## index
index | Re | Mach | Datasource
1 | 50000 | 0 | JavaFoil+Calcfoil stall+Eppler ext transition
2 | 50000 | 0 | XFOIL ncrit=9
3 | 50000 | 0.1 | JavaFoil+Calcfoil stall+Eppler ext transition
4 | 50000 | 0.1 | XFOIL ncrit=9
5 | 50000 | 0.25 | JavaFoil+Calcfoil stall+Eppler ext transition
6 | 50000 | 0.25 | XFOIL ncrit=9
7 | 50000 | 0.5 | JavaFoil+Calcfoil stall+Eppler ext transition
8 | 50000 | 0.5 | XFOIL ncrit=9
9 | 100000 | 0 | JavaFoil+Calcfoil stall+Eppler ext transition
10 | 100000 | 0 | XFOIL ncrit=9
11 | 100000 | 0.1 | JavaFoil+Calcfoil stall+Eppler ext transition
12 | 100000 | 0.1 | XFOIL ncrit=9
13 | 100000 | 0.25 | JavaFoil+Calcfoil stall+Eppler ext transition
14 | 100000 | 0.25 | XFOIL ncrit=9
15 | 100000 | 0.5 | JavaFoil+Calcfoil stall+Eppler ext transition
16 | 100000 | 0.5 | XFOIL ncrit=9
17 | 250000 | 0 | JavaFoil+Calcfoil stall+Eppler ext transition
18 | 250000 | 0 | XFOIL ncrit=9
19 | 250000 | 0.1 | JavaFoil+Calcfoil stall+Eppler ext transition
20 | 250000 | 0.1 | XFOIL ncrit=9
21 | 250000 | 0.25 | JavaFoil+Calcfoil stall+Eppler ext transition
22 | 250000 | 0.25 | XFOIL ncrit=9
23 | 250000 | 0.5 | JavaFoil+Calcfoil stall+Eppler ext transition
24 | 250000 | 0.5 | XFOIL ncrit=9
25 | 500000 | 0 | JavaFoil+Calcfoil stall+Eppler ext transition
26 | 500000 | 0 | XFOIL ncrit=9
27 | 500000 | 0.1 | JavaFoil+Calcfoil stall+Eppler ext transition
28 | 500000 | 0.1 | XFOIL ncrit=9
29 | 500000 | 0.25 | JavaFoil+Calcfoil stall+Eppler ext transition
30 | 500000 | 0.25 | XFOIL ncrit=9
31 | 500000 | 0.5 | JavaFoil+Calcfoil stall+Eppler ext transition
32 | 500000 | 0.5 | XFOIL ncrit=9
33 | 750000 | 0 | JavaFoil+Calcfoil stall+Eppler ext transition
34 | 750000 | 0 | XFOIL ncrit=9
35 | 750000 | 0.1 | JavaFoil+Calcfoil stall+Eppler ext transition
36 | 750000 | 0.1 | XFOIL ncrit=9
37 | 750000 | 0.25 | JavaFoil+Calcfoil stall+Eppler ext transition
38 | 750000 | 0.25 | XFOIL ncrit=9
39 | 750000 | 0.5 | JavaFoil+Calcfoil stall+Eppler ext transition
40 | 750000 | 0.5 | XFOIL ncrit=9
41 | 1000000 | 0 | JavaFoil+Calcfoil stall+Eppler ext transition
42 | 1000000 | 0 | XFOIL ncrit=9
43 | 1000000 | 0.1 | JavaFoil+Calcfoil stall+Eppler ext transition
44 | 1000000 | 0.1 | XFOIL ncrit=9
45 | 1000000 | 0.25 | JavaFoil+Calcfoil stall+Eppler ext transition
46 | 1000000 | 0.25 | XFOIL ncrit=9
47 | 1000000 | 0.5 | JavaFoil+Calcfoil stall+Eppler ext transition
48 | 1000000 | 0.5 | XFOIL ncrit=9
49 | 2000000 | 0 | JavaFoil+Calcfoil stall+Eppler ext transition
50 | 2000000 | 0 | XFOIL ncrit=9
51 | 2000000 | 0.1 | JavaFoil+Calcfoil stall+Eppler ext transition
52 | 2000000 | 0.1 | XFOIL ncrit=9
53 | 2000000 | 0.25 | JavaFoil+Calcfoil stall+Eppler ext transition
54 | 2000000 | 0.25 | XFOIL ncrit=9
55 | 2000000 | 0.5 | JavaFoil+Calcfoil stall+Eppler ext transition
56 | 2000000 | 0.5 | XFOIL ncrit=9
57 | 3000000 | 0 | JavaFoil+Calcfoil stall+Eppler ext transition
58 | 3000000 | 0 | XFOIL ncrit=9
59 | 3000000 | 0.1 | JavaFoil+Calcfoil stall+Eppler ext transition
60 | 3000000 | 0.1 | XFOIL ncrit=9
61 | 3000000 | 0.25 | JavaFoil+Calcfoil stall+Eppler ext transition
62 | 3000000 | 0.25 | XFOIL ncrit=9
63 | 3000000 | 0.5 | JavaFoil+Calcfoil stall+Eppler ext transition
64 | 3000000 | 0.5 | XFOIL ncrit=9
65 | 4000000 | 0 | JavaFoil+Calcfoil stall+Eppler ext transition
66 | 4000000 | 0 | XFOIL ncrit=9
67 | 4000000 | 0.1 | JavaFoil+Calcfoil stall+Eppler ext transition
68 | 4000000 | 0.1 | XFOIL ncrit=9
69 | 4000000 | 0.25 | JavaFoil+Calcfoil stall+Eppler ext transition
70 | 4000000 | 0.25 | XFOIL ncrit=9
71 | 4000000 | 0.5 | JavaFoil+Calcfoil stall+Eppler ext transition
72 | 4000000 | 0.5 | XFOIL ncrit=9
73 | 5000000 | 0 | JavaFoil+Calcfoil stall+Eppler ext transition
74 | 5000000 | 0 | XFOIL ncrit=9
75 | 5000000 | 0.1 | JavaFoil+Calcfoil stall+Eppler ext transition
76 | 5000000 | 0.1 | XFOIL ncrit=9
77 | 5000000 | 0.25 | JavaFoil+Calcfoil stall+Eppler ext transition
78 | 5000000 | 0.25 | XFOIL ncrit=9
79 | 5000000 | 0.5 | JavaFoil+Calcfoil stall+Eppler ext transition
80 | 5000000 | 0.5 | XFOIL ncrit=9
81 | 6000000 | 0 | JavaFoil+Calcfoil stall+Eppler ext transition
82 | 6000000 | 0 | XFOIL ncrit=9
83 | 6000000 | 0.1 | JavaFoil+Calcfoil stall+Eppler ext transition
84 | 6000000 | 0.1 | XFOIL ncrit=9
85 | 6000000 | 0.25 | JavaFoil+Calcfoil stall+Eppler ext transition
86 | 6000000 | 0.25 | XFOIL ncrit=9
87 | 6000000 | 0.5 | JavaFoil+Calcfoil stall+Eppler ext transition
88 | 6000000 | 0.5 | XFOIL ncrit=9
89 | 7000000 | 0 | JavaFoil+Calcfoil stall+Eppler ext transition
90 | 7000000 | 0 | XFOIL ncrit=9
91 | 7000000 | 0.1 | JavaFoil+Calcfoil stall+Eppler ext transition
92 | 7000000 | 0.1 | XFOIL ncrit=9
93 | 7000000 | 0.25 | JavaFoil+Calcfoil stall+Eppler ext transition
94 | 7000000 | 0.25 | XFOIL ncrit=9
95 | 7000000 | 0.5 | JavaFoil+Calcfoil stall+Eppler ext transition
96 | 7000000 | 0.5 | XFOIL ncrit=9
97 | 8000000 | 0 | JavaFoil+Calcfoil stall+Eppler ext transition
98 | 8000000 | 0 | XFOIL ncrit=9
99 | 8000000 | 0.1 | JavaFoil+Calcfoil stall+Eppler ext transition
100 | 8000000 | 0.1 | XFOIL ncrit=9
101 | 8000000 | 0.25 | JavaFoil+Calcfoil stall+Eppler ext transition
102 | 8000000 | 0.25 | XFOIL ncrit=9
103 | 8000000 | 0.5 | JavaFoil+Calcfoil stall+Eppler ext transition
104 | 8000000 | 0.5 | XFOIL ncrit=9
105 | 10000000 | 0 | JavaFoil+Calcfoil stall+Eppler ext transition
106 | 10000000 | 0 | XFOIL ncrit=9
107 | 10000000 | 0.1 | JavaFoil+Calcfoil stall+Eppler ext transition
108 | 10000000 | 0.1 | XFOIL ncrit=9
109 | 10000000 | 0.25 | JavaFoil+Calcfoil stall+Eppler ext transition
110 | 10000000 | 0.25 | XFOIL ncrit=9
111 | 10000000 | 0.5 | JavaFoil+Calcfoil stall+Eppler ext transition
112 | 10000000 | 0.5 | XFOIL ncrit=9
113 | 12000000 | 0 | JavaFoil+Calcfoil stall+Eppler ext transition
114 | 12000000 | 0 | XFOIL ncrit=9
115 | 12000000 | 0.1 | JavaFoil+Calcfoil stall+Eppler ext transition
116 | 12000000 | 0.1 | XFOIL ncrit=9
117 | 12000000 | 0.25 | JavaFoil+Calcfoil stall+Eppler ext transition
118 | 12000000 | 0.25 | XFOIL ncrit=9
119 | 12000000 | 0.5 | JavaFoil+Calcfoil stall+Eppler ext transition
120 | 12000000 | 0.5 | XFOIL ncrit=9
121 | 14000000 | 0 | JavaFoil+Calcfoil stall+Eppler ext transition
122 | 14000000 | 0 | XFOIL ncrit=9
123 | 14000000 | 0.1 | JavaFoil+Calcfoil stall+Eppler ext transition
124 | 14000000 | 0.1 | XFOIL ncrit=9
125 | 14000000 | 0.25 | JavaFoil+Calcfoil stall+Eppler ext transition
126 | 14000000 | 0.25 | XFOIL ncrit=9
127 | 14000000 | 0.5 | JavaFoil+Calcfoil stall+Eppler ext transition
128 | 14000000 | 0.5 | XFOIL ncrit=9
129 | 16000000 | 0 | JavaFoil+Calcfoil stall+Eppler ext transition
130 | 16000000 | 0 | XFOIL ncrit=9
131 | 16000000 | 0.1 | JavaFoil+Calcfoil stall+Eppler ext transition
132 | 16000000 | 0.1 | XFOIL ncrit=9
133 | 16000000 | 0.25 | JavaFoil+Calcfoil stall+Eppler ext transition
134 | 16000000 | 0.25 | XFOIL ncrit=9
135 | 16000000 | 0.5 | JavaFoil+Calcfoil stall+Eppler ext transition
136 | 16000000 | 0.5 | XFOIL ncrit=9
137 | 18000000 | 0 | JavaFoil+Calcfoil stall+Eppler ext transition
138 | 18000000 | 0 | XFOIL ncrit=9
139 | 18000000 | 0.1 | JavaFoil+Calcfoil stall+Eppler ext transition
140 | 18000000 | 0.1 | XFOIL ncrit=9
141 | 18000000 | 0.25 | JavaFoil+Calcfoil stall+Eppler ext transition
142 | 18000000 | 0.25 | XFOIL ncrit=9
143 | 18000000 | 0.5 | JavaFoil+Calcfoil stall+Eppler ext transition
144 | 18000000 | 0.5 | XFOIL ncrit=9
145 | 20000000 | 0 | JavaFoil+Calcfoil stall+Eppler ext transition
146 | 20000000 | 0 | XFOIL ncrit=9
147 | 20000000 | 0.1 | JavaFoil+Calcfoil stall+Eppler ext transition
148 | 20000000 | 0.1 | XFOIL ncrit=9
149 | 20000000 | 0.25 | JavaFoil+Calcfoil stall+Eppler ext transition
150 | 20000000 | 0.25 | XFOIL ncrit=9
151 | 20000000 | 0.5 | JavaFoil+Calcfoil stall+Eppler ext transition
152 | 20000000 | 0.5 | XFOIL ncrit=9

## 1. Re 50k Mach 0.00 (1)
BIGFOIL.COM POLAR EXPORT
NACA64-520 a=0.5
NACA64-520 a=0.5 |  |  |  | Cl Max: | 1.625 | at alpha= | 12 | deg
JavaFoil+Calcfoil stall+Eppler ext transition |  |  |  | L/D Max: | 31.742 | at alpha= | 7 | deg
Re: | 50000 |  |  | Cd Min: | 0.02256 | at alpha= | -0.5 | deg
Mach: | 0 |  |  | Cl=0 at alpha= | -3.3246 | deg
|  |  |  | @ Cl=0.1, Cd= | 0.025029
|  |  |  | @ Cl=0.4, Cd= | 0.024875
|  |  |  | @ Cl=0.6, Cd= | 0.026397
alpha (deg) | Cl | Cd | Cm | Cl/Cd
-20 | -0.901 | 0.23475 | -0.009 | -3.839
-19.5 | -0.913 | 0.22871 | -0.007 | -3.991
-19 | -0.923 | 0.21377 | -0.007 | -4.316
-18.5 | -0.93 | 0.20049 | -0.006 | -4.641
-18 | -0.936 | 0.1915 | -0.007 | -4.888
-17.5 | -0.939 | 0.17437 | -0.009 | -5.388
-17 | -0.94 | 0.17001 | -0.008 | -5.529
-16.5 | -0.938 | 0.15546 | -0.01 | -6.034
-16 | -0.933 | 0.15068 | -0.008 | -6.192
-15.5 | -0.925 | 0.1422 | -0.009 | -6.505
-15 | -0.914 | 0.12867 | -0.01 | -7.103
-14.5 | -0.9 | 0.12201 | -0.01 | -7.373
-14 | -0.882 | 0.11423 | -0.011 | -7.722
-13.5 | -0.861 | 0.10759 | -0.011 | -8.007
-13 | -0.838 | 0.10368 | -0.01 | -8.079
-12.5 | -0.811 | 0.09705 | -0.011 | -8.355
-12 | -0.781 | 0.09133 | -0.011 | -8.553
-11.5 | -0.762 | 0.08483 | -0.028 | -8.986
-11 | -0.73 | 0.07801 | -0.029 | -9.363
-10.5 | -0.72 | 0.06011 | -0.037 | -11.98
-10 | -0.718 | 0.0409 | -0.043 | -17.56
-9.5 | -0.68 | 0.03585 | -0.044 | -18.978
-9 | -0.635 | 0.03337 | -0.045 | -19.021
-8.5 | -0.588 | 0.03065 | -0.046 | -19.174
-8 | -0.459 | 0.06213 | -0.025 | -7.391
-7.5 | -0.412 | 0.05886 | -0.025 | -7.008
-7 | -0.365 | 0.0557 | -0.026 | -6.552
-6.5 | -0.317 | 0.05276 | -0.026 | -6.005
-6 | -0.317 | 0.02502 | -0.05 | -12.686
-5.5 | -0.261 | 0.0242 | -0.051 | -10.766
-5 | -0.202 | 0.0234 | -0.052 | -8.651
-4.5 | -0.143 | 0.02279 | -0.053 | -6.281
-4 | -0.077 | 0.02766 | -0.048 | -2.767
-3.5 | -0.02 | 0.02701 | -0.049 | -0.747
-3 | 0.037 | 0.02616 | -0.05 | 1.403
-2.5 | 0.095 | 0.02511 | -0.052 | 3.78
-2 | 0.154 | 0.02416 | -0.053 | 6.384
-1.5 | 0.214 | 0.02351 | -0.054 | 9.12
-1 | 0.276 | 0.0229 | -0.056 | 12.056
-0.5 | 0.339 | 0.02256 | -0.057 | 15.022
0 | 0.388 | 0.0248 | -0.058 | 15.642
0.5 | 0.446 | 0.02516 | -0.06 | 17.723
1 | 0.504 | 0.02558 | -0.061 | 19.683
1.5 | 0.561 | 0.026 | -0.063 | 21.582
2 | 0.618 | 0.02658 | -0.063 | 23.258
2.5 | 0.675 | 0.02716 | -0.064 | 24.855
3 | 0.732 | 0.02784 | -0.065 | 26.28
3.5 | 0.788 | 0.02861 | -0.065 | 27.545
4 | 0.844 | 0.02951 | -0.066 | 28.605
4.5 | 0.9 | 0.03044 | -0.066 | 29.568
5 | 0.955 | 0.03152 | -0.067 | 30.315
5.5 | 1.011 | 0.0327 | -0.067 | 30.918
6 | 1.056 | 0.03389 | -0.068 | 31.171
6.5 | 1.109 | 0.03515 | -0.068 | 31.545
7 | 1.16 | 0.03655 | -0.069 | 31.742
7.5 | 1.21 | 0.03815 | -0.07 | 31.713
8 | 1.259 | 0.03981 | -0.07 | 31.62
8.5 | 1.306 | 0.04153 | -0.071 | 31.444
9 | 1.352 | 0.04343 | -0.071 | 31.133
9.5 | 1.395 | 0.04562 | -0.072 | 30.587
10 | 1.482 | 0.04777 | -0.076 | 31.024
10.5 | 1.522 | 0.05018 | -0.076 | 30.333
11 | 1.559 | 0.05276 | -0.077 | 29.56
11.5 | 1.594 | 0.05544 | -0.077 | 28.753
12 | 1.625 | 0.05825 | -0.078 | 27.901
12.5 | 1.444 | 0.09892 | -0.041 | 14.598
13 | 1.466 | 0.10544 | -0.039 | 13.903
13.5 | 1.487 | 0.11222 | -0.038 | 13.251
14 | 1.506 | 0.11921 | -0.037 | 12.63
14.5 | 1.521 | 0.12779 | -0.037 | 11.904
15 | 1.534 | 0.13557 | -0.036 | 11.316
15.5 | 1.542 | 0.14512 | -0.036 | 10.623
16 | 1.545 | 0.15282 | -0.035 | 10.11
16.5 | 1.546 | 0.16469 | -0.036 | 9.385
17 | 1.543 | 0.17496 | -0.036 | 8.82

## 2. Re 50k Mach 0.00 (2)
BIGFOIL.COM POLAR EXPORT
NACA64-520 a=0.5
NACA64-520 a=0.5 |  |  |  | Cl Max: | 0.8502 | at alpha= | 20 | deg
XFOIL ncrit=9 |  |  |  | L/D Max: | 4.5096 | at alpha= | 14.5 | deg
Re: | 50000 |  |  | Cd Min: | 0.23769 | at alpha= | 20 | deg
Mach: | 0 |  |  | Cl=0 at alpha= | 3.2478 | deg
|  |  |  | @ Cl=0.1, Cd= | 0.075501
|  |  |  | @ Cl=0.4, Cd= | 0.10794
|  |  |  | @ Cl=0.6, Cd= | 0.14903
alpha (deg) | Cl | Cd | Cm | Cl/Cd
-12.5 | -0.3413 | 0.1542 | -0.0307 | -2.2134
-12 | -0.3106 | 0.14723 | -0.0369 | -2.1096
-11.5 | -0.2839 | 0.14075 | -0.0425 | -2.0171
-11 | -0.2707 | 0.13539 | -0.0478 | -1.9994
-10 | -0.5621 | 0.08794 | -0.0702 | -6.3919
-9.5 | -0.6481 | 0.08045 | -0.0653 | -8.0559
-9 | -0.8002 | 0.07228 | -0.0504 | -11.0708
-8.5 | -0.8172 | 0.06681 | -0.0449 | -12.2317
-7.5 | -0.8751 | 0.05793 | -0.0245 | -15.1062
-7 | -0.8515 | 0.0531 | -0.0227 | -16.0358
-6.5 | -0.8217 | 0.04978 | -0.021 | -16.5066
-6 | -0.7898 | 0.04704 | -0.0193 | -16.79
-5.5 | -0.7542 | 0.0447 | -0.0177 | -16.8725
-5 | -0.7185 | 0.04299 | -0.0158 | -16.7132
-4.5 | -0.6836 | 0.04146 | -0.0137 | -16.4882
-4 | -0.6534 | 0.03901 | -0.0112 | -16.7496
-3.5 | -0.6419 | 0.04112 | 0.0001 | -15.6104
-3 | -0.6263 | 0.04383 | 0.0107 | -14.2893
-2.5 | -0.6118 | 0.04578 | 0.0208 | -13.3639
-2 | -0.5968 | 0.04703 | 0.0299 | -12.6898
-1.5 | -0.5793 | 0.04789 | 0.0379 | -12.0965
-1 | -0.5359 | 0.05077 | 0.0419 | -10.5554
-0.5 | -0.4647 | 0.05379 | 0.037 | -8.6392
0 | -0.3879 | 0.05652 | 0.0286 | -6.8631
0.5 | -0.3101 | 0.05911 | 0.0193 | -5.2462
1 | -0.2208 | 0.06238 | 0.0071 | -3.5396
1.5 | -0.1254 | 0.06609 | -0.0066 | -1.8974
2 | -0.0316 | 0.06999 | -0.0205 | -0.45149
2.5 | -0.0006 | 0.07082 | -0.0231 | -0.0084722
3 | -0.0225 | 0.0677 | -0.0163 | -0.33235
3.5 | 0.0229 | 0.07051 | -0.0207 | 0.32478
4 | 0.0724 | 0.07381 | -0.0247 | 0.9809
4.5 | 0.1088 | 0.07604 | -0.0262 | 1.4308
5 | 0.1441 | 0.0787 | -0.0274 | 1.831
5.5 | 0.1779 | 0.08165 | -0.0283 | 2.1788
6 | 0.2116 | 0.08496 | -0.0293 | 2.4906
6.5 | 0.2461 | 0.08864 | -0.0305 | 2.7764
7 | 0.2816 | 0.09272 | -0.0319 | 3.0371
7.5 | 0.3207 | 0.09748 | -0.0338 | 3.2899
8 | 0.3611 | 0.10259 | -0.0358 | 3.5198
8.5 | 0.3961 | 0.10734 | -0.0373 | 3.6901
9 | 0.4237 | 0.11156 | -0.0381 | 3.798
9.5 | 0.4446 | 0.11535 | -0.0385 | 3.8544
10 | 0.4624 | 0.11905 | -0.0389 | 3.8841
10.5 | 0.4839 | 0.12336 | -0.0398 | 3.9227
11 | 0.5101 | 0.12827 | -0.0411 | 3.9768
11.5 | 0.5431 | 0.13402 | -0.043 | 4.0524
12 | 0.5751 | 0.1406 | -0.045 | 4.0903
12.5 | 0.5798 | 0.14412 | -0.0457 | 4.023
13.5 | 0.627 | 0.15559 | -0.0493 | 4.0298
14.5 | 0.7182 | 0.15926 | -0.0481 | 4.5096
15 | 0.7343 | 0.16399 | -0.0495 | 4.4777
15.5 | 0.7289 | 0.17448 | -0.0544 | 4.1776
16 | 0.7428 | 0.18096 | -0.057 | 4.1048
16.5 | 0.754 | 0.19164 | -0.0615 | 3.9345
17 | 0.7605 | 0.19751 | -0.0647 | 3.8504
17.5 | 0.8392 | 0.18872 | -0.056 | 4.4468
18 | 0.8341 | 0.20016 | -0.062 | 4.1672
19 | 0.841 | 0.22843 | -0.0757 | 3.6817
19.5 | 0.8403 | 0.23155 | -0.0804 | 3.629
20 | 0.8502 | 0.23769 | -0.0845 | 3.5769

## 3. Re 50k Mach 0.10 (1)
BIGFOIL.COM POLAR EXPORT
NACA64-520 a=0.5
NACA64-520 a=0.5 |  |  |  | Cl Max: | 1.628 | at alpha= | 12 | deg
JavaFoil+Calcfoil stall+Eppler ext transition |  |  |  | L/D Max: | 31.682 | at alpha= | 7.5 | deg
Re: | 50000 |  |  | Cd Min: | 0.02265 | at alpha= | -0.5 | deg
Mach: | 0.1 |  |  | Cl=0 at alpha= | -3.3246 | deg
|  |  |  | @ Cl=0.1, Cd= | 0.025273
|  |  |  | @ Cl=0.4, Cd= | 0.024959
|  |  |  | @ Cl=0.6, Cd= | 0.026395
alpha (deg) | Cl | Cd | Cm | Cl/Cd
-20 | -0.862 | 0.23773 | -0.009 | -3.627
-19.5 | -0.877 | 0.22904 | -0.009 | -3.831
-19 | -0.891 | 0.22312 | -0.008 | -3.992
-18.5 | -0.902 | 0.20804 | -0.007 | -4.336
-18 | -0.911 | 0.19451 | -0.007 | -4.684
-17.5 | -0.918 | 0.17733 | -0.009 | -5.175
-17 | -0.921 | 0.17323 | -0.008 | -5.319
-16.5 | -0.922 | 0.15728 | -0.009 | -5.864
-16 | -0.92 | 0.15262 | -0.008 | -6.028
-15.5 | -0.914 | 0.14409 | -0.008 | -6.347
-15 | -0.906 | 0.13029 | -0.01 | -6.951
-14.5 | -0.893 | 0.12279 | -0.01 | -7.276
-14 | -0.878 | 0.11568 | -0.011 | -7.587
-13.5 | -0.859 | 0.10866 | -0.011 | -7.902
-13 | -0.836 | 0.10403 | -0.01 | -8.037
-12.5 | -0.81 | 0.09726 | -0.01 | -8.331
-12 | -0.781 | 0.09163 | -0.011 | -8.528
-11.5 | -0.75 | 0.0847 | -0.012 | -8.852
-11 | -0.731 | 0.07893 | -0.029 | -9.26
-10.5 | -0.701 | 0.07027 | -0.032 | -9.974
-10 | -0.718 | 0.04204 | -0.042 | -17.072
-9.5 | -0.681 | 0.03647 | -0.044 | -18.681
-9 | -0.636 | 0.03381 | -0.045 | -18.813
-8.5 | -0.589 | 0.031 | -0.047 | -19.014
-8 | -0.461 | 0.06247 | -0.025 | -7.384
-7.5 | -0.414 | 0.05887 | -0.025 | -7.036
-7 | -0.366 | 0.05571 | -0.026 | -6.579
-6.5 | -0.318 | 0.05279 | -0.026 | -6.028
-6 | -0.27 | 0.04982 | -0.029 | -5.42
-5.5 | -0.262 | 0.02434 | -0.052 | -10.748
-5 | -0.203 | 0.02353 | -0.053 | -8.64
-4.5 | -0.144 | 0.0229 | -0.053 | -6.277
-4 | -0.077 | 0.02783 | -0.048 | -2.761
-3.5 | -0.02 | 0.02706 | -0.049 | -0.75
-3 | 0.037 | 0.02617 | -0.05 | 1.41
-2.5 | 0.095 | 0.02535 | -0.052 | 3.757
-2 | 0.155 | 0.02443 | -0.053 | 6.332
-1.5 | 0.215 | 0.02361 | -0.055 | 9.128
-1 | 0.277 | 0.02312 | -0.056 | 11.982
-0.5 | 0.34 | 0.02265 | -0.057 | 15.031
0 | 0.39 | 0.02489 | -0.059 | 15.659
0.5 | 0.448 | 0.02529 | -0.06 | 17.714
1 | 0.506 | 0.02569 | -0.061 | 19.698
1.5 | 0.564 | 0.02594 | -0.063 | 21.727
2 | 0.621 | 0.02666 | -0.064 | 23.299
2.5 | 0.678 | 0.02727 | -0.064 | 24.862
3 | 0.735 | 0.028 | -0.065 | 26.249
3.5 | 0.792 | 0.02878 | -0.065 | 27.512
4 | 0.848 | 0.0297 | -0.066 | 28.553
4.5 | 0.904 | 0.03064 | -0.067 | 29.508
5 | 0.96 | 0.03168 | -0.067 | 30.313
5.5 | 1.016 | 0.03288 | -0.068 | 30.908
6 | 1.061 | 0.03414 | -0.068 | 31.078
6.5 | 1.114 | 0.03539 | -0.069 | 31.477
7 | 1.165 | 0.03684 | -0.069 | 31.628
7.5 | 1.215 | 0.03836 | -0.07 | 31.682
8 | 1.264 | 0.04017 | -0.07 | 31.47
8.5 | 1.312 | 0.04192 | -0.071 | 31.29
9 | 1.357 | 0.04386 | -0.072 | 30.94
9.5 | 1.401 | 0.04602 | -0.072 | 30.441
10 | 1.487 | 0.04842 | -0.076 | 30.718
10.5 | 1.527 | 0.05075 | -0.077 | 30.079
11 | 1.564 | 0.05339 | -0.077 | 29.285
11.5 | 1.597 | 0.05618 | -0.078 | 28.437
12 | 1.628 | 0.0591 | -0.078 | 27.537
12.5 | 1.444 | 0.09982 | -0.039 | 14.464
13 | 1.467 | 0.10578 | -0.038 | 13.866
13.5 | 1.487 | 0.1132 | -0.038 | 13.137
14 | 1.504 | 0.12028 | -0.038 | 12.508
14.5 | 1.519 | 0.12892 | -0.037 | 11.779
15 | 1.53 | 0.13731 | -0.037 | 11.14
15.5 | 1.534 | 0.14718 | -0.036 | 10.426
16 | 1.536 | 0.15607 | -0.036 | 9.84
16.5 | 1.533 | 0.16676 | -0.036 | 9.196
17 | 1.528 | 0.17734 | -0.036 | 8.614

## 4. Re 50k Mach 0.10 (2)
BIGFOIL.COM POLAR EXPORT
NACA64-520 a=0.5
NACA64-520 a=0.5 |  |  |  | Cl Max: | 0.8525 | at alpha= | 20 | deg
XFOIL ncrit=9 |  |  |  | L/D Max: | 4.2912 | at alpha= | 15 | deg
Re: | 50000 |  |  | Cd Min: | 0.23865 | at alpha= | 20 | deg
Mach: | 0.1 |  |  | Cl=0 at alpha= | 3.2987 | deg
|  |  |  | @ Cl=0.1, Cd= | 0.07599
|  |  |  | @ Cl=0.4, Cd= | 0.10885
|  |  |  | @ Cl=0.6, Cd= | 0.14787
alpha (deg) | Cl | Cd | Cm | Cl/Cd
-12.5 | -0.3314 | 0.15398 | -0.0322 | -2.1522
-12 | -0.3005 | 0.14705 | -0.0385 | -2.0435
-11.5 | -0.2769 | 0.14087 | -0.0438 | -1.9656
-11 | -0.2695 | 0.13611 | -0.0482 | -1.98
-10.5 | -0.3461 | 0.11702 | -0.0608 | -2.9576
-10 | -0.5448 | 0.08903 | -0.0721 | -6.1193
-9.5 | -0.6212 | 0.08205 | -0.0674 | -7.571
-8.5 | -0.8124 | 0.06817 | -0.0463 | -11.9173
-7.5 | -0.8777 | 0.05925 | -0.025 | -14.8135
-7 | -0.856 | 0.05419 | -0.0231 | -15.7963
-6.5 | -0.8269 | 0.05064 | -0.0213 | -16.329
-6 | -0.7956 | 0.04775 | -0.0196 | -16.6618
-5.5 | -0.7602 | 0.04527 | -0.018 | -16.7926
-5 | -0.7242 | 0.04347 | -0.0161 | -16.6598
-4.5 | -0.6883 | 0.04199 | -0.014 | -16.392
-4 | -0.657 | 0.03981 | -0.0117 | -16.5034
-3.5 | -0.6437 | 0.04092 | -0.0015 | -15.7307
-3 | -0.6278 | 0.04374 | 0.0091 | -14.353
-2.5 | -0.6129 | 0.0458 | 0.0192 | -13.3821
-2 | -0.5993 | 0.04726 | 0.0295 | -12.6809
-1.5 | -0.5805 | 0.0481 | 0.0368 | -12.0686
-1 | -0.5393 | 0.05098 | 0.0415 | -10.5787
-0.5 | -0.4686 | 0.05411 | 0.0373 | -8.6601
0 | -0.3901 | 0.05695 | 0.0288 | -6.8499
0.5 | -0.315 | 0.05913 | 0.02 | -5.3272
1 | -0.2285 | 0.06221 | 0.0085 | -3.673
1.5 | -0.1371 | 0.06572 | -0.0044 | -2.0861
2 | -0.0401 | 0.06993 | -0.0188 | -0.57343
2.5 | 0 | 0.07116 | -0.0232 | 0
3 | -0.0233 | 0.06801 | -0.016 | -0.3426
3.5 | 0.0157 | 0.07017 | -0.0194 | 0.22374
4 | 0.072 | 0.07433 | -0.0246 | 0.96865
4.5 | 0.1086 | 0.0765 | -0.0262 | 1.4196
5.5 | 0.1776 | 0.082 | -0.0283 | 2.1659
6 | 0.2109 | 0.08526 | -0.0293 | 2.4736
6.5 | 0.245 | 0.08889 | -0.0304 | 2.7562
7 | 0.2792 | 0.09283 | -0.0316 | 3.0076
7.5 | 0.3148 | 0.0972 | -0.0331 | 3.2387
8 | 0.3513 | 0.1019 | -0.0347 | 3.4475
8.5 | 0.3845 | 0.10648 | -0.0361 | 3.611
9 | 0.4127 | 0.1108 | -0.0371 | 3.7247
9.5 | 0.4363 | 0.11488 | -0.0378 | 3.7979
10 | 0.4588 | 0.11908 | -0.0386 | 3.8529
10.5 | 0.4834 | 0.1237 | -0.0397 | 3.9078
11 | 0.5116 | 0.1288 | -0.0412 | 3.972
11.5 | 0.548 | 0.13501 | -0.0433 | 4.059
12 | 0.5682 | 0.14047 | -0.0447 | 4.045
12.5 | 0.5808 | 0.14457 | -0.0458 | 4.0174
13 | 0.623 | 0.15183 | -0.048 | 4.1033
13.5 | 0.6251 | 0.15586 | -0.0494 | 4.0107
15 | 0.7192 | 0.1676 | -0.0516 | 4.2912
15.5 | 0.7197 | 0.18058 | -0.0575 | 3.9855
16 | 0.7242 | 0.18576 | -0.0604 | 3.8986
16.5 | 0.7592 | 0.18871 | -0.0601 | 4.0231
17 | 0.7689 | 0.19777 | -0.0643 | 3.8878
17.5 | 0.7777 | 0.20484 | -0.0679 | 3.7966
18 | 0.7912 | 0.21202 | -0.0714 | 3.7317
18.5 | 0.8122 | 0.21994 | -0.0743 | 3.6928
19 | 0.8416 | 0.22917 | -0.0764 | 3.6724
19.5 | 0.8432 | 0.2326 | -0.0809 | 3.6251
20 | 0.8525 | 0.23865 | -0.0852 | 3.5722

## 5. Re 50k Mach 0.25 (1)
BIGFOIL.COM POLAR EXPORT
NACA64-520 a=0.5
NACA64-520 a=0.5 |  |  |  | Cl Max: | 1.612 | at alpha= | 11.5 | deg
JavaFoil+Calcfoil stall+Eppler ext transition |  |  |  | L/D Max: | 31.114 | at alpha= | 7 | deg
Re: | 50000 |  |  | Cd Min: | 0.02303 | at alpha= | -4 | deg
Mach: | 0.25 |  |  | Cl=0 at alpha= | -3.322 | deg
|  |  |  | @ Cl=0.1, Cd= | 0.026298
|  |  |  | @ Cl=0.4, Cd= | 0.02546
|  |  |  | @ Cl=0.6, Cd= | 0.027131
alpha (deg) | Cl | Cd | Cm | Cl/Cd
-19.5 | -0.554 | 0.35131 | -0.009 | -1.576
-19 | -0.602 | 0.31769 | -0.009 | -1.896
-18.5 | -0.647 | 0.28201 | -0.009 | -2.295
-18 | -0.688 | 0.25568 | -0.009 | -2.691
-17.5 | -0.725 | 0.22342 | -0.01 | -3.244
-17 | -0.757 | 0.20323 | -0.01 | -3.724
-16.5 | -0.784 | 0.19671 | -0.008 | -3.984
-16 | -0.805 | 0.17028 | -0.009 | -4.73
-15.5 | -0.822 | 0.15444 | -0.009 | -5.321
-15 | -0.832 | 0.14454 | -0.009 | -5.757
-14.5 | -0.837 | 0.13361 | -0.01 | -6.264
-14 | -0.836 | 0.12415 | -0.01 | -6.733
-13.5 | -0.829 | 0.11585 | -0.01 | -7.159
-13 | -0.817 | 0.10728 | -0.011 | -7.619
-12.5 | -0.8 | 0.10305 | -0.01 | -7.764
-12 | -0.778 | 0.095 | -0.01 | -8.19
-11.5 | -0.752 | 0.08723 | -0.012 | -8.618
-11 | -0.721 | 0.08183 | -0.012 | -8.813
-10.5 | -0.7 | 0.07746 | -0.03 | -9.032
-10 | -0.682 | 0.06159 | -0.037 | -11.067
-9.5 | -0.677 | 0.04315 | -0.044 | -15.689
-9 | -0.642 | 0.03675 | -0.046 | -17.463
-8.5 | -0.597 | 0.03326 | -0.047 | -17.947
-8 | -0.471 | 0.06395 | -0.025 | -7.37
-7.5 | -0.424 | 0.06026 | -0.026 | -7.032
-7 | -0.375 | 0.05655 | -0.026 | -6.636
-6.5 | -0.326 | 0.05362 | -0.027 | -6.08
-6 | -0.276 | 0.05116 | -0.028 | -5.397
-5.5 | -0.267 | 0.02511 | -0.053 | -10.645
-5 | -0.208 | 0.02427 | -0.054 | -8.559
-4.5 | -0.147 | 0.02357 | -0.054 | -6.235
-4 | -0.085 | 0.02303 | -0.055 | -3.699
-3.5 | -0.021 | 0.02782 | -0.05 | -0.747
-3 | 0.038 | 0.0272 | -0.051 | 1.386
-2.5 | 0.097 | 0.02634 | -0.052 | 3.693
-2 | 0.158 | 0.02548 | -0.054 | 6.193
-1.5 | 0.219 | 0.02472 | -0.055 | 8.879
-1 | 0.283 | 0.024 | -0.057 | 11.783
-0.5 | 0.347 | 0.02358 | -0.058 | 14.718
0 | 0.4 | 0.02546 | -0.06 | 15.712
0.5 | 0.46 | 0.0259 | -0.061 | 17.748
1 | 0.519 | 0.02635 | -0.062 | 19.709
1.5 | 0.578 | 0.02693 | -0.064 | 21.482
2 | 0.637 | 0.02747 | -0.065 | 23.205
2.5 | 0.696 | 0.02819 | -0.066 | 24.679
3 | 0.754 | 0.02891 | -0.067 | 26.097
3.5 | 0.812 | 0.0297 | -0.067 | 27.355
4 | 0.87 | 0.03068 | -0.068 | 28.364
4.5 | 0.927 | 0.03174 | -0.068 | 29.224
5 | 0.985 | 0.03285 | -0.069 | 29.982
5.5 | 1.042 | 0.03412 | -0.069 | 30.543
6 | 1.088 | 0.03547 | -0.07 | 30.668
6.5 | 1.142 | 0.03682 | -0.071 | 31.019
7 | 1.194 | 0.03837 | -0.071 | 31.114
7.5 | 1.244 | 0.04013 | -0.072 | 31.003
8 | 1.294 | 0.04193 | -0.072 | 30.851
8.5 | 1.341 | 0.044 | -0.073 | 30.469
9 | 1.385 | 0.04619 | -0.073 | 29.997
9.5 | 1.472 | 0.04886 | -0.077 | 30.127
10 | 1.513 | 0.05156 | -0.078 | 29.351
10.5 | 1.551 | 0.05444 | -0.078 | 28.483
11 | 1.584 | 0.05744 | -0.079 | 27.57
11.5 | 1.612 | 0.0605 | -0.079 | 26.65
12 | 1.429 | 0.09666 | -0.039 | 14.787
12.5 | 1.449 | 0.10478 | -0.039 | 13.829
13 | 1.464 | 0.11201 | -0.038 | 13.071
13.5 | 1.475 | 0.12079 | -0.037 | 12.215
14 | 1.482 | 0.12798 | -0.036 | 11.578
14.5 | 1.484 | 0.13947 | -0.037 | 10.64
15 | 1.481 | 0.14833 | -0.036 | 9.983
15.5 | 1.468 | 0.1623 | -0.035 | 9.044
16 | 1.449 | 0.17014 | -0.036 | 8.516
16.5 | 1.424 | 0.18373 | -0.035 | 7.749

## 6. Re 50k Mach 0.25 (2)
BIGFOIL.COM POLAR EXPORT
NACA64-520 a=0.5
NACA64-520 a=0.5 |  |  |  | Cl Max: | 0.8662 | at alpha= | 20 | deg
XFOIL ncrit=9 |  |  |  | L/D Max: | 4.4795 | at alpha= | 16.5 | deg
Re: | 50000 |  |  | Cd Min: | 0.24412 | at alpha= | 20 | deg
Mach: | 0.25 |  |  | Cl=0 at alpha= | 3.5448 | deg
|  |  |  | @ Cl=0.1, Cd= | 0.078257
|  |  |  | @ Cl=0.4, Cd= | 0.1115
|  |  |  | @ Cl=0.6, Cd= | 0.14908
alpha (deg) | Cl | Cd | Cm | Cl/Cd
-12.5 | -0.2893 | 0.15398 | -0.0398 | -1.8788
-12 | -0.2606 | 0.1475 | -0.0458 | -1.7668
-11.5 | -0.2365 | 0.14126 | -0.0519 | -1.6742
-11 | -0.243 | 0.13792 | -0.0544 | -1.7619
-9.5 | -0.4991 | 0.08813 | -0.0785 | -5.6632
-9 | -0.5876 | 0.08176 | -0.0725 | -7.1869
-8.5 | -0.682 | 0.07603 | -0.063 | -8.9701
-8 | -0.7538 | 0.07056 | -0.0523 | -10.6831
-7.5 | -0.8701 | 0.06758 | -0.0282 | -12.8751
-7 | -0.8695 | 0.061 | -0.0255 | -14.2541
-6.5 | -0.8505 | 0.056 | -0.0233 | -15.1875
-6 | -0.8241 | 0.05216 | -0.0214 | -15.7995
-5.5 | -0.7924 | 0.04876 | -0.0196 | -16.251
-5 | -0.7557 | 0.0464 | -0.0178 | -16.2866
-4.5 | -0.7182 | 0.04457 | -0.0157 | -16.114
-4 | -0.6824 | 0.04293 | -0.0133 | -15.8956
-3.5 | -0.6525 | 0.04043 | -0.0104 | -16.139
-3 | -0.6394 | 0.04331 | 0.0019 | -14.7633
-2.5 | -0.6241 | 0.04612 | 0.0136 | -13.5321
-2 | -0.6097 | 0.04802 | 0.0245 | -12.6968
-1.5 | -0.5874 | 0.04987 | 0.0336 | -11.7786
-1 | -0.5453 | 0.05307 | 0.0387 | -10.2751
-0.5 | -0.4833 | 0.05591 | 0.0379 | -8.6442
0 | -0.4215 | 0.05737 | 0.0331 | -7.347
0.5 | -0.3488 | 0.05948 | 0.0253 | -5.8642
1 | -0.2666 | 0.0622 | 0.0151 | -4.2862
1.5 | -0.1763 | 0.06554 | 0.0028 | -2.69
2 | -0.0893 | 0.06897 | -0.0094 | -1.2948
2.5 | -0.0004 | 0.0729 | -0.0227 | -0.005487
3 | -0.0102 | 0.07119 | -0.0176 | -0.14328
3.5 | -0.004 | 0.07058 | -0.0155 | -0.056673
4 | 0.0406 | 0.07336 | -0.0195 | 0.55344
4.5 | 0.0974 | 0.07805 | -0.0246 | 1.2479
5 | 0.1441 | 0.08176 | -0.0275 | 1.7625
5.5 | 0.178 | 0.08438 | -0.0284 | 2.1095
6 | 0.2103 | 0.08732 | -0.0292 | 2.4084
6.5 | 0.2429 | 0.09071 | -0.0301 | 2.6778
7 | 0.2753 | 0.09441 | -0.0311 | 2.916
7.5 | 0.3073 | 0.09837 | -0.0322 | 3.1239
8 | 0.3388 | 0.10256 | -0.0333 | 3.3034
8.5 | 0.3696 | 0.10692 | -0.0345 | 3.4568
9 | 0.3997 | 0.11145 | -0.0358 | 3.5864
9.5 | 0.4292 | 0.11619 | -0.0371 | 3.6939
10 | 0.4594 | 0.12119 | -0.0386 | 3.7907
10.5 | 0.492 | 0.12673 | -0.0403 | 3.8823
11 | 0.5324 | 0.13375 | -0.0428 | 3.9806
11.5 | 0.5375 | 0.13704 | -0.0431 | 3.9222
12 | 0.5598 | 0.14183 | -0.0445 | 3.947
12.5 | 0.6002 | 0.14912 | -0.0469 | 4.0249
13 | 0.6054 | 0.15294 | -0.0481 | 3.9584
13.5 | 0.647 | 0.16015 | -0.0502 | 4.04
14 | 0.6538 | 0.16507 | -0.0523 | 3.9607
14.5 | 0.6924 | 0.17176 | -0.054 | 4.0312
15 | 0.7033 | 0.17776 | -0.0567 | 3.9565
15.5 | 0.7115 | 0.18309 | -0.0595 | 3.8861
16 | 0.7443 | 0.1866 | -0.0598 | 3.9887
16.5 | 0.8137 | 0.18165 | -0.0536 | 4.4795
17 | 0.8222 | 0.18928 | -0.0571 | 4.3438
17.5 | 0.8341 | 0.19736 | -0.0607 | 4.2263
18 | 0.8423 | 0.20849 | -0.066 | 4.04
19 | 0.8476 | 0.23356 | -0.0799 | 3.629
19.5 | 0.8592 | 0.2386 | -0.0839 | 3.601
20 | 0.8662 | 0.24412 | -0.0887 | 3.5483

## 7. Re 50k Mach 0.50 (1)
BIGFOIL.COM POLAR EXPORT
NACA64-520 a=0.5
NACA64-520 a=0.5 |  |  |  | Cl Max: | 1.547 | at alpha= | 9.5 | deg
JavaFoil+Calcfoil stall+Eppler ext transition |  |  |  | L/D Max: | 28.701 | at alpha= | 5.5 | deg
Re: | 50000 |  |  | Cd Min: | 0.02608 | at alpha= | -4 | deg
Mach: | 0.5 |  |  | Cl=0 at alpha= | -3.3231 | deg
|  |  |  | @ Cl=0.1, Cd= | 0.029683
|  |  |  | @ Cl=0.4, Cd= | 0.028048
|  |  |  | @ Cl=0.6, Cd= | 0.029858
alpha (deg) | Cl | Cd | Cm | Cl/Cd
-20 | -0.96 | 0.44635 | -0.024 | -2.151
-19.5 | -0.932 | 0.45993 | -0.025 | -2.027
-19 | -0.901 | 0.43483 | -0.024 | -2.073
-18.5 | -0.873 | 0.42689 | -0.024 | -2.045
-18 | -0.845 | 0.41656 | -0.024 | -2.028
-17.5 | -0.817 | 0.40565 | -0.024 | -2.013
-17 | -0.789 | 0.40703 | -0.025 | -1.937
-16.5 | -0.758 | 0.36678 | -0.024 | -2.066
-16 | -0.729 | 0.37238 | -0.024 | -1.959
-15.5 | -0.701 | 0.36595 | -0.024 | -1.916
-15 | -0.673 | 0.34863 | -0.025 | -1.93
-14.5 | -0.643 | 0.33817 | -0.023 | -1.901
-14 | -0.614 | 0.3221 | -0.023 | -1.907
-13.5 | -0.586 | 0.32384 | -0.023 | -1.809
-13 | -0.557 | 0.32062 | -0.024 | -1.738
-12.5 | -0.529 | 0.31671 | -0.024 | -1.669
-12 | -0.5 | 0.29865 | -0.024 | -1.674
-11.5 | -0.469 | 0.16383 | -0.013 | -2.862
-11 | -0.44 | 0.18355 | -0.011 | -2.399
-10.5 | -0.412 | 0.1558 | -0.013 | -2.644
-10 | -0.574 | 0.09382 |  | -6.123
-9.5 | -0.587 | 0.0781 | -0.012 | -7.512
-9 | -0.569 | 0.07007 | -0.014 | -8.126
-8.5 | -0.538 | 0.06524 | -0.014 | -8.252
-8 | -0.51 | 0.06395 | -0.035 | -7.973
-7.5 | -0.521 | 0.03684 | -0.053 | -14.141
-7 | -0.409 | 0.06212 | -0.028 | -6.582
-6.5 | -0.358 | 0.05856 | -0.029 | -6.108
-6 | -0.304 | 0.05462 | -0.03 | -5.572
-5.5 | -0.25 | 0.05154 | -0.03 | -4.841
-5 | -0.194 | 0.04858 | -0.033 | -3.994
-4.5 | -0.161 | 0.02695 | -0.059 | -5.97
-4 | -0.093 | 0.02608 | -0.06 | -3.584
-3.5 | -0.023 | 0.03062 | -0.055 | -0.753
-3 | 0.042 | 0.03004 | -0.056 | 1.391
-2.5 | 0.107 | 0.02964 | -0.057 | 3.626
-2 | 0.173 | 0.0293 | -0.058 | 5.914
-1.5 | 0.24 | 0.02904 | -0.059 | 8.249
-1 | 0.308 | 0.02843 | -0.061 | 10.824
-0.5 | 0.377 | 0.02798 | -0.062 | 13.466
0 | 0.445 | 0.02818 | -0.064 | 15.79
0.5 | 0.511 | 0.02883 | -0.065 | 17.728
1 | 0.577 | 0.0296 | -0.067 | 19.489
1.5 | 0.642 | 0.03033 | -0.068 | 21.18
2 | 0.708 | 0.0312 | -0.07 | 22.689
2.5 | 0.773 | 0.03225 | -0.071 | 23.97
3 | 0.838 | 0.03335 | -0.073 | 25.123
3.5 | 0.902 | 0.03441 | -0.074 | 26.221
4 | 0.967 | 0.03568 | -0.075 | 27.091
4.5 | 1.031 | 0.03708 | -0.076 | 27.797
5 | 1.094 | 0.03873 | -0.076 | 28.261
5.5 | 1.158 | 0.04036 | -0.077 | 28.701
6 | 1.203 | 0.04239 | -0.077 | 28.366
6.5 | 1.259 | 0.04457 | -0.078 | 28.247
7 | 1.312 | 0.04693 | -0.078 | 27.951
7.5 | 1.361 | 0.04945 | -0.079 | 27.529
8 | 1.406 | 0.05239 | -0.079 | 26.827
8.5 | 1.49 | 0.05815 | -0.084 | 25.62
9 | 1.524 | 0.06241 | -0.085 | 24.416
9.5 | 1.547 | 0.06672 | -0.085 | 23.186
10 | 1.361 | 0.08897 | -0.042 | 15.294
10.5 | 1.338 | 0.09901 | -0.039 | 13.517
11 | 1.263 | 0.11617 | -0.036 | 10.876
11.5 | 0.837 | 0.18452 | -0.029 | 4.534
12 | 0.865 | 0.23639 | -0.035 | 3.658
12.5 | 0.892 | 0.26844 | -0.038 | 3.324
13 | 0.92 | 0.27734 | -0.041 | 3.319
13.5 | 0.948 | 0.29626 | -0.042 | 3.199
14 | 0.977 | 0.32424 | -0.047 | 3.012
14.5 | 1.004 | 0.33309 | -0.047 | 3.013

## 8. Re 50k Mach 0.50 (2)
BIGFOIL.COM POLAR EXPORT
NACA64-520 a=0.5
NACA64-520 a=0.5 |  |  |  | Cl Max: | 0.9406 | at alpha= | 20 | deg
XFOIL ncrit=9 |  |  |  | L/D Max: | 4.1395 | at alpha= | 15.5 | deg
Re: | 50000 |  |  | Cd Min: | 0.27355 | at alpha= | 20 | deg
Mach: | 0.5 |  |  | Cl=0 at alpha= | 3.2277 | deg
|  |  |  | @ Cl=0.1, Cd= | 0.087026
|  |  |  | @ Cl=0.4, Cd= | 0.12152
|  |  |  | @ Cl=0.6, Cd= | 0.15941
alpha (deg) | Cl | Cd | Cm | Cl/Cd
-20 | -0.449 | 0.24593 | -0.0179 | -1.8257
-19.5 | -0.4019 | 0.22812 | -0.0217 | -1.7618
-19 | -0.3839 | 0.22345 | -0.0286 | -1.7181
-18.5 | -0.3504 | 0.21418 | -0.034 | -1.636
-18 | -0.3235 | 0.20655 | -0.04 | -1.5662
-17.5 | -0.3059 | 0.20304 | -0.0465 | -1.5066
-17 | -0.2713 | 0.19318 | -0.0512 | -1.4044
-16 | -0.2757 | 0.19027 | -0.049 | -1.449
-15.5 | -0.3075 | 0.19405 | -0.0443 | -1.5846
-15 | -0.3117 | 0.19054 | -0.04 | -1.6359
-14.5 | -0.3275 | 0.19076 | -0.0383 | -1.7168
-14 | -0.2778 | 0.1807 | -0.047 | -1.5374
-13.5 | -0.2438 | 0.17331 | -0.0547 | -1.4067
-13 | -0.2246 | 0.16816 | -0.0615 | -1.3356
-12 | -0.1736 | 0.1565 | -0.0704 | -1.1093
-11.5 | -0.1514 | 0.15033 | -0.0731 | -1.0071
-11 | -0.155 | 0.14755 | -0.0757 | -1.0505
-10.5 | -0.1376 | 0.1418 | -0.0748 | -0.97038
-9.5 | -0.2324 | 0.12397 | -0.0822 | -1.8746
-8.5 | -0.3084 | 0.1093 | -0.0833 | -2.8216
-8 | -0.346 | 0.10238 | -0.0825 | -3.3796
-7.5 | -0.4112 | 0.09479 | -0.0801 | -4.338
-7 | -0.5066 | 0.08894 | -0.0718 | -5.696
-6.5 | -0.6672 | 0.09379 | -0.032 | -7.1138
-6 | -0.7822 | 0.08176 | -0.0297 | -9.567
-5.5 | -0.824 | 0.07335 | -0.0263 | -11.2338
-5 | -0.835 | 0.06624 | -0.0233 | -12.6057
-4.5 | -0.8261 | 0.06029 | -0.0209 | -13.7021
-4 | -0.802 | 0.05539 | -0.0189 | -14.4791
-3.5 | -0.7646 | 0.05213 | -0.0166 | -14.6672
-3 | -0.7253 | 0.04988 | -0.0136 | -14.5409
-2.5 | -0.6881 | 0.04764 | -0.0106 | -14.4437
-2 | -0.6595 | 0.0488 | -0.0012 | -13.5143
-1.5 | -0.618 | 0.05586 | 0.0136 | -11.0634
-1 | -0.5803 | 0.0602 | 0.0256 | -9.6395
-0.5 | -0.5427 | 0.06254 | 0.0344 | -8.6776
0 | -0.4799 | 0.06515 | 0.0361 | -7.3661
0.5 | -0.4114 | 0.06682 | 0.0315 | -6.1568
1 | -0.3543 | 0.06802 | 0.0277 | -5.2088
1.5 | -0.2932 | 0.0697 | 0.0225 | -4.2066
2 | -0.2164 | 0.07246 | 0.0139 | -2.9865
2.5 | -0.1303 | 0.07608 | 0.0027 | -1.7127
3 | -0.0387 | 0.08054 | -0.01 | -0.48051
3.5 | 0.0463 | 0.08509 | -0.0221 | 0.54413
4 | 0.0348 | 0.08357 | -0.016 | 0.41642
4.5 | 0.0457 | 0.08331 | -0.0143 | 0.54855
5.5 | 0.1271 | 0.08888 | -0.0205 | 1.43
6 | 0.1679 | 0.09253 | -0.023 | 1.8145
6.5 | 0.2077 | 0.09655 | -0.0253 | 2.1512
7 | 0.2457 | 0.10076 | -0.0272 | 2.4385
7.5 | 0.2828 | 0.10522 | -0.0291 | 2.6877
8 | 0.3189 | 0.10986 | -0.0309 | 2.9028
8.5 | 0.3541 | 0.1147 | -0.0328 | 3.0872
9 | 0.3885 | 0.11976 | -0.0346 | 3.244
9.5 | 0.4244 | 0.12527 | -0.0367 | 3.3879
10.5 | 0.4948 | 0.13759 | -0.0412 | 3.5962
11 | 0.511 | 0.14146 | -0.0424 | 3.6123
11.5 | 0.5452 | 0.14741 | -0.0446 | 3.6985
12 | 0.5769 | 0.15414 | -0.0471 | 3.7427
12.5 | 0.5976 | 0.15891 | -0.0491 | 3.7606
13 | 0.6328 | 0.16626 | -0.0517 | 3.8061
13.5 | 0.6507 | 0.17135 | -0.0542 | 3.7975
14 | 0.6842 | 0.17868 | -0.0568 | 3.8292
14.5 | 0.7327 | 0.17826 | -0.0548 | 4.1103
15 | 0.7598 | 0.18422 | -0.057 | 4.1244
15.5 | 0.7882 | 0.19041 | -0.0591 | 4.1395
16 | 0.8068 | 0.19761 | -0.0626 | 4.0828
16.5 | 0.8343 | 0.20478 | -0.0651 | 4.0741
17 | 0.8415 | 0.21427 | -0.0711 | 3.9273
17.5 | 0.867 | 0.22369 | -0.0748 | 3.8759
18 | 0.8666 | 0.24191 | -0.0858 | 3.5823
18.5 | 0.8765 | 0.24778 | -0.0914 | 3.5374
19 | 0.905 | 0.25877 | -0.0953 | 3.4973
19.5 | 0.9232 | 0.26548 | -0.1002 | 3.4775
20 | 0.9406 | 0.27355 | -0.1054 | 3.4385

## 9. Re 100k Mach 0.00 (1)
BIGFOIL.COM POLAR EXPORT
NACA64-520 a=0.5
NACA64-520 a=0.5 |  |  |  | Cl Max: | 1.727 | at alpha= | 14 | deg
JavaFoil+Calcfoil stall+Eppler ext transition |  |  |  | L/D Max: | 43.176 | at alpha= | 7 | deg
Re: | 100000 |  |  | Cd Min: | 0.01583 | at alpha= | -1 | deg
Mach: | 0 |  |  | Cl=0 at alpha= | -3.325 | deg
|  |  |  | @ Cl=0.1, Cd= | 0.01637
|  |  |  | @ Cl=0.4, Cd= | 0.018085
|  |  |  | @ Cl=0.6, Cd= | 0.01927
alpha (deg) | Cl | Cd | Cm | Cl/Cd
-20 | -0.901 | 0.20584 | -0.009 | -4.378
-19.5 | -0.913 | 0.19935 | -0.008 | -4.579
-19 | -0.923 | 0.19238 | -0.008 | -4.796
-18.5 | -0.93 | 0.18198 | -0.008 | -5.113
-18 | -0.936 | 0.1698 | -0.008 | -5.513
-17.5 | -0.939 | 0.15637 | -0.009 | -6.008
-17 | -0.94 | 0.15127 | -0.008 | -6.215
-16.5 | -0.938 | 0.14024 | -0.01 | -6.689
-16 | -0.933 | 0.13532 | -0.009 | -6.895
-15.5 | -0.925 | 0.12787 | -0.009 | -7.234
-15 | -0.914 | 0.11818 | -0.011 | -7.733
-14.5 | -0.9 | 0.11199 | -0.011 | -8.033
-14 | -0.882 | 0.10563 | -0.011 | -8.352
-13.5 | -0.862 | 0.09968 | -0.012 | -8.643
-13 | -0.838 | 0.09545 | -0.011 | -8.775
-12.5 | -0.811 | 0.0895 | -0.012 | -9.06
-12 | -0.781 | 0.08445 | -0.012 | -9.25
-11.5 | -0.782 | 0.06964 | -0.034 | -11.222
-11 | -0.803 | 0.04163 | -0.042 | -19.285
-10.5 | -0.773 | 0.03582 | -0.044 | -21.585
-10 | -0.734 | 0.03201 | -0.045 | -22.922
-9.5 | -0.69 | 0.02899 | -0.046 | -23.822
-9 | -0.642 | 0.02735 | -0.047 | -23.478
-8.5 | -0.593 | 0.02535 | -0.048 | -23.409
-8 | -0.46 | 0.05658 | -0.026 | -8.125
-7.5 | -0.413 | 0.05347 | -0.027 | -7.722
-7 | -0.433 | 0.02188 | -0.051 | -19.783
-6.5 | -0.378 | 0.02095 | -0.052 | -18.044
-6 | -0.321 | 0.02014 | -0.053 | -15.952
-5.5 | -0.263 | 0.01949 | -0.053 | -13.506
-5 | -0.204 | 0.01884 | -0.054 | -10.847
-4.5 | -0.144 | 0.01833 | -0.055 | -7.88
-4 | -0.08 | 0.01832 | -0.053 | -4.358
-3.5 | -0.021 | 0.01749 | -0.054 | -1.213
-3 | 0.039 | 0.01683 | -0.056 | 2.301
-2.5 | 0.1 | 0.01637 | -0.057 | 6.124
-2 | 0.163 | 0.01607 | -0.058 | 10.133
-1.5 | 0.226 | 0.01595 | -0.059 | 14.178
-1 | 0.293 | 0.01583 | -0.061 | 18.485
-0.5 | 0.356 | 0.0159 | -0.062 | 22.361
0 | 0.395 | 0.01806 | -0.062 | 21.867
0.5 | 0.454 | 0.01836 | -0.063 | 24.721
1 | 0.512 | 0.01867 | -0.064 | 27.44
1.5 | 0.571 | 0.01905 | -0.064 | 29.958
2 | 0.629 | 0.01949 | -0.065 | 32.247
2.5 | 0.686 | 0.02002 | -0.066 | 34.282
3 | 0.744 | 0.02058 | -0.066 | 36.14
3.5 | 0.801 | 0.02118 | -0.067 | 37.812
4 | 0.857 | 0.02187 | -0.067 | 39.205
4.5 | 0.914 | 0.02261 | -0.068 | 40.431
5 | 0.97 | 0.02348 | -0.068 | 41.301
5.5 | 1.026 | 0.02436 | -0.069 | 42.097
6 | 1.071 | 0.02531 | -0.069 | 42.314
6.5 | 1.124 | 0.02614 | -0.07 | 42.991
7 | 1.176 | 0.02723 | -0.071 | 43.176
7.5 | 1.225 | 0.02844 | -0.071 | 43.073
8 | 1.274 | 0.0298 | -0.072 | 42.768
8.5 | 1.321 | 0.03123 | -0.072 | 42.308
9 | 1.368 | 0.03273 | -0.073 | 41.784
9.5 | 1.411 | 0.03441 | -0.073 | 41.008
10 | 1.488 | 0.04095 | -0.076 | 36.339
10.5 | 1.528 | 0.04299 | -0.077 | 35.547
11 | 1.566 | 0.04521 | -0.077 | 34.635
11.5 | 1.601 | 0.04757 | -0.078 | 33.652
12 | 1.633 | 0.05009 | -0.078 | 32.602
12.5 | 1.662 | 0.05287 | -0.079 | 31.438
13 | 1.688 | 0.05548 | -0.079 | 30.426
13.5 | 1.709 | 0.05843 | -0.08 | 29.252
14 | 1.727 | 0.06159 | -0.08 | 28.038
14.5 | 1.523 | 0.11603 | -0.04 | 13.129
15 | 1.536 | 0.1232 | -0.039 | 12.469
15.5 | 1.544 | 0.13114 | -0.04 | 11.773
16 | 1.546 | 0.13871 | -0.038 | 11.149
16.5 | 1.547 | 0.14734 | -0.038 | 10.499
17 | 1.545 | 0.15557 | -0.039 | 9.928
17.5 | 1.539 | 0.16294 | -0.039 | 9.443
18 | 1.529 | 0.17164 | -0.038 | 8.909
18.5 | 1.518 | 0.18208 | -0.038 | 8.335
19 | 1.503 | 0.19639 | -0.038 | 7.654

## 10. Re 100k Mach 0.00 (2)
BIGFOIL.COM POLAR EXPORT
NACA64-520 a=0.5
NACA64-520 a=0.5 |  |  |  | Cl Max: | 1.3281 | at alpha= | 19.5 | deg
XFOIL ncrit=9 |  |  |  | L/D Max: | 17.4711 | at alpha= | 14.5 | deg
Re: | 100000 |  |  | Cd Min: | 0.15475 | at alpha= | -15.5 | deg
Mach: | 0 |  |  | Cl=0 at alpha= | 2.537 | deg
|  |  |  | @ Cl=0.1, Cd= | 0.064696
|  |  |  | @ Cl=0.4, Cd= | 0.084216
|  |  |  | @ Cl=0.6, Cd= | 0.089494
alpha (deg) | Cl | Cd | Cm | Cl/Cd
-15.5 | -0.278 | 0.15475 | -0.0528 | -1.7964
-15 | -0.2577 | 0.14632 | -0.0635 | -1.7612
-14.5 | -0.2423 | 0.13999 | -0.0736 | -1.7308
-14 | -0.1927 | 0.13074 | -0.0787 | -1.4739
-13.5 | -0.224 | 0.1251 | -0.0871 | -1.7906
-12.5 | -0.3097 | 0.08046 | -0.11 | -3.8491
-12 | -0.52 | 0.05859 | -0.1199 | -8.8752
-11.5 | -0.5459 | 0.054 | -0.1155 | -10.1093
-11 | -0.5637 | 0.0501 | -0.1102 | -11.2515
-10.5 | -0.5672 | 0.04687 | -0.1058 | -12.1016
-10 | -0.5588 | 0.04416 | -0.1015 | -12.654
-9.5 | -0.5257 | 0.04045 | -0.0994 | -12.9963
-9 | -0.4946 | 0.03869 | -0.0976 | -12.7837
-8.5 | -0.4504 | 0.03668 | -0.0959 | -12.2792
-8 | -0.4172 | 0.03545 | -0.0941 | -11.7687
-7 | -0.351 | 0.0338 | -0.0887 | -10.3846
-6.5 | -0.3137 | 0.03225 | -0.0858 | -9.7271
-6 | -0.333 | 0.03275 | -0.0769 | -10.1679
-5.5 | -0.3517 | 0.03177 | -0.0678 | -11.0702
-5 | -0.3519 | 0.0335 | -0.0597 | -10.5045
-4.5 | -0.2775 | 0.03507 | -0.0599 | -7.9127
-4 | -0.3225 | 0.03761 | -0.0481 | -8.5748
-3.5 | -0.2899 | 0.03943 | -0.044 | -7.3523
-3 | -0.37 | 0.04551 | -0.0358 | -8.1301
-2.5 | -0.3646 | 0.04568 | -0.029 | -7.9816
-1.5 | -0.3001 | 0.04878 | -0.0224 | -6.1521
-1 | -0.2566 | 0.05092 | -0.02 | -5.0393
-0.5 | -0.2343 | 0.05148 | -0.0173 | -4.5513
0 | -0.1795 | 0.0533 | -0.0191 | -3.3677
0.5 | -0.158 | 0.05398 | -0.0165 | -2.927
1 | -0.1018 | 0.056 | -0.0185 | -1.8179
1.5 | -0.0799 | 0.05681 | -0.0165 | -1.4064
2 | -0.0208 | 0.05934 | -0.0187 | -0.35052
2.5 | -0.0048 | 0.05996 | -0.0156 | -0.080053
3 | 0.06 | 0.06332 | -0.0183 | 0.94757
3.5 | 0.0778 | 0.06369 | -0.016 | 1.2215
4 | 0.1431 | 0.06665 | -0.0246 | 2.147
4.5 | 0.2221 | 0.07073 | -0.032 | 3.1401
5 | 0.2455 | 0.07243 | -0.0321 | 3.3895
5.5 | 0.271 | 0.07496 | -0.0321 | 3.6153
6 | 0.3021 | 0.07802 | -0.0325 | 3.8721
6.5 | 0.3827 | 0.08257 | -0.0365 | 4.6349
8 | 0.4668 | 0.09057 | -0.0357 | 5.154
8.5 | 0.5513 | 0.08604 | -0.034 | 6.4075
9 | 0.5752 | 0.08854 | -0.0334 | 6.4965
10 | 0.6584 | 0.09174 | -0.033 | 7.1768
11 | 0.7488 | 0.09335 | -0.0321 | 8.0214
12 | 0.8465 | 0.09227 | -0.0301 | 9.1742
13 | 0.9546 | 0.08796 | -0.0271 | 10.8527
13.5 | 1.0797 | 0.07444 | -0.0237 | 14.5043
14 | 1.1491 | 0.06925 | -0.0216 | 16.5935
14.5 | 1.1924 | 0.06825 | -0.0199 | 17.4711
15 | 1.2034 | 0.0716 | -0.0185 | 16.8073
15.5 | 1.1981 | 0.07746 | -0.0178 | 15.4673
16 | 1.1964 | 0.08314 | -0.0174 | 14.3902
16.5 | 1.2009 | 0.08839 | -0.017 | 13.5864
17 | 1.2147 | 0.09276 | -0.0168 | 13.0951
17.5 | 1.2385 | 0.09594 | -0.0163 | 12.9091
18 | 1.2622 | 0.09944 | -0.0161 | 12.6931
18.5 | 1.2966 | 0.10178 | -0.0156 | 12.7392
19 | 1.2942 | 0.109 | -0.0171 | 11.8734
19.5 | 1.3281 | 0.11174 | -0.0171 | 11.8856
20 | 1.294 | 0.12327 | -0.0212 | 10.4973

## 11. Re 100k Mach 0.10 (1)
BIGFOIL.COM POLAR EXPORT
NACA64-520 a=0.5
NACA64-520 a=0.5 |  |  |  | Cl Max: | 1.724 | at alpha= | 14 | deg
JavaFoil+Calcfoil stall+Eppler ext transition |  |  |  | L/D Max: | 42.945 | at alpha= | 7 | deg
Re: | 100000 |  |  | Cd Min: | 0.01571 | at alpha= | -1 | deg
Mach: | 0.1 |  |  | Cl=0 at alpha= | -3.325 | deg
|  |  |  | @ Cl=0.1, Cd= | 0.016497
|  |  |  | @ Cl=0.4, Cd= | 0.018231
|  |  |  | @ Cl=0.6, Cd= | 0.019369
alpha (deg) | Cl | Cd | Cm | Cl/Cd
-20 | -0.862 | 0.21267 | -0.009 | -4.054
-19.5 | -0.877 | 0.20017 | -0.009 | -4.383
-19 | -0.891 | 0.19381 | -0.008 | -4.596
-18.5 | -0.902 | 0.18678 | -0.008 | -4.83
-18 | -0.911 | 0.17252 | -0.007 | -5.281
-17.5 | -0.918 | 0.15917 | -0.009 | -5.766
-17 | -0.921 | 0.15408 | -0.008 | -5.98
-16.5 | -0.922 | 0.14205 | -0.01 | -6.493
-16 | -0.92 | 0.13709 | -0.008 | -6.711
-15.5 | -0.914 | 0.12956 | -0.009 | -7.058
-15 | -0.906 | 0.11979 | -0.011 | -7.561
-14.5 | -0.893 | 0.11253 | -0.011 | -7.94
-14 | -0.878 | 0.10626 | -0.011 | -8.26
-13.5 | -0.859 | 0.10013 | -0.012 | -8.575
-13 | -0.836 | 0.09589 | -0.011 | -8.719
-12.5 | -0.81 | 0.09043 | -0.012 | -8.961
-12 | -0.782 | 0.08478 | -0.012 | -9.218
-11.5 | -0.773 | 0.07461 | -0.032 | -10.365
-11 | -0.796 | 0.0451 | -0.042 | -17.661
-10.5 | -0.772 | 0.03708 | -0.044 | -20.828
-10 | -0.735 | 0.0326 | -0.045 | -22.536
-9.5 | -0.692 | 0.0294 | -0.047 | -23.527
-9 | -0.644 | 0.02766 | -0.047 | -23.281
-8.5 | -0.595 | 0.02566 | -0.048 | -23.192
-8 | -0.462 | 0.0566 | -0.026 | -8.157
-7.5 | -0.415 | 0.05355 | -0.027 | -7.742
-7 | -0.368 | 0.0502 | -0.029 | -7.329
-6.5 | -0.379 | 0.0211 | -0.052 | -17.979
-6 | -0.322 | 0.02027 | -0.053 | -15.909
-5.5 | -0.264 | 0.0196 | -0.054 | -13.48
-5 | -0.205 | 0.01894 | -0.054 | -10.832
-4.5 | -0.145 | 0.01842 | -0.055 | -7.873
-4 | -0.08 | 0.01858 | -0.053 | -4.306
-3.5 | -0.021 | 0.01756 | -0.054 | -1.213
-3 | 0.039 | 0.0169 | -0.056 | 2.301
-2.5 | 0.101 | 0.01649 | -0.057 | 6.097
-2 | 0.163 | 0.01618 | -0.058 | 10.097
-1.5 | 0.227 | 0.01603 | -0.06 | 14.174
-1 | 0.292 | 0.01571 | -0.061 | 18.584
-0.5 | 0.357 | 0.01597 | -0.062 | 22.377
0 | 0.397 | 0.01822 | -0.063 | 21.774
0.5 | 0.456 | 0.01844 | -0.063 | 24.717
1 | 0.515 | 0.01873 | -0.064 | 27.48
1.5 | 0.573 | 0.01914 | -0.065 | 29.964
2 | 0.632 | 0.01964 | -0.065 | 32.166
2.5 | 0.689 | 0.02015 | -0.066 | 34.223
3 | 0.747 | 0.02071 | -0.066 | 36.073
3.5 | 0.804 | 0.02131 | -0.067 | 37.745
4 | 0.861 | 0.02208 | -0.068 | 39.006
4.5 | 0.918 | 0.02277 | -0.068 | 40.314
5 | 0.974 | 0.02359 | -0.069 | 41.3
5.5 | 1.031 | 0.02449 | -0.069 | 42.089
6 | 1.076 | 0.02553 | -0.07 | 42.136
6.5 | 1.129 | 0.02631 | -0.07 | 42.907
7 | 1.18 | 0.02749 | -0.071 | 42.945
7.5 | 1.231 | 0.02868 | -0.071 | 42.914
8 | 1.279 | 0.03008 | -0.072 | 42.522
8.5 | 1.327 | 0.03146 | -0.072 | 42.176
9 | 1.372 | 0.03306 | -0.073 | 41.518
9.5 | 1.417 | 0.0347 | -0.073 | 40.832
10 | 1.493 | 0.0414 | -0.076 | 36.063
10.5 | 1.533 | 0.0436 | -0.077 | 35.161
11 | 1.57 | 0.0459 | -0.078 | 34.208
11.5 | 1.605 | 0.04835 | -0.078 | 33.191
12 | 1.636 | 0.05089 | -0.079 | 32.143
12.5 | 1.664 | 0.05349 | -0.079 | 31.098
13 | 1.688 | 0.05621 | -0.08 | 30.033
13.5 | 1.709 | 0.05955 | -0.08 | 28.691
14 | 1.724 | 0.06284 | -0.08 | 27.441
14.5 | 1.522 | 0.11651 | -0.041 | 13.06
15 | 1.532 | 0.12353 | -0.04 | 12.4
15.5 | 1.536 | 0.13186 | -0.039 | 11.651
16 | 1.537 | 0.14064 | -0.039 | 10.932
16.5 | 1.535 | 0.14937 | -0.039 | 10.276
17 | 1.529 | 0.15765 | -0.038 | 9.698
17.5 | 1.519 | 0.1673 | -0.038 | 9.083
18 | 1.507 | 0.17777 | -0.037 | 8.478
18.5 | 1.492 | 0.1892 | -0.038 | 7.884
19 | 1.473 | 0.19884 | -0.037 | 7.409

## 12. Re 100k Mach 0.10 (2)
BIGFOIL.COM POLAR EXPORT
NACA64-520 a=0.5
NACA64-520 a=0.5 |  |  |  | Cl Max: | 1.3129 | at alpha= | 19.5 | deg
XFOIL ncrit=9 |  |  |  | L/D Max: | 17.3179 | at alpha= | 14.5 | deg
Re: | 100000 |  |  | Cd Min: | 0.15478 | at alpha= | -15.5 | deg
Mach: | 0.1 |  |  | Cl=0 at alpha= | 2.5389 | deg
|  |  |  | @ Cl=0.1, Cd= | 0.065036
|  |  |  | @ Cl=0.4, Cd= | 0.08478
|  |  |  | @ Cl=0.6, Cd= | 0.08987
alpha (deg) | Cl | Cd | Cm | Cl/Cd
-15.5 | -0.2729 | 0.15478 | -0.0544 | -1.7631
-15 | -0.249 | 0.14639 | -0.0648 | -1.7009
-14.5 | -0.2462 | 0.14062 | -0.0757 | -1.7508
-14 | -0.1869 | 0.13109 | -0.0795 | -1.4257
-13 | -0.1626 | 0.11921 | -0.0851 | -1.364
-12.5 | -0.2552 | 0.0936 | -0.1031 | -2.7265
-12 | -0.5029 | 0.05973 | -0.1213 | -8.4196
-11.5 | -0.5299 | 0.05474 | -0.1178 | -9.6803
-11 | -0.5535 | 0.05099 | -0.1121 | -10.8551
-10.5 | -0.5608 | 0.04765 | -0.1074 | -11.7692
-10 | -0.5555 | 0.04486 | -0.103 | -12.383
-9.5 | -0.5254 | 0.04109 | -0.1005 | -12.7866
-9 | -0.4951 | 0.03918 | -0.0986 | -12.6365
-8.5 | -0.4572 | 0.03744 | -0.0965 | -12.2115
-8 | -0.4197 | 0.03586 | -0.0948 | -11.7038
-7.5 | -0.3811 | 0.03484 | -0.0927 | -10.9386
-7 | -0.3517 | 0.03408 | -0.0896 | -10.3198
-6.5 | -0.3329 | 0.03369 | -0.0848 | -9.8813
-6 | -0.33 | 0.03308 | -0.078 | -9.9758
-5.5 | -0.3533 | 0.03278 | -0.0686 | -10.7779
-5 | -0.3517 | 0.03356 | -0.0605 | -10.4797
-4.5 | -0.3255 | 0.0355 | -0.0555 | -9.169
-4 | -0.3282 | 0.03769 | -0.0484 | -8.7079
-3.5 | -0.2897 | 0.03949 | -0.0448 | -7.336
-3 | -0.3775 | 0.04538 | -0.0358 | -8.3186
-2.5 | -0.3676 | 0.04584 | -0.0292 | -8.0192
-2 | -0.3152 | 0.04847 | -0.0283 | -6.503
-1.5 | -0.303 | 0.04893 | -0.0225 | -6.1925
-1 | -0.2574 | 0.05124 | -0.0203 | -5.0234
-0.5 | -0.2371 | 0.05165 | -0.0173 | -4.5905
0 | -0.181 | 0.05363 | -0.019 | -3.375
0.5 | -0.1609 | 0.05415 | -0.0163 | -2.9714
1 | -0.102 | 0.05636 | -0.0187 | -1.8098
1.5 | -0.0814 | 0.05702 | -0.0166 | -1.4276
2 | -0.0196 | 0.05979 | -0.0191 | -0.32781
2.5 | -0.0052 | 0.06023 | -0.0158 | -0.086336
3 | 0.0617 | 0.06388 | -0.0186 | 0.96587
3.5 | 0.0766 | 0.06399 | -0.0158 | 1.1971
4 | 0.1406 | 0.06685 | -0.0239 | 2.1032
4.5 | 0.2238 | 0.07129 | -0.032 | 3.1393
5 | 0.2469 | 0.07283 | -0.0321 | 3.3901
5.5 | 0.2718 | 0.07524 | -0.032 | 3.6124
6 | 0.3012 | 0.07821 | -0.0323 | 3.8512
6.5 | 0.3381 | 0.08158 | -0.0332 | 4.1444
7 | 0.4178 | 0.0857 | -0.0366 | 4.8751
7.5 | 0.4435 | 0.08832 | -0.0361 | 5.0215
8 | 0.4453 | 0.09006 | -0.0341 | 4.9445
9 | 0.5733 | 0.08895 | -0.0332 | 6.4452
9.5 | 0.6174 | 0.09047 | -0.0331 | 6.8244
10 | 0.6617 | 0.0919 | -0.0329 | 7.2002
10.5 | 0.7077 | 0.09285 | -0.0325 | 7.622
11 | 0.7543 | 0.09326 | -0.0319 | 8.0881
11.5 | 0.8032 | 0.09294 | -0.031 | 8.6421
12 | 0.8539 | 0.09191 | -0.0298 | 9.2906
12.5 | 0.9067 | 0.09016 | -0.0284 | 10.0566
13.5 | 1.0398 | 0.08071 | -0.0239 | 12.8832
14 | 1.1473 | 0.0702 | -0.021 | 16.3433
14.5 | 1.1932 | 0.0689 | -0.0191 | 17.3179
15 | 1.1976 | 0.07324 | -0.0179 | 16.3517
15.5 | 1.1946 | 0.07883 | -0.0172 | 15.1541
16 | 1.1895 | 0.08525 | -0.0171 | 13.9531
16.5 | 1.1963 | 0.09028 | -0.0168 | 13.251
17 | 1.215 | 0.09399 | -0.0163 | 12.9269
17.5 | 1.2398 | 0.09716 | -0.0158 | 12.7604
18 | 1.2585 | 0.10149 | -0.0159 | 12.4002
18.5 | 1.2882 | 0.10455 | -0.0156 | 12.3214
19 | 1.2819 | 0.11242 | -0.0176 | 11.4028
19.5 | 1.3129 | 0.11553 | -0.0177 | 11.3641
20 | 1.2733 | 0.12811 | -0.0228 | 9.9391

## 13. Re 100k Mach 0.25 (1)
BIGFOIL.COM POLAR EXPORT
NACA64-520 a=0.5
NACA64-520 a=0.5 |  |  |  | Cl Max: | 1.678 | at alpha= | 13 | deg
JavaFoil+Calcfoil stall+Eppler ext transition |  |  |  | L/D Max: | 42.06 | at alpha= | 6.5 | deg
Re: | 100000 |  |  | Cd Min: | 0.01639 | at alpha= | -0.5 | deg
Mach: | 0.25 |  |  | Cl=0 at alpha= | -3.3226 | deg
|  |  |  | @ Cl=0.1, Cd= | 0.017148
|  |  |  | @ Cl=0.4, Cd= | 0.018271
|  |  |  | @ Cl=0.6, Cd= | 0.019816
alpha (deg) | Cl | Cd | Cm | Cl/Cd
-19.5 | -0.554 | 0.29245 | -0.009 | -1.893
-19 | -0.602 | 0.26635 | -0.01 | -2.261
-18.5 | -0.647 | 0.24345 | -0.009 | -2.658
-18 | -0.688 | 0.21567 | -0.009 | -3.191
-17.5 | -0.725 | 0.19078 | -0.01 | -3.799
-17 | -0.757 | 0.17434 | -0.01 | -4.341
-16.5 | -0.784 | 0.16782 | -0.009 | -4.67
-16 | -0.806 | 0.15018 | -0.01 | -5.364
-15.5 | -0.822 | 0.13942 | -0.01 | -5.894
-15 | -0.832 | 0.12823 | -0.01 | -6.49
-14.5 | -0.837 | 0.12029 | -0.01 | -6.958
-14 | -0.836 | 0.1123 | -0.011 | -7.444
-13.5 | -0.829 | 0.10489 | -0.011 | -7.907
-13 | -0.817 | 0.09831 | -0.012 | -8.314
-12.5 | -0.8 | 0.09318 | -0.011 | -8.587
-12 | -0.778 | 0.08749 | -0.011 | -8.894
-11.5 | -0.752 | 0.08069 | -0.013 | -9.316
-11 | -0.738 | 0.07579 | -0.031 | -9.735
-10.5 | -0.763 | 0.04495 | -0.043 | -16.984
-10 | -0.737 | 0.03618 | -0.046 | -20.368
-9.5 | -0.695 | 0.03292 | -0.047 | -21.117
-9 | -0.651 | 0.02977 | -0.048 | -21.885
-8.5 | -0.604 | 0.0272 | -0.049 | -22.209
-8 | -0.472 | 0.05757 | -0.026 | -8.193
-7.5 | -0.424 | 0.05453 | -0.027 | -7.778
-7 | -0.376 | 0.05131 | -0.028 | -7.321
-6.5 | -0.387 | 0.02193 | -0.053 | -17.635
-6 | -0.329 | 0.02106 | -0.054 | -15.626
-5.5 | -0.27 | 0.02025 | -0.055 | -13.336
-5 | -0.21 | 0.01954 | -0.056 | -10.731
-4.5 | -0.148 | 0.01895 | -0.056 | -7.826
-4 | -0.086 | 0.0185 | -0.057 | -4.645
-3.5 | -0.022 | 0.01854 | -0.055 | -1.169
-3 | 0.04 | 0.01771 | -0.057 | 2.237
-2.5 | 0.103 | 0.01712 | -0.058 | 5.992
-2 | 0.167 | 0.01675 | -0.059 | 9.943
-1.5 | 0.232 | 0.01651 | -0.061 | 14.026
-1 | 0.298 | 0.01643 | -0.062 | 18.141
-0.5 | 0.367 | 0.01639 | -0.064 | 22.396
0 | 0.407 | 0.01867 | -0.064 | 21.797
0.5 | 0.468 | 0.01894 | -0.065 | 24.696
1 | 0.528 | 0.01927 | -0.066 | 27.401
1.5 | 0.588 | 0.01972 | -0.066 | 29.819
2 | 0.648 | 0.0202 | -0.067 | 32.076
2.5 | 0.707 | 0.02082 | -0.067 | 33.949
3 | 0.766 | 0.02139 | -0.068 | 35.825
3.5 | 0.825 | 0.02209 | -0.069 | 37.344
4 | 0.883 | 0.02281 | -0.069 | 38.721
4.5 | 0.941 | 0.0237 | -0.07 | 39.706
5 | 0.999 | 0.02459 | -0.07 | 40.628
5.5 | 1.056 | 0.02555 | -0.071 | 41.351
6 | 1.102 | 0.02658 | -0.071 | 41.451
6.5 | 1.156 | 0.0275 | -0.072 | 42.06
7 | 1.208 | 0.02873 | -0.073 | 42.06
7.5 | 1.259 | 0.03008 | -0.073 | 41.842
8 | 1.308 | 0.03155 | -0.074 | 41.463
8.5 | 1.355 | 0.03318 | -0.074 | 40.847
9 | 1.401 | 0.03483 | -0.075 | 40.214
9.5 | 1.478 | 0.04195 | -0.078 | 35.224
10 | 1.519 | 0.04426 | -0.078 | 34.325
10.5 | 1.557 | 0.04674 | -0.079 | 33.305
11 | 1.59 | 0.04947 | -0.079 | 32.146
11.5 | 1.62 | 0.05216 | -0.08 | 31.056
12 | 1.645 | 0.05495 | -0.08 | 29.94
12.5 | 1.665 | 0.05843 | -0.081 | 28.502
13 | 1.678 | 0.06164 | -0.081 | 27.228
13.5 | 1.477 | 0.10767 | -0.04 | 13.722
14 | 1.484 | 0.11575 | -0.039 | 12.818
14.5 | 1.485 | 0.12376 | -0.039 | 12.002
15 | 1.482 | 0.13322 | -0.038 | 11.122
15.5 | 1.468 | 0.14118 | -0.037 | 10.401
16 | 1.45 | 0.15217 | -0.038 | 9.528
16.5 | 1.425 | 0.16412 | -0.037 | 8.68
17 | 1.393 | 0.17697 | -0.036 | 7.872
17.5 | 1.356 | 0.18926 | -0.036 | 7.166
18 | 1.314 | 0.20348 | -0.036 | 6.457

## 14. Re 100k Mach 0.25 (2)
BIGFOIL.COM POLAR EXPORT
NACA64-520 a=0.5
NACA64-520 a=0.5 |  |  |  | Cl Max: | 1.2264 | at alpha= | 18.5 | deg
XFOIL ncrit=9 |  |  |  | L/D Max: | 15.042 | at alpha= | 14.5 | deg
Re: | 100000 |  |  | Cd Min: | 0.15824 | at alpha= | 19.5 | deg
Mach: | 0.25 |  |  | Cl=0 at alpha= | 2.6413 | deg
|  |  |  | @ Cl=0.1, Cd= | 0.067101
|  |  |  | @ Cl=0.4, Cd= | 0.085874
|  |  |  | @ Cl=0.6, Cd= | 0.089282
alpha (deg) | Cl | Cd | Cm | Cl/Cd
-15 | -0.2091 | 0.14708 | -0.0717 | -1.4217
-14.5 | -0.2342 | 0.14321 | -0.0825 | -1.6354
-14 | -0.1647 | 0.13365 | -0.0824 | -1.2323
-13.5 | -0.205 | 0.13003 | -0.089 | -1.5766
-13 | -0.146 | 0.12245 | -0.0866 | -1.1923
-12 | -0.242 | 0.08672 | -0.1084 | -2.7906
-11.5 | -0.4572 | 0.06043 | -0.1253 | -7.5658
-11 | -0.4891 | 0.05542 | -0.1225 | -8.8253
-10.5 | -0.5176 | 0.05197 | -0.1164 | -9.9596
-10 | -0.5277 | 0.04866 | -0.1115 | -10.8446
-9.5 | -0.518 | 0.04509 | -0.1079 | -11.4881
-9 | -0.4889 | 0.04191 | -0.1051 | -11.6655
-8.5 | -0.4687 | 0.04055 | -0.1016 | -11.5586
-8 | -0.4297 | 0.03838 | -0.0989 | -11.1959
-7.5 | -0.4029 | 0.03732 | -0.0958 | -10.7958
-7 | -0.3513 | 0.03557 | -0.0946 | -9.8763
-6.5 | -0.354 | 0.03627 | -0.0874 | -9.7601
-6 | -0.3125 | 0.03459 | -0.0846 | -9.0344
-5.5 | -0.3587 | 0.03631 | -0.0719 | -9.8788
-5 | -0.3416 | 0.03375 | -0.0667 | -10.1215
-4.5 | -0.3743 | 0.03611 | -0.0554 | -10.3655
-4 | -0.3467 | 0.03825 | -0.0504 | -9.0641
-3.5 | -0.4444 | 0.04284 | -0.0393 | -10.3735
-3 | -0.4178 | 0.04459 | -0.0347 | -9.3698
-2.5 | -0.3778 | 0.04683 | -0.0315 | -8.0675
-2 | -0.3324 | 0.04986 | -0.0291 | -6.6667
-1.5 | -0.314 | 0.04997 | -0.0241 | -6.2838
-1 | -0.2594 | 0.05352 | -0.0222 | -4.8468
-0.5 | -0.2514 | 0.05287 | -0.0166 | -4.7551
0.5 | -0.1713 | 0.05535 | -0.0162 | -3.0949
1 | -0.1013 | 0.05876 | -0.0199 | -1.724
1.5 | -0.0899 | 0.05832 | -0.016 | -1.5415
2 | -0.0325 | 0.06153 | -0.0183 | -0.5282
2.5 | -0.0063 | 0.06192 | -0.0163 | -0.10174
3 | 0.016 | 0.06319 | -0.0143 | 0.2532
3.5 | 0.0804 | 0.06635 | -0.0165 | 1.2118
4 | 0.1125 | 0.06758 | -0.0173 | 1.6647
4.5 | 0.1704 | 0.07058 | -0.0252 | 2.4143
5.5 | 0.2833 | 0.07743 | -0.0325 | 3.6588
6 | 0.3084 | 0.07984 | -0.0323 | 3.8627
7 | 0.3732 | 0.08582 | -0.033 | 4.3486
7.5 | 0.4528 | 0.08598 | -0.0337 | 5.2663
8 | 0.4935 | 0.08659 | -0.0327 | 5.6993
8.5 | 0.5522 | 0.08775 | -0.033 | 6.2929
9 | 0.6015 | 0.08933 | -0.033 | 6.7335
9.5 | 0.6137 | 0.09269 | -0.0322 | 6.621
10.5 | 0.6933 | 0.09638 | -0.0317 | 7.1934
11 | 0.7403 | 0.09711 | -0.0311 | 7.6233
11.5 | 0.7914 | 0.09689 | -0.0301 | 8.168
12 | 0.8451 | 0.09583 | -0.0288 | 8.8187
12.5 | 0.9028 | 0.09371 | -0.027 | 9.634
13.5 | 1.0521 | 0.08235 | -0.0213 | 12.776
14 | 1.1333 | 0.07614 | -0.0183 | 14.8844
14.5 | 1.1635 | 0.07735 | -0.0166 | 15.042
15 | 1.1673 | 0.08232 | -0.0158 | 14.18
15.5 | 1.1664 | 0.08827 | -0.0155 | 13.214
16 | 1.1726 | 0.09363 | -0.0153 | 12.5238
16.5 | 1.1856 | 0.09851 | -0.0151 | 12.0353
17 | 1.2025 | 0.10314 | -0.0151 | 11.6589
17.5 | 1.2256 | 0.10714 | -0.0149 | 11.4392
18 | 1.2176 | 0.11567 | -0.0173 | 10.5265
18.5 | 1.2264 | 0.12193 | -0.0188 | 10.0582
19 | 1.1802 | 0.13689 | -0.0259 | 8.6215
19.5 | 1.1083 | 0.15824 | -0.0383 | 7.0039

## 15. Re 100k Mach 0.50 (1)
BIGFOIL.COM POLAR EXPORT
NACA64-520 a=0.5
NACA64-520 a=0.5 |  |  |  | Cl Max: | 1.559 | at alpha= | 10 | deg
JavaFoil+Calcfoil stall+Eppler ext transition |  |  |  | L/D Max: | 38.223 | at alpha= | 5.5 | deg
Re: | 100000 |  |  | Cd Min: | 0.01879 | at alpha= | -0.5 | deg
Mach: | 0.5 |  |  | Cl=0 at alpha= | -3.3258 | deg
|  |  |  | @ Cl=0.1, Cd= | 0.02086
|  |  |  | @ Cl=0.4, Cd= | 0.018915
|  |  |  | @ Cl=0.6, Cd= | 0.022146
alpha (deg) | Cl | Cd | Cm | Cl/Cd
-20 | -0.96 | 0.36077 | -0.024 | -2.662
-19.5 | -0.932 | 0.35441 | -0.025 | -2.63
-19 | -0.902 | 0.34267 | -0.024 | -2.631
-18.5 | -0.873 | 0.33745 | -0.024 | -2.587
-18 | -0.845 | 0.33171 | -0.025 | -2.547
-17.5 | -0.817 | 0.31245 | -0.025 | -2.614
-17 | -0.789 | 0.31086 | -0.025 | -2.537
-16.5 | -0.758 | 0.29704 | -0.024 | -2.552
-16 | -0.729 | 0.29585 | -0.025 | -2.466
-15.5 | -0.701 | 0.29359 | -0.025 | -2.388
-15 | -0.673 | 0.26718 | -0.025 | -2.518
-14.5 | -0.643 | 0.26406 | -0.024 | -2.435
-14 | -0.614 | 0.25708 | -0.024 | -2.389
-13.5 | -0.586 | 0.24464 | -0.024 | -2.394
-13 | -0.557 | 0.24098 | -0.024 | -2.312
-12.5 | -0.529 | 0.23777 | -0.025 | -2.223
-12 | -0.5 | 0.22424 | -0.025 | -2.23
-11.5 | -0.469 | 0.13778 | -0.013 | -3.404
-11 | -0.44 | 0.14964 | -0.012 | -2.943
-10.5 | -0.412 | 0.12576 | -0.014 | -3.275
-10 | -0.574 | 0.08326 |  | -6.9
-9.5 | -0.587 | 0.07083 | -0.012 | -8.283
-9 | -0.569 | 0.06436 | -0.014 | -8.847
-8.5 | -0.538 | 0.06021 | -0.015 | -8.942
-8 | -0.567 | 0.03583 | -0.052 | -15.824
-7.5 | -0.527 | 0.03045 | -0.055 | -17.32
-7 | -0.409 | 0.05549 | -0.029 | -7.374
-6.5 | -0.358 | 0.05219 | -0.03 | -6.858
-6 | -0.305 | 0.04897 | -0.031 | -6.22
-5.5 | -0.294 | 0.02364 | -0.059 | -12.427
-5 | -0.229 | 0.02255 | -0.06 | -10.154
-4.5 | -0.162 | 0.02169 | -0.061 | -7.48
-4 | -0.094 | 0.02093 | -0.062 | -4.501
-3.5 | -0.023 | 0.02318 | -0.058 | -1.008
-3 | 0.043 | 0.02179 | -0.06 | 1.963
-2.5 | 0.111 | 0.02068 | -0.062 | 5.375
-2 | 0.181 | 0.01986 | -0.063 | 9.1
-1.5 | 0.252 | 0.0193 | -0.065 | 13.043
-1 | 0.324 | 0.01893 | -0.067 | 17.116
-0.5 | 0.397 | 0.01879 | -0.068 | 21.139
0 | 0.452 | 0.02108 | -0.069 | 21.426
0.5 | 0.519 | 0.02158 | -0.071 | 24.046
1 | 0.585 | 0.02203 | -0.072 | 26.575
1.5 | 0.652 | 0.02255 | -0.073 | 28.902
2 | 0.718 | 0.02324 | -0.074 | 30.894
2.5 | 0.784 | 0.02401 | -0.075 | 32.638
3 | 0.849 | 0.02481 | -0.075 | 34.22
3.5 | 0.914 | 0.02576 | -0.076 | 35.46
4 | 0.978 | 0.02684 | -0.076 | 36.448
4.5 | 1.043 | 0.02793 | -0.077 | 37.334
5 | 1.107 | 0.02929 | -0.078 | 37.788
5.5 | 1.171 | 0.03063 | -0.078 | 38.223
6 | 1.215 | 0.03212 | -0.079 | 37.825
6.5 | 1.272 | 0.03383 | -0.079 | 37.597
7 | 1.325 | 0.03563 | -0.08 | 37.197
7.5 | 1.376 | 0.03737 | -0.08 | 36.813
8 | 1.421 | 0.03968 | -0.081 | 35.81
8.5 | 1.495 | 0.05011 | -0.084 | 29.829
9 | 1.529 | 0.05377 | -0.085 | 28.431
9.5 | 1.552 | 0.05776 | -0.086 | 26.878
10 | 1.559 | 0.0622 | -0.086 | 25.072
10.5 | 1.34 | 0.0881 | -0.041 | 15.207
11 | 1.264 | 0.09911 | -0.037 | 12.749
11.5 | 0.837 | 0.14979 | -0.029 | 5.586
12 | 0.865 | 0.18106 | -0.035 | 4.776
12.5 | 0.893 | 0.20742 | -0.039 | 4.303
13 | 0.92 | 0.22351 | -0.042 | 4.118
13.5 | 0.948 | 0.23239 | -0.042 | 4.078
14 | 0.977 | 0.24608 | -0.047 | 3.968
14.5 | 1.004 | 0.26064 | -0.048 | 3.851
15 | 1.033 | 0.28636 | -0.051 | 3.607

## 16. Re 100k Mach 0.50 (2)
BIGFOIL.COM POLAR EXPORT
NACA64-520 a=0.5
NACA64-520 a=0.5 |  |  |  | Cl Max: | 0.9779 | at alpha= | 20 | deg
XFOIL ncrit=9 |  |  |  | L/D Max: | 7.1322 | at alpha= | 15 | deg
Re: | 100000 |  |  | Cd Min: | 0.266 | at alpha= | 20 | deg
Mach: | 0.5 |  |  | Cl=0 at alpha= | 3.2137 | deg
|  |  |  | @ Cl=0.1, Cd= | 0.075701
|  |  |  | @ Cl=0.4, Cd= | 0.088522
|  |  |  | @ Cl=0.6, Cd= | 0.10306
alpha (deg) | Cl | Cd | Cm | Cl/Cd
-8 | -0.3666 | 0.05082 | -0.128 | -7.2137
-7.5 | -0.3991 | 0.04926 | -0.1184 | -8.1019
-7 | -0.4346 | 0.04925 | -0.1073 | -8.8244
-6.5 | -0.4208 | 0.04726 | -0.1014 | -8.9039
-6 | -0.4768 | 0.04833 | -0.0864 | -9.8655
-5.5 | -0.4521 | 0.04673 | -0.081 | -9.6747
-5 | -0.4292 | 0.04609 | -0.0753 | -9.3122
-4.5 | -0.4467 | 0.04648 | -0.0654 | -9.6106
-4 | -0.4317 | 0.04607 | -0.0592 | -9.3705
-3.5 | -0.4216 | 0.04522 | -0.0536 | -9.3233
-3 | -0.4956 | 0.04911 | -0.0436 | -10.0916
-2.5 | -0.4627 | 0.04894 | -0.0397 | -9.4544
-2 | -0.4079 | 0.05307 | -0.0354 | -7.6861
-1.5 | -0.4018 | 0.05346 | -0.0264 | -7.5159
-1 | -0.3389 | 0.05711 | -0.0233 | -5.9342
-0.5 | -0.3328 | 0.05729 | -0.0154 | -5.809
0 | -0.2726 | 0.06007 | -0.0137 | -4.538
0.5 | -0.2559 | 0.0601 | -0.0096 | -4.2579
1 | -0.1798 | 0.06311 | -0.0132 | -2.849
1.5 | -0.1609 | 0.06304 | -0.0109 | -2.5523
2 | -0.0893 | 0.06672 | -0.0139 | -1.3384
2.5 | -0.0622 | 0.06702 | -0.0122 | -0.92808
3 | -0.0321 | 0.0686 | -0.0115 | -0.46793
3.5 | 0.043 | 0.07276 | -0.0146 | 0.59098
4 | 0.065 | 0.07345 | -0.0124 | 0.88496
5 | 0.1317 | 0.07774 | -0.0116 | 1.6941
5.5 | 0.1994 | 0.08148 | -0.02 | 2.4472
6 | 0.2505 | 0.08507 | -0.0244 | 2.9446
6.5 | 0.3306 | 0.08552 | -0.0264 | 3.8658
7 | 0.3843 | 0.08786 | -0.0277 | 4.374
7.5 | 0.4424 | 0.09031 | -0.0288 | 4.8987
8 | 0.4807 | 0.09322 | -0.029 | 5.1566
8.5 | 0.5084 | 0.09665 | -0.0292 | 5.2602
9 | 0.5465 | 0.09982 | -0.0296 | 5.4749
9.5 | 0.5906 | 0.10265 | -0.0299 | 5.7535
10 | 0.6422 | 0.1049 | -0.0299 | 6.122
10.5 | 0.6614 | 0.10927 | -0.0303 | 6.0529
11 | 0.7013 | 0.11208 | -0.0303 | 6.2571
11.5 | 0.7573 | 0.11294 | -0.0293 | 6.7053
12 | 0.7653 | 0.11907 | -0.0306 | 6.4273
12.5 | 0.8123 | 0.12056 | -0.0296 | 6.7377
13 | 0.8241 | 0.12685 | -0.0312 | 6.4966
13.5 | 0.8673 | 0.12845 | -0.0302 | 6.752
14 | 0.8762 | 0.13541 | -0.0324 | 6.4707
14.5 | 0.9202 | 0.13594 | -0.0308 | 6.7692
15 | 0.9687 | 0.13582 | -0.0286 | 7.1322
15.5 | 0.9333 | 0.15197 | -0.0373 | 6.1413
16 | 0.9261 | 0.16381 | -0.0435 | 5.6535
16.5 | 0.9182 | 0.17674 | -0.0506 | 5.1952
17 | 0.9223 | 0.18771 | -0.0566 | 4.9134
17.5 | 0.9241 | 0.19985 | -0.0636 | 4.624
18 | 0.932 | 0.21109 | -0.0699 | 4.4152
18.5 | 0.9344 | 0.22418 | -0.0779 | 4.1681
19 | 0.9438 | 0.23572 | -0.0846 | 4.0039
19.5 | 0.9563 | 0.24658 | -0.0911 | 3.8783
20 | 0.9779 | 0.266 | -0.0979 | 3.6763

## 17. Re 250k Mach 0.00 (1)
BIGFOIL.COM POLAR EXPORT
NACA64-520 a=0.5
NACA64-520 a=0.5 |  |  |  | Cl Max: | 1.774 | at alpha= | 16 | deg
JavaFoil+Calcfoil stall+Eppler ext transition |  |  |  | L/D Max: | 67.659 | at alpha= | 7 | deg
Re: | 250000 |  |  | Cd Min: | 0.01087 | at alpha= | -3 | deg
Mach: | 0 |  |  | Cl=0 at alpha= | -3.3226 | deg
|  |  |  | @ Cl=0.1, Cd= | 0.010936
|  |  |  | @ Cl=0.4, Cd= | 0.012042
|  |  |  | @ Cl=0.6, Cd= | 0.012924
alpha (deg) | Cl | Cd | Cm | Cl/Cd
-20 | -0.901 | 0.18291 | -0.01 | -4.928
-19.5 | -0.913 | 0.17751 | -0.009 | -5.142
-19 | -0.923 | 0.16983 | -0.009 | -5.433
-18.5 | -0.931 | 0.16041 | -0.009 | -5.801
-18 | -0.936 | 0.15235 | -0.009 | -6.145
-17.5 | -0.94 | 0.14141 | -0.01 | -6.644
-17 | -0.94 | 0.13728 | -0.01 | -6.849
-16.5 | -0.938 | 0.12811 | -0.011 | -7.323
-16 | -0.933 | 0.12384 | -0.01 | -7.535
-15.5 | -0.925 | 0.11683 | -0.01 | -7.919
-15 | -0.929 | 0.11102 | -0.025 | -8.369
-14.5 | -0.916 | 0.10402 | -0.026 | -8.809
-14 | -0.901 | 0.09679 | -0.027 | -9.309
-13.5 | -0.884 | 0.08926 | -0.029 | -9.9
-13 | -0.838 | 0.08822 | -0.012 | -9.496
-12.5 | -0.867 | 0.06204 | -0.036 | -13.979
-12 | -0.876 | 0.04215 | -0.041 | -20.788
-11.5 | -0.856 | 0.03463 | -0.043 | -24.708
-11 | -0.825 | 0.03036 | -0.045 | -27.175
-10.5 | -0.788 | 0.02722 | -0.046 | -28.952
-10 | -0.745 | 0.02476 | -0.047 | -30.089
-9.5 | -0.699 | 0.02272 | -0.048 | -30.78
-9 | -0.65 | 0.02138 | -0.049 | -30.398
-8.5 | -0.6 | 0.01996 | -0.05 | -30.052
-8 | -0.548 | 0.01844 | -0.052 | -29.712
-7.5 | -0.494 | 0.01757 | -0.053 | -28.123
-7 | -0.439 | 0.01672 | -0.054 | -26.268
-6.5 | -0.383 | 0.01603 | -0.055 | -23.867
-6 | -0.325 | 0.01528 | -0.055 | -21.27
-5.5 | -0.266 | 0.01504 | -0.056 | -17.702
-5 | -0.207 | 0.01455 | -0.057 | -14.205
-4.5 | -0.146 | 0.01367 | -0.058 | -10.681
-4 | -0.085 | 0.01092 | -0.059 | -7.777
-3.5 | -0.022 | 0.01088 | -0.06 | -2.055
-3 | 0.04 | 0.01087 | -0.06 | 3.718
-2.5 | 0.104 | 0.01094 | -0.061 | 9.472
-2 | 0.167 | 0.011 | -0.062 | 15.145
-1.5 | 0.23 | 0.01106 | -0.062 | 20.758
-1 | 0.293 | 0.01115 | -0.063 | 26.246
-0.5 | 0.356 | 0.01127 | -0.064 | 31.552
0 | 0.405 | 0.01213 | -0.064 | 33.376
0.5 | 0.465 | 0.01237 | -0.065 | 37.594
1 | 0.525 | 0.01257 | -0.066 | 41.745
1.5 | 0.585 | 0.01285 | -0.066 | 45.502
2 | 0.644 | 0.01314 | -0.067 | 48.982
2.5 | 0.703 | 0.0135 | -0.068 | 52.053
3 | 0.762 | 0.01384 | -0.068 | 55.014
3.5 | 0.82 | 0.01421 | -0.069 | 57.711
4 | 0.878 | 0.01465 | -0.069 | 59.951
4.5 | 0.936 | 0.01509 | -0.07 | 62.055
5 | 0.994 | 0.01563 | -0.071 | 63.566
5.5 | 1.051 | 0.01617 | -0.071 | 64.977
6 | 1.098 | 0.01677 | -0.072 | 65.462
6.5 | 1.151 | 0.01712 | -0.072 | 67.257
7 | 1.204 | 0.0178 | -0.073 | 67.659
7.5 | 1.255 | 0.01858 | -0.074 | 67.546
8 | 1.305 | 0.01944 | -0.074 | 67.129
8.5 | 1.353 | 0.02036 | -0.075 | 66.434
9 | 1.4 | 0.0214 | -0.075 | 65.406
9.5 | 1.444 | 0.02252 | -0.076 | 64.126
10 | 1.496 | 0.03382 | -0.077 | 44.224
10.5 | 1.536 | 0.03561 | -0.077 | 43.141
11 | 1.574 | 0.03749 | -0.078 | 41.986
11.5 | 1.609 | 0.03944 | -0.078 | 40.806
12 | 1.642 | 0.04159 | -0.079 | 39.482
12.5 | 1.671 | 0.04383 | -0.079 | 38.128
13 | 1.697 | 0.04593 | -0.08 | 36.959
13.5 | 1.72 | 0.04865 | -0.08 | 35.361
14 | 1.74 | 0.05109 | -0.081 | 34.054
14.5 | 1.756 | 0.05408 | -0.081 | 32.469
15 | 1.768 | 0.05714 | -0.082 | 30.944
15.5 | 1.773 | 0.06051 | -0.082 | 29.302
16 | 1.774 | 0.06374 | -0.082 | 27.833
16.5 | 1.771 | 0.06762 | -0.083 | 26.183
17 | 1.763 | 0.0721 | -0.083 | 24.446
17.5 | 1.75 | 0.07726 | -0.083 | 22.648
18 | 1.724 | 0.0856 | -0.082 | 20.145
18.5 | 1.663 | 0.10765 | -0.078 | 15.448
19 | 1.519 | 0.1683 | -0.053 | 9.025
19.5 | 1.493 | 0.17942 | -0.047 | 8.324
20 | 1.47 | 0.18913 | -0.043 | 7.775

## 18. Re 250k Mach 0.00 (2)
BIGFOIL.COM POLAR EXPORT
NACA64-520 a=0.5
NACA64-520 a=0.5 |  |  |  | Cl Max: | 1.3506 | at alpha= | 11 | deg
XFOIL ncrit=9 |  |  |  | L/D Max: | 67.3588 | at alpha= | 9.5 | deg
Re: | 250000 |  |  | Cd Min: | 0.1714 | at alpha= | -17.5 | deg
Mach: | 0 |  |  | Cl=0 at alpha= | -3.2459 | deg
|  |  |  | @ Cl=0.1, Cd= | 0.0048586
|  |  |  | @ Cl=0.4, Cd= | 0.016242
|  |  |  | @ Cl=0.6, Cd= | 0.017275
alpha (deg) | Cl | Cd | Cm | Cl/Cd
-17.5 | -0.3571 | 0.1714 | -0.0347 | -2.0834
-17 | -0.3817 | 0.16176 | -0.0425 | -2.3597
-16.5 | -0.3494 | 0.15713 | -0.042 | -2.2236
-16 | -0.3272 | 0.15217 | -0.0435 | -2.1502
-15.5 | -0.3656 | 0.13952 | -0.0539 | -2.6204
-15 | -0.3265 | 0.13552 | -0.0528 | -2.4092
-14.5 | -0.4497 | 0.08158 | -0.0745 | -5.5124
-14 | -0.5589 | 0.0584 | -0.0861 | -9.5702
-13.5 | -0.6458 | 0.04366 | -0.0905 | -14.7916
-13 | -0.6953 | 0.03513 | -0.0901 | -19.7922
-12.5 | -0.712 | 0.03002 | -0.0875 | -23.7175
-12 | -0.7052 | 0.0262 | -0.0852 | -26.916
-11.5 | -0.6893 | 0.02326 | -0.0822 | -29.6346
-11 | -0.6636 | 0.02067 | -0.0801 | -32.1045
-10.5 | -0.6303 | 0.01831 | -0.0783 | -34.4238
-10 | -0.5888 | 0.0162 | -0.0776 | -36.3457
-9.5 | -0.537 | 0.01377 | -0.0779 | -38.9978
-9 | -0.4958 | 0.01246 | -0.0769 | -39.7913
-8.5 | -0.4549 | 0.01136 | -0.0756 | -40.044
-8 | -0.4184 | 0.00984 | -0.0736 | -42.5203
-7.5 | -0.3788 | 0.009 | -0.0723 | -42.0889
-7 | -0.3436 | 0.00793 | -0.0703 | -43.3291
-6.5 | -0.3053 | 0.00709 | -0.0686 | -43.0606
-6 | -0.2689 | 0.00602 | -0.0671 | -44.6678
-5.5 | -0.2356 | 0.0047 | -0.0654 | -50.1277
-5 | -0.1902 | 0.00441 | -0.0645 | -43.1293
-4.5 | -0.1363 | 0.00451 | -0.0645 | -30.2217
-4 | -0.0813 | 0.00454 | -0.0644 | -17.9075
-3.5 | -0.0277 | 0.0047 | -0.0643 | -5.8936
-3 | 0.0268 | 0.00478 | -0.0643 | 5.6067
-2.5 | 0.0827 | 0.0048 | -0.0644 | 17.2292
-2 | 0.1358 | 0.00498 | -0.0643 | 27.2691
-1.5 | 0.1903 | 0.00504 | -0.0647 | 37.7579
-1 | 0.2474 | 0.005 | -0.0654 | 49.48
-0.5 | 0.3018 | 0.0051 | -0.066 | 59.1765
0 | 0.364 | 0.01613 | -0.0685 | 22.5666
0.5 | 0.4185 | 0.0163 | -0.0689 | 25.6748
1 | 0.4761 | 0.0164 | -0.0697 | 29.0305
1.5 | 0.5331 | 0.01662 | -0.0703 | 32.0758
2 | 0.5811 | 0.01717 | -0.07 | 33.8439
2.5 | 0.6353 | 0.01747 | -0.0703 | 36.3652
3 | 0.6925 | 0.01763 | -0.0709 | 39.2796
3.5 | 0.7388 | 0.01833 | -0.0702 | 40.3055
4 | 0.7808 | 0.01909 | -0.0687 | 40.901
4.5 | 0.8337 | 0.01928 | -0.0684 | 43.2417
5 | 0.8902 | 0.01936 | -0.0683 | 45.9814
5.5 | 0.9051 | 0.02068 | -0.0625 | 43.7669
6 | 0.9547 | 0.0206 | -0.061 | 46.3447
6.5 | 1.0442 | 0.02025 | -0.067 | 51.5654
7 | 1.0757 | 0.02178 | -0.066 | 49.3893
7.5 | 1.1549 | 0.02065 | -0.0693 | 55.9274
8 | 1.1925 | 0.02069 | -0.067 | 57.6365
8.5 | 1.2617 | 0.01972 | -0.0688 | 63.9807
9 | 1.301 | 0.01966 | -0.0665 | 66.175
9.5 | 1.3236 | 0.01965 | -0.0615 | 67.3588
10 | 1.3368 | 0.01999 | -0.0556 | 66.8734
10.5 | 1.3468 | 0.02117 | -0.0505 | 63.6183
11 | 1.3506 | 0.02311 | -0.0455 | 58.4422
11.5 | 1.3399 | 0.02643 | -0.0402 | 50.6962
12 | 1.33 | 0.03022 | -0.0358 | 44.0106
12.5 | 1.3144 | 0.03484 | -0.0315 | 37.7268
13 | 1.2921 | 0.04066 | -0.0278 | 31.7782
13.5 | 1.2704 | 0.04713 | -0.0251 | 26.9552
14 | 1.2522 | 0.05383 | -0.0234 | 23.2621
14.5 | 1.2388 | 0.0605 | -0.0224 | 20.476
15 | 1.2295 | 0.06711 | -0.022 | 18.3207
15.5 | 1.2213 | 0.07392 | -0.022 | 16.5219
16 | 1.2136 | 0.08095 | -0.0224 | 14.992

## 19. Re 250k Mach 0.10 (1)
BIGFOIL.COM POLAR EXPORT
NACA64-520 a=0.5
NACA64-520 a=0.5 |  |  |  | Cl Max: | 1.764 | at alpha= | 15.5 | deg
JavaFoil+Calcfoil stall+Eppler ext transition |  |  |  | L/D Max: | 67.262 | at alpha= | 7 | deg
Re: | 250000 |  |  | Cd Min: | 0.0109 | at alpha= | -3.5 | deg
Mach: | 0.1 |  |  | Cl=0 at alpha= | -3.3254 | deg
|  |  |  | @ Cl=0.1, Cd= | 0.01094
|  |  |  | @ Cl=0.4, Cd= | 0.012072
|  |  |  | @ Cl=0.6, Cd= | 0.013017
alpha (deg) | Cl | Cd | Cm | Cl/Cd
-20 | -0.87 | 0.19723 | -0.019 | -4.411
-19.5 | -0.878 | 0.1772 | -0.01 | -4.952
-19 | -0.891 | 0.17204 | -0.009 | -5.178
-18.5 | -0.902 | 0.16438 | -0.009 | -5.488
-18 | -0.911 | 0.15496 | -0.009 | -5.88
-17.5 | -0.918 | 0.14332 | -0.01 | -6.404
-17 | -0.922 | 0.1386 | -0.009 | -6.649
-16.5 | -0.922 | 0.12867 | -0.01 | -7.169
-16 | -0.92 | 0.12459 | -0.01 | -7.385
-15.5 | -0.915 | 0.11759 | -0.01 | -7.778
-15 | -0.906 | 0.10947 | -0.011 | -8.275
-14.5 | -0.909 | 0.10565 | -0.026 | -8.602
-14 | -0.895 | 0.09848 | -0.027 | -9.085
-13.5 | -0.878 | 0.0912 | -0.028 | -9.63
-13 | -0.836 | 0.08876 | -0.012 | -9.421
-12.5 | -0.846 | 0.0725 | -0.033 | -11.672
-12 | -0.872 | 0.04425 | -0.041 | -19.709
-11.5 | -0.854 | 0.03589 | -0.043 | -23.788
-11 | -0.825 | 0.03118 | -0.045 | -26.449
-10.5 | -0.789 | 0.02767 | -0.046 | -28.522
-10 | -0.746 | 0.02517 | -0.047 | -29.656
-9.5 | -0.701 | 0.02303 | -0.049 | -30.431
-9 | -0.652 | 0.02169 | -0.05 | -30.047
-8.5 | -0.602 | 0.02017 | -0.051 | -29.817
-8 | -0.55 | 0.01864 | -0.052 | -29.49
-7.5 | -0.496 | 0.0177 | -0.053 | -28.013
-7 | -0.441 | 0.0169 | -0.054 | -26.077
-6.5 | -0.384 | 0.0162 | -0.055 | -23.704
-6 | -0.326 | 0.01509 | -0.055 | -21.614
-5.5 | -0.267 | 0.01512 | -0.056 | -17.675
-5 | -0.207 | 0.01461 | -0.057 | -14.201
-4.5 | -0.147 | 0.01332 | -0.058 | -11.004
-4 | -0.085 | 0.01101 | -0.059 | -7.754
-3.5 | -0.022 | 0.0109 | -0.06 | -2.061
-3 | 0.041 | 0.01094 | -0.061 | 3.713
-2.5 | 0.104 | 0.01094 | -0.061 | 9.516
-2 | 0.167 | 0.01102 | -0.062 | 15.202
-1.5 | 0.231 | 0.01109 | -0.063 | 20.8
-1 | 0.294 | 0.01117 | -0.063 | 26.315
-0.5 | 0.357 | 0.01135 | -0.064 | 31.493
0 | 0.407 | 0.01219 | -0.065 | 33.351
0.5 | 0.467 | 0.01242 | -0.065 | 37.613
1 | 0.527 | 0.01268 | -0.066 | 41.596
1.5 | 0.587 | 0.01295 | -0.067 | 45.345
2 | 0.647 | 0.01326 | -0.067 | 48.791
2.5 | 0.706 | 0.01357 | -0.068 | 52.025
3 | 0.765 | 0.01392 | -0.069 | 54.982
3.5 | 0.824 | 0.01434 | -0.069 | 57.446
4 | 0.882 | 0.01474 | -0.07 | 59.841
4.5 | 0.94 | 0.01524 | -0.07 | 61.722
5 | 0.998 | 0.01573 | -0.071 | 63.449
5.5 | 1.056 | 0.01629 | -0.072 | 64.833
6 | 1.102 | 0.01691 | -0.072 | 65.183
6.5 | 1.156 | 0.01725 | -0.073 | 67.037
7 | 1.209 | 0.01797 | -0.073 | 67.262
7.5 | 1.261 | 0.01875 | -0.074 | 67.233
8 | 1.31 | 0.01965 | -0.074 | 66.647
8.5 | 1.358 | 0.02056 | -0.075 | 66.066
9 | 1.405 | 0.02166 | -0.075 | 64.863
9.5 | 1.45 | 0.02276 | -0.076 | 63.679
10 | 1.501 | 0.03426 | -0.077 | 43.806
10.5 | 1.541 | 0.03606 | -0.078 | 42.735
11 | 1.578 | 0.03797 | -0.078 | 41.572
11.5 | 1.613 | 0.03999 | -0.079 | 40.333
12 | 1.644 | 0.04215 | -0.079 | 39.017
12.5 | 1.673 | 0.04451 | -0.08 | 37.588
13 | 1.698 | 0.04668 | -0.08 | 36.379
13.5 | 1.719 | 0.04948 | -0.081 | 34.747
14 | 1.737 | 0.05223 | -0.081 | 33.261
14.5 | 1.751 | 0.05506 | -0.082 | 31.805
15 | 1.761 | 0.05831 | -0.082 | 30.203
15.5 | 1.764 | 0.06171 | -0.082 | 28.582
16 | 1.762 | 0.06531 | -0.083 | 26.973
16.5 | 1.755 | 0.06952 | -0.083 | 25.238
17 | 1.742 | 0.07429 | -0.083 | 23.45
17.5 | 1.711 | 0.0844 | -0.082 | 20.274
18 | 1.53 | 0.15143 | -0.055 | 10.102
18.5 | 1.506 | 0.16284 | -0.052 | 9.249
19 | 1.479 | 0.17431 | -0.046 | 8.486
19.5 | 1.456 | 0.18243 | -0.043 | 7.981
20 | 1.433 | 0.19287 | -0.044 | 7.432

## 20. Re 250k Mach 0.10 (2)
BIGFOIL.COM POLAR EXPORT
NACA64-520 a=0.5
NACA64-520 a=0.5 |  |  |  | Cl Max: | 1.351 | at alpha= | 10.5 | deg
XFOIL ncrit=9 |  |  |  | L/D Max: | 66.3358 | at alpha= | 9.5 | deg
Re: | 250000 |  |  | Cd Min: | 0.1722 | at alpha= | -17.5 | deg
Mach: | 0.1 |  |  | Cl=0 at alpha= | -3.2477 | deg
|  |  |  | @ Cl=0.1, Cd= | 0.015645
|  |  |  | @ Cl=0.4, Cd= | 0.016369
|  |  |  | @ Cl=0.6, Cd= | 0.017456
alpha (deg) | Cl | Cd | Cm | Cl/Cd
-17.5 | -0.3566 | 0.1722 | -0.0344 | -2.0708
-17 | -0.3812 | 0.16276 | -0.0423 | -2.3421
-16.5 | -0.3478 | 0.15798 | -0.0418 | -2.2015
-16 | -0.3251 | 0.15294 | -0.0434 | -2.1257
-15.5 | -0.364 | 0.14071 | -0.0539 | -2.5869
-15 | -0.3236 | 0.13644 | -0.0527 | -2.3717
-14.5 | -0.5047 | 0.08301 | -0.0821 | -6.08
-14 | -0.6136 | 0.06317 | -0.0933 | -9.7135
-13.5 | -0.7038 | 0.05067 | -0.0966 | -13.8899
-13 | -0.7457 | 0.04416 | -0.0943 | -16.8863
-12.5 | -0.7503 | 0.03999 | -0.0913 | -18.7622
-12 | -0.7372 | 0.03672 | -0.0885 | -20.0763
-11.5 | -0.716 | 0.0341 | -0.0856 | -20.9971
-11 | -0.6848 | 0.03171 | -0.0838 | -21.5957
-10.5 | -0.6479 | 0.02942 | -0.0823 | -22.0224
-10 | -0.6068 | 0.02759 | -0.0811 | -21.9935
-9.5 | -0.5538 | 0.02522 | -0.0815 | -21.9588
-9 | -0.5113 | 0.02392 | -0.0802 | -21.3754
-8.5 | -0.4679 | 0.02278 | -0.0791 | -20.5399
-8 | -0.4293 | 0.02125 | -0.0772 | -20.2024
-7.5 | -0.3887 | 0.02034 | -0.0756 | -19.1101
-7 | -0.351 | 0.01917 | -0.0736 | -18.3099
-6.5 | -0.311 | 0.01814 | -0.0717 | -17.1444
-5.5 | -0.2394 | 0.01491 | -0.0681 | -16.0563
-5 | -0.1937 | 0.01446 | -0.0668 | -13.3956
-4.5 | -0.1394 | 0.01475 | -0.0667 | -9.4508
-4 | -0.0835 | 0.01492 | -0.0666 | -5.5965
-3.5 | -0.0276 | 0.01523 | -0.0665 | -1.8122
-3 | 0.0271 | 0.01545 | -0.0664 | 1.754
-2.5 | 0.0838 | 0.01558 | -0.0665 | 5.3787
-2 | 0.1408 | 0.01581 | -0.0666 | 8.9058
-1.5 | 0.195 | 0.01598 | -0.0668 | 12.2028
-1 | 0.2525 | 0.01598 | -0.0676 | 15.801
-0.5 | 0.3119 | 0.01593 | -0.0683 | 19.5794
0 | 0.3645 | 0.01628 | -0.0686 | 22.3894
0.5 | 0.42 | 0.01642 | -0.0691 | 25.5786
1 | 0.4785 | 0.01651 | -0.0699 | 28.9824
1.5 | 0.5324 | 0.01687 | -0.0702 | 31.559
2 | 0.5824 | 0.01738 | -0.0701 | 33.5098
2.5 | 0.6377 | 0.01762 | -0.0705 | 36.1918
3 | 0.6959 | 0.01779 | -0.0711 | 39.1175
3.5 | 0.7367 | 0.01874 | -0.0697 | 39.3116
4 | 0.7819 | 0.01935 | -0.0686 | 40.4083
4.5 | 0.8373 | 0.01948 | -0.0686 | 42.9825
5 | 0.8875 | 0.01987 | -0.0677 | 44.6653
5.5 | 0.9029 | 0.0211 | -0.0618 | 42.7915
6 | 0.9577 | 0.02084 | -0.0609 | 45.9549
6.5 | 1.0367 | 0.02117 | -0.0659 | 48.9702
7 | 1.0731 | 0.02222 | -0.065 | 48.2943
7.5 | 1.1609 | 0.02085 | -0.0693 | 55.6787
8 | 1.1917 | 0.02109 | -0.066 | 56.5055
8.5 | 1.2488 | 0.02048 | -0.066 | 60.9766
9 | 1.3078 | 0.0198 | -0.0662 | 66.0505
9.5 | 1.3234 | 0.01995 | -0.0601 | 66.3358
10 | 1.3381 | 0.0203 | -0.0545 | 65.9163
10.5 | 1.351 | 0.02142 | -0.0497 | 63.0719
11 | 1.3362 | 0.02445 | -0.0433 | 54.6503
11.5 | 1.3342 | 0.02737 | -0.0388 | 48.7468
12 | 1.3203 | 0.03161 | -0.0343 | 41.7684
12.5 | 1.3056 | 0.03628 | -0.0302 | 35.9868
13 | 1.2835 | 0.04225 | -0.0268 | 30.3787
13.5 | 1.2625 | 0.0488 | -0.0243 | 25.8709
14 | 1.2452 | 0.05554 | -0.0227 | 22.4199
14.5 | 1.2326 | 0.06223 | -0.0219 | 19.8072
15 | 1.2229 | 0.06898 | -0.0216 | 17.7283
15.5 | 1.2141 | 0.07597 | -0.0217 | 15.9813

## 21. Re 250k Mach 0.25 (1)
BIGFOIL.COM POLAR EXPORT
NACA64-520 a=0.5
NACA64-520 a=0.5 |  |  |  | Cl Max: | 1.706 | at alpha= | 14 | deg
JavaFoil+Calcfoil stall+Eppler ext transition |  |  |  | L/D Max: | 65.364 | at alpha= | 7 | deg
Re: | 250000 |  |  | Cd Min: | 0.01112 | at alpha= | -3 | deg
Mach: | 0.25 |  |  | Cl=0 at alpha= | -3.3231 | deg
|  |  |  | @ Cl=0.1, Cd= | 0.011173
|  |  |  | @ Cl=0.4, Cd= | 0.01221
|  |  |  | @ Cl=0.6, Cd= | 0.01333
alpha (deg) | Cl | Cd | Cm | Cl/Cd
-19.5 | -0.557 | 0.22035 | -0.019 | -2.529
-19 | -0.606 | 0.20701 | -0.019 | -2.929
-18.5 | -0.647 | 0.20171 | -0.011 | -3.209
-18 | -0.688 | 0.18239 | -0.011 | -3.773
-17.5 | -0.725 | 0.16163 | -0.011 | -4.485
-17 | -0.757 | 0.15128 | -0.011 | -5.003
-16.5 | -0.784 | 0.14654 | -0.01 | -5.349
-16 | -0.806 | 0.13242 | -0.011 | -6.083
-15.5 | -0.822 | 0.12296 | -0.011 | -6.683
-15 | -0.832 | 0.11542 | -0.011 | -7.211
-14.5 | -0.837 | 0.10821 | -0.011 | -7.735
-14 | -0.836 | 0.10206 | -0.011 | -8.192
-13.5 | -0.829 | 0.09572 | -0.012 | -8.665
-13 | -0.817 | 0.09021 | -0.012 | -9.062
-12.5 | -0.8 | 0.08586 | -0.012 | -9.32
-12 | -0.778 | 0.08074 | -0.013 | -9.639
-11.5 | -0.804 | 0.0579 | -0.039 | -13.882
-11 | -0.814 | 0.038 | -0.044 | -21.413
-10.5 | -0.789 | 0.03139 | -0.047 | -25.143
-10 | -0.751 | 0.02752 | -0.048 | -27.311
-9.5 | -0.707 | 0.02536 | -0.049 | -27.877
-9 | -0.66 | 0.02333 | -0.051 | -28.296
-8.5 | -0.611 | 0.02148 | -0.052 | -28.436
-8 | -0.559 | 0.01982 | -0.053 | -28.196
-7.5 | -0.505 | 0.01874 | -0.054 | -26.934
-7 | -0.449 | 0.01767 | -0.055 | -25.416
-6.5 | -0.392 | 0.01644 | -0.055 | -23.835
-6 | -0.333 | 0.01624 | -0.056 | -20.508
-5.5 | -0.273 | 0.0156 | -0.057 | -17.507
-5 | -0.212 | 0.01504 | -0.058 | -14.094
-4.5 | -0.15 | 0.01458 | -0.059 | -10.282
-4 | -0.087 | 0.01335 | -0.06 | -6.504
-3.5 | -0.023 | 0.01116 | -0.061 | -2.069
-3 | 0.042 | 0.01112 | -0.062 | 3.752
-2.5 | 0.107 | 0.01118 | -0.063 | 9.573
-2 | 0.172 | 0.0112 | -0.063 | 15.358
-1.5 | 0.237 | 0.01129 | -0.064 | 21.007
-1 | 0.302 | 0.01141 | -0.065 | 26.485
-0.5 | 0.367 | 0.01159 | -0.066 | 31.679
0 | 0.417 | 0.01253 | -0.066 | 33.265
0.5 | 0.479 | 0.0128 | -0.067 | 37.406
1 | 0.541 | 0.01303 | -0.068 | 41.466
1.5 | 0.602 | 0.01334 | -0.068 | 45.112
2 | 0.663 | 0.01366 | -0.069 | 48.535
2.5 | 0.724 | 0.01402 | -0.07 | 51.626
3 | 0.784 | 0.0144 | -0.07 | 54.483
3.5 | 0.845 | 0.01487 | -0.071 | 56.817
4 | 0.904 | 0.01534 | -0.071 | 58.966
4.5 | 0.964 | 0.01585 | -0.072 | 60.787
5 | 1.023 | 0.0164 | -0.073 | 62.382
5.5 | 1.082 | 0.01705 | -0.073 | 63.458
6 | 1.129 | 0.0177 | -0.074 | 63.747
6.5 | 1.184 | 0.01812 | -0.074 | 65.35
7 | 1.237 | 0.01893 | -0.075 | 65.364
7.5 | 1.289 | 0.01984 | -0.076 | 64.938
8 | 1.339 | 0.02077 | -0.076 | 64.442
8.5 | 1.386 | 0.02185 | -0.077 | 63.458
9 | 1.432 | 0.023 | -0.077 | 62.273
9.5 | 1.485 | 0.03476 | -0.078 | 42.729
10 | 1.527 | 0.03678 | -0.079 | 41.526
10.5 | 1.565 | 0.03885 | -0.079 | 40.272
11 | 1.599 | 0.04111 | -0.08 | 38.886
11.5 | 1.628 | 0.04331 | -0.081 | 37.597
12 | 1.654 | 0.04577 | -0.081 | 36.14
12.5 | 1.675 | 0.04856 | -0.082 | 34.49
13 | 1.691 | 0.05136 | -0.082 | 32.921
13.5 | 1.701 | 0.0543 | -0.083 | 31.334
14 | 1.706 | 0.05763 | -0.083 | 29.609
14.5 | 1.706 | 0.06127 | -0.083 | 27.839
15 | 1.698 | 0.06539 | -0.084 | 25.959
15.5 | 1.669 | 0.07136 | -0.083 | 23.392
16 | 1.645 | 0.07689 | -0.084 | 21.393
16.5 | 1.433 | 0.14281 | -0.048 | 10.032
17 | 1.396 | 0.15269 | -0.042 | 9.143
17.5 | 1.359 | 0.16316 | -0.042 | 8.328
18 | 1.316 | 0.17253 | -0.041 | 7.628
18.5 | 1.267 | 0.18567 | -0.039 | 6.825
19 | 1.214 | 0.19491 | -0.038 | 6.23

## 22. Re 250k Mach 0.25 (2)
BIGFOIL.COM POLAR EXPORT
NACA64-520 a=0.5
NACA64-520 a=0.5 |  |  |  | Cl Max: | 1.2834 | at alpha= | 10.5 | deg
XFOIL ncrit=9 |  |  |  | L/D Max: | 48.6951 | at alpha= | 8.5 | deg
Re: | 250000 |  |  | Cd Min: | 0.16223 | at alpha= | -16.5 | deg
Mach: | 0.25 |  |  | Cl=0 at alpha= | -3.2271 | deg
|  |  |  | @ Cl=0.1, Cd= | 0.016211
|  |  |  | @ Cl=0.4, Cd= | 0.017046
|  |  |  | @ Cl=0.6, Cd= | 0.018321
alpha (deg) | Cl | Cd | Cm | Cl/Cd
-16.5 | -0.3381 | 0.16223 | -0.0412 | -2.0841
-16 | -0.3149 | 0.15692 | -0.043 | -2.0068
-15.5 | -0.3455 | 0.14704 | -0.0529 | -2.3497
-15 | -0.3081 | 0.14108 | -0.0525 | -2.1839
-14.5 | -0.2825 | 0.13622 | -0.0535 | -2.0739
-14 | -0.4043 | 0.09556 | -0.0763 | -4.2308
-13.5 | -0.4789 | 0.07465 | -0.0892 | -6.4153
-13 | -0.5591 | 0.0594 | -0.0981 | -9.4125
-12.5 | -0.61 | 0.05018 | -0.1008 | -12.1562
-12 | -0.6386 | 0.04374 | -0.1005 | -14.5999
-11.5 | -0.6488 | 0.0392 | -0.0981 | -16.551
-11 | -0.6446 | 0.03557 | -0.0951 | -18.122
-10.5 | -0.6314 | 0.03264 | -0.0912 | -19.3444
-10 | -0.6017 | 0.03003 | -0.0888 | -20.0366
-9.5 | -0.5571 | 0.02742 | -0.0876 | -20.3173
-9 | -0.5084 | 0.02553 | -0.0872 | -19.9138
-8.5 | -0.4655 | 0.02409 | -0.0855 | -19.3234
-8 | -0.423 | 0.02257 | -0.0837 | -18.7417
-7.5 | -0.3846 | 0.02134 | -0.0815 | -18.0225
-7 | -0.3478 | 0.02012 | -0.0789 | -17.2863
-6.5 | -0.3088 | 0.01915 | -0.0768 | -16.1253
-6 | -0.2698 | 0.01798 | -0.0746 | -15.0056
-5.5 | -0.2338 | 0.01635 | -0.0722 | -14.2997
-5 | -0.2009 | 0.01482 | -0.0698 | -13.556
-4.5 | -0.145 | 0.01503 | -0.0692 | -9.6474
-4 | -0.087 | 0.01531 | -0.069 | -5.6826
-3.5 | -0.0316 | 0.01568 | -0.0686 | -2.0153
-3 | 0.0263 | 0.0159 | -0.0683 | 1.6541
-2.5 | 0.0855 | 0.01609 | -0.0684 | 5.3139
-2 | 0.1393 | 0.01654 | -0.068 | 8.422
-1.5 | 0.1979 | 0.01653 | -0.0684 | 11.9722
-1 | 0.2593 | 0.01653 | -0.0692 | 15.6866
-0.5 | 0.3118 | 0.01686 | -0.0693 | 18.4935
0 | 0.3692 | 0.01701 | -0.0697 | 21.7049
0.5 | 0.43 | 0.01708 | -0.0707 | 25.1756
1 | 0.4815 | 0.01762 | -0.0705 | 27.3269
1.5 | 0.5335 | 0.01808 | -0.0703 | 29.5077
2 | 0.5915 | 0.01829 | -0.0708 | 32.3401
2.5 | 0.6526 | 0.01851 | -0.0716 | 35.2566
3 | 0.6829 | 0.01991 | -0.0688 | 34.2993
3.5 | 0.7331 | 0.02046 | -0.0681 | 35.8309
4 | 0.7947 | 0.02053 | -0.0687 | 38.7092
4.5 | 0.7905 | 0.02318 | -0.0613 | 34.1027
5 | 0.844 | 0.02321 | -0.0603 | 36.3636
5.5 | 0.9119 | 0.02265 | -0.0608 | 40.2605
6.5 | 0.9769 | 0.02527 | -0.0562 | 38.6585
7 | 1.0858 | 0.02377 | -0.0628 | 45.6794
7.5 | 0.9931 | 0.02976 | -0.047 | 33.3703
8.5 | 1.1867 | 0.02437 | -0.053 | 48.6951
9 | 1.1803 | 0.02669 | -0.0466 | 44.2226
9.5 | 1.2029 | 0.02795 | -0.0433 | 43.0376
10 | 1.2537 | 0.02726 | -0.0419 | 45.9905
10.5 | 1.2834 | 0.02779 | -0.039 | 46.1821
11 | 1.2701 | 0.03189 | -0.0343 | 39.8275
11.5 | 1.2686 | 0.03568 | -0.0309 | 35.5549
12 | 1.2765 | 0.0389 | -0.0281 | 32.8149
12.5 | 1.2647 | 0.04399 | -0.0249 | 28.7497
13 | 1.245 | 0.05045 | -0.0224 | 24.6779
13.5 | 1.2267 | 0.05737 | -0.0208 | 21.3823
14 | 1.2113 | 0.06449 | -0.0199 | 18.7828
14.5 | 1.2002 | 0.07158 | -0.0197 | 16.7673
15 | 1.1912 | 0.0788 | -0.0199 | 15.1168
15.5 | 1.1828 | 0.08625 | -0.0206 | 13.7136

## 23. Re 250k Mach 0.50 (1)
BIGFOIL.COM POLAR EXPORT
NACA64-520 a=0.5
NACA64-520 a=0.5 |  |  |  | Cl Max: | 1.567 | at alpha= | 10 | deg
JavaFoil+Calcfoil stall+Eppler ext transition |  |  |  | L/D Max: | 57.701 | at alpha= | 5.5 | deg
Re: | 250000 |  |  | Cd Min: | 0.0118 | at alpha= | -2.5 | deg
Mach: | 0.5 |  |  | Cl=0 at alpha= | -3.3239 | deg
|  |  |  | @ Cl=0.1, Cd= | 0.011965
|  |  |  | @ Cl=0.4, Cd= | 0.012623
|  |  |  | @ Cl=0.6, Cd= | 0.014882
alpha (deg) | Cl | Cd | Cm | Cl/Cd
-20 | -0.96 | 0.27316 | -0.024 | -3.515
-19.5 | -0.932 | 0.27156 | -0.025 | -3.433
-19 | -0.902 | 0.26318 | -0.024 | -3.426
-18.5 | -0.873 | 0.24986 | -0.024 | -3.495
-18 | -0.845 | 0.24604 | -0.025 | -3.435
-17.5 | -0.817 | 0.23812 | -0.025 | -3.43
-17 | -0.789 | 0.23553 | -0.025 | -3.348
-16.5 | -0.758 | 0.23046 | -0.024 | -3.289
-16 | -0.73 | 0.21789 | -0.025 | -3.348
-15.5 | -0.701 | 0.2179 | -0.025 | -3.218
-15 | -0.673 | 0.20405 | -0.026 | -3.298
-14.5 | -0.643 | 0.19876 | -0.024 | -3.236
-14 | -0.614 | 0.18953 | -0.024 | -3.241
-13.5 | -0.586 | 0.18306 | -0.025 | -3.2
-13 | -0.557 | 0.17961 | -0.025 | -3.102
-12.5 | -0.529 | 0.17584 | -0.025 | -3.007
-12 | -0.5 | 0.17281 | -0.026 | -2.894
-11.5 | -0.471 | 0.14665 | -0.026 | -3.213
-11 | -0.44 | 0.11633 | -0.014 | -3.786
-10.5 | -0.412 | 0.10146 | -0.015 | -4.06
-10 | -0.575 | 0.07308 | -0.01 | -7.861
-9.5 | -0.587 | 0.06417 | -0.014 | -9.143
-9 | -0.58 | 0.06371 | -0.035 | -9.1
-8.5 | -0.606 | 0.03452 | -0.053 | -17.545
-8 | -0.579 | 0.02745 | -0.056 | -21.105
-7.5 | -0.533 | 0.02437 | -0.057 | -21.89
-7 | -0.48 | 0.02205 | -0.059 | -21.757
-6.5 | -0.422 | 0.02066 | -0.06 | -20.425
-6 | -0.361 | 0.01937 | -0.061 | -18.634
-5.5 | -0.297 | 0.01829 | -0.062 | -16.245
-5 | -0.231 | 0.01737 | -0.063 | -13.318
-4.5 | -0.164 | 0.01665 | -0.064 | -9.844
-4 | -0.095 | 0.01602 | -0.065 | -5.939
-3.5 | -0.025 | 0.0127 | -0.066 | -1.977
-3 | 0.046 | 0.01246 | -0.067 | 3.677
-2.5 | 0.118 | 0.0118 | -0.069 | 10.04
-2 | 0.192 | 0.01227 | -0.07 | 15.674
-1.5 | 0.265 | 0.01237 | -0.071 | 21.434
-1 | 0.338 | 0.01247 | -0.072 | 27.082
-0.5 | 0.411 | 0.01265 | -0.072 | 32.442
0 | 0.462 | 0.01413 | -0.073 | 32.672
0.5 | 0.53 | 0.01452 | -0.074 | 36.514
1 | 0.598 | 0.01487 | -0.075 | 40.236
1.5 | 0.666 | 0.01528 | -0.075 | 43.601
2 | 0.734 | 0.01576 | -0.076 | 46.563
2.5 | 0.801 | 0.01628 | -0.077 | 49.218
3 | 0.868 | 0.01686 | -0.077 | 51.481
3.5 | 0.934 | 0.01749 | -0.078 | 53.405
4 | 1 | 0.01816 | -0.079 | 55.082
4.5 | 1.066 | 0.01895 | -0.079 | 56.245
5 | 1.131 | 0.01984 | -0.08 | 57.005
5.5 | 1.196 | 0.02073 | -0.081 | 57.701
6 | 1.241 | 0.02178 | -0.081 | 56.982
6.5 | 1.299 | 0.02296 | -0.082 | 56.567
7 | 1.353 | 0.02419 | -0.082 | 55.926
7.5 | 1.403 | 0.02529 | -0.083 | 55.491
8 | 1.448 | 0.02691 | -0.083 | 53.833
8.5 | 1.501 | 0.04181 | -0.085 | 35.909
9 | 1.536 | 0.04491 | -0.086 | 34.191
9.5 | 1.559 | 0.04825 | -0.086 | 32.317
10 | 1.567 | 0.05227 | -0.087 | 29.975
10.5 | 1.54 | 0.05676 | -0.087 | 27.132
11 | 1.265 | 0.08645 | -0.04 | 14.631
11.5 | 0.837 | 0.1189 | -0.031 | 7.038
12 | 0.865 | 0.14089 | -0.036 | 6.138
12.5 | 0.893 | 0.16207 | -0.04 | 5.51
13 | 0.921 | 0.16697 | -0.042 | 5.513
13.5 | 0.948 | 0.17318 | -0.042 | 5.473
14 | 0.977 | 0.19175 | -0.047 | 5.093
14.5 | 1.004 | 0.19379 | -0.048 | 5.179
15 | 1.033 | 0.21592 | -0.052 | 4.784

## 24. Re 250k Mach 0.50 (2)
BIGFOIL.COM POLAR EXPORT
NACA64-520 a=0.5
NACA64-520 a=0.5 |  |  |  | Cl Max: | 1.1606 | at alpha= | 12.5 | deg
XFOIL ncrit=9 |  |  |  | L/D Max: | 17.9161 | at alpha= | 11.5 | deg
Re: | 250000 |  |  | Cd Min: | 0.22837 | at alpha= | -20 | deg
Mach: | 0.5 |  |  | Cl=0 at alpha= | -3.0612 | deg
|  |  |  | @ Cl=0.1, Cd= | 0.019839
|  |  |  | @ Cl=0.4, Cd= | 0.04622
|  |  |  | @ Cl=0.6, Cd= | 0.053696
alpha (deg) | Cl | Cd | Cm | Cl/Cd
-20 | -0.4367 | 0.22837 | -0.014 | -1.9122
-19.5 | -0.4194 | 0.22148 | -0.0176 | -1.8936
-19 | -0.4039 | 0.21376 | -0.0212 | -1.8895
-18 | -0.3642 | 0.19982 | -0.0283 | -1.8226
-17.5 | -0.3477 | 0.19218 | -0.0328 | -1.8092
-17 | -0.3542 | 0.1869 | -0.041 | -1.8951
-16.5 | -0.3082 | 0.17811 | -0.0411 | -1.7304
-16 | -0.2837 | 0.1715 | -0.0448 | -1.6542
-15.5 | -0.3015 | 0.16459 | -0.0537 | -1.8318
-15 | -0.2527 | 0.15661 | -0.0541 | -1.6136
-14.5 | -0.2277 | 0.15046 | -0.0567 | -1.5134
-14 | -0.2471 | 0.14219 | -0.0664 | -1.7378
-13.5 | -0.2124 | 0.13439 | -0.0676 | -1.5805
-13 | -0.1836 | 0.12818 | -0.0697 | -1.4324
-12.5 | -0.2085 | 0.11103 | -0.0799 | -1.8779
-12 | -0.1962 | 0.10335 | -0.0832 | -1.8984
-11.5 | -0.2072 | 0.09189 | -0.0893 | -2.2549
-11 | -0.2821 | 0.06987 | -0.1044 | -4.0375
-10.5 | -0.3342 | 0.0571 | -0.1131 | -5.8529
-10 | -0.3684 | 0.04836 | -0.1172 | -7.6179
-9.5 | -0.3885 | 0.04185 | -0.1187 | -9.2832
-9 | -0.3956 | 0.03673 | -0.1183 | -10.7705
-8.5 | -0.3903 | 0.03263 | -0.1159 | -11.9614
-8 | -0.3662 | 0.02944 | -0.1134 | -12.4389
-7.5 | -0.3253 | 0.02691 | -0.1109 | -12.0884
-7 | -0.2853 | 0.02504 | -0.1077 | -11.3938
-6.5 | -0.2516 | 0.02351 | -0.1042 | -10.7018
-6 | -0.2298 | 0.02221 | -0.0984 | -10.3467
-5.5 | -0.2055 | 0.02108 | -0.0931 | -9.7486
-5 | -0.1791 | 0.01993 | -0.0882 | -8.9865
-4.5 | -0.1507 | 0.0181 | -0.0837 | -8.326
-4 | -0.1185 | 0.01739 | -0.0793 | -6.8143
-3.5 | -0.0581 | 0.01798 | -0.0776 | -3.2314
-3 | 0.0081 | 0.0184 | -0.0765 | 0.44022
-2.5 | 0.0564 | 0.01953 | -0.0738 | 2.8879
-2 | 0.1171 | 0.01996 | -0.0726 | 5.8667
-1.5 | 0.1864 | 0.02008 | -0.0724 | 9.2829
-1 | 0.2089 | 0.0218 | -0.0679 | 9.5826
-0.5 | 0.2693 | 0.02204 | -0.0674 | 12.2187
0 | 0.3414 | 0.02204 | -0.0686 | 15.49
2 | 0.285 | 0.03767 | -0.041 | 7.5657
2.5 | 0.3573 | 0.03762 | -0.0415 | 9.4976
3.5 | 0.3481 | 0.04625 | -0.0341 | 7.5265
4 | 0.4176 | 0.04621 | -0.0341 | 9.037
5 | 0.4577 | 0.05213 | -0.0298 | 8.78
5.5 | 0.5098 | 0.05283 | -0.0285 | 9.6498
6 | 0.5797 | 0.05193 | -0.0268 | 11.1631
7.5 | 0.6766 | 0.06036 | -0.0266 | 11.2094
8 | 0.7541 | 0.05938 | -0.0263 | 12.6996
8.5 | 0.788 | 0.06171 | -0.0253 | 12.7694
9.5 | 0.8716 | 0.06499 | -0.0232 | 13.4113
10 | 0.9669 | 0.06146 | -0.0218 | 15.7322
10.5 | 0.981 | 0.06585 | -0.0207 | 14.8975
11 | 1.0498 | 0.06516 | -0.0193 | 16.1111
11.5 | 1.1323 | 0.0632 | -0.0173 | 17.9161
12 | 1.1599 | 0.06645 | -0.0156 | 17.4552
12.5 | 1.1606 | 0.07249 | -0.0146 | 16.0105
13 | 1.1513 | 0.07989 | -0.0144 | 14.4111
13.5 | 1.1413 | 0.0879 | -0.0151 | 12.9841
14 | 1.1309 | 0.09634 | -0.0164 | 11.7386
14.5 | 1.1239 | 0.10478 | -0.0182 | 10.7263
15 | 1.1209 | 0.11302 | -0.0202 | 9.9177
15.5 | 1.1257 | 0.12053 | -0.0222 | 9.3396
16 | 1.1336 | 0.1279 | -0.0243 | 8.8632
16.5 | 1.1359 | 0.13626 | -0.0275 | 8.3363
17 | 1.1345 | 0.14548 | -0.0317 | 7.7983
17.5 | 1.1212 | 0.15691 | -0.0381 | 7.1455

## 25. Re 500k Mach 0.00 (1)
BIGFOIL.COM POLAR EXPORT
NACA64-520 a=0.5
NACA64-520 a=0.5 |  |  |  | Cl Max: | 1.784 | at alpha= | 16 | deg
JavaFoil+Calcfoil stall+Eppler ext transition |  |  |  | L/D Max: | 93.273 | at alpha= | 7.5 | deg
Re: | 500000 |  |  | Cd Min: | 0.00818 | at alpha= | -2.5 | deg
Mach: | 0 |  |  | Cl=0 at alpha= | -3.3226 | deg
|  |  |  | @ Cl=0.1, Cd= | 0.00821
|  |  |  | @ Cl=0.4, Cd= | 0.00934
|  |  |  | @ Cl=0.6, Cd= | 0.009968
alpha (deg) | Cl | Cd | Cm | Cl/Cd
-20 | -0.912 | 0.17883 | -0.02 | -5.098
-19.5 | -0.923 | 0.17281 | -0.02 | -5.342
-19 | -0.923 | 0.15751 | -0.01 | -5.859
-18.5 | -0.931 | 0.15121 | -0.01 | -6.155
-18 | -0.936 | 0.14321 | -0.01 | -6.538
-17.5 | -0.954 | 0.13843 | -0.023 | -6.89
-17 | -0.955 | 0.13231 | -0.023 | -7.218
-16.5 | -0.956 | 0.12196 | -0.025 | -7.837
-16 | -0.951 | 0.11694 | -0.025 | -8.128
-15.5 | -0.945 | 0.10944 | -0.026 | -8.631
-15 | -0.936 | 0.10142 | -0.027 | -9.228
-14.5 | -0.926 | 0.09335 | -0.029 | -9.916
-14 | -0.917 | 0.08319 | -0.031 | -11.018
-13.5 | -0.943 | 0.05524 | -0.037 | -17.074
-13 | -0.935 | 0.04513 | -0.04 | -20.715
-12.5 | -0.917 | 0.03826 | -0.041 | -23.98
-12 | -0.896 | 0.03247 | -0.043 | -27.607
-11.5 | -0.87 | 0.02795 | -0.044 | -31.112
-11 | -0.836 | 0.02504 | -0.046 | -33.383
-10.5 | -0.797 | 0.02277 | -0.047 | -34.982
-10 | -0.752 | 0.02087 | -0.048 | -36.035
-9.5 | -0.705 | 0.01923 | -0.049 | -36.659
-9 | -0.655 | 0.01811 | -0.05 | -36.174
-8.5 | -0.604 | 0.0169 | -0.051 | -35.764
-8 | -0.553 | 0.01531 | -0.052 | -36.129
-7.5 | -0.499 | 0.01461 | -0.053 | -34.137
-7 | -0.443 | 0.01391 | -0.054 | -31.836
-6.5 | -0.386 | 0.01337 | -0.055 | -28.849
-6 | -0.328 | 0.01285 | -0.056 | -25.492
-5.5 | -0.268 | 0.01157 | -0.057 | -23.209
-5 | -0.209 | 0.01191 | -0.059 | -17.576
-4.5 | -0.147 | 0.01155 | -0.059 | -12.758
-4 | -0.085 | 0.00853 | -0.06 | -9.962
-3.5 | -0.022 | 0.00849 | -0.061 | -2.633
-3 | 0.04 | 0.00866 | -0.062 | 4.669
-2.5 | 0.104 | 0.00818 | -0.062 | 12.671
-2 | 0.167 | 0.00877 | -0.063 | 18.996
-1.5 | 0.23 | 0.00883 | -0.063 | 26.008
-1 | 0.293 | 0.00893 | -0.064 | 32.757
-0.5 | 0.356 | 0.00906 | -0.065 | 39.229
0 | 0.411 | 0.00941 | -0.065 | 43.671
0.5 | 0.472 | 0.00958 | -0.066 | 49.221
1 | 0.532 | 0.00975 | -0.067 | 54.607
1.5 | 0.593 | 0.00994 | -0.067 | 59.641
2 | 0.653 | 0.01018 | -0.068 | 64.132
2.5 | 0.713 | 0.01039 | -0.069 | 68.608
3 | 0.772 | 0.01065 | -0.069 | 72.552
3.5 | 0.832 | 0.0109 | -0.07 | 76.322
4 | 0.891 | 0.01119 | -0.071 | 79.624
4.5 | 0.95 | 0.01148 | -0.071 | 82.756
5 | 1.008 | 0.01183 | -0.072 | 85.234
5.5 | 1.067 | 0.01218 | -0.073 | 87.583
6 | 1.114 | 0.01257 | -0.073 | 88.629
6.5 | 1.169 | 0.01269 | -0.074 | 92.114
7 | 1.223 | 0.01316 | -0.074 | 92.921
7.5 | 1.275 | 0.01367 | -0.075 | 93.273
8 | 1.326 | 0.01423 | -0.076 | 93.131
8.5 | 1.375 | 0.01487 | -0.076 | 92.46
9 | 1.423 | 0.01555 | -0.077 | 91.51
9.5 | 1.469 | 0.01631 | -0.077 | 90.05
10 | 1.502 | 0.02953 | -0.077 | 50.859
10.5 | 1.542 | 0.03103 | -0.078 | 49.7
11 | 1.58 | 0.03276 | -0.078 | 48.247
11.5 | 1.616 | 0.03447 | -0.079 | 46.87
12 | 1.649 | 0.03632 | -0.079 | 45.395
12.5 | 1.678 | 0.03827 | -0.08 | 43.843
13 | 1.705 | 0.04019 | -0.08 | 42.407
13.5 | 1.728 | 0.04251 | -0.081 | 40.637
14 | 1.747 | 0.04472 | -0.081 | 39.075
14.5 | 1.763 | 0.04714 | -0.082 | 37.404
15 | 1.776 | 0.04998 | -0.082 | 35.539
15.5 | 1.782 | 0.05281 | -0.083 | 33.735
16 | 1.784 | 0.05561 | -0.083 | 32.074
16.5 | 1.781 | 0.05874 | -0.084 | 30.321
17 | 1.775 | 0.06233 | -0.084 | 28.476
17.5 | 1.765 | 0.06614 | -0.084 | 26.683
18 | 1.75 | 0.0701 | -0.085 | 24.969
18.5 | 1.733 | 0.07472 | -0.085 | 23.191
19 | 1.712 | 0.07944 | -0.085 | 21.549
19.5 | 1.689 | 0.08414 | -0.085 | 20.067
20 | 1.66 | 0.09013 | -0.085 | 18.421

## 26. Re 500k Mach 0.00 (2)
BIGFOIL.COM POLAR EXPORT
NACA64-520 a=0.5
NACA64-520 a=0.5 |  |  |  | Cl Max: | 1.3705 | at alpha= | 10.5 | deg
XFOIL ncrit=9 |  |  |  | L/D Max: | 106.353 | at alpha= | 8.5 | deg
Re: | 500000 |  |  | Cd Min: | 0.19269 | at alpha= | -19.5 | deg
Mach: | 0 |  |  | Cl=0 at alpha= | -3.3122 | deg
|  |  |  | @ Cl=0.1, Cd= | 0.010218
|  |  |  | @ Cl=0.4, Cd= | 0.010397
|  |  |  | @ Cl=0.6, Cd= | 0.010644
alpha (deg) | Cl | Cd | Cm | Cl/Cd
-19.5 | -0.4434 | 0.19269 | -0.0146 | -2.3011
-18 | -0.7961 | 0.08141 | -0.0743 | -9.7789
-17.5 | -0.8442 | 0.06819 | -0.0815 | -12.3801
-17 | -0.8614 | 0.06046 | -0.0852 | -14.2474
-16.5 | -0.8741 | 0.05398 | -0.0879 | -16.193
-16 | -0.8835 | 0.04844 | -0.0895 | -18.2391
-15.5 | -0.8876 | 0.04381 | -0.0903 | -20.2602
-15 | -0.8747 | 0.03983 | -0.0902 | -21.9608
-14.5 | -0.8544 | 0.03706 | -0.0897 | -23.0545
-14 | -0.8341 | 0.03446 | -0.0893 | -24.2049
-13.5 | -0.8126 | 0.03207 | -0.0885 | -25.3383
-13 | -0.7878 | 0.02987 | -0.0874 | -26.3743
-12.5 | -0.7635 | 0.02799 | -0.0862 | -27.2776
-12 | -0.7373 | 0.02619 | -0.0847 | -28.152
-11.5 | -0.7031 | 0.02436 | -0.0834 | -28.8629
-11 | -0.6725 | 0.02292 | -0.0818 | -29.3412
-10.5 | -0.6415 | 0.02164 | -0.0798 | -29.6442
-10 | -0.6102 | 0.02042 | -0.0774 | -29.8825
-9.5 | -0.5858 | 0.01908 | -0.0737 | -30.7023
-9 | -0.5522 | 0.01791 | -0.0714 | -30.8319
-8.5 | -0.5126 | 0.01701 | -0.0697 | -30.1352
-8 | -0.4699 | 0.0162 | -0.0684 | -29.0062
-7.5 | -0.4272 | 0.01524 | -0.0672 | -28.0315
-7 | -0.3801 | 0.01452 | -0.0664 | -26.1777
-6.5 | -0.3313 | 0.01383 | -0.0659 | -23.9552
-6 | -0.2825 | 0.013 | -0.0654 | -21.7308
-5.5 | -0.2341 | 0.0121 | -0.065 | -19.3471
-5 | -0.1877 | 0.01087 | -0.0646 | -17.2677
-4.5 | -0.1381 | 0.01001 | -0.0644 | -13.7962
-4 | -0.0802 | 0.01002 | -0.0649 | -8.004
-3.5 | -0.0219 | 0.01012 | -0.0656 | -2.164
-3 | 0.0364 | 0.01016 | -0.0662 | 3.5827
-2.5 | 0.0945 | 0.01021 | -0.0668 | 9.2556
-2 | 0.1526 | 0.01029 | -0.0675 | 14.8299
-1.5 | 0.2106 | 0.01032 | -0.0681 | 20.407
-1 | 0.2694 | 0.01035 | -0.0689 | 26.029
-0.5 | 0.3281 | 0.01037 | -0.0698 | 31.6393
0 | 0.3863 | 0.01039 | -0.0706 | 37.18
0.5 | 0.4447 | 0.01042 | -0.0714 | 42.6775
1 | 0.503 | 0.01044 | -0.0722 | 48.1801
1.5 | 0.5614 | 0.01063 | -0.0731 | 52.8128
2 | 0.6181 | 0.01065 | -0.0737 | 58.0376
2.5 | 0.6757 | 0.01073 | -0.0745 | 62.973
3 | 0.7336 | 0.01086 | -0.0753 | 67.5506
3.5 | 0.7902 | 0.01107 | -0.0759 | 71.3821
4 | 0.8452 | 0.01118 | -0.0762 | 75.5993
5 | 0.9573 | 0.01145 | -0.0771 | 83.607
5.5 | 1.0092 | 0.01161 | -0.0768 | 86.9251
6 | 1.0613 | 0.01171 | -0.0764 | 90.6319
6.5 | 1.1153 | 0.01184 | -0.0763 | 94.1976
7 | 1.1565 | 0.01178 | -0.0738 | 98.1749
7.5 | 1.1984 | 0.01179 | -0.0712 | 101.6455
8 | 1.2628 | 0.01193 | -0.0739 | 105.8508
8.5 | 1.3007 | 0.01223 | -0.0716 | 106.3532
9 | 1.3261 | 0.01269 | -0.0671 | 104.4996
9.5 | 1.3471 | 0.01347 | -0.0624 | 100.0074
10 | 1.3637 | 0.01468 | -0.0578 | 92.8951
10.5 | 1.3705 | 0.01664 | -0.0527 | 82.3618
11 | 1.3498 | 0.02047 | -0.0456 | 65.9404
11.5 | 1.3165 | 0.02579 | -0.0388 | 51.0469
12 | 1.293 | 0.03127 | -0.034 | 41.3495
12.5 | 1.273 | 0.03708 | -0.0303 | 34.3312
13 | 1.2589 | 0.04284 | -0.0277 | 29.3861
13.5 | 1.2501 | 0.0485 | -0.0258 | 25.7753
14 | 1.2476 | 0.05383 | -0.0246 | 23.1767
14.5 | 1.2487 | 0.05903 | -0.0238 | 21.1537
15 | 1.2498 | 0.06443 | -0.0234 | 19.3978
15.5 | 1.2496 | 0.07019 | -0.0232 | 17.8031

## 27. Re 500k Mach 0.10 (1)
BIGFOIL.COM POLAR EXPORT
NACA64-520 a=0.5
NACA64-520 a=0.5 |  |  |  | Cl Max: | 1.773 | at alpha= | 15.5 | deg
JavaFoil+Calcfoil stall+Eppler ext transition |  |  |  | L/D Max: | 92.751 | at alpha= | 7.5 | deg
Re: | 500000 |  |  | Cd Min: | 0.00823 | at alpha= | -2.5 | deg
Mach: | 0.1 |  |  | Cl=0 at alpha= | -3.3254 | deg
|  |  |  | @ Cl=0.1, Cd= | 0.0082573
|  |  |  | @ Cl=0.4, Cd= | 0.0093641
|  |  |  | @ Cl=0.6, Cd= | 0.010001
alpha (deg) | Cl | Cd | Cm | Cl/Cd
-20 | -0.872 | 0.18144 | -0.02 | -4.804
-19.5 | -0.888 | 0.17299 | -0.02 | -5.133
-19 | -0.901 | 0.16786 | -0.02 | -5.366
-18.5 | -0.902 | 0.15256 | -0.01 | -5.915
-18 | -0.911 | 0.14453 | -0.01 | -6.305
-17.5 | -0.931 | 0.14103 | -0.023 | -6.599
-17 | -0.922 | 0.13001 | -0.011 | -7.089
-16.5 | -0.939 | 0.12429 | -0.024 | -7.551
-16 | -0.92 | 0.11794 | -0.011 | -7.802
-15.5 | -0.932 | 0.11152 | -0.026 | -8.356
-15 | -0.925 | 0.10408 | -0.027 | -8.89
-14.5 | -0.916 | 0.09601 | -0.028 | -9.543
-14 | -0.906 | 0.08729 | -0.03 | -10.382
-13.5 | -0.903 | 0.07353 | -0.033 | -12.279
-13 | -0.927 | 0.04818 | -0.039 | -19.235
-12.5 | -0.913 | 0.04007 | -0.041 | -22.779
-12 | -0.894 | 0.03373 | -0.043 | -26.489
-11.5 | -0.869 | 0.02873 | -0.044 | -30.242
-11 | -0.836 | 0.02561 | -0.046 | -32.641
-10.5 | -0.798 | 0.02316 | -0.047 | -34.444
-10 | -0.753 | 0.02119 | -0.048 | -35.559
-9.5 | -0.707 | 0.0195 | -0.049 | -36.232
-9 | -0.657 | 0.01837 | -0.05 | -35.768
-8.5 | -0.606 | 0.01712 | -0.051 | -35.416
-8 | -0.555 | 0.01552 | -0.052 | -35.735
-7.5 | -0.5 | 0.01473 | -0.053 | -33.976
-7 | -0.445 | 0.01404 | -0.054 | -31.659
-6.5 | -0.387 | 0.01345 | -0.055 | -28.785
-6 | -0.329 | 0.01298 | -0.056 | -25.345
-5.5 | -0.269 | 0.01163 | -0.057 | -23.167
-5 | -0.21 | 0.01197 | -0.059 | -17.57
-4.5 | -0.148 | 0.01164 | -0.06 | -12.72
-4 | -0.085 | 0.00857 | -0.061 | -9.961
-3.5 | -0.022 | 0.00861 | -0.061 | -2.611
-3 | 0.041 | 0.00866 | -0.062 | 4.69
-2.5 | 0.104 | 0.00823 | -0.062 | 12.653
-2 | 0.167 | 0.00878 | -0.063 | 19.067
-1.5 | 0.231 | 0.00886 | -0.064 | 26.056
-1 | 0.294 | 0.00896 | -0.064 | 32.829
-0.5 | 0.357 | 0.00908 | -0.065 | 39.339
0 | 0.413 | 0.00945 | -0.066 | 43.651
0.5 | 0.474 | 0.00961 | -0.066 | 49.308
1 | 0.535 | 0.00979 | -0.067 | 54.602
1.5 | 0.595 | 0.00998 | -0.068 | 59.688
2 | 0.656 | 0.01023 | -0.068 | 64.114
2.5 | 0.716 | 0.01043 | -0.069 | 68.642
3 | 0.776 | 0.01071 | -0.07 | 72.484
3.5 | 0.836 | 0.01095 | -0.07 | 76.292
4 | 0.895 | 0.01125 | -0.071 | 79.538
4.5 | 0.954 | 0.01159 | -0.072 | 82.333
5 | 1.013 | 0.01191 | -0.072 | 85.033
5.5 | 1.072 | 0.01231 | -0.073 | 87.054
6 | 1.119 | 0.01267 | -0.073 | 88.339
6.5 | 1.174 | 0.01281 | -0.074 | 91.687
7 | 1.228 | 0.01328 | -0.075 | 92.48
7.5 | 1.28 | 0.0138 | -0.075 | 92.751
8 | 1.331 | 0.01441 | -0.076 | 92.365
8.5 | 1.381 | 0.01503 | -0.077 | 91.839
9 | 1.428 | 0.01572 | -0.077 | 90.864
9.5 | 1.474 | 0.01651 | -0.078 | 89.308
10 | 1.507 | 0.02993 | -0.077 | 50.34
10.5 | 1.547 | 0.03144 | -0.078 | 49.211
11 | 1.585 | 0.03321 | -0.079 | 47.725
11.5 | 1.619 | 0.03497 | -0.079 | 46.314
12 | 1.651 | 0.03682 | -0.08 | 44.846
12.5 | 1.68 | 0.03888 | -0.08 | 43.209
13 | 1.705 | 0.04086 | -0.081 | 41.73
13.5 | 1.727 | 0.04325 | -0.081 | 39.922
14 | 1.745 | 0.04561 | -0.082 | 38.25
14.5 | 1.759 | 0.04816 | -0.082 | 36.523
15 | 1.769 | 0.05101 | -0.083 | 34.689
15.5 | 1.773 | 0.05387 | -0.083 | 32.903
16 | 1.771 | 0.05697 | -0.083 | 31.091
16.5 | 1.766 | 0.06039 | -0.084 | 29.239
17 | 1.756 | 0.06406 | -0.084 | 27.408
17.5 | 1.741 | 0.06833 | -0.084 | 25.477
18 | 1.723 | 0.07203 | -0.085 | 23.922
18.5 | 1.701 | 0.07715 | -0.085 | 22.047
19 | 1.675 | 0.0821 | -0.085 | 20.397
19.5 | 1.646 | 0.08749 | -0.085 | 18.811
20 | 1.612 | 0.09515 | -0.085 | 16.939

## 28. Re 500k Mach 0.10 (2)
BIGFOIL.COM POLAR EXPORT
NACA64-520 a=0.5
NACA64-520 a=0.5 |  |  |  | Cl Max: | 1.3673 | at alpha= | 10.5 | deg
XFOIL ncrit=9 |  |  |  | L/D Max: | 105.428 | at alpha= | 8.5 | deg
Re: | 500000 |  |  | Cd Min: | 0.1972 | at alpha= | -20 | deg
Mach: | 0.1 |  |  | Cl=0 at alpha= | -3.3114 | deg
|  |  |  | @ Cl=0.1, Cd= | 0.010257
|  |  |  | @ Cl=0.4, Cd= | 0.01044
|  |  |  | @ Cl=0.6, Cd= | 0.010699
alpha (deg) | Cl | Cd | Cm | Cl/Cd
-20 | -0.4708 | 0.1972 | -0.0098 | -2.3874
-19 | -0.4415 | 0.18497 | -0.019 | -2.3869
-18.5 | -0.4155 | 0.1821 | -0.0205 | -2.2817
-17.5 | -0.7839 | 0.07786 | -0.0769 | -10.0681
-17 | -0.8193 | 0.06665 | -0.0833 | -12.2926
-16.5 | -0.8415 | 0.05842 | -0.0873 | -14.4043
-16 | -0.858 | 0.05173 | -0.0898 | -16.5861
-15.5 | -0.8674 | 0.04633 | -0.0912 | -18.7222
-15 | -0.8622 | 0.04171 | -0.0914 | -20.6713
-14.5 | -0.8444 | 0.03857 | -0.0911 | -21.8927
-14 | -0.8262 | 0.03572 | -0.0908 | -23.1299
-13.5 | -0.8066 | 0.0331 | -0.09 | -24.3686
-13 | -0.7834 | 0.03074 | -0.089 | -25.4847
-12.5 | -0.7598 | 0.0287 | -0.0878 | -26.4739
-12 | -0.7381 | 0.02701 | -0.086 | -27.3269
-11.5 | -0.7006 | 0.02488 | -0.085 | -28.1592
-11 | -0.6699 | 0.02337 | -0.0834 | -28.665
-10.5 | -0.6386 | 0.02202 | -0.0815 | -29.0009
-10 | -0.6069 | 0.02071 | -0.0792 | -29.3047
-9.5 | -0.5811 | 0.01937 | -0.0757 | -30
-9 | -0.5509 | 0.01813 | -0.0728 | -30.3861
-8.5 | -0.5124 | 0.0172 | -0.0709 | -29.7907
-8 | -0.4686 | 0.01646 | -0.0696 | -28.469
-7.5 | -0.4279 | 0.01537 | -0.068 | -27.8399
-7 | -0.3804 | 0.01471 | -0.0672 | -25.86
-6.5 | -0.3317 | 0.01398 | -0.0666 | -23.7268
-6 | -0.2828 | 0.01315 | -0.0661 | -21.5057
-5.5 | -0.2347 | 0.01224 | -0.0656 | -19.1748
-5 | -0.1877 | 0.01103 | -0.0652 | -17.0172
-4.5 | -0.139 | 0.01004 | -0.0649 | -13.8446
-4 | -0.0808 | 0.01006 | -0.0654 | -8.0318
-3.5 | -0.0221 | 0.01014 | -0.066 | -2.1795
-3 | 0.0365 | 0.01018 | -0.0666 | 3.5855
-2.5 | 0.0951 | 0.01025 | -0.0672 | 9.278
-2 | 0.1535 | 0.01033 | -0.0678 | 14.8596
-1.5 | 0.2118 | 0.01036 | -0.0685 | 20.444
-1 | 0.2711 | 0.01041 | -0.0693 | 26.0423
-0.5 | 0.33 | 0.01043 | -0.0701 | 31.6395
0 | 0.3885 | 0.01043 | -0.0709 | 37.2483
0.5 | 0.4474 | 0.01048 | -0.0718 | 42.6908
1 | 0.5061 | 0.01051 | -0.0726 | 48.1541
1.5 | 0.5644 | 0.01068 | -0.0734 | 52.8464
2 | 0.6217 | 0.01071 | -0.0741 | 58.0486
2.5 | 0.6798 | 0.0108 | -0.0748 | 62.9444
3.5 | 0.7945 | 0.01115 | -0.0762 | 71.2556
4 | 0.85 | 0.01126 | -0.0765 | 75.4885
4.5 | 0.9064 | 0.0114 | -0.077 | 79.5088
5 | 0.9633 | 0.01158 | -0.0774 | 83.1865
5.5 | 1.0146 | 0.01172 | -0.077 | 86.57
6 | 1.0676 | 0.01182 | -0.0767 | 90.3215
6.5 | 1.1211 | 0.01197 | -0.0764 | 93.6591
7 | 1.163 | 0.01189 | -0.0739 | 97.8133
7.5 | 1.2037 | 0.01191 | -0.071 | 101.0663
8 | 1.2692 | 0.01206 | -0.0737 | 105.2405
8.5 | 1.3052 | 0.01238 | -0.071 | 105.4281
9 | 1.3271 | 0.01289 | -0.0659 | 102.9558
9.5 | 1.3475 | 0.01376 | -0.0612 | 97.9288
10 | 1.3629 | 0.0151 | -0.0565 | 90.2583
10.5 | 1.3673 | 0.01728 | -0.0512 | 79.1262
11 | 1.3445 | 0.02137 | -0.0442 | 62.9153
11.5 | 1.3112 | 0.02683 | -0.0376 | 48.8707
12 | 1.286 | 0.03258 | -0.0328 | 39.4721
12.5 | 1.2672 | 0.03841 | -0.0294 | 32.9914
13 | 1.2519 | 0.04438 | -0.0269 | 28.2087
13.5 | 1.2454 | 0.04991 | -0.0252 | 24.9529
14 | 1.2431 | 0.05531 | -0.024 | 22.4751
14.5 | 1.2429 | 0.06071 | -0.0233 | 20.4727
15 | 1.2436 | 0.06627 | -0.0229 | 18.7657
15.5 | 1.244 | 0.07206 | -0.0229 | 17.2634

## 29. Re 500k Mach 0.25 (1)
BIGFOIL.COM POLAR EXPORT
NACA64-520 a=0.5
NACA64-520 a=0.5 |  |  |  | Cl Max: | 1.714 | at alpha= | 14 | deg
JavaFoil+Calcfoil stall+Eppler ext transition |  |  |  | L/D Max: | 89.772 | at alpha= | 7.5 | deg
Re: | 500000 |  |  | Cd Min: | 0.00833 | at alpha= | -3.5 | deg
Mach: | 0.25 |  |  | Cl=0 at alpha= | -3.3231 | deg
|  |  |  | @ Cl=0.1, Cd= | 0.0088468
|  |  |  | @ Cl=0.4, Cd= | 0.0094993
|  |  |  | @ Cl=0.6, Cd= | 0.010288
alpha (deg) | Cl | Cd | Cm | Cl/Cd
-17 | -0.765 | 0.14803 | -0.022 | -5.165
-16.5 | -0.791 | 0.1416 | -0.022 | -5.589
-16 | -0.814 | 0.1316 | -0.023 | -6.188
-15.5 | -0.831 | 0.12361 | -0.024 | -6.726
-15 | -0.832 | 0.10897 | -0.012 | -7.638
-14.5 | -0.849 | 0.10822 | -0.026 | -7.845
-14 | -0.85 | 0.10072 | -0.027 | -8.44
-13.5 | -0.845 | 0.0934 | -0.028 | -9.052
-13 | -0.837 | 0.08553 | -0.03 | -9.786
-12.5 | -0.827 | 0.0764 | -0.032 | -10.825
-12 | -0.861 | 0.04602 | -0.042 | -18.709
-11.5 | -0.853 | 0.03554 | -0.044 | -23.994
-11 | -0.831 | 0.02982 | -0.046 | -27.868
-10.5 | -0.8 | 0.02593 | -0.048 | -30.847
-10 | -0.759 | 0.02317 | -0.049 | -32.77
-9.5 | -0.714 | 0.02139 | -0.05 | -33.356
-9 | -0.666 | 0.01973 | -0.051 | -33.733
-8.5 | -0.616 | 0.0182 | -0.052 | -33.811
-8 | -0.564 | 0.01642 | -0.053 | -34.363
-7.5 | -0.509 | 0.01556 | -0.054 | -32.74
-7 | -0.453 | 0.01467 | -0.056 | -30.89
-6.5 | -0.395 | 0.01398 | -0.057 | -28.266
-6 | -0.336 | 0.01343 | -0.058 | -25.002
-5.5 | -0.275 | 0.01292 | -0.059 | -21.308
-5 | -0.214 | 0.01161 | -0.06 | -18.403
-4.5 | -0.152 | 0.01196 | -0.061 | -12.711
-4 | -0.088 | 0.0117 | -0.062 | -7.494
-3.5 | -0.023 | 0.00833 | -0.063 | -2.771
-3 | 0.042 | 0.00882 | -0.063 | 4.731
-2.5 | 0.107 | 0.00885 | -0.064 | 12.088
-2 | 0.172 | 0.00894 | -0.065 | 19.242
-1.5 | 0.237 | 0.00902 | -0.065 | 26.285
-1 | 0.302 | 0.00915 | -0.066 | 33.014
-0.5 | 0.367 | 0.00924 | -0.067 | 39.733
0 | 0.423 | 0.00968 | -0.067 | 43.696
0.5 | 0.486 | 0.00987 | -0.068 | 49.202
1 | 0.548 | 0.01007 | -0.069 | 54.416
1.5 | 0.61 | 0.01033 | -0.069 | 59.095
2 | 0.672 | 0.01054 | -0.07 | 63.747
2.5 | 0.734 | 0.01082 | -0.071 | 67.809
3 | 0.795 | 0.01108 | -0.071 | 71.787
3.5 | 0.856 | 0.01135 | -0.072 | 75.424
4 | 0.917 | 0.01168 | -0.073 | 78.537
4.5 | 0.978 | 0.01204 | -0.073 | 81.172
5 | 1.038 | 0.01241 | -0.074 | 83.658
5.5 | 1.098 | 0.01285 | -0.075 | 85.449
6 | 1.146 | 0.01331 | -0.075 | 86.078
6.5 | 1.202 | 0.01347 | -0.076 | 89.234
7 | 1.256 | 0.014 | -0.077 | 89.753
7.5 | 1.309 | 0.01458 | -0.077 | 89.772
8 | 1.36 | 0.01526 | -0.078 | 89.156
8.5 | 1.41 | 0.01597 | -0.078 | 88.245
9 | 1.457 | 0.01675 | -0.079 | 86.973
9.5 | 1.491 | 0.03039 | -0.079 | 49.048
10 | 1.533 | 0.03215 | -0.079 | 47.691
10.5 | 1.571 | 0.03396 | -0.08 | 46.247
11 | 1.605 | 0.03595 | -0.08 | 44.64
11.5 | 1.635 | 0.03798 | -0.081 | 43.046
12 | 1.661 | 0.04002 | -0.082 | 41.494
12.5 | 1.682 | 0.04248 | -0.082 | 39.583
13 | 1.698 | 0.04503 | -0.083 | 37.703
13.5 | 1.709 | 0.0476 | -0.083 | 35.895
14 | 1.714 | 0.05054 | -0.084 | 33.914
14.5 | 1.714 | 0.05349 | -0.084 | 32.033
15 | 1.707 | 0.05706 | -0.084 | 29.921
15.5 | 1.689 | 0.06085 | -0.085 | 27.758
16 | 1.663 | 0.06504 | -0.085 | 25.577
16.5 | 1.63 | 0.06991 | -0.085 | 23.313
17 | 1.589 | 0.07471 | -0.085 | 21.267
17.5 | 1.538 | 0.08189 | -0.085 | 18.782
18 | 1.458 | 0.09973 | -0.082 | 14.616
18.5 | 1.274 | 0.17096 | -0.049 | 7.453
19 | 1.218 | 0.18146 | -0.045 | 6.712

## 30. Re 500k Mach 0.25 (2)
BIGFOIL.COM POLAR EXPORT
NACA64-520 a=0.5
NACA64-520 a=0.5 |  |  |  | Cl Max: | 1.3572 | at alpha= | 10 | deg
XFOIL ncrit=9 |  |  |  | L/D Max: | 99.9613 | at alpha= | 8 | deg
Re: | 500000 |  |  | Cd Min: | 0.19863 | at alpha= | -20 | deg
Mach: | 0.25 |  |  | Cl=0 at alpha= | -3.3081 | deg
|  |  |  | @ Cl=0.1, Cd= | 0.010511
|  |  |  | @ Cl=0.4, Cd= | 0.0107
|  |  |  | @ Cl=0.6, Cd= | 0.011015
alpha (deg) | Cl | Cd | Cm | Cl/Cd
-20 | -0.4733 | 0.19863 | -0.0114 | -2.3828
-19.5 | -0.4486 | 0.19668 | -0.0129 | -2.2809
-18.5 | -0.4152 | 0.1856 | -0.02 | -2.2371
-18 | -0.417 | 0.17549 | -0.0264 | -2.3762
-17.5 | -0.3868 | 0.17199 | -0.0279 | -2.249
-17 | -0.4009 | 0.15946 | -0.0368 | -2.5141
-16.5 | -0.3674 | 0.15638 | -0.0372 | -2.3494
-15.5 | -0.7063 | 0.0671 | -0.0875 | -10.5261
-15 | -0.7267 | 0.05862 | -0.0918 | -12.3968
-14.5 | -0.7415 | 0.05142 | -0.0949 | -14.4205
-14 | -0.747 | 0.04584 | -0.0964 | -16.2958
-13.5 | -0.7456 | 0.04107 | -0.097 | -18.1544
-13 | -0.7387 | 0.03702 | -0.0967 | -19.9541
-12.5 | -0.7267 | 0.03372 | -0.096 | -21.551
-12 | -0.7132 | 0.03092 | -0.0946 | -23.066
-11.5 | -0.6859 | 0.02816 | -0.0931 | -24.3572
-11 | -0.6552 | 0.02617 | -0.0915 | -25.0363
-10.5 | -0.6238 | 0.02435 | -0.0898 | -25.6181
-10 | -0.5908 | 0.0227 | -0.0878 | -26.0264
-9.5 | -0.557 | 0.02123 | -0.0856 | -26.2365
-9 | -0.5317 | 0.0194 | -0.0821 | -27.4072
-8.5 | -0.5053 | 0.01832 | -0.0781 | -27.5819
-8 | -0.4675 | 0.01729 | -0.0757 | -27.0388
-7.5 | -0.4289 | 0.0162 | -0.0734 | -26.4753
-7 | -0.3837 | 0.01538 | -0.0719 | -24.948
-6.5 | -0.3365 | 0.01451 | -0.0706 | -23.1909
-6 | -0.2865 | 0.01377 | -0.0697 | -20.8061
-5.5 | -0.2366 | 0.01292 | -0.069 | -18.3127
-5 | -0.1876 | 0.01183 | -0.0684 | -15.858
-4.5 | -0.1427 | 0.01032 | -0.0675 | -13.8275
-4 | -0.0837 | 0.01029 | -0.0678 | -8.1341
-3.5 | -0.0233 | 0.0103 | -0.0683 | -2.2621
-3 | 0.0374 | 0.01036 | -0.0688 | 3.61
-2.5 | 0.0978 | 0.01051 | -0.0693 | 9.3054
-2 | 0.1583 | 0.01053 | -0.07 | 15.0332
-1.5 | 0.2187 | 0.0106 | -0.0705 | 20.6321
-1 | 0.2798 | 0.01073 | -0.0713 | 26.0764
-0.5 | 0.3401 | 0.0107 | -0.0721 | 31.785
0 | 0.4008 | 0.0107 | -0.0729 | 37.4579
0.5 | 0.4619 | 0.01079 | -0.0738 | 42.8082
1 | 0.5218 | 0.01091 | -0.0746 | 47.8277
1.5 | 0.5813 | 0.01099 | -0.0752 | 52.8935
2 | 0.6414 | 0.01107 | -0.076 | 57.9404
2.5 | 0.702 | 0.01126 | -0.0768 | 62.3446
3 | 0.7598 | 0.01144 | -0.0772 | 66.4161
3.5 | 0.8176 | 0.0116 | -0.0776 | 70.4828
4 | 0.8764 | 0.01175 | -0.0781 | 74.5872
4.5 | 0.9361 | 0.01198 | -0.0787 | 78.1386
5 | 0.9899 | 0.01223 | -0.0783 | 80.9403
5.5 | 1.0443 | 0.01233 | -0.0778 | 84.6959
6 | 1.1017 | 0.01247 | -0.0777 | 88.348
6.5 | 1.1488 | 0.01269 | -0.0759 | 90.528
7 | 1.1983 | 0.01259 | -0.0741 | 95.1787
8 | 1.2925 | 0.01293 | -0.0708 | 99.9613
8.5 | 1.3184 | 0.01334 | -0.0657 | 98.8306
9 | 1.3326 | 0.01429 | -0.0597 | 93.254
9.5 | 1.3483 | 0.0157 | -0.0548 | 85.879
10 | 1.3572 | 0.01779 | -0.0498 | 76.2901
10.5 | 1.35 | 0.02111 | -0.0441 | 63.9507
11 | 1.3141 | 0.02664 | -0.0371 | 49.3281
11.5 | 1.2809 | 0.03291 | -0.0317 | 38.9213
12 | 1.2555 | 0.03931 | -0.0279 | 31.9384
12.5 | 1.2359 | 0.04575 | -0.0252 | 27.0142
13 | 1.2243 | 0.05188 | -0.0233 | 23.5987
13.5 | 1.2192 | 0.05776 | -0.0222 | 21.108
14 | 1.2175 | 0.06355 | -0.0215 | 19.1581
14.5 | 1.2171 | 0.06947 | -0.0211 | 17.5198
15 | 1.2162 | 0.07568 | -0.0212 | 16.0703

## 31. Re 500k Mach 0.50 (1)
BIGFOIL.COM POLAR EXPORT
NACA64-520 a=0.5
NACA64-520 a=0.5 |  |  |  | Cl Max: | 1.572 | at alpha= | 10 | deg
JavaFoil+Calcfoil stall+Eppler ext transition |  |  |  | L/D Max: | 77.441 | at alpha= | 5.5 | deg
Re: | 500000 |  |  | Cd Min: | 0.00947 | at alpha= | -3.5 | deg
Mach: | 0.5 |  |  | Cl=0 at alpha= | -3.3219 | deg
|  |  |  | @ Cl=0.1, Cd= | 0.0095245
|  |  |  | @ Cl=0.4, Cd= | 0.010081
|  |  |  | @ Cl=0.6, Cd= | 0.011456
alpha (deg) | Cl | Cd | Cm | Cl/Cd
-20 | -0.96 | 0.22737 | -0.024 | -4.223
-19.5 | -0.932 | 0.2272 | -0.025 | -4.103
-19 | -0.902 | 0.22117 | -0.024 | -4.079
-18.5 | -0.873 | 0.21088 | -0.024 | -4.141
-18 | -0.845 | 0.20552 | -0.025 | -4.112
-17.5 | -0.817 | 0.1983 | -0.025 | -4.119
-17 | -0.789 | 0.19504 | -0.025 | -4.043
-16.5 | -0.758 | 0.18847 | -0.025 | -4.023
-16 | -0.73 | 0.18516 | -0.025 | -3.941
-15.5 | -0.701 | 0.17768 | -0.025 | -3.946
-15 | -0.673 | 0.17017 | -0.026 | -3.954
-14.5 | -0.643 | 0.16664 | -0.025 | -3.861
-14 | -0.614 | 0.15744 | -0.024 | -3.902
-13.5 | -0.586 | 0.1546 | -0.025 | -3.789
-13 | -0.557 | 0.15114 | -0.025 | -3.687
-12.5 | -0.529 | 0.14739 | -0.025 | -3.587
-12 | -0.5 | 0.13795 | -0.026 | -3.626
-11.5 | -0.471 | 0.13125 | -0.026 | -3.591
-11 | -0.443 | 0.11095 | -0.027 | -3.991
-10.5 | -0.415 | 0.08584 | -0.028 | -4.829
-10 | -0.575 | 0.06835 | -0.013 | -8.406
-9.5 | -0.587 | 0.06097 | -0.015 | -9.625
-9 | -0.596 | 0.05248 | -0.043 | -11.361
-8.5 | -0.62 | 0.02737 | -0.056 | -22.672
-8 | -0.585 | 0.02316 | -0.058 | -25.253
-7.5 | -0.537 | 0.02068 | -0.059 | -25.988
-7 | -0.484 | 0.01834 | -0.061 | -26.416
-6.5 | -0.425 | 0.01717 | -0.062 | -24.785
-6 | -0.364 | 0.01592 | -0.063 | -22.849
-5.5 | -0.299 | 0.01526 | -0.064 | -19.616
-5 | -0.233 | 0.01447 | -0.065 | -16.109
-4.5 | -0.165 | 0.01385 | -0.066 | -11.924
-4 | -0.096 | 0.01334 | -0.067 | -7.189
-3.5 | -0.026 | 0.00947 | -0.069 | -2.72
-3 | 0.047 | 0.00951 | -0.07 | 4.897
-2.5 | 0.12 | 0.00953 | -0.07 | 12.547
-2 | 0.192 | 0.00967 | -0.071 | 19.898
-1.5 | 0.265 | 0.0098 | -0.072 | 27.061
-1 | 0.338 | 0.00992 | -0.073 | 34.067
-0.5 | 0.411 | 0.01011 | -0.074 | 40.602
0 | 0.468 | 0.01091 | -0.074 | 42.84
0.5 | 0.537 | 0.0112 | -0.075 | 47.928
1 | 0.606 | 0.01148 | -0.076 | 52.778
1.5 | 0.675 | 0.0118 | -0.077 | 57.171
2 | 0.743 | 0.01214 | -0.077 | 61.224
2.5 | 0.812 | 0.01254 | -0.078 | 64.731
3 | 0.879 | 0.01293 | -0.079 | 67.99
3.5 | 0.947 | 0.0134 | -0.08 | 70.692
4 | 1.014 | 0.01386 | -0.08 | 73.154
4.5 | 1.081 | 0.0144 | -0.081 | 75.075
5 | 1.148 | 0.01499 | -0.082 | 76.572
5.5 | 1.214 | 0.01568 | -0.082 | 77.441
6 | 1.26 | 0.01642 | -0.083 | 76.728
6.5 | 1.319 | 0.01719 | -0.084 | 76.73
7 | 1.375 | 0.01807 | -0.084 | 76.053
7.5 | 1.426 | 0.01875 | -0.085 | 76.037
8 | 1.473 | 0.01986 | -0.085 | 74.162
8.5 | 1.507 | 0.03676 | -0.085 | 40.992
9 | 1.541 | 0.0395 | -0.086 | 39.015
9.5 | 1.565 | 0.04254 | -0.087 | 36.79
10 | 1.572 | 0.04599 | -0.087 | 34.183
10.5 | 1.546 | 0.0499 | -0.088 | 30.972
11 | 1.457 | 0.05423 | -0.088 | 26.862
11.5 | 0.837 | 0.10362 | -0.033 | 8.078
12 | 0.865 | 0.11962 | -0.036 | 7.23
12.5 | 0.893 | 0.1389 | -0.042 | 6.432
13 | 0.921 | 0.14061 | -0.042 | 6.547
13.5 | 0.948 | 0.14905 | -0.043 | 6.36
14 | 0.977 | 0.15557 | -0.047 | 6.278
14.5 | 1.004 | 0.16253 | -0.048 | 6.177
15 | 1.033 | 0.17612 | -0.052 | 5.865

## 32. Re 500k Mach 0.50 (2)
BIGFOIL.COM POLAR EXPORT
NACA64-520 a=0.5
NACA64-520 a=0.5 |  |  |  | Cl Max: | 1.2482 | at alpha= | 10 | deg
XFOIL ncrit=9 |  |  |  | L/D Max: | 64.3314 | at alpha= | 4.5 | deg
Re: | 500000 |  |  | Cd Min: | 0.22698 | at alpha= | -20 | deg
Mach: | 0.5 |  |  | Cl=0 at alpha= | -3.2795 | deg
|  |  |  | @ Cl=0.1, Cd= | 0.011653
|  |  |  | @ Cl=0.4, Cd= | 0.012313
|  |  |  | @ Cl=0.6, Cd= | 0.012938
alpha (deg) | Cl | Cd | Cm | Cl/Cd
-20 | -0.4722 | 0.22698 | -0.0035 | -2.0804
-19.5 | -0.4554 | 0.21756 | -0.0087 | -2.0932
-19 | -0.4379 | 0.20898 | -0.0139 | -2.0954
-18 | -0.404 | 0.19408 | -0.025 | -2.0816
-17.5 | -0.3839 | 0.18738 | -0.0296 | -2.0488
-17 | -0.3467 | 0.18235 | -0.0314 | -1.9013
-16.5 | -0.3365 | 0.17336 | -0.0375 | -1.941
-16 | -0.3053 | 0.16798 | -0.0404 | -1.8175
-15.5 | -0.3127 | 0.15713 | -0.0493 | -1.9901
-15 | -0.2782 | 0.15127 | -0.0509 | -1.8391
-14.5 | -0.2525 | 0.14505 | -0.0541 | -1.7408
-14 | -0.2348 | 0.13782 | -0.0583 | -1.7037
-13.5 | -0.2505 | 0.12195 | -0.0668 | -2.0541
-13 | -0.2421 | 0.11324 | -0.0715 | -2.1379
-12.5 | -0.2522 | 0.10124 | -0.0782 | -2.4911
-12 | -0.3125 | 0.08067 | -0.0906 | -3.8738
-11.5 | -0.3736 | 0.06352 | -0.1029 | -5.8816
-11 | -0.4117 | 0.0525 | -0.1099 | -7.8419
-10.5 | -0.4399 | 0.04409 | -0.1137 | -9.9773
-10 | -0.4552 | 0.03756 | -0.1151 | -12.1193
-9.5 | -0.456 | 0.03246 | -0.1146 | -14.0481
-9 | -0.4419 | 0.02857 | -0.1127 | -15.4673
-8.5 | -0.4158 | 0.02571 | -0.1103 | -16.1727
-8 | -0.3841 | 0.02335 | -0.1075 | -16.4497
-7.5 | -0.3507 | 0.02133 | -0.1045 | -16.4416
-7 | -0.3252 | 0.01928 | -0.1007 | -16.8672
-6.5 | -0.3044 | 0.01772 | -0.0954 | -17.1783
-6 | -0.2741 | 0.01658 | -0.0903 | -16.532
-5.5 | -0.232 | 0.01557 | -0.0869 | -14.9004
-5 | -0.1839 | 0.01457 | -0.0842 | -12.6218
-4.5 | -0.1333 | 0.01351 | -0.0821 | -9.8668
-4 | -0.0877 | 0.01197 | -0.0799 | -7.3266
-3.5 | -0.0307 | 0.01129 | -0.0786 | -2.7192
-3 | 0.0389 | 0.01143 | -0.0787 | 3.4033
-2.5 | 0.1073 | 0.01168 | -0.0787 | 9.1866
-2 | 0.1751 | 0.01183 | -0.0789 | 14.8014
-1.5 | 0.2435 | 0.01201 | -0.079 | 20.2748
-1 | 0.3118 | 0.01215 | -0.0795 | 25.6626
-0.5 | 0.3778 | 0.01227 | -0.0798 | 30.7905
0 | 0.4455 | 0.0124 | -0.0804 | 35.9274
0.5 | 0.5145 | 0.01254 | -0.0811 | 41.0287
1 | 0.5775 | 0.01283 | -0.081 | 45.0117
1.5 | 0.64 | 0.01313 | -0.0808 | 48.7433
2 | 0.7054 | 0.01337 | -0.0809 | 52.7599
2.5 | 0.7736 | 0.01368 | -0.0814 | 56.5497
3 | 0.825 | 0.01427 | -0.0794 | 57.8136
3.5 | 0.8773 | 0.01484 | -0.0775 | 59.1173
4 | 0.9377 | 0.01522 | -0.0766 | 61.6097
4.5 | 1.0055 | 0.01563 | -0.0766 | 64.3314
5 | 1.0047 | 0.01685 | -0.0668 | 59.6261
5.5 | 1.0551 | 0.01727 | -0.0641 | 61.0944
6 | 1.0809 | 0.01852 | -0.0586 | 58.3639
6.5 | 1.0928 | 0.02014 | -0.0518 | 54.2602
7 | 1.1149 | 0.02149 | -0.0461 | 51.8799
7.5 | 1.1851 | 0.02172 | -0.0467 | 54.5626
8 | 1.2021 | 0.02396 | -0.0423 | 50.1711
8.5 | 1.2164 | 0.02675 | -0.0381 | 45.4729
9 | 1.2369 | 0.02945 | -0.0345 | 42
9.5 | 1.2396 | 0.03362 | -0.0307 | 36.8709
10 | 1.2482 | 0.03767 | -0.0273 | 33.1351
11 | 1.2144 | 0.04988 | -0.0204 | 24.3464
11.5 | 1.1944 | 0.05701 | -0.0182 | 20.9507
12 | 1.1768 | 0.06446 | -0.0169 | 18.2563
12.5 | 1.1655 | 0.07182 | -0.0164 | 16.2281
13.5 | 1.1522 | 0.08688 | -0.0171 | 13.262
14 | 1.149 | 0.09463 | -0.0182 | 12.142
14.5 | 1.1465 | 0.10262 | -0.0197 | 11.1723
15 | 1.1473 | 0.11058 | -0.0217 | 10.3753

## 33. Re 750k Mach 0.00 (1)
BIGFOIL.COM POLAR EXPORT
NACA64-520 a=0.5
NACA64-520 a=0.5 |  |  |  | Cl Max: | 1.788 | at alpha= | 16 | deg
JavaFoil+Calcfoil stall+Eppler ext transition |  |  |  | L/D Max: | 109.508 | at alpha= | 7.5 | deg
Re: | 750000 |  |  | Cd Min: | 0.00753 | at alpha= | -4 | deg
Mach: | 0 |  |  | Cl=0 at alpha= | -3.3226 | deg
|  |  |  | @ Cl=0.1, Cd= | 0.0076281
|  |  |  | @ Cl=0.4, Cd= | 0.0082193
|  |  |  | @ Cl=0.6, Cd= | 0.008748
alpha (deg) | Cl | Cd | Cm | Cl/Cd
-19 | -0.935 | 0.15785 | -0.021 | -5.926
-18.5 | -0.944 | 0.15076 | -0.022 | -6.261
-18 | -0.951 | 0.14304 | -0.022 | -6.646
-17.5 | -0.957 | 0.13275 | -0.024 | -7.205
-17 | -0.957 | 0.12693 | -0.024 | -7.541
-16.5 | -0.96 | 0.11609 | -0.026 | -8.266
-16 | -0.955 | 0.11117 | -0.026 | -8.587
-15.5 | -0.95 | 0.10317 | -0.027 | -9.205
-15 | -0.944 | 0.0941 | -0.029 | -10.029
-14.5 | -0.94 | 0.08264 | -0.031 | -11.373
-14 | -0.969 | 0.0546 | -0.037 | -17.754
-13.5 | -0.964 | 0.04456 | -0.039 | -21.625
-13 | -0.947 | 0.03896 | -0.041 | -24.294
-12.5 | -0.929 | 0.03299 | -0.042 | -28.157
-12 | -0.905 | 0.02861 | -0.044 | -31.617
-11.5 | -0.876 | 0.02505 | -0.045 | -34.959
-11 | -0.841 | 0.02257 | -0.046 | -37.25
-10.5 | -0.801 | 0.02059 | -0.047 | -38.892
-10 | -0.756 | 0.01897 | -0.048 | -39.837
-9.5 | -0.708 | 0.01753 | -0.049 | -40.411
-9 | -0.658 | 0.01649 | -0.05 | -39.919
-8.5 | -0.607 | 0.01541 | -0.051 | -39.394
-8 | -0.556 | 0.01383 | -0.052 | -40.208
-7.5 | -0.501 | 0.01321 | -0.053 | -37.921
-7 | -0.445 | 0.01261 | -0.054 | -35.288
-6.5 | -0.388 | 0.01215 | -0.055 | -31.906
-6 | -0.329 | 0.01122 | -0.056 | -29.339
-5.5 | -0.271 | 0.01109 | -0.058 | -24.428
-5 | -0.209 | 0.01083 | -0.059 | -19.321
-4.5 | -0.147 | 0.01047 | -0.059 | -14.066
-4 | -0.085 | 0.00753 | -0.06 | -11.28
-3.5 | -0.022 | 0.00754 | -0.061 | -2.967
-3 | 0.04 | 0.0076 | -0.062 | 5.316
-2.5 | 0.104 | 0.00763 | -0.063 | 13.577
-2 | 0.167 | 0.0077 | -0.063 | 21.63
-1.5 | 0.23 | 0.00782 | -0.064 | 29.358
-1 | 0.293 | 0.00761 | -0.065 | 38.464
-0.5 | 0.356 | 0.00806 | -0.065 | 44.094
0 | 0.414 | 0.00827 | -0.066 | 50.039
0.5 | 0.475 | 0.0084 | -0.067 | 56.544
1 | 0.536 | 0.00856 | -0.067 | 62.634
1.5 | 0.597 | 0.00874 | -0.068 | 68.268
2 | 0.657 | 0.0089 | -0.069 | 73.811
2.5 | 0.718 | 0.00911 | -0.069 | 78.764
3 | 0.778 | 0.00929 | -0.07 | 83.667
3.5 | 0.837 | 0.00953 | -0.071 | 87.873
4 | 0.897 | 0.00978 | -0.071 | 91.755
4.5 | 0.956 | 0.01 | -0.072 | 95.581
5 | 1.015 | 0.0103 | -0.073 | 98.625
5.5 | 1.074 | 0.01061 | -0.073 | 101.248
6 | 1.122 | 0.01091 | -0.074 | 102.807
6.5 | 1.178 | 0.01094 | -0.074 | 107.625
7 | 1.232 | 0.01131 | -0.075 | 108.914
7.5 | 1.284 | 0.01173 | -0.076 | 109.508
8 | 1.336 | 0.01221 | -0.076 | 109.355
8.5 | 1.385 | 0.0127 | -0.077 | 109.101
9 | 1.434 | 0.01325 | -0.077 | 108.236
9.5 | 1.481 | 0.01393 | -0.078 | 106.324
10 | 1.505 | 0.02733 | -0.077 | 55.083
10.5 | 1.546 | 0.02873 | -0.078 | 53.811
11 | 1.584 | 0.03034 | -0.078 | 52.226
11.5 | 1.62 | 0.03193 | -0.079 | 50.72
12 | 1.652 | 0.03358 | -0.08 | 49.196
12.5 | 1.682 | 0.03543 | -0.08 | 47.467
13 | 1.709 | 0.03721 | -0.081 | 45.923
13.5 | 1.732 | 0.03934 | -0.081 | 44.023
14 | 1.752 | 0.04138 | -0.082 | 42.331
14.5 | 1.768 | 0.04369 | -0.082 | 40.463
15 | 1.781 | 0.04614 | -0.083 | 38.587
15.5 | 1.786 | 0.04886 | -0.083 | 36.559
16 | 1.788 | 0.05146 | -0.083 | 34.752
16.5 | 1.786 | 0.05439 | -0.084 | 32.84
17 | 1.78 | 0.05766 | -0.084 | 30.873
17.5 | 1.77 | 0.06095 | -0.085 | 29.04
18 | 1.757 | 0.06474 | -0.085 | 27.132
18.5 | 1.739 | 0.0687 | -0.085 | 25.319
19 | 1.719 | 0.07287 | -0.086 | 23.595
19.5 | 1.697 | 0.0767 | -0.086 | 22.122
20 | 1.671 | 0.08121 | -0.086 | 20.574

## 34. Re 750k Mach 0.00 (2)
BIGFOIL.COM POLAR EXPORT
NACA64-520 a=0.5
NACA64-520 a=0.5 |  |  |  | Cl Max: | 1.3551 | at alpha= | 10 | deg
XFOIL ncrit=9 |  |  |  | L/D Max: | 124.219 | at alpha= | 8.5 | deg
Re: | 750000 |  |  | Cd Min: | 0.09196 | at alpha= | -20 | deg
Mach: | 0 |  |  | Cl=0 at alpha= | -3.3108 | deg
|  |  |  | @ Cl=0.1, Cd= | 0.0084866
|  |  |  | @ Cl=0.4, Cd= | 0.0086417
|  |  |  | @ Cl=0.6, Cd= | 0.0088294
alpha (deg) | Cl | Cd | Cm | Cl/Cd
-20 | -0.9365 | 0.09196 | -0.06 | -10.1838
-19 | -0.9477 | 0.07343 | -0.074 | -12.9062
-18.5 | -0.9449 | 0.06751 | -0.0771 | -13.9964
-18 | -0.944 | 0.06167 | -0.0797 | -15.3073
-17.5 | -0.9425 | 0.0561 | -0.0818 | -16.8004
-17 | -0.9365 | 0.05124 | -0.0837 | -18.2767
-16.5 | -0.9276 | 0.04688 | -0.0852 | -19.7867
-16 | -0.9168 | 0.04297 | -0.0862 | -21.3358
-15.5 | -0.9037 | 0.03952 | -0.0869 | -22.8669
-15 | -0.8893 | 0.03626 | -0.0869 | -24.5256
-14.5 | -0.8733 | 0.03326 | -0.0865 | -26.2568
-14 | -0.8533 | 0.03075 | -0.0861 | -27.7496
-13.5 | -0.8302 | 0.02852 | -0.0857 | -29.1094
-13 | -0.807 | 0.02643 | -0.0847 | -30.5335
-12.5 | -0.781 | 0.02458 | -0.0836 | -31.7738
-12 | -0.7533 | 0.02302 | -0.0823 | -32.7237
-11.5 | -0.7341 | 0.0209 | -0.08 | -35.1244
-10.5 | -0.6816 | 0.01832 | -0.0749 | -37.2052
-10 | -0.6544 | 0.01747 | -0.0713 | -37.4585
-9.5 | -0.6174 | 0.01661 | -0.0693 | -37.1704
-9 | -0.5809 | 0.01552 | -0.0673 | -37.4291
-8.5 | -0.5365 | 0.01483 | -0.0662 | -36.1767
-8 | -0.4882 | 0.01419 | -0.0656 | -34.4045
-7.5 | -0.4419 | 0.01336 | -0.0647 | -33.0763
-7 | -0.3906 | 0.01289 | -0.0645 | -30.3026
-6.5 | -0.3394 | 0.01224 | -0.0643 | -27.7288
-6 | -0.2874 | 0.01163 | -0.0642 | -24.712
-5.5 | -0.2361 | 0.011 | -0.0641 | -21.4636
-5 | -0.1841 | 0.0102 | -0.0643 | -18.049
-4.5 | -0.1348 | 0.00903 | -0.0642 | -14.928
-4 | -0.0812 | 0.0085 | -0.0644 | -9.5529
-3.5 | -0.0224 | 0.00846 | -0.0652 | -2.6478
-3 | 0.0368 | 0.00844 | -0.066 | 4.3602
-2.5 | 0.0957 | 0.00848 | -0.0668 | 11.2854
-2 | 0.1548 | 0.00857 | -0.0676 | 18.063
-1.5 | 0.2139 | 0.00862 | -0.0684 | 24.8144
-1 | 0.2724 | 0.00858 | -0.0692 | 31.7483
-0.5 | 0.3314 | 0.0087 | -0.0701 | 38.092
0 | 0.3902 | 0.00864 | -0.0709 | 45.162
0.5 | 0.449 | 0.00865 | -0.0718 | 51.9075
1 | 0.5076 | 0.00874 | -0.0727 | 58.0778
1.5 | 0.5657 | 0.0088 | -0.0735 | 64.2841
2 | 0.624 | 0.00885 | -0.0743 | 70.5085
2.5 | 0.6818 | 0.00889 | -0.0751 | 76.6929
3 | 0.7395 | 0.00903 | -0.0758 | 81.8937
3.5 | 0.7968 | 0.00914 | -0.0765 | 87.1772
4 | 0.8534 | 0.0092 | -0.0771 | 92.7609
4.5 | 0.9099 | 0.00928 | -0.0777 | 98.0496
5 | 0.9657 | 0.00945 | -0.0781 | 102.1905
5.5 | 1.0197 | 0.00949 | -0.0782 | 107.4499
6 | 1.0733 | 0.00958 | -0.0782 | 112.0355
6.5 | 1.124 | 0.0097 | -0.0777 | 115.8763
7 | 1.1722 | 0.00984 | -0.0767 | 119.126
7.5 | 1.2177 | 0.00997 | -0.0752 | 122.1364
8 | 1.2542 | 0.01017 | -0.0719 | 123.3235
8.5 | 1.3043 | 0.0105 | -0.0719 | 124.219
9 | 1.3302 | 0.01111 | -0.0675 | 119.73
9.5 | 1.3523 | 0.01207 | -0.0632 | 112.0381
10 | 1.3551 | 0.01406 | -0.057 | 96.3798
10.5 | 1.3305 | 0.01795 | -0.0489 | 74.1226
11 | 1.3071 | 0.02248 | -0.0423 | 58.145
11.5 | 1.2871 | 0.02737 | -0.0371 | 47.0259
12 | 1.2726 | 0.03242 | -0.0331 | 39.2535
12.5 | 1.2625 | 0.03752 | -0.0301 | 33.6487
13 | 1.2579 | 0.04248 | -0.0278 | 29.6116
13.5 | 1.2581 | 0.04728 | -0.0262 | 26.6096
14 | 1.2632 | 0.05181 | -0.0251 | 24.3814
14.5 | 1.2672 | 0.05663 | -0.0242 | 22.3768
15 | 1.2701 | 0.06173 | -0.0236 | 20.5751

## 35. Re 750k Mach 0.10 (1)
BIGFOIL.COM POLAR EXPORT
NACA64-520 a=0.5
NACA64-520 a=0.5 |  |  |  | Cl Max: | 1.777 | at alpha= | 15.5 | deg
JavaFoil+Calcfoil stall+Eppler ext transition |  |  |  | L/D Max: | 108.751 | at alpha= | 7.5 | deg
Re: | 750000 |  |  | Cd Min: | 0.00733 | at alpha= | -1 | deg
Mach: | 0.1 |  |  | Cl=0 at alpha= | -3.3254 | deg
|  |  |  | @ Cl=0.1, Cd= | 0.0076656
|  |  |  | @ Cl=0.4, Cd= | 0.0082476
|  |  |  | @ Cl=0.6, Cd= | 0.0087729
alpha (deg) | Cl | Cd | Cm | Cl/Cd
-18.5 | -0.914 | 0.15266 | -0.022 | -5.989
-18 | -0.924 | 0.14509 | -0.022 | -6.369
-17.5 | -0.933 | 0.13519 | -0.023 | -6.902
-17 | -0.938 | 0.12887 | -0.024 | -7.275
-16.5 | -0.942 | 0.11877 | -0.025 | -7.929
-16 | -0.94 | 0.11371 | -0.026 | -8.263
-15.5 | -0.936 | 0.10606 | -0.027 | -8.826
-15 | -0.931 | 0.09786 | -0.028 | -9.511
-14.5 | -0.925 | 0.08814 | -0.03 | -10.499
-14 | -0.929 | 0.07254 | -0.034 | -12.801
-13.5 | -0.955 | 0.04748 | -0.039 | -20.102
-13 | -0.94 | 0.04092 | -0.04 | -22.98
-12.5 | -0.924 | 0.03446 | -0.042 | -26.827
-12 | -0.902 | 0.02961 | -0.044 | -30.473
-11.5 | -0.875 | 0.0257 | -0.045 | -34.045
-11 | -0.841 | 0.02307 | -0.046 | -36.461
-10.5 | -0.802 | 0.02096 | -0.047 | -38.257
-10 | -0.757 | 0.01926 | -0.048 | -39.305
-9.5 | -0.71 | 0.01776 | -0.049 | -39.967
-9 | -0.66 | 0.0167 | -0.05 | -39.518
-8.5 | -0.609 | 0.01561 | -0.051 | -38.999
-8 | -0.558 | 0.014 | -0.053 | -39.817
-7.5 | -0.503 | 0.01331 | -0.054 | -37.778
-7 | -0.447 | 0.01273 | -0.055 | -35.098
-6.5 | -0.389 | 0.01222 | -0.056 | -31.84
-6 | -0.33 | 0.01087 | -0.057 | -30.388
-5.5 | -0.272 | 0.01122 | -0.058 | -24.27
-5 | -0.21 | 0.01084 | -0.059 | -19.403
-4.5 | -0.148 | 0.01059 | -0.06 | -13.978
-4 | -0.085 | 0.00752 | -0.061 | -11.353
-3.5 | -0.022 | 0.00753 | -0.061 | -2.984
-3 | 0.041 | 0.0076 | -0.062 | 5.343
-2.5 | 0.104 | 0.00767 | -0.063 | 13.583
-2 | 0.167 | 0.0078 | -0.064 | 21.474
-1.5 | 0.231 | 0.00783 | -0.065 | 29.478
-1 | 0.294 | 0.00733 | -0.065 | 40.127
-0.5 | 0.357 | 0.00808 | -0.066 | 44.216
0 | 0.416 | 0.00831 | -0.066 | 49.995
0.5 | 0.477 | 0.00843 | -0.067 | 56.574
1 | 0.538 | 0.00858 | -0.068 | 62.772
1.5 | 0.599 | 0.00877 | -0.068 | 68.311
2 | 0.66 | 0.00895 | -0.069 | 73.77
2.5 | 0.721 | 0.00915 | -0.07 | 78.736
3 | 0.781 | 0.00938 | -0.07 | 83.278
3.5 | 0.841 | 0.00958 | -0.071 | 87.834
4 | 0.901 | 0.00983 | -0.072 | 91.702
4.5 | 0.961 | 0.0101 | -0.072 | 95.151
5 | 1.02 | 0.01036 | -0.073 | 98.47
5.5 | 1.079 | 0.01069 | -0.073 | 100.922
6 | 1.127 | 0.01099 | -0.074 | 102.541
6.5 | 1.183 | 0.01103 | -0.075 | 107.217
7 | 1.237 | 0.01142 | -0.075 | 108.298
7.5 | 1.29 | 0.01186 | -0.076 | 108.751
8 | 1.341 | 0.01233 | -0.077 | 108.749
8.5 | 1.391 | 0.01284 | -0.077 | 108.302
9 | 1.439 | 0.01342 | -0.078 | 107.238
9.5 | 1.486 | 0.01409 | -0.078 | 105.411
10 | 1.51 | 0.02771 | -0.078 | 54.507
10.5 | 1.551 | 0.02911 | -0.078 | 53.273
11 | 1.589 | 0.03076 | -0.079 | 51.649
11.5 | 1.623 | 0.0324 | -0.079 | 50.106
12 | 1.655 | 0.03413 | -0.08 | 48.498
12.5 | 1.684 | 0.03603 | -0.08 | 46.737
13 | 1.709 | 0.03783 | -0.081 | 45.186
13.5 | 1.731 | 0.04004 | -0.081 | 43.231
14 | 1.749 | 0.04221 | -0.082 | 41.436
14.5 | 1.763 | 0.04463 | -0.082 | 39.51
15 | 1.774 | 0.04721 | -0.083 | 37.577
15.5 | 1.777 | 0.04987 | -0.083 | 35.638
16 | 1.776 | 0.0527 | -0.084 | 33.702
16.5 | 1.771 | 0.05584 | -0.084 | 31.707
17 | 1.761 | 0.05919 | -0.085 | 29.753
17.5 | 1.747 | 0.06296 | -0.085 | 27.739
18 | 1.729 | 0.0663 | -0.085 | 26.083
18.5 | 1.708 | 0.07052 | -0.086 | 24.218
19 | 1.683 | 0.07503 | -0.086 | 22.434
19.5 | 1.656 | 0.07917 | -0.086 | 20.915
20 | 1.624 | 0.08481 | -0.086 | 19.151

## 36. Re 750k Mach 0.10 (2)
BIGFOIL.COM POLAR EXPORT
NACA64-520 a=0.5
NACA64-520 a=0.5 |  |  |  | Cl Max: | 1.3544 | at alpha= | 10 | deg
XFOIL ncrit=9 |  |  |  | L/D Max: | 122.935 | at alpha= | 8.5 | deg
Re: | 750000 |  |  | Cd Min: | 0.07901 | at alpha= | -19 | deg
Mach: | 0.1 |  |  | Cl=0 at alpha= | -3.3109 | deg
|  |  |  | @ Cl=0.1, Cd= | 0.008525
|  |  |  | @ Cl=0.4, Cd= | 0.0086713
|  |  |  | @ Cl=0.6, Cd= | 0.0088663
alpha (deg) | Cl | Cd | Cm | Cl/Cd
-19 | -0.9183 | 0.07901 | -0.0724 | -11.6226
-18 | -0.9216 | 0.06583 | -0.079 | -13.9997
-17.5 | -0.924 | 0.05947 | -0.0817 | -15.5372
-17 | -0.9204 | 0.05411 | -0.084 | -17.0098
-16.5 | -0.9135 | 0.04933 | -0.0858 | -18.5181
-16 | -0.905 | 0.045 | -0.0871 | -20.1111
-15.5 | -0.8936 | 0.04122 | -0.088 | -21.6788
-15 | -0.8794 | 0.03789 | -0.0884 | -23.2093
-14.5 | -0.866 | 0.03452 | -0.0879 | -25.0869
-13.5 | -0.8246 | 0.02947 | -0.0872 | -27.981
-13 | -0.802 | 0.02725 | -0.0862 | -29.4312
-12.5 | -0.7765 | 0.02528 | -0.0852 | -30.716
-12 | -0.7494 | 0.02359 | -0.0839 | -31.7677
-11.5 | -0.7283 | 0.0215 | -0.0818 | -33.8744
-11 | -0.7047 | 0.0199 | -0.0794 | -35.4121
-10.5 | -0.6762 | 0.01868 | -0.077 | -36.1991
-10 | -0.6505 | 0.0177 | -0.0734 | -36.7514
-9.5 | -0.6138 | 0.01696 | -0.0712 | -36.191
-9 | -0.5811 | 0.01571 | -0.0685 | -36.9892
-8.5 | -0.5374 | 0.01497 | -0.0673 | -35.8985
-8 | -0.4897 | 0.0143 | -0.0665 | -34.2448
-7.5 | -0.4433 | 0.01347 | -0.0655 | -32.9102
-7 | -0.3922 | 0.01297 | -0.0652 | -30.239
-6.5 | -0.3408 | 0.01231 | -0.065 | -27.6848
-6 | -0.2882 | 0.01174 | -0.0648 | -24.5486
-5.5 | -0.2369 | 0.01107 | -0.0647 | -21.4002
-5 | -0.1844 | 0.0103 | -0.0648 | -17.9029
-4.5 | -0.1349 | 0.00916 | -0.0647 | -14.7271
-4 | -0.0818 | 0.00854 | -0.0648 | -9.5785
-3.5 | -0.0225 | 0.00848 | -0.0656 | -2.6533
-3 | 0.037 | 0.00847 | -0.0664 | 4.3684
-2.5 | 0.0963 | 0.00852 | -0.0672 | 11.3028
-2 | 0.1558 | 0.0086 | -0.068 | 18.1163
-1.5 | 0.2152 | 0.00864 | -0.0688 | 24.9074
-1 | 0.2741 | 0.00861 | -0.0696 | 31.8351
-0.5 | 0.3334 | 0.00872 | -0.0705 | 38.2339
0 | 0.3926 | 0.00867 | -0.0713 | 45.2826
0.5 | 0.4517 | 0.00868 | -0.0722 | 52.0392
1 | 0.5107 | 0.00879 | -0.073 | 58.1001
1.5 | 0.5692 | 0.00884 | -0.0739 | 64.3891
2 | 0.6277 | 0.00889 | -0.0747 | 70.6074
2.5 | 0.6859 | 0.00894 | -0.0754 | 76.7226
3 | 0.7441 | 0.00912 | -0.0762 | 81.5899
4 | 0.8586 | 0.00926 | -0.0775 | 92.7214
4.5 | 0.9154 | 0.00935 | -0.078 | 97.9037
5 | 0.9714 | 0.00951 | -0.0784 | 102.1451
5.5 | 1.0258 | 0.00957 | -0.0785 | 107.1891
6 | 1.0796 | 0.00967 | -0.0784 | 111.6443
6.5 | 1.1304 | 0.00978 | -0.0778 | 115.5828
7 | 1.1789 | 0.00995 | -0.0767 | 118.4824
7.5 | 1.2238 | 0.01007 | -0.075 | 121.5293
8 | 1.2595 | 0.01027 | -0.0715 | 122.6388
8.5 | 1.3068 | 0.01063 | -0.0708 | 122.9351
9 | 1.3321 | 0.0113 | -0.0664 | 117.885
9.5 | 1.3527 | 0.01238 | -0.062 | 109.2649
10 | 1.3544 | 0.01454 | -0.0558 | 93.1499
10.5 | 1.3262 | 0.01874 | -0.0475 | 70.7684
11 | 1.3019 | 0.02344 | -0.041 | 55.5418
11.5 | 1.2827 | 0.0284 | -0.036 | 45.1655
12 | 1.267 | 0.03366 | -0.0321 | 37.6411
12.5 | 1.2576 | 0.0388 | -0.0293 | 32.4124
13 | 1.2533 | 0.04381 | -0.0271 | 28.6076
13.5 | 1.2541 | 0.04864 | -0.0256 | 25.7833
14 | 1.2577 | 0.05339 | -0.0245 | 23.5568
14.5 | 1.2615 | 0.05832 | -0.0237 | 21.6307
15 | 1.2636 | 0.0636 | -0.0232 | 19.8679

## 37. Re 750k Mach 0.25 (1)
BIGFOIL.COM POLAR EXPORT
NACA64-520 a=0.5
NACA64-520 a=0.5 |  |  |  | Cl Max: | 1.718 | at alpha= | 14 | deg
JavaFoil+Calcfoil stall+Eppler ext transition |  |  |  | L/D Max: | 105.183 | at alpha= | 7.5 | deg
Re: | 750000 |  |  | Cd Min: | 0.00767 | at alpha= | -3.5 | deg
Mach: | 0.25 |  |  | Cl=0 at alpha= | -3.3231 | deg
|  |  |  | @ Cl=0.1, Cd= | 0.0078168
|  |  |  | @ Cl=0.4, Cd= | 0.0083654
|  |  |  | @ Cl=0.6, Cd= | 0.0089916
alpha (deg) | Cl | Cd | Cm | Cl/Cd
-17.5 | -0.732 | 0.15051 | -0.022 | -4.865
-17 | -0.765 | 0.14194 | -0.023 | -5.392
-16.5 | -0.792 | 0.13714 | -0.023 | -5.778
-16 | -0.816 | 0.12683 | -0.024 | -6.431
-15.5 | -0.833 | 0.11848 | -0.025 | -7.032
-15 | -0.845 | 0.11133 | -0.026 | -7.592
-14.5 | -0.851 | 0.1037 | -0.027 | -8.209
-14 | -0.853 | 0.09626 | -0.028 | -8.861
-13.5 | -0.85 | 0.08846 | -0.029 | -9.603
-13 | -0.845 | 0.07878 | -0.032 | -10.726
-12.5 | -0.876 | 0.05092 | -0.04 | -17.204
-12 | -0.875 | 0.03868 | -0.043 | -22.628
-11.5 | -0.863 | 0.0309 | -0.045 | -27.921
-11 | -0.838 | 0.02658 | -0.047 | -31.524
-10.5 | -0.805 | 0.02339 | -0.048 | -34.403
-10 | -0.763 | 0.02104 | -0.049 | -36.27
-9.5 | -0.717 | 0.01943 | -0.05 | -36.9
-9 | -0.669 | 0.01798 | -0.051 | -37.188
-8.5 | -0.618 | 0.01662 | -0.052 | -37.203
-8 | -0.567 | 0.01485 | -0.054 | -38.186
-7.5 | -0.512 | 0.01405 | -0.055 | -36.419
-7 | -0.455 | 0.01327 | -0.056 | -34.295
-6.5 | -0.397 | 0.01268 | -0.057 | -31.32
-6 | -0.337 | 0.01217 | -0.058 | -27.711
-5.5 | -0.277 | 0.01085 | -0.059 | -25.481
-5 | -0.216 | 0.01111 | -0.061 | -19.427
-4.5 | -0.152 | 0.01079 | -0.061 | -14.091
-4 | -0.088 | 0.01055 | -0.062 | -8.313
-3.5 | -0.023 | 0.00767 | -0.063 | -3.011
-3 | 0.042 | 0.00779 | -0.064 | 5.356
-2.5 | 0.107 | 0.00782 | -0.065 | 13.683
-2 | 0.172 | 0.00767 | -0.065 | 22.435
-1.5 | 0.237 | 0.00802 | -0.066 | 29.585
-1 | 0.302 | 0.00813 | -0.066 | 37.178
-0.5 | 0.367 | 0.00822 | -0.067 | 44.657
0 | 0.426 | 0.00848 | -0.068 | 50.197
0.5 | 0.489 | 0.00869 | -0.068 | 56.239
1 | 0.552 | 0.00886 | -0.069 | 62.273
1.5 | 0.614 | 0.00903 | -0.07 | 68.043
2 | 0.676 | 0.00924 | -0.071 | 73.19
2.5 | 0.738 | 0.00945 | -0.071 | 78.15
3 | 0.8 | 0.00969 | -0.072 | 82.639
3.5 | 0.862 | 0.00992 | -0.073 | 86.887
4 | 0.923 | 0.01018 | -0.073 | 90.661
4.5 | 0.984 | 0.01049 | -0.074 | 93.836
5 | 1.045 | 0.01078 | -0.075 | 96.945
5.5 | 1.106 | 0.01117 | -0.075 | 99.019
6 | 1.154 | 0.01155 | -0.076 | 99.874
6.5 | 1.21 | 0.01164 | -0.077 | 104.025
7 | 1.265 | 0.01206 | -0.077 | 104.962
7.5 | 1.319 | 0.01254 | -0.078 | 105.183
8 | 1.37 | 0.01305 | -0.078 | 105.011
8.5 | 1.42 | 0.01363 | -0.079 | 104.206
9 | 1.468 | 0.0143 | -0.08 | 102.672
9.5 | 1.494 | 0.02818 | -0.079 | 53.036
10 | 1.537 | 0.02976 | -0.08 | 51.639
10.5 | 1.574 | 0.03144 | -0.08 | 50.072
11 | 1.608 | 0.03329 | -0.081 | 48.316
11.5 | 1.638 | 0.03515 | -0.081 | 46.619
12 | 1.665 | 0.03712 | -0.082 | 44.841
12.5 | 1.686 | 0.03943 | -0.082 | 42.751
13 | 1.702 | 0.04174 | -0.083 | 40.779
13.5 | 1.713 | 0.04409 | -0.083 | 38.851
14 | 1.718 | 0.04674 | -0.084 | 36.762
14.5 | 1.718 | 0.04966 | -0.084 | 34.599
15 | 1.712 | 0.05284 | -0.085 | 32.394
15.5 | 1.694 | 0.05623 | -0.085 | 30.123
16 | 1.668 | 0.06025 | -0.085 | 27.687
16.5 | 1.636 | 0.0644 | -0.086 | 25.397
17 | 1.596 | 0.06848 | -0.086 | 23.31
17.5 | 1.549 | 0.07384 | -0.086 | 20.978
18 | 1.493 | 0.08054 | -0.086 | 18.542
18.5 | 1.42 | 0.0939 | -0.085 | 15.117
19 | 1.261 | 0.15127 | -0.068 | 8.339

## 38. Re 750k Mach 0.25 (2)
BIGFOIL.COM POLAR EXPORT
NACA64-520 a=0.5
NACA64-520 a=0.5 |  |  |  | Cl Max: | 1.3565 | at alpha= | 9.5 | deg
XFOIL ncrit=9 |  |  |  | L/D Max: | 117.285 | at alpha= | 7.5 | deg
Re: | 750000 |  |  | Cd Min: | 0.1876 | at alpha= | -19.5 | deg
Mach: | 0.25 |  |  | Cl=0 at alpha= | -3.3124 | deg
|  |  |  | @ Cl=0.1, Cd= | 0.0087301
|  |  |  | @ Cl=0.4, Cd= | 0.0088971
|  |  |  | @ Cl=0.6, Cd= | 0.0090899
alpha (deg) | Cl | Cd | Cm | Cl/Cd
-19.5 | -0.4821 | 0.1876 | -0.0136 | -2.5698
-19 | -0.4523 | 0.18577 | -0.0161 | -2.4347
-18.5 | -0.4338 | 0.18028 | -0.0199 | -2.4063
-18 | -0.4117 | 0.17594 | -0.0234 | -2.34
-17.5 | -0.7292 | 0.09451 | -0.0667 | -7.7156
-17 | -0.7678 | 0.08023 | -0.076 | -9.57
-16.5 | -0.7871 | 0.06995 | -0.0824 | -11.2523
-16 | -0.8017 | 0.06132 | -0.0872 | -13.074
-15.5 | -0.8094 | 0.0542 | -0.0906 | -14.9336
-15 | -0.8105 | 0.04833 | -0.093 | -16.7701
-14.5 | -0.8107 | 0.04307 | -0.0942 | -18.8228
-14 | -0.8016 | 0.03892 | -0.0945 | -20.5961
-13.5 | -0.7862 | 0.03557 | -0.0946 | -22.1029
-13 | -0.769 | 0.0324 | -0.0941 | -23.7346
-12.5 | -0.7487 | 0.02968 | -0.0933 | -25.2257
-12 | -0.7252 | 0.02724 | -0.0922 | -26.6226
-11.5 | -0.6981 | 0.02526 | -0.091 | -27.6366
-11 | -0.6773 | 0.02279 | -0.0888 | -29.7192
-10.5 | -0.6499 | 0.02107 | -0.0868 | -30.8448
-10 | -0.6225 | 0.0195 | -0.0843 | -31.9231
-9.5 | -0.5914 | 0.01829 | -0.0816 | -32.3346
-9 | -0.5726 | 0.017 | -0.0766 | -33.6824
-8.5 | -0.5379 | 0.01587 | -0.0738 | -33.8941
-8 | -0.4943 | 0.01502 | -0.072 | -32.9095
-7 | -0.3993 | 0.01345 | -0.0694 | -29.6877
-6.5 | -0.347 | 0.01281 | -0.0688 | -27.0882
-6 | -0.2939 | 0.01226 | -0.0683 | -23.9723
-5.5 | -0.2404 | 0.01155 | -0.068 | -20.8139
-5 | -0.1869 | 0.01079 | -0.0678 | -17.3216
-4.5 | -0.1352 | 0.00984 | -0.0675 | -13.7398
-4 | -0.0843 | 0.00869 | -0.0673 | -9.7008
-3.5 | -0.023 | 0.00863 | -0.068 | -2.6651
-3 | 0.0383 | 0.00865 | -0.0687 | 4.4277
-2.5 | 0.0998 | 0.00873 | -0.0694 | 11.4318
-2 | 0.1614 | 0.00877 | -0.0702 | 18.4036
-1.5 | 0.2224 | 0.00879 | -0.0709 | 25.3015
-1 | 0.2832 | 0.00887 | -0.0717 | 31.9278
-0.5 | 0.3446 | 0.00887 | -0.0726 | 38.8501
0 | 0.406 | 0.0089 | -0.0735 | 45.618
0.5 | 0.4666 | 0.00894 | -0.0743 | 52.1924
1 | 0.5274 | 0.00903 | -0.0751 | 58.4053
1.5 | 0.5881 | 0.00908 | -0.0759 | 64.7687
2 | 0.6482 | 0.00913 | -0.0766 | 70.9967
2.5 | 0.7087 | 0.00934 | -0.0774 | 75.8779
3 | 0.768 | 0.00941 | -0.078 | 81.6153
3.5 | 0.8273 | 0.0095 | -0.0786 | 87.0842
4 | 0.8864 | 0.00961 | -0.0791 | 92.2373
4.5 | 0.946 | 0.00985 | -0.0797 | 96.0406
5 | 1.0019 | 0.0099 | -0.0796 | 101.202
5.5 | 1.0581 | 0.00999 | -0.0795 | 105.9159
6 | 1.1141 | 0.01021 | -0.0793 | 109.1185
6.5 | 1.164 | 0.01028 | -0.078 | 113.2296
7 | 1.2106 | 0.01047 | -0.0761 | 115.6256
7.5 | 1.2526 | 0.01068 | -0.0733 | 117.2846
8 | 1.2748 | 0.01092 | -0.0667 | 116.7399
8.5 | 1.3167 | 0.01159 | -0.0651 | 113.6066
9 | 1.3391 | 0.01273 | -0.0606 | 105.1925
9.5 | 1.3565 | 0.01436 | -0.056 | 94.4638
10 | 1.3426 | 0.01779 | -0.0489 | 75.4694
10.5 | 1.306 | 0.0231 | -0.0411 | 56.5368
11 | 1.2777 | 0.02869 | -0.0352 | 44.5347
11.5 | 1.2556 | 0.03448 | -0.0309 | 36.4153
12 | 1.2414 | 0.04013 | -0.0277 | 30.9345
12.5 | 1.2314 | 0.04578 | -0.0253 | 26.8982
13 | 1.2283 | 0.05113 | -0.0237 | 24.0231
13.5 | 1.2295 | 0.05635 | -0.0225 | 21.819
14.5 | 1.2353 | 0.06711 | -0.0213 | 18.4071

## 39. Re 750k Mach 0.50 (1)
BIGFOIL.COM POLAR EXPORT
NACA64-520 a=0.5
NACA64-520 a=0.5 |  |  |  | Cl Max: | 1.575 | at alpha= | 10 | deg
JavaFoil+Calcfoil stall+Eppler ext transition |  |  |  | L/D Max: | 89.895 | at alpha= | 5.5 | deg
Re: | 750000 |  |  | Cd Min: | 0.00833 | at alpha= | -3.5 | deg
Mach: | 0.5 |  |  | Cl=0 at alpha= | -3.3219 | deg
|  |  |  | @ Cl=0.1, Cd= | 0.008409
|  |  |  | @ Cl=0.4, Cd= | 0.0089544
|  |  |  | @ Cl=0.6, Cd= | 0.010006
alpha (deg) | Cl | Cd | Cm | Cl/Cd
-20 | -0.96 | 0.21178 | -0.024 | -4.535
-19.5 | -0.932 | 0.20323 | -0.025 | -4.587
-19 | -0.903 | 0.20382 | -0.025 | -4.429
-18.5 | -0.873 | 0.19368 | -0.024 | -4.51
-18 | -0.845 | 0.18818 | -0.025 | -4.491
-17.5 | -0.817 | 0.1812 | -0.025 | -4.508
-17 | -0.789 | 0.17784 | -0.026 | -4.434
-16.5 | -0.758 | 0.17441 | -0.025 | -4.348
-16 | -0.73 | 0.16771 | -0.025 | -4.351
-15.5 | -0.701 | 0.16384 | -0.025 | -4.28
-15 | -0.673 | 0.15551 | -0.026 | -4.327
-14.5 | -0.644 | 0.15308 | -0.025 | -4.206
-14 | -0.614 | 0.14292 | -0.024 | -4.299
-13.5 | -0.586 | 0.1384 | -0.025 | -4.233
-13 | -0.557 | 0.13491 | -0.025 | -4.131
-12.5 | -0.529 | 0.13118 | -0.026 | -4.031
-12 | -0.5 | 0.12579 | -0.026 | -3.977
-11.5 | -0.471 | 0.12454 | -0.026 | -3.785
-11 | -0.443 | 0.10327 | -0.027 | -4.289
-10.5 | -0.415 | 0.08339 | -0.028 | -4.973
-10 | -0.575 | 0.06611 | -0.014 | -8.692
-9.5 | -0.595 | 0.06674 | -0.033 | -8.909
-9 | -0.643 | 0.03192 | -0.053 | -20.131
-8.5 | -0.626 | 0.02457 | -0.056 | -25.455
-8 | -0.588 | 0.02113 | -0.058 | -27.819
-7.5 | -0.54 | 0.01892 | -0.06 | -28.526
-7 | -0.487 | 0.01657 | -0.061 | -29.375
-6.5 | -0.427 | 0.01551 | -0.062 | -27.561
-6 | -0.365 | 0.0145 | -0.064 | -25.199
-5.5 | -0.301 | 0.01367 | -0.065 | -21.996
-5 | -0.234 | 0.01299 | -0.066 | -18.024
-4.5 | -0.166 | 0.01218 | -0.067 | -13.617
-4 | -0.096 | 0.01208 | -0.068 | -7.973
-3.5 | -0.026 | 0.00833 | -0.069 | -3.093
-3 | 0.047 | 0.00838 | -0.07 | 5.558
-2.5 | 0.12 | 0.00842 | -0.071 | 14.204
-2 | 0.192 | 0.00854 | -0.072 | 22.518
-1.5 | 0.265 | 0.0087 | -0.073 | 30.491
-1 | 0.338 | 0.00881 | -0.073 | 38.343
-0.5 | 0.411 | 0.00898 | -0.074 | 45.739
0 | 0.47 | 0.00953 | -0.075 | 49.352
0.5 | 0.54 | 0.0098 | -0.076 | 55.091
1 | 0.61 | 0.01004 | -0.076 | 60.685
1.5 | 0.679 | 0.01032 | -0.077 | 65.749
2 | 0.748 | 0.01063 | -0.078 | 70.32
2.5 | 0.816 | 0.01094 | -0.079 | 74.654
3 | 0.885 | 0.01131 | -0.079 | 78.262
3.5 | 0.953 | 0.01166 | -0.08 | 81.758
4 | 1.021 | 0.01208 | -0.081 | 84.49
4.5 | 1.088 | 0.01256 | -0.082 | 86.662
5 | 1.155 | 0.01303 | -0.082 | 88.688
5.5 | 1.222 | 0.0136 | -0.083 | 89.895
6 | 1.269 | 0.01422 | -0.084 | 89.244
6.5 | 1.329 | 0.01484 | -0.084 | 89.521
7 | 1.385 | 0.01557 | -0.085 | 88.987
7.5 | 1.437 | 0.01605 | -0.086 | 89.536
8 | 1.485 | 0.01698 | -0.086 | 87.459
8.5 | 1.51 | 0.03427 | -0.086 | 44.072
9 | 1.544 | 0.03669 | -0.086 | 42.09
9.5 | 1.568 | 0.03951 | -0.087 | 39.697
10 | 1.575 | 0.04272 | -0.088 | 36.877
10.5 | 1.549 | 0.04642 | -0.088 | 33.363
11 | 1.46 | 0.05073 | -0.089 | 28.783
11.5 | 0.838 | 0.09793 | -0.037 | 8.554
12 | 0.865 | 0.11142 | -0.037 | 7.763
12.5 | 0.894 | 0.12431 | -0.042 | 7.19
13 | 0.921 | 0.12899 | -0.042 | 7.138
13.5 | 0.948 | 0.13538 | -0.043 | 7.003
14 | 0.977 | 0.14318 | -0.047 | 6.821
14.5 | 1.004 | 0.15064 | -0.048 | 6.666
15 | 1.033 | 0.16209 | -0.052 | 6.374

## 40. Re 750k Mach 0.50 (2)
BIGFOIL.COM POLAR EXPORT
NACA64-520 a=0.5
NACA64-520 a=0.5 |  |  |  | Cl Max: | 1.3239 | at alpha= | 9 | deg
XFOIL ncrit=9 |  |  |  | L/D Max: | 88.6846 | at alpha= | 6 | deg
Re: | 750000 |  |  | Cd Min: | 0.20433 | at alpha= | 20 | deg
Mach: | 0.5 |  |  | Cl=0 at alpha= | -3.3003 | deg
|  |  |  | @ Cl=0.1, Cd= | 0.0095092
|  |  |  | @ Cl=0.4, Cd= | 0.0099487
|  |  |  | @ Cl=0.6, Cd= | 0.010318
alpha (deg) | Cl | Cd | Cm | Cl/Cd
-15 | -0.2786 | 0.14971 | -0.0497 | -1.8609
-14.5 | -0.2774 | 0.13816 | -0.0563 | -2.0078
-14 | -0.2646 | 0.12933 | -0.0609 | -2.0459
-13.5 | -0.2937 | 0.11211 | -0.0703 | -2.6197
-13 | -0.3176 | 0.09803 | -0.0784 | -3.2398
-12.5 | -0.3706 | 0.08009 | -0.0899 | -4.6273
-12 | -0.4099 | 0.06609 | -0.0999 | -6.2021
-11.5 | -0.4444 | 0.05478 | -0.1073 | -8.1124
-11 | -0.4697 | 0.04604 | -0.1118 | -10.202
-10.5 | -0.4862 | 0.0391 | -0.1138 | -12.4348
-10 | -0.4917 | 0.03346 | -0.114 | -14.6952
-9.5 | -0.483 | 0.02915 | -0.1128 | -16.5695
-9 | -0.4633 | 0.02588 | -0.1105 | -17.9019
-8.5 | -0.4411 | 0.02301 | -0.1078 | -19.1699
-8 | -0.4142 | 0.02062 | -0.1048 | -20.0873
-7.5 | -0.3871 | 0.01855 | -0.1013 | -20.8679
-7 | -0.3597 | 0.01683 | -0.0971 | -21.3725
-6.5 | -0.3414 | 0.01544 | -0.0907 | -22.1114
-6 | -0.2981 | 0.01446 | -0.0871 | -20.6155
-5.5 | -0.248 | 0.01355 | -0.0844 | -18.3026
-5 | -0.1914 | 0.01279 | -0.0827 | -14.9648
-4.5 | -0.1341 | 0.01201 | -0.0812 | -11.1657
-4 | -0.0785 | 0.011 | -0.0799 | -7.1364
-3.5 | -0.0278 | 0.00943 | -0.0784 | -2.948
-3 | 0.0418 | 0.00941 | -0.0787 | 4.4421
-2.5 | 0.1122 | 0.00953 | -0.0791 | 11.7733
-2 | 0.1822 | 0.00963 | -0.0796 | 18.92
-1.5 | 0.2523 | 0.00976 | -0.0801 | 25.8504
-1 | 0.3211 | 0.00991 | -0.0806 | 32.4016
-0.5 | 0.39 | 0.00994 | -0.0812 | 39.2354
0 | 0.4588 | 0.01 | -0.0818 | 45.88
0.5 | 0.5275 | 0.01015 | -0.0824 | 51.9704
1.5 | 0.6611 | 0.01046 | -0.0831 | 63.2027
2 | 0.7279 | 0.01064 | -0.0833 | 68.4117
2.5 | 0.7951 | 0.01091 | -0.0835 | 72.8781
3 | 0.8578 | 0.0112 | -0.083 | 76.5893
3.5 | 0.9191 | 0.01151 | -0.0822 | 79.8523
4 | 0.9811 | 0.01181 | -0.0814 | 83.0737
4.5 | 1.0448 | 0.01213 | -0.0807 | 86.1336
5 | 1.0911 | 0.01259 | -0.0772 | 86.664
5.5 | 1.1308 | 0.01299 | -0.0725 | 87.0516
6 | 1.1866 | 0.01338 | -0.0701 | 88.6846
6.5 | 1.2058 | 0.01446 | -0.0632 | 83.3887
7 | 1.249 | 0.01505 | -0.0592 | 82.99
7.5 | 1.2618 | 0.01657 | -0.0521 | 76.1497
8.5 | 1.3156 | 0.02076 | -0.0447 | 63.3719
9 | 1.3239 | 0.02404 | -0.0399 | 55.0707
9.5 | 1.3089 | 0.02903 | -0.0343 | 45.0878
10 | 1.2631 | 0.03624 | -0.0282 | 34.8538
10.5 | 1.2297 | 0.04333 | -0.0238 | 28.3799
11 | 1.2029 | 0.05056 | -0.0208 | 23.7915
11.5 | 1.1833 | 0.05777 | -0.0188 | 20.4829
12 | 1.1735 | 0.06461 | -0.0176 | 18.1628
13 | 1.1659 | 0.07833 | -0.0169 | 14.8845
13.5 | 1.1653 | 0.0854 | -0.0173 | 13.6452
14.5 | 1.1687 | 0.10007 | -0.0194 | 11.6788
15 | 1.1709 | 0.10783 | -0.0212 | 10.8588
15.5 | 1.1735 | 0.1158 | -0.0234 | 10.1339
16 | 1.177 | 0.12386 | -0.026 | 9.5027
16.5 | 1.181 | 0.13206 | -0.029 | 8.9429
17 | 1.1845 | 0.14047 | -0.0325 | 8.4324
17.5 | 1.1899 | 0.1488 | -0.0362 | 7.9966
18 | 1.1918 | 0.15786 | -0.0408 | 7.5497
18.5 | 1.1893 | 0.16773 | -0.0464 | 7.0906
19 | 1.1806 | 0.17891 | -0.0532 | 6.5988
19.5 | 1.1673 | 0.19135 | -0.0615 | 6.1003
20 | 1.1537 | 0.20433 | -0.0704 | 5.6463

## 41. Re 1M Mach 0.00 (1)
BIGFOIL.COM POLAR EXPORT
NACA64-520 a=0.5
NACA64-520 a=0.5 |  |  |  | Cl Max: | 1.792 | at alpha= | 16 | deg
JavaFoil+Calcfoil stall+Eppler ext transition |  |  |  | L/D Max: | 120.581 | at alpha= | 8 | deg
Re: | 1000000 |  |  | Cd Min: | 0.007 | at alpha= | -4 | deg
Mach: | 0 |  |  | Cl=0 at alpha= | -3.3226 | deg
|  |  |  | @ Cl=0.1, Cd= | 0.0071069
|  |  |  | @ Cl=0.4, Cd= | 0.007152
|  |  |  | @ Cl=0.6, Cd= | 0.0080923
alpha (deg) | Cl | Cd | Cm | Cl/Cd
-19 | -0.937 | 0.15415 | -0.022 | -6.079
-18.5 | -0.946 | 0.14645 | -0.022 | -6.457
-18 | -0.953 | 0.13792 | -0.023 | -6.907
-17.5 | -0.959 | 0.12824 | -0.024 | -7.476
-17 | -0.959 | 0.12271 | -0.025 | -7.819
-16.5 | -0.963 | 0.11177 | -0.026 | -8.618
-16 | -0.959 | 0.10655 | -0.027 | -8.997
-15.5 | -0.955 | 0.09792 | -0.028 | -9.756
-15 | -0.954 | 0.08639 | -0.031 | -11.039
-14.5 | -0.971 | 0.06446 | -0.035 | -15.063
-14 | -0.983 | 0.0474 | -0.038 | -20.735
-13.5 | -0.972 | 0.04037 | -0.04 | -24.068
-13 | -0.955 | 0.03496 | -0.041 | -27.32
-12.5 | -0.935 | 0.03012 | -0.043 | -31.05
-12 | -0.91 | 0.02636 | -0.044 | -34.508
-11.5 | -0.88 | 0.02323 | -0.045 | -37.87
-11 | -0.844 | 0.02102 | -0.046 | -40.165
-10.5 | -0.804 | 0.01924 | -0.047 | -41.774
-10 | -0.758 | 0.01773 | -0.048 | -42.757
-9.5 | -0.711 | 0.0164 | -0.049 | -43.331
-9 | -0.661 | 0.01546 | -0.05 | -42.727
-8.5 | -0.609 | 0.01446 | -0.051 | -42.116
-8 | -0.558 | 0.01293 | -0.053 | -43.148
-7.5 | -0.503 | 0.01235 | -0.054 | -40.722
-7 | -0.447 | 0.01182 | -0.055 | -37.793
-6.5 | -0.389 | 0.01048 | -0.056 | -37.115
-6 | -0.332 | 0.01077 | -0.057 | -30.83
-5.5 | -0.271 | 0.01047 | -0.058 | -25.887
-5 | -0.209 | 0.01013 | -0.059 | -20.664
-4.5 | -0.147 | 0.00987 | -0.059 | -14.923
-4 | -0.085 | 0.007 | -0.06 | -12.133
-3.5 | -0.022 | 0.00701 | -0.061 | -3.191
-3 | 0.04 | 0.00706 | -0.062 | 5.725
-2.5 | 0.104 | 0.00711 | -0.063 | 14.564
-2 | 0.167 | 0.00718 | -0.063 | 23.204
-1.5 | 0.23 | 0.0073 | -0.064 | 31.444
-1 | 0.293 | 0.0074 | -0.065 | 39.551
-0.5 | 0.356 | 0.00757 | -0.066 | 46.972
0 | 0.416 | 0.007 | -0.066 | 59.35
0.5 | 0.477 | 0.00782 | -0.067 | 61.009
1 | 0.538 | 0.00793 | -0.068 | 67.871
1.5 | 0.599 | 0.00809 | -0.068 | 74.026
2 | 0.66 | 0.00823 | -0.069 | 80.116
2.5 | 0.72 | 0.00841 | -0.07 | 85.66
3 | 0.78 | 0.0086 | -0.07 | 90.737
3.5 | 0.841 | 0.00876 | -0.071 | 95.91
4 | 0.9 | 0.00898 | -0.072 | 100.281
4.5 | 0.96 | 0.00921 | -0.072 | 104.199
5 | 1.019 | 0.00947 | -0.073 | 107.675
5.5 | 1.078 | 0.00972 | -0.073 | 110.931
6 | 1.127 | 0.01001 | -0.074 | 112.591
6.5 | 1.182 | 0.01002 | -0.075 | 118.028
7 | 1.237 | 0.01034 | -0.075 | 119.605
7.5 | 1.289 | 0.01073 | -0.076 | 120.124
8 | 1.341 | 0.01112 | -0.077 | 120.581
8.5 | 1.391 | 0.01156 | -0.077 | 120.353
9 | 1.44 | 0.0121 | -0.078 | 119.002
9.5 | 1.486 | 0.01274 | -0.078 | 116.654
10 | 1.508 | 0.0259 | -0.078 | 58.219
10.5 | 1.549 | 0.02726 | -0.078 | 56.808
11 | 1.587 | 0.02873 | -0.079 | 55.236
11.5 | 1.623 | 0.03029 | -0.079 | 53.561
12 | 1.655 | 0.03186 | -0.08 | 51.947
12.5 | 1.685 | 0.03364 | -0.08 | 50.084
13 | 1.712 | 0.03527 | -0.081 | 48.537
13.5 | 1.735 | 0.03727 | -0.081 | 46.545
14 | 1.755 | 0.0392 | -0.082 | 44.758
14.5 | 1.771 | 0.04138 | -0.082 | 42.795
15 | 1.784 | 0.0438 | -0.083 | 40.732
15.5 | 1.79 | 0.04635 | -0.083 | 38.619
16 | 1.792 | 0.04877 | -0.084 | 36.741
16.5 | 1.79 | 0.05157 | -0.084 | 34.703
17 | 1.783 | 0.05446 | -0.085 | 32.747
17.5 | 1.774 | 0.05781 | -0.085 | 30.684
18 | 1.761 | 0.06106 | -0.085 | 28.836
18.5 | 1.743 | 0.06498 | -0.086 | 26.832
19 | 1.724 | 0.06856 | -0.086 | 25.143
19.5 | 1.701 | 0.07226 | -0.086 | 23.542
20 | 1.676 | 0.07657 | -0.086 | 21.885

## 42. Re 1M Mach 0.00 (2)
BIGFOIL.COM POLAR EXPORT
NACA64-520 a=0.5
NACA64-520 a=0.5 |  |  |  | Cl Max: | 1.3676 | at alpha= | 20 | deg
XFOIL ncrit=9 |  |  |  | L/D Max: | 135.833 | at alpha= | 8 | deg
Re: | 1000000 |  |  | Cd Min: | 0.11242 | at alpha= | 20 | deg
Mach: | 0 |  |  | Cl=0 at alpha= | -3.3098 | deg
|  |  |  | @ Cl=0.1, Cd= | 0.0075818
|  |  |  | @ Cl=0.4, Cd= | 0.0077539
|  |  |  | @ Cl=0.6, Cd= | 0.0079095
alpha (deg) | Cl | Cd | Cm | Cl/Cd
-19.5 | -1.0047 | 0.07356 | -0.0717 | -13.6582
-19 | -1.0059 | 0.06716 | -0.0747 | -14.9777
-18.5 | -1.0024 | 0.06145 | -0.0773 | -16.3124
-18 | -0.9962 | 0.05623 | -0.0796 | -17.7165
-17.5 | -0.9936 | 0.05098 | -0.0814 | -19.49
-16.5 | -0.9711 | 0.04278 | -0.0839 | -22.6999
-16 | -0.966 | 0.03856 | -0.0844 | -25.0519
-15.5 | -0.9517 | 0.03531 | -0.0847 | -26.9527
-15 | -0.9319 | 0.03255 | -0.0848 | -28.6298
-14.5 | -0.9123 | 0.02992 | -0.0846 | -30.4913
-14 | -0.8908 | 0.02755 | -0.084 | -32.3339
-13.5 | -0.8667 | 0.02547 | -0.0833 | -34.0283
-13 | -0.838 | 0.02384 | -0.0825 | -35.151
-12.5 | -0.8258 | 0.02129 | -0.0803 | -38.7882
-12 | -0.8046 | 0.01955 | -0.078 | -41.156
-11.5 | -0.7752 | 0.01838 | -0.076 | -42.1763
-11 | -0.7494 | 0.01728 | -0.0729 | -43.3681
-10.5 | -0.7192 | 0.01658 | -0.0697 | -43.3776
-10 | -0.6833 | 0.01565 | -0.0675 | -43.6613
-9.5 | -0.6438 | 0.01479 | -0.0658 | -43.5294
-9 | -0.5963 | 0.01419 | -0.0651 | -42.0226
-8.5 | -0.5471 | 0.01366 | -0.0646 | -40.0512
-8 | -0.5008 | 0.01287 | -0.0638 | -38.9122
-7.5 | -0.4492 | 0.01233 | -0.0636 | -36.4315
-7 | -0.3971 | 0.01182 | -0.0635 | -33.5956
-6.5 | -0.3438 | 0.01139 | -0.0635 | -30.1844
-6 | -0.2901 | 0.01085 | -0.0637 | -26.7373
-5.5 | -0.2372 | 0.01023 | -0.0638 | -23.1867
-5 | -0.1838 | 0.00971 | -0.064 | -18.9289
-4.5 | -0.1309 | 0.00888 | -0.0643 | -14.741
-4 | -0.0805 | 0.00774 | -0.0643 | -10.4005
-3.5 | -0.0226 | 0.00762 | -0.065 | -2.9659
-3 | 0.0368 | 0.0076 | -0.0659 | 4.8421
-2.5 | 0.0965 | 0.00758 | -0.0668 | 12.7309
-2 | 0.1558 | 0.00761 | -0.0677 | 20.4731
-1.5 | 0.215 | 0.0077 | -0.0685 | 27.9221
-1 | 0.2743 | 0.00769 | -0.0694 | 35.6697
-0.5 | 0.3337 | 0.00771 | -0.0704 | 43.2815
0 | 0.3922 | 0.00775 | -0.0712 | 50.6065
0.5 | 0.4514 | 0.00778 | -0.0721 | 58.0206
1 | 0.5107 | 0.00782 | -0.0731 | 65.3069
1.5 | 0.5689 | 0.00784 | -0.0739 | 72.5638
2 | 0.6271 | 0.00797 | -0.0747 | 78.6826
2.5 | 0.6855 | 0.00799 | -0.0755 | 85.7947
3.5 | 0.8008 | 0.00815 | -0.077 | 98.2577
4 | 0.8579 | 0.00828 | -0.0777 | 103.6111
4.5 | 0.9148 | 0.00831 | -0.0784 | 110.0842
5 | 0.9704 | 0.00838 | -0.0788 | 115.7995
5.5 | 1.0253 | 0.00852 | -0.0791 | 120.3404
6 | 1.0794 | 0.00857 | -0.0792 | 125.951
6.5 | 1.1309 | 0.00873 | -0.0789 | 129.5418
7 | 1.1815 | 0.0089 | -0.0784 | 132.7528
7.5 | 1.2292 | 0.00909 | -0.0774 | 135.2255
8 | 1.2714 | 0.00936 | -0.0754 | 135.8333
8.5 | 1.2997 | 0.00965 | -0.0707 | 134.6839
9 | 1.337 | 0.01032 | -0.0686 | 129.5543
9.5 | 1.342 | 0.01194 | -0.062 | 112.3953
10 | 1.3208 | 0.01528 | -0.0533 | 86.4398
10.5 | 1.3032 | 0.01915 | -0.0465 | 68.0522
11 | 1.2885 | 0.02334 | -0.0409 | 55.2057
11.5 | 1.2744 | 0.02794 | -0.0362 | 45.612
12 | 1.2668 | 0.03253 | -0.0328 | 38.9425
12.5 | 1.2645 | 0.037 | -0.0301 | 34.1757
13 | 1.2659 | 0.04141 | -0.0281 | 30.5699
13.5 | 1.2699 | 0.04581 | -0.0265 | 27.721
14 | 1.2765 | 0.05015 | -0.0254 | 25.4536
14.5 | 1.2809 | 0.05485 | -0.0244 | 23.3528
15 | 1.2859 | 0.05968 | -0.0238 | 21.5466
15.5 | 1.2941 | 0.06438 | -0.0235 | 20.101
16 | 1.3053 | 0.06889 | -0.0235 | 18.9476
16.5 | 1.3151 | 0.07367 | -0.0237 | 17.8512
17 | 1.3275 | 0.07829 | -0.0241 | 16.9562
17.5 | 1.3332 | 0.08381 | -0.0248 | 15.9074
18 | 1.3443 | 0.08879 | -0.0257 | 15.1402
18.5 | 1.3546 | 0.09393 | -0.0268 | 14.4214
19 | 1.3557 | 0.10041 | -0.0283 | 13.5016
19.5 | 1.3613 | 0.10643 | -0.03 | 12.7906
20 | 1.3676 | 0.11242 | -0.0319 | 12.1651

## 43. Re 1M Mach 0.10 (1)
BIGFOIL.COM POLAR EXPORT
NACA64-520 a=0.5
NACA64-520 a=0.5 |  |  |  | Cl Max: | 1.781 | at alpha= | 15.5 | deg
JavaFoil+Calcfoil stall+Eppler ext transition |  |  |  | L/D Max: | 119.794 | at alpha= | 8 | deg
Re: | 1000000 |  |  | Cd Min: | 0.00699 | at alpha= | -4 | deg
Mach: | 0.1 |  |  | Cl=0 at alpha= | -3.3254 | deg
|  |  |  | @ Cl=0.1, Cd= | 0.0071456
|  |  |  | @ Cl=0.4, Cd= | 0.0076847
|  |  |  | @ Cl=0.6, Cd= | 0.0081161
alpha (deg) | Cl | Cd | Cm | Cl/Cd
-19 | -0.903 | 0.15672 | -0.021 | -5.765
-18.5 | -0.916 | 0.14893 | -0.022 | -6.148
-18 | -0.926 | 0.14152 | -0.023 | -6.54
-17.5 | -0.935 | 0.13086 | -0.024 | -7.143
-17 | -0.939 | 0.12486 | -0.024 | -7.523
-16.5 | -0.944 | 0.11492 | -0.026 | -8.216
-16 | -0.942 | 0.10954 | -0.026 | -8.602
-15.5 | -0.94 | 0.10152 | -0.028 | -9.263
-15 | -0.937 | 0.09234 | -0.029 | -10.146
-14.5 | -0.939 | 0.07859 | -0.032 | -11.95
-14 | -0.97 | 0.05124 | -0.038 | -18.935
-13.5 | -0.963 | 0.04265 | -0.04 | -22.589
-13 | -0.949 | 0.03687 | -0.041 | -25.724
-12.5 | -0.931 | 0.03134 | -0.043 | -29.722
-12 | -0.908 | 0.02722 | -0.044 | -33.35
-11.5 | -0.879 | 0.02382 | -0.045 | -36.92
-11 | -0.845 | 0.02147 | -0.046 | -39.347
-10.5 | -0.805 | 0.01958 | -0.047 | -41.108
-10 | -0.76 | 0.01802 | -0.048 | -42.151
-9.5 | -0.712 | 0.01663 | -0.05 | -42.821
-9 | -0.662 | 0.01565 | -0.051 | -42.302
-8.5 | -0.611 | 0.01461 | -0.052 | -41.809
-8 | -0.56 | 0.01306 | -0.053 | -42.842
-7.5 | -0.505 | 0.01243 | -0.054 | -40.582
-7 | -0.448 | 0.01189 | -0.055 | -37.685
-6.5 | -0.39 | 0.01055 | -0.056 | -36.991
-6 | -0.334 | 0.01078 | -0.057 | -30.938
-5.5 | -0.272 | 0.01048 | -0.058 | -25.978
-5 | -0.21 | 0.01016 | -0.059 | -20.705
-4.5 | -0.148 | 0.00989 | -0.06 | -14.959
-4 | -0.085 | 0.00699 | -0.061 | -12.21
-3.5 | -0.022 | 0.00707 | -0.061 | -3.178
-3 | 0.041 | 0.00708 | -0.062 | 5.735
-2.5 | 0.104 | 0.00715 | -0.063 | 14.568
-2 | 0.167 | 0.00721 | -0.064 | 23.237
-1.5 | 0.231 | 0.00736 | -0.065 | 31.358
-1 | 0.294 | 0.00746 | -0.065 | 39.421
-0.5 | 0.357 | 0.00757 | -0.066 | 47.226
0 | 0.417 | 0.00773 | -0.066 | 53.973
0.5 | 0.479 | 0.00783 | -0.067 | 61.13
1 | 0.54 | 0.008 | -0.068 | 67.579
1.5 | 0.602 | 0.00812 | -0.068 | 74.064
2 | 0.663 | 0.0083 | -0.069 | 79.815
2.5 | 0.724 | 0.00845 | -0.07 | 85.659
3 | 0.784 | 0.00863 | -0.071 | 90.808
3.5 | 0.844 | 0.00885 | -0.071 | 95.365
4 | 0.904 | 0.00906 | -0.072 | 99.807
4.5 | 0.964 | 0.00927 | -0.072 | 104.06
5 | 1.024 | 0.00954 | -0.073 | 107.351
5.5 | 1.083 | 0.0098 | -0.074 | 110.538
6 | 1.131 | 0.01009 | -0.074 | 112.094
6.5 | 1.187 | 0.01012 | -0.075 | 117.299
7 | 1.242 | 0.01047 | -0.076 | 118.634
7.5 | 1.295 | 0.01083 | -0.076 | 119.6
8 | 1.347 | 0.01124 | -0.077 | 119.794
8.5 | 1.397 | 0.01167 | -0.078 | 119.658
9 | 1.445 | 0.01224 | -0.078 | 118.051
9.5 | 1.492 | 0.01292 | -0.079 | 115.45
10 | 1.513 | 0.02623 | -0.078 | 57.667
10.5 | 1.553 | 0.02762 | -0.078 | 56.237
11 | 1.591 | 0.02913 | -0.079 | 54.628
11.5 | 1.626 | 0.03075 | -0.08 | 52.882
12 | 1.658 | 0.03238 | -0.08 | 51.208
12.5 | 1.687 | 0.0341 | -0.081 | 49.455
13 | 1.712 | 0.03578 | -0.081 | 47.855
13.5 | 1.734 | 0.03794 | -0.082 | 45.703
14 | 1.752 | 0.03999 | -0.082 | 43.808
14.5 | 1.767 | 0.04231 | -0.083 | 41.752
15 | 1.777 | 0.04469 | -0.083 | 39.763
15.5 | 1.781 | 0.04728 | -0.084 | 37.658
16 | 1.779 | 0.04996 | -0.084 | 35.616
16.5 | 1.774 | 0.05289 | -0.084 | 33.54
17 | 1.764 | 0.05595 | -0.085 | 31.529
17.5 | 1.75 | 0.05948 | -0.085 | 29.426
18 | 1.734 | 0.06261 | -0.086 | 27.691
18.5 | 1.712 | 0.06671 | -0.086 | 25.664
19 | 1.688 | 0.07046 | -0.086 | 23.955
19.5 | 1.66 | 0.07451 | -0.086 | 22.284
20 | 1.629 | 0.07977 | -0.087 | 20.427

## 44. Re 1M Mach 0.10 (2)
BIGFOIL.COM POLAR EXPORT
NACA64-520 a=0.5
NACA64-520 a=0.5 |  |  |  | Cl Max: | 1.3606 | at alpha= | 20 | deg
XFOIL ncrit=9 |  |  |  | L/D Max: | 134.979 | at alpha= | 8 | deg
Re: | 1000000 |  |  | Cd Min: | 0.11541 | at alpha= | 20 | deg
Mach: | 0.1 |  |  | Cl=0 at alpha= | -3.3097 | deg
|  |  |  | @ Cl=0.1, Cd= | 0.0076024
|  |  |  | @ Cl=0.4, Cd= | 0.0078
|  |  |  | @ Cl=0.6, Cd= | 0.0079372
alpha (deg) | Cl | Cd | Cm | Cl/Cd
-20 | -0.9814 | 0.08844 | -0.0615 | -11.0968
-19.5 | -0.9787 | 0.079 | -0.0701 | -12.3886
-19 | -0.9846 | 0.07173 | -0.0736 | -13.7265
-18.5 | -0.9831 | 0.06536 | -0.0768 | -15.0413
-18 | -0.9795 | 0.05956 | -0.0795 | -16.4456
-17.5 | -0.9795 | 0.05374 | -0.0818 | -18.2266
-17 | -0.9695 | 0.04922 | -0.0835 | -19.6973
-16.5 | -0.9558 | 0.04523 | -0.0848 | -21.132
-16 | -0.9524 | 0.04064 | -0.0856 | -23.435
-15.5 | -0.9421 | 0.03693 | -0.086 | -25.5104
-15 | -0.9233 | 0.03399 | -0.0862 | -27.1639
-14.5 | -0.9047 | 0.03118 | -0.0861 | -29.0154
-14 | -0.8841 | 0.02865 | -0.0856 | -30.8586
-13.5 | -0.8608 | 0.02641 | -0.085 | -32.5937
-13 | -0.8334 | 0.0246 | -0.0841 | -33.878
-12.5 | -0.8175 | 0.02214 | -0.0823 | -36.9241
-12 | -0.7989 | 0.02015 | -0.08 | -39.6476
-11.5 | -0.7696 | 0.01886 | -0.0781 | -40.8059
-11 | -0.7436 | 0.01764 | -0.0753 | -42.1542
-10.5 | -0.7156 | 0.0168 | -0.0719 | -42.5952
-10 | -0.6801 | 0.01601 | -0.0694 | -42.4797
-9.5 | -0.6447 | 0.01497 | -0.0671 | -43.0661
-9 | -0.5977 | 0.01434 | -0.0663 | -41.6806
-8.5 | -0.5491 | 0.01378 | -0.0656 | -39.8476
-8 | -0.5025 | 0.01299 | -0.0647 | -38.6836
-7.5 | -0.4512 | 0.01242 | -0.0644 | -36.3285
-7 | -0.3986 | 0.01193 | -0.0642 | -33.4116
-6.5 | -0.3455 | 0.01144 | -0.0642 | -30.201
-5.5 | -0.238 | 0.01033 | -0.0643 | -23.0397
-5 | -0.1845 | 0.00976 | -0.0645 | -18.9037
-4.5 | -0.1311 | 0.00897 | -0.0648 | -14.6154
-4 | -0.0807 | 0.0078 | -0.0648 | -10.3462
-3.5 | -0.0228 | 0.00766 | -0.0654 | -2.9765
-3 | 0.0371 | 0.00762 | -0.0663 | 4.8688
-2.5 | 0.0971 | 0.0076 | -0.0672 | 12.7763
-2 | 0.1567 | 0.00765 | -0.0681 | 20.4837
-1.5 | 0.2164 | 0.00772 | -0.069 | 28.0311
-1 | 0.2761 | 0.00771 | -0.0698 | 35.8106
-0.5 | 0.3358 | 0.00775 | -0.0708 | 43.329
0 | 0.3946 | 0.0078 | -0.0716 | 50.5897
0.5 | 0.4543 | 0.0078 | -0.0725 | 58.2436
1 | 0.5139 | 0.00785 | -0.0735 | 65.465
1.5 | 0.5723 | 0.00789 | -0.0742 | 72.5349
2 | 0.631 | 0.00799 | -0.0751 | 78.9737
2.5 | 0.6897 | 0.00803 | -0.0759 | 85.8904
3 | 0.7481 | 0.0081 | -0.0767 | 92.358
3.5 | 0.8056 | 0.00822 | -0.0774 | 98.0049
4 | 0.8632 | 0.00832 | -0.0781 | 103.75
4.5 | 0.9204 | 0.00837 | -0.0787 | 109.9642
5 | 0.9761 | 0.00845 | -0.079 | 115.5148
5.5 | 1.0315 | 0.00858 | -0.0793 | 120.2214
6 | 1.0858 | 0.00865 | -0.0794 | 125.526
6.5 | 1.1374 | 0.0088 | -0.079 | 129.25
7 | 1.1877 | 0.00899 | -0.0783 | 132.1135
7.5 | 1.2353 | 0.00918 | -0.0772 | 134.5643
8 | 1.2769 | 0.00946 | -0.075 | 134.9789
8.5 | 1.301 | 0.00977 | -0.0693 | 133.1627
9 | 1.3378 | 0.01054 | -0.0674 | 126.926
9.5 | 1.3417 | 0.01232 | -0.0607 | 108.9042
10 | 1.319 | 0.01586 | -0.0521 | 83.1652
10.5 | 1.2998 | 0.01992 | -0.0453 | 65.251
11 | 1.284 | 0.02426 | -0.0397 | 52.9266
11.5 | 1.2704 | 0.02896 | -0.0353 | 43.8674
12 | 1.2626 | 0.03365 | -0.0319 | 37.5215
12.5 | 1.2595 | 0.03828 | -0.0293 | 32.9023
13 | 1.2611 | 0.04277 | -0.0274 | 29.4856
13.5 | 1.2644 | 0.04731 | -0.0258 | 26.7259
14 | 1.2703 | 0.0518 | -0.0247 | 24.5232
14.5 | 1.2744 | 0.05664 | -0.0238 | 22.5
15 | 1.2808 | 0.06141 | -0.0233 | 20.8565
15.5 | 1.2895 | 0.06613 | -0.023 | 19.4995
16 | 1.301 | 0.0707 | -0.0231 | 18.4017
16.5 | 1.3107 | 0.07561 | -0.0233 | 17.335
17 | 1.3219 | 0.08046 | -0.0238 | 16.4293
17.5 | 1.3275 | 0.08608 | -0.0246 | 15.4217
18 | 1.3395 | 0.09107 | -0.0255 | 14.7085
18.5 | 1.3472 | 0.09668 | -0.0268 | 13.9346
19 | 1.3446 | 0.10379 | -0.0285 | 12.955
19.5 | 1.3543 | 0.10934 | -0.0302 | 12.3861
20 | 1.3606 | 0.11541 | -0.0323 | 11.7893

## 45. Re 1M Mach 0.25 (1)
BIGFOIL.COM POLAR EXPORT
NACA64-520 a=0.5
NACA64-520 a=0.5 |  |  |  | Cl Max: | 1.721 | at alpha= | 14 | deg
JavaFoil+Calcfoil stall+Eppler ext transition |  |  |  | L/D Max: | 115.87 | at alpha= | 7.5 | deg
Re: | 1000000 |  |  | Cd Min: | 0.00716 | at alpha= | -3.5 | deg
Mach: | 0.25 |  |  | Cl=0 at alpha= | -3.3231 | deg
|  |  |  | @ Cl=0.1, Cd= | 0.0072646
|  |  |  | @ Cl=0.4, Cd= | 0.007809
|  |  |  | @ Cl=0.6, Cd= | 0.0083113
alpha (deg) | Cl | Cd | Cm | Cl/Cd
-17.5 | -0.733 | 0.14878 | -0.022 | -4.925
-17 | -0.766 | 0.13802 | -0.023 | -5.551
-16.5 | -0.793 | 0.13359 | -0.023 | -5.936
-16 | -0.817 | 0.123 | -0.024 | -6.64
-15.5 | -0.835 | 0.11593 | -0.025 | -7.199
-15 | -0.847 | 0.10786 | -0.026 | -7.851
-14.5 | -0.853 | 0.10073 | -0.027 | -8.47
-14 | -0.855 | 0.0928 | -0.029 | -9.218
-13.5 | -0.854 | 0.0842 | -0.031 | -10.144
-13 | -0.859 | 0.06961 | -0.035 | -12.343
-12.5 | -0.892 | 0.04299 | -0.041 | -20.747
-12 | -0.883 | 0.03479 | -0.044 | -25.394
-11.5 | -0.868 | 0.02831 | -0.045 | -30.676
-11 | -0.842 | 0.02462 | -0.047 | -34.206
-10.5 | -0.808 | 0.0218 | -0.048 | -37.067
-10 | -0.766 | 0.01967 | -0.049 | -38.936
-9.5 | -0.72 | 0.0182 | -0.051 | -39.533
-9 | -0.671 | 0.01683 | -0.052 | -39.866
-8.5 | -0.62 | 0.01556 | -0.053 | -39.868
-8 | -0.569 | 0.0138 | -0.054 | -41.224
-7.5 | -0.514 | 0.01311 | -0.055 | -39.19
-7 | -0.457 | 0.01243 | -0.056 | -36.75
-6.5 | -0.398 | 0.01186 | -0.057 | -33.582
-6 | -0.338 | 0.01141 | -0.058 | -29.671
-5.5 | -0.278 | 0.01087 | -0.059 | -25.566
-5 | -0.216 | 0.01045 | -0.061 | -20.663
-4.5 | -0.152 | 0.01019 | -0.061 | -14.916
-4 | -0.088 | 0.00998 | -0.062 | -8.789
-3.5 | -0.023 | 0.00716 | -0.063 | -3.226
-3 | 0.042 | 0.00722 | -0.064 | 5.784
-2.5 | 0.107 | 0.00727 | -0.065 | 14.715
-2 | 0.172 | 0.00734 | -0.066 | 23.455
-1.5 | 0.237 | 0.00746 | -0.066 | 31.8
-1 | 0.302 | 0.00728 | -0.067 | 41.486
-0.5 | 0.367 | 0.00771 | -0.067 | 47.636
0 | 0.427 | 0.00789 | -0.068 | 54.171
0.5 | 0.491 | 0.00806 | -0.069 | 60.891
1 | 0.554 | 0.0082 | -0.069 | 67.519
1.5 | 0.616 | 0.00835 | -0.07 | 73.774
2 | 0.679 | 0.00853 | -0.071 | 79.607
2.5 | 0.741 | 0.0087 | -0.072 | 85.18
3 | 0.803 | 0.00893 | -0.072 | 89.986
3.5 | 0.865 | 0.00915 | -0.073 | 94.519
4 | 0.927 | 0.00938 | -0.074 | 98.776
4.5 | 0.988 | 0.00962 | -0.074 | 102.73
5 | 1.049 | 0.00992 | -0.075 | 105.748
5.5 | 1.11 | 0.01025 | -0.076 | 108.287
6 | 1.158 | 0.01056 | -0.076 | 109.642
6.5 | 1.215 | 0.01064 | -0.077 | 114.252
7 | 1.27 | 0.01102 | -0.078 | 115.29
7.5 | 1.324 | 0.01143 | -0.078 | 115.87
8 | 1.376 | 0.01189 | -0.079 | 115.725
8.5 | 1.426 | 0.0124 | -0.079 | 114.991
9 | 1.474 | 0.01308 | -0.08 | 112.658
9.5 | 1.497 | 0.02671 | -0.079 | 56.038
10 | 1.539 | 0.02825 | -0.08 | 54.489
10.5 | 1.577 | 0.02987 | -0.08 | 52.788
11 | 1.611 | 0.03163 | -0.081 | 50.931
11.5 | 1.641 | 0.03342 | -0.081 | 49.117
12 | 1.667 | 0.03519 | -0.082 | 47.378
12.5 | 1.688 | 0.03734 | -0.083 | 45.214
13 | 1.705 | 0.03951 | -0.083 | 43.146
13.5 | 1.716 | 0.04182 | -0.084 | 41.032
14 | 1.721 | 0.04431 | -0.084 | 38.852
14.5 | 1.721 | 0.04702 | -0.085 | 36.604
15 | 1.715 | 0.04999 | -0.085 | 34.297
15.5 | 1.697 | 0.05318 | -0.085 | 31.91
16 | 1.672 | 0.05698 | -0.086 | 29.333
16.5 | 1.639 | 0.06089 | -0.086 | 26.921
17 | 1.6 | 0.06474 | -0.086 | 24.719
17.5 | 1.553 | 0.0694 | -0.087 | 22.384
18 | 1.499 | 0.07538 | -0.087 | 19.893
18.5 | 1.436 | 0.08343 | -0.086 | 17.218
19 | 1.368 | 0.09157 | -0.086 | 14.939

## 46. Re 1M Mach 0.25 (2)
BIGFOIL.COM POLAR EXPORT
NACA64-520 a=0.5
NACA64-520 a=0.5 |  |  |  | Cl Max: | 1.3464 | at alpha= | 9 | deg
XFOIL ncrit=9 |  |  |  | L/D Max: | 129.314 | at alpha= | 7.5 | deg
Re: | 1000000 |  |  | Cd Min: | 0.11648 | at alpha= | -19 | deg
Mach: | 0.25 |  |  | Cl=0 at alpha= | -3.3121 | deg
|  |  |  | @ Cl=0.1, Cd= | 0.0077598
|  |  |  | @ Cl=0.4, Cd= | 0.0079555
|  |  |  | @ Cl=0.6, Cd= | 0.0081442
alpha (deg) | Cl | Cd | Cm | Cl/Cd
-19 | -0.7595 | 0.11648 | -0.0511 | -6.5204
-18.5 | -0.8015 | 0.10053 | -0.0617 | -7.9727
-18 | -0.8309 | 0.08756 | -0.0701 | -9.4895
-17.5 | -0.8584 | 0.07589 | -0.0773 | -11.3111
-17 | -0.868 | 0.0673 | -0.0822 | -12.8975
-16.5 | -0.871 | 0.06009 | -0.0861 | -14.4949
-16 | -0.8709 | 0.05385 | -0.0888 | -16.1727
-15.5 | -0.8705 | 0.04805 | -0.0909 | -18.1165
-15 | -0.8643 | 0.04325 | -0.0922 | -19.9838
-14.5 | -0.8529 | 0.03918 | -0.0929 | -21.7688
-14 | -0.8388 | 0.03556 | -0.0931 | -23.5883
-13.5 | -0.8207 | 0.03242 | -0.0929 | -25.3146
-13 | -0.8004 | 0.02959 | -0.0924 | -27.0497
-12.5 | -0.7775 | 0.02707 | -0.0915 | -28.7218
-12 | -0.7615 | 0.02428 | -0.0898 | -31.3633
-11.5 | -0.739 | 0.02207 | -0.0882 | -33.4844
-11 | -0.7137 | 0.02024 | -0.0861 | -35.2619
-10.5 | -0.6845 | 0.01874 | -0.0839 | -36.5261
-10 | -0.6577 | 0.01742 | -0.0807 | -37.7555
-9.5 | -0.6374 | 0.01623 | -0.0758 | -39.273
-9 | -0.6004 | 0.01528 | -0.0732 | -39.2932
-8.5 | -0.5559 | 0.01454 | -0.0714 | -38.2325
-8 | -0.5066 | 0.01387 | -0.0702 | -36.5249
-7.5 | -0.4603 | 0.01295 | -0.0688 | -35.5444
-7 | -0.4072 | 0.01244 | -0.0682 | -32.7331
-6.5 | -0.3535 | 0.01181 | -0.0678 | -29.9323
-6 | -0.2979 | 0.01131 | -0.0676 | -26.3395
-5 | -0.1875 | 0.01014 | -0.0674 | -18.4911
-4.5 | -0.1324 | 0.00941 | -0.0675 | -14.0701
-4 | -0.0804 | 0.00834 | -0.0674 | -9.6403
-3.5 | -0.0233 | 0.00779 | -0.0678 | -2.991
-3 | 0.0387 | 0.00774 | -0.0686 | 5
-2.5 | 0.1006 | 0.00776 | -0.0694 | 12.9639
-2 | 0.1623 | 0.00785 | -0.0703 | 20.6752
-1.5 | 0.2242 | 0.00783 | -0.0712 | 28.6335
-1 | 0.2856 | 0.00786 | -0.072 | 36.3359
-0.5 | 0.3469 | 0.00799 | -0.0728 | 43.4168
0 | 0.4085 | 0.00795 | -0.0738 | 51.3836
0.5 | 0.4699 | 0.00796 | -0.0747 | 59.0327
1 | 0.5308 | 0.00805 | -0.0755 | 65.9379
1.5 | 0.5915 | 0.00814 | -0.0763 | 72.6658
2 | 0.6523 | 0.00817 | -0.0771 | 79.8409
2.5 | 0.7129 | 0.00827 | -0.0779 | 86.2031
3 | 0.7724 | 0.00839 | -0.0785 | 92.062
3.5 | 0.8322 | 0.00851 | -0.0792 | 97.7908
4 | 0.8917 | 0.0086 | -0.0798 | 103.686
4.5 | 0.9504 | 0.00869 | -0.0802 | 109.3671
5 | 1.0077 | 0.00886 | -0.0804 | 113.7359
5.5 | 1.0647 | 0.00894 | -0.0804 | 119.094
6 | 1.119 | 0.00909 | -0.08 | 123.1023
6.5 | 1.1711 | 0.00922 | -0.0791 | 127.0174
7 | 1.2199 | 0.0095 | -0.0776 | 128.4105
7.5 | 1.2621 | 0.00976 | -0.075 | 129.3135
8 | 1.2915 | 0.01009 | -0.0699 | 127.998
8.5 | 1.3173 | 0.01074 | -0.0649 | 122.6536
9 | 1.3464 | 0.01196 | -0.0617 | 112.5753
9.5 | 1.3379 | 0.01481 | -0.0543 | 90.3376
10 | 1.3076 | 0.01935 | -0.046 | 67.5762
10.5 | 1.2822 | 0.02428 | -0.0395 | 52.8089
11 | 1.2621 | 0.02949 | -0.0344 | 42.7976
11.5 | 1.2473 | 0.03481 | -0.0306 | 35.8317
12 | 1.2388 | 0.04002 | -0.0277 | 30.9545
12.5 | 1.236 | 0.04505 | -0.0255 | 27.4362
13 | 1.2373 | 0.04998 | -0.0239 | 24.7559
13.5 | 1.2414 | 0.05487 | -0.0227 | 22.6244
14 | 1.2453 | 0.05998 | -0.0218 | 20.7619

## 47. Re 1M Mach 0.50 (1)
BIGFOIL.COM POLAR EXPORT
NACA64-520 a=0.5
NACA64-520 a=0.5 |  |  |  | Cl Max: | 1.578 | at alpha= | 10 | deg
JavaFoil+Calcfoil stall+Eppler ext transition |  |  |  | L/D Max: | 98.66 | at alpha= | 7.5 | deg
Re: | 1000000 |  |  | Cd Min: | 0.0073 | at alpha= | -3.5 | deg
Mach: | 0.5 |  |  | Cl=0 at alpha= | -3.3219 | deg
|  |  |  | @ Cl=0.1, Cd= | 0.0078681
|  |  |  | @ Cl=0.4, Cd= | 0.0083489
|  |  |  | @ Cl=0.6, Cd= | 0.0092323
alpha (deg) | Cl | Cd | Cm | Cl/Cd
-20 | -0.96 | 0.19893 | -0.024 | -4.828
-19.5 | -0.932 | 0.19287 | -0.025 | -4.834
-19 | -0.903 | 0.19163 | -0.025 | -4.713
-18.5 | -0.874 | 0.18299 | -0.024 | -4.774
-18 | -0.845 | 0.17776 | -0.025 | -4.755
-17.5 | -0.817 | 0.17454 | -0.025 | -4.68
-17 | -0.789 | 0.16771 | -0.026 | -4.703
-16.5 | -0.759 | 0.16533 | -0.025 | -4.588
-16 | -0.73 | 0.15706 | -0.025 | -4.646
-15.5 | -0.701 | 0.15247 | -0.025 | -4.6
-15 | -0.673 | 0.14635 | -0.026 | -4.598
-14.5 | -0.644 | 0.14603 | -0.026 | -4.412
-14 | -0.614 | 0.13626 | -0.025 | -4.509
-13.5 | -0.586 | 0.13155 | -0.025 | -4.454
-13 | -0.557 | 0.12804 | -0.025 | -4.353
-12.5 | -0.529 | 0.12431 | -0.026 | -4.254
-12 | -0.5 | 0.11828 | -0.026 | -4.229
-11.5 | -0.472 | 0.11958 | -0.026 | -3.943
-11 | -0.443 | 0.10151 | -0.027 | -4.365
-10.5 | -0.415 | 0.0815 | -0.028 | -5.089
-10 | -0.575 | 0.065 | -0.015 | -8.841
-9.5 | -0.596 | 0.06489 | -0.034 | -9.184
-9 | -0.65 | 0.02849 | -0.054 | -22.815
-8.5 | -0.628 | 0.02292 | -0.057 | -27.423
-8 | -0.59 | 0.01981 | -0.058 | -29.777
-7.5 | -0.541 | 0.01776 | -0.06 | -30.49
-7 | -0.488 | 0.01544 | -0.061 | -31.627
-6.5 | -0.429 | 0.01446 | -0.062 | -29.656
-6 | -0.367 | 0.01352 | -0.064 | -27.12
-5.5 | -0.302 | 0.01276 | -0.065 | -23.649
-5 | -0.235 | 0.01216 | -0.066 | -19.326
-4.5 | -0.166 | 0.01165 | -0.067 | -14.288
-4 | -0.097 | 0.01132 | -0.069 | -8.532
-3.5 | -0.026 | 0.0073 | -0.07 | -3.526
-3 | 0.047 | 0.00781 | -0.071 | 5.97
-2.5 | 0.12 | 0.00789 | -0.071 | 15.165
-2 | 0.192 | 0.00796 | -0.072 | 24.166
-1.5 | 0.265 | 0.00809 | -0.073 | 32.763
-1 | 0.338 | 0.00823 | -0.074 | 41.037
-0.5 | 0.411 | 0.00837 | -0.074 | 49.046
0 | 0.472 | 0.00886 | -0.075 | 53.3
0.5 | 0.542 | 0.00905 | -0.076 | 59.887
1 | 0.612 | 0.00927 | -0.077 | 66.001
1.5 | 0.681 | 0.0095 | -0.077 | 71.681
2 | 0.75 | 0.0098 | -0.078 | 76.602
2.5 | 0.819 | 0.01005 | -0.079 | 81.519
3 | 0.888 | 0.01038 | -0.08 | 85.531
3.5 | 0.956 | 0.01073 | -0.08 | 89.111
4 | 1.025 | 0.01111 | -0.081 | 92.214
4.5 | 1.092 | 0.01151 | -0.082 | 94.943
5 | 1.16 | 0.01198 | -0.083 | 96.81
5.5 | 1.227 | 0.01247 | -0.083 | 98.381
6 | 1.273 | 0.01299 | -0.084 | 98.071
6.5 | 1.334 | 0.01358 | -0.085 | 98.231
7 | 1.391 | 0.01419 | -0.086 | 98.021
7.5 | 1.443 | 0.01463 | -0.086 | 98.66
8 | 1.491 | 0.01556 | -0.087 | 95.861
8.5 | 1.512 | 0.0325 | -0.086 | 46.531
9 | 1.547 | 0.03492 | -0.087 | 44.297
9.5 | 1.571 | 0.03762 | -0.087 | 41.753
10 | 1.578 | 0.0407 | -0.088 | 38.768
10.5 | 1.551 | 0.04411 | -0.088 | 35.167
11 | 1.462 | 0.04815 | -0.089 | 30.37
11.5 | 0.838 | 0.09539 | -0.039 | 8.786
12 | 0.865 | 0.1059 | -0.037 | 8.169
12.5 | 0.894 | 0.11754 | -0.043 | 7.605
13 | 0.921 | 0.1219 | -0.042 | 7.553
13.5 | 0.948 | 0.12896 | -0.044 | 7.353
14 | 0.977 | 0.13581 | -0.047 | 7.192
14.5 | 1.004 | 0.14071 | -0.049 | 7.137
15 | 1.033 | 0.1505 | -0.052 | 6.865

## 48. Re 1M Mach 0.50 (2)
BIGFOIL.COM POLAR EXPORT
NACA64-520 a=0.5
NACA64-520 a=0.5 |  |  |  | Cl Max: | 1.3442 | at alpha= | 8.5 | deg
XFOIL ncrit=9 |  |  |  | L/D Max: | 101.216 | at alpha= | 5 | deg
Re: | 1000000 |  |  | Cd Min: | 0.15196 | at alpha= | -15.5 | deg
Mach: | 0.5 |  |  | Cl=0 at alpha= | -3.3421 | deg
|  |  |  | @ Cl=0.1, Cd= | 0.008414
|  |  |  | @ Cl=0.4, Cd= | 0.0088137
|  |  |  | @ Cl=0.6, Cd= | 0.0090771
alpha (deg) | Cl | Cd | Cm | Cl/Cd
-15.5 | -0.3143 | 0.15196 | -0.0465 | -2.0683
-15 | -0.3036 | 0.14249 | -0.052 | -2.1307
-14.5 | -0.2998 | 0.13192 | -0.058 | -2.2726
-14 | -0.3271 | 0.11541 | -0.0671 | -2.8342
-13.5 | -0.3622 | 0.09993 | -0.0765 | -3.6245
-13 | -0.4173 | 0.08227 | -0.0882 | -5.0723
-12.5 | -0.4423 | 0.06999 | -0.0969 | -6.3195
-12 | -0.4737 | 0.05839 | -0.1047 | -8.1127
-11.5 | -0.4971 | 0.04927 | -0.1099 | -10.0893
-11 | -0.5159 | 0.04161 | -0.1129 | -12.3985
-10.5 | -0.5241 | 0.03554 | -0.1138 | -14.7468
-10 | -0.5226 | 0.03071 | -0.113 | -17.0173
-9.5 | -0.5109 | 0.02682 | -0.1115 | -19.0492
-9 | -0.4906 | 0.02373 | -0.1091 | -20.6743
-8.5 | -0.4665 | 0.02114 | -0.1063 | -22.0672
-8 | -0.4405 | 0.01879 | -0.1031 | -23.4433
-7.5 | -0.4137 | 0.01681 | -0.0993 | -24.6104
-7 | -0.3997 | 0.01522 | -0.0927 | -26.2615
-6.5 | -0.3611 | 0.01413 | -0.0884 | -25.5556
-6 | -0.3098 | 0.01328 | -0.0856 | -23.3283
-5.5 | -0.2562 | 0.01245 | -0.0833 | -20.5783
-5 | -0.1963 | 0.0118 | -0.0819 | -16.6356
-4.5 | -0.1354 | 0.01111 | -0.0808 | -12.1872
-4 | -0.0755 | 0.01034 | -0.0799 | -7.3017
-3.5 | -0.0199 | 0.00911 | -0.0789 | -2.1844
-3 | 0.0431 | 0.00839 | -0.0787 | 5.1371
-2.5 | 0.1142 | 0.00842 | -0.0792 | 13.5629
-2 | 0.1848 | 0.00853 | -0.0798 | 21.6647
-1.5 | 0.256 | 0.00861 | -0.0806 | 29.7329
-1 | 0.3261 | 0.00875 | -0.0812 | 37.2686
-0.5 | 0.3948 | 0.00881 | -0.0817 | 44.8127
0 | 0.4645 | 0.00886 | -0.0825 | 52.4266
0.5 | 0.5338 | 0.00897 | -0.0832 | 59.5095
1 | 0.6018 | 0.00908 | -0.0836 | 66.2775
1.5 | 0.6691 | 0.00924 | -0.084 | 72.4134
2 | 0.7364 | 0.0094 | -0.0842 | 78.3404
2.5 | 0.8028 | 0.00958 | -0.0843 | 83.7996
3 | 0.868 | 0.00979 | -0.0841 | 88.6619
4 | 0.9937 | 0.01036 | -0.0827 | 95.917
4.5 | 1.0532 | 0.01065 | -0.0812 | 98.892
5 | 1.1073 | 0.01094 | -0.0787 | 101.2157
5.5 | 1.1479 | 0.01141 | -0.0741 | 100.6047
6 | 1.1906 | 0.01198 | -0.0701 | 99.3823
6.5 | 1.2323 | 0.01269 | -0.066 | 97.108
7 | 1.261 | 0.01378 | -0.0605 | 91.5094
7.5 | 1.2905 | 0.01513 | -0.0555 | 85.2941
8 | 1.3137 | 0.01676 | -0.0499 | 78.3831
8.5 | 1.3442 | 0.01917 | -0.0473 | 70.12
9.5 | 1.293 | 0.02978 | -0.0338 | 43.4184
10 | 1.246 | 0.03719 | -0.0278 | 33.5036
10.5 | 1.2167 | 0.04411 | -0.0238 | 27.5833
11 | 1.1955 | 0.05097 | -0.0209 | 23.455
11.5 | 1.1801 | 0.05785 | -0.019 | 20.3993
12 | 1.1759 | 0.0642 | -0.0178 | 18.3162
12.5 | 1.1753 | 0.07057 | -0.0171 | 16.6544
13.5 | 1.177 | 0.08402 | -0.0171 | 14.0086

## 49. Re 2M Mach 0.00 (1)
BIGFOIL.COM POLAR EXPORT
NACA64-520 a=0.5
NACA64-520 a=0.5 |  |  |  | Cl Max: | 1.8 | at alpha= | 16 | deg
JavaFoil+Calcfoil stall+Eppler ext transition |  |  |  | L/D Max: | 143.808 | at alpha= | 7.5 | deg
Re: | 2000000 |  |  | Cd Min: | 0.00614 | at alpha= | -4 | deg
Mach: | 0 |  |  | Cl=0 at alpha= | -3.3226 | deg
|  |  |  | @ Cl=0.1, Cd= | 0.0062362
|  |  |  | @ Cl=0.4, Cd= | 0.0065959
|  |  |  | @ Cl=0.6, Cd= | 0.0065113
alpha (deg) | Cl | Cd | Cm | Cl/Cd
-20 | -0.918 | 0.15762 | -0.022 | -5.827
-19.5 | -0.93 | 0.15202 | -0.022 | -6.118
-19 | -0.941 | 0.14434 | -0.023 | -6.522
-18.5 | -0.951 | 0.13643 | -0.024 | -6.969
-18 | -0.958 | 0.12854 | -0.024 | -7.453
-17.5 | -0.966 | 0.11786 | -0.026 | -8.197
-17 | -0.967 | 0.11281 | -0.026 | -8.572
-16.5 | -0.979 | 0.09661 | -0.029 | -10.13
-16 | -0.973 | 0.09279 | -0.029 | -10.488
-15.5 | -0.982 | 0.07743 | -0.032 | -12.684
-15 | -1.014 | 0.05138 | -0.037 | -19.736
-14.5 | -1.01 | 0.04384 | -0.038 | -23.031
-14 | -1.002 | 0.03744 | -0.04 | -26.755
-13.5 | -0.99 | 0.03192 | -0.041 | -31.007
-13 | -0.972 | 0.02768 | -0.042 | -35.114
-12.5 | -0.949 | 0.0244 | -0.043 | -38.89
-12 | -0.92 | 0.02196 | -0.045 | -41.905
-11.5 | -0.889 | 0.0196 | -0.046 | -45.325
-11 | -0.852 | 0.01785 | -0.047 | -47.721
-10.5 | -0.811 | 0.0164 | -0.048 | -49.43
-10 | -0.765 | 0.0152 | -0.049 | -50.286
-9.5 | -0.716 | 0.0141 | -0.05 | -50.828
-9 | -0.666 | 0.01329 | -0.051 | -50.111
-8.5 | -0.614 | 0.01252 | -0.052 | -49.038
-8 | -0.563 | 0.01108 | -0.053 | -50.769
-7.5 | -0.507 | 0.01015 | -0.054 | -49.964
-7 | -0.453 | 0.01005 | -0.055 | -45.032
-6.5 | -0.393 | 0.00964 | -0.056 | -40.733
-6 | -0.332 | 0.00936 | -0.057 | -35.49
-5.5 | -0.271 | 0.00911 | -0.058 | -29.731
-5 | -0.209 | 0.00893 | -0.059 | -23.432
-4.5 | -0.147 | 0.00873 | -0.059 | -16.877
-4 | -0.085 | 0.00614 | -0.06 | -13.85
-3.5 | -0.022 | 0.00615 | -0.061 | -3.639
-3 | 0.04 | 0.00618 | -0.062 | 6.541
-2.5 | 0.104 | 0.00624 | -0.063 | 16.617
-2 | 0.167 | 0.00633 | -0.063 | 26.341
-1.5 | 0.23 | 0.00637 | -0.064 | 36.033
-1 | 0.293 | 0.00645 | -0.065 | 45.401
-0.5 | 0.356 | 0.00654 | -0.066 | 54.333
0 | 0.419 | 0.00662 | -0.067 | 63.244
0.5 | 0.482 | 0.00676 | -0.068 | 71.227
1 | 0.544 | 0.00681 | -0.068 | 79.956
1.5 | 0.604 | 0.00649 | -0.069 | 92.972
2 | 0.665 | 0.00707 | -0.069 | 93.944
2.5 | 0.725 | 0.0072 | -0.07 | 100.718
3 | 0.786 | 0.00732 | -0.071 | 107.314
3.5 | 0.846 | 0.00749 | -0.071 | 112.977
4 | 0.907 | 0.00765 | -0.072 | 118.575
4.5 | 0.967 | 0.00783 | -0.073 | 123.521
5 | 1.026 | 0.008 | -0.073 | 128.235
5.5 | 1.086 | 0.00821 | -0.074 | 132.221
6 | 1.134 | 0.00845 | -0.075 | 134.331
6.5 | 1.191 | 0.00867 | -0.075 | 137.318
7 | 1.246 | 0.00889 | -0.076 | 140.142
7.5 | 1.299 | 0.00903 | -0.077 | 143.808
8 | 1.35 | 0.00941 | -0.077 | 143.509
8.5 | 1.4 | 0.00983 | -0.078 | 142.466
9 | 1.449 | 0.01027 | -0.078 | 141.126
9.5 | 1.485 | 0.01389 | -0.078 | 106.937
10 | 1.514 | 0.02282 | -0.078 | 66.365
10.5 | 1.555 | 0.02402 | -0.079 | 64.757
11 | 1.594 | 0.02532 | -0.079 | 62.941
11.5 | 1.63 | 0.02671 | -0.08 | 61.005
12 | 1.662 | 0.02812 | -0.08 | 59.104
12.5 | 1.692 | 0.02959 | -0.081 | 57.172
13 | 1.719 | 0.03106 | -0.081 | 55.333
13.5 | 1.742 | 0.03277 | -0.082 | 53.161
14 | 1.762 | 0.03449 | -0.082 | 51.102
14.5 | 1.779 | 0.03637 | -0.083 | 48.911
15 | 1.792 | 0.03841 | -0.083 | 46.651
15.5 | 1.798 | 0.04066 | -0.084 | 44.217
16 | 1.8 | 0.0429 | -0.084 | 41.955
16.5 | 1.798 | 0.04529 | -0.085 | 39.695
17 | 1.792 | 0.04787 | -0.085 | 37.435
17.5 | 1.782 | 0.05073 | -0.085 | 35.135
18 | 1.769 | 0.05353 | -0.086 | 33.05
18.5 | 1.752 | 0.05683 | -0.086 | 30.833
19 | 1.733 | 0.06 | -0.087 | 28.886
19.5 | 1.711 | 0.06321 | -0.087 | 27.062
20 | 1.686 | 0.06676 | -0.087 | 25.251

## 50. Re 2M Mach 0.00 (2)
BIGFOIL.COM POLAR EXPORT
NACA64-520 a=0.5
NACA64-520 a=0.5 |  |  |  | Cl Max: | 1.4579 | at alpha= | 20 | deg
XFOIL ncrit=9 |  |  |  | L/D Max: | 161.794 | at alpha= | 7.5 | deg
Re: | 2000000 |  |  | Cd Min: | 0.09903 | at alpha= | 20 | deg
Mach: | 0 |  |  | Cl=0 at alpha= | -3.3456 | deg
|  |  |  | @ Cl=0.1, Cd= | 0.006149
|  |  |  | @ Cl=0.4, Cd= | 0.0061815
|  |  |  | @ Cl=0.6, Cd= | 0.0063294
alpha (deg) | Cl | Cd | Cm | Cl/Cd
-20 | -1.2206 | 0.05427 | -0.0783 | -22.4912
-19.5 | -1.2186 | 0.04911 | -0.0801 | -24.8137
-19 | -1.2132 | 0.04453 | -0.0814 | -27.2446
-18.5 | -1.2002 | 0.04084 | -0.0822 | -29.3879
-18 | -1.1878 | 0.03726 | -0.0828 | -31.8787
-17.5 | -1.1764 | 0.03377 | -0.083 | -34.8357
-17 | -1.1606 | 0.03081 | -0.0829 | -37.6696
-16.5 | -1.1393 | 0.0284 | -0.0826 | -40.1162
-16 | -1.1187 | 0.02599 | -0.0821 | -43.0435
-15.5 | -1.094 | 0.02402 | -0.0813 | -45.5454
-15 | -1.069 | 0.02215 | -0.0803 | -48.2619
-14.5 | -1.0491 | 0.02015 | -0.0786 | -52.0645
-14 | -1.0225 | 0.01868 | -0.0769 | -54.7377
-13.5 | -0.9947 | 0.01744 | -0.0749 | -57.0356
-13 | -0.9668 | 0.01637 | -0.0723 | -59.0593
-12.5 | -0.9384 | 0.01552 | -0.0692 | -60.4639
-12 | -0.9068 | 0.01495 | -0.066 | -60.6555
-11.5 | -0.8697 | 0.01413 | -0.0639 | -61.5499
-11 | -0.8255 | 0.01349 | -0.0627 | -61.1935
-10.5 | -0.7776 | 0.01299 | -0.062 | -59.8614
-10 | -0.7272 | 0.01253 | -0.0617 | -58.0367
-9.5 | -0.6765 | 0.01205 | -0.0614 | -56.1411
-9 | -0.6258 | 0.01153 | -0.0611 | -54.2758
-8.5 | -0.5723 | 0.01111 | -0.0611 | -51.5122
-8 | -0.5178 | 0.01076 | -0.0614 | -48.1227
-7.5 | -0.4641 | 0.01034 | -0.0615 | -44.8839
-7 | -0.4083 | 0.00998 | -0.0618 | -40.9118
-6.5 | -0.3525 | 0.00963 | -0.0622 | -36.6044
-6 | -0.2962 | 0.00933 | -0.0627 | -31.7471
-5.5 | -0.24 | 0.00895 | -0.0632 | -26.8156
-5 | -0.1842 | 0.00848 | -0.0637 | -21.7217
-4.5 | -0.1278 | 0.00807 | -0.0642 | -15.8364
-4 | -0.072 | 0.00759 | -0.0648 | -9.4862
-3.5 | -0.0172 | 0.00682 | -0.0654 | -2.522
-3 | 0.0385 | 0.00619 | -0.066 | 6.2197
-2.5 | 0.098 | 0.00615 | -0.0669 | 15.935
-2 | 0.1581 | 0.00612 | -0.068 | 25.8333
-1.5 | 0.2185 | 0.00612 | -0.069 | 35.7026
-1 | 0.2783 | 0.00612 | -0.07 | 45.4739
-0.5 | 0.3378 | 0.00617 | -0.071 | 54.7488
0 | 0.3982 | 0.00618 | -0.0721 | 64.4337
0.5 | 0.4582 | 0.00623 | -0.0731 | 73.5474
1 | 0.5171 | 0.00629 | -0.0741 | 82.2099
1.5 | 0.5769 | 0.00631 | -0.0751 | 91.4263
2 | 0.6365 | 0.00636 | -0.0761 | 100.0786
2.5 | 0.6953 | 0.00644 | -0.0771 | 107.9658
3 | 0.7535 | 0.00654 | -0.0779 | 115.2141
3.5 | 0.8126 | 0.00657 | -0.0789 | 123.6834
4 | 0.8707 | 0.00666 | -0.0797 | 130.7357
4.5 | 0.9276 | 0.00678 | -0.0804 | 136.8142
5.5 | 1.0408 | 0.00698 | -0.0817 | 149.1117
6 | 1.0972 | 0.00707 | -0.0823 | 155.1909
6.5 | 1.1516 | 0.00722 | -0.0825 | 159.5014
7 | 1.2038 | 0.00745 | -0.0825 | 161.5839
7.5 | 1.2539 | 0.00775 | -0.082 | 161.7935
8 | 1.2942 | 0.00832 | -0.0799 | 155.5529
8.5 | 1.2904 | 0.00969 | -0.0702 | 133.1682
9 | 1.2768 | 0.01155 | -0.06 | 110.5455
9.5 | 1.2775 | 0.01403 | -0.0543 | 91.0549
10 | 1.2738 | 0.017 | -0.0484 | 74.9294
10.5 | 1.2661 | 0.02056 | -0.043 | 61.5807
11 | 1.2657 | 0.024 | -0.0389 | 52.7375
11.5 | 1.2684 | 0.02756 | -0.0356 | 46.0232
12 | 1.2759 | 0.03101 | -0.033 | 41.1448
12.5 | 1.2825 | 0.03475 | -0.0307 | 36.9065
13 | 1.2908 | 0.0385 | -0.0289 | 33.5273
13.5 | 1.2971 | 0.04256 | -0.0272 | 30.477
14 | 1.307 | 0.04648 | -0.0259 | 28.1196
14.5 | 1.3204 | 0.05018 | -0.025 | 26.3133
15 | 1.3342 | 0.05399 | -0.0244 | 24.712
15.5 | 1.3489 | 0.05782 | -0.0239 | 23.3293
16 | 1.3659 | 0.06145 | -0.0237 | 22.2278
16.5 | 1.3791 | 0.06563 | -0.0236 | 21.0133
17 | 1.3947 | 0.06964 | -0.0238 | 20.0273
17.5 | 1.4098 | 0.07375 | -0.0241 | 19.1159
18 | 1.4189 | 0.0787 | -0.0246 | 18.0292
18.5 | 1.4326 | 0.08317 | -0.0253 | 17.225
19 | 1.4451 | 0.08782 | -0.0261 | 16.4552
19.5 | 1.4546 | 0.09298 | -0.0273 | 15.6442
20 | 1.4579 | 0.09903 | -0.0287 | 14.7218

## 51. Re 2M Mach 0.10 (1)
BIGFOIL.COM POLAR EXPORT
NACA64-520 a=0.5
NACA64-520 a=0.5 |  |  |  | Cl Max: | 1.789 | at alpha= | 15.5 | deg
JavaFoil+Calcfoil stall+Eppler ext transition |  |  |  | L/D Max: | 142.898 | at alpha= | 7.5 | deg
Re: | 2000000 |  |  | Cd Min: | 0.00613 | at alpha= | -4 | deg
Mach: | 0.1 |  |  | Cl=0 at alpha= | -3.3254 | deg
|  |  |  | @ Cl=0.1, Cd= | 0.0063056
|  |  |  | @ Cl=0.4, Cd= | 0.0066438
|  |  |  | @ Cl=0.6, Cd= | 0.0065825
alpha (deg) | Cl | Cd | Cm | Cl/Cd
-19.5 | -0.894 | 0.15169 | -0.022 | -5.896
-19 | -0.907 | 0.14741 | -0.023 | -6.154
-18.5 | -0.92 | 0.13965 | -0.023 | -6.586
-18 | -0.93 | 0.13174 | -0.024 | -7.063
-17.5 | -0.941 | 0.12133 | -0.025 | -7.755
-17 | -0.945 | 0.11646 | -0.026 | -8.114
-16.5 | -0.955 | 0.10246 | -0.028 | -9.325
-16 | -0.953 | 0.09846 | -0.028 | -9.676
-15.5 | -0.957 | 0.08702 | -0.031 | -10.994
-15 | -0.993 | 0.05743 | -0.036 | -17.291
-14.5 | -0.997 | 0.04685 | -0.038 | -21.28
-14 | -0.991 | 0.03994 | -0.039 | -24.805
-13.5 | -0.982 | 0.03361 | -0.041 | -29.215
-13 | -0.965 | 0.02935 | -0.042 | -32.896
-12.5 | -0.946 | 0.02526 | -0.044 | -37.441
-12 | -0.919 | 0.02258 | -0.045 | -40.689
-11.5 | -0.888 | 0.02007 | -0.046 | -44.245
-11 | -0.853 | 0.01822 | -0.047 | -46.789
-10.5 | -0.812 | 0.01671 | -0.048 | -48.6
-10 | -0.766 | 0.01542 | -0.049 | -49.688
-9.5 | -0.718 | 0.01429 | -0.05 | -50.249
-9 | -0.668 | 0.01348 | -0.051 | -49.513
-8.5 | -0.616 | 0.01268 | -0.052 | -48.576
-8 | -0.564 | 0.01123 | -0.053 | -50.252
-7.5 | -0.509 | 0.00982 | -0.054 | -51.798
-7 | -0.455 | 0.01006 | -0.056 | -45.184
-6.5 | -0.394 | 0.00975 | -0.056 | -40.455
-6 | -0.334 | 0.00946 | -0.057 | -35.271
-5.5 | -0.272 | 0.00917 | -0.058 | -29.677
-5 | -0.21 | 0.00896 | -0.059 | -23.478
-4.5 | -0.148 | 0.00879 | -0.06 | -16.842
-4 | -0.085 | 0.00613 | -0.061 | -13.919
-3.5 | -0.022 | 0.00618 | -0.061 | -3.634
-3 | 0.041 | 0.00624 | -0.062 | 6.507
-2.5 | 0.104 | 0.00631 | -0.063 | 16.49
-2 | 0.167 | 0.00632 | -0.064 | 26.48
-1.5 | 0.231 | 0.00643 | -0.065 | 35.903
-1 | 0.294 | 0.00649 | -0.065 | 45.289
-0.5 | 0.357 | 0.00659 | -0.066 | 54.249
0 | 0.421 | 0.00667 | -0.067 | 63.042
0.5 | 0.484 | 0.00678 | -0.068 | 71.33
1 | 0.547 | 0.00687 | -0.069 | 79.603
1.5 | 0.606 | 0.00655 | -0.069 | 92.64
2 | 0.667 | 0.00711 | -0.07 | 93.904
2.5 | 0.729 | 0.00723 | -0.07 | 100.793
3 | 0.79 | 0.00739 | -0.071 | 106.903
3.5 | 0.85 | 0.00752 | -0.072 | 113.089
4 | 0.911 | 0.00769 | -0.072 | 118.351
4.5 | 0.971 | 0.00788 | -0.073 | 123.222
5 | 1.031 | 0.00808 | -0.074 | 127.683
5.5 | 1.091 | 0.00827 | -0.074 | 131.964
6 | 1.139 | 0.0085 | -0.075 | 134.127
6.5 | 1.196 | 0.00875 | -0.076 | 136.668
7 | 1.251 | 0.00898 | -0.076 | 139.325
7.5 | 1.304 | 0.00912 | -0.077 | 142.898
8 | 1.356 | 0.00951 | -0.078 | 142.5
8.5 | 1.406 | 0.00992 | -0.078 | 141.723
9 | 1.455 | 0.01039 | -0.079 | 139.935
9.5 | 1.49 | 0.0142 | -0.079 | 104.929
10 | 1.519 | 0.02312 | -0.078 | 65.706
10.5 | 1.56 | 0.02434 | -0.079 | 64.105
11 | 1.598 | 0.02568 | -0.079 | 62.226
11.5 | 1.633 | 0.02706 | -0.08 | 60.334
12 | 1.665 | 0.02858 | -0.081 | 58.271
12.5 | 1.694 | 0.03007 | -0.081 | 56.328
13 | 1.719 | 0.0316 | -0.082 | 54.409
13.5 | 1.741 | 0.03345 | -0.082 | 52.054
14 | 1.76 | 0.0352 | -0.083 | 49.991
14.5 | 1.774 | 0.03717 | -0.083 | 47.736
15 | 1.785 | 0.0393 | -0.084 | 45.425
15.5 | 1.789 | 0.04148 | -0.084 | 43.118
16 | 1.788 | 0.04395 | -0.085 | 40.675
16.5 | 1.782 | 0.04636 | -0.085 | 38.447
17 | 1.773 | 0.04918 | -0.085 | 36.043
17.5 | 1.759 | 0.05228 | -0.086 | 33.648
18 | 1.742 | 0.05493 | -0.086 | 31.717
18.5 | 1.721 | 0.05835 | -0.087 | 29.495
19 | 1.697 | 0.0616 | -0.087 | 27.552
19.5 | 1.67 | 0.06515 | -0.087 | 25.638
20 | 1.64 | 0.06939 | -0.087 | 23.634

## 52. Re 2M Mach 0.10 (2)
BIGFOIL.COM POLAR EXPORT
NACA64-520 a=0.5
NACA64-520 a=0.5 |  |  |  | Cl Max: | 1.4518 | at alpha= | 20 | deg
XFOIL ncrit=9 |  |  |  | L/D Max: | 161.472 | at alpha= | 7.5 | deg
Re: | 2000000 |  |  | Cd Min: | 0.10188 | at alpha= | 20 | deg
Mach: | 0.1 |  |  | Cl=0 at alpha= | -3.3483 | deg
|  |  |  | @ Cl=0.1, Cd= | 0.0061693
|  |  |  | @ Cl=0.4, Cd= | 0.00619
|  |  |  | @ Cl=0.6, Cd= | 0.0063494
alpha (deg) | Cl | Cd | Cm | Cl/Cd
-20 | -1.196 | 0.05887 | -0.0782 | -20.316
-19.5 | -1.2031 | 0.05244 | -0.0808 | -22.9424
-19 | -1.199 | 0.04748 | -0.0824 | -25.2527
-18.5 | -1.1907 | 0.04317 | -0.0836 | -27.5817
-17.5 | -1.1669 | 0.03573 | -0.0847 | -32.6588
-17 | -1.1531 | 0.03247 | -0.0848 | -35.5128
-16 | -1.1138 | 0.02721 | -0.084 | -40.9335
-15.5 | -1.0901 | 0.02505 | -0.0834 | -43.517
-15 | -1.0631 | 0.02321 | -0.0825 | -45.8035
-14.5 | -1.0431 | 0.02106 | -0.081 | -49.5299
-14 | -1.0184 | 0.01937 | -0.0793 | -52.5761
-13.5 | -0.9909 | 0.01799 | -0.0773 | -55.0806
-13 | -0.9629 | 0.01681 | -0.0749 | -57.2814
-12.5 | -0.934 | 0.01585 | -0.0721 | -58.9274
-12 | -0.9054 | 0.01514 | -0.0685 | -59.8018
-11.5 | -0.8704 | 0.01439 | -0.0658 | -60.4864
-11 | -0.8281 | 0.01367 | -0.0642 | -60.5779
-10 | -0.7306 | 0.01265 | -0.0628 | -57.7549
-9.5 | -0.6788 | 0.01224 | -0.0625 | -55.4575
-9 | -0.629 | 0.01163 | -0.062 | -54.0843
-8.5 | -0.5755 | 0.01119 | -0.062 | -51.4298
-8 | -0.5207 | 0.01083 | -0.0621 | -48.0794
-7.5 | -0.4666 | 0.0104 | -0.0621 | -44.8654
-7 | -0.4106 | 0.01003 | -0.0625 | -40.9372
-6.5 | -0.3544 | 0.00968 | -0.0628 | -36.6116
-6 | -0.2978 | 0.0094 | -0.0632 | -31.6809
-5.5 | -0.2412 | 0.00899 | -0.0637 | -26.8298
-5 | -0.185 | 0.00852 | -0.0642 | -21.7136
-4.5 | -0.1284 | 0.00811 | -0.0647 | -15.8323
-4 | -0.0722 | 0.00763 | -0.0653 | -9.4626
-3.5 | -0.0169 | 0.00687 | -0.0658 | -2.46
-3 | 0.0388 | 0.0062 | -0.0664 | 6.2581
-2.5 | 0.0986 | 0.00617 | -0.0673 | 15.9806
-2 | 0.1593 | 0.00614 | -0.0684 | 25.9446
-1.5 | 0.22 | 0.00614 | -0.0694 | 35.8306
-1 | 0.2801 | 0.00614 | -0.0704 | 45.6189
-0.5 | 0.3402 | 0.00619 | -0.0714 | 54.9596
0 | 0.4008 | 0.00619 | -0.0725 | 64.7496
0.5 | 0.4611 | 0.00625 | -0.0736 | 73.776
1 | 0.5203 | 0.00633 | -0.0745 | 82.1959
1.5 | 0.5807 | 0.00633 | -0.0755 | 91.7378
2 | 0.6405 | 0.00639 | -0.0766 | 100.2347
2.5 | 0.6996 | 0.00648 | -0.0775 | 107.963
3 | 0.7584 | 0.00656 | -0.0783 | 115.6098
3.5 | 0.8179 | 0.00661 | -0.0793 | 123.7368
4 | 0.8761 | 0.0067 | -0.0801 | 130.7612
4.5 | 0.9337 | 0.00681 | -0.0808 | 137.1072
5 | 0.9918 | 0.00687 | -0.0816 | 144.3668
5.5 | 1.0475 | 0.00702 | -0.082 | 149.2165
6 | 1.1039 | 0.00713 | -0.0825 | 154.8247
6.5 | 1.1589 | 0.00727 | -0.0827 | 159.4085
7 | 1.2112 | 0.00751 | -0.0826 | 161.2783
7.5 | 1.2611 | 0.00781 | -0.082 | 161.4725
8 | 1.2999 | 0.00842 | -0.0796 | 154.3824
8.5 | 1.2907 | 0.00987 | -0.0689 | 130.77
9 | 1.277 | 0.01185 | -0.0589 | 107.7637
9.5 | 1.2773 | 0.01449 | -0.0533 | 88.1504
10 | 1.2719 | 0.01763 | -0.0474 | 72.1441
10.5 | 1.2642 | 0.02127 | -0.042 | 59.4358
11 | 1.2629 | 0.02485 | -0.0379 | 50.8209
11.5 | 1.2647 | 0.02858 | -0.0346 | 44.2512
12 | 1.2717 | 0.03216 | -0.0321 | 39.5429
12.5 | 1.2791 | 0.03589 | -0.0299 | 35.6395
13 | 1.2863 | 0.03981 | -0.0281 | 32.311
13.5 | 1.2923 | 0.04398 | -0.0264 | 29.3838
14 | 1.3022 | 0.04798 | -0.0252 | 27.1405
14.5 | 1.315 | 0.05183 | -0.0243 | 25.3714
15 | 1.3307 | 0.05552 | -0.0237 | 23.9679
15.5 | 1.3462 | 0.05934 | -0.0233 | 22.6862
16 | 1.3605 | 0.06338 | -0.0231 | 21.4658
16.5 | 1.376 | 0.0674 | -0.0231 | 20.4154
17 | 1.3917 | 0.07147 | -0.0233 | 19.4725
17.5 | 1.4041 | 0.07603 | -0.0237 | 18.4677
18 | 1.4146 | 0.0809 | -0.0242 | 17.4858
18.5 | 1.4293 | 0.08531 | -0.0249 | 16.7542
19 | 1.4391 | 0.09047 | -0.0259 | 15.9069
19.5 | 1.4467 | 0.09599 | -0.0272 | 15.0714
20 | 1.4518 | 0.10188 | -0.0287 | 14.2501

## 53. Re 2M Mach 0.25 (1)
BIGFOIL.COM POLAR EXPORT
NACA64-520 a=0.5
NACA64-520 a=0.5 |  |  |  | Cl Max: | 1.729 | at alpha= | 14 | deg
JavaFoil+Calcfoil stall+Eppler ext transition |  |  |  | L/D Max: | 138.205 | at alpha= | 7.5 | deg
Re: | 2000000 |  |  | Cd Min: | 0.00623 | at alpha= | -3.5 | deg
Mach: | 0.25 |  |  | Cl=0 at alpha= | -3.3231 | deg
|  |  |  | @ Cl=0.1, Cd= | 0.0063792
|  |  |  | @ Cl=0.4, Cd= | 0.0067208
|  |  |  | @ Cl=0.6, Cd= | 0.0071233
alpha (deg) | Cl | Cd | Cm | Cl/Cd
-18 | -0.696 | 0.15169 | -0.022 | -4.589
-17.5 | -0.735 | 0.1398 | -0.023 | -5.255
-17 | -0.769 | 0.13034 | -0.024 | -5.897
-16.5 | -0.796 | 0.12529 | -0.024 | -6.351
-16 | -0.82 | 0.11575 | -0.026 | -7.084
-15.5 | -0.839 | 0.10772 | -0.027 | -7.785
-15 | -0.852 | 0.09984 | -0.028 | -8.533
-14.5 | -0.86 | 0.09243 | -0.029 | -9.309
-14 | -0.869 | 0.08133 | -0.032 | -10.68
-13.5 | -0.901 | 0.05584 | -0.038 | -16.139
-13 | -0.916 | 0.04069 | -0.041 | -22.51
-12.5 | -0.913 | 0.03265 | -0.043 | -27.981
-12 | -0.899 | 0.02775 | -0.045 | -32.414
-11.5 | -0.88 | 0.02346 | -0.046 | -37.503
-11 | -0.851 | 0.02074 | -0.048 | -41.03
-10.5 | -0.816 | 0.01858 | -0.049 | -43.9
-10 | -0.772 | 0.01684 | -0.05 | -45.857
-9.5 | -0.726 | 0.01561 | -0.051 | -46.475
-9 | -0.676 | 0.01449 | -0.052 | -46.676
-8.5 | -0.625 | 0.01342 | -0.053 | -46.579
-8 | -0.574 | 0.01183 | -0.054 | -48.507
-7.5 | -0.518 | 0.01126 | -0.056 | -45.98
-7 | -0.461 | 0.01068 | -0.057 | -43.14
-6.5 | -0.402 | 0.01016 | -0.058 | -39.565
-6 | -0.342 | 0.0097 | -0.059 | -35.279
-5.5 | -0.279 | 0.00942 | -0.06 | -29.665
-5 | -0.216 | 0.00921 | -0.061 | -23.436
-4.5 | -0.152 | 0.00896 | -0.061 | -16.956
-4 | -0.088 | 0.00882 | -0.062 | -9.945
-3.5 | -0.023 | 0.00623 | -0.063 | -3.705
-3 | 0.042 | 0.00629 | -0.064 | 6.64
-2.5 | 0.107 | 0.00639 | -0.065 | 16.741
-2 | 0.172 | 0.00645 | -0.066 | 26.687
-1.5 | 0.237 | 0.00651 | -0.066 | 36.417
-1 | 0.302 | 0.00658 | -0.067 | 45.919
-0.5 | 0.367 | 0.00667 | -0.068 | 55.097
0 | 0.432 | 0.00677 | -0.069 | 63.874
0.5 | 0.495 | 0.00654 | -0.069 | 75.649
1 | 0.558 | 0.00703 | -0.07 | 79.335
1.5 | 0.621 | 0.00717 | -0.071 | 86.55
2 | 0.684 | 0.00728 | -0.071 | 93.912
2.5 | 0.746 | 0.00743 | -0.072 | 100.483
3 | 0.809 | 0.00761 | -0.073 | 106.332
3.5 | 0.871 | 0.00776 | -0.073 | 112.199
4 | 0.933 | 0.00794 | -0.074 | 117.49
4.5 | 0.995 | 0.00815 | -0.075 | 122.052
5 | 1.056 | 0.00838 | -0.076 | 126.037
5.5 | 1.118 | 0.00859 | -0.076 | 130.122
6 | 1.166 | 0.00886 | -0.077 | 131.699
6.5 | 1.224 | 0.00914 | -0.078 | 133.939
7 | 1.28 | 0.00947 | -0.078 | 135.107
7.5 | 1.333 | 0.00965 | -0.079 | 138.205
8 | 1.385 | 0.01008 | -0.079 | 137.386
8.5 | 1.435 | 0.01057 | -0.08 | 135.792
9 | 1.475 | 0.01354 | -0.08 | 108.967
9.5 | 1.503 | 0.0236 | -0.08 | 63.701
10 | 1.546 | 0.02491 | -0.08 | 62.038
10.5 | 1.584 | 0.02635 | -0.081 | 60.107
11 | 1.618 | 0.02791 | -0.081 | 57.964
11.5 | 1.648 | 0.02947 | -0.082 | 55.925
12 | 1.674 | 0.03113 | -0.082 | 53.79
12.5 | 1.696 | 0.03304 | -0.083 | 51.315
13 | 1.712 | 0.03486 | -0.084 | 49.113
13.5 | 1.723 | 0.03685 | -0.084 | 46.756
14 | 1.729 | 0.03906 | -0.085 | 44.266
14.5 | 1.729 | 0.04135 | -0.085 | 41.802
15 | 1.722 | 0.04394 | -0.085 | 39.196
15.5 | 1.705 | 0.04673 | -0.086 | 36.477
16 | 1.68 | 0.05 | -0.086 | 33.591
16.5 | 1.647 | 0.05335 | -0.087 | 30.875
17 | 1.608 | 0.0567 | -0.087 | 28.369
17.5 | 1.562 | 0.06065 | -0.087 | 25.758
18 | 1.509 | 0.06541 | -0.088 | 23.075
18.5 | 1.449 | 0.07098 | -0.088 | 20.416
19 | 1.385 | 0.07631 | -0.088 | 18.149

## 54. Re 2M Mach 0.25 (2)
BIGFOIL.COM POLAR EXPORT
NACA64-520 a=0.5
NACA64-520 a=0.5 |  |  |  | Cl Max: | 1.4176 | at alpha= | 20 | deg
XFOIL ncrit=9 |  |  |  | L/D Max: | 159.439 | at alpha= | 7 | deg
Re: | 2000000 |  |  | Cd Min: | 0.11781 | at alpha= | 20 | deg
Mach: | 0.25 |  |  | Cl=0 at alpha= | -3.3622 | deg
|  |  |  | @ Cl=0.1, Cd= | 0.0062639
|  |  |  | @ Cl=0.4, Cd= | 0.0063027
|  |  |  | @ Cl=0.6, Cd= | 0.0064693
alpha (deg) | Cl | Cd | Cm | Cl/Cd
-20 | -1.0042 | 0.09531 | -0.0652 | -10.5361
-19.5 | -1.042 | 0.08205 | -0.0738 | -12.6996
-19 | -1.0993 | 0.06758 | -0.0827 | -16.2666
-18.5 | -1.1094 | 0.05983 | -0.0867 | -18.5425
-18 | -1.1117 | 0.05341 | -0.0894 | -20.8145
-17.5 | -1.1098 | 0.0478 | -0.0913 | -23.2176
-17 | -1.101 | 0.04315 | -0.0924 | -25.5156
-16.5 | -1.0846 | 0.0394 | -0.093 | -27.5279
-16 | -1.0733 | 0.03547 | -0.0932 | -30.2594
-15.5 | -1.0559 | 0.0322 | -0.093 | -32.7919
-14.5 | -1.0111 | 0.02679 | -0.0917 | -37.7417
-14 | -0.9852 | 0.02452 | -0.0906 | -40.1794
-13.5 | -0.9644 | 0.02206 | -0.0891 | -43.7171
-13 | -0.9392 | 0.02008 | -0.0872 | -46.7729
-12.5 | -0.9097 | 0.01849 | -0.0852 | -49.1996
-11.5 | -0.8488 | 0.016 | -0.0798 | -53.05
-11 | -0.8237 | 0.01499 | -0.0754 | -54.95
-10.5 | -0.7916 | 0.0141 | -0.0716 | -56.1418
-10 | -0.7448 | 0.01345 | -0.0699 | -55.3755
-9.5 | -0.6947 | 0.01291 | -0.0687 | -53.811
-9 | -0.6426 | 0.01235 | -0.0677 | -52.0324
-8.5 | -0.5911 | 0.01169 | -0.0668 | -50.5646
-8 | -0.536 | 0.01124 | -0.0664 | -47.6868
-7.5 | -0.4788 | 0.01084 | -0.0663 | -44.1697
-7 | -0.4228 | 0.01033 | -0.0661 | -40.9293
-6.5 | -0.3646 | 0.01 | -0.0662 | -36.46
-6 | -0.3065 | 0.00961 | -0.0663 | -31.8939
-5.5 | -0.2475 | 0.00925 | -0.0666 | -26.7568
-5 | -0.1892 | 0.00883 | -0.067 | -21.427
-4.5 | -0.1313 | 0.00838 | -0.0673 | -15.6683
-3.5 | -0.0154 | 0.00717 | -0.0683 | -2.1478
-3 | 0.0405 | 0.00635 | -0.0687 | 6.378
-2.5 | 0.1027 | 0.00626 | -0.0696 | 16.4058
-2 | 0.1655 | 0.00623 | -0.0707 | 26.565
-1.5 | 0.228 | 0.00624 | -0.0717 | 36.5385
-1 | 0.2901 | 0.00627 | -0.0727 | 46.2679
-0.5 | 0.353 | 0.00628 | -0.0738 | 56.2102
0 | 0.4152 | 0.00631 | -0.0748 | 65.8003
0.5 | 0.4768 | 0.00642 | -0.0757 | 74.2679
1 | 0.5395 | 0.00644 | -0.0768 | 83.7733
1.5 | 0.6014 | 0.00647 | -0.0778 | 92.9521
2 | 0.6626 | 0.00657 | -0.0787 | 100.8524
2.5 | 0.7239 | 0.00668 | -0.0796 | 108.3683
3 | 0.7855 | 0.00671 | -0.0806 | 117.0641
3.5 | 0.8464 | 0.00681 | -0.0814 | 124.2878
4 | 0.9053 | 0.00698 | -0.0819 | 129.6991
4.5 | 0.9665 | 0.00702 | -0.0827 | 137.6781
5 | 1.0256 | 0.00714 | -0.0831 | 143.6415
5.5 | 1.0838 | 0.00727 | -0.0835 | 149.0784
6 | 1.1399 | 0.00746 | -0.0834 | 152.8016
6.5 | 1.1974 | 0.00758 | -0.0835 | 157.9683
7 | 1.25 | 0.00784 | -0.0828 | 159.4388
7.5 | 1.2975 | 0.00821 | -0.0811 | 158.039
8 | 1.318 | 0.00898 | -0.0748 | 146.7706
8.5 | 1.2959 | 0.0111 | -0.0629 | 116.7477
9.5 | 1.2736 | 0.01732 | -0.0481 | 73.5335
10 | 1.2608 | 0.02132 | -0.0421 | 59.137
10.5 | 1.25 | 0.0256 | -0.0371 | 48.8281
11 | 1.248 | 0.02973 | -0.0334 | 41.9778
11.5 | 1.2477 | 0.03403 | -0.0304 | 36.6647
12 | 1.2521 | 0.03818 | -0.0279 | 32.7947
12.5 | 1.26 | 0.04226 | -0.026 | 29.8154
13 | 1.2655 | 0.0467 | -0.0243 | 27.0985
13.5 | 1.27 | 0.0514 | -0.0229 | 24.7082
14 | 1.2819 | 0.05566 | -0.0219 | 23.0309
14.5 | 1.2968 | 0.05975 | -0.0213 | 21.7038
15 | 1.3123 | 0.06389 | -0.0209 | 20.54
15.5 | 1.3272 | 0.06827 | -0.0207 | 19.4405
16 | 1.3407 | 0.07287 | -0.0207 | 18.3985
16.5 | 1.3567 | 0.07733 | -0.0209 | 17.5443
17 | 1.369 | 0.08232 | -0.0214 | 16.6302
17.5 | 1.3793 | 0.08768 | -0.0221 | 15.7311
18 | 1.3913 | 0.09297 | -0.023 | 14.965
18.5 | 1.4017 | 0.09849 | -0.0242 | 14.2319
19 | 1.405 | 0.10506 | -0.0259 | 13.3733
19.5 | 1.4116 | 0.11137 | -0.0278 | 12.6749
20 | 1.4176 | 0.11781 | -0.03 | 12.0329

## 55. Re 2M Mach 0.50 (1)
BIGFOIL.COM POLAR EXPORT
NACA64-520 a=0.5
NACA64-520 a=0.5 |  |  |  | Cl Max: | 1.584 | at alpha= | 10 | deg
JavaFoil+Calcfoil stall+Eppler ext transition |  |  |  | L/D Max: | 118.816 | at alpha= | 5.5 | deg
Re: | 2000000 |  |  | Cd Min: | 0.00666 | at alpha= | -2.5 | deg
Mach: | 0.5 |  |  | Cl=0 at alpha= | -3.3219 | deg
|  |  |  | @ Cl=0.1, Cd= | 0.0066984
|  |  |  | @ Cl=0.4, Cd= | 0.0072549
|  |  |  | @ Cl=0.6, Cd= | 0.0078534
alpha (deg) | Cl | Cd | Cm | Cl/Cd
-20 | -0.961 | 0.17921 | -0.025 | -5.363
-19.5 | -0.933 | 0.17174 | -0.025 | -5.432
-19 | -0.905 | 0.16715 | -0.026 | -5.417
-18.5 | -0.875 | 0.16378 | -0.025 | -5.34
-18 | -0.846 | 0.15924 | -0.025 | -5.311
-17.5 | -0.817 | 0.15272 | -0.025 | -5.351
-17 | -0.789 | 0.14871 | -0.026 | -5.305
-16.5 | -0.759 | 0.14606 | -0.025 | -5.199
-16 | -0.73 | 0.14038 | -0.025 | -5.201
-15.5 | -0.702 | 0.13657 | -0.025 | -5.137
-15 | -0.673 | 0.12932 | -0.026 | -5.206
-14.5 | -0.645 | 0.1306 | -0.027 | -4.94
-14 | -0.615 | 0.12116 | -0.025 | -5.074
-13.5 | -0.586 | 0.11694 | -0.025 | -5.012
-13 | -0.558 | 0.11392 | -0.026 | -4.894
-12.5 | -0.529 | 0.11014 | -0.026 | -4.803
-12 | -0.5 | 0.10413 | -0.026 | -4.806
-11.5 | -0.472 | 0.11551 | -0.027 | -4.084
-11 | -0.443 | 0.09503 | -0.027 | -4.664
-10.5 | -0.415 | 0.07818 | -0.029 | -5.307
-10 | -0.58 | 0.07147 | -0.03 | -8.113
-9.5 | -0.598 | 0.06136 | -0.036 | -9.753
-9 | -0.661 | 0.02329 | -0.055 | -28.394
-8.5 | -0.635 | 0.01959 | -0.057 | -32.401
-8 | -0.595 | 0.01712 | -0.059 | -34.726
-7.5 | -0.545 | 0.0154 | -0.06 | -35.419
-7 | -0.492 | 0.01317 | -0.062 | -37.37
-6.5 | -0.432 | 0.01236 | -0.063 | -34.969
-6 | -0.369 | 0.01159 | -0.064 | -31.882
-5.5 | -0.304 | 0.01103 | -0.066 | -27.569
-5 | -0.237 | 0.01055 | -0.067 | -22.436
-4.5 | -0.168 | 0.00972 | -0.068 | -17.247
-4 | -0.098 | 0.00972 | -0.07 | -10.056
-3.5 | -0.026 | 0.00667 | -0.07 | -3.86
-3 | 0.047 | 0.0068 | -0.071 | 6.854
-2.5 | 0.12 | 0.00666 | -0.072 | 17.958
-2 | 0.192 | 0.00697 | -0.073 | 27.6
-1.5 | 0.265 | 0.00706 | -0.073 | 37.575
-1 | 0.338 | 0.00717 | -0.074 | 47.132
-0.5 | 0.411 | 0.00727 | -0.075 | 56.467
0 | 0.475 | 0.00755 | -0.076 | 62.901
0.5 | 0.546 | 0.00773 | -0.076 | 70.576
1 | 0.616 | 0.00789 | -0.077 | 78.077
1.5 | 0.686 | 0.00805 | -0.078 | 85.187
2 | 0.755 | 0.00831 | -0.079 | 90.93
2.5 | 0.825 | 0.00855 | -0.08 | 96.496
3 | 0.894 | 0.0088 | -0.08 | 101.596
3.5 | 0.963 | 0.00908 | -0.081 | 106.002
4 | 1.031 | 0.00939 | -0.082 | 109.852
4.5 | 1.1 | 0.00968 | -0.083 | 113.636
5 | 1.168 | 0.01004 | -0.083 | 116.296
5.5 | 1.235 | 0.0104 | -0.084 | 118.816
6 | 1.282 | 0.01082 | -0.085 | 118.505
6.5 | 1.343 | 0.01138 | -0.086 | 118.019
7 | 1.4 | 0.01199 | -0.086 | 116.806
7.5 | 1.453 | 0.01266 | -0.087 | 114.72
8 | 1.501 | 0.01318 | -0.088 | 113.933
8.5 | 1.518 | 0.02884 | -0.086 | 52.637
9 | 1.553 | 0.03091 | -0.087 | 50.222
9.5 | 1.577 | 0.03339 | -0.088 | 47.22
10 | 1.584 | 0.03612 | -0.088 | 43.861
10.5 | 1.557 | 0.0391 | -0.089 | 39.827
11 | 1.468 | 0.04261 | -0.089 | 34.453
11.5 | 0.966 | 0.05078 | -0.089 | 19.021
12 | 0.865 | 0.0951 | -0.039 | 9.101
12.5 | 0.894 | 0.10814 | -0.044 | 8.271
13 | 0.921 | 0.10877 | -0.043 | 8.468
13.5 | 0.949 | 0.11516 | -0.045 | 8.24
14 | 0.977 | 0.12105 | -0.048 | 8.072
14.5 | 1.005 | 0.12503 | -0.05 | 8.038
15 | 1.034 | 0.1325 | -0.053 | 7.804

## 56. Re 2M Mach 0.50 (2)
BIGFOIL.COM POLAR EXPORT
NACA64-520 a=0.5
NACA64-520 a=0.5 |  |  |  | Cl Max: | 1.3676 | at alpha= | 8 | deg
XFOIL ncrit=9 |  |  |  | L/D Max: | 131.817 | at alpha= | 5 | deg
Re: | 2000000 |  |  | Cd Min: | 0.14944 | at alpha= | -16 | deg
Mach: | 0.5 |  |  | Cl=0 at alpha= | -3.4402 | deg
|  |  |  | @ Cl=0.1, Cd= | 0.0069466
|  |  |  | @ Cl=0.4, Cd= | 0.0068662
|  |  |  | @ Cl=0.6, Cd= | 0.0071119
alpha (deg) | Cl | Cd | Cm | Cl/Cd
-16 | -0.3717 | 0.14944 | -0.0459 | -2.4873
-15.5 | -0.3723 | 0.1381 | -0.0527 | -2.6959
-15 | -0.4121 | 0.12056 | -0.0634 | -3.4182
-14.5 | -0.4423 | 0.10616 | -0.0729 | -4.1664
-14 | -0.4945 | 0.08956 | -0.0844 | -5.5214
-13.5 | -0.5274 | 0.07629 | -0.0936 | -6.9131
-13 | -0.5619 | 0.06385 | -0.1023 | -8.8003
-12 | -0.6161 | 0.04476 | -0.1129 | -13.7645
-11.5 | -0.6277 | 0.03812 | -0.1145 | -16.4664
-11 | -0.6344 | 0.03251 | -0.1146 | -19.514
-10.5 | -0.6281 | 0.02808 | -0.1135 | -22.3682
-10 | -0.6179 | 0.02421 | -0.1114 | -25.5225
-9.5 | -0.5977 | 0.02116 | -0.1089 | -28.2467
-9 | -0.5764 | 0.01842 | -0.1057 | -31.2921
-8.5 | -0.5516 | 0.01616 | -0.1019 | -34.1337
-8 | -0.534 | 0.01423 | -0.0961 | -37.5264
-7.5 | -0.5025 | 0.01326 | -0.0902 | -37.8959
-7 | -0.4527 | 0.01235 | -0.0868 | -36.6559
-6.5 | -0.3961 | 0.01159 | -0.0843 | -34.176
-6 | -0.3362 | 0.01094 | -0.0824 | -30.7313
-5.5 | -0.2706 | 0.01044 | -0.0815 | -25.9195
-5 | -0.2051 | 0.00993 | -0.0807 | -20.6546
-4.5 | -0.1386 | 0.00953 | -0.0802 | -14.5435
-4 | -0.0733 | 0.00896 | -0.0799 | -8.1808
-3.5 | -0.0074 | 0.00837 | -0.0798 | -0.88411
-3 | 0.0545 | 0.00746 | -0.0796 | 7.3056
-2.5 | 0.1192 | 0.00673 | -0.0798 | 17.7117
-2 | 0.1915 | 0.00668 | -0.0807 | 28.6677
-1.5 | 0.2632 | 0.00673 | -0.0816 | 39.1085
-1 | 0.3351 | 0.00683 | -0.0825 | 49.063
-0.5 | 0.4069 | 0.00687 | -0.0836 | 59.2285
0 | 0.4779 | 0.00695 | -0.0845 | 68.7626
0.5 | 0.5473 | 0.00706 | -0.0852 | 77.5212
1 | 0.6184 | 0.00713 | -0.0861 | 86.7321
1.5 | 0.6886 | 0.00725 | -0.0868 | 94.9793
2.5 | 0.8242 | 0.00759 | -0.0873 | 108.5903
3 | 0.8928 | 0.00772 | -0.0876 | 115.6477
3.5 | 0.9601 | 0.00791 | -0.0875 | 121.378
4 | 1.0242 | 0.00812 | -0.0869 | 126.133
4.5 | 1.0827 | 0.00844 | -0.0851 | 128.282
5 | 1.1389 | 0.00864 | -0.0828 | 131.8171
5.5 | 1.1837 | 0.00905 | -0.0786 | 130.7956
6 | 1.2279 | 0.00969 | -0.0747 | 126.7183
6.5 | 1.2695 | 0.01054 | -0.0706 | 120.4459
7 | 1.3176 | 0.01132 | -0.0675 | 116.3958
7.5 | 1.3506 | 0.0127 | -0.0627 | 106.3465
8 | 1.3676 | 0.01483 | -0.0566 | 92.2185
8.5 | 1.3342 | 0.01929 | -0.0465 | 69.1654
9 | 1.2705 | 0.02572 | -0.0357 | 49.3974
9.5 | 1.2469 | 0.03215 | -0.032 | 38.7838
10 | 1.2192 | 0.03852 | -0.0272 | 31.6511
10.5 | 1.2036 | 0.04452 | -0.0236 | 27.035
11 | 1.1924 | 0.05063 | -0.0209 | 23.5513
11.5 | 1.1928 | 0.05621 | -0.019 | 21.2204
12 | 1.1977 | 0.06171 | -0.0176 | 19.4085
12.5 | 1.2002 | 0.06771 | -0.0167 | 17.7256
13 | 1.2017 | 0.07407 | -0.0162 | 16.2238

## 57. Re 3M Mach 0.00 (1)
BIGFOIL.COM POLAR EXPORT
NACA64-520 a=0.5
NACA64-520 a=0.5 |  |  |  | Cl Max: | 1.805 | at alpha= | 16 | deg
JavaFoil+Calcfoil stall+Eppler ext transition |  |  |  | L/D Max: | 151.157 | at alpha= | 8 | deg
Re: | 3000000 |  |  | Cd Min: | 0.00578 | at alpha= | -4 | deg
Mach: | 0 |  |  | Cl=0 at alpha= | -3.3226 | deg
|  |  |  | @ Cl=0.1, Cd= | 0.0058694
|  |  |  | @ Cl=0.4, Cd= | 0.0061398
|  |  |  | @ Cl=0.6, Cd= | 0.0064067
alpha (deg) | Cl | Cd | Cm | Cl/Cd
-20 | -0.921 | 0.15132 | -0.023 | -6.088
-19.5 | -0.933 | 0.14635 | -0.023 | -6.376
-19 | -0.944 | 0.13829 | -0.024 | -6.829
-18.5 | -0.955 | 0.13043 | -0.024 | -7.319
-18 | -0.963 | 0.12229 | -0.025 | -7.873
-17.5 | -0.974 | 0.1098 | -0.027 | -8.868
-17 | -0.975 | 0.10451 | -0.028 | -9.333
-16.5 | -1 | 0.08064 | -0.032 | -12.4
-16 | -0.997 | 0.07591 | -0.032 | -13.135
-15.5 | -1.022 | 0.05443 | -0.036 | -18.785
-15 | -1.025 | 0.04491 | -0.037 | -22.825
-14.5 | -1.02 | 0.03801 | -0.039 | -26.845
-14 | -1.012 | 0.03231 | -0.04 | -31.323
-13.5 | -0.998 | 0.02818 | -0.042 | -35.431
-13 | -0.979 | 0.02469 | -0.043 | -39.664
-12.5 | -0.955 | 0.02193 | -0.044 | -43.556
-12 | -0.926 | 0.01967 | -0.045 | -47.081
-11.5 | -0.893 | 0.0178 | -0.046 | -50.19
-11 | -0.856 | 0.01623 | -0.047 | -52.767
-10.5 | -0.815 | 0.01496 | -0.048 | -54.488
-10 | -0.768 | 0.0139 | -0.049 | -55.267
-9.5 | -0.72 | 0.01291 | -0.05 | -55.758
-9 | -0.669 | 0.01222 | -0.051 | -54.771
-8.5 | -0.617 | 0.01154 | -0.052 | -53.46
-8 | -0.565 | 0.00971 | -0.053 | -58.217
-7.5 | -0.512 | 0.00964 | -0.055 | -53.062
-7 | -0.453 | 0.00922 | -0.055 | -49.093
-6.5 | -0.393 | 0.00901 | -0.056 | -43.597
-6 | -0.332 | 0.00877 | -0.057 | -37.855
-5.5 | -0.271 | 0.00859 | -0.058 | -31.556
-5 | -0.209 | 0.00836 | -0.059 | -25.031
-4.5 | -0.147 | 0.00824 | -0.059 | -17.877
-4 | -0.085 | 0.00578 | -0.06 | -14.711
-3.5 | -0.022 | 0.00584 | -0.061 | -3.832
-3 | 0.04 | 0.00586 | -0.062 | 6.894
-2.5 | 0.104 | 0.00587 | -0.063 | 17.659
-2 | 0.167 | 0.00592 | -0.063 | 28.131
-1.5 | 0.23 | 0.00598 | -0.064 | 38.402
-1 | 0.293 | 0.00606 | -0.065 | 48.324
-0.5 | 0.356 | 0.00607 | -0.066 | 58.568
0 | 0.419 | 0.00617 | -0.067 | 67.87
0.5 | 0.482 | 0.00624 | -0.068 | 77.18
1 | 0.544 | 0.0063 | -0.068 | 86.401
1.5 | 0.607 | 0.00642 | -0.069 | 94.572
2 | 0.67 | 0.00659 | -0.07 | 101.688
2.5 | 0.728 | 0.00619 | -0.07 | 117.712
3 | 0.789 | 0.00679 | -0.071 | 116.078
3.5 | 0.849 | 0.00694 | -0.072 | 122.43
4 | 0.91 | 0.00707 | -0.072 | 128.593
4.5 | 0.97 | 0.00722 | -0.073 | 134.402
5 | 1.03 | 0.00736 | -0.074 | 139.895
5.5 | 1.09 | 0.00753 | -0.074 | 144.62
6 | 1.138 | 0.00776 | -0.075 | 146.669
6.5 | 1.194 | 0.00804 | -0.076 | 148.561
7 | 1.249 | 0.00834 | -0.076 | 149.711
7.5 | 1.302 | 0.00862 | -0.077 | 151.022
8 | 1.354 | 0.00896 | -0.077 | 151.157
8.5 | 1.395 | 0.01146 | -0.077 | 121.705
9 | 1.44 | 0.01316 | -0.078 | 109.39
9.5 | 1.48 | 0.01646 | -0.078 | 89.96
10 | 1.518 | 0.0212 | -0.078 | 71.606
10.5 | 1.559 | 0.02231 | -0.079 | 69.884
11 | 1.598 | 0.02354 | -0.079 | 67.874
11.5 | 1.634 | 0.0248 | -0.08 | 65.866
12 | 1.666 | 0.0261 | -0.08 | 63.844
12.5 | 1.697 | 0.02755 | -0.081 | 61.587
13 | 1.723 | 0.02893 | -0.082 | 59.581
13.5 | 1.747 | 0.03051 | -0.082 | 57.259
14 | 1.767 | 0.03205 | -0.083 | 55.122
14.5 | 1.784 | 0.03383 | -0.083 | 52.722
15 | 1.797 | 0.03565 | -0.084 | 50.392
15.5 | 1.803 | 0.03766 | -0.084 | 47.868
16 | 1.805 | 0.0397 | -0.085 | 45.451
16.5 | 1.803 | 0.042 | -0.085 | 42.923
17 | 1.797 | 0.04438 | -0.085 | 40.489
17.5 | 1.787 | 0.04699 | -0.086 | 38.036
18 | 1.774 | 0.04965 | -0.086 | 35.734
18.5 | 1.757 | 0.05274 | -0.087 | 33.324
19 | 1.738 | 0.05574 | -0.087 | 31.179
19.5 | 1.716 | 0.05869 | -0.087 | 29.235
20 | 1.691 | 0.06184 | -0.088 | 27.341

## 58. Re 3M Mach 0.00 (2)
BIGFOIL.COM POLAR EXPORT
NACA64-520 a=0.5
NACA64-520 a=0.5 |  |  |  | Cl Max: | 1.5112 | at alpha= | 20 | deg
XFOIL ncrit=9 |  |  |  | L/D Max: | 173.787 | at alpha= | 6.5 | deg
Re: | 3000000 |  |  | Cd Min: | 0.0916 | at alpha= | 20 | deg
Mach: | 0 |  |  | Cl=0 at alpha= | -3.379 | deg
|  |  |  | @ Cl=0.1, Cd= | 0.0055797
|  |  |  | @ Cl=0.4, Cd= | 0.0055795
|  |  |  | @ Cl=0.6, Cd= | 0.005723
alpha (deg) | Cl | Cd | Cm | Cl/Cd
-20 | -1.2037 | 0.05598 | -0.0775 | -21.5023
-19.5 | -1.2063 | 0.05012 | -0.0798 | -24.0682
-19 | -1.2042 | 0.04504 | -0.0815 | -26.7362
-18.5 | -1.2164 | 0.03898 | -0.0827 | -31.2057
-18 | -1.2374 | 0.03279 | -0.083 | -37.7371
-17.5 | -1.2253 | 0.02959 | -0.0827 | -41.4093
-17 | -1.2162 | 0.02635 | -0.082 | -46.1556
-16.5 | -1.2007 | 0.02375 | -0.081 | -50.5558
-16 | -1.1786 | 0.02171 | -0.0798 | -54.2883
-15.5 | -1.1532 | 0.02004 | -0.0785 | -57.5449
-15 | -1.1308 | 0.01834 | -0.0765 | -61.6576
-14.5 | -1.1051 | 0.01699 | -0.0744 | -65.0441
-14 | -1.0772 | 0.01592 | -0.0719 | -67.6633
-13.5 | -1.0491 | 0.01504 | -0.0689 | -69.754
-13 | -1.022 | 0.01439 | -0.0651 | -71.0215
-12.5 | -0.9856 | 0.01369 | -0.0627 | -71.9942
-12 | -0.9418 | 0.0131 | -0.0614 | -71.8931
-11.5 | -0.8944 | 0.01262 | -0.0606 | -70.8716
-11 | -0.8449 | 0.01215 | -0.0601 | -69.5391
-10.5 | -0.7934 | 0.01177 | -0.0599 | -67.4087
-10 | -0.7433 | 0.01123 | -0.0595 | -66.1888
-9.5 | -0.6904 | 0.0108 | -0.0595 | -63.9259
-9 | -0.636 | 0.01048 | -0.0597 | -60.687
-8.5 | -0.581 | 0.01015 | -0.0599 | -57.2414
-8 | -0.5264 | 0.00973 | -0.0601 | -54.1007
-7.5 | -0.4703 | 0.00943 | -0.0606 | -49.8727
-7 | -0.4137 | 0.00917 | -0.0611 | -45.1145
-6.5 | -0.3569 | 0.00884 | -0.0616 | -40.3733
-6 | -0.2995 | 0.00857 | -0.0622 | -34.9475
-5.5 | -0.2423 | 0.00831 | -0.0628 | -29.1576
-5 | -0.1851 | 0.00795 | -0.0635 | -23.283
-4.5 | -0.1279 | 0.00756 | -0.0642 | -16.918
-4 | -0.0704 | 0.00721 | -0.0649 | -9.7642
-3.5 | -0.0136 | 0.00677 | -0.0656 | -2.0089
-3 | 0.0426 | 0.00611 | -0.0663 | 6.9722
-2.5 | 0.0995 | 0.00558 | -0.0671 | 17.8315
-2 | 0.1595 | 0.00555 | -0.0681 | 28.7387
-1.5 | 0.2198 | 0.00552 | -0.0692 | 39.8188
-1 | 0.2803 | 0.00549 | -0.0703 | 51.0565
-0.5 | 0.3404 | 0.00552 | -0.0714 | 61.6667
0 | 0.4005 | 0.00558 | -0.0725 | 71.7742
0.5 | 0.461 | 0.00558 | -0.0736 | 82.6165
1 | 0.5209 | 0.00562 | -0.0747 | 92.6868
1.5 | 0.5804 | 0.00571 | -0.0757 | 101.6462
2 | 0.6406 | 0.00575 | -0.0768 | 111.4087
2.5 | 0.7002 | 0.00579 | -0.0779 | 120.9326
3 | 0.759 | 0.00589 | -0.0788 | 128.8625
4 | 0.8769 | 0.00603 | -0.0808 | 145.4229
4.5 | 0.9345 | 0.00617 | -0.0816 | 151.4587
5 | 0.9929 | 0.00624 | -0.0825 | 159.1186
5.5 | 1.0494 | 0.00638 | -0.0831 | 164.4828
6 | 1.1062 | 0.00648 | -0.0838 | 170.7099
6.5 | 1.1609 | 0.00668 | -0.0842 | 173.7874
7 | 1.2119 | 0.00702 | -0.084 | 172.6353
8 | 1.2613 | 0.00922 | -0.0747 | 136.8004
8.5 | 1.2545 | 0.01059 | -0.0648 | 118.4608
9.5 | 1.2462 | 0.01489 | -0.0498 | 83.6938
10.5 | 1.2626 | 0.02039 | -0.0425 | 61.9225
11 | 1.268 | 0.02346 | -0.0388 | 54.0494
11.5 | 1.2799 | 0.02639 | -0.0362 | 48.4994
12 | 1.288 | 0.02976 | -0.0336 | 43.2796
12.5 | 1.2986 | 0.03312 | -0.0314 | 39.2089
13 | 1.3055 | 0.0369 | -0.0294 | 35.3794
13.5 | 1.3188 | 0.04034 | -0.0279 | 32.6921
14 | 1.3345 | 0.04366 | -0.0268 | 30.5657
14.5 | 1.3508 | 0.04701 | -0.0258 | 28.7343
15 | 1.369 | 0.05024 | -0.0251 | 27.2492
15.5 | 1.385 | 0.05382 | -0.0245 | 25.7339
16 | 1.4027 | 0.05731 | -0.0242 | 24.4757
16.5 | 1.4177 | 0.0611 | -0.0239 | 23.2029
17 | 1.4341 | 0.0649 | -0.0238 | 22.0971
17.5 | 1.4502 | 0.06876 | -0.024 | 21.0908
18 | 1.4638 | 0.07297 | -0.0242 | 20.0603
18.5 | 1.474 | 0.0777 | -0.0247 | 18.9704
19 | 1.4889 | 0.08196 | -0.0254 | 18.1662
19.5 | 1.5021 | 0.08646 | -0.0262 | 17.3734
20 | 1.5112 | 0.0916 | -0.0274 | 16.4978

## 59. Re 3M Mach 0.10 (1)
BIGFOIL.COM POLAR EXPORT
NACA64-520 a=0.5
NACA64-520 a=0.5 |  |  |  | Cl Max: | 1.793 | at alpha= | 15.5 | deg
JavaFoil+Calcfoil stall+Eppler ext transition |  |  |  | L/D Max: | 150.121 | at alpha= | 8 | deg
Re: | 3000000 |  |  | Cd Min: | 0.00583 | at alpha= | -3.5 | deg
Mach: | 0.1 |  |  | Cl=0 at alpha= | -3.3254 | deg
|  |  |  | @ Cl=0.1, Cd= | 0.0058881
|  |  |  | @ Cl=0.4, Cd= | 0.0061937
|  |  |  | @ Cl=0.6, Cd= | 0.0064257
alpha (deg) | Cl | Cd | Cm | Cl/Cd
-20 | -0.88 | 0.15593 | -0.022 | -5.641
-19.5 | -0.897 | 0.14579 | -0.023 | -6.154
-19 | -0.91 | 0.14216 | -0.023 | -6.401
-18.5 | -0.923 | 0.13406 | -0.024 | -6.883
-18 | -0.934 | 0.12617 | -0.025 | -7.403
-17.5 | -0.946 | 0.11472 | -0.026 | -8.25
-17 | -0.951 | 0.10964 | -0.027 | -8.669
-16.5 | -0.968 | 0.09138 | -0.03 | -10.597
-16 | -0.966 | 0.08717 | -0.031 | -11.087
-15.5 | -0.99 | 0.06568 | -0.034 | -15.074
-15 | -1.009 | 0.04807 | -0.037 | -20.999
-14.5 | -1.007 | 0.04083 | -0.039 | -24.664
-14 | -1.002 | 0.03468 | -0.04 | -28.895
-13.5 | -0.991 | 0.02958 | -0.041 | -33.504
-13 | -0.975 | 0.02524 | -0.043 | -38.614
-12.5 | -0.952 | 0.02264 | -0.044 | -42.067
-12 | -0.925 | 0.02021 | -0.045 | -45.759
-11.5 | -0.893 | 0.01821 | -0.046 | -49.03
-11 | -0.857 | 0.01656 | -0.047 | -51.741
-10.5 | -0.816 | 0.01522 | -0.048 | -53.62
-10 | -0.77 | 0.01411 | -0.049 | -54.538
-9.5 | -0.722 | 0.01309 | -0.05 | -55.135
-9 | -0.671 | 0.0124 | -0.051 | -54.116
-8.5 | -0.619 | 0.01166 | -0.052 | -53.063
-8 | -0.567 | 0.00982 | -0.054 | -57.722
-7.5 | -0.514 | 0.00966 | -0.055 | -53.222
-7 | -0.455 | 0.00936 | -0.056 | -48.567
-6.5 | -0.394 | 0.00903 | -0.056 | -43.666
-6 | -0.334 | 0.00879 | -0.057 | -37.95
-5.5 | -0.272 | 0.00861 | -0.058 | -31.63
-5 | -0.21 | 0.00843 | -0.059 | -24.961
-4.5 | -0.148 | 0.00823 | -0.06 | -17.982
-4 | -0.085 | 0.00584 | -0.061 | -14.617
-3.5 | -0.022 | 0.00583 | -0.061 | -3.857
-3 | 0.041 | 0.00586 | -0.062 | 6.938
-2.5 | 0.104 | 0.00589 | -0.063 | 17.67
-2 | 0.167 | 0.00591 | -0.064 | 28.322
-1.5 | 0.231 | 0.00597 | -0.065 | 38.64
-1 | 0.294 | 0.00603 | -0.065 | 48.748
-0.5 | 0.357 | 0.00614 | -0.066 | 58.178
0 | 0.421 | 0.00622 | -0.067 | 67.637
0.5 | 0.484 | 0.00628 | -0.068 | 77.041
1 | 0.547 | 0.00635 | -0.069 | 86.139
1.5 | 0.61 | 0.00644 | -0.07 | 94.744
2 | 0.673 | 0.00659 | -0.07 | 102.19
2.5 | 0.731 | 0.00672 | -0.071 | 108.744
3 | 0.792 | 0.00685 | -0.071 | 115.697
3.5 | 0.853 | 0.00696 | -0.072 | 122.573
4 | 0.914 | 0.0071 | -0.073 | 128.708
4.5 | 0.974 | 0.00725 | -0.073 | 134.448
5 | 1.035 | 0.00743 | -0.074 | 139.307
5.5 | 1.095 | 0.00757 | -0.075 | 144.564
6 | 1.143 | 0.0078 | -0.075 | 146.497
6.5 | 1.2 | 0.00809 | -0.076 | 148.286
7 | 1.254 | 0.0084 | -0.077 | 149.302
7.5 | 1.308 | 0.00874 | -0.077 | 149.685
8 | 1.36 | 0.00906 | -0.078 | 150.121
8.5 | 1.4 | 0.01168 | -0.078 | 119.867
9 | 1.445 | 0.01348 | -0.078 | 107.216
9.5 | 1.485 | 0.01682 | -0.078 | 88.296
10 | 1.523 | 0.02151 | -0.079 | 70.811
10.5 | 1.564 | 0.02262 | -0.079 | 69.146
11 | 1.602 | 0.02385 | -0.08 | 67.172
11.5 | 1.637 | 0.02517 | -0.08 | 65.047
12 | 1.669 | 0.02654 | -0.081 | 62.906
12.5 | 1.698 | 0.02795 | -0.081 | 60.749
13 | 1.724 | 0.02937 | -0.082 | 58.701
13.5 | 1.746 | 0.0311 | -0.082 | 56.143
14 | 1.764 | 0.03272 | -0.083 | 53.918
14.5 | 1.779 | 0.03452 | -0.083 | 51.529
15 | 1.79 | 0.03641 | -0.084 | 49.154
15.5 | 1.793 | 0.03842 | -0.084 | 46.682
16 | 1.792 | 0.04068 | -0.085 | 44.06
16.5 | 1.787 | 0.043 | -0.085 | 41.562
17 | 1.778 | 0.04555 | -0.086 | 39.026
17.5 | 1.764 | 0.0484 | -0.086 | 36.446
18 | 1.747 | 0.05107 | -0.087 | 34.213
18.5 | 1.726 | 0.05417 | -0.087 | 31.866
19 | 1.702 | 0.05716 | -0.087 | 29.776
19.5 | 1.675 | 0.06038 | -0.088 | 27.745
20 | 1.645 | 0.06425 | -0.088 | 25.604

## 60. Re 3M Mach 0.10 (2)
BIGFOIL.COM POLAR EXPORT
NACA64-520 a=0.5
NACA64-520 a=0.5 |  |  |  | Cl Max: | 1.5068 | at alpha= | 20 | deg
XFOIL ncrit=9 |  |  |  | L/D Max: | 173.626 | at alpha= | 6.5 | deg
Re: | 3000000 |  |  | Cd Min: | 0.09422 | at alpha= | 20 | deg
Mach: | 0.1 |  |  | Cl=0 at alpha= | -3.3816 | deg
|  |  |  | @ Cl=0.1, Cd= | 0.0056028
|  |  |  | @ Cl=0.4, Cd= | 0.0055873
|  |  |  | @ Cl=0.6, Cd= | 0.0057404
alpha (deg) | Cl | Cd | Cm | Cl/Cd
-20 | -1.1809 | 0.06048 | -0.0774 | -19.5255
-19.5 | -1.1866 | 0.05393 | -0.0803 | -22.0026
-19 | -1.1887 | 0.04816 | -0.0824 | -24.6823
-18.5 | -1.1957 | 0.04228 | -0.084 | -28.2805
-18 | -1.1953 | 0.0375 | -0.0848 | -31.8747
-17.5 | -1.1857 | 0.0338 | -0.0851 | -35.0799
-17 | -1.2051 | 0.02817 | -0.0843 | -42.7796
-16.5 | -1.194 | 0.02511 | -0.0833 | -47.5508
-16 | -1.1744 | 0.02279 | -0.0822 | -51.5314
-15.5 | -1.1511 | 0.02085 | -0.0809 | -55.2086
-15 | -1.1268 | 0.01913 | -0.0792 | -58.9022
-14.5 | -1.1021 | 0.01759 | -0.0771 | -62.6549
-14 | -1.0746 | 0.01638 | -0.0747 | -65.6044
-13.5 | -1.046 | 0.01539 | -0.0719 | -67.9662
-13 | -1.0187 | 0.01459 | -0.0683 | -69.8218
-12.5 | -0.9873 | 0.01394 | -0.0649 | -70.825
-12 | -0.9454 | 0.01329 | -0.0632 | -71.1362
-11.5 | -0.8986 | 0.01277 | -0.0621 | -70.3681
-11 | -0.8494 | 0.01228 | -0.0614 | -69.1694
-10.5 | -0.798 | 0.01188 | -0.0611 | -67.1717
-10 | -0.7473 | 0.01134 | -0.0606 | -65.8995
-9.5 | -0.6945 | 0.01089 | -0.0604 | -63.7741
-9 | -0.6399 | 0.01056 | -0.0605 | -60.5966
-8.5 | -0.5843 | 0.01023 | -0.0607 | -57.1163
-8 | -0.5295 | 0.0098 | -0.0609 | -54.0306
-7.5 | -0.4732 | 0.00949 | -0.0612 | -49.863
-7 | -0.416 | 0.00922 | -0.0617 | -45.1193
-6.5 | -0.359 | 0.00888 | -0.0622 | -40.4279
-6 | -0.3012 | 0.00862 | -0.0628 | -34.942
-5 | -0.186 | 0.00798 | -0.064 | -23.3083
-4.5 | -0.1285 | 0.00759 | -0.0646 | -16.9302
-4 | -0.0706 | 0.00725 | -0.0653 | -9.7379
-3.5 | -0.0134 | 0.00681 | -0.066 | -1.9677
-3 | 0.0432 | 0.00614 | -0.0667 | 7.0358
-2.5 | 0.1003 | 0.0056 | -0.0675 | 17.9107
-2 | 0.1605 | 0.00557 | -0.0685 | 28.8151
-1.5 | 0.2214 | 0.00553 | -0.0696 | 40.0362
-1 | 0.2822 | 0.00551 | -0.0707 | 51.216
-0.5 | 0.3427 | 0.00554 | -0.0718 | 61.8592
0 | 0.4033 | 0.00559 | -0.0729 | 72.1467
0.5 | 0.4641 | 0.0056 | -0.074 | 82.875
1 | 0.5243 | 0.00564 | -0.0751 | 92.961
1.5 | 0.5843 | 0.00573 | -0.0762 | 101.9721
2 | 0.6449 | 0.00577 | -0.0773 | 111.7678
2.5 | 0.7048 | 0.00582 | -0.0783 | 121.0997
3 | 0.7639 | 0.00593 | -0.0792 | 128.8196
4 | 0.8827 | 0.00607 | -0.0812 | 145.4201
4.5 | 0.9408 | 0.0062 | -0.082 | 151.7419
5.5 | 1.0564 | 0.00642 | -0.0835 | 164.5483
6 | 1.1134 | 0.00653 | -0.0841 | 170.5054
6.5 | 1.1685 | 0.00673 | -0.0844 | 173.6256
7 | 1.2196 | 0.00707 | -0.0841 | 172.5035
8 | 1.2618 | 0.00929 | -0.0733 | 135.8235
8.5 | 1.2549 | 0.01082 | -0.0636 | 115.9797
9 | 1.2504 | 0.01293 | -0.0558 | 96.7053
9.5 | 1.2457 | 0.01533 | -0.0488 | 81.259
10.5 | 1.2608 | 0.02108 | -0.0416 | 59.8102
11 | 1.2649 | 0.02435 | -0.0379 | 51.9466
11.5 | 1.2772 | 0.02732 | -0.0353 | 46.7496
12 | 1.2859 | 0.03072 | -0.0328 | 41.8587
12.5 | 1.2941 | 0.03434 | -0.0305 | 37.6849
13 | 1.301 | 0.03821 | -0.0285 | 34.0487
13.5 | 1.3153 | 0.04162 | -0.0271 | 31.6026
14 | 1.3319 | 0.04493 | -0.026 | 29.6439
14.5 | 1.3477 | 0.04842 | -0.0251 | 27.8335
15 | 1.3639 | 0.05194 | -0.0243 | 26.2591
15.5 | 1.3832 | 0.05525 | -0.0238 | 25.0353
16 | 1.399 | 0.05901 | -0.0235 | 23.7078
16.5 | 1.4129 | 0.06304 | -0.0232 | 22.4128
17 | 1.432 | 0.06659 | -0.0232 | 21.5047
17.5 | 1.4461 | 0.07079 | -0.0234 | 20.428
18 | 1.4573 | 0.07541 | -0.0237 | 19.325
18.5 | 1.4722 | 0.07967 | -0.0242 | 18.4787
19 | 1.4848 | 0.08432 | -0.025 | 17.6091
19.5 | 1.4956 | 0.08928 | -0.026 | 16.7518
20 | 1.5068 | 0.09422 | -0.0271 | 15.9924

## 61. Re 3M Mach 0.25 (1)
BIGFOIL.COM POLAR EXPORT
NACA64-520 a=0.5
NACA64-520 a=0.5 |  |  |  | Cl Max: | 1.733 | at alpha= | 14 | deg
JavaFoil+Calcfoil stall+Eppler ext transition |  |  |  | L/D Max: | 145.556 | at alpha= | 7 | deg
Re: | 3000000 |  |  | Cd Min: | 0.0059 | at alpha= | -3.5 | deg
Mach: | 0.25 |  |  | Cl=0 at alpha= | -3.3231 | deg
|  |  |  | @ Cl=0.1, Cd= | 0.0059568
|  |  |  | @ Cl=0.4, Cd= | 0.0062705
|  |  |  | @ Cl=0.6, Cd= | 0.0063031
alpha (deg) | Cl | Cd | Cm | Cl/Cd
-18 | -0.697 | 0.14684 | -0.023 | -4.748
-17.5 | -0.736 | 0.13557 | -0.024 | -5.428
-17 | -0.77 | 0.12589 | -0.025 | -6.119
-16.5 | -0.798 | 0.12121 | -0.025 | -6.581
-16 | -0.823 | 0.11142 | -0.026 | -7.382
-15.5 | -0.842 | 0.1031 | -0.028 | -8.165
-15 | -0.857 | 0.09428 | -0.029 | -9.091
-14.5 | -0.868 | 0.08525 | -0.031 | -10.187
-14 | -0.893 | 0.06494 | -0.036 | -13.756
-13.5 | -0.925 | 0.04374 | -0.04 | -21.143
-13 | -0.926 | 0.0355 | -0.042 | -26.096
-12.5 | -0.922 | 0.0287 | -0.044 | -32.136
-12 | -0.908 | 0.02432 | -0.045 | -37.332
-11.5 | -0.885 | 0.02114 | -0.047 | -41.891
-11 | -0.856 | 0.01882 | -0.048 | -45.49
-10.5 | -0.82 | 0.01693 | -0.049 | -48.424
-10 | -0.776 | 0.01539 | -0.05 | -50.423
-9.5 | -0.729 | 0.01429 | -0.051 | -51.002
-9 | -0.68 | 0.01329 | -0.052 | -51.139
-8.5 | -0.628 | 0.01232 | -0.053 | -51.005
-8 | -0.577 | 0.01083 | -0.055 | -53.226
-7.5 | -0.52 | 0.00943 | -0.056 | -55.156
-7 | -0.466 | 0.00971 | -0.057 | -47.962
-6.5 | -0.404 | 0.0093 | -0.058 | -43.476
-6 | -0.342 | 0.00908 | -0.059 | -37.677
-5.5 | -0.279 | 0.00883 | -0.06 | -31.644
-5 | -0.216 | 0.00858 | -0.061 | -25.162
-4.5 | -0.152 | 0.00843 | -0.061 | -18.032
-4 | -0.088 | 0.0083 | -0.062 | -10.563
-3.5 | -0.023 | 0.0059 | -0.063 | -3.912
-3 | 0.042 | 0.00593 | -0.064 | 7.038
-2.5 | 0.107 | 0.00596 | -0.065 | 17.954
-2 | 0.172 | 0.00601 | -0.066 | 28.624
-1.5 | 0.237 | 0.00607 | -0.066 | 39.071
-1 | 0.302 | 0.00613 | -0.067 | 49.291
-0.5 | 0.367 | 0.00624 | -0.068 | 58.816
0 | 0.432 | 0.0063 | -0.069 | 68.603
0.5 | 0.497 | 0.00641 | -0.07 | 77.608
1 | 0.562 | 0.00649 | -0.071 | 86.686
1.5 | 0.623 | 0.00619 | -0.071 | 100.652
2 | 0.686 | 0.00675 | -0.072 | 101.555
2.5 | 0.749 | 0.00689 | -0.072 | 108.705
3 | 0.811 | 0.00704 | -0.073 | 115.303
3.5 | 0.874 | 0.00717 | -0.074 | 121.96
4 | 0.936 | 0.00733 | -0.074 | 127.791
4.5 | 0.998 | 0.0075 | -0.075 | 133.13
5 | 1.06 | 0.0077 | -0.076 | 137.664
5.5 | 1.121 | 0.0079 | -0.076 | 142.017
6 | 1.17 | 0.00814 | -0.077 | 143.693
6.5 | 1.227 | 0.00849 | -0.078 | 144.598
7 | 1.283 | 0.00882 | -0.078 | 145.556
7.5 | 1.337 | 0.00919 | -0.079 | 145.428
8 | 1.382 | 0.01122 | -0.079 | 123.232
8.5 | 1.428 | 0.01279 | -0.08 | 111.629
9 | 1.471 | 0.01567 | -0.08 | 93.859
9.5 | 1.507 | 0.02195 | -0.08 | 68.642
10 | 1.55 | 0.02317 | -0.08 | 66.877
10.5 | 1.588 | 0.0245 | -0.081 | 64.808
11 | 1.622 | 0.02595 | -0.082 | 62.51
11.5 | 1.652 | 0.02742 | -0.082 | 60.267
12 | 1.679 | 0.02896 | -0.083 | 57.954
12.5 | 1.7 | 0.03067 | -0.083 | 55.428
13 | 1.716 | 0.03242 | -0.084 | 52.934
13.5 | 1.728 | 0.0343 | -0.084 | 50.367
14 | 1.733 | 0.03634 | -0.085 | 47.696
14.5 | 1.733 | 0.03843 | -0.085 | 45.101
15 | 1.727 | 0.04087 | -0.086 | 42.259
15.5 | 1.709 | 0.0434 | -0.086 | 39.386
16 | 1.684 | 0.04629 | -0.087 | 36.377
16.5 | 1.652 | 0.04949 | -0.087 | 33.372
17 | 1.613 | 0.05263 | -0.087 | 30.651
17.5 | 1.567 | 0.05628 | -0.088 | 27.84
18 | 1.514 | 0.06058 | -0.088 | 24.994
18.5 | 1.455 | 0.06557 | -0.088 | 22.186
19 | 1.391 | 0.07004 | -0.088 | 19.852

## 62. Re 3M Mach 0.25 (2)
BIGFOIL.COM POLAR EXPORT
NACA64-520 a=0.5
NACA64-520 a=0.5 |  |  |  | Cl Max: | 1.4721 | at alpha= | 20 | deg
XFOIL ncrit=9 |  |  |  | L/D Max: | 172.729 | at alpha= | 6.5 | deg
Re: | 3000000 |  |  | Cd Min: | 0.11013 | at alpha= | 20 | deg
Mach: | 0.25 |  |  | Cl=0 at alpha= | -3.3976 | deg
|  |  |  | @ Cl=0.1, Cd= | 0.0057674
|  |  |  | @ Cl=0.4, Cd= | 0.0056571
|  |  |  | @ Cl=0.6, Cd= | 0.0058172
alpha (deg) | Cl | Cd | Cm | Cl/Cd
-20 | -1.0033 | 0.09528 | -0.0652 | -10.53
-19.5 | -1.0463 | 0.08124 | -0.0744 | -12.8791
-19 | -1.0838 | 0.06903 | -0.0819 | -15.7004
-18.5 | -1.1022 | 0.06016 | -0.0866 | -18.3211
-18 | -1.1107 | 0.05305 | -0.0898 | -20.9369
-17.5 | -1.1099 | 0.04729 | -0.0918 | -23.4701
-17 | -1.1093 | 0.04195 | -0.0931 | -26.4434
-16.5 | -1.1191 | 0.03613 | -0.0939 | -30.9743
-15.5 | -1.1253 | 0.0269 | -0.0928 | -41.8327
-15 | -1.1064 | 0.02417 | -0.0915 | -45.7758
-14.5 | -1.083 | 0.02185 | -0.09 | -49.5652
-14 | -1.0559 | 0.01994 | -0.0882 | -52.9539
-13.5 | -1.0299 | 0.01814 | -0.0859 | -56.7751
-13 | -1.001 | 0.01671 | -0.0833 | -59.9042
-12.5 | -0.9703 | 0.01554 | -0.0804 | -62.4389
-12 | -0.9404 | 0.0146 | -0.0766 | -64.411
-11.5 | -0.9135 | 0.01378 | -0.0718 | -66.2917
-11 | -0.8689 | 0.01311 | -0.0696 | -66.2777
-10.5 | -0.8194 | 0.01257 | -0.0682 | -65.187
-10 | -0.767 | 0.01205 | -0.0671 | -63.6515
-9.5 | -0.7147 | 0.01149 | -0.0661 | -62.2019
-9 | -0.66 | 0.01101 | -0.0655 | -59.9455
-8.5 | -0.6033 | 0.01059 | -0.0652 | -56.9688
-8 | -0.5457 | 0.01022 | -0.0651 | -53.3953
-7.5 | -0.4886 | 0.0098 | -0.065 | -49.8571
-7 | -0.4294 | 0.00946 | -0.0652 | -45.3911
-6.5 | -0.3702 | 0.00913 | -0.0654 | -40.5476
-6 | -0.3107 | 0.00884 | -0.0658 | -35.1471
-5.5 | -0.2506 | 0.00853 | -0.0662 | -29.3787
-5 | -0.1904 | 0.00822 | -0.0668 | -23.163
-4.5 | -0.1314 | 0.0078 | -0.0672 | -16.8462
-4 | -0.0717 | 0.00746 | -0.0678 | -9.6113
-3.5 | -0.0119 | 0.007 | -0.0685 | -1.7
-2.5 | 0.1043 | 0.00572 | -0.0698 | 18.2343
-2 | 0.1669 | 0.00562 | -0.0708 | 29.6975
-1.5 | 0.2299 | 0.00559 | -0.072 | 41.127
-1 | 0.2926 | 0.00561 | -0.073 | 52.1569
-0.5 | 0.3554 | 0.00565 | -0.0742 | 62.9027
0 | 0.4184 | 0.00566 | -0.0753 | 73.9223
0.5 | 0.481 | 0.00574 | -0.0764 | 83.7979
1 | 0.5431 | 0.00579 | -0.0775 | 93.7997
1.5 | 0.6059 | 0.00582 | -0.0786 | 104.1065
2 | 0.6682 | 0.00589 | -0.0797 | 113.4465
2.5 | 0.7298 | 0.00601 | -0.0806 | 121.4309
3 | 0.7917 | 0.00607 | -0.0816 | 130.4283
3.5 | 0.8536 | 0.00614 | -0.0826 | 139.0228
4 | 0.9139 | 0.00628 | -0.0833 | 145.5255
4.5 | 0.9752 | 0.00636 | -0.0841 | 153.3333
5 | 1.0352 | 0.00648 | -0.0848 | 159.7531
5.5 | 1.0946 | 0.00662 | -0.0853 | 165.3474
6 | 1.1526 | 0.0068 | -0.0855 | 169.5
6.5 | 1.2091 | 0.007 | -0.0855 | 172.7286
7 | 1.2613 | 0.00735 | -0.0847 | 171.6054
7.5 | 1.2883 | 0.00839 | -0.0799 | 153.5518
8 | 1.2678 | 0.01009 | -0.0672 | 125.6492
8.5 | 1.2581 | 0.01237 | -0.0582 | 101.7057
9 | 1.2517 | 0.01503 | -0.0508 | 83.2801
9.5 | 1.241 | 0.01811 | -0.0435 | 68.5257
10.5 | 1.2475 | 0.02541 | -0.0368 | 49.0948
11 | 1.2524 | 0.02907 | -0.0335 | 43.0822
11.5 | 1.2602 | 0.03276 | -0.0309 | 38.4676
12 | 1.268 | 0.03663 | -0.0286 | 34.6164
12.5 | 1.2729 | 0.04088 | -0.0264 | 31.1375
13 | 1.2802 | 0.04509 | -0.0246 | 28.3921
13.5 | 1.2952 | 0.04883 | -0.0233 | 26.5247
14 | 1.3125 | 0.05245 | -0.0223 | 25.0238
14.5 | 1.3299 | 0.05621 | -0.0216 | 23.6595
15 | 1.3465 | 0.06013 | -0.021 | 22.3931
15.5 | 1.3652 | 0.06395 | -0.0206 | 21.3479
16 | 1.3794 | 0.06837 | -0.0204 | 20.1755
16.5 | 1.3959 | 0.07264 | -0.0204 | 19.2167
17 | 1.4121 | 0.07702 | -0.0206 | 18.3342
17.5 | 1.423 | 0.08214 | -0.0211 | 17.3241
18 | 1.4358 | 0.08717 | -0.0218 | 16.4713
18.5 | 1.4492 | 0.09222 | -0.0227 | 15.7146
19 | 1.4599 | 0.09769 | -0.0238 | 14.9442
19.5 | 1.4631 | 0.10422 | -0.0255 | 14.0386
20 | 1.4721 | 0.11013 | -0.0273 | 13.3669

## 63. Re 3M Mach 0.50 (1)
BIGFOIL.COM POLAR EXPORT
NACA64-520 a=0.5
NACA64-520 a=0.5 |  |  |  | Cl Max: | 1.588 | at alpha= | 10 | deg
JavaFoil+Calcfoil stall+Eppler ext transition |  |  |  | L/D Max: | 129.164 | at alpha= | 5.5 | deg
Re: | 3000000 |  |  | Cd Min: | 0.00603 | at alpha= | -1.5 | deg
Mach: | 0.5 |  |  | Cl=0 at alpha= | -3.3219 | deg
|  |  |  | @ Cl=0.1, Cd= | 0.0063663
|  |  |  | @ Cl=0.4, Cd= | 0.006738
|  |  |  | @ Cl=0.6, Cd= | 0.0072645
alpha (deg) | Cl | Cd | Cm | Cl/Cd
-20 | -0.962 | 0.16765 | -0.025 | -5.736
-19.5 | -0.933 | 0.16379 | -0.025 | -5.699
-19 | -0.907 | 0.16074 | -0.026 | -5.641
-18.5 | -0.875 | 0.15752 | -0.025 | -5.557
-18 | -0.846 | 0.14855 | -0.025 | -5.698
-17.5 | -0.818 | 0.14501 | -0.026 | -5.639
-17 | -0.789 | 0.14135 | -0.026 | -5.584
-16.5 | -0.761 | 0.14036 | -0.027 | -5.424
-16 | -0.731 | 0.13325 | -0.026 | -5.484
-15.5 | -0.702 | 0.1275 | -0.026 | -5.505
-15 | -0.673 | 0.11999 | -0.026 | -5.612
-14.5 | -0.646 | 0.12042 | -0.027 | -5.362
-14 | -0.615 | 0.1153 | -0.026 | -5.337
-13.5 | -0.586 | 0.11 | -0.026 | -5.332
-13 | -0.558 | 0.10652 | -0.026 | -5.238
-12.5 | -0.529 | 0.10313 | -0.026 | -5.133
-12 | -0.501 | 0.09766 | -0.027 | -5.128
-11.5 | -0.472 | 0.11116 | -0.027 | -4.244
-11 | -0.443 | 0.09408 | -0.028 | -4.712
-10.5 | -0.415 | 0.07661 | -0.029 | -5.417
-10 | -0.58 | 0.0702 | -0.031 | -8.269
-9.5 | -0.603 | 0.05781 | -0.038 | -10.425
-9 | -0.666 | 0.02102 | -0.056 | -31.682
-8.5 | -0.638 | 0.01791 | -0.058 | -35.622
-8 | -0.597 | 0.01575 | -0.059 | -37.921
-7.5 | -0.548 | 0.01414 | -0.061 | -38.74
-7 | -0.494 | 0.01208 | -0.062 | -40.917
-6.5 | -0.434 | 0.01137 | -0.063 | -38.207
-6 | -0.371 | 0.01071 | -0.065 | -34.666
-5.5 | -0.305 | 0.01022 | -0.066 | -29.893
-5 | -0.238 | 0.00938 | -0.067 | -25.357
-4.5 | -0.169 | 0.00928 | -0.069 | -18.226
-4 | -0.098 | 0.00903 | -0.07 | -10.825
-3.5 | -0.026 | 0.00626 | -0.07 | -4.114
-3 | 0.047 | 0.00633 | -0.071 | 7.366
-2.5 | 0.12 | 0.00638 | -0.072 | 18.74
-2 | 0.192 | 0.00649 | -0.073 | 29.634
-1.5 | 0.265 | 0.00603 | -0.074 | 43.946
-1 | 0.338 | 0.00667 | -0.074 | 50.666
-0.5 | 0.411 | 0.00675 | -0.075 | 60.804
0 | 0.477 | 0.00697 | -0.076 | 68.366
0.5 | 0.547 | 0.00716 | -0.077 | 76.466
1 | 0.618 | 0.0073 | -0.077 | 84.65
1.5 | 0.688 | 0.00747 | -0.078 | 92.102
2 | 0.758 | 0.00767 | -0.079 | 98.763
2.5 | 0.827 | 0.00789 | -0.08 | 104.896
3 | 0.897 | 0.00808 | -0.081 | 110.987
3.5 | 0.966 | 0.00834 | -0.081 | 115.84
4 | 1.035 | 0.00859 | -0.082 | 120.407
4.5 | 1.103 | 0.00885 | -0.083 | 124.601
5 | 1.171 | 0.00918 | -0.084 | 127.586
5.5 | 1.239 | 0.00959 | -0.084 | 129.164
6 | 1.286 | 0.01003 | -0.085 | 128.179
6.5 | 1.347 | 0.01055 | -0.086 | 127.679
7 | 1.404 | 0.01108 | -0.086 | 126.682
7.5 | 1.449 | 0.01426 | -0.087 | 101.59
8 | 1.493 | 0.01698 | -0.087 | 87.908
8.5 | 1.522 | 0.02714 | -0.087 | 56.076
9 | 1.556 | 0.02887 | -0.087 | 53.908
9.5 | 1.58 | 0.03111 | -0.088 | 50.8
10 | 1.588 | 0.03362 | -0.088 | 47.22
10.5 | 1.561 | 0.03639 | -0.089 | 42.89
11 | 1.472 | 0.03972 | -0.09 | 37.056
11.5 | 0.97 | 0.04737 | -0.09 | 20.483
12 | 1 | 0.04787 | -0.09 | 20.885
12.5 | 0.896 | 0.10129 | -0.047 | 8.844
13 | 0.921 | 0.10389 | -0.044 | 8.868
13.5 | 0.951 | 0.10831 | -0.049 | 8.781
14 | 0.978 | 0.1139 | -0.049 | 8.583
14.5 | 1.017 | 0.11899 | -0.061 | 8.544
15 | 1.035 | 0.12563 | -0.054 | 8.234

## 64. Re 3M Mach 0.50 (2)
BIGFOIL.COM POLAR EXPORT
NACA64-520 a=0.5
NACA64-520 a=0.5 |  |  |  | Cl Max: | 1.3777 | at alpha= | 7.5 | deg
XFOIL ncrit=9 |  |  |  | L/D Max: | 155.309 | at alpha= | 5.5 | deg
Re: | 3000000 |  |  | Cd Min: | 0.127 | at alpha= | -16 | deg
Mach: | 0.5 |  |  | Cl=0 at alpha= | -3.4605 | deg
|  |  |  | @ Cl=0.1, Cd= | 0.0067798
|  |  |  | @ Cl=0.4, Cd= | 0.0061201
|  |  |  | @ Cl=0.6, Cd= | 0.0063513
alpha (deg) | Cl | Cd | Cm | Cl/Cd
-16 | -0.494 | 0.127 | -0.0599 | -3.8898
-15.5 | -0.5127 | 0.11443 | -0.0686 | -4.4805
-15 | -0.5378 | 0.10159 | -0.0777 | -5.2938
-14.5 | -0.5754 | 0.08774 | -0.0875 | -6.558
-14 | -0.6031 | 0.07559 | -0.0961 | -7.9786
-13.5 | -0.6293 | 0.06432 | -0.1039 | -9.7839
-13 | -0.6576 | 0.05403 | -0.1103 | -12.171
-12.5 | -0.6854 | 0.04514 | -0.1146 | -15.1839
-12 | -0.7033 | 0.03802 | -0.1165 | -18.4982
-11.5 | -0.6996 | 0.03299 | -0.1165 | -21.2064
-11 | -0.7054 | 0.02781 | -0.1154 | -25.365
-10 | -0.6824 | 0.02042 | -0.1103 | -33.4182
-9.5 | -0.6633 | 0.01755 | -0.1068 | -37.7949
-9 | -0.6403 | 0.01529 | -0.1025 | -41.877
-8.5 | -0.6182 | 0.01354 | -0.0966 | -45.6573
-8 | -0.5861 | 0.01257 | -0.0904 | -46.6269
-7.5 | -0.5336 | 0.01174 | -0.0868 | -45.4514
-7 | -0.4748 | 0.01105 | -0.0843 | -42.9683
-6.5 | -0.4123 | 0.01039 | -0.0824 | -39.6824
-6 | -0.3459 | 0.00991 | -0.0813 | -34.9041
-5.5 | -0.279 | 0.00948 | -0.0804 | -29.4304
-5 | -0.2098 | 0.0091 | -0.0801 | -23.0549
-4.5 | -0.1407 | 0.00874 | -0.08 | -16.0984
-4 | -0.073 | 0.00834 | -0.0799 | -8.753
-3.5 | -0.0053 | 0.00785 | -0.08 | -0.67516
-3 | 0.0618 | 0.00727 | -0.0803 | 8.5007
-2.5 | 0.1257 | 0.00645 | -0.0804 | 19.4884
-2 | 0.1946 | 0.00602 | -0.0811 | 32.3256
-1.5 | 0.2673 | 0.006 | -0.0822 | 44.55
-1 | 0.3395 | 0.00607 | -0.0832 | 55.9308
-0.5 | 0.412 | 0.00613 | -0.0844 | 67.2104
0 | 0.4842 | 0.00616 | -0.0855 | 78.6039
0.5 | 0.5556 | 0.00627 | -0.0865 | 88.6124
1 | 0.6266 | 0.0064 | -0.0874 | 97.9062
1.5 | 0.6986 | 0.00649 | -0.0884 | 107.6425
2 | 0.7695 | 0.00657 | -0.0892 | 117.1233
2.5 | 0.8391 | 0.00672 | -0.0897 | 124.8661
3 | 0.907 | 0.00693 | -0.0899 | 130.8802
3.5 | 0.9774 | 0.00706 | -0.0903 | 138.4419
4 | 1.0463 | 0.0072 | -0.0903 | 145.3194
4.5 | 1.1105 | 0.00745 | -0.0895 | 149.0604
5 | 1.1729 | 0.0077 | -0.0882 | 152.3247
5.5 | 1.2316 | 0.00793 | -0.086 | 155.309
6 | 1.2694 | 0.00845 | -0.0805 | 150.2249
6.5 | 1.3132 | 0.00915 | -0.0763 | 143.5191
7 | 1.3512 | 0.01016 | -0.0717 | 132.9921
7.5 | 1.3777 | 0.01172 | -0.0659 | 117.5512
8 | 1.3309 | 0.01627 | -0.0535 | 81.8009
8.5 | 1.2892 | 0.02133 | -0.0433 | 60.4407
9.5 | 1.2214 | 0.03262 | -0.0287 | 37.4433
10 | 1.2025 | 0.0381 | -0.024 | 31.5617
10.5 | 1.2041 | 0.04418 | -0.0236 | 27.2544
11 | 1.2029 | 0.04953 | -0.021 | 24.2863
11.5 | 1.2082 | 0.05465 | -0.019 | 22.108
12 | 1.2117 | 0.0602 | -0.0175 | 20.1279
12.5 | 1.2123 | 0.06625 | -0.0163 | 18.2989

## 65. Re 4M Mach 0.00 (1)
BIGFOIL.COM POLAR EXPORT
NACA64-520 a=0.5
NACA64-520 a=0.5 |  |  |  | Cl Max: | 1.808 | at alpha= | 16 | deg
JavaFoil+Calcfoil stall+Eppler ext transition |  |  |  | L/D Max: | 157.673 | at alpha= | 7 | deg
Re: | 4000000 |  |  | Cd Min: | 0.00561 | at alpha= | -3.5 | deg
Mach: | 0 |  |  | Cl=0 at alpha= | -3.3226 | deg
|  |  |  | @ Cl=0.1, Cd= | 0.0056306
|  |  |  | @ Cl=0.4, Cd= | 0.0058819
|  |  |  | @ Cl=0.6, Cd= | 0.0061211
alpha (deg) | Cl | Cd | Cm | Cl/Cd
-20 | -0.924 | 0.14717 | -0.023 | -6.277
-19.5 | -0.935 | 0.14182 | -0.023 | -6.597
-19 | -0.948 | 0.13384 | -0.024 | -7.08
-18.5 | -0.958 | 0.1257 | -0.025 | -7.62
-18 | -0.967 | 0.11693 | -0.026 | -8.273
-17.5 | -0.981 | 0.10258 | -0.028 | -9.566
-17 | -0.984 | 0.09693 | -0.029 | -10.15
-16.5 | -1.03 | 0.06223 | -0.034 | -16.547
-16 | -1.028 | 0.05796 | -0.035 | -17.729
-15.5 | -1.031 | 0.04902 | -0.036 | -21.04
-15 | -1.032 | 0.04079 | -0.038 | -25.298
-14.5 | -1.028 | 0.03445 | -0.039 | -29.844
-14 | -1.019 | 0.0295 | -0.041 | -34.529
-13.5 | -1.004 | 0.02592 | -0.042 | -38.725
-13 | -0.984 | 0.0228 | -0.043 | -43.155
-12.5 | -0.959 | 0.02034 | -0.044 | -47.154
-12 | -0.93 | 0.01831 | -0.045 | -50.804
-11.5 | -0.897 | 0.01662 | -0.046 | -53.968
-11 | -0.86 | 0.01518 | -0.047 | -56.625
-10.5 | -0.818 | 0.01404 | -0.048 | -58.23
-10 | -0.771 | 0.01304 | -0.049 | -59.122
-9.5 | -0.722 | 0.01216 | -0.05 | -59.425
-9 | -0.671 | 0.01154 | -0.051 | -58.158
-8.5 | -0.619 | 0.01093 | -0.052 | -56.612
-8 | -0.57 | 0.00939 | -0.054 | -60.701
-7.5 | -0.512 | 0.00915 | -0.055 | -55.917
-7 | -0.453 | 0.00888 | -0.055 | -50.988
-6.5 | -0.393 | 0.00868 | -0.056 | -45.261
-6 | -0.332 | 0.00838 | -0.057 | -39.632
-5.5 | -0.271 | 0.00818 | -0.058 | -33.114
-5 | -0.209 | 0.00806 | -0.059 | -25.966
-4.5 | -0.147 | 0.00792 | -0.059 | -18.599
-4 | -0.085 | 0.0062 | -0.06 | -13.714
-3.5 | -0.022 | 0.00561 | -0.061 | -3.986
-3 | 0.04 | 0.00564 | -0.062 | 7.173
-2.5 | 0.104 | 0.00563 | -0.063 | 18.398
-2 | 0.167 | 0.00569 | -0.063 | 29.266
-1.5 | 0.23 | 0.00574 | -0.064 | 40.015
-1 | 0.293 | 0.00576 | -0.065 | 50.808
-0.5 | 0.356 | 0.00584 | -0.066 | 60.92
0 | 0.419 | 0.0059 | -0.067 | 70.976
0.5 | 0.482 | 0.00596 | -0.068 | 80.746
1 | 0.544 | 0.00605 | -0.068 | 90.012
1.5 | 0.607 | 0.00613 | -0.069 | 99.06
2 | 0.67 | 0.00625 | -0.07 | 107.178
2.5 | 0.733 | 0.00634 | -0.071 | 115.59
3 | 0.791 | 0.00595 | -0.071 | 132.929
3.5 | 0.851 | 0.00659 | -0.072 | 129.09
4 | 0.912 | 0.00671 | -0.072 | 135.89
4.5 | 0.972 | 0.00682 | -0.073 | 142.558
5 | 1.032 | 0.00699 | -0.074 | 147.644
5.5 | 1.092 | 0.00722 | -0.074 | 151.311
6 | 1.14 | 0.00747 | -0.075 | 152.72
6.5 | 1.196 | 0.00768 | -0.076 | 155.732
7 | 1.251 | 0.00794 | -0.076 | 157.673
7.5 | 1.297 | 0.00975 | -0.077 | 133.123
8 | 1.346 | 0.01103 | -0.077 | 121.98
8.5 | 1.393 | 0.01262 | -0.077 | 110.321
9 | 1.437 | 0.01493 | -0.078 | 96.201
9.5 | 1.48 | 0.0172 | -0.078 | 86.037
10 | 1.521 | 0.02014 | -0.078 | 75.53
10.5 | 1.562 | 0.02118 | -0.079 | 73.756
11 | 1.601 | 0.02235 | -0.08 | 71.628
11.5 | 1.637 | 0.02355 | -0.08 | 69.497
12 | 1.67 | 0.02478 | -0.081 | 67.373
12.5 | 1.7 | 0.02613 | -0.081 | 65.046
13 | 1.727 | 0.02744 | -0.082 | 62.926
13.5 | 1.75 | 0.02896 | -0.082 | 60.424
14 | 1.77 | 0.03044 | -0.083 | 58.159
14.5 | 1.787 | 0.03209 | -0.083 | 55.68
15 | 1.8 | 0.03383 | -0.084 | 53.208
15.5 | 1.806 | 0.03584 | -0.084 | 50.391
16 | 1.808 | 0.03764 | -0.085 | 48.036
16.5 | 1.806 | 0.0398 | -0.085 | 45.382
17 | 1.8 | 0.04203 | -0.086 | 42.838
17.5 | 1.791 | 0.0445 | -0.086 | 40.245
18 | 1.778 | 0.04718 | -0.086 | 37.678
18.5 | 1.761 | 0.04998 | -0.087 | 35.235
19 | 1.742 | 0.05279 | -0.087 | 32.991
19.5 | 1.72 | 0.05565 | -0.088 | 30.9
20 | 1.694 | 0.05897 | -0.088 | 28.728

## 66. Re 4M Mach 0.00 (2)
BIGFOIL.COM POLAR EXPORT
NACA64-520 a=0.5
NACA64-520 a=0.5 |  |  |  | Cl Max: | 1.5432 | at alpha= | 20 | deg
XFOIL ncrit=9 |  |  |  | L/D Max: | 179.938 | at alpha= | 6.5 | deg
Re: | 4000000 |  |  | Cd Min: | 0.08721 | at alpha= | 20 | deg
Mach: | 0 |  |  | Cl=0 at alpha= | -3.3944 | deg
|  |  |  | @ Cl=0.1, Cd= | 0.0055794
|  |  |  | @ Cl=0.4, Cd= | 0.0051793
|  |  |  | @ Cl=0.6, Cd= | 0.0053298
alpha (deg) | Cl | Cd | Cm | Cl/Cd
-20 | -1.2255 | 0.0534 | -0.0787 | -22.9494
-19.5 | -1.2267 | 0.04783 | -0.0807 | -25.6471
-19 | -1.2266 | 0.04269 | -0.0822 | -28.7327
-18.5 | -1.2269 | 0.03782 | -0.0832 | -32.4405
-18 | -1.2194 | 0.03397 | -0.0835 | -35.8964
-17.5 | -1.206 | 0.03079 | -0.0835 | -39.1686
-17 | -1.1953 | 0.02758 | -0.083 | -43.3394
-16.5 | -1.2189 | 0.02237 | -0.0804 | -54.4882
-16 | -1.1999 | 0.02026 | -0.0788 | -59.2251
-15.5 | -1.1835 | 0.01824 | -0.0765 | -64.8849
-15 | -1.1622 | 0.01667 | -0.074 | -69.7181
-14 | -1.1101 | 0.0146 | -0.0681 | -76.0342
-13 | -1.0478 | 0.01327 | -0.0616 | -78.9601
-12.5 | -1.0028 | 0.01277 | -0.0604 | -78.5278
-12 | -0.9549 | 0.01231 | -0.0597 | -77.5711
-11.5 | -0.9072 | 0.01176 | -0.0589 | -77.1429
-11 | -0.8568 | 0.01131 | -0.0586 | -75.756
-10.5 | -0.8044 | 0.01091 | -0.0584 | -73.7305
-10 | -0.7509 | 0.01056 | -0.0585 | -71.108
-9.5 | -0.6971 | 0.01019 | -0.0586 | -68.4102
-9 | -0.6427 | 0.00979 | -0.0587 | -65.6486
-8.5 | -0.587 | 0.00949 | -0.0591 | -61.8546
-8 | -0.5305 | 0.00924 | -0.0596 | -57.4134
-7.5 | -0.4743 | 0.00888 | -0.06 | -53.4122
-7 | -0.4172 | 0.00861 | -0.0606 | -48.4553
-6.5 | -0.3596 | 0.00839 | -0.0612 | -42.8605
-6 | -0.3019 | 0.00812 | -0.0619 | -37.1798
-5.5 | -0.2438 | 0.00786 | -0.0626 | -31.0178
-5 | -0.1859 | 0.00759 | -0.0633 | -24.4928
-4.5 | -0.1285 | 0.00726 | -0.064 | -17.6997
-4 | -0.0702 | 0.00694 | -0.0649 | -10.1153
-3.5 | -0.0121 | 0.00659 | -0.0657 | -1.8361
-3 | 0.0452 | 0.00614 | -0.0665 | 7.3616
-2.5 | 0.1019 | 0.00556 | -0.0673 | 18.3273
-2 | 0.1605 | 0.00521 | -0.0683 | 30.8061
-1.5 | 0.2209 | 0.00516 | -0.0694 | 42.8101
-1 | 0.2811 | 0.00518 | -0.0704 | 54.2664
-0.5 | 0.3418 | 0.00516 | -0.0716 | 66.2403
0 | 0.4022 | 0.00518 | -0.0727 | 77.6448
0.5 | 0.4622 | 0.00524 | -0.0738 | 88.2061
1 | 0.5228 | 0.00528 | -0.075 | 99.0152
1.5 | 0.5831 | 0.00531 | -0.0761 | 109.8117
2 | 0.6428 | 0.00538 | -0.0772 | 119.4796
2.5 | 0.7025 | 0.00545 | -0.0783 | 128.8991
3.5 | 0.8211 | 0.00562 | -0.0803 | 146.1032
4 | 0.8804 | 0.00569 | -0.0814 | 154.7276
4.5 | 0.9388 | 0.00579 | -0.0823 | 162.1416
5.5 | 1.0536 | 0.00607 | -0.0839 | 173.575
6.5 | 1.1642 | 0.00647 | -0.0848 | 179.9382
7.5 | 1.2298 | 0.00857 | -0.0784 | 143.5006
8.5 | 1.2357 | 0.01111 | -0.0621 | 111.2241
9 | 1.2357 | 0.0131 | -0.0551 | 94.3282
9.5 | 1.2404 | 0.01524 | -0.0494 | 81.3911
10 | 1.2453 | 0.01745 | -0.0441 | 71.3639
11 | 1.2743 | 0.02284 | -0.0392 | 55.7925
11.5 | 1.2895 | 0.0255 | -0.0367 | 50.5686
12 | 1.2978 | 0.02885 | -0.0341 | 44.9844
12.5 | 1.3078 | 0.03224 | -0.0319 | 40.5645
13 | 1.3222 | 0.0354 | -0.0302 | 37.3503
13.5 | 1.3401 | 0.0384 | -0.0289 | 34.8984
14 | 1.3593 | 0.04134 | -0.0278 | 32.881
14.5 | 1.3753 | 0.04464 | -0.0267 | 30.8087
15 | 1.3944 | 0.04775 | -0.0259 | 29.2021
15.5 | 1.4124 | 0.05097 | -0.0252 | 27.7104
16 | 1.4293 | 0.05445 | -0.0247 | 26.2498
16.5 | 1.4462 | 0.05797 | -0.0243 | 24.9474
17 | 1.4633 | 0.06151 | -0.0241 | 23.7896
17.5 | 1.4765 | 0.06561 | -0.024 | 22.5042
18 | 1.4925 | 0.06948 | -0.0242 | 21.481
18.5 | 1.5088 | 0.07334 | -0.0245 | 20.5727
19 | 1.5195 | 0.078 | -0.025 | 19.4808
19.5 | 1.5281 | 0.08299 | -0.0258 | 18.4131
20 | 1.5432 | 0.08721 | -0.0266 | 17.6952

## 67. Re 4M Mach 0.10 (1)
BIGFOIL.COM POLAR EXPORT
NACA64-520 a=0.5
NACA64-520 a=0.5 |  |  |  | Cl Max: | 1.797 | at alpha= | 15.5 | deg
JavaFoil+Calcfoil stall+Eppler ext transition |  |  |  | L/D Max: | 156.376 | at alpha= | 7 | deg
Re: | 4000000 |  |  | Cd Min: | 0.00563 | at alpha= | -3.5 | deg
Mach: | 0.1 |  |  | Cl=0 at alpha= | -3.3254 | deg
|  |  |  | @ Cl=0.1, Cd= | 0.0056881
|  |  |  | @ Cl=0.4, Cd= | 0.0058872
|  |  |  | @ Cl=0.6, Cd= | 0.0061578
alpha (deg) | Cl | Cd | Cm | Cl/Cd
-20 | -0.881 | 0.15173 | -0.023 | -5.809
-19.5 | -0.9 | 0.1416 | -0.024 | -6.353
-19 | -0.912 | 0.13805 | -0.024 | -6.606
-18.5 | -0.926 | 0.12979 | -0.025 | -7.132
-18 | -0.937 | 0.12186 | -0.026 | -7.691
-17.5 | -0.952 | 0.10886 | -0.027 | -8.744
-17 | -0.957 | 0.10373 | -0.028 | -9.221
-16.5 | -0.985 | 0.07895 | -0.032 | -12.479
-16 | -0.986 | 0.07382 | -0.033 | -13.355
-15.5 | -1.012 | 0.05326 | -0.036 | -19.004
-15 | -1.016 | 0.04392 | -0.038 | -23.145
-14.5 | -1.015 | 0.03704 | -0.039 | -27.401
-14 | -1.009 | 0.03123 | -0.041 | -32.302
-13.5 | -0.997 | 0.02712 | -0.042 | -36.761
-13 | -0.979 | 0.0233 | -0.043 | -42.038
-12.5 | -0.957 | 0.02099 | -0.044 | -45.56
-12 | -0.929 | 0.0188 | -0.045 | -49.418
-11.5 | -0.897 | 0.01699 | -0.046 | -52.772
-11 | -0.86 | 0.01549 | -0.047 | -55.542
-10.5 | -0.819 | 0.01427 | -0.048 | -57.376
-10 | -0.773 | 0.01325 | -0.049 | -58.312
-9.5 | -0.724 | 0.01232 | -0.051 | -58.774
-9 | -0.673 | 0.01167 | -0.051 | -57.689
-8.5 | -0.621 | 0.01102 | -0.053 | -56.317
-8 | -0.572 | 0.00956 | -0.054 | -59.888
-7.5 | -0.514 | 0.00916 | -0.055 | -56.114
-7 | -0.455 | 0.00891 | -0.056 | -50.995
-6.5 | -0.394 | 0.00868 | -0.056 | -45.457
-6 | -0.334 | 0.00845 | -0.057 | -39.509
-5.5 | -0.272 | 0.00828 | -0.058 | -32.869
-5 | -0.21 | 0.00806 | -0.059 | -26.104
-4.5 | -0.148 | 0.00794 | -0.06 | -18.646
-4 | -0.085 | 0.0062 | -0.061 | -13.771
-3.5 | -0.022 | 0.00563 | -0.061 | -3.992
-3 | 0.041 | 0.00566 | -0.062 | 7.178
-2.5 | 0.104 | 0.00569 | -0.063 | 18.301
-2 | 0.167 | 0.00569 | -0.064 | 29.439
-1.5 | 0.231 | 0.00573 | -0.065 | 40.249
-1 | 0.294 | 0.00581 | -0.065 | 50.66
-0.5 | 0.357 | 0.00582 | -0.066 | 61.379
0 | 0.421 | 0.00592 | -0.067 | 71.043
0.5 | 0.484 | 0.00599 | -0.068 | 80.798
1 | 0.547 | 0.00604 | -0.069 | 90.622
1.5 | 0.61 | 0.00618 | -0.07 | 98.688
2 | 0.673 | 0.00627 | -0.07 | 107.346
2.5 | 0.736 | 0.0064 | -0.071 | 114.994
3 | 0.794 | 0.00597 | -0.071 | 133.029
3.5 | 0.855 | 0.00662 | -0.072 | 129.188
4 | 0.916 | 0.00674 | -0.073 | 135.896
4.5 | 0.977 | 0.00687 | -0.073 | 142.079
5 | 1.037 | 0.00702 | -0.074 | 147.674
5.5 | 1.097 | 0.00727 | -0.075 | 150.842
6 | 1.145 | 0.00751 | -0.075 | 152.537
6.5 | 1.202 | 0.00776 | -0.076 | 154.735
7 | 1.257 | 0.00804 | -0.077 | 156.376
7.5 | 1.303 | 0.00988 | -0.077 | 131.86
8 | 1.351 | 0.01118 | -0.077 | 120.914
8.5 | 1.397 | 0.01291 | -0.078 | 108.22
9 | 1.441 | 0.01538 | -0.078 | 93.746
9.5 | 1.485 | 0.01746 | -0.078 | 85.065
10 | 1.526 | 0.02042 | -0.079 | 74.749
10.5 | 1.567 | 0.02148 | -0.079 | 72.944
11 | 1.605 | 0.02265 | -0.08 | 70.875
11.5 | 1.64 | 0.0239 | -0.08 | 68.63
12 | 1.673 | 0.02518 | -0.081 | 66.422
12.5 | 1.701 | 0.02652 | -0.082 | 64.153
13 | 1.727 | 0.02788 | -0.082 | 61.944
13.5 | 1.749 | 0.0295 | -0.083 | 59.291
14 | 1.768 | 0.03108 | -0.083 | 56.863
14.5 | 1.782 | 0.0328 | -0.084 | 54.327
15 | 1.793 | 0.03458 | -0.084 | 51.856
15.5 | 1.797 | 0.03657 | -0.085 | 49.126
16 | 1.796 | 0.03856 | -0.085 | 46.562
16.5 | 1.791 | 0.04073 | -0.086 | 43.964
17 | 1.781 | 0.04314 | -0.086 | 41.289
17.5 | 1.768 | 0.04579 | -0.086 | 38.599
18 | 1.75 | 0.0483 | -0.087 | 36.241
18.5 | 1.73 | 0.0513 | -0.087 | 33.715
19 | 1.706 | 0.05419 | -0.088 | 31.476
19.5 | 1.679 | 0.05719 | -0.088 | 29.354
20 | 1.649 | 0.06071 | -0.088 | 27.156

## 68. Re 4M Mach 0.10 (2)
BIGFOIL.COM POLAR EXPORT
NACA64-520 a=0.5
NACA64-520 a=0.5 |  |  |  | Cl Max: | 1.5369 | at alpha= | 20 | deg
XFOIL ncrit=9 |  |  |  | L/D Max: | 179.791 | at alpha= | 6 | deg
Re: | 4000000 |  |  | Cd Min: | 0.09012 | at alpha= | 20 | deg
Mach: | 0.1 |  |  | Cl=0 at alpha= | -3.396 | deg
|  |  |  | @ Cl=0.1, Cd= | 0.0056094
|  |  |  | @ Cl=0.4, Cd= | 0.0051976
|  |  |  | @ Cl=0.6, Cd= | 0.0053452
alpha (deg) | Cl | Cd | Cm | Cl/Cd
-20 | -1.2005 | 0.05807 | -0.0786 | -20.6733
-19.5 | -1.2067 | 0.05161 | -0.0813 | -23.3811
-19 | -1.2105 | 0.04579 | -0.0833 | -26.4359
-18.5 | -1.2118 | 0.04059 | -0.0846 | -29.8546
-18 | -1.2066 | 0.0363 | -0.0852 | -33.2397
-17.5 | -1.194 | 0.03288 | -0.0854 | -36.3139
-17 | -1.1852 | 0.02935 | -0.0851 | -40.3816
-16.5 | -1.1828 | 0.02562 | -0.084 | -46.1671
-16 | -1.1691 | 0.02289 | -0.0827 | -51.0747
-15.5 | -1.1796 | 0.01908 | -0.0793 | -61.8239
-15 | -1.1584 | 0.01735 | -0.077 | -66.7666
-14.5 | -1.1334 | 0.01604 | -0.0744 | -70.6608
-14 | -1.1057 | 0.01502 | -0.0715 | -73.6152
-13.5 | -1.0831 | 0.01411 | -0.0671 | -76.7612
-13 | -1.0512 | 0.01349 | -0.0637 | -77.9244
-12.5 | -1.0075 | 0.01294 | -0.0622 | -77.8594
-12 | -0.96 | 0.01245 | -0.0612 | -77.1084
-11.5 | -0.9119 | 0.01192 | -0.0604 | -76.5017
-11 | -0.8618 | 0.01143 | -0.0598 | -75.3981
-10.5 | -0.8094 | 0.01101 | -0.0595 | -73.515
-10 | -0.7557 | 0.01065 | -0.0595 | -70.9577
-9.5 | -0.7012 | 0.01029 | -0.0595 | -68.1438
-9 | -0.6467 | 0.00986 | -0.0596 | -65.5882
-8.5 | -0.5908 | 0.00954 | -0.0598 | -61.9287
-8 | -0.534 | 0.00928 | -0.0603 | -57.5431
-7.5 | -0.4773 | 0.00893 | -0.0606 | -53.449
-7 | -0.4198 | 0.00865 | -0.0612 | -48.5318
-6.5 | -0.3617 | 0.00844 | -0.0618 | -42.8555
-6 | -0.3037 | 0.00815 | -0.0624 | -37.2638
-5.5 | -0.2452 | 0.00789 | -0.0631 | -31.0773
-5 | -0.1867 | 0.00764 | -0.0638 | -24.4372
-4.5 | -0.129 | 0.00731 | -0.0645 | -17.6471
-4 | -0.0704 | 0.00696 | -0.0653 | -10.1149
-3.5 | -0.012 | 0.00661 | -0.0661 | -1.8154
-3 | 0.0457 | 0.00618 | -0.0669 | 7.3948
-2.5 | 0.1028 | 0.00558 | -0.0677 | 18.4229
-2 | 0.1617 | 0.00522 | -0.0687 | 30.977
-1.5 | 0.2224 | 0.00518 | -0.0698 | 42.9344
-1 | 0.283 | 0.0052 | -0.0709 | 54.4231
-0.5 | 0.3441 | 0.00517 | -0.072 | 66.5571
0 | 0.4049 | 0.0052 | -0.0732 | 77.8654
0.5 | 0.4653 | 0.00526 | -0.0743 | 88.4601
1 | 0.5264 | 0.00529 | -0.0755 | 99.5085
1.5 | 0.587 | 0.00533 | -0.0766 | 110.1313
2 | 0.647 | 0.0054 | -0.0777 | 119.8148
2.5 | 0.7073 | 0.00547 | -0.0788 | 129.3053
3.5 | 0.8265 | 0.00565 | -0.0808 | 146.2832
4 | 0.8864 | 0.00571 | -0.0818 | 155.2364
4.5 | 0.9451 | 0.00582 | -0.0827 | 162.3883
5 | 1.0036 | 0.00594 | -0.0836 | 168.9562
5.5 | 1.0607 | 0.00611 | -0.0842 | 173.6007
6 | 1.1183 | 0.00622 | -0.085 | 179.791
6.5 | 1.1719 | 0.00652 | -0.0851 | 179.7393
7 | 1.2138 | 0.00731 | -0.0833 | 166.0465
7.5 | 1.2352 | 0.00865 | -0.0781 | 142.7977
8 | 1.2359 | 0.00979 | -0.069 | 126.2411
8.5 | 1.2362 | 0.01137 | -0.061 | 108.7247
9 | 1.2359 | 0.01346 | -0.0541 | 91.8202
9.5 | 1.2393 | 0.01573 | -0.0483 | 78.7858
10 | 1.2438 | 0.01802 | -0.043 | 69.0233
11 | 1.2716 | 0.02369 | -0.0383 | 53.6767
11.5 | 1.2862 | 0.0265 | -0.0358 | 48.5358
12 | 1.2949 | 0.02988 | -0.0333 | 43.3367
12.5 | 1.3054 | 0.0333 | -0.0311 | 39.2012
13 | 1.3188 | 0.03661 | -0.0294 | 36.0229
13.5 | 1.3358 | 0.03977 | -0.028 | 33.5881
14 | 1.3548 | 0.0428 | -0.0269 | 31.6542
14.5 | 1.3728 | 0.04595 | -0.0259 | 29.876
15 | 1.3917 | 0.04916 | -0.0251 | 28.3096
15.5 | 1.4066 | 0.0528 | -0.0244 | 26.6402
16 | 1.4274 | 0.05594 | -0.0239 | 25.5166
16.5 | 1.4433 | 0.05965 | -0.0236 | 24.1961
17 | 1.4571 | 0.06367 | -0.0233 | 22.8852
17.5 | 1.4749 | 0.06734 | -0.0233 | 21.9023
18 | 1.4894 | 0.07149 | -0.0235 | 20.8337
18.5 | 1.5029 | 0.07582 | -0.0239 | 19.8219
19 | 1.5161 | 0.08026 | -0.0245 | 18.8899
19.5 | 1.5252 | 0.08529 | -0.0253 | 17.8825
20 | 1.5369 | 0.09012 | -0.0263 | 17.0539

## 69. Re 4M Mach 0.25 (1)
BIGFOIL.COM POLAR EXPORT
NACA64-520 a=0.5
NACA64-520 a=0.5 |  |  |  | Cl Max: | 1.737 | at alpha= | 14 | deg
JavaFoil+Calcfoil stall+Eppler ext transition |  |  |  | L/D Max: | 152.712 | at alpha= | 7 | deg
Re: | 4000000 |  |  | Cd Min: | 0.0057 | at alpha= | -3.5 | deg
Mach: | 0.25 |  |  | Cl=0 at alpha= | -3.3231 | deg
|  |  |  | @ Cl=0.1, Cd= | 0.00573
|  |  |  | @ Cl=0.4, Cd= | 0.0059809
|  |  |  | @ Cl=0.6, Cd= | 0.0062477
alpha (deg) | Cl | Cd | Cm | Cl/Cd
-18 | -0.698 | 0.14335 | -0.023 | -4.869
-17.5 | -0.737 | 0.13214 | -0.024 | -5.578
-17 | -0.772 | 0.1231 | -0.025 | -6.271
-16.5 | -0.799 | 0.11805 | -0.026 | -6.77
-16 | -0.824 | 0.10817 | -0.027 | -7.621
-15.5 | -0.845 | 0.0994 | -0.028 | -8.501
-15 | -0.863 | 0.08912 | -0.03 | -9.678
-14.5 | -0.879 | 0.07746 | -0.033 | -11.344
-14 | -0.924 | 0.04859 | -0.039 | -19.018
-13.5 | -0.932 | 0.03937 | -0.041 | -23.669
-13 | -0.934 | 0.03203 | -0.043 | -29.159
-12.5 | -0.928 | 0.02629 | -0.044 | -35.301
-12 | -0.912 | 0.02252 | -0.046 | -40.527
-11.5 | -0.889 | 0.01969 | -0.047 | -45.158
-11 | -0.859 | 0.01758 | -0.048 | -48.868
-10.5 | -0.823 | 0.01585 | -0.049 | -51.892
-10 | -0.779 | 0.01443 | -0.05 | -53.962
-9.5 | -0.732 | 0.01342 | -0.052 | -54.506
-9 | -0.682 | 0.0125 | -0.053 | -54.579
-8.5 | -0.63 | 0.01164 | -0.054 | -54.157
-8 | -0.579 | 0.01021 | -0.055 | -56.644
-7.5 | -0.522 | 0.0097 | -0.056 | -53.869
-7 | -0.466 | 0.00923 | -0.057 | -50.463
-6.5 | -0.404 | 0.00885 | -0.058 | -45.687
-6 | -0.342 | 0.00865 | -0.059 | -39.581
-5.5 | -0.279 | 0.00842 | -0.06 | -33.172
-5 | -0.216 | 0.00826 | -0.061 | -26.148
-4.5 | -0.152 | 0.00811 | -0.061 | -18.745
-4 | -0.088 | 0.00799 | -0.062 | -10.974
-3.5 | -0.023 | 0.0057 | -0.063 | -4.051
-3 | 0.042 | 0.00573 | -0.064 | 7.281
-2.5 | 0.107 | 0.00573 | -0.065 | 18.687
-2 | 0.172 | 0.00576 | -0.066 | 29.883
-1.5 | 0.237 | 0.00579 | -0.066 | 40.949
-1 | 0.302 | 0.00585 | -0.067 | 51.662
-0.5 | 0.367 | 0.00592 | -0.068 | 62.018
0 | 0.432 | 0.00604 | -0.069 | 71.597
0.5 | 0.497 | 0.00611 | -0.07 | 81.335
1 | 0.562 | 0.00616 | -0.071 | 91.304
1.5 | 0.627 | 0.00631 | -0.071 | 99.37
2 | 0.688 | 0.00598 | -0.072 | 115.078
2.5 | 0.751 | 0.00657 | -0.072 | 114.203
3 | 0.813 | 0.00666 | -0.073 | 122.056
3.5 | 0.876 | 0.00682 | -0.074 | 128.464
4 | 0.938 | 0.00695 | -0.075 | 135.054
4.5 | 1 | 0.0071 | -0.075 | 140.837
5 | 1.062 | 0.00732 | -0.076 | 145.069
5.5 | 1.123 | 0.00755 | -0.077 | 148.744
6 | 1.172 | 0.00783 | -0.077 | 149.633
6.5 | 1.23 | 0.0081 | -0.078 | 151.731
7 | 1.285 | 0.00842 | -0.079 | 152.712
7.5 | 1.331 | 0.01073 | -0.079 | 123.983
8 | 1.38 | 0.01211 | -0.079 | 113.902
8.5 | 1.425 | 0.01449 | -0.079 | 98.332
9 | 1.468 | 0.01759 | -0.08 | 83.441
9.5 | 1.51 | 0.02086 | -0.08 | 72.385
10 | 1.553 | 0.02204 | -0.081 | 70.442
10.5 | 1.591 | 0.02329 | -0.081 | 68.296
11 | 1.625 | 0.02463 | -0.082 | 65.973
11.5 | 1.656 | 0.02604 | -0.082 | 63.585
12 | 1.682 | 0.02751 | -0.083 | 61.136
12.5 | 1.703 | 0.02916 | -0.083 | 58.399
13 | 1.72 | 0.03081 | -0.084 | 55.803
13.5 | 1.731 | 0.03257 | -0.085 | 53.137
14 | 1.737 | 0.03448 | -0.085 | 50.372
14.5 | 1.736 | 0.03655 | -0.086 | 47.509
15 | 1.73 | 0.03874 | -0.086 | 44.658
15.5 | 1.713 | 0.0411 | -0.087 | 41.673
16 | 1.687 | 0.04391 | -0.087 | 38.424
16.5 | 1.655 | 0.04679 | -0.087 | 35.376
17 | 1.616 | 0.04977 | -0.088 | 32.473
17.5 | 1.57 | 0.05323 | -0.088 | 29.496
18 | 1.517 | 0.05725 | -0.088 | 26.502
18.5 | 1.458 | 0.06187 | -0.089 | 23.567
19 | 1.393 | 0.06675 | -0.089 | 20.873

## 70. Re 4M Mach 0.25 (2)
BIGFOIL.COM POLAR EXPORT
NACA64-520 a=0.5
NACA64-520 a=0.5 |  |  |  | Cl Max: | 1.5109 | at alpha= | 20 | deg
XFOIL ncrit=9 |  |  |  | L/D Max: | 180.607 | at alpha= | 6 | deg
Re: | 4000000 |  |  | Cd Min: | 0.10481 | at alpha= | 20 | deg
Mach: | 0.25 |  |  | Cl=0 at alpha= | -3.4082 | deg
|  |  |  | @ Cl=0.1, Cd= | 0.0058044
|  |  |  | @ Cl=0.4, Cd= | 0.005298
|  |  |  | @ Cl=0.6, Cd= | 0.0054666
alpha (deg) | Cl | Cd | Cm | Cl/Cd
-20 | -1.0288 | 0.09141 | -0.068 | -11.2548
-19.5 | -1.0694 | 0.07799 | -0.0768 | -13.712
-19 | -1.1026 | 0.06659 | -0.0836 | -16.558
-18.5 | -1.1208 | 0.05792 | -0.0881 | -19.3508
-18 | -1.1298 | 0.0509 | -0.0911 | -22.1965
-17.5 | -1.1249 | 0.04568 | -0.0927 | -24.6257
-17 | -1.1257 | 0.04027 | -0.094 | -27.9538
-16.5 | -1.1272 | 0.03523 | -0.0944 | -31.9955
-16 | -1.1194 | 0.03127 | -0.0942 | -35.7979
-15.5 | -1.1098 | 0.02764 | -0.0934 | -40.152
-15 | -1.1085 | 0.02375 | -0.0917 | -46.6737
-14.5 | -1.1117 | 0.02001 | -0.0889 | -55.5572
-14 | -1.0898 | 0.01799 | -0.0864 | -60.5781
-13.5 | -1.0646 | 0.01636 | -0.0835 | -65.0733
-13 | -1.0357 | 0.01514 | -0.0803 | -68.4082
-12.5 | -1.0097 | 0.01409 | -0.076 | -71.6608
-12 | -0.9805 | 0.01339 | -0.0713 | -73.2263
-11.5 | -0.9345 | 0.01281 | -0.0692 | -72.9508
-11 | -0.8846 | 0.01226 | -0.0677 | -72.1533
-10.5 | -0.8344 | 0.01164 | -0.0663 | -71.6838
-9.5 | -0.7246 | 0.01074 | -0.0648 | -67.4674
-9 | -0.6678 | 0.01034 | -0.0645 | -64.5841
-8.5 | -0.611 | 0.00991 | -0.0642 | -61.6549
-8 | -0.5524 | 0.00955 | -0.0642 | -57.8429
-7.5 | -0.4928 | 0.00925 | -0.0644 | -53.2757
-7 | -0.434 | 0.00889 | -0.0645 | -48.8189
-6.5 | -0.3738 | 0.00862 | -0.0649 | -43.3643
-6 | -0.3133 | 0.00833 | -0.0654 | -37.611
-5.5 | -0.2525 | 0.00808 | -0.066 | -31.25
-5 | -0.192 | 0.00784 | -0.0665 | -24.4898
-4.5 | -0.1317 | 0.00748 | -0.0672 | -17.607
-4 | -0.0714 | 0.00712 | -0.0678 | -10.0281
-3.5 | -0.011 | 0.00679 | -0.0686 | -1.62
-3 | 0.0489 | 0.00635 | -0.0694 | 7.7008
-2.5 | 0.1079 | 0.00572 | -0.0701 | 18.8636
-2 | 0.168 | 0.00529 | -0.071 | 31.758
-1.5 | 0.2308 | 0.00528 | -0.0721 | 43.7121
-1 | 0.2941 | 0.00525 | -0.0733 | 56.019
-0.5 | 0.3571 | 0.00525 | -0.0744 | 68.019
0 | 0.4197 | 0.00532 | -0.0755 | 78.891
0.5 | 0.4829 | 0.00533 | -0.0767 | 90.6004
1 | 0.5459 | 0.00538 | -0.0779 | 101.4684
1.5 | 0.6084 | 0.00548 | -0.079 | 111.0219
2 | 0.6709 | 0.00553 | -0.0801 | 121.3201
2.5 | 0.7336 | 0.00557 | -0.0812 | 131.7056
3 | 0.7957 | 0.00567 | -0.0822 | 140.3351
3.5 | 0.8571 | 0.00579 | -0.0832 | 148.0311
4 | 0.9193 | 0.00584 | -0.0842 | 157.4144
5 | 1.0409 | 0.0061 | -0.0857 | 170.6393
5.5 | 1.1 | 0.00629 | -0.0862 | 174.8808
6 | 1.1595 | 0.00642 | -0.0867 | 180.6075
6.5 | 1.2143 | 0.00675 | -0.0864 | 179.8963
7.5 | 1.2551 | 0.00898 | -0.0743 | 139.7661
8 | 1.2429 | 0.01078 | -0.0637 | 115.2968
8.5 | 1.2386 | 0.01305 | -0.0559 | 94.9119
9 | 1.2364 | 0.01567 | -0.0492 | 78.9024
9.5 | 1.235 | 0.01854 | -0.0433 | 66.6127
10 | 1.2334 | 0.02149 | -0.0377 | 57.3941
11 | 1.2591 | 0.02847 | -0.0339 | 44.2255
11.5 | 1.2725 | 0.03173 | -0.0316 | 40.104
12 | 1.2782 | 0.0357 | -0.029 | 35.8039
12.5 | 1.2867 | 0.03962 | -0.0269 | 32.476
13 | 1.3012 | 0.04318 | -0.0253 | 30.1343
13.5 | 1.3181 | 0.0467 | -0.024 | 28.2248
14 | 1.3357 | 0.05023 | -0.0229 | 26.5917
14.5 | 1.3564 | 0.05355 | -0.022 | 25.3296
15 | 1.3732 | 0.05738 | -0.0213 | 23.9317
15.5 | 1.3904 | 0.06126 | -0.0207 | 22.6967
16 | 1.4089 | 0.06508 | -0.0204 | 21.6487
16.5 | 1.423 | 0.06949 | -0.0202 | 20.4778
17 | 1.4389 | 0.07385 | -0.0203 | 19.4841
17.5 | 1.4555 | 0.07821 | -0.0205 | 18.6102
18 | 1.469 | 0.08304 | -0.021 | 17.6903
18.5 | 1.4776 | 0.08854 | -0.0218 | 16.6885
19 | 1.4903 | 0.09371 | -0.0228 | 15.9033
19.5 | 1.5033 | 0.09886 | -0.0239 | 15.2064
20 | 1.5109 | 0.10481 | -0.0255 | 14.4156

## 71. Re 4M Mach 0.50 (1)
BIGFOIL.COM POLAR EXPORT
NACA64-520 a=0.5
NACA64-520 a=0.5 |  |  |  | Cl Max: | 1.59 | at alpha= | 10 | deg
JavaFoil+Calcfoil stall+Eppler ext transition |  |  |  | L/D Max: | 135.571 | at alpha= | 5.5 | deg
Re: | 4000000 |  |  | Cd Min: | 0.00575 | at alpha= | -1 | deg
Mach: | 0.5 |  |  | Cl=0 at alpha= | -3.3219 | deg
|  |  |  | @ Cl=0.1, Cd= | 0.0060953
|  |  |  | @ Cl=0.4, Cd= | 0.006319
|  |  |  | @ Cl=0.6, Cd= | 0.0069218
alpha (deg) | Cl | Cd | Cm | Cl/Cd
-20 | -0.962 | 0.16377 | -0.025 | -5.875
-19.5 | -0.934 | 0.15642 | -0.025 | -5.969
-19 | -0.908 | 0.1568 | -0.026 | -5.791
-18.5 | -0.877 | 0.14924 | -0.026 | -5.879
-18 | -0.847 | 0.14361 | -0.025 | -5.896
-17.5 | -0.818 | 0.13992 | -0.026 | -5.847
-17 | -0.79 | 0.13633 | -0.026 | -5.792
-16.5 | -0.762 | 0.13195 | -0.027 | -5.776
-16 | -0.731 | 0.12928 | -0.026 | -5.656
-15.5 | -0.702 | 0.12464 | -0.026 | -5.635
-15 | -0.674 | 0.11562 | -0.026 | -5.827
-14.5 | -0.646 | 0.11534 | -0.027 | -5.601
-14 | -0.616 | 0.11219 | -0.027 | -5.492
-13.5 | -0.587 | 0.10563 | -0.026 | -5.554
-13 | -0.558 | 0.10219 | -0.026 | -5.462
-12.5 | -0.53 | 0.09874 | -0.027 | -5.363
-12 | -0.501 | 0.0952 | -0.027 | -5.263
-11.5 | -0.472 | 0.10598 | -0.027 | -4.452
-11 | -0.443 | 0.08965 | -0.028 | -4.945
-10.5 | -0.415 | 0.07552 | -0.029 | -5.495
-10 | -0.581 | 0.06848 | -0.031 | -8.482
-9.5 | -0.61 | 0.05282 | -0.041 | -11.555
-9 | -0.669 | 0.01963 | -0.056 | -34.095
-8.5 | -0.64 | 0.01684 | -0.058 | -38.016
-8 | -0.599 | 0.01484 | -0.059 | -40.379
-7.5 | -0.55 | 0.0134 | -0.061 | -40.999
-7 | -0.496 | 0.01142 | -0.062 | -43.439
-6.5 | -0.436 | 0.01074 | -0.064 | -40.565
-6 | -0.372 | 0.01015 | -0.065 | -36.697
-5.5 | -0.306 | 0.00893 | -0.066 | -34.3
-5 | -0.24 | 0.00919 | -0.068 | -26.106
-4.5 | -0.169 | 0.00895 | -0.069 | -18.888
-4 | -0.098 | 0.00863 | -0.07 | -11.321
-3.5 | -0.026 | 0.00663 | -0.07 | -3.883
-3 | 0.047 | 0.00603 | -0.071 | 7.731
-2.5 | 0.12 | 0.00612 | -0.072 | 19.557
-2 | 0.192 | 0.00619 | -0.073 | 31.061
-1.5 | 0.265 | 0.0063 | -0.074 | 42.093
-1 | 0.338 | 0.00575 | -0.075 | 58.797
-0.5 | 0.411 | 0.00642 | -0.075 | 63.92
0 | 0.477 | 0.00666 | -0.076 | 71.702
0.5 | 0.548 | 0.00679 | -0.077 | 80.686
1 | 0.619 | 0.00697 | -0.078 | 88.827
1.5 | 0.689 | 0.00711 | -0.078 | 96.906
2 | 0.759 | 0.00729 | -0.079 | 104.16
2.5 | 0.829 | 0.00746 | -0.08 | 111.104
3 | 0.898 | 0.00766 | -0.081 | 117.226
3.5 | 0.968 | 0.00789 | -0.082 | 122.688
4 | 1.037 | 0.00812 | -0.082 | 127.6
4.5 | 1.105 | 0.0084 | -0.083 | 131.502
5 | 1.173 | 0.00876 | -0.084 | 133.927
5.5 | 1.241 | 0.00915 | -0.085 | 135.571
6 | 1.288 | 0.00958 | -0.085 | 134.442
6.5 | 1.349 | 0.01004 | -0.086 | 134.333
7 | 1.398 | 0.01309 | -0.086 | 106.74
7.5 | 1.447 | 0.01523 | -0.086 | 95.003
8 | 1.49 | 0.01894 | -0.087 | 78.663
8.5 | 1.525 | 0.02587 | -0.087 | 58.922
9 | 1.559 | 0.0277 | -0.087 | 56.288
9.5 | 1.583 | 0.02967 | -0.088 | 53.355
10 | 1.59 | 0.03203 | -0.089 | 49.649
10.5 | 1.564 | 0.03468 | -0.089 | 45.091
11 | 1.474 | 0.03767 | -0.09 | 39.132
11.5 | 0.972 | 0.045 | -0.09 | 21.608
12 | 1.003 | 0.04618 | -0.091 | 21.726
12.5 | 0.906 | 0.09661 | -0.058 | 9.374
13 | 0.922 | 0.09933 | -0.045 | 9.28
13.5 | 1.085 | 0.05955 | -0.091 | 18.224
14 | 0.978 | 0.10927 | -0.049 | 8.949
14.5 | 1.142 | 0.06635 | -0.092 | 17.213
15 | 1.035 | 0.12148 | -0.054 | 8.522

## 72. Re 4M Mach 0.50 (2)
BIGFOIL.COM POLAR EXPORT
NACA64-520 a=0.5
NACA64-520 a=0.5 |  |  |  | Cl Max: | 1.3686 | at alpha= | 7 | deg
XFOIL ncrit=9 |  |  |  | L/D Max: | 171.034 | at alpha= | 5.5 | deg
Re: | 4000000 |  |  | Cd Min: | 0.11498 | at alpha= | -16 | deg
Mach: | 0.5 |  |  | Cl=0 at alpha= | -3.4659 | deg
|  |  |  | @ Cl=0.1, Cd= | 0.0067367
|  |  |  | @ Cl=0.4, Cd= | 0.0056754
|  |  |  | @ Cl=0.6, Cd= | 0.0058685
alpha (deg) | Cl | Cd | Cm | Cl/Cd
-16 | -0.5737 | 0.11498 | -0.0696 | -4.9896
-15.5 | -0.5979 | 0.10252 | -0.0786 | -5.832
-15 | -0.6218 | 0.09062 | -0.0872 | -6.8616
-14.5 | -0.6489 | 0.07862 | -0.0957 | -8.2536
-14 | -0.6723 | 0.06755 | -0.1034 | -9.9526
-13.5 | -0.6932 | 0.05766 | -0.1098 | -12.0222
-12.5 | -0.7305 | 0.04143 | -0.1172 | -17.6322
-12 | -0.7474 | 0.0348 | -0.1182 | -21.477
-11.5 | -0.7538 | 0.02948 | -0.1175 | -25.5699
-11 | -0.7613 | 0.02447 | -0.1155 | -31.1116
-10.5 | -0.7557 | 0.02052 | -0.1125 | -36.8275
-10 | -0.7352 | 0.01765 | -0.109 | -41.6544
-9.5 | -0.7122 | 0.01527 | -0.1046 | -46.6405
-9 | -0.6831 | 0.01359 | -0.0994 | -50.2649
-8.5 | -0.6593 | 0.01246 | -0.092 | -52.9133
-8 | -0.6086 | 0.01161 | -0.088 | -52.4203
-7.5 | -0.5512 | 0.01082 | -0.0849 | -50.9427
-7 | -0.4869 | 0.01024 | -0.0829 | -47.5488
-6.5 | -0.42 | 0.00977 | -0.0815 | -42.9887
-6 | -0.3529 | 0.00928 | -0.0804 | -38.028
-5.5 | -0.2831 | 0.0089 | -0.0799 | -31.809
-5 | -0.2134 | 0.00856 | -0.0797 | -24.9299
-4.5 | -0.1431 | 0.00828 | -0.0797 | -17.2826
-4 | -0.0731 | 0.00792 | -0.0799 | -9.2298
-3.5 | -0.0047 | 0.00747 | -0.0801 | -0.62918
-3 | 0.0642 | 0.0071 | -0.0805 | 9.0423
-2.5 | 0.1312 | 0.00642 | -0.081 | 20.4361
-2 | 0.197 | 0.00568 | -0.0814 | 34.6831
-1.5 | 0.2692 | 0.00563 | -0.0825 | 47.8153
-1 | 0.3424 | 0.00562 | -0.0837 | 60.9253
-0.5 | 0.4152 | 0.00569 | -0.0849 | 72.9701
0 | 0.4871 | 0.00579 | -0.086 | 84.1278
0.5 | 0.5602 | 0.00583 | -0.0872 | 96.0892
1 | 0.6325 | 0.0059 | -0.0883 | 107.2034
1.5 | 0.704 | 0.00602 | -0.0893 | 116.9435
2 | 0.7751 | 0.00616 | -0.0901 | 125.8279
2.5 | 0.8475 | 0.00626 | -0.0911 | 135.3834
3 | 0.9192 | 0.00635 | -0.0918 | 144.7559
3.5 | 0.9895 | 0.0065 | -0.0922 | 152.2308
4 | 1.0566 | 0.00675 | -0.092 | 156.5333
4.5 | 1.1276 | 0.00686 | -0.0922 | 164.3732
5 | 1.1943 | 0.00707 | -0.0915 | 168.925
5.5 | 1.2571 | 0.00735 | -0.0901 | 171.034
6 | 1.3047 | 0.00771 | -0.0859 | 169.2218
6.5 | 1.343 | 0.00833 | -0.0804 | 161.2245
7 | 1.3686 | 0.00958 | -0.0739 | 142.8601
7.5 | 1.3485 | 0.01266 | -0.0629 | 106.5166
8 | 1.2983 | 0.01754 | -0.0506 | 74.0194
8.5 | 1.267 | 0.0223 | -0.0417 | 56.8161
9 | 1.2321 | 0.02788 | -0.034 | 44.193
9.5 | 1.2146 | 0.03303 | -0.0286 | 36.7726
10 | 1.199 | 0.03849 | -0.024 | 31.1509
10.5 | 1.1928 | 0.04328 | -0.0199 | 27.5601
11.5 | 1.218 | 0.05372 | -0.0191 | 22.6731
12 | 1.219 | 0.05939 | -0.0173 | 20.5253

## 73. Re 5M Mach 0.00 (1)
BIGFOIL.COM POLAR EXPORT
NACA64-520 a=0.5
NACA64-520 a=0.5 |  |  |  | Cl Max: | 1.811 | at alpha= | 16 | deg
JavaFoil+Calcfoil stall+Eppler ext transition |  |  |  | L/D Max: | 161.431 | at alpha= | 6.5 | deg
Re: | 5000000 |  |  | Cd Min: | 0.00548 | at alpha= | -3 | deg
Mach: | 0 |  |  | Cl=0 at alpha= | -3.3226 | deg
|  |  |  | @ Cl=0.1, Cd= | 0.0054988
|  |  |  | @ Cl=0.4, Cd= | 0.0056819
|  |  |  | @ Cl=0.6, Cd= | 0.0059322
alpha (deg) | Cl | Cd | Cm | Cl/Cd
-20 | -0.926 | 0.14335 | -0.023 | -6.459
-19.5 | -0.938 | 0.13826 | -0.024 | -6.783
-19 | -0.95 | 0.13 | -0.025 | -7.309
-18.5 | -0.961 | 0.12145 | -0.026 | -7.915
-18 | -0.972 | 0.11198 | -0.027 | -8.678
-17.5 | -0.99 | 0.09523 | -0.029 | -10.392
-17 | -0.994 | 0.0889 | -0.03 | -11.178
-16.5 | -1.039 | 0.05664 | -0.035 | -18.335
-16 | -1.036 | 0.05312 | -0.036 | -19.495
-15.5 | -1.037 | 0.04571 | -0.037 | -22.683
-15 | -1.039 | 0.03743 | -0.038 | -27.759
-14.5 | -1.033 | 0.03202 | -0.04 | -32.278
-14 | -1.023 | 0.02755 | -0.041 | -37.133
-13.5 | -1.008 | 0.02394 | -0.042 | -42.103
-13 | -0.988 | 0.02147 | -0.043 | -45.995
-12.5 | -0.962 | 0.01922 | -0.044 | -50.076
-12 | -0.933 | 0.01734 | -0.045 | -53.79
-11.5 | -0.899 | 0.01575 | -0.046 | -57.113
-11 | -0.862 | 0.01441 | -0.047 | -59.851
-10.5 | -0.82 | 0.01334 | -0.048 | -61.479
-10 | -0.773 | 0.01242 | -0.049 | -62.268
-9.5 | -0.724 | 0.0116 | -0.05 | -62.437
-9 | -0.673 | 0.01104 | -0.051 | -60.999
-8.5 | -0.62 | 0.01049 | -0.052 | -59.148
-8 | -0.57 | 0.00914 | -0.054 | -62.348
-7.5 | -0.512 | 0.00886 | -0.055 | -57.733
-7 | -0.453 | 0.00853 | -0.055 | -53.073
-6.5 | -0.393 | 0.00834 | -0.056 | -47.064
-6 | -0.332 | 0.00814 | -0.057 | -40.784
-5.5 | -0.271 | 0.00801 | -0.058 | -33.814
-5 | -0.209 | 0.00781 | -0.059 | -26.788
-4.5 | -0.147 | 0.00767 | -0.059 | -19.207
-4 | -0.085 | 0.00664 | -0.06 | -12.788
-3.5 | -0.022 | 0.00596 | -0.061 | -3.756
-3 | 0.04 | 0.00548 | -0.062 | 7.381
-2.5 | 0.104 | 0.0055 | -0.063 | 18.847
-2 | 0.167 | 0.0055 | -0.063 | 30.291
-1.5 | 0.23 | 0.00552 | -0.064 | 41.621
-1 | 0.293 | 0.00557 | -0.065 | 52.574
-0.5 | 0.356 | 0.00564 | -0.066 | 63.066
0 | 0.419 | 0.0057 | -0.067 | 73.413
0.5 | 0.482 | 0.00579 | -0.068 | 83.235
1 | 0.544 | 0.00587 | -0.068 | 92.784
1.5 | 0.607 | 0.00594 | -0.069 | 102.17
2 | 0.67 | 0.006 | -0.07 | 111.719
2.5 | 0.733 | 0.00614 | -0.071 | 119.307
3 | 0.795 | 0.00625 | -0.072 | 127.302
3.5 | 0.853 | 0.0058 | -0.072 | 147.077
4 | 0.913 | 0.00644 | -0.073 | 141.923
4.5 | 0.973 | 0.00661 | -0.073 | 147.196
5 | 1.033 | 0.00681 | -0.074 | 151.716
5.5 | 1.093 | 0.00702 | -0.075 | 155.704
6 | 1.142 | 0.0072 | -0.075 | 158.591
6.5 | 1.198 | 0.00742 | -0.076 | 161.431
7 | 1.245 | 0.00928 | -0.076 | 134.234
7.5 | 1.296 | 0.01033 | -0.076 | 125.464
8 | 1.344 | 0.01171 | -0.077 | 114.756
8.5 | 1.391 | 0.01355 | -0.077 | 102.621
9 | 1.436 | 0.0158 | -0.078 | 90.889
9.5 | 1.482 | 0.01694 | -0.078 | 87.488
10 | 1.523 | 0.01938 | -0.079 | 78.618
10.5 | 1.565 | 0.02034 | -0.079 | 76.906
11 | 1.603 | 0.02146 | -0.08 | 74.721
11.5 | 1.639 | 0.0226 | -0.08 | 72.53
12 | 1.672 | 0.02382 | -0.081 | 70.22
12.5 | 1.702 | 0.0251 | -0.081 | 67.827
13 | 1.729 | 0.02632 | -0.082 | 65.694
13.5 | 1.753 | 0.02778 | -0.082 | 63.092
14 | 1.773 | 0.02932 | -0.083 | 60.465
14.5 | 1.789 | 0.03092 | -0.083 | 57.874
15 | 1.803 | 0.03263 | -0.084 | 55.254
15.5 | 1.809 | 0.03441 | -0.084 | 52.568
16 | 1.811 | 0.03629 | -0.085 | 49.899
16.5 | 1.809 | 0.03835 | -0.085 | 47.169
17 | 1.803 | 0.04035 | -0.086 | 44.691
17.5 | 1.794 | 0.04268 | -0.086 | 42.021
18 | 1.781 | 0.04527 | -0.087 | 39.334
18.5 | 1.764 | 0.04793 | -0.087 | 36.801
19 | 1.744 | 0.05059 | -0.087 | 34.486
19.5 | 1.722 | 0.05361 | -0.088 | 32.119
20 | 1.697 | 0.05653 | -0.088 | 30.021

## 74. Re 5M Mach 0.00 (2)
BIGFOIL.COM POLAR EXPORT
NACA64-520 a=0.5
NACA64-520 a=0.5 |  |  |  | Cl Max: | 1.567 | at alpha= | 20 | deg
XFOIL ncrit=9 |  |  |  | L/D Max: | 184.561 | at alpha= | 6 | deg
Re: | 5000000 |  |  | Cd Min: | 0.08408 | at alpha= | 20 | deg
Mach: | 0 |  |  | Cl=0 at alpha= | -3.3988 | deg
|  |  |  | @ Cl=0.1, Cd= | 0.0056256
|  |  |  | @ Cl=0.4, Cd= | 0.0049691
|  |  |  | @ Cl=0.6, Cd= | 0.0051032
alpha (deg) | Cl | Cd | Cm | Cl/Cd
-20 | -1.2586 | 0.04977 | -0.08 | -25.2883
-19.5 | -1.2548 | 0.0449 | -0.0816 | -27.9465
-19 | -1.2478 | 0.04055 | -0.0828 | -30.7719
-18.5 | -1.2426 | 0.03631 | -0.0835 | -34.222
-18 | -1.2345 | 0.03258 | -0.0837 | -37.8913
-17.5 | -1.2203 | 0.02953 | -0.0835 | -41.3241
-17 | -1.2079 | 0.02653 | -0.0829 | -45.5296
-16.5 | -1.1983 | 0.02351 | -0.0816 | -50.9698
-16 | -1.1785 | 0.02139 | -0.0803 | -55.0958
-15.5 | -1.1782 | 0.01838 | -0.0771 | -64.1023
-15 | -1.1802 | 0.01581 | -0.0723 | -74.649
-14.5 | -1.1558 | 0.01474 | -0.0691 | -78.4125
-14 | -1.1364 | 0.01381 | -0.0644 | -82.2882
-13.5 | -1.1022 | 0.01325 | -0.0615 | -83.1849
-13 | -1.0597 | 0.01268 | -0.06 | -83.5726
-12.5 | -1.0143 | 0.01211 | -0.0589 | -83.7572
-12 | -0.9655 | 0.01166 | -0.0583 | -82.8045
-11.5 | -0.9145 | 0.01126 | -0.058 | -81.2167
-11 | -0.8633 | 0.0108 | -0.0577 | -79.9352
-10.5 | -0.811 | 0.01039 | -0.0575 | -78.0558
-10 | -0.757 | 0.01003 | -0.0577 | -75.4736
-9.5 | -0.7019 | 0.00971 | -0.0579 | -72.2863
-9 | -0.6465 | 0.0094 | -0.0582 | -68.7766
-8.5 | -0.5909 | 0.00906 | -0.0586 | -65.2208
-8 | -0.5341 | 0.00878 | -0.0591 | -60.8314
-7.5 | -0.4768 | 0.00855 | -0.0597 | -55.7661
-7 | -0.4197 | 0.00827 | -0.0602 | -50.7497
-6.5 | -0.3616 | 0.00803 | -0.0609 | -45.0311
-6 | -0.3035 | 0.00778 | -0.0617 | -39.0103
-5.5 | -0.2451 | 0.00758 | -0.0624 | -32.3351
-5 | -0.1868 | 0.00734 | -0.0632 | -25.4496
-4.5 | -0.1285 | 0.00703 | -0.064 | -18.2788
-4 | -0.0703 | 0.00672 | -0.0648 | -10.4613
-3.5 | -0.0118 | 0.00646 | -0.0657 | -1.8266
-3 | 0.0465 | 0.00609 | -0.0666 | 7.6355
-2.5 | 0.1041 | 0.00559 | -0.0675 | 18.6225
-2 | 0.1616 | 0.00509 | -0.0683 | 31.7485
-1.5 | 0.2213 | 0.00496 | -0.0694 | 44.6169
-1 | 0.2819 | 0.0049 | -0.0706 | 57.5306
-0.5 | 0.3426 | 0.00495 | -0.0717 | 69.2121
0 | 0.4028 | 0.00497 | -0.0729 | 81.0463
0.5 | 0.4636 | 0.00497 | -0.0741 | 93.2797
1 | 0.524 | 0.005 | -0.0752 | 104.8
1.5 | 0.5841 | 0.00509 | -0.0763 | 114.7544
2 | 0.6445 | 0.00514 | -0.0775 | 125.3891
2.5 | 0.7045 | 0.00518 | -0.0786 | 136.0039
3 | 0.7636 | 0.0053 | -0.0796 | 144.0755
3.5 | 0.8237 | 0.00535 | -0.0808 | 153.9626
4 | 0.8824 | 0.00546 | -0.0818 | 161.6117
4.5 | 0.9413 | 0.00555 | -0.0827 | 169.6036
5 | 0.9987 | 0.00573 | -0.0835 | 174.2932
6 | 1.1129 | 0.00603 | -0.085 | 184.5605
6.5 | 1.1626 | 0.00655 | -0.0846 | 177.4962
7 | 1.1929 | 0.00783 | -0.081 | 152.3499
7.5 | 1.2176 | 0.00894 | -0.0764 | 136.1969
8 | 1.2221 | 0.00992 | -0.068 | 123.1956
8.5 | 1.2244 | 0.01145 | -0.0605 | 106.9345
9 | 1.23 | 0.01329 | -0.0543 | 92.5508
9.5 | 1.2398 | 0.01524 | -0.0494 | 81.3517
10 | 1.2478 | 0.01746 | -0.0446 | 71.4662
10.5 | 1.2578 | 0.01943 | -0.04 | 64.7349
11.5 | 1.2953 | 0.02499 | -0.0371 | 51.8327
12 | 1.307 | 0.02809 | -0.0347 | 46.529
12.5 | 1.3216 | 0.03112 | -0.0328 | 42.4679
13 | 1.3404 | 0.03395 | -0.0313 | 39.4816
13.5 | 1.3591 | 0.03685 | -0.03 | 36.882
14 | 1.3773 | 0.03985 | -0.0288 | 34.5621
14.5 | 1.3981 | 0.04263 | -0.0278 | 32.7962
15 | 1.4156 | 0.04577 | -0.0268 | 30.9286
15.5 | 1.4333 | 0.049 | -0.026 | 29.251
16 | 1.4514 | 0.05221 | -0.0253 | 27.7993
16.5 | 1.4674 | 0.05571 | -0.0247 | 26.34
17 | 1.4832 | 0.05933 | -0.0244 | 24.9992
17.5 | 1.5017 | 0.06274 | -0.0242 | 23.9353
18 | 1.5159 | 0.06672 | -0.0242 | 22.7203
18.5 | 1.5281 | 0.07099 | -0.0244 | 21.5256
19 | 1.5425 | 0.07507 | -0.0248 | 20.5475
19.5 | 1.5559 | 0.0794 | -0.0254 | 19.5957
20 | 1.567 | 0.08408 | -0.0262 | 18.637

## 75. Re 5M Mach 0.10 (1)
BIGFOIL.COM POLAR EXPORT
NACA64-520 a=0.5
NACA64-520 a=0.5 |  |  |  | Cl Max: | 1.799 | at alpha= | 15.5 | deg
JavaFoil+Calcfoil stall+Eppler ext transition |  |  |  | L/D Max: | 160.178 | at alpha= | 6.5 | deg
Re: | 5000000 |  |  | Cd Min: | 0.00547 | at alpha= | -3 | deg
Mach: | 0.1 |  |  | Cl=0 at alpha= | -3.3254 | deg
|  |  |  | @ Cl=0.1, Cd= | 0.0054981
|  |  |  | @ Cl=0.4, Cd= | 0.0056936
|  |  |  | @ Cl=0.6, Cd= | 0.0059189
alpha (deg) | Cl | Cd | Cm | Cl/Cd
-20 | -0.883 | 0.14849 | -0.023 | -5.946
-19.5 | -0.9 | 0.14045 | -0.024 | -6.407
-19 | -0.914 | 0.13444 | -0.024 | -6.8
-18.5 | -0.928 | 0.12641 | -0.025 | -7.341
-18 | -0.941 | 0.11773 | -0.026 | -7.99
-17.5 | -0.957 | 0.10338 | -0.028 | -9.26
-17 | -0.962 | 0.09812 | -0.029 | -9.809
-16.5 | -1.009 | 0.06375 | -0.034 | -15.834
-16 | -1.011 | 0.05881 | -0.035 | -17.198
-15.5 | -1.019 | 0.04917 | -0.037 | -20.718
-15 | -1.023 | 0.04067 | -0.038 | -25.143
-14.5 | -1.021 | 0.03431 | -0.04 | -29.748
-14 | -1.014 | 0.02911 | -0.041 | -34.823
-13.5 | -1.001 | 0.02504 | -0.042 | -39.98
-13 | -0.983 | 0.02191 | -0.043 | -44.881
-12.5 | -0.96 | 0.01981 | -0.044 | -48.438
-12 | -0.932 | 0.0178 | -0.045 | -52.333
-11.5 | -0.899 | 0.01611 | -0.047 | -55.804
-11 | -0.863 | 0.01469 | -0.048 | -58.713
-10.5 | -0.821 | 0.01357 | -0.049 | -60.529
-10 | -0.775 | 0.01261 | -0.05 | -61.41
-9.5 | -0.726 | 0.01175 | -0.051 | -61.771
-9 | -0.675 | 0.01116 | -0.052 | -60.459
-8.5 | -0.622 | 0.01058 | -0.053 | -58.825
-8 | -0.572 | 0.00927 | -0.054 | -61.728
-7.5 | -0.514 | 0.00887 | -0.055 | -57.939
-7 | -0.455 | 0.00863 | -0.056 | -52.668
-6.5 | -0.394 | 0.00841 | -0.056 | -46.906
-6 | -0.334 | 0.0082 | -0.057 | -40.674
-5.5 | -0.272 | 0.008 | -0.058 | -34.023
-5 | -0.21 | 0.00787 | -0.059 | -26.742
-4.5 | -0.148 | 0.00772 | -0.06 | -19.182
-4 | -0.085 | 0.00696 | -0.061 | -12.27
-3.5 | -0.022 | 0.00599 | -0.061 | -3.751
-3 | 0.041 | 0.00547 | -0.062 | 7.432
-2.5 | 0.104 | 0.0055 | -0.063 | 18.949
-2 | 0.167 | 0.00552 | -0.064 | 30.323
-1.5 | 0.231 | 0.00555 | -0.065 | 41.591
-1 | 0.294 | 0.00559 | -0.065 | 52.567
-0.5 | 0.357 | 0.00566 | -0.066 | 63.169
0 | 0.421 | 0.00571 | -0.067 | 73.674
0.5 | 0.484 | 0.0058 | -0.068 | 83.41
1 | 0.547 | 0.00586 | -0.069 | 93.404
1.5 | 0.61 | 0.00593 | -0.07 | 102.862
2 | 0.673 | 0.00608 | -0.07 | 110.78
2.5 | 0.736 | 0.00614 | -0.071 | 120.033
3 | 0.799 | 0.00631 | -0.072 | 126.711
3.5 | 0.857 | 0.00582 | -0.072 | 147.117
4 | 0.917 | 0.00649 | -0.073 | 141.381
4.5 | 0.978 | 0.00668 | -0.074 | 146.345
5 | 1.038 | 0.00685 | -0.074 | 151.532
5.5 | 1.098 | 0.00706 | -0.075 | 155.46
6 | 1.147 | 0.00727 | -0.076 | 157.658
6.5 | 1.203 | 0.00751 | -0.076 | 160.178
7 | 1.25 | 0.00938 | -0.076 | 133.254
7.5 | 1.301 | 0.01045 | -0.077 | 124.45
8 | 1.349 | 0.01192 | -0.077 | 113.191
8.5 | 1.396 | 0.01377 | -0.078 | 101.368
9 | 1.441 | 0.01601 | -0.078 | 89.981
9.5 | 1.484 | 0.01885 | -0.078 | 78.738
10 | 1.529 | 0.01964 | -0.079 | 77.838
10.5 | 1.569 | 0.02067 | -0.079 | 75.94
11 | 1.608 | 0.02177 | -0.08 | 73.855
11.5 | 1.643 | 0.02294 | -0.081 | 71.623
12 | 1.675 | 0.02417 | -0.081 | 69.306
12.5 | 1.704 | 0.02551 | -0.082 | 66.801
13 | 1.73 | 0.02675 | -0.082 | 64.662
13.5 | 1.752 | 0.02834 | -0.083 | 61.807
14 | 1.77 | 0.02983 | -0.083 | 59.345
14.5 | 1.785 | 0.03149 | -0.084 | 56.683
15 | 1.796 | 0.03325 | -0.084 | 54.016
15.5 | 1.799 | 0.03511 | -0.085 | 51.251
16 | 1.798 | 0.03708 | -0.085 | 48.506
16.5 | 1.793 | 0.03915 | -0.086 | 45.803
17 | 1.784 | 0.0414 | -0.086 | 43.096
17.5 | 1.77 | 0.04393 | -0.087 | 40.297
18 | 1.753 | 0.0466 | -0.087 | 37.622
18.5 | 1.732 | 0.04918 | -0.087 | 35.224
19 | 1.708 | 0.05216 | -0.088 | 32.748
19.5 | 1.681 | 0.05521 | -0.088 | 30.454
20 | 1.652 | 0.05831 | -0.088 | 28.326

## 76. Re 5M Mach 0.10 (2)
BIGFOIL.COM POLAR EXPORT
NACA64-520 a=0.5
NACA64-520 a=0.5 |  |  |  | Cl Max: | 1.5639 | at alpha= | 20 | deg
XFOIL ncrit=9 |  |  |  | L/D Max: | 184.901 | at alpha= | 6 | deg
Re: | 5000000 |  |  | Cd Min: | 0.0865 | at alpha= | 20 | deg
Mach: | 0.1 |  |  | Cl=0 at alpha= | -3.401 | deg
|  |  |  | @ Cl=0.1, Cd= | 0.0056539
|  |  |  | @ Cl=0.4, Cd= | 0.0049781
|  |  |  | @ Cl=0.6, Cd= | 0.0051259
alpha (deg) | Cl | Cd | Cm | Cl/Cd
-20 | -1.2396 | 0.05362 | -0.0806 | -23.1182
-19 | -1.2347 | 0.04333 | -0.0841 | -28.4953
-18.5 | -1.2299 | 0.03881 | -0.0851 | -31.6903
-18 | -1.2231 | 0.03476 | -0.0856 | -35.187
-17.5 | -1.2102 | 0.03144 | -0.0856 | -38.4924
-17 | -1.199 | 0.02819 | -0.0851 | -42.5328
-16.5 | -1.1893 | 0.025 | -0.0841 | -47.572
-16 | -1.1711 | 0.02263 | -0.0829 | -51.7499
-15.5 | -1.1568 | 0.02019 | -0.081 | -57.2957
-15 | -1.1725 | 0.0166 | -0.0758 | -70.6325
-14.5 | -1.1516 | 0.01522 | -0.0725 | -75.6636
-14 | -1.1309 | 0.01414 | -0.0683 | -79.9788
-13.5 | -1.1058 | 0.01347 | -0.0638 | -82.0935
-12.5 | -1.0194 | 0.01229 | -0.0607 | -82.9455
-12 | -0.9712 | 0.0118 | -0.0598 | -82.3051
-11.5 | -0.9203 | 0.01137 | -0.0593 | -80.9411
-11 | -0.8685 | 0.01093 | -0.0589 | -79.4602
-10.5 | -0.8161 | 0.0105 | -0.0586 | -77.7238
-10 | -0.762 | 0.01011 | -0.0586 | -75.3709
-9.5 | -0.7066 | 0.00978 | -0.0588 | -72.2495
-9 | -0.6506 | 0.00948 | -0.059 | -68.6287
-8.5 | -0.5948 | 0.00912 | -0.0593 | -65.2193
-8 | -0.5377 | 0.00882 | -0.0597 | -60.9637
-7.5 | -0.4799 | 0.00859 | -0.0603 | -55.8673
-7 | -0.4223 | 0.00831 | -0.0608 | -50.8183
-6.5 | -0.3639 | 0.00805 | -0.0615 | -45.205
-6 | -0.3053 | 0.00782 | -0.0622 | -39.0409
-5.5 | -0.2465 | 0.00761 | -0.0629 | -32.3916
-5 | -0.1877 | 0.00737 | -0.0637 | -25.4681
-4.5 | -0.1291 | 0.00706 | -0.0645 | -18.2861
-4 | -0.0705 | 0.00674 | -0.0653 | -10.4599
-3.5 | -0.0116 | 0.00649 | -0.0661 | -1.7874
-3 | 0.047 | 0.00611 | -0.067 | 7.6923
-2.5 | 0.1051 | 0.00561 | -0.0679 | 18.7344
-2 | 0.1627 | 0.00511 | -0.0688 | 31.8395
-1.5 | 0.2229 | 0.00497 | -0.0698 | 44.8491
-1 | 0.2839 | 0.00491 | -0.071 | 57.8208
-0.5 | 0.345 | 0.00496 | -0.0722 | 69.5565
0 | 0.4057 | 0.00498 | -0.0733 | 81.4659
0.5 | 0.4668 | 0.00499 | -0.0745 | 93.5471
1 | 0.5275 | 0.00503 | -0.0757 | 104.8708
1.5 | 0.588 | 0.00512 | -0.0768 | 114.8438
2 | 0.6489 | 0.00515 | -0.078 | 126
2.5 | 0.7093 | 0.0052 | -0.0791 | 136.4038
3 | 0.7688 | 0.00532 | -0.0801 | 144.5113
3.5 | 0.8293 | 0.00537 | -0.0812 | 154.432
4 | 0.8884 | 0.00549 | -0.0822 | 161.8215
4.5 | 0.9478 | 0.00558 | -0.0832 | 169.8566
5 | 1.0055 | 0.00576 | -0.0839 | 174.566
5.5 | 1.0643 | 0.00585 | -0.0848 | 181.9316
6 | 1.1205 | 0.00606 | -0.0854 | 184.901
7 | 1.1997 | 0.00789 | -0.0811 | 152.0532
7.5 | 1.2221 | 0.00902 | -0.076 | 135.4878
8 | 1.2219 | 0.0101 | -0.0667 | 120.9802
8.5 | 1.2248 | 0.01172 | -0.0594 | 104.5051
9 | 1.2297 | 0.01367 | -0.0533 | 89.9561
9.5 | 1.2385 | 0.01574 | -0.0483 | 78.6849
10 | 1.2466 | 0.01802 | -0.0436 | 69.1787
10.5 | 1.2542 | 0.02015 | -0.0388 | 62.2432
11.5 | 1.2927 | 0.02594 | -0.0363 | 49.8342
12 | 1.303 | 0.02924 | -0.0339 | 44.5622
12.5 | 1.3174 | 0.03238 | -0.0319 | 40.6856
13 | 1.3361 | 0.03526 | -0.0305 | 37.8928
13.5 | 1.3566 | 0.03805 | -0.0292 | 35.6531
14 | 1.3753 | 0.04105 | -0.0279 | 33.503
14.5 | 1.394 | 0.04411 | -0.0269 | 31.6028
15 | 1.4106 | 0.04743 | -0.0259 | 29.7407
15.5 | 1.4314 | 0.05038 | -0.0251 | 28.4121
16 | 1.4474 | 0.05391 | -0.0244 | 26.8485
16.5 | 1.4619 | 0.05766 | -0.0238 | 25.3538
17 | 1.4818 | 0.06093 | -0.0236 | 24.3197
17.5 | 1.4969 | 0.06484 | -0.0235 | 23.0861
18 | 1.5107 | 0.06897 | -0.0235 | 21.9037
18.5 | 1.5248 | 0.07309 | -0.0237 | 20.862
19 | 1.5377 | 0.07753 | -0.0242 | 19.8336
19.5 | 1.5512 | 0.08195 | -0.0249 | 18.9286
20 | 1.5639 | 0.0865 | -0.0257 | 18.0798

## 77. Re 5M Mach 0.25 (1)
BIGFOIL.COM POLAR EXPORT
NACA64-520 a=0.5
NACA64-520 a=0.5 |  |  |  | Cl Max: | 1.739 | at alpha= | 14 | deg
JavaFoil+Calcfoil stall+Eppler ext transition |  |  |  | L/D Max: | 157.196 | at alpha= | 6.5 | deg
Re: | 5000000 |  |  | Cd Min: | 0.00556 | at alpha= | -3 | deg
Mach: | 0.25 |  |  | Cl=0 at alpha= | -3.3231 | deg
|  |  |  | @ Cl=0.1, Cd= | 0.0055868
|  |  |  | @ Cl=0.4, Cd= | 0.0057754
|  |  |  | @ Cl=0.6, Cd= | 0.0060519
alpha (deg) | Cl | Cd | Cm | Cl/Cd
-18 | -0.699 | 0.141 | -0.023 | -4.956
-17.5 | -0.738 | 0.13042 | -0.024 | -5.659
-17 | -0.773 | 0.12049 | -0.026 | -6.417
-16.5 | -0.801 | 0.11532 | -0.026 | -6.942
-16 | -0.827 | 0.10488 | -0.028 | -7.886
-15.5 | -0.849 | 0.09551 | -0.029 | -8.885
-15 | -0.869 | 0.08403 | -0.032 | -10.336
-14.5 | -0.894 | 0.06715 | -0.035 | -13.312
-14 | -0.931 | 0.04453 | -0.039 | -20.912
-13.5 | -0.938 | 0.03627 | -0.041 | -25.865
-13 | -0.94 | 0.02953 | -0.043 | -31.834
-12.5 | -0.932 | 0.02464 | -0.045 | -37.83
-12 | -0.916 | 0.0212 | -0.046 | -43.204
-11.5 | -0.892 | 0.01862 | -0.047 | -47.916
-11 | -0.862 | 0.01667 | -0.048 | -51.704
-10.5 | -0.825 | 0.01505 | -0.05 | -54.82
-10 | -0.781 | 0.01374 | -0.051 | -56.837
-9.5 | -0.734 | 0.01278 | -0.052 | -57.403
-9 | -0.684 | 0.01194 | -0.053 | -57.277
-8.5 | -0.632 | 0.01115 | -0.054 | -56.695
-8 | -0.58 | 0.00932 | -0.055 | -62.259
-7.5 | -0.526 | 0.00925 | -0.056 | -56.854
-7 | -0.466 | 0.00882 | -0.057 | -52.761
-6.5 | -0.404 | 0.00858 | -0.058 | -47.143
-6 | -0.342 | 0.0084 | -0.059 | -40.757
-5.5 | -0.279 | 0.00822 | -0.06 | -33.993
-5 | -0.216 | 0.00798 | -0.061 | -27.064
-4.5 | -0.152 | 0.00785 | -0.061 | -19.353
-4 | -0.088 | 0.00771 | -0.062 | -11.379
-3.5 | -0.023 | 0.00612 | -0.063 | -3.771
-3 | 0.042 | 0.00556 | -0.064 | 7.509
-2.5 | 0.107 | 0.00559 | -0.065 | 19.157
-2 | 0.172 | 0.00559 | -0.066 | 30.791
-1.5 | 0.237 | 0.00561 | -0.066 | 42.292
-1 | 0.302 | 0.00565 | -0.067 | 53.491
-0.5 | 0.367 | 0.00575 | -0.068 | 63.86
0 | 0.432 | 0.0058 | -0.069 | 74.551
0.5 | 0.497 | 0.0059 | -0.07 | 84.276
1 | 0.562 | 0.00597 | -0.071 | 94.244
1.5 | 0.627 | 0.00611 | -0.071 | 102.623
2 | 0.692 | 0.0062 | -0.072 | 111.585
2.5 | 0.752 | 0.00581 | -0.073 | 129.4
3 | 0.815 | 0.00642 | -0.073 | 126.847
3.5 | 0.877 | 0.00655 | -0.074 | 134.015
4 | 0.94 | 0.00668 | -0.075 | 140.605
4.5 | 1.002 | 0.0069 | -0.075 | 145.116
5 | 1.063 | 0.00709 | -0.076 | 149.894
5.5 | 1.125 | 0.00734 | -0.077 | 153.316
6 | 1.174 | 0.00757 | -0.077 | 154.931
6.5 | 1.231 | 0.00783 | -0.078 | 157.196
7 | 1.278 | 0.0101 | -0.078 | 126.583
7.5 | 1.329 | 0.01128 | -0.079 | 117.87
8 | 1.378 | 0.01302 | -0.079 | 105.835
8.5 | 1.424 | 0.01528 | -0.079 | 93.175
9 | 1.469 | 0.01742 | -0.08 | 84.36
9.5 | 1.512 | 0.02027 | -0.08 | 74.597
10 | 1.555 | 0.02117 | -0.081 | 73.435
10.5 | 1.593 | 0.02238 | -0.081 | 71.167
11 | 1.627 | 0.02368 | -0.082 | 68.73
11.5 | 1.658 | 0.025 | -0.083 | 66.314
12 | 1.684 | 0.02639 | -0.083 | 63.81
12.5 | 1.705 | 0.028 | -0.084 | 60.908
13 | 1.722 | 0.02959 | -0.084 | 58.196
13.5 | 1.733 | 0.03127 | -0.085 | 55.423
14 | 1.739 | 0.0331 | -0.085 | 52.548
14.5 | 1.739 | 0.03508 | -0.086 | 49.57
15 | 1.733 | 0.03729 | -0.086 | 46.466
15.5 | 1.715 | 0.03972 | -0.087 | 43.181
16 | 1.69 | 0.04222 | -0.087 | 40.026
16.5 | 1.658 | 0.04492 | -0.088 | 36.906
17 | 1.618 | 0.04805 | -0.088 | 33.68
17.5 | 1.573 | 0.05114 | -0.088 | 30.754
18 | 1.52 | 0.05503 | -0.089 | 27.623
18.5 | 1.46 | 0.05991 | -0.089 | 24.373
19 | 1.396 | 0.06396 | -0.089 | 21.827

## 78. Re 5M Mach 0.25 (2)
BIGFOIL.COM POLAR EXPORT
NACA64-520 a=0.5
NACA64-520 a=0.5 |  |  |  | Cl Max: | 1.532 | at alpha= | 20 | deg
XFOIL ncrit=9 |  |  |  | L/D Max: | 186.629 | at alpha= | 6 | deg
Re: | 5000000 |  |  | Cd Min: | 0.10196 | at alpha= | 20 | deg
Mach: | 0.25 |  |  | Cl=0 at alpha= | -3.413 | deg
|  |  |  | @ Cl=0.1, Cd= | 0.0058331
|  |  |  | @ Cl=0.4, Cd= | 0.0050367
|  |  |  | @ Cl=0.6, Cd= | 0.0051836
alpha (deg) | Cl | Cd | Cm | Cl/Cd
-20 | -1.0841 | 0.0835 | -0.0737 | -12.9832
-19.5 | -1.1157 | 0.07193 | -0.081 | -15.5109
-19 | -1.138 | 0.06239 | -0.0863 | -18.2401
-18.5 | -1.1512 | 0.0546 | -0.09 | -21.0842
-18 | -1.1552 | 0.04832 | -0.0924 | -23.9073
-17.5 | -1.1532 | 0.04298 | -0.0938 | -26.8311
-17 | -1.1505 | 0.03805 | -0.0947 | -30.2365
-16.5 | -1.1429 | 0.03386 | -0.0949 | -33.7537
-16 | -1.133 | 0.03011 | -0.0945 | -37.6287
-15.5 | -1.1217 | 0.02668 | -0.0935 | -42.0427
-15 | -1.1101 | 0.02348 | -0.092 | -47.2785
-14.5 | -1.092 | 0.02095 | -0.0901 | -52.1241
-14 | -1.0905 | 0.01781 | -0.0865 | -61.2296
-13.5 | -1.0847 | 0.01543 | -0.0819 | -70.2981
-13 | -1.0592 | 0.01425 | -0.0779 | -74.3298
-12.5 | -1.0369 | 0.01337 | -0.0724 | -77.5542
-12 | -0.9954 | 0.01274 | -0.0695 | -78.1319
-11.5 | -0.9483 | 0.0121 | -0.0675 | -78.3719
-11 | -0.8967 | 0.01158 | -0.0662 | -77.4352
-10.5 | -0.8424 | 0.01114 | -0.0653 | -75.6194
-10 | -0.7882 | 0.01061 | -0.0644 | -74.2884
-9.5 | -0.7318 | 0.01019 | -0.0639 | -71.8155
-9 | -0.6739 | 0.00984 | -0.0637 | -68.4858
-8.5 | -0.6153 | 0.00947 | -0.0636 | -64.9736
-8 | -0.5567 | 0.0091 | -0.0636 | -61.1758
-7.5 | -0.497 | 0.00882 | -0.0638 | -56.3492
-7 | -0.4365 | 0.00854 | -0.0642 | -51.1124
-6.5 | -0.3763 | 0.00823 | -0.0646 | -45.723
-6 | -0.3153 | 0.00801 | -0.0651 | -39.3633
-5.5 | -0.2545 | 0.00776 | -0.0657 | -32.7964
-5 | -0.1931 | 0.00751 | -0.0664 | -25.7124
-4.5 | -0.1321 | 0.00723 | -0.0671 | -18.2711
-4 | -0.0717 | 0.00691 | -0.0678 | -10.3763
-3.5 | -0.0106 | 0.00661 | -0.0686 | -1.6036
-3 | 0.0503 | 0.00625 | -0.0695 | 8.048
-2.5 | 0.1099 | 0.00575 | -0.0703 | 19.113
-2 | 0.1694 | 0.00521 | -0.0711 | 32.5144
-1.5 | 0.2318 | 0.00502 | -0.0722 | 46.1753
-1 | 0.2948 | 0.00499 | -0.0734 | 59.0782
-0.5 | 0.3579 | 0.00505 | -0.0745 | 70.8713
0 | 0.4212 | 0.00503 | -0.0758 | 83.7376
0.5 | 0.4843 | 0.00509 | -0.077 | 95.1473
1 | 0.5469 | 0.00515 | -0.0781 | 106.1942
1.5 | 0.6102 | 0.00519 | -0.0793 | 117.5723
2 | 0.6732 | 0.00525 | -0.0805 | 128.2286
2.5 | 0.7355 | 0.00534 | -0.0816 | 137.7341
3 | 0.7979 | 0.00541 | -0.0826 | 147.4861
3.5 | 0.8603 | 0.00549 | -0.0837 | 156.7031
4 | 0.9215 | 0.00564 | -0.0846 | 163.3865
4.5 | 0.9836 | 0.0057 | -0.0855 | 172.5614
5.5 | 1.1043 | 0.00601 | -0.0869 | 183.7438
6 | 1.1627 | 0.00623 | -0.0872 | 186.6292
6.5 | 1.2144 | 0.00672 | -0.0865 | 180.7143
7 | 1.2349 | 0.00819 | -0.0807 | 150.7814
7.5 | 1.2322 | 0.00942 | -0.0705 | 130.8068
8 | 1.226 | 0.01128 | -0.0614 | 108.6879
8.5 | 1.2266 | 0.01348 | -0.0544 | 90.9941
9 | 1.2281 | 0.01599 | -0.0483 | 76.8043
9.5 | 1.2314 | 0.01869 | -0.043 | 65.8855
10 | 1.2359 | 0.02153 | -0.0383 | 57.4036
10.5 | 1.2413 | 0.02415 | -0.0335 | 51.3996
11.5 | 1.2794 | 0.03125 | -0.0322 | 40.9408
12 | 1.2884 | 0.03499 | -0.0298 | 36.8219
12.5 | 1.3018 | 0.0385 | -0.0278 | 33.813
13 | 1.3189 | 0.04183 | -0.0262 | 31.53
13.5 | 1.3367 | 0.04514 | -0.0248 | 29.6123
14 | 1.359 | 0.04817 | -0.0237 | 28.2126
14.5 | 1.3751 | 0.05182 | -0.0225 | 26.5361
15 | 1.3938 | 0.05537 | -0.0217 | 25.1725
15.5 | 1.413 | 0.05893 | -0.0209 | 23.9776
16 | 1.4283 | 0.063 | -0.0204 | 22.6714
16.5 | 1.4457 | 0.06702 | -0.0202 | 21.5712
17 | 1.4642 | 0.07095 | -0.02 | 20.6371
17.5 | 1.4769 | 0.07566 | -0.0202 | 19.5202
18 | 1.4895 | 0.08055 | -0.0206 | 18.4916
18.5 | 1.5057 | 0.08505 | -0.0211 | 17.7037
19 | 1.5175 | 0.0902 | -0.0219 | 16.8237
19.5 | 1.5255 | 0.09596 | -0.0231 | 15.8972
20 | 1.532 | 0.10196 | -0.0246 | 15.0255

## 79. Re 5M Mach 0.50 (1)
BIGFOIL.COM POLAR EXPORT
NACA64-520 a=0.5
NACA64-520 a=0.5 |  |  |  | Cl Max: | 1.593 | at alpha= | 10 | deg
JavaFoil+Calcfoil stall+Eppler ext transition |  |  |  | L/D Max: | 140.328 | at alpha= | 5.5 | deg
Re: | 5000000 |  |  | Cd Min: | 0.00583 | at alpha= | -1 | deg
Mach: | 0.5 |  |  | Cl=0 at alpha= | -3.3219 | deg
|  |  |  | @ Cl=0.1, Cd= | 0.0058873
|  |  |  | @ Cl=0.4, Cd= | 0.0061697
|  |  |  | @ Cl=0.6, Cd= | 0.006639
alpha (deg) | Cl | Cd | Cm | Cl/Cd
-20 | -0.963 | 0.15801 | -0.025 | -6.092
-19.5 | -0.934 | 0.15528 | -0.025 | -6.016
-19 | -0.909 | 0.1521 | -0.027 | -5.978
-18.5 | -0.879 | 0.14785 | -0.026 | -5.942
-18 | -0.847 | 0.14337 | -0.026 | -5.909
-17.5 | -0.818 | 0.13674 | -0.026 | -5.985
-17 | -0.79 | 0.131 | -0.026 | -6.029
-16.5 | -0.764 | 0.12758 | -0.028 | -5.986
-16 | -0.732 | 0.12527 | -0.026 | -5.843
-15.5 | -0.703 | 0.11977 | -0.026 | -5.865
-15 | -0.674 | 0.11332 | -0.026 | -5.947
-14.5 | -0.646 | 0.11361 | -0.027 | -5.688
-14 | -0.617 | 0.10676 | -0.027 | -5.776
-13.5 | -0.587 | 0.10388 | -0.026 | -5.651
-13 | -0.558 | 0.10046 | -0.027 | -5.559
-12.5 | -0.53 | 0.097 | -0.027 | -5.463
-12 | -0.501 | 0.09089 | -0.028 | -5.514
-11.5 | -0.472 | 0.10345 | -0.027 | -4.561
-11 | -0.443 | 0.09184 | -0.028 | -4.828
-10.5 | -0.415 | 0.07392 | -0.029 | -5.615
-10 | -0.581 | 0.06786 | -0.032 | -8.566
-9.5 | -0.65 | 0.03413 | -0.05 | -19.036
-9 | -0.672 | 0.01861 | -0.056 | -36.079
-8.5 | -0.642 | 0.01606 | -0.058 | -39.982
-8 | -0.601 | 0.0142 | -0.06 | -42.32
-7.5 | -0.551 | 0.01282 | -0.061 | -42.96
-7 | -0.497 | 0.01093 | -0.063 | -45.491
-6.5 | -0.437 | 0.01032 | -0.064 | -42.347
-6 | -0.373 | 0.00978 | -0.065 | -38.15
-5.5 | -0.307 | 0.00932 | -0.066 | -32.989
-5 | -0.24 | 0.0089 | -0.068 | -26.933
-4.5 | -0.169 | 0.00858 | -0.069 | -19.707
-4 | -0.098 | 0.0084 | -0.07 | -11.63
-3.5 | -0.026 | 0.00706 | -0.07 | -3.646
-3 | 0.047 | 0.00588 | -0.071 | 7.927
-2.5 | 0.12 | 0.00589 | -0.072 | 20.302
-2 | 0.192 | 0.00596 | -0.073 | 32.283
-1.5 | 0.265 | 0.00605 | -0.074 | 43.864
-1 | 0.338 | 0.00583 | -0.075 | 57.944
-0.5 | 0.411 | 0.00623 | -0.075 | 65.959
0 | 0.478 | 0.00642 | -0.076 | 74.43
0.5 | 0.549 | 0.00656 | -0.077 | 83.724
1 | 0.62 | 0.00667 | -0.078 | 92.867
1.5 | 0.69 | 0.00684 | -0.079 | 100.942
2 | 0.76 | 0.00698 | -0.079 | 108.888
2.5 | 0.83 | 0.00717 | -0.08 | 115.852
3 | 0.9 | 0.00736 | -0.081 | 122.168
3.5 | 0.969 | 0.00755 | -0.082 | 128.379
4 | 1.038 | 0.00783 | -0.082 | 132.581
4.5 | 1.106 | 0.00817 | -0.083 | 135.467
5 | 1.175 | 0.00849 | -0.084 | 138.34
5.5 | 1.243 | 0.00885 | -0.085 | 140.328
6 | 1.29 | 0.00925 | -0.085 | 139.515
6.5 | 1.342 | 0.01202 | -0.085 | 111.659
7 | 1.396 | 0.01375 | -0.086 | 101.523
7.5 | 1.445 | 0.01651 | -0.086 | 87.507
8 | 1.488 | 0.0206 | -0.087 | 72.223
8.5 | 1.526 | 0.0249 | -0.087 | 61.306
9 | 1.561 | 0.02663 | -0.088 | 58.619
9.5 | 1.585 | 0.02869 | -0.088 | 55.249
10 | 1.593 | 0.03087 | -0.089 | 51.587
10.5 | 1.566 | 0.03343 | -0.089 | 46.836
11 | 1.476 | 0.03628 | -0.09 | 40.686
11.5 | 0.974 | 0.0433 | -0.09 | 22.494
12 | 1.005 | 0.04446 | -0.091 | 22.601
12.5 | 1.026 | 0.0525 | -0.09 | 19.538
13 | 1.063 | 0.05003 | -0.092 | 21.244
13.5 | 1.089 | 0.05663 | -0.092 | 19.226
14 | 0.978 | 0.10635 | -0.05 | 9.199
14.5 | 1.146 | 0.06285 | -0.093 | 18.241
15 | 1.042 | 0.11692 | -0.06 | 8.912

## 80. Re 5M Mach 0.50 (2)
BIGFOIL.COM POLAR EXPORT
NACA64-520 a=0.5
NACA64-520 a=0.5 |  |  |  | Cl Max: | 1.3897 | at alpha= | 17 | deg
XFOIL ncrit=9 |  |  |  | L/D Max: | 183.876 | at alpha= | 6 | deg
Re: | 5000000 |  |  | Cd Min: | 0.17657 | at alpha= | 20 | deg
Mach: | 0.5 |  |  | Cl=0 at alpha= | -3.4658 | deg
|  |  |  | @ Cl=0.1, Cd= | 0.0066272
|  |  |  | @ Cl=0.4, Cd= | 0.0054108
|  |  |  | @ Cl=0.6, Cd= | 0.0055916
alpha (deg) | Cl | Cd | Cm | Cl/Cd
-16 | -0.6263 | 0.10779 | -0.076 | -5.8104
-15.5 | -0.6464 | 0.09627 | -0.0843 | -6.7144
-15 | -0.664 | 0.08529 | -0.0921 | -7.7852
-14.5 | -0.6844 | 0.07431 | -0.0998 | -9.2101
-14 | -0.7017 | 0.06425 | -0.1066 | -10.9214
-13.5 | -0.7226 | 0.05475 | -0.1124 | -13.1982
-13 | -0.7477 | 0.046 | -0.1168 | -16.2543
-12.5 | -0.7705 | 0.03846 | -0.1191 | -20.0338
-11.5 | -0.7926 | 0.02705 | -0.1181 | -29.3013
-11 | -0.7985 | 0.02232 | -0.1155 | -35.7751
-10.5 | -0.7889 | 0.01875 | -0.112 | -42.0747
-10 | -0.7729 | 0.01586 | -0.1076 | -48.7327
-9.5 | -0.7496 | 0.01378 | -0.1023 | -54.3977
-9 | -0.725 | 0.01249 | -0.0952 | -58.0464
-8.5 | -0.6818 | 0.01164 | -0.0897 | -58.5739
-8 | -0.6233 | 0.01091 | -0.0864 | -57.1311
-7.5 | -0.5607 | 0.01026 | -0.0838 | -54.6491
-7 | -0.4953 | 0.00971 | -0.0819 | -51.0093
-6.5 | -0.4264 | 0.00927 | -0.0808 | -45.9978
-6 | -0.3569 | 0.00885 | -0.08 | -40.3277
-5.5 | -0.2868 | 0.00849 | -0.0795 | -33.7809
-5 | -0.2157 | 0.00822 | -0.0794 | -26.2409
-4.5 | -0.1445 | 0.00791 | -0.0795 | -18.268
-4 | -0.0738 | 0.00763 | -0.0798 | -9.6723
-3.5 | -0.0048 | 0.00724 | -0.0801 | -0.66298
-3 | 0.0654 | 0.00687 | -0.0806 | 9.5197
-2.5 | 0.1338 | 0.00639 | -0.0812 | 20.939
-2 | 0.2013 | 0.00578 | -0.0818 | 34.827
-1.5 | 0.2712 | 0.00537 | -0.0827 | 50.5028
-1 | 0.3439 | 0.00538 | -0.0839 | 63.9219
-0.5 | 0.4168 | 0.00542 | -0.0851 | 76.9004
0 | 0.4901 | 0.00544 | -0.0864 | 90.0919
0.5 | 0.563 | 0.00553 | -0.0877 | 101.8083
1 | 0.6351 | 0.00565 | -0.0888 | 112.4071
1.5 | 0.708 | 0.00571 | -0.0899 | 123.993
2 | 0.781 | 0.00578 | -0.0911 | 135.1211
2.5 | 0.8534 | 0.00589 | -0.092 | 144.8896
3 | 0.9248 | 0.00605 | -0.0927 | 152.8595
3.5 | 0.9953 | 0.00621 | -0.0932 | 160.2738
4 | 1.0679 | 0.0063 | -0.0938 | 169.5079
4.5 | 1.1377 | 0.00649 | -0.0938 | 175.3005
5 | 1.2053 | 0.00672 | -0.0933 | 179.3601
5.5 | 1.2697 | 0.00699 | -0.0921 | 181.6452
6 | 1.3331 | 0.00725 | -0.0905 | 183.8759
6.5 | 1.3583 | 0.00795 | -0.0827 | 170.8553
7 | 1.3524 | 0.00997 | -0.0719 | 135.6469
7.5 | 1.3168 | 0.01372 | -0.0596 | 95.9767
8 | 1.2774 | 0.01837 | -0.0487 | 69.5373
8.5 | 1.2507 | 0.02302 | -0.0405 | 54.331
9 | 1.2215 | 0.02842 | -0.0334 | 42.9803
9.5 | 1.2084 | 0.03337 | -0.0283 | 36.2122
10 | 1.2003 | 0.0384 | -0.0242 | 31.2578
12 | 1.2262 | 0.0587 | -0.0173 | 20.8893
12.5 | 1.2415 | 0.06344 | -0.016 | 19.5697
13 | 1.2616 | 0.06803 | -0.015 | 18.5448
13.5 | 1.2846 | 0.07252 | -0.0142 | 17.7137
14 | 1.3043 | 0.07753 | -0.0137 | 16.8232
14.5 | 1.3238 | 0.08276 | -0.0135 | 15.9957
15 | 1.3432 | 0.08816 | -0.0135 | 15.2359
15.5 | 1.3589 | 0.09418 | -0.0139 | 14.4288
16 | 1.373 | 0.10055 | -0.0148 | 13.6549
16.5 | 1.3833 | 0.10756 | -0.0161 | 12.8607
17 | 1.3897 | 0.11523 | -0.0182 | 12.0602
17.5 | 1.3888 | 0.12391 | -0.0211 | 11.2081
18 | 1.3838 | 0.13336 | -0.025 | 10.3764
18.5 | 1.3748 | 0.14346 | -0.0298 | 9.5832
19 | 1.3636 | 0.15407 | -0.0354 | 8.8505
19.5 | 1.3507 | 0.16518 | -0.0418 | 8.1771
20 | 1.3372 | 0.17657 | -0.049 | 7.5732

## 81. Re 6M Mach 0.00 (1)
BIGFOIL.COM POLAR EXPORT
NACA64-520 a=0.5
NACA64-520 a=0.5 |  |  |  | Cl Max: | 1.813 | at alpha= | 16 | deg
JavaFoil+Calcfoil stall+Eppler ext transition |  |  |  | L/D Max: | 162.228 | at alpha= | 6 | deg
Re: | 6000000 |  |  | Cd Min: | 0.00536 | at alpha= | -2.5 | deg
Mach: | 0 |  |  | Cl=0 at alpha= | -3.3226 | deg
|  |  |  | @ Cl=0.1, Cd= | 0.0053819
|  |  |  | @ Cl=0.4, Cd= | 0.0055419
|  |  |  | @ Cl=0.6, Cd= | 0.0057789
alpha (deg) | Cl | Cd | Cm | Cl/Cd
-20 | -0.928 | 0.14015 | -0.024 | -6.621
-19.5 | -0.939 | 0.13604 | -0.024 | -6.902
-19 | -0.953 | 0.12628 | -0.025 | -7.545
-18.5 | -0.965 | 0.11732 | -0.026 | -8.225
-18 | -0.977 | 0.10715 | -0.028 | -9.114
-17.5 | -0.999 | 0.08765 | -0.03 | -11.399
-17 | -1.02 | 0.07129 | -0.033 | -14.302
-16.5 | -1.044 | 0.05332 | -0.035 | -19.572
-16 | -1.044 | 0.04833 | -0.036 | -21.593
-15.5 | -1.044 | 0.04194 | -0.037 | -24.895
-15 | -1.044 | 0.03518 | -0.039 | -29.676
-14.5 | -1.038 | 0.0302 | -0.04 | -34.365
-14 | -1.027 | 0.02595 | -0.041 | -39.577
-13.5 | -1.011 | 0.02275 | -0.042 | -44.446
-13 | -0.989 | 0.02079 | -0.043 | -47.594
-12.5 | -0.964 | 0.01859 | -0.044 | -51.859
-12 | -0.935 | 0.01676 | -0.045 | -55.778
-11.5 | -0.902 | 0.01506 | -0.047 | -59.864
-11 | -0.864 | 0.01382 | -0.048 | -62.538
-10.5 | -0.822 | 0.01281 | -0.049 | -64.197
-10 | -0.775 | 0.01196 | -0.05 | -64.782
-9.5 | -0.726 | 0.01118 | -0.051 | -64.962
-9 | -0.675 | 0.01067 | -0.052 | -63.196
-8.5 | -0.622 | 0.00964 | -0.053 | -64.496
-8 | -0.57 | 0.00888 | -0.054 | -64.171
-7.5 | -0.512 | 0.00863 | -0.055 | -59.322
-7 | -0.453 | 0.00833 | -0.055 | -54.319
-6.5 | -0.393 | 0.00813 | -0.056 | -48.276
-6 | -0.332 | 0.00794 | -0.057 | -41.845
-5.5 | -0.271 | 0.00778 | -0.058 | -34.836
-5 | -0.209 | 0.00765 | -0.059 | -27.375
-4.5 | -0.147 | 0.0075 | -0.059 | -19.631
-4 | -0.085 | 0.00694 | -0.06 | -12.251
-3.5 | -0.022 | 0.0061 | -0.061 | -3.665
-3 | 0.04 | 0.00571 | -0.062 | 7.085
-2.5 | 0.104 | 0.00536 | -0.063 | 19.343
-2 | 0.167 | 0.00539 | -0.063 | 30.942
-1.5 | 0.23 | 0.00544 | -0.064 | 42.225
-1 | 0.293 | 0.00545 | -0.065 | 53.68
-0.5 | 0.356 | 0.0055 | -0.066 | 64.716
0 | 0.419 | 0.00556 | -0.067 | 75.325
0.5 | 0.482 | 0.00559 | -0.068 | 86.075
1 | 0.544 | 0.00569 | -0.068 | 95.61
1.5 | 0.607 | 0.00579 | -0.069 | 104.942
2 | 0.67 | 0.00583 | -0.07 | 114.887
2.5 | 0.733 | 0.00597 | -0.071 | 122.718
3 | 0.795 | 0.00607 | -0.072 | 131.027
3.5 | 0.858 | 0.00623 | -0.072 | 137.695
4 | 0.914 | 0.00635 | -0.073 | 143.964
4.5 | 0.974 | 0.00648 | -0.073 | 150.276
5 | 1.034 | 0.00666 | -0.074 | 155.413
5.5 | 1.094 | 0.00684 | -0.075 | 160.021
6 | 1.143 | 0.00704 | -0.075 | 162.228
6.5 | 1.191 | 0.00879 | -0.075 | 135.613
7 | 1.244 | 0.00968 | -0.076 | 128.491
7.5 | 1.294 | 0.01081 | -0.076 | 119.718
8 | 1.343 | 0.01236 | -0.077 | 108.582
8.5 | 1.39 | 0.01422 | -0.077 | 97.695
9 | 1.437 | 0.01562 | -0.078 | 91.968
9.5 | 1.481 | 0.01806 | -0.078 | 81.983
10 | 1.525 | 0.01896 | -0.079 | 80.421
10.5 | 1.567 | 0.01977 | -0.079 | 79.239
11 | 1.605 | 0.0208 | -0.08 | 77.182
11.5 | 1.641 | 0.02193 | -0.08 | 74.856
12 | 1.674 | 0.02307 | -0.081 | 72.577
12.5 | 1.704 | 0.02434 | -0.082 | 70.014
13 | 1.731 | 0.02554 | -0.082 | 67.794
13.5 | 1.755 | 0.02696 | -0.083 | 65.097
14 | 1.775 | 0.02835 | -0.083 | 62.611
14.5 | 1.792 | 0.02991 | -0.084 | 59.902
15 | 1.805 | 0.03152 | -0.084 | 57.264
15.5 | 1.811 | 0.03329 | -0.085 | 54.395
16 | 1.813 | 0.03513 | -0.085 | 51.613
16.5 | 1.811 | 0.03712 | -0.086 | 48.778
17 | 1.806 | 0.0391 | -0.086 | 46.173
17.5 | 1.796 | 0.04143 | -0.086 | 43.337
18 | 1.783 | 0.04395 | -0.087 | 40.563
18.5 | 1.766 | 0.04661 | -0.087 | 37.887
19 | 1.746 | 0.04905 | -0.088 | 35.606
19.5 | 1.724 | 0.05172 | -0.088 | 33.337
20 | 1.699 | 0.05466 | -0.088 | 31.094

## 82. Re 6M Mach 0.00 (2)
BIGFOIL.COM POLAR EXPORT
NACA64-520 a=0.5
NACA64-520 a=0.5 |  |  |  | Cl Max: | 1.5877 | at alpha= | 20 | deg
XFOIL ncrit=9 |  |  |  | L/D Max: | 186.011 | at alpha= | 5.5 | deg
Re: | 6000000 |  |  | Cd Min: | 0.08136 | at alpha= | 20 | deg
Mach: | 0 |  |  | Cl=0 at alpha= | -3.4014 | deg
|  |  |  | @ Cl=0.1, Cd= | 0.0056547
|  |  |  | @ Cl=0.4, Cd= | 0.0047706
|  |  |  | @ Cl=0.6, Cd= | 0.0048946
alpha (deg) | Cl | Cd | Cm | Cl/Cd
-20 | -1.2838 | 0.0471 | -0.0809 | -27.2569
-19.5 | -1.2806 | 0.04231 | -0.0823 | -30.2671
-19 | -1.2729 | 0.03818 | -0.0832 | -33.3394
-18.5 | -1.2656 | 0.03425 | -0.0837 | -36.9518
-18 | -1.2552 | 0.03084 | -0.0837 | -40.7004
-17.5 | -1.2406 | 0.02792 | -0.0833 | -44.4341
-17 | -1.2248 | 0.02523 | -0.0825 | -48.5454
-16.5 | -1.2089 | 0.02275 | -0.0813 | -53.1385
-16 | -1.1884 | 0.0207 | -0.0799 | -57.4106
-15.5 | -1.1726 | 0.01861 | -0.0777 | -63.0091
-15 | -1.1678 | 0.01627 | -0.0737 | -71.7763
-14.5 | -1.1658 | 0.01437 | -0.0679 | -81.1273
-14 | -1.1505 | 0.01345 | -0.0622 | -85.539
-13.5 | -1.1132 | 0.01275 | -0.06 | -87.3098
-13 | -1.0683 | 0.01221 | -0.0588 | -87.4939
-12.5 | -1.0211 | 0.01171 | -0.058 | -87.199
-12 | -0.9724 | 0.01121 | -0.0574 | -86.744
-11.5 | -0.921 | 0.01079 | -0.0571 | -85.3568
-11 | -0.8682 | 0.01044 | -0.057 | -83.1609
-10.5 | -0.8151 | 0.01004 | -0.057 | -81.1853
-10 | -0.7611 | 0.00966 | -0.0571 | -78.7888
-9.5 | -0.7058 | 0.00935 | -0.0574 | -75.4866
-9 | -0.6496 | 0.00908 | -0.0578 | -71.5419
-8.5 | -0.5934 | 0.00876 | -0.0582 | -67.7397
-8 | -0.5367 | 0.00848 | -0.0587 | -63.2901
-7.5 | -0.4792 | 0.00825 | -0.0593 | -58.0848
-7 | -0.4213 | 0.008 | -0.06 | -52.6625
-6.5 | -0.3633 | 0.00775 | -0.0607 | -46.8774
-6 | -0.3048 | 0.00756 | -0.0615 | -40.3175
-5.5 | -0.2463 | 0.00734 | -0.0623 | -33.5559
-5 | -0.1874 | 0.00712 | -0.0631 | -26.3202
-4.5 | -0.1289 | 0.00686 | -0.064 | -18.7901
-4 | -0.0705 | 0.00658 | -0.0648 | -10.7143
-3.5 | -0.0116 | 0.00631 | -0.0657 | -1.8384
-3 | 0.0472 | 0.006 | -0.0667 | 7.8667
-2.5 | 0.1053 | 0.00562 | -0.0676 | 18.7367
-2 | 0.1635 | 0.00521 | -0.0685 | 31.382
-1.5 | 0.2221 | 0.0048 | -0.0695 | 46.2708
-1 | 0.2825 | 0.00477 | -0.0706 | 59.2243
-0.5 | 0.3429 | 0.00478 | -0.0718 | 71.7364
0 | 0.4038 | 0.00477 | -0.073 | 84.6541
0.5 | 0.4644 | 0.00481 | -0.0742 | 96.5489
1 | 0.5246 | 0.00486 | -0.0753 | 107.9424
1.5 | 0.5853 | 0.00488 | -0.0765 | 119.9385
2 | 0.6457 | 0.00494 | -0.0777 | 130.7085
2.5 | 0.7052 | 0.00506 | -0.0788 | 139.3676
3 | 0.7655 | 0.00508 | -0.0799 | 150.689
3.5 | 0.8248 | 0.00518 | -0.081 | 159.2278
4 | 0.8841 | 0.00529 | -0.082 | 167.1267
4.5 | 0.9424 | 0.00542 | -0.083 | 173.8745
5 | 1.001 | 0.00553 | -0.0839 | 181.0127
5.5 | 1.0584 | 0.00569 | -0.0847 | 186.0105
6 | 1.1129 | 0.00601 | -0.085 | 185.1747
7 | 1.1845 | 0.00816 | -0.0797 | 145.1593
7.5 | 1.2093 | 0.00917 | -0.0751 | 131.8757
8 | 1.2119 | 0.01016 | -0.0664 | 119.2815
8.5 | 1.2175 | 0.01165 | -0.0595 | 104.5064
9 | 1.2272 | 0.01336 | -0.054 | 91.8563
9.5 | 1.2413 | 0.01514 | -0.0495 | 81.9881
10 | 1.2527 | 0.01721 | -0.0451 | 72.7891
10.5 | 1.2655 | 0.01932 | -0.0412 | 65.5021
11 | 1.3015 | 0.0217 | -0.0428 | 59.977
11.5 | 1.3013 | 0.02456 | -0.0377 | 52.9845
12 | 1.3171 | 0.02743 | -0.0356 | 48.0168
12.5 | 1.3359 | 0.03019 | -0.034 | 44.2498
13 | 1.3571 | 0.03288 | -0.0328 | 41.2743
13.5 | 1.3762 | 0.03572 | -0.0314 | 38.5274
14 | 1.3995 | 0.03822 | -0.0304 | 36.617
14.5 | 1.4165 | 0.04129 | -0.0291 | 34.3061
15 | 1.4346 | 0.04427 | -0.0279 | 32.4057
15.5 | 1.4525 | 0.04733 | -0.0269 | 30.6888
16 | 1.4689 | 0.05056 | -0.0259 | 29.0526
16.5 | 1.4855 | 0.05394 | -0.0253 | 27.5399
17 | 1.5047 | 0.0571 | -0.0248 | 26.352
17.5 | 1.5189 | 0.06086 | -0.0245 | 24.9573
18 | 1.5306 | 0.06503 | -0.0243 | 23.5368
18.5 | 1.5492 | 0.06848 | -0.0244 | 22.6227
19 | 1.5622 | 0.07267 | -0.0247 | 21.4972
19.5 | 1.5739 | 0.07714 | -0.0252 | 20.4032
20 | 1.5877 | 0.08136 | -0.0258 | 19.5145

## 83. Re 6M Mach 0.10 (1)
BIGFOIL.COM POLAR EXPORT
NACA64-520 a=0.5
NACA64-520 a=0.5 |  |  |  | Cl Max: | 1.801 | at alpha= | 15.5 | deg
JavaFoil+Calcfoil stall+Eppler ext transition |  |  |  | L/D Max: | 162.064 | at alpha= | 6 | deg
Re: | 6000000 |  |  | Cd Min: | 0.00538 | at alpha= | -2.5 | deg
Mach: | 0.1 |  |  | Cl=0 at alpha= | -3.3254 | deg
|  |  |  | @ Cl=0.1, Cd= | 0.0054029
|  |  |  | @ Cl=0.4, Cd= | 0.0055772
|  |  |  | @ Cl=0.6, Cd= | 0.0057673
alpha (deg) | Cl | Cd | Cm | Cl/Cd
-20 | -0.885 | 0.14547 | -0.023 | -6.081
-19.5 | -0.902 | 0.13758 | -0.024 | -6.553
-19 | -0.916 | 0.13162 | -0.025 | -6.96
-18.5 | -0.931 | 0.12291 | -0.026 | -7.572
-18 | -0.944 | 0.11383 | -0.027 | -8.292
-17.5 | -0.963 | 0.098 | -0.029 | -9.829
-17 | -0.977 | 0.08659 | -0.031 | -11.284
-16.5 | -1.018 | 0.05828 | -0.035 | -17.467
-16 | -1.023 | 0.05217 | -0.036 | -19.602
-15.5 | -1.026 | 0.04496 | -0.037 | -22.83
-15 | -1.028 | 0.03818 | -0.038 | -26.916
-14.5 | -1.026 | 0.03207 | -0.04 | -31.978
-14 | -1.018 | 0.02749 | -0.041 | -37.016
-13.5 | -1.005 | 0.02377 | -0.042 | -42.264
-13 | -0.985 | 0.02122 | -0.043 | -46.414
-12.5 | -0.961 | 0.01918 | -0.044 | -50.12
-12 | -0.934 | 0.0171 | -0.046 | -54.612
-11.5 | -0.901 | 0.01541 | -0.047 | -58.506
-11 | -0.865 | 0.01406 | -0.048 | -61.504
-10.5 | -0.823 | 0.01302 | -0.049 | -63.216
-10 | -0.776 | 0.01214 | -0.05 | -63.982
-9.5 | -0.728 | 0.01132 | -0.051 | -64.27
-9 | -0.676 | 0.01078 | -0.052 | -62.723
-8.5 | -0.624 | 0.0093 | -0.053 | -67.058
-8 | -0.572 | 0.00893 | -0.054 | -64.102
-7.5 | -0.514 | 0.00863 | -0.055 | -59.538
-7 | -0.455 | 0.0084 | -0.056 | -54.115
-6.5 | -0.394 | 0.0082 | -0.056 | -48.107
-6 | -0.334 | 0.00803 | -0.057 | -41.573
-5.5 | -0.272 | 0.00782 | -0.058 | -34.805
-5 | -0.21 | 0.00764 | -0.059 | -27.534
-4.5 | -0.148 | 0.0075 | -0.06 | -19.749
-4 | -0.085 | 0.00696 | -0.061 | -12.266
-3.5 | -0.022 | 0.00615 | -0.061 | -3.656
-3 | 0.041 | 0.00574 | -0.062 | 7.078
-2.5 | 0.104 | 0.00538 | -0.063 | 19.369
-2 | 0.167 | 0.00541 | -0.064 | 30.973
-1.5 | 0.231 | 0.00544 | -0.065 | 42.457
-1 | 0.294 | 0.00548 | -0.065 | 53.683
-0.5 | 0.357 | 0.00551 | -0.066 | 64.828
0 | 0.421 | 0.00561 | -0.067 | 75.036
0.5 | 0.484 | 0.00567 | -0.068 | 85.385
1 | 0.547 | 0.0057 | -0.069 | 95.967
1.5 | 0.61 | 0.00578 | -0.07 | 105.657
2 | 0.673 | 0.00591 | -0.07 | 113.944
2.5 | 0.736 | 0.00596 | -0.071 | 123.516
3 | 0.799 | 0.00613 | -0.072 | 130.459
3.5 | 0.859 | 0.00595 | -0.072 | 144.341
4 | 0.918 | 0.00637 | -0.073 | 144.12
4.5 | 0.979 | 0.00654 | -0.074 | 149.659
5 | 1.039 | 0.00669 | -0.074 | 155.276
5.5 | 1.099 | 0.00688 | -0.075 | 159.79
6 | 1.148 | 0.00708 | -0.076 | 162.064
6.5 | 1.196 | 0.00891 | -0.076 | 134.301
7 | 1.249 | 0.00982 | -0.076 | 127.201
7.5 | 1.299 | 0.01096 | -0.077 | 118.552
8 | 1.348 | 0.01256 | -0.077 | 107.273
8.5 | 1.394 | 0.01467 | -0.077 | 95.068
9 | 1.442 | 0.01582 | -0.078 | 91.161
9.5 | 1.486 | 0.01828 | -0.078 | 81.276
10 | 1.53 | 0.01922 | -0.079 | 79.636
10.5 | 1.571 | 0.02003 | -0.08 | 78.422
11 | 1.609 | 0.02114 | -0.08 | 76.131
11.5 | 1.645 | 0.02223 | -0.081 | 73.99
12 | 1.677 | 0.02344 | -0.081 | 71.545
12.5 | 1.706 | 0.02471 | -0.082 | 69.033
13 | 1.732 | 0.02596 | -0.082 | 66.715
13.5 | 1.754 | 0.02741 | -0.083 | 63.995
14 | 1.772 | 0.02884 | -0.083 | 61.443
14.5 | 1.787 | 0.03047 | -0.084 | 58.653
15 | 1.798 | 0.03212 | -0.084 | 55.984
15.5 | 1.801 | 0.03408 | -0.085 | 52.859
16 | 1.801 | 0.03602 | -0.085 | 49.985
16.5 | 1.795 | 0.03799 | -0.086 | 47.265
17 | 1.786 | 0.0402 | -0.086 | 44.425
17.5 | 1.772 | 0.04261 | -0.087 | 41.592
18 | 1.755 | 0.04501 | -0.087 | 38.994
18.5 | 1.734 | 0.04785 | -0.088 | 36.251
19 | 1.711 | 0.05046 | -0.088 | 33.901
19.5 | 1.684 | 0.05324 | -0.088 | 31.624
20 | 1.654 | 0.05671 | -0.089 | 29.157

## 84. Re 6M Mach 0.10 (2)
BIGFOIL.COM POLAR EXPORT
NACA64-520 a=0.5
NACA64-520 a=0.5 |  |  |  | Cl Max: | 1.5794 | at alpha= | 20 | deg
XFOIL ncrit=9 |  |  |  | L/D Max: | 186.329 | at alpha= | 5.5 | deg
Re: | 6000000 |  |  | Cd Min: | 0.08446 | at alpha= | 20 | deg
Mach: | 0.1 |  |  | Cl=0 at alpha= | -3.4037 | deg
|  |  |  | @ Cl=0.1, Cd= | 0.0056683
|  |  |  | @ Cl=0.4, Cd= | 0.0047889
|  |  |  | @ Cl=0.6, Cd= | 0.0049023
alpha (deg) | Cl | Cd | Cm | Cl/Cd
-20 | -1.264 | 0.05098 | -0.0817 | -24.794
-19.5 | -1.2649 | 0.04547 | -0.0836 | -27.8183
-19 | -1.26 | 0.04088 | -0.0847 | -30.8219
-18.5 | -1.2552 | 0.03651 | -0.0855 | -34.3796
-18 | -1.246 | 0.03279 | -0.0857 | -37.9994
-17.5 | -1.2328 | 0.02962 | -0.0855 | -41.6205
-17 | -1.2186 | 0.02666 | -0.0849 | -45.7089
-16.5 | -1.2018 | 0.02408 | -0.0839 | -49.9086
-16 | -1.1826 | 0.02181 | -0.0826 | -54.2228
-15.5 | -1.1658 | 0.01961 | -0.0806 | -59.4493
-15 | -1.1496 | 0.0176 | -0.0779 | -65.3182
-14.5 | -1.14 | 0.01563 | -0.0738 | -72.9367
-14 | -1.1461 | 0.01369 | -0.0662 | -83.718
-13.5 | -1.1161 | 0.01304 | -0.0625 | -85.5905
-13 | -1.0738 | 0.01239 | -0.0607 | -86.6667
-12.5 | -1.0265 | 0.0119 | -0.0597 | -86.2605
-12 | -0.9782 | 0.01136 | -0.0589 | -86.1092
-11.5 | -0.9271 | 0.01091 | -0.0584 | -84.9771
-11 | -0.8741 | 0.01054 | -0.0582 | -82.9317
-10.5 | -0.8204 | 0.01014 | -0.0581 | -80.9073
-10 | -0.7662 | 0.00974 | -0.058 | -78.6653
-9.5 | -0.7107 | 0.00942 | -0.0582 | -75.4459
-9 | -0.6541 | 0.00913 | -0.0586 | -71.6429
-8.5 | -0.5973 | 0.00882 | -0.0589 | -67.7211
-8 | -0.5403 | 0.00852 | -0.0594 | -63.4155
-7.5 | -0.4824 | 0.00828 | -0.0599 | -58.2609
-7 | -0.4239 | 0.00804 | -0.0606 | -52.7239
-6.5 | -0.3656 | 0.00778 | -0.0612 | -46.9923
-6 | -0.3066 | 0.0076 | -0.062 | -40.3421
-5.5 | -0.2477 | 0.00736 | -0.0628 | -33.6549
-5 | -0.1884 | 0.00714 | -0.0636 | -26.3866
-4.5 | -0.1295 | 0.00689 | -0.0644 | -18.7954
-4 | -0.0708 | 0.0066 | -0.0652 | -10.7273
-3.5 | -0.0114 | 0.00634 | -0.0662 | -1.7981
-3 | 0.0478 | 0.00603 | -0.0671 | 7.927
-2 | 0.1647 | 0.00522 | -0.0689 | 31.5517
-1.5 | 0.2237 | 0.00481 | -0.0699 | 46.5073
-1 | 0.2844 | 0.00478 | -0.0711 | 59.4979
-0.5 | 0.3453 | 0.00478 | -0.0722 | 72.2385
0 | 0.4066 | 0.00479 | -0.0735 | 84.8852
0.5 | 0.4675 | 0.00482 | -0.0746 | 96.9917
1 | 0.5282 | 0.00488 | -0.0758 | 108.2377
1.5 | 0.5893 | 0.00489 | -0.077 | 120.5112
2 | 0.65 | 0.00496 | -0.0782 | 131.0484
2.5 | 0.71 | 0.00508 | -0.0792 | 139.7638
3 | 0.7707 | 0.0051 | -0.0804 | 151.1176
3.5 | 0.8304 | 0.0052 | -0.0814 | 159.6923
4 | 0.8903 | 0.0053 | -0.0825 | 167.9811
4.5 | 0.9489 | 0.00544 | -0.0834 | 174.4301
5 | 1.008 | 0.00555 | -0.0844 | 181.6216
5.5 | 1.0658 | 0.00572 | -0.0851 | 186.3287
6 | 1.1206 | 0.00603 | -0.0854 | 185.8375
7 | 1.191 | 0.00821 | -0.0797 | 145.067
7.5 | 1.211 | 0.00924 | -0.074 | 131.0606
8 | 1.2119 | 0.01035 | -0.0652 | 117.0918
8.5 | 1.2175 | 0.01194 | -0.0584 | 101.9682
9 | 1.2262 | 0.01378 | -0.0529 | 88.984
9.5 | 1.2404 | 0.01562 | -0.0485 | 79.411
10 | 1.2515 | 0.01776 | -0.0441 | 70.4673
10.5 | 1.2629 | 0.02002 | -0.0401 | 63.0819
11 | 1.2999 | 0.02263 | -0.0422 | 57.4414
11.5 | 1.3001 | 0.02541 | -0.0369 | 51.1649
12 | 1.3156 | 0.02839 | -0.0349 | 46.3403
12.5 | 1.3344 | 0.03123 | -0.0333 | 42.7281
13 | 1.3559 | 0.03394 | -0.032 | 39.9499
13.5 | 1.3744 | 0.03689 | -0.0307 | 37.2567
14 | 1.3949 | 0.03972 | -0.0295 | 35.1183
14.5 | 1.4123 | 0.04275 | -0.0281 | 33.0363
15 | 1.4326 | 0.04558 | -0.027 | 31.4305
15.5 | 1.4476 | 0.04899 | -0.0259 | 29.5489
16 | 1.4638 | 0.05234 | -0.025 | 27.9671
16.5 | 1.484 | 0.05545 | -0.0244 | 26.7628
17 | 1.4992 | 0.05913 | -0.0239 | 25.3543
17.5 | 1.5142 | 0.06291 | -0.0236 | 24.0693
18 | 1.529 | 0.06683 | -0.0235 | 22.8789
18.5 | 1.5434 | 0.07089 | -0.0237 | 21.7718
19 | 1.5587 | 0.07492 | -0.024 | 20.8049
19.5 | 1.5709 | 0.07943 | -0.0246 | 19.7772
20 | 1.5794 | 0.08446 | -0.0254 | 18.7

## 85. Re 6M Mach 0.25 (1)
BIGFOIL.COM POLAR EXPORT
NACA64-520 a=0.5
NACA64-520 a=0.5 |  |  |  | Cl Max: | 1.741 | at alpha= | 14 | deg
JavaFoil+Calcfoil stall+Eppler ext transition |  |  |  | L/D Max: | 159.273 | at alpha= | 6 | deg
Re: | 6000000 |  |  | Cd Min: | 0.00543 | at alpha= | -2.5 | deg
Mach: | 0.25 |  |  | Cl=0 at alpha= | -3.3231 | deg
|  |  |  | @ Cl=0.1, Cd= | 0.0054785
|  |  |  | @ Cl=0.4, Cd= | 0.0056405
|  |  |  | @ Cl=0.6, Cd= | 0.0058918
alpha (deg) | Cl | Cd | Cm | Cl/Cd
-18 | -0.699 | 0.13888 | -0.024 | -5.037
-17.5 | -0.739 | 0.12815 | -0.025 | -5.765
-17 | -0.774 | 0.11843 | -0.026 | -6.538
-16.5 | -0.802 | 0.11327 | -0.026 | -7.078
-16 | -0.829 | 0.10244 | -0.028 | -8.093
-15.5 | -0.852 | 0.09212 | -0.03 | -9.25
-15 | -0.877 | 0.07782 | -0.033 | -11.267
-14.5 | -0.92 | 0.05245 | -0.038 | -17.547
-14 | -0.936 | 0.04188 | -0.04 | -22.349
-13.5 | -0.943 | 0.03384 | -0.042 | -27.877
-13 | -0.944 | 0.02747 | -0.043 | -34.36
-12.5 | -0.934 | 0.02374 | -0.045 | -39.35
-12 | -0.917 | 0.02061 | -0.046 | -44.511
-11.5 | -0.895 | 0.0178 | -0.047 | -50.264
-11 | -0.864 | 0.01596 | -0.049 | -54.124
-10.5 | -0.827 | 0.01443 | -0.05 | -57.307
-10 | -0.783 | 0.01319 | -0.051 | -59.364
-9.5 | -0.735 | 0.01234 | -0.052 | -59.578
-9 | -0.685 | 0.01151 | -0.053 | -59.56
-8.5 | -0.633 | 0.01078 | -0.054 | -58.755
-8 | -0.585 | 0.00924 | -0.056 | -63.335
-7.5 | -0.526 | 0.00898 | -0.056 | -58.585
-7 | -0.466 | 0.00859 | -0.057 | -54.201
-6.5 | -0.404 | 0.00839 | -0.058 | -48.208
-6 | -0.342 | 0.00818 | -0.059 | -41.853
-5.5 | -0.279 | 0.008 | -0.06 | -34.922
-5 | -0.216 | 0.00781 | -0.061 | -27.648
-4.5 | -0.152 | 0.00765 | -0.061 | -19.862
-4 | -0.088 | 0.00754 | -0.062 | -11.634
-3.5 | -0.023 | 0.00631 | -0.063 | -3.658
-3 | 0.042 | 0.00588 | -0.064 | 7.101
-2.5 | 0.107 | 0.00543 | -0.065 | 19.696
-2 | 0.172 | 0.00546 | -0.066 | 31.511
-1.5 | 0.237 | 0.00549 | -0.066 | 43.226
-1 | 0.302 | 0.00554 | -0.067 | 54.597
-0.5 | 0.367 | 0.00561 | -0.068 | 65.522
0 | 0.432 | 0.00567 | -0.069 | 76.298
0.5 | 0.497 | 0.00577 | -0.07 | 86.246
1 | 0.562 | 0.00581 | -0.071 | 96.818
1.5 | 0.627 | 0.00595 | -0.071 | 105.472
2 | 0.692 | 0.00603 | -0.072 | 114.806
2.5 | 0.757 | 0.00616 | -0.073 | 122.845
3 | 0.816 | 0.00571 | -0.073 | 142.868
3.5 | 0.878 | 0.00639 | -0.074 | 137.44
4 | 0.94 | 0.00656 | -0.075 | 143.392
4.5 | 1.003 | 0.00675 | -0.075 | 148.454
5 | 1.064 | 0.00696 | -0.076 | 153.026
5.5 | 1.126 | 0.00714 | -0.077 | 157.608
6 | 1.175 | 0.00738 | -0.077 | 159.273
6.5 | 1.224 | 0.00947 | -0.078 | 129.177
7 | 1.277 | 0.01047 | -0.078 | 121.982
7.5 | 1.328 | 0.0119 | -0.078 | 111.564
8 | 1.377 | 0.01361 | -0.079 | 101.175
8.5 | 1.423 | 0.01582 | -0.079 | 89.989
9 | 1.471 | 0.01702 | -0.08 | 86.44
9.5 | 1.514 | 0.01967 | -0.08 | 76.978
10 | 1.557 | 0.02074 | -0.081 | 75.064
10.5 | 1.595 | 0.02168 | -0.081 | 73.558
11 | 1.629 | 0.02295 | -0.082 | 70.976
11.5 | 1.66 | 0.02423 | -0.083 | 68.5
12 | 1.686 | 0.0256 | -0.083 | 65.865
12.5 | 1.708 | 0.0271 | -0.084 | 63.007
13 | 1.724 | 0.02874 | -0.084 | 59.99
13.5 | 1.735 | 0.0303 | -0.085 | 57.264
14 | 1.741 | 0.03211 | -0.085 | 54.22
14.5 | 1.741 | 0.03395 | -0.086 | 51.279
15 | 1.735 | 0.03628 | -0.086 | 47.822
15.5 | 1.717 | 0.03846 | -0.087 | 44.654
16 | 1.692 | 0.04088 | -0.087 | 41.392
16.5 | 1.66 | 0.04346 | -0.088 | 38.196
17 | 1.621 | 0.04642 | -0.088 | 34.911
17.5 | 1.575 | 0.04979 | -0.088 | 31.625
18 | 1.522 | 0.0535 | -0.089 | 28.439
18.5 | 1.462 | 0.05785 | -0.089 | 25.279
19 | 1.398 | 0.06185 | -0.089 | 22.608

## 86. Re 6M Mach 0.25 (2)
BIGFOIL.COM POLAR EXPORT
NACA64-520 a=0.5
NACA64-520 a=0.5 |  |  |  | Cl Max: | 1.5578 | at alpha= | 20 | deg
XFOIL ncrit=9 |  |  |  | L/D Max: | 188.558 | at alpha= | 6 | deg
Re: | 6000000 |  |  | Cd Min: | 0.0986 | at alpha= | 20 | deg
Mach: | 0.25 |  |  | Cl=0 at alpha= | -3.4142 | deg
|  |  |  | @ Cl=0.1, Cd= | 0.0058409
|  |  |  | @ Cl=0.4, Cd= | 0.0048596
|  |  |  | @ Cl=0.6, Cd= | 0.0049745
alpha (deg) | Cl | Cd | Cm | Cl/Cd
-20 | -1.1159 | 0.07918 | -0.0768 | -14.0932
-19.5 | -1.1441 | 0.06837 | -0.0834 | -16.7339
-19 | -1.167 | 0.05911 | -0.0883 | -19.7429
-18.5 | -1.1776 | 0.05187 | -0.0915 | -22.7029
-18 | -1.1805 | 0.04587 | -0.0935 | -25.7358
-17.5 | -1.1767 | 0.04082 | -0.0947 | -28.8266
-17 | -1.1717 | 0.03624 | -0.0952 | -32.3317
-16.5 | -1.1657 | 0.03204 | -0.0951 | -36.3826
-16 | -1.1531 | 0.02858 | -0.0945 | -40.3464
-15.5 | -1.1384 | 0.02545 | -0.0934 | -44.7308
-15 | -1.1212 | 0.0227 | -0.0919 | -49.3921
-14.5 | -1.1016 | 0.0203 | -0.0899 | -54.266
-14 | -1.083 | 0.01809 | -0.0872 | -59.8673
-13.5 | -1.0688 | 0.016 | -0.0834 | -66.8
-13 | -1.0722 | 0.0138 | -0.0764 | -77.6957
-12.5 | -1.0504 | 0.01293 | -0.0706 | -81.2374
-12 | -1.0062 | 0.01223 | -0.0682 | -82.2731
-11.5 | -0.9565 | 0.01166 | -0.0665 | -82.0326
-11 | -0.9045 | 0.01113 | -0.0652 | -81.2668
-10.5 | -0.8495 | 0.01067 | -0.0644 | -79.6157
-10 | -0.7931 | 0.01026 | -0.0638 | -77.3002
-9.5 | -0.7366 | 0.00982 | -0.0633 | -75.0102
-9 | -0.6783 | 0.00944 | -0.0631 | -71.8538
-8.5 | -0.6189 | 0.00913 | -0.0631 | -67.7875
-8 | -0.5597 | 0.00881 | -0.0632 | -63.5301
-7.5 | -0.4997 | 0.00849 | -0.0635 | -58.8575
-7 | -0.4389 | 0.00823 | -0.0639 | -53.3293
-6.5 | -0.3782 | 0.00797 | -0.0643 | -47.4529
-6 | -0.3171 | 0.00774 | -0.0649 | -40.969
-5.5 | -0.2556 | 0.0075 | -0.0655 | -34.08
-5 | -0.194 | 0.00728 | -0.0663 | -26.6484
-4.5 | -0.1327 | 0.00706 | -0.067 | -18.796
-4 | -0.0718 | 0.00674 | -0.0678 | -10.6528
-3.5 | -0.0105 | 0.00644 | -0.0686 | -1.6304
-3 | 0.0507 | 0.00615 | -0.0695 | 8.2439
-2.5 | 0.1113 | 0.00577 | -0.0704 | 19.2894
-2 | 0.1718 | 0.00529 | -0.0713 | 32.4764
-1.5 | 0.2324 | 0.00489 | -0.0723 | 47.5256
-1 | 0.2953 | 0.00486 | -0.0734 | 60.7613
-0.5 | 0.3587 | 0.00484 | -0.0747 | 74.1116
0 | 0.422 | 0.00487 | -0.0759 | 86.653
0.5 | 0.4848 | 0.00493 | -0.0771 | 98.3367
1 | 0.5484 | 0.00495 | -0.0783 | 110.7879
1.5 | 0.6115 | 0.00498 | -0.0795 | 122.7912
2 | 0.6742 | 0.00507 | -0.0807 | 132.9783
2.5 | 0.7371 | 0.00515 | -0.0818 | 143.1262
3 | 0.7999 | 0.00521 | -0.083 | 153.5317
3.5 | 0.8616 | 0.00533 | -0.0839 | 161.651
4 | 0.9242 | 0.0054 | -0.085 | 171.1481
4.5 | 0.9851 | 0.00557 | -0.0858 | 176.8582
5 | 1.0464 | 0.00568 | -0.0867 | 184.2254
6 | 1.1634 | 0.00617 | -0.0874 | 188.5575
6.5 | 1.2031 | 0.00717 | -0.0847 | 167.7964
7 | 1.2241 | 0.00848 | -0.0789 | 144.3514
7.5 | 1.2161 | 0.00978 | -0.068 | 124.3456
8 | 1.2179 | 0.01152 | -0.0603 | 105.7205
8.5 | 1.2186 | 0.01377 | -0.0534 | 88.4967
9 | 1.2236 | 0.01616 | -0.0478 | 75.7178
9.5 | 1.2336 | 0.01855 | -0.0432 | 66.5013
10 | 1.2395 | 0.02133 | -0.0386 | 58.1106
10.5 | 1.2513 | 0.02394 | -0.0349 | 52.2682
11 | 1.2861 | 0.02758 | -0.0377 | 46.6316
11.5 | 1.2876 | 0.0309 | -0.0332 | 41.6699
12 | 1.3013 | 0.03438 | -0.0312 | 37.8505
13 | 1.3384 | 0.04058 | -0.0277 | 32.9818
13.5 | 1.3584 | 0.04359 | -0.0261 | 31.1631
14 | 1.3754 | 0.04696 | -0.0246 | 29.2888
14.5 | 1.3936 | 0.05029 | -0.0233 | 27.7113
15 | 1.4136 | 0.05353 | -0.0222 | 26.4076
15.5 | 1.4287 | 0.05743 | -0.0212 | 24.8772
16 | 1.4468 | 0.06114 | -0.0206 | 23.6637
16.5 | 1.4659 | 0.06483 | -0.0202 | 22.6114
17 | 1.4796 | 0.06925 | -0.02 | 21.3661
17.5 | 1.4941 | 0.07369 | -0.02 | 20.2755
18 | 1.5121 | 0.07784 | -0.0202 | 19.4257
18.5 | 1.5245 | 0.08276 | -0.0207 | 18.4207
19 | 1.5333 | 0.08819 | -0.0214 | 17.3863
19.5 | 1.5442 | 0.09353 | -0.0225 | 16.5102
20 | 1.5578 | 0.0986 | -0.0236 | 15.7992

## 87. Re 6M Mach 0.50 (1)
BIGFOIL.COM POLAR EXPORT
NACA64-520 a=0.5
NACA64-520 a=0.5 |  |  |  | Cl Max: | 1.595 | at alpha= | 10 | deg
JavaFoil+Calcfoil stall+Eppler ext transition |  |  |  | L/D Max: | 144.71 | at alpha= | 5.5 | deg
Re: | 6000000 |  |  | Cd Min: | 0.00549 | at alpha= | -0.5 | deg
Mach: | 0.5 |  |  | Cl=0 at alpha= | -3.3219 | deg
|  |  |  | @ Cl=0.1, Cd= | 0.0059026
|  |  |  | @ Cl=0.4, Cd= | 0.0055668
|  |  |  | @ Cl=0.6, Cd= | 0.0064486
alpha (deg) | Cl | Cd | Cm | Cl/Cd
-20 | -0.963 | 0.15478 | -0.025 | -6.221
-19.5 | -0.934 | 0.14877 | -0.025 | -6.281
-19 | -0.91 | 0.14891 | -0.027 | -6.113
-18.5 | -0.879 | 0.14204 | -0.027 | -6.19
-18 | -0.849 | 0.13832 | -0.026 | -6.134
-17.5 | -0.819 | 0.13168 | -0.026 | -6.218
-17 | -0.79 | 0.1283 | -0.026 | -6.158
-16.5 | -0.765 | 0.12516 | -0.028 | -6.111
-16 | -0.733 | 0.12289 | -0.027 | -5.965
-15.5 | -0.703 | 0.11761 | -0.026 | -5.976
-15 | -0.674 | 0.11152 | -0.027 | -6.046
-14.5 | -0.647 | 0.11317 | -0.028 | -5.715
-14 | -0.617 | 0.10459 | -0.028 | -5.902
-13.5 | -0.587 | 0.09835 | -0.027 | -5.972
-13 | -0.559 | 0.09028 | -0.027 | -6.191
-12.5 | -0.531 | 0.08404 | -0.028 | -6.313
-12 | -0.503 | 0.07744 | -0.03 | -6.494
-11.5 | -0.472 | 0.10244 | -0.027 | -4.607
-11 | -0.443 | 0.09017 | -0.028 | -4.917
-10.5 | -0.415 | 0.0743 | -0.029 | -5.588
-10 | -0.582 | 0.06702 | -0.032 | -8.683
-9.5 | -0.657 | 0.03066 | -0.051 | -21.429
-9 | -0.673 | 0.01787 | -0.057 | -37.674
-8.5 | -0.644 | 0.01549 | -0.058 | -41.558
-8 | -0.602 | 0.01369 | -0.06 | -43.975
-7.5 | -0.552 | 0.01238 | -0.061 | -44.619
-7 | -0.498 | 0.0106 | -0.063 | -47.026
-6.5 | -0.438 | 0.01002 | -0.064 | -43.699
-6 | -0.374 | 0.00867 | -0.065 | -43.135
-5.5 | -0.309 | 0.0089 | -0.067 | -34.749
-5 | -0.24 | 0.00865 | -0.068 | -27.728
-4.5 | -0.169 | 0.00835 | -0.069 | -20.245
-4 | -0.098 | 0.0082 | -0.07 | -11.912
-3.5 | -0.026 | 0.00746 | -0.07 | -3.451
-3 | 0.047 | 0.00636 | -0.071 | 7.321
-2.5 | 0.12 | 0.00573 | -0.072 | 20.89
-2 | 0.192 | 0.0058 | -0.073 | 33.182
-1.5 | 0.265 | 0.00594 | -0.074 | 44.651
-1 | 0.338 | 0.006 | -0.075 | 56.275
-0.5 | 0.411 | 0.00549 | -0.076 | 74.823
0 | 0.479 | 0.00624 | -0.076 | 76.678
0.5 | 0.55 | 0.00637 | -0.077 | 86.354
1 | 0.62 | 0.00648 | -0.078 | 95.714
1.5 | 0.691 | 0.00663 | -0.079 | 104.255
2 | 0.761 | 0.00676 | -0.079 | 112.66
2.5 | 0.831 | 0.00693 | -0.08 | 119.866
3 | 0.901 | 0.00714 | -0.081 | 126.24
3.5 | 0.97 | 0.00741 | -0.082 | 130.958
4 | 1.039 | 0.00769 | -0.082 | 135.05
4.5 | 1.107 | 0.00797 | -0.083 | 139.016
5 | 1.176 | 0.00829 | -0.084 | 141.751
5.5 | 1.244 | 0.0086 | -0.085 | 144.71
6 | 1.283 | 0.01103 | -0.085 | 116.322
6.5 | 1.341 | 0.01252 | -0.085 | 107.131
7 | 1.395 | 0.01442 | -0.086 | 96.705
7.5 | 1.444 | 0.01712 | -0.086 | 84.363
8 | 1.489 | 0.02042 | -0.087 | 72.896
8.5 | 1.528 | 0.02416 | -0.087 | 63.247
9 | 1.563 | 0.02586 | -0.088 | 60.422
9.5 | 1.587 | 0.0278 | -0.088 | 57.093
10 | 1.595 | 0.03007 | -0.089 | 53.029
10.5 | 1.568 | 0.03239 | -0.09 | 48.4
11 | 1.478 | 0.03514 | -0.09 | 42.055
11.5 | 0.975 | 0.04196 | -0.09 | 23.24
12 | 1.006 | 0.04307 | -0.091 | 23.362
12.5 | 1.03 | 0.05011 | -0.091 | 20.549
13 | 1.065 | 0.04871 | -0.092 | 21.858
13.5 | 1.091 | 0.05471 | -0.092 | 19.946
14 | 1.12 | 0.05514 | -0.093 | 20.307
14.5 | 1.149 | 0.06042 | -0.093 | 19.016
15 | 1.175 | 0.06211 | -0.093 | 18.91

## 88. Re 6M Mach 0.50 (2)
BIGFOIL.COM POLAR EXPORT
NACA64-520 a=0.5
NACA64-520 a=0.5 |  |  |  | Cl Max: | 1.4127 | at alpha= | 17.5 | deg
XFOIL ncrit=9 |  |  |  | L/D Max: | 191.375 | at alpha= | 5.5 | deg
Re: | 6000000 |  |  | Cd Min: | 0.2072 | at alpha= | -20 | deg
Mach: | 0.5 |  |  | Cl=0 at alpha= | -3.4673 | deg
|  |  |  | @ Cl=0.1, Cd= | 0.0065335
|  |  |  | @ Cl=0.4, Cd= | 0.0051949
|  |  |  | @ Cl=0.6, Cd= | 0.0053592
alpha (deg) | Cl | Cd | Cm | Cl/Cd
-20 | -0.5368 | 0.2072 | -0.0074 | -2.5907
-19.5 | -0.5194 | 0.19896 | -0.013 | -2.6106
-19 | -0.509 | 0.18909 | -0.0193 | -2.6918
-18.5 | -0.5016 | 0.17876 | -0.0258 | -2.806
-18 | -0.5034 | 0.16689 | -0.0335 | -3.0164
-17.5 | -0.512 | 0.15428 | -0.0418 | -3.3186
-17 | -0.577 | 0.13333 | -0.057 | -4.3276
-15.5 | -0.6622 | 0.09417 | -0.0864 | -7.032
-15 | -0.6838 | 0.08281 | -0.0945 | -8.2575
-14.5 | -0.7031 | 0.07209 | -0.102 | -9.7531
-14 | -0.723 | 0.06194 | -0.1088 | -11.6726
-13.5 | -0.7497 | 0.05222 | -0.1147 | -14.3566
-13 | -0.7753 | 0.04377 | -0.1185 | -17.713
-12.5 | -0.795 | 0.0367 | -0.1201 | -21.6621
-12 | -0.8141 | 0.03041 | -0.1201 | -26.7708
-11.5 | -0.829 | 0.02494 | -0.1184 | -33.2398
-11 | -0.8369 | 0.02029 | -0.1152 | -41.2469
-10.5 | -0.8219 | 0.01712 | -0.1112 | -48.0082
-10 | -0.8014 | 0.01464 | -0.1062 | -54.7404
-9.5 | -0.7774 | 0.01288 | -0.1001 | -60.3571
-9 | -0.7493 | 0.01189 | -0.0925 | -63.0193
-8.5 | -0.6965 | 0.01101 | -0.0881 | -63.2607
-8 | -0.6339 | 0.01038 | -0.0852 | -61.0694
-7.5 | -0.568 | 0.00985 | -0.083 | -57.665
-7 | -0.5007 | 0.00932 | -0.0813 | -53.7232
-6.5 | -0.431 | 0.00889 | -0.0802 | -48.4814
-6 | -0.3602 | 0.00855 | -0.0796 | -42.1287
-5.5 | -0.2895 | 0.00821 | -0.0792 | -35.2619
-5 | -0.2176 | 0.00791 | -0.0792 | -27.5095
-4.5 | -0.1461 | 0.00765 | -0.0793 | -19.098
-4 | -0.0747 | 0.00742 | -0.0797 | -10.0674
-3.5 | -0.0046 | 0.00704 | -0.0801 | -0.65341
-3 | 0.0658 | 0.00672 | -0.0807 | 9.7917
-2.5 | 0.1355 | 0.00634 | -0.0814 | 21.3722
-2 | 0.2042 | 0.00578 | -0.0821 | 35.3287
-1.5 | 0.2722 | 0.00523 | -0.0829 | 52.0459
-1 | 0.345 | 0.00518 | -0.0841 | 66.6023
-0.5 | 0.4187 | 0.0052 | -0.0854 | 80.5192
0 | 0.4918 | 0.00526 | -0.0867 | 93.4981
0.5 | 0.5642 | 0.00533 | -0.0879 | 105.8537
1 | 0.6379 | 0.00539 | -0.0892 | 118.3488
1.5 | 0.7115 | 0.00547 | -0.0905 | 130.0731
2 | 0.7843 | 0.00555 | -0.0916 | 141.3153
2.5 | 0.8564 | 0.00567 | -0.0925 | 151.0406
3 | 0.9286 | 0.00581 | -0.0934 | 159.8279
3.5 | 1.0021 | 0.0059 | -0.0942 | 169.8475
4 | 1.0737 | 0.00605 | -0.0947 | 177.4711
4.5 | 1.143 | 0.00626 | -0.0947 | 182.5879
5 | 1.2143 | 0.00641 | -0.0947 | 189.4384
5.5 | 1.2803 | 0.00669 | -0.0938 | 191.3752
6 | 1.3405 | 0.00705 | -0.0917 | 190.1418
6.5 | 1.3538 | 0.00798 | -0.082 | 169.6491
7 | 1.3238 | 0.01077 | -0.0685 | 122.9155
7.5 | 1.2969 | 0.01441 | -0.0575 | 90
8 | 1.2628 | 0.01893 | -0.0474 | 66.7089
8.5 | 1.2373 | 0.02364 | -0.0395 | 52.3393
9 | 1.2164 | 0.02865 | -0.033 | 42.4572
9.5 | 1.2072 | 0.0334 | -0.0282 | 36.1437
10 | 1.2033 | 0.03819 | -0.0243 | 31.5082
10.5 | 1.2066 | 0.04279 | -0.0212 | 28.1982
11 | 1.2146 | 0.04726 | -0.0186 | 25.7004
11.5 | 1.2212 | 0.05254 | -0.0175 | 23.2432
12.5 | 1.2548 | 0.06229 | -0.016 | 20.1445
13 | 1.2774 | 0.06657 | -0.0148 | 19.1888
13.5 | 1.2991 | 0.07115 | -0.0139 | 18.2586
14 | 1.3196 | 0.07601 | -0.0133 | 17.3609
14.5 | 1.3421 | 0.0809 | -0.0128 | 16.5896
15 | 1.3605 | 0.08634 | -0.0128 | 15.7575
15.5 | 1.3783 | 0.09211 | -0.013 | 14.9636
16 | 1.3932 | 0.09837 | -0.0137 | 14.1629
16.5 | 1.4042 | 0.10522 | -0.0149 | 13.3454
17 | 1.4105 | 0.11285 | -0.0168 | 12.4989
17.5 | 1.4127 | 0.12111 | -0.0194 | 11.6646
18 | 1.4068 | 0.13058 | -0.0231 | 10.7735
18.5 | 1.3983 | 0.14058 | -0.0276 | 9.9466
19 | 1.3852 | 0.15133 | -0.0332 | 9.1535
19.5 | 1.3727 | 0.1623 | -0.0395 | 8.4578
20 | 1.3581 | 0.17375 | -0.0466 | 7.8164

## 89. Re 7M Mach 0.00 (1)
BIGFOIL.COM POLAR EXPORT
NACA64-520 a=0.5
NACA64-520 a=0.5 |  |  |  | Cl Max: | 1.815 | at alpha= | 16 | deg
JavaFoil+Calcfoil stall+Eppler ext transition |  |  |  | L/D Max: | 163.683 | at alpha= | 5.5 | deg
Re: | 7000000 |  |  | Cd Min: | 0.00525 | at alpha= | -2.5 | deg
Mach: | 0 |  |  | Cl=0 at alpha= | -3.3226 | deg
|  |  |  | @ Cl=0.1, Cd= | 0.0052856
|  |  |  | @ Cl=0.4, Cd= | 0.0054209
|  |  |  | @ Cl=0.6, Cd= | 0.00562
alpha (deg) | Cl | Cd | Cm | Cl/Cd
-20 | -0.93 | 0.13717 | -0.024 | -6.781
-19.5 | -0.941 | 0.13302 | -0.024 | -7.074
-19 | -0.956 | 0.1232 | -0.026 | -7.756
-18.5 | -0.968 | 0.11375 | -0.027 | -8.511
-18 | -0.981 | 0.10268 | -0.028 | -9.558
-17.5 | -1.009 | 0.08002 | -0.031 | -12.614
-17 | -1.033 | 0.0629 | -0.034 | -16.425
-16.5 | -1.047 | 0.05087 | -0.035 | -20.586
-16 | -1.047 | 0.04623 | -0.036 | -22.647
-15.5 | -1.048 | 0.03984 | -0.038 | -26.304
-15 | -1.048 | 0.03343 | -0.039 | -31.341
-14.5 | -1.042 | 0.02858 | -0.04 | -36.446
-14 | -1.03 | 0.02478 | -0.041 | -41.583
-13.5 | -1.014 | 0.02169 | -0.042 | -46.755
-13 | -0.992 | 0.01993 | -0.043 | -49.751
-12.5 | -0.966 | 0.01786 | -0.045 | -54.112
-12 | -0.937 | 0.01612 | -0.046 | -58.095
-11.5 | -0.903 | 0.01453 | -0.047 | -62.196
-11 | -0.866 | 0.01331 | -0.048 | -65.058
-10.5 | -0.824 | 0.01238 | -0.049 | -66.545
-10 | -0.776 | 0.01157 | -0.05 | -67.086
-9.5 | -0.727 | 0.01086 | -0.051 | -66.981
-9 | -0.676 | 0.01037 | -0.052 | -65.154
-8.5 | -0.624 | 0.00976 | -0.053 | -63.89
-8 | -0.57 | 0.00867 | -0.054 | -65.776
-7.5 | -0.512 | 0.00842 | -0.055 | -60.779
-7 | -0.453 | 0.00814 | -0.055 | -55.602
-6.5 | -0.393 | 0.00797 | -0.056 | -49.247
-6 | -0.332 | 0.00778 | -0.057 | -42.684
-5.5 | -0.271 | 0.00762 | -0.058 | -35.565
-5 | -0.209 | 0.00745 | -0.059 | -28.088
-4.5 | -0.147 | 0.00736 | -0.059 | -20.023
-4 | -0.085 | 0.00683 | -0.06 | -12.442
-3.5 | -0.022 | 0.00635 | -0.061 | -3.523
-3 | 0.04 | 0.00582 | -0.062 | 6.952
-2.5 | 0.104 | 0.00525 | -0.063 | 19.721
-2 | 0.167 | 0.00532 | -0.063 | 31.326
-1.5 | 0.23 | 0.00531 | -0.064 | 43.243
-1 | 0.293 | 0.00536 | -0.065 | 54.629
-0.5 | 0.356 | 0.0054 | -0.066 | 65.804
0 | 0.419 | 0.00543 | -0.067 | 77.09
0.5 | 0.482 | 0.00554 | -0.068 | 86.865
1 | 0.544 | 0.00554 | -0.068 | 98.196
1.5 | 0.607 | 0.00563 | -0.069 | 107.774
2 | 0.67 | 0.00571 | -0.07 | 117.288
2.5 | 0.733 | 0.00582 | -0.071 | 125.888
3 | 0.795 | 0.00594 | -0.072 | 133.966
3.5 | 0.858 | 0.00611 | -0.072 | 140.43
4 | 0.915 | 0.00566 | -0.073 | 161.629
4.5 | 0.975 | 0.00638 | -0.073 | 152.876
5 | 1.035 | 0.00652 | -0.074 | 158.774
5.5 | 1.095 | 0.00669 | -0.075 | 163.683
6 | 1.136 | 0.00834 | -0.075 | 136.236
6.5 | 1.19 | 0.0091 | -0.075 | 130.781
7 | 1.243 | 0.01004 | -0.076 | 123.81
7.5 | 1.293 | 0.01136 | -0.076 | 113.85
8 | 1.342 | 0.01278 | -0.077 | 105.032
8.5 | 1.39 | 0.01434 | -0.077 | 96.913
9 | 1.438 | 0.0153 | -0.078 | 93.963
9.5 | 1.482 | 0.01759 | -0.078 | 84.242
10 | 1.527 | 0.01849 | -0.079 | 82.556
10.5 | 1.568 | 0.01941 | -0.079 | 80.789
11 | 1.607 | 0.02027 | -0.08 | 79.268
11.5 | 1.643 | 0.02135 | -0.081 | 76.942
12 | 1.676 | 0.0225 | -0.081 | 74.482
12.5 | 1.706 | 0.02364 | -0.082 | 72.172
13 | 1.733 | 0.02481 | -0.082 | 69.846
13.5 | 1.757 | 0.02617 | -0.083 | 67.123
14 | 1.777 | 0.02762 | -0.083 | 64.322
14.5 | 1.793 | 0.02916 | -0.084 | 61.503
15 | 1.807 | 0.03078 | -0.084 | 58.704
15.5 | 1.813 | 0.03247 | -0.085 | 55.821
16 | 1.815 | 0.03429 | -0.085 | 52.922
16.5 | 1.813 | 0.03613 | -0.086 | 50.174
17 | 1.807 | 0.03797 | -0.086 | 47.6
17.5 | 1.798 | 0.04026 | -0.087 | 44.656
18 | 1.785 | 0.04268 | -0.087 | 41.811
18.5 | 1.768 | 0.04527 | -0.087 | 39.054
19 | 1.748 | 0.04763 | -0.088 | 36.71
19.5 | 1.726 | 0.0502 | -0.088 | 34.383
20 | 1.701 | 0.05333 | -0.088 | 31.894

## 90. Re 7M Mach 0.00 (2)
BIGFOIL.COM POLAR EXPORT
NACA64-520 a=0.5
NACA64-520 a=0.5 |  |  |  | Cl Max: | 1.6 | at alpha= | 20 | deg
XFOIL ncrit=9 |  |  |  | L/D Max: | 183.798 | at alpha= | 5 | deg
Re: | 7000000 |  |  | Cd Min: | 0.07978 | at alpha= | 20 | deg
Mach: | 0 |  |  | Cl=0 at alpha= | -3.4019 | deg
|  |  |  | @ Cl=0.1, Cd= | 0.0056533
|  |  |  | @ Cl=0.4, Cd= | 0.0046486
|  |  |  | @ Cl=0.6, Cd= | 0.0047509
alpha (deg) | Cl | Cd | Cm | Cl/Cd
-20 | -1.3013 | 0.04528 | -0.0815 | -28.739
-19.5 | -1.2986 | 0.04055 | -0.0827 | -32.0247
-19 | -1.292 | 0.03642 | -0.0835 | -35.475
-18.5 | -1.2853 | 0.03256 | -0.0837 | -39.4748
-18 | -1.273 | 0.02939 | -0.0835 | -43.3141
-17.5 | -1.2577 | 0.02659 | -0.083 | -47.2997
-17 | -1.2413 | 0.02405 | -0.0821 | -51.6133
-16.5 | -1.2227 | 0.02179 | -0.0808 | -56.1129
-16 | -1.2016 | 0.01989 | -0.0792 | -60.4123
-15.5 | -1.1811 | 0.0181 | -0.0771 | -65.2541
-15 | -1.1639 | 0.01641 | -0.0741 | -70.9263
-14.5 | -1.1421 | 0.01516 | -0.0709 | -75.3364
-14 | -1.1562 | 0.01324 | -0.0614 | -87.3263
-13.5 | -1.1186 | 0.01248 | -0.0593 | -89.6314
-13 | -1.0749 | 0.01186 | -0.058 | -90.6324
-12.5 | -1.0266 | 0.01138 | -0.0573 | -90.2109
-12 | -0.9769 | 0.01091 | -0.0567 | -89.5417
-11.5 | -0.9257 | 0.01047 | -0.0565 | -88.4145
-11 | -0.8726 | 0.0101 | -0.0564 | -86.396
-10.5 | -0.8182 | 0.00977 | -0.0566 | -83.7462
-10 | -0.764 | 0.0094 | -0.0567 | -81.2766
-9.5 | -0.7087 | 0.00908 | -0.057 | -78.0507
-9 | -0.6523 | 0.00879 | -0.0574 | -74.2093
-8.5 | -0.5953 | 0.00855 | -0.058 | -69.6257
-8 | -0.5386 | 0.00826 | -0.0585 | -65.2058
-7.5 | -0.481 | 0.00799 | -0.0591 | -60.2003
-7 | -0.4227 | 0.00779 | -0.0598 | -54.2619
-6.5 | -0.3646 | 0.00756 | -0.0605 | -48.2275
-6 | -0.3059 | 0.00736 | -0.0613 | -41.5625
-5.5 | -0.2471 | 0.00713 | -0.0622 | -34.6564
-5 | -0.1881 | 0.00694 | -0.063 | -27.1037
-4.5 | -0.1293 | 0.00673 | -0.0639 | -19.2125
-4 | -0.0707 | 0.00643 | -0.0648 | -10.9953
-3.5 | -0.0116 | 0.00618 | -0.0657 | -1.877
-3 | 0.0475 | 0.00594 | -0.0667 | 7.9966
-2.5 | 0.1061 | 0.00562 | -0.0676 | 18.879
-2 | 0.1647 | 0.00521 | -0.0686 | 31.6123
-1.5 | 0.2227 | 0.00475 | -0.0696 | 46.8842
-1 | 0.2826 | 0.00466 | -0.0707 | 60.6438
-0.5 | 0.3435 | 0.00463 | -0.0719 | 74.1901
0 | 0.4043 | 0.00465 | -0.0731 | 86.9462
0.5 | 0.4647 | 0.00468 | -0.0742 | 99.2949
1 | 0.5256 | 0.00472 | -0.0755 | 111.3559
1.5 | 0.5861 | 0.00473 | -0.0767 | 123.9112
2 | 0.6461 | 0.00482 | -0.0778 | 134.0456
2.5 | 0.7065 | 0.00488 | -0.079 | 144.7746
3 | 0.7663 | 0.00497 | -0.0801 | 154.1851
3.5 | 0.8258 | 0.00505 | -0.0812 | 163.5248
4 | 0.8852 | 0.00514 | -0.0822 | 172.2179
4.5 | 0.9439 | 0.00529 | -0.0832 | 178.431
5 | 1.0017 | 0.00545 | -0.0841 | 183.7982
6 | 1.1102 | 0.00614 | -0.0847 | 180.8143
6.5 | 1.1452 | 0.00738 | -0.0819 | 155.1762
7 | 1.1789 | 0.00836 | -0.0788 | 141.0167
7.5 | 1.2048 | 0.00927 | -0.0743 | 129.9676
8 | 1.2088 | 0.01022 | -0.0659 | 118.2779
8.5 | 1.216 | 0.01167 | -0.0592 | 104.1988
9 | 1.228 | 0.01331 | -0.054 | 92.2615
9.5 | 1.2435 | 0.01502 | -0.0497 | 82.7896
10 | 1.2568 | 0.01699 | -0.0456 | 73.9729
10.5 | 1.2693 | 0.01914 | -0.0417 | 66.3166
11 | 1.2815 | 0.02133 | -0.0379 | 60.0797
12 | 1.3296 | 0.02676 | -0.037 | 49.6861
12.5 | 1.3542 | 0.02937 | -0.0362 | 46.1083
13 | 1.3804 | 0.0319 | -0.0357 | 43.2727
13.5 | 1.4053 | 0.03456 | -0.0351 | 40.6626
14 | 1.425 | 0.03747 | -0.034 | 38.0304
14.5 | 1.4446 | 0.04028 | -0.0327 | 35.864
15 | 1.4604 | 0.04295 | -0.0306 | 34.0023
15.5 | 1.4714 | 0.04615 | -0.0285 | 31.883
16 | 1.4866 | 0.04923 | -0.0271 | 30.197
16.5 | 1.5044 | 0.05223 | -0.0261 | 28.8034
17 | 1.5195 | 0.05568 | -0.0253 | 27.2899
17.5 | 1.5317 | 0.05954 | -0.0248 | 25.7256
18 | 1.5501 | 0.06284 | -0.0245 | 24.6674
18.5 | 1.5645 | 0.06674 | -0.0245 | 23.4417
19 | 1.5767 | 0.07094 | -0.0247 | 22.2258
19.5 | 1.5907 | 0.075 | -0.025 | 21.2093
20 | 1.6 | 0.07978 | -0.0256 | 20.0552

## 91. Re 7M Mach 0.10 (1)
BIGFOIL.COM POLAR EXPORT
NACA64-520 a=0.5
NACA64-520 a=0.5 |  |  |  | Cl Max: | 1.803 | at alpha= | 15.5 | deg
JavaFoil+Calcfoil stall+Eppler ext transition |  |  |  | L/D Max: | 163.226 | at alpha= | 5.5 | deg
Re: | 7000000 |  |  | Cd Min: | 0.00528 | at alpha= | -2.5 | deg
Mach: | 0.1 |  |  | Cl=0 at alpha= | -3.3254 | deg
|  |  |  | @ Cl=0.1, Cd= | 0.0053136
|  |  |  | @ Cl=0.4, Cd= | 0.0054639
|  |  |  | @ Cl=0.6, Cd= | 0.0056525
alpha (deg) | Cl | Cd | Cm | Cl/Cd
-20 | -0.886 | 0.14294 | -0.024 | -6.198
-19.5 | -0.903 | 0.13494 | -0.024 | -6.694
-19 | -0.918 | 0.12875 | -0.025 | -7.13
-18.5 | -0.933 | 0.12008 | -0.026 | -7.768
-18 | -0.947 | 0.11048 | -0.027 | -8.571
-17.5 | -0.97 | 0.09247 | -0.03 | -10.487
-17 | -0.987 | 0.07952 | -0.032 | -12.407
-16.5 | -1.023 | 0.05515 | -0.035 | -18.546
-16 | -1.026 | 0.04967 | -0.036 | -20.667
-15.5 | -1.03 | 0.04287 | -0.037 | -24.028
-15 | -1.032 | 0.03613 | -0.039 | -28.562
-14.5 | -1.029 | 0.0305 | -0.04 | -33.747
-14 | -1.021 | 0.02609 | -0.041 | -39.134
-13.5 | -1.007 | 0.02273 | -0.042 | -44.32
-13 | -0.987 | 0.02032 | -0.044 | -48.586
-12.5 | -0.964 | 0.01843 | -0.045 | -52.299
-12 | -0.936 | 0.01645 | -0.046 | -56.876
-11.5 | -0.903 | 0.01485 | -0.047 | -60.85
-11 | -0.867 | 0.01357 | -0.048 | -63.849
-10.5 | -0.825 | 0.01257 | -0.049 | -65.633
-10 | -0.778 | 0.01174 | -0.05 | -66.273
-9.5 | -0.729 | 0.011 | -0.051 | -66.279
-9 | -0.678 | 0.01047 | -0.052 | -64.738
-8.5 | -0.625 | 0.00948 | -0.053 | -65.957
-8 | -0.572 | 0.00873 | -0.054 | -65.593
-7.5 | -0.514 | 0.00848 | -0.055 | -60.635
-7 | -0.455 | 0.00824 | -0.056 | -55.182
-6.5 | -0.394 | 0.00804 | -0.056 | -49.07
-6 | -0.334 | 0.00783 | -0.057 | -42.631
-5.5 | -0.272 | 0.00764 | -0.058 | -35.643
-5 | -0.21 | 0.00751 | -0.059 | -28.028
-4.5 | -0.148 | 0.00735 | -0.06 | -20.145
-4 | -0.085 | 0.00685 | -0.061 | -12.459
-3.5 | -0.022 | 0.00637 | -0.061 | -3.528
-3 | 0.041 | 0.00581 | -0.062 | 6.991
-2.5 | 0.104 | 0.00528 | -0.063 | 19.74
-2 | 0.167 | 0.00531 | -0.064 | 31.532
-1.5 | 0.231 | 0.00534 | -0.065 | 43.24
-1 | 0.294 | 0.00535 | -0.065 | 54.943
-0.5 | 0.357 | 0.00539 | -0.066 | 66.285
0 | 0.421 | 0.0055 | -0.067 | 76.451
0.5 | 0.484 | 0.00553 | -0.068 | 87.449
1 | 0.547 | 0.00556 | -0.069 | 98.384
1.5 | 0.61 | 0.00567 | -0.07 | 107.595
2 | 0.673 | 0.00576 | -0.07 | 116.889
2.5 | 0.736 | 0.00584 | -0.071 | 126.103
3 | 0.799 | 0.00599 | -0.072 | 133.363
3.5 | 0.862 | 0.00617 | -0.073 | 139.793
4 | 0.919 | 0.00626 | -0.073 | 146.839
4.5 | 0.98 | 0.0064 | -0.074 | 153.062
5 | 1.04 | 0.00657 | -0.074 | 158.172
5.5 | 1.1 | 0.00674 | -0.075 | 163.226
6 | 1.141 | 0.00841 | -0.075 | 135.717
6.5 | 1.195 | 0.00919 | -0.076 | 130.066
7 | 1.248 | 0.01016 | -0.076 | 122.854
7.5 | 1.298 | 0.01152 | -0.077 | 112.665
8 | 1.347 | 0.01297 | -0.077 | 103.908
8.5 | 1.395 | 0.01454 | -0.077 | 95.965
9 | 1.443 | 0.01552 | -0.078 | 92.976
9.5 | 1.487 | 0.01783 | -0.079 | 83.415
10 | 1.532 | 0.01874 | -0.079 | 81.753
10.5 | 1.573 | 0.01969 | -0.08 | 79.877
11 | 1.611 | 0.02059 | -0.08 | 78.227
11.5 | 1.647 | 0.02167 | -0.081 | 75.974
12 | 1.679 | 0.02282 | -0.081 | 73.559
12.5 | 1.708 | 0.02408 | -0.082 | 70.911
13 | 1.733 | 0.02529 | -0.083 | 68.544
13.5 | 1.756 | 0.0267 | -0.083 | 65.748
14 | 1.774 | 0.02816 | -0.084 | 63.005
14.5 | 1.789 | 0.0297 | -0.084 | 60.23
15 | 1.8 | 0.03137 | -0.085 | 57.378
15.5 | 1.803 | 0.03314 | -0.085 | 54.418
16 | 1.803 | 0.03504 | -0.086 | 51.441
16.5 | 1.797 | 0.03717 | -0.086 | 48.34
17 | 1.788 | 0.03911 | -0.086 | 45.721
17.5 | 1.774 | 0.0414 | -0.087 | 42.862
18 | 1.757 | 0.044 | -0.087 | 39.927
18.5 | 1.736 | 0.04647 | -0.088 | 37.364
19 | 1.713 | 0.04898 | -0.088 | 34.961
19.5 | 1.685 | 0.05209 | -0.088 | 32.353
20 | 1.655 | 0.05505 | -0.089 | 30.073

## 92. Re 7M Mach 0.10 (2)
BIGFOIL.COM POLAR EXPORT
NACA64-520 a=0.5
NACA64-520 a=0.5 |  |  |  | Cl Max: | 1.5955 | at alpha= | 20 | deg
XFOIL ncrit=9 |  |  |  | L/D Max: | 189.858 | at alpha= | 5.5 | deg
Re: | 7000000 |  |  | Cd Min: | 0.0824 | at alpha= | 20 | deg
Mach: | 0.1 |  |  | Cl=0 at alpha= | -3.404 | deg
|  |  |  | @ Cl=0.1, Cd= | 0.0056791
|  |  |  | @ Cl=0.4, Cd= | 0.0046665
|  |  |  | @ Cl=0.6, Cd= | 0.0047647
alpha (deg) | Cl | Cd | Cm | Cl/Cd
-20 | -1.2815 | 0.04907 | -0.0825 | -26.1158
-19.5 | -1.2811 | 0.04386 | -0.0841 | -29.2088
-19 | -1.2793 | 0.03904 | -0.0852 | -32.769
-18.5 | -1.2747 | 0.03477 | -0.0857 | -36.6609
-18 | -1.2635 | 0.03134 | -0.0857 | -40.3159
-17.5 | -1.2499 | 0.02825 | -0.0853 | -44.2442
-17 | -1.235 | 0.02545 | -0.0845 | -48.5265
-16.5 | -1.2183 | 0.02292 | -0.0834 | -53.1545
-16 | -1.1979 | 0.02083 | -0.0819 | -57.5084
-15.5 | -1.1763 | 0.01896 | -0.08 | -62.0411
-15 | -1.1578 | 0.01717 | -0.0774 | -67.4316
-14.5 | -1.1359 | 0.01575 | -0.0744 | -72.1206
-14 | -1.1389 | 0.01387 | -0.0672 | -82.1125
-13.5 | -1.1231 | 0.01271 | -0.0615 | -88.3635
-13 | -1.0797 | 0.01209 | -0.06 | -89.3052
-12.5 | -1.033 | 0.01153 | -0.0589 | -89.5924
-12 | -0.9828 | 0.01106 | -0.0582 | -88.8608
-11.5 | -0.9319 | 0.01059 | -0.0577 | -87.9981
-11 | -0.8786 | 0.01019 | -0.0576 | -86.2218
-10.5 | -0.824 | 0.00985 | -0.0576 | -83.6548
-10 | -0.7692 | 0.00949 | -0.0576 | -81.0537
-9.5 | -0.7136 | 0.00914 | -0.0578 | -78.0744
-9 | -0.6569 | 0.00884 | -0.0582 | -74.31
-8.5 | -0.5995 | 0.00859 | -0.0587 | -69.7905
-8 | -0.5422 | 0.00831 | -0.0591 | -65.2467
-7.5 | -0.4842 | 0.00803 | -0.0597 | -60.2989
-7 | -0.4255 | 0.00782 | -0.0604 | -54.4118
-6.5 | -0.3669 | 0.00759 | -0.0611 | -48.3399
-6 | -0.3079 | 0.00738 | -0.0618 | -41.7209
-5.5 | -0.2486 | 0.00716 | -0.0627 | -34.7207
-5 | -0.1892 | 0.00696 | -0.0635 | -27.1839
-4.5 | -0.1299 | 0.00677 | -0.0644 | -19.1876
-4 | -0.0709 | 0.00646 | -0.0652 | -10.9752
-3.5 | -0.0114 | 0.0062 | -0.0661 | -1.8387
-3 | 0.048 | 0.00597 | -0.0671 | 8.0402
-2.5 | 0.107 | 0.00564 | -0.068 | 18.9716
-1.5 | 0.2243 | 0.00477 | -0.07 | 47.0231
-1 | 0.2847 | 0.00467 | -0.0711 | 60.9636
-0.5 | 0.3459 | 0.00464 | -0.0723 | 74.5474
0 | 0.4071 | 0.00467 | -0.0735 | 87.1734
0.5 | 0.4678 | 0.00469 | -0.0747 | 99.7441
1 | 0.5292 | 0.00473 | -0.0759 | 111.8816
1.5 | 0.5901 | 0.00475 | -0.0771 | 124.2316
2 | 0.6505 | 0.00484 | -0.0782 | 134.4008
2.5 | 0.7113 | 0.00489 | -0.0794 | 145.4601
3 | 0.7716 | 0.00499 | -0.0806 | 154.6293
3.5 | 0.8315 | 0.00507 | -0.0816 | 164.0039
4 | 0.8914 | 0.00516 | -0.0827 | 172.7519
5 | 1.0086 | 0.00547 | -0.0845 | 184.3876
5.5 | 1.067 | 0.00562 | -0.0853 | 189.8577
6.5 | 1.1526 | 0.0074 | -0.0821 | 155.7568
7 | 1.1849 | 0.00841 | -0.0787 | 140.8918
7.5 | 1.2045 | 0.00931 | -0.0729 | 129.377
8 | 1.2086 | 0.01041 | -0.0647 | 116.0999
8.5 | 1.2159 | 0.01197 | -0.0582 | 101.5789
9 | 1.227 | 0.01372 | -0.0529 | 89.4315
9.5 | 1.2429 | 0.01548 | -0.0487 | 80.2907
10 | 1.2549 | 0.01757 | -0.0445 | 71.4229
10.5 | 1.2677 | 0.01978 | -0.0406 | 64.09
11 | 1.2774 | 0.0222 | -0.0367 | 57.5405
12 | 1.3302 | 0.02772 | -0.0366 | 47.987
12.5 | 1.3548 | 0.03045 | -0.0359 | 44.4926
13 | 1.379 | 0.03324 | -0.0353 | 41.4862
13.5 | 1.4022 | 0.03594 | -0.0344 | 39.015
14 | 1.4228 | 0.03871 | -0.0331 | 36.7554
14.5 | 1.4412 | 0.04152 | -0.0315 | 34.711
15 | 1.4533 | 0.04459 | -0.0292 | 32.5925
15.5 | 1.4658 | 0.04778 | -0.0273 | 30.6781
16 | 1.4843 | 0.05062 | -0.026 | 29.3224
16.5 | 1.499 | 0.0541 | -0.025 | 27.7079
17 | 1.5142 | 0.05765 | -0.0243 | 26.2654
17.5 | 1.5297 | 0.06124 | -0.0238 | 24.9788
18 | 1.5446 | 0.06511 | -0.0237 | 23.7229
18.5 | 1.5609 | 0.06887 | -0.0237 | 22.6644
19 | 1.5739 | 0.07307 | -0.0239 | 21.5396
19.5 | 1.5832 | 0.07787 | -0.0244 | 20.3313
20 | 1.5955 | 0.0824 | -0.0251 | 19.3629

## 93. Re 7M Mach 0.25 (1)
BIGFOIL.COM POLAR EXPORT
NACA64-520 a=0.5
NACA64-520 a=0.5 |  |  |  | Cl Max: | 1.743 | at alpha= | 14 | deg
JavaFoil+Calcfoil stall+Eppler ext transition |  |  |  | L/D Max: | 160.92 | at alpha= | 5.5 | deg
Re: | 7000000 |  |  | Cd Min: | 0.00533 | at alpha= | -2.5 | deg
Mach: | 0.25 |  |  | Cl=0 at alpha= | -3.3231 | deg
|  |  |  | @ Cl=0.1, Cd= | 0.0053946
|  |  |  | @ Cl=0.4, Cd= | 0.0055052
|  |  |  | @ Cl=0.6, Cd= | 0.0057543
alpha (deg) | Cl | Cd | Cm | Cl/Cd
-18.5 | -0.657 | 0.1467 | -0.023 | -4.479
-18 | -0.7 | 0.13701 | -0.024 | -5.109
-17.5 | -0.74 | 0.12629 | -0.025 | -5.857
-17 | -0.775 | 0.11631 | -0.026 | -6.666
-16.5 | -0.803 | 0.11152 | -0.027 | -7.2
-16 | -0.831 | 0.09997 | -0.029 | -8.316
-15.5 | -0.856 | 0.0888 | -0.031 | -9.638
-15 | -0.886 | 0.07127 | -0.034 | -12.433
-14.5 | -0.926 | 0.04894 | -0.038 | -18.928
-14 | -0.94 | 0.03951 | -0.04 | -23.798
-13.5 | -0.947 | 0.03205 | -0.042 | -29.559
-13 | -0.947 | 0.02616 | -0.044 | -36.209
-12.5 | -0.937 | 0.0227 | -0.045 | -41.281
-12 | -0.92 | 0.01977 | -0.046 | -46.52
-11.5 | -0.897 | 0.01713 | -0.047 | -52.326
-11 | -0.866 | 0.01538 | -0.049 | -56.281
-10.5 | -0.829 | 0.01393 | -0.05 | -59.487
-10 | -0.785 | 0.01274 | -0.051 | -61.586
-9.5 | -0.737 | 0.01196 | -0.052 | -61.592
-9 | -0.687 | 0.01112 | -0.053 | -61.771
-8.5 | -0.634 | 0.0105 | -0.054 | -60.413
-8 | -0.585 | 0.00902 | -0.056 | -64.886
-7.5 | -0.526 | 0.00879 | -0.056 | -59.835
-7 | -0.466 | 0.00844 | -0.057 | -55.162
-6.5 | -0.404 | 0.00819 | -0.058 | -49.394
-6 | -0.342 | 0.00801 | -0.059 | -42.702
-5.5 | -0.279 | 0.00778 | -0.06 | -35.892
-5 | -0.216 | 0.00761 | -0.061 | -28.374
-4.5 | -0.152 | 0.00753 | -0.061 | -20.188
-4 | -0.088 | 0.00739 | -0.062 | -11.862
-3.5 | -0.023 | 0.0067 | -0.063 | -3.447
-3 | 0.042 | 0.00593 | -0.064 | 7.043
-2.5 | 0.107 | 0.00533 | -0.065 | 20.064
-2 | 0.172 | 0.00537 | -0.066 | 32.058
-1.5 | 0.237 | 0.00538 | -0.066 | 44.056
-1 | 0.302 | 0.00543 | -0.067 | 55.704
-0.5 | 0.367 | 0.00549 | -0.068 | 66.946
0 | 0.432 | 0.00552 | -0.069 | 78.393
0.5 | 0.497 | 0.00561 | -0.07 | 88.627
1 | 0.562 | 0.00569 | -0.071 | 98.752
1.5 | 0.627 | 0.0058 | -0.071 | 108.221
2 | 0.692 | 0.00588 | -0.072 | 117.718
2.5 | 0.757 | 0.00603 | -0.073 | 125.569
3 | 0.817 | 0.0056 | -0.074 | 145.843
3.5 | 0.879 | 0.00629 | -0.074 | 139.826
4 | 0.941 | 0.00644 | -0.075 | 146.191
4.5 | 1.003 | 0.00662 | -0.076 | 151.59
5 | 1.065 | 0.0068 | -0.076 | 156.754
5.5 | 1.127 | 0.007 | -0.077 | 160.92
6 | 1.168 | 0.00889 | -0.077 | 131.403
6.5 | 1.223 | 0.00976 | -0.077 | 125.293
7 | 1.276 | 0.01088 | -0.078 | 117.331
7.5 | 1.327 | 0.01238 | -0.078 | 107.177
8 | 1.376 | 0.01415 | -0.079 | 97.237
8.5 | 1.424 | 0.01568 | -0.079 | 90.812
9 | 1.47 | 0.01816 | -0.08 | 80.9
9.5 | 1.515 | 0.01917 | -0.08 | 79.04
10 | 1.558 | 0.02022 | -0.081 | 77.062
10.5 | 1.596 | 0.02131 | -0.082 | 74.913
11 | 1.631 | 0.02234 | -0.082 | 72.999
11.5 | 1.662 | 0.02366 | -0.083 | 70.215
12 | 1.688 | 0.02491 | -0.083 | 67.764
12.5 | 1.709 | 0.0264 | -0.084 | 64.739
13 | 1.726 | 0.02791 | -0.084 | 61.844
13.5 | 1.737 | 0.0295 | -0.085 | 58.889
14 | 1.743 | 0.03125 | -0.086 | 55.784
14.5 | 1.743 | 0.03314 | -0.086 | 52.596
15 | 1.736 | 0.03542 | -0.086 | 49.029
15.5 | 1.719 | 0.03756 | -0.087 | 45.757
16 | 1.694 | 0.03995 | -0.087 | 42.389
16.5 | 1.661 | 0.04261 | -0.088 | 38.99
17 | 1.622 | 0.04515 | -0.088 | 35.933
17.5 | 1.576 | 0.04834 | -0.089 | 32.611
18 | 1.523 | 0.05188 | -0.089 | 29.363
18.5 | 1.464 | 0.05608 | -0.089 | 26.11
19 | 1.4 | 0.05985 | -0.089 | 23.392

## 94. Re 7M Mach 0.25 (2)
BIGFOIL.COM POLAR EXPORT
NACA64-520 a=0.5
NACA64-520 a=0.5 |  |  |  | Cl Max: | 1.5736 | at alpha= | 20 | deg
XFOIL ncrit=9 |  |  |  | L/D Max: | 193.031 | at alpha= | 5.5 | deg
Re: | 7000000 |  |  | Cd Min: | 0.09657 | at alpha= | 20 | deg
Mach: | 0.25 |  |  | Cl=0 at alpha= | -3.4138 | deg
|  |  |  | @ Cl=0.1, Cd= | 0.0058085
|  |  |  | @ Cl=0.4, Cd= | 0.0047423
|  |  |  | @ Cl=0.6, Cd= | 0.0048483
alpha (deg) | Cl | Cd | Cm | Cl/Cd
-20 | -1.1352 | 0.07659 | -0.0787 | -14.8218
-19.5 | -1.1633 | 0.06603 | -0.085 | -17.6177
-19 | -1.1877 | 0.05685 | -0.0897 | -20.8918
-18.5 | -1.1976 | 0.04984 | -0.0925 | -24.0289
-18 | -1.1995 | 0.04406 | -0.0943 | -27.2242
-17.5 | -1.1924 | 0.03941 | -0.0952 | -30.2563
-17 | -1.1873 | 0.03491 | -0.0956 | -34.0103
-16.5 | -1.1832 | 0.03068 | -0.0953 | -38.5658
-16 | -1.1701 | 0.02732 | -0.0945 | -42.8294
-15.5 | -1.1547 | 0.02432 | -0.0932 | -47.4794
-15 | -1.136 | 0.02174 | -0.0915 | -52.2539
-14.5 | -1.1137 | 0.01956 | -0.0894 | -56.9376
-14 | -1.0917 | 0.01761 | -0.0868 | -61.9932
-13.5 | -1.0705 | 0.01587 | -0.0834 | -67.4543
-13 | -1.0485 | 0.01451 | -0.0792 | -72.2605
-12.5 | -1.0585 | 0.01258 | -0.0696 | -84.1415
-12 | -1.0136 | 0.01188 | -0.0673 | -85.3199
-11.5 | -0.9628 | 0.01133 | -0.0657 | -84.9779
-11 | -0.9097 | 0.0108 | -0.0646 | -84.2315
-10.5 | -0.8547 | 0.01033 | -0.0637 | -82.7396
-10 | -0.7976 | 0.00994 | -0.0632 | -80.2414
-9.5 | -0.7399 | 0.00954 | -0.0629 | -77.5577
-9 | -0.6816 | 0.00916 | -0.0627 | -74.4105
-8.5 | -0.6221 | 0.00886 | -0.0627 | -70.2144
-8 | -0.5617 | 0.00858 | -0.063 | -65.4662
-7.5 | -0.5017 | 0.00824 | -0.0632 | -60.8859
-7 | -0.4409 | 0.00799 | -0.0636 | -55.1815
-6.5 | -0.3796 | 0.00779 | -0.0641 | -48.7291
-6 | -0.3184 | 0.00751 | -0.0647 | -42.3968
-5.5 | -0.2565 | 0.00731 | -0.0654 | -35.0889
-5 | -0.195 | 0.00711 | -0.0662 | -27.4262
-4.5 | -0.1332 | 0.0069 | -0.0669 | -19.3043
-4 | -0.072 | 0.00658 | -0.0677 | -10.9422
-3.5 | -0.0106 | 0.00632 | -0.0686 | -1.6772
-3 | 0.0509 | 0.00608 | -0.0695 | 8.3717
-2.5 | 0.1124 | 0.00574 | -0.0705 | 19.5819
-2 | 0.1731 | 0.00532 | -0.0714 | 32.5376
-1.5 | 0.2331 | 0.00485 | -0.0724 | 48.0619
-1 | 0.2959 | 0.00471 | -0.0735 | 62.8238
-0.5 | 0.3592 | 0.00471 | -0.0748 | 76.2633
0 | 0.4223 | 0.00476 | -0.076 | 88.7185
0.5 | 0.4858 | 0.00475 | -0.0772 | 102.2737
1 | 0.5493 | 0.0048 | -0.0785 | 114.4375
1.5 | 0.6123 | 0.00486 | -0.0797 | 125.9877
2 | 0.6752 | 0.00492 | -0.0808 | 137.2358
2.5 | 0.7384 | 0.00497 | -0.0821 | 148.5714
3 | 0.8007 | 0.0051 | -0.0831 | 157
3.5 | 0.8634 | 0.00516 | -0.0842 | 167.3256
4 | 0.9255 | 0.00526 | -0.0852 | 175.9506
4.5 | 0.987 | 0.0054 | -0.0861 | 182.7778
5 | 1.0474 | 0.00559 | -0.0868 | 187.3703
5.5 | 1.108 | 0.00574 | -0.0876 | 193.0314
6 | 1.1609 | 0.00627 | -0.087 | 185.1515
6.5 | 1.1933 | 0.00753 | -0.0832 | 158.4728
7 | 1.2141 | 0.00873 | -0.0773 | 139.0722
7.5 | 1.2055 | 0.01003 | -0.0664 | 120.1894
8 | 1.2101 | 0.01176 | -0.0593 | 102.8997
8.5 | 1.2143 | 0.01391 | -0.0529 | 87.2969
9 | 1.2226 | 0.01617 | -0.0477 | 75.6092
9.5 | 1.2352 | 0.01844 | -0.0433 | 66.9848
10 | 1.2447 | 0.02101 | -0.0391 | 59.2432
10.5 | 1.2562 | 0.02368 | -0.0353 | 53.049
11 | 1.2626 | 0.02675 | -0.0315 | 47.2
12 | 1.3256 | 0.03365 | -0.0344 | 39.3938
12.5 | 1.346 | 0.03663 | -0.0328 | 36.7458
13 | 1.3659 | 0.03965 | -0.0311 | 34.4489
13.5 | 1.3817 | 0.04288 | -0.0291 | 32.2225
14 | 1.3969 | 0.04593 | -0.0267 | 30.4137
14.5 | 1.4149 | 0.04885 | -0.0246 | 28.9642
15 | 1.4276 | 0.05246 | -0.0229 | 27.2131
15.5 | 1.445 | 0.056 | -0.0218 | 25.8036
16 | 1.4646 | 0.0594 | -0.0209 | 24.6566
16.5 | 1.4785 | 0.06354 | -0.0203 | 23.2688
17 | 1.4939 | 0.06772 | -0.0199 | 22.06
17.5 | 1.5134 | 0.07151 | -0.0198 | 21.1635
18 | 1.5264 | 0.07618 | -0.02 | 20.0368
18.5 | 1.5372 | 0.08123 | -0.0204 | 18.924
19 | 1.5502 | 0.0861 | -0.021 | 18.0046
19.5 | 1.5644 | 0.09097 | -0.0218 | 17.1969
20 | 1.5736 | 0.09657 | -0.023 | 16.2949

## 95. Re 7M Mach 0.50 (1)
BIGFOIL.COM POLAR EXPORT
NACA64-520 a=0.5
NACA64-520 a=0.5 |  |  |  | Cl Max: | 1.596 | at alpha= | 10 | deg
JavaFoil+Calcfoil stall+Eppler ext transition |  |  |  | L/D Max: | 145.493 | at alpha= | 5 | deg
Re: | 7000000 |  |  | Cd Min: | 0.00564 | at alpha= | -0.5 | deg
Mach: | 0.5 |  |  | Cl=0 at alpha= | -3.3219 | deg
|  |  |  | @ Cl=0.1, Cd= | 0.006256
|  |  |  | @ Cl=0.4, Cd= | 0.0056762
|  |  |  | @ Cl=0.6, Cd= | 0.0062875
alpha (deg) | Cl | Cd | Cm | Cl/Cd
-20 | -0.963 | 0.15311 | -0.025 | -6.291
-19.5 | -0.935 | 0.14789 | -0.025 | -6.32
-19 | -0.911 | 0.1472 | -0.027 | -6.19
-18.5 | -0.882 | 0.14024 | -0.027 | -6.286
-18 | -0.85 | 0.13674 | -0.027 | -6.214
-17.5 | -0.819 | 0.13081 | -0.026 | -6.26
-17 | -0.79 | 0.12741 | -0.026 | -6.202
-16.5 | -0.766 | 0.12296 | -0.028 | -6.228
-16 | -0.734 | 0.11939 | -0.028 | -6.151
-15.5 | -0.703 | 0.11482 | -0.026 | -6.122
-15 | -0.674 | 0.10962 | -0.027 | -6.152
-14.5 | -0.647 | 0.111 | -0.028 | -5.831
-14 | -0.618 | 0.10286 | -0.028 | -6.004
-13.5 | -0.588 | 0.0978 | -0.027 | -6.013
-13 | -0.56 | 0.08981 | -0.028 | -6.233
-12.5 | -0.531 | 0.08233 | -0.029 | -6.454
-12 | -0.507 | 0.0735 | -0.033 | -6.894
-11.5 | -0.472 | 0.10121 | -0.027 | -4.663
-11 | -0.443 | 0.08942 | -0.028 | -4.959
-10.5 | -0.415 | 0.0736 | -0.029 | -5.643
-10 | -0.582 | 0.06604 | -0.033 | -8.819
-9.5 | -0.662 | 0.02854 | -0.052 | -23.181
-9 | -0.675 | 0.01726 | -0.057 | -39.098
-8.5 | -0.645 | 0.01499 | -0.058 | -43.019
-8 | -0.603 | 0.01328 | -0.06 | -45.419
-7.5 | -0.553 | 0.01204 | -0.061 | -45.939
-7 | -0.499 | 0.0103 | -0.063 | -48.473
-6.5 | -0.439 | 0.00975 | -0.064 | -44.987
-6 | -0.375 | 0.0088 | -0.065 | -42.577
-5.5 | -0.309 | 0.00868 | -0.067 | -35.637
-5 | -0.24 | 0.00843 | -0.068 | -28.431
-4.5 | -0.169 | 0.00815 | -0.069 | -20.757
-4 | -0.098 | 0.00799 | -0.07 | -12.23
-3.5 | -0.026 | 0.00733 | -0.07 | -3.512
-3 | 0.047 | 0.00659 | -0.071 | 7.072
-2.5 | 0.12 | 0.00613 | -0.072 | 19.522
-2 | 0.192 | 0.00573 | -0.073 | 33.605
-1.5 | 0.265 | 0.00581 | -0.074 | 45.655
-1 | 0.338 | 0.00588 | -0.075 | 57.431
-0.5 | 0.411 | 0.00564 | -0.076 | 72.826
0 | 0.479 | 0.00608 | -0.076 | 78.849
0.5 | 0.55 | 0.00621 | -0.077 | 88.626
1 | 0.621 | 0.00632 | -0.078 | 98.268
1.5 | 0.692 | 0.00646 | -0.079 | 107.093
2 | 0.762 | 0.0066 | -0.08 | 115.478
2.5 | 0.832 | 0.00678 | -0.08 | 122.623
3 | 0.901 | 0.00702 | -0.081 | 128.335
3.5 | 0.971 | 0.00726 | -0.082 | 133.774
4 | 1.04 | 0.00752 | -0.083 | 138.172
4.5 | 1.108 | 0.00779 | -0.083 | 142.214
5 | 1.177 | 0.00809 | -0.084 | 145.493
5.5 | 1.238 | 0.01017 | -0.084 | 121.748
6 | 1.282 | 0.01148 | -0.085 | 111.676
6.5 | 1.34 | 0.01289 | -0.085 | 104.004
7 | 1.394 | 0.01514 | -0.086 | 92.043
7.5 | 1.443 | 0.01784 | -0.086 | 80.894
8 | 1.49 | 0.02004 | -0.087 | 74.347
8.5 | 1.53 | 0.02355 | -0.087 | 64.96
9 | 1.564 | 0.02521 | -0.088 | 62.055
9.5 | 1.589 | 0.02714 | -0.088 | 58.541
10 | 1.596 | 0.02926 | -0.089 | 54.541
10.5 | 1.569 | 0.03169 | -0.09 | 49.522
11 | 1.479 | 0.0344 | -0.09 | 43.006
11.5 | 0.976 | 0.04089 | -0.09 | 23.874
12 | 1.007 | 0.042 | -0.091 | 23.979
12.5 | 1.031 | 0.04865 | -0.091 | 21.197
13 | 1.066 | 0.04738 | -0.092 | 22.503
13.5 | 1.093 | 0.05283 | -0.092 | 20.685
14 | 1.123 | 0.05337 | -0.093 | 21.047
14.5 | 1.151 | 0.05867 | -0.093 | 19.614
15 | 1.18 | 0.0599 | -0.094 | 19.695

## 96. Re 7M Mach 0.50 (2)
BIGFOIL.COM POLAR EXPORT
NACA64-520 a=0.5
NACA64-520 a=0.5 |  |  |  | Cl Max: | 1.4321 | at alpha= | 17.5 | deg
XFOIL ncrit=9 |  |  |  | L/D Max: | 198.98 | at alpha= | 5.5 | deg
Re: | 7000000 |  |  | Cd Min: | 0.17203 | at alpha= | 20 | deg
Mach: | 0.5 |  |  | Cl=0 at alpha= | -3.4674 | deg
|  |  |  | @ Cl=0.1, Cd= | 0.0064103
|  |  |  | @ Cl=0.4, Cd= | 0.0050519
|  |  |  | @ Cl=0.6, Cd= | 0.0051683
alpha (deg) | Cl | Cd | Cm | Cl/Cd
-16 | -0.6774 | 0.10106 | -0.0823 | -6.7029
-15.5 | -0.7008 | 0.08944 | -0.0909 | -7.8354
-15 | -0.7206 | 0.07856 | -0.0986 | -9.1726
-14.5 | -0.7381 | 0.06829 | -0.1057 | -10.8083
-14 | -0.7527 | 0.059 | -0.1116 | -12.7576
-13.5 | -0.7607 | 0.05118 | -0.1156 | -14.8632
-13 | -0.7887 | 0.04267 | -0.1193 | -18.4837
-12.5 | -0.8128 | 0.0354 | -0.1209 | -22.9605
-12 | -0.8338 | 0.02916 | -0.1206 | -28.594
-11.5 | -0.8489 | 0.02379 | -0.1185 | -35.6831
-11 | -0.8572 | 0.01921 | -0.115 | -44.6226
-10.5 | -0.8515 | 0.01578 | -0.1102 | -53.9607
-10 | -0.8285 | 0.01363 | -0.1046 | -60.785
-9.5 | -0.804 | 0.0122 | -0.0975 | -65.9016
-9 | -0.7638 | 0.01136 | -0.091 | -67.2359
-8.5 | -0.7054 | 0.01062 | -0.0872 | -66.4218
-8 | -0.6418 | 0.01 | -0.0844 | -64.18
-7.5 | -0.5741 | 0.00949 | -0.0823 | -60.4953
-7 | -0.504 | 0.00906 | -0.0809 | -55.6291
-6.5 | -0.4345 | 0.00861 | -0.0798 | -50.4646
-6 | -0.3632 | 0.00829 | -0.0792 | -43.8118
-5.5 | -0.2912 | 0.00797 | -0.079 | -36.537
-5 | -0.2193 | 0.00768 | -0.0789 | -28.5547
-4.5 | -0.1474 | 0.00747 | -0.0792 | -19.7323
-4 | -0.0754 | 0.00721 | -0.0796 | -10.4577
-3.5 | -0.0046 | 0.0069 | -0.0801 | -0.66667
-3 | 0.0659 | 0.00661 | -0.0807 | 9.9697
-2 | 0.2059 | 0.00579 | -0.0823 | 35.5613
-1.5 | 0.2737 | 0.0052 | -0.083 | 52.6346
-1 | 0.3464 | 0.00503 | -0.0843 | 68.8668
-0.5 | 0.4198 | 0.00506 | -0.0856 | 82.9644
0 | 0.4926 | 0.00511 | -0.0869 | 96.3992
0.5 | 0.5663 | 0.00515 | -0.0882 | 109.9612
1 | 0.64 | 0.00519 | -0.0896 | 123.3141
1.5 | 0.7134 | 0.00528 | -0.0908 | 135.1136
2 | 0.7863 | 0.00541 | -0.0919 | 145.342
2.5 | 0.8591 | 0.00551 | -0.093 | 155.9165
3 | 0.9329 | 0.00557 | -0.0941 | 167.4865
3.5 | 1.0058 | 0.00569 | -0.0949 | 176.7663
4 | 1.0768 | 0.00589 | -0.0952 | 182.8183
4.5 | 1.1498 | 0.006 | -0.0957 | 191.6333
5 | 1.2179 | 0.00626 | -0.0953 | 194.5527
5.5 | 1.2874 | 0.00647 | -0.0949 | 198.9799
6 | 1.3441 | 0.00694 | -0.0923 | 193.6744
6.5 | 1.3302 | 0.00843 | -0.0787 | 157.7936
7 | 1.303 | 0.01139 | -0.0661 | 114.3986
7.5 | 1.2786 | 0.01505 | -0.0557 | 84.9568
8 | 1.2502 | 0.01942 | -0.0463 | 64.3769
8.5 | 1.2277 | 0.02407 | -0.0388 | 51.0054
9 | 1.2132 | 0.02879 | -0.0328 | 42.1396
9.5 | 1.2064 | 0.03341 | -0.0281 | 36.1089
10 | 1.206 | 0.038 | -0.0244 | 31.7368
10.5 | 1.2108 | 0.04251 | -0.0213 | 28.4827
11 | 1.2207 | 0.04689 | -0.0188 | 26.0333
11.5 | 1.2206 | 0.05217 | -0.0164 | 23.3966
12 | 1.2756 | 0.05849 | -0.0244 | 21.8089
12.5 | 1.2685 | 0.06118 | -0.016 | 20.7339
13 | 1.2909 | 0.06539 | -0.0147 | 19.7416
13.5 | 1.3109 | 0.07007 | -0.0137 | 18.7084
14 | 1.3343 | 0.0746 | -0.0129 | 17.8861
14.5 | 1.3567 | 0.07943 | -0.0124 | 17.0804
15 | 1.376 | 0.08477 | -0.0122 | 16.2322
15.5 | 1.3938 | 0.09047 | -0.0124 | 15.4062
16 | 1.4092 | 0.09664 | -0.0129 | 14.582
16.5 | 1.4228 | 0.10317 | -0.0138 | 13.7908
17 | 1.4305 | 0.11059 | -0.0155 | 12.9352
17.5 | 1.4321 | 0.1189 | -0.018 | 12.0446
18 | 1.4276 | 0.12813 | -0.0214 | 11.1418
18.5 | 1.4177 | 0.13825 | -0.0259 | 10.2546
19 | 1.4051 | 0.14885 | -0.0313 | 9.4397
19.5 | 1.3902 | 0.16005 | -0.0376 | 8.686
20 | 1.3712 | 0.17203 | -0.0451 | 7.9707

## 97. Re 8M Mach 0.00 (1)
BIGFOIL.COM POLAR EXPORT
NACA64-520 a=0.5
NACA64-520 a=0.5 |  |  |  | Cl Max: | 1.816 | at alpha= | 16 | deg
JavaFoil+Calcfoil stall+Eppler ext transition |  |  |  | L/D Max: | 161.271 | at alpha= | 5 | deg
Re: | 8000000 |  |  | Cd Min: | 0.00522 | at alpha= | -1.5 | deg
Mach: | 0 |  |  | Cl=0 at alpha= | -3.3226 | deg
|  |  |  | @ Cl=0.1, Cd= | 0.0056688
|  |  |  | @ Cl=0.4, Cd= | 0.0053489
|  |  |  | @ Cl=0.6, Cd= | 0.0055378
alpha (deg) | Cl | Cd | Cm | Cl/Cd
-20 | -0.932 | 0.1345 | -0.025 | -6.927
-19.5 | -0.943 | 0.13048 | -0.025 | -7.226
-19 | -0.958 | 0.12014 | -0.026 | -7.973
-18.5 | -0.972 | 0.11024 | -0.027 | -8.814
-18 | -0.986 | 0.09814 | -0.029 | -10.05
-17.5 | -1.024 | 0.07031 | -0.032 | -14.563
-17 | -1.038 | 0.05955 | -0.034 | -17.431
-16.5 | -1.05 | 0.04894 | -0.036 | -21.464
-16 | -1.05 | 0.04439 | -0.036 | -23.656
-15.5 | -1.052 | 0.03797 | -0.038 | -27.702
-15 | -1.051 | 0.03198 | -0.039 | -32.855
-14.5 | -1.044 | 0.02741 | -0.04 | -38.109
-14 | -1.033 | 0.02383 | -0.041 | -43.334
-13.5 | -1.016 | 0.0209 | -0.043 | -48.62
-13 | -0.994 | 0.01922 | -0.044 | -51.705
-12.5 | -0.968 | 0.01726 | -0.045 | -56.088
-12 | -0.938 | 0.01558 | -0.046 | -60.219
-11.5 | -0.905 | 0.01408 | -0.047 | -64.277
-11 | -0.868 | 0.01292 | -0.048 | -67.136
-10.5 | -0.825 | 0.01202 | -0.049 | -68.631
-10 | -0.778 | 0.01128 | -0.05 | -68.975
-9.5 | -0.728 | 0.01062 | -0.051 | -68.594
-9 | -0.677 | 0.0096 | -0.052 | -70.511
-8.5 | -0.627 | 0.00949 | -0.053 | -66.071
-8 | -0.57 | 0.0085 | -0.054 | -67.047
-7.5 | -0.512 | 0.0083 | -0.055 | -61.678
-7 | -0.453 | 0.00807 | -0.055 | -56.102
-6.5 | -0.393 | 0.00786 | -0.056 | -49.951
-6 | -0.332 | 0.00763 | -0.057 | -43.524
-5.5 | -0.271 | 0.00751 | -0.058 | -36.076
-5 | -0.209 | 0.00733 | -0.059 | -28.577
-4.5 | -0.147 | 0.00723 | -0.059 | -20.385
-4 | -0.085 | 0.00673 | -0.06 | -12.624
-3.5 | -0.022 | 0.00658 | -0.061 | -3.397
-3 | 0.04 | 0.00595 | -0.062 | 6.799
-2.5 | 0.104 | 0.00565 | -0.063 | 18.342
-2 | 0.167 | 0.00523 | -0.063 | 31.848
-1.5 | 0.23 | 0.00522 | -0.064 | 43.994
-1 | 0.293 | 0.0053 | -0.065 | 55.253
-0.5 | 0.356 | 0.0053 | -0.066 | 67.123
0 | 0.419 | 0.00537 | -0.067 | 77.985
0.5 | 0.482 | 0.00542 | -0.068 | 88.829
1 | 0.544 | 0.00544 | -0.068 | 100.108
1.5 | 0.607 | 0.00555 | -0.069 | 109.511
2 | 0.67 | 0.00565 | -0.07 | 118.685
2.5 | 0.733 | 0.00574 | -0.071 | 127.764
3 | 0.795 | 0.00589 | -0.072 | 135.162
3.5 | 0.858 | 0.00598 | -0.072 | 143.412
4 | 0.917 | 0.00585 | -0.073 | 156.822
4.5 | 0.976 | 0.00627 | -0.073 | 155.77
5 | 1.036 | 0.00642 | -0.074 | 161.271
5.5 | 1.089 | 0.00785 | -0.074 | 138.614
6 | 1.135 | 0.00857 | -0.075 | 132.447
6.5 | 1.19 | 0.00933 | -0.075 | 127.481
7 | 1.242 | 0.01045 | -0.076 | 118.876
7.5 | 1.293 | 0.0116 | -0.076 | 111.46
8 | 1.341 | 0.01327 | -0.077 | 101.074
8.5 | 1.391 | 0.01424 | -0.077 | 97.676
9 | 1.437 | 0.01639 | -0.078 | 87.673
9.5 | 1.483 | 0.01721 | -0.078 | 86.2
10 | 1.528 | 0.01809 | -0.079 | 84.47
10.5 | 1.57 | 0.019 | -0.079 | 82.607
11 | 1.608 | 0.01995 | -0.08 | 80.605
11.5 | 1.644 | 0.02088 | -0.081 | 78.746
12 | 1.677 | 0.02194 | -0.081 | 76.473
12.5 | 1.708 | 0.02314 | -0.082 | 73.786
13 | 1.735 | 0.02428 | -0.082 | 71.435
13.5 | 1.758 | 0.02562 | -0.083 | 68.632
14 | 1.778 | 0.02695 | -0.083 | 65.976
14.5 | 1.795 | 0.02844 | -0.084 | 63.121
15 | 1.808 | 0.03001 | -0.084 | 60.256
15.5 | 1.814 | 0.03184 | -0.085 | 56.978
16 | 1.816 | 0.03354 | -0.085 | 54.162
16.5 | 1.814 | 0.03551 | -0.086 | 51.091
17 | 1.809 | 0.03735 | -0.086 | 48.424
17.5 | 1.799 | 0.03947 | -0.087 | 45.576
18 | 1.786 | 0.04186 | -0.087 | 42.663
18.5 | 1.77 | 0.04411 | -0.087 | 40.114
19 | 1.75 | 0.04642 | -0.088 | 37.7
19.5 | 1.728 | 0.04925 | -0.088 | 35.075
20 | 1.703 | 0.05196 | -0.089 | 32.768

## 98. Re 8M Mach 0.00 (2)
BIGFOIL.COM POLAR EXPORT
NACA64-520 a=0.5
NACA64-520 a=0.5 |  |  |  | Cl Max: | 1.6137 | at alpha= | 20 | deg
XFOIL ncrit=9 |  |  |  | L/D Max: | 191.318 | at alpha= | 5.5 | deg
Re: | 8000000 |  |  | Cd Min: | 0.07807 | at alpha= | 20 | deg
Mach: | 0 |  |  | Cl=0 at alpha= | -3.402 | deg
|  |  |  | @ Cl=0.1, Cd= | 0.0056051
|  |  |  | @ Cl=0.4, Cd= | 0.0045578
|  |  |  | @ Cl=0.6, Cd= | 0.0046612
alpha (deg) | Cl | Cd | Cm | Cl/Cd
-20 | -1.3141 | 0.04398 | -0.0819 | -29.8795
-19.5 | -1.3112 | 0.03931 | -0.083 | -33.3554
-19 | -1.3064 | 0.03512 | -0.0837 | -37.1982
-18.5 | -1.2999 | 0.03133 | -0.0837 | -41.4906
-18 | -1.2863 | 0.02833 | -0.0834 | -45.4042
-17.5 | -1.2712 | 0.02558 | -0.0827 | -49.6951
-17 | -1.2543 | 0.02313 | -0.0817 | -54.2283
-16.5 | -1.2368 | 0.02089 | -0.0802 | -59.2054
-16 | -1.215 | 0.01909 | -0.0784 | -63.6459
-15.5 | -1.1926 | 0.0175 | -0.0763 | -68.1486
-15 | -1.1712 | 0.01605 | -0.0735 | -72.972
-14.5 | -1.1494 | 0.01488 | -0.0701 | -77.2446
-13.5 | -1.1237 | 0.01222 | -0.0586 | -91.9558
-13 | -1.0785 | 0.01167 | -0.0575 | -92.4165
-12.5 | -1.0314 | 0.01109 | -0.0566 | -93.0027
-12 | -0.9804 | 0.01067 | -0.0563 | -91.8838
-11.5 | -0.9291 | 0.01023 | -0.056 | -90.8211
-11 | -0.8759 | 0.00984 | -0.056 | -89.0142
-10.5 | -0.8214 | 0.00952 | -0.0561 | -86.2815
-10 | -0.7663 | 0.0092 | -0.0564 | -83.2935
-9.5 | -0.7109 | 0.00885 | -0.0567 | -80.3277
-9 | -0.6545 | 0.00857 | -0.0571 | -76.3711
-8.5 | -0.5974 | 0.00834 | -0.0577 | -71.6307
-8 | -0.54 | 0.00807 | -0.0583 | -66.9145
-7.5 | -0.4824 | 0.0078 | -0.0589 | -61.8462
-7 | -0.4241 | 0.0076 | -0.0596 | -55.8026
-6.5 | -0.3656 | 0.00741 | -0.0604 | -49.3387
-6 | -0.3069 | 0.00717 | -0.0612 | -42.8033
-5.5 | -0.2478 | 0.00698 | -0.0621 | -35.5014
-5 | -0.1888 | 0.00681 | -0.063 | -27.7239
-4.5 | -0.1297 | 0.0066 | -0.0639 | -19.6515
-4 | -0.0708 | 0.00631 | -0.0647 | -11.2203
-3.5 | -0.0116 | 0.00609 | -0.0657 | -1.9048
-3 | 0.0476 | 0.00588 | -0.0667 | 8.0952
-2.5 | 0.1067 | 0.00557 | -0.0677 | 19.1562
-2 | 0.1655 | 0.00522 | -0.0687 | 31.705
-1.5 | 0.2237 | 0.00482 | -0.0696 | 46.4108
-1 | 0.2832 | 0.00456 | -0.0708 | 62.1053
-0.5 | 0.3439 | 0.00453 | -0.0719 | 75.9161
0 | 0.4045 | 0.00456 | -0.0731 | 88.7061
0.5 | 0.4653 | 0.00456 | -0.0743 | 102.0395
1 | 0.5261 | 0.00458 | -0.0756 | 114.869
1.5 | 0.5865 | 0.00465 | -0.0767 | 126.129
2 | 0.6468 | 0.0047 | -0.0779 | 137.617
2.5 | 0.7071 | 0.00476 | -0.0791 | 148.5504
3 | 0.7667 | 0.00488 | -0.0802 | 157.1107
3.5 | 0.8269 | 0.00493 | -0.0814 | 167.7282
4 | 0.8856 | 0.00507 | -0.0823 | 174.6746
4.5 | 0.9445 | 0.0052 | -0.0833 | 181.6346
5 | 1.003 | 0.00533 | -0.0843 | 188.1801
5.5 | 1.0599 | 0.00554 | -0.085 | 191.3177
6 | 1.1033 | 0.00651 | -0.0836 | 169.4777
6.5 | 1.1401 | 0.0076 | -0.0811 | 150.0132
7 | 1.1745 | 0.00851 | -0.0781 | 138.0141
7.5 | 1.1988 | 0.00934 | -0.0732 | 128.3512
8 | 1.2061 | 0.01027 | -0.0654 | 117.4391
9 | 1.2284 | 0.01326 | -0.054 | 92.6395
9.5 | 1.2477 | 0.0148 | -0.0502 | 84.3041
10 | 1.2607 | 0.01677 | -0.046 | 75.1759
10.5 | 1.2729 | 0.01894 | -0.042 | 67.207
11 | 1.2866 | 0.02112 | -0.0385 | 60.9186
11.5 | 1.2903 | 0.02343 | -0.0335 | 55.0704
13 | 1.4041 | 0.03113 | -0.0389 | 45.1044
13.5 | 1.4262 | 0.03389 | -0.038 | 42.0832
14 | 1.4482 | 0.03654 | -0.0369 | 39.6333
14.5 | 1.4706 | 0.03913 | -0.0358 | 37.5824
15 | 1.4861 | 0.04228 | -0.0343 | 35.149
15.5 | 1.5029 | 0.04534 | -0.0331 | 33.1473
16 | 1.5198 | 0.04819 | -0.0315 | 31.5377
16.5 | 1.523 | 0.0512 | -0.0279 | 29.7461
17 | 1.5321 | 0.05466 | -0.026 | 28.0296
17.5 | 1.5479 | 0.05795 | -0.0252 | 26.711
18 | 1.5636 | 0.06143 | -0.0248 | 25.4534
18.5 | 1.5768 | 0.06537 | -0.0246 | 24.1212
19 | 1.5914 | 0.0692 | -0.0247 | 22.9971
19.5 | 1.6017 | 0.07364 | -0.0249 | 21.7504
20 | 1.6137 | 0.07807 | -0.0255 | 20.6699

## 99. Re 8M Mach 0.10 (1)
BIGFOIL.COM POLAR EXPORT
NACA64-520 a=0.5
NACA64-520 a=0.5 |  |  |  | Cl Max: | 1.805 | at alpha= | 15.5 | deg
JavaFoil+Calcfoil stall+Eppler ext transition |  |  |  | L/D Max: | 164.408 | at alpha= | 4 | deg
Re: | 8000000 |  |  | Cd Min: | 0.00523 | at alpha= | -2 | deg
Mach: | 0.1 |  |  | Cl=0 at alpha= | -3.3254 | deg
|  |  |  | @ Cl=0.1, Cd= | 0.0056878
|  |  |  | @ Cl=0.4, Cd= | 0.0053736
|  |  |  | @ Cl=0.6, Cd= | 0.0055389
alpha (deg) | Cl | Cd | Cm | Cl/Cd
-20 | -0.887 | 0.14066 | -0.024 | -6.309
-19.5 | -0.905 | 0.13235 | -0.025 | -6.838
-19 | -0.92 | 0.12637 | -0.025 | -7.279
-18.5 | -0.935 | 0.11707 | -0.026 | -7.989
-18 | -0.95 | 0.10707 | -0.028 | -8.876
-17.5 | -0.977 | 0.08689 | -0.03 | -11.239
-17 | -1 | 0.07083 | -0.033 | -14.112
-16.5 | -1.026 | 0.05283 | -0.035 | -19.425
-16 | -1.03 | 0.04769 | -0.036 | -21.592
-15.5 | -1.033 | 0.04118 | -0.038 | -25.082
-15 | -1.035 | 0.03452 | -0.039 | -29.992
-14.5 | -1.032 | 0.02921 | -0.04 | -35.342
-14 | -1.024 | 0.02505 | -0.041 | -40.881
-13.5 | -1.01 | 0.02179 | -0.043 | -46.362
-13 | -0.989 | 0.01959 | -0.044 | -50.508
-12.5 | -0.966 | 0.01741 | -0.045 | -55.446
-12 | -0.938 | 0.0159 | -0.046 | -58.973
-11.5 | -0.905 | 0.01437 | -0.047 | -62.969
-11 | -0.868 | 0.01316 | -0.048 | -65.992
-10.5 | -0.826 | 0.01221 | -0.049 | -67.681
-10 | -0.779 | 0.01143 | -0.05 | -68.155
-9.5 | -0.73 | 0.01074 | -0.051 | -67.984
-9 | -0.679 | 0.00926 | -0.052 | -73.302
-8.5 | -0.63 | 0.00963 | -0.053 | -65.42
-8 | -0.572 | 0.0086 | -0.054 | -66.521
-7.5 | -0.514 | 0.0083 | -0.055 | -61.928
-7 | -0.455 | 0.00807 | -0.056 | -56.354
-6.5 | -0.394 | 0.00786 | -0.056 | -50.201
-6 | -0.334 | 0.00771 | -0.057 | -43.286
-5.5 | -0.272 | 0.0075 | -0.058 | -36.304
-5 | -0.21 | 0.00737 | -0.059 | -28.536
-4.5 | -0.148 | 0.00722 | -0.06 | -20.508
-4 | -0.085 | 0.00712 | -0.061 | -11.988
-3.5 | -0.022 | 0.00662 | -0.061 | -3.394
-3 | 0.041 | 0.00595 | -0.062 | 6.827
-2.5 | 0.104 | 0.00567 | -0.063 | 18.368
-2 | 0.167 | 0.00523 | -0.064 | 32.04
-1.5 | 0.231 | 0.00525 | -0.065 | 43.988
-1 | 0.294 | 0.00529 | -0.065 | 55.568
-0.5 | 0.357 | 0.00534 | -0.066 | 66.96
0 | 0.421 | 0.00539 | -0.067 | 78.033
0.5 | 0.484 | 0.00541 | -0.068 | 89.452
1 | 0.547 | 0.00548 | -0.069 | 99.772
1.5 | 0.61 | 0.00555 | -0.07 | 110.056
2 | 0.673 | 0.00561 | -0.07 | 120.003
2.5 | 0.736 | 0.00579 | -0.071 | 127.135
3 | 0.799 | 0.0059 | -0.072 | 135.402
3.5 | 0.862 | 0.00604 | -0.073 | 142.721
4 | 0.92 | 0.0056 | -0.073 | 164.408
4.5 | 0.98 | 0.00629 | -0.074 | 155.9
5 | 1.041 | 0.00646 | -0.074 | 161.19
5.5 | 1.094 | 0.00795 | -0.075 | 137.616
6 | 1.14 | 0.00864 | -0.075 | 131.981
6.5 | 1.195 | 0.00942 | -0.076 | 126.769
7 | 1.247 | 0.01057 | -0.076 | 117.957
7.5 | 1.298 | 0.01174 | -0.077 | 110.521
8 | 1.347 | 0.01342 | -0.077 | 100.35
8.5 | 1.396 | 0.01439 | -0.078 | 96.998
9 | 1.442 | 0.01658 | -0.078 | 86.972
9.5 | 1.489 | 0.01742 | -0.079 | 85.453
10 | 1.533 | 0.01832 | -0.079 | 83.694
10.5 | 1.574 | 0.01929 | -0.08 | 81.622
11 | 1.613 | 0.02029 | -0.08 | 79.493
11.5 | 1.648 | 0.02119 | -0.081 | 77.763
12 | 1.68 | 0.02236 | -0.082 | 75.138
12.5 | 1.709 | 0.0235 | -0.082 | 72.739
13 | 1.735 | 0.02467 | -0.083 | 70.325
13.5 | 1.757 | 0.02606 | -0.083 | 67.424
14 | 1.776 | 0.02747 | -0.084 | 64.654
14.5 | 1.79 | 0.02896 | -0.084 | 61.815
15 | 1.801 | 0.03057 | -0.085 | 58.937
15.5 | 1.805 | 0.03245 | -0.085 | 55.623
16 | 1.804 | 0.03428 | -0.086 | 52.639
16.5 | 1.799 | 0.03628 | -0.086 | 49.575
17 | 1.789 | 0.0384 | -0.087 | 46.587
17.5 | 1.776 | 0.04075 | -0.087 | 43.576
18 | 1.759 | 0.04289 | -0.087 | 41.001
18.5 | 1.738 | 0.04555 | -0.088 | 38.151
19 | 1.714 | 0.04813 | -0.088 | 35.607
19.5 | 1.687 | 0.05068 | -0.088 | 33.281
20 | 1.657 | 0.05369 | -0.089 | 30.868

## 100. Re 8M Mach 0.10 (2)
BIGFOIL.COM POLAR EXPORT
NACA64-520 a=0.5
NACA64-520 a=0.5 |  |  |  | Cl Max: | 1.6126 | at alpha= | 20 | deg
XFOIL ncrit=9 |  |  |  | L/D Max: | 191.96 | at alpha= | 5.5 | deg
Re: | 8000000 |  |  | Cd Min: | 0.08025 | at alpha= | 20 | deg
Mach: | 0.1 |  |  | Cl=0 at alpha= | -3.4035 | deg
|  |  |  | @ Cl=0.1, Cd= | 0.0056313
|  |  |  | @ Cl=0.4, Cd= | 0.0045676
|  |  |  | @ Cl=0.6, Cd= | 0.0046762
alpha (deg) | Cl | Cd | Cm | Cl/Cd
-20 | -1.2931 | 0.04785 | -0.0829 | -27.024
-19.5 | -1.2948 | 0.04247 | -0.0845 | -30.4874
-19 | -1.2928 | 0.03779 | -0.0855 | -34.2101
-18.5 | -1.2883 | 0.03359 | -0.0858 | -38.3537
-18 | -1.2771 | 0.03023 | -0.0857 | -42.2461
-17.5 | -1.2633 | 0.02721 | -0.0852 | -46.4278
-17 | -1.2474 | 0.02454 | -0.0843 | -50.8313
-16.5 | -1.2322 | 0.022 | -0.0828 | -56.0091
-16 | -1.211 | 0.02002 | -0.0813 | -60.4895
-15.5 | -1.1895 | 0.01824 | -0.0792 | -65.2138
-15 | -1.1663 | 0.01672 | -0.0767 | -69.7548
-14.5 | -1.1434 | 0.01543 | -0.0736 | -74.1024
-14 | -1.1264 | 0.01421 | -0.069 | -79.2681
-13.5 | -1.1232 | 0.01269 | -0.0615 | -88.5106
-13 | -1.0844 | 0.01185 | -0.0593 | -91.5105
-12.5 | -1.0377 | 0.01125 | -0.0582 | -92.24
-12 | -0.9871 | 0.01079 | -0.0577 | -91.4829
-11.5 | -0.9352 | 0.01035 | -0.0573 | -90.3575
-11 | -0.882 | 0.00993 | -0.0571 | -88.8218
-10.5 | -0.8273 | 0.00959 | -0.0571 | -86.2669
-10 | -0.7716 | 0.00928 | -0.0573 | -83.1466
-9.5 | -0.7158 | 0.00892 | -0.0575 | -80.2466
-9 | -0.6591 | 0.00862 | -0.0579 | -76.4617
-8.5 | -0.6016 | 0.00838 | -0.0584 | -71.79
-8 | -0.5436 | 0.00811 | -0.0589 | -67.0284
-7.5 | -0.4856 | 0.00784 | -0.0595 | -61.9388
-7 | -0.4269 | 0.00763 | -0.0602 | -55.9502
-6.5 | -0.3679 | 0.00744 | -0.0609 | -49.4489
-6 | -0.3088 | 0.0072 | -0.0617 | -42.8889
-5.5 | -0.2493 | 0.00701 | -0.0626 | -35.5635
-5 | -0.1898 | 0.00684 | -0.0634 | -27.7485
-4.5 | -0.1303 | 0.00662 | -0.0643 | -19.6828
-4 | -0.0711 | 0.00633 | -0.0652 | -11.2322
-3.5 | -0.0115 | 0.00611 | -0.0661 | -1.8822
-3 | 0.0481 | 0.00591 | -0.0671 | 8.1387
-2.5 | 0.1077 | 0.00559 | -0.0681 | 19.2665
-2 | 0.1668 | 0.00524 | -0.0691 | 31.8321
-1.5 | 0.2253 | 0.00484 | -0.0701 | 46.5496
-1 | 0.2852 | 0.00457 | -0.0712 | 62.407
-0.5 | 0.3463 | 0.00455 | -0.0724 | 76.1099
0 | 0.4073 | 0.00457 | -0.0736 | 89.1247
0.5 | 0.4685 | 0.00457 | -0.0748 | 102.5164
1 | 0.5297 | 0.00459 | -0.076 | 115.4031
1.5 | 0.5905 | 0.00467 | -0.0772 | 126.4454
2 | 0.6513 | 0.00471 | -0.0784 | 138.2803
2.5 | 0.712 | 0.00478 | -0.0796 | 148.954
3 | 0.772 | 0.0049 | -0.0807 | 157.551
3.5 | 0.8326 | 0.00495 | -0.0818 | 168.202
4 | 0.8918 | 0.00509 | -0.0828 | 175.2063
4.5 | 0.9511 | 0.00521 | -0.0838 | 182.5528
5 | 1.0101 | 0.00535 | -0.0847 | 188.8037
5.5 | 1.0673 | 0.00556 | -0.0854 | 191.9604
6 | 1.1109 | 0.00653 | -0.084 | 170.1225
6.5 | 1.1474 | 0.00761 | -0.0813 | 150.7753
7 | 1.18 | 0.00857 | -0.0779 | 137.6896
7.5 | 1.1977 | 0.00939 | -0.0716 | 127.5506
8.5 | 1.2151 | 0.01197 | -0.058 | 101.5121
9 | 1.2276 | 0.01367 | -0.053 | 89.8025
9.5 | 1.247 | 0.01526 | -0.0492 | 81.7169
10 | 1.2582 | 0.01738 | -0.0448 | 72.3936
10.5 | 1.2717 | 0.01954 | -0.041 | 65.0819
11 | 1.2826 | 0.02198 | -0.0373 | 58.353
11.5 | 1.2869 | 0.02435 | -0.0324 | 52.8501
12.5 | 1.3769 | 0.02984 | -0.0392 | 46.1428
13 | 1.4029 | 0.03228 | -0.0382 | 43.4603
13.5 | 1.4248 | 0.03502 | -0.0371 | 40.6853
14 | 1.4462 | 0.0378 | -0.036 | 38.2593
14.5 | 1.4652 | 0.04076 | -0.0347 | 35.947
15 | 1.4811 | 0.04385 | -0.0332 | 33.7765
15.5 | 1.5002 | 0.04669 | -0.0318 | 32.1311
16 | 1.511 | 0.0499 | -0.0297 | 30.2806
16.5 | 1.5139 | 0.05307 | -0.0261 | 28.5265
17 | 1.5293 | 0.05626 | -0.0249 | 27.1827
17.5 | 1.5436 | 0.05988 | -0.0242 | 25.7782
18 | 1.5587 | 0.06359 | -0.0238 | 24.5117
18.5 | 1.5745 | 0.06732 | -0.0237 | 23.3883
19 | 1.5846 | 0.0718 | -0.0239 | 22.0696
19.5 | 1.5968 | 0.0762 | -0.0242 | 20.9554
20 | 1.6126 | 0.08025 | -0.0248 | 20.0947

## 101. Re 8M Mach 0.25 (1)
BIGFOIL.COM POLAR EXPORT
NACA64-520 a=0.5
NACA64-520 a=0.5 |  |  |  | Cl Max: | 1.744 | at alpha= | 14 | deg
JavaFoil+Calcfoil stall+Eppler ext transition |  |  |  | L/D Max: | 159.772 | at alpha= | 5 | deg
Re: | 8000000 |  |  | Cd Min: | 0.00528 | at alpha= | -2 | deg
Mach: | 0.25 |  |  | Cl=0 at alpha= | -3.3231 | deg
|  |  |  | @ Cl=0.1, Cd= | 0.0057766
|  |  |  | @ Cl=0.4, Cd= | 0.0054106
|  |  |  | @ Cl=0.6, Cd= | 0.005636
alpha (deg) | Cl | Cd | Cm | Cl/Cd
-18.5 | -0.657 | 0.14462 | -0.023 | -4.546
-18 | -0.7 | 0.1351 | -0.024 | -5.185
-17.5 | -0.741 | 0.12364 | -0.025 | -5.994
-17 | -0.776 | 0.11453 | -0.027 | -6.78
-16.5 | -0.804 | 0.1097 | -0.027 | -7.331
-16 | -0.833 | 0.09773 | -0.029 | -8.526
-15.5 | -0.86 | 0.08547 | -0.031 | -10.059
-15 | -0.898 | 0.06378 | -0.036 | -14.078
-14.5 | -0.93 | 0.04651 | -0.039 | -19.999
-14 | -0.943 | 0.03783 | -0.04 | -24.934
-13.5 | -0.951 | 0.03061 | -0.042 | -31.055
-13 | -0.95 | 0.02511 | -0.044 | -37.831
-12.5 | -0.939 | 0.02186 | -0.045 | -42.972
-12 | -0.922 | 0.01908 | -0.046 | -48.31
-11.5 | -0.898 | 0.01658 | -0.048 | -54.173
-11 | -0.867 | 0.0149 | -0.049 | -58.214
-10.5 | -0.83 | 0.01352 | -0.05 | -61.417
-10 | -0.786 | 0.01241 | -0.051 | -63.297
-9.5 | -0.738 | 0.01166 | -0.052 | -63.249
-9 | -0.688 | 0.01086 | -0.053 | -63.36
-8.5 | -0.635 | 0.01025 | -0.054 | -61.98
-8 | -0.585 | 0.00881 | -0.056 | -66.379
-7.5 | -0.526 | 0.00862 | -0.056 | -61.043
-7 | -0.466 | 0.00832 | -0.057 | -55.985
-6.5 | -0.404 | 0.00806 | -0.058 | -50.14
-6 | -0.342 | 0.00786 | -0.059 | -43.528
-5.5 | -0.279 | 0.00767 | -0.06 | -36.402
-5 | -0.216 | 0.00747 | -0.061 | -28.902
-4.5 | -0.152 | 0.00735 | -0.061 | -20.669
-4 | -0.088 | 0.0072 | -0.062 | -12.178
-3.5 | -0.023 | 0.0067 | -0.063 | -3.444
-3 | 0.042 | 0.00608 | -0.064 | 6.865
-2.5 | 0.107 | 0.00574 | -0.065 | 18.647
-2 | 0.172 | 0.00528 | -0.066 | 32.602
-1.5 | 0.237 | 0.00533 | -0.066 | 44.536
-1 | 0.302 | 0.00537 | -0.067 | 56.333
-0.5 | 0.367 | 0.00537 | -0.068 | 68.413
0 | 0.432 | 0.00545 | -0.069 | 79.297
0.5 | 0.497 | 0.0055 | -0.07 | 90.344
1 | 0.562 | 0.00556 | -0.071 | 101.136
1.5 | 0.627 | 0.00569 | -0.071 | 110.314
2 | 0.692 | 0.00574 | -0.072 | 120.554
2.5 | 0.757 | 0.00592 | -0.073 | 127.906
3 | 0.822 | 0.00612 | -0.074 | 134.32
3.5 | 0.88 | 0.00621 | -0.074 | 141.57
4 | 0.942 | 0.00635 | -0.075 | 148.34
4.5 | 1.004 | 0.0065 | -0.076 | 154.526
5 | 1.066 | 0.00667 | -0.076 | 159.772
5.5 | 1.12 | 0.00834 | -0.076 | 134.262
6 | 1.167 | 0.00913 | -0.077 | 127.779
6.5 | 1.222 | 0.01004 | -0.077 | 121.722
7 | 1.275 | 0.01135 | -0.078 | 112.274
7.5 | 1.326 | 0.01269 | -0.078 | 104.511
8 | 1.376 | 0.01435 | -0.079 | 95.924
8.5 | 1.425 | 0.01543 | -0.079 | 92.397
9 | 1.471 | 0.01778 | -0.08 | 82.74
9.5 | 1.517 | 0.01874 | -0.08 | 80.94
10 | 1.56 | 0.01977 | -0.081 | 78.871
10.5 | 1.598 | 0.02088 | -0.082 | 76.509
11 | 1.632 | 0.022 | -0.082 | 74.2
11.5 | 1.663 | 0.02307 | -0.083 | 72.085
12 | 1.689 | 0.02436 | -0.083 | 69.353
12.5 | 1.711 | 0.02578 | -0.084 | 66.374
13 | 1.727 | 0.02732 | -0.085 | 63.237
13.5 | 1.739 | 0.02885 | -0.085 | 60.262
14 | 1.744 | 0.03058 | -0.086 | 57.053
14.5 | 1.744 | 0.03254 | -0.086 | 53.606
15 | 1.738 | 0.03449 | -0.087 | 50.388
15.5 | 1.72 | 0.03667 | -0.087 | 46.92
16 | 1.695 | 0.039 | -0.088 | 43.465
16.5 | 1.663 | 0.04154 | -0.088 | 40.029
17 | 1.624 | 0.04446 | -0.088 | 36.517
17.5 | 1.578 | 0.04722 | -0.089 | 33.414
18 | 1.525 | 0.05057 | -0.089 | 30.162
18.5 | 1.466 | 0.05479 | -0.089 | 26.748
19 | 1.401 | 0.05868 | -0.09 | 23.884

## 102. Re 8M Mach 0.25 (2)
BIGFOIL.COM POLAR EXPORT
NACA64-520 a=0.5
NACA64-520 a=0.5 |  |  |  | Cl Max: | 1.5865 | at alpha= | 20 | deg
XFOIL ncrit=9 |  |  |  | L/D Max: | 195.556 | at alpha= | 5.5 | deg
Re: | 8000000 |  |  | Cd Min: | 0.09491 | at alpha= | 20 | deg
Mach: | 0.25 |  |  | Cl=0 at alpha= | -3.4136 | deg
|  |  |  | @ Cl=0.1, Cd= | 0.0057506
|  |  |  | @ Cl=0.4, Cd= | 0.00463
|  |  |  | @ Cl=0.6, Cd= | 0.0047517
alpha (deg) | Cl | Cd | Cm | Cl/Cd
-20 | -1.1523 | 0.07434 | -0.0803 | -15.5004
-19.5 | -1.1736 | 0.0648 | -0.0858 | -18.1111
-19 | -1.2043 | 0.05504 | -0.0907 | -21.8805
-18.5 | -1.2117 | 0.04844 | -0.0932 | -25.0145
-18 | -1.2122 | 0.04287 | -0.0948 | -28.2762
-17 | -1.1993 | 0.0339 | -0.0959 | -35.3776
-16.5 | -1.197 | 0.02962 | -0.0954 | -40.4119
-16 | -1.1834 | 0.02635 | -0.0945 | -44.9108
-15.5 | -1.1677 | 0.02345 | -0.093 | -49.7953
-15 | -1.1493 | 0.0209 | -0.0911 | -54.9904
-14.5 | -1.1267 | 0.01883 | -0.0888 | -59.8354
-14 | -1.103 | 0.01702 | -0.0861 | -64.8061
-13.5 | -1.0785 | 0.01552 | -0.0827 | -69.491
-13 | -1.0556 | 0.01424 | -0.0785 | -74.1292
-12 | -1.0181 | 0.01166 | -0.0667 | -87.3156
-11.5 | -0.9683 | 0.01102 | -0.065 | -87.8675
-11 | -0.9136 | 0.01056 | -0.0641 | -86.5152
-10.5 | -0.8586 | 0.01007 | -0.0632 | -85.2632
-10 | -0.8013 | 0.00966 | -0.0628 | -82.9503
-9.5 | -0.7425 | 0.00932 | -0.0626 | -79.6674
-9 | -0.6841 | 0.00895 | -0.0624 | -76.4358
-8.5 | -0.6245 | 0.00862 | -0.0624 | -72.4478
-8 | -0.5639 | 0.00835 | -0.0627 | -67.5329
-7.5 | -0.5033 | 0.00807 | -0.063 | -62.3668
-7 | -0.4425 | 0.00781 | -0.0634 | -56.6581
-6.5 | -0.3809 | 0.00758 | -0.064 | -50.2507
-6 | -0.3194 | 0.00734 | -0.0646 | -43.515
-5.5 | -0.2576 | 0.00715 | -0.0653 | -36.028
-5 | -0.1958 | 0.00695 | -0.066 | -28.1727
-4.5 | -0.1336 | 0.00674 | -0.0669 | -19.822
-4 | -0.0722 | 0.00647 | -0.0677 | -11.1592
-3.5 | -0.0107 | 0.00624 | -0.0686 | -1.7147
-3 | 0.0512 | 0.00598 | -0.0695 | 8.5619
-2.5 | 0.1129 | 0.00569 | -0.0705 | 19.8418
-2 | 0.1737 | 0.00534 | -0.0715 | 32.5281
-1.5 | 0.2345 | 0.00489 | -0.0725 | 47.955
-1 | 0.2964 | 0.00463 | -0.0736 | 64.0173
-0.5 | 0.3595 | 0.00463 | -0.0748 | 77.6458
0 | 0.423 | 0.00463 | -0.0761 | 91.3607
0.5 | 0.4865 | 0.00463 | -0.0773 | 105.0756
1 | 0.5497 | 0.00468 | -0.0786 | 117.4573
1.5 | 0.6128 | 0.00477 | -0.0798 | 128.4696
2 | 0.6763 | 0.00478 | -0.081 | 141.4854
2.5 | 0.739 | 0.00487 | -0.0822 | 151.7454
3 | 0.8017 | 0.00496 | -0.0833 | 161.6331
3.5 | 0.8646 | 0.00504 | -0.0844 | 171.5476
4 | 0.9262 | 0.00518 | -0.0854 | 178.8031
4.5 | 0.9879 | 0.0053 | -0.0863 | 186.3962
5 | 1.0492 | 0.00546 | -0.0872 | 192.1612
5.5 | 1.1088 | 0.00567 | -0.0877 | 195.5556
6.5 | 1.1857 | 0.00777 | -0.082 | 152.5997
7 | 1.2043 | 0.00886 | -0.0756 | 135.9255
7.5 | 1.1966 | 0.01025 | -0.0651 | 116.7415
8 | 1.2057 | 0.01188 | -0.0587 | 101.4899
8.5 | 1.2127 | 0.01395 | -0.0527 | 86.9319
9 | 1.2242 | 0.01606 | -0.0478 | 76.2267
9.5 | 1.238 | 0.01827 | -0.0436 | 67.7614
10 | 1.2505 | 0.02067 | -0.0395 | 60.4983
10.5 | 1.2598 | 0.02346 | -0.0356 | 53.6999
11 | 1.2666 | 0.02658 | -0.0319 | 47.6524
11.5 | 1.275 | 0.02943 | -0.0281 | 43.3231
12.5 | 1.3661 | 0.03598 | -0.0354 | 37.9683
13 | 1.3876 | 0.03895 | -0.0339 | 35.6252
13.5 | 1.4065 | 0.04211 | -0.0322 | 33.4006
14 | 1.4278 | 0.04495 | -0.0305 | 31.7642
14.5 | 1.4412 | 0.04838 | -0.0285 | 29.7892
15 | 1.449 | 0.05154 | -0.0251 | 28.1141
15.5 | 1.4628 | 0.05465 | -0.0227 | 26.7667
16 | 1.4767 | 0.05838 | -0.0213 | 25.2946
16.5 | 1.4913 | 0.06231 | -0.0205 | 23.9336
17 | 1.5102 | 0.066 | -0.02 | 22.8818
17.5 | 1.526 | 0.07014 | -0.0198 | 21.7565
18 | 1.5373 | 0.07492 | -0.0198 | 20.5192
18.5 | 1.5511 | 0.07957 | -0.0201 | 19.4935
19 | 1.5671 | 0.08406 | -0.0206 | 18.6426
19.5 | 1.5776 | 0.08933 | -0.0214 | 17.6604
20 | 1.5865 | 0.09491 | -0.0226 | 16.7158

## 103. Re 8M Mach 0.50 (1)
BIGFOIL.COM POLAR EXPORT
NACA64-520 a=0.5
NACA64-520 a=0.5 |  |  |  | Cl Max: | 1.597 | at alpha= | 10 | deg
JavaFoil+Calcfoil stall+Eppler ext transition |  |  |  | L/D Max: | 148.391 | at alpha= | 5 | deg
Re: | 8000000 |  |  | Cd Min: | 0.00534 | at alpha= | 0 | deg
Mach: | 0.5 |  |  | Cl=0 at alpha= | -3.3219 | deg
|  |  |  | @ Cl=0.1, Cd= | 0.0063363
|  |  |  | @ Cl=0.4, Cd= | 0.0058519
|  |  |  | @ Cl=0.6, Cd= | 0.0061597
alpha (deg) | Cl | Cd | Cm | Cl/Cd
-20 | -0.964 | 0.15035 | -0.025 | -6.409
-19.5 | -0.935 | 0.1455 | -0.026 | -6.424
-19 | -0.912 | 0.14431 | -0.028 | -6.323
-18.5 | -0.883 | 0.13744 | -0.028 | -6.423
-18 | -0.85 | 0.1339 | -0.027 | -6.351
-17.5 | -0.819 | 0.12875 | -0.026 | -6.362
-17 | -0.79 | 0.126 | -0.026 | -6.274
-16.5 | -0.767 | 0.12043 | -0.029 | -6.369
-16 | -0.736 | 0.11655 | -0.028 | -6.312
-15.5 | -0.703 | 0.11427 | -0.027 | -6.155
-15 | -0.674 | 0.1072 | -0.027 | -6.292
-14.5 | -0.648 | 0.10904 | -0.028 | -5.94
-14 | -0.618 | 0.1023 | -0.028 | -6.044
-13.5 | -0.589 | 0.09626 | -0.028 | -6.116
-13 | -0.561 | 0.08809 | -0.029 | -6.365
-12.5 | -0.534 | 0.08023 | -0.031 | -6.657
-12 | -0.519 | 0.06256 | -0.039 | -8.295
-11.5 | -0.472 | 0.10196 | -0.027 | -4.629
-11 | -0.444 | 0.08643 | -0.028 | -5.132
-10.5 | -0.415 | 0.07323 | -0.03 | -5.674
-10 | -0.583 | 0.06538 | -0.033 | -8.915
-9.5 | -0.666 | 0.02678 | -0.053 | -24.866
-9 | -0.676 | 0.01677 | -0.057 | -40.331
-8.5 | -0.646 | 0.01458 | -0.059 | -44.301
-8 | -0.604 | 0.01296 | -0.06 | -46.615
-7.5 | -0.554 | 0.01176 | -0.061 | -47.107
-7 | -0.5 | 0.01004 | -0.063 | -49.811
-6.5 | -0.439 | 0.00953 | -0.064 | -46.102
-6 | -0.378 | 0.00885 | -0.066 | -42.68
-5.5 | -0.309 | 0.0085 | -0.067 | -36.386
-5 | -0.24 | 0.00824 | -0.068 | -29.098
-4.5 | -0.169 | 0.00803 | -0.069 | -21.058
-4 | -0.098 | 0.00783 | -0.07 | -12.482
-3.5 | -0.026 | 0.00759 | -0.07 | -3.395
-3 | 0.047 | 0.00683 | -0.071 | 6.818
-2.5 | 0.12 | 0.00615 | -0.072 | 19.46
-2 | 0.192 | 0.00563 | -0.073 | 34.193
-1.5 | 0.265 | 0.00566 | -0.074 | 46.84
-1 | 0.338 | 0.00575 | -0.075 | 58.773
-0.5 | 0.411 | 0.00587 | -0.076 | 69.952
0 | 0.48 | 0.00534 | -0.076 | 89.826
0.5 | 0.551 | 0.00607 | -0.077 | 90.765
1 | 0.622 | 0.0062 | -0.078 | 100.177
1.5 | 0.692 | 0.0063 | -0.079 | 109.815
2 | 0.763 | 0.00648 | -0.08 | 117.599
2.5 | 0.832 | 0.00671 | -0.08 | 124.07
3 | 0.902 | 0.00692 | -0.081 | 130.309
3.5 | 0.971 | 0.00713 | -0.082 | 136.181
4 | 1.04 | 0.00739 | -0.083 | 140.706
4.5 | 1.109 | 0.00765 | -0.083 | 145.059
5 | 1.178 | 0.00794 | -0.084 | 148.391
5.5 | 1.237 | 0.01055 | -0.084 | 117.162
6 | 1.281 | 0.0118 | -0.085 | 108.612
6.5 | 1.339 | 0.01348 | -0.085 | 99.362
7 | 1.394 | 0.01545 | -0.086 | 90.19
7.5 | 1.443 | 0.01815 | -0.086 | 79.528
8 | 1.489 | 0.02157 | -0.087 | 69.022
8.5 | 1.531 | 0.02304 | -0.087 | 66.446
9 | 1.566 | 0.02474 | -0.088 | 63.29
9.5 | 1.59 | 0.02658 | -0.089 | 59.815
10 | 1.597 | 0.02867 | -0.089 | 55.718
10.5 | 1.57 | 0.03105 | -0.09 | 50.574
11 | 1.48 | 0.03371 | -0.09 | 43.921
11.5 | 0.977 | 0.03981 | -0.091 | 24.545
12 | 1.008 | 0.04104 | -0.091 | 24.567
12.5 | 1.033 | 0.04743 | -0.091 | 21.779
13 | 1.067 | 0.04612 | -0.092 | 23.138
13.5 | 1.094 | 0.05142 | -0.092 | 21.277
14 | 1.125 | 0.05201 | -0.093 | 21.624
14.5 | 1.152 | 0.05714 | -0.093 | 20.168
15 | 1.182 | 0.05792 | -0.094 | 20.4

## 104. Re 8M Mach 0.50 (2)
BIGFOIL.COM POLAR EXPORT
NACA64-520 a=0.5
NACA64-520 a=0.5 |  |  |  | Cl Max: | 1.4514 | at alpha= | 17.5 | deg
XFOIL ncrit=9 |  |  |  | L/D Max: | 202.814 | at alpha= | 5.5 | deg
Re: | 8000000 |  |  | Cd Min: | 0.17048 | at alpha= | 20 | deg
Mach: | 0.5 |  |  | Cl=0 at alpha= | -3.4661 | deg
|  |  |  | @ Cl=0.1, Cd= | 0.0062958
|  |  |  | @ Cl=0.4, Cd= | 0.0049317
|  |  |  | @ Cl=0.6, Cd= | 0.0050275
alpha (deg) | Cl | Cd | Cm | Cl/Cd
-16 | -0.6711 | 0.10184 | -0.0818 | -6.5897
-15.5 | -0.6893 | 0.09078 | -0.0898 | -7.5931
-15 | -0.7078 | 0.0799 | -0.0976 | -8.8586
-14.5 | -0.7263 | 0.06941 | -0.1049 | -10.4639
-14 | -0.742 | 0.05992 | -0.111 | -12.3832
-13.5 | -0.7878 | 0.04891 | -0.1176 | -16.1071
-13 | -0.8131 | 0.04084 | -0.1207 | -19.9094
-12.5 | -0.8345 | 0.03399 | -0.1217 | -24.5513
-12 | -0.8561 | 0.02785 | -0.121 | -30.7397
-11.5 | -0.8694 | 0.02265 | -0.1186 | -38.3841
-11 | -0.8785 | 0.01815 | -0.1146 | -48.4022
-10.5 | -0.8698 | 0.015 | -0.1095 | -57.9867
-10 | -0.8527 | 0.01285 | -0.1029 | -66.358
-9.5 | -0.8286 | 0.01175 | -0.0946 | -70.5191
-9 | -0.7748 | 0.01095 | -0.0899 | -70.758
-8.5 | -0.7134 | 0.01027 | -0.0864 | -69.4645
-8 | -0.6477 | 0.0097 | -0.0837 | -66.7732
-7.5 | -0.5787 | 0.00919 | -0.0818 | -62.9706
-7 | -0.5079 | 0.00879 | -0.0805 | -57.7816
-6.5 | -0.4372 | 0.0084 | -0.0795 | -52.0476
-6 | -0.3654 | 0.00806 | -0.0789 | -45.335
-5.5 | -0.2927 | 0.00778 | -0.0788 | -37.6221
-5 | -0.2208 | 0.00751 | -0.0788 | -29.4008
-4.5 | -0.1482 | 0.00729 | -0.0791 | -20.3292
-4 | -0.0759 | 0.00706 | -0.0795 | -10.7507
-3.5 | -0.0048 | 0.0068 | -0.0801 | -0.70588
-3 | 0.066 | 0.00646 | -0.0807 | 10.2167
-2 | 0.2068 | 0.00578 | -0.0824 | 35.7785
-1.5 | 0.2762 | 0.00524 | -0.0833 | 52.7099
-1 | 0.3471 | 0.00491 | -0.0844 | 70.6925
-0.5 | 0.4202 | 0.00494 | -0.0857 | 85.0607
0 | 0.4939 | 0.00497 | -0.0871 | 99.3763
0.5 | 0.5679 | 0.00501 | -0.0885 | 113.3533
1 | 0.6415 | 0.00505 | -0.0898 | 127.0297
1.5 | 0.7147 | 0.00515 | -0.091 | 138.7767
2 | 0.7878 | 0.00526 | -0.0922 | 149.7719
2.5 | 0.8621 | 0.00533 | -0.0935 | 161.7448
3 | 0.9358 | 0.0054 | -0.0945 | 173.2963
3.5 | 1.008 | 0.00556 | -0.0952 | 181.295
4 | 1.0807 | 0.0057 | -0.0959 | 189.5965
4.5 | 1.1537 | 0.00584 | -0.0964 | 197.5514
5 | 1.2232 | 0.00607 | -0.0962 | 201.5157
5.5 | 1.2899 | 0.00636 | -0.0953 | 202.8145
6 | 1.3429 | 0.00694 | -0.0922 | 193.5014
6.5 | 1.309 | 0.00888 | -0.0759 | 147.4099
7 | 1.2899 | 0.01177 | -0.0646 | 109.5922
7.5 | 1.265 | 0.01554 | -0.0544 | 81.4028
8 | 1.2407 | 0.01981 | -0.0455 | 62.63
8.5 | 1.2215 | 0.02433 | -0.0383 | 50.2055
9 | 1.21 | 0.02892 | -0.0326 | 41.8396
9.5 | 1.2072 | 0.03332 | -0.0281 | 36.2305
10 | 1.2089 | 0.03779 | -0.0244 | 31.9899
10.5 | 1.2163 | 0.04213 | -0.0214 | 28.8702
11.5 | 1.2262 | 0.05183 | -0.0166 | 23.6581
12 | 1.2439 | 0.05596 | -0.0148 | 22.2284
13 | 1.3014 | 0.06452 | -0.0147 | 20.1705
13.5 | 1.3231 | 0.06898 | -0.0135 | 19.1809
14 | 1.3484 | 0.07327 | -0.0126 | 18.4032
14.5 | 1.3682 | 0.0783 | -0.012 | 17.4738
15 | 1.3887 | 0.0835 | -0.0117 | 16.6311
15.5 | 1.4077 | 0.08903 | -0.0118 | 15.8115
16 | 1.4259 | 0.09486 | -0.0121 | 15.0316
16.5 | 1.4395 | 0.10137 | -0.0129 | 14.2005
17 | 1.4482 | 0.10863 | -0.0144 | 13.3315
17.5 | 1.4514 | 0.11672 | -0.0166 | 12.4349
18 | 1.4444 | 0.12617 | -0.0201 | 11.448
18.5 | 1.4357 | 0.13609 | -0.0243 | 10.5496
19 | 1.42 | 0.14704 | -0.0299 | 9.6572
19.5 | 1.4017 | 0.1586 | -0.0364 | 8.838
20 | 1.3829 | 0.17048 | -0.0437 | 8.1118

## 105. Re 10M Mach 0.00 (1)
BIGFOIL.COM POLAR EXPORT
NACA64-520 a=0.5
NACA64-520 a=0.5 |  |  |  | Cl Max: | 1.819 | at alpha= | 16 | deg
JavaFoil+Calcfoil stall+Eppler ext transition |  |  |  | L/D Max: | 153.272 | at alpha= | 4 | deg
Re: | 10000000 |  |  | Cd Min: | 0.00511 | at alpha= | -1.5 | deg
Mach: | 0 |  |  | Cl=0 at alpha= | -3.3226 | deg
|  |  |  | @ Cl=0.1, Cd= | 0.0057844
|  |  |  | @ Cl=0.4, Cd= | 0.005184
|  |  |  | @ Cl=0.6, Cd= | 0.0053789
alpha (deg) | Cl | Cd | Cm | Cl/Cd
-20 | -0.936 | 0.12944 | -0.025 | -7.228
-19.5 | -0.947 | 0.12577 | -0.025 | -7.526
-19 | -0.963 | 0.11457 | -0.027 | -8.405
-18.5 | -0.978 | 0.10351 | -0.028 | -9.452
-18 | -0.997 | 0.08912 | -0.03 | -11.188
-17.5 | -1.036 | 0.06213 | -0.033 | -16.674
-17 | -1.045 | 0.05519 | -0.034 | -18.925
-16.5 | -1.055 | 0.0459 | -0.036 | -22.989
-16 | -1.055 | 0.04144 | -0.037 | -25.473
-15.5 | -1.058 | 0.03515 | -0.038 | -30.091
-15 | -1.056 | 0.02972 | -0.039 | -35.527
-14.5 | -1.049 | 0.02556 | -0.041 | -41.037
-14 | -1.037 | 0.0223 | -0.042 | -46.507
-13.5 | -1.02 | 0.01964 | -0.043 | -51.933
-13 | -0.997 | 0.01808 | -0.044 | -55.146
-12.5 | -0.971 | 0.01627 | -0.045 | -59.686
-12 | -0.941 | 0.01473 | -0.046 | -63.895
-11.5 | -0.908 | 0.01333 | -0.047 | -68.088
-11 | -0.87 | 0.01229 | -0.048 | -70.797
-10.5 | -0.828 | 0.01149 | -0.049 | -72.003
-10 | -0.78 | 0.01081 | -0.05 | -72.161
-9.5 | -0.73 | 0.00922 | -0.051 | -79.197
-9 | -0.68 | 0.00962 | -0.052 | -70.709
-8.5 | -0.627 | 0.00923 | -0.053 | -67.952
-8 | -0.57 | 0.00828 | -0.054 | -68.826
-7.5 | -0.512 | 0.00805 | -0.055 | -63.538
-7 | -0.453 | 0.00779 | -0.055 | -58.065
-6.5 | -0.393 | 0.00762 | -0.056 | -51.519
-6 | -0.332 | 0.0074 | -0.057 | -44.871
-5.5 | -0.271 | 0.00729 | -0.058 | -37.193
-5 | -0.209 | 0.00717 | -0.059 | -29.216
-4.5 | -0.147 | 0.00703 | -0.059 | -20.966
-4 | -0.085 | 0.00689 | -0.06 | -12.335
-3.5 | -0.022 | 0.00645 | -0.061 | -3.467
-3 | 0.04 | 0.00615 | -0.062 | 6.57
-2.5 | 0.104 | 0.00576 | -0.063 | 17.978
-2 | 0.167 | 0.00555 | -0.063 | 30.04
-1.5 | 0.23 | 0.00511 | -0.064 | 44.963
-1 | 0.293 | 0.00515 | -0.065 | 56.785
-0.5 | 0.356 | 0.00517 | -0.066 | 68.733
0 | 0.419 | 0.00519 | -0.067 | 80.622
0.5 | 0.482 | 0.00529 | -0.068 | 91.042
1 | 0.544 | 0.00529 | -0.068 | 102.955
1.5 | 0.607 | 0.00539 | -0.069 | 112.677
2 | 0.67 | 0.0055 | -0.07 | 121.813
2.5 | 0.733 | 0.00562 | -0.071 | 130.438
3 | 0.795 | 0.00575 | -0.072 | 138.312
3.5 | 0.858 | 0.00584 | -0.072 | 146.886
4 | 0.921 | 0.00601 | -0.073 | 153.272
4.5 | 0.971 | 0.00706 | -0.073 | 137.561
5 | 1.03 | 0.00763 | -0.074 | 134.938
5.5 | 1.088 | 0.00822 | -0.074 | 132.316
6 | 1.134 | 0.00898 | -0.075 | 126.337
6.5 | 1.188 | 0.00992 | -0.075 | 119.842
7 | 1.241 | 0.01082 | -0.076 | 114.662
7.5 | 1.292 | 0.01203 | -0.076 | 107.435
8 | 1.343 | 0.0131 | -0.077 | 102.527
8.5 | 1.393 | 0.01385 | -0.077 | 100.548
9 | 1.439 | 0.01577 | -0.078 | 91.258
9.5 | 1.486 | 0.01656 | -0.078 | 89.727
10 | 1.53 | 0.0174 | -0.079 | 87.946
10.5 | 1.572 | 0.0183 | -0.08 | 85.896
11 | 1.611 | 0.01926 | -0.08 | 83.642
11.5 | 1.647 | 0.02023 | -0.081 | 81.389
12 | 1.68 | 0.02112 | -0.081 | 79.556
12.5 | 1.71 | 0.02225 | -0.082 | 76.87
13 | 1.737 | 0.02335 | -0.082 | 74.39
13.5 | 1.761 | 0.02463 | -0.083 | 71.474
14 | 1.781 | 0.02594 | -0.083 | 68.664
14.5 | 1.798 | 0.02738 | -0.084 | 65.654
15 | 1.811 | 0.02885 | -0.085 | 62.773
15.5 | 1.817 | 0.03062 | -0.085 | 59.358
16 | 1.819 | 0.03238 | -0.085 | 56.184
16.5 | 1.817 | 0.0342 | -0.086 | 53.121
17 | 1.811 | 0.03598 | -0.086 | 50.345
17.5 | 1.802 | 0.03785 | -0.087 | 47.608
18 | 1.789 | 0.04009 | -0.087 | 44.625
18.5 | 1.772 | 0.04246 | -0.088 | 41.735
19 | 1.753 | 0.04484 | -0.088 | 39.089
19.5 | 1.731 | 0.04725 | -0.088 | 36.624
20 | 1.705 | 0.0501 | -0.089 | 34.034

## 106. Re 10M Mach 0.00 (2)
BIGFOIL.COM POLAR EXPORT
NACA64-520 a=0.5
NACA64-520 a=0.5 |  |  |  | Cl Max: | 1.6407 | at alpha= | 20 | deg
XFOIL ncrit=9 |  |  |  | L/D Max: | 191.893 | at alpha= | 5 | deg
Re: | 10000000 |  |  | Cd Min: | 0.07473 | at alpha= | 20 | deg
Mach: | 0 |  |  | Cl=0 at alpha= | -3.3998 | deg
|  |  |  | @ Cl=0.1, Cd= | 0.0054939
|  |  |  | @ Cl=0.4, Cd= | 0.0043991
|  |  |  | @ Cl=0.6, Cd= | 0.0044868
alpha (deg) | Cl | Cd | Cm | Cl/Cd
-20 | -1.3389 | 0.04152 | -0.0826 | -32.2471
-19.5 | -1.3335 | 0.03721 | -0.0835 | -35.8371
-19 | -1.3271 | 0.03327 | -0.0838 | -39.8888
-18.5 | -1.3204 | 0.02965 | -0.0836 | -44.5329
-18 | -1.3057 | 0.02681 | -0.0831 | -48.702
-17.5 | -1.2902 | 0.02419 | -0.0823 | -53.3361
-17 | -1.2724 | 0.0219 | -0.081 | -58.1005
-16.5 | -1.2573 | 0.01963 | -0.0791 | -64.0499
-16 | -1.2344 | 0.01801 | -0.0772 | -68.5397
-15.5 | -1.2128 | 0.0165 | -0.0747 | -73.503
-15 | -1.1901 | 0.01526 | -0.0716 | -77.9882
-14.5 | -1.1669 | 0.01428 | -0.0679 | -81.7157
-14 | -1.1487 | 0.01352 | -0.0625 | -84.963
-13.5 | -1.1123 | 0.01277 | -0.0602 | -87.1026
-13 | -1.0835 | 0.01136 | -0.0568 | -95.3785
-12.5 | -1.0367 | 0.01076 | -0.0559 | -96.3476
-12 | -0.9868 | 0.01024 | -0.0554 | -96.3672
-11.5 | -0.9338 | 0.00987 | -0.0554 | -94.6099
-11 | -0.8805 | 0.00948 | -0.0554 | -92.8797
-10.5 | -0.826 | 0.00912 | -0.0555 | -90.5702
-10 | -0.7703 | 0.00883 | -0.0559 | -87.2367
-9.5 | -0.7141 | 0.00855 | -0.0563 | -83.5205
-9 | -0.6577 | 0.00825 | -0.0567 | -79.7212
-8.5 | -0.6003 | 0.00798 | -0.0573 | -75.2256
-8 | -0.5424 | 0.00777 | -0.0579 | -69.8069
-7.5 | -0.4844 | 0.00754 | -0.0586 | -64.244
-7 | -0.4262 | 0.00731 | -0.0594 | -58.3037
-6.5 | -0.3672 | 0.00712 | -0.0602 | -51.573
-6 | -0.3083 | 0.00692 | -0.061 | -44.552
-5.5 | -0.2491 | 0.00677 | -0.0619 | -36.7947
-5 | -0.1898 | 0.00657 | -0.0628 | -28.8889
-4.5 | -0.1302 | 0.00639 | -0.0638 | -20.3756
-4 | -0.0712 | 0.00616 | -0.0647 | -11.5584
-3.5 | -0.0119 | 0.00594 | -0.0657 | -2.0034
-2 | 0.1662 | 0.00523 | -0.0687 | 31.7782
-1.5 | 0.2255 | 0.0049 | -0.0698 | 46.0204
-1 | 0.2841 | 0.0045 | -0.0708 | 63.1333
-0.5 | 0.3441 | 0.00439 | -0.072 | 78.3827
0 | 0.4053 | 0.0044 | -0.0732 | 92.1136
0.5 | 0.4661 | 0.00439 | -0.0745 | 106.1731
1 | 0.5266 | 0.00444 | -0.0757 | 118.6036
1.5 | 0.5873 | 0.00447 | -0.0769 | 131.387
2 | 0.6477 | 0.00455 | -0.0781 | 142.3516
2.5 | 0.7078 | 0.00462 | -0.0792 | 153.2035
3 | 0.7681 | 0.00467 | -0.0804 | 164.4754
3.5 | 0.8275 | 0.00481 | -0.0815 | 172.0374
4 | 0.8868 | 0.00493 | -0.0825 | 179.8783
4.5 | 0.9456 | 0.00506 | -0.0835 | 186.8775
5 | 1.0036 | 0.00523 | -0.0844 | 191.8929
6 | 1.094 | 0.00696 | -0.0822 | 157.1839
6.5 | 1.1327 | 0.00789 | -0.0799 | 143.5615
7 | 1.1696 | 0.00865 | -0.0773 | 135.2139
7.5 | 1.1942 | 0.00937 | -0.0724 | 127.4493
8 | 1.2022 | 0.01033 | -0.0648 | 116.3795
8.5 | 1.2144 | 0.01167 | -0.0589 | 104.0617
9 | 1.235 | 0.01295 | -0.0548 | 95.3668
10 | 1.2695 | 0.01631 | -0.0469 | 77.8357
10.5 | 1.2793 | 0.01857 | -0.0426 | 68.8907
11 | 1.293 | 0.02077 | -0.0391 | 62.2532
11.5 | 1.3117 | 0.02283 | -0.0363 | 57.4551
12 | 1.3296 | 0.0248 | -0.0334 | 53.6129
12.5 | 1.385 | 0.0272 | -0.0386 | 50.9191
13 | 1.4337 | 0.0297 | -0.0423 | 48.2727
13.5 | 1.4584 | 0.03216 | -0.0413 | 45.3483
14 | 1.4798 | 0.03486 | -0.0402 | 42.4498
14.5 | 1.4987 | 0.03778 | -0.0389 | 39.6691
15 | 1.5203 | 0.04048 | -0.0379 | 37.5568
15.5 | 1.5391 | 0.04338 | -0.0367 | 35.4795
16 | 1.5536 | 0.04673 | -0.0355 | 33.2463
16.5 | 1.5687 | 0.04995 | -0.0342 | 31.4054
17 | 1.586 | 0.05284 | -0.033 | 30.0151
17.5 | 1.5955 | 0.05635 | -0.0313 | 28.3141
18 | 1.5847 | 0.05953 | -0.0257 | 26.6202
18.5 | 1.6001 | 0.06285 | -0.025 | 25.459
19 | 1.6117 | 0.06692 | -0.0248 | 24.084
19.5 | 1.6247 | 0.07096 | -0.025 | 22.896
20 | 1.6407 | 0.07473 | -0.0253 | 21.955

## 107. Re 10M Mach 0.10 (1)
BIGFOIL.COM POLAR EXPORT
NACA64-520 a=0.5
NACA64-520 a=0.5 |  |  |  | Cl Max: | 1.808 | at alpha= | 15.5 | deg
JavaFoil+Calcfoil stall+Eppler ext transition |  |  |  | L/D Max: | 152.094 | at alpha= | 4 | deg
Re: | 10000000 |  |  | Cd Min: | 0.0051 | at alpha= | -1.5 | deg
Mach: | 0.1 |  |  | Cl=0 at alpha= | -3.3254 | deg
|  |  |  | @ Cl=0.1, Cd= | 0.0057767
|  |  |  | @ Cl=0.4, Cd= | 0.0052436
|  |  |  | @ Cl=0.6, Cd= | 0.0053973
alpha (deg) | Cl | Cd | Cm | Cl/Cd
-20 | -0.89 | 0.13627 | -0.024 | -6.531
-19.5 | -0.908 | 0.12803 | -0.025 | -7.093
-19 | -0.923 | 0.12174 | -0.026 | -7.585
-18.5 | -0.94 | 0.11187 | -0.027 | -8.404
-18 | -0.957 | 0.10064 | -0.029 | -9.508
-17.5 | -0.993 | 0.07504 | -0.032 | -13.226
-17 | -1.015 | 0.06077 | -0.034 | -16.707
-16.5 | -1.032 | 0.04941 | -0.036 | -20.878
-16 | -1.035 | 0.04465 | -0.037 | -23.17
-15.5 | -1.039 | 0.03802 | -0.038 | -27.333
-15 | -1.041 | 0.03201 | -0.039 | -32.507
-14.5 | -1.037 | 0.02718 | -0.04 | -38.162
-14 | -1.028 | 0.02342 | -0.042 | -43.897
-13.5 | -1.014 | 0.02044 | -0.043 | -49.593
-13 | -0.993 | 0.01842 | -0.044 | -53.922
-12.5 | -0.969 | 0.01644 | -0.045 | -58.937
-12 | -0.94 | 0.01504 | -0.046 | -62.513
-11.5 | -0.908 | 0.01363 | -0.047 | -66.578
-11 | -0.871 | 0.01253 | -0.048 | -69.512
-10.5 | -0.829 | 0.01166 | -0.049 | -71.063
-10 | -0.781 | 0.01095 | -0.05 | -71.333
-9.5 | -0.732 | 0.01031 | -0.051 | -71.03
-9 | -0.681 | 0.00931 | -0.052 | -73.154
-8.5 | -0.63 | 0.00925 | -0.053 | -68.059
-8 | -0.572 | 0.00831 | -0.054 | -68.884
-7.5 | -0.514 | 0.00809 | -0.055 | -63.557
-7 | -0.455 | 0.00786 | -0.056 | -57.859
-6.5 | -0.395 | 0.00764 | -0.056 | -51.618
-6 | -0.334 | 0.00748 | -0.057 | -44.619
-5.5 | -0.272 | 0.00732 | -0.058 | -37.179
-5 | -0.21 | 0.00716 | -0.059 | -29.382
-4.5 | -0.148 | 0.00702 | -0.06 | -21.075
-4 | -0.085 | 0.0069 | -0.061 | -12.367
-3.5 | -0.022 | 0.00644 | -0.061 | -3.49
-3 | 0.041 | 0.00617 | -0.062 | 6.581
-2.5 | 0.104 | 0.00575 | -0.063 | 18.096
-2 | 0.167 | 0.00554 | -0.064 | 30.236
-1.5 | 0.231 | 0.0051 | -0.065 | 45.217
-1 | 0.294 | 0.00515 | -0.065 | 57.112
-0.5 | 0.357 | 0.00521 | -0.066 | 68.584
0 | 0.421 | 0.00526 | -0.067 | 79.917
0.5 | 0.484 | 0.00528 | -0.068 | 91.659
1 | 0.547 | 0.00533 | -0.069 | 102.619
1.5 | 0.61 | 0.00541 | -0.07 | 112.858
2 | 0.673 | 0.00552 | -0.07 | 121.952
2.5 | 0.736 | 0.00567 | -0.071 | 129.958
3 | 0.799 | 0.00574 | -0.072 | 139.229
3.5 | 0.862 | 0.0059 | -0.073 | 146.219
4 | 0.925 | 0.00608 | -0.074 | 152.094
4.5 | 0.976 | 0.0071 | -0.073 | 137.352
5 | 1.034 | 0.0077 | -0.074 | 134.315
5.5 | 1.092 | 0.00832 | -0.074 | 131.326
6 | 1.139 | 0.00904 | -0.075 | 125.949
6.5 | 1.193 | 0.01002 | -0.076 | 119.139
7 | 1.247 | 0.01094 | -0.076 | 113.967
7.5 | 1.297 | 0.0122 | -0.077 | 106.389
8 | 1.348 | 0.01325 | -0.077 | 101.73
8.5 | 1.398 | 0.014 | -0.078 | 99.839
9 | 1.444 | 0.01595 | -0.078 | 90.541
9.5 | 1.491 | 0.01677 | -0.079 | 88.935
10 | 1.536 | 0.01766 | -0.079 | 86.957
10.5 | 1.577 | 0.01858 | -0.08 | 84.837
11 | 1.615 | 0.01954 | -0.081 | 82.66
11.5 | 1.65 | 0.02054 | -0.081 | 80.364
12 | 1.683 | 0.02151 | -0.082 | 78.233
12.5 | 1.712 | 0.02262 | -0.082 | 75.699
13 | 1.738 | 0.02376 | -0.083 | 73.151
13.5 | 1.76 | 0.02508 | -0.083 | 70.168
14 | 1.778 | 0.02641 | -0.084 | 67.33
14.5 | 1.793 | 0.0279 | -0.084 | 64.283
15 | 1.804 | 0.02942 | -0.085 | 61.333
15.5 | 1.808 | 0.03122 | -0.085 | 57.908
16 | 1.807 | 0.03304 | -0.086 | 54.68
16.5 | 1.801 | 0.03501 | -0.086 | 51.451
17 | 1.792 | 0.03703 | -0.087 | 48.39
17.5 | 1.779 | 0.03906 | -0.087 | 45.541
18 | 1.761 | 0.04136 | -0.088 | 42.578
18.5 | 1.741 | 0.0436 | -0.088 | 39.917
19 | 1.717 | 0.04615 | -0.088 | 37.201
19.5 | 1.69 | 0.04861 | -0.089 | 34.76
20 | 1.66 | 0.0517 | -0.089 | 32.099

## 108. Re 10M Mach 0.10 (2)
BIGFOIL.COM POLAR EXPORT
NACA64-520 a=0.5
NACA64-520 a=0.5 |  |  |  | Cl Max: | 1.6334 | at alpha= | 20 | deg
XFOIL ncrit=9 |  |  |  | L/D Max: | 192.514 | at alpha= | 5 | deg
Re: | 10000000 |  |  | Cd Min: | 0.07768 | at alpha= | 20 | deg
Mach: | 0.1 |  |  | Cl=0 at alpha= | -3.402 | deg
|  |  |  | @ Cl=0.1, Cd= | 0.0055499
|  |  |  | @ Cl=0.4, Cd= | 0.0044087
|  |  |  | @ Cl=0.6, Cd= | 0.0044913
alpha (deg) | Cl | Cd | Cm | Cl/Cd
-20 | -1.3247 | 0.04465 | -0.084 | -29.6685
-19.5 | -1.3201 | 0.04003 | -0.0852 | -32.9778
-19 | -1.3145 | 0.03581 | -0.0858 | -36.7076
-18.5 | -1.3093 | 0.03181 | -0.0859 | -41.16
-18 | -1.2971 | 0.02862 | -0.0856 | -45.3215
-17.5 | -1.2825 | 0.02576 | -0.0849 | -49.7865
-17 | -1.2658 | 0.02324 | -0.0838 | -54.4664
-16.5 | -1.2523 | 0.0207 | -0.082 | -60.4976
-16 | -1.2301 | 0.0189 | -0.0802 | -65.0847
-15.5 | -1.2089 | 0.01721 | -0.0778 | -70.244
-15 | -1.187 | 0.01579 | -0.0749 | -75.1742
-14.5 | -1.1629 | 0.01468 | -0.0716 | -79.2166
-14 | -1.1421 | 0.01378 | -0.0669 | -82.881
-13.5 | -1.1146 | 0.01307 | -0.0627 | -85.2793
-13 | -1.0749 | 0.0123 | -0.0606 | -87.3902
-12.5 | -1.0435 | 0.01091 | -0.0575 | -95.6462
-12 | -0.9935 | 0.01038 | -0.0568 | -95.7129
-11.5 | -0.9406 | 0.00996 | -0.0566 | -94.4378
-11 | -0.8866 | 0.00959 | -0.0565 | -92.4505
-10.5 | -0.832 | 0.0092 | -0.0565 | -90.4348
-10 | -0.7759 | 0.00889 | -0.0567 | -87.2778
-9.5 | -0.7191 | 0.00861 | -0.0571 | -83.5192
-9 | -0.6623 | 0.0083 | -0.0575 | -79.7952
-8.5 | -0.6046 | 0.00803 | -0.058 | -75.2927
-8 | -0.5462 | 0.0078 | -0.0586 | -70.0256
-7.5 | -0.4877 | 0.00758 | -0.0592 | -64.3404
-7 | -0.429 | 0.00734 | -0.0599 | -58.4469
-6.5 | -0.3696 | 0.00714 | -0.0607 | -51.7647
-6 | -0.3103 | 0.00695 | -0.0615 | -44.6475
-5.5 | -0.2507 | 0.00678 | -0.0624 | -36.9764
-5 | -0.1909 | 0.00659 | -0.0633 | -28.9681
-4.5 | -0.1309 | 0.0064 | -0.0642 | -20.4531
-4 | -0.0714 | 0.00619 | -0.0651 | -11.5347
-3.5 | -0.0118 | 0.00595 | -0.0661 | -1.9832
-3 | 0.0484 | 0.00574 | -0.0671 | 8.4321
-2.5 | 0.1081 | 0.00552 | -0.0681 | 19.5833
-2 | 0.1676 | 0.00524 | -0.0692 | 31.9847
-1.5 | 0.2272 | 0.00491 | -0.0702 | 46.2729
-1 | 0.2861 | 0.00451 | -0.0713 | 63.4368
-0.5 | 0.3466 | 0.0044 | -0.0724 | 78.7727
0 | 0.4082 | 0.00441 | -0.0737 | 92.5624
0.5 | 0.4694 | 0.0044 | -0.0749 | 106.6818
1 | 0.5302 | 0.00445 | -0.0761 | 119.1461
1.5 | 0.5914 | 0.00448 | -0.0774 | 132.0089
2 | 0.6522 | 0.00456 | -0.0785 | 143.0263
2.5 | 0.7128 | 0.00463 | -0.0797 | 153.9525
3 | 0.7735 | 0.00469 | -0.0809 | 164.9254
3.5 | 0.8333 | 0.00482 | -0.082 | 172.8838
4 | 0.8931 | 0.00494 | -0.083 | 180.7895
4.5 | 0.9523 | 0.00507 | -0.084 | 187.8304
5 | 1.0107 | 0.00525 | -0.0849 | 192.5143
5.5 | 1.0625 | 0.00582 | -0.0847 | 182.5601
6 | 1.1016 | 0.00696 | -0.0826 | 158.2759
7 | 1.1748 | 0.00871 | -0.0771 | 134.8794
7.5 | 1.1923 | 0.00945 | -0.0707 | 126.1693
8 | 1.2013 | 0.01055 | -0.0635 | 113.8673
8.5 | 1.2144 | 0.01195 | -0.0579 | 101.6234
9 | 1.2345 | 0.01333 | -0.0538 | 92.6107
9.5 | 1.2519 | 0.01499 | -0.0497 | 83.5157
10 | 1.268 | 0.01686 | -0.0458 | 75.2076
10.5 | 1.2773 | 0.01922 | -0.0415 | 66.4568
11 | 1.2907 | 0.0215 | -0.038 | 60.0326
11.5 | 1.3089 | 0.02368 | -0.0352 | 55.2745
12 | 1.3273 | 0.02568 | -0.0323 | 51.6861
13.5 | 1.4549 | 0.03356 | -0.0404 | 43.3522
14 | 1.477 | 0.0362 | -0.0392 | 40.8011
14.5 | 1.4977 | 0.039 | -0.0379 | 38.4026
15 | 1.5167 | 0.04198 | -0.0368 | 36.1291
15.5 | 1.533 | 0.04521 | -0.0355 | 33.9084
16 | 1.5509 | 0.04822 | -0.0342 | 32.163
16.5 | 1.5655 | 0.0515 | -0.0329 | 30.3981
17 | 1.5778 | 0.05491 | -0.0314 | 28.7343
17.5 | 1.5888 | 0.0579 | -0.0291 | 27.4404
18 | 1.5812 | 0.06132 | -0.0244 | 25.786
18.5 | 1.5927 | 0.06534 | -0.0239 | 24.3756
19 | 1.6104 | 0.06886 | -0.0239 | 23.3866
19.5 | 1.6225 | 0.07312 | -0.0241 | 22.1896
20 | 1.6334 | 0.07768 | -0.0246 | 21.0273

## 109. Re 10M Mach 0.25 (1)
BIGFOIL.COM POLAR EXPORT
NACA64-520 a=0.5
NACA64-520 a=0.5 |  |  |  | Cl Max: | 1.747 | at alpha= | 14 | deg
JavaFoil+Calcfoil stall+Eppler ext transition |  |  |  | L/D Max: | 160.618 | at alpha= | 3.5 | deg
Re: | 10000000 |  |  | Cd Min: | 0.00518 | at alpha= | -1.5 | deg
Mach: | 0.25 |  |  | Cl=0 at alpha= | -3.3231 | deg
|  |  |  | @ Cl=0.1, Cd= | 0.0059217
|  |  |  | @ Cl=0.4, Cd= | 0.0052654
|  |  |  | @ Cl=0.6, Cd= | 0.0054902
alpha (deg) | Cl | Cd | Cm | Cl/Cd
-18.5 | -0.659 | 0.14062 | -0.024 | -4.685
-18 | -0.701 | 0.13365 | -0.024 | -5.247
-17.5 | -0.742 | 0.12112 | -0.026 | -6.129
-17 | -0.778 | 0.1117 | -0.027 | -6.969
-16.5 | -0.806 | 0.10679 | -0.028 | -7.55
-16 | -0.838 | 0.09325 | -0.03 | -8.984
-15.5 | -0.869 | 0.07809 | -0.033 | -11.126
-15 | -0.918 | 0.05221 | -0.037 | -17.577
-14.5 | -0.936 | 0.04315 | -0.039 | -21.693
-14 | -0.949 | 0.0349 | -0.041 | -27.203
-13.5 | -0.956 | 0.02836 | -0.043 | -33.698
-13 | -0.954 | 0.02345 | -0.044 | -40.7
-12.5 | -0.943 | 0.02049 | -0.045 | -46.03
-12 | -0.925 | 0.01761 | -0.047 | -52.516
-11.5 | -0.901 | 0.01563 | -0.048 | -57.677
-11 | -0.87 | 0.01415 | -0.049 | -61.493
-10.5 | -0.833 | 0.01288 | -0.05 | -64.667
-10 | -0.788 | 0.01186 | -0.051 | -66.457
-9.5 | -0.74 | 0.01115 | -0.052 | -66.34
-9 | -0.69 | 0.01043 | -0.053 | -66.111
-8.5 | -0.637 | 0.00937 | -0.054 | -67.991
-8 | -0.585 | 0.00861 | -0.056 | -67.958
-7.5 | -0.526 | 0.00838 | -0.056 | -62.723
-7 | -0.466 | 0.00808 | -0.057 | -57.652
-6.5 | -0.404 | 0.00785 | -0.058 | -51.494
-6 | -0.342 | 0.00764 | -0.059 | -44.777
-5.5 | -0.279 | 0.00744 | -0.06 | -37.553
-5 | -0.216 | 0.0073 | -0.061 | -29.561
-4.5 | -0.152 | 0.00711 | -0.061 | -21.38
-4 | -0.088 | 0.00702 | -0.062 | -12.496
-3.5 | -0.023 | 0.0066 | -0.063 | -3.497
-3 | 0.042 | 0.00635 | -0.064 | 6.574
-2.5 | 0.107 | 0.00587 | -0.065 | 18.229
-2 | 0.172 | 0.00559 | -0.066 | 30.782
-1.5 | 0.237 | 0.00518 | -0.066 | 45.756
-1 | 0.302 | 0.00523 | -0.067 | 57.821
-0.5 | 0.367 | 0.00524 | -0.068 | 70.095
0 | 0.432 | 0.00529 | -0.069 | 81.731
0.5 | 0.497 | 0.00537 | -0.07 | 92.601
1 | 0.562 | 0.00542 | -0.071 | 103.654
1.5 | 0.627 | 0.00554 | -0.071 | 113.298
2 | 0.692 | 0.00562 | -0.072 | 123.129
2.5 | 0.757 | 0.00579 | -0.073 | 130.766
3 | 0.822 | 0.00596 | -0.074 | 137.735
3.5 | 0.881 | 0.00549 | -0.074 | 160.618
4 | 0.943 | 0.00616 | -0.075 | 153.113
4.5 | 1 | 0.00739 | -0.075 | 135.236
5 | 1.059 | 0.00806 | -0.076 | 131.48
5.5 | 1.119 | 0.00874 | -0.076 | 128.082
6 | 1.166 | 0.00959 | -0.077 | 121.544
6.5 | 1.221 | 0.01062 | -0.077 | 114.967
7 | 1.275 | 0.01172 | -0.078 | 108.794
7.5 | 1.326 | 0.01318 | -0.078 | 100.652
8 | 1.377 | 0.01414 | -0.079 | 97.434
8.5 | 1.427 | 0.015 | -0.08 | 95.163
9 | 1.473 | 0.01711 | -0.08 | 86.085
9.5 | 1.519 | 0.01803 | -0.081 | 84.22
10 | 1.562 | 0.01903 | -0.081 | 82.057
10.5 | 1.6 | 0.02007 | -0.082 | 79.711
11 | 1.635 | 0.02122 | -0.082 | 77.032
11.5 | 1.665 | 0.02239 | -0.083 | 74.391
12 | 1.692 | 0.02348 | -0.084 | 72.073
12.5 | 1.714 | 0.02483 | -0.084 | 69.021
13 | 1.73 | 0.02623 | -0.085 | 65.968
13.5 | 1.741 | 0.02769 | -0.085 | 62.882
14 | 1.747 | 0.02934 | -0.086 | 59.54
14.5 | 1.747 | 0.03127 | -0.086 | 55.869
15 | 1.741 | 0.03321 | -0.087 | 52.414
15.5 | 1.723 | 0.03529 | -0.087 | 48.815
16 | 1.698 | 0.03763 | -0.088 | 45.113
16.5 | 1.666 | 0.04014 | -0.088 | 41.49
17 | 1.626 | 0.04265 | -0.089 | 38.136
17.5 | 1.58 | 0.0456 | -0.089 | 34.649
18 | 1.528 | 0.04841 | -0.089 | 31.561
18.5 | 1.468 | 0.05263 | -0.089 | 27.896
19 | 1.404 | 0.05618 | -0.09 | 24.99

## 110. Re 10M Mach 0.25 (2)
BIGFOIL.COM POLAR EXPORT
NACA64-520 a=0.5
NACA64-520 a=0.5 |  |  |  | Cl Max: | 1.6108 | at alpha= | 20 | deg
XFOIL ncrit=9 |  |  |  | L/D Max: | 196.648 | at alpha= | 5 | deg
Re: | 10000000 |  |  | Cd Min: | 0.09181 | at alpha= | 20 | deg
Mach: | 0.25 |  |  | Cl=0 at alpha= | -3.413 | deg
|  |  |  | @ Cl=0.1, Cd= | 0.0056808
|  |  |  | @ Cl=0.4, Cd= | 0.0044525
|  |  |  | @ Cl=0.6, Cd= | 0.0045333
alpha (deg) | Cl | Cd | Cm | Cl/Cd
-20 | -1.2082 | 0.06751 | -0.0849 | -17.8966
-19.5 | -1.224 | 0.05916 | -0.0893 | -20.6897
-19 | -1.2254 | 0.05286 | -0.092 | -23.182
-18.5 | -1.2343 | 0.04622 | -0.0944 | -26.7049
-18 | -1.2343 | 0.04084 | -0.0957 | -30.2228
-17.5 | -1.2295 | 0.03621 | -0.0963 | -33.9547
-17 | -1.222 | 0.0321 | -0.0962 | -38.0685
-16.5 | -1.2163 | 0.02814 | -0.0955 | -43.2232
-16 | -1.2028 | 0.02498 | -0.0943 | -48.1505
-15.5 | -1.1863 | 0.02221 | -0.0927 | -53.4129
-15 | -1.169 | 0.01973 | -0.0904 | -59.2499
-14.5 | -1.1466 | 0.01775 | -0.0878 | -64.5972
-14 | -1.1226 | 0.0161 | -0.0847 | -69.7267
-13.5 | -1.098 | 0.01473 | -0.081 | -74.5418
-13 | -1.0742 | 0.01367 | -0.0763 | -78.5808
-12.5 | -1.0497 | 0.0129 | -0.0707 | -81.3721
-12 | -1.0235 | 0.01136 | -0.066 | -90.0968
-11.5 | -0.9745 | 0.01066 | -0.0643 | -91.4165
-11 | -0.9207 | 0.01012 | -0.0632 | -90.9783
-10.5 | -0.8637 | 0.0097 | -0.0626 | -89.0412
-10 | -0.8065 | 0.00927 | -0.0621 | -87.0011
-9.5 | -0.7476 | 0.00894 | -0.0619 | -83.6242
-9 | -0.6877 | 0.00862 | -0.0619 | -79.7796
-8.5 | -0.6279 | 0.00828 | -0.062 | -75.8333
-8 | -0.5673 | 0.00801 | -0.0622 | -70.824
-7.5 | -0.5059 | 0.00778 | -0.0627 | -65.0257
-7 | -0.4447 | 0.0075 | -0.0631 | -59.2933
-6.5 | -0.383 | 0.00727 | -0.0637 | -52.6823
-6 | -0.321 | 0.0071 | -0.0644 | -45.2113
-5.5 | -0.2591 | 0.00688 | -0.0651 | -37.6599
-5 | -0.1968 | 0.00669 | -0.0659 | -29.417
-4.5 | -0.1346 | 0.00652 | -0.0668 | -20.6442
-4 | -0.0726 | 0.00633 | -0.0676 | -11.4692
-3.5 | -0.0108 | 0.00605 | -0.0686 | -1.7851
-3 | 0.0513 | 0.00583 | -0.0695 | 8.7993
-2.5 | 0.1133 | 0.00564 | -0.0705 | 20.0887
-2 | 0.175 | 0.00531 | -0.0716 | 32.9567
-1 | 0.2972 | 0.00458 | -0.0737 | 64.8908
-0.5 | 0.3602 | 0.00444 | -0.0749 | 81.1261
0 | 0.424 | 0.00446 | -0.0762 | 95.0673
0.5 | 0.4872 | 0.00448 | -0.0774 | 108.75
1 | 0.5506 | 0.00451 | -0.0787 | 122.0843
1.5 | 0.6142 | 0.00454 | -0.08 | 135.2863
2 | 0.6772 | 0.00464 | -0.0812 | 145.9483
2.5 | 0.7403 | 0.0047 | -0.0824 | 157.5106
3 | 0.8034 | 0.00476 | -0.0836 | 168.7815
3.5 | 0.8656 | 0.00489 | -0.0846 | 177.0143
4 | 0.928 | 0.005 | -0.0857 | 185.6
4.5 | 0.9895 | 0.00515 | -0.0866 | 192.1359
5 | 1.0501 | 0.00534 | -0.0874 | 196.6479
6 | 1.1421 | 0.00705 | -0.0842 | 162
6.5 | 1.1746 | 0.00811 | -0.0803 | 144.8335
7 | 1.188 | 0.00903 | -0.0727 | 131.5615
7.5 | 1.1884 | 0.01044 | -0.0639 | 113.8314
8.5 | 1.2148 | 0.0138 | -0.0528 | 88.029
9 | 1.2283 | 0.01582 | -0.0481 | 77.6422
9.5 | 1.246 | 0.01782 | -0.0443 | 69.9214
10.5 | 1.2642 | 0.02318 | -0.0359 | 54.5384
11 | 1.2738 | 0.02615 | -0.0324 | 48.7113
11.5 | 1.2924 | 0.0287 | -0.0298 | 45.0314
12 | 1.3116 | 0.03115 | -0.0273 | 42.1059
12.5 | 1.3675 | 0.03424 | -0.0327 | 39.9387
13 | 1.4148 | 0.03728 | -0.036 | 37.9506
13.5 | 1.4396 | 0.04048 | -0.0355 | 35.5632
14 | 1.4576 | 0.04373 | -0.0338 | 33.3318
14.5 | 1.4774 | 0.04687 | -0.0323 | 31.5212
15 | 1.4963 | 0.05001 | -0.0308 | 29.92
15.5 | 1.5082 | 0.05373 | -0.0289 | 28.07
16 | 1.5207 | 0.05719 | -0.0268 | 26.5903
16.5 | 1.5206 | 0.05986 | -0.0215 | 25.4026
17 | 1.5327 | 0.0638 | -0.0203 | 24.0235
17.5 | 1.5448 | 0.06817 | -0.0198 | 22.661
18 | 1.5624 | 0.0721 | -0.0196 | 21.6699
18.5 | 1.5763 | 0.07665 | -0.0197 | 20.5649
19 | 1.5879 | 0.0816 | -0.0201 | 19.4596
19.5 | 1.5995 | 0.08661 | -0.0208 | 18.4678
20 | 1.6108 | 0.09181 | -0.0217 | 17.5449

## 111. Re 10M Mach 0.50 (1)
BIGFOIL.COM POLAR EXPORT
NACA64-520 a=0.5
NACA64-520 a=0.5 |  |  |  | Cl Max: | 1.6 | at alpha= | 10 | deg
JavaFoil+Calcfoil stall+Eppler ext transition |  |  |  | L/D Max: | 145.171 | at alpha= | 4 | deg
Re: | 10000000 |  |  | Cd Min: | 0.0052 | at alpha= | 0.5 | deg
Mach: | 0.5 |  |  | Cl=0 at alpha= | -3.3219 | deg
|  |  |  | @ Cl=0.1, Cd= | 0.0065288
|  |  |  | @ Cl=0.4, Cd= | 0.005631
|  |  |  | @ Cl=0.6, Cd= | 0.0057623
alpha (deg) | Cl | Cd | Cm | Cl/Cd
-20 | -0.967 | 0.15736 | -0.026 | -6.144
-19.5 | -0.937 | 0.15578 | -0.026 | -6.015
-19 | -0.915 | 0.13973 | -0.028 | -6.545
-18.5 | -0.886 | 0.13145 | -0.029 | -6.741
-18 | -0.853 | 0.13003 | -0.028 | -6.559
-17.5 | -0.82 | 0.12705 | -0.027 | -6.457
-17 | -0.791 | 0.12313 | -0.027 | -6.422
-16.5 | -0.769 | 0.11746 | -0.03 | -6.547
-16 | -0.738 | 0.11311 | -0.029 | -6.524
-15.5 | -0.705 | 0.11155 | -0.028 | -6.322
-15 | -0.676 | 0.10385 | -0.028 | -6.511
-14.5 | -0.648 | 0.10651 | -0.029 | -6.086
-14 | -0.619 | 0.09942 | -0.029 | -6.231
-13.5 | -0.59 | 0.09369 | -0.029 | -6.295
-13 | -0.564 | 0.08436 | -0.031 | -6.682
-12.5 | -0.541 | 0.07289 | -0.035 | -7.423
-12 | -0.567 | 0.02998 | -0.049 | -18.896
-11.5 | -0.472 | 0.09928 | -0.027 | -4.755
-11 | -0.443 | 0.08494 | -0.028 | -5.221
-10.5 | -0.416 | 0.07235 | -0.03 | -5.746
-10 | -0.584 | 0.06427 | -0.034 | -9.084
-9.5 | -0.672 | 0.02416 | -0.053 | -27.828
-9 | -0.678 | 0.01597 | -0.057 | -42.472
-8.5 | -0.648 | 0.01404 | -0.059 | -46.116
-8 | -0.606 | 0.01242 | -0.06 | -48.795
-7.5 | -0.556 | 0.01129 | -0.062 | -49.221
-7 | -0.501 | 0.00969 | -0.063 | -51.717
-6.5 | -0.44 | 0.00873 | -0.064 | -50.441
-6 | -0.378 | 0.00861 | -0.066 | -43.881
-5.5 | -0.309 | 0.00822 | -0.067 | -37.647
-5 | -0.24 | 0.00799 | -0.068 | -30.022
-4.5 | -0.169 | 0.00772 | -0.069 | -21.899
-4 | -0.098 | 0.00753 | -0.07 | -12.972
-3.5 | -0.026 | 0.00737 | -0.07 | -3.494
-3 | 0.047 | 0.00687 | -0.071 | 6.781
-2.5 | 0.12 | 0.0064 | -0.072 | 18.695
-2 | 0.192 | 0.00599 | -0.073 | 32.132
-1.5 | 0.265 | 0.00579 | -0.074 | 45.82
-1 | 0.338 | 0.00558 | -0.075 | 60.518
-0.5 | 0.411 | 0.00564 | -0.076 | 72.833
0 | 0.483 | 0.00581 | -0.077 | 83.237
0.5 | 0.552 | 0.0052 | -0.077 | 106.107
1 | 0.622 | 0.00602 | -0.078 | 103.415
1.5 | 0.693 | 0.00617 | -0.079 | 112.3
2 | 0.763 | 0.00636 | -0.08 | 119.961
2.5 | 0.833 | 0.00653 | -0.08 | 127.49
3 | 0.903 | 0.00672 | -0.081 | 134.273
3.5 | 0.972 | 0.00693 | -0.082 | 140.302
4 | 1.042 | 0.00717 | -0.083 | 145.171
4.5 | 1.104 | 0.00899 | -0.083 | 122.815
5 | 1.17 | 0.00997 | -0.083 | 117.339
5.5 | 1.236 | 0.01101 | -0.084 | 112.193
6 | 1.28 | 0.01246 | -0.085 | 102.748
6.5 | 1.339 | 0.01404 | -0.085 | 95.37
7 | 1.393 | 0.01608 | -0.086 | 86.654
7.5 | 1.445 | 0.01781 | -0.086 | 81.115
8 | 1.491 | 0.02079 | -0.087 | 71.714
8.5 | 1.533 | 0.02221 | -0.087 | 69.016
9 | 1.568 | 0.02381 | -0.088 | 65.844
9.5 | 1.592 | 0.0256 | -0.089 | 62.179
10 | 1.6 | 0.02766 | -0.089 | 57.842
10.5 | 1.573 | 0.02982 | -0.09 | 52.742
11 | 1.483 | 0.0324 | -0.091 | 45.756
11.5 | 0.979 | 0.03842 | -0.091 | 25.473
12 | 1.01 | 0.03942 | -0.091 | 25.614
12.5 | 1.035 | 0.04563 | -0.091 | 22.681
13 | 1.069 | 0.04439 | -0.092 | 24.082
13.5 | 1.096 | 0.04932 | -0.093 | 22.227
14 | 1.127 | 0.04992 | -0.093 | 22.578
14.5 | 1.154 | 0.0548 | -0.094 | 21.064
15 | 1.185 | 0.05528 | -0.094 | 21.429

## 112. Re 10M Mach 0.50 (2)
BIGFOIL.COM POLAR EXPORT
NACA64-520 a=0.5
NACA64-520 a=0.5 |  |  |  | Cl Max: | 1.4783 | at alpha= | 17.5 | deg
XFOIL ncrit=9 |  |  |  | L/D Max: | 210.276 | at alpha= | 5.5 | deg
Re: | 10000000 |  |  | Cd Min: | 0.16789 | at alpha= | 20 | deg
Mach: | 0.5 |  |  | Cl=0 at alpha= | -3.4648 | deg
|  |  |  | @ Cl=0.1, Cd= | 0.0061394
|  |  |  | @ Cl=0.4, Cd= | 0.0049901
|  |  |  | @ Cl=0.6, Cd= | 0.0048213
alpha (deg) | Cl | Cd | Cm | Cl/Cd
-10.5 | -0.9058 | 0.01364 | -0.1077 | -66.4076
-10 | -0.8883 | 0.01189 | -0.0998 | -74.7098
-9.5 | -0.8514 | 0.01103 | -0.0924 | -77.1895
-9 | -0.7906 | 0.01034 | -0.0883 | -76.4603
-8.5 | -0.7248 | 0.00976 | -0.0852 | -74.2623
-8 | -0.6553 | 0.00925 | -0.0829 | -70.8432
-7.5 | -0.5854 | 0.00877 | -0.081 | -66.7503
-7 | -0.5137 | 0.00841 | -0.0798 | -61.082
-6.5 | -0.4408 | 0.00808 | -0.0791 | -54.5545
-6 | -0.3687 | 0.00772 | -0.0786 | -47.7591
-5.5 | -0.2959 | 0.00747 | -0.0784 | -39.6118
-5 | -0.2229 | 0.00723 | -0.0785 | -30.8299
-4.5 | -0.1499 | 0.00701 | -0.0789 | -21.3837
-4 | -0.0774 | 0.00683 | -0.0794 | -11.3324
-3.5 | -0.005 | 0.00659 | -0.08 | -0.75873
-3 | 0.066 | 0.00628 | -0.0807 | 10.5096
-2 | 0.2087 | 0.00569 | -0.0826 | 36.6784
-1.5 | 0.279 | 0.00528 | -0.0836 | 52.8409
0 | 0.496 | 0.00476 | -0.0874 | 104.2017
0.5 | 0.5696 | 0.00478 | -0.0888 | 119.1632
1 | 0.6432 | 0.00488 | -0.0901 | 131.8033
1.5 | 0.7171 | 0.00493 | -0.0914 | 145.4564
2 | 0.7916 | 0.00498 | -0.0928 | 158.9558
2.5 | 0.8658 | 0.00506 | -0.0941 | 171.1067
3 | 0.9387 | 0.00521 | -0.095 | 180.1727
3.5 | 1.0124 | 0.00532 | -0.0959 | 190.3008
4 | 1.0864 | 0.00541 | -0.0968 | 200.8133
4.5 | 1.1575 | 0.00563 | -0.097 | 205.595
5 | 1.2278 | 0.00587 | -0.0969 | 209.1652
5.5 | 1.2953 | 0.00616 | -0.0962 | 210.276
6 | 1.3184 | 0.00733 | -0.0884 | 179.8636
6.5 | 1.2802 | 0.00957 | -0.0722 | 133.7722
7.5 | 1.2438 | 0.01628 | -0.0523 | 76.4005
8 | 1.2285 | 0.02025 | -0.0444 | 60.6667
8.5 | 1.2151 | 0.02455 | -0.0377 | 49.4949
9 | 1.2081 | 0.02893 | -0.0323 | 41.7594
9.5 | 1.2115 | 0.03301 | -0.0282 | 36.701
10 | 1.2183 | 0.03713 | -0.0247 | 32.8117
10.5 | 1.225 | 0.04151 | -0.0217 | 29.511
11 | 1.2267 | 0.04647 | -0.0189 | 26.3977
11.5 | 1.241 | 0.05076 | -0.0169 | 24.4484
12 | 1.2639 | 0.05461 | -0.0152 | 23.1441
12.5 | 1.2862 | 0.0586 | -0.0137 | 21.9488
13 | 1.3214 | 0.06305 | -0.015 | 20.958
13.5 | 1.3461 | 0.06701 | -0.0134 | 20.088
14 | 1.367 | 0.0716 | -0.0123 | 19.0922
14.5 | 1.3891 | 0.07632 | -0.0115 | 18.201
15 | 1.4114 | 0.08126 | -0.0109 | 17.3689
15.5 | 1.4314 | 0.08662 | -0.0108 | 16.5251
16 | 1.4493 | 0.09243 | -0.011 | 15.68
16.5 | 1.4644 | 0.09875 | -0.0116 | 14.8294
17 | 1.4746 | 0.10576 | -0.0128 | 13.9429
17.5 | 1.4783 | 0.11374 | -0.0148 | 12.9972
18 | 1.4729 | 0.12291 | -0.0178 | 11.9836
18.5 | 1.4592 | 0.13334 | -0.0223 | 10.9435
19 | 1.4414 | 0.14446 | -0.0278 | 9.9778
19.5 | 1.423 | 0.15593 | -0.0342 | 9.1259
20 | 1.403 | 0.16789 | -0.0415 | 8.3567

## 113. Re 12M Mach 0.00 (1)
BIGFOIL.COM POLAR EXPORT
NACA64-520 a=0.5
NACA64-520 a=0.5 |  |  |  | Cl Max: | 1.821 | at alpha= | 16 | deg
JavaFoil+Calcfoil stall+Eppler ext transition |  |  |  | L/D Max: | 148.021 | at alpha= | 3.5 | deg
Re: | 12000000 |  |  | Cd Min: | 0.00503 | at alpha= | -1 | deg
Mach: | 0 |  |  | Cl=0 at alpha= | -3.3226 | deg
|  |  |  | @ Cl=0.1, Cd= | 0.0058919
|  |  |  | @ Cl=0.4, Cd= | 0.005074
|  |  |  | @ Cl=0.6, Cd= | 0.00531
alpha (deg) | Cl | Cd | Cm | Cl/Cd
-20 | -0.938 | 0.12579 | -0.026 | -7.46
-19.5 | -0.954 | 0.11731 | -0.026 | -8.134
-19 | -0.966 | 0.11123 | -0.027 | -8.685
-18.5 | -0.983 | 0.0992 | -0.029 | -9.907
-18 | -1.009 | 0.0802 | -0.031 | -12.576
-17.5 | -1.041 | 0.05832 | -0.034 | -17.857
-17 | -1.045 | 0.05432 | -0.034 | -19.247
-16.5 | -1.059 | 0.04347 | -0.036 | -24.369
-16 | -1.061 | 0.03877 | -0.037 | -27.357
-15.5 | -1.062 | 0.03304 | -0.038 | -32.149
-15 | -1.06 | 0.02798 | -0.04 | -37.898
-14.5 | -1.053 | 0.02416 | -0.041 | -43.573
-14 | -1.04 | 0.02113 | -0.042 | -49.236
-13.5 | -1.023 | 0.01866 | -0.043 | -54.832
-13 | -1 | 0.01689 | -0.044 | -59.219
-12.5 | -0.974 | 0.01551 | -0.045 | -62.79
-12 | -0.944 | 0.01408 | -0.046 | -67.029
-11.5 | -0.91 | 0.01279 | -0.047 | -71.152
-11 | -0.872 | 0.01182 | -0.048 | -73.792
-10.5 | -0.829 | 0.01108 | -0.049 | -74.859
-10 | -0.782 | 0.01045 | -0.05 | -74.81
-9.5 | -0.732 | 0.00937 | -0.051 | -78.193
-9 | -0.683 | 0.00925 | -0.052 | -73.878
-8.5 | -0.627 | 0.00892 | -0.053 | -70.315
-8 | -0.57 | 0.00808 | -0.054 | -70.505
-7.5 | -0.512 | 0.00783 | -0.055 | -65.338
-7 | -0.453 | 0.00761 | -0.055 | -59.447
-6.5 | -0.393 | 0.00741 | -0.056 | -52.965
-6 | -0.332 | 0.00728 | -0.057 | -45.612
-5.5 | -0.271 | 0.00714 | -0.058 | -37.959
-5 | -0.209 | 0.00695 | -0.059 | -30.122
-4.5 | -0.147 | 0.00689 | -0.059 | -21.377
-4 | -0.085 | 0.00676 | -0.06 | -12.563
-3.5 | -0.022 | 0.00637 | -0.061 | -3.514
-3 | 0.04 | 0.00622 | -0.062 | 6.496
-2.5 | 0.104 | 0.00587 | -0.063 | 17.647
-2 | 0.167 | 0.00561 | -0.063 | 29.692
-1.5 | 0.23 | 0.00543 | -0.064 | 42.323
-1 | 0.293 | 0.00503 | -0.065 | 58.22
-0.5 | 0.356 | 0.00506 | -0.066 | 70.297
0 | 0.419 | 0.00508 | -0.067 | 82.423
0.5 | 0.482 | 0.0052 | -0.068 | 92.55
1 | 0.544 | 0.00523 | -0.068 | 104.134
1.5 | 0.607 | 0.00532 | -0.069 | 114.203
2 | 0.67 | 0.00541 | -0.07 | 123.769
2.5 | 0.733 | 0.00549 | -0.071 | 133.536
3 | 0.795 | 0.00563 | -0.072 | 141.274
3.5 | 0.858 | 0.0058 | -0.072 | 148.021
4 | 0.911 | 0.00687 | -0.072 | 132.628
4.5 | 0.97 | 0.00737 | -0.073 | 131.641
5 | 1.029 | 0.00786 | -0.074 | 130.82
5.5 | 1.087 | 0.00852 | -0.074 | 127.597
6 | 1.133 | 0.00934 | -0.075 | 121.397
6.5 | 1.188 | 0.0101 | -0.075 | 117.65
7 | 1.241 | 0.01109 | -0.076 | 111.929
7.5 | 1.293 | 0.01208 | -0.076 | 107.014
8 | 1.344 | 0.01281 | -0.077 | 104.911
8.5 | 1.392 | 0.01457 | -0.077 | 95.57
9 | 1.441 | 0.01528 | -0.078 | 94.288
9.5 | 1.488 | 0.01605 | -0.079 | 92.67
10 | 1.533 | 0.01687 | -0.079 | 90.822
10.5 | 1.574 | 0.01775 | -0.08 | 88.668
11 | 1.613 | 0.01865 | -0.08 | 86.501
11.5 | 1.649 | 0.0196 | -0.081 | 84.11
12 | 1.682 | 0.02061 | -0.081 | 81.643
12.5 | 1.712 | 0.02157 | -0.082 | 79.38
13 | 1.74 | 0.02258 | -0.083 | 77.037
13.5 | 1.763 | 0.02382 | -0.083 | 74.039
14 | 1.783 | 0.02509 | -0.084 | 71.086
14.5 | 1.8 | 0.02655 | -0.084 | 67.798
15 | 1.813 | 0.02798 | -0.085 | 64.808
15.5 | 1.819 | 0.02971 | -0.085 | 61.243
16 | 1.821 | 0.03143 | -0.086 | 57.955
16.5 | 1.82 | 0.03309 | -0.086 | 54.995
17 | 1.814 | 0.0348 | -0.087 | 52.123
17.5 | 1.804 | 0.03682 | -0.087 | 49.007
18 | 1.791 | 0.03901 | -0.087 | 45.909
18.5 | 1.775 | 0.04113 | -0.088 | 43.151
19 | 1.755 | 0.04331 | -0.088 | 40.525
19.5 | 1.733 | 0.04584 | -0.089 | 37.8
20 | 1.708 | 0.04842 | -0.089 | 35.269

## 114. Re 12M Mach 0.00 (2)
BIGFOIL.COM POLAR EXPORT
NACA64-520 a=0.5
NACA64-520 a=0.5 |  |  |  | Cl Max: | 1.6545 | at alpha= | 20 | deg
XFOIL ncrit=9 |  |  |  | L/D Max: | 191.01 | at alpha= | 5 | deg
Re: | 12000000 |  |  | Cd Min: | 0.07306 | at alpha= | 20 | deg
Mach: | 0 |  |  | Cl=0 at alpha= | -3.3995 | deg
|  |  |  | @ Cl=0.1, Cd= | 0.0054723
|  |  |  | @ Cl=0.4, Cd= | 0.0042609
|  |  |  | @ Cl=0.6, Cd= | 0.0043822
alpha (deg) | Cl | Cd | Cm | Cl/Cd
-20 | -1.3664 | 0.03892 | -0.0831 | -35.1079
-19.5 | -1.3586 | 0.03498 | -0.0837 | -38.8393
-19 | -1.3456 | 0.03172 | -0.0839 | -42.4212
-18.5 | -1.3376 | 0.02829 | -0.0835 | -47.2817
-18 | -1.3228 | 0.02554 | -0.0828 | -51.7933
-17.5 | -1.3064 | 0.02306 | -0.0818 | -56.6522
-17 | -1.2877 | 0.0209 | -0.0804 | -61.6124
-16.5 | -1.2717 | 0.0188 | -0.0783 | -67.6436
-16 | -1.2481 | 0.01728 | -0.0762 | -72.228
-15.5 | -1.227 | 0.01586 | -0.0734 | -77.3644
-15 | -1.2063 | 0.01464 | -0.0698 | -82.3975
-14.5 | -1.1854 | 0.01376 | -0.0654 | -86.1483
-14 | -1.1591 | 0.01312 | -0.0611 | -88.346
-13.5 | -1.118 | 0.01249 | -0.0594 | -89.5116
-13 | -1.0747 | 0.01185 | -0.058 | -90.692
-12.5 | -1.0413 | 0.01046 | -0.0553 | -99.5507
-12 | -0.9902 | 0.01 | -0.055 | -99.02
-11.5 | -0.9381 | 0.00956 | -0.0548 | -98.1276
-11 | -0.8836 | 0.00922 | -0.0549 | -95.8351
-10.5 | -0.8292 | 0.00885 | -0.0551 | -93.6949
-10 | -0.7734 | 0.00855 | -0.0554 | -90.4561
-9.5 | -0.7167 | 0.00829 | -0.0559 | -86.4536
-9 | -0.6598 | 0.00801 | -0.0564 | -82.372
-8.5 | -0.6025 | 0.00774 | -0.057 | -77.8424
-8 | -0.5445 | 0.00753 | -0.0577 | -72.3108
-7.5 | -0.486 | 0.00733 | -0.0584 | -66.3029
-7 | -0.4275 | 0.00709 | -0.0592 | -60.2962
-6.5 | -0.3686 | 0.00691 | -0.06 | -53.343
-6 | -0.3094 | 0.00675 | -0.0609 | -45.837
-5.5 | -0.2501 | 0.00655 | -0.0618 | -38.1832
-5 | -0.1905 | 0.00638 | -0.0627 | -29.8589
-4.5 | -0.131 | 0.00623 | -0.0637 | -21.0273
-4 | -0.0714 | 0.00605 | -0.0647 | -11.8017
-3.5 | -0.012 | 0.0058 | -0.0656 | -2.069
-3 | 0.0477 | 0.00563 | -0.0667 | 8.4725
-2.5 | 0.1074 | 0.00545 | -0.0677 | 19.7064
-2 | 0.1669 | 0.00517 | -0.0688 | 32.2824
-1.5 | 0.2265 | 0.00494 | -0.0699 | 45.8502
-1 | 0.2855 | 0.00464 | -0.0709 | 61.5302
-0.5 | 0.3448 | 0.00427 | -0.0721 | 80.7494
0 | 0.4057 | 0.00426 | -0.0733 | 95.2347
0.5 | 0.4664 | 0.00431 | -0.0745 | 108.2135
1 | 0.5273 | 0.00432 | -0.0758 | 122.0602
1.5 | 0.5877 | 0.00437 | -0.077 | 134.4851
2 | 0.6482 | 0.00443 | -0.0782 | 146.3205
2.5 | 0.7088 | 0.00449 | -0.0794 | 157.8619
3 | 0.7684 | 0.0046 | -0.0805 | 167.0435
3.5 | 0.8284 | 0.00467 | -0.0817 | 177.3876
4 | 0.8875 | 0.00482 | -0.0827 | 184.1286
4.5 | 0.9458 | 0.00501 | -0.0836 | 188.7824
5 | 1.0028 | 0.00525 | -0.0843 | 191.0095
5.5 | 1.0466 | 0.00628 | -0.083 | 166.6561
6.5 | 1.128 | 0.00805 | -0.0792 | 140.1242
7 | 1.1658 | 0.00876 | -0.0767 | 133.0822
7.5 | 1.1902 | 0.0094 | -0.0716 | 126.617
8 | 1.2043 | 0.01024 | -0.065 | 117.6074
8.5 | 1.2182 | 0.0115 | -0.0594 | 105.9304
9 | 1.2409 | 0.01269 | -0.0555 | 97.7857
9.5 | 1.2574 | 0.01429 | -0.0512 | 87.9916
10 | 1.2735 | 0.01609 | -0.0473 | 79.1485
10.5 | 1.286 | 0.01819 | -0.0432 | 70.6982
11 | 1.3037 | 0.02016 | -0.0401 | 64.6677
11.5 | 1.3246 | 0.02207 | -0.0375 | 60.0181
12 | 1.3463 | 0.02402 | -0.0351 | 56.0491
13.5 | 1.4629 | 0.03092 | -0.0402 | 47.3124
14 | 1.5011 | 0.03367 | -0.0423 | 44.5827
14.5 | 1.5253 | 0.03607 | -0.0412 | 42.2872
15 | 1.5441 | 0.03904 | -0.04 | 39.5517
15.5 | 1.5604 | 0.0422 | -0.0388 | 36.9763
16 | 1.5794 | 0.04512 | -0.0377 | 35.0044
16.5 | 1.5969 | 0.04818 | -0.0366 | 33.1445
17 | 1.611 | 0.05152 | -0.0355 | 31.2694
17.5 | 1.6225 | 0.05509 | -0.0342 | 29.4518
18 | 1.636 | 0.05836 | -0.033 | 28.0329
18.5 | 1.6428 | 0.06197 | -0.0312 | 26.5096
19 | 1.6313 | 0.06487 | -0.0252 | 25.1472
19.5 | 1.6457 | 0.06857 | -0.0251 | 24.0003
20 | 1.6545 | 0.07306 | -0.0252 | 22.6458

## 115. Re 12M Mach 0.10 (1)
BIGFOIL.COM POLAR EXPORT
NACA64-520 a=0.5
NACA64-520 a=0.5 |  |  |  | Cl Max: | 1.81 | at alpha= | 15.5 | deg
JavaFoil+Calcfoil stall+Eppler ext transition |  |  |  | L/D Max: | 149.1 | at alpha= | 3.5 | deg
Re: | 12000000 |  |  | Cd Min: | 0.00505 | at alpha= | -1 | deg
Mach: | 0.1 |  |  | Cl=0 at alpha= | -3.3254 | deg
|  |  |  | @ Cl=0.1, Cd= | 0.0059129
|  |  |  | @ Cl=0.4, Cd= | 0.0051172
|  |  |  | @ Cl=0.6, Cd= | 0.0053289
alpha (deg) | Cl | Cd | Cm | Cl/Cd
-20 | -0.893 | 0.13268 | -0.025 | -6.727
-19.5 | -0.912 | 0.12316 | -0.026 | -7.405
-19 | -0.926 | 0.11911 | -0.026 | -7.771
-18.5 | -0.943 | 0.10883 | -0.027 | -8.663
-18 | -0.961 | 0.09653 | -0.029 | -9.959
-17.5 | -1.007 | 0.06534 | -0.033 | -15.412
-17 | -1.021 | 0.0569 | -0.034 | -17.943
-16.5 | -1.035 | 0.04713 | -0.036 | -21.961
-16 | -1.035 | 0.04422 | -0.037 | -23.402
-15.5 | -1.044 | 0.03565 | -0.038 | -29.288
-15 | -1.045 | 0.0301 | -0.039 | -34.719
-14.5 | -1.041 | 0.02565 | -0.041 | -40.594
-14 | -1.032 | 0.02217 | -0.042 | -46.536
-13.5 | -1.017 | 0.01942 | -0.043 | -52.374
-13 | -0.996 | 0.01752 | -0.044 | -56.856
-12.5 | -0.971 | 0.01566 | -0.045 | -62.054
-12 | -0.943 | 0.01438 | -0.046 | -65.576
-11.5 | -0.91 | 0.01308 | -0.047 | -69.599
-11 | -0.873 | 0.01204 | -0.048 | -72.476
-10.5 | -0.831 | 0.01123 | -0.049 | -73.997
-10 | -0.783 | 0.01059 | -0.05 | -73.979
-9.5 | -0.734 | 0.00949 | -0.051 | -77.334
-9 | -0.686 | 0.0093 | -0.053 | -73.759
-8.5 | -0.63 | 0.00904 | -0.053 | -69.628
-8 | -0.572 | 0.00812 | -0.054 | -70.502
-7.5 | -0.514 | 0.0079 | -0.055 | -65.058
-7 | -0.455 | 0.00771 | -0.056 | -59.002
-6.5 | -0.395 | 0.00749 | -0.056 | -52.673
-6 | -0.334 | 0.00727 | -0.057 | -45.906
-5.5 | -0.272 | 0.00713 | -0.058 | -38.214
-5 | -0.21 | 0.00702 | -0.059 | -29.968
-4.5 | -0.148 | 0.00688 | -0.06 | -21.508
-4 | -0.085 | 0.00675 | -0.061 | -12.643
-3.5 | -0.022 | 0.00635 | -0.061 | -3.538
-3 | 0.041 | 0.00625 | -0.062 | 6.496
-2.5 | 0.104 | 0.00589 | -0.063 | 17.673
-2 | 0.167 | 0.0056 | -0.064 | 29.886
-1.5 | 0.231 | 0.00545 | -0.065 | 42.34
-1 | 0.294 | 0.00505 | -0.065 | 58.235
-0.5 | 0.357 | 0.00505 | -0.066 | 70.823
0 | 0.421 | 0.00515 | -0.067 | 81.673
0.5 | 0.484 | 0.00519 | -0.068 | 93.205
1 | 0.547 | 0.00527 | -0.069 | 103.793
1.5 | 0.61 | 0.00534 | -0.07 | 114.397
2 | 0.673 | 0.00545 | -0.07 | 123.508
2.5 | 0.736 | 0.00555 | -0.071 | 132.585
3 | 0.799 | 0.00562 | -0.072 | 142.376
3.5 | 0.862 | 0.00578 | -0.073 | 149.1
4 | 0.915 | 0.00691 | -0.073 | 132.486
4.5 | 0.975 | 0.00741 | -0.073 | 131.547
5 | 1.033 | 0.00795 | -0.074 | 130.063
5.5 | 1.092 | 0.00861 | -0.074 | 126.781
6 | 1.138 | 0.00943 | -0.075 | 120.749
6.5 | 1.193 | 0.0102 | -0.076 | 116.947
7 | 1.246 | 0.01121 | -0.076 | 111.188
7.5 | 1.298 | 0.01222 | -0.077 | 106.268
8 | 1.35 | 0.01296 | -0.077 | 104.095
8.5 | 1.397 | 0.01473 | -0.078 | 94.868
9 | 1.446 | 0.01546 | -0.078 | 93.534
9.5 | 1.493 | 0.01625 | -0.079 | 91.874
10 | 1.538 | 0.01709 | -0.079 | 89.941
10.5 | 1.579 | 0.01798 | -0.08 | 87.803
11 | 1.617 | 0.01892 | -0.081 | 85.483
11.5 | 1.653 | 0.0199 | -0.081 | 83.052
12 | 1.685 | 0.02097 | -0.082 | 80.336
12.5 | 1.714 | 0.02193 | -0.082 | 78.172
13 | 1.74 | 0.02304 | -0.083 | 75.529
13.5 | 1.762 | 0.0243 | -0.083 | 72.505
14 | 1.781 | 0.02555 | -0.084 | 69.695
14.5 | 1.796 | 0.02705 | -0.084 | 66.376
15 | 1.807 | 0.02854 | -0.085 | 63.31
15.5 | 1.81 | 0.03034 | -0.085 | 59.653
16 | 1.809 | 0.03209 | -0.086 | 56.368
16.5 | 1.803 | 0.03396 | -0.086 | 53.103
17 | 1.794 | 0.03582 | -0.087 | 50.094
17.5 | 1.781 | 0.03798 | -0.087 | 46.885
18 | 1.764 | 0.04005 | -0.088 | 44.034
18.5 | 1.743 | 0.04253 | -0.088 | 40.968
19 | 1.719 | 0.04482 | -0.088 | 38.343
19.5 | 1.692 | 0.0472 | -0.089 | 35.84
20 | 1.662 | 0.04995 | -0.089 | 33.274

## 116. Re 12M Mach 0.10 (2)
BIGFOIL.COM POLAR EXPORT
NACA64-520 a=0.5
NACA64-520 a=0.5 |  |  |  | Cl Max: | 1.6526 | at alpha= | 20 | deg
XFOIL ncrit=9 |  |  |  | L/D Max: | 192.381 | at alpha= | 5 | deg
Re: | 12000000 |  |  | Cd Min: | 0.07531 | at alpha= | 20 | deg
Mach: | 0.1 |  |  | Cl=0 at alpha= | -3.4017 | deg
|  |  |  | @ Cl=0.1, Cd= | 0.0054862
|  |  |  | @ Cl=0.4, Cd= | 0.00428
|  |  |  | @ Cl=0.6, Cd= | 0.0043881
alpha (deg) | Cl | Cd | Cm | Cl/Cd
-20 | -1.3535 | 0.04186 | -0.0848 | -32.334
-19.5 | -1.3472 | 0.03756 | -0.0857 | -35.8679
-19 | -1.3337 | 0.03412 | -0.0861 | -39.0885
-18.5 | -1.3278 | 0.03031 | -0.0859 | -43.8073
-18 | -1.3148 | 0.02725 | -0.0855 | -48.2495
-17.5 | -1.2989 | 0.02458 | -0.0846 | -52.8438
-17 | -1.2816 | 0.02217 | -0.0833 | -57.8078
-16.5 | -1.2666 | 0.01984 | -0.0813 | -63.8407
-16 | -1.244 | 0.01811 | -0.0794 | -68.6913
-15.5 | -1.2227 | 0.01654 | -0.0767 | -73.9238
-15 | -1.2023 | 0.01515 | -0.0734 | -79.3597
-14.5 | -1.1794 | 0.01413 | -0.0696 | -83.4678
-14 | -1.1613 | 0.01337 | -0.064 | -86.8586
-13.5 | -1.1224 | 0.01272 | -0.0617 | -88.239
-13 | -1.079 | 0.0121 | -0.0601 | -89.1736
-12.5 | -1.0462 | 0.01072 | -0.0571 | -97.5933
-12 | -0.997 | 0.01014 | -0.0564 | -98.3235
-11.5 | -0.9449 | 0.00966 | -0.056 | -97.8157
-11 | -0.8902 | 0.0093 | -0.056 | -95.7204
-10.5 | -0.8351 | 0.00893 | -0.0561 | -93.5162
-10 | -0.7791 | 0.00861 | -0.0563 | -90.4878
-9.5 | -0.722 | 0.00834 | -0.0567 | -86.5707
-9 | -0.6645 | 0.00806 | -0.0572 | -82.4442
-8.5 | -0.6068 | 0.00778 | -0.0577 | -77.9949
-8 | -0.5484 | 0.00757 | -0.0583 | -72.4439
-7.5 | -0.4893 | 0.00736 | -0.059 | -66.481
-7 | -0.4304 | 0.00712 | -0.0597 | -60.4494
-6.5 | -0.3711 | 0.00693 | -0.0605 | -53.5498
-6 | -0.3114 | 0.00677 | -0.0614 | -45.997
-5.5 | -0.2517 | 0.00657 | -0.0623 | -38.3105
-5 | -0.1916 | 0.0064 | -0.0632 | -29.9375
-4.5 | -0.1316 | 0.00625 | -0.0641 | -21.056
-4 | -0.0716 | 0.00607 | -0.0651 | -11.7957
-3.5 | -0.0118 | 0.00582 | -0.0661 | -2.0275
-3 | 0.0482 | 0.00565 | -0.0671 | 8.531
-2.5 | 0.1083 | 0.00546 | -0.0682 | 19.8352
-1.5 | 0.2281 | 0.00496 | -0.0703 | 45.9879
-1 | 0.2876 | 0.00464 | -0.0714 | 61.9828
-0.5 | 0.3473 | 0.00428 | -0.0725 | 81.1449
0 | 0.4086 | 0.00428 | -0.0738 | 95.4673
0.5 | 0.4697 | 0.00432 | -0.075 | 108.7269
1 | 0.531 | 0.00433 | -0.0762 | 122.6328
1.5 | 0.5918 | 0.00438 | -0.0774 | 135.1142
2 | 0.6527 | 0.00444 | -0.0786 | 147.0045
2.5 | 0.7137 | 0.0045 | -0.0799 | 158.6
3 | 0.7738 | 0.00461 | -0.081 | 167.8525
3.5 | 0.8343 | 0.00468 | -0.0822 | 178.2692
4 | 0.8938 | 0.00483 | -0.0832 | 185.0518
4.5 | 0.9525 | 0.00502 | -0.0841 | 189.741
5 | 1.01 | 0.00525 | -0.0848 | 192.381
5.5 | 1.0543 | 0.00627 | -0.0835 | 168.1499
6 | 1.0952 | 0.00725 | -0.0816 | 151.0621
6.5 | 1.1345 | 0.00808 | -0.0793 | 140.4084
7 | 1.1704 | 0.00883 | -0.0764 | 132.5481
7.5 | 1.1874 | 0.00951 | -0.0698 | 124.858
8 | 1.2036 | 0.01045 | -0.0638 | 115.177
8.5 | 1.2175 | 0.0118 | -0.0582 | 103.178
9 | 1.2396 | 0.01309 | -0.0543 | 94.6982
9.5 | 1.2561 | 0.01476 | -0.0501 | 85.1016
10 | 1.2731 | 0.01658 | -0.0462 | 76.7853
10.5 | 1.2825 | 0.01892 | -0.0419 | 67.7854
11 | 1.3011 | 0.02091 | -0.0389 | 62.2238
11.5 | 1.3225 | 0.02287 | -0.0364 | 57.8268
12 | 1.3437 | 0.02493 | -0.034 | 53.8989
12.5 | 1.3572 | 0.02686 | -0.0302 | 50.5287
13.5 | 1.4613 | 0.03199 | -0.0391 | 45.6799
14 | 1.4994 | 0.03491 | -0.0413 | 42.9504
14.5 | 1.5207 | 0.03769 | -0.0401 | 40.3476
15 | 1.5399 | 0.04064 | -0.0389 | 37.8912
15.5 | 1.5587 | 0.04358 | -0.0377 | 35.7664
16 | 1.5759 | 0.04677 | -0.0365 | 33.6947
16.5 | 1.5898 | 0.05019 | -0.0353 | 31.6756
17 | 1.6083 | 0.05313 | -0.0341 | 30.271
17.5 | 1.618 | 0.05692 | -0.0328 | 28.4259
18 | 1.6268 | 0.06058 | -0.0312 | 26.8537
18.5 | 1.6177 | 0.06289 | -0.0246 | 25.7227
19 | 1.6285 | 0.06692 | -0.0241 | 24.335
19.5 | 1.6377 | 0.07136 | -0.0241 | 22.9498
20 | 1.6526 | 0.07531 | -0.0244 | 21.944

## 117. Re 12M Mach 0.25 (1)
BIGFOIL.COM POLAR EXPORT
NACA64-520 a=0.5
NACA64-520 a=0.5 |  |  |  | Cl Max: | 1.749 | at alpha= | 14 | deg
JavaFoil+Calcfoil stall+Eppler ext transition |  |  |  | L/D Max: | 148.436 | at alpha= | 3.5 | deg
Re: | 12000000 |  |  | Cd Min: | 0.00509 | at alpha= | -1 | deg
Mach: | 0.25 |  |  | Cl=0 at alpha= | -3.3231 | deg
|  |  |  | @ Cl=0.1, Cd= | 0.006012
|  |  |  | @ Cl=0.4, Cd= | 0.0051505
|  |  |  | @ Cl=0.6, Cd= | 0.0054068
alpha (deg) | Cl | Cd | Cm | Cl/Cd
-18.5 | -0.66 | 0.13892 | -0.024 | -4.747
-18 | -0.702 | 0.13103 | -0.025 | -5.358
-17.5 | -0.744 | 0.11885 | -0.026 | -6.259
-17 | -0.781 | 0.10878 | -0.028 | -7.176
-16.5 | -0.808 | 0.10467 | -0.028 | -7.72
-16 | -0.842 | 0.08934 | -0.031 | -9.423
-15.5 | -0.88 | 0.06997 | -0.034 | -12.579
-15 | -0.923 | 0.04862 | -0.038 | -18.995
-14.5 | -0.94 | 0.04078 | -0.039 | -23.05
-14 | -0.954 | 0.03262 | -0.041 | -29.256
-13.5 | -0.96 | 0.02667 | -0.043 | -35.989
-13 | -0.958 | 0.02217 | -0.044 | -43.196
-12.5 | -0.946 | 0.01947 | -0.046 | -48.593
-12 | -0.927 | 0.0168 | -0.047 | -55.211
-11.5 | -0.904 | 0.01496 | -0.048 | -60.398
-11 | -0.872 | 0.01357 | -0.049 | -64.257
-10.5 | -0.835 | 0.01238 | -0.05 | -67.447
-10 | -0.79 | 0.01144 | -0.051 | -69.066
-9.5 | -0.742 | 0.0108 | -0.052 | -68.68
-9 | -0.691 | 0.01014 | -0.053 | -68.206
-8.5 | -0.639 | 0.00948 | -0.054 | -67.486
-8 | -0.585 | 0.00843 | -0.056 | -69.358
-7.5 | -0.526 | 0.00818 | -0.056 | -64.295
-7 | -0.466 | 0.00787 | -0.057 | -59.131
-6.5 | -0.404 | 0.00761 | -0.058 | -53.144
-6 | -0.342 | 0.00742 | -0.059 | -46.107
-5.5 | -0.279 | 0.00729 | -0.06 | -38.343
-5 | -0.216 | 0.00711 | -0.061 | -30.356
-4.5 | -0.152 | 0.00697 | -0.061 | -21.821
-4 | -0.088 | 0.00685 | -0.062 | -12.794
-3.5 | -0.023 | 0.00674 | -0.063 | -3.428
-3 | 0.042 | 0.00636 | -0.064 | 6.567
-2.5 | 0.107 | 0.00597 | -0.065 | 17.931
-2 | 0.172 | 0.0057 | -0.066 | 30.208
-1.5 | 0.237 | 0.00549 | -0.066 | 43.205
-1 | 0.302 | 0.00509 | -0.067 | 59.374
-0.5 | 0.367 | 0.00512 | -0.068 | 71.683
0 | 0.432 | 0.00518 | -0.069 | 83.492
0.5 | 0.497 | 0.00528 | -0.07 | 94.246
1 | 0.562 | 0.00536 | -0.071 | 104.953
1.5 | 0.627 | 0.00544 | -0.071 | 115.281
2 | 0.692 | 0.00557 | -0.072 | 124.305
2.5 | 0.757 | 0.00566 | -0.073 | 133.625
3 | 0.822 | 0.00583 | -0.074 | 140.943
3.5 | 0.886 | 0.00597 | -0.075 | 148.436
4 | 0.938 | 0.00717 | -0.075 | 130.884
4.5 | 0.998 | 0.00772 | -0.075 | 129.384
5 | 1.059 | 0.0083 | -0.076 | 127.477
5.5 | 1.118 | 0.00907 | -0.076 | 123.311
6 | 1.165 | 0.00997 | -0.077 | 116.816
6.5 | 1.221 | 0.01084 | -0.077 | 112.638
7 | 1.275 | 0.01198 | -0.078 | 106.427
7.5 | 1.327 | 0.01305 | -0.078 | 101.673
8 | 1.379 | 0.01382 | -0.079 | 99.799
8.5 | 1.427 | 0.01576 | -0.08 | 90.53
9 | 1.475 | 0.01659 | -0.08 | 88.889
9.5 | 1.521 | 0.0175 | -0.081 | 86.924
10 | 1.564 | 0.01842 | -0.081 | 84.909
10.5 | 1.602 | 0.01944 | -0.082 | 82.405
11 | 1.637 | 0.02057 | -0.083 | 79.584
11.5 | 1.668 | 0.0217 | -0.083 | 76.857
12 | 1.694 | 0.02283 | -0.084 | 74.198
12.5 | 1.716 | 0.02407 | -0.084 | 71.285
13 | 1.732 | 0.02544 | -0.085 | 68.094
13.5 | 1.744 | 0.02689 | -0.085 | 64.836
14 | 1.749 | 0.02853 | -0.086 | 61.318
14.5 | 1.749 | 0.03038 | -0.086 | 57.57
15 | 1.743 | 0.03223 | -0.087 | 54.06
15.5 | 1.725 | 0.03429 | -0.087 | 50.301
16 | 1.7 | 0.03634 | -0.088 | 46.781
16.5 | 1.668 | 0.03877 | -0.088 | 43.01
17 | 1.628 | 0.04148 | -0.089 | 39.251
17.5 | 1.582 | 0.0441 | -0.089 | 35.875
18 | 1.529 | 0.04732 | -0.089 | 32.32
18.5 | 1.47 | 0.05084 | -0.09 | 28.919
19 | 1.406 | 0.05421 | -0.09 | 25.939

## 118. Re 12M Mach 0.25 (2)
BIGFOIL.COM POLAR EXPORT
NACA64-520 a=0.5
NACA64-520 a=0.5 |  |  |  | Cl Max: | 1.6289 | at alpha= | 20 | deg
XFOIL ncrit=9 |  |  |  | L/D Max: | 197.331 | at alpha= | 5 | deg
Re: | 12000000 |  |  | Cd Min: | 0.08958 | at alpha= | 20 | deg
Mach: | 0.25 |  |  | Cl=0 at alpha= | -3.4106 | deg
|  |  |  | @ Cl=0.1, Cd= | 0.0055734
|  |  |  | @ Cl=0.4, Cd= | 0.0043424
|  |  |  | @ Cl=0.6, Cd= | 0.0044238
alpha (deg) | Cl | Cd | Cm | Cl/Cd
-20 | -1.2476 | 0.06304 | -0.0878 | -19.7906
-19.5 | -1.2595 | 0.05542 | -0.0915 | -22.7265
-19 | -1.2604 | 0.04941 | -0.0938 | -25.509
-18.5 | -1.2665 | 0.0433 | -0.0956 | -29.2494
-18 | -1.2632 | 0.03837 | -0.0965 | -32.9216
-17.5 | -1.257 | 0.034 | -0.0967 | -36.9706
-17 | -1.2478 | 0.03017 | -0.0964 | -41.359
-16.5 | -1.2359 | 0.02676 | -0.0955 | -46.1846
-16 | -1.2187 | 0.02389 | -0.0941 | -51.013
-15.5 | -1.2016 | 0.02125 | -0.0923 | -56.5459
-15 | -1.1833 | 0.0189 | -0.0898 | -62.6085
-14.5 | -1.1607 | 0.01704 | -0.087 | -68.1162
-14 | -1.1368 | 0.01546 | -0.0837 | -73.5317
-13.5 | -1.1143 | 0.01415 | -0.0794 | -78.7491
-13 | -1.0936 | 0.0132 | -0.0737 | -82.8485
-12.5 | -1.059 | 0.01251 | -0.0696 | -84.6523
-12 | -1.0143 | 0.01179 | -0.0672 | -86.0305
-11.5 | -0.9797 | 0.01036 | -0.0636 | -94.5656
-11 | -0.9246 | 0.00985 | -0.0627 | -93.868
-10.5 | -0.8683 | 0.00939 | -0.062 | -92.4707
-10 | -0.8099 | 0.00902 | -0.0617 | -89.7894
-9.5 | -0.7511 | 0.00864 | -0.0615 | -86.9329
-9 | -0.6908 | 0.00834 | -0.0615 | -82.8297
-8.5 | -0.6303 | 0.00805 | -0.0617 | -78.2981
-8 | -0.5697 | 0.00776 | -0.0619 | -73.4149
-7.5 | -0.5081 | 0.00751 | -0.0624 | -67.6565
-7 | -0.4463 | 0.00729 | -0.0629 | -61.2209
-6.5 | -0.3847 | 0.00707 | -0.0635 | -54.413
-6 | -0.3225 | 0.00688 | -0.0642 | -46.875
-5.5 | -0.2602 | 0.00668 | -0.065 | -38.9521
-5 | -0.1978 | 0.00652 | -0.0658 | -30.3374
-4.5 | -0.1354 | 0.00636 | -0.0667 | -21.2893
-4 | -0.0729 | 0.00616 | -0.0676 | -11.8344
-3.5 | -0.0111 | 0.00591 | -0.0685 | -1.8782
-3 | 0.051 | 0.00573 | -0.0695 | 8.9005
-2.5 | 0.1136 | 0.00553 | -0.0706 | 20.5425
-2 | 0.1755 | 0.00527 | -0.0716 | 33.3017
-1.5 | 0.2373 | 0.00503 | -0.0727 | 47.1769
-1 | 0.2991 | 0.00467 | -0.0738 | 64.0471
-0.5 | 0.3608 | 0.00433 | -0.075 | 83.3256
0 | 0.4242 | 0.00435 | -0.0763 | 97.5172
0.5 | 0.4879 | 0.00436 | -0.0775 | 111.9037
1 | 0.5516 | 0.00437 | -0.0789 | 126.2243
1.5 | 0.6146 | 0.00444 | -0.0801 | 138.4234
2 | 0.678 | 0.00449 | -0.0813 | 151.0022
2.5 | 0.7414 | 0.00456 | -0.0826 | 162.5877
3 | 0.8039 | 0.00468 | -0.0837 | 171.7735
3.5 | 0.867 | 0.00473 | -0.0849 | 183.2981
4 | 0.9287 | 0.00489 | -0.0858 | 189.9182
4.5 | 0.9897 | 0.00509 | -0.0867 | 194.4401
5 | 1.0498 | 0.00532 | -0.0873 | 197.3308
5.5 | 1.0956 | 0.00627 | -0.0858 | 174.7368
6 | 1.135 | 0.0073 | -0.0831 | 155.4795
6.5 | 1.1667 | 0.00831 | -0.079 | 140.3971
7 | 1.1803 | 0.00913 | -0.0714 | 129.2771
7.5 | 1.1865 | 0.01043 | -0.0636 | 113.7584
8 | 1.2016 | 0.01193 | -0.058 | 100.7209
8.5 | 1.2167 | 0.01367 | -0.053 | 89.0051
9 | 1.2332 | 0.01555 | -0.0486 | 79.3055
9.5 | 1.2524 | 0.01745 | -0.0448 | 71.7708
10 | 1.2626 | 0.01995 | -0.0405 | 63.2882
10.5 | 1.2696 | 0.02283 | -0.0363 | 55.611
11 | 1.2847 | 0.02547 | -0.0332 | 50.4397
11.5 | 1.3066 | 0.02781 | -0.0308 | 46.9831
12 | 1.3284 | 0.03022 | -0.0286 | 43.9576
12.5 | 1.3488 | 0.03264 | -0.0262 | 41.3235
14.5 | 1.5039 | 0.04535 | -0.0345 | 33.1621
15 | 1.5191 | 0.04894 | -0.0329 | 31.04
15.5 | 1.5362 | 0.05232 | -0.0314 | 29.3616
16 | 1.5544 | 0.05555 | -0.0299 | 27.982
16.5 | 1.5636 | 0.05952 | -0.0281 | 26.2702
17 | 1.5701 | 0.06322 | -0.0255 | 24.8355
17.5 | 1.5677 | 0.0659 | -0.02 | 23.7891
18 | 1.5807 | 0.0702 | -0.0196 | 22.5171
18.5 | 1.5919 | 0.07489 | -0.0195 | 21.2565
19 | 1.6068 | 0.07936 | -0.0198 | 20.247
19.5 | 1.6188 | 0.08429 | -0.0203 | 19.2051
20 | 1.6289 | 0.08958 | -0.0212 | 18.1837

## 119. Re 12M Mach 0.50 (1)
BIGFOIL.COM POLAR EXPORT
NACA64-520 a=0.5
NACA64-520 a=0.5 |  |  |  | Cl Max: | 1.602 | at alpha= | 10 | deg
JavaFoil+Calcfoil stall+Eppler ext transition |  |  |  | L/D Max: | 143.755 | at alpha= | 3.5 | deg
Re: | 12000000 |  |  | Cd Min: | 0.00541 | at alpha= | 0.5 | deg
Mach: | 0.5 |  |  | Cl=0 at alpha= | -3.3219 | deg
|  |  |  | @ Cl=0.1, Cd= | 0.006593
|  |  |  | @ Cl=0.4, Cd= | 0.0055301
|  |  |  | @ Cl=0.6, Cd= | 0.0057683
alpha (deg) | Cl | Cd | Cm | Cl/Cd
-20 | -0.966 | 0.17492 | -0.026 | -5.52
-19.5 | -0.936 | 0.16895 | -0.026 | -5.538
-19 | -0.911 | 0.14957 | -0.027 | -6.091
-18.5 | -0.882 | 0.14701 | -0.027 | -5.998
-18 | -0.851 | 0.14095 | -0.027 | -6.037
-17.5 | -0.822 | 0.13685 | -0.027 | -6.004
-17 | -0.792 | 0.13131 | -0.027 | -6.031
-16.5 | -0.771 | 0.11375 | -0.03 | -6.779
-16 | -0.74 | 0.10894 | -0.03 | -6.795
-15.5 | -0.707 | 0.10787 | -0.029 | -6.553
-15 | -0.678 | 0.1008 | -0.029 | -6.729
-14.5 | -0.649 | 0.10648 | -0.029 | -6.093
-14 | -0.621 | 0.09703 | -0.03 | -6.396
-13.5 | -0.591 | 0.09138 | -0.03 | -6.47
-13 | -0.567 | 0.08021 | -0.033 | -7.07
-12.5 | -0.58 | 0.04291 | -0.045 | -13.521
-12 | -0.574 | 0.02613 | -0.05 | -21.947
-11.5 | -0.472 | 0.09852 | -0.027 | -4.792
-11 | -0.444 | 0.08638 | -0.028 | -5.135
-10.5 | -0.416 | 0.07182 | -0.03 | -5.791
-10 | -0.585 | 0.06334 | -0.035 | -9.233
-9.5 | -0.677 | 0.0225 | -0.054 | -30.086
-9 | -0.68 | 0.01535 | -0.057 | -44.289
-8.5 | -0.649 | 0.01352 | -0.059 | -48.01
-8 | -0.607 | 0.01198 | -0.06 | -50.665
-7.5 | -0.557 | 0.01094 | -0.062 | -50.884
-7 | -0.502 | 0.00852 | -0.063 | -58.952
-6.5 | -0.444 | 0.00871 | -0.065 | -50.994
-6 | -0.378 | 0.00837 | -0.066 | -45.139
-5.5 | -0.309 | 0.00801 | -0.067 | -38.612
-5 | -0.24 | 0.00774 | -0.068 | -31.002
-4.5 | -0.169 | 0.00755 | -0.069 | -22.396
-4 | -0.098 | 0.00736 | -0.07 | -13.27
-3.5 | -0.026 | 0.00722 | -0.07 | -3.566
-3 | 0.047 | 0.00676 | -0.071 | 6.893
-2.5 | 0.12 | 0.00653 | -0.072 | 18.325
-2 | 0.192 | 0.00608 | -0.073 | 31.672
-1.5 | 0.265 | 0.00588 | -0.074 | 45.067
-1 | 0.338 | 0.0057 | -0.075 | 59.293
-0.5 | 0.411 | 0.0055 | -0.076 | 74.714
0 | 0.483 | 0.00566 | -0.077 | 85.452
0.5 | 0.552 | 0.00541 | -0.077 | 102.167
1 | 0.623 | 0.00594 | -0.078 | 104.91
1.5 | 0.693 | 0.00607 | -0.079 | 114.207
2 | 0.764 | 0.00624 | -0.08 | 122.353
2.5 | 0.834 | 0.00638 | -0.081 | 130.61
3 | 0.904 | 0.00657 | -0.081 | 137.597
3.5 | 0.973 | 0.00677 | -0.082 | 143.755
4 | 1.036 | 0.00857 | -0.082 | 120.814
4.5 | 1.103 | 0.00937 | -0.083 | 117.63
5 | 1.169 | 0.01029 | -0.083 | 113.637
5.5 | 1.235 | 0.01149 | -0.084 | 107.477
6 | 1.28 | 0.01285 | -0.085 | 99.592
6.5 | 1.339 | 0.01439 | -0.085 | 93.018
7 | 1.394 | 0.01618 | -0.086 | 86.157
7.5 | 1.446 | 0.01745 | -0.086 | 82.877
8 | 1.492 | 0.02018 | -0.087 | 73.943
8.5 | 1.535 | 0.02157 | -0.088 | 71.154
9 | 1.57 | 0.02312 | -0.088 | 67.897
9.5 | 1.594 | 0.02486 | -0.089 | 64.135
10 | 1.602 | 0.02677 | -0.09 | 59.829
10.5 | 1.574 | 0.02894 | -0.09 | 54.41
11 | 1.485 | 0.03139 | -0.091 | 47.285
11.5 | 0.98 | 0.03735 | -0.091 | 26.238
12 | 1.011 | 0.03839 | -0.092 | 26.334
12.5 | 1.036 | 0.04434 | -0.092 | 23.362
13 | 1.07 | 0.04297 | -0.093 | 24.913
13.5 | 1.098 | 0.04788 | -0.093 | 22.924
14 | 1.129 | 0.04832 | -0.094 | 23.363
14.5 | 1.156 | 0.05294 | -0.094 | 21.841
15 | 1.186 | 0.05338 | -0.095 | 22.228

## 120. Re 12M Mach 0.50 (2)
BIGFOIL.COM POLAR EXPORT
NACA64-520 a=0.5
NACA64-520 a=0.5 |  |  |  | Cl Max: | 1.5006 | at alpha= | 17.5 | deg
XFOIL ncrit=9 |  |  |  | L/D Max: | 216.485 | at alpha= | 5 | deg
Re: | 12000000 |  |  | Cd Min: | 0.1659 | at alpha= | 20 | deg
Mach: | 0.5 |  |  | Cl=0 at alpha= | -3.4614 | deg
|  |  |  | @ Cl=0.1, Cd= | 0.0060414
|  |  |  | @ Cl=0.4, Cd= | 0.0046928
|  |  |  | @ Cl=0.6, Cd= | 0.0046758
alpha (deg) | Cl | Cd | Cm | Cl/Cd
-10.5 | -0.9236 | 0.01299 | -0.1066 | -71.1008
-10 | -0.9213 | 0.01133 | -0.0961 | -81.3151
-9.5 | -0.8656 | 0.01055 | -0.0909 | -82.0474
-9 | -0.8009 | 0.00992 | -0.0872 | -80.7359
-8.5 | -0.7326 | 0.00936 | -0.0843 | -78.2692
-8 | -0.6617 | 0.0089 | -0.0822 | -74.3483
-7.5 | -0.59 | 0.0085 | -0.0805 | -69.4118
-7 | -0.5177 | 0.00811 | -0.0794 | -63.8348
-6.5 | -0.4442 | 0.00779 | -0.0787 | -57.0218
-6 | -0.3711 | 0.00751 | -0.0783 | -49.4141
-5.5 | -0.2981 | 0.00724 | -0.0781 | -41.174
-5 | -0.2244 | 0.00702 | -0.0784 | -31.9658
-4.5 | -0.1515 | 0.00682 | -0.0787 | -22.2141
-4 | -0.0783 | 0.00662 | -0.0793 | -11.8278
-3.5 | -0.0055 | 0.00643 | -0.08 | -0.85537
-3 | 0.0657 | 0.00616 | -0.0807 | 10.6656
-2.5 | 0.138 | 0.00591 | -0.0817 | 23.3503
-2 | 0.2097 | 0.00564 | -0.0827 | 37.1809
-1.5 | 0.2804 | 0.0053 | -0.0837 | 52.9057
-1 | 0.3514 | 0.00491 | -0.0848 | 71.5682
-0.5 | 0.423 | 0.00459 | -0.0861 | 92.1569
0 | 0.497 | 0.00461 | -0.0875 | 107.8091
0.5 | 0.5706 | 0.00466 | -0.0889 | 122.4464
1 | 0.6449 | 0.0047 | -0.0904 | 137.2128
1.5 | 0.7196 | 0.00475 | -0.0918 | 151.4947
2 | 0.7939 | 0.0048 | -0.0932 | 165.3958
2.5 | 0.8674 | 0.00491 | -0.0943 | 176.6599
3 | 0.9413 | 0.00503 | -0.0954 | 187.1372
3.5 | 1.0162 | 0.00511 | -0.0965 | 198.865
4 | 1.0886 | 0.00529 | -0.0971 | 205.7845
4.5 | 1.1618 | 0.00543 | -0.0977 | 213.9595
5 | 1.2318 | 0.00569 | -0.0976 | 216.4851
6 | 1.2856 | 0.00764 | -0.0831 | 168.2723
6.5 | 1.262 | 0.01002 | -0.0699 | 125.9481
7 | 1.2441 | 0.01321 | -0.0596 | 94.1787
7.5 | 1.2313 | 0.01673 | -0.0511 | 73.5983
8 | 1.2181 | 0.02062 | -0.0435 | 59.0737
9 | 1.2042 | 0.02907 | -0.032 | 41.4241
9.5 | 1.2171 | 0.03262 | -0.0284 | 37.3115
10 | 1.2253 | 0.03665 | -0.0249 | 33.4325
10.5 | 1.2319 | 0.041 | -0.0218 | 30.0463
11 | 1.2318 | 0.04608 | -0.0189 | 26.7318
11.5 | 1.2546 | 0.04976 | -0.017 | 25.213
12 | 1.2775 | 0.05362 | -0.0154 | 23.8251
12.5 | 1.3006 | 0.05763 | -0.014 | 22.5681
13 | 1.3288 | 0.06124 | -0.0125 | 21.6982
13.5 | 1.3624 | 0.06583 | -0.0136 | 20.6957
14 | 1.3844 | 0.07015 | -0.0121 | 19.7349
14.5 | 1.4078 | 0.07459 | -0.011 | 18.8738
15 | 1.4296 | 0.07951 | -0.0104 | 17.9801
15.5 | 1.4496 | 0.08484 | -0.0101 | 17.0863
16 | 1.4683 | 0.09049 | -0.0101 | 16.2261
16.5 | 1.4868 | 0.09641 | -0.0104 | 15.4216
17 | 1.4983 | 0.10323 | -0.0114 | 14.5142
17.5 | 1.5006 | 0.1113 | -0.0132 | 13.4825
18 | 1.4922 | 0.12076 | -0.0164 | 12.3567
18.5 | 1.4791 | 0.13104 | -0.0206 | 11.2874
19 | 1.4595 | 0.14232 | -0.0261 | 10.2551
19.5 | 1.4393 | 0.15394 | -0.0325 | 9.3497
20 | 1.4187 | 0.1659 | -0.0397 | 8.5515

## 121. Re 14M Mach 0.00 (1)
BIGFOIL.COM POLAR EXPORT
NACA64-520 a=0.5
NACA64-520 a=0.5 |  |  |  | Cl Max: | 1.823 | at alpha= | 16 | deg
JavaFoil+Calcfoil stall+Eppler ext transition |  |  |  | L/D Max: | 134.483 | at alpha= | 2.5 | deg
Re: | 14000000 |  |  | Cd Min: | 0.00502 | at alpha= | -0.5 | deg
Mach: | 0 |  |  | Cl=0 at alpha= | -3.3226 | deg
|  |  |  | @ Cl=0.1, Cd= | 0.0059706
|  |  |  | @ Cl=0.4, Cd= | 0.0050479
|  |  |  | @ Cl=0.6, Cd= | 0.0052411
alpha (deg) | Cl | Cd | Cm | Cl/Cd
-20 | -0.942 | 0.12176 | -0.026 | -7.733
-19.5 | -0.958 | 0.11255 | -0.027 | -8.516
-19 | -0.971 | 0.10635 | -0.028 | -9.129
-18.5 | -0.99 | 0.09298 | -0.029 | -10.647
-18 | -1.017 | 0.07392 | -0.032 | -13.762
-17.5 | -1.045 | 0.05585 | -0.034 | -18.707
-17 | -1.049 | 0.05178 | -0.035 | -20.262
-16.5 | -1.063 | 0.04142 | -0.036 | -25.662
-16 | -1.061 | 0.03854 | -0.037 | -27.524
-15.5 | -1.063 | 0.03268 | -0.038 | -32.515
-15 | -1.064 | 0.02662 | -0.04 | -39.955
-14.5 | -1.056 | 0.02309 | -0.041 | -45.718
-14 | -1.043 | 0.02019 | -0.042 | -51.656
-13.5 | -1.026 | 0.01786 | -0.043 | -57.425
-13 | -1.002 | 0.0162 | -0.044 | -61.887
-12.5 | -0.976 | 0.01491 | -0.045 | -65.453
-12 | -0.946 | 0.01357 | -0.046 | -69.68
-11.5 | -0.912 | 0.01235 | -0.047 | -73.834
-11 | -0.874 | 0.01144 | -0.048 | -76.385
-10.5 | -0.831 | 0.01076 | -0.049 | -77.223
-10 | -0.783 | 0.01017 | -0.05 | -76.994
-9.5 | -0.738 | 0.00945 | -0.051 | -78.154
-9 | -0.683 | 0.00906 | -0.052 | -75.431
-8.5 | -0.627 | 0.00874 | -0.053 | -71.761
-8 | -0.57 | 0.00793 | -0.054 | -71.879
-7.5 | -0.512 | 0.00772 | -0.055 | -66.328
-7 | -0.453 | 0.00748 | -0.055 | -60.544
-6.5 | -0.393 | 0.0073 | -0.056 | -53.828
-6 | -0.332 | 0.00715 | -0.057 | -46.457
-5.5 | -0.271 | 0.00696 | -0.058 | -38.938
-5 | -0.209 | 0.00686 | -0.059 | -30.512
-4.5 | -0.147 | 0.00673 | -0.059 | -21.9
-4 | -0.085 | 0.00662 | -0.06 | -12.843
-3.5 | -0.022 | 0.00653 | -0.061 | -3.426
-3 | 0.04 | 0.00613 | -0.062 | 6.59
-2.5 | 0.104 | 0.00596 | -0.063 | 17.385
-2 | 0.167 | 0.00566 | -0.063 | 29.429
-1.5 | 0.23 | 0.00546 | -0.064 | 42.025
-1 | 0.293 | 0.00531 | -0.065 | 55.098
-0.5 | 0.356 | 0.00502 | -0.066 | 70.792
0 | 0.419 | 0.00506 | -0.067 | 82.79
0.5 | 0.482 | 0.00512 | -0.068 | 94.015
1 | 0.544 | 0.00517 | -0.068 | 105.385
1.5 | 0.607 | 0.00525 | -0.069 | 115.695
2 | 0.67 | 0.00535 | -0.07 | 125.334
2.5 | 0.733 | 0.00545 | -0.071 | 134.483
3 | 0.795 | 0.00625 | -0.072 | 127.185
3.5 | 0.852 | 0.00665 | -0.072 | 128.066
4 | 0.911 | 0.00706 | -0.072 | 128.942
4.5 | 0.97 | 0.00753 | -0.073 | 128.765
5 | 1.028 | 0.0081 | -0.074 | 126.904
5.5 | 1.086 | 0.00878 | -0.074 | 123.703
6 | 1.133 | 0.00946 | -0.075 | 119.754
6.5 | 1.188 | 0.01025 | -0.075 | 115.938
7 | 1.242 | 0.0112 | -0.076 | 110.827
7.5 | 1.294 | 0.01192 | -0.076 | 108.59
8 | 1.345 | 0.01255 | -0.077 | 107.23
8.5 | 1.394 | 0.01418 | -0.077 | 98.295
9 | 1.442 | 0.01488 | -0.078 | 96.924
9.5 | 1.489 | 0.01564 | -0.079 | 95.226
10 | 1.534 | 0.01642 | -0.079 | 93.467
10.5 | 1.576 | 0.01726 | -0.08 | 91.276
11 | 1.615 | 0.01813 | -0.08 | 89.044
11.5 | 1.651 | 0.01908 | -0.081 | 86.535
12 | 1.684 | 0.02005 | -0.082 | 83.986
12.5 | 1.714 | 0.02111 | -0.082 | 81.203
13 | 1.741 | 0.02202 | -0.083 | 79.067
13.5 | 1.765 | 0.02318 | -0.083 | 76.13
14 | 1.785 | 0.02443 | -0.084 | 73.098
14.5 | 1.802 | 0.02587 | -0.084 | 69.673
15 | 1.815 | 0.02733 | -0.085 | 66.412
15.5 | 1.821 | 0.02883 | -0.085 | 63.164
16 | 1.823 | 0.0305 | -0.086 | 59.791
16.5 | 1.821 | 0.03226 | -0.086 | 56.463
17 | 1.816 | 0.03391 | -0.087 | 53.55
17.5 | 1.806 | 0.03573 | -0.087 | 50.548
18 | 1.793 | 0.03793 | -0.088 | 47.276
18.5 | 1.776 | 0.04029 | -0.088 | 44.091
19 | 1.757 | 0.0424 | -0.088 | 41.435
19.5 | 1.735 | 0.04453 | -0.089 | 38.962
20 | 1.71 | 0.04704 | -0.089 | 36.352

## 122. Re 14M Mach 0.00 (2)
BIGFOIL.COM POLAR EXPORT
NACA64-520 a=0.5
NACA64-520 a=0.5 |  |  |  | Cl Max: | 1.6785 | at alpha= | 19 | deg
XFOIL ncrit=9 |  |  |  | L/D Max: | 187.46 | at alpha= | 4.5 | deg
Re: | 14000000 |  |  | Cd Min: | 0.07155 | at alpha= | 20 | deg
Mach: | 0 |  |  | Cl=0 at alpha= | -3.3978 | deg
|  |  |  | @ Cl=0.1, Cd= | 0.0053738
|  |  |  | @ Cl=0.4, Cd= | 0.004211
|  |  |  | @ Cl=0.6, Cd= | 0.0043039
alpha (deg) | Cl | Cd | Cm | Cl/Cd
-20 | -1.3889 | 0.03686 | -0.0834 | -37.6804
-19.5 | -1.3797 | 0.03317 | -0.0838 | -41.5948
-19 | -1.3647 | 0.03018 | -0.0838 | -45.2187
-18.5 | -1.3538 | 0.02705 | -0.0833 | -50.0481
-18 | -1.3382 | 0.02443 | -0.0824 | -54.7769
-17.5 | -1.3211 | 0.02208 | -0.0812 | -59.8324
-17 | -1.3013 | 0.02007 | -0.0797 | -64.8381
-16.5 | -1.2839 | 0.01812 | -0.0775 | -70.8554
-16 | -1.2604 | 0.01668 | -0.0752 | -75.5635
-15.5 | -1.2384 | 0.01537 | -0.0723 | -80.5725
-15 | -1.2189 | 0.01422 | -0.0683 | -85.7173
-14.5 | -1.2004 | 0.01343 | -0.0631 | -89.382
-14 | -1.167 | 0.01278 | -0.0601 | -91.3146
-13.5 | -1.1244 | 0.01219 | -0.0586 | -92.2395
-13 | -1.0785 | 0.01163 | -0.0575 | -92.7343
-12.5 | -1.0381 | 0.01064 | -0.0557 | -97.5658
-12 | -0.9935 | 0.00978 | -0.0545 | -101.5849
-11.5 | -0.9409 | 0.00934 | -0.0544 | -100.7388
-11 | -0.8866 | 0.00897 | -0.0545 | -98.8406
-10.5 | -0.8313 | 0.00867 | -0.0548 | -95.8824
-10 | -0.7757 | 0.00834 | -0.0551 | -93.0096
-9.5 | -0.7189 | 0.00806 | -0.0556 | -89.1935
-9 | -0.6615 | 0.00782 | -0.0562 | -84.5908
-8.5 | -0.6041 | 0.00757 | -0.0568 | -79.8018
-8 | -0.5461 | 0.00733 | -0.0575 | -74.502
-7.5 | -0.4874 | 0.00713 | -0.0582 | -68.359
-7 | -0.4286 | 0.00694 | -0.059 | -61.7579
-6.5 | -0.3698 | 0.00675 | -0.0598 | -54.7852
-6 | -0.3103 | 0.00658 | -0.0608 | -47.1581
-5.5 | -0.2509 | 0.00639 | -0.0617 | -39.2645
-5 | -0.1912 | 0.00626 | -0.0626 | -30.5431
-4.5 | -0.1315 | 0.00611 | -0.0636 | -21.5221
-4 | -0.0717 | 0.00592 | -0.0646 | -12.1115
-3.5 | -0.0122 | 0.0057 | -0.0656 | -2.1404
-3 | 0.0475 | 0.00554 | -0.0666 | 8.574
-2.5 | 0.1075 | 0.00535 | -0.0677 | 20.0935
-2 | 0.1673 | 0.00516 | -0.0688 | 32.4225
-1.5 | 0.2269 | 0.00495 | -0.0699 | 45.8384
-0.5 | 0.3453 | 0.00422 | -0.0721 | 81.8246
0 | 0.4059 | 0.00421 | -0.0733 | 96.4133
0.5 | 0.4669 | 0.00421 | -0.0746 | 110.9026
1 | 0.5275 | 0.00423 | -0.0758 | 124.7045
1.5 | 0.5881 | 0.0043 | -0.077 | 136.7674
2 | 0.6488 | 0.00432 | -0.0783 | 150.1852
2.5 | 0.7088 | 0.00443 | -0.0794 | 160
3 | 0.7693 | 0.00448 | -0.0806 | 171.7188
3.5 | 0.8286 | 0.00462 | -0.0817 | 179.3506
4 | 0.8873 | 0.00479 | -0.0827 | 185.2401
4.5 | 0.9448 | 0.00504 | -0.0835 | 187.4603
5 | 0.9992 | 0.00547 | -0.0838 | 182.6691
5.5 | 1.0419 | 0.00652 | -0.0823 | 159.8006
6.5 | 1.1256 | 0.00813 | -0.0788 | 138.4502
7.5 | 1.1914 | 0.00936 | -0.0718 | 127.2863
8 | 1.2049 | 0.0102 | -0.0651 | 118.1275
8.5 | 1.2222 | 0.01133 | -0.0599 | 107.8729
9 | 1.2448 | 0.01251 | -0.056 | 99.5044
9.5 | 1.2622 | 0.01405 | -0.0517 | 89.8363
10 | 1.277 | 0.01589 | -0.0476 | 80.365
10.5 | 1.2932 | 0.0178 | -0.0439 | 72.6517
11 | 1.3143 | 0.01958 | -0.041 | 67.1246
11.5 | 1.3367 | 0.02135 | -0.0385 | 62.6089
12 | 1.3607 | 0.02316 | -0.0364 | 58.7522
12.5 | 1.3806 | 0.02528 | -0.034 | 54.6123
13 | 1.4143 | 0.02721 | -0.0343 | 51.9772
13.5 | 1.4527 | 0.02972 | -0.0362 | 48.8795
14 | 1.4934 | 0.03207 | -0.0382 | 46.5669
14.5 | 1.5365 | 0.035 | -0.0416 | 43.9
15 | 1.5606 | 0.03804 | -0.0416 | 41.0252
15.5 | 1.5826 | 0.04067 | -0.0405 | 38.9132
16 | 1.6005 | 0.04367 | -0.0394 | 36.6499
16.5 | 1.6136 | 0.04718 | -0.0381 | 34.2009
17 | 1.6299 | 0.05033 | -0.0371 | 32.3843
17.5 | 1.6461 | 0.05348 | -0.036 | 30.7797
18 | 1.6581 | 0.05711 | -0.035 | 29.0334
18.5 | 1.6687 | 0.06068 | -0.0338 | 27.5
19 | 1.6785 | 0.06417 | -0.0324 | 26.1571
19.5 | 1.6577 | 0.0673 | -0.0252 | 24.6315
20 | 1.6676 | 0.07155 | -0.0252 | 23.3068

## 123. Re 14M Mach 0.10 (1)
BIGFOIL.COM POLAR EXPORT
NACA64-520 a=0.5
NACA64-520 a=0.5 |  |  |  | Cl Max: | 1.812 | at alpha= | 15.5 | deg
JavaFoil+Calcfoil stall+Eppler ext transition |  |  |  | L/D Max: | 135.096 | at alpha= | 2.5 | deg
Re: | 14000000 |  |  | Cd Min: | 0.00501 | at alpha= | -0.5 | deg
Mach: | 0.1 |  |  | Cl=0 at alpha= | -3.3254 | deg
|  |  |  | @ Cl=0.1, Cd= | 0.005964
|  |  |  | @ Cl=0.4, Cd= | 0.005057
|  |  |  | @ Cl=0.6, Cd= | 0.0052605
alpha (deg) | Cl | Cd | Cm | Cl/Cd
-20 | -0.894 | 0.12996 | -0.025 | -6.882
-19.5 | -0.916 | 0.11884 | -0.026 | -7.704
-19 | -0.929 | 0.11527 | -0.027 | -8.058
-18.5 | -0.947 | 0.10418 | -0.028 | -9.094
-18 | -0.968 | 0.09047 | -0.03 | -10.703
-17.5 | -1.012 | 0.06191 | -0.033 | -16.34
-17 | -1.02 | 0.05726 | -0.034 | -17.81
-16.5 | -1.038 | 0.04499 | -0.036 | -23.082
-16 | -1.038 | 0.04213 | -0.037 | -24.651
-15.5 | -1.044 | 0.03541 | -0.038 | -29.486
-15 | -1.049 | 0.02829 | -0.04 | -37.096
-14.5 | -1.044 | 0.02443 | -0.041 | -42.736
-14 | -1.034 | 0.02116 | -0.042 | -48.89
-13.5 | -1.019 | 0.01859 | -0.043 | -54.838
-13 | -0.998 | 0.01679 | -0.044 | -59.441
-12.5 | -0.974 | 0.01504 | -0.045 | -64.726
-12 | -0.945 | 0.01384 | -0.046 | -68.264
-11.5 | -0.912 | 0.01262 | -0.047 | -72.235
-11 | -0.875 | 0.01164 | -0.048 | -75.132
-10.5 | -0.832 | 0.01092 | -0.049 | -76.244
-10 | -0.785 | 0.0103 | -0.05 | -76.209
-9.5 | -0.736 | 0.00921 | -0.051 | -79.843
-9 | -0.686 | 0.00908 | -0.053 | -75.533
-8.5 | -0.63 | 0.00883 | -0.053 | -71.306
-8 | -0.572 | 0.00795 | -0.054 | -72.029
-7.5 | -0.514 | 0.00773 | -0.055 | -66.524
-7 | -0.455 | 0.00755 | -0.056 | -60.233
-6.5 | -0.395 | 0.00728 | -0.056 | -54.157
-6 | -0.334 | 0.00714 | -0.057 | -46.755
-5.5 | -0.272 | 0.007 | -0.058 | -38.911
-5 | -0.21 | 0.00685 | -0.059 | -30.698
-4.5 | -0.148 | 0.00677 | -0.06 | -21.869
-4 | -0.085 | 0.00664 | -0.061 | -12.851
-3.5 | -0.022 | 0.00652 | -0.061 | -3.449
-3 | 0.041 | 0.00617 | -0.062 | 6.586
-2.5 | 0.104 | 0.00595 | -0.063 | 17.503
-2 | 0.167 | 0.00568 | -0.064 | 29.491
-1.5 | 0.231 | 0.00546 | -0.065 | 42.245
-1 | 0.294 | 0.00534 | -0.065 | 55.117
-0.5 | 0.357 | 0.00501 | -0.066 | 71.383
0 | 0.421 | 0.00508 | -0.067 | 82.86
0.5 | 0.484 | 0.00516 | -0.068 | 93.758
1 | 0.547 | 0.00521 | -0.069 | 105.025
1.5 | 0.61 | 0.00527 | -0.07 | 115.917
2 | 0.673 | 0.00536 | -0.07 | 125.636
2.5 | 0.736 | 0.00545 | -0.071 | 135.096
3 | 0.799 | 0.00628 | -0.072 | 127.388
3.5 | 0.855 | 0.00667 | -0.072 | 128.192
4 | 0.915 | 0.0071 | -0.073 | 128.932
4.5 | 0.974 | 0.00757 | -0.073 | 128.637
5 | 1.033 | 0.00816 | -0.074 | 126.544
5.5 | 1.091 | 0.00887 | -0.074 | 123.036
6 | 1.138 | 0.00956 | -0.075 | 119.032
6.5 | 1.193 | 0.01036 | -0.076 | 115.242
7 | 1.247 | 0.01131 | -0.076 | 110.22
7.5 | 1.299 | 0.01204 | -0.077 | 107.966
8 | 1.351 | 0.0127 | -0.077 | 106.402
8.5 | 1.399 | 0.01434 | -0.078 | 97.57
9 | 1.448 | 0.01506 | -0.078 | 96.137
9.5 | 1.495 | 0.01583 | -0.079 | 94.404
10 | 1.539 | 0.01666 | -0.08 | 92.375
10.5 | 1.58 | 0.0175 | -0.08 | 90.323
11 | 1.619 | 0.01844 | -0.081 | 87.768
11.5 | 1.654 | 0.01936 | -0.081 | 85.446
12 | 1.687 | 0.02041 | -0.082 | 82.634
12.5 | 1.716 | 0.02146 | -0.082 | 79.953
13 | 1.742 | 0.02238 | -0.083 | 77.818
13.5 | 1.764 | 0.02364 | -0.084 | 74.63
14 | 1.783 | 0.02488 | -0.084 | 71.667
14.5 | 1.798 | 0.02636 | -0.085 | 68.197
15 | 1.808 | 0.02786 | -0.085 | 64.912
15.5 | 1.812 | 0.02956 | -0.086 | 61.284
16 | 1.811 | 0.03114 | -0.086 | 58.147
16.5 | 1.806 | 0.03297 | -0.087 | 54.755
17 | 1.796 | 0.03494 | -0.087 | 51.405
17.5 | 1.783 | 0.03693 | -0.087 | 48.273
18 | 1.765 | 0.03921 | -0.088 | 45.026
18.5 | 1.745 | 0.04139 | -0.088 | 42.157
19 | 1.721 | 0.04364 | -0.089 | 39.43
19.5 | 1.694 | 0.04585 | -0.089 | 36.947
20 | 1.664 | 0.04843 | -0.089 | 34.355

## 124. Re 14M Mach 0.10 (2)
BIGFOIL.COM POLAR EXPORT
NACA64-520 a=0.5
NACA64-520 a=0.5 |  |  |  | Cl Max: | 1.6663 | at alpha= | 20 | deg
XFOIL ncrit=9 |  |  |  | L/D Max: | 188.81 | at alpha= | 4.5 | deg
Re: | 14000000 |  |  | Cd Min: | 0.0737 | at alpha= | 20 | deg
Mach: | 0.1 |  |  | Cl=0 at alpha= | -3.3993 | deg
|  |  |  | @ Cl=0.1, Cd= | 0.0053953
|  |  |  | @ Cl=0.4, Cd= | 0.0042214
|  |  |  | @ Cl=0.6, Cd= | 0.0043126
alpha (deg) | Cl | Cd | Cm | Cl/Cd
-20 | -1.3769 | 0.03966 | -0.0853 | -34.7176
-19.5 | -1.3685 | 0.0357 | -0.0859 | -38.3333
-19 | -1.3557 | 0.03228 | -0.0861 | -41.9981
-18.5 | -1.3468 | 0.02883 | -0.0858 | -46.7152
-18 | -1.3317 | 0.02602 | -0.0851 | -51.1799
-17.5 | -1.316 | 0.0234 | -0.0841 | -56.2393
-17 | -1.2974 | 0.02117 | -0.0826 | -61.2848
-16.5 | -1.2791 | 0.0191 | -0.0807 | -66.9686
-16 | -1.2566 | 0.01746 | -0.0785 | -71.9702
-15.5 | -1.2347 | 0.01598 | -0.0757 | -77.2653
-15 | -1.214 | 0.0147 | -0.0722 | -82.585
-14.5 | -1.1926 | 0.01375 | -0.0678 | -86.7345
-14 | -1.1706 | 0.01305 | -0.0627 | -89.7011
-13.5 | -1.1298 | 0.0124 | -0.0607 | -91.1129
-13 | -1.0843 | 0.01182 | -0.0594 | -91.7343
-12.5 | -1.038 | 0.01119 | -0.0583 | -92.7614
-12 | -1.0003 | 0.00992 | -0.0559 | -100.8367
-11.5 | -0.9473 | 0.00948 | -0.0557 | -99.9262
-11 | -0.8933 | 0.00906 | -0.0556 | -98.5982
-10.5 | -0.8374 | 0.00875 | -0.0558 | -95.7029
-10 | -0.7814 | 0.0084 | -0.056 | -93.0238
-9.5 | -0.7243 | 0.00811 | -0.0564 | -89.3095
-9 | -0.6663 | 0.00787 | -0.0569 | -84.6633
-8.5 | -0.6084 | 0.00761 | -0.0575 | -79.9474
-8 | -0.55 | 0.00736 | -0.0581 | -74.7283
-7.5 | -0.4908 | 0.00716 | -0.0588 | -68.5475
-7 | -0.4316 | 0.00697 | -0.0596 | -61.9225
-6.5 | -0.3723 | 0.00677 | -0.0604 | -54.9926
-6 | -0.3123 | 0.0066 | -0.0613 | -47.3182
-5.5 | -0.2525 | 0.00641 | -0.0622 | -39.3916
-5 | -0.1923 | 0.00628 | -0.0631 | -30.621
-4.5 | -0.1322 | 0.00612 | -0.0641 | -21.6013
-4 | -0.0719 | 0.00594 | -0.0651 | -12.1044
-3.5 | -0.0121 | 0.00573 | -0.066 | -2.1117
-3 | 0.048 | 0.00555 | -0.0671 | 8.6486
-2.5 | 0.1085 | 0.00537 | -0.0682 | 20.2048
-2 | 0.1686 | 0.00517 | -0.0692 | 32.6112
-1.5 | 0.2286 | 0.00496 | -0.0703 | 46.0887
-0.5 | 0.3478 | 0.00423 | -0.0726 | 82.2222
0 | 0.4088 | 0.00422 | -0.0738 | 96.872
0.5 | 0.4702 | 0.00422 | -0.0751 | 111.4218
1 | 0.5312 | 0.00424 | -0.0763 | 125.283
1.5 | 0.5922 | 0.00431 | -0.0775 | 137.4014
2 | 0.6534 | 0.00433 | -0.0788 | 150.9007
2.5 | 0.7138 | 0.00444 | -0.0799 | 160.7658
3 | 0.7748 | 0.00449 | -0.0811 | 172.5612
3.5 | 0.8344 | 0.00463 | -0.0822 | 180.216
4 | 0.8935 | 0.0048 | -0.0832 | 186.1458
4.5 | 0.9516 | 0.00504 | -0.084 | 188.8095
5 | 1.0067 | 0.00545 | -0.0843 | 184.7156
5.5 | 1.0489 | 0.00654 | -0.0827 | 160.3823
6 | 1.0907 | 0.00743 | -0.0808 | 146.7968
6.5 | 1.1314 | 0.00818 | -0.0788 | 138.313
7 | 1.1697 | 0.00882 | -0.0762 | 132.619
7.5 | 1.1874 | 0.00949 | -0.0698 | 125.1212
8 | 1.2045 | 0.0104 | -0.0639 | 115.8173
8.5 | 1.2215 | 0.01163 | -0.0588 | 105.0301
9 | 1.2435 | 0.0129 | -0.0548 | 96.3953
9.5 | 1.2615 | 0.01449 | -0.0507 | 87.06
10 | 1.276 | 0.01641 | -0.0465 | 77.7575
10.5 | 1.2905 | 0.01848 | -0.0427 | 69.8323
11.5 | 1.3327 | 0.02226 | -0.0373 | 59.8697
12 | 1.3571 | 0.02412 | -0.0352 | 56.2645
13 | 1.412 | 0.02812 | -0.033 | 50.2134
14.5 | 1.5342 | 0.03628 | -0.0404 | 42.2878
15 | 1.5593 | 0.03936 | -0.0405 | 39.6164
15.5 | 1.5777 | 0.0424 | -0.0393 | 37.2099
16 | 1.5952 | 0.04553 | -0.0381 | 35.0362
16.5 | 1.612 | 0.04867 | -0.0369 | 33.121
17 | 1.6261 | 0.0521 | -0.0357 | 31.2111
17.5 | 1.639 | 0.05568 | -0.0346 | 29.4361
18 | 1.6556 | 0.05879 | -0.0335 | 28.1613
18.5 | 1.6625 | 0.06274 | -0.0321 | 26.4982
19 | 1.6658 | 0.06664 | -0.0301 | 24.997
19.5 | 1.6549 | 0.06943 | -0.0241 | 23.8355
20 | 1.6663 | 0.0737 | -0.0243 | 22.6092

## 125. Re 14M Mach 0.25 (1)
BIGFOIL.COM POLAR EXPORT
NACA64-520 a=0.5
NACA64-520 a=0.5 |  |  |  | Cl Max: | 1.751 | at alpha= | 14 | deg
JavaFoil+Calcfoil stall+Eppler ext transition |  |  |  | L/D Max: | 136.473 | at alpha= | 2.5 | deg
Re: | 14000000 |  |  | Cd Min: | 0.00503 | at alpha= | -0.5 | deg
Mach: | 0.25 |  |  | Cl=0 at alpha= | -3.3231 | deg
|  |  |  | @ Cl=0.1, Cd= | 0.0060737
|  |  |  | @ Cl=0.4, Cd= | 0.0050909
|  |  |  | @ Cl=0.6, Cd= | 0.0053485
alpha (deg) | Cl | Cd | Cm | Cl/Cd
-18.5 | -0.66 | 0.13724 | -0.024 | -4.811
-18 | -0.703 | 0.12973 | -0.025 | -5.417
-17.5 | -0.744 | 0.11809 | -0.026 | -6.3
-17 | -0.782 | 0.10677 | -0.028 | -7.324
-16.5 | -0.81 | 0.10226 | -0.028 | -7.921
-16 | -0.851 | 0.08171 | -0.032 | -10.415
-15.5 | -0.888 | 0.06485 | -0.035 | -13.688
-15 | -0.926 | 0.04706 | -0.038 | -19.672
-14.5 | -0.944 | 0.03873 | -0.04 | -24.365
-14 | -0.958 | 0.03104 | -0.041 | -30.854
-13.5 | -0.964 | 0.02495 | -0.043 | -38.658
-13 | -0.961 | 0.02091 | -0.044 | -45.976
-12.5 | -0.949 | 0.01832 | -0.046 | -51.765
-12 | -0.93 | 0.01613 | -0.047 | -57.636
-11.5 | -0.906 | 0.01443 | -0.048 | -62.775
-11 | -0.874 | 0.01308 | -0.049 | -66.856
-10.5 | -0.837 | 0.012 | -0.05 | -69.713
-10 | -0.791 | 0.0111 | -0.051 | -71.295
-9.5 | -0.743 | 0.01053 | -0.052 | -70.569
-9 | -0.693 | 0.00936 | -0.053 | -74.036
-8.5 | -0.643 | 0.0092 | -0.055 | -69.893
-8 | -0.585 | 0.00823 | -0.056 | -71.048
-7.5 | -0.526 | 0.008 | -0.056 | -65.714
-7 | -0.466 | 0.00776 | -0.057 | -59.973
-6.5 | -0.404 | 0.00748 | -0.058 | -54.046
-6 | -0.342 | 0.00732 | -0.059 | -46.767
-5.5 | -0.279 | 0.00716 | -0.06 | -39.018
-5 | -0.216 | 0.007 | -0.061 | -30.866
-4.5 | -0.152 | 0.00685 | -0.061 | -22.192
-4 | -0.088 | 0.00674 | -0.062 | -13.016
-3.5 | -0.023 | 0.00659 | -0.063 | -3.503
-3 | 0.042 | 0.00627 | -0.064 | 6.661
-2.5 | 0.107 | 0.00605 | -0.065 | 17.698
-2 | 0.172 | 0.00577 | -0.066 | 29.84
-1.5 | 0.237 | 0.00553 | -0.066 | 42.901
-1 | 0.302 | 0.00537 | -0.067 | 56.254
-0.5 | 0.367 | 0.00503 | -0.068 | 72.985
0 | 0.432 | 0.00515 | -0.069 | 83.92
0.5 | 0.497 | 0.00524 | -0.07 | 94.845
1 | 0.562 | 0.00529 | -0.071 | 106.282
1.5 | 0.627 | 0.00539 | -0.071 | 116.456
2 | 0.692 | 0.00547 | -0.072 | 126.566
2.5 | 0.757 | 0.00555 | -0.073 | 136.473
3 | 0.815 | 0.00644 | -0.073 | 126.608
3.5 | 0.876 | 0.00692 | -0.074 | 126.578
4 | 0.937 | 0.00739 | -0.074 | 126.882
4.5 | 0.998 | 0.0079 | -0.075 | 126.391
5 | 1.058 | 0.00854 | -0.076 | 123.849
5.5 | 1.118 | 0.00934 | -0.076 | 119.66
6 | 1.165 | 0.01011 | -0.077 | 115.247
6.5 | 1.221 | 0.01105 | -0.077 | 110.54
7 | 1.275 | 0.01205 | -0.078 | 105.801
7.5 | 1.328 | 0.01284 | -0.079 | 103.446
8 | 1.38 | 0.01356 | -0.079 | 101.813
8.5 | 1.428 | 0.01535 | -0.08 | 93.047
9 | 1.477 | 0.01617 | -0.08 | 91.341
9.5 | 1.522 | 0.01705 | -0.081 | 89.317
10 | 1.565 | 0.01797 | -0.081 | 87.124
10.5 | 1.604 | 0.01899 | -0.082 | 84.466
11 | 1.639 | 0.02003 | -0.083 | 81.824
11.5 | 1.669 | 0.0211 | -0.083 | 79.111
12 | 1.696 | 0.02225 | -0.084 | 76.218
12.5 | 1.717 | 0.02356 | -0.084 | 72.906
13 | 1.734 | 0.0248 | -0.085 | 69.926
13.5 | 1.745 | 0.02612 | -0.086 | 66.821
14 | 1.751 | 0.02774 | -0.086 | 63.114
14.5 | 1.751 | 0.0295 | -0.087 | 59.349
15 | 1.745 | 0.03138 | -0.087 | 55.61
15.5 | 1.727 | 0.03331 | -0.088 | 51.847
16 | 1.702 | 0.03547 | -0.088 | 47.975
16.5 | 1.669 | 0.03788 | -0.088 | 44.064
17 | 1.63 | 0.04026 | -0.089 | 40.483
17.5 | 1.584 | 0.0429 | -0.089 | 36.93
18 | 1.531 | 0.0459 | -0.09 | 33.356
18.5 | 1.472 | 0.04943 | -0.09 | 29.786
19 | 1.408 | 0.05266 | -0.09 | 26.736

## 126. Re 14M Mach 0.25 (2)
BIGFOIL.COM POLAR EXPORT
NACA64-520 a=0.5
NACA64-520 a=0.5 |  |  |  | Cl Max: | 1.6446 | at alpha= | 20 | deg
XFOIL ncrit=9 |  |  |  | L/D Max: | 194.322 | at alpha= | 4.5 | deg
Re: | 14000000 |  |  | Cd Min: | 0.08767 | at alpha= | 20 | deg
Mach: | 0.25 |  |  | Cl=0 at alpha= | -3.4088 | deg
|  |  |  | @ Cl=0.1, Cd= | 0.0054972
|  |  |  | @ Cl=0.4, Cd= | 0.0042778
|  |  |  | @ Cl=0.6, Cd= | 0.0043331
alpha (deg) | Cl | Cd | Cm | Cl/Cd
-20 | -1.2762 | 0.05991 | -0.0897 | -21.302
-19.5 | -1.2851 | 0.05287 | -0.0929 | -24.3068
-19 | -1.2888 | 0.04674 | -0.095 | -27.5738
-18.5 | -1.2924 | 0.04101 | -0.0965 | -31.5143
-18 | -1.286 | 0.03651 | -0.097 | -35.2232
-17.5 | -1.2788 | 0.0323 | -0.097 | -39.5913
-17 | -1.2685 | 0.02868 | -0.0964 | -44.2294
-16.5 | -1.2554 | 0.02542 | -0.0953 | -49.3863
-16 | -1.2362 | 0.02279 | -0.0938 | -54.2431
-15.5 | -1.2168 | 0.02034 | -0.0918 | -59.823
-15 | -1.1963 | 0.01821 | -0.0892 | -65.6947
-14.5 | -1.1728 | 0.01644 | -0.0863 | -71.3382
-14 | -1.1487 | 0.01498 | -0.0827 | -76.6822
-13.5 | -1.127 | 0.01374 | -0.078 | -82.0233
-13 | -1.1084 | 0.01291 | -0.0716 | -85.8559
-12.5 | -1.0666 | 0.01221 | -0.0687 | -87.3546
-12 | -1.019 | 0.01156 | -0.0666 | -88.1488
-11.5 | -0.9763 | 0.01051 | -0.064 | -92.8925
-11 | -0.9281 | 0.00963 | -0.0622 | -96.3759
-10.5 | -0.8717 | 0.00916 | -0.0616 | -95.1638
-10 | -0.8127 | 0.00879 | -0.0613 | -92.4573
-9.5 | -0.7536 | 0.00842 | -0.0611 | -89.5012
-9 | -0.6934 | 0.00812 | -0.0612 | -85.3941
-8.5 | -0.6323 | 0.00786 | -0.0614 | -80.4453
-8 | -0.5714 | 0.00756 | -0.0617 | -75.582
-7.5 | -0.5098 | 0.00731 | -0.0621 | -69.7401
-7 | -0.4478 | 0.00713 | -0.0627 | -62.805
-6.5 | -0.3859 | 0.00691 | -0.0633 | -55.8466
-6 | -0.3236 | 0.0067 | -0.064 | -48.2985
-5.5 | -0.2611 | 0.00653 | -0.0648 | -39.9847
-5 | -0.1987 | 0.00637 | -0.0657 | -31.1931
-4.5 | -0.136 | 0.0062 | -0.0666 | -21.9355
-4 | -0.0734 | 0.00604 | -0.0676 | -12.1523
-3.5 | -0.0114 | 0.00583 | -0.0685 | -1.9554
-3 | 0.0511 | 0.00563 | -0.0695 | 9.0764
-2.5 | 0.1137 | 0.00546 | -0.0706 | 20.8242
-2 | 0.1758 | 0.00526 | -0.0716 | 33.4221
-1.5 | 0.2382 | 0.005 | -0.0728 | 47.64
-1 | 0.3002 | 0.0047 | -0.0739 | 63.8723
-0.5 | 0.3612 | 0.00429 | -0.075 | 84.1958
0 | 0.4248 | 0.00427 | -0.0763 | 99.4848
0.5 | 0.4886 | 0.00425 | -0.0777 | 114.9647
1 | 0.5518 | 0.00428 | -0.0789 | 128.9252
1.5 | 0.6153 | 0.00435 | -0.0802 | 141.4483
2 | 0.6788 | 0.00438 | -0.0815 | 154.9772
2.5 | 0.7416 | 0.00449 | -0.0826 | 165.167
3 | 0.805 | 0.00455 | -0.0839 | 176.9231
3.5 | 0.867 | 0.00469 | -0.0849 | 184.8614
4 | 0.9287 | 0.00485 | -0.0859 | 191.4845
4.5 | 0.9891 | 0.00509 | -0.0866 | 194.3222
5 | 1.0466 | 0.00548 | -0.0869 | 190.9854
5.5 | 1.0895 | 0.00654 | -0.0848 | 166.5902
6.5 | 1.1626 | 0.00841 | -0.0783 | 138.2402
7 | 1.1768 | 0.00915 | -0.0708 | 128.612
7.5 | 1.1856 | 0.01042 | -0.0634 | 113.7812
8 | 1.2022 | 0.01185 | -0.058 | 101.4515
8.5 | 1.221 | 0.01345 | -0.0534 | 90.7807
9 | 1.238 | 0.01529 | -0.0491 | 80.968
9.5 | 1.2576 | 0.01716 | -0.0453 | 73.2867
10 | 1.2674 | 0.01967 | -0.0409 | 64.4331
10.5 | 1.2774 | 0.02233 | -0.0368 | 57.2056
11 | 1.2975 | 0.02464 | -0.0341 | 52.6583
11.5 | 1.3198 | 0.02693 | -0.0317 | 49.0085
12 | 1.3436 | 0.02922 | -0.0296 | 45.9822
12.5 | 1.3639 | 0.03183 | -0.0274 | 42.8495
13 | 1.3829 | 0.03436 | -0.025 | 40.2474
13.5 | 1.4362 | 0.0374 | -0.0297 | 38.4011
14 | 1.475 | 0.04042 | -0.0315 | 36.4918
14.5 | 1.5105 | 0.04417 | -0.0338 | 34.1974
15 | 1.5397 | 0.0477 | -0.0345 | 32.2788
15.5 | 1.5605 | 0.05077 | -0.0331 | 30.7367
16 | 1.5733 | 0.05458 | -0.0316 | 28.8256
16.5 | 1.585 | 0.05851 | -0.0301 | 27.0894
17 | 1.6028 | 0.0617 | -0.0285 | 25.9773
17.5 | 1.6107 | 0.06565 | -0.0266 | 24.5347
18 | 1.5945 | 0.06886 | -0.0197 | 23.1557
18.5 | 1.6069 | 0.07323 | -0.0194 | 21.9432
19 | 1.6219 | 0.07763 | -0.0195 | 20.8927
19.5 | 1.6332 | 0.08262 | -0.02 | 19.7676
20 | 1.6446 | 0.08767 | -0.0208 | 18.759

## 127. Re 14M Mach 0.50 (1)
BIGFOIL.COM POLAR EXPORT
NACA64-520 a=0.5
NACA64-520 a=0.5 |  |  |  | Cl Max: | 1.603 | at alpha= | 10 | deg
JavaFoil+Calcfoil stall+Eppler ext transition |  |  |  | L/D Max: | 138.965 | at alpha= | 3 | deg
Re: | 14000000 |  |  | Cd Min: | 0.00533 | at alpha= | 0.5 | deg
Mach: | 0.5 |  |  | Cl=0 at alpha= | -3.3219 | deg
|  |  |  | @ Cl=0.1, Cd= | 0.006582
|  |  |  | @ Cl=0.4, Cd= | 0.0054807
|  |  |  | @ Cl=0.6, Cd= | 0.0056859
alpha (deg) | Cl | Cd | Cm | Cl/Cd
-20 | -0.966 | 0.18227 | -0.026 | -5.298
-19.5 | -0.936 | 0.17458 | -0.026 | -5.361
-19 | -0.91 | 0.1602 | -0.027 | -5.678
-18.5 | -0.88 | 0.15484 | -0.027 | -5.683
-18 | -0.85 | 0.15334 | -0.027 | -5.546
-17.5 | -0.821 | 0.1449 | -0.027 | -5.667
-17 | -0.791 | 0.13968 | -0.027 | -5.666
-16.5 | -0.773 | 0.11074 | -0.031 | -6.979
-16 | -0.743 | 0.10556 | -0.031 | -7.039
-15.5 | -0.709 | 0.10523 | -0.03 | -6.737
-15 | -0.681 | 0.0973 | -0.031 | -7.002
-14.5 | -0.649 | 0.1054 | -0.029 | -6.156
-14 | -0.622 | 0.09531 | -0.031 | -6.524
-13.5 | -0.593 | 0.08897 | -0.031 | -6.666
-13 | -0.572 | 0.07509 | -0.036 | -7.622
-12.5 | -0.59 | 0.03604 | -0.047 | -16.375
-12 | -0.577 | 0.02439 | -0.05 | -23.649
-11.5 | -0.472 | 0.09464 | -0.027 | -4.989
-11 | -0.444 | 0.08345 | -0.028 | -5.315
-10.5 | -0.416 | 0.07129 | -0.03 | -5.835
-10 | -0.584 | 0.06351 | -0.034 | -9.199
-9.5 | -0.686 | 0.01949 | -0.055 | -35.198
-9 | -0.68 | 0.01513 | -0.057 | -44.957
-8.5 | -0.65 | 0.0131 | -0.059 | -49.658
-8 | -0.608 | 0.01162 | -0.061 | -52.342
-7.5 | -0.558 | 0.01062 | -0.062 | -52.546
-7 | -0.503 | 0.0087 | -0.063 | -57.825
-6.5 | -0.444 | 0.00854 | -0.065 | -52.012
-6 | -0.378 | 0.00822 | -0.066 | -45.952
-5.5 | -0.309 | 0.00785 | -0.067 | -39.441
-5 | -0.24 | 0.00764 | -0.068 | -31.407
-4.5 | -0.169 | 0.00739 | -0.069 | -22.88
-4 | -0.098 | 0.00724 | -0.07 | -13.505
-3.5 | -0.026 | 0.00711 | -0.07 | -3.62
-3 | 0.047 | 0.00672 | -0.071 | 6.931
-2.5 | 0.12 | 0.00653 | -0.072 | 18.326
-2 | 0.192 | 0.00616 | -0.073 | 31.237
-1.5 | 0.265 | 0.00588 | -0.074 | 45.097
-1 | 0.338 | 0.00571 | -0.075 | 59.149
-0.5 | 0.411 | 0.00544 | -0.076 | 75.521
0 | 0.483 | 0.00556 | -0.077 | 86.99
0.5 | 0.553 | 0.00533 | -0.078 | 103.732
1 | 0.623 | 0.00586 | -0.078 | 106.357
1.5 | 0.694 | 0.00598 | -0.079 | 116.001
2 | 0.764 | 0.00613 | -0.08 | 124.788
2.5 | 0.835 | 0.00629 | -0.081 | 132.608
3 | 0.904 | 0.00651 | -0.081 | 138.965
3.5 | 0.968 | 0.00812 | -0.082 | 119.088
4 | 1.035 | 0.00885 | -0.082 | 116.953
4.5 | 1.102 | 0.0096 | -0.083 | 114.776
5 | 1.168 | 0.01061 | -0.083 | 110.152
5.5 | 1.234 | 0.01182 | -0.084 | 104.459
6 | 1.28 | 0.01305 | -0.085 | 98.037
6.5 | 1.339 | 0.01472 | -0.085 | 90.928
7 | 1.395 | 0.01595 | -0.086 | 87.432
7.5 | 1.446 | 0.01845 | -0.086 | 78.371
8 | 1.494 | 0.01968 | -0.087 | 75.928
8.5 | 1.536 | 0.021 | -0.088 | 73.172
9 | 1.571 | 0.02256 | -0.088 | 69.669
9.5 | 1.596 | 0.02419 | -0.089 | 65.968
10 | 1.603 | 0.02608 | -0.09 | 61.476
10.5 | 1.576 | 0.02818 | -0.09 | 55.937
11 | 1.486 | 0.03072 | -0.091 | 48.37
11.5 | 0.981 | 0.03647 | -0.091 | 26.893
12 | 1.012 | 0.03721 | -0.092 | 27.2
12.5 | 1.036 | 0.04417 | -0.091 | 23.446
13 | 1.072 | 0.04169 | -0.093 | 25.704
13.5 | 1.099 | 0.04646 | -0.093 | 23.656
14 | 1.13 | 0.04685 | -0.094 | 24.123
14.5 | 1.158 | 0.05137 | -0.094 | 22.536
15 | 1.187 | 0.05255 | -0.095 | 22.594

## 128. Re 14M Mach 0.50 (2)
BIGFOIL.COM POLAR EXPORT
NACA64-520 a=0.5
NACA64-520 a=0.5 |  |  |  | Cl Max: | 1.5189 | at alpha= | 17.5 | deg
XFOIL ncrit=9 |  |  |  | L/D Max: | 217.615 | at alpha= | 5 | deg
Re: | 14000000 |  |  | Cd Min: | 0.1642 | at alpha= | 20 | deg
Mach: | 0.5 |  |  | Cl=0 at alpha= | -3.4564 | deg
|  |  |  | @ Cl=0.1, Cd= | 0.0059321
|  |  |  | @ Cl=0.4, Cd= | 0.0046421
|  |  |  | @ Cl=0.6, Cd= | 0.00455
alpha (deg) | Cl | Cd | Cm | Cl/Cd
-15.5 | -0.7044 | 0.08866 | -0.0923 | -7.945
-15 | -0.719 | 0.07826 | -0.0996 | -9.1873
-14.5 | -0.7358 | 0.06803 | -0.1067 | -10.8158
-14 | -0.7546 | 0.05832 | -0.113 | -12.939
-13.5 | -0.7805 | 0.04907 | -0.1182 | -15.9058
-12.5 | -0.8329 | 0.03367 | -0.1228 | -24.7372
-10.5 | -0.9349 | 0.01262 | -0.1061 | -74.0808
-10 | -0.9265 | 0.01116 | -0.0955 | -83.0197
-9.5 | -0.8761 | 0.01017 | -0.0899 | -86.1455
-9 | -0.8081 | 0.0096 | -0.0864 | -84.1771
-8.5 | -0.7382 | 0.00907 | -0.0837 | -81.3892
-8 | -0.6666 | 0.00864 | -0.0816 | -77.1528
-7.5 | -0.5934 | 0.00826 | -0.0802 | -71.8402
-7 | -0.5206 | 0.00787 | -0.079 | -66.1499
-6.5 | -0.447 | 0.00757 | -0.0784 | -59.0489
-6 | -0.3731 | 0.00733 | -0.078 | -50.9004
-5.5 | -0.2997 | 0.00704 | -0.078 | -42.571
-5 | -0.226 | 0.00685 | -0.0782 | -32.9927
-4.5 | -0.1526 | 0.00665 | -0.0786 | -22.9474
-4 | -0.079 | 0.00647 | -0.0792 | -12.2102
-3.5 | -0.0063 | 0.00631 | -0.0799 | -0.99842
-3 | 0.0659 | 0.00605 | -0.0807 | 10.8926
-2.5 | 0.1382 | 0.0058 | -0.0817 | 23.8276
-2 | 0.2101 | 0.00559 | -0.0827 | 37.585
-1.5 | 0.2818 | 0.00529 | -0.0838 | 53.2703
-1 | 0.3534 | 0.00494 | -0.085 | 71.5385
-0.5 | 0.4238 | 0.00449 | -0.0862 | 94.3875
0 | 0.4977 | 0.00454 | -0.0876 | 109.6256
0.5 | 0.5719 | 0.00455 | -0.0891 | 125.6923
1 | 0.6464 | 0.00455 | -0.0906 | 142.0659
1.5 | 0.7211 | 0.0046 | -0.0921 | 156.7609
2 | 0.7951 | 0.00469 | -0.0934 | 169.5309
2.5 | 0.8688 | 0.0048 | -0.0946 | 181
3 | 0.9439 | 0.00486 | -0.0959 | 194.2181
3.5 | 1.0178 | 0.00499 | -0.0968 | 203.9679
4 | 1.0913 | 0.00514 | -0.0976 | 212.3152
4.5 | 1.1624 | 0.00538 | -0.0978 | 216.0595
5 | 1.2317 | 0.00566 | -0.0976 | 217.6148
5.5 | 1.2788 | 0.00651 | -0.0938 | 196.4363
6 | 1.2652 | 0.00797 | -0.0801 | 158.7453
6.5 | 1.2475 | 0.01041 | -0.0682 | 119.8367
7 | 1.2335 | 0.01352 | -0.0585 | 91.2352
7.5 | 1.2188 | 0.01717 | -0.0499 | 70.9843
8 | 1.2105 | 0.02089 | -0.0428 | 57.9464
9 | 1.2052 | 0.02895 | -0.032 | 41.6304
10 | 1.2329 | 0.03615 | -0.0251 | 34.1051
10.5 | 1.2349 | 0.04077 | -0.0218 | 30.2894
11.5 | 1.2654 | 0.04899 | -0.0172 | 25.8298
12 | 1.29 | 0.05271 | -0.0156 | 24.4735
12.5 | 1.3164 | 0.05644 | -0.0141 | 23.3239
13 | 1.3421 | 0.06035 | -0.0127 | 22.2386
13.5 | 1.366 | 0.06447 | -0.0114 | 21.1881
14 | 1.4004 | 0.06891 | -0.0122 | 20.3222
14.5 | 1.4228 | 0.07328 | -0.0108 | 19.4159
15 | 1.4443 | 0.07815 | -0.01 | 18.4811
15.5 | 1.4651 | 0.08335 | -0.0095 | 17.5777
16 | 1.4874 | 0.08857 | -0.0093 | 16.7935
16.5 | 1.5035 | 0.0947 | -0.0096 | 15.8765
17 | 1.5153 | 0.10146 | -0.0104 | 14.9349
17.5 | 1.5189 | 0.10933 | -0.012 | 13.8928
18 | 1.5096 | 0.11886 | -0.0151 | 12.7007
18.5 | 1.4947 | 0.12927 | -0.0193 | 11.5626
19 | 1.4738 | 0.14067 | -0.0248 | 10.477
19.5 | 1.4531 | 0.15228 | -0.0311 | 9.5423
20 | 1.4322 | 0.1642 | -0.0382 | 8.7223

## 129. Re 16M Mach 0.00 (1)
BIGFOIL.COM POLAR EXPORT
NACA64-520 a=0.5
NACA64-520 a=0.5 |  |  |  | Cl Max: | 1.825 | at alpha= | 16 | deg
JavaFoil+Calcfoil stall+Eppler ext transition |  |  |  | L/D Max: | 127.156 | at alpha= | 2 | deg
Re: | 16000000 |  |  | Cd Min: | 0.00498 | at alpha= | 0 | deg
Mach: | 0 |  |  | Cl=0 at alpha= | -3.3226 | deg
|  |  |  | @ Cl=0.1, Cd= | 0.005975
|  |  |  | @ Cl=0.4, Cd= | 0.0050705
|  |  |  | @ Cl=0.6, Cd= | 0.0051733
alpha (deg) | Cl | Cd | Cm | Cl/Cd
-20 | -0.945 | 0.11769 | -0.026 | -8.031
-19.5 | -0.963 | 0.108 | -0.027 | -8.915
-19 | -0.976 | 0.10158 | -0.028 | -9.605
-18.5 | -0.997 | 0.08711 | -0.03 | -11.444
-18 | -1.027 | 0.06706 | -0.032 | -15.318
-17.5 | -1.048 | 0.05366 | -0.034 | -19.53
-17 | -1.052 | 0.05018 | -0.035 | -20.955
-16.5 | -1.067 | 0.03947 | -0.037 | -27.024
-16 | -1.064 | 0.03671 | -0.037 | -28.992
-15.5 | -1.066 | 0.03118 | -0.039 | -34.183
-15 | -1.066 | 0.02557 | -0.04 | -41.703
-14.5 | -1.058 | 0.02215 | -0.041 | -47.775
-14 | -1.045 | 0.01941 | -0.042 | -53.847
-13.5 | -1.028 | 0.01722 | -0.043 | -59.662
-13 | -1.005 | 0.01563 | -0.044 | -64.273
-12.5 | -0.978 | 0.01403 | -0.045 | -69.718
-12 | -0.948 | 0.01314 | -0.046 | -72.107
-11.5 | -0.914 | 0.01197 | -0.047 | -76.355
-11 | -0.876 | 0.01116 | -0.048 | -78.446
-10.5 | -0.833 | 0.01049 | -0.049 | -79.398
-10 | -0.785 | 0.00942 | -0.05 | -83.315
-9.5 | -0.738 | 0.00924 | -0.051 | -79.88
-9 | -0.683 | 0.00886 | -0.052 | -77.135
-8.5 | -0.627 | 0.0085 | -0.053 | -73.799
-8 | -0.57 | 0.00777 | -0.054 | -73.396
-7.5 | -0.512 | 0.00756 | -0.055 | -67.718
-7 | -0.453 | 0.00739 | -0.055 | -61.231
-6.5 | -0.393 | 0.00718 | -0.056 | -54.706
-6 | -0.332 | 0.00698 | -0.057 | -47.619
-5.5 | -0.271 | 0.00684 | -0.058 | -39.626
-5 | -0.209 | 0.00675 | -0.059 | -31.024
-4.5 | -0.147 | 0.00663 | -0.059 | -22.217
-4 | -0.085 | 0.00651 | -0.06 | -13.059
-3.5 | -0.022 | 0.00642 | -0.061 | -3.482
-3 | 0.04 | 0.00605 | -0.062 | 6.679
-2.5 | 0.104 | 0.00597 | -0.063 | 17.355
-2 | 0.167 | 0.00568 | -0.063 | 29.344
-1.5 | 0.23 | 0.00552 | -0.064 | 41.607
-1 | 0.293 | 0.00539 | -0.065 | 54.314
-0.5 | 0.356 | 0.00528 | -0.066 | 67.305
0 | 0.419 | 0.00498 | -0.067 | 84.075
0.5 | 0.482 | 0.00509 | -0.068 | 94.679
1 | 0.544 | 0.00512 | -0.068 | 106.279
1.5 | 0.607 | 0.00518 | -0.069 | 117.274
2 | 0.67 | 0.00527 | -0.07 | 127.156
2.5 | 0.733 | 0.00608 | -0.071 | 120.492
3 | 0.795 | 0.00649 | -0.072 | 122.609
3.5 | 0.851 | 0.00679 | -0.072 | 125.445
4 | 0.91 | 0.00719 | -0.072 | 126.638
4.5 | 0.969 | 0.00769 | -0.073 | 125.998
5 | 1.028 | 0.00829 | -0.074 | 123.999
5.5 | 1.086 | 0.00888 | -0.074 | 122.362
6 | 1.134 | 0.00957 | -0.075 | 118.5
6.5 | 1.189 | 0.01039 | -0.075 | 114.436
7 | 1.242 | 0.01112 | -0.076 | 111.718
7.5 | 1.295 | 0.01172 | -0.076 | 110.531
8 | 1.347 | 0.01234 | -0.077 | 109.166
8.5 | 1.395 | 0.01385 | -0.077 | 100.688
9 | 1.444 | 0.01452 | -0.078 | 99.428
9.5 | 1.491 | 0.01526 | -0.079 | 97.675
10 | 1.536 | 0.01606 | -0.079 | 95.635
10.5 | 1.577 | 0.01685 | -0.08 | 93.596
11 | 1.616 | 0.01772 | -0.08 | 91.216
11.5 | 1.652 | 0.01862 | -0.081 | 88.735
12 | 1.686 | 0.01957 | -0.082 | 86.128
12.5 | 1.716 | 0.02058 | -0.082 | 83.389
13 | 1.743 | 0.02159 | -0.083 | 80.722
13.5 | 1.767 | 0.02262 | -0.083 | 78.101
14 | 1.787 | 0.02393 | -0.084 | 74.697
14.5 | 1.804 | 0.0252 | -0.084 | 71.58
15 | 1.817 | 0.02663 | -0.085 | 68.232
15.5 | 1.823 | 0.02823 | -0.085 | 64.575
16 | 1.825 | 0.02987 | -0.086 | 61.105
16.5 | 1.823 | 0.03146 | -0.086 | 57.963
17 | 1.818 | 0.03308 | -0.087 | 54.943
17.5 | 1.808 | 0.03504 | -0.087 | 51.59
18 | 1.795 | 0.03723 | -0.088 | 48.207
18.5 | 1.778 | 0.03924 | -0.088 | 45.318
19 | 1.759 | 0.04132 | -0.088 | 42.565
19.5 | 1.736 | 0.04343 | -0.089 | 39.985
20 | 1.711 | 0.04607 | -0.089 | 37.136

## 130. Re 16M Mach 0.00 (2)
BIGFOIL.COM POLAR EXPORT
NACA64-520 a=0.5
NACA64-520 a=0.5 |  |  |  | Cl Max: | 1.7024 | at alpha= | 19.5 | deg
XFOIL ncrit=9 |  |  |  | L/D Max: | 183.942 | at alpha= | 4 | deg
Re: | 16000000 |  |  | Cd Min: | 0.06945 | at alpha= | 20 | deg
Mach: | 0 |  |  | Cl=0 at alpha= | -3.3958 | deg
|  |  |  | @ Cl=0.1, Cd= | 0.0053187
|  |  |  | @ Cl=0.4, Cd= | 0.0041465
|  |  |  | @ Cl=0.6, Cd= | 0.004217
alpha (deg) | Cl | Cd | Cm | Cl/Cd
-20 | -1.408 | 0.03518 | -0.0836 | -40.0227
-19.5 | -1.3967 | 0.03175 | -0.0838 | -43.9906
-19 | -1.3828 | 0.02877 | -0.0836 | -48.064
-18.5 | -1.3705 | 0.02582 | -0.0829 | -53.079
-18 | -1.3534 | 0.02339 | -0.0819 | -57.8623
-17.5 | -1.3356 | 0.02115 | -0.0806 | -63.1489
-17 | -1.3154 | 0.01925 | -0.0789 | -68.3325
-16.5 | -1.2949 | 0.01754 | -0.0767 | -73.8255
-16 | -1.2716 | 0.01616 | -0.0743 | -78.6881
-15.5 | -1.2492 | 0.01494 | -0.0712 | -83.6145
-15 | -1.2298 | 0.01389 | -0.0669 | -88.5385
-14.5 | -1.2112 | 0.0132 | -0.0614 | -91.7576
-14 | -1.1728 | 0.01254 | -0.0593 | -93.5247
-13.5 | -1.1296 | 0.01193 | -0.0579 | -94.6857
-13 | -1.0828 | 0.01139 | -0.057 | -95.0658
-12.5 | -1.035 | 0.01084 | -0.0562 | -95.4797
-12 | -0.9952 | 0.00965 | -0.0543 | -103.1295
-11.5 | -0.9427 | 0.0092 | -0.0542 | -102.4674
-11 | -0.889 | 0.0088 | -0.0542 | -101.0227
-10.5 | -0.8333 | 0.0085 | -0.0545 | -98.0353
-10 | -0.7774 | 0.00817 | -0.0549 | -95.153
-9.5 | -0.7207 | 0.00788 | -0.0554 | -91.4594
-9 | -0.6632 | 0.00766 | -0.056 | -86.5796
-8.5 | -0.6054 | 0.00742 | -0.0566 | -81.5903
-8 | -0.5473 | 0.00717 | -0.0573 | -76.3319
-7.5 | -0.4886 | 0.00698 | -0.0581 | -70
-7 | -0.4297 | 0.00681 | -0.0589 | -63.0984
-6.5 | -0.3706 | 0.00661 | -0.0597 | -56.0666
-6 | -0.3111 | 0.00643 | -0.0607 | -48.3826
-5.5 | -0.2516 | 0.00628 | -0.0616 | -40.0637
-5 | -0.1918 | 0.00614 | -0.0626 | -31.2378
-4.5 | -0.1319 | 0.00598 | -0.0636 | -22.0569
-4 | -0.0719 | 0.00583 | -0.0646 | -12.3328
-3.5 | -0.0125 | 0.00564 | -0.0656 | -2.2163
-3 | 0.0475 | 0.00545 | -0.0666 | 8.7156
-2.5 | 0.1075 | 0.0053 | -0.0677 | 20.283
-2 | 0.1674 | 0.00514 | -0.0688 | 32.5681
-1.5 | 0.2275 | 0.00493 | -0.07 | 46.146
-1 | 0.2873 | 0.00467 | -0.0711 | 61.5203
-0.5 | 0.346 | 0.00429 | -0.0722 | 80.6527
0 | 0.4062 | 0.00413 | -0.0734 | 98.3535
0.5 | 0.4672 | 0.00415 | -0.0746 | 112.5783
1 | 0.5276 | 0.0042 | -0.0758 | 125.619
1.5 | 0.5886 | 0.0042 | -0.0771 | 140.1429
2 | 0.6489 | 0.00429 | -0.0783 | 151.2587
2.5 | 0.7094 | 0.00433 | -0.0795 | 163.8337
3 | 0.7692 | 0.00446 | -0.0806 | 172.4664
3.5 | 0.8285 | 0.0046 | -0.0817 | 180.1087
4 | 0.8866 | 0.00482 | -0.0826 | 183.9419
5 | 0.9947 | 0.00574 | -0.0832 | 173.2927
5.5 | 1.0378 | 0.00673 | -0.0817 | 154.2051
6 | 1.0806 | 0.00754 | -0.0801 | 143.3156
6.5 | 1.1245 | 0.00815 | -0.0786 | 137.9755
7 | 1.1652 | 0.00874 | -0.0766 | 133.3181
7.5 | 1.1932 | 0.00931 | -0.0721 | 128.1633
8 | 1.2059 | 0.01014 | -0.0652 | 118.925
8.5 | 1.2272 | 0.01114 | -0.0606 | 110.1616
9 | 1.248 | 0.01236 | -0.0564 | 100.9709
9.5 | 1.266 | 0.01387 | -0.0522 | 91.2761
10 | 1.2822 | 0.01562 | -0.0481 | 82.0871
10.5 | 1.3015 | 0.01736 | -0.0448 | 74.9712
11 | 1.3228 | 0.01911 | -0.0419 | 69.2203
11.5 | 1.3468 | 0.02077 | -0.0395 | 64.8435
12 | 1.3711 | 0.02254 | -0.0373 | 60.8296
12.5 | 1.3925 | 0.02457 | -0.0351 | 56.6748
13 | 1.4145 | 0.02664 | -0.033 | 53.0968
13.5 | 1.4786 | 0.02875 | -0.0396 | 51.4296
15 | 1.5677 | 0.03662 | -0.0406 | 42.8099
15.5 | 1.5988 | 0.03959 | -0.0418 | 40.3839
16 | 1.6142 | 0.0428 | -0.0405 | 37.715
16.5 | 1.6288 | 0.04615 | -0.0393 | 35.2936
17 | 1.649 | 0.04894 | -0.0384 | 33.6943
17.5 | 1.6626 | 0.05239 | -0.0373 | 31.7351
18 | 1.6756 | 0.05593 | -0.0364 | 29.9589
18.5 | 1.6885 | 0.05933 | -0.0353 | 28.4595
19 | 1.6952 | 0.06336 | -0.0341 | 26.7551
19.5 | 1.7024 | 0.06724 | -0.0329 | 25.3183
20 | 1.6863 | 0.06945 | -0.0254 | 24.2808

## 131. Re 16M Mach 0.10 (1)
BIGFOIL.COM POLAR EXPORT
NACA64-520 a=0.5
NACA64-520 a=0.5 |  |  |  | Cl Max: | 1.814 | at alpha= | 15.5 | deg
JavaFoil+Calcfoil stall+Eppler ext transition |  |  |  | L/D Max: | 128.063 | at alpha= | 3 | deg
Re: | 16000000 |  |  | Cd Min: | 0.00505 | at alpha= | 0 | deg
Mach: | 0.1 |  |  | Cl=0 at alpha= | -3.3254 | deg
|  |  |  | @ Cl=0.1, Cd= | 0.0059682
|  |  |  | @ Cl=0.4, Cd= | 0.0051189
|  |  |  | @ Cl=0.6, Cd= | 0.0052241
alpha (deg) | Cl | Cd | Cm | Cl/Cd
-20 | -0.897 | 0.12698 | -0.025 | -7.061
-19.5 | -0.919 | 0.11516 | -0.027 | -7.979
-19 | -0.932 | 0.11181 | -0.027 | -8.334
-18.5 | -0.952 | 0.09959 | -0.029 | -9.561
-18 | -0.975 | 0.08462 | -0.031 | -11.527
-17.5 | -1.015 | 0.05941 | -0.034 | -17.085
-17 | -1.023 | 0.05473 | -0.035 | -18.7
-16.5 | -1.041 | 0.04342 | -0.036 | -23.978
-16 | -1.042 | 0.04025 | -0.037 | -25.886
-15.5 | -1.047 | 0.03378 | -0.038 | -31.006
-15 | -1.052 | 0.02717 | -0.04 | -38.725
-14.5 | -1.047 | 0.02348 | -0.041 | -44.58
-14 | -1.037 | 0.02039 | -0.042 | -50.838
-13.5 | -1.021 | 0.01793 | -0.043 | -56.978
-13 | -1 | 0.01619 | -0.044 | -61.804
-12.5 | -0.976 | 0.01448 | -0.045 | -67.404
-12 | -0.947 | 0.01341 | -0.046 | -70.585
-11.5 | -0.914 | 0.01223 | -0.047 | -74.728
-11 | -0.876 | 0.01135 | -0.048 | -77.179
-10.5 | -0.834 | 0.01064 | -0.049 | -78.408
-10 | -0.786 | 0.0091 | -0.05 | -86.395
-9.5 | -0.741 | 0.00928 | -0.052 | -79.815
-9 | -0.686 | 0.0089 | -0.053 | -77.027
-8.5 | -0.63 | 0.00863 | -0.053 | -72.931
-8 | -0.572 | 0.00779 | -0.054 | -73.5
-7.5 | -0.514 | 0.00761 | -0.055 | -67.561
-7 | -0.455 | 0.00738 | -0.056 | -61.617
-6.5 | -0.395 | 0.00717 | -0.056 | -55.046
-6 | -0.334 | 0.00705 | -0.057 | -47.36
-5.5 | -0.272 | 0.00691 | -0.058 | -39.415
-5 | -0.21 | 0.00674 | -0.059 | -31.211
-4.5 | -0.148 | 0.00662 | -0.06 | -22.359
-4 | -0.085 | 0.00653 | -0.061 | -13.078
-3.5 | -0.022 | 0.00641 | -0.061 | -3.505
-3 | 0.041 | 0.00609 | -0.062 | 6.673
-2.5 | 0.104 | 0.00596 | -0.063 | 17.477
-2 | 0.167 | 0.0057 | -0.064 | 29.407
-1.5 | 0.231 | 0.00552 | -0.065 | 41.849
-1 | 0.294 | 0.00538 | -0.065 | 54.636
-0.5 | 0.357 | 0.00526 | -0.066 | 67.924
0 | 0.421 | 0.00505 | -0.067 | 83.311
0.5 | 0.484 | 0.00507 | -0.068 | 95.364
1 | 0.547 | 0.00514 | -0.069 | 106.488
1.5 | 0.61 | 0.00524 | -0.07 | 116.516
2 | 0.673 | 0.0053 | -0.07 | 126.952
2.5 | 0.736 | 0.00607 | -0.071 | 121.343
3 | 0.796 | 0.00622 | -0.072 | 128.063
3.5 | 0.855 | 0.00684 | -0.072 | 124.932
4 | 0.914 | 0.00726 | -0.073 | 126.004
4.5 | 0.974 | 0.00775 | -0.073 | 125.691
5 | 1.032 | 0.00836 | -0.074 | 123.49
5.5 | 1.091 | 0.00895 | -0.074 | 121.919
6 | 1.139 | 0.00967 | -0.075 | 117.774
6.5 | 1.194 | 0.01052 | -0.076 | 113.474
7 | 1.247 | 0.01125 | -0.076 | 110.866
7.5 | 1.3 | 0.01186 | -0.077 | 109.648
8 | 1.352 | 0.01249 | -0.077 | 108.237
8.5 | 1.401 | 0.01404 | -0.078 | 99.789
9 | 1.449 | 0.01472 | -0.078 | 98.481
9.5 | 1.496 | 0.01546 | -0.079 | 96.812
10 | 1.541 | 0.01628 | -0.08 | 94.673
10.5 | 1.582 | 0.01709 | -0.08 | 92.567
11 | 1.621 | 0.01798 | -0.081 | 90.12
11.5 | 1.656 | 0.01892 | -0.081 | 87.52
12 | 1.688 | 0.01989 | -0.082 | 84.873
12.5 | 1.718 | 0.02092 | -0.083 | 82.095
13 | 1.744 | 0.02201 | -0.083 | 79.211
13.5 | 1.766 | 0.02305 | -0.084 | 76.627
14 | 1.784 | 0.02436 | -0.084 | 73.255
14.5 | 1.799 | 0.02576 | -0.085 | 69.827
15 | 1.81 | 0.02725 | -0.085 | 66.431
15.5 | 1.814 | 0.02884 | -0.086 | 62.889
16 | 1.813 | 0.03051 | -0.086 | 59.414
16.5 | 1.807 | 0.03232 | -0.087 | 55.914
17 | 1.798 | 0.0341 | -0.087 | 52.736
17.5 | 1.784 | 0.03625 | -0.088 | 49.221
18 | 1.767 | 0.03818 | -0.088 | 46.281
18.5 | 1.746 | 0.04032 | -0.088 | 43.315
19 | 1.722 | 0.04252 | -0.089 | 40.513
19.5 | 1.696 | 0.04479 | -0.089 | 37.857
20 | 1.665 | 0.04759 | -0.089 | 34.991

## 132. Re 16M Mach 0.10 (2)
BIGFOIL.COM POLAR EXPORT
NACA64-520 a=0.5
NACA64-520 a=0.5 |  |  |  | Cl Max: | 1.6966 | at alpha= | 19.5 | deg
XFOIL ncrit=9 |  |  |  | L/D Max: | 184.845 | at alpha= | 4 | deg
Re: | 16000000 |  |  | Cd Min: | 0.07234 | at alpha= | 20 | deg
Mach: | 0.1 |  |  | Cl=0 at alpha= | -3.3973 | deg
|  |  |  | @ Cl=0.1, Cd= | 0.0053309
|  |  |  | @ Cl=0.4, Cd= | 0.0041625
|  |  |  | @ Cl=0.6, Cd= | 0.0042196
alpha (deg) | Cl | Cd | Cm | Cl/Cd
-20 | -1.3941 | 0.03811 | -0.0856 | -36.5809
-19.5 | -1.3868 | 0.03412 | -0.0861 | -40.6448
-19 | -1.3743 | 0.0308 | -0.0861 | -44.6201
-18.5 | -1.3632 | 0.02759 | -0.0856 | -49.4092
-18 | -1.3478 | 0.02489 | -0.0848 | -54.1503
-17.5 | -1.3313 | 0.02239 | -0.0835 | -59.4596
-17 | -1.312 | 0.02028 | -0.0819 | -64.6943
-16.5 | -1.2913 | 0.01842 | -0.08 | -70.1031
-16 | -1.2678 | 0.0169 | -0.0777 | -75.0178
-15.5 | -1.2458 | 0.0155 | -0.0747 | -80.3742
-15 | -1.2246 | 0.01433 | -0.071 | -85.4571
-14.5 | -1.2049 | 0.01344 | -0.0661 | -89.6503
-14 | -1.1769 | 0.0128 | -0.0619 | -91.9453
-13.5 | -1.1352 | 0.01214 | -0.06 | -93.5091
-13 | -1.0891 | 0.01157 | -0.0588 | -94.1314
-12.5 | -1.0408 | 0.01104 | -0.0579 | -94.2754
-12 | -1.0017 | 0.00982 | -0.0558 | -102.0061
-11.5 | -0.9498 | 0.00929 | -0.0554 | -102.239
-11 | -0.8954 | 0.0089 | -0.0553 | -100.6067
-10.5 | -0.8397 | 0.00856 | -0.0555 | -98.0958
-10 | -0.783 | 0.00824 | -0.0558 | -95.0243
-9.5 | -0.7261 | 0.00793 | -0.0562 | -91.5637
-9 | -0.6681 | 0.0077 | -0.0567 | -86.7662
-8.5 | -0.6097 | 0.00746 | -0.0573 | -81.7292
-8 | -0.5512 | 0.0072 | -0.0579 | -76.5556
-7.5 | -0.4921 | 0.007 | -0.0586 | -70.3
-7 | -0.4326 | 0.00684 | -0.0594 | -63.2456
-6.5 | -0.3731 | 0.00663 | -0.0603 | -56.2745
-6 | -0.3132 | 0.00645 | -0.0611 | -48.5581
-5.5 | -0.2532 | 0.0063 | -0.0621 | -40.1905
-5 | -0.193 | 0.00616 | -0.063 | -31.3312
-4.5 | -0.1326 | 0.00599 | -0.064 | -22.1369
-4 | -0.0722 | 0.00585 | -0.065 | -12.3419
-3.5 | -0.0124 | 0.00566 | -0.066 | -2.1908
-3 | 0.048 | 0.00546 | -0.0671 | 8.7912
-2.5 | 0.1084 | 0.00531 | -0.0682 | 20.4143
-2 | 0.1687 | 0.00515 | -0.0693 | 32.7573
-1.5 | 0.2292 | 0.00493 | -0.0704 | 46.4909
-1 | 0.2893 | 0.00468 | -0.0715 | 61.8162
-0.5 | 0.3484 | 0.00429 | -0.0726 | 81.2121
0 | 0.4091 | 0.00414 | -0.0738 | 98.8164
0.5 | 0.4705 | 0.00416 | -0.0751 | 113.101
1 | 0.5313 | 0.00421 | -0.0763 | 126.1995
1.5 | 0.5927 | 0.00421 | -0.0776 | 140.7838
2 | 0.6534 | 0.00429 | -0.0788 | 152.3077
2.5 | 0.7144 | 0.00434 | -0.08 | 164.6083
3 | 0.7747 | 0.00446 | -0.0811 | 173.6996
3.5 | 0.8345 | 0.0046 | -0.0822 | 181.413
4 | 0.8928 | 0.00483 | -0.0831 | 184.8447
4.5 | 0.9488 | 0.0052 | -0.0836 | 182.4615
5 | 1.0019 | 0.00573 | -0.0836 | 174.8517
5.5 | 1.0447 | 0.00675 | -0.082 | 154.7704
6 | 1.0874 | 0.00755 | -0.0803 | 144.0265
7 | 1.1695 | 0.00881 | -0.0762 | 132.7469
7.5 | 1.19 | 0.00941 | -0.0702 | 126.4612
8 | 1.2053 | 0.01034 | -0.064 | 116.5667
8.5 | 1.227 | 0.01141 | -0.0595 | 107.5372
9 | 1.2476 | 0.01271 | -0.0553 | 98.1589
9.5 | 1.2657 | 0.01428 | -0.0511 | 88.6345
10 | 1.2798 | 0.0162 | -0.0469 | 79
10.5 | 1.3003 | 0.01794 | -0.0436 | 72.4805
11 | 1.3215 | 0.01974 | -0.0407 | 66.9453
11.5 | 1.3458 | 0.02147 | -0.0384 | 62.6828
12 | 1.3699 | 0.02331 | -0.0362 | 58.7688
13 | 1.4126 | 0.02763 | -0.0319 | 51.1256
13.5 | 1.4543 | 0.0299 | -0.0342 | 48.6388
14 | 1.4845 | 0.0323 | -0.0342 | 45.9598
14.5 | 1.52 | 0.03499 | -0.0356 | 43.441
15 | 1.5626 | 0.03823 | -0.0393 | 40.8737
15.5 | 1.5944 | 0.04129 | -0.0406 | 38.6147
16 | 1.613 | 0.04423 | -0.0393 | 36.4685
16.5 | 1.6271 | 0.04772 | -0.0381 | 34.0968
17 | 1.6423 | 0.05105 | -0.037 | 32.1704
17.5 | 1.6611 | 0.05401 | -0.036 | 30.7554
18 | 1.6719 | 0.05783 | -0.0349 | 28.9106
18.5 | 1.6788 | 0.06188 | -0.0337 | 27.1299
19 | 1.6914 | 0.0653 | -0.0325 | 25.902
19.5 | 1.6966 | 0.06916 | -0.0308 | 24.5315
20 | 1.6784 | 0.07234 | -0.0243 | 23.2015

## 133. Re 16M Mach 0.25 (1)
BIGFOIL.COM POLAR EXPORT
NACA64-520 a=0.5
NACA64-520 a=0.5 |  |  |  | Cl Max: | 1.753 | at alpha= | 14 | deg
JavaFoil+Calcfoil stall+Eppler ext transition |  |  |  | L/D Max: | 128.122 | at alpha= | 2 | deg
Re: | 16000000 |  |  | Cd Min: | 0.00507 | at alpha= | 0 | deg
Mach: | 0.25 |  |  | Cl=0 at alpha= | -3.3231 | deg
|  |  |  | @ Cl=0.1, Cd= | 0.006064
|  |  |  | @ Cl=0.4, Cd= | 0.0052177
|  |  |  | @ Cl=0.6, Cd= | 0.0052726
alpha (deg) | Cl | Cd | Cm | Cl/Cd
-18.5 | -0.66 | 0.137 | -0.024 | -4.819
-18 | -0.704 | 0.12664 | -0.025 | -5.56
-17.5 | -0.745 | 0.1165 | -0.027 | -6.395
-17 | -0.784 | 0.10435 | -0.028 | -7.513
-16.5 | -0.812 | 0.09975 | -0.029 | -8.142
-16 | -0.857 | 0.07652 | -0.033 | -11.206
-15.5 | -0.902 | 0.05627 | -0.036 | -16.023
-15 | -0.929 | 0.04501 | -0.038 | -20.642
-14.5 | -0.946 | 0.03729 | -0.04 | -25.377
-14 | -0.961 | 0.02957 | -0.042 | -32.499
-13.5 | -0.967 | 0.0239 | -0.043 | -40.457
-13 | -0.964 | 0.02011 | -0.045 | -47.931
-12.5 | -0.951 | 0.01768 | -0.046 | -53.753
-12 | -0.932 | 0.01558 | -0.047 | -59.78
-11.5 | -0.907 | 0.01396 | -0.048 | -64.999
-11 | -0.876 | 0.01269 | -0.049 | -69.011
-10.5 | -0.838 | 0.01167 | -0.05 | -71.819
-10 | -0.793 | 0.01085 | -0.051 | -73.045
-9.5 | -0.744 | 0.01026 | -0.052 | -72.524
-9 | -0.694 | 0.00912 | -0.054 | -76.096
-8.5 | -0.643 | 0.00902 | -0.055 | -71.3
-8 | -0.585 | 0.00811 | -0.056 | -72.122
-7.5 | -0.526 | 0.00783 | -0.056 | -67.207
-7 | -0.466 | 0.00753 | -0.057 | -61.824
-6.5 | -0.404 | 0.00736 | -0.058 | -54.961
-6 | -0.342 | 0.00719 | -0.059 | -47.585
-5.5 | -0.279 | 0.00698 | -0.06 | -40.02
-5 | -0.216 | 0.00689 | -0.061 | -31.358
-4.5 | -0.152 | 0.00675 | -0.061 | -22.505
-4 | -0.088 | 0.00663 | -0.062 | -13.234
-3.5 | -0.023 | 0.00648 | -0.063 | -3.562
-3 | 0.042 | 0.00618 | -0.064 | 6.755
-2.5 | 0.107 | 0.00605 | -0.065 | 17.702
-2 | 0.172 | 0.00578 | -0.066 | 29.761
-1.5 | 0.237 | 0.00558 | -0.066 | 42.473
-1 | 0.302 | 0.00542 | -0.067 | 55.778
-0.5 | 0.367 | 0.00537 | -0.068 | 68.428
0 | 0.432 | 0.00507 | -0.069 | 85.327
0.5 | 0.497 | 0.00518 | -0.07 | 95.936
1 | 0.562 | 0.00522 | -0.071 | 107.691
1.5 | 0.627 | 0.00531 | -0.071 | 118.043
2 | 0.692 | 0.0054 | -0.072 | 128.122
2.5 | 0.757 | 0.00628 | -0.073 | 120.564
3 | 0.814 | 0.00667 | -0.073 | 122.053
3.5 | 0.876 | 0.00707 | -0.074 | 123.797
4 | 0.937 | 0.00754 | -0.074 | 124.265
4.5 | 0.997 | 0.0081 | -0.075 | 123.133
5 | 1.058 | 0.00875 | -0.076 | 120.914
5.5 | 1.118 | 0.00941 | -0.076 | 118.772
6 | 1.165 | 0.01022 | -0.077 | 114.004
6.5 | 1.221 | 0.01118 | -0.077 | 109.182
7 | 1.276 | 0.01194 | -0.078 | 106.879
7.5 | 1.33 | 0.01261 | -0.079 | 105.432
8 | 1.38 | 0.01426 | -0.079 | 96.782
8.5 | 1.43 | 0.01501 | -0.08 | 95.279
9 | 1.478 | 0.01581 | -0.08 | 93.519
9.5 | 1.524 | 0.01664 | -0.081 | 91.587
10 | 1.567 | 0.01756 | -0.082 | 89.25
10.5 | 1.605 | 0.01851 | -0.082 | 86.745
11 | 1.64 | 0.01951 | -0.083 | 84.056
11.5 | 1.671 | 0.02062 | -0.083 | 81.057
12 | 1.698 | 0.02169 | -0.084 | 78.275
12.5 | 1.719 | 0.02296 | -0.084 | 74.858
13 | 1.736 | 0.02429 | -0.085 | 71.458
13.5 | 1.747 | 0.02559 | -0.086 | 68.262
14 | 1.753 | 0.02721 | -0.086 | 64.415
14.5 | 1.752 | 0.02893 | -0.087 | 60.563
15 | 1.746 | 0.03075 | -0.087 | 56.778
15.5 | 1.728 | 0.03275 | -0.088 | 52.766
16 | 1.703 | 0.03457 | -0.088 | 49.277
16.5 | 1.671 | 0.0369 | -0.088 | 45.279
17 | 1.632 | 0.03932 | -0.089 | 41.504
17.5 | 1.586 | 0.04208 | -0.089 | 37.682
18 | 1.533 | 0.04479 | -0.09 | 34.226
18.5 | 1.474 | 0.04821 | -0.09 | 30.571
19 | 1.408 | 0.05236 | -0.09 | 26.898

## 134. Re 16M Mach 0.25 (2)
BIGFOIL.COM POLAR EXPORT
NACA64-520 a=0.5
NACA64-520 a=0.5 |  |  |  | Cl Max: | 1.6606 | at alpha= | 20 | deg
XFOIL ncrit=9 |  |  |  | L/D Max: | 193.562 | at alpha= | 4 | deg
Re: | 16000000 |  |  | Cd Min: | 0.08572 | at alpha= | 20 | deg
Mach: | 0.25 |  |  | Cl=0 at alpha= | -3.4078 | deg
|  |  |  | @ Cl=0.1, Cd= | 0.005428
|  |  |  | @ Cl=0.4, Cd= | 0.0042298
|  |  |  | @ Cl=0.6, Cd= | 0.0042475
alpha (deg) | Cl | Cd | Cm | Cl/Cd
-20 | -1.2969 | 0.05772 | -0.0911 | -22.4688
-19.5 | -1.3078 | 0.05064 | -0.094 | -25.8254
-19 | -1.3122 | 0.04459 | -0.096 | -29.4281
-18.5 | -1.3115 | 0.0394 | -0.097 | -33.2868
-18 | -1.3057 | 0.0349 | -0.0974 | -37.4126
-17.5 | -1.2976 | 0.03092 | -0.0972 | -41.9664
-17 | -1.2859 | 0.02743 | -0.0964 | -46.8793
-16.5 | -1.2719 | 0.02434 | -0.0951 | -52.2555
-16 | -1.2519 | 0.0218 | -0.0934 | -57.4266
-15.5 | -1.2315 | 0.01951 | -0.0912 | -63.1215
-15 | -1.2087 | 0.01756 | -0.0886 | -68.8326
-14.5 | -1.1841 | 0.01593 | -0.0855 | -74.3315
-14 | -1.1599 | 0.01455 | -0.0817 | -79.7182
-13.5 | -1.1385 | 0.01341 | -0.0767 | -84.8993
-13 | -1.116 | 0.01267 | -0.0707 | -88.0821
-12.5 | -1.0722 | 0.01197 | -0.068 | -89.5739
-12 | -1.0241 | 0.0113 | -0.066 | -90.6283
-11.5 | -0.9731 | 0.01068 | -0.0645 | -91.1142
-11 | -0.9306 | 0.00947 | -0.0619 | -98.2682
-10.5 | -0.8737 | 0.009 | -0.0613 | -97.0778
-10 | -0.8153 | 0.00859 | -0.061 | -94.9127
-9.5 | -0.7555 | 0.00827 | -0.0609 | -91.3543
-9 | -0.6954 | 0.00794 | -0.0609 | -87.5819
-8.5 | -0.6341 | 0.00767 | -0.0612 | -82.6728
-8 | -0.5727 | 0.00741 | -0.0615 | -77.2874
-7.5 | -0.5113 | 0.00717 | -0.062 | -71.311
-7 | -0.4491 | 0.00697 | -0.0625 | -64.4333
-6.5 | -0.3868 | 0.00676 | -0.0632 | -57.2189
-6 | -0.3245 | 0.00656 | -0.0639 | -49.4665
-5.5 | -0.2619 | 0.00642 | -0.0647 | -40.7944
-5 | -0.1993 | 0.00624 | -0.0656 | -31.9391
-4.5 | -0.1365 | 0.00608 | -0.0665 | -22.4507
-4 | -0.0739 | 0.00594 | -0.0675 | -12.4411
-3.5 | -0.0115 | 0.00575 | -0.0685 | -2
-3 | 0.0509 | 0.00553 | -0.0695 | 9.2043
-2.5 | 0.1135 | 0.0054 | -0.0706 | 21.0185
-2 | 0.1762 | 0.0052 | -0.0717 | 33.8846
-1.5 | 0.2387 | 0.00498 | -0.0728 | 47.9317
-1 | 0.3008 | 0.00474 | -0.074 | 63.4599
-0.5 | 0.362 | 0.00432 | -0.0751 | 83.7963
0 | 0.4252 | 0.00417 | -0.0764 | 101.9664
0.5 | 0.4889 | 0.00419 | -0.0777 | 116.6826
1 | 0.5521 | 0.00424 | -0.079 | 130.2123
1.5 | 0.6158 | 0.00425 | -0.0803 | 144.8941
2 | 0.6789 | 0.00434 | -0.0815 | 156.4286
2.5 | 0.7423 | 0.00438 | -0.0828 | 169.4749
3 | 0.8052 | 0.00449 | -0.0839 | 179.3318
3.5 | 0.8678 | 0.00461 | -0.085 | 188.243
4 | 0.9291 | 0.0048 | -0.0859 | 193.5625
5 | 1.0421 | 0.0057 | -0.0862 | 182.8246
5.5 | 1.0843 | 0.00676 | -0.0841 | 160.3994
6 | 1.1231 | 0.00769 | -0.0812 | 146.0468
6.5 | 1.1583 | 0.00849 | -0.0776 | 136.4311
7 | 1.174 | 0.00918 | -0.0703 | 127.8867
7.5 | 1.1853 | 0.01038 | -0.0633 | 114.1908
8 | 1.2028 | 0.01179 | -0.0581 | 102.0187
8.5 | 1.2234 | 0.0133 | -0.0537 | 91.985
9 | 1.2447 | 0.01495 | -0.0497 | 83.2575
10 | 1.2711 | 0.01945 | -0.0411 | 65.3522
10.5 | 1.2854 | 0.02186 | -0.0375 | 58.8015
11 | 1.3065 | 0.0241 | -0.0347 | 54.2116
11.5 | 1.3307 | 0.02626 | -0.0325 | 50.674
12 | 1.3533 | 0.02861 | -0.0302 | 47.3016
12.5 | 1.3759 | 0.03106 | -0.0282 | 44.2981
13 | 1.3966 | 0.0337 | -0.0262 | 41.4421
13.5 | 1.4411 | 0.03613 | -0.0284 | 39.8865
14 | 1.4699 | 0.03924 | -0.0286 | 37.4592
14.5 | 1.4995 | 0.0427 | -0.0294 | 35.1171
15 | 1.5438 | 0.04593 | -0.0324 | 33.612
15.5 | 1.5739 | 0.04984 | -0.0339 | 31.5791
16 | 1.5886 | 0.05369 | -0.0328 | 29.5884
16.5 | 1.6084 | 0.0569 | -0.0315 | 28.2671
17 | 1.621 | 0.06074 | -0.03 | 26.6875
17.5 | 1.6301 | 0.06484 | -0.0285 | 25.1403
18 | 1.6362 | 0.06898 | -0.0265 | 23.7199
19 | 1.6344 | 0.07625 | -0.0194 | 21.4348
19.5 | 1.645 | 0.08124 | -0.0198 | 20.2486
20 | 1.6606 | 0.08572 | -0.0203 | 19.3724

## 135. Re 16M Mach 0.50 (1)
BIGFOIL.COM POLAR EXPORT
NACA64-520 a=0.5
NACA64-520 a=0.5 |  |  |  | Cl Max: | 1.605 | at alpha= | 10 | deg
JavaFoil+Calcfoil stall+Eppler ext transition |  |  |  | L/D Max: | 131.332 | at alpha= | 2.5 | deg
Re: | 16000000 |  |  | Cd Min: | 0.00506 | at alpha= | 1 | deg
Mach: | 0.5 |  |  | Cl=0 at alpha= | -3.3219 | deg
|  |  |  | @ Cl=0.1, Cd= | 0.0064766
|  |  |  | @ Cl=0.4, Cd= | 0.005803
|  |  |  | @ Cl=0.6, Cd= | 0.0052647
alpha (deg) | Cl | Cd | Cm | Cl/Cd
-20 | -0.965 | 0.19312 | -0.026 | -4.996
-19.5 | -0.935 | 0.18414 | -0.026 | -5.079
-19 | -0.909 | 0.16722 | -0.027 | -5.437
-18.5 | -0.88 | 0.16092 | -0.027 | -5.47
-18 | -0.85 | 0.15433 | -0.027 | -5.511
-17.5 | -0.821 | 0.15076 | -0.027 | -5.444
-17 | -0.791 | 0.14625 | -0.027 | -5.411
-16.5 | -0.767 | 0.12391 | -0.029 | -6.186
-16 | -0.736 | 0.11919 | -0.029 | -6.178
-15.5 | -0.706 | 0.11476 | -0.028 | -6.149
-15 | -0.678 | 0.10637 | -0.029 | -6.373
-14.5 | -0.649 | 0.10351 | -0.029 | -6.273
-14 | -0.623 | 0.09359 | -0.031 | -6.654
-13.5 | -0.595 | 0.08679 | -0.032 | -6.853
-13 | -0.582 | 0.06679 | -0.039 | -8.707
-12.5 | -0.596 | 0.03226 | -0.048 | -18.483
-12 | -0.579 | 0.02296 | -0.051 | -25.235
-11.5 | -0.472 | 0.09541 | -0.028 | -4.949
-11 | -0.444 | 0.0835 | -0.028 | -5.314
-10.5 | -0.416 | 0.07106 | -0.031 | -5.857
-10 | -0.585 | 0.06281 | -0.035 | -9.311
-9.5 | -0.688 | 0.01875 | -0.055 | -36.713
-9 | -0.682 | 0.01467 | -0.058 | -46.469
-8.5 | -0.652 | 0.01275 | -0.059 | -51.121
-8 | -0.609 | 0.01133 | -0.061 | -53.799
-7.5 | -0.559 | 0.01034 | -0.062 | -54.029
-7 | -0.504 | 0.00849 | -0.064 | -59.414
-6.5 | -0.444 | 0.00839 | -0.065 | -52.921
-6 | -0.378 | 0.00803 | -0.066 | -47.018
-5.5 | -0.309 | 0.00775 | -0.067 | -39.912
-5 | -0.24 | 0.00748 | -0.068 | -32.045
-4.5 | -0.169 | 0.00732 | -0.069 | -23.095
-4 | -0.098 | 0.00712 | -0.07 | -13.73
-3.5 | -0.026 | 0.00695 | -0.07 | -3.708
-3 | 0.047 | 0.0066 | -0.071 | 7.06
-2.5 | 0.12 | 0.00643 | -0.072 | 18.605
-2 | 0.192 | 0.00619 | -0.073 | 31.068
-1.5 | 0.265 | 0.00596 | -0.074 | 44.481
-1 | 0.338 | 0.00582 | -0.075 | 58.07
-0.5 | 0.411 | 0.0058 | -0.076 | 70.856
0 | 0.483 | 0.00553 | -0.077 | 87.454
0.5 | 0.556 | 0.00564 | -0.078 | 98.61
1 | 0.624 | 0.00506 | -0.078 | 123.203
1.5 | 0.695 | 0.00591 | -0.079 | 117.602
2 | 0.765 | 0.00603 | -0.08 | 126.813
2.5 | 0.834 | 0.00635 | -0.081 | 131.332
3 | 0.899 | 0.00773 | -0.081 | 116.253
3.5 | 0.967 | 0.00837 | -0.081 | 115.519
4 | 1.035 | 0.00906 | -0.082 | 114.176
4.5 | 1.102 | 0.00989 | -0.083 | 111.426
5 | 1.168 | 0.0109 | -0.083 | 107.119
5.5 | 1.234 | 0.01193 | -0.084 | 103.482
6 | 1.28 | 0.01321 | -0.085 | 96.875
6.5 | 1.34 | 0.01463 | -0.085 | 91.55
7 | 1.396 | 0.01569 | -0.086 | 88.955
7.5 | 1.447 | 0.01804 | -0.086 | 80.211
8 | 1.495 | 0.01921 | -0.087 | 77.821
8.5 | 1.538 | 0.02055 | -0.088 | 74.844
9 | 1.573 | 0.02203 | -0.088 | 71.39
9.5 | 1.597 | 0.02366 | -0.089 | 67.501
10 | 1.605 | 0.02548 | -0.09 | 62.98
10.5 | 1.578 | 0.02752 | -0.09 | 57.318
11 | 1.487 | 0.03 | -0.091 | 49.576
11.5 | 0.982 | 0.03558 | -0.091 | 27.595
12 | 1.013 | 0.03642 | -0.092 | 27.816
12.5 | 1.037 | 0.04289 | -0.092 | 24.18
13 | 1.073 | 0.04087 | -0.093 | 26.249
13.5 | 1.1 | 0.0453 | -0.093 | 24.292
14 | 1.132 | 0.04567 | -0.094 | 24.778
14.5 | 1.159 | 0.04999 | -0.094 | 23.186
15 | 1.179 | 0.05854 | -0.094 | 20.134

## 136. Re 16M Mach 0.50 (2)
BIGFOIL.COM POLAR EXPORT
NACA64-520 a=0.5
NACA64-520 a=0.5 |  |  |  | Cl Max: | 1.5334 | at alpha= | 17.5 | deg
XFOIL ncrit=9 |  |  |  | L/D Max: | 221.464 | at alpha= | 4.5 | deg
Re: | 16000000 |  |  | Cd Min: | 0.16289 | at alpha= | 20 | deg
Mach: | 0.5 |  |  | Cl=0 at alpha= | -3.4539 | deg
|  |  |  | @ Cl=0.1, Cd= | 0.0058462
|  |  |  | @ Cl=0.4, Cd= | 0.0046317
|  |  |  | @ Cl=0.6, Cd= | 0.0044272
alpha (deg) | Cl | Cd | Cm | Cl/Cd
-12 | -0.8956 | 0.0252 | -0.1224 | -35.5397
-11.5 | -0.9193 | 0.01976 | -0.1191 | -46.5233
-11 | -0.935 | 0.01541 | -0.1137 | -60.6749
-10.5 | -0.9485 | 0.01221 | -0.105 | -77.6822
-10 | -0.9299 | 0.01105 | -0.0953 | -84.1538
-9.5 | -0.8833 | 0.00989 | -0.0891 | -89.3124
-9 | -0.814 | 0.00933 | -0.0858 | -87.2454
-8.5 | -0.7424 | 0.00887 | -0.0833 | -83.6979
-8 | -0.6703 | 0.00843 | -0.0812 | -79.5136
-7.5 | -0.5966 | 0.00805 | -0.0798 | -74.1118
-7 | -0.5229 | 0.0077 | -0.0788 | -67.9091
-6.5 | -0.4492 | 0.00741 | -0.0781 | -60.6208
-6 | -0.3749 | 0.00715 | -0.0778 | -52.4336
-5.5 | -0.301 | 0.0069 | -0.0778 | -43.6232
-5 | -0.2273 | 0.00671 | -0.078 | -33.8748
-4.5 | -0.1533 | 0.00652 | -0.0785 | -23.5123
-4 | -0.0799 | 0.00636 | -0.0791 | -12.5629
-3.5 | -0.0067 | 0.00619 | -0.0799 | -1.0824
-3 | 0.066 | 0.00595 | -0.0807 | 11.0924
-2.5 | 0.1381 | 0.00573 | -0.0817 | 24.1012
-2 | 0.2105 | 0.00553 | -0.0828 | 38.0651
-1 | 0.3546 | 0.00495 | -0.0852 | 71.6364
-0.5 | 0.4245 | 0.00446 | -0.0863 | 95.1794
0 | 0.4983 | 0.00444 | -0.0877 | 112.2297
0.5 | 0.573 | 0.00442 | -0.0893 | 129.638
1 | 0.6477 | 0.00444 | -0.0908 | 145.8784
1.5 | 0.722 | 0.0045 | -0.0922 | 160.4444
2 | 0.7959 | 0.00462 | -0.0935 | 172.2727
2.5 | 0.8708 | 0.00467 | -0.0949 | 186.4668
3 | 0.9455 | 0.00475 | -0.0961 | 199.0526
3.5 | 1.0187 | 0.00491 | -0.097 | 207.4745
4 | 1.0933 | 0.00502 | -0.0979 | 217.7888
4.5 | 1.1649 | 0.00526 | -0.0982 | 221.4639
5 | 1.231 | 0.00565 | -0.0975 | 217.8761
5.5 | 1.2631 | 0.00684 | -0.0914 | 184.6637
6 | 1.2493 | 0.00825 | -0.0778 | 151.4303
6.5 | 1.2357 | 0.01073 | -0.0667 | 115.1631
7 | 1.2247 | 0.01381 | -0.0575 | 88.6821
7.5 | 1.21 | 0.01746 | -0.049 | 69.3013
8 | 1.2072 | 0.02097 | -0.0425 | 57.568
8.5 | 1.2009 | 0.02503 | -0.0365 | 47.9784
9 | 1.211 | 0.02855 | -0.0322 | 42.4168
9.5 | 1.2254 | 0.03203 | -0.0286 | 38.2579
10 | 1.2373 | 0.03584 | -0.0253 | 34.5229
10.5 | 1.2372 | 0.04058 | -0.0218 | 30.4879
11 | 1.2498 | 0.04477 | -0.0192 | 27.916
11.5 | 1.2748 | 0.04832 | -0.0174 | 26.3825
12 | 1.3006 | 0.05192 | -0.0157 | 25.0501
12.5 | 1.3299 | 0.05541 | -0.0142 | 24.0011
13 | 1.3531 | 0.05955 | -0.0128 | 22.7221
13.5 | 1.3791 | 0.06358 | -0.0116 | 21.6908
14 | 1.4071 | 0.06745 | -0.0103 | 20.8614
14.5 | 1.4361 | 0.07221 | -0.0107 | 19.8878
15 | 1.457 | 0.077 | -0.0096 | 18.9221
15.5 | 1.4816 | 0.08178 | -0.0089 | 18.1169
16 | 1.5004 | 0.08729 | -0.0087 | 17.1887
16.5 | 1.5175 | 0.09329 | -0.0089 | 16.2665
17 | 1.5299 | 0.09997 | -0.0096 | 15.3036
17.5 | 1.5334 | 0.10781 | -0.0111 | 14.2232
18 | 1.5251 | 0.11718 | -0.0139 | 13.015
18.5 | 1.5074 | 0.12783 | -0.0182 | 11.7922
19 | 1.4861 | 0.13925 | -0.0236 | 10.6722
19.5 | 1.4654 | 0.1508 | -0.0299 | 9.7175
20 | 1.4429 | 0.16289 | -0.0371 | 8.8581

## 137. Re 18M Mach 0.00 (1)
BIGFOIL.COM POLAR EXPORT
NACA64-520 a=0.5
NACA64-520 a=0.5 |  |  |  | Cl Max: | 1.827 | at alpha= | 16 | deg
JavaFoil+Calcfoil stall+Eppler ext transition |  |  |  | L/D Max: | 124.055 | at alpha= | 4 | deg
Re: | 18000000 |  |  | Cd Min: | 0.005 | at alpha= | 0.5 | deg
Mach: | 0 |  |  | Cl=0 at alpha= | -3.3226 | deg
|  |  |  | @ Cl=0.1, Cd= | 0.0058975
|  |  |  | @ Cl=0.4, Cd= | 0.0052951
|  |  |  | @ Cl=0.6, Cd= | 0.0051933
alpha (deg) | Cl | Cd | Cm | Cl/Cd
-20 | -0.949 | 0.11392 | -0.027 | -8.326
-19.5 | -0.963 | 0.10752 | -0.027 | -8.956
-19 | -0.986 | 0.09235 | -0.029 | -10.678
-18.5 | -1.016 | 0.07317 | -0.031 | -13.883
-18 | -1.036 | 0.06091 | -0.033 | -17.014
-17.5 | -1.05 | 0.05208 | -0.034 | -20.166
-17 | -1.056 | 0.0476 | -0.035 | -22.177
-16.5 | -1.071 | 0.03756 | -0.037 | -28.501
-16 | -1.069 | 0.03447 | -0.038 | -31.017
-15.5 | -1.07 | 0.02938 | -0.039 | -36.424
-15 | -1.069 | 0.02461 | -0.04 | -43.417
-14.5 | -1.06 | 0.02141 | -0.041 | -49.53
-14 | -1.047 | 0.0188 | -0.042 | -55.706
-13.5 | -1.03 | 0.01668 | -0.043 | -61.724
-13 | -1.007 | 0.01509 | -0.044 | -66.716
-12.5 | -0.98 | 0.01363 | -0.045 | -71.921
-12 | -0.95 | 0.01275 | -0.046 | -74.466
-11.5 | -0.915 | 0.01169 | -0.047 | -78.32
-11 | -0.877 | 0.01089 | -0.048 | -80.51
-10.5 | -0.834 | 0.01028 | -0.049 | -81.089
-10 | -0.786 | 0.00921 | -0.05 | -85.349
-9.5 | -0.738 | 0.00908 | -0.051 | -81.311
-9 | -0.683 | 0.00871 | -0.052 | -78.464
-8.5 | -0.627 | 0.00844 | -0.053 | -74.358
-8 | -0.57 | 0.00763 | -0.054 | -74.694
-7.5 | -0.512 | 0.00747 | -0.055 | -68.523
-7 | -0.453 | 0.00724 | -0.055 | -62.513
-6.5 | -0.393 | 0.00711 | -0.056 | -55.24
-6 | -0.332 | 0.00691 | -0.057 | -48.041
-5.5 | -0.271 | 0.00677 | -0.058 | -40.035
-5 | -0.209 | 0.00665 | -0.059 | -31.501
-4.5 | -0.147 | 0.00652 | -0.059 | -22.588
-4 | -0.085 | 0.00644 | -0.06 | -13.192
-3.5 | -0.022 | 0.00633 | -0.061 | -3.532
-3 | 0.04 | 0.00601 | -0.062 | 6.722
-2.5 | 0.104 | 0.00589 | -0.063 | 17.593
-2 | 0.167 | 0.00575 | -0.063 | 28.984
-1.5 | 0.23 | 0.00558 | -0.064 | 41.138
-1 | 0.293 | 0.00543 | -0.065 | 53.866
-0.5 | 0.356 | 0.00533 | -0.066 | 66.699
0 | 0.419 | 0.00528 | -0.067 | 79.3
0.5 | 0.482 | 0.005 | -0.068 | 96.248
1 | 0.544 | 0.00506 | -0.068 | 107.653
1.5 | 0.607 | 0.00521 | -0.069 | 116.576
2 | 0.67 | 0.0059 | -0.07 | 113.644
2.5 | 0.733 | 0.00625 | -0.071 | 117.273
3 | 0.795 | 0.00656 | -0.072 | 121.241
3.5 | 0.851 | 0.00691 | -0.072 | 123.092
4 | 0.91 | 0.00734 | -0.072 | 124.055
4.5 | 0.969 | 0.00783 | -0.073 | 123.734
5 | 1.028 | 0.00836 | -0.074 | 122.901
5.5 | 1.087 | 0.00895 | -0.074 | 121.407
6 | 1.134 | 0.00964 | -0.075 | 117.597
6.5 | 1.189 | 0.01038 | -0.075 | 114.599
7 | 1.243 | 0.01098 | -0.076 | 113.217
7.5 | 1.296 | 0.01154 | -0.076 | 112.314
8 | 1.346 | 0.01296 | -0.077 | 103.824
8.5 | 1.396 | 0.01358 | -0.078 | 102.81
9 | 1.445 | 0.01425 | -0.078 | 101.391
9.5 | 1.492 | 0.01494 | -0.079 | 99.905
10 | 1.537 | 0.01573 | -0.079 | 97.744
10.5 | 1.579 | 0.01652 | -0.08 | 95.556
11 | 1.618 | 0.01736 | -0.081 | 93.209
11.5 | 1.654 | 0.01826 | -0.081 | 90.566
12 | 1.687 | 0.01915 | -0.082 | 88.126
12.5 | 1.718 | 0.02018 | -0.082 | 85.13
13 | 1.745 | 0.02116 | -0.083 | 82.446
13.5 | 1.768 | 0.0223 | -0.083 | 79.289
14 | 1.789 | 0.02345 | -0.084 | 76.283
14.5 | 1.805 | 0.02472 | -0.084 | 73.032
15 | 1.819 | 0.02612 | -0.085 | 69.632
15.5 | 1.824 | 0.02771 | -0.085 | 65.84
16 | 1.827 | 0.02916 | -0.086 | 62.631
16.5 | 1.824 | 0.03085 | -0.086 | 59.136
17 | 1.819 | 0.0325 | -0.087 | 55.974
17.5 | 1.809 | 0.03427 | -0.087 | 52.794
18 | 1.796 | 0.03634 | -0.088 | 49.425
18.5 | 1.779 | 0.03858 | -0.088 | 46.121
19 | 1.76 | 0.04041 | -0.089 | 43.559
19.5 | 1.738 | 0.04249 | -0.089 | 40.911
20 | 1.712 | 0.04555 | -0.089 | 37.591

## 138. Re 18M Mach 0.00 (2)
BIGFOIL.COM POLAR EXPORT
NACA64-520 a=0.5
NACA64-520 a=0.5 |  |  |  | Cl Max: | 1.7293 | at alpha= | 20 | deg
XFOIL ncrit=9 |  |  |  | L/D Max: | 181.291 | at alpha= | 3.5 | deg
Re: | 18000000 |  |  | Cd Min: | 0.06976 | at alpha= | 20 | deg
Mach: | 0 |  |  | Cl=0 at alpha= | -3.3955 | deg
|  |  |  | @ Cl=0.1, Cd= | 0.0052748
|  |  |  | @ Cl=0.4, Cd= | 0.0041232
|  |  |  | @ Cl=0.6, Cd= | 0.0041732
alpha (deg) | Cl | Cd | Cm | Cl/Cd
-20 | -1.4218 | 0.03398 | -0.0837 | -41.8423
-19.5 | -1.4125 | 0.03049 | -0.0837 | -46.3267
-19 | -1.3975 | 0.02764 | -0.0834 | -50.5608
-18.5 | -1.384 | 0.02488 | -0.0825 | -55.627
-18 | -1.3668 | 0.02249 | -0.0814 | -60.7737
-17.5 | -1.3486 | 0.02037 | -0.0799 | -66.2052
-17 | -1.3278 | 0.01855 | -0.0781 | -71.5795
-15.5 | -1.2593 | 0.01457 | -0.0701 | -86.431
-15 | -1.2406 | 0.01359 | -0.0654 | -91.2877
-14.5 | -1.2176 | 0.01297 | -0.0606 | -93.8782
-14 | -1.1774 | 0.01233 | -0.0587 | -95.4907
-13.5 | -1.1336 | 0.01172 | -0.0574 | -96.7235
-13 | -1.0865 | 0.01119 | -0.0565 | -97.0956
-12.5 | -1.0374 | 0.01069 | -0.0559 | -97.044
-12 | -0.9968 | 0.00953 | -0.0541 | -104.596
-11.5 | -0.9449 | 0.00903 | -0.0539 | -104.6401
-11 | -0.8904 | 0.00868 | -0.054 | -102.5806
-10.5 | -0.8352 | 0.00833 | -0.0543 | -100.2641
-10 | -0.7787 | 0.00804 | -0.0547 | -96.8532
-9.5 | -0.7222 | 0.00775 | -0.0552 | -93.1871
-9 | -0.6646 | 0.00751 | -0.0558 | -88.4953
-8.5 | -0.6064 | 0.00728 | -0.0565 | -83.2967
-8 | -0.5483 | 0.00704 | -0.0571 | -77.8835
-7.5 | -0.4897 | 0.00686 | -0.0579 | -71.3848
-7 | -0.4305 | 0.00669 | -0.0588 | -64.3498
-6.5 | -0.3713 | 0.00649 | -0.0596 | -57.2111
-6 | -0.3118 | 0.00632 | -0.0606 | -49.3354
-5.5 | -0.2522 | 0.00619 | -0.0615 | -40.7431
-5 | -0.1923 | 0.00603 | -0.0625 | -31.8905
-4.5 | -0.1323 | 0.00587 | -0.0635 | -22.5383
-4 | -0.0724 | 0.00575 | -0.0645 | -12.5913
-3.5 | -0.0125 | 0.00558 | -0.0656 | -2.2401
-3 | 0.0473 | 0.00538 | -0.0666 | 8.7918
-2.5 | 0.1074 | 0.00526 | -0.0677 | 20.4183
-2 | 0.1676 | 0.00509 | -0.0688 | 32.9273
-1.5 | 0.2278 | 0.00489 | -0.07 | 46.5849
-1 | 0.2876 | 0.00468 | -0.0711 | 61.453
-0.5 | 0.3469 | 0.00439 | -0.0722 | 79.0205
0 | 0.4066 | 0.00409 | -0.0734 | 99.4132
0.5 | 0.4672 | 0.00414 | -0.0746 | 112.8502
1 | 0.5281 | 0.00412 | -0.0759 | 128.1796
1.5 | 0.5886 | 0.00416 | -0.0771 | 141.4904
2 | 0.6492 | 0.00423 | -0.0784 | 153.4752
2.5 | 0.7096 | 0.00429 | -0.0796 | 165.4079
3 | 0.7696 | 0.00439 | -0.0807 | 175.3075
3.5 | 0.8285 | 0.00457 | -0.0817 | 181.291
4 | 0.8852 | 0.0049 | -0.0824 | 180.6531
4.5 | 0.939 | 0.00539 | -0.0827 | 174.2115
5 | 0.9912 | 0.00593 | -0.0826 | 167.1501
5.5 | 1.034 | 0.00691 | -0.0811 | 149.6382
6 | 1.0789 | 0.0076 | -0.0798 | 141.9605
6.5 | 1.1237 | 0.00816 | -0.0785 | 137.7083
7 | 1.1651 | 0.00873 | -0.0766 | 133.4593
7.5 | 1.1972 | 0.00926 | -0.0729 | 129.2873
8 | 1.2066 | 0.0101 | -0.0653 | 119.4653
8.5 | 1.2311 | 0.01099 | -0.0611 | 112.02
9 | 1.252 | 0.01218 | -0.0569 | 102.7915
9.5 | 1.2712 | 0.01362 | -0.0527 | 93.3333
10 | 1.2879 | 0.01533 | -0.0487 | 84.0117
10.5 | 1.3095 | 0.01693 | -0.0456 | 77.3479
11 | 1.3314 | 0.01863 | -0.0427 | 71.4654
11.5 | 1.3569 | 0.0202 | -0.0404 | 67.1733
12 | 1.3806 | 0.02196 | -0.0381 | 62.8689
12.5 | 1.4054 | 0.02377 | -0.0361 | 59.1249
13 | 1.4264 | 0.02589 | -0.034 | 55.0946
13.5 | 1.4482 | 0.02798 | -0.032 | 51.7584
14 | 1.4881 | 0.03025 | -0.0342 | 49.1934
14.5 | 1.5163 | 0.03284 | -0.0342 | 46.1724
15 | 1.5552 | 0.0354 | -0.0363 | 43.9322
15.5 | 1.5866 | 0.0384 | -0.0376 | 41.3177
16 | 1.6196 | 0.04186 | -0.0401 | 38.6909
16.5 | 1.6471 | 0.04472 | -0.0405 | 36.8314
17 | 1.663 | 0.04799 | -0.0395 | 34.6531
17.5 | 1.6765 | 0.05142 | -0.0384 | 32.604
18 | 1.6928 | 0.05457 | -0.0374 | 31.0207
18.5 | 1.7013 | 0.05852 | -0.0363 | 29.0721
19 | 1.7107 | 0.06236 | -0.0353 | 27.4326
19.5 | 1.7254 | 0.06559 | -0.0344 | 26.3058
20 | 1.7293 | 0.06976 | -0.0332 | 24.7893

## 139. Re 18M Mach 0.10 (1)
BIGFOIL.COM POLAR EXPORT
NACA64-520 a=0.5
NACA64-520 a=0.5 |  |  |  | Cl Max: | 1.815 | at alpha= | 15.5 | deg
JavaFoil+Calcfoil stall+Eppler ext transition |  |  |  | L/D Max: | 132.052 | at alpha= | 3 | deg
Re: | 18000000 |  |  | Cd Min: | 0.00502 | at alpha= | 0.5 | deg
Mach: | 0.1 |  |  | Cl=0 at alpha= | -3.3254 | deg
|  |  |  | @ Cl=0.1, Cd= | 0.0058883
|  |  |  | @ Cl=0.4, Cd= | 0.0052864
|  |  |  | @ Cl=0.6, Cd= | 0.0051625
alpha (deg) | Cl | Cd | Cm | Cl/Cd
-20 | -0.899 | 0.1239 | -0.026 | -7.256
-19.5 | -0.922 | 0.11159 | -0.027 | -8.262
-19 | -0.94 | 0.10366 | -0.028 | -9.068
-18.5 | -0.962 | 0.09069 | -0.03 | -10.61
-18 | -0.995 | 0.07057 | -0.032 | -14.097
-17.5 | -1.018 | 0.05713 | -0.034 | -17.824
-17 | -1.028 | 0.05161 | -0.035 | -19.923
-16.5 | -1.045 | 0.04136 | -0.036 | -25.261
-16 | -1.047 | 0.03796 | -0.037 | -27.57
-15.5 | -1.052 | 0.03173 | -0.039 | -33.162
-15 | -1.056 | 0.02556 | -0.04 | -41.338
-14.5 | -1.049 | 0.02263 | -0.041 | -46.36
-14 | -1.039 | 0.01973 | -0.042 | -52.658
-13.5 | -1.023 | 0.01738 | -0.043 | -58.886
-13 | -1.003 | 0.01562 | -0.044 | -64.188
-12.5 | -0.978 | 0.01404 | -0.045 | -69.632
-12 | -0.948 | 0.01306 | -0.046 | -72.599
-11.5 | -0.915 | 0.01194 | -0.047 | -76.633
-11 | -0.878 | 0.01105 | -0.049 | -79.46
-10.5 | -0.835 | 0.01042 | -0.05 | -80.176
-10 | -0.787 | 0.00934 | -0.051 | -84.351
-9.5 | -0.741 | 0.0091 | -0.052 | -81.368
-9 | -0.686 | 0.00883 | -0.053 | -77.679
-8.5 | -0.63 | 0.00846 | -0.053 | -74.462
-8 | -0.572 | 0.00774 | -0.054 | -73.973
-7.5 | -0.514 | 0.00748 | -0.055 | -68.756
-7 | -0.455 | 0.00729 | -0.056 | -62.363
-6.5 | -0.395 | 0.00711 | -0.056 | -55.514
-6 | -0.334 | 0.00696 | -0.057 | -47.938
-5.5 | -0.272 | 0.00681 | -0.058 | -39.958
-5 | -0.21 | 0.00664 | -0.059 | -31.697
-4.5 | -0.148 | 0.00651 | -0.06 | -22.734
-4 | -0.085 | 0.00644 | -0.061 | -13.264
-3.5 | -0.022 | 0.00635 | -0.061 | -3.537
-3 | 0.041 | 0.00601 | -0.062 | 6.764
-2.5 | 0.104 | 0.00588 | -0.063 | 17.721
-2 | 0.167 | 0.00574 | -0.064 | 29.176
-1.5 | 0.231 | 0.0056 | -0.065 | 41.222
-1 | 0.294 | 0.00543 | -0.065 | 54.18
-0.5 | 0.357 | 0.00532 | -0.066 | 67.246
0 | 0.421 | 0.00527 | -0.067 | 79.852
0.5 | 0.484 | 0.00502 | -0.068 | 96.466
1 | 0.547 | 0.00507 | -0.069 | 107.862
1.5 | 0.61 | 0.00518 | -0.07 | 117.805
2 | 0.673 | 0.00591 | -0.07 | 113.871
2.5 | 0.736 | 0.00627 | -0.071 | 117.466
3 | 0.795 | 0.00602 | -0.072 | 132.052
3.5 | 0.855 | 0.00695 | -0.072 | 123.02
4 | 0.914 | 0.00738 | -0.073 | 123.833
4.5 | 0.973 | 0.00791 | -0.073 | 123.037
5 | 1.033 | 0.00845 | -0.074 | 122.172
5.5 | 1.091 | 0.00902 | -0.074 | 120.958
6 | 1.139 | 0.00974 | -0.075 | 116.943
6.5 | 1.194 | 0.01048 | -0.076 | 113.951
7 | 1.248 | 0.01109 | -0.076 | 112.58
7.5 | 1.301 | 0.01167 | -0.077 | 111.486
8 | 1.351 | 0.01311 | -0.077 | 103.113
8.5 | 1.402 | 0.01374 | -0.078 | 102.052
9 | 1.45 | 0.01442 | -0.079 | 100.576
9.5 | 1.497 | 0.01514 | -0.079 | 98.877
10 | 1.542 | 0.01594 | -0.08 | 96.775
10.5 | 1.583 | 0.01673 | -0.08 | 94.613
11 | 1.622 | 0.01761 | -0.081 | 92.117
11.5 | 1.657 | 0.01852 | -0.082 | 89.465
12 | 1.69 | 0.01949 | -0.082 | 86.696
12.5 | 1.719 | 0.02049 | -0.083 | 83.884
13 | 1.745 | 0.02152 | -0.083 | 81.105
13.5 | 1.767 | 0.02269 | -0.084 | 77.879
14 | 1.786 | 0.02388 | -0.084 | 74.797
14.5 | 1.801 | 0.0252 | -0.085 | 71.448
15 | 1.812 | 0.02664 | -0.085 | 67.998
15.5 | 1.815 | 0.02831 | -0.086 | 64.111
16 | 1.814 | 0.02983 | -0.086 | 60.821
16.5 | 1.809 | 0.0316 | -0.087 | 57.242
17 | 1.799 | 0.0333 | -0.087 | 54.04
17.5 | 1.786 | 0.03539 | -0.088 | 50.464
18 | 1.769 | 0.03733 | -0.088 | 47.38
18.5 | 1.748 | 0.03966 | -0.088 | 44.067
19 | 1.724 | 0.04159 | -0.089 | 41.459
19.5 | 1.697 | 0.04411 | -0.089 | 38.465
20 | 1.666 | 0.04698 | -0.09 | 35.468

## 140. Re 18M Mach 0.10 (2)
BIGFOIL.COM POLAR EXPORT
NACA64-520 a=0.5
NACA64-520 a=0.5 |  |  |  | Cl Max: | 1.7164 | at alpha= | 20 | deg
XFOIL ncrit=9 |  |  |  | L/D Max: | 182.604 | at alpha= | 3.5 | deg
Re: | 18000000 |  |  | Cd Min: | 0.07232 | at alpha= | 20 | deg
Mach: | 0.1 |  |  | Cl=0 at alpha= | -3.3972 | deg
|  |  |  | @ Cl=0.1, Cd= | 0.0052879
|  |  |  | @ Cl=0.4, Cd= | 0.0041458
|  |  |  | @ Cl=0.6, Cd= | 0.0041783
alpha (deg) | Cl | Cd | Cm | Cl/Cd
-20 | -1.4091 | 0.03675 | -0.0858 | -38.3429
-19.5 | -1.4028 | 0.03278 | -0.0862 | -42.7944
-19 | -1.3891 | 0.02965 | -0.086 | -46.8499
-18.5 | -1.3778 | 0.02654 | -0.0853 | -51.9141
-18 | -1.362 | 0.0239 | -0.0844 | -56.9874
-17.5 | -1.345 | 0.02154 | -0.083 | -62.442
-17 | -1.3248 | 0.01953 | -0.0813 | -67.8341
-16.5 | -1.3036 | 0.01778 | -0.0791 | -73.3183
-16 | -1.2795 | 0.01634 | -0.0767 | -78.3048
-15 | -1.2348 | 0.01399 | -0.0698 | -88.263
-14.5 | -1.2172 | 0.01321 | -0.0642 | -92.1423
-14 | -1.1823 | 0.01258 | -0.0612 | -93.9825
-13.5 | -1.1394 | 0.01194 | -0.0595 | -95.4271
-13 | -1.0929 | 0.01138 | -0.0583 | -96.0369
-12.5 | -1.0441 | 0.01084 | -0.0575 | -96.3192
-12 | -0.9946 | 0.01026 | -0.0567 | -96.9396
-11.5 | -0.9519 | 0.00914 | -0.0551 | -104.1466
-11 | -0.8968 | 0.00879 | -0.0551 | -102.025
-10.5 | -0.8416 | 0.00839 | -0.0552 | -100.3099
-10 | -0.7845 | 0.00811 | -0.0556 | -96.7324
-9.5 | -0.7276 | 0.0078 | -0.056 | -93.2821
-9 | -0.6695 | 0.00755 | -0.0565 | -88.6755
-8.5 | -0.6108 | 0.00732 | -0.0571 | -83.4426
-8 | -0.5522 | 0.00708 | -0.0578 | -77.9944
-7.5 | -0.4932 | 0.00688 | -0.0585 | -71.686
-7 | -0.4335 | 0.00671 | -0.0593 | -64.6051
-6.5 | -0.3737 | 0.00651 | -0.0602 | -57.404
-6 | -0.3139 | 0.00634 | -0.061 | -49.511
-5.5 | -0.2538 | 0.00621 | -0.062 | -40.8696
-5 | -0.1935 | 0.00604 | -0.063 | -32.0364
-4.5 | -0.133 | 0.00589 | -0.064 | -22.5806
-4 | -0.0727 | 0.00577 | -0.065 | -12.5997
-3.5 | -0.0124 | 0.00559 | -0.066 | -2.2182
-3 | 0.0479 | 0.0054 | -0.0671 | 8.8704
-2.5 | 0.1083 | 0.00527 | -0.0682 | 20.5503
-2 | 0.169 | 0.0051 | -0.0693 | 33.1373
-1.5 | 0.2295 | 0.0049 | -0.0704 | 46.8367
-1 | 0.2896 | 0.00469 | -0.0716 | 61.7484
-0.5 | 0.3494 | 0.00439 | -0.0727 | 79.59
0 | 0.4095 | 0.0041 | -0.0739 | 99.878
0.5 | 0.4705 | 0.00414 | -0.0751 | 113.6473
1 | 0.5318 | 0.00413 | -0.0764 | 128.7651
1.5 | 0.5928 | 0.00417 | -0.0776 | 142.1583
2 | 0.6538 | 0.00424 | -0.0788 | 154.1981
2.5 | 0.7146 | 0.00429 | -0.0801 | 166.5734
3 | 0.7751 | 0.00439 | -0.0812 | 176.5604
3.5 | 0.8345 | 0.00457 | -0.0822 | 182.6039
4 | 0.8916 | 0.0049 | -0.0829 | 181.9592
4.5 | 0.9456 | 0.0054 | -0.0831 | 175.1111
5 | 0.9986 | 0.00591 | -0.0831 | 168.9679
5.5 | 1.0411 | 0.00691 | -0.0815 | 150.6657
6 | 1.0851 | 0.00764 | -0.08 | 142.0288
6.5 | 1.1291 | 0.00822 | -0.0784 | 137.3601
7.5 | 1.1935 | 0.00933 | -0.0708 | 127.9207
8 | 1.2055 | 0.01031 | -0.064 | 116.9253
8.5 | 1.2304 | 0.01126 | -0.0599 | 109.2718
9 | 1.2524 | 0.01249 | -0.0558 | 100.2722
9.5 | 1.2701 | 0.01407 | -0.0516 | 90.2701
10 | 1.2855 | 0.01591 | -0.0474 | 80.7982
10.5 | 1.3068 | 0.0176 | -0.0443 | 74.25
11 | 1.3296 | 0.0193 | -0.0415 | 68.8912
11.5 | 1.3545 | 0.02097 | -0.0391 | 64.5923
12 | 1.3779 | 0.02284 | -0.0369 | 60.3284
12.5 | 1.4012 | 0.02484 | -0.0348 | 56.409
13 | 1.4219 | 0.02708 | -0.0327 | 52.5074
13.5 | 1.4445 | 0.02918 | -0.0308 | 49.5031
14 | 1.4878 | 0.0313 | -0.0331 | 47.5335
14.5 | 1.5145 | 0.03407 | -0.0331 | 44.4526
15 | 1.5499 | 0.037 | -0.0349 | 41.8892
15.5 | 1.5856 | 0.03969 | -0.0364 | 39.9496
16 | 1.6175 | 0.04333 | -0.0388 | 37.3298
16.5 | 1.641 | 0.04676 | -0.0392 | 35.0941
17 | 1.6607 | 0.04964 | -0.0381 | 33.4549
17.5 | 1.6742 | 0.05315 | -0.037 | 31.4995
18 | 1.6843 | 0.05705 | -0.0359 | 29.5232
18.5 | 1.6948 | 0.06078 | -0.0348 | 27.8842
19 | 1.7084 | 0.06423 | -0.0338 | 26.5982
19.5 | 1.7149 | 0.06835 | -0.0327 | 25.09
20 | 1.7164 | 0.07232 | -0.0307 | 23.7334

## 141. Re 18M Mach 0.25 (1)
BIGFOIL.COM POLAR EXPORT
NACA64-520 a=0.5
NACA64-520 a=0.5 |  |  |  | Cl Max: | 1.754 | at alpha= | 14 | deg
JavaFoil+Calcfoil stall+Eppler ext transition |  |  |  | L/D Max: | 127.164 | at alpha= | 2.5 | deg
Re: | 18000000 |  |  | Cd Min: | 0.0051 | at alpha= | 0.5 | deg
Mach: | 0.25 |  |  | Cl=0 at alpha= | -3.3231 | deg
|  |  |  | @ Cl=0.1, Cd= | 0.0059808
|  |  |  | @ Cl=0.4, Cd= | 0.0053448
|  |  |  | @ Cl=0.6, Cd= | 0.0052026
alpha (deg) | Cl | Cd | Cm | Cl/Cd
-18.5 | -0.661 | 0.13541 | -0.024 | -4.879
-18 | -0.705 | 0.12522 | -0.025 | -5.629
-17.5 | -0.746 | 0.11471 | -0.027 | -6.504
-17 | -0.786 | 0.10209 | -0.029 | -7.699
-16.5 | -0.818 | 0.09407 | -0.03 | -8.693
-16 | -0.861 | 0.07355 | -0.033 | -11.706
-15.5 | -0.912 | 0.04944 | -0.037 | -18.457
-15 | -0.931 | 0.04357 | -0.039 | -21.373
-14.5 | -0.95 | 0.03557 | -0.04 | -26.698
-14 | -0.963 | 0.02851 | -0.042 | -33.796
-13.5 | -0.969 | 0.0231 | -0.043 | -41.959
-13 | -0.966 | 0.01947 | -0.045 | -49.602
-12.5 | -0.952 | 0.01715 | -0.046 | -55.532
-12 | -0.934 | 0.01499 | -0.047 | -62.303
-11.5 | -0.909 | 0.01361 | -0.048 | -66.782
-11 | -0.877 | 0.01239 | -0.049 | -70.816
-10.5 | -0.839 | 0.01141 | -0.05 | -73.55
-10 | -0.794 | 0.01063 | -0.052 | -74.715
-9.5 | -0.745 | 0.01004 | -0.053 | -74.238
-9 | -0.699 | 0.00922 | -0.054 | -75.788
-8.5 | -0.643 | 0.00882 | -0.055 | -72.904
-8 | -0.585 | 0.00842 | -0.056 | -69.471
-7.5 | -0.526 | 0.00773 | -0.056 | -68.05
-7 | -0.466 | 0.0075 | -0.057 | -62.111
-6.5 | -0.404 | 0.00726 | -0.058 | -55.733
-6 | -0.342 | 0.0071 | -0.059 | -48.175
-5.5 | -0.279 | 0.0069 | -0.06 | -40.462
-5 | -0.216 | 0.00678 | -0.061 | -31.866
-4.5 | -0.152 | 0.00665 | -0.061 | -22.864
-4 | -0.088 | 0.00651 | -0.062 | -13.472
-3.5 | -0.023 | 0.00642 | -0.063 | -3.593
-3 | 0.042 | 0.00607 | -0.064 | 6.878
-2.5 | 0.107 | 0.00597 | -0.065 | 17.936
-2 | 0.172 | 0.00583 | -0.066 | 29.538
-1.5 | 0.237 | 0.00564 | -0.066 | 42.062
-1 | 0.302 | 0.00549 | -0.067 | 55.048
-0.5 | 0.367 | 0.00536 | -0.068 | 68.465
0 | 0.432 | 0.00533 | -0.069 | 81.073
0.5 | 0.497 | 0.0051 | -0.07 | 97.575
1 | 0.562 | 0.00515 | -0.071 | 109.236
1.5 | 0.627 | 0.00524 | -0.071 | 119.586
2 | 0.692 | 0.00609 | -0.072 | 113.586
2.5 | 0.752 | 0.00592 | -0.073 | 127.164
3 | 0.814 | 0.00678 | -0.073 | 119.978
3.5 | 0.875 | 0.00719 | -0.074 | 121.735
4 | 0.936 | 0.00767 | -0.074 | 122.035
4.5 | 0.997 | 0.00825 | -0.075 | 120.952
5 | 1.058 | 0.00884 | -0.076 | 119.615
5.5 | 1.118 | 0.00952 | -0.076 | 117.477
6 | 1.165 | 0.01028 | -0.077 | 113.331
6.5 | 1.222 | 0.0111 | -0.077 | 110.073
7 | 1.277 | 0.01177 | -0.078 | 108.518
7.5 | 1.331 | 0.0124 | -0.079 | 107.283
8 | 1.381 | 0.01397 | -0.079 | 98.835
8.5 | 1.431 | 0.01469 | -0.08 | 97.41
9 | 1.479 | 0.01547 | -0.08 | 95.611
9.5 | 1.525 | 0.0163 | -0.081 | 93.591
10 | 1.568 | 0.01722 | -0.082 | 91.097
10.5 | 1.607 | 0.01812 | -0.082 | 88.669
11 | 1.642 | 0.01913 | -0.083 | 85.804
11.5 | 1.673 | 0.02016 | -0.083 | 82.963
12 | 1.699 | 0.0213 | -0.084 | 79.77
12.5 | 1.721 | 0.02248 | -0.085 | 76.542
13 | 1.737 | 0.02378 | -0.085 | 73.077
13.5 | 1.749 | 0.02519 | -0.086 | 69.42
14 | 1.754 | 0.02659 | -0.086 | 65.966
14.5 | 1.754 | 0.02831 | -0.087 | 61.964
15 | 1.748 | 0.03009 | -0.087 | 58.079
15.5 | 1.73 | 0.03199 | -0.088 | 54.065
16 | 1.704 | 0.03411 | -0.088 | 49.976
16.5 | 1.673 | 0.03611 | -0.089 | 46.322
17 | 1.633 | 0.03837 | -0.089 | 42.557
17.5 | 1.587 | 0.04107 | -0.089 | 38.637
18 | 1.534 | 0.04379 | -0.09 | 35.037
18.5 | 1.474 | 0.04783 | -0.09 | 30.822
19 | 1.409 | 0.05153 | -0.09 | 27.351

## 142. Re 18M Mach 0.25 (2)
BIGFOIL.COM POLAR EXPORT
NACA64-520 a=0.5
NACA64-520 a=0.5 |  |  |  | Cl Max: | 1.6692 | at alpha= | 20 | deg
XFOIL ncrit=9 |  |  |  | L/D Max: | 191.756 | at alpha= | 4 | deg
Re: | 18000000 |  |  | Cd Min: | 0.0847 | at alpha= | 20 | deg
Mach: | 0.25 |  |  | Cl=0 at alpha= | -3.4076 | deg
|  |  |  | @ Cl=0.1, Cd= | 0.0053644
|  |  |  | @ Cl=0.4, Cd= | 0.0042394
|  |  |  | @ Cl=0.6, Cd= | 0.0041899
alpha (deg) | Cl | Cd | Cm | Cl/Cd
-20 | -1.3162 | 0.05572 | -0.0923 | -23.6217
-19.5 | -1.3239 | 0.04909 | -0.0948 | -26.9688
-19 | -1.3301 | 0.04303 | -0.0966 | -30.911
-18.5 | -1.3298 | 0.03786 | -0.0975 | -35.1241
-18 | -1.3229 | 0.03355 | -0.0977 | -39.4307
-17.5 | -1.3126 | 0.02982 | -0.0973 | -44.0174
-17 | -1.3001 | 0.02647 | -0.0963 | -49.116
-16.5 | -1.2855 | 0.02345 | -0.0948 | -54.8188
-16 | -1.2655 | 0.021 | -0.093 | -60.2619
-15.5 | -1.2444 | 0.01881 | -0.0906 | -66.1563
-15 | -1.2208 | 0.01696 | -0.0879 | -71.9811
-14.5 | -1.1953 | 0.01546 | -0.0846 | -77.3157
-14 | -1.1705 | 0.01417 | -0.0807 | -82.6041
-13.5 | -1.15 | 0.01312 | -0.0752 | -87.6524
-13 | -1.1221 | 0.01245 | -0.0699 | -90.1285
-12.5 | -1.0767 | 0.01176 | -0.0675 | -91.5561
-12 | -1.0281 | 0.0111 | -0.0656 | -92.6216
-11.5 | -0.9756 | 0.01054 | -0.0642 | -92.5617
-11 | -0.9317 | 0.00939 | -0.0618 | -99.2226
-10.5 | -0.8756 | 0.00885 | -0.0611 | -98.9379
-10 | -0.8173 | 0.00844 | -0.0607 | -96.8365
-9.5 | -0.7571 | 0.00813 | -0.0607 | -93.1242
-9 | -0.697 | 0.00779 | -0.0607 | -89.4737
-8.5 | -0.6356 | 0.00752 | -0.061 | -84.5213
-8 | -0.574 | 0.00729 | -0.0614 | -78.738
-7.5 | -0.5124 | 0.00704 | -0.0618 | -72.7841
-7 | -0.4501 | 0.00683 | -0.0624 | -65.9004
-6.5 | -0.3876 | 0.00664 | -0.0631 | -58.3735
-6 | -0.3254 | 0.00646 | -0.0638 | -50.3715
-5.5 | -0.2626 | 0.0063 | -0.0647 | -41.6825
-5 | -0.1998 | 0.00612 | -0.0655 | -32.6471
-4.5 | -0.137 | 0.00599 | -0.0665 | -22.8715
-4 | -0.0742 | 0.00586 | -0.0675 | -12.6621
-3.5 | -0.0115 | 0.00568 | -0.0685 | -2.0246
-3 | 0.0507 | 0.00549 | -0.0695 | 9.235
-2.5 | 0.1135 | 0.00533 | -0.0706 | 21.2946
-2 | 0.1764 | 0.00516 | -0.0717 | 34.186
-1.5 | 0.2389 | 0.00497 | -0.0729 | 48.0684
-0.5 | 0.3634 | 0.00441 | -0.0752 | 82.4036
0 | 0.4256 | 0.00412 | -0.0765 | 103.301
0.5 | 0.489 | 0.00417 | -0.0777 | 117.2662
1 | 0.5526 | 0.00416 | -0.079 | 132.8365
1.5 | 0.6159 | 0.0042 | -0.0803 | 146.6429
2 | 0.6793 | 0.00428 | -0.0816 | 158.715
2.5 | 0.7428 | 0.00432 | -0.0828 | 171.9444
3 | 0.8054 | 0.00444 | -0.084 | 181.3964
3.5 | 0.8673 | 0.00461 | -0.085 | 188.1345
4 | 0.9281 | 0.00484 | -0.0858 | 191.7562
5 | 1.0383 | 0.00588 | -0.0857 | 176.5816
5.5 | 1.0803 | 0.00691 | -0.0834 | 156.3386
6 | 1.1207 | 0.00776 | -0.0808 | 144.4201
6.5 | 1.1562 | 0.00853 | -0.0773 | 135.5451
7 | 1.1717 | 0.00919 | -0.0699 | 127.4973
7.5 | 1.1848 | 0.01037 | -0.0632 | 114.2527
8 | 1.2058 | 0.01164 | -0.0584 | 103.5911
8.5 | 1.2257 | 0.01318 | -0.0539 | 92.997
10 | 1.2759 | 0.01916 | -0.0415 | 66.5919
10.5 | 1.2927 | 0.02143 | -0.0381 | 60.322
11 | 1.3151 | 0.02358 | -0.0354 | 55.7718
11.5 | 1.3392 | 0.02572 | -0.0331 | 52.0684
12 | 1.363 | 0.02798 | -0.0309 | 48.7134
12.5 | 1.3874 | 0.03027 | -0.0289 | 45.8342
13 | 1.4103 | 0.03276 | -0.027 | 43.0495
13.5 | 1.4322 | 0.03535 | -0.0251 | 40.5149
14 | 1.4719 | 0.03838 | -0.0275 | 38.3507
14.5 | 1.5005 | 0.0413 | -0.0273 | 36.3317
15 | 1.5335 | 0.04459 | -0.0284 | 34.3911
15.5 | 1.5612 | 0.04841 | -0.0295 | 32.2495
16 | 1.5946 | 0.05232 | -0.0316 | 30.4778
16.5 | 1.6231 | 0.05598 | -0.0325 | 28.9943
17 | 1.6353 | 0.05991 | -0.0311 | 27.2959
17.5 | 1.6447 | 0.06405 | -0.0296 | 25.6784
18 | 1.6586 | 0.06773 | -0.0282 | 24.4884
18.5 | 1.6627 | 0.07194 | -0.0262 | 23.1123
19 | 1.6451 | 0.07509 | -0.0193 | 21.9084
19.5 | 1.659 | 0.0796 | -0.0195 | 20.8417
20 | 1.6692 | 0.0847 | -0.0201 | 19.7072

## 143. Re 18M Mach 0.50 (1)
BIGFOIL.COM POLAR EXPORT
NACA64-520 a=0.5
NACA64-520 a=0.5 |  |  |  | Cl Max: | 1.606 | at alpha= | 10 | deg
JavaFoil+Calcfoil stall+Eppler ext transition |  |  |  | L/D Max: | 124.124 | at alpha= | 2 | deg
Re: | 18000000 |  |  | Cd Min: | 0.00527 | at alpha= | 1 | deg
Mach: | 0.5 |  |  | Cl=0 at alpha= | -3.3219 | deg
|  |  |  | @ Cl=0.1, Cd= | 0.0064751
|  |  |  | @ Cl=0.4, Cd= | 0.0057551
|  |  |  | @ Cl=0.6, Cd= | 0.0053714
alpha (deg) | Cl | Cd | Cm | Cl/Cd
-20 | -0.965 | 0.18956 | -0.026 | -5.092
-19.5 | -0.936 | 0.1893 | -0.026 | -4.945
-19 | -0.909 | 0.17407 | -0.027 | -5.221
-18.5 | -0.879 | 0.16799 | -0.027 | -5.232
-18 | -0.85 | 0.164 | -0.027 | -5.182
-17.5 | -0.82 | 0.1611 | -0.027 | -5.092
-17 | -0.791 | 0.15425 | -0.027 | -5.127
-16.5 | -0.765 | 0.13015 | -0.028 | -5.879
-16 | -0.735 | 0.12559 | -0.028 | -5.851
-15.5 | -0.705 | 0.12199 | -0.028 | -5.778
-15 | -0.676 | 0.11308 | -0.028 | -5.98
-14.5 | -0.649 | 0.1041 | -0.029 | -6.237
-14 | -0.624 | 0.09192 | -0.032 | -6.788
-13.5 | -0.596 | 0.08456 | -0.033 | -7.052
-13 | -0.607 | 0.04763 | -0.044 | -12.749
-12.5 | -0.601 | 0.02958 | -0.048 | -20.316
-12 | -0.582 | 0.02188 | -0.051 | -26.579
-11.5 | -0.472 | 0.09431 | -0.028 | -5.008
-11 | -0.444 | 0.08116 | -0.028 | -5.468
-10.5 | -0.416 | 0.07024 | -0.031 | -5.926
-10 | -0.587 | 0.06074 | -0.036 | -9.668
-9.5 | -0.686 | 0.01914 | -0.055 | -35.856
-9 | -0.683 | 0.0143 | -0.058 | -47.773
-8.5 | -0.653 | 0.01241 | -0.059 | -52.58
-8 | -0.61 | 0.01108 | -0.061 | -55.094
-7.5 | -0.56 | 0.01016 | -0.062 | -55.068
-7 | -0.508 | 0.00862 | -0.064 | -58.892
-6.5 | -0.444 | 0.00824 | -0.065 | -53.895
-6 | -0.378 | 0.0079 | -0.066 | -47.807
-5.5 | -0.309 | 0.00758 | -0.067 | -40.815
-5 | -0.24 | 0.00737 | -0.068 | -32.543
-4.5 | -0.169 | 0.00716 | -0.069 | -23.62
-4 | -0.098 | 0.00701 | -0.07 | -13.947
-3.5 | -0.026 | 0.00685 | -0.07 | -3.758
-3 | 0.047 | 0.00678 | -0.071 | 6.876
-2.5 | 0.12 | 0.00636 | -0.072 | 18.819
-2 | 0.192 | 0.0062 | -0.073 | 31.042
-1.5 | 0.265 | 0.00599 | -0.074 | 44.289
-1 | 0.338 | 0.00584 | -0.075 | 57.852
-0.5 | 0.411 | 0.00574 | -0.076 | 71.58
0 | 0.483 | 0.00579 | -0.077 | 83.558
0.5 | 0.556 | 0.00555 | -0.078 | 100.169
1 | 0.625 | 0.00527 | -0.078 | 118.556
1.5 | 0.695 | 0.00583 | -0.079 | 119.2
2 | 0.765 | 0.00616 | -0.08 | 124.124
2.5 | 0.83 | 0.00736 | -0.08 | 112.809
3 | 0.899 | 0.00792 | -0.081 | 113.532
3.5 | 0.967 | 0.00852 | -0.081 | 113.414
4 | 1.034 | 0.00922 | -0.082 | 112.154
4.5 | 1.101 | 0.0101 | -0.083 | 109.017
5 | 1.168 | 0.011 | -0.083 | 106.173
5.5 | 1.235 | 0.01207 | -0.084 | 102.295
6 | 1.28 | 0.0134 | -0.085 | 95.5
6.5 | 1.34 | 0.0145 | -0.085 | 92.437
7 | 1.397 | 0.01548 | -0.086 | 90.251
7.5 | 1.448 | 0.01767 | -0.087 | 81.959
8 | 1.497 | 0.01886 | -0.087 | 79.331
8.5 | 1.539 | 0.02016 | -0.088 | 76.346
9 | 1.574 | 0.02157 | -0.089 | 72.964
9.5 | 1.598 | 0.02317 | -0.089 | 68.999
10 | 1.606 | 0.025 | -0.09 | 64.24
10.5 | 1.579 | 0.02691 | -0.09 | 58.666
11 | 1.489 | 0.02935 | -0.091 | 50.716
11.5 | 0.983 | 0.0349 | -0.091 | 28.152
12 | 1.014 | 0.03557 | -0.092 | 28.5
12.5 | 1.038 | 0.04192 | -0.092 | 24.77
13 | 1.074 | 0.04001 | -0.093 | 26.837
13.5 | 1.101 | 0.04437 | -0.093 | 24.824
14 | 1.128 | 0.0481 | -0.094 | 23.461
14.5 | 1.156 | 0.05221 | -0.094 | 22.143
15 | 1.158 | 0.06952 | -0.091 | 16.66

## 144. Re 18M Mach 0.50 (2)
BIGFOIL.COM POLAR EXPORT
NACA64-520 a=0.5
NACA64-520 a=0.5 |  |  |  | Cl Max: | 1.5464 | at alpha= | 17.5 | deg
XFOIL ncrit=9 |  |  |  | L/D Max: | 220.816 | at alpha= | 4.5 | deg
Re: | 18000000 |  |  | Cd Min: | 0.16196 | at alpha= | 20 | deg
Mach: | 0.5 |  |  | Cl=0 at alpha= | -3.4519 | deg
|  |  |  | @ Cl=0.1, Cd= | 0.0057705
|  |  |  | @ Cl=0.4, Cd= | 0.0046948
|  |  |  | @ Cl=0.6, Cd= | 0.004357
alpha (deg) | Cl | Cd | Cm | Cl/Cd
-15.5 | -0.7165 | 0.08717 | -0.0941 | -8.2196
-15 | -0.7277 | 0.07724 | -0.101 | -9.4213
-14.5 | -0.7428 | 0.06728 | -0.1079 | -11.0404
-14 | -0.7624 | 0.05752 | -0.1142 | -13.2545
-13.5 | -0.7877 | 0.04843 | -0.1193 | -16.2647
-13 | -0.8097 | 0.04061 | -0.1223 | -19.9384
-12.5 | -0.8396 | 0.03318 | -0.1237 | -25.3044
-12 | -0.8648 | 0.02684 | -0.1231 | -32.2206
-11.5 | -0.8986 | 0.02074 | -0.1203 | -43.3269
-10.5 | -0.9588 | 0.01195 | -0.1043 | -80.2343
-10 | -0.9363 | 0.01085 | -0.0947 | -86.2949
-9.5 | -0.8778 | 0.01003 | -0.0897 | -87.5174
-9 | -0.8188 | 0.00912 | -0.0853 | -89.7807
-8.5 | -0.7462 | 0.00868 | -0.0829 | -85.9677
-8 | -0.6732 | 0.00824 | -0.0809 | -81.699
-7.5 | -0.5992 | 0.00787 | -0.0795 | -76.1372
-7 | -0.5249 | 0.00757 | -0.0785 | -69.3395
-6.5 | -0.451 | 0.00726 | -0.0779 | -62.1212
-6 | -0.3764 | 0.00701 | -0.0777 | -53.6947
-5.5 | -0.3023 | 0.0068 | -0.0777 | -44.4559
-5 | -0.2283 | 0.00658 | -0.0779 | -34.696
-4.5 | -0.1541 | 0.00641 | -0.0784 | -24.0406
-4 | -0.0807 | 0.00625 | -0.079 | -12.912
-3.5 | -0.007 | 0.00608 | -0.0799 | -1.1513
-3 | 0.0658 | 0.00587 | -0.0807 | 11.2095
-2.5 | 0.138 | 0.00566 | -0.0817 | 24.3816
-2 | 0.2109 | 0.00546 | -0.0828 | 38.6264
-1.5 | 0.2834 | 0.00521 | -0.084 | 54.3954
-1 | 0.3553 | 0.00496 | -0.0852 | 71.6331
-0.5 | 0.4261 | 0.00454 | -0.0864 | 93.8546
0 | 0.4992 | 0.00434 | -0.0879 | 115.023
0.5 | 0.5741 | 0.00435 | -0.0894 | 131.977
1 | 0.6485 | 0.00437 | -0.0909 | 148.3982
1.5 | 0.7225 | 0.00443 | -0.0923 | 163.0926
2 | 0.7971 | 0.00451 | -0.0937 | 176.7406
2.5 | 0.8722 | 0.00457 | -0.0951 | 190.8534
3 | 0.9461 | 0.00469 | -0.0962 | 201.7271
3.5 | 1.0205 | 0.0048 | -0.0973 | 212.6042
4 | 1.0931 | 0.005 | -0.0979 | 218.62
4.5 | 1.1637 | 0.00527 | -0.0981 | 220.8159
5 | 1.2251 | 0.00581 | -0.0967 | 210.8606
5.5 | 1.2536 | 0.00702 | -0.09 | 178.5755
6 | 1.2372 | 0.00848 | -0.0761 | 145.8962
6.5 | 1.2262 | 0.01099 | -0.0656 | 111.5742
7 | 1.2165 | 0.01408 | -0.0567 | 86.3991
7.5 | 1.2048 | 0.01763 | -0.0485 | 68.3381
8 | 1.2072 | 0.02091 | -0.0424 | 57.7331
8.5 | 1.2043 | 0.0248 | -0.0366 | 48.5605
9.5 | 1.2292 | 0.03176 | -0.0287 | 38.7028
10 | 1.2386 | 0.0357 | -0.0252 | 34.6947
10.5 | 1.2411 | 0.04029 | -0.0218 | 30.8042
11 | 1.2573 | 0.04424 | -0.0194 | 28.42
11.5 | 1.2848 | 0.04761 | -0.0176 | 26.9859
12 | 1.3134 | 0.05097 | -0.0158 | 25.7681
12.5 | 1.3391 | 0.05475 | -0.0142 | 24.4584
13 | 1.3638 | 0.05877 | -0.0128 | 23.2057
13.5 | 1.3913 | 0.06264 | -0.0116 | 22.211
14 | 1.4176 | 0.06677 | -0.0104 | 21.2311
14.5 | 1.4405 | 0.07116 | -0.0092 | 20.2431
15 | 1.4689 | 0.07594 | -0.0094 | 19.3429
15.5 | 1.4933 | 0.08067 | -0.0085 | 18.5112
16 | 1.5123 | 0.08615 | -0.0082 | 17.5543
16.5 | 1.5299 | 0.09206 | -0.0083 | 16.6185
17 | 1.5434 | 0.09863 | -0.0088 | 15.6484
17.5 | 1.5464 | 0.10646 | -0.0103 | 14.5256
18 | 1.537 | 0.11592 | -0.0131 | 13.2591
18.5 | 1.5187 | 0.12658 | -0.0173 | 11.9979
19 | 1.4974 | 0.13794 | -0.0226 | 10.8554
19.5 | 1.4749 | 0.14968 | -0.0289 | 9.8537
20 | 1.4505 | 0.16196 | -0.0362 | 8.9559

## 145. Re 20M Mach 0.00 (1)
BIGFOIL.COM POLAR EXPORT
NACA64-520 a=0.5
NACA64-520 a=0.5 |  |  |  | Cl Max: | 1.828 | at alpha= | 16 | deg
JavaFoil+Calcfoil stall+Eppler ext transition |  |  |  | L/D Max: | 124.29 | at alpha= | 3 | deg
Re: | 20000000 |  |  | Cd Min: | 0.00511 | at alpha= | 1 | deg
Mach: | 0 |  |  | Cl=0 at alpha= | -3.3226 | deg
|  |  |  | @ Cl=0.1, Cd= | 0.0058544
|  |  |  | @ Cl=0.4, Cd= | 0.0052881
|  |  |  | @ Cl=0.6, Cd= | 0.0056611
alpha (deg) | Cl | Cd | Cm | Cl/Cd
-20 | -0.951 | 0.11145 | -0.027 | -8.53
-19.5 | -0.969 | 0.10206 | -0.028 | -9.49
-19 | -0.992 | 0.08748 | -0.03 | -11.336
-18.5 | -1.021 | 0.069 | -0.032 | -14.802
-18 | -1.038 | 0.05943 | -0.033 | -17.467
-17.5 | -1.053 | 0.05053 | -0.034 | -20.831
-17 | -1.058 | 0.04604 | -0.035 | -22.988
-16.5 | -1.073 | 0.03623 | -0.037 | -29.62
-16 | -1.071 | 0.0335 | -0.038 | -31.978
-15.5 | -1.073 | 0.02833 | -0.039 | -37.875
-15 | -1.071 | 0.02364 | -0.04 | -45.319
-14.5 | -1.063 | 0.02056 | -0.041 | -51.712
-14 | -1.05 | 0.01814 | -0.042 | -57.848
-13.5 | -1.032 | 0.01613 | -0.043 | -63.946
-13 | -1.008 | 0.01467 | -0.044 | -68.754
-12.5 | -0.982 | 0.01327 | -0.045 | -73.995
-12 | -0.951 | 0.01246 | -0.046 | -76.305
-11.5 | -0.917 | 0.01144 | -0.047 | -80.138
-11 | -0.878 | 0.01028 | -0.048 | -85.472
-10.5 | -0.835 | 0.0101 | -0.049 | -82.667
-10 | -0.792 | 0.00934 | -0.051 | -84.791
-9.5 | -0.738 | 0.0089 | -0.051 | -82.94
-9 | -0.683 | 0.00854 | -0.052 | -80.049
-8.5 | -0.627 | 0.00828 | -0.053 | -75.792
-8 | -0.57 | 0.00758 | -0.054 | -75.178
-7.5 | -0.512 | 0.00736 | -0.055 | -69.505
-7 | -0.453 | 0.00716 | -0.055 | -63.221
-6.5 | -0.393 | 0.00701 | -0.056 | -56.016
-6 | -0.332 | 0.00679 | -0.057 | -48.914
-5.5 | -0.271 | 0.00666 | -0.058 | -40.678
-5 | -0.209 | 0.00655 | -0.059 | -31.973
-4.5 | -0.147 | 0.00643 | -0.059 | -22.925
-4 | -0.085 | 0.00634 | -0.06 | -13.393
-3.5 | -0.022 | 0.00625 | -0.061 | -3.58
-3 | 0.04 | 0.00592 | -0.062 | 6.834
-2.5 | 0.104 | 0.00585 | -0.063 | 17.698
-2 | 0.167 | 0.00576 | -0.063 | 28.919
-1.5 | 0.23 | 0.00559 | -0.064 | 41.105
-1 | 0.293 | 0.00546 | -0.065 | 53.554
-0.5 | 0.356 | 0.00533 | -0.066 | 66.716
0 | 0.419 | 0.00527 | -0.067 | 79.414
0.5 | 0.482 | 0.00523 | -0.068 | 91.996
1 | 0.544 | 0.00511 | -0.068 | 106.529
1.5 | 0.607 | 0.00573 | -0.069 | 105.989
2 | 0.67 | 0.006 | -0.07 | 111.743
2.5 | 0.733 | 0.00633 | -0.071 | 115.726
3 | 0.792 | 0.00637 | -0.071 | 124.29
3.5 | 0.851 | 0.00701 | -0.072 | 121.316
4 | 0.91 | 0.00745 | -0.072 | 122.196
4.5 | 0.969 | 0.00793 | -0.073 | 122.246
5 | 1.028 | 0.00842 | -0.074 | 122.13
5.5 | 1.087 | 0.00899 | -0.074 | 120.886
6 | 1.134 | 0.0097 | -0.075 | 116.872
6.5 | 1.19 | 0.01031 | -0.075 | 115.443
7 | 1.244 | 0.01084 | -0.076 | 114.795
7.5 | 1.297 | 0.01137 | -0.077 | 114.069
8 | 1.347 | 0.01271 | -0.077 | 105.975
8.5 | 1.397 | 0.01333 | -0.078 | 104.872
9 | 1.446 | 0.01398 | -0.078 | 103.442
9.5 | 1.493 | 0.01467 | -0.079 | 101.775
10 | 1.538 | 0.01543 | -0.079 | 99.703
10.5 | 1.58 | 0.01621 | -0.08 | 97.492
11 | 1.619 | 0.01703 | -0.081 | 95.043
11.5 | 1.655 | 0.01788 | -0.081 | 92.586
12 | 1.688 | 0.01878 | -0.082 | 89.901
12.5 | 1.719 | 0.01975 | -0.082 | 87.022
13 | 1.746 | 0.02072 | -0.083 | 84.261
13.5 | 1.77 | 0.02192 | -0.083 | 80.734
14 | 1.79 | 0.02308 | -0.084 | 77.561
14.5 | 1.807 | 0.02434 | -0.085 | 74.232
15 | 1.82 | 0.02558 | -0.085 | 71.16
15.5 | 1.826 | 0.02714 | -0.086 | 67.269
16 | 1.828 | 0.02872 | -0.086 | 63.647
16.5 | 1.826 | 0.03025 | -0.086 | 60.362
17 | 1.821 | 0.03183 | -0.087 | 57.201
17.5 | 1.811 | 0.03357 | -0.087 | 53.95
18 | 1.798 | 0.03564 | -0.088 | 50.436
18.5 | 1.781 | 0.03784 | -0.088 | 47.069
19 | 1.762 | 0.03957 | -0.089 | 44.526
19.5 | 1.739 | 0.04195 | -0.089 | 41.46
20 | 1.714 | 0.04461 | -0.089 | 38.412

## 146. Re 20M Mach 0.00 (2)
BIGFOIL.COM POLAR EXPORT
NACA64-520 a=0.5
NACA64-520 a=0.5 |  |  |  | Cl Max: | 1.7421 | at alpha= | 20 | deg
XFOIL ncrit=9 |  |  |  | L/D Max: | 179.566 | at alpha= | 3.5 | deg
Re: | 20000000 |  |  | Cd Min: | 0.0691 | at alpha= | 20 | deg
Mach: | 0 |  |  | Cl=0 at alpha= | -3.3946 | deg
|  |  |  | @ Cl=0.1, Cd= | 0.005217
|  |  |  | @ Cl=0.4, Cd= | 0.0042715
|  |  |  | @ Cl=0.6, Cd= | 0.0041456
alpha (deg) | Cl | Cd | Cm | Cl/Cd
-20 | -1.4357 | 0.0328 | -0.0837 | -43.7713
-19.5 | -1.4251 | 0.02951 | -0.0836 | -48.2921
-19 | -1.4104 | 0.0267 | -0.0831 | -52.824
-18.5 | -1.3966 | 0.02399 | -0.0822 | -58.2159
-18 | -1.3791 | 0.02171 | -0.0809 | -63.5237
-17.5 | -1.3599 | 0.01969 | -0.0793 | -69.0655
-17 | -1.3387 | 0.01798 | -0.0774 | -74.4549
-16.5 | -1.3167 | 0.01647 | -0.075 | -79.9454
-15 | -1.2513 | 0.01334 | -0.0638 | -93.8006
-14.5 | -1.223 | 0.01276 | -0.0599 | -95.8464
-14 | -1.1816 | 0.01213 | -0.0582 | -97.4114
-13.5 | -1.1369 | 0.01155 | -0.0569 | -98.4329
-13 | -1.0894 | 0.01103 | -0.0561 | -98.767
-12.5 | -1.04 | 0.01052 | -0.0555 | -98.8593
-12 | -0.9901 | 0.00998 | -0.055 | -99.2084
-11.5 | -0.9464 | 0.00892 | -0.0537 | -106.0987
-11 | -0.8917 | 0.00857 | -0.0539 | -104.049
-10.5 | -0.8367 | 0.00819 | -0.0541 | -102.1612
-10 | -0.78 | 0.00793 | -0.0545 | -98.3607
-9.5 | -0.7233 | 0.00764 | -0.055 | -94.6728
-9 | -0.6657 | 0.00738 | -0.0556 | -90.2033
-8.5 | -0.6075 | 0.00716 | -0.0563 | -84.8464
-8 | -0.5492 | 0.00695 | -0.057 | -79.0216
-7.5 | -0.4905 | 0.00675 | -0.0578 | -72.6667
-7 | -0.4313 | 0.00657 | -0.0587 | -65.6469
-6.5 | -0.3719 | 0.00639 | -0.0596 | -58.2003
-6 | -0.3125 | 0.00623 | -0.0605 | -50.1605
-5.5 | -0.2527 | 0.00609 | -0.0615 | -41.4943
-5 | -0.1927 | 0.00593 | -0.0625 | -32.4958
-4.5 | -0.1327 | 0.0058 | -0.0635 | -22.8793
-4 | -0.0727 | 0.00568 | -0.0645 | -12.7993
-3.5 | -0.0126 | 0.00551 | -0.0656 | -2.2868
-3 | 0.0472 | 0.00534 | -0.0666 | 8.839
-2.5 | 0.1073 | 0.0052 | -0.0677 | 20.6346
-2 | 0.1677 | 0.00504 | -0.0689 | 33.2738
-1.5 | 0.2279 | 0.00486 | -0.07 | 46.893
-1 | 0.2878 | 0.0047 | -0.0711 | 61.234
-0.5 | 0.3477 | 0.00442 | -0.0723 | 78.6652
0.5 | 0.4674 | 0.00408 | -0.0747 | 114.5588
1 | 0.5282 | 0.00408 | -0.0759 | 129.4608
1.5 | 0.5887 | 0.00414 | -0.0771 | 142.1981
2 | 0.6495 | 0.00417 | -0.0784 | 155.7554
2.5 | 0.7095 | 0.00428 | -0.0796 | 165.771
3 | 0.7691 | 0.0044 | -0.0807 | 174.7955
3.5 | 0.8278 | 0.00461 | -0.0816 | 179.5662
4 | 0.8824 | 0.0051 | -0.082 | 173.0196
4.5 | 0.9375 | 0.00548 | -0.0824 | 171.0766
5 | 0.9886 | 0.00607 | -0.0822 | 162.8666
6 | 1.0777 | 0.00764 | -0.0796 | 141.0602
6.5 | 1.1228 | 0.00818 | -0.0784 | 137.2616
7 | 1.1657 | 0.00869 | -0.0767 | 134.1427
7.5 | 1.2022 | 0.0092 | -0.0738 | 130.6739
8 | 1.2072 | 0.01006 | -0.0654 | 120
8.5 | 1.2341 | 0.01087 | -0.0615 | 113.5327
9 | 1.2547 | 0.01207 | -0.0572 | 103.9519
9.5 | 1.275 | 0.01345 | -0.0532 | 94.7955
10 | 1.2933 | 0.01506 | -0.0493 | 85.8765
10.5 | 1.3173 | 0.01653 | -0.0464 | 79.6915
11 | 1.3415 | 0.01808 | -0.0437 | 74.198
11.5 | 1.3654 | 0.01971 | -0.0412 | 69.2745
12 | 1.3902 | 0.02139 | -0.0389 | 64.993
12.5 | 1.4132 | 0.02329 | -0.0368 | 60.6784
13.5 | 1.4579 | 0.02742 | -0.0329 | 53.1692
14 | 1.4775 | 0.02968 | -0.0309 | 49.781
14.5 | 1.5201 | 0.03182 | -0.0332 | 47.7718
15 | 1.5491 | 0.03449 | -0.0336 | 44.9145
15.5 | 1.5763 | 0.03739 | -0.0341 | 42.1583
16 | 1.6099 | 0.0405 | -0.0361 | 39.7506
16.5 | 1.6427 | 0.04363 | -0.038 | 37.6507
17 | 1.6703 | 0.04704 | -0.0393 | 35.5081
17.5 | 1.6911 | 0.05025 | -0.0393 | 33.6537
18 | 1.7032 | 0.05387 | -0.0382 | 31.6169
18.5 | 1.7138 | 0.05767 | -0.0372 | 29.7174
19 | 1.7271 | 0.06108 | -0.0363 | 28.276
19.5 | 1.7381 | 0.06478 | -0.0355 | 26.8308
20 | 1.7421 | 0.0691 | -0.0344 | 25.2113

## 147. Re 20M Mach 0.10 (1)
BIGFOIL.COM POLAR EXPORT
NACA64-520 a=0.5
NACA64-520 a=0.5 |  |  |  | Cl Max: | 1.817 | at alpha= | 15.5 | deg
JavaFoil+Calcfoil stall+Eppler ext transition |  |  |  | L/D Max: | 129.911 | at alpha= | 3 | deg
Re: | 20000000 |  |  | Cd Min: | 0.00512 | at alpha= | 1 | deg
Mach: | 0.1 |  |  | Cl=0 at alpha= | -3.3254 | deg
|  |  |  | @ Cl=0.1, Cd= | 0.0058825
|  |  |  | @ Cl=0.4, Cd= | 0.0053066
|  |  |  | @ Cl=0.6, Cd= | 0.0056668
alpha (deg) | Cl | Cd | Cm | Cl/Cd
-20 | -0.9 | 0.12213 | -0.026 | -7.373
-19.5 | -0.924 | 0.10926 | -0.027 | -8.458
-19 | -0.942 | 0.10104 | -0.028 | -9.327
-18.5 | -0.968 | 0.08601 | -0.03 | -11.251
-18 | -1.001 | 0.0665 | -0.033 | -15.046
-17.5 | -1.021 | 0.05558 | -0.034 | -18.362
-17 | -1.029 | 0.05128 | -0.035 | -20.058
-16.5 | -1.048 | 0.03979 | -0.037 | -26.33
-16 | -1.049 | 0.03652 | -0.038 | -28.737
-15.5 | -1.054 | 0.03084 | -0.039 | -34.184
-15 | -1.058 | 0.02478 | -0.04 | -42.707
-14.5 | -1.052 | 0.02175 | -0.041 | -48.351
-14 | -1.041 | 0.01899 | -0.042 | -54.833
-13.5 | -1.025 | 0.01688 | -0.043 | -60.735
-13 | -1.004 | 0.01527 | -0.044 | -65.711
-12.5 | -0.979 | 0.01368 | -0.045 | -71.598
-12 | -0.95 | 0.01272 | -0.047 | -74.711
-11.5 | -0.917 | 0.01167 | -0.048 | -78.564
-11 | -0.879 | 0.01045 | -0.049 | -84.142
-10.5 | -0.836 | 0.01024 | -0.05 | -81.634
-10 | -0.789 | 0.00914 | -0.051 | -86.276
-9.5 | -0.741 | 0.00892 | -0.052 | -83.029
-9 | -0.686 | 0.00866 | -0.053 | -79.228
-8.5 | -0.63 | 0.00828 | -0.053 | -76.026
-8 | -0.572 | 0.00761 | -0.054 | -75.178
-7.5 | -0.514 | 0.0074 | -0.055 | -69.436
-7 | -0.455 | 0.00721 | -0.056 | -63.043
-6.5 | -0.395 | 0.00701 | -0.056 | -56.312
-6 | -0.334 | 0.00684 | -0.057 | -48.801
-5.5 | -0.272 | 0.00671 | -0.058 | -40.598
-5 | -0.21 | 0.00659 | -0.059 | -31.928
-4.5 | -0.148 | 0.00646 | -0.06 | -22.901
-4 | -0.085 | 0.00634 | -0.061 | -13.461
-3.5 | -0.022 | 0.00625 | -0.061 | -3.599
-3 | 0.041 | 0.00592 | -0.062 | 6.862
-2.5 | 0.104 | 0.00588 | -0.063 | 17.709
-2 | 0.167 | 0.00579 | -0.064 | 28.93
-1.5 | 0.231 | 0.00561 | -0.065 | 41.125
-1 | 0.294 | 0.00549 | -0.065 | 53.596
-0.5 | 0.357 | 0.00532 | -0.066 | 67.141
0 | 0.421 | 0.0053 | -0.067 | 79.33
0.5 | 0.484 | 0.00525 | -0.068 | 92.179
1 | 0.547 | 0.00512 | -0.069 | 106.953
1.5 | 0.61 | 0.00577 | -0.07 | 105.823
2 | 0.673 | 0.00605 | -0.07 | 111.225
2.5 | 0.736 | 0.00633 | -0.071 | 116.408
3 | 0.795 | 0.00612 | -0.072 | 129.911
3.5 | 0.854 | 0.00705 | -0.072 | 121.244
4 | 0.914 | 0.00749 | -0.073 | 121.972
4.5 | 0.973 | 0.00798 | -0.073 | 121.928
5 | 1.033 | 0.00848 | -0.074 | 121.736
5.5 | 1.092 | 0.0091 | -0.074 | 119.998
6 | 1.139 | 0.00982 | -0.075 | 115.95
6.5 | 1.195 | 0.0104 | -0.076 | 114.944
7 | 1.249 | 0.01094 | -0.076 | 114.241
7.5 | 1.302 | 0.01149 | -0.077 | 113.37
8 | 1.352 | 0.01287 | -0.077 | 105.1
8.5 | 1.403 | 0.01347 | -0.078 | 104.119
9 | 1.452 | 0.01415 | -0.079 | 102.597
9.5 | 1.499 | 0.01486 | -0.079 | 100.88
10 | 1.543 | 0.01563 | -0.08 | 98.71
10.5 | 1.585 | 0.01644 | -0.08 | 96.404
11 | 1.623 | 0.01728 | -0.081 | 93.924
11.5 | 1.659 | 0.01816 | -0.082 | 91.372
12 | 1.691 | 0.01911 | -0.082 | 88.524
12.5 | 1.721 | 0.02009 | -0.083 | 85.659
13 | 1.747 | 0.02108 | -0.083 | 82.848
13.5 | 1.769 | 0.02231 | -0.084 | 79.286
14 | 1.787 | 0.02357 | -0.084 | 75.81
14.5 | 1.802 | 0.02481 | -0.085 | 72.641
15 | 1.813 | 0.02616 | -0.085 | 69.298
15.5 | 1.817 | 0.02773 | -0.086 | 65.503
16 | 1.815 | 0.02934 | -0.086 | 61.868
16.5 | 1.81 | 0.03095 | -0.087 | 58.5
17 | 1.801 | 0.03281 | -0.087 | 54.884
17.5 | 1.787 | 0.03466 | -0.088 | 51.568
18 | 1.77 | 0.03682 | -0.088 | 48.07
18.5 | 1.749 | 0.0389 | -0.089 | 44.969
19 | 1.725 | 0.04107 | -0.089 | 42.006
19.5 | 1.698 | 0.04352 | -0.089 | 39.011
20 | 1.667 | 0.04637 | -0.09 | 35.952

## 148. Re 20M Mach 0.10 (2)
BIGFOIL.COM POLAR EXPORT
NACA64-520 a=0.5
NACA64-520 a=0.5 |  |  |  | Cl Max: | 1.7375 | at alpha= | 20 | deg
XFOIL ncrit=9 |  |  |  | L/D Max: | 180.846 | at alpha= | 3.5 | deg
Re: | 20000000 |  |  | Cd Min: | 0.07118 | at alpha= | 20 | deg
Mach: | 0.1 |  |  | Cl=0 at alpha= | -3.3962 | deg
|  |  |  | @ Cl=0.1, Cd= | 0.0052305
|  |  |  | @ Cl=0.4, Cd= | 0.0041361
|  |  |  | @ Cl=0.6, Cd= | 0.0041523
alpha (deg) | Cl | Cd | Cm | Cl/Cd
-20 | -1.42 | 0.03581 | -0.086 | -39.6537
-19.5 | -1.4146 | 0.03182 | -0.0862 | -44.4563
-19 | -1.4034 | 0.02857 | -0.0859 | -49.1215
-18.5 | -1.391 | 0.02558 | -0.0851 | -54.3784
-18 | -1.3739 | 0.02311 | -0.084 | -59.4505
-17.5 | -1.3558 | 0.02086 | -0.0825 | -64.9952
-17 | -1.3355 | 0.01894 | -0.0807 | -70.5121
-16 | -1.2902 | 0.01587 | -0.0758 | -81.298
-15.5 | -1.2667 | 0.01468 | -0.0726 | -86.2875
-15 | -1.2447 | 0.0137 | -0.0685 | -90.854
-14.5 | -1.2268 | 0.01302 | -0.0627 | -94.2243
-14 | -1.187 | 0.01237 | -0.0606 | -95.958
-13.5 | -1.1431 | 0.01176 | -0.059 | -97.2024
-13 | -1.096 | 0.01121 | -0.0579 | -97.7698
-12.5 | -1.0469 | 0.01067 | -0.0571 | -98.1162
-12 | -0.9963 | 0.01015 | -0.0565 | -98.1576
-11.5 | -0.9524 | 0.0091 | -0.055 | -104.6593
-11 | -0.8985 | 0.00865 | -0.0549 | -103.8728
-10.5 | -0.843 | 0.00826 | -0.055 | -102.0581
-10 | -0.786 | 0.00798 | -0.0554 | -98.4962
-9.5 | -0.7286 | 0.0077 | -0.0558 | -94.6234
-9 | -0.6707 | 0.00742 | -0.0563 | -90.3908
-8.5 | -0.6119 | 0.0072 | -0.057 | -84.9861
-8 | -0.5531 | 0.00699 | -0.0577 | -79.1273
-7.5 | -0.494 | 0.00677 | -0.0584 | -72.969
-7 | -0.4343 | 0.00659 | -0.0592 | -65.9029
-6.5 | -0.3744 | 0.00642 | -0.0601 | -58.3178
-6 | -0.3146 | 0.00625 | -0.061 | -50.336
-5.5 | -0.2543 | 0.00611 | -0.0619 | -41.6203
-5 | -0.1939 | 0.00594 | -0.0629 | -32.6431
-4.5 | -0.1335 | 0.00582 | -0.0639 | -22.9381
-4 | -0.073 | 0.0057 | -0.065 | -12.807
-3.5 | -0.0125 | 0.00553 | -0.066 | -2.2604
-3 | 0.0477 | 0.00536 | -0.067 | 8.8993
-2.5 | 0.1083 | 0.00521 | -0.0681 | 20.7869
-2 | 0.1691 | 0.00504 | -0.0693 | 33.5516
-1.5 | 0.2296 | 0.00488 | -0.0704 | 47.0492
-1 | 0.2899 | 0.00471 | -0.0716 | 61.5499
-0.5 | 0.3502 | 0.00443 | -0.0728 | 79.0519
0 | 0.4095 | 0.00408 | -0.0739 | 100.3676
0.5 | 0.4707 | 0.00409 | -0.0752 | 115.0856
1 | 0.532 | 0.00408 | -0.0764 | 130.3922
1.5 | 0.5929 | 0.00415 | -0.0776 | 142.8675
2 | 0.6542 | 0.00417 | -0.0789 | 156.8825
2.5 | 0.7146 | 0.00428 | -0.0801 | 166.9626
3 | 0.7747 | 0.0044 | -0.0812 | 176.0682
3.5 | 0.8337 | 0.00461 | -0.0821 | 180.846
4 | 0.8887 | 0.0051 | -0.0825 | 174.2549
5 | 0.9957 | 0.00606 | -0.0827 | 164.3069
5.5 | 1.0386 | 0.00701 | -0.0811 | 148.1598
6 | 1.0837 | 0.00769 | -0.0797 | 140.9233
6.5 | 1.1283 | 0.00824 | -0.0783 | 136.9296
7 | 1.1702 | 0.00876 | -0.0763 | 133.5845
7.5 | 1.1954 | 0.00928 | -0.0711 | 128.8147
8 | 1.2072 | 0.01023 | -0.0642 | 118.0059
8.5 | 1.2335 | 0.01114 | -0.0603 | 110.7271
9 | 1.2546 | 0.01239 | -0.0561 | 101.2591
9.5 | 1.2731 | 0.01392 | -0.0519 | 91.4583
10 | 1.2922 | 0.01557 | -0.0481 | 82.9929
10.5 | 1.3143 | 0.0172 | -0.045 | 76.4128
11 | 1.3379 | 0.01885 | -0.0423 | 70.9761
11.5 | 1.3612 | 0.02058 | -0.0398 | 66.1419
12 | 1.3865 | 0.02234 | -0.0376 | 62.0636
12.5 | 1.4092 | 0.02433 | -0.0354 | 57.9203
13 | 1.432 | 0.02641 | -0.0334 | 54.2219
13.5 | 1.4576 | 0.02833 | -0.0318 | 51.4508
14 | 1.4765 | 0.03074 | -0.0297 | 48.0319
14.5 | 1.5155 | 0.03332 | -0.032 | 45.4832
15 | 1.5456 | 0.03593 | -0.0323 | 43.017
15.5 | 1.5755 | 0.03867 | -0.0329 | 40.7422
16 | 1.6054 | 0.04218 | -0.0347 | 38.0607
16.5 | 1.637 | 0.04552 | -0.0365 | 35.9622
17 | 1.6692 | 0.04857 | -0.038 | 34.3669
17.5 | 1.6844 | 0.05247 | -0.0378 | 32.1022
18 | 1.6959 | 0.05623 | -0.0367 | 30.1601
18.5 | 1.7124 | 0.0594 | -0.0358 | 28.8283
19 | 1.7209 | 0.06342 | -0.0348 | 27.135
19.5 | 1.7285 | 0.06752 | -0.0338 | 25.5998
20 | 1.7375 | 0.07118 | -0.0326 | 24.4099

## 149. Re 20M Mach 0.25 (1)
BIGFOIL.COM POLAR EXPORT
NACA64-520 a=0.5
NACA64-520 a=0.5 |  |  |  | Cl Max: | 1.756 | at alpha= | 14 | deg
JavaFoil+Calcfoil stall+Eppler ext transition |  |  |  | L/D Max: | 125.369 | at alpha= | 2.5 | deg
Re: | 20000000 |  |  | Cd Min: | 0.00517 | at alpha= | 1 | deg
Mach: | 0.25 |  |  | Cl=0 at alpha= | -3.3231 | deg
|  |  |  | @ Cl=0.1, Cd= | 0.0059812
|  |  |  | @ Cl=0.4, Cd= | 0.0053595
|  |  |  | @ Cl=0.6, Cd= | 0.0055851
alpha (deg) | Cl | Cd | Cm | Cl/Cd
-18.5 | -0.661 | 0.13428 | -0.024 | -4.924
-18 | -0.705 | 0.12412 | -0.026 | -5.684
-17.5 | -0.747 | 0.11356 | -0.027 | -6.577
-17 | -0.787 | 0.10062 | -0.029 | -7.823
-16.5 | -0.819 | 0.09238 | -0.03 | -8.87
-16 | -0.868 | 0.06835 | -0.034 | -12.701
-15.5 | -0.915 | 0.04774 | -0.038 | -19.166
-15 | -0.934 | 0.04217 | -0.039 | -22.135
-14.5 | -0.954 | 0.03363 | -0.04 | -28.371
-14 | -0.966 | 0.02747 | -0.042 | -35.165
-13.5 | -0.973 | 0.02184 | -0.044 | -44.547
-13 | -0.967 | 0.01888 | -0.045 | -51.228
-12.5 | -0.954 | 0.01675 | -0.046 | -56.934
-12 | -0.935 | 0.01469 | -0.047 | -63.65
-11.5 | -0.91 | 0.01328 | -0.048 | -68.556
-11 | -0.879 | 0.0121 | -0.049 | -72.632
-10.5 | -0.84 | 0.01118 | -0.051 | -75.205
-10 | -0.795 | 0.01043 | -0.052 | -76.233
-9.5 | -0.746 | 0.00889 | -0.053 | -83.94
-9 | -0.699 | 0.00903 | -0.054 | -77.389
-8.5 | -0.643 | 0.00865 | -0.055 | -74.286
-8 | -0.585 | 0.00836 | -0.056 | -69.951
-7.5 | -0.526 | 0.00767 | -0.056 | -68.556
-7 | -0.466 | 0.00739 | -0.057 | -62.975
-6.5 | -0.404 | 0.00717 | -0.058 | -56.367
-6 | -0.342 | 0.00701 | -0.059 | -48.825
-5.5 | -0.279 | 0.0068 | -0.06 | -41.101
-5 | -0.216 | 0.00668 | -0.061 | -32.344
-4.5 | -0.152 | 0.00654 | -0.061 | -23.226
-4 | -0.088 | 0.00643 | -0.062 | -13.63
-3.5 | -0.023 | 0.00634 | -0.063 | -3.639
-3 | 0.042 | 0.00624 | -0.064 | 6.69
-2.5 | 0.107 | 0.00595 | -0.065 | 17.992
-2 | 0.172 | 0.00587 | -0.066 | 29.328
-1.5 | 0.237 | 0.00566 | -0.066 | 41.938
-1 | 0.302 | 0.00552 | -0.067 | 54.76
-0.5 | 0.367 | 0.00539 | -0.068 | 68.09
0 | 0.432 | 0.00533 | -0.069 | 81.169
0.5 | 0.497 | 0.00532 | -0.07 | 93.419
1 | 0.562 | 0.00517 | -0.071 | 108.703
1.5 | 0.627 | 0.00588 | -0.071 | 106.668
2 | 0.692 | 0.00617 | -0.072 | 112.074
2.5 | 0.752 | 0.006 | -0.073 | 125.369
3 | 0.814 | 0.0069 | -0.073 | 117.9
3.5 | 0.875 | 0.00732 | -0.074 | 119.605
4 | 0.936 | 0.00781 | -0.074 | 119.809
4.5 | 0.997 | 0.00832 | -0.075 | 119.814
5 | 1.058 | 0.00889 | -0.076 | 119.004
5.5 | 1.118 | 0.00955 | -0.076 | 117.042
6 | 1.166 | 0.01036 | -0.077 | 112.519
6.5 | 1.223 | 0.01103 | -0.077 | 110.871
7 | 1.278 | 0.01163 | -0.078 | 109.873
7.5 | 1.332 | 0.01227 | -0.079 | 108.515
8 | 1.382 | 0.01373 | -0.079 | 100.671
8.5 | 1.432 | 0.01445 | -0.08 | 99.093
9 | 1.48 | 0.0152 | -0.08 | 97.397
9.5 | 1.527 | 0.01604 | -0.081 | 95.178
10 | 1.57 | 0.0169 | -0.082 | 92.865
10.5 | 1.608 | 0.01781 | -0.082 | 90.272
11 | 1.643 | 0.01879 | -0.083 | 87.417
11.5 | 1.674 | 0.0198 | -0.084 | 84.53
12 | 1.7 | 0.02086 | -0.084 | 81.521
12.5 | 1.722 | 0.02209 | -0.085 | 77.935
13 | 1.739 | 0.02337 | -0.085 | 74.399
13.5 | 1.75 | 0.02469 | -0.086 | 70.889
14 | 1.756 | 0.0263 | -0.086 | 66.753
14.5 | 1.755 | 0.02782 | -0.087 | 63.096
15 | 1.749 | 0.02953 | -0.087 | 59.218
15.5 | 1.731 | 0.03139 | -0.088 | 55.149
16 | 1.706 | 0.03343 | -0.088 | 51.03
16.5 | 1.674 | 0.03537 | -0.089 | 47.321
17 | 1.634 | 0.03783 | -0.089 | 43.192
17.5 | 1.588 | 0.04032 | -0.09 | 39.392
18 | 1.535 | 0.04323 | -0.09 | 35.511
18.5 | 1.475 | 0.04714 | -0.09 | 31.291
19 | 1.411 | 0.0504 | -0.09 | 27.991

## 150. Re 20M Mach 0.25 (2)
BIGFOIL.COM POLAR EXPORT
NACA64-520 a=0.5
NACA64-520 a=0.5 |  |  |  | Cl Max: | 1.6803 | at alpha= | 19 | deg
XFOIL ncrit=9 |  |  |  | L/D Max: | 188.932 | at alpha= | 3.5 | deg
Re: | 20000000 |  |  | Cd Min: | 0.08373 | at alpha= | 20 | deg
Mach: | 0.25 |  |  | Cl=0 at alpha= | -3.4055 | deg
|  |  |  | @ Cl=0.1, Cd= | 0.0052886
|  |  |  | @ Cl=0.4, Cd= | 0.0042421
|  |  |  | @ Cl=0.6, Cd= | 0.0041622
alpha (deg) | Cl | Cd | Cm | Cl/Cd
-20 | -1.3285 | 0.05448 | -0.093 | -24.3851
-19.5 | -1.3395 | 0.04761 | -0.0956 | -28.1348
-19 | -1.3478 | 0.04148 | -0.0972 | -32.4928
-18.5 | -1.3435 | 0.03675 | -0.0979 | -36.5578
-18 | -1.3365 | 0.03253 | -0.0979 | -41.0852
-17.5 | -1.3252 | 0.0289 | -0.0973 | -45.8547
-17 | -1.3123 | 0.02565 | -0.0962 | -51.1618
-16.5 | -1.2968 | 0.02274 | -0.0946 | -57.0273
-16 | -1.2768 | 0.02034 | -0.0926 | -62.7729
-15.5 | -1.2552 | 0.01823 | -0.0901 | -68.8535
-15 | -1.2317 | 0.01646 | -0.0872 | -74.8299
-14.5 | -1.2057 | 0.01503 | -0.0838 | -80.2196
-14 | -1.1813 | 0.01381 | -0.0796 | -85.5395
-13.5 | -1.1614 | 0.01289 | -0.0736 | -90.1009
-13 | -1.1274 | 0.01223 | -0.0693 | -92.1832
-12.5 | -1.0809 | 0.01157 | -0.067 | -93.4226
-12 | -1.0314 | 0.01094 | -0.0652 | -94.2779
-11.5 | -0.9786 | 0.01038 | -0.0638 | -94.2775
-11 | -0.9247 | 0.00979 | -0.0627 | -94.4535
-10.5 | -0.8777 | 0.00871 | -0.0608 | -100.7692
-10 | -0.8188 | 0.00833 | -0.0605 | -98.2953
-9.5 | -0.7588 | 0.00799 | -0.0605 | -94.9687
-9 | -0.6982 | 0.00766 | -0.0606 | -91.1488
-8.5 | -0.637 | 0.00739 | -0.0608 | -86.1976
-8 | -0.5751 | 0.00718 | -0.0612 | -80.0975
-7.5 | -0.5133 | 0.00693 | -0.0617 | -74.0693
-7 | -0.451 | 0.00671 | -0.0623 | -67.2131
-6.5 | -0.3884 | 0.00655 | -0.063 | -59.2977
-6 | -0.326 | 0.00637 | -0.0637 | -51.1774
-5.5 | -0.2632 | 0.00619 | -0.0646 | -42.5202
-5 | -0.2003 | 0.00604 | -0.0655 | -33.1623
-4.5 | -0.1375 | 0.00592 | -0.0664 | -23.2264
-4 | -0.0745 | 0.00577 | -0.0674 | -12.9116
-3.5 | -0.0118 | 0.00562 | -0.0684 | -2.0996
-3 | 0.0506 | 0.00543 | -0.0695 | 9.3186
-2.5 | 0.1135 | 0.00525 | -0.0706 | 21.619
-2 | 0.1764 | 0.0051 | -0.0717 | 34.5882
-1.5 | 0.239 | 0.00495 | -0.0729 | 48.2828
-1 | 0.3017 | 0.00473 | -0.0741 | 63.7844
-0.5 | 0.3642 | 0.00444 | -0.0753 | 82.027
0 | 0.4257 | 0.0041 | -0.0765 | 103.8293
0.5 | 0.4893 | 0.00411 | -0.0778 | 119.0511
1 | 0.5528 | 0.00411 | -0.0791 | 134.5012
1.5 | 0.6161 | 0.00418 | -0.0803 | 147.3923
2 | 0.6798 | 0.0042 | -0.0816 | 161.8571
2.5 | 0.7427 | 0.00431 | -0.0828 | 172.3202
3 | 0.8059 | 0.00437 | -0.0841 | 184.4165
3.5 | 0.8672 | 0.00459 | -0.085 | 188.9325
4 | 0.9252 | 0.00502 | -0.0854 | 184.3028
4.5 | 0.9802 | 0.00556 | -0.0853 | 176.295
5 | 1.0353 | 0.00602 | -0.0852 | 171.9767
5.5 | 1.0765 | 0.00705 | -0.0828 | 152.695
6 | 1.1184 | 0.00782 | -0.0805 | 143.0179
6.5 | 1.1557 | 0.00853 | -0.0772 | 135.4865
7 | 1.1693 | 0.00921 | -0.0695 | 126.9598
7.5 | 1.1881 | 0.01024 | -0.0637 | 116.0254
8 | 1.2063 | 0.01159 | -0.0585 | 104.0811
8.5 | 1.2318 | 0.0129 | -0.0546 | 95.4884
9 | 1.25 | 0.01464 | -0.0502 | 85.3825
9.5 | 1.2646 | 0.01673 | -0.0458 | 75.5888
10.5 | 1.3014 | 0.02092 | -0.0388 | 62.2084
11 | 1.3248 | 0.02299 | -0.0361 | 57.6251
11.5 | 1.3476 | 0.02518 | -0.0336 | 53.5187
12 | 1.3752 | 0.02715 | -0.0317 | 50.6519
12.5 | 1.3967 | 0.02965 | -0.0295 | 47.1062
13 | 1.4196 | 0.03216 | -0.0276 | 44.1418
13.5 | 1.4415 | 0.03478 | -0.0258 | 41.4462
14 | 1.4611 | 0.03759 | -0.0239 | 38.8694
14.5 | 1.505 | 0.04026 | -0.0263 | 37.382
15 | 1.5298 | 0.04359 | -0.0261 | 35.0952
15.5 | 1.5545 | 0.04724 | -0.0264 | 32.9064
16 | 1.589 | 0.05056 | -0.0279 | 31.428
16.5 | 1.6173 | 0.05465 | -0.0294 | 29.5938
17 | 1.6413 | 0.05895 | -0.0306 | 27.8422
17.5 | 1.6626 | 0.06275 | -0.0305 | 26.4956
18 | 1.6726 | 0.06695 | -0.0293 | 24.9828
18.5 | 1.678 | 0.07136 | -0.0277 | 23.5146
19 | 1.6803 | 0.0753 | -0.0251 | 22.3147
19.5 | 1.6677 | 0.07861 | -0.0193 | 21.2149
20 | 1.6776 | 0.08373 | -0.0199 | 20.0358

## 151. Re 20M Mach 0.50 (1)
BIGFOIL.COM POLAR EXPORT
NACA64-520 a=0.5
NACA64-520 a=0.5 |  |  |  | Cl Max: | 1.607 | at alpha= | 10 | deg
JavaFoil+Calcfoil stall+Eppler ext transition |  |  |  | L/D Max: | 119.631 | at alpha= | 1 | deg
Re: | 20000000 |  |  | Cd Min: | 0.00523 | at alpha= | 1 | deg
Mach: | 0.5 |  |  | Cl=0 at alpha= | -3.3219 | deg
|  |  |  | @ Cl=0.1, Cd= | 0.0063831
|  |  |  | @ Cl=0.4, Cd= | 0.0057926
|  |  |  | @ Cl=0.6, Cd= | 0.0054112
alpha (deg) | Cl | Cd | Cm | Cl/Cd
-20 | -0.965 | 0.19752 | -0.026 | -4.885
-19.5 | -0.936 | 0.19253 | -0.026 | -4.859
-19 | -0.909 | 0.17586 | -0.027 | -5.169
-18.5 | -0.88 | 0.16708 | -0.027 | -5.264
-18 | -0.85 | 0.1647 | -0.027 | -5.163
-17.5 | -0.821 | 0.15728 | -0.027 | -5.219
-17 | -0.791 | 0.15388 | -0.027 | -5.142
-16.5 | -0.765 | 0.13279 | -0.028 | -5.758
-16 | -0.734 | 0.13126 | -0.028 | -5.594
-15.5 | -0.705 | 0.12817 | -0.027 | -5.497
-15 | -0.676 | 0.119 | -0.028 | -5.679
-14.5 | -0.648 | 0.10946 | -0.029 | -5.923
-14 | -0.623 | 0.09402 | -0.031 | -6.624
-13.5 | -0.597 | 0.08461 | -0.033 | -7.053
-13 | -0.603 | 0.05067 | -0.043 | -11.896
-12.5 | -0.598 | 0.03107 | -0.048 | -19.245
-12 | -0.583 | 0.02103 | -0.051 | -27.735
-11.5 | -0.472 | 0.09392 | -0.027 | -5.027
-11 | -0.444 | 0.08297 | -0.028 | -5.348
-10.5 | -0.416 | 0.07013 | -0.031 | -5.936
-10 | -0.588 | 0.05999 | -0.036 | -9.802
-9.5 | -0.688 | 0.01854 | -0.055 | -37.097
-9 | -0.684 | 0.01394 | -0.058 | -49.059
-8.5 | -0.654 | 0.01207 | -0.059 | -54.171
-8 | -0.611 | 0.01084 | -0.061 | -56.396
-7.5 | -0.56 | 0.00997 | -0.062 | -56.17
-7 | -0.508 | 0.00853 | -0.064 | -59.563
-6.5 | -0.444 | 0.00813 | -0.065 | -54.623
-6 | -0.378 | 0.00775 | -0.066 | -48.726
-5.5 | -0.309 | 0.0075 | -0.067 | -41.233
-5 | -0.24 | 0.00724 | -0.068 | -33.105
-4.5 | -0.169 | 0.00707 | -0.069 | -23.926
-4 | -0.098 | 0.0069 | -0.07 | -14.162
-3.5 | -0.026 | 0.00678 | -0.07 | -3.801
-3 | 0.047 | 0.00663 | -0.071 | 7.028
-2.5 | 0.12 | 0.00629 | -0.072 | 19.021
-2 | 0.192 | 0.00622 | -0.073 | 30.929
-1.5 | 0.265 | 0.00601 | -0.074 | 44.086
-1 | 0.338 | 0.00592 | -0.075 | 57.084
-0.5 | 0.411 | 0.00577 | -0.076 | 71.221
0 | 0.483 | 0.00577 | -0.077 | 83.836
0.5 | 0.556 | 0.00573 | -0.078 | 96.96
1 | 0.625 | 0.00523 | -0.078 | 119.631
1.5 | 0.694 | 0.00594 | -0.079 | 116.845
2 | 0.761 | 0.00703 | -0.079 | 108.184
2.5 | 0.83 | 0.00754 | -0.08 | 110.065
3 | 0.898 | 0.00806 | -0.081 | 111.467
3.5 | 0.967 | 0.00862 | -0.081 | 112.177
4 | 1.034 | 0.00938 | -0.082 | 110.263
4.5 | 1.101 | 0.01022 | -0.083 | 107.713
5 | 1.168 | 0.01108 | -0.083 | 105.447
5.5 | 1.235 | 0.01214 | -0.084 | 101.744
6 | 1.281 | 0.01331 | -0.085 | 96.21
6.5 | 1.341 | 0.01432 | -0.085 | 93.662
7 | 1.398 | 0.01524 | -0.086 | 91.736
7.5 | 1.449 | 0.01739 | -0.087 | 83.321
8 | 1.498 | 0.01856 | -0.087 | 80.699
8.5 | 1.54 | 0.01978 | -0.088 | 77.858
9 | 1.575 | 0.02121 | -0.089 | 74.26
9.5 | 1.6 | 0.02279 | -0.089 | 70.179
10 | 1.607 | 0.02453 | -0.09 | 65.51
10.5 | 1.58 | 0.02652 | -0.09 | 59.572
11 | 1.49 | 0.0288 | -0.091 | 51.728
11.5 | 0.983 | 0.03424 | -0.091 | 28.717
12 | 1.015 | 0.03487 | -0.092 | 29.098
12.5 | 1.04 | 0.0411 | -0.092 | 25.296
13 | 1.075 | 0.0392 | -0.093 | 27.411
13.5 | 1.102 | 0.04344 | -0.093 | 25.375
14 | 1.124 | 0.05114 | -0.093 | 21.973
14.5 | 1.151 | 0.05578 | -0.093 | 20.632
15 | 1.148 | 0.07541 | -0.09 | 15.227

## 152. Re 20M Mach 0.50 (2)
BIGFOIL.COM POLAR EXPORT
NACA64-520 a=0.5
NACA64-520 a=0.5 |  |  |  | Cl Max: | 1.5595 | at alpha= | 17.5 | deg
XFOIL ncrit=9 |  |  |  | L/D Max: | 222.398 | at alpha= | 4 | deg
Re: | 20000000 |  |  | Cd Min: | 0.16115 | at alpha= | 20 | deg
Mach: | 0.5 |  |  | Cl=0 at alpha= | -3.4493 | deg
|  |  |  | @ Cl=0.1, Cd= | 0.0057107
|  |  |  | @ Cl=0.4, Cd= | 0.0047412
|  |  |  | @ Cl=0.6, Cd= | 0.0042902
alpha (deg) | Cl | Cd | Cm | Cl/Cd
-11 | -1.2984 | 0.00801 | -0.1112 | -162.0974
-10.5 | -0.9757 | 0.01156 | -0.1028 | -84.4031
-10 | -0.9433 | 0.01062 | -0.0941 | -88.823
-9.5 | -0.8796 | 0.00995 | -0.0895 | -88.402
-9 | -0.8225 | 0.00896 | -0.0849 | -91.7969
-8.5 | -0.7494 | 0.00851 | -0.0825 | -88.0611
-8 | -0.6755 | 0.0081 | -0.0806 | -83.3951
-7.5 | -0.6014 | 0.00773 | -0.0793 | -77.8008
-7 | -0.5266 | 0.00745 | -0.0784 | -70.6846
-6.5 | -0.4524 | 0.00713 | -0.0777 | -63.4502
-6 | -0.3777 | 0.00689 | -0.0775 | -54.8186
-5.5 | -0.3033 | 0.0067 | -0.0775 | -45.2687
-5 | -0.2291 | 0.00647 | -0.0778 | -35.4096
-4.5 | -0.155 | 0.00632 | -0.0783 | -24.5253
-4 | -0.0812 | 0.00615 | -0.079 | -13.2033
-3.5 | -0.0074 | 0.00598 | -0.0798 | -1.2375
-3 | 0.0656 | 0.00582 | -0.0807 | 11.2715
-2.5 | 0.138 | 0.00559 | -0.0817 | 24.6869
-2 | 0.2112 | 0.00539 | -0.0829 | 39.1837
-1.5 | 0.2838 | 0.00519 | -0.0841 | 54.6821
-1 | 0.3559 | 0.00495 | -0.0853 | 71.899
-0.5 | 0.4277 | 0.00461 | -0.0866 | 92.7766
0 | 0.5001 | 0.00429 | -0.088 | 116.5734
0.5 | 0.5747 | 0.00428 | -0.0895 | 134.2757
1 | 0.6489 | 0.00431 | -0.091 | 150.5568
1.5 | 0.723 | 0.00438 | -0.0924 | 165.0685
2 | 0.7982 | 0.00441 | -0.0939 | 180.9977
2.5 | 0.873 | 0.0045 | -0.0952 | 194
3 | 0.9467 | 0.00464 | -0.0963 | 204.0302
3.5 | 1.0219 | 0.00471 | -0.0975 | 216.9639
4 | 1.0942 | 0.00492 | -0.0981 | 222.3984
5 | 1.2156 | 0.00607 | -0.0953 | 200.2636
5.5 | 1.2444 | 0.00718 | -0.0886 | 173.3148
6 | 1.2276 | 0.00868 | -0.0748 | 141.4286
6.5 | 1.2188 | 0.01119 | -0.0647 | 108.9187
7 | 1.2089 | 0.01432 | -0.0558 | 84.4204
7.5 | 1.2035 | 0.01764 | -0.0483 | 68.2256
8 | 1.2049 | 0.02096 | -0.0422 | 57.4857
8.5 | 1.2051 | 0.0247 | -0.0366 | 48.7895
9 | 1.2206 | 0.0279 | -0.0326 | 43.7491
9.5 | 1.2308 | 0.0316 | -0.0287 | 38.9494
10 | 1.2402 | 0.03557 | -0.0252 | 34.8665
10.5 | 1.2456 | 0.03997 | -0.0219 | 31.1634
11.5 | 1.2941 | 0.04693 | -0.0177 | 27.5751
12 | 1.3226 | 0.05032 | -0.0159 | 26.2838
12.5 | 1.3466 | 0.05419 | -0.0143 | 24.8496
13.5 | 1.4032 | 0.06171 | -0.0115 | 22.7386
14 | 1.4271 | 0.06607 | -0.0104 | 21.5998
14.5 | 1.4519 | 0.0705 | -0.0094 | 20.5943
15 | 1.4827 | 0.07476 | -0.0092 | 19.8328
15.5 | 1.503 | 0.07979 | -0.0083 | 18.8369
16 | 1.5229 | 0.08516 | -0.0078 | 17.8828
16.5 | 1.5419 | 0.09089 | -0.0077 | 16.9645
17 | 1.5586 | 0.0971 | -0.008 | 16.0515
17.5 | 1.5595 | 0.1051 | -0.0095 | 14.8382
18 | 1.5473 | 0.11482 | -0.0123 | 13.4759
18.5 | 1.5294 | 0.12538 | -0.0164 | 12.1981
19 | 1.5062 | 0.13694 | -0.0218 | 10.999
19.5 | 1.4828 | 0.14876 | -0.0281 | 9.9677
20 | 1.4572 | 0.16115 | -0.0355 | 9.0425