## index
index | Re | Mach | Datasource
1 | 50000 | 0 | JavaFoil+Calcfoil stall+Eppler ext transition
2 | 50000 | 0 | XFOIL ncrit=9
3 | 50000 | 0.1 | JavaFoil+Calcfoil stall+Eppler ext transition
4 | 50000 | 0.1 | XFOIL ncrit=9
5 | 50000 | 0.25 | JavaFoil+Calcfoil stall+Eppler ext transition
6 | 50000 | 0.25 | XFOIL ncrit=9
7 | 50000 | 0.5 | JavaFoil+Calcfoil stall+Eppler ext transition
8 | 50000 | 0.5 | XFOIL ncrit=9
9 | 100000 | 0 | JavaFoil+Calcfoil stall+Eppler ext transition
10 | 100000 | 0 | XFOIL ncrit=9
11 | 100000 | 0.1 | JavaFoil+Calcfoil stall+Eppler ext transition
12 | 100000 | 0.1 | XFOIL ncrit=9
13 | 100000 | 0.25 | JavaFoil+Calcfoil stall+Eppler ext transition
14 | 100000 | 0.25 | XFOIL ncrit=9
15 | 100000 | 0.5 | JavaFoil+Calcfoil stall+Eppler ext transition
16 | 100000 | 0.5 | XFOIL ncrit=9
17 | 250000 | 0 | JavaFoil+Calcfoil stall+Eppler ext transition
18 | 250000 | 0 | XFOIL ncrit=9
19 | 250000 | 0.1 | JavaFoil+Calcfoil stall+Eppler ext transition
20 | 250000 | 0.1 | XFOIL ncrit=9
21 | 250000 | 0.25 | JavaFoil+Calcfoil stall+Eppler ext transition
22 | 250000 | 0.25 | XFOIL ncrit=9
23 | 250000 | 0.5 | JavaFoil+Calcfoil stall+Eppler ext transition
24 | 250000 | 0.5 | XFOIL ncrit=9
25 | 500000 | 0 | JavaFoil+Calcfoil stall+Eppler ext transition
26 | 500000 | 0 | XFOIL ncrit=9
27 | 500000 | 0.1 | JavaFoil+Calcfoil stall+Eppler ext transition
28 | 500000 | 0.1 | XFOIL ncrit=9
29 | 500000 | 0.25 | JavaFoil+Calcfoil stall+Eppler ext transition
30 | 500000 | 0.25 | XFOIL ncrit=9
31 | 500000 | 0.5 | JavaFoil+Calcfoil stall+Eppler ext transition
32 | 500000 | 0.5 | XFOIL ncrit=9
33 | 750000 | 0 | JavaFoil+Calcfoil stall+Eppler ext transition
34 | 750000 | 0 | XFOIL ncrit=9
35 | 750000 | 0.1 | JavaFoil+Calcfoil stall+Eppler ext transition
36 | 750000 | 0.1 | XFOIL ncrit=9
37 | 750000 | 0.25 | JavaFoil+Calcfoil stall+Eppler ext transition
38 | 750000 | 0.25 | XFOIL ncrit=9
39 | 750000 | 0.5 | JavaFoil+Calcfoil stall+Eppler ext transition
40 | 750000 | 0.5 | XFOIL ncrit=9
41 | 1000000 | 0 | JavaFoil+Calcfoil stall+Eppler ext transition
42 | 1000000 | 0 | XFOIL ncrit=9
43 | 1000000 | 0.1 | JavaFoil+Calcfoil stall+Eppler ext transition
44 | 1000000 | 0.1 | XFOIL ncrit=9
45 | 1000000 | 0.25 | JavaFoil+Calcfoil stall+Eppler ext transition
46 | 1000000 | 0.25 | XFOIL ncrit=9
47 | 1000000 | 0.5 | JavaFoil+Calcfoil stall+Eppler ext transition
48 | 1000000 | 0.5 | XFOIL ncrit=9
49 | 2000000 | 0 | JavaFoil+Calcfoil stall+Eppler ext transition
50 | 2000000 | 0 | XFOIL ncrit=9
51 | 2000000 | 0.1 | JavaFoil+Calcfoil stall+Eppler ext transition
52 | 2000000 | 0.1 | XFOIL ncrit=9
53 | 2000000 | 0.25 | JavaFoil+Calcfoil stall+Eppler ext transition
54 | 2000000 | 0.25 | XFOIL ncrit=9
55 | 2000000 | 0.5 | JavaFoil+Calcfoil stall+Eppler ext transition
56 | 2000000 | 0.5 | XFOIL ncrit=9
57 | 3000000 | 0 | JavaFoil+Calcfoil stall+Eppler ext transition
58 | 3000000 | 0 | XFOIL ncrit=9
59 | 3000000 | 0.1 | JavaFoil+Calcfoil stall+Eppler ext transition
60 | 3000000 | 0.1 | XFOIL ncrit=9
61 | 3000000 | 0.25 | JavaFoil+Calcfoil stall+Eppler ext transition
62 | 3000000 | 0.25 | XFOIL ncrit=9
63 | 3000000 | 0.5 | JavaFoil+Calcfoil stall+Eppler ext transition
64 | 3000000 | 0.5 | XFOIL ncrit=9
65 | 4000000 | 0 | JavaFoil+Calcfoil stall+Eppler ext transition
66 | 4000000 | 0 | XFOIL ncrit=9
67 | 4000000 | 0.1 | JavaFoil+Calcfoil stall+Eppler ext transition
68 | 4000000 | 0.1 | XFOIL ncrit=9
69 | 4000000 | 0.25 | JavaFoil+Calcfoil stall+Eppler ext transition
70 | 4000000 | 0.25 | XFOIL ncrit=9
71 | 4000000 | 0.5 | JavaFoil+Calcfoil stall+Eppler ext transition
72 | 4000000 | 0.5 | XFOIL ncrit=9
73 | 5000000 | 0 | JavaFoil+Calcfoil stall+Eppler ext transition
74 | 5000000 | 0 | XFOIL ncrit=9
75 | 5000000 | 0.1 | JavaFoil+Calcfoil stall+Eppler ext transition
76 | 5000000 | 0.1 | XFOIL ncrit=9
77 | 5000000 | 0.25 | JavaFoil+Calcfoil stall+Eppler ext transition
78 | 5000000 | 0.25 | XFOIL ncrit=9
79 | 5000000 | 0.5 | JavaFoil+Calcfoil stall+Eppler ext transition
80 | 5000000 | 0.5 | XFOIL ncrit=9
81 | 6000000 | 0 | JavaFoil+Calcfoil stall+Eppler ext transition
82 | 6000000 | 0 | XFOIL ncrit=9
83 | 6000000 | 0.1 | JavaFoil+Calcfoil stall+Eppler ext transition
84 | 6000000 | 0.1 | XFOIL ncrit=9
85 | 6000000 | 0.25 | JavaFoil+Calcfoil stall+Eppler ext transition
86 | 6000000 | 0.25 | XFOIL ncrit=9
87 | 6000000 | 0.5 | JavaFoil+Calcfoil stall+Eppler ext transition
88 | 6000000 | 0.5 | XFOIL ncrit=9
89 | 7000000 | 0 | JavaFoil+Calcfoil stall+Eppler ext transition
90 | 7000000 | 0 | XFOIL ncrit=9
91 | 7000000 | 0.1 | JavaFoil+Calcfoil stall+Eppler ext transition
92 | 7000000 | 0.1 | XFOIL ncrit=9
93 | 7000000 | 0.25 | JavaFoil+Calcfoil stall+Eppler ext transition
94 | 7000000 | 0.25 | XFOIL ncrit=9
95 | 7000000 | 0.5 | JavaFoil+Calcfoil stall+Eppler ext transition
96 | 7000000 | 0.5 | XFOIL ncrit=9
97 | 8000000 | 0 | JavaFoil+Calcfoil stall+Eppler ext transition
98 | 8000000 | 0 | XFOIL ncrit=9
99 | 8000000 | 0.1 | JavaFoil+Calcfoil stall+Eppler ext transition
100 | 8000000 | 0.1 | XFOIL ncrit=9
101 | 8000000 | 0.25 | JavaFoil+Calcfoil stall+Eppler ext transition
102 | 8000000 | 0.25 | XFOIL ncrit=9
103 | 8000000 | 0.5 | JavaFoil+Calcfoil stall+Eppler ext transition
104 | 8000000 | 0.5 | XFOIL ncrit=9
105 | 10000000 | 0 | JavaFoil+Calcfoil stall+Eppler ext transition
106 | 10000000 | 0 | XFOIL ncrit=9
107 | 10000000 | 0.1 | JavaFoil+Calcfoil stall+Eppler ext transition
108 | 10000000 | 0.1 | XFOIL ncrit=9
109 | 10000000 | 0.25 | JavaFoil+Calcfoil stall+Eppler ext transition
110 | 10000000 | 0.25 | XFOIL ncrit=9
111 | 10000000 | 0.5 | JavaFoil+Calcfoil stall+Eppler ext transition
112 | 10000000 | 0.5 | XFOIL ncrit=9
113 | 12000000 | 0 | JavaFoil+Calcfoil stall+Eppler ext transition
114 | 12000000 | 0 | XFOIL ncrit=9
115 | 12000000 | 0.1 | JavaFoil+Calcfoil stall+Eppler ext transition
116 | 12000000 | 0.1 | XFOIL ncrit=9
117 | 12000000 | 0.25 | JavaFoil+Calcfoil stall+Eppler ext transition
118 | 12000000 | 0.25 | XFOIL ncrit=9
119 | 12000000 | 0.5 | JavaFoil+Calcfoil stall+Eppler ext transition
120 | 12000000 | 0.5 | XFOIL ncrit=9
121 | 14000000 | 0 | JavaFoil+Calcfoil stall+Eppler ext transition
122 | 14000000 | 0 | XFOIL ncrit=9
123 | 14000000 | 0.1 | JavaFoil+Calcfoil stall+Eppler ext transition
124 | 14000000 | 0.1 | XFOIL ncrit=9
125 | 14000000 | 0.25 | JavaFoil+Calcfoil stall+Eppler ext transition
126 | 14000000 | 0.25 | XFOIL ncrit=9
127 | 14000000 | 0.5 | JavaFoil+Calcfoil stall+Eppler ext transition
128 | 14000000 | 0.5 | XFOIL ncrit=9
129 | 16000000 | 0 | JavaFoil+Calcfoil stall+Eppler ext transition
130 | 16000000 | 0 | XFOIL ncrit=9
131 | 16000000 | 0.1 | JavaFoil+Calcfoil stall+Eppler ext transition
132 | 16000000 | 0.1 | XFOIL ncrit=9
133 | 16000000 | 0.25 | JavaFoil+Calcfoil stall+Eppler ext transition
134 | 16000000 | 0.25 | XFOIL ncrit=9
135 | 16000000 | 0.5 | JavaFoil+Calcfoil stall+Eppler ext transition
136 | 16000000 | 0.5 | XFOIL ncrit=9
137 | 18000000 | 0 | JavaFoil+Calcfoil stall+Eppler ext transition
138 | 18000000 | 0 | XFOIL ncrit=9
139 | 18000000 | 0.1 | JavaFoil+Calcfoil stall+Eppler ext transition
140 | 18000000 | 0.1 | XFOIL ncrit=9
141 | 18000000 | 0.25 | JavaFoil+Calcfoil stall+Eppler ext transition
142 | 18000000 | 0.25 | XFOIL ncrit=9
143 | 18000000 | 0.5 | JavaFoil+Calcfoil stall+Eppler ext transition
144 | 18000000 | 0.5 | XFOIL ncrit=9
145 | 20000000 | 0 | JavaFoil+Calcfoil stall+Eppler ext transition
146 | 20000000 | 0 | XFOIL ncrit=9
147 | 20000000 | 0.1 | JavaFoil+Calcfoil stall+Eppler ext transition
148 | 20000000 | 0.1 | XFOIL ncrit=9
149 | 20000000 | 0.25 | JavaFoil+Calcfoil stall+Eppler ext transition
150 | 20000000 | 0.25 | XFOIL ncrit=9
151 | 20000000 | 0.5 | JavaFoil+Calcfoil stall+Eppler ext transition
152 | 20000000 | 0.5 | XFOIL ncrit=9

## 1. Re 50k Mach 0.00 (1)
BIGFOIL.COM POLAR EXPORT
NACA65-514 a=0.0
NACA65-514 a=0.0 |  |  |  | Cl Max: | 1.151 | at alpha= | 8 | deg
JavaFoil+Calcfoil stall+Eppler ext transition |  |  |  | L/D Max: | 36.671 | at alpha= | 7 | deg
Re: | 50000 |  |  | Cd Min: | 0.01821 | at alpha= | -0.5 | deg
Mach: | 0 |  |  | Cl=0 at alpha= | -2.4688 | deg
|  |  |  | @ Cl=0.1, Cd= | 0.036743
|  |  |  | @ Cl=0.4, Cd= | 0.020618
|  |  |  | @ Cl=0.6, Cd= | 0.02202
alpha (deg) | Cl | Cd | Cm | Cl/Cd
-17 | -0.483 | 0.30131 | -0.005 | -1.602
-16.5 | -0.498 | 0.30076 | -0.005 | -1.657
-16 | -0.514 | 0.2551 | -0.006 | -2.013
-15.5 | -0.528 | 0.23663 | -0.006 | -2.231
-15 | -0.542 | 0.2336 | -0.006 | -2.318
-14.5 | -0.554 | 0.21479 | -0.006 | -2.578
-14 | -0.565 | 0.1983 | -0.006 | -2.847
-13.5 | -0.574 | 0.16897 | -0.006 | -3.395
-13 | -0.58 | 0.15628 | -0.007 | -3.714
-12.5 | -0.585 | 0.1435 | -0.007 | -4.074
-12 | -0.586 | 0.13847 | -0.007 | -4.231
-11.5 | -0.584 | 0.12279 | -0.007 | -4.758
-11 | -0.579 | 0.11464 | -0.007 | -5.051
-10.5 | -0.57 | 0.1055 | -0.008 | -5.404
-10 | -0.558 | 0.09681 | -0.008 | -5.759
-9.5 | -0.541 | 0.08842 | -0.008 | -6.118
-9 | -0.521 | 0.08285 | -0.009 | -6.286
-8.5 | -0.497 | 0.07707 | -0.011 | -6.448
-8 | -0.469 | 0.0698 | -0.011 | -6.721
-7.5 | -0.438 | 0.06613 | -0.012 | -6.618
-7 | -0.403 | 0.06152 | -0.012 | -6.552
-6.5 | -0.365 | 0.05848 | -0.012 | -6.249
-6 | -0.325 | 0.05507 | -0.012 | -5.907
-5.5 | -0.283 | 0.05175 | -0.013 | -5.471
-5 | -0.239 | 0.04845 | -0.013 | -4.936
-4.5 | -0.194 | 0.04603 | -0.013 | -4.207
-4 | -0.147 | 0.04377 | -0.014 | -3.353
-3.5 | -0.099 | 0.04163 | -0.014 | -2.386
-3 | -0.051 | 0.04007 | -0.015 | -1.285
-2.5 | -0.003 | 0.03878 | -0.015 | -0.085
-2 | 0.045 | 0.03778 | -0.016 | 1.196
-1.5 | 0.094 | 0.03684 | -0.017 | 2.549
-1 | 0.143 | 0.03605 | -0.018 | 3.967
-0.5 | 0.238 | 0.01821 | -0.036 | 13.08
0 | 0.282 | 0.02036 | -0.037 | 13.839
0.5 | 0.338 | 0.02023 | -0.037 | 16.713
1 | 0.393 | 0.02057 | -0.038 | 19.122
1.5 | 0.449 | 0.02095 | -0.039 | 21.435
2 | 0.505 | 0.02112 | -0.039 | 23.885
2.5 | 0.56 | 0.02159 | -0.04 | 25.923
3 | 0.614 | 0.02217 | -0.041 | 27.708
3.5 | 0.669 | 0.02279 | -0.041 | 29.362
4 | 0.724 | 0.02342 | -0.042 | 30.916
4.5 | 0.778 | 0.02417 | -0.043 | 32.202
5 | 0.831 | 0.02504 | -0.043 | 33.185
5.5 | 0.884 | 0.02588 | -0.044 | 34.166
6 | 0.935 | 0.02686 | -0.045 | 34.822
6.5 | 0.987 | 0.02778 | -0.045 | 35.523
7 | 1.042 | 0.02841 | -0.047 | 36.671
7.5 | 1.108 | 0.03061 | -0.048 | 36.188
8 | 1.151 | 0.03215 | -0.049 | 35.805
8.5 | 1.012 | 0.06187 | -0.023 | 16.353
9 | 1.044 | 0.06625 | -0.022 | 15.758
9.5 | 1.073 | 0.0716 | -0.022 | 14.981
10 | 1.098 | 0.07703 | -0.021 | 14.254
10.5 | 1.12 | 0.08347 | -0.021 | 13.413
11 | 1.133 | 0.08898 | -0.02 | 12.736
11.5 | 1.142 | 0.09629 | -0.02 | 11.857
12 | 1.145 | 0.10303 | -0.02 | 11.112
12.5 | 1.143 | 0.11424 | -0.02 | 10.004
13 | 1.136 | 0.11878 | -0.02 | 9.56

## 2. Re 50k Mach 0.00 (2)
BIGFOIL.COM POLAR EXPORT
NACA65-514 a=0.0
NACA65-514 a=0.0 |  |  |  | Cl Max: | 1.2068 | at alpha= | 12.5 | deg
XFOIL ncrit=9 |  |  |  | L/D Max: | 23.6251 | at alpha= | 11 | deg
Re: | 50000 |  |  | Cd Min: | 0.23957 | at alpha= | -19.5 | deg
Mach: | 0 |  |  | Cl=0 at alpha= | 2.6839 | deg
|  |  |  | @ Cl=0.1, Cd= | 0.047567
|  |  |  | @ Cl=0.4, Cd= | 0.071942
|  |  |  | @ Cl=0.6, Cd= | 0.077806
alpha (deg) | Cl | Cd | Cm | Cl/Cd
-20 | -0.5957 | 0.23663 | 0.0233 | -2.5174
-19.5 | -0.5935 | 0.23957 | 0.0167 | -2.4774
-19 | -0.5597 | 0.22284 | 0.0153 | -2.5117
-18.5 | -0.5395 | 0.21587 | 0.012 | -2.4992
-18 | -0.5265 | 0.21176 | 0.0072 | -2.4863
-17.5 | -0.5313 | 0.21454 | 0.0006 | -2.4765
-17 | -0.4893 | 0.1974 | 0.0003 | -2.4787
-16.5 | -0.4806 | 0.19391 | -0.0045 | -2.4785
-16 | -0.4654 | 0.18662 | -0.0082 | -2.4938
-15.5 | -0.4427 | 0.17869 | -0.0105 | -2.4775
-15 | -0.4526 | 0.17847 | -0.0166 | -2.536
-14.5 | -0.414 | 0.16568 | -0.0171 | -2.4988
-14 | -0.4286 | 0.16477 | -0.0232 | -2.6012
-13.5 | -0.3956 | 0.15403 | -0.0238 | -2.5683
-13 | -0.3781 | 0.1464 | -0.0258 | -2.5827
-12.5 | -0.3669 | 0.13963 | -0.0284 | -2.6277
-12 | -0.3576 | 0.13309 | -0.0308 | -2.6869
-11.5 | -0.3462 | 0.12656 | -0.0326 | -2.7355
-11 | -0.3483 | 0.12152 | -0.0349 | -2.8662
-10.5 | -0.3334 | 0.11491 | -0.0348 | -2.9014
-10 | -0.3255 | 0.10929 | -0.0343 | -2.9783
-9.5 | -0.3339 | 0.10566 | -0.0311 | -3.1601
-9 | -0.3334 | 0.10222 | -0.0237 | -3.2616
-8.5 | -0.3643 | 0.10177 | -0.0146 | -3.5796
-8 | -0.3619 | 0.09921 | -0.0062 | -3.6478
-7.5 | -0.3361 | 0.0951 | 0.0002 | -3.5342
-7 | -0.315 | 0.09136 | 0.0059 | -3.4479
-6.5 | -0.3128 | 0.08835 | 0.0114 | -3.5405
-6 | -0.3134 | 0.08415 | 0.0146 | -3.7243
-4.5 | -0.5832 | 0.05241 | -0.011 | -11.1276
-4 | -0.529 | 0.04711 | -0.0111 | -11.229
-3.5 | -0.485 | 0.04269 | -0.0097 | -11.361
-3 | -0.442 | 0.03974 | -0.0081 | -11.1223
-2.5 | -0.3986 | 0.03758 | -0.0066 | -10.6067
-2 | -0.3547 | 0.03602 | -0.0049 | -9.8473
0 | -0.164 | 0.03336 | 0.0008 | -4.9161
0.5 | -0.14 | 0.03397 | 0.0029 | -4.1213
1 | -0.1103 | 0.03503 | 0.0038 | -3.1487
1.5 | -0.0781 | 0.03641 | 0.0042 | -2.145
2 | -0.0452 | 0.03804 | 0.0043 | -1.1882
2.5 | -0.0121 | 0.03989 | 0.0041 | -0.30333
3 | 0.0208 | 0.04197 | 0.0038 | 0.49559
3.5 | 0.0657 | 0.04517 | 0.0008 | 1.4545
4 | 0.1414 | 0.05046 | -0.0083 | 2.8022
4.5 | 0.2094 | 0.05576 | -0.0155 | 3.7554
5 | 0.2536 | 0.05899 | -0.0181 | 4.299
5.5 | 0.3027 | 0.06305 | -0.0214 | 4.801
6 | 0.3505 | 0.06731 | -0.0243 | 5.2073
6.5 | 0.3999 | 0.07194 | -0.0272 | 5.5588
7 | 0.4863 | 0.07387 | -0.0292 | 6.5832
7.5 | 0.5538 | 0.07498 | -0.0292 | 7.386
8 | 0.5933 | 0.07765 | -0.0288 | 7.6407
8.5 | 0.6616 | 0.07924 | -0.0293 | 8.3493
9 | 0.6816 | 0.0825 | -0.0278 | 8.2618
9.5 | 0.7169 | 0.085 | -0.0267 | 8.4341
10 | 0.7746 | 0.08507 | -0.0247 | 9.1054
10.5 | 0.8487 | 0.08106 | -0.0203 | 10.47
11 | 1.0714 | 0.04535 | 0.0003 | 23.6251
11.5 | 1.0763 | 0.05039 | 0.0048 | 21.3594
12.5 | 1.2068 | 0.06097 | 0.006 | 19.7933
13 | 1.1847 | 0.06808 | 0.0094 | 17.4016
13.5 | 1.1545 | 0.07689 | 0.0111 | 15.015
14 | 1.1035 | 0.08797 | 0.0103 | 12.544
14.5 | 1.043 | 0.10209 | 0.0059 | 10.2165
15.5 | 0.8041 | 0.17671 | -0.0404 | 4.5504
16 | 0.7854 | 0.19298 | -0.0515 | 4.0699
16.5 | 0.8203 | 0.20445 | -0.0528 | 4.0122
17 | 0.8179 | 0.20848 | -0.0571 | 3.9232
17.5 | 0.8225 | 0.2145 | -0.0615 | 3.8345

## 3. Re 50k Mach 0.10 (1)
BIGFOIL.COM POLAR EXPORT
NACA65-514 a=0.0
NACA65-514 a=0.0 |  |  |  | Cl Max: | 1.155 | at alpha= | 8 | deg
JavaFoil+Calcfoil stall+Eppler ext transition |  |  |  | L/D Max: | 36.73 | at alpha= | 7 | deg
Re: | 50000 |  |  | Cd Min: | 0.01824 | at alpha= | -0.5 | deg
Mach: | 0.1 |  |  | Cl=0 at alpha= | -2.4688 | deg
|  |  |  | @ Cl=0.1, Cd= | 0.036804
|  |  |  | @ Cl=0.4, Cd= | 0.020695
|  |  |  | @ Cl=0.6, Cd= | 0.02209
alpha (deg) | Cl | Cd | Cm | Cl/Cd
-16.5 | -0.454 | 0.32835 | -0.005 | -1.384
-16 | -0.472 | 0.27568 | -0.006 | -1.713
-15.5 | -0.49 | 0.25134 | -0.006 | -1.949
-15 | -0.506 | 0.23283 | -0.006 | -2.175
-14.5 | -0.522 | 0.22956 | -0.006 | -2.273
-14 | -0.536 | 0.2107 | -0.006 | -2.543
-13.5 | -0.548 | 0.17869 | -0.006 | -3.067
-13 | -0.558 | 0.16629 | -0.007 | -3.356
-12.5 | -0.565 | 0.15136 | -0.007 | -3.736
-12 | -0.57 | 0.14433 | -0.007 | -3.948
-11.5 | -0.571 | 0.12771 | -0.007 | -4.471
-11 | -0.568 | 0.11535 | -0.007 | -4.928
-10.5 | -0.562 | 0.10648 | -0.008 | -5.278
-10 | -0.551 | 0.09803 | -0.008 | -5.625
-9.5 | -0.537 | 0.08934 | -0.008 | -6.007
-9 | -0.518 | 0.08397 | -0.009 | -6.168
-8.5 | -0.495 | 0.07747 | -0.011 | -6.395
-8 | -0.469 | 0.07219 | -0.011 | -6.491
-7.5 | -0.438 | 0.06765 | -0.012 | -6.472
-7 | -0.404 | 0.06256 | -0.012 | -6.454
-6.5 | -0.366 | 0.05873 | -0.012 | -6.238
-6 | -0.326 | 0.05541 | -0.013 | -5.89
-5.5 | -0.284 | 0.05211 | -0.013 | -5.453
-5 | -0.24 | 0.04885 | -0.013 | -4.916
-4.5 | -0.195 | 0.04622 | -0.013 | -4.209
-4 | -0.147 | 0.04393 | -0.014 | -3.356
-3.5 | -0.1 | 0.04173 | -0.014 | -2.392
-3 | -0.052 | 0.04017 | -0.015 | -1.288
-2.5 | -0.003 | 0.03885 | -0.015 | -0.085
-2 | 0.045 | 0.03776 | -0.016 | 1.202
-1.5 | 0.094 | 0.03688 | -0.017 | 2.559
-1 | 0.144 | 0.03625 | -0.018 | 3.961
-0.5 | 0.239 | 0.01824 | -0.037 | 13.129
0 | 0.283 | 0.0204 | -0.037 | 13.881
0.5 | 0.34 | 0.02032 | -0.037 | 16.713
1 | 0.395 | 0.02066 | -0.038 | 19.118
1.5 | 0.451 | 0.02105 | -0.039 | 21.429
2 | 0.507 | 0.02097 | -0.04 | 24.18
2.5 | 0.562 | 0.02171 | -0.04 | 25.894
3 | 0.617 | 0.02226 | -0.041 | 27.728
3.5 | 0.672 | 0.02288 | -0.041 | 29.379
4 | 0.728 | 0.02355 | -0.042 | 30.896
4.5 | 0.782 | 0.0243 | -0.043 | 32.178
5 | 0.835 | 0.02514 | -0.043 | 33.216
5.5 | 0.888 | 0.02603 | -0.044 | 34.119
6 | 0.939 | 0.02704 | -0.045 | 34.749
6.5 | 0.991 | 0.02796 | -0.046 | 35.443
7 | 1.048 | 0.02852 | -0.047 | 36.73
7.5 | 1.112 | 0.03087 | -0.049 | 36.013
8 | 1.155 | 0.03244 | -0.049 | 35.603
8.5 | 1.016 | 0.0621 | -0.023 | 16.355
9 | 1.047 | 0.0664 | -0.022 | 15.77
9.5 | 1.075 | 0.0718 | -0.022 | 14.975
10 | 1.1 | 0.07825 | -0.021 | 14.058
10.5 | 1.12 | 0.0833 | -0.021 | 13.449
11 | 1.132 | 0.09085 | -0.021 | 12.465
11.5 | 1.139 | 0.09618 | -0.02 | 11.841
12 | 1.14 | 0.10615 | -0.02 | 10.737
12.5 | 1.135 | 0.1134 | -0.02 | 10.007
13 | 1.124 | 0.12393 | -0.02 | 9.072

## 4. Re 50k Mach 0.10 (2)
BIGFOIL.COM POLAR EXPORT
NACA65-514 a=0.0
NACA65-514 a=0.0 |  |  |  | Cl Max: | 1.1747 | at alpha= | 12.5 | deg
XFOIL ncrit=9 |  |  |  | L/D Max: | 23.1414 | at alpha= | 11 | deg
Re: | 50000 |  |  | Cd Min: | 0.21524 | at alpha= | 17.5 | deg
Mach: | 0.1 |  |  | Cl=0 at alpha= | 2.7015 | deg
|  |  |  | @ Cl=0.1, Cd= | 0.047908
|  |  |  | @ Cl=0.4, Cd= | 0.072254
|  |  |  | @ Cl=0.6, Cd= | 0.077775
alpha (deg) | Cl | Cd | Cm | Cl/Cd
-4.5 | -0.59 | 0.05305 | -0.0102 | -11.1216
-4 | -0.5356 | 0.04679 | -0.0113 | -11.4469
-3.5 | -0.4897 | 0.04284 | -0.0099 | -11.4309
-3 | -0.4458 | 0.04005 | -0.0082 | -11.1311
-2.5 | -0.4022 | 0.03786 | -0.0066 | -10.6233
-2 | -0.358 | 0.03629 | -0.0049 | -9.865
-0.5 | -0.111 | 0.03581 | -0.0153 | -3.0997
0 | -0.1648 | 0.03354 | 0.0007 | -4.9135
0.5 | -0.1413 | 0.03412 | 0.0029 | -4.1413
1 | -0.1117 | 0.03517 | 0.0039 | -3.176
1.5 | -0.0795 | 0.03654 | 0.0043 | -2.1757
2 | -0.0465 | 0.03817 | 0.0044 | -1.2182
2.5 | -0.0133 | 0.04003 | 0.0042 | -0.33225
3 | 0.0197 | 0.04212 | 0.0039 | 0.46771
3.5 | 0.0674 | 0.04556 | 0.0004 | 1.4794
4.5 | 0.2036 | 0.05537 | -0.0145 | 3.6771
5 | 0.2546 | 0.05923 | -0.0182 | 4.2985
5.5 | 0.3061 | 0.06351 | -0.0218 | 4.8197
6 | 0.3566 | 0.06804 | -0.025 | 5.241
6.5 | 0.4049 | 0.07273 | -0.0278 | 5.5672
7 | 0.4353 | 0.07623 | -0.0281 | 5.7104
7.5 | 0.4892 | 0.08064 | -0.0303 | 6.0665
8 | 0.6029 | 0.0777 | -0.029 | 7.7593
8.5 | 0.6463 | 0.08022 | -0.0285 | 8.0566
9 | 0.6755 | 0.08323 | -0.0275 | 8.1161
9.5 | 0.7263 | 0.08477 | -0.0264 | 8.5679
10 | 0.7615 | 0.0868 | -0.0246 | 8.773
10.5 | 0.9354 | 0.06773 | -0.0148 | 13.8107
11 | 1.0689 | 0.04619 | 0.0014 | 23.1414
11.5 | 1.0834 | 0.05095 | 0.0055 | 21.264
12 | 1.1309 | 0.05573 | 0.0074 | 20.2925
12.5 | 1.1747 | 0.06195 | 0.0085 | 18.9621
13 | 1.1747 | 0.06954 | 0.0104 | 16.8924
13.5 | 1.1395 | 0.07869 | 0.0116 | 14.4809
14 | 1.0878 | 0.09026 | 0.0101 | 12.0519
14.5 | 1.031 | 0.10466 | 0.0051 | 9.8509
16 | 0.7864 | 0.19364 | -0.0518 | 4.0611
16.5 | 0.8207 | 0.20504 | -0.0533 | 4.0026
17 | 0.8184 | 0.20907 | -0.0576 | 3.9145
17.5 | 0.8241 | 0.21524 | -0.062 | 3.8287

## 5. Re 50k Mach 0.25 (1)
BIGFOIL.COM POLAR EXPORT
NACA65-514 a=0.0
NACA65-514 a=0.0 |  |  |  | Cl Max: | 1.134 | at alpha= | 7.5 | deg
JavaFoil+Calcfoil stall+Eppler ext transition |  |  |  | L/D Max: | 35.44 | at alpha= | 7 | deg
Re: | 50000 |  |  | Cd Min: | 0.01848 | at alpha= | -0.5 | deg
Mach: | 0.25 |  |  | Cl=0 at alpha= | -2.47 | deg
|  |  |  | @ Cl=0.1, Cd= | 0.037083
|  |  |  | @ Cl=0.4, Cd= | 0.02102
|  |  |  | @ Cl=0.6, Cd= | 0.02236
alpha (deg) | Cl | Cd | Cm | Cl/Cd
-15 | -0.115 | 0.31618 | -0.007 | -0.363
-14.5 | -0.205 | 0.27097 | -0.007 | -0.755
-14 | -0.262 | 0.2489 | -0.007 | -1.052
-13.5 | -0.311 | 0.36217 | -0.007 | -0.858
-13 | -0.354 | 0.26017 | -0.007 | -1.362
-12.5 | -0.393 | 0.22469 | -0.007 | -1.748
-12 | -0.426 | 0.19336 | -0.007 | -2.204
-11.5 | -0.454 | 0.16852 | -0.007 | -2.692
-11 | -0.475 | 0.1487 | -0.008 | -3.195
-10.5 | -0.49 | 0.12762 | -0.008 | -3.838
-10 | -0.498 | 0.11656 | -0.008 | -4.269
-9.5 | -0.498 | 0.1088 | -0.008 | -4.58
-9 | -0.492 | 0.09217 | -0.008 | -5.339
-8.5 | -0.479 | 0.08442 | -0.009 | -5.676
-8 | -0.46 | 0.07699 | -0.011 | -5.978
-7.5 | -0.435 | 0.07119 | -0.012 | -6.115
-7 | -0.405 | 0.06604 | -0.012 | -6.135
-6.5 | -0.37 | 0.06153 | -0.013 | -6.018
-6 | -0.332 | 0.05751 | -0.013 | -5.766
-5.5 | -0.29 | 0.05302 | -0.013 | -5.465
-5 | -0.245 | 0.04975 | -0.013 | -4.934
-4.5 | -0.199 | 0.047 | -0.014 | -4.24
-4 | -0.151 | 0.04444 | -0.014 | -3.402
-3.5 | -0.102 | 0.04221 | -0.015 | -2.426
-3 | -0.053 | 0.04044 | -0.015 | -1.313
-2.5 | -0.003 | 0.03908 | -0.016 | -0.087
-2 | 0.047 | 0.03798 | -0.016 | 1.228
-1.5 | 0.097 | 0.03712 | -0.017 | 2.611
-1 | 0.147 | 0.0365 | -0.018 | 4.041
-0.5 | 0.246 | 0.01848 | -0.037 | 13.319
0 | 0.29 | 0.02081 | -0.038 | 13.949
0.5 | 0.348 | 0.02071 | -0.038 | 16.828
1 | 0.405 | 0.02105 | -0.039 | 19.248
1.5 | 0.463 | 0.0215 | -0.04 | 21.516
2 | 0.52 | 0.02197 | -0.04 | 23.657
2.5 | 0.576 | 0.02201 | -0.041 | 26.192
3 | 0.633 | 0.02284 | -0.042 | 27.716
3.5 | 0.69 | 0.02349 | -0.042 | 29.358
4 | 0.746 | 0.02417 | -0.043 | 30.874
4.5 | 0.802 | 0.02501 | -0.044 | 32.048
5 | 0.856 | 0.02589 | -0.045 | 33.078
5.5 | 0.91 | 0.02686 | -0.045 | 33.889
6 | 0.963 | 0.02791 | -0.046 | 34.497
6.5 | 1.015 | 0.02895 | -0.047 | 35.07
7 | 1.089 | 0.03074 | -0.049 | 35.44
7.5 | 1.134 | 0.0324 | -0.05 | 35.01
8 | 1.001 | 0.05889 | -0.025 | 16.996
8.5 | 1.034 | 0.06349 | -0.023 | 16.287
9 | 1.063 | 0.06885 | -0.023 | 15.444
9.5 | 1.087 | 0.07422 | -0.022 | 14.645
10 | 1.106 | 0.08186 | -0.021 | 13.508
10.5 | 1.118 | 0.0886 | -0.021 | 12.619
11 | 1.118 | 0.09825 | -0.021 | 11.38
11.5 | 1.109 | 0.10504 | -0.02 | 10.557
12 | 1.09 | 0.11425 | -0.02 | 9.544
12.5 | 1.062 | 0.12926 | -0.019 | 8.217

## 6. Re 50k Mach 0.25 (2)
BIGFOIL.COM POLAR EXPORT
NACA65-514 a=0.0
NACA65-514 a=0.0 |  |  |  | Cl Max: | 1.1188 | at alpha= | 12.5 | deg
XFOIL ncrit=9 |  |  |  | L/D Max: | 20.6725 | at alpha= | 11 | deg
Re: | 50000 |  |  | Cd Min: | 0.24735 | at alpha= | -20 | deg
Mach: | 0.25 |  |  | Cl=0 at alpha= | 2.7967 | deg
|  |  |  | @ Cl=0.1, Cd= | 0.049003
|  |  |  | @ Cl=0.4, Cd= | 0.073372
|  |  |  | @ Cl=0.6, Cd= | 0.079606
alpha (deg) | Cl | Cd | Cm | Cl/Cd
-20 | -0.6134 | 0.24735 | 0.0228 | -2.4799
-19.5 | -0.5864 | 0.2342 | 0.0198 | -2.5038
-19 | -0.5633 | 0.22579 | 0.0167 | -2.4948
-18.5 | -0.5456 | 0.22018 | 0.0122 | -2.478
-18 | -0.5416 | 0.22094 | 0.0057 | -2.4513
-17.5 | -0.5098 | 0.20721 | 0.0038 | -2.4603
-17 | -0.4913 | 0.20099 | 0 | -2.4444
-16.5 | -0.4967 | 0.20306 | -0.0066 | -2.4461
-16 | -0.4557 | 0.18747 | -0.0075 | -2.4308
-15.5 | -0.4489 | 0.18414 | -0.0124 | -2.4378
-15 | -0.4251 | 0.17472 | -0.0151 | -2.433
-14.5 | -0.4164 | 0.17018 | -0.0191 | -2.4468
-14 | -0.3933 | 0.16138 | -0.0214 | -2.4371
-13.5 | -0.4095 | 0.16083 | -0.0273 | -2.5462
-13 | -0.3867 | 0.15196 | -0.0291 | -2.5447
-12.5 | -0.3659 | 0.14367 | -0.0309 | -2.5468
-12 | -0.3536 | 0.1368 | -0.0332 | -2.5848
-11.5 | -0.352 | 0.13133 | -0.0359 | -2.6803
-11 | -0.3217 | 0.12271 | -0.0356 | -2.6216
-10.5 | -0.3106 | 0.11654 | -0.036 | -2.6652
-10 | -0.3045 | 0.11128 | -0.035 | -2.7363
-9.5 | -0.3119 | 0.10807 | -0.0302 | -2.8861
-9 | -0.3354 | 0.10681 | -0.0222 | -3.1402
-8.5 | -0.345 | 0.1046 | -0.0143 | -3.2983
-8 | -0.3416 | 0.10144 | -0.007 | -3.3675
-7.5 | -0.3348 | 0.0985 | 0 | -3.399
-7 | -0.3171 | 0.09452 | 0.0054 | -3.3548
-6.5 | -0.3057 | 0.09046 | 0.0093 | -3.3794
-5.5 | -0.3985 | 0.08395 | 0.0192 | -4.7469
-5 | -0.5502 | 0.07853 | 0.025 | -7.0062
-4.5 | -0.6052 | 0.05656 | -0.0108 | -10.7001
-4 | -0.557 | 0.04963 | -0.0115 | -11.2231
-3.5 | -0.5131 | 0.04504 | -0.0103 | -11.3921
-3 | -0.467 | 0.04184 | -0.0087 | -11.1616
-2.5 | -0.4222 | 0.03942 | -0.0071 | -10.7103
-2 | -0.3765 | 0.03757 | -0.0054 | -10.0213
-1.5 | -0.3319 | 0.03626 | -0.0035 | -9.1533
-0.5 | -0.0668 | 0.03821 | -0.0243 | -1.7482
0 | -0.1684 | 0.03458 | -0.0001 | -4.8699
0.5 | -0.1478 | 0.03497 | 0.0029 | -4.2265
1 | -0.1193 | 0.03593 | 0.0043 | -3.3203
1.5 | -0.0872 | 0.03727 | 0.0048 | -2.3397
2 | -0.0537 | 0.03891 | 0.005 | -1.3801
2.5 | -0.02 | 0.0408 | 0.0049 | -0.4902
3 | 0.0137 | 0.04293 | 0.0045 | 0.31912
3.5 | 0.0779 | 0.04749 | -0.0021 | 1.6403
4 | 0.148 | 0.05229 | -0.0098 | 2.8304
4.5 | 0.2156 | 0.05756 | -0.0165 | 3.7457
5 | 0.2599 | 0.061 | -0.0189 | 4.2607
5.5 | 0.3053 | 0.06482 | -0.0214 | 4.71
6 | 0.3531 | 0.06908 | -0.024 | 5.1115
6.5 | 0.4108 | 0.07436 | -0.0277 | 5.5245
7 | 0.4388 | 0.07775 | -0.0276 | 5.6437
7.5 | 0.5524 | 0.07679 | -0.0276 | 7.1936
8 | 0.5995 | 0.07958 | -0.0276 | 7.5333
8.5 | 0.6489 | 0.08217 | -0.0273 | 7.897
9 | 0.6737 | 0.0856 | -0.0262 | 7.8703
9.5 | 0.714 | 0.08819 | -0.0252 | 8.0962
10 | 0.753 | 0.09039 | -0.0234 | 8.3306
10.5 | 0.8035 | 0.09029 | -0.0201 | 8.8991
11 | 1.0574 | 0.05115 | 0.0062 | 20.6725
11.5 | 1.0753 | 0.05638 | 0.0094 | 19.0724
12 | 1.1086 | 0.06215 | 0.0115 | 17.8375
12.5 | 1.1188 | 0.06965 | 0.0129 | 16.0632
13 | 1.0798 | 0.08007 | 0.0124 | 13.4857
13.5 | 1.0246 | 0.09352 | 0.0085 | 10.9559
14 | 0.9657 | 0.11056 | 0.0008 | 8.7346
14.5 | 0.8663 | 0.14279 | -0.019 | 6.067
15.5 | 0.7807 | 0.18908 | -0.0502 | 4.1289
16 | 0.7932 | 0.19736 | -0.0538 | 4.0191
16.5 | 0.8186 | 0.20697 | -0.0561 | 3.9552
17 | 0.8233 | 0.21249 | -0.0605 | 3.8745
17.5 | 0.8343 | 0.21947 | -0.0646 | 3.8014

## 7. Re 50k Mach 0.50 (1)
BIGFOIL.COM POLAR EXPORT
NACA65-514 a=0.0
NACA65-514 a=0.0 |  |  |  | Cl Max: | 1.211 | at alpha= | 20 | deg
JavaFoil+Calcfoil stall+Eppler ext transition |  |  |  | L/D Max: | 32.982 | at alpha= | 6 | deg
Re: | 50000 |  |  | Cd Min: | 0.01968 | at alpha= | -0.5 | deg
Mach: | 0.5 |  |  | Cl=0 at alpha= | -2.4643 | deg
|  |  |  | @ Cl=0.1, Cd= | 0.038449
|  |  |  | @ Cl=0.4, Cd= | 0.022579
|  |  |  | @ Cl=0.6, Cd= | 0.024434
alpha (deg) | Cl | Cd | Cm | Cl/Cd
-20 | -0.97 | 0.43201 | -0.009 | -2.245
-19.5 | -0.943 | 0.41099 | -0.009 | -2.294
-19 | -0.916 | 0.40098 | -0.01 | -2.284
-18.5 | -0.889 | 0.41349 | -0.01 | -2.15
-18 | -0.862 | 0.41111 | -0.01 | -2.096
-17.5 | -0.835 | 0.40398 | -0.01 | -2.066
-17 | -0.805 | 0.36179 | -0.01 | -2.226
-16.5 | -0.778 | 0.33756 | -0.01 | -2.305
-16 | -0.751 | 0.35139 | -0.011 | -2.136
-15.5 | -0.723 | 0.32534 | -0.011 | -2.223
-15 | -0.696 | 0.32056 | -0.011 | -2.171
-14.5 | -0.669 | 0.32202 | -0.012 | -2.076
-14 | -0.64 | 0.30411 | -0.011 | -2.104
-13.5 | -0.612 | 0.29416 | -0.011 | -2.08
-13 | -0.584 | 0.303 | -0.012 | -1.929
-12.5 | -0.557 | 0.29929 | -0.012 | -1.861
-12 | -0.529 | 0.29617 | -0.012 | -1.787
-11.5 | -0.502 | 0.28913 | -0.012 | -1.735
-11 | -0.474 | 0.2863 | -0.013 | -1.656
-10.5 | -0.446 | 0.27608 | -0.013 | -1.617
-10 | -0.418 | 0.22796 | -0.012 | -1.833
-9.5 | -0.39 | 0.22286 | -0.012 | -1.751
-9 | -0.363 | 0.22599 | -0.012 | -1.604
-8.5 | -0.335 | 0.21931 | -0.013 | -1.527
-8 | -0.307 | 0.22602 | -0.013 | -1.359
-7.5 | -0.279 | 0.19172 | -0.013 | -1.457
-7 | -0.251 | 0.17994 | -0.012 | -1.396
-6.5 | -0.223 | 0.15691 | -0.01 | -1.423
-6 | -0.308 | 0.076 | -0.01 | -4.058
-5.5 | -0.298 | 0.06594 | -0.014 | -4.523
-5 | -0.263 | 0.05724 | -0.015 | -4.594
-4.5 | -0.218 | 0.05175 | -0.015 | -4.208
-4 | -0.166 | 0.04791 | -0.016 | -3.473
-3.5 | -0.113 | 0.04458 | -0.016 | -2.541
-3 | -0.059 | 0.04249 | -0.016 | -1.387
-2.5 | -0.004 | 0.04063 | -0.017 | -0.093
-2 | 0.052 | 0.03928 | -0.018 | 1.322
-1.5 | 0.108 | 0.03831 | -0.018 | 2.822
-1 | 0.165 | 0.03763 | -0.02 | 4.374
-0.5 | 0.275 | 0.01968 | -0.041 | 13.976
0 | 0.322 | 0.02261 | -0.042 | 14.255
0.5 | 0.387 | 0.02248 | -0.042 | 17.216
1 | 0.45 | 0.02296 | -0.043 | 19.58
1.5 | 0.513 | 0.02352 | -0.044 | 21.818
2 | 0.576 | 0.02416 | -0.044 | 23.856
2.5 | 0.639 | 0.02488 | -0.045 | 25.695
3 | 0.702 | 0.02567 | -0.046 | 27.364
3.5 | 0.765 | 0.02657 | -0.047 | 28.794
4 | 0.827 | 0.02761 | -0.048 | 29.937
4.5 | 0.889 | 0.02868 | -0.049 | 30.997
5 | 0.948 | 0.02998 | -0.049 | 31.621
5.5 | 1.007 | 0.03127 | -0.05 | 32.197
6 | 1.068 | 0.03239 | -0.051 | 32.982
6.5 | 1.136 | 0.03584 | -0.053 | 31.69
7 | 1.177 | 0.03831 | -0.054 | 30.731
7.5 | 1.035 | 0.06116 | -0.025 | 16.927
8 | 1.053 | 0.06888 | -0.023 | 15.288
8.5 | 1.052 | 0.07849 | -0.022 | 13.397
9 | 0.991 | 0.09802 | -0.02 | 10.11
9.5 | 0.651 | 0.18759 | -0.021 | 3.471
10 | 0.678 | 0.19384 | -0.021 | 3.496
10.5 | 0.705 | 0.23816 | -0.025 | 2.959
11 | 0.731 | 0.24016 | -0.025 | 3.044
11.5 | 0.758 | 0.24756 | -0.026 | 3.06
12 | 0.785 | 0.27498 | -0.029 | 2.855
12.5 | 0.811 | 0.27977 | -0.03 | 2.9
13 | 0.837 | 0.27458 | -0.03 | 3.05
13.5 | 0.865 | 0.31685 | -0.033 | 2.73
14 | 0.891 | 0.32308 | -0.034 | 2.758
14.5 | 0.917 | 0.33617 | -0.034 | 2.728
15 | 0.945 | 0.35874 | -0.037 | 2.635
15.5 | 0.971 | 0.36875 | -0.038 | 2.633
16 | 0.997 | 0.36289 | -0.038 | 2.747
16.5 | 1.025 | 0.42384 | -0.041 | 2.419
17 | 1.051 | 0.42433 | -0.042 | 2.477
17.5 | 1.077 | 0.41739 | -0.042 | 2.579
18 | 1.105 | 0.45405 | -0.045 | 2.435
18.5 | 1.131 | 0.4431 | -0.045 | 2.553
19 | 1.156 | 0.45619 | -0.046 | 2.535
19.5 | 1.182 | 0.4562 | -0.047 | 2.591
20 | 1.211 | 0.50025 | -0.049 | 2.42

## 8. Re 50k Mach 0.50 (2)
BIGFOIL.COM POLAR EXPORT
NACA65-514 a=0.0
NACA65-514 a=0.0 |  |  |  | Cl Max: | 0.9949 | at alpha= | 20 | deg
XFOIL ncrit=9 |  |  |  | L/D Max: | 6.8706 | at alpha= | 9 | deg
Re: | 50000 |  |  | Cd Min: | 0.28274 | at alpha= | 20 | deg
Mach: | 0.5 |  |  | Cl=0 at alpha= | 2.828 | deg
|  |  |  | @ Cl=0.1, Cd= | 0.054076
|  |  |  | @ Cl=0.4, Cd= | 0.072782
|  |  |  | @ Cl=0.6, Cd= | 0.089369
alpha (deg) | Cl | Cd | Cm | Cl/Cd
-20 | -0.6401 | 0.25787 | 0.0301 | -2.4823
-19.5 | -0.6198 | 0.25303 | 0.0239 | -2.4495
-19 | -0.6108 | 0.25547 | 0.0164 | -2.3909
-18.5 | -0.5704 | 0.23546 | 0.0141 | -2.4225
-18 | -0.5481 | 0.22883 | 0.009 | -2.3952
-17.5 | -0.5436 | 0.23154 | 0.0015 | -2.3478
-17 | -0.5008 | 0.21305 | -0.0005 | -2.3506
-16.5 | -0.4861 | 0.20933 | -0.0064 | -2.3222
-16 | -0.4583 | 0.19898 | -0.0103 | -2.3032
-15.5 | -0.4381 | 0.1926 | -0.0149 | -2.2747
-15 | -0.4154 | 0.1844 | -0.0191 | -2.2527
-14.5 | -0.4057 | 0.18088 | -0.0241 | -2.2429
-14 | -0.3753 | 0.17052 | -0.027 | -2.2009
-13.5 | -0.3533 | 0.16268 | -0.0305 | -2.1717
-13 | -0.3366 | 0.15592 | -0.0342 | -2.1588
-12.5 | -0.3207 | 0.14928 | -0.0373 | -2.1483
-12 | -0.3022 | 0.14239 | -0.0397 | -2.1223
-11.5 | -0.3041 | 0.13875 | -0.042 | -2.1917
-11 | -0.2799 | 0.13077 | -0.0417 | -2.1404
-10.5 | -0.3071 | 0.13017 | -0.0383 | -2.3592
-10 | -0.3033 | 0.12532 | -0.0322 | -2.4202
-9.5 | -0.3178 | 0.12294 | -0.0258 | -2.585
-9 | -0.3417 | 0.12162 | -0.0192 | -2.8096
-8.5 | -0.3451 | 0.11826 | -0.0129 | -2.9181
-8 | -0.3385 | 0.11381 | -0.0073 | -2.9743
-7.5 | -0.3394 | 0.11083 | -0.001 | -3.0623
-7 | -0.3165 | 0.10528 | 0.0026 | -3.0063
-6.5 | -0.3219 | 0.10175 | 0.0075 | -3.1636
-5.5 | -0.5229 | 0.0893 | 0.0009 | -5.8555
-5 | -0.602 | 0.07803 | -0.0107 | -7.715
-4.5 | -0.6084 | 0.06877 | -0.0162 | -8.8469
-4 | -0.5918 | 0.06134 | -0.0171 | -9.6479
-3.5 | -0.5604 | 0.05525 | -0.0171 | -10.143
-3 | -0.5111 | 0.05056 | -0.0175 | -10.1088
-2.5 | -0.4636 | 0.04689 | -0.0162 | -9.887
-2 | -0.4097 | 0.04411 | -0.015 | -9.2881
-1.5 | -0.3521 | 0.04218 | -0.014 | -8.3476
-1 | -0.2869 | 0.04186 | -0.0135 | -6.8538
0 | 0 | 0.04482 | -0.0338 | 0
0.5 | -0.0032 | 0.04508 | -0.0267 | -0.070985
2 | -0.0844 | 0.04225 | 0.0077 | -1.9976
2.5 | -0.049 | 0.04418 | 0.0078 | -1.1091
3 | 0.0257 | 0.04901 | -0.0001 | 0.52438
3.5 | 0.1005 | 0.05411 | -0.0078 | 1.8573
4 | 0.1676 | 0.05882 | -0.0135 | 2.8494
4.5 | 0.2234 | 0.06321 | -0.0171 | 3.5343
5 | 0.2671 | 0.0667 | -0.0186 | 4.0045
5.5 | 0.3308 | 0.07194 | -0.0226 | 4.5983
6 | 0.4343 | 0.0732 | -0.0238 | 5.9331
6.5 | 0.4714 | 0.07652 | -0.0235 | 6.1605
7 | 0.5096 | 0.08014 | -0.0234 | 6.3589
7.5 | 0.5473 | 0.0839 | -0.0232 | 6.5232
8 | 0.5843 | 0.08787 | -0.023 | 6.6496
8.5 | 0.6262 | 0.09187 | -0.0229 | 6.8162
9 | 0.6604 | 0.09612 | -0.0224 | 6.8706
9.5 | 0.6805 | 0.10099 | -0.022 | 6.7383
10 | 0.7106 | 0.10556 | -0.0213 | 6.7317
10.5 | 0.7361 | 0.11038 | -0.0205 | 6.6688
11 | 0.7623 | 0.11466 | -0.0189 | 6.6484
11.5 | 0.7984 | 0.11696 | -0.0153 | 6.8263
12 | 0.7974 | 0.12526 | -0.0171 | 6.366
12.5 | 0.8012 | 0.13412 | -0.0195 | 5.9738
13 | 0.8006 | 0.1448 | -0.024 | 5.529
13.5 | 0.8043 | 0.15514 | -0.0285 | 5.1843
14 | 0.8206 | 0.16484 | -0.0319 | 4.9782
14.5 | 0.8204 | 0.17646 | -0.0387 | 4.6492
16 | 0.8403 | 0.21563 | -0.0624 | 3.897
16.5 | 0.8527 | 0.22277 | -0.0676 | 3.8277
17 | 0.8737 | 0.23209 | -0.0719 | 3.7645
17.5 | 0.904 | 0.24398 | -0.075 | 3.7052
18 | 0.9133 | 0.2487 | -0.0811 | 3.6723
18.5 | 0.9329 | 0.25717 | -0.0859 | 3.6276
19 | 0.9621 | 0.26941 | -0.0892 | 3.5711
19.5 | 0.9762 | 0.27467 | -0.0952 | 3.5541
20 | 0.9949 | 0.28274 | -0.1006 | 3.5188

## 9. Re 100k Mach 0.00 (1)
BIGFOIL.COM POLAR EXPORT
NACA65-514 a=0.0
NACA65-514 a=0.0 |  |  |  | Cl Max: | 1.234 | at alpha= | 9 | deg
JavaFoil+Calcfoil stall+Eppler ext transition |  |  |  | L/D Max: | 51.333 | at alpha= | 7 | deg
Re: | 100000 |  |  | Cd Min: | 0.01443 | at alpha= | 0.5 | deg
Mach: | 0 |  |  | Cl=0 at alpha= | -2.4688 | deg
|  |  |  | @ Cl=0.1, Cd= | 0.03219
|  |  |  | @ Cl=0.4, Cd= | 0.014661
|  |  |  | @ Cl=0.6, Cd= | 0.015703
alpha (deg) | Cl | Cd | Cm | Cl/Cd
-17 | -0.483 | 0.24113 | -0.006 | -2.002
-16.5 | -0.498 | 0.24481 | -0.006 | -2.036
-16 | -0.514 | 0.21343 | -0.006 | -2.406
-15.5 | -0.528 | 0.19483 | -0.006 | -2.71
-15 | -0.542 | 0.18998 | -0.006 | -2.851
-14.5 | -0.554 | 0.17741 | -0.006 | -3.122
-14 | -0.565 | 0.16627 | -0.006 | -3.396
-13.5 | -0.574 | 0.14499 | -0.007 | -3.957
-13 | -0.58 | 0.13414 | -0.007 | -4.327
-12.5 | -0.585 | 0.12513 | -0.007 | -4.672
-12 | -0.586 | 0.11948 | -0.007 | -4.904
-11.5 | -0.584 | 0.10596 | -0.007 | -5.514
-11 | -0.579 | 0.09913 | -0.008 | -5.841
-10.5 | -0.57 | 0.09158 | -0.008 | -6.226
-10 | -0.558 | 0.08504 | -0.009 | -6.56
-9.5 | -0.542 | 0.07992 | -0.01 | -6.779
-9 | -0.521 | 0.0745 | -0.011 | -7
-8.5 | -0.497 | 0.06833 | -0.011 | -7.277
-8 | -0.469 | 0.06349 | -0.012 | -7.395
-7.5 | -0.438 | 0.05924 | -0.012 | -7.392
-7 | -0.403 | 0.05566 | -0.013 | -7.246
-6.5 | -0.365 | 0.05266 | -0.013 | -6.94
-6 | -0.325 | 0.04968 | -0.013 | -6.548
-5.5 | -0.283 | 0.04615 | -0.013 | -6.135
-5 | -0.239 | 0.04395 | -0.014 | -5.442
-4.5 | -0.194 | 0.04181 | -0.014 | -4.632
-4 | -0.147 | 0.03981 | -0.014 | -3.687
-3.5 | -0.099 | 0.03805 | -0.015 | -2.611
-3 | -0.051 | 0.0366 | -0.015 | -1.407
-2.5 | -0.003 | 0.03542 | -0.016 | -0.093
-2 | 0.045 | 0.03445 | -0.017 | 1.312
-1.5 | 0.094 | 0.03355 | -0.018 | 2.801
-1 | 0.177 | 0.01474 | -0.037 | 12.022
-0.5 | 0.238 | 0.01473 | -0.037 | 16.178
0 | 0.288 | 0.01548 | -0.038 | 18.618
0.5 | 0.346 | 0.01443 | -0.039 | 23.961
1 | 0.402 | 0.01467 | -0.039 | 27.394
1.5 | 0.459 | 0.01496 | -0.04 | 30.677
2 | 0.515 | 0.01527 | -0.041 | 33.732
2.5 | 0.571 | 0.01548 | -0.041 | 36.906
3 | 0.627 | 0.01591 | -0.042 | 39.394
3.5 | 0.682 | 0.01635 | -0.042 | 41.725
4 | 0.738 | 0.01681 | -0.043 | 43.91
4.5 | 0.793 | 0.01737 | -0.044 | 45.686
5 | 0.847 | 0.01803 | -0.044 | 46.971
5.5 | 0.901 | 0.01857 | -0.045 | 48.513
6 | 0.953 | 0.01929 | -0.046 | 49.392
6.5 | 1.005 | 0.01997 | -0.047 | 50.333
7 | 1.06 | 0.02065 | -0.048 | 51.333
7.5 | 1.113 | 0.026 | -0.049 | 42.802
8 | 1.157 | 0.02735 | -0.049 | 42.295
8.5 | 1.198 | 0.02886 | -0.05 | 41.514
9 | 1.234 | 0.03042 | -0.05 | 40.564
9.5 | 1.073 | 0.06557 | -0.023 | 16.372
10 | 1.099 | 0.07054 | -0.022 | 15.576
10.5 | 1.12 | 0.07565 | -0.022 | 14.806
11 | 1.134 | 0.08095 | -0.021 | 14.002
11.5 | 1.142 | 0.08727 | -0.021 | 13.086
12 | 1.145 | 0.09311 | -0.021 | 12.3
12.5 | 1.143 | 0.10106 | -0.02 | 11.31
13 | 1.136 | 0.10621 | -0.021 | 10.694
13.5 | 1.124 | 0.11706 | -0.021 | 9.6
14 | 1.107 | 0.1245 | -0.021 | 8.892

## 10. Re 100k Mach 0.00 (2)
BIGFOIL.COM POLAR EXPORT
NACA65-514 a=0.0
NACA65-514 a=0.0 |  |  |  | Cl Max: | 1.2375 | at alpha= | 14 | deg
XFOIL ncrit=9 |  |  |  | L/D Max: | 48.452 | at alpha= | 9 | deg
Re: | 100000 |  |  | Cd Min: | 0.23216 | at alpha= | -20 | deg
Mach: | 0 |  |  | Cl=0 at alpha= | -2.2566 | deg
|  |  |  | @ Cl=0.1, Cd= | 0.027696
|  |  |  | @ Cl=0.4, Cd= | 0.029104
|  |  |  | @ Cl=0.6, Cd= | 0.036451
alpha (deg) | Cl | Cd | Cm | Cl/Cd
-20 | -0.5942 | 0.23216 | 0.0269 | -2.5594
-19.5 | -0.5765 | 0.22619 | 0.0225 | -2.5487
-19 | -0.5615 | 0.22146 | 0.0173 | -2.5354
-18.5 | -0.5601 | 0.22192 | 0.0101 | -2.5239
-18 | -0.5268 | 0.20749 | 0.0094 | -2.5389
-17.5 | -0.5073 | 0.20078 | 0.0061 | -2.5266
-17 | -0.4902 | 0.19442 | 0.0022 | -2.5213
-16.5 | -0.478 | 0.18925 | -0.0029 | -2.5258
-16 | -0.481 | 0.18763 | -0.0099 | -2.5636
-15.5 | -0.4518 | 0.17552 | -0.0113 | -2.5741
-15 | -0.4288 | 0.16765 | -0.0132 | -2.5577
-14.5 | -0.414 | 0.16107 | -0.0168 | -2.5703
-14 | -0.414 | 0.15645 | -0.0231 | -2.6462
-13.5 | -0.423 | 0.15217 | -0.0311 | -2.7798
-13 | -0.3778 | 0.14013 | -0.0277 | -2.6961
-12.5 | -0.3704 | 0.13351 | -0.0321 | -2.7743
-12 | -0.3896 | 0.12856 | -0.0422 | -3.0305
-11.5 | -0.3519 | 0.11838 | -0.0394 | -2.9726
-11 | -0.3436 | 0.11156 | -0.0433 | -3.08
-10.5 | -0.3796 | 0.10531 | -0.0554 | -3.6046
-10 | -0.434 | 0.10393 | -0.0504 | -4.1759
-9.5 | -0.3955 | 0.09816 | -0.0413 | -4.0291
-9 | -0.4178 | 0.08627 | -0.0647 | -4.8429
-8.5 | -0.3834 | 0.07695 | -0.0702 | -4.9825
-8 | -0.3713 | 0.0685 | -0.0772 | -5.4204
-7.5 | -0.3822 | 0.06419 | -0.0797 | -5.9542
-7 | -0.3532 | 0.05637 | -0.0794 | -6.2657
-5 | -0.2333 | 0.03593 | -0.069 | -6.4932
-4.5 | -0.1998 | 0.03316 | -0.0653 | -6.0253
-4 | -0.1588 | 0.03129 | -0.0625 | -5.0751
-3.5 | -0.0931 | 0.02938 | -0.0639 | -3.1688
-3 | -0.0617 | 0.02888 | -0.0601 | -2.1364
-2.5 | -0.0148 | 0.02794 | -0.0588 | -0.52971
-2 | 0.0156 | 0.02772 | -0.055 | 0.56277
-1.5 | 0.0307 | 0.02738 | -0.0495 | 1.1213
-1 | 0.283 | 0.02853 | -0.0693 | 9.9194
0 | 0.4033 | 0.02912 | -0.0761 | 13.8496
0.5 | 0.4721 | 0.02931 | -0.0808 | 16.1071
1 | 0.5496 | 0.0291 | -0.0864 | 18.8866
1.5 | 0.5562 | 0.03041 | -0.0807 | 18.29
2 | 0.5518 | 0.03177 | -0.073 | 17.3686
2.5 | 0.538 | 0.03305 | -0.0635 | 16.2784
3 | 0.5202 | 0.03414 | -0.053 | 15.2373
3.5 | 0.5269 | 0.03506 | -0.0458 | 15.0285
4 | 0.5598 | 0.03587 | -0.0428 | 15.6064
4.5 | 0.6027 | 0.03649 | -0.041 | 16.5169
5 | 0.6513 | 0.03686 | -0.0398 | 17.6696
6 | 0.7176 | 0.0388 | -0.0344 | 18.4948
6.5 | 0.8059 | 0.0363 | -0.0357 | 22.2011
7.5 | 0.9911 | 0.02922 | -0.0381 | 33.9185
8 | 1.0667 | 0.02556 | -0.0371 | 41.7332
8.5 | 1.1151 | 0.02311 | -0.0331 | 48.2518
9 | 1.1299 | 0.02332 | -0.0264 | 48.452
9.5 | 1.1323 | 0.0247 | -0.0191 | 45.8421
10 | 1.1178 | 0.02795 | -0.0121 | 39.9928
10.5 | 1.085 | 0.03357 | -0.0059 | 32.3205
11 | 1.0601 | 0.03981 | -0.0013 | 26.629
11.5 | 1.0657 | 0.04412 | 0.0018 | 24.1546
12 | 1.0927 | 0.04718 | 0.0042 | 23.1602
12.5 | 1.145 | 0.04985 | 0.0059 | 22.9689
13 | 1.2024 | 0.05409 | 0.0066 | 22.2296
13.5 | 1.2223 | 0.05954 | 0.0082 | 20.5291
14 | 1.2375 | 0.06553 | 0.0093 | 18.8845
14.5 | 1.233 | 0.07413 | 0.0103 | 16.6329
15 | 1.2028 | 0.08322 | 0.0107 | 14.4533
15.5 | 1.1581 | 0.09297 | 0.0091 | 12.4567
16 | 1.0396 | 0.11428 | -0.0021 | 9.097
16.5 | 0.9516 | 0.14173 | -0.019 | 6.7142
17 | 0.8411 | 0.19771 | -0.0504 | 4.2542
17.5 | 0.8424 | 0.2061 | -0.056 | 4.0873
18 | 0.8804 | 0.21417 | -0.0551 | 4.1108
18.5 | 0.8648 | 0.22116 | -0.0644 | 3.9103
19 | 0.905 | 0.23112 | -0.0629 | 3.9157

## 11. Re 100k Mach 0.10 (1)
BIGFOIL.COM POLAR EXPORT
NACA65-514 a=0.0
NACA65-514 a=0.0 |  |  |  | Cl Max: | 1.237 | at alpha= | 9 | deg
JavaFoil+Calcfoil stall+Eppler ext transition |  |  |  | L/D Max: | 51.192 | at alpha= | 7 | deg
Re: | 100000 |  |  | Cd Min: | 0.01449 | at alpha= | 0.5 | deg
Mach: | 0.1 |  |  | Cl=0 at alpha= | -2.4688 | deg
|  |  |  | @ Cl=0.1, Cd= | 0.032244
|  |  |  | @ Cl=0.4, Cd= | 0.014722
|  |  |  | @ Cl=0.6, Cd= | 0.01575
alpha (deg) | Cl | Cd | Cm | Cl/Cd
-16.5 | -0.454 | 0.26559 | -0.006 | -1.711
-16 | -0.472 | 0.22944 | -0.006 | -2.059
-15.5 | -0.49 | 0.20899 | -0.006 | -2.344
-15 | -0.506 | 0.1908 | -0.006 | -2.654
-14.5 | -0.522 | 0.18584 | -0.006 | -2.808
-14 | -0.536 | 0.17344 | -0.006 | -3.09
-13.5 | -0.548 | 0.15098 | -0.007 | -3.631
-13 | -0.558 | 0.1383 | -0.007 | -4.036
-12.5 | -0.566 | 0.12985 | -0.007 | -4.355
-12 | -0.57 | 0.12343 | -0.007 | -4.617
-11.5 | -0.571 | 0.10788 | -0.007 | -5.293
-11 | -0.568 | 0.10051 | -0.008 | -5.656
-10.5 | -0.562 | 0.09225 | -0.008 | -6.092
-10 | -0.551 | 0.08671 | -0.008 | -6.36
-9.5 | -0.537 | 0.08076 | -0.01 | -6.655
-9 | -0.519 | 0.07505 | -0.011 | -6.912
-8.5 | -0.496 | 0.06861 | -0.011 | -7.225
-8 | -0.469 | 0.06415 | -0.012 | -7.309
-7.5 | -0.438 | 0.0603 | -0.012 | -7.265
-7 | -0.404 | 0.05553 | -0.013 | -7.273
-6.5 | -0.366 | 0.05245 | -0.013 | -6.984
-6 | -0.326 | 0.04975 | -0.013 | -6.56
-5.5 | -0.284 | 0.04697 | -0.013 | -6.051
-5 | -0.24 | 0.04397 | -0.014 | -5.461
-4.5 | -0.195 | 0.04195 | -0.014 | -4.637
-4 | -0.147 | 0.03992 | -0.014 | -3.694
-3.5 | -0.1 | 0.03804 | -0.015 | -2.624
-3 | -0.052 | 0.03661 | -0.015 | -1.413
-2.5 | -0.003 | 0.03547 | -0.016 | -0.093
-2 | 0.045 | 0.03443 | -0.017 | 1.319
-1.5 | 0.094 | 0.03359 | -0.018 | 2.812
-1 | 0.178 | 0.01475 | -0.037 | 12.069
-0.5 | 0.239 | 0.01474 | -0.038 | 16.24
0 | 0.29 | 0.01559 | -0.038 | 18.567
0.5 | 0.347 | 0.01449 | -0.039 | 23.968
1 | 0.404 | 0.01474 | -0.039 | 27.379
1.5 | 0.461 | 0.01502 | -0.04 | 30.665
2 | 0.518 | 0.01532 | -0.041 | 33.79
2.5 | 0.574 | 0.01556 | -0.041 | 36.867
3 | 0.63 | 0.01597 | -0.042 | 39.427
3.5 | 0.685 | 0.01647 | -0.043 | 41.62
4 | 0.742 | 0.01694 | -0.043 | 43.777
4.5 | 0.797 | 0.01746 | -0.044 | 45.654
5 | 0.851 | 0.01811 | -0.045 | 46.989
5.5 | 0.905 | 0.01869 | -0.045 | 48.412
6 | 0.957 | 0.01942 | -0.046 | 49.262
6.5 | 1.009 | 0.02014 | -0.047 | 50.118
7 | 1.065 | 0.02081 | -0.048 | 51.192
7.5 | 1.117 | 0.02623 | -0.049 | 42.586
8 | 1.161 | 0.02759 | -0.049 | 42.075
8.5 | 1.202 | 0.02915 | -0.05 | 41.217
9 | 1.237 | 0.0307 | -0.051 | 40.301
9.5 | 1.076 | 0.06594 | -0.023 | 16.32
10 | 1.101 | 0.07104 | -0.022 | 15.493
10.5 | 1.121 | 0.07633 | -0.022 | 14.684
11 | 1.133 | 0.08256 | -0.021 | 13.721
11.5 | 1.139 | 0.08765 | -0.021 | 12.996
12 | 1.14 | 0.0935 | -0.021 | 12.192
12.5 | 1.135 | 0.10208 | -0.021 | 11.121
13 | 1.125 | 0.11076 | -0.021 | 10.154
13.5 | 1.109 | 0.11752 | -0.02 | 9.433
14 | 1.088 | 0.12736 | -0.02 | 8.541

## 12. Re 100k Mach 0.10 (2)
BIGFOIL.COM POLAR EXPORT
NACA65-514 a=0.0
NACA65-514 a=0.0 |  |  |  | Cl Max: | 1.2196 | at alpha= | 14 | deg
XFOIL ncrit=9 |  |  |  | L/D Max: | 47.8093 | at alpha= | 9 | deg
Re: | 100000 |  |  | Cd Min: | 0.23234 | at alpha= | 19 | deg
Mach: | 0.1 |  |  | Cl=0 at alpha= | -2.206 | deg
|  |  |  | @ Cl=0.1, Cd= | 0.028123
|  |  |  | @ Cl=0.4, Cd= | 0.029253
|  |  |  | @ Cl=0.6, Cd= | 0.03856
alpha (deg) | Cl | Cd | Cm | Cl/Cd
-5 | -0.248 | 0.03691 | -0.0675 | -6.719
-4.5 | -0.1999 | 0.0334 | -0.0659 | -5.985
-4 | -0.1616 | 0.03156 | -0.0627 | -5.1204
-3.5 | -0.0923 | 0.02953 | -0.0645 | -3.1256
-3 | -0.0621 | 0.02903 | -0.0605 | -2.1392
-2.5 | -0.0247 | 0.02838 | -0.0578 | -0.87033
-2 | 0.0173 | 0.02782 | -0.0555 | 0.62185
-1.5 | 0.032 | 0.02785 | -0.0498 | 1.149
-1 | 0.2782 | 0.02884 | -0.0687 | 9.6463
-0.5 | 0.3531 | 0.02856 | -0.0737 | 12.3634
0 | 0.4025 | 0.02929 | -0.0759 | 13.7419
0.5 | 0.4659 | 0.02975 | -0.0801 | 15.6605
1 | 0.5499 | 0.02922 | -0.0861 | 18.8193
1.5 | 0.5613 | 0.03047 | -0.0812 | 18.4214
2 | 0.558 | 0.03182 | -0.0736 | 17.5361
2.5 | 0.5465 | 0.03307 | -0.0645 | 16.5256
3 | 0.5314 | 0.03415 | -0.0543 | 15.5608
3.5 | 0.4903 | 0.03616 | -0.0411 | 13.5592
4 | 0.5513 | 0.03635 | -0.0415 | 15.1664
4.5 | 0.5668 | 0.03808 | -0.0371 | 14.8845
5 | 0.6131 | 0.03875 | -0.0359 | 15.8219
5.5 | 0.7075 | 0.03695 | -0.0387 | 19.1475
6 | 0.7204 | 0.03888 | -0.0342 | 18.5288
6.5 | 0.826 | 0.03536 | -0.0367 | 23.3597
7 | 0.8946 | 0.03349 | -0.036 | 26.7125
7.5 | 1.0054 | 0.02867 | -0.0386 | 35.068
8 | 1.0724 | 0.02543 | -0.0365 | 42.1707
8.5 | 1.1085 | 0.02369 | -0.0312 | 46.7919
9 | 1.1283 | 0.0236 | -0.0248 | 47.8093
9.5 | 1.1285 | 0.02522 | -0.0176 | 44.7462
10 | 1.1122 | 0.02874 | -0.0107 | 38.6987
10.5 | 1.0785 | 0.03461 | -0.0047 | 31.1615
11 | 1.0565 | 0.04073 | -0.0004 | 25.9391
11.5 | 1.0645 | 0.04491 | 0.0026 | 23.703
12 | 1.0938 | 0.04792 | 0.005 | 22.8255
12.5 | 1.1462 | 0.05073 | 0.0067 | 22.5941
13 | 1.1994 | 0.05531 | 0.0077 | 21.685
13.5 | 1.2128 | 0.06114 | 0.0094 | 19.8364
14 | 1.2196 | 0.06727 | 0.0105 | 18.1299
14.5 | 1.2093 | 0.07545 | 0.0113 | 16.0278
15 | 1.1752 | 0.08485 | 0.0109 | 13.8503
15.5 | 1.1025 | 0.09861 | 0.0063 | 11.1804
16 | 1.0098 | 0.12063 | -0.0061 | 8.3711
16.5 | 0.9427 | 0.14538 | -0.0208 | 6.4844
17.5 | 0.8438 | 0.20698 | -0.0565 | 4.0767
18 | 0.8805 | 0.21512 | -0.0559 | 4.0931
18.5 | 0.8666 | 0.22208 | -0.065 | 3.9022
19 | 0.9079 | 0.23234 | -0.0633 | 3.9076

## 13. Re 100k Mach 0.25 (1)
BIGFOIL.COM POLAR EXPORT
NACA65-514 a=0.0
NACA65-514 a=0.0 |  |  |  | Cl Max: | 1.221 | at alpha= | 8.5 | deg
JavaFoil+Calcfoil stall+Eppler ext transition |  |  |  | L/D Max: | 49.404 | at alpha= | 6.5 | deg
Re: | 100000 |  |  | Cd Min: | 0.01481 | at alpha= | 0.5 | deg
Mach: | 0.25 |  |  | Cl=0 at alpha= | -2.47 | deg
|  |  |  | @ Cl=0.1, Cd= | 0.033122
|  |  |  | @ Cl=0.4, Cd= | 0.015015
|  |  |  | @ Cl=0.6, Cd= | 0.016097
alpha (deg) | Cl | Cd | Cm | Cl/Cd
-15 | -0.115 | 0.23765 | -0.007 | -0.483
-14.5 | -0.205 | 0.22645 | -0.007 | -0.904
-14 | -0.262 | 0.20124 | -0.007 | -1.301
-13.5 | -0.311 | 0.19722 | -0.007 | -1.576
-13 | -0.354 | 0.21036 | -0.007 | -1.684
-12.5 | -0.393 | 0.17747 | -0.007 | -2.214
-12 | -0.426 | 0.15795 | -0.007 | -2.698
-11.5 | -0.454 | 0.13973 | -0.008 | -3.247
-11 | -0.475 | 0.12194 | -0.008 | -3.896
-10.5 | -0.49 | 0.10963 | -0.008 | -4.468
-10 | -0.498 | 0.09775 | -0.008 | -5.091
-9.5 | -0.498 | 0.09095 | -0.008 | -5.479
-9 | -0.492 | 0.08098 | -0.009 | -6.078
-8.5 | -0.479 | 0.07304 | -0.009 | -6.56
-8 | -0.461 | 0.06875 | -0.012 | -6.701
-7.5 | -0.436 | 0.06302 | -0.012 | -6.911
-7 | -0.405 | 0.05787 | -0.013 | -7.005
-6.5 | -0.37 | 0.05405 | -0.013 | -6.85
-6 | -0.332 | 0.05034 | -0.013 | -6.586
-5.5 | -0.29 | 0.04778 | -0.013 | -6.065
-5 | -0.246 | 0.04497 | -0.014 | -5.46
-4.5 | -0.199 | 0.04248 | -0.014 | -4.692
-4 | -0.151 | 0.04029 | -0.015 | -3.752
-3.5 | -0.102 | 0.03836 | -0.015 | -2.67
-3 | -0.053 | 0.03688 | -0.016 | -1.44
-2.5 | -0.003 | 0.03564 | -0.016 | -0.095
-2 | 0.047 | 0.0346 | -0.017 | 1.348
-1.5 | 0.097 | 0.03378 | -0.018 | 2.872
-1 | 0.183 | 0.01493 | -0.038 | 12.258
-0.5 | 0.246 | 0.01492 | -0.038 | 16.49
0 | 0.297 | 0.01591 | -0.039 | 18.643
0.5 | 0.356 | 0.01481 | -0.04 | 24.031
1 | 0.414 | 0.01508 | -0.04 | 27.446
1.5 | 0.472 | 0.0154 | -0.041 | 30.647
2 | 0.53 | 0.01571 | -0.042 | 33.749
2.5 | 0.588 | 0.016 | -0.042 | 36.751
3 | 0.645 | 0.01646 | -0.043 | 39.198
3.5 | 0.703 | 0.01695 | -0.044 | 41.461
4 | 0.76 | 0.01743 | -0.044 | 43.622
4.5 | 0.816 | 0.01807 | -0.045 | 45.178
5 | 0.872 | 0.01867 | -0.046 | 46.701
5.5 | 0.927 | 0.01938 | -0.046 | 47.825
6 | 0.98 | 0.02016 | -0.047 | 48.63
6.5 | 1.033 | 0.02092 | -0.048 | 49.404
7 | 1.094 | 0.02614 | -0.049 | 41.869
7.5 | 1.14 | 0.02759 | -0.05 | 41.315
8 | 1.182 | 0.0292 | -0.051 | 40.486
8.5 | 1.221 | 0.03089 | -0.051 | 39.529
9 | 1.064 | 0.06267 | -0.024 | 16.979
9.5 | 1.088 | 0.06773 | -0.023 | 16.057
10 | 1.106 | 0.07386 | -0.022 | 14.976
10.5 | 1.118 | 0.08025 | -0.022 | 13.936
11 | 1.118 | 0.08634 | -0.021 | 12.951
11.5 | 1.109 | 0.09568 | -0.021 | 11.593
12 | 1.091 | 0.10227 | -0.021 | 10.665
12.5 | 1.062 | 0.11135 | -0.02 | 9.54
13 | 1.024 | 0.11896 | -0.02 | 8.611
13.5 | 0.977 | 0.13226 | -0.019 | 7.389

## 14. Re 100k Mach 0.25 (2)
BIGFOIL.COM POLAR EXPORT
NACA65-514 a=0.0
NACA65-514 a=0.0 |  |  |  | Cl Max: | 1.1692 | at alpha= | 13 | deg
XFOIL ncrit=9 |  |  |  | L/D Max: | 43.8361 | at alpha= | 8.5 | deg
Re: | 100000 |  |  | Cd Min: | 0.23656 | at alpha= | -20 | deg
Mach: | 0.25 |  |  | Cl=0 at alpha= | -1.9203 | deg
|  |  |  | @ Cl=0.1, Cd= | 0.028987
|  |  |  | @ Cl=0.4, Cd= | 0.030722
|  |  |  | @ Cl=0.6, Cd= | 0.038806
alpha (deg) | Cl | Cd | Cm | Cl/Cd
-20 | -0.6031 | 0.23656 | 0.0282 | -2.5495
-19.5 | -0.5851 | 0.23096 | 0.0232 | -2.5333
-19 | -0.5744 | 0.22886 | 0.0167 | -2.5098
-18.5 | -0.5527 | 0.21921 | 0.0131 | -2.5213
-18 | -0.5285 | 0.21053 | 0.0106 | -2.5103
-17.5 | -0.5093 | 0.20403 | 0.0066 | -2.4962
-17 | -0.4923 | 0.19791 | 0.0019 | -2.4875
-16.5 | -0.4879 | 0.1958 | -0.0049 | -2.4918
-16 | -0.4879 | 0.19348 | -0.0117 | -2.5217
-15.5 | -0.441 | 0.17708 | -0.0103 | -2.4904
-15 | -0.4228 | 0.17022 | -0.0137 | -2.4838
-14.5 | -0.4103 | 0.16418 | -0.0184 | -2.4991
-14 | -0.4199 | 0.16182 | -0.0267 | -2.5949
-13.5 | -0.3813 | 0.14951 | -0.0258 | -2.5503
-13 | -0.3662 | 0.14268 | -0.0291 | -2.5666
-12.5 | -0.375 | 0.13821 | -0.0373 | -2.7133
-12 | -0.3507 | 0.1282 | -0.0384 | -2.7356
-11.5 | -0.3321 | 0.12112 | -0.0407 | -2.7419
-11 | -0.3472 | 0.11568 | -0.0498 | -3.0014
-10.5 | -0.3212 | 0.10736 | -0.0481 | -2.9918
-10 | -0.352 | 0.1058 | -0.0433 | -3.327
-9.5 | -0.3868 | 0.09952 | -0.0561 | -3.8867
-9 | -0.3502 | 0.08976 | -0.0626 | -3.9015
-8.5 | -0.3219 | 0.07994 | -0.0717 | -4.0268
-8 | -0.3196 | 0.07088 | -0.0819 | -4.509
-7.5 | -0.3283 | 0.06446 | -0.0858 | -5.0931
-7 | -0.3212 | 0.05898 | -0.0849 | -5.4459
-5 | -0.2659 | 0.02487 | -0.066 | -10.6916
-4.5 | -0.2187 | 0.03559 | -0.0668 | -6.145
-4 | -0.1653 | 0.03272 | -0.0653 | -5.052
-3.5 | -0.1309 | 0.03163 | -0.0618 | -4.1385
-3 | -0.0579 | 0.02974 | -0.0635 | -1.9469
-2.5 | -0.0359 | 0.02965 | -0.0582 | -1.2108
-2 | -0.0076 | 0.02941 | -0.0538 | -0.25842
-1.5 | 0.0401 | 0.02876 | -0.0523 | 1.3943
-1 | 0.2803 | 0.02967 | -0.0696 | 9.4473
-0.5 | 0.3227 | 0.0304 | -0.07 | 10.6151
0 | 0.3859 | 0.03071 | -0.0735 | 12.5659
0.5 | 0.4591 | 0.03077 | -0.0782 | 14.9204
1 | 0.5238 | 0.0315 | -0.083 | 16.6286
1.5 | 0.5266 | 0.0328 | -0.0765 | 16.0549
2 | 0.5119 | 0.03415 | -0.067 | 14.9898
2.5 | 0.4831 | 0.03521 | -0.0549 | 13.7205
3.5 | 0.4959 | 0.03696 | -0.0405 | 13.4172
4 | 0.5372 | 0.0378 | -0.0385 | 14.2116
4.5 | 0.5852 | 0.03844 | -0.0372 | 15.2237
5 | 0.6248 | 0.03942 | -0.0351 | 15.8498
5.5 | 0.6929 | 0.03891 | -0.0352 | 17.8078
7.5 | 0.9339 | 0.03436 | -0.0283 | 27.1799
8 | 1.034 | 0.02926 | -0.0279 | 35.3383
8.5 | 1.1016 | 0.02513 | -0.0239 | 43.8361
9 | 1.1124 | 0.02591 | -0.0171 | 42.9332
9.5 | 1.1079 | 0.02846 | -0.0105 | 38.9283
10 | 1.0839 | 0.03324 | -0.0045 | 32.6083
10.5 | 1.0515 | 0.03984 | 0.0001 | 26.3931
11 | 1.0415 | 0.04542 | 0.0036 | 22.9304
11.5 | 1.0609 | 0.04906 | 0.0065 | 21.6245
12 | 1.1086 | 0.05184 | 0.0092 | 21.385
12.5 | 1.1428 | 0.05617 | 0.0111 | 20.3454
13 | 1.1692 | 0.06234 | 0.0126 | 18.7552
13.5 | 1.1563 | 0.07017 | 0.0135 | 16.4786
14 | 1.1265 | 0.07956 | 0.0127 | 14.1591
14.5 | 1.0868 | 0.09088 | 0.0096 | 11.9586
15 | 1.0387 | 0.10505 | 0.0033 | 9.8877
15.5 | 0.9869 | 0.12247 | -0.0065 | 8.0583
16 | 0.9453 | 0.14124 | -0.0174 | 6.6929
16.5 | 0.8854 | 0.17355 | -0.0359 | 5.1017
17 | 0.8452 | 0.20341 | -0.0545 | 4.1552
17.5 | 0.8534 | 0.21183 | -0.0594 | 4.0287
18 | 0.881 | 0.21976 | -0.0608 | 4.0089

## 15. Re 100k Mach 0.50 (1)
BIGFOIL.COM POLAR EXPORT
NACA65-514 a=0.0
NACA65-514 a=0.0 |  |  |  | Cl Max: | 1.215 | at alpha= | 7.5 | deg
JavaFoil+Calcfoil stall+Eppler ext transition |  |  |  | L/D Max: | 45.923 | at alpha= | 6 | deg
Re: | 100000 |  |  | Cd Min: | 0.01573 | at alpha= | -0.5 | deg
Mach: | 0.5 |  |  | Cl=0 at alpha= | -2.4643 | deg
|  |  |  | @ Cl=0.1, Cd= | 0.034843
|  |  |  | @ Cl=0.4, Cd= | 0.016241
|  |  |  | @ Cl=0.6, Cd= | 0.017556
alpha (deg) | Cl | Cd | Cm | Cl/Cd
-20 | -0.97 | 0.34665 | -0.009 | -2.798
-19.5 | -0.943 | 0.33243 | -0.009 | -2.836
-19 | -0.916 | 0.32929 | -0.01 | -2.781
-18.5 | -0.889 | 0.31869 | -0.01 | -2.789
-18 | -0.862 | 0.31563 | -0.01 | -2.73
-17.5 | -0.835 | 0.30927 | -0.01 | -2.699
-17 | -0.805 | 0.28605 | -0.01 | -2.815
-16.5 | -0.778 | 0.27589 | -0.01 | -2.82
-16 | -0.751 | 0.26852 | -0.011 | -2.796
-15.5 | -0.723 | 0.26449 | -0.011 | -2.735
-15 | -0.696 | 0.25994 | -0.011 | -2.678
-14.5 | -0.669 | 0.24518 | -0.012 | -2.727
-14 | -0.64 | 0.23996 | -0.011 | -2.667
-13.5 | -0.612 | 0.237 | -0.011 | -2.582
-13 | -0.584 | 0.22725 | -0.012 | -2.572
-12.5 | -0.557 | 0.22359 | -0.012 | -2.491
-12 | -0.529 | 0.22028 | -0.012 | -2.403
-11.5 | -0.502 | 0.21465 | -0.013 | -2.338
-11 | -0.474 | 0.21153 | -0.013 | -2.241
-10.5 | -0.446 | 0.20546 | -0.013 | -2.173
-10 | -0.418 | 0.17907 | -0.012 | -2.334
-9.5 | -0.39 | 0.17477 | -0.013 | -2.233
-9 | -0.363 | 0.17546 | -0.013 | -2.066
-8.5 | -0.335 | 0.16181 | -0.013 | -2.07
-8 | -0.307 | 0.17425 | -0.013 | -1.762
-7.5 | -0.279 | 0.14891 | -0.014 | -1.876
-7 | -0.251 | 0.13559 | -0.012 | -1.853
-6.5 | -0.223 | 0.12349 | -0.01 | -1.809
-6 | -0.308 | 0.0639 | -0.011 | -4.826
-5.5 | -0.298 | 0.05625 | -0.015 | -5.302
-5 | -0.263 | 0.05036 | -0.015 | -5.222
-4.5 | -0.218 | 0.04582 | -0.016 | -4.753
-4 | -0.166 | 0.04258 | -0.016 | -3.907
-3.5 | -0.113 | 0.0402 | -0.016 | -2.818
-3 | -0.059 | 0.03835 | -0.017 | -1.537
-2.5 | -0.004 | 0.03674 | -0.018 | -0.103
-2 | 0.052 | 0.03564 | -0.018 | 1.458
-1.5 | 0.108 | 0.03471 | -0.019 | 3.117
-1 | 0.165 | 0.03406 | -0.021 | 4.837
-0.5 | 0.275 | 0.01573 | -0.042 | 17.484
0 | 0.328 | 0.01729 | -0.043 | 18.992
0.5 | 0.394 | 0.01621 | -0.044 | 24.315
1 | 0.458 | 0.01654 | -0.045 | 27.656
1.5 | 0.522 | 0.01693 | -0.045 | 30.82
2 | 0.586 | 0.01744 | -0.046 | 33.604
2.5 | 0.65 | 0.01797 | -0.047 | 36.163
3 | 0.714 | 0.0185 | -0.047 | 38.608
3.5 | 0.778 | 0.01918 | -0.048 | 40.552
4 | 0.84 | 0.01993 | -0.049 | 42.164
4.5 | 0.904 | 0.02073 | -0.05 | 43.589
5 | 0.963 | 0.02169 | -0.051 | 44.419
5.5 | 1.023 | 0.02261 | -0.051 | 45.26
6 | 1.085 | 0.02362 | -0.053 | 45.923
6.5 | 1.141 | 0.03032 | -0.054 | 37.623
7 | 1.182 | 0.03252 | -0.055 | 36.362
7.5 | 1.215 | 0.03487 | -0.055 | 34.837
8 | 1.053 | 0.06119 | -0.024 | 17.215
8.5 | 1.052 | 0.06854 | -0.022 | 15.343
9 | 0.991 | 0.08395 | -0.021 | 11.806
9.5 | 0.651 | 0.14537 | -0.021 | 4.479
10 | 0.678 | 0.16055 | -0.021 | 4.221
10.5 | 0.705 | 0.18771 | -0.025 | 3.755
11 | 0.731 | 0.18997 | -0.025 | 3.849
11.5 | 0.758 | 0.19524 | -0.026 | 3.88
12 | 0.785 | 0.20689 | -0.029 | 3.795
12.5 | 0.811 | 0.21128 | -0.03 | 3.84

## 16. Re 100k Mach 0.50 (2)
BIGFOIL.COM POLAR EXPORT
NACA65-514 a=0.0
NACA65-514 a=0.0 |  |  |  | Cl Max: | 1.0459 | at alpha= | 9 | deg
XFOIL ncrit=9 |  |  |  | L/D Max: | 25.7421 | at alpha= | 9 | deg
Re: | 100000 |  |  | Cd Min: | 0.2496 | at alpha= | -19.5 | deg
Mach: | 0.5 |  |  | Cl=0 at alpha= | -1.1022 | deg
|  |  |  | @ Cl=0.1, Cd= | 0.034778
|  |  |  | @ Cl=0.4, Cd= | 0.041625
|  |  |  | @ Cl=0.6, Cd= | 0.047638
alpha (deg) | Cl | Cd | Cm | Cl/Cd
-19.5 | -0.623 | 0.2496 | 0.0272 | -2.496
-19 | -0.597 | 0.24052 | 0.0229 | -2.4821
-18.5 | -0.5728 | 0.23283 | 0.0178 | -2.4602
-18 | -0.5511 | 0.22643 | 0.0118 | -2.4339
-17.5 | -0.5391 | 0.2248 | 0.0042 | -2.3981
-17 | -0.5089 | 0.2121 | 0.0006 | -2.3993
-16.5 | -0.4804 | 0.20231 | -0.0028 | -2.3746
-16 | -0.4568 | 0.19473 | -0.0075 | -2.3458
-15.5 | -0.4374 | 0.18839 | -0.0133 | -2.3218
-15 | -0.437 | 0.18763 | -0.0214 | -2.3291
-14.5 | -0.3933 | 0.17235 | -0.0226 | -2.282
-14 | -0.3706 | 0.16488 | -0.0269 | -2.2477
-13.5 | -0.3699 | 0.16207 | -0.0347 | -2.2823
-13 | -0.3368 | 0.15047 | -0.0374 | -2.2383
-12.5 | -0.3126 | 0.14263 | -0.0409 | -2.1917
-12 | -0.3186 | 0.1391 | -0.0491 | -2.2904
-11.5 | -0.2876 | 0.12911 | -0.0496 | -2.2276
-11 | -0.2996 | 0.12651 | -0.0468 | -2.3682
-10.5 | -0.3127 | 0.12213 | -0.0507 | -2.5604
-10 | -0.2916 | 0.1143 | -0.0627 | -2.5512
-9.5 | -0.2414 | 0.10344 | -0.0691 | -2.3337
-9 | -0.2159 | 0.09482 | -0.0786 | -2.2769
-8.5 | -0.1991 | 0.0866 | -0.0871 | -2.2991
-8 | -0.2028 | 0.08011 | -0.0953 | -2.5315
-7.5 | -0.1944 | 0.07351 | -0.0966 | -2.6445
-7 | -0.1496 | 0.06897 | -0.0904 | -2.1691
-6.5 | -0.12 | 0.06556 | -0.0839 | -1.8304
-5 | -0.2674 | 0.04681 | -0.0832 | -5.7125
-4.5 | -0.2616 | 0.04384 | -0.0751 | -5.9672
-4 | -0.2442 | 0.04112 | -0.0684 | -5.9387
-3.5 | -0.1865 | 0.03768 | -0.0666 | -4.9496
-3 | -0.1671 | 0.03659 | -0.0595 | -4.5668
-2.5 | -0.1147 | 0.03519 | -0.057 | -3.2594
-2 | -0.0613 | 0.0343 | -0.0545 | -1.7872
-1.5 | -0.0354 | 0.03405 | -0.0488 | -1.0396
-1 | 0.0091 | 0.03379 | -0.0455 | 0.26931
0 | 0.2712 | 0.03664 | -0.0573 | 7.4017
0.5 | 0.3389 | 0.03742 | -0.0611 | 9.0567
1 | 0.4442 | 0.0377 | -0.0698 | 11.7825
1.5 | 0.4497 | 0.03908 | -0.0643 | 11.5072
2 | 0.4149 | 0.04012 | -0.0516 | 10.3415
2.5 | 0.3935 | 0.04076 | -0.0404 | 9.6541
3 | 0.3979 | 0.04156 | -0.0328 | 9.5741
3.5 | 0.435 | 0.0427 | -0.0299 | 10.1874
4 | 0.4852 | 0.04381 | -0.0286 | 11.0751
4.5 | 0.543 | 0.04471 | -0.0277 | 12.1449
5 | 0.5618 | 0.04714 | -0.0244 | 11.9177
5.5 | 0.6209 | 0.04791 | -0.0234 | 12.9597
6 | 0.6504 | 0.05011 | -0.0209 | 12.9794
6.5 | 0.7134 | 0.05032 | -0.0193 | 14.1773
7 | 0.7447 | 0.05244 | -0.0168 | 14.201
7.5 | 0.7928 | 0.05327 | -0.0143 | 14.8827
8 | 0.8676 | 0.05126 | -0.0108 | 16.9255
8.5 | 0.9536 | 0.04699 | -0.0057 | 20.2937
9 | 1.0459 | 0.04063 | 0.0018 | 25.7421
9.5 | 1.0441 | 0.04436 | 0.0067 | 23.537
10 | 1.0229 | 0.05093 | 0.0096 | 20.0844
10.5 | 1.0123 | 0.05772 | 0.0116 | 17.5381
11 | 1.021 | 0.06346 | 0.0139 | 16.0889
11.5 | 1.0264 | 0.07036 | 0.0149 | 14.5878
12 | 1.0254 | 0.07844 | 0.0147 | 13.0724
12.5 | 0.9936 | 0.09089 | 0.0098 | 10.9319
13 | 0.9485 | 0.10661 | 0.0011 | 8.8969
13.5 | 0.9008 | 0.12527 | -0.0106 | 7.1909
14 | 0.8678 | 0.14425 | -0.0222 | 6.0159

## 17. Re 250k Mach 0.00 (1)
BIGFOIL.COM POLAR EXPORT
NACA65-514 a=0.0
NACA65-514 a=0.0 |  |  |  | Cl Max: | 1.324 | at alpha= | 10.5 | deg
JavaFoil+Calcfoil stall+Eppler ext transition |  |  |  | L/D Max: | 79.47 | at alpha= | 6.5 | deg
Re: | 250000 |  |  | Cd Min: | 0.0095 | at alpha= | 0.5 | deg
Mach: | 0 |  |  | Cl=0 at alpha= | -2.4746 | deg
|  |  |  | @ Cl=0.1, Cd= | 0.011616
|  |  |  | @ Cl=0.4, Cd= | 0.0095853
|  |  |  | @ Cl=0.6, Cd= | 0.010186
alpha (deg) | Cl | Cd | Cm | Cl/Cd
-17 | -0.483 | 0.18809 | -0.007 | -2.57
-16.5 | -0.499 | 0.17769 | -0.007 | -2.807
-16 | -0.514 | 0.16451 | -0.007 | -3.126
-15.5 | -0.529 | 0.15684 | -0.007 | -3.371
-15 | -0.542 | 0.15023 | -0.007 | -3.607
-14.5 | -0.554 | 0.14669 | -0.006 | -3.776
-14 | -0.565 | 0.1349 | -0.006 | -4.186
-13.5 | -0.574 | 0.12196 | -0.007 | -4.704
-13 | -0.581 | 0.11308 | -0.007 | -5.134
-12.5 | -0.585 | 0.10597 | -0.007 | -5.518
-12 | -0.586 | 0.10128 | -0.007 | -5.786
-11.5 | -0.585 | 0.09275 | -0.009 | -6.311
-11 | -0.58 | 0.08623 | -0.01 | -6.728
-10.5 | -0.571 | 0.08055 | -0.01 | -7.095
-10 | -0.559 | 0.07562 | -0.011 | -7.392
-9.5 | -0.542 | 0.07053 | -0.011 | -7.691
-9 | -0.522 | 0.06545 | -0.012 | -7.977
-8.5 | -0.498 | 0.06033 | -0.012 | -8.251
-8 | -0.47 | 0.05649 | -0.013 | -8.32
-7.5 | -0.438 | 0.05338 | -0.013 | -8.214
-7 | -0.404 | 0.04946 | -0.014 | -8.165
-6.5 | -0.365 | 0.04692 | -0.013 | -7.789
-6 | -0.325 | 0.04438 | -0.013 | -7.331
-5.5 | -0.283 | 0.04208 | -0.014 | -6.73
-5 | -0.239 | 0.03969 | -0.014 | -6.028
-4.5 | -0.194 | 0.03792 | -0.014 | -5.109
-4 | -0.147 | 0.03619 | -0.015 | -4.057
-3.5 | -0.099 | 0.03462 | -0.015 | -2.871
-3 | -0.052 | 0.03328 | -0.016 | -1.549
-2.5 | -0.003 | 0.03214 | -0.017 | -0.103
-2 | 0.056 | 0.01163 | -0.037 | 4.828
-1.5 | 0.117 | 0.01161 | -0.037 | 10.04
-1 | 0.177 | 0.01096 | -0.038 | 16.167
-0.5 | 0.238 | 0.01132 | -0.039 | 21.045
0 | 0.296 | 0.01134 | -0.039 | 26.118
0.5 | 0.355 | 0.0095 | -0.04 | 37.41
1 | 0.413 | 0.00961 | -0.041 | 43.032
1.5 | 0.472 | 0.00975 | -0.041 | 48.4
2 | 0.53 | 0.00994 | -0.042 | 53.288
2.5 | 0.588 | 0.01014 | -0.043 | 57.996
3 | 0.645 | 0.01036 | -0.043 | 62.256
3.5 | 0.702 | 0.01061 | -0.044 | 66.146
4 | 0.759 | 0.01091 | -0.045 | 69.582
4.5 | 0.816 | 0.01123 | -0.045 | 72.596
5 | 0.87 | 0.01162 | -0.046 | 74.903
5.5 | 0.925 | 0.01189 | -0.047 | 77.809
6 | 0.978 | 0.01238 | -0.047 | 78.944
6.5 | 1.029 | 0.01295 | -0.048 | 79.47
7 | 1.08 | 0.01389 | -0.049 | 77.742
7.5 | 1.12 | 0.02116 | -0.049 | 52.924
8 | 1.164 | 0.02227 | -0.05 | 52.277
8.5 | 1.206 | 0.02354 | -0.05 | 51.222
9 | 1.242 | 0.02494 | -0.051 | 49.8
9.5 | 1.274 | 0.02636 | -0.051 | 48.352
10 | 1.302 | 0.02799 | -0.052 | 46.52
10.5 | 1.324 | 0.02965 | -0.053 | 44.677
11 | 1.137 | 0.07368 | -0.026 | 15.432
11.5 | 1.144 | 0.07854 | -0.024 | 14.565
12 | 1.147 | 0.08464 | -0.024 | 13.553
12.5 | 1.144 | 0.08953 | -0.022 | 12.773
13 | 1.137 | 0.09606 | -0.024 | 11.839
13.5 | 1.125 | 0.1029 | -0.024 | 10.935
14 | 1.108 | 0.11031 | -0.024 | 10.048
14.5 | 1.087 | 0.11719 | -0.024 | 9.279
15 | 1.062 | 0.12761 | -0.023 | 8.325
15.5 | 1.035 | 0.13381 | -0.023 | 7.731

## 18. Re 250k Mach 0.00 (2)
BIGFOIL.COM POLAR EXPORT
NACA65-514 a=0.0
NACA65-514 a=0.0 |  |  |  | Cl Max: | 1.2287 | at alpha= | 16 | deg
XFOIL ncrit=9 |  |  |  | L/D Max: | 85.3902 | at alpha= | 7 | deg
Re: | 250000 |  |  | Cd Min: | 0.2352 | at alpha= | 20 | deg
Mach: | 0 |  |  | Cl=0 at alpha= | -2.9219 | deg
|  |  |  | @ Cl=0.1, Cd= | 0.013603
|  |  |  | @ Cl=0.4, Cd= | 0.012685
|  |  |  | @ Cl=0.6, Cd= | 0.012839
alpha (deg) | Cl | Cd | Cm | Cl/Cd
-20 | -0.5991 | 0.23123 | 0.0291 | -2.5909
-19.5 | -0.581 | 0.22513 | 0.0251 | -2.5807
-19 | -0.5633 | 0.21889 | 0.021 | -2.5734
-18.5 | -0.5458 | 0.21236 | 0.0167 | -2.5702
-18 | -0.5319 | 0.2064 | 0.0112 | -2.577
-17.5 | -0.5226 | 0.20106 | 0.0054 | -2.5992
-17 | -0.4983 | 0.19191 | 0.0036 | -2.5965
-16.5 | -0.4796 | 0.18533 | 0.0006 | -2.5878
-16 | -0.4629 | 0.17874 | -0.0031 | -2.5898
-15.5 | -0.4476 | 0.17189 | -0.007 | -2.604
-15 | -0.4449 | 0.16559 | -0.0139 | -2.6868
-14.5 | -0.4372 | 0.15741 | -0.0191 | -2.7775
-14 | -0.4095 | 0.14979 | -0.0191 | -2.7338
-13.5 | -0.3946 | 0.14293 | -0.0224 | -2.7608
-13 | -0.3823 | 0.13569 | -0.0262 | -2.8175
-12.5 | -0.3777 | 0.12768 | -0.0323 | -2.9582
-12 | -0.3796 | 0.11864 | -0.041 | -3.1996
-11.5 | -0.368 | 0.10947 | -0.0436 | -3.3617
-10.5 | -0.3233 | 0.09378 | -0.0562 | -3.4474
-10 | -0.3319 | 0.08306 | -0.0662 | -3.9959
-9.5 | -0.3766 | 0.0737 | -0.0731 | -5.1099
-9 | -0.4118 | 0.06872 | -0.0701 | -5.9924
-8 | -0.4055 | 0.0542 | -0.0676 | -7.4815
-7.5 | -0.391 | 0.04896 | -0.0657 | -7.9861
-7 | -0.3785 | 0.04234 | -0.0625 | -8.9395
-6.5 | -0.3453 | 0.03849 | -0.0608 | -8.9712
-6 | -0.3117 | 0.03406 | -0.0592 | -9.1515
-5.5 | -0.2728 | 0.03042 | -0.0575 | -8.9678
-5 | -0.2208 | 0.02391 | -0.054 | -9.2346
-4.5 | -0.1669 | 0.02056 | -0.0531 | -8.1177
-4 | -0.1124 | 0.01854 | -0.0526 | -6.0626
-3.5 | -0.059 | 0.01708 | -0.0521 | -3.4543
-3 | -0.0075 | 0.01609 | -0.0513 | -0.46613
-2.5 | 0.0405 | 0.015 | -0.0502 | 2.7
-2 | 0.0904 | 0.0143 | -0.0494 | 6.3217
-1.5 | 0.1244 | 0.01183 | -0.0469 | 10.5156
-1 | 0.1637 | 0.01172 | -0.0422 | 13.9676
-0.5 | 0.2116 | 0.01208 | -0.0395 | 17.5166
0 | 0.2559 | 0.01249 | -0.0361 | 20.4884
0.5 | 0.3083 | 0.01258 | -0.0351 | 24.5072
1 | 0.3601 | 0.01267 | -0.0347 | 28.4215
1.5 | 0.4137 | 0.01269 | -0.0342 | 32.6005
2 | 0.4666 | 0.01275 | -0.0338 | 36.5961
2.5 | 0.5244 | 0.01283 | -0.0344 | 40.873
3 | 0.5927 | 0.01283 | -0.0371 | 46.1964
3.5 | 0.666 | 0.01292 | -0.0413 | 51.548
4 | 0.7434 | 0.01289 | -0.0462 | 57.6726
4.5 | 0.8208 | 0.01278 | -0.0511 | 64.2254
5 | 0.8998 | 0.01265 | -0.0565 | 71.1304
5.5 | 0.9686 | 0.01251 | -0.06 | 77.4261
6 | 0.9997 | 0.01252 | -0.056 | 79.8482
6.5 | 1.031 | 0.01239 | -0.0516 | 83.2123
7 | 1.0614 | 0.01243 | -0.0472 | 85.3902
7.5 | 1.0959 | 0.01286 | -0.0437 | 85.2177
8 | 1.1214 | 0.01385 | -0.0392 | 80.9675
8.5 | 1.1306 | 0.01548 | -0.0325 | 73.0362
9 | 1.1253 | 0.01769 | -0.0246 | 63.6122
9.5 | 1.116 | 0.02098 | -0.018 | 53.1935
10 | 1.0981 | 0.02559 | -0.0122 | 42.9113
10.5 | 1.0939 | 0.02984 | -0.0083 | 36.6588
11 | 1.0982 | 0.0337 | -0.0054 | 32.5875
11.5 | 1.1031 | 0.03773 | -0.0031 | 29.2367
12 | 1.1142 | 0.0414 | -0.0012 | 26.913
12.5 | 1.128 | 0.045 | 0.0004 | 25.0667
13 | 1.1454 | 0.04848 | 0.0023 | 23.6262
13.5 | 1.1688 | 0.0516 | 0.0036 | 22.6512
14 | 1.1883 | 0.05515 | 0.0044 | 21.5467
14.5 | 1.2178 | 0.05886 | 0.006 | 20.6898
15 | 1.2258 | 0.06403 | 0.0064 | 19.1442
15.5 | 1.2281 | 0.06994 | 0.0063 | 17.5593
16 | 1.2287 | 0.07608 | 0.0054 | 16.1501
16.5 | 1.2265 | 0.08335 | 0.0043 | 14.7151
17 | 1.2062 | 0.09377 | 0.0019 | 12.8634
17.5 | 1.1698 | 0.10685 | -0.0032 | 10.9481
18 | 1.1339 | 0.1206 | -0.0105 | 9.4022
18.5 | 1.0971 | 0.13612 | -0.0202 | 8.0598
19.5 | 0.9162 | 0.22398 | -0.0658 | 4.0905
20 | 0.9136 | 0.2352 | -0.0753 | 3.8844

## 19. Re 250k Mach 0.10 (1)
BIGFOIL.COM POLAR EXPORT
NACA65-514 a=0.0
NACA65-514 a=0.0 |  |  |  | Cl Max: | 1.324 | at alpha= | 10.5 | deg
JavaFoil+Calcfoil stall+Eppler ext transition |  |  |  | L/D Max: | 79.027 | at alpha= | 6.5 | deg
Re: | 250000 |  |  | Cd Min: | 0.00953 | at alpha= | 0.5 | deg
Mach: | 0.1 |  |  | Cl=0 at alpha= | -2.4746 | deg
|  |  |  | @ Cl=0.1, Cd= | 0.011625
|  |  |  | @ Cl=0.4, Cd= | 0.0096115
|  |  |  | @ Cl=0.6, Cd= | 0.01021
alpha (deg) | Cl | Cd | Cm | Cl/Cd
-16.5 | -0.455 | 0.18173 | -0.006 | -2.502
-16 | -0.473 | 0.16641 | -0.007 | -2.842
-15.5 | -0.49 | 0.1621 | -0.007 | -3.026
-15 | -0.507 | 0.14776 | -0.007 | -3.431
-14.5 | -0.522 | 0.14517 | -0.007 | -3.597
-14 | -0.536 | 0.13975 | -0.007 | -3.835
-13.5 | -0.549 | 0.12324 | -0.008 | -4.451
-13 | -0.558 | 0.11722 | -0.007 | -4.762
-12.5 | -0.566 | 0.10735 | -0.007 | -5.269
-12 | -0.57 | 0.10348 | -0.007 | -5.508
-11.5 | -0.571 | 0.09382 | -0.008 | -6.087
-11 | -0.569 | 0.08637 | -0.008 | -6.583
-10.5 | -0.563 | 0.08162 | -0.01 | -6.901
-10 | -0.553 | 0.07617 | -0.011 | -7.258
-9.5 | -0.538 | 0.07107 | -0.011 | -7.573
-9 | -0.519 | 0.06566 | -0.012 | -7.908
-8.5 | -0.496 | 0.06146 | -0.012 | -8.075
-8 | -0.469 | 0.05676 | -0.013 | -8.269
-7.5 | -0.439 | 0.05343 | -0.013 | -8.208
-7 | -0.404 | 0.04997 | -0.014 | -8.094
-6.5 | -0.366 | 0.04705 | -0.013 | -7.787
-6 | -0.326 | 0.04445 | -0.013 | -7.344
-5.5 | -0.284 | 0.04206 | -0.014 | -6.758
-5 | -0.24 | 0.03988 | -0.014 | -6.024
-4.5 | -0.195 | 0.03801 | -0.014 | -5.12
-4 | -0.148 | 0.03626 | -0.015 | -4.068
-3.5 | -0.1 | 0.03466 | -0.015 | -2.881
-3 | -0.052 | 0.03332 | -0.016 | -1.554
-2.5 | -0.003 | 0.03218 | -0.017 | -0.103
-2 | 0.056 | 0.01169 | -0.037 | 4.83
-1.5 | 0.117 | 0.0116 | -0.038 | 10.1
-1 | 0.178 | 0.01105 | -0.038 | 16.11
-0.5 | 0.239 | 0.01133 | -0.039 | 21.133
0 | 0.298 | 0.01136 | -0.039 | 26.192
0.5 | 0.357 | 0.00953 | -0.04 | 37.479
1 | 0.415 | 0.00964 | -0.041 | 43.077
1.5 | 0.474 | 0.00983 | -0.041 | 48.234
2 | 0.532 | 0.00997 | -0.042 | 53.372
2.5 | 0.59 | 0.01017 | -0.043 | 58.043
3 | 0.648 | 0.0104 | -0.043 | 62.285
3.5 | 0.705 | 0.01069 | -0.044 | 65.988
4 | 0.763 | 0.01099 | -0.045 | 69.38
4.5 | 0.819 | 0.01132 | -0.045 | 72.362
5 | 0.874 | 0.01169 | -0.046 | 74.803
5.5 | 0.929 | 0.01197 | -0.047 | 77.58
6 | 0.982 | 0.01247 | -0.048 | 78.728
6.5 | 1.034 | 0.01308 | -0.048 | 79.027
7 | 1.085 | 0.01413 | -0.049 | 76.792
7.5 | 1.124 | 0.02135 | -0.049 | 52.642
8 | 1.168 | 0.02249 | -0.05 | 51.952
8.5 | 1.209 | 0.02382 | -0.051 | 50.778
9 | 1.246 | 0.02523 | -0.051 | 49.36
9.5 | 1.277 | 0.02668 | -0.052 | 47.855
10 | 1.304 | 0.02833 | -0.052 | 46.016
10.5 | 1.324 | 0.02995 | -0.053 | 44.218
11 | 1.135 | 0.07424 | -0.024 | 15.283
11.5 | 1.141 | 0.07958 | -0.024 | 14.335
12 | 1.141 | 0.08491 | -0.024 | 13.443
12.5 | 1.136 | 0.09111 | -0.024 | 12.473
13 | 1.126 | 0.09724 | -0.023 | 11.575
13.5 | 1.11 | 0.10466 | -0.023 | 10.602
14 | 1.089 | 0.1119 | -0.023 | 9.728
14.5 | 1.064 | 0.11761 | -0.023 | 9.043
15 | 1.034 | 0.12758 | -0.023 | 8.108
15.5 | 1.002 | 0.13778 | -0.022 | 7.272

## 20. Re 250k Mach 0.10 (2)
BIGFOIL.COM POLAR EXPORT
NACA65-514 a=0.0
NACA65-514 a=0.0 |  |  |  | Cl Max: | 1.2176 | at alpha= | 15 | deg
XFOIL ncrit=9 |  |  |  | L/D Max: | 85.2278 | at alpha= | 7 | deg
Re: | 250000 |  |  | Cd Min: | 0.23645 | at alpha= | 20 | deg
Mach: | 0.1 |  |  | Cl=0 at alpha= | -2.9266 | deg
|  |  |  | @ Cl=0.1, Cd= | 0.013897
|  |  |  | @ Cl=0.4, Cd= | 0.01277
|  |  |  | @ Cl=0.6, Cd= | 0.012895
alpha (deg) | Cl | Cd | Cm | Cl/Cd
-20 | -0.6004 | 0.23192 | 0.0294 | -2.5888
-19.5 | -0.5822 | 0.22577 | 0.0253 | -2.5787
-19 | -0.5643 | 0.21948 | 0.0212 | -2.5711
-18.5 | -0.5466 | 0.21292 | 0.0168 | -2.5672
-18 | -0.5329 | 0.20706 | 0.0112 | -2.5737
-17.5 | -0.5234 | 0.20174 | 0.0054 | -2.5944
-17 | -0.498 | 0.19241 | 0.0038 | -2.5882
-16.5 | -0.4794 | 0.18584 | 0.0007 | -2.5796
-16 | -0.4625 | 0.1792 | -0.0031 | -2.5809
-15.5 | -0.447 | 0.17232 | -0.007 | -2.594
-15 | -0.445 | 0.16615 | -0.0142 | -2.6783
-14.5 | -0.4337 | 0.15773 | -0.0184 | -2.7496
-14 | -0.4075 | 0.15028 | -0.0191 | -2.7116
-13.5 | -0.3926 | 0.14339 | -0.0224 | -2.738
-13 | -0.3803 | 0.13611 | -0.0263 | -2.7941
-12.5 | -0.377 | 0.12808 | -0.033 | -2.9435
-12 | -0.3774 | 0.11915 | -0.0414 | -3.1674
-11.5 | -0.3624 | 0.11038 | -0.0432 | -3.2832
-11 | -0.341 | 0.10365 | -0.0469 | -3.2899
-10.5 | -0.3187 | 0.09421 | -0.0568 | -3.3829
-10 | -0.3312 | 0.0834 | -0.0671 | -3.9712
-9 | -0.4076 | 0.06952 | -0.0707 | -5.8631
-8 | -0.4002 | 0.05501 | -0.0683 | -7.275
-7.5 | -0.3881 | 0.04963 | -0.0663 | -7.8199
-7 | -0.3771 | 0.04291 | -0.0632 | -8.7882
-6.5 | -0.3445 | 0.03889 | -0.0616 | -8.8583
-6 | -0.3118 | 0.03442 | -0.0598 | -9.0587
-5.5 | -0.2733 | 0.03067 | -0.058 | -8.911
-5 | -0.2217 | 0.02418 | -0.0545 | -9.1687
-4.5 | -0.1677 | 0.02074 | -0.0536 | -8.0858
-4 | -0.1129 | 0.01868 | -0.053 | -6.0439
-3.5 | -0.059 | 0.01719 | -0.0526 | -3.4322
-3 | -0.0071 | 0.01618 | -0.0517 | -0.43881
-2.5 | 0.0413 | 0.0151 | -0.0506 | 2.7351
-2 | 0.0912 | 0.01435 | -0.0498 | 6.3554
-1.5 | 0.1302 | 0.01234 | -0.048 | 10.5511
-1 | 0.1649 | 0.01175 | -0.0425 | 14.034
-0.5 | 0.2128 | 0.01215 | -0.0398 | 17.5144
0 | 0.2577 | 0.01253 | -0.0364 | 20.5666
0.5 | 0.3095 | 0.01266 | -0.0353 | 24.4471
1 | 0.3623 | 0.01272 | -0.0349 | 28.4827
1.5 | 0.4155 | 0.01279 | -0.0344 | 32.4863
2 | 0.4698 | 0.01281 | -0.0341 | 36.6745
2.5 | 0.5275 | 0.01291 | -0.0346 | 40.8598
3 | 0.5961 | 0.01289 | -0.0373 | 46.2452
3.5 | 0.6686 | 0.01299 | -0.0413 | 51.4704
4 | 0.7458 | 0.01298 | -0.0461 | 57.4576
4.5 | 0.8238 | 0.01288 | -0.0509 | 63.9596
5 | 0.904 | 0.01273 | -0.0565 | 71.0134
5.5 | 0.9726 | 0.01262 | -0.0599 | 77.0681
6 | 1.0042 | 0.01261 | -0.0558 | 79.6352
6.5 | 1.0355 | 0.01247 | -0.0513 | 83.0393
7 | 1.0662 | 0.01251 | -0.0468 | 85.2278
7.5 | 1.0998 | 0.01298 | -0.0432 | 84.7304
8 | 1.1231 | 0.01406 | -0.0382 | 79.8791
8.5 | 1.129 | 0.01573 | -0.0309 | 71.7737
9 | 1.1232 | 0.0181 | -0.0232 | 62.0552
10 | 1.0942 | 0.02636 | -0.0111 | 41.5099
10.5 | 1.0915 | 0.03058 | -0.0074 | 35.6933
11 | 1.0958 | 0.03452 | -0.0046 | 31.7439
11.5 | 1.0993 | 0.03872 | -0.0023 | 28.391
12 | 1.1119 | 0.04236 | -0.0004 | 26.2488
12.5 | 1.1258 | 0.04602 | 0.0011 | 24.4633
13 | 1.1444 | 0.04948 | 0.0031 | 23.1285
13.5 | 1.1677 | 0.05271 | 0.0044 | 22.1533
14 | 1.187 | 0.05639 | 0.0052 | 21.0498
14.5 | 1.213 | 0.06056 | 0.0067 | 20.0297
15 | 1.2176 | 0.06622 | 0.007 | 18.3872
15.5 | 1.216 | 0.07276 | 0.0066 | 16.7125
16 | 1.2129 | 0.07954 | 0.0053 | 15.2489
16.5 | 1.2039 | 0.08777 | 0.0034 | 13.7165
17 | 1.1834 | 0.09819 | 0.0001 | 12.0521
17.5 | 1.1506 | 0.11117 | -0.0056 | 10.3499
18 | 1.1124 | 0.1262 | -0.0141 | 8.8146
18.5 | 0.8858 | 0.21125 | -0.0611 | 4.1931
19 | 0.906 | 0.21621 | -0.0631 | 4.1904
19.5 | 0.9181 | 0.22534 | -0.0666 | 4.0743
20 | 0.9157 | 0.23645 | -0.0762 | 3.8727

## 21. Re 250k Mach 0.25 (1)
BIGFOIL.COM POLAR EXPORT
NACA65-514 a=0.0
NACA65-514 a=0.0 |  |  |  | Cl Max: | 1.306 | at alpha= | 10 | deg
JavaFoil+Calcfoil stall+Eppler ext transition |  |  |  | L/D Max: | 77.272 | at alpha= | 6 | deg
Re: | 250000 |  |  | Cd Min: | 0.00971 | at alpha= | 0.5 | deg
Mach: | 0.25 |  |  | Cl=0 at alpha= | -2.4754 | deg
|  |  |  | @ Cl=0.1, Cd= | 0.011271
|  |  |  | @ Cl=0.4, Cd= | 0.0097837
|  |  |  | @ Cl=0.6, Cd= | 0.010402
alpha (deg) | Cl | Cd | Cm | Cl/Cd
-15 | -0.115 | 0.18321 | -0.007 | -0.627
-14.5 | -0.205 | 0.18024 | -0.008 | -1.136
-14 | -0.262 | 0.16537 | -0.008 | -1.585
-13.5 | -0.311 | 0.15548 | -0.008 | -2.001
-13 | -0.355 | 0.13337 | -0.008 | -2.659
-12.5 | -0.393 | 0.12405 | -0.009 | -3.17
-12 | -0.426 | 0.11584 | -0.008 | -3.681
-11.5 | -0.454 | 0.10647 | -0.009 | -4.264
-11 | -0.475 | 0.10003 | -0.008 | -4.75
-10.5 | -0.49 | 0.09091 | -0.008 | -5.389
-10 | -0.498 | 0.08221 | -0.008 | -6.054
-9.5 | -0.498 | 0.07714 | -0.008 | -6.461
-9 | -0.493 | 0.07137 | -0.012 | -6.911
-8.5 | -0.48 | 0.06476 | -0.012 | -7.418
-8 | -0.461 | 0.06028 | -0.013 | -7.65
-7.5 | -0.436 | 0.05591 | -0.013 | -7.798
-7 | -0.406 | 0.05189 | -0.014 | -7.821
-6.5 | -0.37 | 0.04821 | -0.013 | -7.682
-6 | -0.332 | 0.04538 | -0.013 | -7.308
-5.5 | -0.29 | 0.04279 | -0.014 | -6.774
-5 | -0.246 | 0.04042 | -0.014 | -6.075
-4.5 | -0.199 | 0.03829 | -0.015 | -5.206
-4 | -0.151 | 0.03646 | -0.015 | -4.148
-3.5 | -0.102 | 0.03487 | -0.016 | -2.939
-3 | -0.053 | 0.03351 | -0.017 | -1.586
-2.5 | -0.003 | 0.03232 | -0.018 | -0.105
-2 | 0.058 | 0.01184 | -0.038 | 4.897
-1.5 | 0.12 | 0.011 | -0.038 | 10.943
-1 | 0.183 | 0.01159 | -0.039 | 15.789
-0.5 | 0.246 | 0.01145 | -0.04 | 21.486
0 | 0.305 | 0.01152 | -0.04 | 26.466
0.5 | 0.366 | 0.00971 | -0.041 | 37.707
1 | 0.426 | 0.00984 | -0.042 | 43.237
1.5 | 0.486 | 0.01 | -0.042 | 48.563
2 | 0.545 | 0.0102 | -0.043 | 53.451
2.5 | 0.605 | 0.01042 | -0.044 | 58.015
3 | 0.664 | 0.01068 | -0.044 | 62.143
3.5 | 0.723 | 0.01099 | -0.045 | 65.741
4 | 0.781 | 0.01134 | -0.046 | 68.928
4.5 | 0.839 | 0.0117 | -0.047 | 71.705
5 | 0.896 | 0.01211 | -0.047 | 73.931
5.5 | 0.951 | 0.01246 | -0.048 | 76.356
6 | 1.005 | 0.013 | -0.049 | 77.272
6.5 | 1.057 | 0.0137 | -0.049 | 77.172
7 | 1.101 | 0.0213 | -0.05 | 51.694
7.5 | 1.147 | 0.0225 | -0.05 | 50.983
8 | 1.19 | 0.02382 | -0.051 | 49.934
8.5 | 1.229 | 0.0253 | -0.052 | 48.565
9 | 1.261 | 0.02692 | -0.052 | 46.84
9.5 | 1.287 | 0.02855 | -0.053 | 45.079
10 | 1.306 | 0.03038 | -0.053 | 42.971
10.5 | 1.12 | 0.07172 | -0.024 | 15.616
11 | 1.119 | 0.07716 | -0.023 | 14.507
11.5 | 1.11 | 0.08382 | -0.022 | 13.241
12 | 1.092 | 0.09036 | -0.023 | 12.081
12.5 | 1.063 | 0.09818 | -0.022 | 10.827
13 | 1.025 | 0.10617 | -0.023 | 9.657
13.5 | 0.978 | 0.11521 | -0.022 | 8.489
14 | 0.922 | 0.12412 | -0.021 | 7.428
14.5 | 0.858 | 0.1415 | -0.021 | 6.066
15 | 0.788 | 0.15366 | -0.02 | 5.127

## 22. Re 250k Mach 0.25 (2)
BIGFOIL.COM POLAR EXPORT
NACA65-514 a=0.0
NACA65-514 a=0.0 |  |  |  | Cl Max: | 1.1739 | at alpha= | 14.5 | deg
XFOIL ncrit=9 |  |  |  | L/D Max: | 83.3844 | at alpha= | 7 | deg
Re: | 250000 |  |  | Cd Min: | 0.23581 | at alpha= | -20 | deg
Mach: | 0.25 |  |  | Cl=0 at alpha= | -2.9508 | deg
|  |  |  | @ Cl=0.1, Cd= | 0.014674
|  |  |  | @ Cl=0.4, Cd= | 0.013106
|  |  |  | @ Cl=0.6, Cd= | 0.013376
alpha (deg) | Cl | Cd | Cm | Cl/Cd
-20 | -0.6083 | 0.23581 | 0.031 | -2.5796
-19.5 | -0.5891 | 0.2294 | 0.0266 | -2.568
-19 | -0.5702 | 0.22285 | 0.0222 | -2.5587
-18.5 | -0.5521 | 0.21628 | 0.0172 | -2.5527
-18 | -0.5393 | 0.21086 | 0.0112 | -2.5576
-17.5 | -0.5257 | 0.20462 | 0.006 | -2.5692
-17 | -0.4978 | 0.19526 | 0.0047 | -2.5494
-16.5 | -0.479 | 0.18858 | 0.001 | -2.54
-16 | -0.4612 | 0.18172 | -0.003 | -2.538
-15.5 | -0.4451 | 0.17471 | -0.0076 | -2.5477
-15 | -0.4447 | 0.16914 | -0.0154 | -2.6292
-14.5 | -0.4172 | 0.15973 | -0.0165 | -2.6119
-14 | -0.3985 | 0.15277 | -0.0194 | -2.6085
-13.5 | -0.3832 | 0.1457 | -0.0232 | -2.6301
-13 | -0.3705 | 0.13824 | -0.0277 | -2.6801
-12.5 | -0.3709 | 0.13041 | -0.0363 | -2.8441
-12 | -0.3639 | 0.12126 | -0.0427 | -3.001
-11.5 | -0.337 | 0.11411 | -0.0427 | -2.9533
-11 | -0.3107 | 0.10571 | -0.0506 | -2.9392
-10.5 | -0.3081 | 0.09612 | -0.0614 | -3.2054
-10 | -0.3232 | 0.08664 | -0.0692 | -3.7304
-9.5 | -0.3195 | 0.07895 | -0.0683 | -4.0469
-9 | -0.3247 | 0.07156 | -0.0716 | -4.5375
-8.5 | -0.3473 | 0.06441 | -0.074 | -5.392
-8 | -0.3654 | 0.05877 | -0.0722 | -6.2175
-7.5 | -0.3781 | 0.05532 | -0.0684 | -6.8348
-7 | -0.3667 | 0.04589 | -0.0673 | -7.9908
-6.5 | -0.3385 | 0.04131 | -0.0657 | -8.1941
-6 | -0.3111 | 0.03645 | -0.0632 | -8.535
-5.5 | -0.275 | 0.03222 | -0.0612 | -8.5351
-5 | -0.2258 | 0.02557 | -0.0575 | -8.8307
-4.5 | -0.1718 | 0.02174 | -0.0561 | -7.9025
-4 | -0.1154 | 0.01955 | -0.0554 | -5.9028
-3.5 | -0.059 | 0.01779 | -0.0548 | -3.3165
-3 | -0.005 | 0.01668 | -0.054 | -0.29976
-2.5 | 0.0458 | 0.01561 | -0.0529 | 2.934
-2 | 0.0955 | 0.01473 | -0.0516 | 6.4834
-1.5 | 0.147 | 0.01409 | -0.0509 | 10.4329
-1 | 0.1717 | 0.01198 | -0.0444 | 14.3322
-0.5 | 0.2203 | 0.01242 | -0.0417 | 17.7375
0 | 0.2678 | 0.01281 | -0.0379 | 20.9055
0.5 | 0.3182 | 0.01307 | -0.0364 | 24.3458
1 | 0.3754 | 0.01304 | -0.0362 | 28.7883
1.5 | 0.4279 | 0.01318 | -0.0355 | 32.4659
2 | 0.4849 | 0.0132 | -0.0353 | 36.7348
2.5 | 0.543 | 0.01328 | -0.0355 | 40.8886
3 | 0.608 | 0.01339 | -0.0373 | 45.407
3.5 | 0.6833 | 0.01331 | -0.0408 | 51.3373
4 | 0.76 | 0.01336 | -0.0452 | 56.8862
4.5 | 0.8425 | 0.01335 | -0.0506 | 63.1086
5 | 0.9253 | 0.01321 | -0.056 | 70.0454
5.5 | 1.0028 | 0.01301 | -0.0603 | 77.0792
6 | 1.0325 | 0.01301 | -0.0554 | 79.362
6.5 | 1.0595 | 0.01289 | -0.0496 | 82.1955
7 | 1.089 | 0.01306 | -0.0444 | 83.3844
7.5 | 1.117 | 0.01378 | -0.0394 | 81.0595
8 | 1.1265 | 0.01522 | -0.0319 | 74.0145
8.5 | 1.1206 | 0.01741 | -0.0234 | 64.3653
9 | 1.1113 | 0.02068 | -0.0167 | 53.7379
9.5 | 1.094 | 0.02523 | -0.0108 | 43.3611
10 | 1.0792 | 0.03031 | -0.0062 | 35.6054
10.5 | 1.0786 | 0.03476 | -0.0031 | 31.0299
11 | 1.0829 | 0.03908 | -0.0007 | 27.7098
11.5 | 1.085 | 0.04383 | 0.0015 | 24.7547
12 | 1.1012 | 0.04757 | 0.0032 | 23.149
12.5 | 1.1168 | 0.05147 | 0.0048 | 21.6981
13 | 1.1384 | 0.05516 | 0.0068 | 20.6381
13.5 | 1.1579 | 0.05936 | 0.0081 | 19.5064
14 | 1.1705 | 0.06437 | 0.0087 | 18.1839
14.5 | 1.1739 | 0.0713 | 0.0092 | 16.4642
15 | 1.1595 | 0.08005 | 0.0075 | 14.4847
15.5 | 1.136 | 0.09067 | 0.0041 | 12.529
16 | 1.1057 | 0.10319 | -0.0014 | 10.7152
16.5 | 1.0708 | 0.1178 | -0.0092 | 9.09
17 | 1.0291 | 0.13541 | -0.0199 | 7.5999
17.5 | 0.982 | 0.1567 | -0.0336 | 6.2668
18 | 0.945 | 0.1783 | -0.0463 | 5.3001
18.5 | 0.8927 | 0.21811 | -0.0656 | 4.0929
19 | 0.9132 | 0.22389 | -0.0681 | 4.0788
19.5 | 0.9306 | 0.23242 | -0.0707 | 4.004

## 23. Re 250k Mach 0.50 (1)
BIGFOIL.COM POLAR EXPORT
NACA65-514 a=0.0
NACA65-514 a=0.0 |  |  |  | Cl Max: | 1.24 | at alpha= | 8 | deg
JavaFoil+Calcfoil stall+Eppler ext transition |  |  |  | L/D Max: | 70.389 | at alpha= | 5.5 | deg
Re: | 250000 |  |  | Cd Min: | 0.01061 | at alpha= | 0.5 | deg
Mach: | 0.5 |  |  | Cl=0 at alpha= | -2.4643 | deg
|  |  |  | @ Cl=0.1, Cd= | 0.020527
|  |  |  | @ Cl=0.4, Cd= | 0.010736
|  |  |  | @ Cl=0.6, Cd= | 0.011346
alpha (deg) | Cl | Cd | Cm | Cl/Cd
-20 | -0.97 | 0.26854 | -0.009 | -3.612
-19.5 | -0.943 | 0.25261 | -0.009 | -3.732
-19 | -0.916 | 0.24532 | -0.01 | -3.733
-18.5 | -0.889 | 0.24498 | -0.01 | -3.628
-18 | -0.862 | 0.24143 | -0.01 | -3.569
-17.5 | -0.835 | 0.23562 | -0.01 | -3.542
-17 | -0.805 | 0.21634 | -0.01 | -3.723
-16.5 | -0.778 | 0.21176 | -0.01 | -3.674
-16 | -0.751 | 0.20479 | -0.011 | -3.666
-15.5 | -0.723 | 0.20022 | -0.011 | -3.613
-15 | -0.696 | 0.19585 | -0.011 | -3.554
-14.5 | -0.669 | 0.18501 | -0.012 | -3.614
-14 | -0.64 | 0.18562 | -0.012 | -3.45
-13.5 | -0.612 | 0.17738 | -0.011 | -3.45
-13 | -0.585 | 0.17345 | -0.012 | -3.37
-12.5 | -0.557 | 0.16982 | -0.012 | -3.28
-12 | -0.529 | 0.16648 | -0.012 | -3.18
-11.5 | -0.502 | 0.16139 | -0.013 | -3.109
-11 | -0.474 | 0.15826 | -0.013 | -2.996
-10.5 | -0.446 | 0.14942 | -0.013 | -2.988
-10 | -0.418 | 0.13303 | -0.012 | -3.142
-9.5 | -0.39 | 0.12952 | -0.013 | -3.014
-9 | -0.363 | 0.13299 | -0.013 | -2.726
-8.5 | -0.335 | 0.12069 | -0.013 | -2.775
-8 | -0.307 | 0.13129 | -0.014 | -2.339
-7.5 | -0.279 | 0.10822 | -0.014 | -2.582
-7 | -0.251 | 0.10229 | -0.013 | -2.457
-6.5 | -0.223 | 0.09323 | -0.011 | -2.396
-6 | -0.308 | 0.0542 | -0.011 | -5.691
-5.5 | -0.298 | 0.04854 | -0.015 | -6.146
-5 | -0.263 | 0.04372 | -0.016 | -6.015
-4.5 | -0.218 | 0.04054 | -0.016 | -5.372
-4 | -0.166 | 0.03825 | -0.017 | -4.351
-3.5 | -0.113 | 0.03571 | -0.017 | -3.173
-3 | -0.059 | 0.0346 | -0.018 | -1.704
-2.5 | -0.004 | 0.03327 | -0.019 | -0.114
-2 | 0.052 | 0.03217 | -0.02 | 1.618
-1.5 | 0.134 | 0.01228 | -0.042 | 10.938
-1 | 0.204 | 0.01215 | -0.043 | 16.816
-0.5 | 0.275 | 0.01209 | -0.044 | 22.751
0 | 0.337 | 0.01232 | -0.045 | 27.397
0.5 | 0.405 | 0.01061 | -0.045 | 38.163
1 | 0.47 | 0.01082 | -0.046 | 43.472
1.5 | 0.537 | 0.01106 | -0.047 | 48.509
2 | 0.603 | 0.01136 | -0.048 | 53.066
2.5 | 0.668 | 0.0117 | -0.048 | 57.109
3 | 0.734 | 0.01208 | -0.049 | 60.736
3.5 | 0.798 | 0.01251 | -0.05 | 63.819
4 | 0.862 | 0.01302 | -0.051 | 66.223
4.5 | 0.926 | 0.01361 | -0.051 | 68.071
5 | 0.987 | 0.01409 | -0.052 | 70.055
5.5 | 1.047 | 0.01487 | -0.053 | 70.389
6 | 1.104 | 0.0161 | -0.054 | 68.579
6.5 | 1.147 | 0.02484 | -0.054 | 46.19
7 | 1.189 | 0.0267 | -0.055 | 44.555
7.5 | 1.222 | 0.02885 | -0.056 | 42.359
8 | 1.24 | 0.03138 | -0.056 | 39.517
8.5 | 1.053 | 0.06105 | -0.025 | 17.248
9 | 0.991 | 0.07167 | -0.021 | 13.832
9.5 | 0.651 | 0.11175 | -0.021 | 5.827
10 | 0.678 | 0.11828 | -0.022 | 5.73
10.5 | 0.705 | 0.14059 | -0.025 | 5.014
11 | 0.731 | 0.1431 | -0.025 | 5.11
11.5 | 0.758 | 0.1467 | -0.026 | 5.165
12 | 0.785 | 0.15962 | -0.03 | 4.919
12.5 | 0.811 | 0.16356 | -0.03 | 4.961
13 | 0.837 | 0.16811 | -0.03 | 4.982

## 24. Re 250k Mach 0.50 (2)
BIGFOIL.COM POLAR EXPORT
NACA65-514 a=0.0
NACA65-514 a=0.0 |  |  |  | Cl Max: | 1.1188 | at alpha= | 7.5 | deg
XFOIL ncrit=9 |  |  |  | L/D Max: | 70.6667 | at alpha= | 6.5 | deg
Re: | 250000 |  |  | Cd Min: | 0.25571 | at alpha= | -20 | deg
Mach: | 0.5 |  |  | Cl=0 at alpha= | -3.0181 | deg
|  |  |  | @ Cl=0.1, Cd= | 0.017033
|  |  |  | @ Cl=0.4, Cd= | 0.015081
|  |  |  | @ Cl=0.6, Cd= | 0.01562
alpha (deg) | Cl | Cd | Cm | Cl/Cd
-20 | -0.6509 | 0.25571 | 0.0378 | -2.5455
-19.5 | -0.6275 | 0.24815 | 0.0318 | -2.5287
-19 | -0.6073 | 0.2418 | 0.0252 | -2.5116
-18.5 | -0.583 | 0.23287 | 0.0202 | -2.5035
-18 | -0.5572 | 0.22404 | 0.0163 | -2.4871
-17.5 | -0.5332 | 0.21637 | 0.0115 | -2.4643
-17 | -0.5096 | 0.20861 | 0.0065 | -2.4428
-16.5 | -0.4867 | 0.20087 | 0.0012 | -2.423
-16 | -0.4691 | 0.19438 | -0.0058 | -2.4133
-15.5 | -0.4527 | 0.18741 | -0.0121 | -2.4156
-15 | -0.419 | 0.17717 | -0.0139 | -2.365
-14.5 | -0.3962 | 0.16951 | -0.0187 | -2.3373
-14 | -0.3748 | 0.16175 | -0.0244 | -2.3172
-13.5 | -0.3639 | 0.15536 | -0.0327 | -2.3423
-13 | -0.3452 | 0.14658 | -0.0393 | -2.355
-12.5 | -0.3032 | 0.13678 | -0.044 | -2.2167
-12 | -0.2809 | 0.12907 | -0.0491 | -2.1763
-11.5 | -0.2741 | 0.12249 | -0.0524 | -2.2377
-11 | -0.2812 | 0.11627 | -0.0589 | -2.4185
-10.5 | -0.2547 | 0.10802 | -0.0569 | -2.3579
-10 | -0.243 | 0.10114 | -0.0595 | -2.4026
-9.5 | -0.243 | 0.09375 | -0.0658 | -2.592
-9 | -0.2536 | 0.08511 | -0.0759 | -2.9797
-8.5 | -0.2356 | 0.0776 | -0.0731 | -3.0361
-8 | -0.2293 | 0.07034 | -0.0765 | -3.2599
-7.5 | -0.2455 | 0.06183 | -0.0838 | -3.9706
-7 | -0.2948 | 0.05839 | -0.0823 | -5.0488
-6.5 | -0.2802 | 0.04965 | -0.0818 | -5.6435
-5.5 | -0.2578 | 0.03901 | -0.0762 | -6.6086
-5 | -0.2236 | 0.03228 | -0.0722 | -6.9269
-4.5 | -0.1806 | 0.02726 | -0.0688 | -6.6251
-4 | -0.1246 | 0.02358 | -0.0667 | -5.2841
-3.5 | -0.0614 | 0.02083 | -0.0651 | -2.9477
-3 | 0.0023 | 0.01907 | -0.0643 | 0.12061
-2.5 | 0.0637 | 0.01778 | -0.0628 | 3.5827
-2 | 0.1157 | 0.01671 | -0.0606 | 6.924
-1.5 | 0.1712 | 0.01597 | -0.0588 | 10.7201
-1 | 0.2188 | 0.01503 | -0.0566 | 14.5576
-0.5 | 0.2492 | 0.01377 | -0.0488 | 18.0973
0 | 0.2992 | 0.01449 | -0.0447 | 20.6487
0.5 | 0.3547 | 0.01481 | -0.0408 | 23.95
1 | 0.4099 | 0.01514 | -0.0394 | 27.074
1.5 | 0.4714 | 0.01522 | -0.0387 | 30.9724
2 | 0.5309 | 0.01532 | -0.0375 | 34.654
2.5 | 0.5866 | 0.01561 | -0.0359 | 37.5785
3 | 0.6533 | 0.01566 | -0.0358 | 41.7178
3.5 | 0.7343 | 0.0155 | -0.0381 | 47.3742
4 | 0.8187 | 0.01559 | -0.0416 | 52.5144
4.5 | 0.9148 | 0.01553 | -0.0468 | 58.9053
5 | 1.0066 | 0.0157 | -0.0517 | 64.1146
5.5 | 1.0897 | 0.01545 | -0.054 | 70.5307
6 | 1.0927 | 0.01554 | -0.0426 | 70.3153
6.5 | 1.113 | 0.01575 | -0.0339 | 70.6667
7 | 1.1166 | 0.01689 | -0.024 | 66.1101
7.5 | 1.1188 | 0.01932 | -0.0162 | 57.9089
8 | 1.1135 | 0.02288 | -0.0095 | 48.667
8.5 | 1.1002 | 0.02754 | -0.0039 | 39.9492
9 | 1.0782 | 0.03342 | 0.0006 | 32.2621
9.5 | 1.0571 | 0.04005 | 0.0038 | 26.3945
10 | 1.0484 | 0.04639 | 0.0059 | 22.5997
10.5 | 1.0465 | 0.05257 | 0.0075 | 19.9068
11 | 1.0497 | 0.05852 | 0.009 | 17.9375
11.5 | 1.0613 | 0.06406 | 0.0104 | 16.5673
12 | 1.0658 | 0.07066 | 0.0111 | 15.0835
12.5 | 1.0624 | 0.07902 | 0.0102 | 13.4447

## 25. Re 500k Mach 0.00 (1)
BIGFOIL.COM POLAR EXPORT
NACA65-514 a=0.0
NACA65-514 a=0.0 |  |  |  | Cl Max: | 1.351 | at alpha= | 11.5 | deg
JavaFoil+Calcfoil stall+Eppler ext transition |  |  |  | L/D Max: | 105.143 | at alpha= | 6.5 | deg
Re: | 500000 |  |  | Cd Min: | 0.00701 | at alpha= | 2 | deg
Mach: | 0 |  |  | Cl=0 at alpha= | -2.4667 | deg
|  |  |  | @ Cl=0.1, Cd= | 0.0097246
|  |  |  | @ Cl=0.4, Cd= | 0.0075242
|  |  |  | @ Cl=0.6, Cd= | 0.007789
alpha (deg) | Cl | Cd | Cm | Cl/Cd
-17 | -0.484 | 0.16539 | -0.007 | -2.926
-16.5 | -0.5 | 0.15856 | -0.008 | -3.151
-16 | -0.515 | 0.14713 | -0.008 | -3.5
-15.5 | -0.529 | 0.13764 | -0.008 | -3.847
-15 | -0.543 | 0.13295 | -0.008 | -4.084
-14.5 | -0.555 | 0.12516 | -0.008 | -4.436
-14 | -0.566 | 0.12077 | -0.009 | -4.687
-13.5 | -0.575 | 0.11088 | -0.009 | -5.187
-13 | -0.582 | 0.10425 | -0.009 | -5.583
-12.5 | -0.586 | 0.09884 | -0.009 | -5.931
-12 | -0.588 | 0.09428 | -0.01 | -6.232
-11.5 | -0.586 | 0.08538 | -0.01 | -6.865
-11 | -0.581 | 0.08077 | -0.011 | -7.193
-10.5 | -0.572 | 0.07381 | -0.011 | -7.751
-10 | -0.56 | 0.06912 | -0.011 | -8.096
-9.5 | -0.543 | 0.06539 | -0.012 | -8.305
-9 | -0.523 | 0.06035 | -0.012 | -8.663
-8.5 | -0.499 | 0.05628 | -0.013 | -8.859
-8 | -0.471 | 0.05292 | -0.013 | -8.893
-7.5 | -0.439 | 0.04981 | -0.014 | -8.814
-7 | -0.404 | 0.04687 | -0.014 | -8.629
-6.5 | -0.366 | 0.04427 | -0.013 | -8.257
-6 | -0.325 | 0.04201 | -0.013 | -7.747
-5.5 | -0.283 | 0.03973 | -0.014 | -7.133
-5 | -0.239 | 0.03762 | -0.014 | -6.361
-4.5 | -0.194 | 0.03595 | -0.015 | -5.392
-4 | -0.147 | 0.03422 | -0.016 | -4.297
-3.5 | -0.1 | 0.03256 | -0.017 | -3.06
-3 | -0.064 | 0.01009 | -0.035 | -6.346
-2.5 | -0.004 | 0.00996 | -0.036 | -0.411
-2 | 0.056 | 0.00984 | -0.037 | 5.706
-1.5 | 0.117 | 0.00968 | -0.037 | 12.053
-1 | 0.177 | 0.00962 | -0.038 | 18.41
-0.5 | 0.238 | 0.00949 | -0.039 | 25.105
0 | 0.299 | 0.00945 | -0.04 | 31.645
0.5 | 0.36 | 0.00747 | -0.04 | 48.122
1 | 0.419 | 0.00755 | -0.041 | 55.49
1.5 | 0.478 | 0.00723 | -0.042 | 66.146
2 | 0.537 | 0.00701 | -0.042 | 76.617
2.5 | 0.596 | 0.00778 | -0.043 | 76.605
3 | 0.654 | 0.00791 | -0.044 | 82.732
3.5 | 0.712 | 0.00809 | -0.045 | 88.075
4 | 0.77 | 0.00827 | -0.045 | 93.077
4.5 | 0.827 | 0.00849 | -0.046 | 97.369
5 | 0.883 | 0.00873 | -0.047 | 101.08
5.5 | 0.937 | 0.00906 | -0.047 | 103.437
6 | 0.991 | 0.00942 | -0.048 | 105.121
6.5 | 1.042 | 0.00991 | -0.049 | 105.143
7 | 1.091 | 0.01087 | -0.049 | 100.424
7.5 | 1.125 | 0.01825 | -0.049 | 61.635
8 | 1.17 | 0.0192 | -0.05 | 60.9
8.5 | 1.211 | 0.02031 | -0.051 | 59.63
9 | 1.248 | 0.02153 | -0.051 | 57.97
9.5 | 1.281 | 0.02279 | -0.052 | 56.183
10 | 1.309 | 0.0242 | -0.052 | 54.074
10.5 | 1.332 | 0.0257 | -0.053 | 51.803
11 | 1.345 | 0.02737 | -0.054 | 49.139
11.5 | 1.351 | 0.02914 | -0.054 | 46.382
12 | 1.351 | 0.03116 | -0.055 | 43.364
12.5 | 1.343 | 0.03318 | -0.055 | 40.475
13 | 1.329 | 0.03634 | -0.055 | 36.567
13.5 | 1.296 | 0.042 | -0.055 | 30.857
14 | 1.117 | 0.10075 | -0.032 | 11.085
14.5 | 1.092 | 0.10838 | -0.03 | 10.079
15 | 1.065 | 0.11733 | -0.028 | 9.08
15.5 | 1.037 | 0.12434 | -0.028 | 8.343
16 | 1.007 | 0.1315 | -0.028 | 7.656
16.5 | 0.974 | 0.13915 | -0.027 | 6.998

## 26. Re 500k Mach 0.00 (2)
BIGFOIL.COM POLAR EXPORT
NACA65-514 a=0.0
NACA65-514 a=0.0 |  |  |  | Cl Max: | 1.2579 | at alpha= | 17 | deg
XFOIL ncrit=9 |  |  |  | L/D Max: | 111.377 | at alpha= | 6.5 | deg
Re: | 500000 |  |  | Cd Min: | 0.23047 | at alpha= | -20 | deg
Mach: | 0 |  |  | Cl=0 at alpha= | -2.7644 | deg
|  |  |  | @ Cl=0.1, Cd= | 0.010728
|  |  |  | @ Cl=0.4, Cd= | 0.0081279
|  |  |  | @ Cl=0.6, Cd= | 0.0083132
alpha (deg) | Cl | Cd | Cm | Cl/Cd
-20 | -0.6016 | 0.23047 | 0.03 | -2.6103
-19.5 | -0.5837 | 0.22446 | 0.0259 | -2.6005
-19 | -0.566 | 0.21829 | 0.0219 | -2.5929
-18.5 | -0.5486 | 0.21166 | 0.0177 | -2.5919
-18 | -0.5349 | 0.20458 | 0.0122 | -2.6146
-17.5 | -0.5226 | 0.19782 | 0.0071 | -2.6418
-17 | -0.5005 | 0.19035 | 0.005 | -2.6294
-16.5 | -0.483 | 0.1841 | 0.0016 | -2.6236
-16 | -0.4667 | 0.17753 | -0.0021 | -2.6289
-15.5 | -0.4512 | 0.17061 | -0.0059 | -2.6446
-15 | -0.4435 | 0.16233 | -0.0118 | -2.7321
-14.5 | -0.4368 | 0.15409 | -0.0172 | -2.8347
-14 | -0.4188 | 0.14637 | -0.0191 | -2.8612
-13.5 | -0.4018 | 0.14002 | -0.0218 | -2.8696
-13 | -0.3876 | 0.13333 | -0.0253 | -2.9071
-12.5 | -0.3759 | 0.12486 | -0.031 | -3.0106
-12 | -0.368 | 0.113 | -0.042 | -3.2566
-11.5 | -0.3691 | 0.10407 | -0.0458 | -3.5467
-11 | -0.3721 | 0.09502 | -0.0486 | -3.916
-10.5 | -0.3632 | 0.08945 | -0.05 | -4.0604
-10 | -0.3695 | 0.08038 | -0.055 | -4.5969
-9.5 | -0.3933 | 0.06952 | -0.0632 | -5.6574
-9 | -0.4345 | 0.06144 | -0.0636 | -7.0719
-8.5 | -0.4445 | 0.05522 | -0.0619 | -8.0496
-8 | -0.4427 | 0.0481 | -0.0598 | -9.2037
-7.5 | -0.4417 | 0.03769 | -0.0556 | -11.7193
-7 | -0.4297 | 0.02576 | -0.0499 | -16.6809
-6.5 | -0.3886 | 0.02143 | -0.0477 | -18.1335
-6 | -0.338 | 0.02084 | -0.0478 | -16.2188
-5.5 | -0.2875 | 0.01837 | -0.047 | -15.6505
-5 | -0.235 | 0.01724 | -0.047 | -13.6311
-4.5 | -0.1807 | 0.01562 | -0.0468 | -11.5685
-4 | -0.1266 | 0.01447 | -0.0466 | -8.7491
-3.5 | -0.073 | 0.01349 | -0.0463 | -5.4114
-3 | -0.0246 | 0.01199 | -0.0453 | -2.0517
-2.5 | 0.0276 | 0.01135 | -0.045 | 2.4317
-2 | 0.0814 | 0.01088 | -0.0449 | 7.4816
-1.5 | 0.1353 | 0.01044 | -0.0448 | 12.9598
-1 | 0.1716 | 0.00792 | -0.0425 | 21.6667
-0.5 | 0.2257 | 0.00794 | -0.042 | 28.4257
0 | 0.2803 | 0.00798 | -0.0416 | 35.1253
0.5 | 0.3349 | 0.00808 | -0.0413 | 41.448
1 | 0.3911 | 0.00812 | -0.0415 | 48.165
1.5 | 0.4474 | 0.00817 | -0.0418 | 54.7613
2 | 0.5029 | 0.00821 | -0.042 | 61.2546
2.5 | 0.5581 | 0.00829 | -0.042 | 67.3221
3 | 0.6122 | 0.00832 | -0.0418 | 73.5817
3.5 | 0.6654 | 0.0084 | -0.0415 | 79.2143
4 | 0.7172 | 0.00845 | -0.0408 | 84.8757
4.5 | 0.7677 | 0.00849 | -0.0398 | 90.424
5 | 0.822 | 0.00855 | -0.0397 | 96.1404
5.5 | 0.8862 | 0.00864 | -0.0419 | 102.5694
6 | 0.9561 | 0.00879 | -0.0456 | 108.7713
6.5 | 1.0269 | 0.00922 | -0.0498 | 111.3774
7 | 1.0624 | 0.00999 | -0.0473 | 106.3463
7.5 | 1.0855 | 0.01118 | -0.0424 | 97.093
8 | 1.1057 | 0.0127 | -0.0375 | 87.063
8.5 | 1.1108 | 0.01448 | -0.0304 | 76.7127
9 | 1.1127 | 0.01689 | -0.0241 | 65.8792
9.5 | 1.1103 | 0.02006 | -0.0185 | 55.349
10 | 1.1204 | 0.02286 | -0.0147 | 49.0114
10.5 | 1.1329 | 0.02569 | -0.0116 | 44.0989
11 | 1.1514 | 0.02824 | -0.0094 | 40.772
11.5 | 1.1568 | 0.03196 | -0.0066 | 36.1952
12 | 1.1728 | 0.03498 | -0.0049 | 33.5277
12.5 | 1.185 | 0.03848 | -0.0033 | 30.7952
13 | 1.185 | 0.04329 | -0.0016 | 27.3735
13.5 | 1.1996 | 0.04698 | -0.0007 | 25.5343
14 | 1.2133 | 0.05093 | -0.0002 | 23.8229
14.5 | 1.225 | 0.05524 | 0 | 22.176
15 | 1.2296 | 0.06024 | 0.0008 | 20.4117
15.5 | 1.2408 | 0.06505 | 0.0004 | 19.0746
16 | 1.2486 | 0.0704 | -0.0005 | 17.7358
16.5 | 1.2544 | 0.07622 | -0.0018 | 16.4576
17 | 1.2579 | 0.08247 | -0.0035 | 15.2528
17.5 | 1.2533 | 0.08999 | -0.0051 | 13.9271
18 | 1.2463 | 0.0986 | -0.0083 | 12.64
18.5 | 1.2368 | 0.10792 | -0.0124 | 11.4603
19 | 1.2227 | 0.11845 | -0.0175 | 10.3225
19.5 | 1.2066 | 0.12979 | -0.0236 | 9.2966
20 | 1.1881 | 0.14209 | -0.0309 | 8.3616

## 27. Re 500k Mach 0.10 (1)
BIGFOIL.COM POLAR EXPORT
NACA65-514 a=0.0
NACA65-514 a=0.0 |  |  |  | Cl Max: | 1.347 | at alpha= | 11.5 | deg
JavaFoil+Calcfoil stall+Eppler ext transition |  |  |  | L/D Max: | 104.696 | at alpha= | 6.5 | deg
Re: | 500000 |  |  | Cd Min: | 0.00725 | at alpha= | 1.5 | deg
Mach: | 0.1 |  |  | Cl=0 at alpha= | -2.4667 | deg
|  |  |  | @ Cl=0.1, Cd= | 0.0097379
|  |  |  | @ Cl=0.4, Cd= | 0.007551
|  |  |  | @ Cl=0.6, Cd= | 0.0077924
alpha (deg) | Cl | Cd | Cm | Cl/Cd
-16.5 | -0.455 | 0.16137 | -0.007 | -2.822
-16 | -0.474 | 0.15263 | -0.008 | -3.103
-15.5 | -0.491 | 0.14202 | -0.008 | -3.458
-15 | -0.508 | 0.13619 | -0.008 | -3.728
-14.5 | -0.523 | 0.1303 | -0.008 | -4.015
-14 | -0.537 | 0.12291 | -0.009 | -4.371
-13.5 | -0.55 | 0.11209 | -0.009 | -4.903
-13 | -0.56 | 0.10769 | -0.009 | -5.196
-12.5 | -0.567 | 0.09851 | -0.009 | -5.756
-12 | -0.571 | 0.094 | -0.01 | -6.078
-11.5 | -0.573 | 0.08682 | -0.01 | -6.597
-11 | -0.57 | 0.08103 | -0.011 | -7.037
-10.5 | -0.564 | 0.07633 | -0.011 | -7.388
-10 | -0.553 | 0.07027 | -0.011 | -7.876
-9.5 | -0.539 | 0.06565 | -0.012 | -8.206
-9 | -0.52 | 0.061 | -0.012 | -8.522
-8.5 | -0.497 | 0.05703 | -0.013 | -8.715
-8 | -0.47 | 0.0532 | -0.013 | -8.835
-7.5 | -0.439 | 0.05028 | -0.014 | -8.735
-7 | -0.405 | 0.04699 | -0.014 | -8.619
-6.5 | -0.367 | 0.04437 | -0.013 | -8.26
-6 | -0.327 | 0.04202 | -0.014 | -7.773
-5.5 | -0.284 | 0.03976 | -0.014 | -7.153
-5 | -0.24 | 0.03775 | -0.014 | -6.366
-4.5 | -0.195 | 0.03602 | -0.015 | -5.406
-4 | -0.148 | 0.03427 | -0.016 | -4.309
-3.5 | -0.1 | 0.03264 | -0.017 | -3.066
-3 | -0.064 | 0.01009 | -0.035 | -6.381
-2.5 | -0.004 | 0.00998 | -0.036 | -0.413
-2 | 0.056 | 0.00981 | -0.037 | 5.752
-1.5 | 0.117 | 0.00971 | -0.038 | 12.073
-1 | 0.178 | 0.00962 | -0.038 | 18.515
-0.5 | 0.239 | 0.00948 | -0.039 | 25.258
0 | 0.3 | 0.00949 | -0.04 | 31.668
0.5 | 0.361 | 0.00746 | -0.041 | 48.424
1 | 0.421 | 0.0076 | -0.041 | 55.392
1.5 | 0.48 | 0.00725 | -0.042 | 66.226
2 | 0.54 | 0.00768 | -0.043 | 70.273
2.5 | 0.599 | 0.00779 | -0.043 | 76.802
3 | 0.657 | 0.00793 | -0.044 | 82.893
3.5 | 0.715 | 0.00812 | -0.045 | 88.102
4 | 0.773 | 0.00831 | -0.045 | 93.072
4.5 | 0.831 | 0.00854 | -0.046 | 97.315
5 | 0.887 | 0.00878 | -0.047 | 100.95
5.5 | 0.942 | 0.00912 | -0.048 | 103.29
6 | 0.995 | 0.0095 | -0.048 | 104.682
6.5 | 1.046 | 0.00999 | -0.049 | 104.696
7 | 1.095 | 0.01107 | -0.05 | 98.974
7.5 | 1.129 | 0.01843 | -0.05 | 61.298
8 | 1.174 | 0.0194 | -0.05 | 60.509
8.5 | 1.215 | 0.02057 | -0.051 | 59.083
9 | 1.251 | 0.02178 | -0.051 | 57.455
9.5 | 1.283 | 0.02307 | -0.052 | 55.612
10 | 1.31 | 0.02451 | -0.053 | 53.443
10.5 | 1.332 | 0.02606 | -0.053 | 51.099
11 | 1.343 | 0.02776 | -0.054 | 48.379
11.5 | 1.347 | 0.02958 | -0.054 | 45.537
12 | 1.344 | 0.0317 | -0.055 | 42.388
12.5 | 1.332 | 0.03415 | -0.055 | 39.017
13 | 1.306 | 0.03838 | -0.055 | 34.031
13.5 | 1.114 | 0.09734 | -0.029 | 11.445
14 | 1.092 | 0.10417 | -0.028 | 10.482
14.5 | 1.067 | 0.11108 | -0.028 | 9.605
15 | 1.036 | 0.1168 | -0.027 | 8.874
15.5 | 1.004 | 0.12639 | -0.027 | 7.943
16 | 0.969 | 0.13419 | -0.027 | 7.221
16.5 | 0.932 | 0.14837 | -0.027 | 6.279

## 28. Re 500k Mach 0.10 (2)
BIGFOIL.COM POLAR EXPORT
NACA65-514 a=0.0
NACA65-514 a=0.0 |  |  |  | Cl Max: | 1.2475 | at alpha= | 17 | deg
XFOIL ncrit=9 |  |  |  | L/D Max: | 110.989 | at alpha= | 6.5 | deg
Re: | 500000 |  |  | Cd Min: | 0.2312 | at alpha= | -20 | deg
Mach: | 0.1 |  |  | Cl=0 at alpha= | -2.7691 | deg
|  |  |  | @ Cl=0.1, Cd= | 0.010769
|  |  |  | @ Cl=0.4, Cd= | 0.0081569
|  |  |  | @ Cl=0.6, Cd= | 0.0083441
alpha (deg) | Cl | Cd | Cm | Cl/Cd
-20 | -0.603 | 0.2312 | 0.0303 | -2.6081
-19.5 | -0.5849 | 0.22514 | 0.0262 | -2.5979
-19 | -0.5671 | 0.21892 | 0.0221 | -2.5904
-18.5 | -0.5494 | 0.21223 | 0.0179 | -2.5887
-18 | -0.5357 | 0.20518 | 0.0123 | -2.6109
-17.5 | -0.5231 | 0.19842 | 0.0072 | -2.6363
-17 | -0.5005 | 0.19095 | 0.0052 | -2.6211
-16.5 | -0.4829 | 0.18465 | 0.0017 | -2.6152
-16 | -0.4663 | 0.17803 | -0.002 | -2.6192
-15.5 | -0.4507 | 0.17108 | -0.0059 | -2.6344
-15 | -0.4429 | 0.16282 | -0.0118 | -2.7202
-14.5 | -0.4357 | 0.15465 | -0.0172 | -2.8173
-14 | -0.4166 | 0.14699 | -0.019 | -2.8342
-13.5 | -0.3997 | 0.14058 | -0.0219 | -2.8432
-13 | -0.3854 | 0.13382 | -0.0255 | -2.88
-12.5 | -0.3724 | 0.12462 | -0.0326 | -2.9883
-12 | -0.366 | 0.11372 | -0.0418 | -3.2184
-11.5 | -0.3664 | 0.10491 | -0.0455 | -3.4925
-11 | -0.3668 | 0.0964 | -0.0479 | -3.805
-10.5 | -0.3574 | 0.09074 | -0.0494 | -3.9387
-10 | -0.3611 | 0.08213 | -0.0539 | -4.3967
-9.5 | -0.3774 | 0.07173 | -0.0617 | -5.2614
-8.5 | -0.4361 | 0.05628 | -0.0628 | -7.7488
-8 | -0.4375 | 0.04901 | -0.0607 | -8.9267
-7.5 | -0.4628 | 0.03071 | -0.0529 | -15.07
-7 | -0.4299 | 0.02631 | -0.0508 | -16.3398
-6.5 | -0.3865 | 0.02313 | -0.0487 | -16.7099
-6 | -0.3393 | 0.02112 | -0.0484 | -16.0653
-5.5 | -0.2885 | 0.01879 | -0.0475 | -15.3539
-5 | -0.2361 | 0.01742 | -0.0475 | -13.5534
-4.5 | -0.1814 | 0.01577 | -0.0473 | -11.5029
-4 | -0.127 | 0.01458 | -0.047 | -8.7106
-3.5 | -0.0729 | 0.01356 | -0.0467 | -5.3761
-3 | -0.0242 | 0.01206 | -0.0457 | -2.0066
-2.5 | 0.0282 | 0.0114 | -0.0453 | 2.4737
-2 | 0.0822 | 0.01092 | -0.0452 | 7.5275
-1.5 | 0.1364 | 0.01046 | -0.0451 | 13.0402
-1 | 0.1729 | 0.00795 | -0.0428 | 21.7484
-0.5 | 0.2271 | 0.00796 | -0.0422 | 28.5302
0 | 0.2821 | 0.00801 | -0.0419 | 35.2185
0.5 | 0.3371 | 0.00813 | -0.0416 | 41.4637
1 | 0.3935 | 0.00815 | -0.0418 | 48.2822
1.5 | 0.4501 | 0.00821 | -0.042 | 54.8234
2 | 0.506 | 0.00824 | -0.0422 | 61.4078
2.5 | 0.5615 | 0.00833 | -0.0422 | 67.407
3 | 0.616 | 0.00835 | -0.0421 | 73.7725
3.5 | 0.6695 | 0.00843 | -0.0417 | 79.4187
4 | 0.7218 | 0.0085 | -0.041 | 84.9176
4.5 | 0.7726 | 0.00853 | -0.04 | 90.5744
5 | 0.8266 | 0.00859 | -0.0398 | 96.2282
5.5 | 0.8909 | 0.00869 | -0.0419 | 102.5201
6 | 0.9611 | 0.00884 | -0.0455 | 108.7217
6.5 | 1.0322 | 0.0093 | -0.0497 | 110.9892
7 | 1.0656 | 0.01013 | -0.0467 | 105.1925
7.5 | 1.0886 | 0.01134 | -0.0418 | 95.9965
8 | 1.1068 | 0.0129 | -0.0365 | 85.7984
8.5 | 1.1098 | 0.01476 | -0.0291 | 75.1897
9 | 1.1108 | 0.01733 | -0.0229 | 64.0969
9.5 | 1.1086 | 0.0206 | -0.0174 | 53.8155
10 | 1.1193 | 0.02342 | -0.0137 | 47.7925
10.5 | 1.1317 | 0.02634 | -0.0107 | 42.9651
11 | 1.1491 | 0.02903 | -0.0084 | 39.5832
11.5 | 1.1546 | 0.03282 | -0.0058 | 35.1798
12 | 1.1693 | 0.03602 | -0.004 | 32.4625
12.5 | 1.1811 | 0.03967 | -0.0025 | 29.7731
13 | 1.1792 | 0.04475 | -0.0007 | 26.3508
13.5 | 1.1958 | 0.04836 | 0 | 24.727
14 | 1.2092 | 0.05245 | 0.0005 | 23.0543
14.5 | 1.2203 | 0.05694 | 0.0006 | 21.4313
15 | 1.2254 | 0.06203 | 0.0013 | 19.755
15.5 | 1.2354 | 0.06709 | 0.0008 | 18.4141
16 | 1.2419 | 0.07276 | -0.0001 | 17.0684
16.5 | 1.2461 | 0.07896 | -0.0017 | 15.7814
17 | 1.2475 | 0.08557 | -0.0033 | 14.5787
17.5 | 1.2392 | 0.09408 | -0.0059 | 13.1718
18 | 1.2283 | 0.10357 | -0.0097 | 11.8596
18.5 | 1.215 | 0.11391 | -0.0146 | 10.6663
19 | 1.1959 | 0.12575 | -0.0207 | 9.5101
19.5 | 1.174 | 0.13877 | -0.0282 | 8.46
20 | 1.1497 | 0.15299 | -0.037 | 7.5149

## 29. Re 500k Mach 0.25 (1)
BIGFOIL.COM POLAR EXPORT
NACA65-514 a=0.0
NACA65-514 a=0.0 |  |  |  | Cl Max: | 1.324 | at alpha= | 10.5 | deg
JavaFoil+Calcfoil stall+Eppler ext transition |  |  |  | L/D Max: | 102.956 | at alpha= | 6 | deg
Re: | 500000 |  |  | Cd Min: | 0.0073 | at alpha= | 1 | deg
Mach: | 0.25 |  |  | Cl=0 at alpha= | -2.4677 | deg
|  |  |  | @ Cl=0.1, Cd= | 0.0098416
|  |  |  | @ Cl=0.4, Cd= | 0.0074836
|  |  |  | @ Cl=0.6, Cd= | 0.0079218
alpha (deg) | Cl | Cd | Cm | Cl/Cd
-14.5 | -0.205 | 0.1554 | -0.008 | -1.319
-14 | -0.262 | 0.13845 | -0.009 | -1.894
-13.5 | -0.311 | 0.13455 | -0.009 | -2.314
-13 | -0.355 | 0.1202 | -0.009 | -2.954
-12.5 | -0.394 | 0.11239 | -0.01 | -3.504
-12 | -0.427 | 0.10106 | -0.01 | -4.226
-11.5 | -0.455 | 0.09706 | -0.01 | -4.686
-11 | -0.476 | 0.08962 | -0.01 | -5.313
-10.5 | -0.491 | 0.08238 | -0.011 | -5.96
-10 | -0.499 | 0.07739 | -0.011 | -6.448
-9.5 | -0.5 | 0.07106 | -0.011 | -7.033
-9 | -0.494 | 0.06503 | -0.012 | -7.593
-8.5 | -0.481 | 0.06011 | -0.013 | -8
-8 | -0.462 | 0.05581 | -0.013 | -8.272
-7.5 | -0.437 | 0.05214 | -0.014 | -8.372
-7 | -0.406 | 0.04849 | -0.014 | -8.379
-6.5 | -0.37 | 0.04524 | -0.013 | -8.189
-6 | -0.332 | 0.04277 | -0.014 | -7.756
-5.5 | -0.29 | 0.04024 | -0.014 | -7.205
-5 | -0.246 | 0.03816 | -0.014 | -6.437
-4.5 | -0.199 | 0.03624 | -0.015 | -5.504
-4 | -0.151 | 0.03447 | -0.016 | -4.391
-3.5 | -0.103 | 0.03281 | -0.017 | -3.129
-3 | -0.066 | 0.01024 | -0.036 | -6.45
-2.5 | -0.004 | 0.0101 | -0.037 | -0.419
-2 | 0.058 | 0.00995 | -0.038 | 5.827
-1.5 | 0.12 | 0.00979 | -0.039 | 12.301
-1 | 0.183 | 0.00974 | -0.039 | 18.789
-0.5 | 0.246 | 0.00959 | -0.04 | 25.652
0 | 0.309 | 0.0096 | -0.041 | 32.16
0.5 | 0.371 | 0.00765 | -0.042 | 48.551
1 | 0.432 | 0.0073 | -0.042 | 59.133
1.5 | 0.492 | 0.00769 | -0.043 | 63.998
2 | 0.553 | 0.00782 | -0.044 | 70.699
2.5 | 0.613 | 0.00795 | -0.044 | 77.193
3 | 0.673 | 0.00811 | -0.045 | 83.075
3.5 | 0.733 | 0.00832 | -0.046 | 88.071
4 | 0.793 | 0.00857 | -0.047 | 92.52
4.5 | 0.851 | 0.00881 | -0.047 | 96.634
5 | 0.908 | 0.00912 | -0.048 | 99.634
5.5 | 0.964 | 0.00947 | -0.049 | 101.777
6 | 1.018 | 0.00989 | -0.049 | 102.956
6.5 | 1.07 | 0.01039 | -0.05 | 102.944
7 | 1.106 | 0.01838 | -0.05 | 60.162
7.5 | 1.152 | 0.01943 | -0.051 | 59.294
8 | 1.195 | 0.0206 | -0.051 | 58.005
8.5 | 1.235 | 0.02191 | -0.052 | 56.347
9 | 1.267 | 0.02328 | -0.053 | 54.432
9.5 | 1.293 | 0.02476 | -0.053 | 52.229
10 | 1.313 | 0.02648 | -0.054 | 49.574
10.5 | 1.324 | 0.02831 | -0.054 | 46.78
11 | 1.32 | 0.03035 | -0.055 | 43.497
11.5 | 1.299 | 0.03302 | -0.055 | 39.339
12 | 1.102 | 0.08216 | -0.032 | 13.409
12.5 | 1.065 | 0.09045 | -0.026 | 11.777
13 | 1.027 | 0.09774 | -0.027 | 10.511
13.5 | 0.98 | 0.10631 | -0.026 | 9.214
14 | 0.923 | 0.11581 | -0.025 | 7.972
14.5 | 0.859 | 0.12586 | -0.024 | 6.826
15 | 0.788 | 0.13673 | -0.024 | 5.767
15.5 | 0.712 | 0.15604 | -0.022 | 4.562

## 30. Re 500k Mach 0.25 (2)
BIGFOIL.COM POLAR EXPORT
NACA65-514 a=0.0
NACA65-514 a=0.0 |  |  |  | Cl Max: | 1.1965 | at alpha= | 15 | deg
XFOIL ncrit=9 |  |  |  | L/D Max: | 108.306 | at alpha= | 6.5 | deg
Re: | 500000 |  |  | Cd Min: | 0.23529 | at alpha= | -20 | deg
Mach: | 0.25 |  |  | Cl=0 at alpha= | -2.7981 | deg
|  |  |  | @ Cl=0.1, Cd= | 0.011017
|  |  |  | @ Cl=0.4, Cd= | 0.0083054
|  |  |  | @ Cl=0.6, Cd= | 0.0085307
alpha (deg) | Cl | Cd | Cm | Cl/Cd
-20 | -0.6112 | 0.23529 | 0.032 | -2.5976
-19.5 | -0.5921 | 0.22894 | 0.0277 | -2.5863
-19 | -0.5732 | 0.22244 | 0.0234 | -2.5769
-18.5 | -0.5544 | 0.21538 | 0.0189 | -2.5741
-18 | -0.5404 | 0.20851 | 0.013 | -2.5917
-17.5 | -0.523 | 0.20111 | 0.0087 | -2.6006
-17 | -0.5012 | 0.19417 | 0.006 | -2.5812
-16.5 | -0.4828 | 0.18762 | 0.0022 | -2.5733
-16 | -0.4651 | 0.18075 | -0.0018 | -2.5732
-15.5 | -0.4483 | 0.17355 | -0.0059 | -2.5831
-15 | -0.4401 | 0.16549 | -0.0123 | -2.6594
-14.5 | -0.4303 | 0.15754 | -0.0175 | -2.7314
-14 | -0.4064 | 0.15007 | -0.0188 | -2.7081
-13.5 | -0.3893 | 0.14337 | -0.0223 | -2.7154
-13 | -0.3725 | 0.13601 | -0.0271 | -2.7388
-12.5 | -0.3604 | 0.12569 | -0.0371 | -2.8674
-12 | -0.3573 | 0.11746 | -0.0407 | -3.0419
-11.5 | -0.355 | 0.10853 | -0.0442 | -3.271
-11 | -0.3424 | 0.10232 | -0.0452 | -3.3464
-10.5 | -0.3328 | 0.0959 | -0.0475 | -3.4703
-10 | -0.3308 | 0.08795 | -0.0515 | -3.7612
-9.5 | -0.335 | 0.07896 | -0.0568 | -4.2427
-9 | -0.3562 | 0.06774 | -0.0657 | -5.2583
-8.5 | -0.3981 | 0.05914 | -0.067 | -6.7315
-8 | -0.4299 | 0.0482 | -0.064 | -8.9191
-7.5 | -0.4292 | 0.04069 | -0.061 | -10.548
-7 | -0.4012 | 0.03709 | -0.0591 | -10.8169
-6.5 | -0.3828 | 0.02791 | -0.0546 | -13.7155
-6 | -0.3453 | 0.02208 | -0.0516 | -15.6386
-5.5 | -0.293 | 0.0208 | -0.0508 | -14.0865
-5 | -0.2412 | 0.01839 | -0.0502 | -13.1158
-4.5 | -0.1854 | 0.01667 | -0.0497 | -11.1218
-4 | -0.1287 | 0.01511 | -0.0493 | -8.5175
-3.5 | -0.0726 | 0.01395 | -0.0489 | -5.2043
-3 | -0.0214 | 0.01247 | -0.0479 | -1.7161
-2.5 | 0.0316 | 0.01164 | -0.0473 | 2.7148
-2 | 0.0866 | 0.01114 | -0.0469 | 7.7738
-1.5 | 0.1423 | 0.01063 | -0.0468 | 13.3866
-1 | 0.1807 | 0.00818 | -0.0446 | 22.0905
-0.5 | 0.2354 | 0.0081 | -0.0438 | 29.0617
0 | 0.292 | 0.00816 | -0.0433 | 35.7843
0.5 | 0.3485 | 0.00827 | -0.0429 | 42.1403
1 | 0.4067 | 0.00831 | -0.0431 | 48.941
1.5 | 0.4651 | 0.00837 | -0.0434 | 55.5675
2 | 0.5233 | 0.00842 | -0.0436 | 62.1496
2.5 | 0.5805 | 0.0085 | -0.0436 | 68.2941
3 | 0.6376 | 0.00859 | -0.0435 | 74.2258
3.5 | 0.6926 | 0.00862 | -0.0431 | 80.348
4 | 0.7464 | 0.0087 | -0.0422 | 85.7931
4.5 | 0.7991 | 0.00876 | -0.0411 | 91.2215
5 | 0.8525 | 0.00883 | -0.0401 | 96.5459
5.5 | 0.9165 | 0.00893 | -0.0416 | 102.6316
6 | 0.9888 | 0.00913 | -0.045 | 108.3023
6.5 | 1.0614 | 0.0098 | -0.049 | 108.3061
7 | 1.0833 | 0.01082 | -0.0434 | 100.1201
7.5 | 1.1013 | 0.01224 | -0.0374 | 89.9755
8 | 1.1033 | 0.01407 | -0.0293 | 78.4151
8.5 | 1.1036 | 0.01666 | -0.0227 | 66.2425
9 | 1.1 | 0.02003 | -0.0169 | 54.9176
9.5 | 1.1002 | 0.02363 | -0.0122 | 46.5595
10 | 1.1122 | 0.02675 | -0.009 | 41.5776
10.5 | 1.1233 | 0.03013 | -0.0061 | 37.2818
11 | 1.1356 | 0.03357 | -0.0037 | 33.8278
11.5 | 1.1401 | 0.03791 | -0.0015 | 30.0739
12 | 1.1516 | 0.04191 | 0.0001 | 27.4779
12.5 | 1.1608 | 0.04632 | 0.0014 | 25.0604
13 | 1.163 | 0.05154 | 0.0027 | 22.565
13.5 | 1.1767 | 0.05597 | 0.0034 | 21.0238
14 | 1.1874 | 0.06091 | 0.0036 | 19.4943
14.5 | 1.1941 | 0.06646 | 0.0034 | 17.9672
15 | 1.1965 | 0.07279 | 0.0031 | 16.4377
15.5 | 1.1963 | 0.07999 | 0.0018 | 14.9556
16 | 1.1912 | 0.08822 | -0.0008 | 13.5026
16.5 | 1.183 | 0.09733 | -0.0043 | 12.1545
17 | 1.1712 | 0.10725 | -0.0087 | 10.9203
17.5 | 1.1447 | 0.12039 | -0.0152 | 9.5083
18 | 1.1175 | 0.13471 | -0.0235 | 8.2956
18.5 | 1.0898 | 0.15023 | -0.0333 | 7.2542
19 | 1.0578 | 0.16769 | -0.0445 | 6.3081
19.5 | 1.015 | 0.18995 | -0.0585 | 5.3435
20 | 0.9489 | 0.22941 | -0.0766 | 4.1363

## 31. Re 500k Mach 0.50 (1)
BIGFOIL.COM POLAR EXPORT
NACA65-514 a=0.0
NACA65-514 a=0.0 |  |  |  | Cl Max: | 1.246 | at alpha= | 8 | deg
JavaFoil+Calcfoil stall+Eppler ext transition |  |  |  | L/D Max: | 93.586 | at alpha= | 5 | deg
Re: | 500000 |  |  | Cd Min: | 0.00808 | at alpha= | 0.5 | deg
Mach: | 0.5 |  |  | Cl=0 at alpha= | -2.4643 | deg
|  |  |  | @ Cl=0.1, Cd= | 0.010465
|  |  |  | @ Cl=0.4, Cd= | 0.0083893
|  |  |  | @ Cl=0.6, Cd= | 0.0085213
alpha (deg) | Cl | Cd | Cm | Cl/Cd
-20 | -0.97 | 0.22916 | -0.009 | -4.233
-19.5 | -0.943 | 0.21508 | -0.009 | -4.384
-19 | -0.916 | 0.20863 | -0.01 | -4.39
-18.5 | -0.889 | 0.20562 | -0.01 | -4.323
-18 | -0.862 | 0.20181 | -0.01 | -4.27
-17.5 | -0.835 | 0.19629 | -0.01 | -4.252
-17 | -0.806 | 0.184 | -0.01 | -4.378
-16.5 | -0.778 | 0.17743 | -0.01 | -4.385
-16 | -0.751 | 0.17073 | -0.011 | -4.397
-15.5 | -0.723 | 0.16631 | -0.011 | -4.35
-15 | -0.696 | 0.16207 | -0.011 | -4.295
-14.5 | -0.669 | 0.15708 | -0.012 | -4.257
-14 | -0.641 | 0.15017 | -0.012 | -4.267
-13.5 | -0.612 | 0.14882 | -0.011 | -4.112
-13 | -0.585 | 0.14623 | -0.012 | -3.998
-12.5 | -0.557 | 0.14257 | -0.012 | -3.907
-12 | -0.529 | 0.13974 | -0.012 | -3.789
-11.5 | -0.502 | 0.13478 | -0.013 | -3.724
-11 | -0.474 | 0.13165 | -0.013 | -3.602
-10.5 | -0.446 | 0.12263 | -0.013 | -3.641
-10 | -0.418 | 0.10904 | -0.012 | -3.834
-9.5 | -0.39 | 0.10595 | -0.013 | -3.685
-9 | -0.363 | 0.1089 | -0.013 | -3.33
-8.5 | -0.335 | 0.0994 | -0.013 | -3.37
-8 | -0.307 | 0.10342 | -0.014 | -2.97
-7.5 | -0.28 | 0.09198 | -0.014 | -3.039
-7 | -0.251 | 0.08575 | -0.013 | -2.932
-6.5 | -0.224 | 0.05893 | -0.015 | -3.8
-6 | -0.309 | 0.05063 | -0.015 | -6.111
-5.5 | -0.298 | 0.04433 | -0.015 | -6.73
-5 | -0.263 | 0.04061 | -0.016 | -6.477
-4.5 | -0.218 | 0.03783 | -0.016 | -5.759
-4 | -0.166 | 0.03574 | -0.017 | -4.657
-3.5 | -0.113 | 0.03403 | -0.018 | -3.33
-3 | -0.059 | 0.03252 | -0.019 | -1.815
-2.5 | -0.005 | 0.01063 | -0.041 | -0.443
-2 | 0.065 | 0.01049 | -0.042 | 6.162
-1.5 | 0.134 | 0.01044 | -0.043 | 12.869
-1 | 0.204 | 0.00977 | -0.044 | 20.916
-0.5 | 0.275 | 0.01009 | -0.045 | 27.256
0 | 0.342 | 0.01002 | -0.045 | 34.141
0.5 | 0.411 | 0.00808 | -0.046 | 50.812
1 | 0.477 | 0.0082 | -0.047 | 58.162
1.5 | 0.545 | 0.00839 | -0.048 | 64.888
2 | 0.612 | 0.00855 | -0.048 | 71.538
2.5 | 0.678 | 0.00877 | -0.049 | 77.353
3 | 0.744 | 0.00908 | -0.05 | 82.015
3.5 | 0.81 | 0.00938 | -0.051 | 86.335
4 | 0.875 | 0.00975 | -0.052 | 89.801
4.5 | 0.939 | 0.01021 | -0.052 | 92.006
5 | 1.001 | 0.01069 | -0.053 | 93.586
5.5 | 1.06 | 0.01134 | -0.054 | 93.452
6 | 1.115 | 0.01248 | -0.055 | 89.333
6.5 | 1.152 | 0.02161 | -0.055 | 53.31
7 | 1.195 | 0.02321 | -0.055 | 51.481
7.5 | 1.228 | 0.02509 | -0.056 | 48.934
8 | 1.246 | 0.02738 | -0.057 | 45.504
8.5 | 1.241 | 0.02971 | -0.057 | 41.777
9 | 0.992 | 0.06478 | -0.022 | 15.308
9.5 | 0.651 | 0.09603 | -0.022 | 6.783
10 | 0.678 | 0.10308 | -0.022 | 6.576
10.5 | 0.705 | 0.11572 | -0.025 | 6.092
11 | 0.731 | 0.1183 | -0.026 | 6.182
11.5 | 0.758 | 0.12177 | -0.026 | 6.222
12 | 0.785 | 0.13213 | -0.03 | 5.943
12.5 | 0.811 | 0.13586 | -0.03 | 5.973
13 | 0.838 | 0.13866 | -0.031 | 6.04

## 32. Re 500k Mach 0.50 (2)
BIGFOIL.COM POLAR EXPORT
NACA65-514 a=0.0
NACA65-514 a=0.0 |  |  |  | Cl Max: | 1.1087 | at alpha= | 7 | deg
XFOIL ncrit=9 |  |  |  | L/D Max: | 100.049 | at alpha= | 5.5 | deg
Re: | 500000 |  |  | Cd Min: | 0.25586 | at alpha= | -20 | deg
Mach: | 0.5 |  |  | Cl=0 at alpha= | -2.9435 | deg
|  |  |  | @ Cl=0.1, Cd= | 0.012289
|  |  |  | @ Cl=0.4, Cd= | 0.0090611
|  |  |  | @ Cl=0.6, Cd= | 0.0093736
alpha (deg) | Cl | Cd | Cm | Cl/Cd
-20 | -0.6552 | 0.25586 | 0.0397 | -2.5608
-19.5 | -0.6315 | 0.24796 | 0.0343 | -2.5468
-19 | -0.608 | 0.23982 | 0.0288 | -2.5352
-18.5 | -0.587 | 0.23211 | 0.0222 | -2.529
-18 | -0.562 | 0.22353 | 0.0183 | -2.5142
-17.5 | -0.5382 | 0.216 | 0.0135 | -2.4917
-17 | -0.5148 | 0.20828 | 0.0086 | -2.4717
-16.5 | -0.4918 | 0.20045 | 0.0036 | -2.4535
-16 | -0.4695 | 0.19234 | -0.0021 | -2.441
-15.5 | -0.4508 | 0.18451 | -0.0085 | -2.4432
-15 | -0.4272 | 0.17574 | -0.013 | -2.4309
-14.5 | -0.3986 | 0.16779 | -0.0184 | -2.3756
-14 | -0.3776 | 0.16051 | -0.0225 | -2.3525
-13 | -0.3572 | 0.14594 | -0.0311 | -2.4476
-12.5 | -0.3449 | 0.13784 | -0.0355 | -2.5022
-12 | -0.3205 | 0.12992 | -0.0365 | -2.4669
-11.5 | -0.3034 | 0.12281 | -0.0396 | -2.4705
-11 | -0.2889 | 0.11534 | -0.0434 | -2.5048
-10.5 | -0.2827 | 0.1069 | -0.0494 | -2.6445
-10 | -0.2757 | 0.09836 | -0.0547 | -2.803
-9.5 | -0.2697 | 0.0894 | -0.0604 | -3.0168
-9 | -0.2559 | 0.0831 | -0.0607 | -3.0794
-8.5 | -0.2484 | 0.07583 | -0.0648 | -3.2757
-8 | -0.252 | 0.06618 | -0.0726 | -3.8078
-7 | -0.3057 | 0.04832 | -0.0783 | -6.3266
-6.5 | -0.3133 | 0.04223 | -0.0753 | -7.4189
-6 | -0.3062 | 0.03552 | -0.0719 | -8.6205
-5.5 | -0.2858 | 0.0291 | -0.0677 | -9.8213
-5 | -0.245 | 0.02473 | -0.0645 | -9.907
-4.5 | -0.1958 | 0.02108 | -0.062 | -9.2884
-4 | -0.1353 | 0.0182 | -0.0603 | -7.4341
-3.5 | -0.0705 | 0.01619 | -0.0592 | -4.3545
-3 | -0.0065 | 0.01446 | -0.0583 | -0.44952
-2.5 | 0.051 | 0.01292 | -0.0567 | 3.9474
-2 | 0.11 | 0.01216 | -0.0554 | 9.0461
-1.5 | 0.171 | 0.0116 | -0.0546 | 14.7414
-1 | 0.2331 | 0.01114 | -0.054 | 20.9246
-0.5 | 0.2719 | 0.00883 | -0.0505 | 30.7928
0 | 0.3357 | 0.0089 | -0.0497 | 37.7191
0.5 | 0.3994 | 0.00906 | -0.049 | 44.0839
1 | 0.4651 | 0.00918 | -0.0488 | 50.6645
1.5 | 0.531 | 0.00927 | -0.049 | 57.2816
2 | 0.5974 | 0.00937 | -0.0492 | 63.7567
2.5 | 0.6626 | 0.00946 | -0.0489 | 70.0423
3 | 0.7266 | 0.00957 | -0.0484 | 75.9248
3.5 | 0.79 | 0.00968 | -0.0476 | 81.6116
4 | 0.8516 | 0.00978 | -0.0461 | 87.0757
4.5 | 0.9092 | 0.00988 | -0.0437 | 92.0243
5 | 0.9635 | 0.01 | -0.0405 | 96.35
5.5 | 1.0255 | 0.01025 | -0.0388 | 100.0488
6 | 1.1006 | 0.01101 | -0.0407 | 99.9637
6.5 | 1.1075 | 0.01246 | -0.0318 | 88.8844
7 | 1.1087 | 0.01486 | -0.0236 | 74.6097
7.5 | 1.108 | 0.01817 | -0.0168 | 60.9796
8 | 1.1011 | 0.02235 | -0.0108 | 49.2662
8.5 | 1.0889 | 0.02727 | -0.0056 | 39.9303
9 | 1.0761 | 0.03268 | -0.0013 | 32.9284
9.5 | 1.0796 | 0.03758 | 0.0017 | 28.728
10 | 1.0847 | 0.04278 | 0.004 | 25.3553
10.5 | 1.0835 | 0.04883 | 0.0056 | 22.1892
11 | 1.0899 | 0.05457 | 0.007 | 19.9725
11.5 | 1.0937 | 0.06084 | 0.0077 | 17.9767
12 | 1.0942 | 0.06769 | 0.0081 | 16.1649

## 33. Re 750k Mach 0.00 (1)
BIGFOIL.COM POLAR EXPORT
NACA65-514 a=0.0
NACA65-514 a=0.0 |  |  |  | Cl Max: | 1.356 | at alpha= | 11.5 | deg
JavaFoil+Calcfoil stall+Eppler ext transition |  |  |  | L/D Max: | 118.228 | at alpha= | 6 | deg
Re: | 750000 |  |  | Cd Min: | 0.0064 | at alpha= | 3.5 | deg
Mach: | 0 |  |  | Cl=0 at alpha= | -2.4667 | deg
|  |  |  | @ Cl=0.1, Cd= | 0.0088862
|  |  |  | @ Cl=0.4, Cd= | 0.0066107
|  |  |  | @ Cl=0.6, Cd= | 0.0067059
alpha (deg) | Cl | Cd | Cm | Cl/Cd
-17 | -0.484 | 0.15504 | -0.008 | -3.123
-16.5 | -0.5 | 0.15061 | -0.008 | -3.319
-16 | -0.515 | 0.13887 | -0.008 | -3.71
-15.5 | -0.53 | 0.13174 | -0.008 | -4.021
-15 | -0.543 | 0.12509 | -0.009 | -4.343
-14.5 | -0.556 | 0.11938 | -0.009 | -4.655
-14 | -0.566 | 0.11421 | -0.009 | -4.96
-13.5 | -0.576 | 0.10567 | -0.009 | -5.447
-13 | -0.582 | 0.09806 | -0.01 | -5.939
-12.5 | -0.587 | 0.09314 | -0.01 | -6.299
-12 | -0.588 | 0.08923 | -0.01 | -6.59
-11.5 | -0.586 | 0.08127 | -0.011 | -7.217
-11 | -0.581 | 0.07701 | -0.011 | -7.55
-10.5 | -0.573 | 0.07175 | -0.011 | -7.981
-10 | -0.56 | 0.0671 | -0.012 | -8.349
-9.5 | -0.544 | 0.0631 | -0.012 | -8.614
-9 | -0.523 | 0.05869 | -0.013 | -8.916
-8.5 | -0.499 | 0.05465 | -0.013 | -9.131
-8 | -0.471 | 0.05121 | -0.014 | -9.198
-7.5 | -0.439 | 0.04846 | -0.014 | -9.068
-7 | -0.405 | 0.04521 | -0.015 | -8.961
-6.5 | -0.366 | 0.043 | -0.013 | -8.503
-6 | -0.326 | 0.04085 | -0.014 | -7.971
-5.5 | -0.284 | 0.03853 | -0.014 | -7.36
-5 | -0.24 | 0.03654 | -0.015 | -6.557
-4.5 | -0.194 | 0.03481 | -0.016 | -5.578
-4 | -0.148 | 0.03265 | -0.018 | -4.523
-3.5 | -0.124 | 0.00941 | -0.034 | -13.142
-3 | -0.064 | 0.00928 | -0.035 | -6.905
-2.5 | -0.004 | 0.00908 | -0.036 | -0.451
-2 | 0.056 | 0.00898 | -0.037 | 6.253
-1.5 | 0.117 | 0.00885 | -0.037 | 13.171
-1 | 0.177 | 0.00876 | -0.038 | 20.22
-0.5 | 0.238 | 0.0087 | -0.039 | 27.392
0 | 0.299 | 0.00858 | -0.04 | 34.832
0.5 | 0.36 | 0.00657 | -0.04 | 54.727
1 | 0.419 | 0.00663 | -0.041 | 63.181
1.5 | 0.479 | 0.00679 | -0.042 | 70.514
2 | 0.539 | 0.00663 | -0.043 | 81.307
2.5 | 0.598 | 0.00671 | -0.043 | 89.216
3 | 0.657 | 0.00659 | -0.044 | 99.78
3.5 | 0.716 | 0.0064 | -0.045 | 111.865
4 | 0.774 | 0.00732 | -0.045 | 105.703
4.5 | 0.832 | 0.00751 | -0.046 | 110.759
5 | 0.887 | 0.00774 | -0.047 | 114.682
5.5 | 0.942 | 0.00802 | -0.048 | 117.473
6 | 0.996 | 0.00842 | -0.048 | 118.228
6.5 | 1.047 | 0.00904 | -0.049 | 115.778
7 | 1.094 | 0.01018 | -0.049 | 107.549
7.5 | 1.128 | 0.01688 | -0.049 | 66.824
8 | 1.173 | 0.01767 | -0.05 | 66.368
8.5 | 1.215 | 0.01868 | -0.051 | 65.018
9 | 1.252 | 0.0198 | -0.051 | 63.218
9.5 | 1.284 | 0.02095 | -0.052 | 61.29
10 | 1.312 | 0.02225 | -0.053 | 58.986
10.5 | 1.336 | 0.02362 | -0.053 | 56.541
11 | 1.349 | 0.02515 | -0.054 | 53.635
11.5 | 1.356 | 0.02678 | -0.054 | 50.635
12 | 1.356 | 0.02862 | -0.055 | 47.388
12.5 | 1.35 | 0.03048 | -0.055 | 44.292
13 | 1.337 | 0.03302 | -0.056 | 40.482
13.5 | 1.317 | 0.03581 | -0.056 | 36.768
14 | 1.29 | 0.03931 | -0.057 | 32.811
14.5 | 1.253 | 0.04459 | -0.056 | 28.094
15 | 1.077 | 0.10926 | -0.036 | 9.853
15.5 | 1.045 | 0.11618 | -0.035 | 8.998
16 | 1.011 | 0.1251 | -0.033 | 8.084
16.5 | 0.976 | 0.13396 | -0.031 | 7.288

## 34. Re 750k Mach 0.00 (2)
BIGFOIL.COM POLAR EXPORT
NACA65-514 a=0.0
NACA65-514 a=0.0 |  |  |  | Cl Max: | 1.299 | at alpha= | 17 | deg
XFOIL ncrit=9 |  |  |  | L/D Max: | 122.592 | at alpha= | 6 | deg
Re: | 750000 |  |  | Cd Min: | 0.12929 | at alpha= | 20 | deg
Mach: | 0 |  |  | Cl=0 at alpha= | -2.7111 | deg
|  |  |  | @ Cl=0.1, Cd= | 0.0094241
|  |  |  | @ Cl=0.4, Cd= | 0.0067215
|  |  |  | @ Cl=0.6, Cd= | 0.0068982
alpha (deg) | Cl | Cd | Cm | Cl/Cd
-9.5 | -0.6901 | 0.02271 | -0.0487 | -30.3875
-9 | -0.649 | 0.02062 | -0.0473 | -31.4743
-8.5 | -0.5994 | 0.0203 | -0.0469 | -29.5271
-8 | -0.5533 | 0.01846 | -0.0458 | -29.9729
-7.5 | -0.5008 | 0.01882 | -0.0459 | -26.61
-7 | -0.4506 | 0.01761 | -0.0453 | -25.5877
-6.5 | -0.3994 | 0.01704 | -0.0452 | -23.439
-6 | -0.3464 | 0.01637 | -0.0451 | -21.1607
-5.5 | -0.2947 | 0.01495 | -0.0449 | -19.7124
-5 | -0.2406 | 0.01436 | -0.045 | -16.7549
-4.5 | -0.1866 | 0.01346 | -0.0448 | -13.8633
-4 | -0.1345 | 0.01211 | -0.0444 | -11.1065
-3.5 | -0.084 | 0.01105 | -0.0438 | -7.6018
-3 | -0.0312 | 0.01043 | -0.0436 | -2.9914
-2.5 | 0.0228 | 0.00994 | -0.0435 | 2.2938
-2 | 0.0777 | 0.00959 | -0.0436 | 8.1022
-1.5 | 0.1328 | 0.00918 | -0.0438 | 14.4662
-1 | 0.1749 | 0.00701 | -0.0427 | 24.9501
-0.5 | 0.2282 | 0.00665 | -0.0423 | 34.3158
0 | 0.2843 | 0.00665 | -0.0425 | 42.7519
0.5 | 0.3405 | 0.00666 | -0.0426 | 51.1261
1 | 0.3971 | 0.00672 | -0.0429 | 59.0923
1.5 | 0.4542 | 0.00675 | -0.0434 | 67.2889
2 | 0.511 | 0.0068 | -0.0439 | 75.1471
2.5 | 0.5675 | 0.00684 | -0.0443 | 82.9678
3 | 0.6233 | 0.00694 | -0.0445 | 89.8127
3.5 | 0.6789 | 0.00696 | -0.0448 | 97.5431
4 | 0.7336 | 0.00704 | -0.0448 | 104.2045
4.5 | 0.787 | 0.00714 | -0.0445 | 110.2241
5 | 0.839 | 0.00724 | -0.044 | 115.884
5.5 | 0.8889 | 0.00736 | -0.0431 | 120.7745
6 | 0.9366 | 0.00764 | -0.0418 | 122.5916
6.5 | 0.9932 | 0.00837 | -0.0431 | 118.6619
7 | 1.0561 | 0.00961 | -0.0466 | 109.8959
7.5 | 1.0807 | 0.01087 | -0.0422 | 99.4204
8 | 1.1034 | 0.01233 | -0.0377 | 89.4891
8.5 | 1.109 | 0.01408 | -0.0306 | 78.7642
9 | 1.1141 | 0.01631 | -0.0246 | 68.3078
9.5 | 1.125 | 0.01866 | -0.0201 | 60.2894
10 | 1.1447 | 0.0207 | -0.0169 | 55.2995
10.5 | 1.1633 | 0.02298 | -0.0141 | 50.6223
11 | 1.1854 | 0.02513 | -0.0119 | 47.1707
11.5 | 1.1957 | 0.0283 | -0.0091 | 42.2509
12 | 1.2164 | 0.03078 | -0.0074 | 39.5192
12.5 | 1.2328 | 0.03372 | -0.0058 | 36.5599
13 | 1.2359 | 0.038 | -0.0038 | 32.5237
13.5 | 1.2499 | 0.04153 | -0.0028 | 30.0963
14 | 1.2637 | 0.04528 | -0.0021 | 27.9086
14.5 | 1.2772 | 0.04921 | -0.0017 | 25.9541
15 | 1.2815 | 0.05429 | -0.0015 | 23.6047
15.5 | 1.2796 | 0.0603 | -0.0016 | 21.2206
16 | 1.2908 | 0.06515 | -0.0023 | 19.8127
16.5 | 1.2963 | 0.07087 | -0.0034 | 18.2912
17 | 1.299 | 0.07721 | -0.005 | 16.8242
17.5 | 1.2964 | 0.0845 | -0.0072 | 15.342
18 | 1.2849 | 0.09319 | -0.0097 | 13.788
18.5 | 1.2829 | 0.10118 | -0.0131 | 12.6794
19 | 1.2763 | 0.11005 | -0.017 | 11.5975
19.5 | 1.2675 | 0.11967 | -0.0217 | 10.5916
20 | 1.2601 | 0.12929 | -0.0269 | 9.7463

## 35. Re 750k Mach 0.10 (1)
BIGFOIL.COM POLAR EXPORT
NACA65-514 a=0.0
NACA65-514 a=0.0 |  |  |  | Cl Max: | 1.352 | at alpha= | 11.5 | deg
JavaFoil+Calcfoil stall+Eppler ext transition |  |  |  | L/D Max: | 117.848 | at alpha= | 6 | deg
Re: | 750000 |  |  | Cd Min: | 0.0066 | at alpha= | 3 | deg
Mach: | 0.1 |  |  | Cl=0 at alpha= | -2.4667 | deg
|  |  |  | @ Cl=0.1, Cd= | 0.0088807
|  |  |  | @ Cl=0.4, Cd= | 0.006675
|  |  |  | @ Cl=0.6, Cd= | 0.0067685
alpha (deg) | Cl | Cd | Cm | Cl/Cd
-16.5 | -0.456 | 0.15621 | -0.008 | -2.917
-16 | -0.474 | 0.14145 | -0.008 | -3.35
-15.5 | -0.491 | 0.13594 | -0.008 | -3.614
-15 | -0.508 | 0.12808 | -0.009 | -3.967
-14.5 | -0.524 | 0.12166 | -0.009 | -4.303
-14 | -0.538 | 0.11628 | -0.009 | -4.623
-13.5 | -0.55 | 0.10584 | -0.009 | -5.196
-13 | -0.56 | 0.10095 | -0.01 | -5.547
-12.5 | -0.567 | 0.09433 | -0.01 | -6.015
-12 | -0.572 | 0.08941 | -0.01 | -6.396
-11.5 | -0.573 | 0.08268 | -0.011 | -6.932
-11 | -0.571 | 0.07767 | -0.011 | -7.346
-10.5 | -0.564 | 0.07193 | -0.011 | -7.846
-10 | -0.554 | 0.06762 | -0.012 | -8.192
-9.5 | -0.539 | 0.06327 | -0.012 | -8.523
-9 | -0.52 | 0.05877 | -0.013 | -8.856
-8.5 | -0.497 | 0.05518 | -0.013 | -9.015
-8 | -0.47 | 0.05167 | -0.014 | -9.103
-7.5 | -0.439 | 0.04861 | -0.014 | -9.042
-7 | -0.406 | 0.04546 | -0.015 | -8.922
-6.5 | -0.367 | 0.0431 | -0.013 | -8.507
-6 | -0.327 | 0.04086 | -0.014 | -7.998
-5.5 | -0.285 | 0.03865 | -0.014 | -7.363
-5 | -0.24 | 0.03676 | -0.015 | -6.541
-4.5 | -0.195 | 0.03489 | -0.016 | -5.59
-4 | -0.148 | 0.03303 | -0.017 | -4.483
-3.5 | -0.124 | 0.00941 | -0.035 | -13.197
-3 | -0.064 | 0.00927 | -0.035 | -6.941
-2.5 | -0.004 | 0.00914 | -0.036 | -0.451
-2 | 0.056 | 0.00896 | -0.037 | 6.301
-1.5 | 0.117 | 0.00885 | -0.038 | 13.249
-1 | 0.178 | 0.00876 | -0.038 | 20.341
-0.5 | 0.239 | 0.00868 | -0.039 | 27.578
0 | 0.3 | 0.00864 | -0.04 | 34.791
0.5 | 0.361 | 0.00661 | -0.041 | 54.7
1 | 0.421 | 0.00671 | -0.041 | 62.733
1.5 | 0.481 | 0.00679 | -0.042 | 70.941
2 | 0.541 | 0.00668 | -0.043 | 81.086
2.5 | 0.601 | 0.00677 | -0.044 | 88.753
3 | 0.661 | 0.0066 | -0.044 | 100.056
3.5 | 0.719 | 0.00717 | -0.045 | 100.391
4 | 0.778 | 0.00735 | -0.046 | 105.825
4.5 | 0.835 | 0.00754 | -0.046 | 110.816
5 | 0.891 | 0.00781 | -0.047 | 114.19
5.5 | 0.947 | 0.00807 | -0.048 | 117.323
6 | 1 | 0.00848 | -0.048 | 117.848
6.5 | 1.051 | 0.00915 | -0.049 | 114.866
7 | 1.099 | 0.01029 | -0.05 | 106.787
7.5 | 1.132 | 0.01704 | -0.05 | 66.459
8 | 1.177 | 0.01784 | -0.05 | 65.955
8.5 | 1.219 | 0.01892 | -0.051 | 64.41
9 | 1.255 | 0.02005 | -0.052 | 62.587
9.5 | 1.287 | 0.02123 | -0.052 | 60.622
10 | 1.314 | 0.02254 | -0.053 | 58.298
10.5 | 1.336 | 0.02395 | -0.053 | 55.768
11 | 1.347 | 0.02552 | -0.054 | 52.788
11.5 | 1.352 | 0.0272 | -0.055 | 49.688
12 | 1.349 | 0.02911 | -0.055 | 46.333
12.5 | 1.339 | 0.03132 | -0.056 | 42.739
13 | 1.322 | 0.03375 | -0.056 | 39.164
13.5 | 1.294 | 0.03757 | -0.056 | 34.439
14 | 1.251 | 0.04414 | -0.056 | 28.345
14.5 | 1.198 | 0.05377 | -0.055 | 22.28
15 | 1.046 | 0.1106 | -0.035 | 9.456
15.5 | 1.007 | 0.12012 | -0.031 | 8.386
16 | 0.971 | 0.12856 | -0.03 | 7.555
16.5 | 0.933 | 0.13855 | -0.029 | 6.735

## 36. Re 750k Mach 0.10 (2)
BIGFOIL.COM POLAR EXPORT
NACA65-514 a=0.0
NACA65-514 a=0.0 |  |  |  | Cl Max: | 1.288 | at alpha= | 17 | deg
XFOIL ncrit=9 |  |  |  | L/D Max: | 122.484 | at alpha= | 6 | deg
Re: | 750000 |  |  | Cd Min: | 0.13572 | at alpha= | 20 | deg
Mach: | 0.1 |  |  | Cl=0 at alpha= | -2.7149 | deg
|  |  |  | @ Cl=0.1, Cd= | 0.0094733
|  |  |  | @ Cl=0.4, Cd= | 0.0067601
|  |  |  | @ Cl=0.6, Cd= | 0.0069064
alpha (deg) | Cl | Cd | Cm | Cl/Cd
-9 | -0.6506 | 0.02125 | -0.0485 | -30.6165
-8.5 | -0.6 | 0.02122 | -0.0481 | -28.2752
-8 | -0.5533 | 0.0195 | -0.047 | -28.3744
-7.5 | -0.5031 | 0.01906 | -0.0467 | -26.3956
-7 | -0.4514 | 0.01837 | -0.0462 | -24.5727
-6.5 | -0.4013 | 0.01719 | -0.0458 | -23.345
-6 | -0.3481 | 0.01646 | -0.0456 | -21.1482
-5 | -0.2416 | 0.01448 | -0.0455 | -16.6851
-4.5 | -0.1873 | 0.01358 | -0.0453 | -13.7923
-4 | -0.1345 | 0.01225 | -0.0449 | -10.9796
-3.5 | -0.084 | 0.01112 | -0.0442 | -7.554
-3 | -0.0309 | 0.01047 | -0.044 | -2.9513
-2.5 | 0.0233 | 0.00998 | -0.0439 | 2.3347
-2 | 0.0786 | 0.00964 | -0.044 | 8.1535
-1.5 | 0.1338 | 0.00921 | -0.0441 | 14.5277
-1 | 0.1768 | 0.00709 | -0.043 | 24.9365
-0.5 | 0.2298 | 0.00667 | -0.0426 | 34.4528
0 | 0.2861 | 0.00668 | -0.0427 | 42.8293
0.5 | 0.3426 | 0.00668 | -0.0429 | 51.2874
1 | 0.3996 | 0.00676 | -0.0432 | 59.1124
1.5 | 0.457 | 0.00677 | -0.0437 | 67.5037
2 | 0.5141 | 0.00683 | -0.0441 | 75.2709
2.5 | 0.571 | 0.00686 | -0.0445 | 83.2362
3 | 0.6272 | 0.00695 | -0.0448 | 90.2446
3.5 | 0.6831 | 0.00699 | -0.045 | 97.7253
4 | 0.7382 | 0.00707 | -0.045 | 104.413
4.5 | 0.7919 | 0.00716 | -0.0448 | 110.6006
5 | 0.8443 | 0.00727 | -0.0442 | 116.1348
5.5 | 0.8944 | 0.0074 | -0.0432 | 120.8649
6 | 0.9419 | 0.00769 | -0.0418 | 122.4837
6.5 | 0.9984 | 0.00845 | -0.043 | 118.1538
7 | 1.0613 | 0.00977 | -0.0465 | 108.6285
7.5 | 1.0836 | 0.01103 | -0.0415 | 98.2412
8 | 1.1041 | 0.01252 | -0.0366 | 88.1869
8.5 | 1.108 | 0.01435 | -0.0292 | 77.2125
9 | 1.1125 | 0.01673 | -0.0233 | 66.4973
9.5 | 1.124 | 0.01912 | -0.019 | 58.7866
10 | 1.1438 | 0.02123 | -0.0159 | 53.8766
10.5 | 1.1626 | 0.02356 | -0.0131 | 49.3463
11 | 1.1837 | 0.02586 | -0.0108 | 45.7734
11.5 | 1.1939 | 0.02911 | -0.0081 | 41.0134
12 | 1.2136 | 0.03174 | -0.0064 | 38.2357
12.5 | 1.229 | 0.03486 | -0.0047 | 35.2553
13 | 1.2286 | 0.03957 | -0.0028 | 31.0488
13.5 | 1.2453 | 0.04298 | -0.0019 | 28.9739
14 | 1.2583 | 0.04693 | -0.0012 | 26.8123
14.5 | 1.2707 | 0.0511 | -0.001 | 24.8669
15 | 1.2711 | 0.05676 | -0.0009 | 22.3943
15.5 | 1.2736 | 0.06243 | -0.0011 | 20.4004
16 | 1.2826 | 0.06772 | -0.002 | 18.9398
16.5 | 1.2869 | 0.07376 | -0.0033 | 17.4471
17 | 1.288 | 0.08051 | -0.0052 | 15.998
17.5 | 1.2797 | 0.0887 | -0.0075 | 14.4273
18 | 1.2723 | 0.09723 | -0.0105 | 13.0855
18.5 | 1.2678 | 0.10581 | -0.0142 | 11.9819
19 | 1.2587 | 0.11534 | -0.0186 | 10.913
19.5 | 1.2477 | 0.12561 | -0.0239 | 9.9331
20 | 1.239 | 0.13572 | -0.0297 | 9.1291

## 37. Re 750k Mach 0.25 (1)
BIGFOIL.COM POLAR EXPORT
NACA65-514 a=0.0
NACA65-514 a=0.0 |  |  |  | Cl Max: | 1.328 | at alpha= | 10.5 | deg
JavaFoil+Calcfoil stall+Eppler ext transition |  |  |  | L/D Max: | 115.589 | at alpha= | 6 | deg
Re: | 750000 |  |  | Cd Min: | 0.00663 | at alpha= | 2.5 | deg
Mach: | 0.25 |  |  | Cl=0 at alpha= | -2.4677 | deg
|  |  |  | @ Cl=0.1, Cd= | 0.0089716
|  |  |  | @ Cl=0.4, Cd= | 0.0067527
|  |  |  | @ Cl=0.6, Cd= | 0.006683
alpha (deg) | Cl | Cd | Cm | Cl/Cd
-14.5 | -0.205 | 0.14484 | -0.009 | -1.416
-14 | -0.262 | 0.13008 | -0.009 | -2.017
-13.5 | -0.312 | 0.1266 | -0.009 | -2.461
-13 | -0.355 | 0.11348 | -0.01 | -3.13
-12.5 | -0.394 | 0.10458 | -0.01 | -3.767
-12 | -0.427 | 0.09814 | -0.01 | -4.355
-11.5 | -0.455 | 0.09033 | -0.011 | -5.038
-11 | -0.477 | 0.08431 | -0.011 | -5.652
-10.5 | -0.491 | 0.07823 | -0.011 | -6.282
-10 | -0.499 | 0.07249 | -0.012 | -6.888
-9.5 | -0.5 | 0.0687 | -0.012 | -7.28
-9 | -0.494 | 0.06226 | -0.013 | -7.937
-8.5 | -0.481 | 0.05782 | -0.013 | -8.325
-8 | -0.462 | 0.05348 | -0.014 | -8.638
-7.5 | -0.437 | 0.05029 | -0.014 | -8.687
-7 | -0.407 | 0.04694 | -0.015 | -8.663
-6.5 | -0.371 | 0.04383 | -0.014 | -8.454
-6 | -0.332 | 0.04137 | -0.014 | -8.021
-5.5 | -0.29 | 0.03923 | -0.014 | -7.393
-5 | -0.246 | 0.03709 | -0.015 | -6.626
-4.5 | -0.2 | 0.03513 | -0.016 | -5.687
-4 | -0.152 | 0.03337 | -0.017 | -4.545
-3.5 | -0.127 | 0.00955 | -0.036 | -13.352
-3 | -0.066 | 0.00942 | -0.036 | -7.012
-2.5 | -0.004 | 0.00922 | -0.037 | -0.458
-2 | 0.058 | 0.00908 | -0.038 | 6.386
-1.5 | 0.12 | 0.00892 | -0.039 | 13.499
-1 | 0.183 | 0.00886 | -0.039 | 20.645
-0.5 | 0.246 | 0.00879 | -0.04 | 27.994
0 | 0.309 | 0.00873 | -0.041 | 35.359
0.5 | 0.371 | 0.00672 | -0.042 | 55.268
1 | 0.433 | 0.00679 | -0.042 | 63.746
1.5 | 0.495 | 0.00671 | -0.043 | 73.726
2 | 0.556 | 0.00682 | -0.044 | 81.49
2.5 | 0.617 | 0.00663 | -0.045 | 92.988
3 | 0.677 | 0.00716 | -0.045 | 94.555
3.5 | 0.737 | 0.00736 | -0.046 | 100.259
4 | 0.797 | 0.00754 | -0.047 | 105.761
4.5 | 0.856 | 0.00777 | -0.048 | 110.149
5 | 0.913 | 0.00806 | -0.048 | 113.313
5.5 | 0.969 | 0.00839 | -0.049 | 115.533
6 | 1.023 | 0.00885 | -0.05 | 115.589
6.5 | 1.074 | 0.00988 | -0.05 | 108.661
7 | 1.109 | 0.01703 | -0.05 | 65.126
7.5 | 1.155 | 0.018 | -0.051 | 64.198
8 | 1.198 | 0.01897 | -0.052 | 63.187
8.5 | 1.238 | 0.02018 | -0.052 | 61.362
9 | 1.271 | 0.02143 | -0.053 | 59.289
9.5 | 1.297 | 0.02279 | -0.053 | 56.904
10 | 1.317 | 0.02437 | -0.054 | 54.03
10.5 | 1.328 | 0.02606 | -0.055 | 50.979
11 | 1.325 | 0.02797 | -0.055 | 47.364
11.5 | 1.31 | 0.03013 | -0.056 | 43.464
12 | 1.282 | 0.03303 | -0.056 | 38.811
12.5 | 1.24 | 0.03619 | -0.056 | 34.275
13 | 1.035 | 0.09272 | -0.033 | 11.158
13.5 | 0.982 | 0.10186 | -0.029 | 9.642
14 | 0.925 | 0.10945 | -0.028 | 8.447
14.5 | 0.86 | 0.1192 | -0.027 | 7.216
15 | 0.789 | 0.13045 | -0.026 | 6.051
15.5 | 0.712 | 0.14605 | -0.024 | 4.877

## 38. Re 750k Mach 0.25 (2)
BIGFOIL.COM POLAR EXPORT
NACA65-514 a=0.0
NACA65-514 a=0.0 |  |  |  | Cl Max: | 1.2335 | at alpha= | 16 | deg
XFOIL ncrit=9 |  |  |  | L/D Max: | 121.312 | at alpha= | 5.5 | deg
Re: | 750000 |  |  | Cd Min: | 0.23474 | at alpha= | -20 | deg
Mach: | 0.25 |  |  | Cl=0 at alpha= | -2.7368 | deg
|  |  |  | @ Cl=0.1, Cd= | 0.0096679
|  |  |  | @ Cl=0.4, Cd= | 0.0068544
|  |  |  | @ Cl=0.6, Cd= | 0.0070315
alpha (deg) | Cl | Cd | Cm | Cl/Cd
-20 | -0.6124 | 0.23474 | 0.0323 | -2.6088
-19.5 | -0.5934 | 0.22846 | 0.028 | -2.5974
-19 | -0.5746 | 0.22207 | 0.0237 | -2.5875
-18.5 | -0.5558 | 0.21513 | 0.0194 | -2.5836
-18 | -0.5391 | 0.20747 | 0.0143 | -2.5984
-17.5 | -0.5237 | 0.20024 | 0.0093 | -2.6154
-17 | -0.5033 | 0.19327 | 0.0063 | -2.6041
-16.5 | -0.4848 | 0.18686 | 0.0026 | -2.5945
-16 | -0.4671 | 0.18005 | -0.0014 | -2.5943
-15.5 | -0.4502 | 0.17295 | -0.0055 | -2.6031
-15 | -0.4392 | 0.16417 | -0.0111 | -2.6753
-14.5 | -0.4291 | 0.1559 | -0.0163 | -2.7524
-13.5 | -0.3829 | 0.14113 | -0.0252 | -2.7131
-13 | -0.3726 | 0.13456 | -0.0275 | -2.769
-12 | -0.3654 | 0.11674 | -0.0369 | -3.13
-11.5 | -0.3597 | 0.10808 | -0.0409 | -3.3281
-11 | -0.3556 | 0.09927 | -0.0451 | -3.5821
-10.5 | -0.3606 | 0.08939 | -0.0495 | -4.034
-9 | -0.4589 | 0.05445 | -0.0662 | -8.4279
-8.5 | -0.4897 | 0.04567 | -0.0624 | -10.7226
-8 | -0.5232 | 0.03092 | -0.0563 | -16.9211
-7.5 | -0.4809 | 0.02968 | -0.055 | -16.2028
-7 | -0.4588 | 0.02081 | -0.0508 | -22.0471
-6.5 | -0.408 | 0.01909 | -0.0496 | -21.3724
-6 | -0.3567 | 0.01764 | -0.0489 | -20.2211
-5.5 | -0.3023 | 0.01629 | -0.0482 | -18.5574
-5 | -0.2474 | 0.01523 | -0.0481 | -16.2443
-4.5 | -0.1908 | 0.01422 | -0.0478 | -13.4177
-4 | -0.1341 | 0.0133 | -0.0475 | -10.0827
-3.5 | -0.0831 | 0.0115 | -0.0465 | -7.2261
-3 | -0.029 | 0.01073 | -0.046 | -2.7027
-2.5 | 0.0261 | 0.0102 | -0.0457 | 2.5588
-2 | 0.0831 | 0.0098 | -0.0457 | 8.4796
-1.5 | 0.1394 | 0.00936 | -0.0456 | 14.8932
-1 | 0.1959 | 0.00886 | -0.0457 | 22.1106
-0.5 | 0.238 | 0.00679 | -0.044 | 35.0515
0 | 0.2963 | 0.0068 | -0.0442 | 43.5735
0.5 | 0.3546 | 0.0068 | -0.0443 | 52.1471
1 | 0.413 | 0.00687 | -0.0445 | 60.1164
1.5 | 0.4724 | 0.00689 | -0.045 | 68.5631
2 | 0.5316 | 0.00697 | -0.0455 | 76.2697
2.5 | 0.5904 | 0.00702 | -0.0459 | 84.1026
3 | 0.6488 | 0.00709 | -0.0462 | 91.5092
3.5 | 0.7065 | 0.00718 | -0.0463 | 98.3983
4 | 0.7635 | 0.00726 | -0.0462 | 105.1653
4.5 | 0.8192 | 0.00734 | -0.0459 | 111.6076
5 | 0.8732 | 0.00747 | -0.0452 | 116.8942
5.5 | 0.9244 | 0.00762 | -0.0438 | 121.3123
6 | 0.9703 | 0.00802 | -0.0416 | 120.985
6.5 | 1.0262 | 0.00901 | -0.0423 | 113.8957
7 | 1.0785 | 0.01039 | -0.0431 | 103.8017
7.5 | 1.0961 | 0.01188 | -0.0372 | 92.2643
8 | 1.1003 | 0.01367 | -0.0294 | 80.4901
8.5 | 1.1025 | 0.01619 | -0.0229 | 68.0976
9 | 1.1053 | 0.01917 | -0.0175 | 57.6578
9.5 | 1.1194 | 0.02182 | -0.0138 | 51.3016
10 | 1.1373 | 0.02442 | -0.0107 | 46.5725
10.5 | 1.1564 | 0.0271 | -0.0081 | 42.6716
11 | 1.172 | 0.03018 | -0.0056 | 38.8337
11.5 | 1.1812 | 0.03393 | -0.0032 | 34.8128
12 | 1.1961 | 0.03745 | -0.0015 | 31.9386
12.5 | 1.2069 | 0.04155 | -0.0001 | 29.0469
13 | 1.2042 | 0.04712 | 0.0013 | 25.556
13.5 | 1.219 | 0.05133 | 0.0019 | 23.7483
14 | 1.228 | 0.05636 | 0.0021 | 21.7885
14.5 | 1.2328 | 0.06207 | 0.0018 | 19.8614
15 | 1.229 | 0.06895 | 0.0013 | 17.8245
15.5 | 1.233 | 0.07543 | 0.0001 | 16.3463
16 | 1.2335 | 0.08275 | -0.002 | 14.9063
16.5 | 1.2297 | 0.09091 | -0.0047 | 13.5266
17 | 1.2194 | 0.10035 | -0.0084 | 12.1515
17.5 | 1.2007 | 0.11158 | -0.0133 | 10.7609
18 | 1.183 | 0.12338 | -0.0193 | 9.5883
18.5 | 1.1643 | 0.13595 | -0.0264 | 8.5642
19 | 1.1403 | 0.15005 | -0.0349 | 7.5995
19.5 | 1.1129 | 0.16579 | -0.0449 | 6.7127
20 | 1.0818 | 0.18344 | -0.0562 | 5.8973

## 39. Re 750k Mach 0.50 (1)
BIGFOIL.COM POLAR EXPORT
NACA65-514 a=0.0
NACA65-514 a=0.0 |  |  |  | Cl Max: | 1.249 | at alpha= | 8 | deg
JavaFoil+Calcfoil stall+Eppler ext transition |  |  |  | L/D Max: | 106.074 | at alpha= | 5 | deg
Re: | 750000 |  |  | Cd Min: | 0.0071 | at alpha= | 0.5 | deg
Mach: | 0.5 |  |  | Cl=0 at alpha= | -2.4643 | deg
|  |  |  | @ Cl=0.1, Cd= | 0.0094939
|  |  |  | @ Cl=0.4, Cd= | 0.0075129
|  |  |  | @ Cl=0.6, Cd= | 0.0074487
alpha (deg) | Cl | Cd | Cm | Cl/Cd
-20 | -0.97 | 0.21154 | -0.009 | -4.586
-19.5 | -0.943 | 0.1986 | -0.009 | -4.749
-19 | -0.916 | 0.19256 | -0.01 | -4.756
-18.5 | -0.889 | 0.18853 | -0.01 | -4.715
-18 | -0.862 | 0.18463 | -0.01 | -4.668
-17.5 | -0.835 | 0.17922 | -0.01 | -4.658
-17 | -0.806 | 0.16916 | -0.01 | -4.763
-16.5 | -0.778 | 0.16231 | -0.01 | -4.794
-16 | -0.751 | 0.1596 | -0.011 | -4.705
-15.5 | -0.724 | 0.15526 | -0.011 | -4.66
-15 | -0.696 | 0.1511 | -0.011 | -4.607
-14.5 | -0.669 | 0.14165 | -0.012 | -4.721
-14 | -0.641 | 0.14037 | -0.012 | -4.567
-13.5 | -0.612 | 0.13632 | -0.011 | -4.49
-13 | -0.585 | 0.13117 | -0.012 | -4.457
-12.5 | -0.557 | 0.12754 | -0.012 | -4.368
-12 | -0.53 | 0.12414 | -0.012 | -4.266
-11.5 | -0.502 | 0.11984 | -0.013 | -4.188
-11 | -0.474 | 0.1167 | -0.013 | -4.064
-10.5 | -0.447 | 0.11308 | -0.013 | -3.949
-10 | -0.418 | 0.10009 | -0.013 | -4.178
-9.5 | -0.39 | 0.09737 | -0.013 | -4.01
-9 | -0.363 | 0.09747 | -0.013 | -3.721
-8.5 | -0.335 | 0.0919 | -0.014 | -3.645
-8 | -0.307 | 0.09565 | -0.014 | -3.213
-7.5 | -0.28 | 0.08205 | -0.014 | -3.407
-7 | -0.252 | 0.06538 | -0.014 | -3.847
-6.5 | -0.224 | 0.05549 | -0.015 | -4.037
-6 | -0.31 | 0.04859 | -0.016 | -6.369
-5.5 | -0.298 | 0.0427 | -0.015 | -6.988
-5 | -0.263 | 0.03921 | -0.016 | -6.71
-4.5 | -0.218 | 0.0367 | -0.017 | -5.938
-4 | -0.167 | 0.03478 | -0.017 | -4.788
-3.5 | -0.113 | 0.03306 | -0.018 | -3.431
-3 | -0.059 | 0.03136 | -0.02 | -1.886
-2.5 | -0.005 | 0.00972 | -0.041 | -0.484
-2 | 0.065 | 0.00957 | -0.042 | 6.755
-1.5 | 0.134 | 0.00942 | -0.043 | 14.258
-1 | 0.204 | 0.00931 | -0.044 | 21.95
-0.5 | 0.275 | 0.00926 | -0.045 | 29.709
0 | 0.345 | 0.00926 | -0.046 | 37.263
0.5 | 0.413 | 0.0071 | -0.046 | 58.2
1 | 0.48 | 0.00723 | -0.047 | 66.383
1.5 | 0.548 | 0.00734 | -0.048 | 74.58
2 | 0.615 | 0.00748 | -0.049 | 82.217
2.5 | 0.682 | 0.00769 | -0.05 | 88.705
3 | 0.749 | 0.00792 | -0.05 | 94.526
3.5 | 0.815 | 0.00821 | -0.051 | 99.295
4 | 0.881 | 0.00857 | -0.052 | 102.771
4.5 | 0.945 | 0.00898 | -0.053 | 105.273
5 | 1.007 | 0.00949 | -0.053 | 106.074
5.5 | 1.066 | 0.01024 | -0.054 | 104.026
6 | 1.119 | 0.01178 | -0.055 | 95.008
6.5 | 1.155 | 0.02005 | -0.055 | 57.614
7 | 1.198 | 0.02143 | -0.055 | 55.883
7.5 | 1.231 | 0.02315 | -0.056 | 53.163
8 | 1.249 | 0.02528 | -0.057 | 49.417
8.5 | 1.245 | 0.02747 | -0.057 | 45.305
9 | 0.993 | 0.06247 | -0.025 | 15.89
9.5 | 0.652 | 0.08835 | -0.023 | 7.374
10 | 0.678 | 0.09366 | -0.023 | 7.239
10.5 | 0.705 | 0.10606 | -0.026 | 6.647
11 | 0.731 | 0.10861 | -0.026 | 6.734
11.5 | 0.758 | 0.11306 | -0.027 | 6.703
12 | 0.785 | 0.1199 | -0.03 | 6.55
12.5 | 0.811 | 0.12353 | -0.03 | 6.569
13 | 0.838 | 0.12836 | -0.031 | 6.526

## 40. Re 750k Mach 0.50 (2)
BIGFOIL.COM POLAR EXPORT
NACA65-514 a=0.0
NACA65-514 a=0.0 |  |  |  | Cl Max: | 1.1245 | at alpha= | 11.5 | deg
XFOIL ncrit=9 |  |  |  | L/D Max: | 116.965 | at alpha= | 5 | deg
Re: | 750000 |  |  | Cd Min: | 0.25577 | at alpha= | -20 | deg
Mach: | 0.5 |  |  | Cl=0 at alpha= | -2.8639 | deg
|  |  |  | @ Cl=0.1, Cd= | 0.010605
|  |  |  | @ Cl=0.4, Cd= | 0.0073768
|  |  |  | @ Cl=0.6, Cd= | 0.007637
alpha (deg) | Cl | Cd | Cm | Cl/Cd
-20 | -0.657 | 0.25577 | 0.0403 | -2.5687
-19.5 | -0.6334 | 0.24795 | 0.0351 | -2.5545
-19 | -0.61 | 0.23998 | 0.0298 | -2.5419
-18.5 | -0.5871 | 0.23135 | 0.0239 | -2.5377
-17.5 | -0.5411 | 0.2152 | 0.014 | -2.5144
-17 | -0.5173 | 0.20797 | 0.0094 | -2.4874
-16.5 | -0.4943 | 0.20023 | 0.0044 | -2.4687
-16 | -0.4714 | 0.19213 | -0.0007 | -2.4535
-15.5 | -0.4505 | 0.18369 | -0.0068 | -2.4525
-15 | -0.4314 | 0.17552 | -0.0128 | -2.4578
-14.5 | -0.4109 | 0.16809 | -0.0145 | -2.4445
-14 | -0.3918 | 0.1611 | -0.0177 | -2.432
-13.5 | -0.3731 | 0.15375 | -0.0214 | -2.4267
-13 | -0.359 | 0.14533 | -0.0267 | -2.4702
-12.5 | -0.3472 | 0.13709 | -0.0318 | -2.5326
-12 | -0.3316 | 0.1286 | -0.0356 | -2.5785
-11.5 | -0.312 | 0.12142 | -0.0383 | -2.5696
-11 | -0.2969 | 0.11394 | -0.0421 | -2.6058
-10.5 | -0.2835 | 0.10645 | -0.046 | -2.6632
-10 | -0.273 | 0.09845 | -0.0502 | -2.773
-9.5 | -0.2764 | 0.08728 | -0.0566 | -3.1668
-9 | -0.2697 | 0.07975 | -0.0603 | -3.3818
-8.5 | -0.2709 | 0.07069 | -0.066 | -3.8322
-8 | -0.2807 | 0.06059 | -0.0742 | -4.6328
-7.5 | -0.3136 | 0.0504 | -0.0794 | -6.2222
-7 | -0.3352 | 0.04499 | -0.0761 | -7.4505
-6.5 | -0.3404 | 0.03826 | -0.073 | -8.897
-6 | -0.3257 | 0.03251 | -0.0695 | -10.0185
-5.5 | -0.3024 | 0.02499 | -0.0651 | -12.1008
-5 | -0.2583 | 0.02116 | -0.062 | -12.207
-4.5 | -0.2038 | 0.01781 | -0.0598 | -11.443
-4 | -0.1406 | 0.01574 | -0.0583 | -8.9327
-3.5 | -0.0771 | 0.01355 | -0.0573 | -5.69
-3 | -0.0163 | 0.01211 | -0.056 | -1.346
-2.5 | 0.0436 | 0.01123 | -0.0547 | 3.8825
-2 | 0.105 | 0.01055 | -0.0538 | 9.9526
-1.5 | 0.1676 | 0.01009 | -0.0531 | 16.6105
-1 | 0.2317 | 0.00968 | -0.0529 | 23.936
-0.5 | 0.2774 | 0.00747 | -0.0509 | 37.1352
0 | 0.3411 | 0.00735 | -0.0504 | 46.4082
0.5 | 0.4071 | 0.00738 | -0.0503 | 55.1626
1 | 0.4735 | 0.00748 | -0.0504 | 63.3021
1.5 | 0.5412 | 0.00755 | -0.0508 | 71.6821
2 | 0.6088 | 0.00765 | -0.0512 | 79.5817
2.5 | 0.6757 | 0.00775 | -0.0514 | 87.1871
3 | 0.7421 | 0.00783 | -0.0513 | 94.7765
3.5 | 0.8078 | 0.00794 | -0.051 | 101.738
4 | 0.8725 | 0.00808 | -0.0503 | 107.9827
4.5 | 0.9352 | 0.00827 | -0.049 | 113.0834
5 | 0.9942 | 0.0085 | -0.0468 | 116.9647
5.5 | 1.0425 | 0.00892 | -0.0426 | 116.8722
6 | 1.0699 | 0.00988 | -0.0353 | 108.2895
6.5 | 1.0996 | 0.01191 | -0.0313 | 92.3258
7 | 1.1045 | 0.01447 | -0.0239 | 76.3303
7.5 | 1.1057 | 0.01782 | -0.0174 | 62.0483
8 | 1.1 | 0.02195 | -0.0114 | 50.1139
8.5 | 1.0894 | 0.02673 | -0.0061 | 40.7557
9 | 1.094 | 0.03101 | -0.0022 | 35.2789
9.5 | 1.1053 | 0.03528 | 0.0008 | 31.3294
10 | 1.1136 | 0.04008 | 0.0034 | 27.7844
10.5 | 1.1178 | 0.04558 | 0.0054 | 24.5239
11 | 1.124 | 0.05127 | 0.0068 | 21.9232
11.5 | 1.1245 | 0.0578 | 0.0075 | 19.455
12 | 1.1229 | 0.06484 | 0.0078 | 17.318
12.5 | 1.1231 | 0.0722 | 0.0076 | 15.5554
13 | 1.1167 | 0.08089 | 0.0058 | 13.8052
13.5 | 1.1027 | 0.09113 | 0.0023 | 12.1003
14 | 1.0814 | 0.10311 | -0.0032 | 10.4878
14.5 | 1.0561 | 0.11644 | -0.0104 | 9.0699
15 | 1.0304 | 0.13088 | -0.019 | 7.8729
15.5 | 1.0038 | 0.14642 | -0.029 | 6.8556
16 | 0.977 | 0.16342 | -0.0399 | 5.9785
16.5 | 0.9531 | 0.18139 | -0.0509 | 5.2544

## 41. Re 1M Mach 0.00 (1)
BIGFOIL.COM POLAR EXPORT
NACA65-514 a=0.0
NACA65-514 a=0.0 |  |  |  | Cl Max: | 1.359 | at alpha= | 11.5 | deg
JavaFoil+Calcfoil stall+Eppler ext transition |  |  |  | L/D Max: | 124.69 | at alpha= | 5.5 | deg
Re: | 1000000 |  |  | Cd Min: | 0.00614 | at alpha= | 0.5 | deg
Mach: | 0 |  |  | Cl=0 at alpha= | -2.4667 | deg
|  |  |  | @ Cl=0.1, Cd= | 0.0084179
|  |  |  | @ Cl=0.4, Cd= | 0.006201
|  |  |  | @ Cl=0.6, Cd= | 0.0062819
alpha (deg) | Cl | Cd | Cm | Cl/Cd
-17 | -0.484 | 0.15149 | -0.008 | -3.198
-16.5 | -0.5 | 0.14694 | -0.008 | -3.403
-16 | -0.515 | 0.13627 | -0.008 | -3.782
-15.5 | -0.53 | 0.12641 | -0.008 | -4.192
-15 | -0.544 | 0.12221 | -0.009 | -4.447
-14.5 | -0.556 | 0.11549 | -0.009 | -4.813
-14 | -0.567 | 0.10977 | -0.009 | -5.163
-13.5 | -0.576 | 0.10164 | -0.009 | -5.665
-13 | -0.583 | 0.09678 | -0.01 | -6.02
-12.5 | -0.587 | 0.09112 | -0.01 | -6.441
-12 | -0.588 | 0.08573 | -0.01 | -6.863
-11.5 | -0.587 | 0.07997 | -0.011 | -7.339
-11 | -0.582 | 0.07443 | -0.011 | -7.817
-10.5 | -0.573 | 0.06973 | -0.012 | -8.219
-10 | -0.561 | 0.06539 | -0.012 | -8.572
-9.5 | -0.544 | 0.06169 | -0.012 | -8.816
-9 | -0.524 | 0.0572 | -0.013 | -9.153
-8.5 | -0.499 | 0.05369 | -0.014 | -9.299
-8 | -0.472 | 0.05019 | -0.014 | -9.397
-7.5 | -0.44 | 0.04725 | -0.015 | -9.315
-7 | -0.406 | 0.04406 | -0.016 | -9.21
-6.5 | -0.366 | 0.0423 | -0.013 | -8.648
-6 | -0.326 | 0.04016 | -0.014 | -8.112
-5.5 | -0.284 | 0.03767 | -0.015 | -7.54
-5 | -0.24 | 0.03574 | -0.016 | -6.716
-4.5 | -0.241 | 0.00922 | -0.033 | -26.148
-4 | -0.183 | 0.00912 | -0.034 | -20.043
-3.5 | -0.124 | 0.00894 | -0.034 | -13.832
-3 | -0.064 | 0.0088 | -0.035 | -7.279
-2.5 | -0.004 | 0.00859 | -0.036 | -0.477
-2 | 0.056 | 0.00849 | -0.037 | 6.612
-1.5 | 0.117 | 0.00839 | -0.037 | 13.905
-1 | 0.177 | 0.0083 | -0.038 | 21.356
-0.5 | 0.238 | 0.00817 | -0.039 | 29.18
0 | 0.299 | 0.00812 | -0.04 | 36.818
0.5 | 0.36 | 0.00614 | -0.04 | 58.548
1 | 0.419 | 0.00623 | -0.041 | 67.258
1.5 | 0.479 | 0.00629 | -0.042 | 76.123
2 | 0.539 | 0.00636 | -0.043 | 84.723
2.5 | 0.599 | 0.00628 | -0.043 | 95.288
3 | 0.658 | 0.00639 | -0.044 | 102.958
3.5 | 0.717 | 0.00625 | -0.045 | 114.865
4 | 0.776 | 0.00639 | -0.046 | 121.4
4.5 | 0.834 | 0.00704 | -0.046 | 118.338
5 | 0.89 | 0.00726 | -0.047 | 122.493
5.5 | 0.945 | 0.00758 | -0.048 | 124.69
6 | 0.998 | 0.00802 | -0.048 | 124.411
6.5 | 1.047 | 0.00901 | -0.049 | 116.224
7 | 1.096 | 0.00981 | -0.05 | 111.737
7.5 | 1.13 | 0.01595 | -0.05 | 70.864
8 | 1.175 | 0.01669 | -0.05 | 70.408
8.5 | 1.217 | 0.01765 | -0.051 | 68.976
9 | 1.254 | 0.01867 | -0.052 | 67.181
9.5 | 1.287 | 0.01974 | -0.052 | 65.187
10 | 1.315 | 0.02098 | -0.053 | 62.675
10.5 | 1.338 | 0.02226 | -0.053 | 60.112
11 | 1.352 | 0.02368 | -0.054 | 57.091
11.5 | 1.359 | 0.02524 | -0.055 | 53.845
12 | 1.359 | 0.02696 | -0.055 | 50.415
12.5 | 1.353 | 0.02871 | -0.056 | 47.137
13 | 1.34 | 0.0311 | -0.056 | 43.095
13.5 | 1.321 | 0.03357 | -0.057 | 39.357
14 | 1.296 | 0.03649 | -0.057 | 35.506
14.5 | 1.264 | 0.04023 | -0.057 | 31.424
15 | 1.212 | 0.04962 | -0.056 | 24.431
15.5 | 1.167 | 0.05667 | -0.056 | 20.592
16 | 1.031 | 0.11161 | -0.042 | 9.236
16.5 | 0.983 | 0.12718 | -0.036 | 7.732

## 42. Re 1M Mach 0.00 (2)
BIGFOIL.COM POLAR EXPORT
NACA65-514 a=0.0
NACA65-514 a=0.0 |  |  |  | Cl Max: | 1.3467 | at alpha= | 17.5 | deg
XFOIL ncrit=9 |  |  |  | L/D Max: | 132.636 | at alpha= | 5.5 | deg
Re: | 1000000 |  |  | Cd Min: | 0.20239 | at alpha= | -18 | deg
Mach: | 0 |  |  | Cl=0 at alpha= | -2.688 | deg
|  |  |  | @ Cl=0.1, Cd= | 0.0086515
|  |  |  | @ Cl=0.4, Cd= | 0.0059801
|  |  |  | @ Cl=0.6, Cd= | 0.0061549
alpha (deg) | Cl | Cd | Cm | Cl/Cd
-18 | -0.5361 | 0.20239 | 0.0135 | -2.6488
-17.5 | -0.5186 | 0.19622 | 0.0097 | -2.643
-17 | -0.501 | 0.19017 | 0.0059 | -2.6345
-16.5 | -0.4846 | 0.18348 | 0.0021 | -2.6412
-16 | -0.4702 | 0.17551 | -0.0022 | -2.679
-15.5 | -0.4604 | 0.16679 | -0.0074 | -2.7604
-15 | -0.4468 | 0.1589 | -0.0107 | -2.8118
-14 | -0.4128 | 0.14552 | -0.0189 | -2.8367
-13 | -0.9347 | 0.03255 | -0.0617 | -28.7158
-12.5 | -0.9324 | 0.02952 | -0.0563 | -31.5854
-12 | -0.9162 | 0.02603 | -0.0527 | -35.1978
-11.5 | -0.8859 | 0.02362 | -0.0503 | -37.5064
-11 | -0.8517 | 0.02119 | -0.0482 | -40.1935
-10.5 | -0.8111 | 0.01926 | -0.0467 | -42.1132
-10 | -0.7693 | 0.01745 | -0.0453 | -44.086
-9.5 | -0.7199 | 0.01679 | -0.0447 | -42.8767
-9 | -0.6702 | 0.01595 | -0.0442 | -42.0188
-8.5 | -0.6187 | 0.01555 | -0.0439 | -39.7878
-8 | -0.5651 | 0.01545 | -0.0438 | -36.5761
-7.5 | -0.5124 | 0.01522 | -0.0438 | -33.6662
-7 | -0.4584 | 0.01518 | -0.0439 | -30.1976
-6.5 | -0.4068 | 0.01416 | -0.0436 | -28.7288
-6 | -0.3531 | 0.0138 | -0.0437 | -25.587
-5.5 | -0.2991 | 0.01336 | -0.0437 | -22.3877
-5 | -0.2468 | 0.01223 | -0.0435 | -20.1799
-4.5 | -0.1937 | 0.01154 | -0.0434 | -16.7851
-4 | -0.1403 | 0.01086 | -0.0432 | -12.919
-3.5 | -0.0872 | 0.01023 | -0.043 | -8.5239
-3 | -0.0332 | 0.00974 | -0.043 | -3.4086
-2.5 | 0.02 | 0.00908 | -0.0428 | 2.2026
-2 | 0.0753 | 0.00877 | -0.043 | 8.5861
-1.5 | 0.1316 | 0.0085 | -0.0433 | 15.4824
-1 | 0.1861 | 0.00803 | -0.0435 | 23.1756
-0.5 | 0.2298 | 0.00603 | -0.0425 | 38.1095
0 | 0.2862 | 0.00597 | -0.0428 | 47.9397
0.5 | 0.3431 | 0.00596 | -0.0432 | 57.5671
1 | 0.3999 | 0.00598 | -0.0435 | 66.8729
1.5 | 0.4574 | 0.00602 | -0.0441 | 75.9801
2 | 0.5146 | 0.00606 | -0.0447 | 84.9175
2.5 | 0.5718 | 0.00611 | -0.0453 | 93.5843
3 | 0.6283 | 0.0062 | -0.0457 | 101.3387
3.5 | 0.685 | 0.00624 | -0.0462 | 109.7756
4 | 0.7408 | 0.00633 | -0.0465 | 117.03
4.5 | 0.7958 | 0.00643 | -0.0467 | 123.7636
5 | 0.8497 | 0.00656 | -0.0466 | 129.5274
5.5 | 0.9006 | 0.00679 | -0.046 | 132.6362
6 | 0.9446 | 0.00735 | -0.0442 | 128.517
6.5 | 0.9839 | 0.00815 | -0.0417 | 120.7239
7 | 1.0382 | 0.00931 | -0.0431 | 111.5145
7.5 | 1.079 | 0.01069 | -0.0422 | 100.9355
8 | 1.1026 | 0.01213 | -0.0379 | 90.8986
8.5 | 1.109 | 0.0138 | -0.0307 | 80.3623
9 | 1.1201 | 0.01571 | -0.0254 | 71.2985
9.5 | 1.1398 | 0.01748 | -0.0217 | 65.2059
10 | 1.163 | 0.01923 | -0.0187 | 60.4784
10.5 | 1.1837 | 0.02128 | -0.0159 | 55.625
11 | 1.2082 | 0.02318 | -0.0137 | 52.1225
11.5 | 1.2306 | 0.02533 | -0.0116 | 48.5827
12 | 1.2406 | 0.0285 | -0.0089 | 43.5298
12.5 | 1.2623 | 0.0309 | -0.0073 | 40.8511
13 | 1.2825 | 0.03351 | -0.0059 | 38.2722
13.5 | 1.2965 | 0.0368 | -0.0045 | 35.231
14 | 1.2969 | 0.04158 | -0.003 | 31.1905
14.5 | 1.3183 | 0.04454 | -0.0026 | 29.5981
15 | 1.3305 | 0.04859 | -0.0022 | 27.3822
15.5 | 1.3406 | 0.05302 | -0.0021 | 25.2848
16 | 1.3378 | 0.05917 | -0.0024 | 22.6094
16.5 | 1.3371 | 0.06537 | -0.0032 | 20.4543
17 | 1.3426 | 0.07116 | -0.0044 | 18.8673
17.5 | 1.3467 | 0.07732 | -0.0061 | 17.4172
18 | 1.3453 | 0.08456 | -0.0084 | 15.9094
18.5 | 1.3418 | 0.09237 | -0.0113 | 14.5264
19 | 1.3309 | 0.10165 | -0.015 | 13.093
19.5 | 1.3056 | 0.11354 | -0.0202 | 11.499
20 | 1.3035 | 0.12207 | -0.0246 | 10.6783

## 43. Re 1M Mach 0.10 (1)
BIGFOIL.COM POLAR EXPORT
NACA65-514 a=0.0
NACA65-514 a=0.0 |  |  |  | Cl Max: | 1.355 | at alpha= | 11.5 | deg
JavaFoil+Calcfoil stall+Eppler ext transition |  |  |  | L/D Max: | 127.619 | at alpha= | 4 | deg
Re: | 1000000 |  |  | Cd Min: | 0.00611 | at alpha= | 4 | deg
Mach: | 0.1 |  |  | Cl=0 at alpha= | -2.4667 | deg
|  |  |  | @ Cl=0.1, Cd= | 0.0084051
|  |  |  | @ Cl=0.4, Cd= | 0.006235
|  |  |  | @ Cl=0.6, Cd= | 0.0063047
alpha (deg) | Cl | Cd | Cm | Cl/Cd
-16.5 | -0.456 | 0.14729 | -0.008 | -3.095
-16 | -0.474 | 0.13836 | -0.008 | -3.426
-15.5 | -0.492 | 0.13123 | -0.009 | -3.746
-15 | -0.508 | 0.1228 | -0.009 | -4.139
-14.5 | -0.524 | 0.118 | -0.009 | -4.438
-14 | -0.538 | 0.11135 | -0.009 | -4.83
-13.5 | -0.55 | 0.10368 | -0.01 | -5.306
-13 | -0.56 | 0.09826 | -0.01 | -5.701
-12.5 | -0.568 | 0.09266 | -0.01 | -6.126
-12 | -0.572 | 0.08717 | -0.01 | -6.563
-11.5 | -0.573 | 0.08084 | -0.011 | -7.093
-11 | -0.571 | 0.0752 | -0.011 | -7.593
-10.5 | -0.565 | 0.07054 | -0.012 | -8.006
-10 | -0.554 | 0.06613 | -0.012 | -8.382
-9.5 | -0.539 | 0.06207 | -0.012 | -8.691
-9 | -0.521 | 0.0579 | -0.013 | -8.994
-8.5 | -0.498 | 0.05395 | -0.013 | -9.225
-8 | -0.471 | 0.05043 | -0.014 | -9.337
-7.5 | -0.44 | 0.04757 | -0.015 | -9.253
-7 | -0.406 | 0.04431 | -0.015 | -9.168
-6.5 | -0.367 | 0.04234 | -0.014 | -8.664
-6 | -0.327 | 0.03995 | -0.015 | -8.19
-5.5 | -0.285 | 0.0378 | -0.015 | -7.542
-5 | -0.241 | 0.03595 | -0.016 | -6.698
-4.5 | -0.196 | 0.03376 | -0.017 | -5.797
-4 | -0.184 | 0.00914 | -0.034 | -20.075
-3.5 | -0.124 | 0.00895 | -0.035 | -13.887
-3 | -0.064 | 0.0088 | -0.035 | -7.317
-2.5 | -0.004 | 0.00867 | -0.036 | -0.475
-2 | 0.056 | 0.00847 | -0.037 | 6.663
-1.5 | 0.117 | 0.00838 | -0.038 | 13.988
-1 | 0.178 | 0.00828 | -0.038 | 21.498
-0.5 | 0.239 | 0.00821 | -0.039 | 29.162
0 | 0.3 | 0.0081 | -0.04 | 37.081
0.5 | 0.361 | 0.00617 | -0.041 | 58.604
1 | 0.421 | 0.00627 | -0.041 | 67.138
1.5 | 0.481 | 0.00633 | -0.042 | 76.032
2 | 0.542 | 0.00644 | -0.043 | 84.14
2.5 | 0.602 | 0.0063 | -0.044 | 95.521
3 | 0.661 | 0.00641 | -0.044 | 103.153
3.5 | 0.721 | 0.0063 | -0.045 | 114.351
4 | 0.78 | 0.00611 | -0.046 | 127.619
4.5 | 0.837 | 0.00707 | -0.047 | 118.409
5 | 0.894 | 0.0073 | -0.047 | 122.387
5.5 | 0.949 | 0.00763 | -0.048 | 124.406
6 | 1.002 | 0.00811 | -0.049 | 123.492
6.5 | 1.052 | 0.00909 | -0.049 | 115.636
7 | 1.1 | 0.00992 | -0.05 | 110.861
7.5 | 1.135 | 0.01611 | -0.05 | 70.416
8 | 1.179 | 0.01686 | -0.05 | 69.954
8.5 | 1.221 | 0.01786 | -0.051 | 68.353
9 | 1.258 | 0.0189 | -0.052 | 66.537
9.5 | 1.29 | 0.02003 | -0.052 | 64.38
10 | 1.317 | 0.02126 | -0.053 | 61.928
10.5 | 1.338 | 0.02257 | -0.054 | 59.293
11 | 1.35 | 0.02405 | -0.054 | 56.126
11.5 | 1.355 | 0.02564 | -0.055 | 52.832
12 | 1.352 | 0.02746 | -0.055 | 49.247
12.5 | 1.342 | 0.02946 | -0.056 | 45.56
13 | 1.325 | 0.03178 | -0.056 | 41.712
13.5 | 1.3 | 0.03491 | -0.057 | 37.246
14 | 1.268 | 0.03845 | -0.057 | 32.99
14.5 | 1.232 | 0.04202 | -0.057 | 29.321
15 | 1.18 | 0.05016 | -0.056 | 23.522
15.5 | 1.025 | 0.10861 | -0.04 | 9.437
16 | 0.977 | 0.1228 | -0.035 | 7.959
16.5 | 0.935 | 0.13497 | -0.032 | 6.93

## 44. Re 1M Mach 0.10 (2)
BIGFOIL.COM POLAR EXPORT
NACA65-514 a=0.0
NACA65-514 a=0.0 |  |  |  | Cl Max: | 1.3336 | at alpha= | 17.5 | deg
XFOIL ncrit=9 |  |  |  | L/D Max: | 132.456 | at alpha= | 5.5 | deg
Re: | 1000000 |  |  | Cd Min: | 0.1282 | at alpha= | 20 | deg
Mach: | 0.1 |  |  | Cl=0 at alpha= | -2.6916 | deg
|  |  |  | @ Cl=0.1, Cd= | 0.00868
|  |  |  | @ Cl=0.4, Cd= | 0.0060088
|  |  |  | @ Cl=0.6, Cd= | 0.0061732
alpha (deg) | Cl | Cd | Cm | Cl/Cd
-11 | -0.8426 | 0.02395 | -0.0511 | -35.1816
-10.5 | -0.8102 | 0.02074 | -0.0487 | -39.0646
-10 | -0.772 | 0.01816 | -0.0468 | -42.511
-9.5 | -0.7229 | 0.01738 | -0.0461 | -41.5938
-9 | -0.6735 | 0.01642 | -0.0453 | -41.0171
-8.5 | -0.6229 | 0.01562 | -0.0448 | -39.8784
-8 | -0.5688 | 0.01557 | -0.0446 | -36.5318
-7.5 | -0.5157 | 0.01524 | -0.0445 | -33.8386
-7 | -0.461 | 0.01531 | -0.0446 | -30.111
-6.5 | -0.4087 | 0.01435 | -0.0442 | -28.4808
-6 | -0.3548 | 0.01392 | -0.0443 | -25.4885
-5.5 | -0.3006 | 0.01347 | -0.0442 | -22.3163
-5 | -0.2475 | 0.01236 | -0.044 | -20.0243
-4.5 | -0.1943 | 0.01164 | -0.0438 | -16.6924
-4 | -0.1406 | 0.01093 | -0.0437 | -12.8637
-3.5 | -0.0873 | 0.01029 | -0.0434 | -8.484
-3 | -0.033 | 0.00977 | -0.0433 | -3.3777
-2.5 | 0.0205 | 0.00911 | -0.0431 | 2.2503
-2 | 0.076 | 0.00879 | -0.0433 | 8.6462
-1.5 | 0.1327 | 0.00853 | -0.0436 | 15.5569
-0.5 | 0.2313 | 0.00605 | -0.0428 | 38.2314
0 | 0.288 | 0.006 | -0.0431 | 48
0.5 | 0.3453 | 0.00598 | -0.0434 | 57.7425
1 | 0.4023 | 0.00601 | -0.0438 | 66.9384
1.5 | 0.4602 | 0.00604 | -0.0444 | 76.1921
2 | 0.5178 | 0.00609 | -0.0449 | 85.0246
2.5 | 0.5754 | 0.00613 | -0.0455 | 93.8662
3 | 0.6323 | 0.00623 | -0.046 | 101.4928
3.5 | 0.6892 | 0.00627 | -0.0464 | 109.9203
4 | 0.7455 | 0.00635 | -0.0468 | 117.4016
4.5 | 0.8009 | 0.00646 | -0.0469 | 123.9783
5 | 0.8551 | 0.00659 | -0.0468 | 129.7572
5.5 | 0.906 | 0.00684 | -0.0462 | 132.4561
6 | 0.9497 | 0.00742 | -0.0442 | 127.9919
6.5 | 0.989 | 0.00823 | -0.0416 | 120.1701
7 | 1.0433 | 0.00944 | -0.043 | 110.5191
7.5 | 1.0825 | 0.01082 | -0.0417 | 100.0462
8 | 1.1031 | 0.01231 | -0.0367 | 89.6101
8.5 | 1.1084 | 0.01405 | -0.0295 | 78.8897
9 | 1.1187 | 0.0161 | -0.0241 | 69.4845
9.5 | 1.1395 | 0.01789 | -0.0206 | 63.6948
10 | 1.1629 | 0.0197 | -0.0177 | 59.0305
10.5 | 1.1818 | 0.02192 | -0.0147 | 53.9142
11 | 1.2072 | 0.02383 | -0.0126 | 50.6588
11.5 | 1.2289 | 0.02611 | -0.0105 | 47.0663
12 | 1.239 | 0.02935 | -0.0078 | 42.2147
12.5 | 1.2593 | 0.03192 | -0.0062 | 39.4518
13 | 1.2788 | 0.03472 | -0.0048 | 36.8318
13.5 | 1.2907 | 0.03831 | -0.0034 | 33.6909
14 | 1.2928 | 0.04308 | -0.0021 | 30.0093
14.5 | 1.3125 | 0.04634 | -0.0017 | 28.3233
15 | 1.3239 | 0.0506 | -0.0014 | 26.164
15.5 | 1.3318 | 0.05543 | -0.0015 | 24.0267
16 | 1.3197 | 0.06286 | -0.0019 | 20.9943
16.5 | 1.3285 | 0.06816 | -0.0029 | 19.4909
17 | 1.3314 | 0.07447 | -0.0044 | 17.8783
17.5 | 1.3336 | 0.08112 | -0.0063 | 16.4398
18 | 1.3301 | 0.0889 | -0.009 | 14.9618
18.5 | 1.3237 | 0.0974 | -0.0123 | 13.5903
19 | 1.306 | 0.108 | -0.0169 | 12.0926
19.5 | 1.2884 | 0.11897 | -0.022 | 10.8296
20 | 1.2836 | 0.1282 | -0.0269 | 10.0125

## 45. Re 1M Mach 0.25 (1)
BIGFOIL.COM POLAR EXPORT
NACA65-514 a=0.0
NACA65-514 a=0.0 |  |  |  | Cl Max: | 1.331 | at alpha= | 10.5 | deg
JavaFoil+Calcfoil stall+Eppler ext transition |  |  |  | L/D Max: | 122.656 | at alpha= | 5.5 | deg
Re: | 1000000 |  |  | Cd Min: | 0.00612 | at alpha= | 3.5 | deg
Mach: | 0.25 |  |  | Cl=0 at alpha= | -2.4677 | deg
|  |  |  | @ Cl=0.1, Cd= | 0.0085155
|  |  |  | @ Cl=0.4, Cd= | 0.0063221
|  |  |  | @ Cl=0.6, Cd= | 0.0063907
alpha (deg) | Cl | Cd | Cm | Cl/Cd
-15 | -0.115 | 0.1447 | -0.009 | -0.796
-14.5 | -0.205 | 0.13662 | -0.009 | -1.502
-14 | -0.262 | 0.12539 | -0.009 | -2.094
-13.5 | -0.312 | 0.11903 | -0.009 | -2.618
-13 | -0.355 | 0.10869 | -0.01 | -3.27
-12.5 | -0.394 | 0.10157 | -0.01 | -3.88
-12 | -0.428 | 0.09352 | -0.01 | -4.572
-11.5 | -0.455 | 0.088 | -0.011 | -5.174
-11 | -0.477 | 0.08188 | -0.011 | -5.822
-10.5 | -0.492 | 0.07693 | -0.011 | -6.391
-10 | -0.5 | 0.07081 | -0.012 | -7.054
-9.5 | -0.5 | 0.06621 | -0.012 | -7.557
-9 | -0.495 | 0.06091 | -0.013 | -8.118
-8.5 | -0.482 | 0.05643 | -0.013 | -8.535
-8 | -0.462 | 0.05286 | -0.014 | -8.744
-7.5 | -0.437 | 0.04916 | -0.014 | -8.892
-7 | -0.407 | 0.04583 | -0.015 | -8.879
-6.5 | -0.371 | 0.04296 | -0.014 | -8.628
-6 | -0.332 | 0.04063 | -0.014 | -8.17
-5.5 | -0.29 | 0.03846 | -0.015 | -7.545
-5 | -0.246 | 0.03639 | -0.016 | -6.762
-4.5 | -0.2 | 0.03431 | -0.017 | -5.834
-4 | -0.188 | 0.00924 | -0.035 | -20.368
-3.5 | -0.127 | 0.00907 | -0.036 | -14.046
-3 | -0.066 | 0.00892 | -0.036 | -7.411
-2.5 | -0.004 | 0.00871 | -0.037 | -0.485
-2 | 0.058 | 0.00859 | -0.038 | 6.752
-1.5 | 0.12 | 0.00848 | -0.039 | 14.191
-1 | 0.183 | 0.00839 | -0.039 | 21.821
-0.5 | 0.246 | 0.00824 | -0.04 | 29.85
0 | 0.309 | 0.0082 | -0.041 | 37.665
0.5 | 0.371 | 0.00628 | -0.042 | 59.16
1 | 0.433 | 0.00637 | -0.042 | 67.953
1.5 | 0.495 | 0.00644 | -0.043 | 76.857
2 | 0.556 | 0.00627 | -0.044 | 88.718
2.5 | 0.618 | 0.00644 | -0.045 | 95.867
3 | 0.679 | 0.0063 | -0.046 | 107.812
3.5 | 0.739 | 0.00612 | -0.046 | 120.761
4 | 0.799 | 0.00705 | -0.047 | 113.396
4.5 | 0.858 | 0.0073 | -0.048 | 117.605
5 | 0.916 | 0.00754 | -0.048 | 121.5
5.5 | 0.972 | 0.00792 | -0.049 | 122.656
6 | 1.025 | 0.00862 | -0.05 | 118.833
6.5 | 1.075 | 0.00965 | -0.05 | 111.357
7 | 1.111 | 0.01611 | -0.05 | 68.992
7.5 | 1.158 | 0.017 | -0.051 | 68.082
8 | 1.201 | 0.01791 | -0.052 | 67.029
8.5 | 1.24 | 0.01904 | -0.052 | 65.143
9 | 1.273 | 0.02021 | -0.053 | 63.011
9.5 | 1.3 | 0.02152 | -0.054 | 60.398
10 | 1.319 | 0.02299 | -0.054 | 57.383
10.5 | 1.331 | 0.02459 | -0.055 | 54.148
11 | 1.328 | 0.02636 | -0.055 | 50.373
11.5 | 1.313 | 0.0284 | -0.056 | 46.235
12 | 1.286 | 0.03106 | -0.056 | 41.401
12.5 | 1.247 | 0.03363 | -0.057 | 37.091
13 | 1.189 | 0.03911 | -0.057 | 30.404
13.5 | 0.999 | 0.09194 | -0.039 | 10.871
14 | 0.926 | 0.10651 | -0.03 | 8.698
14.5 | 0.861 | 0.11802 | -0.028 | 7.293
15 | 0.79 | 0.12629 | -0.028 | 6.255
15.5 | 0.713 | 0.13974 | -0.026 | 5.101

## 46. Re 1M Mach 0.25 (2)
BIGFOIL.COM POLAR EXPORT
NACA65-514 a=0.0
NACA65-514 a=0.0 |  |  |  | Cl Max: | 1.2813 | at alpha= | 15 | deg
XFOIL ncrit=9 |  |  |  | L/D Max: | 131.873 | at alpha= | 5.5 | deg
Re: | 1000000 |  |  | Cd Min: | 0.23543 | at alpha= | -20 | deg
Mach: | 0.25 |  |  | Cl=0 at alpha= | -2.7126 | deg
|  |  |  | @ Cl=0.1, Cd= | 0.0088082
|  |  |  | @ Cl=0.4, Cd= | 0.0061137
|  |  |  | @ Cl=0.6, Cd= | 0.006275
alpha (deg) | Cl | Cd | Cm | Cl/Cd
-20 | -0.6124 | 0.23543 | 0.0326 | -2.6012
-19.5 | -0.5935 | 0.2287 | 0.0282 | -2.5951
-19 | -0.5756 | 0.22082 | 0.0233 | -2.6066
-18.5 | -0.5597 | 0.21319 | 0.0182 | -2.6254
-18 | -0.5401 | 0.20665 | 0.0149 | -2.6136
-17.5 | -0.5214 | 0.20029 | 0.0109 | -2.6032
-17 | -0.5028 | 0.1939 | 0.0069 | -2.5931
-16.5 | -0.485 | 0.18692 | 0.0028 | -2.5947
-16 | -0.4696 | 0.1786 | -0.002 | -2.6293
-15.5 | -0.457 | 0.17039 | -0.007 | -2.6821
-15 | -0.4404 | 0.16276 | -0.0103 | -2.7058
-14.5 | -0.4187 | 0.15582 | -0.0154 | -2.6871
-14 | -0.4007 | 0.14882 | -0.0197 | -2.6925
-13.5 | -0.3897 | 0.14147 | -0.0228 | -2.7546
-13 | -0.3873 | 0.13176 | -0.0282 | -2.9394
-12.5 | -0.3783 | 0.12337 | -0.032 | -3.0664
-12 | -0.3695 | 0.1156 | -0.0351 | -3.1964
-11.5 | -0.3639 | 0.10721 | -0.039 | -3.3943
-11 | -0.363 | 0.0972 | -0.0441 | -3.7346
-10.5 | -0.359 | 0.09031 | -0.0471 | -3.9752
-9 | -0.5455 | 0.04463 | -0.0619 | -12.2227
-8 | -0.5836 | 0.01735 | -0.0499 | -33.6369
-7.5 | -0.528 | 0.01726 | -0.0492 | -30.591
-7 | -0.4751 | 0.01589 | -0.0483 | -29.8993
-6.5 | -0.4184 | 0.01593 | -0.048 | -26.2649
-6 | -0.3643 | 0.01457 | -0.0474 | -25.0034
-5.5 | -0.3081 | 0.01416 | -0.0471 | -21.7585
-5 | -0.2508 | 0.01379 | -0.0469 | -18.1871
-4.5 | -0.1971 | 0.01221 | -0.0465 | -16.1425
-4 | -0.1419 | 0.01132 | -0.046 | -12.5353
-3.5 | -0.087 | 0.01061 | -0.0456 | -8.1998
-3 | -0.0315 | 0.00998 | -0.0453 | -3.1563
-2.5 | 0.0233 | 0.00938 | -0.0449 | 2.484
-2 | 0.0802 | 0.00889 | -0.045 | 9.0214
-1.5 | 0.1383 | 0.00865 | -0.0452 | 15.9884
-1 | 0.1962 | 0.00835 | -0.0454 | 23.497
-0.5 | 0.2399 | 0.00616 | -0.0442 | 38.9448
0 | 0.298 | 0.0061 | -0.0444 | 48.8525
0.5 | 0.3572 | 0.00607 | -0.0448 | 58.8468
1 | 0.416 | 0.00613 | -0.0451 | 67.863
1.5 | 0.476 | 0.00615 | -0.0458 | 77.3984
2 | 0.5356 | 0.00623 | -0.0464 | 85.9711
2.5 | 0.5951 | 0.00627 | -0.0469 | 94.9123
3 | 0.6541 | 0.00633 | -0.0474 | 103.3333
3.5 | 0.7124 | 0.00643 | -0.0477 | 110.7932
4 | 0.7706 | 0.00652 | -0.0479 | 118.1902
4.5 | 0.828 | 0.00663 | -0.0479 | 124.8869
5 | 0.8841 | 0.00679 | -0.0477 | 130.2062
5.5 | 0.9363 | 0.0071 | -0.0468 | 131.8732
6 | 0.9785 | 0.00779 | -0.0441 | 125.6098
6.5 | 1.0152 | 0.00874 | -0.0406 | 116.1556
7.5 | 1.0948 | 0.01166 | -0.0373 | 93.8937
8 | 1.0996 | 0.0134 | -0.0295 | 82.0597
8.5 | 1.1038 | 0.0158 | -0.0232 | 69.8608
9 | 1.116 | 0.01822 | -0.0186 | 61.2514
9.5 | 1.1365 | 0.0204 | -0.0151 | 55.7108
10 | 1.1606 | 0.02252 | -0.0124 | 51.5364
10.5 | 1.1776 | 0.02525 | -0.0094 | 46.6376
11 | 1.2003 | 0.02771 | -0.0072 | 43.3165
11.5 | 1.2157 | 0.03084 | -0.0048 | 39.4196
12 | 1.2252 | 0.03462 | -0.0026 | 35.3899
12.5 | 1.24 | 0.03821 | -0.0009 | 32.4522
13 | 1.2554 | 0.04197 | 0.0002 | 29.9118
13.5 | 1.2532 | 0.04757 | 0.0014 | 26.3443
14 | 1.2637 | 0.05229 | 0.0018 | 24.1671
14.5 | 1.2758 | 0.05707 | 0.0018 | 22.355
15 | 1.2813 | 0.0628 | 0.0014 | 20.4029
15.5 | 1.273 | 0.07045 | 0.0002 | 18.0696
16 | 1.2711 | 0.0778 | -0.0015 | 16.338
16.5 | 1.2674 | 0.08578 | -0.0038 | 14.775
17 | 1.2603 | 0.09461 | -0.007 | 13.321
17.5 | 1.2523 | 0.10404 | -0.0111 | 12.0367
18 | 1.2372 | 0.11488 | -0.0162 | 10.7695
18.5 | 1.2189 | 0.12671 | -0.0224 | 9.6196
19 | 1.1954 | 0.13983 | -0.0298 | 8.549
19.5 | 1.1747 | 0.15317 | -0.0378 | 7.6693
20 | 1.1584 | 0.16617 | -0.0461 | 6.9712

## 47. Re 1M Mach 0.50 (1)
BIGFOIL.COM POLAR EXPORT
NACA65-514 a=0.0
NACA65-514 a=0.0 |  |  |  | Cl Max: | 1.252 | at alpha= | 8 | deg
JavaFoil+Calcfoil stall+Eppler ext transition |  |  |  | L/D Max: | 113.039 | at alpha= | 5 | deg
Re: | 1000000 |  |  | Cd Min: | 0.00642 | at alpha= | 1 | deg
Mach: | 0.5 |  |  | Cl=0 at alpha= | -2.4643 | deg
|  |  |  | @ Cl=0.1, Cd= | 0.0089091
|  |  |  | @ Cl=0.4, Cd= | 0.0071114
|  |  |  | @ Cl=0.6, Cd= | 0.0069543
alpha (deg) | Cl | Cd | Cm | Cl/Cd
-20 | -0.97 | 0.20056 | -0.009 | -4.838
-19.5 | -0.943 | 0.19171 | -0.009 | -4.92
-19 | -0.916 | 0.18293 | -0.01 | -5.007
-18.5 | -0.889 | 0.17838 | -0.01 | -4.984
-18 | -0.862 | 0.17443 | -0.01 | -4.941
-17.5 | -0.835 | 0.16907 | -0.01 | -4.937
-17 | -0.806 | 0.16191 | -0.01 | -4.978
-16.5 | -0.778 | 0.15597 | -0.01 | -4.989
-16 | -0.751 | 0.14983 | -0.011 | -5.012
-15.5 | -0.724 | 0.14552 | -0.011 | -4.972
-15 | -0.696 | 0.1414 | -0.011 | -4.923
-14.5 | -0.669 | 0.13531 | -0.012 | -4.943
-14 | -0.641 | 0.13378 | -0.012 | -4.793
-13.5 | -0.612 | 0.1285 | -0.011 | -4.763
-13 | -0.585 | 0.12465 | -0.012 | -4.691
-12.5 | -0.557 | 0.12102 | -0.012 | -4.604
-12 | -0.53 | 0.11763 | -0.012 | -4.502
-11.5 | -0.502 | 0.11269 | -0.013 | -4.455
-11 | -0.474 | 0.11 | -0.013 | -4.312
-10.5 | -0.447 | 0.10469 | -0.013 | -4.266
-10 | -0.418 | 0.0943 | -0.013 | -4.435
-9.5 | -0.391 | 0.09187 | -0.013 | -4.251
-9 | -0.363 | 0.0924 | -0.013 | -3.927
-8.5 | -0.335 | 0.08494 | -0.014 | -3.945
-8 | -0.307 | 0.0883 | -0.014 | -3.481
-7.5 | -0.28 | 0.07758 | -0.014 | -3.605
-7 | -0.252 | 0.06379 | -0.014 | -3.944
-6.5 | -0.224 | 0.05367 | -0.015 | -4.175
-6 | -0.31 | 0.04734 | -0.016 | -6.539
-5.5 | -0.298 | 0.04148 | -0.015 | -7.193
-5 | -0.263 | 0.03837 | -0.016 | -6.858
-4.5 | -0.218 | 0.03596 | -0.017 | -6.061
-4 | -0.167 | 0.03415 | -0.017 | -4.877
-3.5 | -0.114 | 0.03229 | -0.019 | -3.519
-3 | -0.073 | 0.00929 | -0.041 | -7.898
-2.5 | -0.005 | 0.00919 | -0.041 | -0.512
-2 | 0.065 | 0.00897 | -0.042 | 7.206
-1.5 | 0.134 | 0.00885 | -0.043 | 15.187
-1 | 0.204 | 0.00875 | -0.044 | 23.363
-0.5 | 0.275 | 0.0087 | -0.045 | 31.607
0 | 0.345 | 0.00862 | -0.046 | 40.057
0.5 | 0.415 | 0.0067 | -0.047 | 62.003
1 | 0.482 | 0.00642 | -0.047 | 75.088
1.5 | 0.55 | 0.00682 | -0.048 | 80.645
2 | 0.617 | 0.007 | -0.049 | 88.224
2.5 | 0.685 | 0.00717 | -0.05 | 95.47
3 | 0.751 | 0.00737 | -0.05 | 102.021
3.5 | 0.818 | 0.00766 | -0.051 | 106.707
4 | 0.883 | 0.00798 | -0.052 | 110.652
4.5 | 0.948 | 0.0084 | -0.053 | 112.889
5 | 1.009 | 0.00893 | -0.054 | 113.039
5.5 | 1.067 | 0.0102 | -0.054 | 104.53
6 | 1.121 | 0.01133 | -0.055 | 98.902
6.5 | 1.157 | 0.01899 | -0.055 | 60.927
7 | 1.2 | 0.02039 | -0.056 | 58.852
7.5 | 1.233 | 0.02191 | -0.056 | 56.285
8 | 1.252 | 0.02394 | -0.057 | 52.293
8.5 | 1.247 | 0.02602 | -0.058 | 47.93
9 | 0.995 | 0.06125 | -0.028 | 16.236
9.5 | 0.652 | 0.06768 | -0.025 | 9.636
10 | 0.678 | 0.08979 | -0.023 | 7.551
10.5 | 0.705 | 0.09959 | -0.026 | 7.081
11 | 0.732 | 0.10209 | -0.026 | 7.166
11.5 | 0.758 | 0.10527 | -0.027 | 7.2
12 | 0.785 | 0.11238 | -0.03 | 6.989
12.5 | 0.812 | 0.11592 | -0.03 | 7.001
13 | 0.838 | 0.1221 | -0.031 | 6.861

## 48. Re 1M Mach 0.50 (2)
BIGFOIL.COM POLAR EXPORT
NACA65-514 a=0.0
NACA65-514 a=0.0 |  |  |  | Cl Max: | 1.1528 | at alpha= | 11.5 | deg
XFOIL ncrit=9 |  |  |  | L/D Max: | 129.588 | at alpha= | 5 | deg
Re: | 1000000 |  |  | Cd Min: | 0.25575 | at alpha= | -20 | deg
Mach: | 0.5 |  |  | Cl=0 at alpha= | -2.8339 | deg
|  |  |  | @ Cl=0.1, Cd= | 0.0095853
|  |  |  | @ Cl=0.4, Cd= | 0.00657
|  |  |  | @ Cl=0.6, Cd= | 0.0067537
alpha (deg) | Cl | Cd | Cm | Cl/Cd
-20 | -0.6576 | 0.25575 | 0.0407 | -2.5713
-19.5 | -0.6341 | 0.2473 | 0.0351 | -2.5641
-19 | -0.6117 | 0.23897 | 0.0295 | -2.5597
-18.5 | -0.5885 | 0.23077 | 0.0247 | -2.5502
-18 | -0.5651 | 0.22342 | 0.0198 | -2.5293
-17.5 | -0.5417 | 0.2158 | 0.0148 | -2.5102
-17 | -0.5185 | 0.20791 | 0.0098 | -2.4939
-16.5 | -0.4968 | 0.19922 | 0.0041 | -2.4937
-16 | -0.4713 | 0.19056 | -0.0029 | -2.4732
-15.5 | -0.454 | 0.18323 | -0.0052 | -2.4778
-15 | -0.4344 | 0.17639 | -0.0082 | -2.4627
-14.5 | -0.4146 | 0.16907 | -0.0121 | -2.4522
-14 | -0.3953 | 0.16142 | -0.0162 | -2.4489
-13.5 | -0.3804 | 0.15249 | -0.0216 | -2.4946
-13 | -0.3666 | 0.14397 | -0.0266 | -2.5464
-12.5 | -0.3479 | 0.13578 | -0.0301 | -2.5622
-12 | -0.3266 | 0.1295 | -0.0331 | -2.522
-11.5 | -0.3115 | 0.12174 | -0.0372 | -2.5587
-11 | -0.298 | 0.11366 | -0.0416 | -2.6219
-10.5 | -0.2938 | 0.10339 | -0.0467 | -2.8417
-10 | -0.2834 | 0.09575 | -0.0506 | -2.9598
-9.5 | -0.2799 | 0.0867 | -0.0556 | -3.2284
-9 | -0.2793 | 0.07779 | -0.0606 | -3.5904
-8.5 | -0.2842 | 0.06807 | -0.067 | -4.1751
-8 | -0.2998 | 0.05753 | -0.0759 | -5.2112
-7.5 | -0.3354 | 0.04857 | -0.0787 | -6.9055
-7 | -0.3589 | 0.04232 | -0.075 | -8.4806
-6.5 | -0.3574 | 0.03609 | -0.0717 | -9.903
-6 | -0.3392 | 0.03026 | -0.068 | -11.2095
-5.5 | -0.3165 | 0.02248 | -0.0634 | -14.0792
-5 | -0.27 | 0.01753 | -0.0602 | -15.4022
-4.5 | -0.2083 | 0.01577 | -0.0585 | -13.2086
-4 | -0.146 | 0.01383 | -0.0574 | -10.5568
-3.5 | -0.0823 | 0.01232 | -0.0562 | -6.6802
-3 | -0.0203 | 0.01117 | -0.055 | -1.8174
-2.5 | 0.0408 | 0.01041 | -0.0538 | 3.9193
-2 | 0.1011 | 0.00957 | -0.0528 | 10.5643
-1.5 | 0.1652 | 0.00917 | -0.0525 | 18.0153
-1 | 0.2308 | 0.00889 | -0.0524 | 25.9618
-0.5 | 0.2916 | 0.00806 | -0.0521 | 36.1787
0 | 0.3434 | 0.00657 | -0.0506 | 52.2679
0.5 | 0.4107 | 0.00657 | -0.0509 | 62.5114
1 | 0.4779 | 0.00664 | -0.0512 | 71.9729
1.5 | 0.546 | 0.00669 | -0.0517 | 81.6143
2 | 0.6138 | 0.00677 | -0.0521 | 90.6647
2.5 | 0.6813 | 0.00688 | -0.0524 | 99.0262
3 | 0.7491 | 0.00696 | -0.0526 | 107.6293
3.5 | 0.816 | 0.00708 | -0.0526 | 115.2542
4 | 0.882 | 0.00724 | -0.0521 | 121.8232
4.5 | 0.9458 | 0.00747 | -0.0511 | 126.6131
5 | 1.0069 | 0.00777 | -0.0494 | 129.5882
5.5 | 1.0526 | 0.0085 | -0.0452 | 123.8353
6 | 1.0696 | 0.00967 | -0.0362 | 110.6101
6.5 | 1.0978 | 0.01161 | -0.0314 | 94.5564
7 | 1.1053 | 0.01413 | -0.0243 | 78.2236
7.5 | 1.1045 | 0.01756 | -0.0176 | 62.8986
8 | 1.0999 | 0.02161 | -0.0116 | 50.8977
8.5 | 1.0972 | 0.02592 | -0.0066 | 42.3302
9 | 1.1115 | 0.02955 | -0.0029 | 37.6142
9.5 | 1.1252 | 0.03355 | 0.0003 | 33.538
10 | 1.1399 | 0.03781 | 0.003 | 30.1481
10.5 | 1.1446 | 0.04315 | 0.0052 | 26.5261
11 | 1.1502 | 0.04878 | 0.0069 | 23.5793
11.5 | 1.1528 | 0.05502 | 0.0079 | 20.9524
12 | 1.1525 | 0.06191 | 0.0082 | 18.6157
12.5 | 1.1459 | 0.06984 | 0.0077 | 16.4075
13 | 1.1386 | 0.07843 | 0.0063 | 14.5174
13.5 | 1.1236 | 0.08862 | 0.0032 | 12.6789
14 | 1.1034 | 0.1003 | -0.0019 | 11.001
14.5 | 1.0818 | 0.11294 | -0.0086 | 9.5785
15 | 1.0597 | 0.12643 | -0.0165 | 8.3817
15.5 | 1.0347 | 0.14114 | -0.0258 | 7.331
16 | 1.0089 | 0.15711 | -0.0361 | 6.4216
16.5 | 0.9852 | 0.17384 | -0.0468 | 5.6673

## 49. Re 2M Mach 0.00 (1)
BIGFOIL.COM POLAR EXPORT
NACA65-514 a=0.0
NACA65-514 a=0.0 |  |  |  | Cl Max: | 1.367 | at alpha= | 12 | deg
JavaFoil+Calcfoil stall+Eppler ext transition |  |  |  | L/D Max: | 141.818 | at alpha= | 4.5 | deg
Re: | 2000000 |  |  | Cd Min: | 0.00541 | at alpha= | 0.5 | deg
Mach: | 0 |  |  | Cl=0 at alpha= | -2.4667 | deg
|  |  |  | @ Cl=0.1, Cd= | 0.0074834
|  |  |  | @ Cl=0.4, Cd= | 0.0054575
|  |  |  | @ Cl=0.6, Cd= | 0.0057682
alpha (deg) | Cl | Cd | Cm | Cl/Cd
-17 | -0.485 | 0.14014 | -0.008 | -3.46
-16.5 | -0.501 | 0.13594 | -0.008 | -3.683
-16 | -0.516 | 0.12725 | -0.009 | -4.054
-15.5 | -0.531 | 0.12059 | -0.009 | -4.4
-15 | -0.544 | 0.11495 | -0.009 | -4.734
-14.5 | -0.557 | 0.10916 | -0.009 | -5.099
-14 | -0.568 | 0.1038 | -0.01 | -5.467
-13.5 | -0.577 | 0.09703 | -0.01 | -5.943
-13 | -0.583 | 0.09164 | -0.01 | -6.367
-12.5 | -0.588 | 0.08584 | -0.011 | -6.847
-12 | -0.589 | 0.08193 | -0.011 | -7.192
-11.5 | -0.588 | 0.07518 | -0.011 | -7.817
-11 | -0.583 | 0.07073 | -0.012 | -8.236
-10.5 | -0.574 | 0.06669 | -0.012 | -8.603
-10 | -0.561 | 0.06237 | -0.013 | -9.001
-9.5 | -0.544 | 0.05907 | -0.013 | -9.217
-9 | -0.525 | 0.05469 | -0.014 | -9.597
-8.5 | -0.501 | 0.05106 | -0.015 | -9.81
-8 | -0.472 | 0.0485 | -0.015 | -9.741
-7.5 | -0.441 | 0.04555 | -0.015 | -9.684
-7 | -0.409 | 0.04102 | -0.017 | -9.969
-6.5 | -0.455 | 0.00892 | -0.03 | -51.001
-6 | -0.405 | 0.00882 | -0.031 | -45.928
-5.5 | -0.353 | 0.00868 | -0.032 | -40.596
-5 | -0.298 | 0.00842 | -0.032 | -35.354
-4.5 | -0.241 | 0.00831 | -0.033 | -29.016
-4 | -0.183 | 0.00809 | -0.034 | -22.586
-3.5 | -0.124 | 0.00792 | -0.034 | -15.608
-3 | -0.064 | 0.00776 | -0.035 | -8.261
-2.5 | -0.004 | 0.00764 | -0.036 | -0.536
-2 | 0.056 | 0.00757 | -0.037 | 7.421
-1.5 | 0.117 | 0.00745 | -0.037 | 15.65
-1 | 0.177 | 0.00732 | -0.038 | 24.21
-0.5 | 0.238 | 0.00726 | -0.039 | 32.825
0 | 0.299 | 0.00718 | -0.04 | 41.664
0.5 | 0.36 | 0.00541 | -0.04 | 66.439
1 | 0.419 | 0.00548 | -0.041 | 76.484
1.5 | 0.479 | 0.00558 | -0.042 | 85.833
2 | 0.539 | 0.00566 | -0.043 | 95.314
2.5 | 0.599 | 0.00577 | -0.043 | 103.857
3 | 0.659 | 0.00566 | -0.044 | 116.35
3.5 | 0.718 | 0.00578 | -0.045 | 124.169
4 | 0.777 | 0.00595 | -0.046 | 130.532
4.5 | 0.836 | 0.00589 | -0.046 | 141.818
5 | 0.892 | 0.00686 | -0.047 | 130.084
5.5 | 0.946 | 0.0075 | -0.048 | 126.066
6 | 0.999 | 0.00804 | -0.048 | 124.215
6.5 | 1.049 | 0.00872 | -0.049 | 120.341
7 | 1.098 | 0.00954 | -0.05 | 115.105
7.5 | 1.136 | 0.014 | -0.05 | 81.135
8 | 1.181 | 0.0147 | -0.051 | 80.333
8.5 | 1.223 | 0.0155 | -0.051 | 78.926
9 | 1.26 | 0.01641 | -0.052 | 76.813
9.5 | 1.293 | 0.01723 | -0.052 | 75.075
10 | 1.322 | 0.01829 | -0.053 | 72.258
10.5 | 1.345 | 0.01938 | -0.054 | 69.411
11 | 1.359 | 0.02059 | -0.054 | 65.99
11.5 | 1.366 | 0.02192 | -0.055 | 62.327
12 | 1.367 | 0.02337 | -0.055 | 58.486
12.5 | 1.361 | 0.02486 | -0.056 | 54.76
13 | 1.349 | 0.02684 | -0.057 | 50.248
13.5 | 1.33 | 0.02887 | -0.057 | 46.063
14 | 1.306 | 0.03126 | -0.058 | 41.767
14.5 | 1.276 | 0.03401 | -0.058 | 37.52
15 | 1.238 | 0.03824 | -0.058 | 32.384
15.5 | 1.202 | 0.04091 | -0.058 | 29.382
16 | 1.157 | 0.0467 | -0.058 | 24.766
16.5 | 1.108 | 0.05338 | -0.058 | 20.759
17 | 1.028 | 0.07706 | -0.055 | 13.344

## 50. Re 2M Mach 0.00 (2)
BIGFOIL.COM POLAR EXPORT
NACA65-514 a=0.0
NACA65-514 a=0.0 |  |  |  | Cl Max: | 1.495 | at alpha= | 17.5 | deg
XFOIL ncrit=9 |  |  |  | L/D Max: | 150.597 | at alpha= | 4.5 | deg
Re: | 2000000 |  |  | Cd Min: | 0.09102 | at alpha= | 20 | deg
Mach: | 0 |  |  | Cl=0 at alpha= | -2.6399 | deg
|  |  |  | @ Cl=0.1, Cd= | 0.0072626
|  |  |  | @ Cl=0.4, Cd= | 0.0048109
|  |  |  | @ Cl=0.6, Cd= | 0.0049489
alpha (deg) | Cl | Cd | Cm | Cl/Cd
-15 | -1.0975 | 0.03272 | -0.066 | -33.5422
-14.5 | -1.1115 | 0.02882 | -0.0602 | -38.567
-14 | -1.1099 | 0.0261 | -0.0542 | -42.5249
-13.5 | -1.0887 | 0.02369 | -0.0507 | -45.9561
-13 | -1.0557 | 0.02193 | -0.0485 | -48.1395
-12.5 | -1.0265 | 0.01932 | -0.0457 | -53.1315
-12 | -0.9875 | 0.01757 | -0.044 | -56.2038
-11.5 | -0.9438 | 0.01624 | -0.0429 | -58.1158
-11 | -0.8976 | 0.01513 | -0.0419 | -59.3258
-10.5 | -0.8498 | 0.01415 | -0.0411 | -60.0565
-9.5 | -0.752 | 0.01232 | -0.0398 | -61.039
-9 | -0.7012 | 0.01163 | -0.0393 | -60.2923
-8.5 | -0.6484 | 0.01116 | -0.0392 | -58.1004
-8 | -0.5931 | 0.01099 | -0.0394 | -53.9672
-7 | -0.483 | 0.01049 | -0.0398 | -46.0439
-6.5 | -0.4264 | 0.01045 | -0.0402 | -40.8038
-6 | -0.3707 | 0.01018 | -0.0405 | -36.4145
-5.5 | -0.315 | 0.00997 | -0.0408 | -31.5948
-5 | -0.263 | 0.00915 | -0.0404 | -28.7432
-4.5 | -0.2073 | 0.00891 | -0.0408 | -23.266
-4 | -0.1515 | 0.0086 | -0.041 | -17.6163
-3.5 | -0.096 | 0.00826 | -0.0413 | -11.6223
-3 | -0.0399 | 0.00797 | -0.0416 | -5.0063
-2.5 | 0.0155 | 0.00754 | -0.0418 | 2.0557
-2 | 0.0722 | 0.00734 | -0.0422 | 9.8365
-1.5 | 0.1297 | 0.00718 | -0.0428 | 18.0641
-1 | 0.1865 | 0.00701 | -0.0433 | 26.6049
-0.5 | 0.234 | 0.0052 | -0.043 | 45
0 | 0.2899 | 0.0049 | -0.0434 | 59.1633
0.5 | 0.3475 | 0.00482 | -0.044 | 72.0954
1 | 0.4053 | 0.00481 | -0.0447 | 84.262
1.5 | 0.4633 | 0.00483 | -0.0454 | 95.9213
2 | 0.5212 | 0.00488 | -0.0461 | 106.8033
2.5 | 0.5792 | 0.00492 | -0.0469 | 117.7236
3 | 0.6367 | 0.005 | -0.0476 | 127.34
3.5 | 0.6939 | 0.0051 | -0.0482 | 136.0588
4.5 | 0.8072 | 0.00536 | -0.0494 | 150.597
5 | 0.8604 | 0.00574 | -0.0494 | 149.8955
5.5 | 0.9073 | 0.00657 | -0.0486 | 138.0974
6 | 0.9538 | 0.00731 | -0.0476 | 130.4788
6.5 | 0.9958 | 0.00821 | -0.0459 | 121.2911
7 | 1.034 | 0.00912 | -0.0434 | 113.3772
7.5 | 1.0639 | 0.01014 | -0.0394 | 104.9211
8 | 1.1072 | 0.01152 | -0.0391 | 96.1111
8.5 | 1.1271 | 0.01265 | -0.0337 | 89.0988
9 | 1.1528 | 0.01366 | -0.0297 | 84.3924
9.5 | 1.1805 | 0.01479 | -0.0265 | 79.8174
10 | 1.209 | 0.01601 | -0.0237 | 75.5153
10.5 | 1.237 | 0.01736 | -0.0211 | 71.2558
11 | 1.2656 | 0.01876 | -0.0188 | 67.4627
11.5 | 1.2875 | 0.02069 | -0.0161 | 62.2281
12 | 1.3152 | 0.02231 | -0.0142 | 58.9511
12.5 | 1.3406 | 0.02416 | -0.0124 | 55.4884
13 | 1.3608 | 0.02646 | -0.0104 | 51.4286
13.5 | 1.3754 | 0.0293 | -0.0082 | 46.942
14 | 1.3992 | 0.03155 | -0.007 | 44.3487
14.5 | 1.4196 | 0.03419 | -0.0059 | 41.5209
15 | 1.437 | 0.03721 | -0.0048 | 38.6187
15.5 | 1.4478 | 0.04099 | -0.0038 | 35.3208
16 | 1.461 | 0.04472 | -0.0033 | 32.6699
16.5 | 1.4728 | 0.04877 | -0.003 | 30.1989
17 | 1.4845 | 0.05295 | -0.003 | 28.0359
17.5 | 1.495 | 0.05743 | -0.0034 | 26.0317
18 | 1.4902 | 0.06397 | -0.0041 | 23.2953
18.5 | 1.4902 | 0.07026 | -0.0054 | 21.2098
19 | 1.4904 | 0.07674 | -0.0071 | 19.4214
19.5 | 1.4886 | 0.08381 | -0.0094 | 17.7616
20 | 1.4869 | 0.09102 | -0.012 | 16.336

## 51. Re 2M Mach 0.10 (1)
BIGFOIL.COM POLAR EXPORT
NACA65-514 a=0.0
NACA65-514 a=0.0 |  |  |  | Cl Max: | 1.362 | at alpha= | 11.5 | deg
JavaFoil+Calcfoil stall+Eppler ext transition |  |  |  | L/D Max: | 141.959 | at alpha= | 4.5 | deg
Re: | 2000000 |  |  | Cd Min: | 0.0054 | at alpha= | 0.5 | deg
Mach: | 0.1 |  |  | Cl=0 at alpha= | -2.4667 | deg
|  |  |  | @ Cl=0.1, Cd= | 0.0074651
|  |  |  | @ Cl=0.4, Cd= | 0.005465
|  |  |  | @ Cl=0.6, Cd= | 0.0057757
alpha (deg) | Cl | Cd | Cm | Cl/Cd
-16.5 | -0.456 | 0.13896 | -0.008 | -3.284
-16 | -0.474 | 0.12911 | -0.009 | -3.674
-15.5 | -0.492 | 0.12184 | -0.009 | -4.038
-15 | -0.509 | 0.11548 | -0.009 | -4.405
-14.5 | -0.524 | 0.1113 | -0.009 | -4.711
-14 | -0.538 | 0.10545 | -0.01 | -5.107
-13.5 | -0.551 | 0.09847 | -0.01 | -5.594
-13 | -0.561 | 0.09187 | -0.01 | -6.106
-12.5 | -0.568 | 0.0873 | -0.011 | -6.511
-12 | -0.573 | 0.0828 | -0.011 | -6.92
-11.5 | -0.574 | 0.07653 | -0.011 | -7.504
-11 | -0.572 | 0.07165 | -0.012 | -7.98
-10.5 | -0.565 | 0.06738 | -0.012 | -8.392
-10 | -0.555 | 0.06364 | -0.013 | -8.719
-9.5 | -0.54 | 0.05941 | -0.013 | -9.09
-9 | -0.522 | 0.05505 | -0.014 | -9.479
-8.5 | -0.499 | 0.05159 | -0.014 | -9.676
-8 | -0.472 | 0.04872 | -0.015 | -9.68
-7.5 | -0.443 | 0.04451 | -0.016 | -9.948
-7 | -0.408 | 0.04203 | -0.017 | -9.716
-6.5 | -0.456 | 0.00902 | -0.03 | -50.558
-6 | -0.406 | 0.00894 | -0.031 | -45.451
-5.5 | -0.354 | 0.0087 | -0.032 | -40.691
-5 | -0.299 | 0.00842 | -0.032 | -35.511
-4.5 | -0.242 | 0.00829 | -0.033 | -29.203
-4 | -0.184 | 0.00809 | -0.034 | -22.695
-3.5 | -0.124 | 0.00794 | -0.035 | -15.651
-3 | -0.064 | 0.00781 | -0.035 | -8.241
-2.5 | -0.004 | 0.00763 | -0.036 | -0.539
-2 | 0.056 | 0.00753 | -0.037 | 7.496
-1.5 | 0.117 | 0.00744 | -0.038 | 15.754
-1 | 0.178 | 0.00736 | -0.038 | 24.189
-0.5 | 0.239 | 0.00725 | -0.039 | 33.039
0 | 0.3 | 0.0072 | -0.04 | 41.714
0.5 | 0.361 | 0.0054 | -0.041 | 66.883
1 | 0.421 | 0.0055 | -0.041 | 76.544
1.5 | 0.481 | 0.00558 | -0.042 | 86.331
2 | 0.542 | 0.00565 | -0.043 | 95.826
2.5 | 0.602 | 0.00578 | -0.044 | 104.137
3 | 0.662 | 0.00571 | -0.044 | 115.811
3.5 | 0.721 | 0.00584 | -0.045 | 123.481
4 | 0.781 | 0.00601 | -0.046 | 129.891
4.5 | 0.84 | 0.00591 | -0.047 | 141.959
5 | 0.896 | 0.00692 | -0.047 | 129.549
5.5 | 0.95 | 0.00756 | -0.048 | 125.589
6 | 1.003 | 0.0081 | -0.049 | 123.778
6.5 | 1.053 | 0.0088 | -0.049 | 119.694
7 | 1.102 | 0.00965 | -0.05 | 114.201
7.5 | 1.14 | 0.01413 | -0.05 | 80.705
8 | 1.185 | 0.01484 | -0.051 | 79.833
8.5 | 1.227 | 0.0157 | -0.051 | 78.136
9 | 1.264 | 0.0166 | -0.052 | 76.14
9.5 | 1.296 | 0.01752 | -0.053 | 73.951
10 | 1.323 | 0.0186 | -0.053 | 71.132
10.5 | 1.345 | 0.01966 | -0.054 | 68.451
11 | 1.357 | 0.0209 | -0.055 | 64.941
11.5 | 1.362 | 0.02227 | -0.055 | 61.159
12 | 1.36 | 0.02381 | -0.056 | 57.11
12.5 | 1.35 | 0.02549 | -0.056 | 52.963
13 | 1.334 | 0.02739 | -0.057 | 48.696
13.5 | 1.31 | 0.02993 | -0.057 | 43.777
14 | 1.28 | 0.0326 | -0.058 | 39.27
14.5 | 1.246 | 0.03508 | -0.058 | 35.528
15 | 1.206 | 0.03873 | -0.058 | 31.133
15.5 | 1.16 | 0.04306 | -0.058 | 26.939
16 | 1.105 | 0.05081 | -0.058 | 21.754
16.5 | 0.969 | 0.10607 | -0.046 | 9.133

## 52. Re 2M Mach 0.10 (2)
BIGFOIL.COM POLAR EXPORT
NACA65-514 a=0.0
NACA65-514 a=0.0 |  |  |  | Cl Max: | 1.4823 | at alpha= | 17.5 | deg
XFOIL ncrit=9 |  |  |  | L/D Max: | 150.985 | at alpha= | 4.5 | deg
Re: | 2000000 |  |  | Cd Min: | 0.09713 | at alpha= | 20 | deg
Mach: | 0.1 |  |  | Cl=0 at alpha= | -2.6425 | deg
|  |  |  | @ Cl=0.1, Cd= | 0.007275
|  |  |  | @ Cl=0.4, Cd= | 0.00483
|  |  |  | @ Cl=0.6, Cd= | 0.0049537
alpha (deg) | Cl | Cd | Cm | Cl/Cd
-14.5 | -0.89 | 0.05263 | -0.0693 | -16.9105
-14 | -1.0572 | 0.03142 | -0.0624 | -33.6474
-13.5 | -1.0667 | 0.02736 | -0.0556 | -38.9876
-13 | -1.0472 | 0.02432 | -0.0521 | -43.0592
-12.5 | -1.0152 | 0.02215 | -0.0497 | -45.833
-12 | -0.9883 | 0.01891 | -0.0466 | -52.2634
-11.5 | -0.9473 | 0.01712 | -0.045 | -55.3329
-11 | -0.9019 | 0.01579 | -0.0438 | -57.1184
-10.5 | -0.8545 | 0.01464 | -0.0428 | -58.3675
-10 | -0.8055 | 0.01366 | -0.0419 | -58.9678
-9.5 | -0.7561 | 0.01265 | -0.0411 | -59.7708
-9 | -0.7055 | 0.01184 | -0.0404 | -59.5861
-8.5 | -0.653 | 0.01125 | -0.04 | -58.0444
-8 | -0.5977 | 0.01099 | -0.0401 | -54.3858
-7.5 | -0.5407 | 0.01097 | -0.0404 | -49.289
-7 | -0.4858 | 0.01059 | -0.0404 | -45.8735
-6.5 | -0.4288 | 0.01051 | -0.0408 | -40.7992
-6 | -0.3726 | 0.01026 | -0.041 | -36.3158
-5.5 | -0.3165 | 0.01003 | -0.0413 | -31.5553
-5 | -0.264 | 0.00924 | -0.0409 | -28.5714
-4.5 | -0.2082 | 0.00896 | -0.0412 | -23.2366
-4 | -0.152 | 0.00864 | -0.0414 | -17.5926
-3.5 | -0.0963 | 0.00829 | -0.0416 | -11.6164
-3 | -0.0399 | 0.00799 | -0.0419 | -4.9937
-2.5 | 0.0159 | 0.00756 | -0.0421 | 2.1032
-2 | 0.0729 | 0.00735 | -0.0425 | 9.9184
-1.5 | 0.1307 | 0.00719 | -0.0431 | 18.178
-0.5 | 0.2358 | 0.00524 | -0.0433 | 45
0 | 0.2917 | 0.00492 | -0.0436 | 59.2886
0.5 | 0.3497 | 0.00483 | -0.0443 | 72.4017
1 | 0.4078 | 0.00483 | -0.0449 | 84.4306
1.5 | 0.4662 | 0.00484 | -0.0456 | 96.3223
2 | 0.5244 | 0.0049 | -0.0464 | 107.0204
2.5 | 0.5828 | 0.00493 | -0.0471 | 118.215
3 | 0.6408 | 0.00501 | -0.0478 | 127.9042
3.5 | 0.6984 | 0.00511 | -0.0485 | 136.6732
4 | 0.7557 | 0.00523 | -0.0491 | 144.4933
4.5 | 0.8123 | 0.00538 | -0.0496 | 150.9851
5.5 | 0.9127 | 0.00662 | -0.0487 | 137.8701
6 | 0.9592 | 0.00737 | -0.0476 | 130.1493
6.5 | 1.0011 | 0.00827 | -0.0458 | 121.052
7 | 1.0385 | 0.00922 | -0.0431 | 112.6356
7.5 | 1.0673 | 0.01028 | -0.0388 | 103.823
8 | 1.1095 | 0.01167 | -0.0382 | 95.0728
8.5 | 1.1266 | 0.01283 | -0.0323 | 87.8098
9 | 1.153 | 0.0139 | -0.0285 | 82.9496
9.5 | 1.1812 | 0.01508 | -0.0253 | 78.3289
10 | 1.209 | 0.0164 | -0.0224 | 73.7195
10.5 | 1.2375 | 0.01779 | -0.0199 | 69.5616
11 | 1.2655 | 0.0193 | -0.0175 | 65.5699
11.5 | 1.2879 | 0.02127 | -0.0149 | 60.5501
12 | 1.3148 | 0.02301 | -0.013 | 57.1404
12.5 | 1.3396 | 0.02498 | -0.0111 | 53.6269
13 | 1.3578 | 0.02752 | -0.0089 | 49.3387
13.5 | 1.3739 | 0.03033 | -0.0069 | 45.2984
14 | 1.3972 | 0.03274 | -0.0057 | 42.6756
14.5 | 1.4169 | 0.03555 | -0.0046 | 39.8565
15 | 1.4325 | 0.03886 | -0.0035 | 36.8631
15.5 | 1.4365 | 0.04345 | -0.0024 | 33.061
16 | 1.4567 | 0.04664 | -0.0022 | 31.2328
16.5 | 1.4668 | 0.05101 | -0.002 | 28.7551
17 | 1.4769 | 0.05556 | -0.0021 | 26.5821
17.5 | 1.4823 | 0.06083 | -0.0026 | 24.3679
18 | 1.4764 | 0.06776 | -0.0037 | 21.7887
18.5 | 1.479 | 0.07395 | -0.0052 | 20
19 | 1.4757 | 0.08115 | -0.0073 | 18.1848
19.5 | 1.4702 | 0.08906 | -0.0101 | 16.508
20 | 1.4646 | 0.09713 | -0.0133 | 15.0788

## 53. Re 2M Mach 0.25 (1)
BIGFOIL.COM POLAR EXPORT
NACA65-514 a=0.0
NACA65-514 a=0.0 |  |  |  | Cl Max: | 1.338 | at alpha= | 10.5 | deg
JavaFoil+Calcfoil stall+Eppler ext transition |  |  |  | L/D Max: | 149.505 | at alpha= | 4.5 | deg
Re: | 2000000 |  |  | Cd Min: | 0.00548 | at alpha= | 0.5 | deg
Mach: | 0.25 |  |  | Cl=0 at alpha= | -2.4677 | deg
|  |  |  | @ Cl=0.1, Cd= | 0.0075497
|  |  |  | @ Cl=0.4, Cd= | 0.0055174
|  |  |  | @ Cl=0.6, Cd= | 0.0058802
alpha (deg) | Cl | Cd | Cm | Cl/Cd
-14.5 | -0.205 | 0.12543 | -0.009 | -1.637
-14 | -0.263 | 0.11677 | -0.01 | -2.249
-13.5 | -0.312 | 0.11006 | -0.01 | -2.833
-13 | -0.356 | 0.10092 | -0.01 | -3.524
-12.5 | -0.394 | 0.09331 | -0.01 | -4.227
-12 | -0.428 | 0.08806 | -0.011 | -4.859
-11.5 | -0.456 | 0.08229 | -0.011 | -5.537
-11 | -0.477 | 0.07684 | -0.012 | -6.211
-10.5 | -0.492 | 0.07226 | -0.012 | -6.812
-10 | -0.5 | 0.06704 | -0.012 | -7.461
-9.5 | -0.501 | 0.06278 | -0.013 | -7.982
-9 | -0.495 | 0.05797 | -0.013 | -8.541
-8.5 | -0.482 | 0.05384 | -0.014 | -8.955
-8 | -0.463 | 0.0506 | -0.014 | -9.143
-7.5 | -0.438 | 0.04695 | -0.015 | -9.332
-7 | -0.409 | 0.04342 | -0.016 | -9.408
-6.5 | -0.372 | 0.041 | -0.015 | -9.065
-6 | -0.334 | 0.03827 | -0.017 | -8.727
-5.5 | -0.361 | 0.00879 | -0.033 | -41.06
-5 | -0.306 | 0.00856 | -0.033 | -35.715
-4.5 | -0.248 | 0.00843 | -0.034 | -29.436
-4 | -0.188 | 0.00816 | -0.035 | -23.05
-3.5 | -0.127 | 0.00804 | -0.036 | -15.859
-3 | -0.066 | 0.00788 | -0.036 | -8.391
-2.5 | -0.004 | 0.00776 | -0.037 | -0.544
-2 | 0.058 | 0.00757 | -0.038 | 7.66
-1.5 | 0.12 | 0.00754 | -0.039 | 15.975
-1 | 0.183 | 0.00736 | -0.039 | 24.872
-0.5 | 0.246 | 0.00733 | -0.04 | 33.559
0 | 0.309 | 0.00728 | -0.041 | 42.42
0.5 | 0.371 | 0.00548 | -0.042 | 67.759
1 | 0.433 | 0.00556 | -0.042 | 77.867
1.5 | 0.495 | 0.00566 | -0.043 | 87.374
2 | 0.557 | 0.00579 | -0.044 | 96.086
2.5 | 0.619 | 0.00592 | -0.045 | 104.555
3 | 0.68 | 0.00581 | -0.046 | 116.896
3.5 | 0.741 | 0.00594 | -0.046 | 124.693
4 | 0.802 | 0.00587 | -0.047 | 136.517
4.5 | 0.861 | 0.00576 | -0.048 | 149.505
5 | 0.917 | 0.00728 | -0.049 | 126.009
5.5 | 0.973 | 0.00789 | -0.049 | 123.254
6 | 1.026 | 0.0085 | -0.05 | 120.731
6.5 | 1.077 | 0.00932 | -0.05 | 115.545
7 | 1.116 | 0.01415 | -0.051 | 78.898
7.5 | 1.163 | 0.01491 | -0.051 | 77.983
8 | 1.207 | 0.01577 | -0.052 | 76.502
8.5 | 1.246 | 0.01675 | -0.053 | 74.401
9 | 1.28 | 0.01776 | -0.053 | 72.052
9.5 | 1.306 | 0.01875 | -0.054 | 69.652
10 | 1.326 | 0.02005 | -0.055 | 66.129
10.5 | 1.338 | 0.0214 | -0.055 | 62.526
11 | 1.335 | 0.02292 | -0.056 | 58.254
11.5 | 1.32 | 0.02473 | -0.056 | 53.39
12 | 1.294 | 0.02675 | -0.057 | 48.39
12.5 | 1.256 | 0.02908 | -0.057 | 43.206
13 | 1.205 | 0.03216 | -0.058 | 37.482
13.5 | 1.143 | 0.03593 | -0.058 | 31.798
14 | 1.059 | 0.04374 | -0.057 | 24.208
14.5 | 0.866 | 0.10932 | -0.034 | 7.92
15 | 0.793 | 0.11757 | -0.032 | 6.748
15.5 | 0.714 | 0.13064 | -0.029 | 5.466

## 54. Re 2M Mach 0.25 (2)
BIGFOIL.COM POLAR EXPORT
NACA65-514 a=0.0
NACA65-514 a=0.0 |  |  |  | Cl Max: | 1.4159 | at alpha= | 16 | deg
XFOIL ncrit=9 |  |  |  | L/D Max: | 151.625 | at alpha= | 4.5 | deg
Re: | 2000000 |  |  | Cd Min: | 0.16335 | at alpha= | -15 | deg
Mach: | 0.25 |  |  | Cl=0 at alpha= | -2.6606 | deg
|  |  |  | @ Cl=0.1, Cd= | 0.0073572
|  |  |  | @ Cl=0.4, Cd= | 0.0049032
|  |  |  | @ Cl=0.6, Cd= | 0.0050366
alpha (deg) | Cl | Cd | Cm | Cl/Cd
-15 | -0.4381 | 0.16335 | -0.0097 | -2.682
-14.5 | -0.4266 | 0.15417 | -0.0141 | -2.7671
-14 | -0.415 | 0.14581 | -0.0182 | -2.8462
-13.5 | -0.4092 | 0.136 | -0.0227 | -3.0088
-13 | -0.3901 | 0.13131 | -0.0257 | -2.9708
-12.5 | -0.3913 | 0.11997 | -0.0307 | -3.2616
-12 | -0.3903 | 0.10999 | -0.0356 | -3.5485
-11.5 | -0.4208 | 0.09366 | -0.0434 | -4.4928
-11 | -0.5475 | 0.06189 | -0.0658 | -8.8463
-10.5 | -0.6683 | 0.04751 | -0.0639 | -14.0665
-10 | -0.8193 | 0.01814 | -0.0513 | -45.1654
-9 | -0.7251 | 0.01388 | -0.0475 | -52.2406
-8.5 | -0.6739 | 0.01248 | -0.0459 | -53.9984
-8 | -0.6199 | 0.01155 | -0.0448 | -53.671
-7.5 | -0.5624 | 0.01111 | -0.0442 | -50.6211
-7 | -0.5015 | 0.01112 | -0.0443 | -45.0989
-6.5 | -0.4431 | 0.01082 | -0.0441 | -40.9519
-6 | -0.3832 | 0.01074 | -0.0442 | -35.6797
-5.5 | -0.3249 | 0.01041 | -0.0441 | -31.2104
-5 | -0.2665 | 0.01011 | -0.0441 | -26.36
-4.5 | -0.2128 | 0.00922 | -0.0435 | -23.0803
-4 | -0.1547 | 0.0089 | -0.0436 | -17.382
-3.5 | -0.0975 | 0.00849 | -0.0435 | -11.4841
-3 | -0.0394 | 0.00812 | -0.0437 | -4.8522
-2 | 0.0767 | 0.00742 | -0.0441 | 10.3369
-1.5 | 0.1361 | 0.00726 | -0.0446 | 18.7466
-1 | 0.1954 | 0.00708 | -0.0451 | 27.5989
-0.5 | 0.2519 | 0.00645 | -0.0454 | 39.0543
0 | 0.3022 | 0.00499 | -0.0451 | 60.5611
0.5 | 0.362 | 0.0049 | -0.0457 | 73.8776
1.5 | 0.4823 | 0.00491 | -0.0471 | 98.2281
2 | 0.5426 | 0.00497 | -0.0478 | 109.1751
2.5 | 0.6029 | 0.00504 | -0.0485 | 119.623
3.5 | 0.7228 | 0.0052 | -0.0499 | 139
4 | 0.782 | 0.00533 | -0.0504 | 146.7167
4.5 | 0.84 | 0.00554 | -0.0507 | 151.6245
5 | 0.8946 | 0.00599 | -0.0505 | 149.3489
5.5 | 0.9417 | 0.0069 | -0.0491 | 136.4783
6.5 | 1.028 | 0.00871 | -0.0448 | 118.0253
7 | 1.06 | 0.00979 | -0.0407 | 108.2737
7.5 | 1.0895 | 0.01107 | -0.0365 | 98.4192
8 | 1.1061 | 0.0126 | -0.0307 | 87.7857
8.5 | 1.1265 | 0.01411 | -0.0258 | 79.837
9 | 1.154 | 0.01554 | -0.0223 | 74.26
9.5 | 1.1843 | 0.01696 | -0.0194 | 69.829
10 | 1.2099 | 0.01877 | -0.0163 | 64.4592
10.5 | 1.2389 | 0.02049 | -0.0138 | 60.4636
11 | 1.2635 | 0.02258 | -0.0112 | 55.9566
11.5 | 1.2863 | 0.02492 | -0.0087 | 51.6172
12 | 1.3099 | 0.02729 | -0.0065 | 47.9993
12.5 | 1.3295 | 0.03005 | -0.0043 | 44.2429
13 | 1.3424 | 0.03356 | -0.0021 | 40
13.5 | 1.3608 | 0.03682 | -0.0006 | 36.9582
14 | 1.3798 | 0.04023 | 0.0006 | 34.2978
14.5 | 1.3898 | 0.04458 | 0.0016 | 31.1754
15 | 1.3962 | 0.04959 | 0.0023 | 28.1549
15.5 | 1.4052 | 0.05455 | 0.0025 | 25.7599
16 | 1.4159 | 0.05959 | 0.0023 | 23.7607
16.5 | 1.415 | 0.06617 | 0.0014 | 21.3843
17 | 1.4039 | 0.07446 | -0.0004 | 18.8544
17.5 | 1.4025 | 0.08185 | -0.0025 | 17.135
18 | 1.3884 | 0.09145 | -0.0059 | 15.1821
18.5 | 1.3783 | 0.10085 | -0.0098 | 13.6668
19 | 1.3592 | 0.11208 | -0.0151 | 12.1271
19.5 | 1.3358 | 0.12444 | -0.0215 | 10.7345
20 | 1.319 | 0.13601 | -0.028 | 9.6978

## 55. Re 2M Mach 0.50 (1)
BIGFOIL.COM POLAR EXPORT
NACA65-514 a=0.0
NACA65-514 a=0.0 |  |  |  | Cl Max: | 1.258 | at alpha= | 8 | deg
JavaFoil+Calcfoil stall+Eppler ext transition |  |  |  | L/D Max: | 124.251 | at alpha= | 4 | deg
Re: | 2000000 |  |  | Cd Min: | 0.0058 | at alpha= | 2 | deg
Mach: | 0.5 |  |  | Cl=0 at alpha= | -2.4643 | deg
|  |  |  | @ Cl=0.1, Cd= | 0.0079145
|  |  |  | @ Cl=0.4, Cd= | 0.0061971
|  |  |  | @ Cl=0.6, Cd= | 0.0058235
alpha (deg) | Cl | Cd | Cm | Cl/Cd
-20 | -0.972 | 0.18071 | -0.009 | -5.376
-19.5 | -0.944 | 0.17089 | -0.009 | -5.523
-19 | -0.916 | 0.16731 | -0.01 | -5.477
-18.5 | -0.889 | 0.16086 | -0.01 | -5.528
-18 | -0.862 | 0.15694 | -0.01 | -5.493
-17.5 | -0.835 | 0.15156 | -0.011 | -5.509
-17 | -0.807 | 0.1449 | -0.011 | -5.567
-16.5 | -0.779 | 0.13954 | -0.011 | -5.579
-16 | -0.751 | 0.13431 | -0.011 | -5.592
-15.5 | -0.724 | 0.13019 | -0.011 | -5.559
-15 | -0.696 | 0.1262 | -0.011 | -5.518
-14.5 | -0.669 | 0.12084 | -0.012 | -5.537
-14 | -0.642 | 0.11937 | -0.012 | -5.376
-13.5 | -0.612 | 0.11288 | -0.012 | -5.425
-13 | -0.585 | 0.10926 | -0.012 | -5.354
-12.5 | -0.557 | 0.10563 | -0.012 | -5.278
-12 | -0.53 | 0.10225 | -0.013 | -5.182
-11.5 | -0.502 | 0.09901 | -0.013 | -5.073
-11 | -0.475 | 0.09585 | -0.013 | -4.952
-10.5 | -0.447 | 0.09144 | -0.014 | -4.887
-10 | -0.419 | 0.08162 | -0.013 | -5.128
-9.5 | -0.391 | 0.07136 | -0.014 | -5.477
-9 | -0.363 | 0.06369 | -0.014 | -5.702
-8.5 | -0.335 | 0.07489 | -0.014 | -4.477
-8 | -0.308 | 0.07667 | -0.015 | -4.012
-7.5 | -0.28 | 0.04908 | -0.015 | -5.705
-7 | -0.252 | 0.05766 | -0.015 | -4.366
-6.5 | -0.224 | 0.05086 | -0.015 | -4.408
-6 | -0.31 | 0.04495 | -0.016 | -6.893
-5.5 | -0.299 | 0.03952 | -0.016 | -7.556
-5 | -0.263 | 0.03683 | -0.017 | -7.149
-4.5 | -0.219 | 0.03411 | -0.019 | -6.416
-4 | -0.207 | 0.00869 | -0.039 | -23.837
-3.5 | -0.141 | 0.00844 | -0.04 | -16.71
-3 | -0.073 | 0.00825 | -0.041 | -8.887
-2.5 | -0.005 | 0.00807 | -0.041 | -0.583
-2 | 0.065 | 0.00795 | -0.042 | 8.131
-1.5 | 0.134 | 0.00788 | -0.043 | 17.055
-1 | 0.204 | 0.00773 | -0.044 | 26.429
-0.5 | 0.275 | 0.00761 | -0.045 | 36.174
0 | 0.345 | 0.00758 | -0.046 | 45.558
0.5 | 0.415 | 0.00582 | -0.047 | 71.297
1 | 0.483 | 0.00595 | -0.047 | 81.178
1.5 | 0.552 | 0.00588 | -0.048 | 93.922
2 | 0.62 | 0.0058 | -0.049 | 106.962
2.5 | 0.688 | 0.00632 | -0.05 | 108.836
3 | 0.755 | 0.0065 | -0.051 | 116.071
3.5 | 0.821 | 0.00681 | -0.051 | 120.614
4 | 0.887 | 0.00714 | -0.052 | 124.251
4.5 | 0.95 | 0.00809 | -0.053 | 117.328
5 | 1.01 | 0.00887 | -0.054 | 113.853
5.5 | 1.069 | 0.00974 | -0.054 | 109.73
6 | 1.123 | 0.01089 | -0.055 | 103.128
6.5 | 1.162 | 0.01673 | -0.055 | 69.473
7 | 1.205 | 0.01795 | -0.056 | 67.16
7.5 | 1.239 | 0.01936 | -0.057 | 63.984
8 | 1.258 | 0.02111 | -0.057 | 59.568
8.5 | 1.253 | 0.02282 | -0.058 | 54.922
9 | 1.177 | 0.02548 | -0.058 | 46.197
9.5 | 0.77 | 0.0279 | -0.059 | 27.588
10 | 0.679 | 0.07123 | -0.026 | 9.533
10.5 | 0.706 | 0.08855 | -0.027 | 7.969
11 | 0.732 | 0.09281 | -0.028 | 7.888
11.5 | 0.758 | 0.09401 | -0.028 | 8.067
12 | 0.786 | 0.09982 | -0.03 | 7.871
12.5 | 0.812 | 0.10308 | -0.031 | 7.876
13 | 0.838 | 0.10933 | -0.032 | 7.666

## 56. Re 2M Mach 0.50 (2)
BIGFOIL.COM POLAR EXPORT
NACA65-514 a=0.0
NACA65-514 a=0.0 |  |  |  | Cl Max: | 1.2306 | at alpha= | 11 | deg
XFOIL ncrit=9 |  |  |  | L/D Max: | 153.328 | at alpha= | 4.5 | deg
Re: | 2000000 |  |  | Cd Min: | 0.25536 | at alpha= | -20 | deg
Mach: | 0.5 |  |  | Cl=0 at alpha= | -2.7415 | deg
|  |  |  | @ Cl=0.1, Cd= | 0.0078508
|  |  |  | @ Cl=0.4, Cd= | 0.0052758
|  |  |  | @ Cl=0.6, Cd= | 0.0053388
alpha (deg) | Cl | Cd | Cm | Cl/Cd
-20 | -0.6595 | 0.25536 | 0.0411 | -2.5826
-19.5 | -0.6362 | 0.24752 | 0.0359 | -2.5703
-19 | -0.613 | 0.2397 | 0.0307 | -2.5574
-18.5 | -0.5895 | 0.2309 | 0.0254 | -2.5531
-18 | -0.5671 | 0.22233 | 0.0202 | -2.5507
-17.5 | -0.5443 | 0.21416 | 0.0148 | -2.5416
-17 | -0.5251 | 0.20651 | 0.0111 | -2.5427
-16.5 | -0.5042 | 0.19947 | 0.007 | -2.5277
-16 | -0.4823 | 0.19223 | 0.0027 | -2.509
-15 | -0.4407 | 0.17566 | -0.0066 | -2.5088
-14.5 | -0.4216 | 0.16725 | -0.0114 | -2.5208
-14 | -0.4028 | 0.15892 | -0.0159 | -2.5346
-13.5 | -0.3851 | 0.1504 | -0.0205 | -2.5605
-12.5 | -0.3514 | 0.13452 | -0.029 | -2.6123
-12 | -0.3376 | 0.12587 | -0.0336 | -2.6821
-11.5 | -0.3251 | 0.11745 | -0.0381 | -2.768
-11 | -0.3157 | 0.10849 | -0.0429 | -2.9099
-10.5 | -0.3117 | 0.09886 | -0.0479 | -3.1529
-10 | -0.3073 | 0.09002 | -0.0528 | -3.4137
-9.5 | -0.3089 | 0.08053 | -0.0584 | -3.8358
-9 | -0.3112 | 0.07146 | -0.0641 | -4.3549
-8.5 | -0.3186 | 0.06138 | -0.0723 | -5.1906
-8 | -0.3513 | 0.05129 | -0.0791 | -6.8493
-7.5 | -0.3792 | 0.04553 | -0.0765 | -8.3286
-7 | -0.3967 | 0.0384 | -0.073 | -10.3307
-6.5 | -0.3993 | 0.03051 | -0.0686 | -13.0875
-5.5 | -0.3499 | 0.01546 | -0.0597 | -22.6326
-5 | -0.2897 | 0.01277 | -0.0576 | -22.686
-4.5 | -0.2236 | 0.01162 | -0.0562 | -19.2427
-4 | -0.1594 | 0.01059 | -0.055 | -15.0519
-3.5 | -0.0965 | 0.00968 | -0.0537 | -9.969
-3 | -0.0333 | 0.00893 | -0.0526 | -3.729
-2.5 | 0.0311 | 0.00842 | -0.052 | 3.6936
-2 | 0.0954 | 0.00787 | -0.0515 | 12.122
-1.5 | 0.1623 | 0.00759 | -0.0516 | 21.3834
-1 | 0.2296 | 0.00744 | -0.052 | 30.8602
-0.5 | 0.2972 | 0.00722 | -0.0524 | 41.1634
0 | 0.3494 | 0.00538 | -0.0514 | 64.9442
0.5 | 0.4174 | 0.00524 | -0.0519 | 79.6565
1 | 0.4856 | 0.00527 | -0.0525 | 92.1442
1.5 | 0.5548 | 0.00528 | -0.0533 | 105.0758
2 | 0.624 | 0.00537 | -0.054 | 116.2011
2.5 | 0.6928 | 0.00548 | -0.0546 | 126.4234
3 | 0.762 | 0.00558 | -0.055 | 136.5591
3.5 | 0.8302 | 0.00574 | -0.0553 | 144.6341
4 | 0.8979 | 0.00595 | -0.0552 | 150.9076
4.5 | 0.9629 | 0.00628 | -0.0545 | 153.328
5.5 | 1.0573 | 0.00823 | -0.0474 | 128.469
6 | 1.0833 | 0.00939 | -0.0402 | 115.3674
6.5 | 1.0857 | 0.01092 | -0.0296 | 99.4231
7 | 1.1044 | 0.01351 | -0.0247 | 81.7469
7.5 | 1.1053 | 0.01682 | -0.0179 | 65.7134
8 | 1.1133 | 0.02015 | -0.0124 | 55.2506
8.5 | 1.1371 | 0.02288 | -0.0085 | 49.6984
9 | 1.1614 | 0.02578 | -0.0048 | 45.0504
9.5 | 1.1861 | 0.02884 | -0.0015 | 41.1269
10 | 1.2017 | 0.03276 | 0.0019 | 36.6819
10.5 | 1.2182 | 0.03692 | 0.0047 | 32.9957
11 | 1.2306 | 0.04167 | 0.0072 | 29.532
11.5 | 1.2296 | 0.04783 | 0.009 | 25.7077
12 | 1.2283 | 0.05443 | 0.0102 | 22.5666
12.5 | 1.2219 | 0.06198 | 0.0105 | 19.7144
13 | 1.2106 | 0.07055 | 0.0095 | 17.1595
13.5 | 1.1933 | 0.08045 | 0.0069 | 14.8328
14 | 1.1656 | 0.09235 | 0.0024 | 12.6215
14.5 | 1.1376 | 0.10525 | -0.0039 | 10.8086
15 | 1.1107 | 0.11888 | -0.0115 | 9.343
15.5 | 1.0851 | 0.1332 | -0.0203 | 8.1464
16 | 1.0636 | 0.14757 | -0.0296 | 7.2074

## 57. Re 3M Mach 0.00 (1)
BIGFOIL.COM POLAR EXPORT
NACA65-514 a=0.0
NACA65-514 a=0.0 |  |  |  | Cl Max: | 1.371 | at alpha= | 11.5 | deg
JavaFoil+Calcfoil stall+Eppler ext transition |  |  |  | L/D Max: | 136.808 | at alpha= | 4.5 | deg
Re: | 3000000 |  |  | Cd Min: | 0.00509 | at alpha= | 0.5 | deg
Mach: | 0 |  |  | Cl=0 at alpha= | -2.4667 | deg
|  |  |  | @ Cl=0.1, Cd= | 0.0070367
|  |  |  | @ Cl=0.4, Cd= | 0.005151
|  |  |  | @ Cl=0.6, Cd= | 0.005523
alpha (deg) | Cl | Cd | Cm | Cl/Cd
-17 | -0.485 | 0.13684 | -0.008 | -3.546
-16.5 | -0.501 | 0.13051 | -0.008 | -3.838
-16 | -0.516 | 0.12253 | -0.009 | -4.213
-15.5 | -0.531 | 0.11649 | -0.009 | -4.557
-15 | -0.545 | 0.11255 | -0.009 | -4.838
-14.5 | -0.557 | 0.10507 | -0.01 | -5.301
-14 | -0.568 | 0.09962 | -0.01 | -5.7
-13.5 | -0.577 | 0.09392 | -0.01 | -6.142
-13 | -0.584 | 0.08911 | -0.01 | -6.551
-12.5 | -0.588 | 0.08341 | -0.011 | -7.05
-12 | -0.59 | 0.07911 | -0.011 | -7.454
-11.5 | -0.588 | 0.07349 | -0.012 | -8.003
-11 | -0.583 | 0.06884 | -0.012 | -8.471
-10.5 | -0.575 | 0.06511 | -0.013 | -8.826
-10 | -0.562 | 0.06092 | -0.013 | -9.229
-9.5 | -0.545 | 0.0579 | -0.013 | -9.417
-9 | -0.526 | 0.05305 | -0.015 | -9.918
-8.5 | -0.503 | 0.04924 | -0.015 | -10.209
-8 | -0.474 | 0.04671 | -0.016 | -10.15
-7.5 | -0.444 | 0.04299 | -0.017 | -10.33
-7 | -0.502 | 0.00912 | -0.029 | -55.041
-6.5 | -0.455 | 0.00852 | -0.03 | -53.423
-6 | -0.405 | 0.00832 | -0.031 | -48.679
-5.5 | -0.353 | 0.0081 | -0.032 | -43.517
-5 | -0.298 | 0.00792 | -0.032 | -37.601
-4.5 | -0.241 | 0.00773 | -0.033 | -31.205
-4 | -0.183 | 0.0076 | -0.034 | -24.04
-3.5 | -0.124 | 0.00741 | -0.034 | -16.681
-3 | -0.064 | 0.00729 | -0.035 | -8.789
-2.5 | -0.004 | 0.00719 | -0.036 | -0.57
-2 | 0.056 | 0.00708 | -0.037 | 7.935
-1.5 | 0.117 | 0.00702 | -0.037 | 16.62
-1 | 0.177 | 0.00685 | -0.038 | 25.863
-0.5 | 0.238 | 0.0068 | -0.039 | 35.059
0 | 0.299 | 0.00677 | -0.04 | 44.132
0.5 | 0.36 | 0.00509 | -0.04 | 70.633
1 | 0.419 | 0.00518 | -0.041 | 80.828
1.5 | 0.479 | 0.00526 | -0.042 | 91.047
2 | 0.539 | 0.00538 | -0.043 | 100.3
2.5 | 0.599 | 0.00552 | -0.043 | 108.467
3 | 0.659 | 0.0057 | -0.044 | 115.531
3.5 | 0.718 | 0.00561 | -0.045 | 128.046
4 | 0.777 | 0.0059 | -0.046 | 131.704
4.5 | 0.835 | 0.00611 | -0.046 | 136.808
5 | 0.892 | 0.00701 | -0.047 | 127.105
5.5 | 0.946 | 0.00748 | -0.048 | 126.577
6 | 0.999 | 0.00806 | -0.048 | 123.905
6.5 | 1.05 | 0.00873 | -0.049 | 120.204
7 | 1.098 | 0.00954 | -0.05 | 115.187
7.5 | 1.139 | 0.01302 | -0.05 | 87.451
8 | 1.184 | 0.01365 | -0.051 | 86.767
8.5 | 1.227 | 0.01437 | -0.051 | 85.372
9 | 1.264 | 0.01521 | -0.052 | 83.124
9.5 | 1.297 | 0.01604 | -0.053 | 80.876
10 | 1.326 | 0.017 | -0.053 | 77.97
10.5 | 1.349 | 0.018 | -0.054 | 74.961
11 | 1.363 | 0.01901 | -0.055 | 71.722
11.5 | 1.371 | 0.02019 | -0.055 | 67.874
12 | 1.371 | 0.02152 | -0.056 | 63.733
12.5 | 1.366 | 0.02286 | -0.056 | 59.751
13 | 1.353 | 0.02462 | -0.057 | 54.97
13.5 | 1.335 | 0.02651 | -0.057 | 50.357
14 | 1.311 | 0.02863 | -0.058 | 45.786
14.5 | 1.281 | 0.03109 | -0.058 | 41.215
15 | 1.245 | 0.03466 | -0.059 | 35.93
15.5 | 1.209 | 0.03697 | -0.059 | 32.712
16 | 1.166 | 0.04131 | -0.059 | 28.231
16.5 | 1.122 | 0.04583 | -0.059 | 24.472

## 58. Re 3M Mach 0.00 (2)
BIGFOIL.COM POLAR EXPORT
NACA65-514 a=0.0
NACA65-514 a=0.0 |  |  |  | Cl Max: | 1.568 | at alpha= | 19 | deg
XFOIL ncrit=9 |  |  |  | L/D Max: | 157.719 | at alpha= | 4.5 | deg
Re: | 3000000 |  |  | Cd Min: | 0.07981 | at alpha= | 20 | deg
Mach: | 0 |  |  | Cl=0 at alpha= | -2.6206 | deg
|  |  |  | @ Cl=0.1, Cd= | 0.0066495
|  |  |  | @ Cl=0.4, Cd= | 0.0043725
|  |  |  | @ Cl=0.6, Cd= | 0.0045054
alpha (deg) | Cl | Cd | Cm | Cl/Cd
-17 | -1.0571 | 0.05517 | -0.0667 | -19.1608
-16.5 | -1.1759 | 0.03707 | -0.0694 | -31.7211
-16 | -1.2001 | 0.03126 | -0.0667 | -38.3909
-15.5 | -1.2103 | 0.02779 | -0.0613 | -43.5516
-15 | -1.2086 | 0.02527 | -0.0555 | -47.8275
-14.5 | -1.1956 | 0.02299 | -0.0506 | -52.0052
-14 | -1.1676 | 0.02096 | -0.0478 | -55.7061
-13.5 | -1.1321 | 0.01936 | -0.0457 | -58.4762
-13 | -1.0926 | 0.01796 | -0.0441 | -60.8352
-12.5 | -1.0499 | 0.01675 | -0.0428 | -62.6806
-12 | -1.0045 | 0.01571 | -0.0417 | -63.9402
-11.5 | -0.9573 | 0.01481 | -0.0409 | -64.6388
-11 | -0.909 | 0.01396 | -0.0402 | -65.1146
-10.5 | -0.8619 | 0.01278 | -0.0393 | -67.4413
-10 | -0.8123 | 0.01194 | -0.0387 | -68.0318
-9.5 | -0.7614 | 0.01124 | -0.0383 | -67.7402
-9 | -0.7095 | 0.01063 | -0.038 | -66.7451
-8.5 | -0.658 | 0.00998 | -0.0376 | -65.9319
-8 | -0.6039 | 0.00959 | -0.0376 | -62.9718
-7.5 | -0.5482 | 0.00941 | -0.0379 | -58.2572
-7 | -0.4918 | 0.00926 | -0.0383 | -53.1102
-6.5 | -0.4369 | 0.00892 | -0.0384 | -48.9798
-6 | -0.3812 | 0.00864 | -0.0387 | -44.1204
-5.5 | -0.3248 | 0.00844 | -0.0391 | -38.4834
-5 | -0.2685 | 0.0082 | -0.0395 | -32.7439
-4.5 | -0.2119 | 0.00802 | -0.0399 | -26.4214
-4 | -0.1567 | 0.00756 | -0.0401 | -20.7275
-3.5 | -0.1003 | 0.00731 | -0.0405 | -13.7209
-3 | -0.0434 | 0.00708 | -0.0409 | -6.1299
-2.5 | 0.0138 | 0.00689 | -0.0414 | 2.0029
-2 | 0.0711 | 0.00675 | -0.042 | 10.5333
-1.5 | 0.1286 | 0.00655 | -0.0426 | 19.6336
-1 | 0.1861 | 0.00645 | -0.0432 | 28.8527
-0.5 | 0.243 | 0.00614 | -0.0438 | 39.5765
0 | 0.2918 | 0.00453 | -0.0437 | 64.415
0.5 | 0.3494 | 0.00439 | -0.0443 | 79.59
1 | 0.4073 | 0.00437 | -0.0451 | 93.2037
1.5 | 0.4655 | 0.00435 | -0.0458 | 107.0115
2 | 0.5237 | 0.00442 | -0.0466 | 118.4842
3 | 0.6399 | 0.00455 | -0.0482 | 140.6374
3.5 | 0.6973 | 0.00466 | -0.0489 | 149.6352
4 | 0.754 | 0.00483 | -0.0496 | 156.1077
4.5 | 0.8091 | 0.00513 | -0.05 | 157.7193
5 | 0.8586 | 0.00587 | -0.0496 | 146.2692
5.5 | 0.9067 | 0.00665 | -0.0489 | 136.3459
6 | 0.9542 | 0.00736 | -0.0482 | 129.6467
6.5 | 0.9986 | 0.00818 | -0.0469 | 122.0782
7 | 1.0394 | 0.00908 | -0.045 | 114.4714
7.5 | 1.074 | 0.01007 | -0.042 | 106.6534
8 | 1.1036 | 0.01091 | -0.0378 | 101.1549
8.5 | 1.1506 | 0.01176 | -0.0377 | 97.8401
9 | 1.1774 | 0.01251 | -0.0334 | 94.1167
9.5 | 1.2057 | 0.01343 | -0.0298 | 89.7766
10 | 1.2371 | 0.01436 | -0.0271 | 86.149
10.5 | 1.2647 | 0.01558 | -0.0241 | 81.1746
11 | 1.2951 | 0.01676 | -0.0218 | 77.2733
11.5 | 1.324 | 0.01811 | -0.0195 | 73.1088
12 | 1.3492 | 0.01975 | -0.0171 | 68.3139
12.5 | 1.3743 | 0.0215 | -0.015 | 63.9209
13 | 1.4005 | 0.02327 | -0.0132 | 60.1848
13.5 | 1.4244 | 0.02525 | -0.0114 | 56.4119
14 | 1.4447 | 0.02759 | -0.0096 | 52.3632
14.5 | 1.4617 | 0.03028 | -0.0078 | 48.2728
15 | 1.4836 | 0.03273 | -0.0067 | 45.3284
15.5 | 1.5023 | 0.03554 | -0.0056 | 42.2707
16 | 1.5178 | 0.03879 | -0.0047 | 39.1286
16.5 | 1.5289 | 0.04258 | -0.0039 | 35.9065
17 | 1.5406 | 0.04649 | -0.0034 | 33.1383
17.5 | 1.5533 | 0.05042 | -0.0033 | 30.8072
18 | 1.5608 | 0.05508 | -0.0034 | 28.337
18.5 | 1.5669 | 0.06014 | -0.004 | 26.0542
19 | 1.568 | 0.06595 | -0.0049 | 23.7756
19.5 | 1.5609 | 0.07317 | -0.0064 | 21.3325
20 | 1.5598 | 0.07981 | -0.0084 | 19.5439

## 59. Re 3M Mach 0.10 (1)
BIGFOIL.COM POLAR EXPORT
NACA65-514 a=0.0
NACA65-514 a=0.0 |  |  |  | Cl Max: | 1.366 | at alpha= | 11.5 | deg
JavaFoil+Calcfoil stall+Eppler ext transition |  |  |  | L/D Max: | 136.586 | at alpha= | 4.5 | deg
Re: | 3000000 |  |  | Cd Min: | 0.00512 | at alpha= | 0.5 | deg
Mach: | 0.1 |  |  | Cl=0 at alpha= | -2.4667 | deg
|  |  |  | @ Cl=0.1, Cd= | 0.0070323
|  |  |  | @ Cl=0.4, Cd= | 0.0051785
|  |  |  | @ Cl=0.6, Cd= | 0.0055153
alpha (deg) | Cl | Cd | Cm | Cl/Cd
-16.5 | -0.457 | 0.13249 | -0.008 | -3.446
-16 | -0.475 | 0.12641 | -0.009 | -3.756
-15.5 | -0.492 | 0.11994 | -0.009 | -4.104
-15 | -0.509 | 0.11144 | -0.009 | -4.567
-14.5 | -0.525 | 0.10713 | -0.01 | -4.897
-14 | -0.539 | 0.10124 | -0.01 | -5.322
-13.5 | -0.551 | 0.09512 | -0.01 | -5.794
-13 | -0.561 | 0.08986 | -0.011 | -6.246
-12.5 | -0.569 | 0.08478 | -0.011 | -6.708
-12 | -0.573 | 0.07979 | -0.011 | -7.185
-11.5 | -0.575 | 0.07457 | -0.012 | -7.706
-11 | -0.572 | 0.06955 | -0.012 | -8.227
-10.5 | -0.566 | 0.06581 | -0.013 | -8.602
-10 | -0.555 | 0.06217 | -0.013 | -8.933
-9.5 | -0.541 | 0.05839 | -0.013 | -9.26
-9 | -0.523 | 0.05375 | -0.014 | -9.725
-8.5 | -0.501 | 0.04969 | -0.015 | -10.077
-8 | -0.473 | 0.04724 | -0.016 | -10.014
-7.5 | -0.443 | 0.044 | -0.016 | -10.066
-7 | -0.503 | 0.00911 | -0.03 | -55.177
-6.5 | -0.456 | 0.00855 | -0.03 | -53.373
-6 | -0.406 | 0.00835 | -0.031 | -48.661
-5.5 | -0.354 | 0.00817 | -0.032 | -43.294
-5 | -0.299 | 0.00792 | -0.032 | -37.742
-4.5 | -0.242 | 0.00773 | -0.033 | -31.343
-4 | -0.184 | 0.0076 | -0.034 | -24.165
-3.5 | -0.124 | 0.00745 | -0.035 | -16.667
-3 | -0.064 | 0.0073 | -0.035 | -8.817
-2.5 | -0.004 | 0.00718 | -0.036 | -0.573
-2 | 0.056 | 0.00709 | -0.037 | 7.961
-1.5 | 0.117 | 0.00701 | -0.038 | 16.729
-1 | 0.178 | 0.00693 | -0.038 | 25.714
-0.5 | 0.239 | 0.00682 | -0.039 | 35.116
0 | 0.3 | 0.00679 | -0.04 | 44.224
0.5 | 0.361 | 0.00512 | -0.041 | 70.591
1 | 0.421 | 0.00521 | -0.041 | 80.8
1.5 | 0.481 | 0.00529 | -0.042 | 90.989
2 | 0.542 | 0.00538 | -0.043 | 100.632
2.5 | 0.602 | 0.00552 | -0.044 | 109.168
3 | 0.662 | 0.00572 | -0.044 | 115.876
3.5 | 0.722 | 0.00562 | -0.045 | 128.391
4 | 0.781 | 0.00595 | -0.046 | 131.289
4.5 | 0.839 | 0.00614 | -0.047 | 136.586
5 | 0.896 | 0.00705 | -0.047 | 126.976
5.5 | 0.951 | 0.00753 | -0.048 | 126.267
6 | 1.003 | 0.00814 | -0.049 | 123.324
6.5 | 1.054 | 0.00882 | -0.049 | 119.516
7 | 1.103 | 0.00964 | -0.05 | 114.437
7.5 | 1.143 | 0.01315 | -0.05 | 86.915
8 | 1.188 | 0.01379 | -0.051 | 86.151
8.5 | 1.231 | 0.01456 | -0.052 | 84.516
9 | 1.267 | 0.01539 | -0.052 | 82.344
9.5 | 1.3 | 0.01624 | -0.053 | 80.02
10 | 1.327 | 0.01724 | -0.054 | 76.997
10.5 | 1.349 | 0.01826 | -0.054 | 73.89
11 | 1.361 | 0.01929 | -0.055 | 70.579
11.5 | 1.366 | 0.02053 | -0.055 | 66.568
12 | 1.364 | 0.02189 | -0.056 | 62.309
12.5 | 1.355 | 0.02343 | -0.057 | 57.834
13 | 1.339 | 0.02513 | -0.057 | 53.265
13.5 | 1.315 | 0.02745 | -0.058 | 47.919
14 | 1.286 | 0.02979 | -0.058 | 43.159
14.5 | 1.252 | 0.03201 | -0.058 | 39.108
15 | 1.212 | 0.0351 | -0.059 | 34.532
15.5 | 1.168 | 0.03852 | -0.059 | 30.326
16 | 1.118 | 0.04376 | -0.059 | 25.559
16.5 | 1.036 | 0.06433 | -0.056 | 16.113

## 60. Re 3M Mach 0.10 (2)
BIGFOIL.COM POLAR EXPORT
NACA65-514 a=0.0
NACA65-514 a=0.0 |  |  |  | Cl Max: | 1.5543 | at alpha= | 18.5 | deg
XFOIL ncrit=9 |  |  |  | L/D Max: | 158.078 | at alpha= | 4.5 | deg
Re: | 3000000 |  |  | Cd Min: | 0.0848 | at alpha= | 20 | deg
Mach: | 0.1 |  |  | Cl=0 at alpha= | -2.6226 | deg
|  |  |  | @ Cl=0.1, Cd= | 0.0066675
|  |  |  | @ Cl=0.4, Cd= | 0.0043917
|  |  |  | @ Cl=0.6, Cd= | 0.0045173
alpha (deg) | Cl | Cd | Cm | Cl/Cd
-15.5 | -1.1258 | 0.0359 | -0.0697 | -31.3593
-15 | -1.1522 | 0.03059 | -0.0644 | -37.6659
-14.5 | -1.1657 | 0.02677 | -0.0574 | -43.545
-14 | -1.1564 | 0.02364 | -0.0524 | -48.9171
-13.5 | -1.1283 | 0.02136 | -0.0494 | -52.823
-13 | -1.0935 | 0.01941 | -0.0471 | -56.3369
-12.5 | -1.0533 | 0.01782 | -0.0454 | -59.1077
-12 | -1.0093 | 0.01652 | -0.044 | -61.0956
-11.5 | -0.9629 | 0.01539 | -0.0428 | -62.5666
-11 | -0.9146 | 0.01443 | -0.0419 | -63.3818
-10.5 | -0.8669 | 0.01324 | -0.0409 | -65.4758
-10 | -0.8173 | 0.01228 | -0.0401 | -66.5554
-9.5 | -0.7663 | 0.01149 | -0.0395 | -66.6928
-9 | -0.7142 | 0.01081 | -0.039 | -66.0685
-8.5 | -0.6621 | 0.01014 | -0.0386 | -65.2959
-8 | -0.6081 | 0.00967 | -0.0384 | -62.8852
-7.5 | -0.5521 | 0.00944 | -0.0386 | -58.4852
-7 | -0.4952 | 0.00929 | -0.0389 | -53.3046
-6.5 | -0.4389 | 0.00907 | -0.0391 | -48.3903
-6 | -0.3834 | 0.00869 | -0.0392 | -44.1197
-5.5 | -0.3266 | 0.00849 | -0.0396 | -38.4688
-5 | -0.2699 | 0.00824 | -0.0399 | -32.7549
-4.5 | -0.213 | 0.00804 | -0.0403 | -26.4925
-4 | -0.1574 | 0.00759 | -0.0404 | -20.7378
-3.5 | -0.1007 | 0.00734 | -0.0408 | -13.7193
-3 | -0.0434 | 0.0071 | -0.0412 | -6.1127
-2.5 | 0.0141 | 0.0069 | -0.0417 | 2.0435
-2 | 0.0718 | 0.00677 | -0.0423 | 10.6056
-1.5 | 0.1296 | 0.00656 | -0.0429 | 19.7561
-1 | 0.1874 | 0.00646 | -0.0435 | 29.0093
-0.5 | 0.2447 | 0.00616 | -0.044 | 39.724
0 | 0.2936 | 0.00455 | -0.0439 | 64.5275
0.5 | 0.3517 | 0.0044 | -0.0446 | 79.9318
1 | 0.4099 | 0.00439 | -0.0453 | 93.3713
1.5 | 0.4685 | 0.00436 | -0.0461 | 107.4541
2 | 0.5271 | 0.00443 | -0.0469 | 118.9842
2.5 | 0.5856 | 0.0045 | -0.0477 | 130.1333
3 | 0.6439 | 0.00457 | -0.0485 | 140.8972
3.5 | 0.7017 | 0.00468 | -0.0492 | 149.9359
4 | 0.7588 | 0.00484 | -0.0498 | 156.7769
4.5 | 0.8141 | 0.00515 | -0.0502 | 158.0777
5 | 0.8639 | 0.00591 | -0.0497 | 146.176
5.5 | 0.9121 | 0.00669 | -0.049 | 136.3378
6 | 0.9597 | 0.00741 | -0.0482 | 129.5142
6.5 | 1.0038 | 0.00825 | -0.0468 | 121.6727
7 | 1.044 | 0.00918 | -0.0447 | 113.7255
7.5 | 1.0778 | 0.01018 | -0.0414 | 105.8743
8 | 1.1063 | 0.01103 | -0.037 | 100.2992
8.5 | 1.1499 | 0.01189 | -0.036 | 96.7115
9 | 1.1775 | 0.0127 | -0.0319 | 92.7165
9.5 | 1.2058 | 0.0137 | -0.0284 | 88.0146
10 | 1.2376 | 0.01467 | -0.0257 | 84.3626
10.5 | 1.2647 | 0.016 | -0.0227 | 79.0438
11 | 1.296 | 0.01719 | -0.0205 | 75.3927
11.5 | 1.3243 | 0.01865 | -0.0182 | 71.008
12 | 1.3484 | 0.02044 | -0.0156 | 65.9687
12.5 | 1.3748 | 0.02218 | -0.0136 | 61.9838
13 | 1.4 | 0.0241 | -0.0117 | 58.0913
13.5 | 1.4232 | 0.02621 | -0.0099 | 54.2999
14 | 1.4419 | 0.02877 | -0.008 | 50.1182
14.5 | 1.4608 | 0.03144 | -0.0064 | 46.4631
15 | 1.4815 | 0.0341 | -0.0052 | 43.4457
15.5 | 1.4992 | 0.03713 | -0.0041 | 40.3771
16 | 1.5121 | 0.04075 | -0.0032 | 37.1067
16.5 | 1.5224 | 0.04479 | -0.0025 | 33.9897
17 | 1.536 | 0.04868 | -0.0022 | 31.553
17.5 | 1.5462 | 0.05302 | -0.0021 | 29.1626
18 | 1.5512 | 0.05817 | -0.0024 | 26.6667
18.5 | 1.5543 | 0.06377 | -0.0032 | 24.3735
19 | 1.5486 | 0.07076 | -0.0045 | 21.8852
19.5 | 1.5474 | 0.07747 | -0.0063 | 19.9742
20 | 1.5435 | 0.0848 | -0.0087 | 18.2017

## 61. Re 3M Mach 0.25 (1)
BIGFOIL.COM POLAR EXPORT
NACA65-514 a=0.0
NACA65-514 a=0.0 |  |  |  | Cl Max: | 1.342 | at alpha= | 10.5 | deg
JavaFoil+Calcfoil stall+Eppler ext transition |  |  |  | L/D Max: | 136.438 | at alpha= | 4 | deg
Re: | 3000000 |  |  | Cd Min: | 0.00519 | at alpha= | 0.5 | deg
Mach: | 0.25 |  |  | Cl=0 at alpha= | -2.4677 | deg
|  |  |  | @ Cl=0.1, Cd= | 0.0070793
|  |  |  | @ Cl=0.4, Cd= | 0.0052321
|  |  |  | @ Cl=0.6, Cd= | 0.005611
alpha (deg) | Cl | Cd | Cm | Cl/Cd
-15 | -0.115 | 0.12251 | -0.009 | -0.941
-14.5 | -0.205 | 0.11617 | -0.009 | -1.768
-14 | -0.263 | 0.11107 | -0.01 | -2.366
-13.5 | -0.312 | 0.10494 | -0.01 | -2.972
-13 | -0.356 | 0.0977 | -0.01 | -3.641
-12.5 | -0.395 | 0.09093 | -0.011 | -4.34
-12 | -0.428 | 0.08485 | -0.011 | -5.046
-11.5 | -0.456 | 0.08018 | -0.011 | -5.686
-11 | -0.478 | 0.07462 | -0.012 | -6.4
-10.5 | -0.493 | 0.06963 | -0.012 | -7.074
-10 | -0.501 | 0.06495 | -0.013 | -7.707
-9.5 | -0.501 | 0.06115 | -0.013 | -8.199
-9 | -0.495 | 0.0564 | -0.014 | -8.783
-8.5 | -0.483 | 0.05257 | -0.014 | -9.184
-8 | -0.463 | 0.04958 | -0.015 | -9.343
-7.5 | -0.439 | 0.04566 | -0.016 | -9.614
-7 | -0.409 | 0.04307 | -0.016 | -9.484
-6.5 | -0.461 | 0.00869 | -0.031 | -53.068
-6 | -0.413 | 0.00855 | -0.032 | -48.277
-5.5 | -0.361 | 0.0083 | -0.033 | -43.509
-5 | -0.306 | 0.00807 | -0.033 | -37.866
-4.5 | -0.248 | 0.00791 | -0.034 | -31.356
-4 | -0.188 | 0.00766 | -0.035 | -24.566
-3.5 | -0.127 | 0.00751 | -0.036 | -16.964
-3 | -0.066 | 0.0074 | -0.036 | -8.928
-2.5 | -0.004 | 0.00725 | -0.037 | -0.583
-2 | 0.058 | 0.00712 | -0.038 | 8.137
-1.5 | 0.12 | 0.00706 | -0.039 | 17.054
-1 | 0.183 | 0.00692 | -0.039 | 26.432
-0.5 | 0.246 | 0.00686 | -0.04 | 35.851
0 | 0.309 | 0.00683 | -0.041 | 45.201
0.5 | 0.371 | 0.00519 | -0.042 | 71.545
1 | 0.433 | 0.00528 | -0.042 | 81.896
1.5 | 0.495 | 0.00537 | -0.043 | 92.1
2 | 0.557 | 0.0055 | -0.044 | 101.173
2.5 | 0.619 | 0.00566 | -0.045 | 109.314
3 | 0.68 | 0.00555 | -0.046 | 122.393
3.5 | 0.741 | 0.00575 | -0.046 | 128.921
4 | 0.802 | 0.00588 | -0.047 | 136.438
4.5 | 0.861 | 0.00687 | -0.048 | 125.311
5 | 0.918 | 0.00732 | -0.049 | 125.331
5.5 | 0.973 | 0.00787 | -0.049 | 123.648
6 | 1.027 | 0.00852 | -0.05 | 120.566
6.5 | 1.078 | 0.00929 | -0.051 | 115.984
7 | 1.119 | 0.01319 | -0.051 | 84.894
7.5 | 1.166 | 0.01387 | -0.051 | 84.112
8 | 1.21 | 0.01464 | -0.052 | 82.647
8.5 | 1.25 | 0.01552 | -0.053 | 80.546
9 | 1.283 | 0.01648 | -0.053 | 77.887
9.5 | 1.31 | 0.01745 | -0.054 | 75.086
10 | 1.33 | 0.01865 | -0.055 | 71.317
10.5 | 1.342 | 0.01981 | -0.055 | 67.739
11 | 1.339 | 0.0212 | -0.056 | 63.154
11.5 | 1.325 | 0.02277 | -0.057 | 58.173
12 | 1.299 | 0.02462 | -0.057 | 52.744
12.5 | 1.261 | 0.02672 | -0.058 | 47.206
13 | 1.211 | 0.02946 | -0.058 | 41.091
13.5 | 1.149 | 0.03261 | -0.058 | 35.228
14 | 1.073 | 0.03744 | -0.058 | 28.665
14.5 | 0.888 | 0.09326 | -0.043 | 9.522
15 | 0.801 | 0.10891 | -0.038 | 7.353
15.5 | 0.715 | 0.12668 | -0.031 | 5.646

## 62. Re 3M Mach 0.25 (2)
BIGFOIL.COM POLAR EXPORT
NACA65-514 a=0.0
NACA65-514 a=0.0 |  |  |  | Cl Max: | 1.4914 | at alpha= | 17 | deg
XFOIL ncrit=9 |  |  |  | L/D Max: | 158.667 | at alpha= | 4 | deg
Re: | 3000000 |  |  | Cd Min: | 0.17684 | at alpha= | -16 | deg
Mach: | 0.25 |  |  | Cl=0 at alpha= | -2.6345 | deg
|  |  |  | @ Cl=0.1, Cd= | 0.006736
|  |  |  | @ Cl=0.4, Cd= | 0.0044766
|  |  |  | @ Cl=0.6, Cd= | 0.0045622
alpha (deg) | Cl | Cd | Cm | Cl/Cd
-16 | -0.4726 | 0.17684 | -0.0016 | -2.6725
-15.5 | -0.4577 | 0.1691 | -0.0055 | -2.7067
-15 | -0.4438 | 0.16095 | -0.0097 | -2.7574
-14.5 | -0.434 | 0.15235 | -0.014 | -2.8487
-14 | -0.4261 | 0.14277 | -0.0186 | -2.9845
-13.5 | -0.4187 | 0.13357 | -0.0231 | -3.1347
-13 | -0.4215 | 0.12188 | -0.0286 | -3.4583
-12.5 | -0.5853 | 0.0784 | -0.0528 | -7.4656
-12 | -0.6869 | 0.05564 | -0.0702 | -12.3454
-11.5 | -0.7686 | 0.04591 | -0.0665 | -16.7415
-11 | -0.8726 | 0.02868 | -0.0569 | -30.4254
-10 | -0.838 | 0.01565 | -0.0491 | -53.5463
-9.5 | -0.7906 | 0.01355 | -0.0471 | -58.3469
-9 | -0.7386 | 0.01221 | -0.0456 | -60.4914
-8.5 | -0.6844 | 0.01123 | -0.0444 | -60.9439
-8 | -0.6294 | 0.01042 | -0.0433 | -60.4031
-7.5 | -0.5736 | 0.00973 | -0.0425 | -58.9517
-6.5 | -0.4537 | 0.0094 | -0.0424 | -48.266
-6 | -0.3957 | 0.00903 | -0.0422 | -43.8206
-5.5 | -0.3362 | 0.00879 | -0.0423 | -38.248
-5 | -0.2775 | 0.0085 | -0.0423 | -32.6471
-4.5 | -0.2187 | 0.00821 | -0.0424 | -26.6382
-4 | -0.161 | 0.0078 | -0.0425 | -20.641
-3.5 | -0.1026 | 0.00747 | -0.0426 | -13.7349
-3 | -0.0435 | 0.0072 | -0.0429 | -6.0417
-2 | 0.0755 | 0.00681 | -0.0439 | 11.0866
-1.5 | 0.1351 | 0.00663 | -0.0444 | 20.3771
-1 | 0.195 | 0.00651 | -0.045 | 29.9539
-0.5 | 0.2544 | 0.00629 | -0.0456 | 40.4452
0 | 0.3044 | 0.00462 | -0.0454 | 65.8874
1 | 0.4244 | 0.00444 | -0.0468 | 95.5856
1.5 | 0.4849 | 0.00444 | -0.0476 | 109.2117
2 | 0.5456 | 0.00449 | -0.0484 | 121.5145
2.5 | 0.6059 | 0.00457 | -0.0492 | 132.5821
3 | 0.6661 | 0.00467 | -0.0499 | 142.6338
3.5 | 0.726 | 0.00479 | -0.0506 | 151.5658
4 | 0.7854 | 0.00495 | -0.0512 | 158.6667
4.5 | 0.8422 | 0.00531 | -0.0514 | 158.6064
5 | 0.8927 | 0.00612 | -0.0506 | 145.866
5.5 | 0.9412 | 0.00695 | -0.0495 | 135.4245
6 | 0.9886 | 0.00774 | -0.0481 | 127.7261
6.5 | 1.0309 | 0.00867 | -0.0458 | 118.9043
7 | 1.0667 | 0.00973 | -0.0424 | 109.63
7.5 | 1.0929 | 0.01081 | -0.0373 | 101.1008
8 | 1.1212 | 0.01185 | -0.0329 | 94.616
8.5 | 1.1483 | 0.01293 | -0.0285 | 88.809
9 | 1.1798 | 0.01402 | -0.0252 | 84.1512
9.5 | 1.2108 | 0.01528 | -0.0221 | 79.2408
10 | 1.2408 | 0.0167 | -0.0192 | 74.2994
10.5 | 1.2688 | 0.01836 | -0.0162 | 69.1068
11 | 1.2991 | 0.01998 | -0.0138 | 65.02
11.5 | 1.3236 | 0.02206 | -0.0111 | 60
12 | 1.347 | 0.02432 | -0.0085 | 55.3865
12.5 | 1.3729 | 0.02652 | -0.0064 | 51.7685
13 | 1.3945 | 0.02914 | -0.0043 | 47.8552
13.5 | 1.4105 | 0.03235 | -0.0022 | 43.6012
14 | 1.4308 | 0.03541 | -0.0007 | 40.4067
14.5 | 1.4492 | 0.03878 | 0.0007 | 37.3698
15 | 1.4631 | 0.04272 | 0.0018 | 34.2486
15.5 | 1.4711 | 0.04741 | 0.0027 | 31.0293
16 | 1.4823 | 0.05201 | 0.0031 | 28.5003
16.5 | 1.4886 | 0.05737 | 0.0031 | 25.9474
17 | 1.4914 | 0.06337 | 0.0026 | 23.5348
17.5 | 1.4831 | 0.07101 | 0.0012 | 20.8858
18 | 1.4748 | 0.07908 | -0.0009 | 18.6495
18.5 | 1.4687 | 0.08731 | -0.0036 | 16.8217
19 | 1.4522 | 0.09736 | -0.0076 | 14.9158
19.5 | 1.4303 | 0.10877 | -0.0128 | 13.1498
20 | 1.414 | 0.11956 | -0.0183 | 11.8267

## 63. Re 3M Mach 0.50 (1)
BIGFOIL.COM POLAR EXPORT
NACA65-514 a=0.0
NACA65-514 a=0.0 |  |  |  | Cl Max: | 1.261 | at alpha= | 8 | deg
JavaFoil+Calcfoil stall+Eppler ext transition |  |  |  | L/D Max: | 122.075 | at alpha= | 3.5 | deg
Re: | 3000000 |  |  | Cd Min: | 0.00544 | at alpha= | 0.5 | deg
Mach: | 0.5 |  |  | Cl=0 at alpha= | -2.4643 | deg
|  |  |  | @ Cl=0.1, Cd= | 0.007369
|  |  |  | @ Cl=0.4, Cd= | 0.0057979
|  |  |  | @ Cl=0.6, Cd= | 0.0057583
alpha (deg) | Cl | Cd | Cm | Cl/Cd
-20 | -0.972 | 0.1701 | -0.009 | -5.716
-19.5 | -0.945 | 0.16324 | -0.01 | -5.786
-19 | -0.917 | 0.15816 | -0.01 | -5.797
-18.5 | -0.89 | 0.15332 | -0.01 | -5.802
-18 | -0.863 | 0.14972 | -0.01 | -5.761
-17.5 | -0.835 | 0.14402 | -0.011 | -5.801
-17 | -0.808 | 0.13681 | -0.011 | -5.904
-16.5 | -0.779 | 0.13194 | -0.011 | -5.905
-16 | -0.752 | 0.12851 | -0.011 | -5.848
-15.5 | -0.724 | 0.12245 | -0.011 | -5.914
-15 | -0.697 | 0.11859 | -0.012 | -5.875
-14.5 | -0.669 | 0.11335 | -0.012 | -5.906
-14 | -0.642 | 0.11371 | -0.012 | -5.646
-13.5 | -0.613 | 0.1078 | -0.012 | -5.686
-13 | -0.585 | 0.10446 | -0.012 | -5.604
-12.5 | -0.558 | 0.10079 | -0.013 | -5.534
-12 | -0.53 | 0.09743 | -0.013 | -5.442
-11.5 | -0.503 | 0.09378 | -0.013 | -5.359
-11 | -0.475 | 0.09062 | -0.014 | -5.24
-10.5 | -0.447 | 0.08675 | -0.014 | -5.156
-10 | -0.419 | 0.07752 | -0.014 | -5.402
-9.5 | -0.391 | 0.06681 | -0.014 | -5.854
-9 | -0.363 | 0.0623 | -0.014 | -5.834
-8.5 | -0.336 | 0.05634 | -0.015 | -5.958
-8 | -0.308 | 0.0524 | -0.015 | -5.878
-7.5 | -0.28 | 0.04765 | -0.016 | -5.884
-7 | -0.252 | 0.05443 | -0.015 | -4.628
-6.5 | -0.224 | 0.04878 | -0.016 | -4.596
-6 | -0.31 | 0.0437 | -0.017 | -7.093
-5.5 | -0.299 | 0.03866 | -0.016 | -7.727
-5 | -0.264 | 0.03585 | -0.018 | -7.36
-4.5 | -0.271 | 0.00835 | -0.038 | -32.472
-4 | -0.207 | 0.00816 | -0.039 | -25.39
-3.5 | -0.141 | 0.00792 | -0.04 | -17.8
-3 | -0.073 | 0.00775 | -0.041 | -9.462
-2.5 | -0.005 | 0.00759 | -0.041 | -0.619
-2 | 0.065 | 0.00744 | -0.042 | 8.685
-1.5 | 0.134 | 0.0073 | -0.043 | 18.412
-1 | 0.204 | 0.00727 | -0.044 | 28.114
-0.5 | 0.275 | 0.00713 | -0.045 | 38.611
0 | 0.345 | 0.00711 | -0.046 | 48.545
0.5 | 0.415 | 0.00544 | -0.047 | 76.307
1 | 0.483 | 0.0056 | -0.047 | 86.332
1.5 | 0.552 | 0.0058 | -0.048 | 95.217
2 | 0.621 | 0.00574 | -0.049 | 108.176
2.5 | 0.689 | 0.00564 | -0.05 | 122.019
3 | 0.756 | 0.00625 | -0.051 | 120.88
3.5 | 0.822 | 0.00673 | -0.052 | 122.075
4 | 0.886 | 0.00747 | -0.052 | 118.696
4.5 | 0.95 | 0.00808 | -0.053 | 117.611
5 | 1.011 | 0.00881 | -0.054 | 114.778
5.5 | 1.07 | 0.00971 | -0.054 | 110.158
6 | 1.124 | 0.01077 | -0.055 | 104.355
6.5 | 1.166 | 0.01558 | -0.055 | 74.845
7 | 1.209 | 0.01671 | -0.056 | 72.342
7.5 | 1.242 | 0.018 | -0.057 | 69.021
8 | 1.261 | 0.01956 | -0.057 | 64.474
8.5 | 1.257 | 0.02119 | -0.058 | 59.307
9 | 1.181 | 0.02363 | -0.059 | 49.97
9.5 | 0.773 | 0.02593 | -0.059 | 29.793
10 | 0.68 | 0.06995 | -0.029 | 9.725
10.5 | 0.831 | 0.02893 | -0.061 | 28.713
11 | 0.734 | 0.07594 | -0.031 | 9.662
11.5 | 0.759 | 0.08509 | -0.03 | 8.923
12 | 0.786 | 0.09379 | -0.031 | 8.381
12.5 | 0.812 | 0.09868 | -0.031 | 8.231
13 | 0.838 | 0.10256 | -0.032 | 8.176

## 64. Re 3M Mach 0.50 (2)
BIGFOIL.COM POLAR EXPORT
NACA65-514 a=0.0
NACA65-514 a=0.0 |  |  |  | Cl Max: | 1.2835 | at alpha= | 11.5 | deg
XFOIL ncrit=9 |  |  |  | L/D Max: | 163.032 | at alpha= | 4 | deg
Re: | 3000000 |  |  | Cd Min: | 0.19818 | at alpha= | -18 | deg
Mach: | 0.5 |  |  | Cl=0 at alpha= | -2.6937 | deg
|  |  |  | @ Cl=0.1, Cd= | 0.0071204
|  |  |  | @ Cl=0.4, Cd= | 0.004898
|  |  |  | @ Cl=0.6, Cd= | 0.0047913
alpha (deg) | Cl | Cd | Cm | Cl/Cd
-18 | -0.4596 | 0.19818 | 0.0321 | -2.3191
-17.5 | -0.4408 | 0.19169 | 0.0273 | -2.2995
-17 | -0.4227 | 0.18481 | 0.0225 | -2.2872
-16.5 | -0.4055 | 0.17732 | 0.0175 | -2.2868
-16 | -0.3885 | 0.17031 | 0.0126 | -2.2811
-15.5 | -0.3718 | 0.16352 | 0.0077 | -2.2737
-15 | -0.3555 | 0.15679 | 0.0029 | -2.2674
-14.5 | -0.3398 | 0.1506 | -0.0017 | -2.2563
-14 | -0.4052 | 0.15853 | -0.0156 | -2.556
-13.5 | -0.3876 | 0.15003 | -0.0202 | -2.5835
-13 | -0.3727 | 0.14071 | -0.025 | -2.6487
-12 | -0.3454 | 0.12335 | -0.0344 | -2.8002
-11 | -0.3302 | 0.10483 | -0.0444 | -3.1499
-10.5 | -0.3228 | 0.09632 | -0.0493 | -3.3513
-10 | -0.3224 | 0.08682 | -0.0547 | -3.7134
-9.5 | -0.3174 | 0.07865 | -0.0596 | -4.0356
-9 | -0.3267 | 0.06841 | -0.0663 | -4.7756
-8.5 | -0.3441 | 0.05722 | -0.0762 | -6.0136
-8 | -0.3789 | 0.04869 | -0.0797 | -7.7819
-7.5 | -0.4153 | 0.04219 | -0.0753 | -9.8436
-7 | -0.4334 | 0.03416 | -0.0711 | -12.6874
-6.5 | -0.4323 | 0.02589 | -0.0662 | -16.6976
-6 | -0.4181 | 0.0167 | -0.0609 | -25.0359
-5.5 | -0.3714 | 0.01126 | -0.0575 | -32.984
-5 | -0.3046 | 0.0103 | -0.0557 | -29.5728
-4.5 | -0.2355 | 0.00983 | -0.0545 | -23.9573
-4 | -0.1683 | 0.00927 | -0.0535 | -18.1553
-3.5 | -0.1065 | 0.00836 | -0.0521 | -12.7392
-3 | -0.0408 | 0.00781 | -0.0514 | -5.2241
-2.5 | 0.0258 | 0.00743 | -0.0511 | 3.4724
-2 | 0.0933 | 0.00714 | -0.0511 | 13.0672
-1.5 | 0.1615 | 0.00694 | -0.0515 | 23.2709
-1 | 0.2291 | 0.00676 | -0.0518 | 33.8905
-0.5 | 0.2976 | 0.00661 | -0.0524 | 45.0227
0 | 0.3552 | 0.00524 | -0.0521 | 67.7863
0.5 | 0.4207 | 0.00474 | -0.0525 | 88.7553
1 | 0.4893 | 0.00473 | -0.0532 | 103.4461
1.5 | 0.5589 | 0.00475 | -0.054 | 117.6632
2 | 0.6285 | 0.00482 | -0.0548 | 130.3942
2.5 | 0.6979 | 0.00493 | -0.0555 | 141.5619
3 | 0.7673 | 0.00506 | -0.056 | 151.6403
3.5 | 0.836 | 0.00525 | -0.0564 | 159.2381
4 | 0.9032 | 0.00554 | -0.0563 | 163.0325
4.5 | 0.9654 | 0.00606 | -0.0553 | 159.3069
5.5 | 1.0578 | 0.00814 | -0.0479 | 129.9509
6 | 1.0879 | 0.00921 | -0.0413 | 118.1216
6.5 | 1.0885 | 0.01083 | -0.0306 | 100.5078
7 | 1.0894 | 0.01302 | -0.0214 | 83.6713
8 | 1.1359 | 0.01862 | -0.0138 | 61.0043
8.5 | 1.1663 | 0.02093 | -0.01 | 55.7238
9 | 1.1928 | 0.02361 | -0.0062 | 50.521
9.5 | 1.222 | 0.0263 | -0.0027 | 46.4639
10 | 1.2446 | 0.02961 | 0.0008 | 42.0331
10.5 | 1.2611 | 0.03358 | 0.0041 | 37.5551
11 | 1.2774 | 0.03786 | 0.0071 | 33.7401
11.5 | 1.2835 | 0.04322 | 0.0096 | 29.6969
12 | 1.2808 | 0.04963 | 0.0114 | 25.807
12.5 | 1.2677 | 0.05743 | 0.0122 | 22.0738
13 | 1.2489 | 0.06639 | 0.0116 | 18.8116
13.5 | 1.2282 | 0.07632 | 0.0095 | 16.0928
14 | 1.2024 | 0.08773 | 0.0054 | 13.7057
14.5 | 1.1755 | 0.10017 | -0.0004 | 11.7351
15 | 1.1443 | 0.11403 | -0.008 | 10.0351
15.5 | 1.1166 | 0.12829 | -0.0167 | 8.7037
16 | 1.0918 | 0.14288 | -0.0261 | 7.6414
16.5 | 1.0727 | 0.15721 | -0.0355 | 6.8234

## 65. Re 4M Mach 0.00 (1)
BIGFOIL.COM POLAR EXPORT
NACA65-514 a=0.0
NACA65-514 a=0.0 |  |  |  | Cl Max: | 1.375 | at alpha= | 12 | deg
JavaFoil+Calcfoil stall+Eppler ext transition |  |  |  | L/D Max: | 136.026 | at alpha= | 4.5 | deg
Re: | 4000000 |  |  | Cd Min: | 0.00495 | at alpha= | 0.5 | deg
Mach: | 0 |  |  | Cl=0 at alpha= | -2.4667 | deg
|  |  |  | @ Cl=0.1, Cd= | 0.0067207
|  |  |  | @ Cl=0.4, Cd= | 0.0050178
|  |  |  | @ Cl=0.6, Cd= | 0.0053933
alpha (deg) | Cl | Cd | Cm | Cl/Cd
-17 | -0.485 | 0.13429 | -0.008 | -3.614
-16.5 | -0.501 | 0.12819 | -0.009 | -3.909
-16 | -0.517 | 0.11954 | -0.009 | -4.321
-15.5 | -0.531 | 0.11497 | -0.009 | -4.619
-15 | -0.545 | 0.10901 | -0.009 | -4.997
-14.5 | -0.557 | 0.10338 | -0.01 | -5.389
-14 | -0.568 | 0.09793 | -0.01 | -5.801
-13.5 | -0.577 | 0.09275 | -0.01 | -6.222
-13 | -0.584 | 0.08815 | -0.011 | -6.625
-12.5 | -0.588 | 0.08239 | -0.011 | -7.141
-12 | -0.59 | 0.07795 | -0.011 | -7.568
-11.5 | -0.589 | 0.07228 | -0.012 | -8.144
-11 | -0.584 | 0.06771 | -0.012 | -8.621
-10.5 | -0.575 | 0.0637 | -0.013 | -9.028
-10 | -0.563 | 0.05999 | -0.013 | -9.381
-9.5 | -0.546 | 0.05694 | -0.014 | -9.585
-9 | -0.528 | 0.05162 | -0.015 | -10.22
-8.5 | -0.506 | 0.04681 | -0.017 | -10.805
-8 | -0.477 | 0.04419 | -0.017 | -10.804
-7.5 | -0.545 | 0.009 | -0.029 | -60.585
-7 | -0.502 | 0.00872 | -0.029 | -57.595
-6.5 | -0.455 | 0.00814 | -0.03 | -55.915
-6 | -0.405 | 0.00795 | -0.031 | -50.975
-5.5 | -0.353 | 0.00779 | -0.032 | -45.253
-5 | -0.298 | 0.00757 | -0.032 | -39.346
-4.5 | -0.241 | 0.00744 | -0.033 | -32.41
-4 | -0.183 | 0.00724 | -0.034 | -25.248
-3.5 | -0.124 | 0.00714 | -0.034 | -17.326
-3 | -0.064 | 0.007 | -0.035 | -9.155
-2.5 | -0.004 | 0.00688 | -0.036 | -0.596
-2 | 0.056 | 0.0068 | -0.037 | 8.258
-1.5 | 0.117 | 0.00669 | -0.037 | 17.441
-1 | 0.177 | 0.00663 | -0.038 | 26.726
-0.5 | 0.238 | 0.00659 | -0.039 | 36.14
0 | 0.299 | 0.00656 | -0.04 | 45.561
0.5 | 0.36 | 0.00495 | -0.04 | 72.61
1 | 0.419 | 0.00505 | -0.041 | 82.895
1.5 | 0.479 | 0.00513 | -0.042 | 93.311
2 | 0.539 | 0.00523 | -0.043 | 103.072
2.5 | 0.599 | 0.00539 | -0.043 | 111.081
3 | 0.659 | 0.00559 | -0.044 | 117.828
3.5 | 0.718 | 0.00575 | -0.045 | 124.924
4 | 0.777 | 0.00612 | -0.046 | 126.953
4.5 | 0.835 | 0.00614 | -0.046 | 136.026
5 | 0.892 | 0.00705 | -0.047 | 126.566
5.5 | 0.947 | 0.00753 | -0.048 | 125.647
6 | 0.999 | 0.00811 | -0.048 | 123.295
6.5 | 1.05 | 0.00874 | -0.049 | 120.233
7 | 1.099 | 0.00955 | -0.05 | 115.14
7.5 | 1.141 | 0.01239 | -0.05 | 92.089
8 | 1.187 | 0.01299 | -0.051 | 91.363
8.5 | 1.229 | 0.01365 | -0.051 | 90.075
9 | 1.267 | 0.01442 | -0.052 | 87.848
9.5 | 1.3 | 0.01519 | -0.053 | 85.602
10 | 1.328 | 0.01609 | -0.053 | 82.571
10.5 | 1.352 | 0.01702 | -0.054 | 79.433
11 | 1.366 | 0.01802 | -0.055 | 75.814
11.5 | 1.374 | 0.01907 | -0.055 | 72.028
12 | 1.375 | 0.02031 | -0.056 | 67.667
12.5 | 1.369 | 0.02155 | -0.056 | 63.522
13 | 1.357 | 0.02322 | -0.057 | 58.445
13.5 | 1.338 | 0.02495 | -0.058 | 53.639
14 | 1.314 | 0.02692 | -0.058 | 48.831
14.5 | 1.285 | 0.02919 | -0.058 | 44.028
15 | 1.249 | 0.03242 | -0.059 | 38.531
15.5 | 1.214 | 0.03458 | -0.059 | 35.097
16 | 1.171 | 0.03837 | -0.06 | 30.531
16.5 | 1.128 | 0.04216 | -0.06 | 26.752
17 | 1.078 | 0.04851 | -0.06 | 22.226

## 66. Re 4M Mach 0.00 (2)
BIGFOIL.COM POLAR EXPORT
NACA65-514 a=0.0
NACA65-514 a=0.0 |  |  |  | Cl Max: | 1.6102 | at alpha= | 19.5 | deg
XFOIL ncrit=9 |  |  |  | L/D Max: | 160.234 | at alpha= | 4 | deg
Re: | 4000000 |  |  | Cd Min: | 0.07275 | at alpha= | 20 | deg
Mach: | 0 |  |  | Cl=0 at alpha= | -2.6087 | deg
|  |  |  | @ Cl=0.1, Cd= | 0.0062681
|  |  |  | @ Cl=0.4, Cd= | 0.0041203
|  |  |  | @ Cl=0.6, Cd= | 0.0042689
alpha (deg) | Cl | Cd | Cm | Cl/Cd
-17.5 | -1.1919 | 0.04366 | -0.0703 | -27.2996
-16.5 | -1.2341 | 0.0319 | -0.0679 | -38.6865
-16 | -1.2454 | 0.02829 | -0.063 | -44.0226
-15.5 | -1.2439 | 0.02572 | -0.0578 | -48.3631
-15 | -1.2353 | 0.02381 | -0.0521 | -51.8816
-14.5 | -1.2088 | 0.02208 | -0.049 | -54.7464
-14 | -1.1769 | 0.02037 | -0.0466 | -57.7761
-13.5 | -1.1444 | 0.01829 | -0.0441 | -62.5697
-13 | -1.1068 | 0.01648 | -0.0422 | -67.1602
-12.5 | -1.0634 | 0.01526 | -0.041 | -69.6855
-12 | -1.0167 | 0.01432 | -0.0401 | -70.9986
-11.5 | -0.9686 | 0.01348 | -0.0393 | -71.8546
-11 | -0.9192 | 0.01273 | -0.0388 | -72.2074
-10.5 | -0.8687 | 0.01205 | -0.0383 | -72.0913
-10 | -0.8174 | 0.01143 | -0.0379 | -71.5136
-9.5 | -0.7665 | 0.01068 | -0.0375 | -71.7697
-9 | -0.7149 | 0.01001 | -0.0371 | -71.4186
-8.5 | -0.6621 | 0.00947 | -0.0369 | -69.9155
-8 | -0.6091 | 0.00894 | -0.0368 | -68.132
-7.5 | -0.554 | 0.00865 | -0.037 | -64.0462
-7 | -0.4978 | 0.00844 | -0.0373 | -58.981
-6.5 | -0.4412 | 0.0083 | -0.0377 | -53.1566
-6 | -0.3855 | 0.00799 | -0.038 | -48.2478
-5.5 | -0.3295 | 0.00771 | -0.0383 | -42.7367
-5 | -0.2727 | 0.00751 | -0.0388 | -36.3116
-4.5 | -0.2158 | 0.00731 | -0.0392 | -29.5212
-4 | -0.1579 | 0.00725 | -0.0399 | -21.7793
-3.5 | -0.1018 | 0.00689 | -0.0402 | -14.775
-3 | -0.045 | 0.00665 | -0.0406 | -6.7669
-2.5 | 0.0125 | 0.00646 | -0.0412 | 1.935
-2 | 0.0702 | 0.00633 | -0.0418 | 11.09
-1.5 | 0.128 | 0.00621 | -0.0425 | 20.6119
-1 | 0.1858 | 0.0061 | -0.0431 | 30.459
-0.5 | 0.2433 | 0.00592 | -0.0438 | 41.098
0 | 0.2933 | 0.00439 | -0.0439 | 66.8109
0.5 | 0.3505 | 0.00418 | -0.0445 | 83.8517
1 | 0.4085 | 0.00411 | -0.0453 | 99.3917
1.5 | 0.4668 | 0.00411 | -0.0461 | 113.5766
2 | 0.525 | 0.00417 | -0.0469 | 125.8993
2.5 | 0.5833 | 0.00424 | -0.0477 | 137.5708
3 | 0.6411 | 0.00434 | -0.0485 | 147.7189
3.5 | 0.6985 | 0.00448 | -0.0492 | 155.9152
4 | 0.7547 | 0.00471 | -0.0498 | 160.2335
4.5 | 0.8081 | 0.00519 | -0.05 | 155.7033
5 | 0.8572 | 0.006 | -0.0495 | 142.8667
5.5 | 0.9066 | 0.00668 | -0.0491 | 135.7186
6 | 0.9542 | 0.00739 | -0.0484 | 129.1204
6.5 | 0.9996 | 0.00817 | -0.0473 | 122.3501
7 | 1.0411 | 0.00905 | -0.0455 | 115.0387
7.5 | 1.081 | 0.00988 | -0.0434 | 109.413
8 | 1.1185 | 0.0106 | -0.0408 | 105.5189
8.5 | 1.152 | 0.01116 | -0.0373 | 103.2258
9 | 1.1963 | 0.01182 | -0.0365 | 101.2098
9.5 | 1.2262 | 0.01251 | -0.0328 | 98.0176
10 | 1.2544 | 0.01345 | -0.0293 | 93.2639
10.5 | 1.2861 | 0.01437 | -0.0267 | 89.499
11 | 1.3162 | 0.01546 | -0.0241 | 85.1358
11.5 | 1.3426 | 0.01686 | -0.0214 | 79.6323
12 | 1.3727 | 0.01814 | -0.0193 | 75.6725
12.5 | 1.4005 | 0.01962 | -0.0172 | 71.3812
13 | 1.4252 | 0.02139 | -0.0151 | 66.6293
13.5 | 1.4471 | 0.02342 | -0.0129 | 61.7891
14 | 1.4714 | 0.02538 | -0.0112 | 57.9748
14.5 | 1.4945 | 0.0275 | -0.0097 | 54.3455
15 | 1.515 | 0.0299 | -0.0082 | 50.6689
15.5 | 1.532 | 0.03274 | -0.0068 | 46.7929
16 | 1.5475 | 0.03581 | -0.0056 | 43.2142
16.5 | 1.5642 | 0.03894 | -0.0047 | 40.1695
17 | 1.5787 | 0.04239 | -0.0041 | 37.2423
17.5 | 1.5889 | 0.04638 | -0.0036 | 34.2583
18 | 1.5925 | 0.05125 | -0.0033 | 31.0732
18.5 | 1.6011 | 0.05583 | -0.0036 | 28.6781
19 | 1.6068 | 0.06089 | -0.0041 | 26.3886
19.5 | 1.6102 | 0.06644 | -0.0051 | 24.2354
20 | 1.6093 | 0.07275 | -0.0065 | 22.121

## 67. Re 4M Mach 0.10 (1)
BIGFOIL.COM POLAR EXPORT
NACA65-514 a=0.0
NACA65-514 a=0.0 |  |  |  | Cl Max: | 1.369 | at alpha= | 11.5 | deg
JavaFoil+Calcfoil stall+Eppler ext transition |  |  |  | L/D Max: | 135.503 | at alpha= | 4.5 | deg
Re: | 4000000 |  |  | Cd Min: | 0.00494 | at alpha= | 0.5 | deg
Mach: | 0.1 |  |  | Cl=0 at alpha= | -2.4667 | deg
|  |  |  | @ Cl=0.1, Cd= | 0.0067007
|  |  |  | @ Cl=0.4, Cd= | 0.0050115
|  |  |  | @ Cl=0.6, Cd= | 0.005415
alpha (deg) | Cl | Cd | Cm | Cl/Cd
-16.5 | -0.457 | 0.12975 | -0.009 | -3.52
-16 | -0.475 | 0.12181 | -0.009 | -3.899
-15.5 | -0.492 | 0.11592 | -0.009 | -4.248
-15 | -0.509 | 0.10976 | -0.009 | -4.639
-14.5 | -0.525 | 0.10532 | -0.01 | -4.983
-14 | -0.539 | 0.09948 | -0.01 | -5.418
-13.5 | -0.551 | 0.09407 | -0.01 | -5.86
-13 | -0.561 | 0.08881 | -0.011 | -6.321
-12.5 | -0.569 | 0.0838 | -0.011 | -6.789
-12 | -0.573 | 0.07868 | -0.011 | -7.289
-11.5 | -0.575 | 0.07308 | -0.012 | -7.868
-11 | -0.573 | 0.06834 | -0.012 | -8.381
-10.5 | -0.567 | 0.06437 | -0.013 | -8.801
-10 | -0.556 | 0.06116 | -0.013 | -9.086
-9.5 | -0.541 | 0.05743 | -0.014 | -9.424
-9 | -0.524 | 0.05239 | -0.015 | -10.001
-8.5 | -0.503 | 0.04792 | -0.016 | -10.493
-8 | -0.475 | 0.04555 | -0.016 | -10.43
-7.5 | -0.545 | 0.00899 | -0.029 | -60.647
-7 | -0.503 | 0.0088 | -0.03 | -57.144
-6.5 | -0.456 | 0.00816 | -0.03 | -55.908
-6 | -0.406 | 0.00804 | -0.031 | -50.576
-5.5 | -0.354 | 0.0078 | -0.032 | -45.367
-5 | -0.299 | 0.00757 | -0.032 | -39.512
-4.5 | -0.242 | 0.00743 | -0.033 | -32.612
-4 | -0.184 | 0.00726 | -0.034 | -25.292
-3.5 | -0.124 | 0.00712 | -0.035 | -17.442
-3 | -0.064 | 0.00702 | -0.035 | -9.165
-2.5 | -0.004 | 0.0069 | -0.036 | -0.596
-2 | 0.056 | 0.00678 | -0.037 | 8.328
-1.5 | 0.117 | 0.00667 | -0.038 | 17.563
-1 | 0.178 | 0.00662 | -0.038 | 26.9
-0.5 | 0.239 | 0.00658 | -0.039 | 36.402
0 | 0.3 | 0.00655 | -0.04 | 45.895
0.5 | 0.361 | 0.00494 | -0.041 | 73.163
1 | 0.421 | 0.00505 | -0.041 | 83.449
1.5 | 0.481 | 0.00516 | -0.042 | 93.263
2 | 0.542 | 0.00527 | -0.043 | 102.876
2.5 | 0.602 | 0.00542 | -0.044 | 111.15
3 | 0.662 | 0.00561 | -0.044 | 118.063
3.5 | 0.721 | 0.0058 | -0.045 | 124.362
4 | 0.781 | 0.00617 | -0.046 | 126.611
4.5 | 0.839 | 0.00619 | -0.047 | 135.503
5 | 0.896 | 0.0071 | -0.047 | 126.171
5.5 | 0.951 | 0.0076 | -0.048 | 125.13
6 | 1.004 | 0.00817 | -0.049 | 122.866
6.5 | 1.055 | 0.00881 | -0.049 | 119.729
7 | 1.104 | 0.00964 | -0.05 | 114.534
7.5 | 1.146 | 0.01251 | -0.05 | 91.594
8 | 1.191 | 0.01311 | -0.051 | 90.787
8.5 | 1.233 | 0.01383 | -0.052 | 89.176
9 | 1.27 | 0.0146 | -0.052 | 87.017
9.5 | 1.302 | 0.01538 | -0.053 | 84.662
10 | 1.33 | 0.01631 | -0.054 | 81.548
10.5 | 1.352 | 0.01727 | -0.054 | 78.299
11 | 1.365 | 0.01823 | -0.055 | 74.835
11.5 | 1.369 | 0.01939 | -0.055 | 70.638
12 | 1.367 | 0.02068 | -0.056 | 66.127
12.5 | 1.358 | 0.0221 | -0.057 | 61.459
13 | 1.342 | 0.02369 | -0.057 | 56.653
13.5 | 1.319 | 0.0258 | -0.058 | 51.106
14 | 1.29 | 0.02801 | -0.058 | 46.04
14.5 | 1.256 | 0.03006 | -0.059 | 41.782
15 | 1.216 | 0.03286 | -0.059 | 37.007
15.5 | 1.173 | 0.0359 | -0.059 | 32.666
16 | 1.124 | 0.04034 | -0.06 | 27.873
16.5 | 1.059 | 0.0519 | -0.058 | 20.412

## 68. Re 4M Mach 0.10 (2)
BIGFOIL.COM POLAR EXPORT
NACA65-514 a=0.0
NACA65-514 a=0.0 |  |  |  | Cl Max: | 1.5967 | at alpha= | 19 | deg
XFOIL ncrit=9 |  |  |  | L/D Max: | 160.932 | at alpha= | 4 | deg
Re: | 4000000 |  |  | Cd Min: | 0.07767 | at alpha= | 20 | deg
Mach: | 0.1 |  |  | Cl=0 at alpha= | -2.6113 | deg
|  |  |  | @ Cl=0.1, Cd= | 0.0062798
|  |  |  | @ Cl=0.4, Cd= | 0.0041333
|  |  |  | @ Cl=0.6, Cd= | 0.0042801
alpha (deg) | Cl | Cd | Cm | Cl/Cd
-16 | -1.1349 | 0.03875 | -0.0716 | -29.2877
-15.5 | -1.1807 | 0.03154 | -0.0667 | -37.435
-15 | -1.1921 | 0.02783 | -0.0609 | -42.8351
-14.5 | -1.1912 | 0.02518 | -0.0545 | -47.3074
-14 | -1.1676 | 0.02287 | -0.0511 | -51.0538
-13.5 | -1.1367 | 0.02081 | -0.0484 | -54.6228
-13 | -1.1069 | 0.01811 | -0.0455 | -61.1209
-12.5 | -1.0682 | 0.01617 | -0.0435 | -66.0606
-12 | -1.0225 | 0.015 | -0.0423 | -68.1667
-11.5 | -0.9749 | 0.01398 | -0.0413 | -69.7353
-10.5 | -0.8749 | 0.01234 | -0.0398 | -70.8995
-10 | -0.8232 | 0.01166 | -0.0392 | -70.6003
-9.5 | -0.7714 | 0.01094 | -0.0387 | -70.5119
-9 | -0.7195 | 0.0102 | -0.0382 | -70.5392
-8.5 | -0.6664 | 0.00962 | -0.0379 | -69.2723
-8 | -0.6133 | 0.00902 | -0.0376 | -67.9933
-7.5 | -0.5579 | 0.0087 | -0.0376 | -64.1264
-7 | -0.5013 | 0.00848 | -0.0379 | -59.1156
-6.5 | -0.4442 | 0.00833 | -0.0382 | -53.3253
-6 | -0.3874 | 0.00809 | -0.0386 | -47.8863
-5.5 | -0.3315 | 0.00775 | -0.0387 | -42.7742
-5 | -0.2742 | 0.00754 | -0.0392 | -36.366
-4.5 | -0.217 | 0.00733 | -0.0396 | -29.6044
-4 | -0.1587 | 0.00727 | -0.0402 | -21.8294
-3.5 | -0.1022 | 0.00691 | -0.0405 | -14.7902
-2.5 | 0.0128 | 0.00647 | -0.0415 | 1.9784
-2 | 0.0708 | 0.00634 | -0.0421 | 11.1672
-1.5 | 0.129 | 0.00622 | -0.0428 | 20.7395
-1 | 0.1871 | 0.0061 | -0.0434 | 30.6721
-0.5 | 0.2451 | 0.00594 | -0.0441 | 41.2626
0 | 0.2953 | 0.00441 | -0.0441 | 66.9615
0.5 | 0.3528 | 0.00419 | -0.0448 | 84.2005
1 | 0.4111 | 0.00412 | -0.0455 | 99.7816
1.5 | 0.4698 | 0.00412 | -0.0463 | 114.0291
2 | 0.5284 | 0.00418 | -0.0471 | 126.4115
2.5 | 0.587 | 0.00426 | -0.048 | 137.7934
3 | 0.6452 | 0.00435 | -0.0488 | 148.3218
3.5 | 0.703 | 0.00449 | -0.0495 | 156.5702
4 | 0.7596 | 0.00472 | -0.0501 | 160.9322
4.5 | 0.8132 | 0.00522 | -0.0502 | 155.7854
5 | 0.8624 | 0.00603 | -0.0497 | 143.0182
5.5 | 0.912 | 0.00671 | -0.0492 | 135.9165
6 | 0.9597 | 0.00744 | -0.0484 | 128.9919
6.5 | 1.005 | 0.00823 | -0.0472 | 122.1142
7 | 1.0462 | 0.00913 | -0.0453 | 114.5893
7.5 | 1.0852 | 0.00998 | -0.043 | 108.7375
8 | 1.1217 | 0.01072 | -0.0401 | 104.6362
8.5 | 1.1542 | 0.01125 | -0.0362 | 102.5956
9 | 1.1953 | 0.01198 | -0.0347 | 99.7746
9.5 | 1.2266 | 0.01272 | -0.0313 | 96.4308
10 | 1.2547 | 0.01374 | -0.0279 | 91.3173
10.5 | 1.2871 | 0.0147 | -0.0253 | 87.5578
11 | 1.3168 | 0.01588 | -0.0227 | 82.9219
11.5 | 1.344 | 0.01731 | -0.02 | 77.643
12 | 1.3735 | 0.01869 | -0.0179 | 73.4885
12.5 | 1.4011 | 0.02027 | -0.0157 | 69.1219
13 | 1.4247 | 0.02218 | -0.0135 | 64.2335
13.5 | 1.4465 | 0.02432 | -0.0113 | 59.4778
14 | 1.4716 | 0.02631 | -0.0097 | 55.9331
14.5 | 1.4938 | 0.02859 | -0.0081 | 52.249
15 | 1.5128 | 0.03125 | -0.0066 | 48.4096
15.5 | 1.5267 | 0.03446 | -0.005 | 44.3035
16 | 1.5458 | 0.03737 | -0.0041 | 41.3647
16.5 | 1.5613 | 0.04074 | -0.0032 | 38.3235
17 | 1.5735 | 0.04456 | -0.0026 | 35.3119
17.5 | 1.5796 | 0.04916 | -0.0021 | 32.1318
18 | 1.5868 | 0.05383 | -0.0021 | 29.478
18.5 | 1.5936 | 0.05881 | -0.0025 | 27.0974
19 | 1.5967 | 0.06438 | -0.0033 | 24.8012
19.5 | 1.5958 | 0.07074 | -0.0046 | 22.5587
20 | 1.592 | 0.07767 | -0.0064 | 20.497

## 69. Re 4M Mach 0.25 (1)
BIGFOIL.COM POLAR EXPORT
NACA65-514 a=0.0
NACA65-514 a=0.0 |  |  |  | Cl Max: | 1.345 | at alpha= | 10.5 | deg
JavaFoil+Calcfoil stall+Eppler ext transition |  |  |  | L/D Max: | 132.05 | at alpha= | 4 | deg
Re: | 4000000 |  |  | Cd Min: | 0.00502 | at alpha= | 0.5 | deg
Mach: | 0.25 |  |  | Cl=0 at alpha= | -2.4677 | deg
|  |  |  | @ Cl=0.1, Cd= | 0.0067793
|  |  |  | @ Cl=0.4, Cd= | 0.0050527
|  |  |  | @ Cl=0.6, Cd= | 0.0054687
alpha (deg) | Cl | Cd | Cm | Cl/Cd
-14.5 | -0.205 | 0.11433 | -0.01 | -1.797
-14 | -0.263 | 0.10757 | -0.01 | -2.444
-13.5 | -0.312 | 0.10258 | -0.01 | -3.042
-13 | -0.356 | 0.09621 | -0.01 | -3.699
-12.5 | -0.395 | 0.08912 | -0.011 | -4.43
-12 | -0.428 | 0.08326 | -0.011 | -5.144
-11.5 | -0.456 | 0.07879 | -0.012 | -5.789
-11 | -0.478 | 0.07302 | -0.012 | -6.544
-10.5 | -0.493 | 0.06815 | -0.012 | -7.23
-10 | -0.501 | 0.06406 | -0.013 | -7.816
-9.5 | -0.502 | 0.06039 | -0.013 | -8.306
-9 | -0.496 | 0.05544 | -0.014 | -8.944
-8.5 | -0.483 | 0.05171 | -0.015 | -9.346
-8 | -0.464 | 0.04874 | -0.015 | -9.512
-7.5 | -0.44 | 0.04442 | -0.017 | -9.909
-7 | -0.41 | 0.04169 | -0.017 | -9.834
-6.5 | -0.461 | 0.00832 | -0.031 | -55.436
-6 | -0.413 | 0.00818 | -0.032 | -50.502
-5.5 | -0.361 | 0.00792 | -0.033 | -45.569
-5 | -0.306 | 0.0077 | -0.033 | -39.707
-4.5 | -0.248 | 0.00754 | -0.034 | -32.891
-4 | -0.188 | 0.00733 | -0.035 | -25.679
-3.5 | -0.127 | 0.00724 | -0.036 | -17.607
-3 | -0.066 | 0.00708 | -0.036 | -9.335
-2.5 | -0.004 | 0.00695 | -0.037 | -0.608
-2 | 0.058 | 0.00682 | -0.038 | 8.499
-1.5 | 0.12 | 0.00676 | -0.039 | 17.81
-1 | 0.183 | 0.0067 | -0.039 | 27.311
-0.5 | 0.246 | 0.00665 | -0.04 | 36.99
0 | 0.309 | 0.00662 | -0.041 | 46.674
0.5 | 0.371 | 0.00502 | -0.042 | 74.041
1 | 0.433 | 0.00509 | -0.042 | 85.019
1.5 | 0.495 | 0.00524 | -0.043 | 94.471
2 | 0.557 | 0.00533 | -0.044 | 104.423
2.5 | 0.619 | 0.00553 | -0.045 | 111.77
3 | 0.68 | 0.00554 | -0.046 | 122.634
3.5 | 0.741 | 0.00598 | -0.046 | 123.878
4 | 0.801 | 0.00607 | -0.047 | 132.05
4.5 | 0.861 | 0.0069 | -0.048 | 124.768
5 | 0.918 | 0.00738 | -0.049 | 124.343
5.5 | 0.974 | 0.00792 | -0.049 | 122.864
6 | 1.027 | 0.00854 | -0.05 | 120.222
6.5 | 1.078 | 0.00932 | -0.051 | 115.721
7 | 1.122 | 0.01253 | -0.051 | 89.548
7.5 | 1.169 | 0.01318 | -0.052 | 88.693
8 | 1.212 | 0.01392 | -0.052 | 87.077
8.5 | 1.253 | 0.01474 | -0.053 | 84.97
9 | 1.286 | 0.01562 | -0.054 | 82.33
9.5 | 1.313 | 0.01653 | -0.054 | 79.458
10 | 1.333 | 0.01765 | -0.055 | 75.539
10.5 | 1.345 | 0.0188 | -0.056 | 71.54
11 | 1.342 | 0.02003 | -0.056 | 67.005
11.5 | 1.328 | 0.02151 | -0.057 | 61.729
12 | 1.302 | 0.0232 | -0.057 | 56.11
12.5 | 1.264 | 0.02516 | -0.058 | 50.243
13 | 1.214 | 0.0277 | -0.058 | 43.832
13.5 | 1.153 | 0.03059 | -0.059 | 37.687
14 | 1.079 | 0.03465 | -0.059 | 31.132
14.5 | 0.972 | 0.04906 | -0.057 | 19.82
15 | 0.828 | 0.08788 | -0.047 | 9.425
15.5 | 0.717 | 0.12183 | -0.033 | 5.882

## 70. Re 4M Mach 0.25 (2)
BIGFOIL.COM POLAR EXPORT
NACA65-514 a=0.0
NACA65-514 a=0.0 |  |  |  | Cl Max: | 1.534 | at alpha= | 17 | deg
XFOIL ncrit=9 |  |  |  | L/D Max: | 162.774 | at alpha= | 4 | deg
Re: | 4000000 |  |  | Cd Min: | 0.17437 | at alpha= | -16 | deg
Mach: | 0.25 |  |  | Cl=0 at alpha= | -2.6206 | deg
|  |  |  | @ Cl=0.1, Cd= | 0.0063489
|  |  |  | @ Cl=0.4, Cd= | 0.004207
|  |  |  | @ Cl=0.6, Cd= | 0.0043088
alpha (deg) | Cl | Cd | Cm | Cl/Cd
-16 | -0.4801 | 0.17437 | -0.0017 | -2.7533
-15 | -0.4593 | 0.15582 | -0.0109 | -2.9476
-13.5 | -0.5554 | 0.10092 | -0.0387 | -5.5034
-13 | -0.6274 | 0.07853 | -0.0535 | -7.9893
-12 | -0.815 | 0.04502 | -0.0687 | -18.1031
-11.5 | -0.9235 | 0.02922 | -0.0581 | -31.6051
-11 | -0.9391 | 0.01884 | -0.0523 | -49.8461
-10.5 | -0.8999 | 0.01575 | -0.0496 | -57.1365
-10 | -0.8512 | 0.01389 | -0.0476 | -61.2815
-9.5 | -0.7987 | 0.01262 | -0.0461 | -63.2884
-9 | -0.7442 | 0.01162 | -0.0448 | -64.0448
-8.5 | -0.6901 | 0.01061 | -0.0435 | -65.0424
-8 | -0.6348 | 0.0098 | -0.0425 | -64.7755
-7.5 | -0.5788 | 0.00912 | -0.0417 | -63.4649
-7 | -0.5207 | 0.00871 | -0.0413 | -59.7819
-6.5 | -0.4606 | 0.00853 | -0.0413 | -53.9977
-6 | -0.4005 | 0.00835 | -0.0414 | -47.9641
-5.5 | -0.3422 | 0.00798 | -0.0413 | -42.8822
-5 | -0.2827 | 0.00773 | -0.0415 | -36.5718
-4.5 | -0.2234 | 0.0075 | -0.0417 | -29.7867
-4 | -0.1629 | 0.00738 | -0.0421 | -22.0732
-3.5 | -0.104 | 0.0071 | -0.0424 | -14.6479
-3 | -0.0453 | 0.00675 | -0.0426 | -6.7111
-2.5 | 0.0144 | 0.00654 | -0.0431 | 2.2018
-2 | 0.0743 | 0.0064 | -0.0436 | 11.6094
-1.5 | 0.1346 | 0.00628 | -0.0443 | 21.4331
-0.5 | 0.2546 | 0.006 | -0.0456 | 42.4333
0 | 0.3062 | 0.00451 | -0.0456 | 67.8936
0.5 | 0.3654 | 0.00423 | -0.0462 | 86.383
1 | 0.4256 | 0.00419 | -0.047 | 101.5752
1.5 | 0.4864 | 0.00418 | -0.0478 | 116.3636
2 | 0.547 | 0.00423 | -0.0487 | 129.3144
2.5 | 0.6075 | 0.00432 | -0.0495 | 140.625
3 | 0.6678 | 0.00443 | -0.0503 | 150.7449
3.5 | 0.7277 | 0.00457 | -0.0509 | 159.2341
4 | 0.7862 | 0.00483 | -0.0514 | 162.7743
4.5 | 0.8411 | 0.00536 | -0.0514 | 156.9216
5 | 0.8914 | 0.00619 | -0.0506 | 144.0065
5.5 | 0.9413 | 0.00694 | -0.0497 | 135.634
6 | 0.9884 | 0.00776 | -0.0483 | 127.3711
6.5 | 1.0322 | 0.00864 | -0.0463 | 119.4676
7 | 1.0701 | 0.00963 | -0.0432 | 111.1215
7.5 | 1.1031 | 0.01059 | -0.0393 | 104.1643
8 | 1.1252 | 0.01127 | -0.0329 | 99.8403
8.5 | 1.1667 | 0.01209 | -0.031 | 96.5012
9 | 1.1977 | 0.01309 | -0.0274 | 91.4973
9.5 | 1.2304 | 0.01417 | -0.0242 | 86.8313
10 | 1.261 | 0.01546 | -0.0211 | 81.5653
10.5 | 1.2922 | 0.01684 | -0.0183 | 76.734
11 | 1.3197 | 0.01854 | -0.0154 | 71.1812
11.5 | 1.3493 | 0.02024 | -0.013 | 66.665
12 | 1.3766 | 0.02215 | -0.0105 | 62.149
12.5 | 1.4004 | 0.0244 | -0.008 | 57.3934
13 | 1.4212 | 0.02697 | -0.0056 | 52.6956
13.5 | 1.4452 | 0.02945 | -0.0036 | 49.073
14 | 1.4661 | 0.03232 | -0.0019 | 45.362
14.5 | 1.4801 | 0.03589 | 0 | 41.2399
15 | 1.4989 | 0.03925 | 0.0013 | 38.1885
15.5 | 1.5125 | 0.04323 | 0.0024 | 34.9873
16 | 1.5212 | 0.04786 | 0.0032 | 31.7844
16.5 | 1.5269 | 0.05303 | 0.0036 | 28.7931
17 | 1.534 | 0.05833 | 0.0036 | 26.2986
17.5 | 1.5334 | 0.06473 | 0.0029 | 23.6892
18 | 1.5287 | 0.07198 | 0.0015 | 21.2378
18.5 | 1.5218 | 0.07987 | -0.0006 | 19.0535
19 | 1.509 | 0.089 | -0.0037 | 16.9551
19.5 | 1.486 | 0.10003 | -0.0083 | 14.8555
20 | 1.4671 | 0.11095 | -0.0135 | 13.2231

## 71. Re 4M Mach 0.50 (1)
BIGFOIL.COM POLAR EXPORT
NACA65-514 a=0.0
NACA65-514 a=0.0 |  |  |  | Cl Max: | 1.264 | at alpha= | 8 | deg
JavaFoil+Calcfoil stall+Eppler ext transition |  |  |  | L/D Max: | 125.144 | at alpha= | 2.5 | deg
Re: | 4000000 |  |  | Cd Min: | 0.0053 | at alpha= | 0.5 | deg
Mach: | 0.5 |  |  | Cl=0 at alpha= | -2.4643 | deg
|  |  |  | @ Cl=0.1, Cd= | 0.0070694
|  |  |  | @ Cl=0.4, Cd= | 0.0056386
|  |  |  | @ Cl=0.6, Cd= | 0.0055661
alpha (deg) | Cl | Cd | Cm | Cl/Cd
-20 | -0.974 | 0.16637 | -0.01 | -5.855
-19.5 | -0.945 | 0.15822 | -0.01 | -5.973
-19 | -0.917 | 0.15256 | -0.01 | -6.014
-18.5 | -0.89 | 0.1479 | -0.01 | -6.018
-18 | -0.863 | 0.14451 | -0.01 | -5.972
-17.5 | -0.836 | 0.13862 | -0.011 | -6.03
-17 | -0.808 | 0.13386 | -0.011 | -6.039
-16.5 | -0.779 | 0.12863 | -0.011 | -6.059
-16 | -0.752 | 0.12358 | -0.011 | -6.084
-15.5 | -0.724 | 0.11975 | -0.011 | -6.05
-15 | -0.697 | 0.11604 | -0.012 | -6.007
-14.5 | -0.67 | 0.10979 | -0.012 | -6.1
-14 | -0.642 | 0.10801 | -0.012 | -5.945
-13.5 | -0.613 | 0.10532 | -0.012 | -5.825
-13 | -0.586 | 0.09304 | -0.012 | -6.296
-12.5 | -0.558 | 0.08511 | -0.013 | -6.559
-12 | -0.531 | 0.0797 | -0.013 | -6.659
-11.5 | -0.503 | 0.07348 | -0.014 | -6.847
-11 | -0.476 | 0.06877 | -0.014 | -6.915
-10.5 | -0.448 | 0.06353 | -0.015 | -7.051
-10 | -0.419 | 0.07397 | -0.014 | -5.664
-9.5 | -0.391 | 0.06596 | -0.014 | -5.933
-9 | -0.364 | 0.05957 | -0.015 | -6.105
-8.5 | -0.336 | 0.05456 | -0.015 | -6.157
-8 | -0.308 | 0.05082 | -0.016 | -6.064
-7.5 | -0.281 | 0.04674 | -0.017 | -6.004
-7 | -0.252 | 0.05304 | -0.015 | -4.75
-6.5 | -0.224 | 0.04777 | -0.016 | -4.695
-6 | -0.31 | 0.04295 | -0.017 | -7.218
-5.5 | -0.299 | 0.038 | -0.017 | -7.876
-5 | -0.265 | 0.03453 | -0.02 | -7.678
-4.5 | -0.271 | 0.00804 | -0.038 | -33.721
-4 | -0.207 | 0.0078 | -0.039 | -26.557
-3.5 | -0.141 | 0.00756 | -0.04 | -18.658
-3 | -0.073 | 0.00739 | -0.041 | -9.922
-2.5 | -0.005 | 0.0073 | -0.041 | -0.645
-2 | 0.065 | 0.00711 | -0.042 | 9.093
-1.5 | 0.134 | 0.00703 | -0.043 | 19.128
-1 | 0.204 | 0.00694 | -0.044 | 29.439
-0.5 | 0.275 | 0.0069 | -0.045 | 39.87
0 | 0.345 | 0.00688 | -0.046 | 50.162
0.5 | 0.415 | 0.0053 | -0.047 | 78.334
1 | 0.483 | 0.00542 | -0.047 | 89.162
1.5 | 0.552 | 0.00558 | -0.048 | 98.996
2 | 0.621 | 0.00556 | -0.049 | 111.617
2.5 | 0.689 | 0.00551 | -0.05 | 125.144
3 | 0.756 | 0.00638 | -0.051 | 118.414
3.5 | 0.821 | 0.007 | -0.051 | 117.339
4 | 0.886 | 0.0075 | -0.052 | 118.247
4.5 | 0.951 | 0.0081 | -0.053 | 117.403
5 | 1.011 | 0.00884 | -0.054 | 114.415
5.5 | 1.07 | 0.00969 | -0.054 | 110.392
6 | 1.125 | 0.01074 | -0.055 | 104.678
6.5 | 1.168 | 0.01479 | -0.055 | 78.97
7 | 1.211 | 0.01586 | -0.056 | 76.348
7.5 | 1.245 | 0.0171 | -0.057 | 72.795
8 | 1.264 | 0.01857 | -0.058 | 68.055
8.5 | 1.259 | 0.02011 | -0.058 | 62.636
9 | 1.183 | 0.02247 | -0.059 | 52.666
9.5 | 0.774 | 0.02456 | -0.059 | 31.53
10 | 0.781 | 0.0323 | -0.058 | 24.165
10.5 | 0.833 | 0.02766 | -0.061 | 30.112
11 | 0.858 | 0.0313 | -0.061 | 27.419
11.5 | 0.76 | 0.08328 | -0.031 | 9.126
12 | 0.874 | 0.04702 | -0.058 | 18.592
12.5 | 0.814 | 0.08961 | -0.034 | 9.085
13 | 0.84 | 0.09937 | -0.034 | 8.455

## 72. Re 4M Mach 0.50 (2)
BIGFOIL.COM POLAR EXPORT
NACA65-514 a=0.0
NACA65-514 a=0.0 |  |  |  | Cl Max: | 1.317 | at alpha= | 11.5 | deg
XFOIL ncrit=9 |  |  |  | L/D Max: | 168.141 | at alpha= | 4 | deg
Re: | 4000000 |  |  | Cd Min: | 0.25517 | at alpha= | -20 | deg
Mach: | 0.5 |  |  | Cl=0 at alpha= | -2.6764 | deg
|  |  |  | @ Cl=0.1, Cd= | 0.0066394
|  |  |  | @ Cl=0.4, Cd= | 0.00508
|  |  |  | @ Cl=0.6, Cd= | 0.0044945
alpha (deg) | Cl | Cd | Cm | Cl/Cd
-20 | -0.6598 | 0.25517 | 0.0412 | -2.5857
-18.5 | -0.5936 | 0.23136 | 0.0269 | -2.5657
-18 | -0.5724 | 0.22306 | 0.0222 | -2.5661
-17.5 | -0.5506 | 0.21481 | 0.0174 | -2.5632
-17 | -0.529 | 0.20647 | 0.0125 | -2.5621
-16.5 | -0.5074 | 0.19841 | 0.0077 | -2.5573
-16 | -0.4875 | 0.19013 | 0.0028 | -2.564
-15.5 | -0.4661 | 0.18212 | -0.0018 | -2.5593
-15 | -0.4468 | 0.1734 | -0.0066 | -2.5767
-14.5 | -0.4282 | 0.16491 | -0.0114 | -2.5966
-14 | -0.4112 | 0.15599 | -0.0162 | -2.6361
-13.5 | -0.3927 | 0.14807 | -0.0208 | -2.6521
-13 | -0.3724 | 0.14087 | -0.0252 | -2.6436
-12.5 | -0.3599 | 0.13158 | -0.0301 | -2.7352
-12 | -0.3456 | 0.12321 | -0.0347 | -2.805
-11.5 | -0.338 | 0.11363 | -0.0398 | -2.9746
-11 | -0.3311 | 0.10438 | -0.0449 | -3.1721
-10.5 | -0.334 | 0.09377 | -0.0507 | -3.5619
-10 | -0.3378 | 0.08378 | -0.0566 | -4.032
-9.5 | -0.3406 | 0.07443 | -0.0625 | -4.5761
-9 | -0.3518 | 0.06385 | -0.0704 | -5.5098
-8.5 | -0.3722 | 0.05368 | -0.079 | -6.9337
-7.5 | -0.4362 | 0.04017 | -0.0747 | -10.8588
-7 | -0.4503 | 0.03215 | -0.0702 | -14.0062
-6.5 | -0.4588 | 0.02206 | -0.0643 | -20.7978
-6 | -0.4423 | 0.0122 | -0.0592 | -36.2541
-5.5 | -0.386 | 0.00954 | -0.0559 | -40.4612
-5 | -0.3127 | 0.00933 | -0.0546 | -33.5155
-4.5 | -0.245 | 0.00874 | -0.0532 | -28.032
-4 | -0.1769 | 0.00827 | -0.0523 | -21.3906
-3.5 | -0.1092 | 0.00785 | -0.0516 | -13.9108
-3 | -0.0431 | 0.00738 | -0.051 | -5.8401
-2.5 | 0.0235 | 0.0069 | -0.0507 | 3.4058
-2 | 0.0917 | 0.00666 | -0.0508 | 13.7688
-1.5 | 0.1603 | 0.00649 | -0.0513 | 24.6995
-1 | 0.229 | 0.00636 | -0.0518 | 36.0063
-0.5 | 0.2977 | 0.00625 | -0.0524 | 47.632
0 | 0.3653 | 0.00599 | -0.053 | 60.985
0.5 | 0.4225 | 0.00449 | -0.0527 | 94.098
1 | 0.4916 | 0.00442 | -0.0535 | 111.2217
1.5 | 0.5612 | 0.00445 | -0.0544 | 126.1124
2 | 0.6309 | 0.00453 | -0.0552 | 139.2715
2.5 | 0.7005 | 0.00464 | -0.056 | 150.9698
3 | 0.77 | 0.00479 | -0.0565 | 160.7516
3.5 | 0.8381 | 0.00504 | -0.0568 | 166.2897
4 | 0.9046 | 0.00538 | -0.0566 | 168.1413
4.5 | 0.9636 | 0.00608 | -0.0552 | 158.4868
5 | 1.015 | 0.00702 | -0.0525 | 144.5869
5.5 | 1.0585 | 0.00807 | -0.0483 | 131.1648
6 | 1.0874 | 0.00915 | -0.0415 | 118.8415
6.5 | 1.0898 | 0.01075 | -0.031 | 101.3767
7 | 1.096 | 0.01287 | -0.0226 | 85.1593
7.5 | 1.1139 | 0.01533 | -0.0172 | 72.6614
8.5 | 1.1864 | 0.01964 | -0.0112 | 60.4073
9 | 1.2193 | 0.02193 | -0.0075 | 55.5996
9.5 | 1.2475 | 0.02461 | -0.0038 | 50.6908
10 | 1.2727 | 0.02766 | -0.0001 | 46.0123
10.5 | 1.2956 | 0.03111 | 0.0034 | 41.6458
11 | 1.3101 | 0.03536 | 0.0068 | 37.0503
11.5 | 1.317 | 0.04051 | 0.0097 | 32.5105
12 | 1.314 | 0.04675 | 0.0121 | 28.107
12.5 | 1.3007 | 0.05435 | 0.0134 | 23.9319
13 | 1.2811 | 0.06314 | 0.0132 | 20.2898
13.5 | 1.2528 | 0.07349 | 0.0113 | 17.0472
14 | 1.2203 | 0.08536 | 0.0071 | 14.2959
14.5 | 1.1904 | 0.098 | 0.0013 | 12.1469
15 | 1.1629 | 0.11132 | -0.0059 | 10.4465
15.5 | 1.1369 | 0.12518 | -0.0142 | 9.0821
16 | 1.1144 | 0.13927 | -0.0232 | 8.0017
16.5 | 1.0965 | 0.15312 | -0.0323 | 7.1611

## 73. Re 5M Mach 0.00 (1)
BIGFOIL.COM POLAR EXPORT
NACA65-514 a=0.0
NACA65-514 a=0.0 |  |  |  | Cl Max: | 1.377 | at alpha= | 12 | deg
JavaFoil+Calcfoil stall+Eppler ext transition |  |  |  | L/D Max: | 134.842 | at alpha= | 4.5 | deg
Re: | 5000000 |  |  | Cd Min: | 0.00486 | at alpha= | 0.5 | deg
Mach: | 0 |  |  | Cl=0 at alpha= | -2.4667 | deg
|  |  |  | @ Cl=0.1, Cd= | 0.0065395
|  |  |  | @ Cl=0.4, Cd= | 0.0049278
|  |  |  | @ Cl=0.6, Cd= | 0.0054367
alpha (deg) | Cl | Cd | Cm | Cl/Cd
-13.5 | -0.577 | 0.09097 | -0.01 | -6.345
-13 | -0.584 | 0.08651 | -0.011 | -6.752
-12.5 | -0.589 | 0.08171 | -0.011 | -7.203
-12 | -0.59 | 0.07676 | -0.012 | -7.689
-11.5 | -0.589 | 0.07171 | -0.012 | -8.213
-11 | -0.584 | 0.0671 | -0.013 | -8.706
-10.5 | -0.576 | 0.06274 | -0.013 | -9.174
-10 | -0.563 | 0.05946 | -0.013 | -9.463
-9.5 | -0.546 | 0.05612 | -0.014 | -9.73
-9 | -0.529 | 0.05014 | -0.016 | -10.558
-8.5 | -0.619 | 0.00929 | -0.027 | -66.668
-8 | -0.584 | 0.00891 | -0.028 | -65.609
-7.5 | -0.545 | 0.00874 | -0.029 | -62.362
-7 | -0.502 | 0.00846 | -0.029 | -59.306
-6.5 | -0.455 | 0.00784 | -0.03 | -58.035
-6 | -0.405 | 0.00772 | -0.031 | -52.507
-5.5 | -0.353 | 0.0075 | -0.032 | -46.996
-5 | -0.298 | 0.00731 | -0.032 | -40.734
-4.5 | -0.241 | 0.00717 | -0.033 | -33.649
-4 | -0.183 | 0.00703 | -0.034 | -25.977
-3.5 | -0.124 | 0.00689 | -0.034 | -17.941
-3 | -0.064 | 0.0068 | -0.035 | -9.416
-2.5 | -0.004 | 0.00665 | -0.036 | -0.616
-2 | 0.056 | 0.00659 | -0.037 | 8.528
-1.5 | 0.117 | 0.00652 | -0.037 | 17.878
-1 | 0.177 | 0.00646 | -0.038 | 27.417
-0.5 | 0.238 | 0.00642 | -0.039 | 37.136
0 | 0.299 | 0.0064 | -0.04 | 46.695
0.5 | 0.36 | 0.00486 | -0.04 | 73.942
1 | 0.419 | 0.00496 | -0.041 | 84.5
1.5 | 0.479 | 0.00505 | -0.042 | 94.817
2 | 0.539 | 0.00518 | -0.043 | 104.127
2.5 | 0.599 | 0.00543 | -0.043 | 110.409
3 | 0.659 | 0.00583 | -0.044 | 113.007
3.5 | 0.718 | 0.00592 | -0.045 | 121.3
4 | 0.777 | 0.00617 | -0.046 | 125.863
4.5 | 0.835 | 0.0062 | -0.046 | 134.842
5 | 0.892 | 0.00713 | -0.047 | 125.068
5.5 | 0.947 | 0.00758 | -0.048 | 124.915
6 | 1 | 0.00812 | -0.048 | 123.17
6.5 | 1.051 | 0.00874 | -0.049 | 120.174
7 | 1.1 | 0.00952 | -0.05 | 115.5
7.5 | 1.143 | 0.01191 | -0.05 | 96.011
8 | 1.188 | 0.01248 | -0.051 | 95.192
8.5 | 1.231 | 0.01313 | -0.052 | 93.792
9 | 1.269 | 0.01387 | -0.052 | 91.505
9.5 | 1.302 | 0.01458 | -0.053 | 89.311
10 | 1.331 | 0.01543 | -0.054 | 86.247
10.5 | 1.355 | 0.01631 | -0.054 | 83.034
11 | 1.369 | 0.01725 | -0.055 | 79.32
11.5 | 1.376 | 0.01825 | -0.055 | 75.404
12 | 1.377 | 0.01943 | -0.056 | 70.883
12.5 | 1.372 | 0.0206 | -0.057 | 66.573
13 | 1.359 | 0.02217 | -0.057 | 61.313
13.5 | 1.341 | 0.02383 | -0.058 | 56.273
14 | 1.317 | 0.02567 | -0.058 | 51.307
14.5 | 1.288 | 0.02784 | -0.059 | 46.254
15 | 1.253 | 0.03085 | -0.059 | 40.598
15.5 | 1.217 | 0.03268 | -0.059 | 37.232
16 | 1.175 | 0.03631 | -0.06 | 32.351
16.5 | 1.132 | 0.03975 | -0.06 | 28.469
17 | 1.083 | 0.04543 | -0.06 | 23.843

## 74. Re 5M Mach 0.00 (2)
BIGFOIL.COM POLAR EXPORT
NACA65-514 a=0.0
NACA65-514 a=0.0 |  |  |  | Cl Max: | 1.6378 | at alpha= | 19 | deg
XFOIL ncrit=9 |  |  |  | L/D Max: | 159.977 | at alpha= | 3.5 | deg
Re: | 5000000 |  |  | Cd Min: | 0.06901 | at alpha= | 20 | deg
Mach: | 0 |  |  | Cl=0 at alpha= | -2.6014 | deg
|  |  |  | @ Cl=0.1, Cd= | 0.0060126
|  |  |  | @ Cl=0.4, Cd= | 0.00406
|  |  |  | @ Cl=0.6, Cd= | 0.0041287
alpha (deg) | Cl | Cd | Cm | Cl/Cd
-19 | -1.1991 | 0.05867 | -0.0643 | -20.438
-18.5 | -1.2726 | 0.04431 | -0.0707 | -28.7204
-18 | -1.3058 | 0.03675 | -0.0709 | -35.532
-17 | -1.322 | 0.02844 | -0.066 | -46.4838
-16.5 | -1.3169 | 0.0261 | -0.0619 | -50.4559
-16 | -1.3102 | 0.02392 | -0.0569 | -54.7742
-15.5 | -1.2989 | 0.02225 | -0.0514 | -58.3775
-15 | -1.2716 | 0.02074 | -0.0482 | -61.3115
-14.5 | -1.2369 | 0.01939 | -0.0459 | -63.7906
-14 | -1.1979 | 0.01821 | -0.0442 | -65.7825
-13.5 | -1.1568 | 0.01704 | -0.0426 | -67.8873
-13 | -1.1125 | 0.01606 | -0.0415 | -69.2715
-12.5 | -1.0706 | 0.01454 | -0.04 | -73.6314
-12 | -1.0239 | 0.01357 | -0.0391 | -75.4532
-11 | -0.9256 | 0.01201 | -0.0378 | -77.0691
-10.5 | -0.8748 | 0.01136 | -0.0374 | -77.007
-10 | -0.823 | 0.01078 | -0.0371 | -76.3451
-9.5 | -0.7703 | 0.01026 | -0.0369 | -75.078
-9 | -0.7179 | 0.00968 | -0.0366 | -74.1632
-8.5 | -0.6652 | 0.0091 | -0.0364 | -73.0989
-7.5 | -0.5572 | 0.00822 | -0.0364 | -67.7859
-6.5 | -0.4448 | 0.00777 | -0.0371 | -57.2458
-6 | -0.388 | 0.00761 | -0.0376 | -50.9855
-5.5 | -0.332 | 0.0073 | -0.0379 | -45.4795
-5 | -0.2752 | 0.00709 | -0.0383 | -38.8152
-4.5 | -0.218 | 0.0069 | -0.0388 | -31.5942
-4 | -0.1605 | 0.00676 | -0.0394 | -23.7426
-3.5 | -0.103 | 0.00662 | -0.04 | -15.5589
-3 | -0.0456 | 0.00641 | -0.0405 | -7.1139
-2.5 | 0.0116 | 0.0062 | -0.0411 | 1.871
-2 | 0.0695 | 0.00606 | -0.0417 | 11.4686
-1.5 | 0.1274 | 0.00597 | -0.0424 | 21.34
-1 | 0.1855 | 0.00585 | -0.0431 | 31.7094
-0.5 | 0.2434 | 0.00573 | -0.0438 | 42.4782
0 | 0.2994 | 0.00525 | -0.0444 | 57.0286
1 | 0.4093 | 0.00395 | -0.0454 | 103.6203
1.5 | 0.4675 | 0.00397 | -0.0462 | 117.7582
2 | 0.5258 | 0.004 | -0.047 | 131.45
2.5 | 0.5841 | 0.00409 | -0.0479 | 142.8117
3 | 0.6417 | 0.00423 | -0.0486 | 151.7021
3.5 | 0.6991 | 0.00437 | -0.0494 | 159.9771
4 | 0.7543 | 0.00472 | -0.0498 | 159.8093
4.5 | 0.8065 | 0.00532 | -0.0499 | 151.5977
5 | 0.8562 | 0.00607 | -0.0495 | 141.0544
5.5 | 0.9065 | 0.00668 | -0.0492 | 135.7036
6 | 0.9545 | 0.00738 | -0.0486 | 129.336
6.5 | 1.0005 | 0.00813 | -0.0476 | 123.0627
7 | 1.0439 | 0.00893 | -0.0461 | 116.8981
7.5 | 1.0857 | 0.00969 | -0.0443 | 112.0433
8 | 1.1281 | 0.01029 | -0.0426 | 109.6307
8.5 | 1.1686 | 0.0108 | -0.0405 | 108.2037
9 | 1.2046 | 0.01127 | -0.0376 | 106.8855
9.5 | 1.2409 | 0.01194 | -0.0351 | 103.928
10 | 1.2707 | 0.0127 | -0.0317 | 100.0551
10.5 | 1.3014 | 0.01358 | -0.0287 | 95.8321
11 | 1.3296 | 0.01469 | -0.0257 | 90.5106
11.5 | 1.361 | 0.01575 | -0.0234 | 86.4127
12 | 1.3905 | 0.01698 | -0.0211 | 81.8905
12.5 | 1.4171 | 0.01847 | -0.0187 | 76.7244
13 | 1.4413 | 0.0202 | -0.0164 | 71.3515
13.5 | 1.4686 | 0.02181 | -0.0146 | 67.3361
14 | 1.4937 | 0.02365 | -0.0128 | 63.1586
14.5 | 1.5154 | 0.02578 | -0.011 | 58.782
15 | 1.5342 | 0.02823 | -0.0092 | 54.3464
15.5 | 1.5537 | 0.03075 | -0.0077 | 50.5268
16 | 1.5725 | 0.03347 | -0.0065 | 46.9824
16.5 | 1.5887 | 0.0365 | -0.0055 | 43.526
17 | 1.6022 | 0.03995 | -0.0046 | 40.1051
17.5 | 1.6114 | 0.0439 | -0.0038 | 36.7062
18 | 1.6221 | 0.04792 | -0.0035 | 33.8502
18.5 | 1.6315 | 0.05223 | -0.0035 | 31.2368
19 | 1.6378 | 0.05704 | -0.0038 | 28.7132
19.5 | 1.6374 | 0.06285 | -0.0045 | 26.0525
20 | 1.6362 | 0.06901 | -0.0057 | 23.7096

## 75. Re 5M Mach 0.10 (1)
BIGFOIL.COM POLAR EXPORT
NACA65-514 a=0.0
NACA65-514 a=0.0 |  |  |  | Cl Max: | 1.372 | at alpha= | 11.5 | deg
JavaFoil+Calcfoil stall+Eppler ext transition |  |  |  | L/D Max: | 134.624 | at alpha= | 4.5 | deg
Re: | 5000000 |  |  | Cd Min: | 0.00485 | at alpha= | 0.5 | deg
Mach: | 0.1 |  |  | Cl=0 at alpha= | -2.4667 | deg
|  |  |  | @ Cl=0.1, Cd= | 0.0065267
|  |  |  | @ Cl=0.4, Cd= | 0.004915
|  |  |  | @ Cl=0.6, Cd= | 0.005422
alpha (deg) | Cl | Cd | Cm | Cl/Cd
-16.5 | -0.457 | 0.12843 | -0.009 | -3.557
-16 | -0.475 | 0.12074 | -0.009 | -3.934
-15.5 | -0.493 | 0.11531 | -0.009 | -4.271
-15 | -0.509 | 0.10919 | -0.009 | -4.664
-14.5 | -0.525 | 0.10469 | -0.01 | -5.015
-14 | -0.539 | 0.09884 | -0.01 | -5.455
-13.5 | -0.551 | 0.09215 | -0.01 | -5.984
-13 | -0.562 | 0.08703 | -0.011 | -6.452
-12.5 | -0.569 | 0.08226 | -0.011 | -6.917
-12 | -0.573 | 0.07867 | -0.011 | -7.289
-11.5 | -0.575 | 0.07237 | -0.012 | -7.951
-11 | -0.573 | 0.06765 | -0.013 | -8.472
-10.5 | -0.567 | 0.06339 | -0.013 | -8.944
-10 | -0.556 | 0.06037 | -0.013 | -9.214
-9.5 | -0.542 | 0.05684 | -0.014 | -9.528
-9 | -0.525 | 0.05121 | -0.015 | -10.256
-8.5 | -0.507 | 0.04467 | -0.018 | -11.36
-8 | -0.481 | 0.04122 | -0.019 | -11.68
-7.5 | -0.545 | 0.00878 | -0.029 | -62.131
-7 | -0.503 | 0.00849 | -0.03 | -59.203
-6.5 | -0.456 | 0.00792 | -0.03 | -57.587
-6 | -0.407 | 0.00774 | -0.031 | -52.507
-5.5 | -0.354 | 0.00757 | -0.032 | -46.76
-5 | -0.299 | 0.00734 | -0.032 | -40.761
-4.5 | -0.242 | 0.00722 | -0.033 | -33.553
-4 | -0.184 | 0.00706 | -0.034 | -26.018
-3.5 | -0.124 | 0.00691 | -0.035 | -17.991
-3 | -0.064 | 0.0068 | -0.035 | -9.474
-2.5 | -0.004 | 0.0067 | -0.036 | -0.614
-2 | 0.056 | 0.00657 | -0.037 | 8.593
-1.5 | 0.117 | 0.00651 | -0.038 | 18.004
-1 | 0.178 | 0.00645 | -0.038 | 27.612
-0.5 | 0.239 | 0.0064 | -0.039 | 37.405
0 | 0.3 | 0.00639 | -0.04 | 47.041
0.5 | 0.361 | 0.00485 | -0.041 | 74.521
1 | 0.421 | 0.00495 | -0.041 | 85.104
1.5 | 0.481 | 0.00508 | -0.042 | 94.759
2 | 0.542 | 0.00519 | -0.043 | 104.326
2.5 | 0.602 | 0.00543 | -0.044 | 110.845
3 | 0.662 | 0.00585 | -0.044 | 113.307
3.5 | 0.721 | 0.00591 | -0.045 | 121.995
4 | 0.781 | 0.00622 | -0.046 | 125.569
4.5 | 0.839 | 0.00624 | -0.047 | 134.624
5 | 0.896 | 0.00717 | -0.047 | 125.004
5.5 | 0.951 | 0.00765 | -0.048 | 124.363
6 | 1.004 | 0.00818 | -0.049 | 122.705
6.5 | 1.055 | 0.00883 | -0.049 | 119.464
7 | 1.104 | 0.00961 | -0.05 | 114.883
7.5 | 1.147 | 0.01201 | -0.05 | 95.547
8 | 1.193 | 0.01261 | -0.051 | 94.547
8.5 | 1.235 | 0.01329 | -0.052 | 92.934
9 | 1.272 | 0.01402 | -0.052 | 90.73
9.5 | 1.305 | 0.01477 | -0.053 | 88.318
10 | 1.332 | 0.01563 | -0.054 | 85.251
10.5 | 1.355 | 0.01654 | -0.054 | 81.912
11 | 1.367 | 0.01751 | -0.055 | 78.047
11.5 | 1.372 | 0.01855 | -0.056 | 73.962
12 | 1.37 | 0.01976 | -0.056 | 69.304
12.5 | 1.36 | 0.02112 | -0.057 | 64.405
13 | 1.345 | 0.02263 | -0.057 | 59.412
13.5 | 1.321 | 0.02462 | -0.058 | 53.654
14 | 1.292 | 0.02667 | -0.058 | 48.443
14.5 | 1.258 | 0.02865 | -0.059 | 43.921
15 | 1.219 | 0.03124 | -0.059 | 39.017
15.5 | 1.176 | 0.03392 | -0.06 | 34.682
16 | 1.128 | 0.03807 | -0.06 | 29.634
16.5 | 1.071 | 0.0456 | -0.059 | 23.493

## 76. Re 5M Mach 0.10 (2)
BIGFOIL.COM POLAR EXPORT
NACA65-514 a=0.0
NACA65-514 a=0.0 |  |  |  | Cl Max: | 1.6266 | at alpha= | 19 | deg
XFOIL ncrit=9 |  |  |  | L/D Max: | 160.251 | at alpha= | 3.5 | deg
Re: | 5000000 |  |  | Cd Min: | 0.07394 | at alpha= | 20 | deg
Mach: | 0.1 |  |  | Cl=0 at alpha= | -2.6035 | deg
|  |  |  | @ Cl=0.1, Cd= | 0.006019
|  |  |  | @ Cl=0.4, Cd= | 0.0039804
|  |  |  | @ Cl=0.6, Cd= | 0.0041373
alpha (deg) | Cl | Cd | Cm | Cl/Cd
-17.5 | -1.166 | 0.0481 | -0.0719 | -24.2412
-17 | -1.223 | 0.03801 | -0.073 | -32.1757
-16.5 | -1.2469 | 0.03255 | -0.0704 | -38.3072
-16 | -1.2634 | 0.02832 | -0.0655 | -44.6116
-15.5 | -1.2653 | 0.02545 | -0.0599 | -49.7171
-15 | -1.2586 | 0.02337 | -0.0538 | -53.8554
-14.5 | -1.2325 | 0.02141 | -0.0504 | -57.5666
-14 | -1.1987 | 0.01974 | -0.0479 | -60.7244
-13.5 | -1.1603 | 0.01824 | -0.0458 | -63.6129
-12.5 | -1.0739 | 0.0157 | -0.0428 | -68.4013
-12 | -1.0295 | 0.01428 | -0.0413 | -72.0938
-11.5 | -0.9821 | 0.0132 | -0.0403 | -74.4015
-11 | -0.9321 | 0.01238 | -0.0395 | -75.2908
-10.5 | -0.8811 | 0.01163 | -0.0389 | -75.761
-10 | -0.829 | 0.01099 | -0.0384 | -75.4322
-9.5 | -0.776 | 0.01043 | -0.038 | -74.4008
-8.5 | -0.6696 | 0.00925 | -0.0374 | -72.3892
-8 | -0.616 | 0.0087 | -0.0371 | -70.8046
-7.5 | -0.5611 | 0.00827 | -0.0371 | -67.8476
-7 | -0.5049 | 0.008 | -0.0373 | -63.1125
-6.5 | -0.4478 | 0.00781 | -0.0376 | -57.3367
-5.5 | -0.3339 | 0.00734 | -0.0383 | -45.4905
-5 | -0.2769 | 0.00712 | -0.0387 | -38.8904
-4.5 | -0.2192 | 0.00692 | -0.0392 | -31.6763
-4 | -0.1613 | 0.00678 | -0.0397 | -23.7906
-3.5 | -0.1035 | 0.00663 | -0.0403 | -15.6109
-3 | -0.0456 | 0.00643 | -0.0409 | -7.0918
-2.5 | 0.0119 | 0.00621 | -0.0413 | 1.9163
-2 | 0.0701 | 0.00606 | -0.042 | 11.5677
-1.5 | 0.1284 | 0.00598 | -0.0427 | 21.4716
-1 | 0.1868 | 0.00585 | -0.0434 | 31.9316
-0.5 | 0.245 | 0.00574 | -0.0441 | 42.6829
0 | 0.3016 | 0.00529 | -0.0447 | 57.0132
0.5 | 0.3536 | 0.00406 | -0.0449 | 87.0936
1 | 0.4119 | 0.00396 | -0.0457 | 104.0152
1.5 | 0.4705 | 0.00398 | -0.0465 | 118.2161
2 | 0.5292 | 0.00402 | -0.0473 | 131.6418
2.5 | 0.5878 | 0.00411 | -0.0481 | 143.017
3 | 0.6458 | 0.00424 | -0.0489 | 152.3113
3.5 | 0.7035 | 0.00439 | -0.0496 | 160.2506
4 | 0.7591 | 0.00474 | -0.0501 | 160.1477
4.5 | 0.8116 | 0.00534 | -0.0501 | 151.985
5 | 0.8614 | 0.00609 | -0.0497 | 141.445
5.5 | 0.9119 | 0.00672 | -0.0493 | 135.6994
6 | 0.96 | 0.00743 | -0.0486 | 129.2059
6.5 | 1.0058 | 0.00819 | -0.0475 | 122.8083
7 | 1.0485 | 0.00903 | -0.0458 | 116.113
7.5 | 1.09 | 0.0098 | -0.0439 | 111.2245
8 | 1.1323 | 0.01039 | -0.042 | 108.9798
8.5 | 1.1721 | 0.01091 | -0.0397 | 107.4335
9 | 1.211 | 0.01141 | -0.0373 | 106.135
9.5 | 1.2405 | 0.01213 | -0.0334 | 102.2671
10 | 1.2715 | 0.01294 | -0.0302 | 98.2612
10.5 | 1.3022 | 0.01389 | -0.0272 | 93.7509
11 | 1.3308 | 0.01505 | -0.0242 | 88.4252
11.5 | 1.3625 | 0.01617 | -0.022 | 84.261
12 | 1.3914 | 0.01752 | -0.0196 | 79.4178
12.5 | 1.4176 | 0.0191 | -0.0171 | 74.2199
13 | 1.4423 | 0.02089 | -0.0148 | 69.0426
13.5 | 1.4691 | 0.02261 | -0.013 | 64.9757
14 | 1.4939 | 0.02455 | -0.0111 | 60.8513
14.5 | 1.5141 | 0.0269 | -0.0092 | 56.2862
15 | 1.5324 | 0.0295 | -0.0075 | 51.9458
15.5 | 1.5528 | 0.03209 | -0.0061 | 48.3889
16 | 1.5704 | 0.03501 | -0.0049 | 44.8558
16.5 | 1.5843 | 0.03841 | -0.0038 | 41.2471
17 | 1.595 | 0.04226 | -0.0029 | 37.7425
17.5 | 1.6071 | 0.04612 | -0.0023 | 34.8461
18 | 1.6155 | 0.05053 | -0.0021 | 31.9711
18.5 | 1.6227 | 0.05529 | -0.0022 | 29.3489
19 | 1.6266 | 0.0606 | -0.0027 | 26.8416
19.5 | 1.6211 | 0.0673 | -0.0038 | 24.0877
20 | 1.6184 | 0.07394 | -0.0053 | 21.888

## 77. Re 5M Mach 0.25 (1)
BIGFOIL.COM POLAR EXPORT
NACA65-514 a=0.0
NACA65-514 a=0.0 |  |  |  | Cl Max: | 1.347 | at alpha= | 10.5 | deg
JavaFoil+Calcfoil stall+Eppler ext transition |  |  |  | L/D Max: | 132.102 | at alpha= | 4 | deg
Re: | 5000000 |  |  | Cd Min: | 0.00492 | at alpha= | 0.5 | deg
Mach: | 0.25 |  |  | Cl=0 at alpha= | -2.4677 | deg
|  |  |  | @ Cl=0.1, Cd= | 0.0066093
|  |  |  | @ Cl=0.4, Cd= | 0.0049481
|  |  |  | @ Cl=0.6, Cd= | 0.0054564
alpha (deg) | Cl | Cd | Cm | Cl/Cd
-14.5 | -0.206 | 0.11138 | -0.01 | -1.845
-14 | -0.263 | 0.10538 | -0.01 | -2.495
-13.5 | -0.312 | 0.10143 | -0.01 | -3.077
-13 | -0.356 | 0.09501 | -0.011 | -3.747
-12.5 | -0.395 | 0.0881 | -0.011 | -4.482
-12 | -0.428 | 0.08242 | -0.011 | -5.198
-11.5 | -0.456 | 0.07695 | -0.012 | -5.928
-11 | -0.478 | 0.07231 | -0.012 | -6.609
-10.5 | -0.493 | 0.06752 | -0.012 | -7.299
-10 | -0.501 | 0.06357 | -0.013 | -7.879
-9.5 | -0.502 | 0.05984 | -0.013 | -8.382
-9 | -0.496 | 0.05479 | -0.014 | -9.057
-8.5 | -0.484 | 0.05095 | -0.015 | -9.492
-8 | -0.464 | 0.0482 | -0.015 | -9.626
-7.5 | -0.442 | 0.04306 | -0.017 | -10.261
-7 | -0.413 | 0.03947 | -0.019 | -10.461
-6.5 | -0.461 | 0.00808 | -0.031 | -57.055
-6 | -0.413 | 0.00787 | -0.032 | -52.45
-5.5 | -0.361 | 0.00768 | -0.033 | -46.975
-5 | -0.306 | 0.00745 | -0.033 | -41.019
-4.5 | -0.248 | 0.00733 | -0.034 | -33.841
-4 | -0.188 | 0.00711 | -0.035 | -26.47
-3.5 | -0.127 | 0.00699 | -0.036 | -18.247
-3 | -0.066 | 0.00684 | -0.036 | -9.656
-2.5 | -0.004 | 0.00674 | -0.037 | -0.627
-2 | 0.058 | 0.00665 | -0.038 | 8.722
-1.5 | 0.12 | 0.00659 | -0.039 | 18.26
-1 | 0.183 | 0.00653 | -0.039 | 28.03
-0.5 | 0.246 | 0.00648 | -0.04 | 38.006
0 | 0.309 | 0.00646 | -0.041 | 47.795
0.5 | 0.371 | 0.00492 | -0.042 | 75.508
1 | 0.433 | 0.00498 | -0.042 | 86.872
1.5 | 0.495 | 0.00515 | -0.043 | 96.035
2 | 0.557 | 0.00529 | -0.044 | 105.314
2.5 | 0.619 | 0.00553 | -0.045 | 111.843
3 | 0.68 | 0.00576 | -0.046 | 118.055
3.5 | 0.741 | 0.00606 | -0.046 | 122.246
4 | 0.802 | 0.00607 | -0.047 | 132.102
4.5 | 0.861 | 0.00697 | -0.048 | 123.596
5 | 0.918 | 0.00741 | -0.049 | 123.838
5.5 | 0.974 | 0.00795 | -0.049 | 122.489
6 | 1.028 | 0.00855 | -0.05 | 120.247
6.5 | 1.079 | 0.00929 | -0.051 | 116.095
7 | 1.124 | 0.01205 | -0.051 | 93.201
7.5 | 1.171 | 0.01267 | -0.052 | 92.372
8 | 1.214 | 0.01338 | -0.052 | 90.759
8.5 | 1.255 | 0.01416 | -0.053 | 88.606
9 | 1.288 | 0.01501 | -0.054 | 85.83
9.5 | 1.315 | 0.01586 | -0.054 | 82.934
10 | 1.335 | 0.0169 | -0.055 | 78.997
10.5 | 1.347 | 0.018 | -0.056 | 74.861
11 | 1.344 | 0.01917 | -0.056 | 70.148
11.5 | 1.33 | 0.02056 | -0.057 | 64.685
12 | 1.304 | 0.02219 | -0.057 | 58.786
12.5 | 1.267 | 0.02406 | -0.058 | 52.666
13 | 1.217 | 0.02643 | -0.058 | 46.03
13.5 | 1.155 | 0.02911 | -0.059 | 39.697
14 | 1.082 | 0.03283 | -0.059 | 32.96
14.5 | 0.986 | 0.04264 | -0.058 | 23.127
15 | 0.885 | 0.05416 | -0.057 | 16.343
15.5 | 0.719 | 0.1183 | -0.035 | 6.078

## 78. Re 5M Mach 0.25 (2)
BIGFOIL.COM POLAR EXPORT
NACA65-514 a=0.0
NACA65-514 a=0.0 |  |  |  | Cl Max: | 1.5642 | at alpha= | 17 | deg
XFOIL ncrit=9 |  |  |  | L/D Max: | 162.16 | at alpha= | 3.5 | deg
Re: | 5000000 |  |  | Cd Min: | 0.17295 | at alpha= | -16 | deg
Mach: | 0.25 |  |  | Cl=0 at alpha= | -2.6136 | deg
|  |  |  | @ Cl=0.1, Cd= | 0.0060707
|  |  |  | @ Cl=0.4, Cd= | 0.004054
|  |  |  | @ Cl=0.6, Cd= | 0.0041661
alpha (deg) | Cl | Cd | Cm | Cl/Cd
-16 | -0.4839 | 0.17295 | -0.002 | -2.7979
-15.5 | -0.4759 | 0.16255 | -0.0069 | -2.9277
-14.5 | -0.5345 | 0.12409 | -0.0253 | -4.3074
-14 | -0.5655 | 0.10772 | -0.0347 | -5.2497
-13.5 | -0.5893 | 0.09407 | -0.0431 | -6.2645
-13 | -0.6931 | 0.06489 | -0.0661 | -10.6812
-12.5 | -0.8003 | 0.04885 | -0.0725 | -16.3828
-12 | -0.8507 | 0.04273 | -0.0661 | -19.9087
-11.5 | -0.953 | 0.02542 | -0.0562 | -37.4902
-11 | -0.9532 | 0.01703 | -0.0509 | -55.9718
-10.5 | -0.91 | 0.01445 | -0.0484 | -62.9758
-10 | -0.8591 | 0.01293 | -0.0466 | -66.4424
-9.5 | -0.8055 | 0.0118 | -0.0452 | -68.2627
-9 | -0.7504 | 0.01091 | -0.044 | -68.7809
-8.5 | -0.694 | 0.01019 | -0.043 | -68.106
-8 | -0.638 | 0.00945 | -0.0421 | -67.5132
-7.5 | -0.5816 | 0.00879 | -0.0413 | -66.1661
-7 | -0.5244 | 0.00826 | -0.0408 | -63.4867
-6.5 | -0.4648 | 0.008 | -0.0407 | -58.1
-6 | -0.4047 | 0.0078 | -0.0407 | -51.8846
-5.5 | -0.3443 | 0.00765 | -0.041 | -45.0065
-5 | -0.2858 | 0.00728 | -0.0409 | -39.2582
-4.5 | -0.226 | 0.00705 | -0.0412 | -32.0567
-4 | -0.1659 | 0.0069 | -0.0416 | -24.0435
-3.5 | -0.1058 | 0.00671 | -0.0421 | -15.7675
-3 | -0.0459 | 0.00652 | -0.0425 | -7.0399
-2.5 | 0.0135 | 0.00628 | -0.0429 | 2.1497
-2 | 0.0737 | 0.00611 | -0.0435 | 12.0622
-1.5 | 0.1339 | 0.00602 | -0.0442 | 22.2425
-1 | 0.1943 | 0.00589 | -0.0449 | 32.9881
-0.5 | 0.2544 | 0.0058 | -0.0456 | 43.8621
0 | 0.3134 | 0.00543 | -0.0462 | 57.7164
0.5 | 0.3661 | 0.00411 | -0.0463 | 89.0754
1 | 0.4266 | 0.00401 | -0.0472 | 106.384
1.5 | 0.4872 | 0.00402 | -0.048 | 121.194
2 | 0.5478 | 0.00408 | -0.0488 | 134.2647
2.5 | 0.6084 | 0.00418 | -0.0497 | 145.5502
3 | 0.6686 | 0.00429 | -0.0504 | 155.8508
3.5 | 0.7281 | 0.00449 | -0.0511 | 162.1604
4 | 0.7855 | 0.00485 | -0.0514 | 161.9588
4.5 | 0.8396 | 0.00546 | -0.0513 | 153.7729
5 | 0.8902 | 0.00627 | -0.0505 | 141.9777
5.5 | 0.9411 | 0.00695 | -0.0498 | 135.4101
6 | 0.9888 | 0.00774 | -0.0485 | 127.7519
6.5 | 1.0333 | 0.00859 | -0.0466 | 120.291
7 | 1.0736 | 0.0095 | -0.0439 | 113.0105
7.5 | 1.1115 | 0.01033 | -0.0407 | 107.5992
8 | 1.1446 | 0.01094 | -0.0365 | 104.6252
8.5 | 1.166 | 0.01153 | -0.03 | 101.1275
9 | 1.2126 | 0.01239 | -0.0293 | 97.8692
9.5 | 1.2435 | 0.01346 | -0.0258 | 92.3848
10 | 1.2772 | 0.01454 | -0.0229 | 87.8404
10.5 | 1.3071 | 0.01592 | -0.0197 | 82.1043
11 | 1.3383 | 0.01734 | -0.017 | 77.1799
11.5 | 1.3684 | 0.01895 | -0.0145 | 72.2111
12 | 1.3949 | 0.02085 | -0.0118 | 66.9017
12.5 | 1.4198 | 0.02296 | -0.0092 | 61.838
13 | 1.4455 | 0.02512 | -0.0069 | 57.5438
13.5 | 1.4687 | 0.02757 | -0.0048 | 53.2717
14 | 1.4867 | 0.03056 | -0.0026 | 48.6486
14.5 | 1.5079 | 0.03347 | -0.0009 | 45.0523
15 | 1.525 | 0.03684 | 0.0007 | 41.3952
15.5 | 1.5378 | 0.04077 | 0.0021 | 37.7189
16 | 1.5488 | 0.04503 | 0.0031 | 34.3948
16.5 | 1.5578 | 0.04975 | 0.0038 | 31.3126
17 | 1.5642 | 0.05491 | 0.0041 | 28.4866
17.5 | 1.5618 | 0.06132 | 0.0037 | 25.4697
18 | 1.5559 | 0.06848 | 0.0027 | 22.7205
18.5 | 1.5555 | 0.07541 | 0.0011 | 20.6272
19 | 1.5469 | 0.08368 | -0.0015 | 18.4859
19.5 | 1.5314 | 0.09337 | -0.0051 | 16.4014
20 | 1.5146 | 0.10361 | -0.0096 | 14.6183

## 79. Re 5M Mach 0.50 (1)
BIGFOIL.COM POLAR EXPORT
NACA65-514 a=0.0
NACA65-514 a=0.0 |  |  |  | Cl Max: | 1.266 | at alpha= | 8 | deg
JavaFoil+Calcfoil stall+Eppler ext transition |  |  |  | L/D Max: | 120.819 | at alpha= | 2.5 | deg
Re: | 5000000 |  |  | Cd Min: | 0.00518 | at alpha= | 0.5 | deg
Mach: | 0.5 |  |  | Cl=0 at alpha= | -2.4643 | deg
|  |  |  | @ Cl=0.1, Cd= | 0.0068694
|  |  |  | @ Cl=0.4, Cd= | 0.00551
|  |  |  | @ Cl=0.6, Cd= | 0.0054791
alpha (deg) | Cl | Cd | Cm | Cl/Cd
-20 | -0.975 | 0.16226 | -0.01 | -6.007
-19.5 | -0.945 | 0.15415 | -0.01 | -6.133
-19 | -0.918 | 0.14969 | -0.01 | -6.131
-18.5 | -0.89 | 0.14434 | -0.01 | -6.168
-18 | -0.863 | 0.14099 | -0.01 | -6.123
-17.5 | -0.836 | 0.13508 | -0.011 | -6.189
-17 | -0.809 | 0.1316 | -0.011 | -6.148
-16.5 | -0.78 | 0.12681 | -0.011 | -6.151
-16 | -0.752 | 0.12034 | -0.011 | -6.251
-15.5 | -0.725 | 0.11657 | -0.012 | -6.218
-15 | -0.697 | 0.11293 | -0.012 | -6.176
-14.5 | -0.67 | 0.10696 | -0.012 | -6.264
-14 | -0.642 | 0.10754 | -0.012 | -5.972
-13.5 | -0.614 | 0.10031 | -0.012 | -6.118
-13 | -0.586 | 0.09164 | -0.013 | -6.398
-12.5 | -0.559 | 0.08356 | -0.013 | -6.687
-12 | -0.531 | 0.07785 | -0.014 | -6.825
-11.5 | -0.504 | 0.07176 | -0.014 | -7.021
-11 | -0.476 | 0.06734 | -0.015 | -7.072
-10.5 | -0.449 | 0.06186 | -0.016 | -7.266
-10 | -0.419 | 0.07235 | -0.014 | -5.792
-9.5 | -0.391 | 0.06453 | -0.014 | -6.066
-9 | -0.364 | 0.05907 | -0.015 | -6.159
-8.5 | -0.336 | 0.05374 | -0.015 | -6.254
-8 | -0.308 | 0.05014 | -0.016 | -6.149
-7.5 | -0.281 | 0.04577 | -0.017 | -6.144
-7 | -0.252 | 0.05176 | -0.015 | -4.868
-6.5 | -0.224 | 0.04729 | -0.016 | -4.743
-6 | -0.31 | 0.04271 | -0.017 | -7.261
-5.5 | -0.3 | 0.03736 | -0.018 | -8.018
-5 | -0.328 | 0.00808 | -0.037 | -40.565
-4.5 | -0.271 | 0.00775 | -0.038 | -34.998
-4 | -0.207 | 0.00757 | -0.039 | -27.363
-3.5 | -0.141 | 0.00732 | -0.04 | -19.275
-3 | -0.073 | 0.00718 | -0.041 | -10.214
-2.5 | -0.005 | 0.00705 | -0.041 | -0.667
-2 | 0.065 | 0.00691 | -0.042 | 9.348
-1.5 | 0.134 | 0.00683 | -0.043 | 19.672
-1 | 0.204 | 0.00675 | -0.044 | 30.261
-0.5 | 0.275 | 0.00673 | -0.045 | 40.912
0 | 0.345 | 0.00672 | -0.046 | 51.359
0.5 | 0.415 | 0.00518 | -0.047 | 80.116
1 | 0.483 | 0.00534 | -0.047 | 90.531
1.5 | 0.552 | 0.0055 | -0.048 | 100.513
2 | 0.621 | 0.00547 | -0.049 | 113.508
2.5 | 0.689 | 0.0057 | -0.05 | 120.819
3 | 0.755 | 0.00658 | -0.051 | 114.776
3.5 | 0.821 | 0.00701 | -0.051 | 117.239
4 | 0.887 | 0.00754 | -0.052 | 117.66
4.5 | 0.951 | 0.00815 | -0.053 | 116.646
5 | 1.012 | 0.00886 | -0.054 | 114.163
5.5 | 1.071 | 0.00967 | -0.054 | 110.69
6 | 1.125 | 0.01071 | -0.055 | 105.077
6.5 | 1.17 | 0.01422 | -0.056 | 82.255
7 | 1.213 | 0.01526 | -0.056 | 79.513
7.5 | 1.247 | 0.01643 | -0.057 | 75.901
8 | 1.266 | 0.01783 | -0.058 | 70.999
8.5 | 1.261 | 0.01937 | -0.058 | 65.109
9 | 1.185 | 0.02153 | -0.059 | 55.043
9.5 | 0.776 | 0.02356 | -0.06 | 32.937
10 | 0.801 | 0.0268 | -0.06 | 29.892
10.5 | 0.835 | 0.02649 | -0.061 | 31.511
11 | 0.861 | 0.0298 | -0.061 | 28.888
11.5 | 0.762 | 0.08127 | -0.033 | 9.377
12 | 0.919 | 0.03253 | -0.063 | 28.246
12.5 | 0.932 | 0.04029 | -0.062 | 23.121
13 | 0.843 | 0.09705 | -0.037 | 8.685

## 80. Re 5M Mach 0.50 (2)
BIGFOIL.COM POLAR EXPORT
NACA65-514 a=0.0
NACA65-514 a=0.0 |  |  |  | Cl Max: | 1.3446 | at alpha= | 11.5 | deg
XFOIL ncrit=9 |  |  |  | L/D Max: | 170.917 | at alpha= | 3.5 | deg
Re: | 5000000 |  |  | Cd Min: | 0.23879 | at alpha= | -19 | deg
Mach: | 0.5 |  |  | Cl=0 at alpha= | -2.6674 | deg
|  |  |  | @ Cl=0.1, Cd= | 0.0063386
|  |  |  | @ Cl=0.4, Cd= | 0.0049333
|  |  |  | @ Cl=0.6, Cd= | 0.0043122
alpha (deg) | Cl | Cd | Cm | Cl/Cd
-19 | -0.6182 | 0.23879 | 0.032 | -2.5889
-18 | -0.5743 | 0.22289 | 0.0223 | -2.5766
-17.5 | -0.5506 | 0.21534 | 0.0175 | -2.5569
-17 | -0.5289 | 0.20672 | 0.0126 | -2.5585
-16.5 | -0.5074 | 0.19865 | 0.0078 | -2.5542
-16 | -0.4863 | 0.19075 | 0.0029 | -2.5494
-15.5 | -0.4659 | 0.18236 | -0.0019 | -2.5548
-15 | -0.4461 | 0.17381 | -0.0067 | -2.5666
-14.5 | -0.4278 | 0.16508 | -0.0115 | -2.5915
-14 | -0.411 | 0.15606 | -0.0163 | -2.6336
-13.5 | -0.3946 | 0.14712 | -0.0211 | -2.6822
-13 | -0.3782 | 0.13889 | -0.0259 | -2.723
-12.5 | -0.3676 | 0.12922 | -0.031 | -2.8448
-12 | -0.3523 | 0.12131 | -0.0355 | -2.9041
-11.5 | -0.346 | 0.11154 | -0.0409 | -3.102
-11 | -0.3378 | 0.10276 | -0.0458 | -3.2873
-10.5 | -0.3414 | 0.09214 | -0.0518 | -3.7052
-10 | -0.3477 | 0.08183 | -0.058 | -4.2491
-9.5 | -0.3543 | 0.072 | -0.0644 | -4.9208
-9 | -0.3735 | 0.05984 | -0.0748 | -6.2416
-8.5 | -0.4013 | 0.05075 | -0.0808 | -7.9074
-8 | -0.4407 | 0.0444 | -0.0779 | -9.9257
-7 | -0.4707 | 0.02965 | -0.069 | -15.8752
-6.5 | -0.4722 | 0.02007 | -0.0633 | -23.5277
-6 | -0.4579 | 0.0101 | -0.0579 | -45.3366
-5.5 | -0.3942 | 0.00872 | -0.0548 | -45.2064
-5 | -0.3199 | 0.0086 | -0.0536 | -37.1977
-4.5 | -0.2517 | 0.00802 | -0.0522 | -31.384
-4 | -0.1826 | 0.00764 | -0.0514 | -23.9005
-3.5 | -0.1137 | 0.00732 | -0.0509 | -15.5328
-3 | -0.0455 | 0.00695 | -0.0506 | -6.5468
-2.5 | 0.0229 | 0.00669 | -0.0506 | 3.423
-2 | 0.0908 | 0.00636 | -0.0507 | 14.2767
-1.5 | 0.1597 | 0.0062 | -0.0511 | 25.7581
-1 | 0.2287 | 0.00609 | -0.0518 | 37.5534
-0.5 | 0.2977 | 0.00598 | -0.0525 | 49.7826
0 | 0.366 | 0.00582 | -0.0531 | 62.8866
0.5 | 0.4239 | 0.00431 | -0.0529 | 98.3527
1 | 0.493 | 0.00423 | -0.0538 | 116.5485
1.5 | 0.5625 | 0.00428 | -0.0546 | 131.4252
2 | 0.6324 | 0.00434 | -0.0555 | 145.7143
2.5 | 0.702 | 0.00447 | -0.0562 | 157.047
3 | 0.7713 | 0.00464 | -0.0568 | 166.2284
3.5 | 0.8392 | 0.00491 | -0.057 | 170.9165
4 | 0.9042 | 0.00535 | -0.0567 | 169.0093
5 | 1.0143 | 0.00701 | -0.0525 | 144.6933
5.5 | 1.0584 | 0.00803 | -0.0484 | 131.8057
6 | 1.0868 | 0.00911 | -0.0415 | 119.2975
6.5 | 1.0917 | 0.01064 | -0.0313 | 102.6034
7 | 1.1007 | 0.01271 | -0.0232 | 86.6011
8.5 | 1.2044 | 0.01857 | -0.0123 | 64.8573
9 | 1.2372 | 0.02082 | -0.0085 | 59.4236
9.5 | 1.2683 | 0.0233 | -0.0047 | 54.4335
10 | 1.2967 | 0.0261 | -0.001 | 49.682
10.5 | 1.319 | 0.02951 | 0.0028 | 44.6967
11 | 1.3369 | 0.03346 | 0.0064 | 39.9552
11.5 | 1.3446 | 0.03843 | 0.0096 | 34.9883
12 | 1.3423 | 0.04447 | 0.0124 | 30.1844
12.5 | 1.3219 | 0.05243 | 0.0141 | 25.2127
13 | 1.2959 | 0.06154 | 0.0141 | 21.0578
13.5 | 1.2679 | 0.07174 | 0.0124 | 17.6735
14 | 1.2361 | 0.08338 | 0.0085 | 14.8249
14.5 | 1.2073 | 0.09577 | 0.003 | 12.6062
15 | 1.1804 | 0.10886 | -0.004 | 10.8433
15.5 | 1.1522 | 0.12286 | -0.0124 | 9.3782
16 | 1.1246 | 0.13762 | -0.0219 | 8.1718
16.5 | 1.1049 | 0.15166 | -0.0311 | 7.2854

## 81. Re 6M Mach 0.00 (1)
BIGFOIL.COM POLAR EXPORT
NACA65-514 a=0.0
NACA65-514 a=0.0 |  |  |  | Cl Max: | 1.379 | at alpha= | 12 | deg
JavaFoil+Calcfoil stall+Eppler ext transition |  |  |  | L/D Max: | 143.206 | at alpha= | 5 | deg
Re: | 6000000 |  |  | Cd Min: | 0.00477 | at alpha= | 0.5 | deg
Mach: | 0 |  |  | Cl=0 at alpha= | -2.4667 | deg
|  |  |  | @ Cl=0.1, Cd= | 0.0063895
|  |  |  | @ Cl=0.4, Cd= | 0.0048581
|  |  |  | @ Cl=0.6, Cd= | 0.0055948
alpha (deg) | Cl | Cd | Cm | Cl/Cd
-17 | -0.486 | 0.13184 | -0.008 | -3.683
-16.5 | -0.501 | 0.12578 | -0.009 | -3.986
-16 | -0.517 | 0.11716 | -0.009 | -4.411
-15.5 | -0.531 | 0.11152 | -0.009 | -4.763
-15 | -0.545 | 0.10714 | -0.01 | -5.086
-14.5 | -0.557 | 0.10161 | -0.01 | -5.486
-14 | -0.568 | 0.09623 | -0.01 | -5.906
-13.5 | -0.577 | 0.0902 | -0.01 | -6.4
-13 | -0.584 | 0.08563 | -0.011 | -6.823
-12.5 | -0.589 | 0.08038 | -0.011 | -7.325
-12 | -0.591 | 0.07614 | -0.012 | -7.757
-11.5 | -0.589 | 0.07079 | -0.012 | -8.324
-11 | -0.584 | 0.06654 | -0.013 | -8.777
-10.5 | -0.576 | 0.06258 | -0.013 | -9.197
-10 | -0.563 | 0.05873 | -0.014 | -9.594
-9.5 | -0.549 | 0.05353 | -0.015 | -10.26
-9 | -0.533 | 0.04769 | -0.017 | -11.17
-8.5 | -0.508 | 0.04535 | -0.017 | -11.192
-8 | -0.584 | 0.00869 | -0.028 | -67.287
-7.5 | -0.545 | 0.00857 | -0.029 | -63.626
-7 | -0.502 | 0.00815 | -0.029 | -61.587
-6.5 | -0.455 | 0.00762 | -0.03 | -59.7
-6 | -0.405 | 0.0075 | -0.031 | -54.015
-5.5 | -0.353 | 0.0073 | -0.032 | -48.324
-5 | -0.298 | 0.00716 | -0.032 | -41.609
-4.5 | -0.241 | 0.00699 | -0.033 | -34.504
-4 | -0.183 | 0.00686 | -0.034 | -26.646
-3.5 | -0.124 | 0.00673 | -0.034 | -18.371
-3 | -0.064 | 0.00662 | -0.035 | -9.671
-2.5 | -0.004 | 0.00653 | -0.036 | -0.627
-2 | 0.056 | 0.00644 | -0.037 | 8.725
-1.5 | 0.117 | 0.00637 | -0.037 | 18.3
-1 | 0.177 | 0.00632 | -0.038 | 28.056
-0.5 | 0.238 | 0.00629 | -0.039 | 37.879
0 | 0.299 | 0.00627 | -0.04 | 47.683
0.5 | 0.36 | 0.00477 | -0.04 | 75.366
1 | 0.419 | 0.0049 | -0.041 | 85.541
1.5 | 0.479 | 0.00503 | -0.042 | 95.166
2 | 0.539 | 0.00522 | -0.043 | 103.299
2.5 | 0.599 | 0.00559 | -0.043 | 107.123
3 | 0.659 | 0.00588 | -0.044 | 112.01
3.5 | 0.718 | 0.00595 | -0.045 | 120.742
4 | 0.777 | 0.00623 | -0.046 | 124.719
4.5 | 0.835 | 0.00626 | -0.046 | 133.542
5 | 0.892 | 0.00623 | -0.047 | 143.206
5.5 | 0.947 | 0.0076 | -0.048 | 124.546
6 | 1 | 0.00816 | -0.048 | 122.499
6.5 | 1.051 | 0.00875 | -0.049 | 120.224
7 | 1.101 | 0.00948 | -0.05 | 116.12
7.5 | 1.145 | 0.01154 | -0.05 | 99.172
8 | 1.19 | 0.01209 | -0.051 | 98.413
8.5 | 1.233 | 0.0127 | -0.052 | 97.049
9 | 1.27 | 0.01343 | -0.052 | 94.618
9.5 | 1.304 | 0.01412 | -0.053 | 92.378
10 | 1.333 | 0.01492 | -0.054 | 89.32
10.5 | 1.356 | 0.01576 | -0.054 | 86.081
11 | 1.371 | 0.01666 | -0.055 | 82.283
11.5 | 1.378 | 0.01766 | -0.055 | 78.026
12 | 1.379 | 0.01873 | -0.056 | 73.646
12.5 | 1.374 | 0.01986 | -0.057 | 69.176
13 | 1.361 | 0.02137 | -0.057 | 63.717
13.5 | 1.343 | 0.02287 | -0.058 | 58.746
14 | 1.319 | 0.02478 | -0.058 | 53.236
14.5 | 1.29 | 0.02677 | -0.059 | 48.185
15 | 1.255 | 0.0296 | -0.059 | 42.4
15.5 | 1.219 | 0.03138 | -0.06 | 38.856
16 | 1.177 | 0.03478 | -0.06 | 33.85
16.5 | 1.135 | 0.03797 | -0.06 | 29.885
17 | 1.087 | 0.04303 | -0.06 | 25.26

## 82. Re 6M Mach 0.00 (2)
BIGFOIL.COM POLAR EXPORT
NACA65-514 a=0.0
NACA65-514 a=0.0 |  |  |  | Cl Max: | 1.6592 | at alpha= | 20 | deg
XFOIL ncrit=9 |  |  |  | L/D Max: | 157.307 | at alpha= | 4 | deg
Re: | 6000000 |  |  | Cd Min: | 0.06591 | at alpha= | 20 | deg
Mach: | 0 |  |  | Cl=0 at alpha= | -2.5962 | deg
|  |  |  | @ Cl=0.1, Cd= | 0.0058165
|  |  |  | @ Cl=0.4, Cd= | 0.0038885
|  |  |  | @ Cl=0.6, Cd= | 0.0040406
alpha (deg) | Cl | Cd | Cm | Cl/Cd
-19.5 | -1.291 | 0.0524 | -0.068 | -24.6374
-19 | -1.3424 | 0.04166 | -0.0715 | -32.2228
-18.5 | -1.361 | 0.0357 | -0.0713 | -38.1232
-17.5 | -1.3734 | 0.02766 | -0.0665 | -49.6529
-17 | -1.3671 | 0.02545 | -0.0625 | -53.7171
-16.5 | -1.3574 | 0.02347 | -0.058 | -57.8355
-16 | -1.3456 | 0.02179 | -0.0528 | -61.7531
-15.5 | -1.324 | 0.02039 | -0.0485 | -64.9338
-15 | -1.2905 | 0.01907 | -0.046 | -67.6717
-14.5 | -1.2526 | 0.0179 | -0.0441 | -69.9777
-14 | -1.2113 | 0.01686 | -0.0426 | -71.8446
-13.5 | -1.168 | 0.01585 | -0.0413 | -73.6909
-13 | -1.1223 | 0.01498 | -0.0402 | -74.9199
-12.5 | -1.0743 | 0.01428 | -0.0395 | -75.2311
-12 | -1.0282 | 0.01319 | -0.0385 | -77.953
-11.5 | -0.98 | 0.01226 | -0.0377 | -79.9347
-11 | -0.9299 | 0.01156 | -0.0372 | -80.4412
-10.5 | -0.8791 | 0.01089 | -0.0368 | -80.7254
-10 | -0.827 | 0.01033 | -0.0365 | -80.0581
-9.5 | -0.7741 | 0.00984 | -0.0363 | -78.6687
-9 | -0.7205 | 0.00939 | -0.0363 | -76.7306
-8.5 | -0.6673 | 0.00886 | -0.0361 | -75.316
-8 | -0.614 | 0.00832 | -0.036 | -73.7981
-7 | -0.5038 | 0.00763 | -0.0363 | -66.0288
-6.5 | -0.4473 | 0.00744 | -0.0367 | -60.121
-6 | -0.3904 | 0.00725 | -0.0372 | -53.8483
-5.5 | -0.3331 | 0.00711 | -0.0377 | -46.8495
-5 | -0.2768 | 0.0068 | -0.038 | -40.7059
-4.5 | -0.2196 | 0.00662 | -0.0386 | -33.1722
-4 | -0.1621 | 0.00647 | -0.0391 | -25.0541
-3.5 | -0.1043 | 0.00631 | -0.0398 | -16.5293
-3 | -0.0466 | 0.00617 | -0.0404 | -7.5527
-2.5 | 0.0111 | 0.00601 | -0.041 | 1.8469
-2 | 0.0689 | 0.00587 | -0.0416 | 11.7376
-1.5 | 0.127 | 0.00577 | -0.0423 | 22.0104
-1 | 0.1852 | 0.00567 | -0.043 | 32.6631
-0.5 | 0.2432 | 0.00557 | -0.0438 | 43.6625
0 | 0.3004 | 0.00529 | -0.0444 | 56.7864
0.5 | 0.352 | 0.00398 | -0.0447 | 88.4422
1 | 0.4097 | 0.00387 | -0.0455 | 105.8656
1.5 | 0.4681 | 0.00385 | -0.0463 | 121.5844
2 | 0.5263 | 0.0039 | -0.0471 | 134.9487
2.5 | 0.5844 | 0.004 | -0.048 | 146.1
3 | 0.642 | 0.00415 | -0.0487 | 154.6988
4 | 0.7535 | 0.00479 | -0.0498 | 157.3069
4.5 | 0.8054 | 0.00541 | -0.0498 | 148.8725
5 | 0.8554 | 0.00613 | -0.0495 | 139.5432
5.5 | 0.906 | 0.00671 | -0.0492 | 135.0224
6 | 0.9548 | 0.00737 | -0.0487 | 129.5522
7 | 1.0461 | 0.00882 | -0.0465 | 118.6054
7.5 | 1.09 | 0.0095 | -0.0451 | 114.7368
8 | 1.1344 | 0.01005 | -0.0438 | 112.8756
8.5 | 1.1772 | 0.01053 | -0.0421 | 111.7949
9 | 1.2168 | 0.01098 | -0.0398 | 110.8197
9.5 | 1.2541 | 0.01152 | -0.0373 | 108.8628
10 | 1.2836 | 0.01217 | -0.0336 | 105.4725
10.5 | 1.3123 | 0.01305 | -0.0302 | 100.5594
11 | 1.3436 | 0.01396 | -0.0275 | 96.2464
11.5 | 1.3746 | 0.01498 | -0.025 | 91.7623
12 | 1.4031 | 0.01621 | -0.0224 | 86.5577
12.5 | 1.4289 | 0.01768 | -0.0198 | 80.8201
13 | 1.4578 | 0.01907 | -0.0178 | 76.4447
13.5 | 1.4848 | 0.02065 | -0.0159 | 71.9031
14 | 1.5094 | 0.02246 | -0.0139 | 67.2039
14.5 | 1.5299 | 0.02461 | -0.0119 | 62.1658
15 | 1.5517 | 0.02678 | -0.0102 | 57.9425
15.5 | 1.5722 | 0.02915 | -0.0087 | 53.9348
16 | 1.5898 | 0.03187 | -0.0073 | 49.8839
16.5 | 1.6055 | 0.03487 | -0.006 | 46.0424
17 | 1.6191 | 0.03822 | -0.005 | 42.3626
17.5 | 1.6323 | 0.04172 | -0.0042 | 39.1251
18 | 1.6421 | 0.04569 | -0.0037 | 35.94
18.5 | 1.6525 | 0.0498 | -0.0035 | 33.1827
19 | 1.6577 | 0.05461 | -0.0036 | 30.3552
19.5 | 1.6557 | 0.0605 | -0.0041 | 27.3669
20 | 1.6592 | 0.06591 | -0.005 | 25.1737

## 83. Re 6M Mach 0.10 (1)
BIGFOIL.COM POLAR EXPORT
NACA65-514 a=0.0
NACA65-514 a=0.0 |  |  |  | Cl Max: | 1.374 | at alpha= | 11.5 | deg
JavaFoil+Calcfoil stall+Eppler ext transition |  |  |  | L/D Max: | 133.657 | at alpha= | 4.5 | deg
Re: | 6000000 |  |  | Cd Min: | 0.00483 | at alpha= | 0.5 | deg
Mach: | 0.1 |  |  | Cl=0 at alpha= | -2.4667 | deg
|  |  |  | @ Cl=0.1, Cd= | 0.0064012
|  |  |  | @ Cl=0.4, Cd= | 0.0048885
|  |  |  | @ Cl=0.6, Cd= | 0.0056073
alpha (deg) | Cl | Cd | Cm | Cl/Cd
-13 | -0.562 | 0.08627 | -0.011 | -6.511
-12.5 | -0.569 | 0.08161 | -0.011 | -6.974
-12 | -0.574 | 0.07797 | -0.011 | -7.356
-11.5 | -0.575 | 0.07175 | -0.012 | -8.019
-11 | -0.573 | 0.06753 | -0.013 | -8.488
-10.5 | -0.567 | 0.06328 | -0.013 | -8.96
-10 | -0.556 | 0.05957 | -0.013 | -9.342
-9.5 | -0.544 | 0.05464 | -0.015 | -9.95
-9 | -0.527 | 0.05006 | -0.016 | -10.519
-8.5 | -0.503 | 0.04756 | -0.016 | -10.573
-8 | -0.584 | 0.00874 | -0.028 | -66.819
-7.5 | -0.545 | 0.00858 | -0.029 | -63.537
-7 | -0.503 | 0.00826 | -0.03 | -60.884
-6.5 | -0.456 | 0.0077 | -0.03 | -59.232
-6 | -0.407 | 0.00753 | -0.031 | -54.016
-5.5 | -0.354 | 0.0073 | -0.032 | -48.454
-5 | -0.299 | 0.00716 | -0.032 | -41.777
-4.5 | -0.242 | 0.00699 | -0.033 | -34.649
-4 | -0.184 | 0.00688 | -0.034 | -26.682
-3.5 | -0.124 | 0.00675 | -0.035 | -18.403
-3 | -0.064 | 0.00661 | -0.035 | -9.733
-2.5 | -0.004 | 0.00654 | -0.036 | -0.629
-2 | 0.056 | 0.00643 | -0.037 | 8.776
-1.5 | 0.117 | 0.00639 | -0.038 | 18.338
-1 | 0.178 | 0.0063 | -0.038 | 28.26
-0.5 | 0.239 | 0.00628 | -0.039 | 38.138
0 | 0.3 | 0.00626 | -0.04 | 48.016
0.5 | 0.361 | 0.00483 | -0.041 | 74.867
1 | 0.421 | 0.00492 | -0.041 | 85.49
1.5 | 0.481 | 0.00502 | -0.042 | 95.879
2 | 0.542 | 0.00524 | -0.043 | 103.403
2.5 | 0.602 | 0.00562 | -0.044 | 107.165
3 | 0.662 | 0.00593 | -0.044 | 111.627
3.5 | 0.721 | 0.00596 | -0.045 | 121.089
4 | 0.781 | 0.00628 | -0.046 | 124.43
4.5 | 0.839 | 0.00628 | -0.047 | 133.657
5 | 0.896 | 0.00722 | -0.047 | 124.163
5.5 | 0.951 | 0.00767 | -0.048 | 124.014
6 | 1.004 | 0.00823 | -0.049 | 122.056
6.5 | 1.056 | 0.00881 | -0.049 | 119.845
7 | 1.105 | 0.00959 | -0.05 | 115.262
7.5 | 1.149 | 0.01164 | -0.051 | 98.7
8 | 1.194 | 0.01222 | -0.051 | 97.752
8.5 | 1.237 | 0.01287 | -0.052 | 96.1
9 | 1.274 | 0.01357 | -0.053 | 93.846
9.5 | 1.306 | 0.01429 | -0.053 | 91.45
10 | 1.334 | 0.01511 | -0.054 | 88.289
10.5 | 1.357 | 0.01598 | -0.054 | 84.921
11 | 1.369 | 0.01691 | -0.055 | 80.967
11.5 | 1.374 | 0.01789 | -0.056 | 76.794
12 | 1.372 | 0.01906 | -0.056 | 71.972
12.5 | 1.363 | 0.02035 | -0.057 | 66.952
13 | 1.347 | 0.02181 | -0.057 | 61.749
13.5 | 1.323 | 0.02371 | -0.058 | 55.815
14 | 1.294 | 0.02565 | -0.058 | 50.458
14.5 | 1.261 | 0.02754 | -0.059 | 45.772
15 | 1.222 | 0.02989 | -0.059 | 40.87
15.5 | 1.179 | 0.03251 | -0.06 | 36.255
16 | 1.131 | 0.03636 | -0.06 | 31.1
16.5 | 1.076 | 0.04305 | -0.06 | 24.991

## 84. Re 6M Mach 0.10 (2)
BIGFOIL.COM POLAR EXPORT
NACA65-514 a=0.0
NACA65-514 a=0.0 |  |  |  | Cl Max: | 1.6477 | at alpha= | 20 | deg
XFOIL ncrit=9 |  |  |  | L/D Max: | 160.205 | at alpha= | 3.5 | deg
Re: | 6000000 |  |  | Cd Min: | 0.07 | at alpha= | 20 | deg
Mach: | 0.1 |  |  | Cl=0 at alpha= | -2.5981 | deg
|  |  |  | @ Cl=0.1, Cd= | 0.0058227
|  |  |  | @ Cl=0.4, Cd= | 0.0039012
|  |  |  | @ Cl=0.6, Cd= | 0.0040426
alpha (deg) | Cl | Cd | Cm | Cl/Cd
-17 | -1.3049 | 0.03126 | -0.0709 | -41.7434
-16.5 | -1.3131 | 0.02769 | -0.0666 | -47.4215
-16 | -1.3135 | 0.02491 | -0.0614 | -52.7298
-15.5 | -1.3072 | 0.02285 | -0.0553 | -57.2079
-15 | -1.2856 | 0.02111 | -0.051 | -60.9
-14.5 | -1.2531 | 0.01948 | -0.0482 | -64.3275
-14 | -1.2153 | 0.01806 | -0.0461 | -67.2924
-13.5 | -1.1738 | 0.01681 | -0.0443 | -69.8275
-13 | -1.1292 | 0.01572 | -0.0429 | -71.8321
-12.5 | -1.0817 | 0.01487 | -0.0418 | -72.7438
-12 | -1.0334 | 0.01398 | -0.0408 | -73.9199
-11.5 | -0.9865 | 0.01276 | -0.0396 | -77.3119
-11 | -0.9365 | 0.01192 | -0.0389 | -78.5654
-10.5 | -0.8855 | 0.01116 | -0.0382 | -79.3459
-10 | -0.8331 | 0.01053 | -0.0378 | -79.1168
-9.5 | -0.7798 | 0.01 | -0.0375 | -77.98
-9 | -0.7258 | 0.00951 | -0.0372 | -76.3197
-8 | -0.6179 | 0.00846 | -0.0368 | -73.0378
-7.5 | -0.5637 | 0.00796 | -0.0367 | -70.8166
-7 | -0.5073 | 0.00767 | -0.0369 | -66.1408
-6 | -0.393 | 0.00727 | -0.0376 | -54.0578
-5.5 | -0.3353 | 0.00713 | -0.0381 | -47.0266
-5 | -0.2785 | 0.00683 | -0.0384 | -40.776
-4.5 | -0.2208 | 0.00664 | -0.0389 | -33.253
-4 | -0.1629 | 0.00648 | -0.0395 | -25.1389
-3.5 | -0.1048 | 0.00632 | -0.0401 | -16.5823
-3 | -0.0467 | 0.00618 | -0.0407 | -7.5566
-2.5 | 0.0114 | 0.00602 | -0.0413 | 1.8937
-2 | 0.0695 | 0.00588 | -0.0419 | 11.8197
-1.5 | 0.128 | 0.00577 | -0.0426 | 22.1837
-1 | 0.1865 | 0.00568 | -0.0433 | 32.8345
-0.5 | 0.2449 | 0.00557 | -0.0441 | 43.9677
0 | 0.3024 | 0.0053 | -0.0447 | 57.0566
0.5 | 0.3543 | 0.00398 | -0.045 | 89.0201
1 | 0.4123 | 0.00388 | -0.0457 | 106.2629
1.5 | 0.4711 | 0.00386 | -0.0466 | 122.0466
2 | 0.5297 | 0.00391 | -0.0474 | 135.4731
2.5 | 0.5882 | 0.00401 | -0.0482 | 146.6833
3 | 0.6461 | 0.00417 | -0.049 | 154.94
3.5 | 0.7033 | 0.00439 | -0.0497 | 160.205
4 | 0.7582 | 0.00481 | -0.05 | 157.6299
4.5 | 0.8104 | 0.00542 | -0.05 | 149.5203
5 | 0.8605 | 0.00616 | -0.0496 | 139.6916
5.5 | 0.9114 | 0.00674 | -0.0493 | 135.2226
6 | 0.9601 | 0.00742 | -0.0487 | 129.3935
6.5 | 1.0068 | 0.00814 | -0.0477 | 123.6855
7 | 1.0509 | 0.00892 | -0.0462 | 117.8139
7.5 | 1.0949 | 0.00959 | -0.0447 | 114.171
8 | 1.1391 | 0.01014 | -0.0432 | 112.3373
8.5 | 1.1813 | 0.01064 | -0.0413 | 111.0244
9 | 1.2181 | 0.01108 | -0.0384 | 109.9368
10 | 1.284 | 0.01239 | -0.032 | 103.632
10.5 | 1.313 | 0.01334 | -0.0286 | 98.4258
11 | 1.345 | 0.01429 | -0.0259 | 94.1218
11.5 | 1.3759 | 0.01539 | -0.0234 | 89.4022
12 | 1.4039 | 0.01672 | -0.0208 | 83.9653
12.5 | 1.4305 | 0.01823 | -0.0183 | 78.4696
13 | 1.4589 | 0.01973 | -0.0162 | 73.9432
13.5 | 1.4856 | 0.0214 | -0.0142 | 69.4206
14 | 1.5093 | 0.02337 | -0.0122 | 64.5828
14.5 | 1.5287 | 0.02571 | -0.0101 | 59.4594
15 | 1.5517 | 0.02789 | -0.0085 | 55.6364
15.5 | 1.5715 | 0.03043 | -0.0069 | 51.6431
16 | 1.5864 | 0.03352 | -0.0054 | 47.327
16.5 | 1.6006 | 0.0368 | -0.0042 | 43.4946
17 | 1.6166 | 0.04008 | -0.0033 | 40.3343
17.5 | 1.6277 | 0.04392 | -0.0026 | 37.0606
18 | 1.634 | 0.04845 | -0.0021 | 33.7255
18.5 | 1.6418 | 0.053 | -0.0021 | 30.9774
19 | 1.6446 | 0.05833 | -0.0024 | 28.1948
19.5 | 1.6463 | 0.06405 | -0.0032 | 25.7034
20 | 1.6477 | 0.07 | -0.0044 | 23.5386

## 85. Re 6M Mach 0.25 (1)
BIGFOIL.COM POLAR EXPORT
NACA65-514 a=0.0
NACA65-514 a=0.0 |  |  |  | Cl Max: | 1.349 | at alpha= | 10.5 | deg
JavaFoil+Calcfoil stall+Eppler ext transition |  |  |  | L/D Max: | 130.807 | at alpha= | 4 | deg
Re: | 6000000 |  |  | Cd Min: | 0.00482 | at alpha= | 0.5 | deg
Mach: | 0.25 |  |  | Cl=0 at alpha= | -2.4677 | deg
|  |  |  | @ Cl=0.1, Cd= | 0.0064593
|  |  |  | @ Cl=0.4, Cd= | 0.0048995
|  |  |  | @ Cl=0.6, Cd= | 0.005639
alpha (deg) | Cl | Cd | Cm | Cl/Cd
-12 | -0.428 | 0.08117 | -0.011 | -5.278
-11.5 | -0.456 | 0.0761 | -0.012 | -5.996
-11 | -0.478 | 0.07214 | -0.012 | -6.625
-10.5 | -0.493 | 0.06682 | -0.013 | -7.378
-10 | -0.501 | 0.06275 | -0.013 | -7.985
-9.5 | -0.502 | 0.05931 | -0.013 | -8.458
-9 | -0.496 | 0.05431 | -0.014 | -9.142
-8.5 | -0.484 | 0.05026 | -0.015 | -9.636
-8 | -0.467 | 0.04577 | -0.017 | -10.2
-7.5 | -0.444 | 0.04164 | -0.018 | -10.656
-7 | -0.505 | 0.00848 | -0.03 | -59.49
-6.5 | -0.461 | 0.00786 | -0.031 | -58.703
-6 | -0.413 | 0.00767 | -0.032 | -53.819
-5.5 | -0.361 | 0.00749 | -0.033 | -48.176
-5 | -0.306 | 0.00728 | -0.033 | -42.019
-4.5 | -0.248 | 0.00708 | -0.034 | -35.058
-4 | -0.188 | 0.00694 | -0.035 | -27.135
-3.5 | -0.127 | 0.00682 | -0.036 | -18.682
-3 | -0.066 | 0.0067 | -0.036 | -9.862
-2.5 | -0.004 | 0.00658 | -0.037 | -0.642
-2 | 0.058 | 0.0065 | -0.038 | 8.915
-1.5 | 0.12 | 0.00644 | -0.039 | 18.69
-1 | 0.183 | 0.00638 | -0.039 | 28.665
-0.5 | 0.246 | 0.00635 | -0.04 | 38.747
0 | 0.309 | 0.00633 | -0.041 | 48.813
0.5 | 0.371 | 0.00482 | -0.042 | 76.963
1 | 0.433 | 0.00499 | -0.042 | 86.677
1.5 | 0.495 | 0.00509 | -0.043 | 97.264
2 | 0.557 | 0.00532 | -0.044 | 104.555
2.5 | 0.619 | 0.00578 | -0.045 | 107.052
3 | 0.68 | 0.00582 | -0.046 | 116.718
3.5 | 0.741 | 0.0061 | -0.046 | 121.385
4 | 0.802 | 0.00613 | -0.047 | 130.807
4.5 | 0.861 | 0.00702 | -0.048 | 122.702
5 | 0.918 | 0.00746 | -0.049 | 123.094
5.5 | 0.974 | 0.00796 | -0.049 | 122.348
6 | 1.028 | 0.00858 | -0.05 | 119.88
6.5 | 1.08 | 0.00926 | -0.051 | 116.567
7 | 1.125 | 0.01167 | -0.051 | 96.427
7.5 | 1.172 | 0.01228 | -0.052 | 95.471
8 | 1.216 | 0.01294 | -0.052 | 93.998
8.5 | 1.257 | 0.0137 | -0.053 | 91.699
9 | 1.29 | 0.01452 | -0.054 | 88.868
9.5 | 1.317 | 0.01534 | -0.054 | 85.875
10 | 1.337 | 0.01634 | -0.055 | 81.846
10.5 | 1.349 | 0.01738 | -0.056 | 77.625
11 | 1.346 | 0.01856 | -0.056 | 72.541
11.5 | 1.332 | 0.01983 | -0.057 | 67.171
12 | 1.306 | 0.02139 | -0.058 | 61.084
12.5 | 1.269 | 0.02317 | -0.058 | 54.753
13 | 1.219 | 0.02545 | -0.059 | 47.898
13.5 | 1.158 | 0.02796 | -0.059 | 41.406
14 | 1.085 | 0.03143 | -0.059 | 34.508
14.5 | 0.993 | 0.03952 | -0.059 | 25.117
15 | 0.899 | 0.0469 | -0.058 | 19.158
15.5 | 0.722 | 0.11561 | -0.037 | 6.241

## 86. Re 6M Mach 0.25 (2)
BIGFOIL.COM POLAR EXPORT
NACA65-514 a=0.0
NACA65-514 a=0.0 |  |  |  | Cl Max: | 1.5865 | at alpha= | 17.5 | deg
XFOIL ncrit=9 |  |  |  | L/D Max: | 164.009 | at alpha= | 3.5 | deg
Re: | 6000000 |  |  | Cd Min: | 0.17744 | at alpha= | -16.5 | deg
Mach: | 0.25 |  |  | Cl=0 at alpha= | -2.6084 | deg
|  |  |  | @ Cl=0.1, Cd= | 0.005872
|  |  |  | @ Cl=0.4, Cd= | 0.0039652
|  |  |  | @ Cl=0.6, Cd= | 0.0040624
alpha (deg) | Cl | Cd | Cm | Cl/Cd
-16.5 | -0.5068 | 0.17744 | 0.0015 | -2.8562
-16 | -0.4919 | 0.16978 | -0.0028 | -2.8973
-15.5 | -0.4804 | 0.16094 | -0.0074 | -2.985
-15 | -0.471 | 0.1518 | -0.0121 | -3.1028
-14.5 | -0.5332 | 0.12434 | -0.0252 | -4.2882
-14 | -0.581 | 0.10441 | -0.0368 | -5.5646
-13.5 | -0.5966 | 0.09258 | -0.0442 | -6.4442
-13 | -0.7365 | 0.05892 | -0.0706 | -12.5
-12.5 | -0.8282 | 0.04657 | -0.0721 | -17.784
-12 | -0.9133 | 0.03668 | -0.0629 | -24.8991
-11.5 | -0.9909 | 0.0203 | -0.0536 | -48.8128
-11 | -0.9562 | 0.01684 | -0.0505 | -56.7815
-10.5 | -0.9154 | 0.01387 | -0.0478 | -65.9986
-10 | -0.8643 | 0.01234 | -0.046 | -70.0405
-9.5 | -0.8103 | 0.01127 | -0.0445 | -71.8988
-9 | -0.7547 | 0.01043 | -0.0434 | -72.3586
-8.5 | -0.698 | 0.00975 | -0.0424 | -71.5897
-8 | -0.6405 | 0.00918 | -0.0417 | -69.7712
-7.5 | -0.584 | 0.00852 | -0.0409 | -68.5446
-7 | -0.527 | 0.00794 | -0.0404 | -66.3728
-6.5 | -0.4676 | 0.00765 | -0.0402 | -61.1242
-6 | -0.4074 | 0.00743 | -0.0403 | -54.8318
-5.5 | -0.3471 | 0.00727 | -0.0405 | -47.7442
-5 | -0.2875 | 0.007 | -0.0407 | -41.0714
-4.5 | -0.2279 | 0.00676 | -0.0409 | -33.713
-4 | -0.1676 | 0.00657 | -0.0413 | -25.5099
-3.5 | -0.1074 | 0.00641 | -0.0418 | -16.7551
-3 | -0.0473 | 0.00625 | -0.0423 | -7.568
-2.5 | 0.0131 | 0.00609 | -0.0429 | 2.1511
-2 | 0.073 | 0.00593 | -0.0434 | 12.3103
-1.5 | 0.1335 | 0.0058 | -0.0441 | 23.0172
-1 | 0.1939 | 0.00573 | -0.0448 | 33.8394
-0.5 | 0.2544 | 0.00561 | -0.0456 | 45.3476
0 | 0.3138 | 0.00539 | -0.0462 | 58.2189
0.5 | 0.3671 | 0.00402 | -0.0465 | 91.3184
1 | 0.4271 | 0.00392 | -0.0472 | 108.9541
1.5 | 0.4877 | 0.00392 | -0.0481 | 124.4133
2 | 0.5483 | 0.00396 | -0.0489 | 138.4596
2.5 | 0.6089 | 0.00408 | -0.0498 | 149.2402
3 | 0.669 | 0.00423 | -0.0505 | 158.156
3.5 | 0.7282 | 0.00444 | -0.0512 | 164.009
4 | 0.7844 | 0.00491 | -0.0513 | 159.7556
4.5 | 0.8383 | 0.00554 | -0.0511 | 151.3177
5 | 0.8892 | 0.00632 | -0.0505 | 140.6962
5.5 | 0.941 | 0.00694 | -0.0498 | 135.5908
6 | 0.9897 | 0.00768 | -0.0487 | 128.8672
6.5 | 1.0348 | 0.00851 | -0.0469 | 121.5981
7 | 1.0764 | 0.00938 | -0.0444 | 114.7548
7.5 | 1.1186 | 0.01008 | -0.0419 | 110.9722
8 | 1.16 | 0.01064 | -0.0393 | 109.0226
8.5 | 1.185 | 0.01121 | -0.0334 | 105.7092
10 | 1.2886 | 0.01392 | -0.0241 | 92.5718
10.5 | 1.3198 | 0.01518 | -0.021 | 86.9433
11 | 1.3526 | 0.01647 | -0.0183 | 82.1251
11.5 | 1.382 | 0.01806 | -0.0156 | 76.5227
12 | 1.4086 | 0.0199 | -0.0127 | 70.7839
12.5 | 1.4376 | 0.0217 | -0.0104 | 66.2488
13 | 1.463 | 0.02385 | -0.008 | 61.3417
13.5 | 1.485 | 0.0263 | -0.0056 | 56.4639
14 | 1.5074 | 0.0289 | -0.0035 | 52.1592
14.5 | 1.5271 | 0.03183 | -0.0016 | 47.9768
15 | 1.5428 | 0.03524 | 0.0003 | 43.7798
15.5 | 1.5581 | 0.03886 | 0.0018 | 40.0952
16 | 1.5699 | 0.04297 | 0.003 | 36.5348
16.5 | 1.5792 | 0.04751 | 0.0039 | 33.2393
17 | 1.5817 | 0.05296 | 0.0043 | 29.8659
17.5 | 1.5865 | 0.05847 | 0.0043 | 27.1336
18 | 1.5847 | 0.065 | 0.0036 | 24.38
18.5 | 1.5846 | 0.07171 | 0.0023 | 22.0973
19 | 1.5785 | 0.07943 | 0.0002 | 19.8728
19.5 | 1.5654 | 0.08855 | -0.0029 | 17.6781
20 | 1.5477 | 0.09866 | -0.0071 | 15.6872

## 87. Re 6M Mach 0.50 (1)
BIGFOIL.COM POLAR EXPORT
NACA65-514 a=0.0
NACA65-514 a=0.0 |  |  |  | Cl Max: | 1.268 | at alpha= | 8 | deg
JavaFoil+Calcfoil stall+Eppler ext transition |  |  |  | L/D Max: | 117.739 | at alpha= | 2.5 | deg
Re: | 6000000 |  |  | Cd Min: | 0.00509 | at alpha= | 0.5 | deg
Mach: | 0.5 |  |  | Cl=0 at alpha= | -2.4643 | deg
|  |  |  | @ Cl=0.1, Cd= | 0.0067141
|  |  |  | @ Cl=0.4, Cd= | 0.0054071
|  |  |  | @ Cl=0.6, Cd= | 0.005613
alpha (deg) | Cl | Cd | Cm | Cl/Cd
-20 | -0.975 | 0.15646 | -0.01 | -6.233
-19.5 | -0.946 | 0.15331 | -0.01 | -6.174
-19 | -0.918 | 0.14687 | -0.01 | -6.251
-18.5 | -0.891 | 0.14151 | -0.01 | -6.294
-18 | -0.864 | 0.13812 | -0.011 | -6.253
-17.5 | -0.836 | 0.13229 | -0.011 | -6.323
-17 | -0.809 | 0.12707 | -0.011 | -6.37
-16.5 | -0.781 | 0.12315 | -0.011 | -6.338
-16 | -0.752 | 0.11942 | -0.011 | -6.3
-15.5 | -0.725 | 0.11361 | -0.012 | -6.381
-15 | -0.698 | 0.10994 | -0.012 | -6.345
-14.5 | -0.671 | 0.09426 | -0.012 | -7.116
-14 | -0.642 | 0.10498 | -0.012 | -6.118
-13.5 | -0.614 | 0.09986 | -0.012 | -6.149
-13 | -0.587 | 0.09057 | -0.013 | -6.477
-12.5 | -0.559 | 0.08235 | -0.013 | -6.79
-12 | -0.532 | 0.07671 | -0.014 | -6.932
-11.5 | -0.504 | 0.07119 | -0.014 | -7.083
-11 | -0.477 | 0.0659 | -0.015 | -7.237
-10.5 | -0.451 | 0.05978 | -0.017 | -7.553
-10 | -0.419 | 0.07134 | -0.014 | -5.876
-9.5 | -0.392 | 0.06284 | -0.015 | -6.232
-9 | -0.364 | 0.05789 | -0.015 | -6.286
-8.5 | -0.336 | 0.05331 | -0.016 | -6.307
-8 | -0.309 | 0.04955 | -0.016 | -6.232
-7.5 | -0.282 | 0.04543 | -0.018 | -6.197
-7 | -0.252 | 0.04937 | -0.015 | -5.104
-6.5 | -0.224 | 0.04692 | -0.016 | -4.782
-6 | -0.31 | 0.04178 | -0.017 | -7.426
-5.5 | -0.3 | 0.03654 | -0.019 | -8.221
-5 | -0.328 | 0.00788 | -0.037 | -41.565
-4.5 | -0.271 | 0.00756 | -0.038 | -35.875
-4 | -0.207 | 0.00738 | -0.039 | -28.086
-3.5 | -0.141 | 0.00713 | -0.04 | -19.77
-3 | -0.073 | 0.00699 | -0.041 | -10.493
-2.5 | -0.005 | 0.00688 | -0.041 | -0.684
-2 | 0.065 | 0.00678 | -0.042 | 9.527
-1.5 | 0.134 | 0.00665 | -0.043 | 20.218
-1 | 0.204 | 0.00661 | -0.044 | 30.936
-0.5 | 0.275 | 0.00658 | -0.045 | 41.817
0 | 0.345 | 0.00657 | -0.046 | 52.519
0.5 | 0.415 | 0.00509 | -0.047 | 81.579
1 | 0.483 | 0.00526 | -0.047 | 91.887
1.5 | 0.552 | 0.00546 | -0.048 | 101.217
2 | 0.621 | 0.00568 | -0.049 | 109.388
2.5 | 0.689 | 0.00585 | -0.05 | 117.739
3 | 0.755 | 0.00661 | -0.051 | 114.29
3.5 | 0.821 | 0.00704 | -0.051 | 116.639
4 | 0.887 | 0.00757 | -0.052 | 117.092
4.5 | 0.951 | 0.00818 | -0.053 | 116.282
5 | 1.012 | 0.00886 | -0.054 | 114.254
5.5 | 1.071 | 0.00969 | -0.054 | 110.557
6 | 1.126 | 0.01065 | -0.055 | 105.69
6.5 | 1.171 | 0.01378 | -0.056 | 84.985
7 | 1.215 | 0.01477 | -0.056 | 82.26
7.5 | 1.248 | 0.01589 | -0.057 | 78.536
8 | 1.268 | 0.01725 | -0.058 | 73.467
8.5 | 1.263 | 0.01874 | -0.058 | 67.417
9 | 1.187 | 0.02081 | -0.059 | 57.015
9.5 | 0.777 | 0.02275 | -0.06 | 34.148
10 | 0.803 | 0.02577 | -0.06 | 31.173
10.5 | 0.836 | 0.02555 | -0.061 | 32.72
11 | 0.863 | 0.02869 | -0.061 | 30.06
11.5 | 0.872 | 0.03696 | -0.06 | 23.597
12 | 0.921 | 0.0315 | -0.063 | 29.234
12.5 | 0.943 | 0.03628 | -0.063 | 25.998
13 | 0.857 | 0.08864 | -0.044 | 9.668

## 88. Re 6M Mach 0.50 (2)
BIGFOIL.COM POLAR EXPORT
NACA65-514 a=0.0
NACA65-514 a=0.0 |  |  |  | Cl Max: | 1.3682 | at alpha= | 11.5 | deg
XFOIL ncrit=9 |  |  |  | L/D Max: | 172.716 | at alpha= | 3.5 | deg
Re: | 6000000 |  |  | Cd Min: | 0.24731 | at alpha= | -19.5 | deg
Mach: | 0.5 |  |  | Cl=0 at alpha= | -2.6541 | deg
|  |  |  | @ Cl=0.1, Cd= | 0.0061449
|  |  |  | @ Cl=0.4, Cd= | 0.0048468
|  |  |  | @ Cl=0.6, Cd= | 0.0041565
alpha (deg) | Cl | Cd | Cm | Cl/Cd
-19.5 | -0.6403 | 0.24731 | 0.0371 | -2.5891
-19 | -0.6189 | 0.23934 | 0.0323 | -2.5859
-18.5 | -0.5973 | 0.23055 | 0.0273 | -2.5908
-18 | -0.5763 | 0.22144 | 0.0222 | -2.6025
-17.5 | -0.5533 | 0.21408 | 0.0173 | -2.5845
-17 | -0.5289 | 0.20687 | 0.0126 | -2.5567
-16.5 | -0.5076 | 0.19911 | 0.0077 | -2.5493
-16 | -0.4864 | 0.19077 | 0.0029 | -2.5497
-15.5 | -0.4684 | 0.18109 | -0.0022 | -2.5866
-15 | -0.4479 | 0.17296 | -0.0069 | -2.5896
-14.5 | -0.43 | 0.16415 | -0.0118 | -2.6196
-14 | -0.4125 | 0.15541 | -0.0166 | -2.6543
-13.5 | -0.3959 | 0.1467 | -0.0214 | -2.6987
-12.5 | -0.3687 | 0.12873 | -0.0312 | -2.8641
-12 | -0.3603 | 0.11917 | -0.0365 | -3.0234
-11 | -0.3479 | 0.10051 | -0.0471 | -3.4613
-10.5 | -0.3496 | 0.09048 | -0.0529 | -3.8638
-10 | -0.3581 | 0.07989 | -0.0595 | -4.4824
-9.5 | -0.3646 | 0.07011 | -0.066 | -5.2004
-9 | -0.3829 | 0.05829 | -0.0765 | -6.5689
-8.5 | -0.4103 | 0.04983 | -0.0813 | -8.234
-7.5 | -0.4794 | 0.03585 | -0.0731 | -13.3724
-7 | -0.4875 | 0.02759 | -0.0681 | -17.6694
-6.5 | -0.4853 | 0.01811 | -0.0624 | -26.7973
-6 | -0.467 | 0.00916 | -0.057 | -50.9825
-5.5 | -0.3999 | 0.0082 | -0.0541 | -48.7683
-5 | -0.3251 | 0.00806 | -0.0529 | -40.335
-4.5 | -0.2537 | 0.00777 | -0.0519 | -32.6512
-4 | -0.1863 | 0.00722 | -0.0509 | -25.8033
-3.5 | -0.1166 | 0.00692 | -0.0505 | -16.8497
-3 | -0.0478 | 0.00663 | -0.0503 | -7.2097
-2.5 | 0.0213 | 0.00638 | -0.0503 | 3.3386
-2 | 0.0904 | 0.00617 | -0.0506 | 14.6515
-1.5 | 0.1591 | 0.00599 | -0.051 | 26.5609
-1 | 0.2284 | 0.00588 | -0.0517 | 38.8435
-0.5 | 0.2975 | 0.00579 | -0.0524 | 51.3817
0 | 0.3665 | 0.00567 | -0.0532 | 64.6384
0.5 | 0.4251 | 0.00423 | -0.0531 | 100.4965
1 | 0.4939 | 0.00411 | -0.0539 | 120.1703
1.5 | 0.5637 | 0.00412 | -0.0548 | 136.8204
2 | 0.6334 | 0.00419 | -0.0557 | 151.1695
2.5 | 0.7031 | 0.00434 | -0.0564 | 162.0046
3 | 0.772 | 0.00455 | -0.057 | 169.6703
3.5 | 0.8394 | 0.00486 | -0.0571 | 172.716
4.5 | 0.9619 | 0.00609 | -0.0552 | 157.9475
5 | 1.0133 | 0.00702 | -0.0524 | 144.3447
5.5 | 1.0595 | 0.00796 | -0.0486 | 133.103
6 | 1.088 | 0.00905 | -0.0417 | 120.221
6.5 | 1.0926 | 0.01057 | -0.0314 | 103.368
7 | 1.1055 | 0.0125 | -0.0238 | 88.44
7.5 | 1.1302 | 0.01429 | -0.0181 | 79.0903
8 | 1.1615 | 0.0158 | -0.013 | 73.5127
8.5 | 1.2185 | 0.01775 | -0.0132 | 68.6479
9 | 1.2518 | 0.01995 | -0.0093 | 62.7469
9.5 | 1.2864 | 0.02221 | -0.0056 | 57.9199
10 | 1.3135 | 0.02505 | -0.0017 | 52.4351
10.5 | 1.3385 | 0.02825 | 0.0022 | 47.3805
11 | 1.3597 | 0.03193 | 0.0059 | 42.5838
11.5 | 1.3682 | 0.03676 | 0.0094 | 37.2198
12 | 1.3603 | 0.04307 | 0.0126 | 31.5835
12.5 | 1.3364 | 0.05113 | 0.0145 | 26.1373
13 | 1.3099 | 0.06014 | 0.0148 | 21.7808
13.5 | 1.2824 | 0.07012 | 0.0134 | 18.2886
14 | 1.2504 | 0.08164 | 0.0098 | 15.316
14.5 | 1.2203 | 0.09406 | 0.0043 | 12.9736
15 | 1.1877 | 0.10773 | -0.0031 | 11.0248
15.5 | 1.1589 | 0.12179 | -0.0115 | 9.5156
16 | 1.1327 | 0.13629 | -0.0208 | 8.311
16.5 | 1.1135 | 0.1502 | -0.0299 | 7.4134

## 89. Re 7M Mach 0.00 (1)
BIGFOIL.COM POLAR EXPORT
NACA65-514 a=0.0
NACA65-514 a=0.0 |  |  |  | Cl Max: | 1.381 | at alpha= | 12 | deg
JavaFoil+Calcfoil stall+Eppler ext transition |  |  |  | L/D Max: | 142.775 | at alpha= | 5 | deg
Re: | 7000000 |  |  | Cd Min: | 0.00479 | at alpha= | 0.5 | deg
Mach: | 0 |  |  | Cl=0 at alpha= | -2.4667 | deg
|  |  |  | @ Cl=0.1, Cd= | 0.0062939
|  |  |  | @ Cl=0.4, Cd= | 0.004851
|  |  |  | @ Cl=0.6, Cd= | 0.005704
alpha (deg) | Cl | Cd | Cm | Cl/Cd
-14 | -0.569 | 0.0954 | -0.01 | -5.96
-13.5 | -0.578 | 0.08945 | -0.011 | -6.457
-13 | -0.584 | 0.08476 | -0.011 | -6.895
-12.5 | -0.589 | 0.08011 | -0.011 | -7.353
-12 | -0.591 | 0.07538 | -0.012 | -7.837
-11.5 | -0.589 | 0.07017 | -0.012 | -8.4
-11 | -0.584 | 0.06631 | -0.013 | -8.812
-10.5 | -0.576 | 0.06193 | -0.013 | -9.302
-10 | -0.564 | 0.05773 | -0.014 | -9.771
-9.5 | -0.55 | 0.05246 | -0.016 | -10.494
-9 | -0.645 | 0.00852 | -0.027 | -75.703
-8.5 | -0.619 | 0.00886 | -0.027 | -69.872
-8 | -0.584 | 0.00855 | -0.028 | -68.393
-7.5 | -0.545 | 0.00838 | -0.029 | -65.068
-7 | -0.502 | 0.00803 | -0.029 | -62.53
-6.5 | -0.455 | 0.00745 | -0.03 | -61.095
-6 | -0.405 | 0.00734 | -0.031 | -55.21
-5.5 | -0.353 | 0.00714 | -0.032 | -49.367
-5 | -0.298 | 0.007 | -0.032 | -42.544
-4.5 | -0.241 | 0.00683 | -0.033 | -35.304
-4 | -0.183 | 0.0067 | -0.034 | -27.262
-3.5 | -0.124 | 0.0066 | -0.034 | -18.728
-3 | -0.064 | 0.00649 | -0.035 | -9.875
-2.5 | -0.004 | 0.00641 | -0.036 | -0.639
-2 | 0.056 | 0.00633 | -0.037 | 8.871
-1.5 | 0.117 | 0.00628 | -0.037 | 18.58
-1 | 0.177 | 0.00624 | -0.038 | 28.409
-0.5 | 0.238 | 0.00617 | -0.039 | 38.613
0 | 0.299 | 0.00615 | -0.04 | 48.623
0.5 | 0.36 | 0.00479 | -0.04 | 75
1 | 0.419 | 0.00488 | -0.041 | 85.886
1.5 | 0.479 | 0.0051 | -0.042 | 94.002
2 | 0.539 | 0.00538 | -0.043 | 100.244
2.5 | 0.599 | 0.0057 | -0.043 | 105.101
3 | 0.659 | 0.00594 | -0.044 | 110.921
3.5 | 0.718 | 0.00593 | -0.045 | 121.123
4 | 0.777 | 0.00628 | -0.046 | 123.7
4.5 | 0.836 | 0.00627 | -0.046 | 133.205
5 | 0.892 | 0.00625 | -0.047 | 142.775
5.5 | 0.947 | 0.00764 | -0.048 | 123.999
6 | 1.001 | 0.00816 | -0.049 | 122.598
6.5 | 1.052 | 0.00873 | -0.049 | 120.508
7 | 1.098 | 0.01057 | -0.05 | 103.877
7.5 | 1.146 | 0.01124 | -0.05 | 101.972
8 | 1.191 | 0.01177 | -0.051 | 101.249
8.5 | 1.234 | 0.01235 | -0.052 | 99.907
9 | 1.272 | 0.01306 | -0.052 | 97.429
9.5 | 1.305 | 0.01373 | -0.053 | 95.089
10 | 1.334 | 0.01451 | -0.054 | 91.932
10.5 | 1.358 | 0.01531 | -0.054 | 88.7
11 | 1.372 | 0.01617 | -0.055 | 84.848
11.5 | 1.38 | 0.01715 | -0.056 | 80.473
12 | 1.381 | 0.01816 | -0.056 | 76.05
12.5 | 1.375 | 0.01924 | -0.057 | 71.47
13 | 1.363 | 0.0207 | -0.057 | 65.859
13.5 | 1.345 | 0.02215 | -0.058 | 60.737
14 | 1.321 | 0.02399 | -0.058 | 55.064
14.5 | 1.292 | 0.02589 | -0.059 | 49.897
15 | 1.257 | 0.0286 | -0.059 | 43.948
15.5 | 1.221 | 0.0303 | -0.06 | 40.313
16 | 1.18 | 0.03356 | -0.06 | 35.146
16.5 | 1.137 | 0.03653 | -0.06 | 31.124
17 | 1.09 | 0.04127 | -0.061 | 26.41

## 90. Re 7M Mach 0.00 (2)
BIGFOIL.COM POLAR EXPORT
NACA65-514 a=0.0
NACA65-514 a=0.0 |  |  |  | Cl Max: | 1.6805 | at alpha= | 20 | deg
XFOIL ncrit=9 |  |  |  | L/D Max: | 158.705 | at alpha= | 3.5 | deg
Re: | 7000000 |  |  | Cd Min: | 0.06319 | at alpha= | 20 | deg
Mach: | 0 |  |  | Cl=0 at alpha= | -2.5914 | deg
|  |  |  | @ Cl=0.1, Cd= | 0.0056605
|  |  |  | @ Cl=0.4, Cd= | 0.0038183
|  |  |  | @ Cl=0.6, Cd= | 0.0039955
alpha (deg) | Cl | Cd | Cm | Cl/Cd
-20 | -1.3217 | 0.0542 | -0.0673 | -24.3856
-19.5 | -1.3614 | 0.0443 | -0.0712 | -30.7314
-19 | -1.3942 | 0.03669 | -0.0718 | -37.9995
-18.5 | -1.4029 | 0.0321 | -0.0704 | -43.704
-18 | -1.4082 | 0.02825 | -0.0677 | -49.8478
-17.5 | -1.4083 | 0.02547 | -0.0638 | -55.2925
-17 | -1.3928 | 0.02383 | -0.0601 | -58.4473
-16.5 | -1.3838 | 0.02188 | -0.0551 | -63.245
-16 | -1.3694 | 0.02047 | -0.0497 | -66.8979
-15.5 | -1.3392 | 0.01917 | -0.0467 | -69.8592
-15 | -1.3031 | 0.01798 | -0.0446 | -72.475
-14.5 | -1.2633 | 0.01691 | -0.0428 | -74.7073
-14 | -1.2206 | 0.01594 | -0.0414 | -76.5747
-13.5 | -1.176 | 0.01503 | -0.0402 | -78.2435
-13 | -1.1293 | 0.01423 | -0.0393 | -79.3605
-12.5 | -1.0807 | 0.01358 | -0.0386 | -79.5803
-12 | -1.0316 | 0.01287 | -0.038 | -80.1554
-11.5 | -0.9832 | 0.01198 | -0.0373 | -82.0701
-11 | -0.933 | 0.01126 | -0.0368 | -82.8597
-10.5 | -0.8821 | 0.01057 | -0.0363 | -83.4532
-10 | -0.8299 | 0.01001 | -0.036 | -82.9071
-9.5 | -0.7769 | 0.00952 | -0.0359 | -81.6071
-9 | -0.7231 | 0.00909 | -0.0358 | -79.549
-8.5 | -0.6689 | 0.00868 | -0.0359 | -77.0622
-8 | -0.6154 | 0.00816 | -0.0358 | -75.4167
-7.5 | -0.5615 | 0.00767 | -0.0358 | -73.2073
-7 | -0.5055 | 0.00741 | -0.0361 | -68.2186
-6.5 | -0.449 | 0.00718 | -0.0364 | -62.5348
-6 | -0.3921 | 0.007 | -0.0369 | -56.0143
-5.5 | -0.3348 | 0.00684 | -0.0374 | -48.9474
-5 | -0.2779 | 0.00661 | -0.0379 | -42.0424
-4.5 | -0.2207 | 0.00642 | -0.0384 | -34.3769
-4 | -0.1631 | 0.00624 | -0.039 | -26.1378
-3.5 | -0.1053 | 0.00611 | -0.0396 | -17.234
-3 | -0.0474 | 0.00597 | -0.0402 | -7.9397
-2.5 | 0.0106 | 0.00586 | -0.0409 | 1.8089
-2 | 0.0685 | 0.00572 | -0.0415 | 11.9755
-1.5 | 0.1267 | 0.00561 | -0.0423 | 22.5847
-1 | 0.1849 | 0.00554 | -0.043 | 33.3755
-0.5 | 0.2431 | 0.00543 | -0.0438 | 44.7698
0 | 0.3006 | 0.00524 | -0.0445 | 57.3664
0.5 | 0.3525 | 0.00395 | -0.0448 | 89.2405
1 | 0.4102 | 0.00379 | -0.0455 | 108.2322
1.5 | 0.4684 | 0.00378 | -0.0464 | 123.9153
2 | 0.5265 | 0.00383 | -0.0472 | 137.4674
2.5 | 0.5846 | 0.00395 | -0.048 | 148
3 | 0.6421 | 0.00412 | -0.0488 | 155.8495
3.5 | 0.6983 | 0.0044 | -0.0494 | 158.7045
4 | 0.7529 | 0.00483 | -0.0497 | 155.8799
4.5 | 0.8046 | 0.00548 | -0.0497 | 146.8248
5 | 0.8549 | 0.00617 | -0.0494 | 138.5575
5.5 | 0.9058 | 0.00673 | -0.0492 | 134.5914
6 | 0.9551 | 0.00735 | -0.0488 | 129.9456
6.5 | 1.0021 | 0.00805 | -0.0479 | 124.4845
7 | 1.0482 | 0.00871 | -0.0469 | 120.3444
7.5 | 1.0934 | 0.00934 | -0.0457 | 117.0664
8 | 1.1399 | 0.00981 | -0.0447 | 116.1978
8.5 | 1.1841 | 0.01028 | -0.0433 | 115.1848
9 | 1.2257 | 0.01076 | -0.0415 | 113.9126
9.5 | 1.2559 | 0.01115 | -0.0372 | 112.6368
10 | 1.2938 | 0.0118 | -0.0352 | 109.6441
10.5 | 1.3227 | 0.01259 | -0.0317 | 105.0596
11 | 1.3548 | 0.01341 | -0.0289 | 101.0291
11.5 | 1.3851 | 0.01441 | -0.0263 | 96.1207
12 | 1.4126 | 0.01563 | -0.0235 | 90.3775
12.5 | 1.4419 | 0.01687 | -0.0212 | 85.4713
13 | 1.4703 | 0.01823 | -0.019 | 80.6528
13.5 | 1.4966 | 0.01981 | -0.0169 | 75.5477
14 | 1.5213 | 0.02157 | -0.0148 | 70.5285
14.5 | 1.5432 | 0.0236 | -0.0128 | 65.3898
15 | 1.5662 | 0.02562 | -0.0111 | 61.1319
15.5 | 1.5867 | 0.02792 | -0.0095 | 56.8302
16 | 1.6028 | 0.03069 | -0.0078 | 52.2255
16.5 | 1.6188 | 0.03363 | -0.0065 | 48.1356
17 | 1.6354 | 0.03663 | -0.0055 | 44.6465
17.5 | 1.6486 | 0.04005 | -0.0046 | 41.1635
18 | 1.6567 | 0.0441 | -0.0039 | 37.5669
18.5 | 1.6662 | 0.04825 | -0.0036 | 34.5326
19 | 1.6715 | 0.05294 | -0.0035 | 31.5735
19.5 | 1.6781 | 0.05776 | -0.0039 | 29.053
20 | 1.6805 | 0.06319 | -0.0047 | 26.5944

## 91. Re 7M Mach 0.10 (1)
BIGFOIL.COM POLAR EXPORT
NACA65-514 a=0.0
NACA65-514 a=0.0 |  |  |  | Cl Max: | 1.376 | at alpha= | 11.5 | deg
JavaFoil+Calcfoil stall+Eppler ext transition |  |  |  | L/D Max: | 142.795 | at alpha= | 5 | deg
Re: | 7000000 |  |  | Cd Min: | 0.00478 | at alpha= | 0.5 | deg
Mach: | 0.1 |  |  | Cl=0 at alpha= | -2.4667 | deg
|  |  |  | @ Cl=0.1, Cd= | 0.0062739
|  |  |  | @ Cl=0.4, Cd= | 0.004832
|  |  |  | @ Cl=0.6, Cd= | 0.0056803
alpha (deg) | Cl | Cd | Cm | Cl/Cd
-13.5 | -0.552 | 0.09124 | -0.01 | -6.046
-13 | -0.562 | 0.08587 | -0.011 | -6.542
-12.5 | -0.569 | 0.08093 | -0.011 | -7.035
-12 | -0.574 | 0.0776 | -0.011 | -7.393
-11.5 | -0.576 | 0.07126 | -0.012 | -8.081
-11 | -0.573 | 0.06686 | -0.013 | -8.576
-10.5 | -0.567 | 0.0627 | -0.013 | -9.046
-10 | -0.557 | 0.05913 | -0.014 | -9.42
-9.5 | -0.545 | 0.05373 | -0.015 | -10.136
-9 | -0.529 | 0.0485 | -0.017 | -10.899
-8.5 | -0.618 | 0.00884 | -0.028 | -69.844
-8 | -0.584 | 0.00859 | -0.028 | -67.964
-7.5 | -0.545 | 0.0084 | -0.029 | -64.92
-7 | -0.503 | 0.00806 | -0.03 | -62.353
-6.5 | -0.456 | 0.00753 | -0.03 | -60.617
-6 | -0.407 | 0.00736 | -0.031 | -55.216
-5.5 | -0.354 | 0.00715 | -0.032 | -49.502
-5 | -0.299 | 0.007 | -0.032 | -42.74
-4.5 | -0.242 | 0.00689 | -0.033 | -35.139
-4 | -0.184 | 0.00672 | -0.034 | -27.307
-3.5 | -0.124 | 0.00659 | -0.035 | -18.861
-3 | -0.064 | 0.00651 | -0.035 | -9.887
-2.5 | -0.004 | 0.00644 | -0.036 | -0.639
-2 | 0.056 | 0.00631 | -0.037 | 8.949
-1.5 | 0.117 | 0.00626 | -0.038 | 18.71
-1 | 0.178 | 0.00623 | -0.038 | 28.611
-0.5 | 0.239 | 0.00619 | -0.039 | 38.686
0 | 0.3 | 0.00617 | -0.04 | 48.711
0.5 | 0.361 | 0.00478 | -0.041 | 75.571
1 | 0.421 | 0.00486 | -0.041 | 86.553
1.5 | 0.481 | 0.00509 | -0.042 | 94.624
2 | 0.542 | 0.0054 | -0.043 | 100.289
2.5 | 0.602 | 0.00569 | -0.044 | 105.756
3 | 0.662 | 0.00597 | -0.044 | 110.934
3.5 | 0.721 | 0.00599 | -0.045 | 120.385
4 | 0.781 | 0.00628 | -0.046 | 124.398
4.5 | 0.84 | 0.0063 | -0.047 | 133.331
5 | 0.896 | 0.00628 | -0.047 | 142.795
5.5 | 0.952 | 0.00769 | -0.048 | 123.764
6 | 1.005 | 0.00822 | -0.049 | 122.277
6.5 | 1.056 | 0.00881 | -0.049 | 119.908
7 | 1.103 | 0.01067 | -0.05 | 103.359
7.5 | 1.15 | 0.01133 | -0.051 | 101.496
8 | 1.195 | 0.01189 | -0.051 | 100.52
8.5 | 1.238 | 0.01252 | -0.052 | 98.891
9 | 1.275 | 0.0132 | -0.053 | 96.616
9.5 | 1.308 | 0.0139 | -0.053 | 94.062
10 | 1.336 | 0.0147 | -0.054 | 90.887
10.5 | 1.358 | 0.01552 | -0.055 | 87.511
11 | 1.371 | 0.01641 | -0.055 | 83.502
11.5 | 1.376 | 0.01742 | -0.056 | 78.957
12 | 1.374 | 0.01848 | -0.056 | 74.323
12.5 | 1.364 | 0.01977 | -0.057 | 69.023
13 | 1.348 | 0.02113 | -0.058 | 63.826
13.5 | 1.325 | 0.02295 | -0.058 | 57.736
14 | 1.296 | 0.02484 | -0.059 | 52.189
14.5 | 1.263 | 0.02665 | -0.059 | 47.389
15 | 1.224 | 0.02887 | -0.06 | 42.38
15.5 | 1.181 | 0.0314 | -0.06 | 37.612
16 | 1.133 | 0.03506 | -0.06 | 32.326
16.5 | 1.079 | 0.04111 | -0.06 | 26.247

## 92. Re 7M Mach 0.10 (2)
BIGFOIL.COM POLAR EXPORT
NACA65-514 a=0.0
NACA65-514 a=0.0 |  |  |  | Cl Max: | 1.6685 | at alpha= | 19.5 | deg
XFOIL ncrit=9 |  |  |  | L/D Max: | 159.365 | at alpha= | 3.5 | deg
Re: | 7000000 |  |  | Cd Min: | 0.0673 | at alpha= | 20 | deg
Mach: | 0.1 |  |  | Cl=0 at alpha= | -2.5926 | deg
|  |  |  | @ Cl=0.1, Cd= | 0.0056672
|  |  |  | @ Cl=0.4, Cd= | 0.0038277
|  |  |  | @ Cl=0.6, Cd= | 0.0039941
alpha (deg) | Cl | Cd | Cm | Cl/Cd
-19 | -1.2096 | 0.05947 | -0.0667 | -20.3397
-17.5 | -1.3513 | 0.03094 | -0.0719 | -43.6749
-17 | -1.3471 | 0.02826 | -0.0685 | -47.6681
-16.5 | -1.3513 | 0.02514 | -0.0636 | -53.751
-16 | -1.345 | 0.02296 | -0.0582 | -58.5801
-15.5 | -1.3326 | 0.02128 | -0.0523 | -62.6222
-15 | -1.3023 | 0.01969 | -0.0492 | -66.1402
-14.5 | -1.2664 | 0.01826 | -0.0468 | -69.3538
-14 | -1.2264 | 0.01698 | -0.0448 | -72.2261
-13.5 | -1.183 | 0.01586 | -0.0432 | -74.5902
-13 | -1.1372 | 0.01487 | -0.0419 | -76.4761
-12.5 | -1.0888 | 0.01408 | -0.0409 | -77.3295
-12 | -1.0396 | 0.01327 | -0.04 | -78.3421
-11.5 | -0.9894 | 0.01253 | -0.0393 | -78.9625
-11 | -0.9397 | 0.01162 | -0.0384 | -80.8692
-10.5 | -0.8886 | 0.01084 | -0.0378 | -81.9742
-10 | -0.8361 | 0.01022 | -0.0373 | -81.8102
-9.5 | -0.7827 | 0.00968 | -0.037 | -80.8574
-9 | -0.7286 | 0.00921 | -0.0368 | -79.1097
-8.5 | -0.6737 | 0.00879 | -0.0367 | -76.6439
-8 | -0.6196 | 0.00827 | -0.0366 | -74.9214
-7.5 | -0.5654 | 0.00773 | -0.0364 | -73.1436
-7 | -0.509 | 0.00746 | -0.0366 | -68.2306
-6.5 | -0.4521 | 0.00721 | -0.0369 | -62.7046
-6 | -0.3947 | 0.00702 | -0.0373 | -56.2251
-5.5 | -0.3369 | 0.00686 | -0.0378 | -49.1108
-5 | -0.2795 | 0.00664 | -0.0383 | -42.0934
-4.5 | -0.222 | 0.00644 | -0.0387 | -34.472
-4 | -0.164 | 0.00626 | -0.0393 | -26.1981
-3.5 | -0.1058 | 0.00612 | -0.0399 | -17.2876
-3 | -0.0475 | 0.00598 | -0.0405 | -7.9431
-2.5 | 0.0108 | 0.00587 | -0.0412 | 1.8399
-2 | 0.0691 | 0.00572 | -0.0418 | 12.0804
-1.5 | 0.1276 | 0.00562 | -0.0425 | 22.7046
-1 | 0.1862 | 0.00554 | -0.0433 | 33.6101
-0.5 | 0.2448 | 0.00544 | -0.044 | 45
0.5 | 0.3548 | 0.00396 | -0.045 | 89.596
1 | 0.4129 | 0.00379 | -0.0458 | 108.9446
1.5 | 0.4714 | 0.00379 | -0.0466 | 124.3799
2 | 0.5299 | 0.00383 | -0.0475 | 138.3551
2.5 | 0.5884 | 0.00396 | -0.0483 | 148.5859
3 | 0.6462 | 0.00413 | -0.0491 | 156.4649
3.5 | 0.7028 | 0.00441 | -0.0496 | 159.3651
4 | 0.7576 | 0.00485 | -0.05 | 156.2062
5 | 0.8601 | 0.00619 | -0.0496 | 138.9499
5.5 | 0.9111 | 0.00677 | -0.0493 | 134.579
6 | 0.9606 | 0.00739 | -0.0488 | 129.9865
6.5 | 1.0073 | 0.00812 | -0.0478 | 124.0517
7 | 1.0531 | 0.00881 | -0.0466 | 119.5346
7.5 | 1.0986 | 0.00942 | -0.0454 | 116.6242
8 | 1.145 | 0.00989 | -0.0442 | 115.7735
8.5 | 1.1889 | 0.01037 | -0.0427 | 114.648
9 | 1.2292 | 0.01087 | -0.0405 | 113.0819
9.5 | 1.2575 | 0.01127 | -0.0358 | 111.5794
10 | 1.2937 | 0.012 | -0.0334 | 107.8083
10.5 | 1.3239 | 0.01284 | -0.0301 | 103.1075
11 | 1.3562 | 0.01372 | -0.0273 | 98.8484
11.5 | 1.386 | 0.01481 | -0.0246 | 93.5854
12 | 1.4135 | 0.01612 | -0.0218 | 87.6861
12.5 | 1.4435 | 0.0174 | -0.0195 | 82.9598
13 | 1.4719 | 0.01885 | -0.0174 | 78.0849
13.5 | 1.4972 | 0.02057 | -0.0151 | 72.7856
14 | 1.5208 | 0.0225 | -0.013 | 67.5911
14.5 | 1.5443 | 0.0245 | -0.0111 | 63.0327
15 | 1.566 | 0.02672 | -0.0093 | 58.6078
15.5 | 1.5847 | 0.02929 | -0.0076 | 54.1038
16 | 1.6 | 0.03228 | -0.0059 | 49.5663
16.5 | 1.6178 | 0.03518 | -0.0048 | 45.9864
17 | 1.6322 | 0.03854 | -0.0037 | 42.3508
17.5 | 1.642 | 0.04241 | -0.0028 | 38.7173
18 | 1.6483 | 0.04684 | -0.0022 | 35.19
18.5 | 1.6566 | 0.05129 | -0.002 | 32.2987
19 | 1.6634 | 0.05608 | -0.0022 | 29.6612
19.5 | 1.6685 | 0.06128 | -0.0028 | 27.2275
20 | 1.6683 | 0.0673 | -0.0038 | 24.789

## 93. Re 7M Mach 0.25 (1)
BIGFOIL.COM POLAR EXPORT
NACA65-514 a=0.0
NACA65-514 a=0.0 |  |  |  | Cl Max: | 1.351 | at alpha= | 10.5 | deg
JavaFoil+Calcfoil stall+Eppler ext transition |  |  |  | L/D Max: | 140.06 | at alpha= | 4.5 | deg
Re: | 7000000 |  |  | Cd Min: | 0.00485 | at alpha= | 0.5 | deg
Mach: | 0.25 |  |  | Cl=0 at alpha= | -2.4677 | deg
|  |  |  | @ Cl=0.1, Cd= | 0.0063294
|  |  |  | @ Cl=0.4, Cd= | 0.0048874
|  |  |  | @ Cl=0.6, Cd= | 0.005755
alpha (deg) | Cl | Cd | Cm | Cl/Cd
-12.5 | -0.395 | 0.08548 | -0.011 | -4.621
-12 | -0.429 | 0.08089 | -0.011 | -5.298
-11.5 | -0.456 | 0.07581 | -0.012 | -6.02
-11 | -0.478 | 0.07035 | -0.012 | -6.796
-10.5 | -0.493 | 0.06592 | -0.013 | -7.48
-10 | -0.501 | 0.06179 | -0.013 | -8.112
-9.5 | -0.502 | 0.05906 | -0.014 | -8.499
-9 | -0.497 | 0.05381 | -0.015 | -9.23
-8.5 | -0.485 | 0.04965 | -0.016 | -9.765
-8 | -0.468 | 0.04464 | -0.017 | -10.488
-7.5 | -0.543 | 0.00858 | -0.03 | -63.214
-7 | -0.505 | 0.00833 | -0.03 | -60.567
-6.5 | -0.461 | 0.00768 | -0.031 | -60.081
-6 | -0.413 | 0.00751 | -0.032 | -55.01
-5.5 | -0.361 | 0.00733 | -0.033 | -49.225
-5 | -0.306 | 0.00712 | -0.033 | -42.948
-4.5 | -0.248 | 0.00698 | -0.034 | -35.553
-4 | -0.188 | 0.00678 | -0.035 | -27.74
-3.5 | -0.127 | 0.00669 | -0.036 | -19.048
-3 | -0.066 | 0.00656 | -0.036 | -10.071
-2.5 | -0.004 | 0.00647 | -0.037 | -0.653
-2 | 0.058 | 0.00637 | -0.038 | 9.097
-1.5 | 0.12 | 0.00631 | -0.039 | 19.073
-1 | 0.183 | 0.00627 | -0.039 | 29.196
-0.5 | 0.246 | 0.00623 | -0.04 | 39.525
0 | 0.309 | 0.0062 | -0.041 | 49.796
0.5 | 0.371 | 0.00485 | -0.042 | 76.642
1 | 0.433 | 0.00493 | -0.042 | 87.826
1.5 | 0.495 | 0.00518 | -0.043 | 95.457
2 | 0.557 | 0.00554 | -0.044 | 100.416
2.5 | 0.619 | 0.00585 | -0.045 | 105.788
3 | 0.68 | 0.00586 | -0.046 | 116.093
3.5 | 0.741 | 0.00615 | -0.046 | 120.55
4 | 0.802 | 0.00614 | -0.047 | 130.518
4.5 | 0.861 | 0.00615 | -0.048 | 140.06
5 | 0.919 | 0.00748 | -0.049 | 122.84
5.5 | 0.975 | 0.00799 | -0.049 | 121.985
6 | 1.029 | 0.00858 | -0.05 | 119.86
6.5 | 1.08 | 0.00924 | -0.051 | 116.916
7 | 1.126 | 0.01138 | -0.051 | 98.941
7.5 | 1.173 | 0.01195 | -0.052 | 98.204
8 | 1.217 | 0.0126 | -0.053 | 96.595
8.5 | 1.258 | 0.01333 | -0.053 | 94.381
9 | 1.291 | 0.01411 | -0.054 | 91.523
9.5 | 1.319 | 0.01492 | -0.055 | 88.375
10 | 1.339 | 0.01588 | -0.055 | 84.291
10.5 | 1.351 | 0.01688 | -0.056 | 80.03
11 | 1.348 | 0.01801 | -0.056 | 74.839
11.5 | 1.334 | 0.01923 | -0.057 | 69.361
12 | 1.308 | 0.02074 | -0.058 | 63.065
12.5 | 1.27 | 0.02245 | -0.058 | 56.594
13 | 1.221 | 0.02463 | -0.059 | 49.548
13.5 | 1.16 | 0.02706 | -0.059 | 42.853
14 | 1.087 | 0.03034 | -0.059 | 35.825
14.5 | 0.997 | 0.03742 | -0.059 | 26.636
15 | 0.906 | 0.04267 | -0.059 | 21.24
15.5 | 0.724 | 0.11173 | -0.039 | 6.483

## 94. Re 7M Mach 0.25 (2)
BIGFOIL.COM POLAR EXPORT
NACA65-514 a=0.0
NACA65-514 a=0.0 |  |  |  | Cl Max: | 1.6082 | at alpha= | 18 | deg
XFOIL ncrit=9 |  |  |  | L/D Max: | 162.411 | at alpha= | 3.5 | deg
Re: | 7000000 |  |  | Cd Min: | 0.17604 | at alpha= | -16.5 | deg
Mach: | 0.25 |  |  | Cl=0 at alpha= | -2.6012 | deg
|  |  |  | @ Cl=0.1, Cd= | 0.0057146
|  |  |  | @ Cl=0.4, Cd= | 0.0039182
|  |  |  | @ Cl=0.6, Cd= | 0.0039904
alpha (deg) | Cl | Cd | Cm | Cl/Cd
-16.5 | -0.5104 | 0.17604 | 0.0012 | -2.8993
-16 | -0.4957 | 0.16832 | -0.0032 | -2.945
-15.5 | -0.5264 | 0.14697 | -0.0126 | -3.5817
-15 | -0.5457 | 0.13135 | -0.0211 | -4.1545
-14.5 | -0.5674 | 0.11643 | -0.0296 | -4.8733
-14 | -0.5837 | 0.10378 | -0.0373 | -5.6244
-13.5 | -0.7125 | 0.06838 | -0.0639 | -10.4197
-13 | -0.8158 | 0.05056 | -0.0742 | -16.1353
-12.5 | -0.9091 | 0.04052 | -0.0683 | -22.4358
-12 | -1.0101 | 0.02531 | -0.0575 | -39.9091
-11.5 | -1.011 | 0.01769 | -0.052 | -57.1509
-11 | -0.9676 | 0.01536 | -0.0495 | -62.9948
-10.5 | -0.9185 | 0.01359 | -0.0474 | -67.5865
-10 | -0.8676 | 0.01203 | -0.0456 | -72.1197
-9.5 | -0.8138 | 0.0109 | -0.0441 | -74.6606
-9 | -0.7579 | 0.01008 | -0.0429 | -75.1885
-8.5 | -0.7009 | 0.00943 | -0.042 | -74.3266
-8 | -0.6433 | 0.00888 | -0.0413 | -72.4437
-7.5 | -0.5856 | 0.00834 | -0.0407 | -70.2158
-7 | -0.5285 | 0.00776 | -0.0401 | -68.1057
-6.5 | -0.4694 | 0.0074 | -0.0399 | -63.4324
-6 | -0.4095 | 0.00718 | -0.04 | -57.0334
-5.5 | -0.349 | 0.00698 | -0.0402 | -50
-5 | -0.2884 | 0.00686 | -0.0405 | -42.0408
-4.5 | -0.2291 | 0.00654 | -0.0407 | -35.0306
-4 | -0.1689 | 0.00634 | -0.0411 | -26.6404
-3.5 | -0.1085 | 0.0062 | -0.0416 | -17.5
-3 | -0.0481 | 0.00603 | -0.0421 | -7.9768
-2.5 | 0.0122 | 0.00591 | -0.0427 | 2.0643
-2 | 0.0726 | 0.00576 | -0.0434 | 12.6042
-1.5 | 0.133 | 0.00566 | -0.044 | 23.4982
-1 | 0.1937 | 0.00557 | -0.0448 | 34.7756
-0.5 | 0.2541 | 0.00548 | -0.0456 | 46.3686
0 | 0.3142 | 0.0053 | -0.0463 | 59.283
0.5 | 0.3676 | 0.00401 | -0.0465 | 91.6708
1 | 0.4276 | 0.00384 | -0.0473 | 111.3542
1.5 | 0.4882 | 0.00382 | -0.0482 | 127.801
2 | 0.5487 | 0.00388 | -0.049 | 141.4175
2.5 | 0.6091 | 0.00401 | -0.0498 | 151.8953
3 | 0.669 | 0.00418 | -0.0506 | 160.0478
3.5 | 0.7276 | 0.00448 | -0.0511 | 162.4107
4 | 0.784 | 0.00495 | -0.0513 | 158.3838
4.5 | 0.8375 | 0.0056 | -0.0511 | 149.5536
5.5 | 0.9404 | 0.00697 | -0.0498 | 134.9211
6 | 0.99 | 0.00765 | -0.0488 | 129.4118
6.5 | 1.036 | 0.00845 | -0.0471 | 122.6036
7 | 1.0795 | 0.00925 | -0.0449 | 116.7027
7.5 | 1.1242 | 0.00987 | -0.0429 | 113.9007
8 | 1.1678 | 0.0104 | -0.0406 | 112.2885
8.5 | 1.2002 | 0.01091 | -0.0361 | 110.0092
9 | 1.222 | 0.01157 | -0.0299 | 105.618
10 | 1.2978 | 0.01344 | -0.0252 | 96.5625
10.5 | 1.3317 | 0.01452 | -0.0223 | 91.7149
11 | 1.3637 | 0.0158 | -0.0194 | 86.3101
11.5 | 1.392 | 0.01741 | -0.0164 | 79.954
12 | 1.4225 | 0.01898 | -0.0138 | 74.9473
12.5 | 1.4511 | 0.02078 | -0.0113 | 69.8316
13 | 1.476 | 0.0229 | -0.0088 | 64.4541
13.5 | 1.4988 | 0.02526 | -0.0063 | 59.3349
14 | 1.5227 | 0.02771 | -0.0042 | 54.9513
14.5 | 1.5419 | 0.03061 | -0.0021 | 50.3724
15 | 1.5586 | 0.03388 | -0.0002 | 46.0035
15.5 | 1.5749 | 0.03734 | 0.0014 | 42.1773
16 | 1.5863 | 0.04139 | 0.0028 | 38.3257
16.5 | 1.593 | 0.04609 | 0.0039 | 34.5628
17 | 1.6028 | 0.05076 | 0.0044 | 31.576
17.5 | 1.6071 | 0.0562 | 0.0046 | 28.5961
18 | 1.6082 | 0.06226 | 0.0042 | 25.8304
18.5 | 1.6055 | 0.06911 | 0.0031 | 23.2311
19 | 1.6012 | 0.0765 | 0.0013 | 20.9307
19.5 | 1.5883 | 0.08539 | -0.0015 | 18.6005
20 | 1.5677 | 0.09572 | -0.0056 | 16.378

## 95. Re 7M Mach 0.50 (1)
BIGFOIL.COM POLAR EXPORT
NACA65-514 a=0.0
NACA65-514 a=0.0 |  |  |  | Cl Max: | 1.269 | at alpha= | 8 | deg
JavaFoil+Calcfoil stall+Eppler ext transition |  |  |  | L/D Max: | 117.269 | at alpha= | 2.5 | deg
Re: | 7000000 |  |  | Cd Min: | 0.0051 | at alpha= | 0.5 | deg
Mach: | 0.5 |  |  | Cl=0 at alpha= | -2.4643 | deg
|  |  |  | @ Cl=0.1, Cd= | 0.0065894
|  |  |  | @ Cl=0.4, Cd= | 0.0053893
|  |  |  | @ Cl=0.6, Cd= | 0.00579
alpha (deg) | Cl | Cd | Cm | Cl/Cd
-20 | -0.976 | 0.15583 | -0.01 | -6.262
-19.5 | -0.948 | 0.14984 | -0.01 | -6.325
-19 | -0.918 | 0.14588 | -0.01 | -6.295
-18.5 | -0.891 | 0.1409 | -0.01 | -6.323
-18 | -0.864 | 0.13517 | -0.011 | -6.39
-17.5 | -0.837 | 0.13167 | -0.011 | -6.354
-17 | -0.81 | 0.12587 | -0.011 | -6.432
-16.5 | -0.781 | 0.12172 | -0.011 | -6.417
-16 | -0.753 | 0.11279 | -0.012 | -6.68
-15.5 | -0.726 | 0.1064 | -0.012 | -6.826
-15 | -0.699 | 0.0991 | -0.012 | -7.053
-14.5 | -0.672 | 0.09222 | -0.013 | -7.285
-14 | -0.642 | 0.10412 | -0.013 | -6.17
-13.5 | -0.614 | 0.09849 | -0.013 | -6.238
-13 | -0.587 | 0.08944 | -0.013 | -6.563
-12.5 | -0.56 | 0.08151 | -0.014 | -6.865
-12 | -0.532 | 0.07522 | -0.014 | -7.074
-11.5 | -0.505 | 0.06934 | -0.015 | -7.289
-11 | -0.479 | 0.06425 | -0.016 | -7.449
-10.5 | -0.456 | 0.05578 | -0.018 | -8.169
-10 | -0.419 | 0.07054 | -0.014 | -5.944
-9.5 | -0.392 | 0.06269 | -0.015 | -6.248
-9 | -0.364 | 0.05761 | -0.015 | -6.318
-8.5 | -0.337 | 0.05266 | -0.016 | -6.392
-8 | -0.309 | 0.04899 | -0.017 | -6.308
-7.5 | -0.282 | 0.04439 | -0.019 | -6.36
-7 | -0.252 | 0.04894 | -0.015 | -5.151
-6.5 | -0.224 | 0.04682 | -0.016 | -4.793
-6 | -0.31 | 0.04168 | -0.017 | -7.445
-5.5 | -0.372 | 0.00789 | -0.036 | -47.105
-5 | -0.328 | 0.00767 | -0.037 | -42.693
-4.5 | -0.271 | 0.00739 | -0.038 | -36.706
-4 | -0.207 | 0.0072 | -0.039 | -28.777
-3.5 | -0.141 | 0.00699 | -0.04 | -20.177
-3 | -0.073 | 0.00688 | -0.041 | -10.665
-2.5 | -0.005 | 0.00672 | -0.041 | -0.7
-2 | 0.065 | 0.00663 | -0.042 | 9.752
-1.5 | 0.134 | 0.00655 | -0.043 | 20.509
-1 | 0.204 | 0.00652 | -0.044 | 31.364
-0.5 | 0.275 | 0.00644 | -0.045 | 42.693
0 | 0.345 | 0.00645 | -0.046 | 53.561
0.5 | 0.415 | 0.0051 | -0.047 | 81.343
1 | 0.483 | 0.00523 | -0.047 | 92.445
1.5 | 0.552 | 0.00563 | -0.048 | 98.157
2 | 0.621 | 0.00586 | -0.049 | 105.99
2.5 | 0.689 | 0.00587 | -0.05 | 117.269
3 | 0.756 | 0.0066 | -0.051 | 114.422
3.5 | 0.822 | 0.00708 | -0.052 | 116.053
4 | 0.887 | 0.0076 | -0.052 | 116.737
4.5 | 0.951 | 0.00818 | -0.053 | 116.269
5 | 1.013 | 0.00886 | -0.054 | 114.254
5.5 | 1.072 | 0.00968 | -0.054 | 110.671
6 | 1.127 | 0.0106 | -0.055 | 106.291
6.5 | 1.173 | 0.01342 | -0.056 | 87.389
7 | 1.216 | 0.01437 | -0.056 | 84.605
7.5 | 1.25 | 0.01546 | -0.057 | 80.826
8 | 1.269 | 0.01677 | -0.058 | 75.661
8.5 | 1.264 | 0.0182 | -0.059 | 69.466
9 | 1.188 | 0.02024 | -0.059 | 58.706
9.5 | 0.778 | 0.022 | -0.06 | 35.37
10 | 0.805 | 0.02499 | -0.06 | 32.207
10.5 | 0.837 | 0.02487 | -0.061 | 33.664
11 | 0.864 | 0.02789 | -0.062 | 30.976
11.5 | 0.883 | 0.03336 | -0.061 | 26.46
12 | 0.922 | 0.03045 | -0.063 | 30.291
12.5 | 0.946 | 0.03479 | -0.063 | 27.192
13 | 0.952 | 0.04633 | -0.062 | 20.539

## 96. Re 7M Mach 0.50 (2)
BIGFOIL.COM POLAR EXPORT
NACA65-514 a=0.0
NACA65-514 a=0.0 |  |  |  | Cl Max: | 1.3854 | at alpha= | 11.5 | deg
XFOIL ncrit=9 |  |  |  | L/D Max: | 172.99 | at alpha= | 3.5 | deg
Re: | 7000000 |  |  | Cd Min: | 0.24765 | at alpha= | -19.5 | deg
Mach: | 0.5 |  |  | Cl=0 at alpha= | -2.6448 | deg
|  |  |  | @ Cl=0.1, Cd= | 0.0059725
|  |  |  | @ Cl=0.4, Cd= | 0.0048008
|  |  |  | @ Cl=0.6, Cd= | 0.0040812
alpha (deg) | Cl | Cd | Cm | Cl/Cd
-19.5 | -0.6412 | 0.24765 | 0.0374 | -2.5891
-19 | -0.6197 | 0.23896 | 0.0324 | -2.5933
-18.5 | -0.5976 | 0.23045 | 0.0273 | -2.5932
-18 | -0.5757 | 0.22202 | 0.0223 | -2.593
-17.5 | -0.554 | 0.21342 | 0.0173 | -2.5958
-17 | -0.5299 | 0.2069 | 0.0125 | -2.5611
-16.5 | -0.5093 | 0.19816 | 0.0075 | -2.5701
-16 | -0.4904 | 0.18864 | 0.0025 | -2.5997
-15.5 | -0.4722 | 0.17931 | -0.0026 | -2.6334
-15 | -0.4517 | 0.17133 | -0.0073 | -2.6364
-14.5 | -0.4325 | 0.1631 | -0.0121 | -2.6517
-14 | -0.4144 | 0.15466 | -0.0169 | -2.6794
-13.5 | -0.3964 | 0.14644 | -0.0216 | -2.7069
-13 | -0.3814 | 0.13761 | -0.0264 | -2.7716
-12.5 | -0.3723 | 0.12771 | -0.0317 | -2.9152
-11.5 | -0.3633 | 0.1075 | -0.043 | -3.3795
-11 | -0.358 | 0.09843 | -0.0483 | -3.6371
-10.5 | -0.3584 | 0.08876 | -0.0541 | -4.0379
-10 | -0.3684 | 0.07802 | -0.0609 | -4.7219
-9.5 | -0.3739 | 0.06845 | -0.0674 | -5.4624
-9 | -0.3932 | 0.05675 | -0.078 | -6.9286
-8.5 | -0.4213 | 0.04883 | -0.0817 | -8.6279
-8 | -0.462 | 0.04287 | -0.0771 | -10.7768
-7.5 | -0.4871 | 0.03505 | -0.0727 | -13.8973
-7 | -0.4993 | 0.02612 | -0.0674 | -19.1156
-6.5 | -0.4965 | 0.01642 | -0.0617 | -30.2375
-6 | -0.4724 | 0.00868 | -0.0563 | -54.424
-5.5 | -0.4043 | 0.00778 | -0.0535 | -51.9666
-5 | -0.3292 | 0.00766 | -0.0524 | -42.9765
-4.5 | -0.2575 | 0.0074 | -0.0514 | -34.7973
-4 | -0.1889 | 0.00691 | -0.0505 | -27.3372
-3.5 | -0.1189 | 0.00664 | -0.0501 | -17.9066
-3 | -0.0493 | 0.00639 | -0.05 | -7.7152
-2.5 | 0.0201 | 0.00615 | -0.0501 | 3.2683
-2 | 0.0894 | 0.006 | -0.0505 | 14.9
-1.5 | 0.1588 | 0.00582 | -0.051 | 27.2852
-1 | 0.228 | 0.00573 | -0.0516 | 39.7906
-0.5 | 0.2975 | 0.00563 | -0.0524 | 52.8419
0 | 0.3664 | 0.00555 | -0.0532 | 66.018
0.5 | 0.4265 | 0.00421 | -0.0533 | 101.3064
1 | 0.4947 | 0.00402 | -0.054 | 123.0597
1.5 | 0.5641 | 0.00404 | -0.0549 | 139.6287
2 | 0.6339 | 0.00412 | -0.0558 | 153.8592
2.5 | 0.7036 | 0.00426 | -0.0566 | 165.1643
3 | 0.7721 | 0.0045 | -0.057 | 171.5778
3.5 | 0.839 | 0.00485 | -0.0571 | 172.9897
4 | 0.9025 | 0.00538 | -0.0566 | 167.7509
4.5 | 0.9613 | 0.00609 | -0.0552 | 157.8489
5 | 1.0126 | 0.00702 | -0.0524 | 144.245
6 | 1.0892 | 0.009 | -0.0419 | 121.0222
6.5 | 1.0952 | 0.01044 | -0.0318 | 104.9042
7 | 1.1112 | 0.01227 | -0.0244 | 90.5623
7.5 | 1.1411 | 0.01386 | -0.0192 | 82.3304
8 | 1.1738 | 0.01539 | -0.0143 | 76.2703
8.5 | 1.2483 | 0.01729 | -0.0176 | 72.1978
9.5 | 1.3005 | 0.02141 | -0.0064 | 60.7426
10 | 1.329 | 0.02414 | -0.0024 | 55.0539
10.5 | 1.3566 | 0.02715 | 0.0015 | 49.9669
11 | 1.379 | 0.03072 | 0.0053 | 44.8893
11.5 | 1.3854 | 0.03562 | 0.0091 | 38.8939
12 | 1.3746 | 0.04201 | 0.0126 | 32.7208
12.5 | 1.3495 | 0.05001 | 0.0149 | 26.9846
13 | 1.3227 | 0.0589 | 0.0155 | 22.4567
13.5 | 1.2947 | 0.06879 | 0.0143 | 18.821
14 | 1.261 | 0.08036 | 0.0107 | 15.6919
14.5 | 1.2259 | 0.09322 | 0.005 | 13.1506
15 | 1.1949 | 0.10665 | -0.0022 | 11.2039
15.5 | 1.1664 | 0.12063 | -0.0105 | 9.6692
16 | 1.1407 | 0.135 | -0.0197 | 8.4496
16.5 | 1.1217 | 0.14883 | -0.0288 | 7.5368

## 97. Re 8M Mach 0.00 (1)
BIGFOIL.COM POLAR EXPORT
NACA65-514 a=0.0
NACA65-514 a=0.0 |  |  |  | Cl Max: | 1.382 | at alpha= | 12 | deg
JavaFoil+Calcfoil stall+Eppler ext transition |  |  |  | L/D Max: | 134.658 | at alpha= | 5 | deg
Re: | 8000000 |  |  | Cd Min: | 0.00474 | at alpha= | 0.5 | deg
Mach: | 0 |  |  | Cl=0 at alpha= | -2.4667 | deg
|  |  |  | @ Cl=0.1, Cd= | 0.0061895
|  |  |  | @ Cl=0.4, Cd= | 0.0048756
|  |  |  | @ Cl=0.6, Cd= | 0.0057048
alpha (deg) | Cl | Cd | Cm | Cl/Cd
-14 | -0.569 | 0.09487 | -0.01 | -5.995
-13.5 | -0.578 | 0.0889 | -0.011 | -6.499
-13 | -0.585 | 0.08424 | -0.011 | -6.94
-12.5 | -0.589 | 0.0796 | -0.011 | -7.403
-12 | -0.591 | 0.07493 | -0.012 | -7.887
-11.5 | -0.59 | 0.0698 | -0.012 | -8.447
-11 | -0.585 | 0.06578 | -0.013 | -8.886
-10.5 | -0.576 | 0.06127 | -0.014 | -9.409
-10 | -0.565 | 0.05712 | -0.014 | -9.883
-9.5 | -0.552 | 0.05116 | -0.016 | -10.793
-9 | -0.65 | 0.00899 | -0.027 | -72.251
-8.5 | -0.619 | 0.00863 | -0.027 | -71.749
-8 | -0.584 | 0.00836 | -0.028 | -69.943
-7.5 | -0.545 | 0.0082 | -0.029 | -66.456
-7 | -0.502 | 0.00788 | -0.029 | -63.672
-6.5 | -0.455 | 0.0073 | -0.03 | -62.329
-6 | -0.405 | 0.00721 | -0.031 | -56.181
-5.5 | -0.353 | 0.00702 | -0.032 | -50.242
-5 | -0.298 | 0.00685 | -0.032 | -43.442
-4.5 | -0.241 | 0.00677 | -0.033 | -35.644
-4 | -0.183 | 0.0066 | -0.034 | -27.695
-3.5 | -0.124 | 0.00647 | -0.034 | -19.116
-3 | -0.064 | 0.00639 | -0.035 | -10.022
-2.5 | -0.004 | 0.00632 | -0.036 | -0.648
-2 | 0.056 | 0.00624 | -0.037 | 9.001
-1.5 | 0.117 | 0.00617 | -0.037 | 18.901
-1 | 0.177 | 0.00613 | -0.038 | 28.93
-0.5 | 0.238 | 0.00609 | -0.039 | 39.108
0 | 0.299 | 0.0061 | -0.04 | 49.022
0.5 | 0.36 | 0.00474 | -0.04 | 75.78
1 | 0.419 | 0.00494 | -0.041 | 84.777
1.5 | 0.479 | 0.00523 | -0.042 | 91.555
2 | 0.539 | 0.00547 | -0.043 | 98.505
2.5 | 0.599 | 0.0057 | -0.043 | 105.114
3 | 0.659 | 0.00599 | -0.044 | 110.086
3.5 | 0.718 | 0.00597 | -0.045 | 120.252
4 | 0.777 | 0.00626 | -0.046 | 124.077
4.5 | 0.836 | 0.00627 | -0.046 | 133.244
5 | 0.892 | 0.00663 | -0.047 | 134.658
5.5 | 0.948 | 0.00765 | -0.048 | 123.802
6 | 1.001 | 0.00815 | -0.049 | 122.832
6.5 | 1.052 | 0.0087 | -0.049 | 121.006
7 | 1.099 | 0.01036 | -0.05 | 106.127
7.5 | 1.147 | 0.01099 | -0.05 | 104.372
8 | 1.193 | 0.01149 | -0.051 | 103.763
8.5 | 1.235 | 0.01207 | -0.052 | 102.391
9 | 1.273 | 0.01274 | -0.052 | 99.908
9.5 | 1.307 | 0.01339 | -0.053 | 97.551
10 | 1.336 | 0.01416 | -0.054 | 94.341
10.5 | 1.36 | 0.01494 | -0.054 | 91.004
11 | 1.374 | 0.01577 | -0.055 | 87.121
11.5 | 1.381 | 0.01673 | -0.056 | 82.585
12 | 1.382 | 0.01771 | -0.056 | 78.054
12.5 | 1.377 | 0.01876 | -0.057 | 73.412
13 | 1.365 | 0.02014 | -0.057 | 67.757
13.5 | 1.347 | 0.02155 | -0.058 | 62.497
14 | 1.322 | 0.02332 | -0.058 | 56.722
14.5 | 1.294 | 0.02517 | -0.059 | 51.396
15 | 1.259 | 0.02776 | -0.059 | 45.345
15.5 | 1.223 | 0.02942 | -0.06 | 41.585
16 | 1.182 | 0.03254 | -0.06 | 36.312
16.5 | 1.139 | 0.03539 | -0.061 | 32.181
17 | 1.092 | 0.03983 | -0.061 | 27.423

## 98. Re 8M Mach 0.00 (2)
BIGFOIL.COM POLAR EXPORT
NACA65-514 a=0.0
NACA65-514 a=0.0 |  |  |  | Cl Max: | 1.6983 | at alpha= | 20 | deg
XFOIL ncrit=9 |  |  |  | L/D Max: | 156.204 | at alpha= | 3 | deg
Re: | 8000000 |  |  | Cd Min: | 0.06096 | at alpha= | 20 | deg
Mach: | 0 |  |  | Cl=0 at alpha= | -2.5862 | deg
|  |  |  | @ Cl=0.1, Cd= | 0.0055407
|  |  |  | @ Cl=0.4, Cd= | 0.0038082
|  |  |  | @ Cl=0.6, Cd= | 0.003971
alpha (deg) | Cl | Cd | Cm | Cl/Cd
-20 | -1.3595 | 0.0495 | -0.0697 | -27.4646
-19.5 | -1.3903 | 0.04129 | -0.072 | -33.6716
-19 | -1.4184 | 0.03451 | -0.0716 | -41.1011
-18 | -1.428 | 0.02699 | -0.0665 | -52.9085
-17.5 | -1.4294 | 0.02416 | -0.062 | -59.1639
-17 | -1.4082 | 0.02294 | -0.0586 | -61.3862
-16.5 | -1.4019 | 0.0209 | -0.0529 | -67.0766
-16 | -1.383 | 0.0196 | -0.048 | -70.5612
-15.5 | -1.3497 | 0.01835 | -0.0455 | -73.5531
-15 | -1.312 | 0.01722 | -0.0435 | -76.1905
-14.5 | -1.2712 | 0.01618 | -0.0418 | -78.5661
-14 | -1.2277 | 0.01527 | -0.0405 | -80.3995
-13.5 | -1.1822 | 0.01442 | -0.0395 | -81.9834
-13 | -1.1349 | 0.01366 | -0.0386 | -83.082
-12.5 | -1.0858 | 0.01304 | -0.038 | -83.2669
-12 | -1.0362 | 0.01238 | -0.0374 | -83.6995
-11.5 | -0.9857 | 0.01175 | -0.0369 | -83.8894
-11 | -0.9354 | 0.01103 | -0.0364 | -84.8051
-10.5 | -0.8843 | 0.01035 | -0.036 | -85.4396
-10 | -0.8321 | 0.00978 | -0.0357 | -85.0818
-9.5 | -0.779 | 0.00929 | -0.0356 | -83.8536
-9 | -0.7253 | 0.00885 | -0.0355 | -81.9548
-8.5 | -0.6707 | 0.00847 | -0.0356 | -79.1854
-8 | -0.6167 | 0.008 | -0.0356 | -77.0875
-7.5 | -0.5628 | 0.0075 | -0.0355 | -75.04
-7 | -0.5067 | 0.00723 | -0.0359 | -70.083
-6.5 | -0.4504 | 0.00698 | -0.0362 | -64.5272
-6 | -0.3934 | 0.0068 | -0.0367 | -57.8529
-5.5 | -0.336 | 0.00664 | -0.0372 | -50.6024
-5 | -0.2786 | 0.0065 | -0.0378 | -42.8615
-4.5 | -0.2215 | 0.00625 | -0.0382 | -35.44
-4 | -0.1639 | 0.00608 | -0.0388 | -26.9572
-3.5 | -0.106 | 0.00595 | -0.0394 | -17.8151
-3 | -0.048 | 0.00582 | -0.0401 | -8.2474
-2.5 | 0.01 | 0.00572 | -0.0408 | 1.7483
-2 | 0.0682 | 0.00559 | -0.0415 | 12.2004
-1.5 | 0.1263 | 0.0055 | -0.0422 | 22.9636
-1 | 0.1847 | 0.00541 | -0.043 | 34.1405
-0.5 | 0.2428 | 0.00534 | -0.0437 | 45.4682
0.5 | 0.3532 | 0.00398 | -0.0448 | 88.7437
1 | 0.4104 | 0.00377 | -0.0456 | 108.8594
1.5 | 0.4685 | 0.00374 | -0.0464 | 125.2674
2.5 | 0.5846 | 0.00392 | -0.048 | 149.1327
3 | 0.642 | 0.00411 | -0.0488 | 156.2044
4 | 0.7522 | 0.00488 | -0.0497 | 154.1393
4.5 | 0.8036 | 0.00556 | -0.0496 | 144.5324
5 | 0.8548 | 0.00617 | -0.0495 | 138.5413
5.5 | 0.9055 | 0.00675 | -0.0492 | 134.1481
6 | 0.9555 | 0.00732 | -0.0489 | 130.5328
6.5 | 1.0032 | 0.00798 | -0.0481 | 125.7143
7 | 1.0499 | 0.00862 | -0.0472 | 121.7981
7.5 | 1.0969 | 0.00916 | -0.0463 | 119.7489
8 | 1.1441 | 0.00961 | -0.0454 | 119.0531
8.5 | 1.1897 | 0.01006 | -0.0443 | 118.2604
9 | 1.2323 | 0.01055 | -0.0427 | 116.8057
9.5 | 1.2721 | 0.01098 | -0.0405 | 115.8561
10 | 1.303 | 0.0115 | -0.0367 | 113.3043
10.5 | 1.3328 | 0.01218 | -0.0332 | 109.4253
11 | 1.3639 | 0.01298 | -0.0302 | 105.077
11.5 | 1.3932 | 0.01398 | -0.0273 | 99.6567
12 | 1.4222 | 0.01509 | -0.0246 | 94.2478
12.5 | 1.4522 | 0.01624 | -0.0223 | 89.4212
13 | 1.4805 | 0.01758 | -0.02 | 84.215
13.5 | 1.506 | 0.01916 | -0.0177 | 78.6013
14 | 1.5305 | 0.0209 | -0.0155 | 73.2297
14.5 | 1.5555 | 0.02268 | -0.0137 | 68.5847
15 | 1.5783 | 0.02467 | -0.0119 | 63.9765
15.5 | 1.5974 | 0.02704 | -0.0101 | 59.0754
16 | 1.6136 | 0.02974 | -0.0084 | 54.2569
16.5 | 1.6329 | 0.03236 | -0.0071 | 50.4604
17 | 1.649 | 0.03533 | -0.006 | 46.6742
17.5 | 1.6602 | 0.03889 | -0.0049 | 42.6896
18 | 1.6677 | 0.04291 | -0.004 | 38.8651
18.5 | 1.6792 | 0.04678 | -0.0037 | 35.8957
19 | 1.6879 | 0.05106 | -0.0036 | 33.0572
19.5 | 1.6939 | 0.05587 | -0.0038 | 30.3186
20 | 1.6983 | 0.06096 | -0.0044 | 27.8593

## 99. Re 8M Mach 0.10 (1)
BIGFOIL.COM POLAR EXPORT
NACA65-514 a=0.0
NACA65-514 a=0.0 |  |  |  | Cl Max: | 1.377 | at alpha= | 11.5 | deg
JavaFoil+Calcfoil stall+Eppler ext transition |  |  |  | L/D Max: | 142.588 | at alpha= | 5 | deg
Re: | 8000000 |  |  | Cd Min: | 0.00477 | at alpha= | 0.5 | deg
Mach: | 0.1 |  |  | Cl=0 at alpha= | -2.4667 | deg
|  |  |  | @ Cl=0.1, Cd= | 0.0062484
|  |  |  | @ Cl=0.4, Cd= | 0.0049
|  |  |  | @ Cl=0.6, Cd= | 0.0057407
alpha (deg) | Cl | Cd | Cm | Cl/Cd
-13.5 | -0.552 | 0.09005 | -0.011 | -6.127
-13 | -0.562 | 0.08537 | -0.011 | -6.584
-12.5 | -0.57 | 0.08041 | -0.011 | -7.084
-12 | -0.574 | 0.0771 | -0.012 | -7.444
-11.5 | -0.576 | 0.07038 | -0.012 | -8.184
-11 | -0.574 | 0.06645 | -0.013 | -8.632
-10.5 | -0.568 | 0.06206 | -0.013 | -9.148
-10 | -0.557 | 0.05813 | -0.014 | -9.59
-9.5 | -0.545 | 0.05295 | -0.015 | -10.302
-9 | -0.535 | 0.04448 | -0.018 | -12.021
-8.5 | -0.618 | 0.00872 | -0.028 | -70.826
-8 | -0.584 | 0.0084 | -0.028 | -69.521
-7.5 | -0.545 | 0.00823 | -0.029 | -66.294
-7 | -0.503 | 0.00792 | -0.03 | -63.509
-6.5 | -0.456 | 0.0074 | -0.03 | -61.669
-6 | -0.407 | 0.00724 | -0.031 | -56.17
-5.5 | -0.354 | 0.00708 | -0.032 | -49.977
-5 | -0.299 | 0.00688 | -0.032 | -43.491
-4.5 | -0.242 | 0.00676 | -0.033 | -35.846
-4 | -0.184 | 0.00659 | -0.034 | -27.85
-3.5 | -0.124 | 0.00651 | -0.035 | -19.072
-3 | -0.064 | 0.00642 | -0.035 | -10.035
-2.5 | -0.004 | 0.00634 | -0.036 | -0.649
-2 | 0.056 | 0.00627 | -0.037 | 9.001
-1.5 | 0.117 | 0.00624 | -0.038 | 18.781
-1 | 0.178 | 0.00611 | -0.038 | 29.149
-0.5 | 0.239 | 0.00608 | -0.039 | 39.404
0 | 0.3 | 0.00612 | -0.04 | 49.124
0.5 | 0.361 | 0.00477 | -0.041 | 75.777
1 | 0.421 | 0.00497 | -0.041 | 84.732
1.5 | 0.481 | 0.00523 | -0.042 | 92.142
2 | 0.542 | 0.00547 | -0.043 | 99.115
2.5 | 0.602 | 0.00575 | -0.044 | 104.776
3 | 0.662 | 0.006 | -0.044 | 110.441
3.5 | 0.721 | 0.00604 | -0.045 | 119.429
4 | 0.781 | 0.00631 | -0.046 | 123.76
4.5 | 0.84 | 0.00634 | -0.047 | 132.378
5 | 0.897 | 0.00629 | -0.047 | 142.588
5.5 | 0.952 | 0.0077 | -0.048 | 123.665
6 | 1.005 | 0.00822 | -0.049 | 122.349
6.5 | 1.057 | 0.00878 | -0.049 | 120.409
7 | 1.104 | 0.01045 | -0.05 | 105.585
7.5 | 1.151 | 0.0111 | -0.051 | 103.756
8 | 1.197 | 0.01162 | -0.051 | 103.012
8.5 | 1.239 | 0.01223 | -0.052 | 101.351
9 | 1.277 | 0.01289 | -0.053 | 99.018
9.5 | 1.309 | 0.01356 | -0.053 | 96.572
10 | 1.337 | 0.01435 | -0.054 | 93.189
10.5 | 1.36 | 0.01514 | -0.055 | 89.791
11 | 1.372 | 0.016 | -0.055 | 85.746
11.5 | 1.377 | 0.01699 | -0.056 | 81.037
12 | 1.375 | 0.01802 | -0.056 | 76.318
12.5 | 1.366 | 0.01923 | -0.057 | 71.007
13 | 1.35 | 0.02055 | -0.058 | 65.692
13.5 | 1.326 | 0.02254 | -0.058 | 58.853
14 | 1.297 | 0.02441 | -0.059 | 53.138
14.5 | 1.264 | 0.02588 | -0.059 | 48.848
15 | 1.225 | 0.02803 | -0.06 | 43.716
15.5 | 1.183 | 0.03048 | -0.06 | 38.806
16 | 1.135 | 0.03395 | -0.06 | 33.435
16.5 | 1.082 | 0.03962 | -0.06 | 27.298

## 100. Re 8M Mach 0.10 (2)
BIGFOIL.COM POLAR EXPORT
NACA65-514 a=0.0
NACA65-514 a=0.0 |  |  |  | Cl Max: | 1.6851 | at alpha= | 20 | deg
XFOIL ncrit=9 |  |  |  | L/D Max: | 157.069 | at alpha= | 3.5 | deg
Re: | 8000000 |  |  | Cd Min: | 0.0651 | at alpha= | 20 | deg
Mach: | 0.1 |  |  | Cl=0 at alpha= | -2.5882 | deg
|  |  |  | @ Cl=0.1, Cd= | 0.005552
|  |  |  | @ Cl=0.4, Cd= | 0.00382
|  |  |  | @ Cl=0.6, Cd= | 0.0039602
alpha (deg) | Cl | Cd | Cm | Cl/Cd
-19 | -1.2876 | 0.04956 | -0.0725 | -25.9806
-18.5 | -1.3297 | 0.04034 | -0.0749 | -32.9623
-18 | -1.36 | 0.03341 | -0.0744 | -40.7064
-17.5 | -1.3834 | 0.02872 | -0.0702 | -48.1685
-17 | -1.3693 | 0.02679 | -0.0671 | -51.1124
-16.5 | -1.3745 | 0.02369 | -0.0615 | -58.0203
-16 | -1.3661 | 0.0218 | -0.0557 | -62.6651
-15.5 | -1.3464 | 0.02025 | -0.0508 | -66.4889
-15 | -1.3133 | 0.01877 | -0.048 | -69.968
-14.5 | -1.2759 | 0.01741 | -0.0457 | -73.2855
-14 | -1.2346 | 0.0162 | -0.0438 | -76.2099
-13 | -1.1433 | 0.01425 | -0.0411 | -80.2316
-12.5 | -1.0943 | 0.01349 | -0.0402 | -81.1193
-12 | -1.0445 | 0.01275 | -0.0394 | -81.9216
-11.5 | -0.9934 | 0.01209 | -0.0387 | -82.1671
-11 | -0.9421 | 0.0114 | -0.0381 | -82.6404
-10.5 | -0.8909 | 0.01061 | -0.0374 | -83.968
-10 | -0.8383 | 0.00999 | -0.037 | -83.9139
-9.5 | -0.7849 | 0.00945 | -0.0367 | -83.0582
-9 | -0.7307 | 0.00897 | -0.0365 | -81.4604
-8.5 | -0.6758 | 0.00856 | -0.0364 | -78.9486
-8 | -0.6208 | 0.00812 | -0.0364 | -76.4532
-7.5 | -0.5664 | 0.00761 | -0.0363 | -74.4284
-7 | -0.5104 | 0.00727 | -0.0364 | -70.2063
-6.5 | -0.4535 | 0.00701 | -0.0367 | -64.6933
-6 | -0.3961 | 0.00682 | -0.0371 | -58.0792
-5.5 | -0.3382 | 0.00666 | -0.0376 | -50.7808
-5 | -0.2802 | 0.00654 | -0.0382 | -42.844
-4.5 | -0.2228 | 0.00627 | -0.0386 | -35.5343
-4 | -0.1648 | 0.0061 | -0.0391 | -27.0164
-3.5 | -0.1065 | 0.00596 | -0.0398 | -17.8691
-3 | -0.0481 | 0.00582 | -0.0404 | -8.2646
-2.5 | 0.0103 | 0.00572 | -0.0411 | 1.8007
-2 | 0.0688 | 0.0056 | -0.0418 | 12.2857
-1.5 | 0.1273 | 0.00551 | -0.0425 | 23.1034
-1 | 0.186 | 0.00542 | -0.0433 | 34.3173
-0.5 | 0.2445 | 0.00534 | -0.044 | 45.7865
0 | 0.3028 | 0.00517 | -0.0448 | 58.5687
0.5 | 0.3555 | 0.00399 | -0.0451 | 89.0977
1 | 0.4131 | 0.00377 | -0.0458 | 109.5756
1.5 | 0.4715 | 0.00375 | -0.0467 | 125.7333
2 | 0.53 | 0.00381 | -0.0475 | 139.1076
2.5 | 0.5884 | 0.00392 | -0.0483 | 150.102
3 | 0.6461 | 0.00412 | -0.0491 | 156.8204
3.5 | 0.7021 | 0.00447 | -0.0496 | 157.0694
4 | 0.757 | 0.0049 | -0.0499 | 154.4898
4.5 | 0.8086 | 0.00557 | -0.0498 | 145.1706
5 | 0.86 | 0.0062 | -0.0496 | 138.7097
5.5 | 0.9109 | 0.00678 | -0.0493 | 134.351
6 | 0.961 | 0.00736 | -0.0489 | 130.5707
6.5 | 1.0085 | 0.00805 | -0.048 | 125.2795
7 | 1.0552 | 0.0087 | -0.047 | 121.2874
7.5 | 1.1022 | 0.00924 | -0.046 | 119.2857
8 | 1.1493 | 0.0097 | -0.045 | 118.4845
8.5 | 1.1948 | 0.01015 | -0.0437 | 117.7143
9 | 1.2366 | 0.01065 | -0.0418 | 116.1127
9.5 | 1.2707 | 0.01106 | -0.0382 | 114.8915
10 | 1.3024 | 0.01169 | -0.0347 | 111.4115
10.5 | 1.3338 | 0.01241 | -0.0315 | 107.4778
11 | 1.3651 | 0.01328 | -0.0285 | 102.7937
11.5 | 1.3944 | 0.01436 | -0.0256 | 97.1031
12 | 1.424 | 0.01552 | -0.0229 | 91.7526
12.5 | 1.4542 | 0.01674 | -0.0206 | 86.8698
13 | 1.4816 | 0.0182 | -0.0182 | 81.4066
13.5 | 1.5067 | 0.0199 | -0.0159 | 75.7136
14 | 1.5315 | 0.02171 | -0.0138 | 70.5435
14.5 | 1.5561 | 0.02362 | -0.0119 | 65.8806
15 | 1.5773 | 0.02582 | -0.0099 | 61.0883
15.5 | 1.5956 | 0.02836 | -0.0081 | 56.2623
16 | 1.6132 | 0.03112 | -0.0065 | 51.838
16.5 | 1.6307 | 0.034 | -0.0052 | 47.9618
17 | 1.6446 | 0.03732 | -0.004 | 44.0675
17.5 | 1.6534 | 0.04124 | -0.003 | 40.0921
18 | 1.6621 | 0.04538 | -0.0023 | 36.6263
18.5 | 1.674 | 0.04938 | -0.0021 | 33.9004
19 | 1.6817 | 0.05395 | -0.0021 | 31.1715
19.5 | 1.6838 | 0.05943 | -0.0026 | 28.3325
20 | 1.6851 | 0.0651 | -0.0034 | 25.8848

## 101. Re 8M Mach 0.25 (1)
BIGFOIL.COM POLAR EXPORT
NACA65-514 a=0.0
NACA65-514 a=0.0 |  |  |  | Cl Max: | 1.353 | at alpha= | 10.5 | deg
JavaFoil+Calcfoil stall+Eppler ext transition |  |  |  | L/D Max: | 139.831 | at alpha= | 4.5 | deg
Re: | 8000000 |  |  | Cd Min: | 0.00483 | at alpha= | 0.5 | deg
Mach: | 0.25 |  |  | Cl=0 at alpha= | -2.4677 | deg
|  |  |  | @ Cl=0.1, Cd= | 0.0062429
|  |  |  | @ Cl=0.4, Cd= | 0.0049142
|  |  |  | @ Cl=0.6, Cd= | 0.0057942
alpha (deg) | Cl | Cd | Cm | Cl/Cd
-12.5 | -0.395 | 0.0856 | -0.011 | -4.616
-12 | -0.429 | 0.07961 | -0.011 | -5.383
-11.5 | -0.456 | 0.07495 | -0.012 | -6.09
-11 | -0.478 | 0.06964 | -0.012 | -6.866
-10.5 | -0.493 | 0.06576 | -0.013 | -7.501
-10 | -0.501 | 0.06143 | -0.013 | -8.163
-9.5 | -0.502 | 0.05867 | -0.014 | -8.558
-9 | -0.496 | 0.05435 | -0.014 | -9.13
-8.5 | -0.485 | 0.04916 | -0.016 | -9.872
-8 | -0.471 | 0.0428 | -0.018 | -11.002
-7.5 | -0.543 | 0.00845 | -0.03 | -64.195
-7 | -0.505 | 0.00819 | -0.03 | -61.62
-6.5 | -0.461 | 0.00754 | -0.031 | -61.131
-6 | -0.413 | 0.00736 | -0.032 | -56.125
-5.5 | -0.361 | 0.00719 | -0.033 | -50.219
-5 | -0.306 | 0.00698 | -0.033 | -43.817
-4.5 | -0.248 | 0.00686 | -0.034 | -36.187
-4 | -0.188 | 0.00665 | -0.035 | -28.282
-3.5 | -0.127 | 0.00655 | -0.036 | -19.454
-3 | -0.066 | 0.00646 | -0.036 | -10.227
-2.5 | -0.004 | 0.00637 | -0.037 | -0.663
-2 | 0.058 | 0.00627 | -0.038 | 9.25
-1.5 | 0.12 | 0.00623 | -0.039 | 19.312
-1 | 0.183 | 0.00618 | -0.039 | 29.599
-0.5 | 0.246 | 0.00615 | -0.04 | 40.026
0 | 0.309 | 0.00615 | -0.041 | 50.222
0.5 | 0.371 | 0.00483 | -0.042 | 76.934
1 | 0.433 | 0.00501 | -0.042 | 86.353
1.5 | 0.495 | 0.0053 | -0.043 | 93.295
2 | 0.557 | 0.0056 | -0.044 | 99.365
2.5 | 0.619 | 0.00588 | -0.045 | 105.279
3 | 0.68 | 0.00589 | -0.046 | 115.444
3.5 | 0.741 | 0.00619 | -0.046 | 119.705
4 | 0.802 | 0.00617 | -0.047 | 129.834
4.5 | 0.861 | 0.00616 | -0.048 | 139.831
5 | 0.919 | 0.00748 | -0.049 | 122.901
5.5 | 0.975 | 0.00801 | -0.049 | 121.728
6 | 1.029 | 0.00855 | -0.05 | 120.416
6.5 | 1.081 | 0.00921 | -0.051 | 117.269
7 | 1.127 | 0.01113 | -0.051 | 101.298
7.5 | 1.175 | 0.01167 | -0.052 | 100.62
8 | 1.219 | 0.01231 | -0.053 | 99.018
8.5 | 1.259 | 0.01301 | -0.053 | 96.769
9 | 1.293 | 0.01377 | -0.054 | 93.882
9.5 | 1.32 | 0.01455 | -0.055 | 90.726
10 | 1.34 | 0.0155 | -0.055 | 86.461
10.5 | 1.353 | 0.01648 | -0.056 | 82.077
11 | 1.35 | 0.01755 | -0.057 | 76.881
11.5 | 1.335 | 0.01873 | -0.057 | 71.307
12 | 1.31 | 0.02019 | -0.058 | 64.873
12.5 | 1.272 | 0.02184 | -0.058 | 58.242
13 | 1.222 | 0.02396 | -0.059 | 51.014
13.5 | 1.161 | 0.02628 | -0.059 | 44.175
14 | 1.089 | 0.02943 | -0.06 | 36.987
14.5 | 1 | 0.03591 | -0.059 | 27.84
15 | 0.91 | 0.04053 | -0.059 | 22.461
15.5 | 0.727 | 0.10898 | -0.041 | 6.671

## 102. Re 8M Mach 0.25 (2)
BIGFOIL.COM POLAR EXPORT
NACA65-514 a=0.0
NACA65-514 a=0.0 |  |  |  | Cl Max: | 1.6258 | at alpha= | 18 | deg
XFOIL ncrit=9 |  |  |  | L/D Max: | 160.819 | at alpha= | 3.5 | deg
Re: | 8000000 |  |  | Cd Min: | 0.18199 | at alpha= | -17 | deg
Mach: | 0.25 |  |  | Cl=0 at alpha= | -2.5967 | deg
|  |  |  | @ Cl=0.1, Cd= | 0.0055951
|  |  |  | @ Cl=0.4, Cd= | 0.0041509
|  |  |  | @ Cl=0.6, Cd= | 0.0039502
alpha (deg) | Cl | Cd | Cm | Cl/Cd
-17 | -0.5297 | 0.18199 | 0.0051 | -2.9106
-16 | -0.5401 | 0.15423 | -0.0083 | -3.5019
-15.5 | -0.5573 | 0.13875 | -0.0166 | -4.0166
-15 | -0.5552 | 0.129 | -0.0224 | -4.3039
-14.5 | -0.5836 | 0.11287 | -0.0318 | -5.1706
-14 | -0.6053 | 0.09939 | -0.0401 | -6.0901
-13.5 | -0.785 | 0.05773 | -0.0723 | -13.5978
-13 | -0.881 | 0.04481 | -0.0742 | -19.6608
-12.5 | -0.9844 | 0.0339 | -0.0638 | -29.0383
-12 | -1.0533 | 0.02001 | -0.0546 | -52.6387
-11.5 | -1.0225 | 0.01627 | -0.051 | -62.8457
-11 | -0.9754 | 0.01437 | -0.0487 | -67.8775
-10.5 | -0.9244 | 0.01288 | -0.0468 | -71.7702
-10 | -0.87 | 0.01181 | -0.0453 | -73.6664
-9.5 | -0.8164 | 0.01065 | -0.0437 | -76.6573
-9 | -0.7604 | 0.00982 | -0.0426 | -77.4338
-8.5 | -0.7033 | 0.00919 | -0.0417 | -76.5288
-8 | -0.6454 | 0.00864 | -0.041 | -74.6991
-7 | -0.5294 | 0.00764 | -0.04 | -69.2932
-6.5 | -0.471 | 0.00723 | -0.0397 | -65.1452
-6 | -0.411 | 0.00696 | -0.0397 | -59.0517
-5.5 | -0.3505 | 0.00678 | -0.04 | -51.6962
-5 | -0.2898 | 0.00664 | -0.0403 | -43.6446
-4.5 | -0.2299 | 0.00639 | -0.0406 | -35.9781
-4 | -0.1698 | 0.00619 | -0.0409 | -27.4313
-3.5 | -0.1093 | 0.00602 | -0.0415 | -18.1561
-3 | -0.0488 | 0.00588 | -0.042 | -8.2993
-2.5 | 0.0117 | 0.00576 | -0.0426 | 2.0312
-2 | 0.0723 | 0.00565 | -0.0433 | 12.7965
-1.5 | 0.1328 | 0.00553 | -0.044 | 24.0145
-1 | 0.1934 | 0.00545 | -0.0448 | 35.4862
-0.5 | 0.254 | 0.00537 | -0.0455 | 47.2998
0 | 0.3142 | 0.00523 | -0.0463 | 60.0765
1 | 0.4279 | 0.0038 | -0.0474 | 112.6053
1.5 | 0.4883 | 0.00379 | -0.0482 | 128.8391
2 | 0.5488 | 0.00384 | -0.049 | 142.9167
2.5 | 0.6092 | 0.00397 | -0.0499 | 153.4509
3.5 | 0.7269 | 0.00452 | -0.0511 | 160.8186
4 | 0.7833 | 0.00498 | -0.0513 | 157.2892
4.5 | 0.8365 | 0.00567 | -0.051 | 147.5309
5 | 0.8885 | 0.00635 | -0.0505 | 139.9213
6 | 0.9905 | 0.00763 | -0.0489 | 129.8165
6.5 | 1.0372 | 0.0084 | -0.0473 | 123.4762
7.5 | 1.1287 | 0.00969 | -0.0436 | 116.4809
8 | 1.1738 | 0.0102 | -0.0416 | 115.0784
8.5 | 1.2116 | 0.01069 | -0.0381 | 113.3396
9 | 1.2371 | 0.01129 | -0.0325 | 109.5748
9.5 | 1.2758 | 0.01198 | -0.0299 | 106.4942
10 | 1.3079 | 0.01296 | -0.0264 | 100.9182
10.5 | 1.3415 | 0.01401 | -0.0233 | 95.753
11 | 1.3723 | 0.01531 | -0.0202 | 89.6342
11.5 | 1.4032 | 0.01673 | -0.0174 | 83.8733
12 | 1.4335 | 0.01828 | -0.0147 | 78.419
12.5 | 1.4618 | 0.02005 | -0.0121 | 72.9077
13 | 1.4862 | 0.02218 | -0.0094 | 67.0063
13.5 | 1.512 | 0.02431 | -0.0071 | 62.1966
14 | 1.5355 | 0.02671 | -0.0048 | 57.4878
14.5 | 1.5529 | 0.02971 | -0.0026 | 52.2686
15 | 1.5726 | 0.0327 | -0.0007 | 48.0917
15.5 | 1.5893 | 0.03606 | 0.001 | 44.0738
16 | 1.5978 | 0.04031 | 0.0026 | 39.6378
16.5 | 1.6099 | 0.04444 | 0.0038 | 36.2264
17 | 1.6191 | 0.0491 | 0.0045 | 32.9756
17.5 | 1.6238 | 0.05438 | 0.0048 | 29.8602
18 | 1.6258 | 0.06026 | 0.0046 | 26.9798
18.5 | 1.6219 | 0.06709 | 0.0037 | 24.175
19 | 1.6177 | 0.07438 | 0.0021 | 21.7491
19.5 | 1.6042 | 0.0832 | -0.0006 | 19.2812
20 | 1.5881 | 0.0928 | -0.0041 | 17.1131

## 103. Re 8M Mach 0.50 (1)
BIGFOIL.COM POLAR EXPORT
NACA65-514 a=0.0
NACA65-514 a=0.0 |  |  |  | Cl Max: | 1.275 | at alpha= | 19.5 | deg
JavaFoil+Calcfoil stall+Eppler ext transition |  |  |  | L/D Max: | 117.37 | at alpha= | 2.5 | deg
Re: | 8000000 |  |  | Cd Min: | 0.00503 | at alpha= | 0.5 | deg
Mach: | 0.5 |  |  | Cl=0 at alpha= | -2.4643 | deg
|  |  |  | @ Cl=0.1, Cd= | 0.0064893
|  |  |  | @ Cl=0.4, Cd= | 0.0053214
|  |  |  | @ Cl=0.6, Cd= | 0.0058526
alpha (deg) | Cl | Cd | Cm | Cl/Cd
-20 | -0.976 | 0.15335 | -0.01 | -6.366
-19.5 | -0.948 | 0.14788 | -0.01 | -6.413
-19 | -0.919 | 0.14414 | -0.01 | -6.374
-18.5 | -0.891 | 0.13753 | -0.01 | -6.479
-18 | -0.864 | 0.13398 | -0.011 | -6.448
-17.5 | -0.837 | 0.13057 | -0.011 | -6.409
-17 | -0.81 | 0.12383 | -0.011 | -6.54
-16.5 | -0.782 | 0.11873 | -0.011 | -6.584
-16 | -0.754 | 0.1118 | -0.012 | -6.744
-15.5 | -0.727 | 0.10422 | -0.012 | -6.974
-15 | -0.7 | 0.09743 | -0.013 | -7.18
-14.5 | -0.674 | 0.09047 | -0.013 | -7.449
-14 | -0.642 | 0.10203 | -0.013 | -6.297
-13.5 | -0.614 | 0.09603 | -0.013 | -6.398
-13 | -0.587 | 0.08848 | -0.013 | -6.636
-12.5 | -0.56 | 0.08019 | -0.014 | -6.98
-12 | -0.533 | 0.07444 | -0.014 | -7.157
-11.5 | -0.506 | 0.06849 | -0.015 | -7.391
-11 | -0.48 | 0.06263 | -0.017 | -7.666
-10.5 | -0.54 | 0.01229 | -0.028 | -43.917
-10 | -0.419 | 0.06889 | -0.014 | -6.087
-9.5 | -0.392 | 0.06153 | -0.015 | -6.366
-9 | -0.364 | 0.05722 | -0.015 | -6.363
-8.5 | -0.337 | 0.05216 | -0.016 | -6.458
-8 | -0.309 | 0.04831 | -0.017 | -6.402
-7.5 | -0.283 | 0.04321 | -0.019 | -6.557
-7 | -0.252 | 0.04834 | -0.016 | -5.215
-6.5 | -0.224 | 0.04633 | -0.016 | -4.844
-6 | -0.31 | 0.04134 | -0.017 | -7.506
-5.5 | -0.372 | 0.00782 | -0.036 | -47.548
-5 | -0.328 | 0.00754 | -0.037 | -43.443
-4.5 | -0.271 | 0.00723 | -0.038 | -37.512
-4 | -0.207 | 0.00709 | -0.039 | -29.23
-3.5 | -0.141 | 0.00686 | -0.04 | -20.571
-3 | -0.073 | 0.00675 | -0.041 | -10.872
-2.5 | -0.005 | 0.00662 | -0.041 | -0.711
-2 | 0.065 | 0.00654 | -0.042 | 9.889
-1.5 | 0.134 | 0.00644 | -0.043 | 20.877
-1 | 0.204 | 0.00639 | -0.044 | 32.002
-0.5 | 0.275 | 0.00637 | -0.045 | 43.222
0 | 0.345 | 0.00639 | -0.046 | 54.064
0.5 | 0.415 | 0.00503 | -0.047 | 82.498
1 | 0.483 | 0.00537 | -0.047 | 89.969
1.5 | 0.552 | 0.00579 | -0.048 | 95.357
2 | 0.621 | 0.00588 | -0.049 | 105.642
2.5 | 0.689 | 0.00587 | -0.05 | 117.37
3 | 0.756 | 0.00668 | -0.051 | 113.163
3.5 | 0.822 | 0.00712 | -0.052 | 115.408
4 | 0.887 | 0.00763 | -0.052 | 116.191
4.5 | 0.952 | 0.00818 | -0.053 | 116.296
5 | 1.013 | 0.00887 | -0.054 | 114.253
5.5 | 1.072 | 0.00964 | -0.055 | 111.234
6 | 1.127 | 0.01054 | -0.055 | 106.893
6.5 | 1.174 | 0.01313 | -0.056 | 89.401
7 | 1.217 | 0.01404 | -0.057 | 86.714
7.5 | 1.251 | 0.0151 | -0.057 | 82.853
8 | 1.27 | 0.0164 | -0.058 | 77.466
8.5 | 1.266 | 0.01774 | -0.059 | 71.353
9 | 1.189 | 0.01971 | -0.059 | 60.358
9.5 | 0.779 | 0.02148 | -0.06 | 36.254
10 | 0.806 | 0.02444 | -0.06 | 32.974
10.5 | 0.838 | 0.02425 | -0.061 | 34.558
11 | 0.865 | 0.02713 | -0.062 | 31.882
11.5 | 0.886 | 0.03187 | -0.062 | 27.807
12 | 0.924 | 0.02962 | -0.063 | 31.187
12.5 | 0.948 | 0.03365 | -0.063 | 28.165
13 | 0.961 | 0.04231 | -0.063 | 22.712
13.5 | 0.875 | 0.10024 | -0.041 | 8.726
14 | 0.936 | 0.08248 | -0.053 | 11.345
14.5 | 1.026 | 0.05839 | -0.063 | 17.574
15 | 0.951 | 0.10892 | -0.041 | 8.73
15.5 | 1.056 | 0.07464 | -0.061 | 14.142
16 | 1.107 | 0.06765 | -0.064 | 16.361
16.5 | 1.031 | 0.12233 | -0.044 | 8.428
17 | 1.127 | 0.08947 | -0.061 | 12.591
17.5 | 1.175 | 0.08378 | -0.065 | 14.024
18 | 1.112 | 0.13437 | -0.048 | 8.276
18.5 | 1.231 | 0.08498 | -0.066 | 14.483
19 | 1.269 | 0.08367 | -0.068 | 15.172
19.5 | 1.275 | 0.10121 | -0.066 | 12.596
20 | 1.251 | 0.13588 | -0.06 | 9.209

## 104. Re 8M Mach 0.50 (2)
BIGFOIL.COM POLAR EXPORT
NACA65-514 a=0.0
NACA65-514 a=0.0 |  |  |  | Cl Max: | 1.4002 | at alpha= | 11.5 | deg
XFOIL ncrit=9 |  |  |  | L/D Max: | 172.887 | at alpha= | 3.5 | deg
Re: | 8000000 |  |  | Cd Min: | 0.25565 | at alpha= | -20 | deg
Mach: | 0.5 |  |  | Cl=0 at alpha= | -2.6379 | deg
|  |  |  | @ Cl=0.1, Cd= | 0.0058007
|  |  |  | @ Cl=0.4, Cd= | 0.0052455
|  |  |  | @ Cl=0.6, Cd= | 0.0039903
alpha (deg) | Cl | Cd | Cm | Cl/Cd
-20 | -0.6633 | 0.25565 | 0.0426 | -2.5946
-19.5 | -0.6428 | 0.24659 | 0.0374 | -2.6068
-19 | -0.6213 | 0.23782 | 0.0323 | -2.6125
-18.5 | -0.5982 | 0.23011 | 0.0272 | -2.5996
-18 | -0.5759 | 0.22199 | 0.0222 | -2.5943
-17 | -0.5332 | 0.20472 | 0.0122 | -2.6045
-16.5 | -0.5114 | 0.19673 | 0.0073 | -2.5995
-16 | -0.4899 | 0.18861 | 0.0025 | -2.5974
-15 | -0.4539 | 0.17041 | -0.0076 | -2.6636
-14.5 | -0.4344 | 0.16234 | -0.0124 | -2.6759
-14 | -0.4161 | 0.15397 | -0.0172 | -2.7025
-13.5 | -0.3974 | 0.14607 | -0.0218 | -2.7206
-13 | -0.3827 | 0.13713 | -0.0267 | -2.7908
-12 | -0.363 | 0.11823 | -0.0371 | -3.0703
-11.5 | -0.3715 | 0.10571 | -0.0441 | -3.5143
-11 | -0.3673 | 0.09654 | -0.0496 | -3.8046
-10.5 | -0.3672 | 0.08708 | -0.0553 | -4.2168
-10 | -0.3782 | 0.07632 | -0.0622 | -4.9555
-9.5 | -0.3825 | 0.06687 | -0.0689 | -5.7201
-9 | -0.4031 | 0.05542 | -0.0793 | -7.2735
-8.5 | -0.4317 | 0.04792 | -0.082 | -9.0088
-8 | -0.4718 | 0.04201 | -0.0769 | -11.2307
-7.5 | -0.495 | 0.03419 | -0.0724 | -14.4779
-7 | -0.5055 | 0.02535 | -0.067 | -19.9408
-6.5 | -0.5055 | 0.01507 | -0.0612 | -33.5435
-6 | -0.4758 | 0.00837 | -0.0559 | -56.8459
-5.5 | -0.4076 | 0.00748 | -0.0531 | -54.492
-5 | -0.3325 | 0.00735 | -0.0519 | -45.2381
-4.5 | -0.2601 | 0.0071 | -0.051 | -36.6338
-4 | -0.1903 | 0.00673 | -0.0503 | -28.2764
-3.5 | -0.1206 | 0.00642 | -0.0498 | -18.785
-3 | -0.0504 | 0.00619 | -0.0498 | -8.1422
-2.5 | 0.0192 | 0.00598 | -0.05 | 3.2107
-2 | 0.0888 | 0.00582 | -0.0504 | 15.2577
-1.5 | 0.1584 | 0.0057 | -0.0509 | 27.7895
-1 | 0.2278 | 0.00558 | -0.0516 | 40.8244
-0.5 | 0.2973 | 0.00551 | -0.0524 | 53.9564
0 | 0.3666 | 0.00542 | -0.0533 | 67.6384
0.5 | 0.4336 | 0.00507 | -0.0539 | 85.5227
1 | 0.4953 | 0.00395 | -0.0541 | 125.3924
1.5 | 0.5649 | 0.00395 | -0.055 | 143.0127
2 | 0.6345 | 0.00403 | -0.0559 | 157.4442
2.5 | 0.7037 | 0.00422 | -0.0566 | 166.7536
3 | 0.772 | 0.00448 | -0.0571 | 172.3214
3.5 | 0.8385 | 0.00485 | -0.0571 | 172.8866
4 | 0.9019 | 0.00538 | -0.0566 | 167.6394
4.5 | 0.9603 | 0.00612 | -0.0551 | 156.9118
5 | 1.0118 | 0.00704 | -0.0523 | 143.7216
5.5 | 1.0603 | 0.00789 | -0.0488 | 134.3853
6 | 1.0903 | 0.00896 | -0.0421 | 121.6853
6.5 | 1.0984 | 0.01032 | -0.0322 | 106.4341
7 | 1.117 | 0.01202 | -0.025 | 92.9285
7.5 | 1.1508 | 0.01347 | -0.0202 | 85.4343
8 | 1.186 | 0.01495 | -0.0156 | 79.3311
8.5 | 1.2268 | 0.01653 | -0.0122 | 74.2166
9 | 1.2773 | 0.01851 | -0.0109 | 69.0059
9.5 | 1.3124 | 0.02074 | -0.0071 | 63.2787
10 | 1.3436 | 0.02334 | -0.0032 | 57.5664
10.5 | 1.373 | 0.02622 | 0.0007 | 52.3646
11 | 1.3943 | 0.02984 | 0.0047 | 46.7259
11.5 | 1.4002 | 0.03471 | 0.0088 | 40.34
12 | 1.388 | 0.04107 | 0.0126 | 33.796
12.5 | 1.3609 | 0.04908 | 0.0151 | 27.7282
13 | 1.3339 | 0.05784 | 0.016 | 23.0619
13.5 | 1.3039 | 0.06779 | 0.0149 | 19.2344
14 | 1.2664 | 0.07964 | 0.0113 | 15.9016
14.5 | 1.2322 | 0.09236 | 0.0057 | 13.3413
15 | 1.2018 | 0.10564 | -0.0013 | 11.3764
15.5 | 1.1734 | 0.11956 | -0.0096 | 9.8143
16 | 1.1479 | 0.13387 | -0.0187 | 8.5747
16.5 | 1.1289 | 0.14764 | -0.0278 | 7.6463

## 105. Re 10M Mach 0.00 (1)
BIGFOIL.COM POLAR EXPORT
NACA65-514 a=0.0
NACA65-514 a=0.0 |  |  |  | Cl Max: | 1.385 | at alpha= | 12 | deg
JavaFoil+Calcfoil stall+Eppler ext transition |  |  |  | L/D Max: | 134.346 | at alpha= | 5 | deg
Re: | 10000000 |  |  | Cd Min: | 0.00488 | at alpha= | 0.5 | deg
Mach: | 0 |  |  | Cl=0 at alpha= | -2.4667 | deg
|  |  |  | @ Cl=0.1, Cd= | 0.0060595
|  |  |  | @ Cl=0.4, Cd= | 0.0050495
|  |  |  | @ Cl=0.6, Cd= | 0.0057455
alpha (deg) | Cl | Cd | Cm | Cl/Cd
-14.5 | -0.557 | 0.09962 | -0.01 | -5.596
-14 | -0.569 | 0.09512 | -0.01 | -5.977
-13.5 | -0.578 | 0.08839 | -0.011 | -6.54
-13 | -0.585 | 0.08325 | -0.011 | -7.028
-12.5 | -0.59 | 0.07853 | -0.012 | -7.507
-12 | -0.591 | 0.07412 | -0.012 | -7.978
-11.5 | -0.59 | 0.06922 | -0.013 | -8.525
-11 | -0.586 | 0.06457 | -0.013 | -9.07
-10.5 | -0.577 | 0.06036 | -0.014 | -9.565
-10 | -0.566 | 0.0558 | -0.015 | -10.145
-9.5 | -0.662 | 0.01005 | -0.026 | -65.826
-9 | -0.65 | 0.00864 | -0.027 | -75.163
-8.5 | -0.619 | 0.00839 | -0.027 | -73.805
-8 | -0.584 | 0.00807 | -0.028 | -72.378
-7.5 | -0.545 | 0.00791 | -0.029 | -68.896
-7 | -0.502 | 0.00762 | -0.029 | -65.845
-6.5 | -0.455 | 0.00712 | -0.03 | -63.916
-6 | -0.405 | 0.00702 | -0.031 | -57.71
-5.5 | -0.353 | 0.00682 | -0.032 | -51.695
-5 | -0.298 | 0.00662 | -0.032 | -44.951
-4.5 | -0.241 | 0.00656 | -0.033 | -36.777
-4 | -0.183 | 0.00645 | -0.034 | -28.339
-3.5 | -0.124 | 0.0063 | -0.034 | -19.614
-3 | -0.064 | 0.00624 | -0.035 | -10.264
-2.5 | -0.004 | 0.00618 | -0.036 | -0.663
-2 | 0.056 | 0.00611 | -0.037 | 9.193
-1.5 | 0.117 | 0.00604 | -0.037 | 19.31
-1 | 0.177 | 0.00602 | -0.038 | 29.445
-0.5 | 0.238 | 0.006 | -0.039 | 39.701
0 | 0.299 | 0.00605 | -0.04 | 49.401
0.5 | 0.36 | 0.00488 | -0.04 | 73.751
1 | 0.419 | 0.00513 | -0.041 | 81.59
1.5 | 0.479 | 0.00533 | -0.042 | 89.955
2 | 0.539 | 0.00549 | -0.043 | 98.301
2.5 | 0.599 | 0.00574 | -0.043 | 104.353
3 | 0.659 | 0.00607 | -0.044 | 108.522
3.5 | 0.718 | 0.00603 | -0.045 | 119.092
4 | 0.777 | 0.00632 | -0.046 | 122.935
4.5 | 0.836 | 0.0063 | -0.046 | 132.768
5 | 0.893 | 0.00664 | -0.047 | 134.346
5.5 | 0.948 | 0.00763 | -0.048 | 124.316
6 | 1.002 | 0.00809 | -0.049 | 123.75
6.5 | 1.053 | 0.0088 | -0.049 | 119.611
7 | 1.101 | 0.01015 | -0.05 | 108.455
7.5 | 1.149 | 0.01061 | -0.05 | 108.225
8 | 1.194 | 0.01109 | -0.051 | 107.661
8.5 | 1.237 | 0.01166 | -0.052 | 106.092
9 | 1.275 | 0.01225 | -0.053 | 104.128
9.5 | 1.309 | 0.01289 | -0.053 | 101.54
10 | 1.338 | 0.01357 | -0.054 | 98.584
10.5 | 1.362 | 0.01431 | -0.054 | 95.148
11 | 1.376 | 0.01511 | -0.055 | 91.067
11.5 | 1.384 | 0.01602 | -0.056 | 86.359
12 | 1.385 | 0.01701 | -0.056 | 81.424
12.5 | 1.379 | 0.01804 | -0.057 | 76.446
13 | 1.367 | 0.01939 | -0.058 | 70.476
13.5 | 1.349 | 0.02084 | -0.058 | 64.705
14 | 1.325 | 0.02225 | -0.059 | 59.555
14.5 | 1.296 | 0.02399 | -0.059 | 54.03
15 | 1.262 | 0.02643 | -0.06 | 47.739
15.5 | 1.225 | 0.02848 | -0.06 | 43.013
16 | 1.185 | 0.0309 | -0.06 | 38.34
16.5 | 1.14 | 0.03442 | -0.061 | 33.117
17 | 1.096 | 0.03761 | -0.061 | 29.129

## 106. Re 10M Mach 0.00 (2)
BIGFOIL.COM POLAR EXPORT
NACA65-514 a=0.0
NACA65-514 a=0.0 |  |  |  | Cl Max: | 1.7229 | at alpha= | 20 | deg
XFOIL ncrit=9 |  |  |  | L/D Max: | 154.53 | at alpha= | 3 | deg
Re: | 10000000 |  |  | Cd Min: | 0.05793 | at alpha= | 20 | deg
Mach: | 0 |  |  | Cl=0 at alpha= | -2.579 | deg
|  |  |  | @ Cl=0.1, Cd= | 0.0053489
|  |  |  | @ Cl=0.4, Cd= | 0.003958
|  |  |  | @ Cl=0.6, Cd= | 0.0039834
alpha (deg) | Cl | Cd | Cm | Cl/Cd
-20 | -1.3952 | 0.04542 | -0.0713 | -30.7177
-19.5 | -1.4197 | 0.03841 | -0.0724 | -36.9617
-18.5 | -1.4457 | 0.02884 | -0.0689 | -50.1283
-18 | -1.4506 | 0.0257 | -0.0648 | -56.4436
-17.5 | -1.4511 | 0.02295 | -0.0599 | -63.2288
-17 | -1.4273 | 0.02198 | -0.0566 | -64.9363
-16.5 | -1.4232 | 0.01999 | -0.05 | -71.1956
-16 | -1.3972 | 0.01866 | -0.0463 | -74.8767
-15.5 | -1.362 | 0.01744 | -0.044 | -78.0963
-15 | -1.323 | 0.01635 | -0.0421 | -80.9174
-14.5 | -1.282 | 0.01526 | -0.0405 | -84.0105
-14 | -1.2379 | 0.01434 | -0.0392 | -86.325
-13.5 | -1.1912 | 0.01357 | -0.0383 | -87.7819
-13 | -1.1431 | 0.01286 | -0.0375 | -88.888
-12.5 | -1.0934 | 0.01227 | -0.0369 | -89.1117
-12 | -1.043 | 0.01166 | -0.0364 | -89.4511
-11 | -0.9395 | 0.01063 | -0.0358 | -88.3819
-10.5 | -0.8878 | 0.01001 | -0.0355 | -88.6913
-10 | -0.8353 | 0.00947 | -0.0352 | -88.2049
-9.5 | -0.782 | 0.00898 | -0.0351 | -87.0824
-9 | -0.7283 | 0.00851 | -0.0351 | -85.5817
-8.5 | -0.6737 | 0.00812 | -0.0351 | -82.968
-8 | -0.6187 | 0.00777 | -0.0353 | -79.6268
-7.5 | -0.5643 | 0.00731 | -0.0353 | -77.1956
-7 | -0.509 | 0.00694 | -0.0355 | -73.3429
-6.5 | -0.4524 | 0.0067 | -0.0359 | -67.5224
-6 | -0.3954 | 0.0065 | -0.0364 | -60.8308
-5.5 | -0.338 | 0.00635 | -0.0369 | -53.2283
-5 | -0.2802 | 0.0062 | -0.0375 | -45.1935
-4.5 | -0.2226 | 0.00605 | -0.0381 | -36.7934
-4 | -0.165 | 0.00586 | -0.0386 | -28.157
-3.5 | -0.1071 | 0.00571 | -0.0393 | -18.7566
-3 | -0.049 | 0.0056 | -0.04 | -8.75
-2.5 | 0.0092 | 0.00549 | -0.0407 | 1.6758
-2 | 0.0676 | 0.00541 | -0.0414 | 12.4954
-1.5 | 0.1259 | 0.0053 | -0.0422 | 23.7547
-1 | 0.1842 | 0.00524 | -0.0429 | 35.1527
-0.5 | 0.2426 | 0.00517 | -0.0437 | 46.9246
0 | 0.3007 | 0.00505 | -0.0445 | 59.5446
0.5 | 0.3579 | 0.0048 | -0.0452 | 74.5625
1 | 0.4109 | 0.00374 | -0.0456 | 109.8663
1.5 | 0.4687 | 0.00369 | -0.0464 | 127.019
2 | 0.5266 | 0.00374 | -0.0473 | 140.8021
2.5 | 0.5843 | 0.00392 | -0.048 | 149.0561
3 | 0.6413 | 0.00415 | -0.0487 | 154.5301
3.5 | 0.6963 | 0.00457 | -0.0492 | 152.3632
4 | 0.7512 | 0.00497 | -0.0496 | 151.1469
4.5 | 0.8022 | 0.00567 | -0.0495 | 141.4815
5.5 | 0.9061 | 0.00671 | -0.0494 | 135.0373
6 | 0.956 | 0.0073 | -0.049 | 130.9589
6.5 | 1.0049 | 0.00788 | -0.0484 | 127.5254
7 | 1.0532 | 0.00844 | -0.0477 | 124.7867
7.5 | 1.1017 | 0.00891 | -0.0471 | 123.6476
8 | 1.1501 | 0.00933 | -0.0465 | 123.269
8.5 | 1.1976 | 0.00973 | -0.0457 | 123.0832
9 | 1.2426 | 0.01016 | -0.0445 | 122.3031
9.5 | 1.2847 | 0.01064 | -0.0427 | 120.7425
10 | 1.3166 | 0.01107 | -0.039 | 118.9341
10.5 | 1.3495 | 0.01158 | -0.0358 | 116.5371
11 | 1.3779 | 0.01237 | -0.0322 | 111.3905
11.5 | 1.4079 | 0.01326 | -0.0292 | 106.1765
12 | 1.439 | 0.0142 | -0.0266 | 101.338
12.5 | 1.4685 | 0.01531 | -0.024 | 95.9177
13 | 1.4953 | 0.01665 | -0.0215 | 89.8078
13.5 | 1.5213 | 0.01814 | -0.0191 | 83.8644
14 | 1.549 | 0.01962 | -0.0171 | 78.9501
14.5 | 1.5739 | 0.02133 | -0.0151 | 73.7881
15 | 1.5947 | 0.02341 | -0.013 | 68.1205
15.5 | 1.6144 | 0.02565 | -0.0111 | 62.9396
16 | 1.6353 | 0.02793 | -0.0095 | 58.5499
16.5 | 1.6534 | 0.03054 | -0.008 | 54.1388
17 | 1.666 | 0.03374 | -0.0066 | 49.3776
17.5 | 1.679 | 0.03703 | -0.0054 | 45.3416
18 | 1.6925 | 0.04043 | -0.0046 | 41.8625
18.5 | 1.7053 | 0.04402 | -0.0041 | 38.7392
19 | 1.7142 | 0.04817 | -0.0038 | 35.5865
19.5 | 1.7182 | 0.05301 | -0.0037 | 32.4128
20 | 1.7229 | 0.05793 | -0.004 | 29.7411

## 107. Re 10M Mach 0.10 (1)
BIGFOIL.COM POLAR EXPORT
NACA65-514 a=0.0
NACA65-514 a=0.0 |  |  |  | Cl Max: | 1.379 | at alpha= | 11.5 | deg
JavaFoil+Calcfoil stall+Eppler ext transition |  |  |  | L/D Max: | 134.096 | at alpha= | 5 | deg
Re: | 10000000 |  |  | Cd Min: | 0.00486 | at alpha= | 0.5 | deg
Mach: | 0.1 |  |  | Cl=0 at alpha= | -2.4667 | deg
|  |  |  | @ Cl=0.1, Cd= | 0.0060711
|  |  |  | @ Cl=0.4, Cd= | 0.005029
|  |  |  | @ Cl=0.6, Cd= | 0.005801
alpha (deg) | Cl | Cd | Cm | Cl/Cd
-14 | -0.539 | 0.09578 | -0.01 | -5.63
-13.5 | -0.552 | 0.08898 | -0.011 | -6.204
-13 | -0.562 | 0.08415 | -0.011 | -6.682
-12.5 | -0.57 | 0.07944 | -0.011 | -7.174
-12 | -0.574 | 0.07616 | -0.012 | -7.54
-11.5 | -0.576 | 0.06965 | -0.012 | -8.274
-11 | -0.574 | 0.06544 | -0.013 | -8.775
-10.5 | -0.568 | 0.0611 | -0.014 | -9.303
-10 | -0.558 | 0.05701 | -0.014 | -9.796
-9.5 | -0.548 | 0.05104 | -0.016 | -10.736
-9 | -0.646 | 0.00881 | -0.027 | -73.341
-8.5 | -0.618 | 0.00841 | -0.028 | -73.428
-8 | -0.584 | 0.00815 | -0.028 | -71.629
-7.5 | -0.545 | 0.00798 | -0.029 | -68.327
-7 | -0.503 | 0.00765 | -0.03 | -65.702
-6.5 | -0.456 | 0.00715 | -0.03 | -63.857
-6 | -0.407 | 0.00703 | -0.031 | -57.8
-5.5 | -0.354 | 0.00683 | -0.032 | -51.832
-5 | -0.299 | 0.00667 | -0.032 | -44.807
-4.5 | -0.242 | 0.00655 | -0.033 | -36.96
-4 | -0.184 | 0.00644 | -0.034 | -28.498
-3.5 | -0.124 | 0.00635 | -0.035 | -19.569
-3 | -0.064 | 0.00626 | -0.035 | -10.278
-2.5 | -0.004 | 0.00617 | -0.036 | -0.667
-2 | 0.056 | 0.0061 | -0.037 | 9.248
-1.5 | 0.117 | 0.00606 | -0.038 | 19.349
-1 | 0.178 | 0.00604 | -0.038 | 29.502
-0.5 | 0.24 | 0.00602 | -0.039 | 39.771
0 | 0.3 | 0.00604 | -0.04 | 49.773
0.5 | 0.361 | 0.00486 | -0.041 | 74.315
1 | 0.421 | 0.00512 | -0.041 | 82.21
1.5 | 0.481 | 0.00531 | -0.042 | 90.607
2 | 0.542 | 0.00554 | -0.043 | 97.747
2.5 | 0.602 | 0.00581 | -0.044 | 103.729
3 | 0.662 | 0.00608 | -0.044 | 108.858
3.5 | 0.722 | 0.00604 | -0.045 | 119.437
4 | 0.781 | 0.00633 | -0.046 | 123.438
4.5 | 0.84 | 0.00632 | -0.047 | 132.894
5 | 0.897 | 0.00669 | -0.047 | 134.096
5.5 | 0.952 | 0.00768 | -0.048 | 123.999
6 | 1.006 | 0.00817 | -0.049 | 123.166
6.5 | 1.057 | 0.00887 | -0.049 | 119.217
7 | 1.105 | 0.01026 | -0.05 | 107.656
7.5 | 1.153 | 0.0107 | -0.051 | 107.739
8 | 1.199 | 0.01119 | -0.051 | 107.091
8.5 | 1.241 | 0.01178 | -0.052 | 105.413
9 | 1.279 | 0.01238 | -0.053 | 103.321
9.5 | 1.311 | 0.01305 | -0.053 | 100.492
10 | 1.339 | 0.01374 | -0.054 | 97.476
10.5 | 1.362 | 0.0145 | -0.055 | 93.92
11 | 1.375 | 0.01535 | -0.055 | 89.568
11.5 | 1.379 | 0.01637 | -0.056 | 84.244
12 | 1.378 | 0.01724 | -0.057 | 79.898
12.5 | 1.368 | 0.01847 | -0.057 | 74.083
13 | 1.352 | 0.0198 | -0.058 | 68.29
13.5 | 1.329 | 0.0215 | -0.058 | 61.817
14 | 1.3 | 0.0233 | -0.059 | 55.807
14.5 | 1.267 | 0.02482 | -0.059 | 51.032
15 | 1.228 | 0.02702 | -0.06 | 45.424
15.5 | 1.184 | 0.02953 | -0.06 | 40.105
16 | 1.138 | 0.03219 | -0.061 | 35.358
16.5 | 1.084 | 0.03784 | -0.06 | 28.653

## 108. Re 10M Mach 0.10 (2)
BIGFOIL.COM POLAR EXPORT
NACA65-514 a=0.0
NACA65-514 a=0.0 |  |  |  | Cl Max: | 1.7071 | at alpha= | 20 | deg
XFOIL ncrit=9 |  |  |  | L/D Max: | 155.518 | at alpha= | 3 | deg
Re: | 10000000 |  |  | Cd Min: | 0.06232 | at alpha= | 20 | deg
Mach: | 0.1 |  |  | Cl=0 at alpha= | -2.5809 | deg
|  |  |  | @ Cl=0.1, Cd= | 0.0053603
|  |  |  | @ Cl=0.4, Cd= | 0.004013
|  |  |  | @ Cl=0.6, Cd= | 0.0039678
alpha (deg) | Cl | Cd | Cm | Cl/Cd
-18 | -1.3938 | 0.03129 | -0.0728 | -44.5446
-17.5 | -1.413 | 0.02681 | -0.0684 | -52.7042
-17 | -1.3931 | 0.02536 | -0.0653 | -54.933
-16.5 | -1.3991 | 0.02237 | -0.059 | -62.5436
-16 | -1.3897 | 0.02072 | -0.0526 | -67.0705
-15.5 | -1.3615 | 0.01918 | -0.0491 | -70.9854
-15 | -1.326 | 0.01779 | -0.0466 | -74.5363
-14.5 | -1.2875 | 0.01643 | -0.0443 | -78.3628
-14 | -1.2456 | 0.01521 | -0.0425 | -81.8935
-13.5 | -1.1995 | 0.01428 | -0.0412 | -83.9986
-13 | -1.1521 | 0.01339 | -0.04 | -86.0418
-12.5 | -1.1026 | 0.01266 | -0.0391 | -87.0932
-12 | -1.0519 | 0.01198 | -0.0384 | -87.8047
-11.5 | -1.0001 | 0.01139 | -0.0378 | -87.8051
-11 | -0.9473 | 0.01086 | -0.0374 | -87.2284
-10.5 | -0.8946 | 0.01027 | -0.0369 | -87.1081
-10 | -0.8417 | 0.00966 | -0.0365 | -87.1325
-9.5 | -0.7879 | 0.00913 | -0.0362 | -86.2979
-9 | -0.7338 | 0.00864 | -0.036 | -84.9306
-8.5 | -0.6788 | 0.00821 | -0.036 | -82.6797
-8 | -0.6231 | 0.00786 | -0.036 | -79.2748
-7.5 | -0.5679 | 0.00741 | -0.036 | -76.6397
-7 | -0.5127 | 0.00698 | -0.0361 | -73.4527
-6.5 | -0.4555 | 0.00674 | -0.0364 | -67.5816
-6 | -0.3981 | 0.00652 | -0.0368 | -61.0583
-5.5 | -0.3402 | 0.00636 | -0.0373 | -53.4906
-5 | -0.282 | 0.00622 | -0.0379 | -45.3376
-4.5 | -0.2239 | 0.00607 | -0.0384 | -36.8863
-4 | -0.1659 | 0.00587 | -0.039 | -28.2624
-3.5 | -0.1076 | 0.00572 | -0.0396 | -18.8112
-3 | -0.0492 | 0.00561 | -0.0402 | -8.7701
-2.5 | 0.0095 | 0.0055 | -0.0409 | 1.7273
-2 | 0.0682 | 0.00542 | -0.0417 | 12.583
-1.5 | 0.1268 | 0.00531 | -0.0424 | 23.8795
-1 | 0.1855 | 0.00524 | -0.0432 | 35.4008
-0.5 | 0.2443 | 0.00517 | -0.044 | 47.2534
0.5 | 0.3603 | 0.00481 | -0.0455 | 74.9064
1 | 0.4136 | 0.00374 | -0.0459 | 110.5882
1.5 | 0.4717 | 0.0037 | -0.0467 | 127.4865
2 | 0.53 | 0.00374 | -0.0475 | 141.7112
2.5 | 0.5881 | 0.00392 | -0.0483 | 150.0255
3 | 0.6454 | 0.00415 | -0.049 | 155.5181
3.5 | 0.7008 | 0.00458 | -0.0495 | 153.0131
4 | 0.756 | 0.00498 | -0.0499 | 151.8072
4.5 | 0.8073 | 0.00568 | -0.0497 | 142.1303
5.5 | 0.9114 | 0.00675 | -0.0495 | 135.0222
6 | 0.9614 | 0.00734 | -0.049 | 130.9809
6.5 | 1.0103 | 0.00795 | -0.0483 | 127.0818
7 | 1.0588 | 0.0085 | -0.0476 | 124.5647
7.5 | 1.1074 | 0.00898 | -0.0468 | 123.3185
8 | 1.1557 | 0.00941 | -0.0461 | 122.8162
8.5 | 1.2029 | 0.00982 | -0.0451 | 122.4949
9 | 1.2478 | 0.01026 | -0.0437 | 121.6179
9.5 | 1.2886 | 0.01075 | -0.0416 | 119.8698
10 | 1.3133 | 0.01119 | -0.0363 | 117.3637
10.5 | 1.3499 | 0.01179 | -0.0339 | 114.4953
11 | 1.3789 | 0.01265 | -0.0304 | 109.004
11.5 | 1.4098 | 0.01358 | -0.0275 | 103.8144
12 | 1.4407 | 0.0146 | -0.0248 | 98.6781
12.5 | 1.4702 | 0.01579 | -0.0223 | 93.1096
13 | 1.4964 | 0.01725 | -0.0196 | 86.7478
13.5 | 1.5237 | 0.01876 | -0.0173 | 81.2207
14 | 1.5507 | 0.02036 | -0.0153 | 76.164
14.5 | 1.5738 | 0.0223 | -0.0131 | 70.574
15 | 1.5943 | 0.02449 | -0.011 | 65.1
15.5 | 1.6151 | 0.02679 | -0.0092 | 60.2874
16 | 1.634 | 0.02934 | -0.0075 | 55.6919
16.5 | 1.6498 | 0.03229 | -0.006 | 51.0932
17 | 1.6622 | 0.03564 | -0.0046 | 46.6386
17.5 | 1.6763 | 0.03902 | -0.0036 | 42.96
18 | 1.6886 | 0.04267 | -0.0028 | 39.5735
18.5 | 1.699 | 0.04669 | -0.0023 | 36.3889
19 | 1.7064 | 0.05116 | -0.0021 | 33.3542
19.5 | 1.7064 | 0.05669 | -0.0023 | 30.1005
20 | 1.7071 | 0.06232 | -0.0029 | 27.3925

## 109. Re 10M Mach 0.25 (1)
BIGFOIL.COM POLAR EXPORT
NACA65-514 a=0.0
NACA65-514 a=0.0 |  |  |  | Cl Max: | 1.355 | at alpha= | 10.5 | deg
JavaFoil+Calcfoil stall+Eppler ext transition |  |  |  | L/D Max: | 131.716 | at alpha= | 4.5 | deg
Re: | 10000000 |  |  | Cd Min: | 0.00493 | at alpha= | 0.5 | deg
Mach: | 0.25 |  |  | Cl=0 at alpha= | -2.4677 | deg
|  |  |  | @ Cl=0.1, Cd= | 0.0061161
|  |  |  | @ Cl=0.4, Cd= | 0.005061
|  |  |  | @ Cl=0.6, Cd= | 0.0057942
alpha (deg) | Cl | Cd | Cm | Cl/Cd
-13 | -0.356 | 0.09157 | -0.011 | -3.89
-12.5 | -0.395 | 0.08365 | -0.011 | -4.724
-12 | -0.429 | 0.07968 | -0.012 | -5.38
-11.5 | -0.456 | 0.07487 | -0.012 | -6.097
-11 | -0.478 | 0.06974 | -0.012 | -6.86
-10.5 | -0.494 | 0.06501 | -0.013 | -7.592
-10 | -0.502 | 0.06103 | -0.013 | -8.22
-9.5 | -0.502 | 0.05797 | -0.014 | -8.668
-9 | -0.496 | 0.05371 | -0.014 | -9.244
-8.5 | -0.487 | 0.04796 | -0.016 | -10.145
-8 | -0.574 | 0.00842 | -0.029 | -68.168
-7.5 | -0.543 | 0.00818 | -0.03 | -66.367
-7 | -0.505 | 0.00792 | -0.03 | -63.701
-6.5 | -0.461 | 0.00728 | -0.031 | -63.38
-6 | -0.413 | 0.00715 | -0.032 | -57.758
-5.5 | -0.361 | 0.00693 | -0.033 | -52.114
-5 | -0.306 | 0.0068 | -0.033 | -44.938
-4.5 | -0.248 | 0.00663 | -0.034 | -37.42
-4 | -0.188 | 0.00651 | -0.035 | -28.892
-3.5 | -0.127 | 0.00638 | -0.036 | -19.966
-3 | -0.066 | 0.00631 | -0.036 | -10.478
-2.5 | -0.004 | 0.00624 | -0.037 | -0.678
-2 | 0.058 | 0.00615 | -0.038 | 9.425
-1.5 | 0.12 | 0.0061 | -0.039 | 19.724
-1 | 0.183 | 0.00607 | -0.039 | 30.125
-0.5 | 0.246 | 0.00605 | -0.04 | 40.658
0 | 0.309 | 0.0061 | -0.041 | 50.618
0.5 | 0.371 | 0.00493 | -0.042 | 75.314
1 | 0.433 | 0.00521 | -0.042 | 83.004
1.5 | 0.495 | 0.00538 | -0.043 | 91.908
2 | 0.557 | 0.0056 | -0.044 | 99.336
2.5 | 0.619 | 0.00588 | -0.045 | 105.263
3 | 0.68 | 0.0059 | -0.046 | 115.296
3.5 | 0.741 | 0.00626 | -0.046 | 118.303
4 | 0.802 | 0.00622 | -0.047 | 128.984
4.5 | 0.862 | 0.00654 | -0.048 | 131.716
5 | 0.919 | 0.00749 | -0.049 | 122.684
5.5 | 0.976 | 0.00799 | -0.049 | 122.141
6 | 1.03 | 0.0085 | -0.05 | 121.227
6.5 | 1.081 | 0.00932 | -0.051 | 115.991
7 | 1.129 | 0.01075 | -0.051 | 105.064
7.5 | 1.176 | 0.01129 | -0.052 | 104.151
8 | 1.221 | 0.01186 | -0.053 | 102.95
8.5 | 1.261 | 0.01251 | -0.053 | 100.836
9 | 1.295 | 0.01322 | -0.054 | 97.969
9.5 | 1.322 | 0.01401 | -0.055 | 94.355
10 | 1.343 | 0.01483 | -0.055 | 90.525
10.5 | 1.355 | 0.01576 | -0.056 | 85.997
11 | 1.352 | 0.01679 | -0.057 | 80.518
11.5 | 1.338 | 0.01813 | -0.057 | 73.793
12 | 1.312 | 0.01931 | -0.058 | 67.947
12.5 | 1.274 | 0.02105 | -0.058 | 60.524
13 | 1.225 | 0.02287 | -0.059 | 53.536
13.5 | 1.164 | 0.02507 | -0.059 | 46.416
14 | 1.091 | 0.02795 | -0.06 | 39.046
14.5 | 1.003 | 0.03412 | -0.059 | 29.391
15 | 0.915 | 0.03782 | -0.06 | 24.191
15.5 | 0.743 | 0.09367 | -0.047 | 7.936

## 110. Re 10M Mach 0.25 (2)
BIGFOIL.COM POLAR EXPORT
NACA65-514 a=0.0
NACA65-514 a=0.0 |  |  |  | Cl Max: | 1.6516 | at alpha= | 18 | deg
XFOIL ncrit=9 |  |  |  | L/D Max: | 159.499 | at alpha= | 3 | deg
Re: | 10000000 |  |  | Cd Min: | 0.18394 | at alpha= | -17.5 | deg
Mach: | 0.25 |  |  | Cl=0 at alpha= | -2.5883 | deg
|  |  |  | @ Cl=0.1, Cd= | 0.0053932
|  |  |  | @ Cl=0.4, Cd= | 0.004325
|  |  |  | @ Cl=0.6, Cd= | 0.0039422
alpha (deg) | Cl | Cd | Cm | Cl/Cd
-17.5 | -0.5599 | 0.18394 | 0.0079 | -3.0439
-17 | -0.5698 | 0.16854 | 0.0004 | -3.3808
-16.5 | -0.5615 | 0.15939 | -0.0049 | -3.5228
-16 | -0.5748 | 0.14483 | -0.0129 | -3.9688
-15.5 | -0.5698 | 0.13555 | -0.0184 | -4.2036
-15 | -0.5678 | 0.12588 | -0.0242 | -4.5106
-14.5 | -0.6066 | 0.10789 | -0.035 | -5.6224
-14 | -0.8254 | 0.05773 | -0.0732 | -14.2976
-13.5 | -0.9018 | 0.0459 | -0.0765 | -19.6471
-13 | -0.9989 | 0.03592 | -0.0688 | -27.809
-12.5 | -1.1015 | 0.02135 | -0.0569 | -51.5925
-12 | -1.0791 | 0.01701 | -0.0525 | -63.4392
-11.5 | -1.0367 | 0.0146 | -0.0497 | -71.0068
-11 | -0.9861 | 0.01313 | -0.0476 | -75.1028
-10.5 | -0.9328 | 0.01191 | -0.0458 | -78.3207
-10 | -0.8771 | 0.01102 | -0.0444 | -79.5917
-9.5 | -0.82 | 0.01031 | -0.0433 | -79.5344
-9 | -0.764 | 0.00948 | -0.0421 | -80.5907
-8.5 | -0.7065 | 0.00885 | -0.0412 | -79.8305
-8 | -0.6486 | 0.00831 | -0.0405 | -78.0505
-7.5 | -0.5899 | 0.00786 | -0.04 | -75.0509
-7 | -0.5314 | 0.00741 | -0.0397 | -71.7139
-6.5 | -0.4733 | 0.00691 | -0.0393 | -68.4949
-6 | -0.4132 | 0.00667 | -0.0394 | -61.949
-5.5 | -0.3527 | 0.00647 | -0.0396 | -54.5131
-5 | -0.292 | 0.00631 | -0.04 | -46.2758
-4.5 | -0.2312 | 0.00618 | -0.0404 | -37.411
-4 | -0.171 | 0.00594 | -0.0408 | -28.7879
-3.5 | -0.1106 | 0.00578 | -0.0413 | -19.1349
-3 | -0.0499 | 0.00564 | -0.0418 | -8.8475
-2.5 | 0.0107 | 0.00554 | -0.0425 | 1.9314
-2 | 0.0716 | 0.00544 | -0.0432 | 13.1618
-1.5 | 0.1323 | 0.00534 | -0.0439 | 24.7753
-1 | 0.193 | 0.00526 | -0.0447 | 36.692
-0.5 | 0.2536 | 0.0052 | -0.0455 | 48.7692
0 | 0.3142 | 0.00509 | -0.0463 | 61.7289
0.5 | 0.3737 | 0.00485 | -0.047 | 77.0515
1 | 0.4283 | 0.00376 | -0.0474 | 113.9096
1.5 | 0.4886 | 0.00372 | -0.0483 | 131.3441
2.5 | 0.6089 | 0.00396 | -0.0499 | 153.7626
3 | 0.6683 | 0.00419 | -0.0506 | 159.4988
3.5 | 0.7254 | 0.00463 | -0.0509 | 156.6739
4 | 0.7825 | 0.00503 | -0.0512 | 155.5666
4.5 | 0.8352 | 0.00575 | -0.0509 | 145.2522
5 | 0.8887 | 0.00633 | -0.0505 | 140.3949
5.5 | 0.9406 | 0.00695 | -0.0499 | 135.3381
6 | 0.9914 | 0.00758 | -0.049 | 130.7916
6.5 | 1.0398 | 0.00826 | -0.0477 | 125.8838
7 | 1.0875 | 0.00889 | -0.0462 | 122.3285
7.5 | 1.1366 | 0.00936 | -0.0449 | 121.4316
8 | 1.184 | 0.00984 | -0.0433 | 120.3252
8.5 | 1.2275 | 0.01035 | -0.0409 | 118.599
9 | 1.2571 | 0.01085 | -0.0358 | 115.8618
9.5 | 1.2832 | 0.01154 | -0.0305 | 111.1958
11 | 1.3871 | 0.01448 | -0.0217 | 95.7942
11.5 | 1.4202 | 0.01573 | -0.019 | 90.2861
12 | 1.4503 | 0.01723 | -0.0161 | 84.173
12.5 | 1.478 | 0.01898 | -0.0133 | 77.8714
13 | 1.5056 | 0.02086 | -0.0107 | 72.1764
13.5 | 1.5326 | 0.02286 | -0.0083 | 67.0429
14 | 1.5534 | 0.02539 | -0.0058 | 61.1816
14.5 | 1.5752 | 0.02801 | -0.0036 | 56.2371
15 | 1.5945 | 0.03094 | -0.0015 | 51.5352
15.5 | 1.6087 | 0.03443 | 0.0004 | 46.7238
16 | 1.623 | 0.03809 | 0.0021 | 42.6096
16.5 | 1.6358 | 0.04205 | 0.0034 | 38.9013
17 | 1.6435 | 0.04669 | 0.0044 | 35.2003
17.5 | 1.6478 | 0.05183 | 0.0051 | 31.7924
18 | 1.6516 | 0.05738 | 0.0051 | 28.7835
18.5 | 1.6483 | 0.06397 | 0.0046 | 25.7668
19 | 1.6472 | 0.07068 | 0.0034 | 23.305
19.5 | 1.6381 | 0.07873 | 0.0012 | 20.8066
20 | 1.6274 | 0.08738 | -0.0017 | 18.6244

## 111. Re 10M Mach 0.50 (1)
BIGFOIL.COM POLAR EXPORT
NACA65-514 a=0.0
NACA65-514 a=0.0 |  |  |  | Cl Max: | 1.272 | at alpha= | 8 | deg
JavaFoil+Calcfoil stall+Eppler ext transition |  |  |  | L/D Max: | 116.329 | at alpha= | 4 | deg
Re: | 10000000 |  |  | Cd Min: | 0.00519 | at alpha= | 0.5 | deg
Mach: | 0.5 |  |  | Cl=0 at alpha= | -2.4643 | deg
|  |  |  | @ Cl=0.1, Cd= | 0.0063545
|  |  |  | @ Cl=0.4, Cd= | 0.0054364
|  |  |  | @ Cl=0.6, Cd= | 0.0058739
alpha (deg) | Cl | Cd | Cm | Cl/Cd
-20 | -0.978 | 0.15067 | -0.01 | -6.488
-19.5 | -0.949 | 0.14345 | -0.01 | -6.616
-19 | -0.92 | 0.13952 | -0.01 | -6.596
-18.5 | -0.892 | 0.13454 | -0.01 | -6.628
-18 | -0.865 | 0.12748 | -0.011 | -6.782
-17.5 | -0.837 | 0.1202 | -0.011 | -6.967
-17 | -0.811 | 0.12303 | -0.012 | -6.592
-16.5 | -0.782 | 0.11625 | -0.012 | -6.729
-16 | -0.755 | 0.11009 | -0.012 | -6.856
-15.5 | -0.728 | 0.10275 | -0.012 | -7.083
-15 | -0.701 | 0.09559 | -0.013 | -7.338
-14.5 | -0.678 | 0.08601 | -0.014 | -7.88
-14 | -0.643 | 0.10293 | -0.013 | -6.243
-13.5 | -0.615 | 0.09419 | -0.013 | -6.526
-13 | -0.587 | 0.08554 | -0.013 | -6.867
-12.5 | -0.561 | 0.0795 | -0.014 | -7.054
-12 | -0.534 | 0.07297 | -0.015 | -7.314
-11.5 | -0.509 | 0.06586 | -0.016 | -7.722
-11 | -0.486 | 0.05665 | -0.018 | -8.587
-10.5 | -0.547 | 0.01095 | -0.028 | -49.922
-10 | -0.419 | 0.06821 | -0.014 | -6.148
-9.5 | -0.392 | 0.06145 | -0.015 | -6.376
-9 | -0.364 | 0.05645 | -0.016 | -6.456
-8.5 | -0.337 | 0.05108 | -0.017 | -6.6
-8 | -0.31 | 0.04731 | -0.018 | -6.554
-7.5 | -0.348 | 0.00866 | -0.033 | -40.17
-7 | -0.252 | 0.04767 | -0.016 | -5.29
-6.5 | -0.224 | 0.04606 | -0.016 | -4.873
-6 | -0.31 | 0.04126 | -0.017 | -7.52
-5.5 | -0.372 | 0.0076 | -0.036 | -48.885
-5 | -0.328 | 0.00732 | -0.037 | -44.755
-4.5 | -0.271 | 0.00707 | -0.038 | -38.362
-4 | -0.207 | 0.00686 | -0.039 | -30.217
-3.5 | -0.141 | 0.0067 | -0.04 | -21.049
-3 | -0.073 | 0.0066 | -0.041 | -11.119
-2.5 | -0.005 | 0.00647 | -0.041 | -0.727
-2 | 0.065 | 0.00639 | -0.042 | 10.116
-1.5 | 0.134 | 0.00632 | -0.043 | 21.262
-1 | 0.204 | 0.00631 | -0.044 | 32.383
-0.5 | 0.275 | 0.00626 | -0.045 | 43.948
0 | 0.345 | 0.00634 | -0.046 | 54.431
0.5 | 0.415 | 0.00519 | -0.047 | 79.917
1 | 0.483 | 0.00558 | -0.047 | 86.646
1.5 | 0.552 | 0.00586 | -0.048 | 94.255
2 | 0.621 | 0.00588 | -0.049 | 105.584
2.5 | 0.689 | 0.00593 | -0.05 | 116.121
3 | 0.756 | 0.00674 | -0.051 | 112.166
3.5 | 0.822 | 0.00715 | -0.052 | 114.972
4 | 0.888 | 0.00763 | -0.052 | 116.329
4.5 | 0.952 | 0.0082 | -0.053 | 116.075
5 | 1.014 | 0.00884 | -0.054 | 114.625
5.5 | 1.073 | 0.00955 | -0.055 | 112.418
6 | 1.128 | 0.01066 | -0.055 | 105.801
6.5 | 1.176 | 0.01266 | -0.056 | 92.858
7 | 1.219 | 0.01354 | -0.057 | 90.075
7.5 | 1.253 | 0.01457 | -0.057 | 86.005
8 | 1.272 | 0.01577 | -0.058 | 80.699
8.5 | 1.268 | 0.01702 | -0.059 | 74.482
9 | 1.192 | 0.01889 | -0.059 | 63.079
9.5 | 0.78 | 0.0206 | -0.06 | 37.872
10 | 0.808 | 0.02316 | -0.061 | 34.889
10.5 | 0.84 | 0.02323 | -0.061 | 36.148
11 | 0.867 | 0.026 | -0.062 | 33.338
11.5 | 0.89 | 0.03017 | -0.062 | 29.487
12 | 0.926 | 0.02833 | -0.063 | 32.676
12.5 | 0.95 | 0.03214 | -0.064 | 29.575
13 | 0.968 | 0.03894 | -0.063 | 24.863

## 112. Re 10M Mach 0.50 (2)
BIGFOIL.COM POLAR EXPORT
NACA65-514 a=0.0
NACA65-514 a=0.0 |  |  |  | Cl Max: | 1.4275 | at alpha= | 11.5 | deg
XFOIL ncrit=9 |  |  |  | L/D Max: | 171.992 | at alpha= | 3.5 | deg
Re: | 10000000 |  |  | Cd Min: | 0.25294 | at alpha= | -20 | deg
Mach: | 0.5 |  |  | Cl=0 at alpha= | -2.627 | deg
|  |  |  | @ Cl=0.1, Cd= | 0.0055724
|  |  |  | @ Cl=0.4, Cd= | 0.0051569
|  |  |  | @ Cl=0.6, Cd= | 0.0039099
alpha (deg) | Cl | Cd | Cm | Cl/Cd
-20 | -0.6674 | 0.25294 | 0.0425 | -2.6386
-19.5 | -0.6457 | 0.24435 | 0.0373 | -2.6425
-19 | -0.6228 | 0.23673 | 0.0322 | -2.6308
-18.5 | -0.5991 | 0.22948 | 0.0271 | -2.6107
-18 | -0.5764 | 0.22161 | 0.0221 | -2.601
-17 | -0.5325 | 0.2052 | 0.0122 | -2.595
-16.5 | -0.512 | 0.19653 | 0.0072 | -2.6052
-16 | -0.492 | 0.18776 | 0.0022 | -2.6204
-15.5 | -0.4741 | 0.1784 | -0.0029 | -2.6575
-15 | -0.4566 | 0.16933 | -0.008 | -2.6965
-14.5 | -0.4371 | 0.16125 | -0.0128 | -2.7107
-14 | -0.4193 | 0.1528 | -0.0176 | -2.7441
-13.5 | -0.4001 | 0.14508 | -0.0222 | -2.7578
-13 | -0.3851 | 0.1363 | -0.0272 | -2.8254
-12.5 | -0.382 | 0.12505 | -0.0331 | -3.0548
-11.5 | -0.3758 | 0.10465 | -0.0449 | -3.591
-11 | -0.3796 | 0.09407 | -0.0513 | -4.0353
-10.5 | -0.3829 | 0.08422 | -0.0574 | -4.5464
-10 | -0.3952 | 0.07337 | -0.0647 | -5.3864
-9.5 | -0.3982 | 0.06394 | -0.0719 | -6.2277
-9 | -0.4216 | 0.0532 | -0.0812 | -7.9248
-8.5 | -0.4513 | 0.04638 | -0.0822 | -9.7305
-8 | -0.4892 | 0.04048 | -0.0765 | -12.085
-7.5 | -0.5086 | 0.03272 | -0.0718 | -15.544
-7 | -0.5168 | 0.0239 | -0.0663 | -21.6234
-6.5 | -0.5189 | 0.01311 | -0.0604 | -39.5805
-6 | -0.4807 | 0.00792 | -0.0553 | -60.6944
-5.5 | -0.4108 | 0.00718 | -0.0526 | -57.2145
-5 | -0.3371 | 0.00688 | -0.0513 | -48.9971
-4.5 | -0.264 | 0.00668 | -0.0505 | -39.521
-4 | -0.1923 | 0.00647 | -0.05 | -29.7218
-3.5 | -0.1226 | 0.00611 | -0.0495 | -20.0655
-3 | -0.0523 | 0.00591 | -0.0495 | -8.8494
-2.5 | 0.0178 | 0.00573 | -0.0498 | 3.1065
-2 | 0.0877 | 0.00559 | -0.0502 | 15.6887
-1.5 | 0.1577 | 0.00549 | -0.0508 | 28.725
-1 | 0.2274 | 0.00538 | -0.0516 | 42.2677
-0.5 | 0.297 | 0.00531 | -0.0524 | 55.9322
0 | 0.3664 | 0.00525 | -0.0532 | 69.7905
0.5 | 0.435 | 0.00506 | -0.0541 | 85.9684
1 | 0.4961 | 0.00387 | -0.0543 | 128.1912
1.5 | 0.5654 | 0.00386 | -0.0552 | 146.4767
2 | 0.6348 | 0.00396 | -0.056 | 160.303
2.5 | 0.7039 | 0.00416 | -0.0567 | 169.2067
3.5 | 0.8376 | 0.00487 | -0.0571 | 171.9918
4 | 0.9012 | 0.00539 | -0.0565 | 167.1985
4.5 | 0.9584 | 0.00617 | -0.0549 | 155.3323
5 | 1.0114 | 0.00702 | -0.0523 | 144.0741
5.5 | 1.0601 | 0.00787 | -0.0488 | 134.7014
6.5 | 1.1029 | 0.01014 | -0.0327 | 108.7673
7.5 | 1.165 | 0.01287 | -0.0216 | 90.5206
8 | 1.2026 | 0.01427 | -0.0172 | 84.2747
8.5 | 1.2395 | 0.01575 | -0.0127 | 78.6984
9 | 1.3027 | 0.01761 | -0.0135 | 73.975
9.5 | 1.3335 | 0.01966 | -0.0084 | 67.8281
10 | 1.3695 | 0.02204 | -0.0048 | 62.137
10.5 | 1.4015 | 0.02485 | -0.001 | 56.3984
11 | 1.4239 | 0.02841 | 0.0031 | 50.1197
11.5 | 1.4275 | 0.03342 | 0.0074 | 42.7139
12 | 1.4108 | 0.03979 | 0.0119 | 35.4561
12.5 | 1.38 | 0.04766 | 0.0153 | 28.9551
13 | 1.3486 | 0.05649 | 0.0166 | 23.8733
13.5 | 1.3151 | 0.06652 | 0.0158 | 19.77
14 | 1.2775 | 0.07823 | 0.0124 | 16.3301
14.5 | 1.2434 | 0.09082 | 0.007 | 13.6908
15 | 1.2135 | 0.10397 | 0.0001 | 11.6716
15.5 | 1.1852 | 0.11779 | -0.0081 | 10.062
16 | 1.1596 | 0.13202 | -0.0172 | 8.7835
16.5 | 1.1399 | 0.14585 | -0.0263 | 7.8156

## 113. Re 12M Mach 0.00 (1)
BIGFOIL.COM POLAR EXPORT
NACA65-514 a=0.0
NACA65-514 a=0.0 |  |  |  | Cl Max: | 1.387 | at alpha= | 12 | deg
JavaFoil+Calcfoil stall+Eppler ext transition |  |  |  | L/D Max: | 135.066 | at alpha= | 5 | deg
Re: | 12000000 |  |  | Cd Min: | 0.00498 | at alpha= | 0.5 | deg
Mach: | 0 |  |  | Cl=0 at alpha= | -2.4667 | deg
|  |  |  | @ Cl=0.1, Cd= | 0.0059928
|  |  |  | @ Cl=0.4, Cd= | 0.0051156
|  |  |  | @ Cl=0.6, Cd= | 0.0058043
alpha (deg) | Cl | Cd | Cm | Cl/Cd
-14.5 | -0.558 | 0.09957 | -0.01 | -5.602
-14 | -0.569 | 0.09391 | -0.01 | -6.056
-13.5 | -0.578 | 0.08732 | -0.011 | -6.623
-13 | -0.585 | 0.08291 | -0.011 | -7.06
-12.5 | -0.59 | 0.0782 | -0.012 | -7.543
-12 | -0.591 | 0.07432 | -0.012 | -7.952
-11.5 | -0.591 | 0.06834 | -0.013 | -8.642
-11 | -0.586 | 0.06387 | -0.013 | -9.179
-10.5 | -0.578 | 0.05923 | -0.014 | -9.766
-10 | -0.567 | 0.05467 | -0.015 | -10.378
-9.5 | -0.675 | 0.00855 | -0.026 | -78.973
-9 | -0.65 | 0.00844 | -0.027 | -76.971
-8.5 | -0.619 | 0.00819 | -0.027 | -75.613
-8 | -0.584 | 0.00794 | -0.028 | -73.655
-7.5 | -0.545 | 0.00773 | -0.029 | -70.53
-7 | -0.502 | 0.00744 | -0.029 | -67.491
-6.5 | -0.455 | 0.00697 | -0.03 | -65.321
-6 | -0.405 | 0.00681 | -0.031 | -59.511
-5.5 | -0.353 | 0.00669 | -0.032 | -52.733
-5 | -0.298 | 0.0065 | -0.032 | -45.846
-4.5 | -0.241 | 0.00642 | -0.033 | -37.548
-4 | -0.183 | 0.00631 | -0.034 | -28.942
-3.5 | -0.124 | 0.00621 | -0.034 | -19.911
-3 | -0.064 | 0.00613 | -0.035 | -10.46
-2.5 | -0.004 | 0.00606 | -0.036 | -0.676
-2 | 0.056 | 0.006 | -0.037 | 9.362
-1.5 | 0.117 | 0.00599 | -0.037 | 19.476
-1 | 0.177 | 0.00596 | -0.038 | 29.745
-0.5 | 0.238 | 0.006 | -0.039 | 39.74
0 | 0.299 | 0.00612 | -0.04 | 48.85
0.5 | 0.36 | 0.00498 | -0.04 | 72.206
1 | 0.419 | 0.00518 | -0.041 | 80.89
1.5 | 0.479 | 0.00532 | -0.042 | 90.141
2 | 0.539 | 0.00554 | -0.043 | 97.298
2.5 | 0.599 | 0.0058 | -0.043 | 103.249
3 | 0.659 | 0.00606 | -0.044 | 108.688
3.5 | 0.718 | 0.00608 | -0.045 | 118.106
4 | 0.777 | 0.00631 | -0.046 | 123.114
4.5 | 0.836 | 0.00665 | -0.046 | 125.674
5 | 0.893 | 0.00661 | -0.047 | 135.066
5.5 | 0.949 | 0.00759 | -0.048 | 125.003
6 | 1.002 | 0.00807 | -0.049 | 124.168
6.5 | 1.054 | 0.00876 | -0.049 | 120.318
7 | 1.102 | 0.00988 | -0.05 | 111.483
7.5 | 1.15 | 0.01032 | -0.051 | 111.465
8 | 1.196 | 0.01078 | -0.051 | 110.893
8.5 | 1.239 | 0.01134 | -0.052 | 109.293
9 | 1.277 | 0.01189 | -0.053 | 107.407
9.5 | 1.311 | 0.01249 | -0.053 | 104.961
10 | 1.34 | 0.01317 | -0.054 | 101.707
10.5 | 1.364 | 0.01387 | -0.055 | 98.298
11 | 1.378 | 0.01469 | -0.055 | 93.79
11.5 | 1.386 | 0.01555 | -0.056 | 89.123
12 | 1.387 | 0.01642 | -0.056 | 84.459
12.5 | 1.381 | 0.01748 | -0.057 | 79.005
13 | 1.369 | 0.01869 | -0.058 | 73.243
13.5 | 1.351 | 0.02007 | -0.058 | 67.313
14 | 1.327 | 0.02157 | -0.059 | 61.532
14.5 | 1.298 | 0.02321 | -0.059 | 55.939
15 | 1.263 | 0.02578 | -0.06 | 49.003
15.5 | 1.227 | 0.02732 | -0.06 | 44.918
16 | 1.187 | 0.02961 | -0.061 | 40.085
16.5 | 1.143 | 0.03296 | -0.061 | 34.67
17 | 1.097 | 0.03636 | -0.061 | 30.179

## 114. Re 12M Mach 0.00 (2)
BIGFOIL.COM POLAR EXPORT
NACA65-514 a=0.0
NACA65-514 a=0.0 |  |  |  | Cl Max: | 1.7382 | at alpha= | 20 | deg
XFOIL ncrit=9 |  |  |  | L/D Max: | 150.584 | at alpha= | 3.5 | deg
Re: | 12000000 |  |  | Cd Min: | 0.05607 | at alpha= | 20 | deg
Mach: | 0 |  |  | Cl=0 at alpha= | -2.5738 | deg
|  |  |  | @ Cl=0.1, Cd= | 0.0052148
|  |  |  | @ Cl=0.4, Cd= | 0.0039967
|  |  |  | @ Cl=0.6, Cd= | 0.0040425
alpha (deg) | Cl | Cd | Cm | Cl/Cd
-18.5 | -1.4591 | 0.02819 | -0.0679 | -51.7595
-18 | -1.4632 | 0.02503 | -0.0638 | -58.4579
-17.5 | -1.4637 | 0.02234 | -0.0587 | -65.5192
-17 | -1.44 | 0.02144 | -0.0551 | -67.1642
-16.5 | -1.4355 | 0.01956 | -0.0483 | -73.3896
-16 | -1.4051 | 0.01821 | -0.0453 | -77.1609
-15.5 | -1.3689 | 0.01702 | -0.0431 | -80.4289
-15 | -1.329 | 0.01594 | -0.0413 | -83.3752
-14.5 | -1.2882 | 0.01477 | -0.0397 | -87.2173
-14 | -1.2446 | 0.01375 | -0.0383 | -90.5164
-13.5 | -1.1973 | 0.01302 | -0.0375 | -91.9585
-13 | -1.149 | 0.01231 | -0.0367 | -93.3387
-12.5 | -1.0989 | 0.01172 | -0.0362 | -93.7628
-12 | -1.0481 | 0.01116 | -0.0357 | -93.9158
-11 | -0.9438 | 0.01018 | -0.0352 | -92.7112
-10 | -0.8379 | 0.00921 | -0.0349 | -90.9772
-9.5 | -0.7842 | 0.00875 | -0.0348 | -89.6229
-9 | -0.7304 | 0.00829 | -0.0347 | -88.1062
-8.5 | -0.6758 | 0.00789 | -0.0348 | -85.6527
-8 | -0.6205 | 0.00755 | -0.035 | -82.1854
-7.5 | -0.5655 | 0.00715 | -0.0351 | -79.0909
-7 | -0.5106 | 0.00672 | -0.0352 | -75.9821
-6.5 | -0.4537 | 0.00651 | -0.0357 | -69.6928
-6 | -0.3968 | 0.0063 | -0.0361 | -62.9841
-5.5 | -0.3393 | 0.00612 | -0.0367 | -55.4412
-5 | -0.2815 | 0.00599 | -0.0373 | -46.995
-4.5 | -0.2235 | 0.00586 | -0.0379 | -38.1399
-4 | -0.1658 | 0.0057 | -0.0385 | -29.0877
-3.5 | -0.1078 | 0.00556 | -0.0392 | -19.3885
-3 | -0.0497 | 0.00544 | -0.0398 | -9.136
-2.5 | 0.0086 | 0.00534 | -0.0406 | 1.6105
-1.5 | 0.1254 | 0.00518 | -0.0421 | 24.2085
-1 | 0.1838 | 0.0051 | -0.0429 | 36.0392
-0.5 | 0.2423 | 0.00504 | -0.0437 | 48.0754
0 | 0.3004 | 0.00498 | -0.0445 | 60.3213
0.5 | 0.3581 | 0.0048 | -0.0452 | 74.6042
1 | 0.4113 | 0.00378 | -0.0457 | 108.8095
1.5 | 0.4687 | 0.00367 | -0.0465 | 127.7112
2 | 0.5263 | 0.00375 | -0.0472 | 140.3467
2.5 | 0.5837 | 0.00395 | -0.048 | 147.7722
3 | 0.6401 | 0.00427 | -0.0486 | 149.9063
3.5 | 0.6957 | 0.00462 | -0.0491 | 150.5844
4 | 0.7498 | 0.00509 | -0.0494 | 147.3084
4.5 | 0.8016 | 0.00573 | -0.0494 | 139.8953
5 | 0.8545 | 0.00619 | -0.0495 | 138.0452
5.5 | 0.9063 | 0.00669 | -0.0494 | 135.4709
6 | 0.9568 | 0.00724 | -0.0491 | 132.1547
6.5 | 1.0066 | 0.00777 | -0.0487 | 129.5495
7 | 1.0559 | 0.00828 | -0.0482 | 127.5242
7.5 | 1.106 | 0.00868 | -0.0478 | 127.4194
8 | 1.1552 | 0.00907 | -0.0473 | 127.3649
8.5 | 1.203 | 0.00948 | -0.0466 | 126.8987
9 | 1.2497 | 0.00988 | -0.0457 | 126.4879
9.5 | 1.293 | 0.01035 | -0.0442 | 124.9275
10 | 1.3344 | 0.01078 | -0.0424 | 123.7848
10.5 | 1.3552 | 0.0112 | -0.0364 | 121
11 | 1.3897 | 0.01191 | -0.0339 | 116.6835
11.5 | 1.421 | 0.01267 | -0.031 | 112.1547
12 | 1.4516 | 0.01357 | -0.0282 | 106.9713
12.5 | 1.4797 | 0.01468 | -0.0253 | 100.797
13 | 1.507 | 0.01595 | -0.0227 | 94.4828
13.5 | 1.5358 | 0.01723 | -0.0205 | 89.1352
14 | 1.5635 | 0.01865 | -0.0184 | 83.8338
14.5 | 1.5861 | 0.02046 | -0.0161 | 77.522
15 | 1.6081 | 0.02242 | -0.0139 | 71.7261
15.5 | 1.6314 | 0.02436 | -0.0122 | 66.9704
16 | 1.6509 | 0.02668 | -0.0104 | 61.8778
16.5 | 1.6657 | 0.02948 | -0.0087 | 56.5027
17 | 1.6823 | 0.0323 | -0.0073 | 52.0836
17.5 | 1.6987 | 0.03521 | -0.0061 | 48.2448
18 | 1.712 | 0.03855 | -0.0052 | 44.4099
18.5 | 1.7225 | 0.04228 | -0.0045 | 40.7403
19 | 1.7332 | 0.04612 | -0.004 | 37.5802
19.5 | 1.7351 | 0.05105 | -0.0037 | 33.9882
20 | 1.7382 | 0.05607 | -0.0039 | 31.0005

## 115. Re 12M Mach 0.10 (1)
BIGFOIL.COM POLAR EXPORT
NACA65-514 a=0.0
NACA65-514 a=0.0 |  |  |  | Cl Max: | 1.381 | at alpha= | 11.5 | deg
JavaFoil+Calcfoil stall+Eppler ext transition |  |  |  | L/D Max: | 135.154 | at alpha= | 5 | deg
Re: | 12000000 |  |  | Cd Min: | 0.00503 | at alpha= | 0.5 | deg
Mach: | 0.1 |  |  | Cl=0 at alpha= | -2.4667 | deg
|  |  |  | @ Cl=0.1, Cd= | 0.0059884
|  |  |  | @ Cl=0.4, Cd= | 0.005121
|  |  |  | @ Cl=0.6, Cd= | 0.005803
alpha (deg) | Cl | Cd | Cm | Cl/Cd
-14 | -0.539 | 0.09519 | -0.01 | -5.667
-13.5 | -0.552 | 0.08845 | -0.011 | -6.244
-13 | -0.563 | 0.0838 | -0.011 | -6.713
-12.5 | -0.57 | 0.07909 | -0.012 | -7.209
-12 | -0.574 | 0.0752 | -0.012 | -7.639
-11.5 | -0.577 | 0.06933 | -0.013 | -8.317
-11 | -0.575 | 0.06479 | -0.013 | -8.869
-10.5 | -0.569 | 0.06041 | -0.014 | -9.42
-10 | -0.56 | 0.05608 | -0.015 | -9.977
-9.5 | -0.554 | 0.04663 | -0.018 | -11.888
-9 | -0.646 | 0.00849 | -0.027 | -76.159
-8.5 | -0.618 | 0.00818 | -0.028 | -75.454
-8 | -0.584 | 0.00793 | -0.028 | -73.576
-7.5 | -0.545 | 0.0078 | -0.029 | -69.931
-7 | -0.503 | 0.00748 | -0.03 | -67.184
-6.5 | -0.456 | 0.00698 | -0.03 | -65.36
-6 | -0.407 | 0.00687 | -0.031 | -59.152
-5.5 | -0.354 | 0.00669 | -0.032 | -52.87
-5 | -0.299 | 0.00652 | -0.032 | -45.849
-4.5 | -0.242 | 0.00643 | -0.033 | -37.701
-4 | -0.184 | 0.00633 | -0.034 | -28.985
-3.5 | -0.124 | 0.00622 | -0.035 | -19.974
-3 | -0.064 | 0.00615 | -0.035 | -10.475
-2.5 | -0.004 | 0.00608 | -0.036 | -0.677
-2 | 0.056 | 0.00601 | -0.037 | 9.396
-1.5 | 0.117 | 0.00598 | -0.038 | 19.615
-1 | 0.178 | 0.00594 | -0.038 | 29.978
-0.5 | 0.24 | 0.00601 | -0.039 | 39.829
0 | 0.3 | 0.00614 | -0.04 | 48.928
0.5 | 0.361 | 0.00503 | -0.041 | 71.791
1 | 0.421 | 0.00517 | -0.041 | 81.488
1.5 | 0.481 | 0.00535 | -0.042 | 89.931
2 | 0.542 | 0.0056 | -0.043 | 96.705
2.5 | 0.602 | 0.00581 | -0.044 | 103.585
3 | 0.662 | 0.00612 | -0.044 | 108.271
3.5 | 0.722 | 0.00607 | -0.045 | 118.894
4 | 0.781 | 0.00635 | -0.046 | 122.901
4.5 | 0.84 | 0.00635 | -0.047 | 132.387
5 | 0.897 | 0.00664 | -0.047 | 135.154
5.5 | 0.953 | 0.00763 | -0.048 | 124.919
6 | 1.007 | 0.00812 | -0.049 | 124.001
6.5 | 1.058 | 0.00882 | -0.049 | 119.923
7 | 1.106 | 0.00996 | -0.05 | 111.082
7.5 | 1.155 | 0.0104 | -0.051 | 110.975
8 | 1.2 | 0.01088 | -0.051 | 110.319
8.5 | 1.243 | 0.01144 | -0.052 | 108.607
9 | 1.28 | 0.01202 | -0.053 | 106.483
9.5 | 1.313 | 0.01264 | -0.053 | 103.934
10 | 1.341 | 0.01333 | -0.054 | 100.6
10.5 | 1.364 | 0.01407 | -0.055 | 96.916
11 | 1.376 | 0.01492 | -0.055 | 92.242
11.5 | 1.381 | 0.01581 | -0.056 | 87.398
12 | 1.379 | 0.0168 | -0.057 | 82.122
12.5 | 1.37 | 0.01781 | -0.057 | 76.942
13 | 1.354 | 0.01908 | -0.058 | 70.995
13.5 | 1.331 | 0.0209 | -0.058 | 63.664
14 | 1.302 | 0.02262 | -0.059 | 57.54
14.5 | 1.269 | 0.02386 | -0.059 | 53.172
15 | 1.23 | 0.02596 | -0.06 | 47.376
15.5 | 1.187 | 0.02832 | -0.06 | 41.896
16 | 1.139 | 0.03138 | -0.061 | 36.306
16.5 | 1.087 | 0.03608 | -0.061 | 30.137

## 116. Re 12M Mach 0.10 (2)
BIGFOIL.COM POLAR EXPORT
NACA65-514 a=0.0
NACA65-514 a=0.0 |  |  |  | Cl Max: | 1.7264 | at alpha= | 20 | deg
XFOIL ncrit=9 |  |  |  | L/D Max: | 151.21 | at alpha= | 3.5 | deg
Re: | 12000000 |  |  | Cd Min: | 0.05997 | at alpha= | 20 | deg
Mach: | 0.1 |  |  | Cl=0 at alpha= | -2.575 | deg
|  |  |  | @ Cl=0.1, Cd= | 0.0052159
|  |  |  | @ Cl=0.4, Cd= | 0.0040395
|  |  |  | @ Cl=0.6, Cd= | 0.0040283
alpha (deg) | Cl | Cd | Cm | Cl/Cd
-19.5 | -1.2681 | 0.05758 | -0.0687 | -22.0233
-19 | -1.3485 | 0.04293 | -0.0752 | -31.4116
-18.5 | -1.378 | 0.03616 | -0.0751 | -38.1084
-18 | -1.4075 | 0.03041 | -0.0722 | -46.2841
-17.5 | -1.4274 | 0.02599 | -0.0675 | -54.9211
-17 | -1.4052 | 0.02474 | -0.0643 | -56.7987
-16.5 | -1.4132 | 0.02177 | -0.0573 | -64.915
-16 | -1.401 | 0.02017 | -0.0513 | -69.4596
-15.5 | -1.3702 | 0.01863 | -0.0481 | -73.548
-15 | -1.3335 | 0.01729 | -0.0457 | -77.1255
-14.5 | -1.2941 | 0.01595 | -0.0435 | -81.1348
-14 | -1.2521 | 0.01468 | -0.0417 | -85.2929
-13.5 | -1.2054 | 0.01377 | -0.0404 | -87.5381
-13 | -1.158 | 0.01285 | -0.0392 | -90.1167
-12.5 | -1.1085 | 0.01208 | -0.0383 | -91.7632
-12 | -1.0572 | 0.01145 | -0.0377 | -92.3319
-11.5 | -1.005 | 0.01089 | -0.0371 | -92.2865
-10 | -0.8444 | 0.0094 | -0.0361 | -89.8298
-9.5 | -0.7903 | 0.0089 | -0.0359 | -88.7978
-9 | -0.7358 | 0.00842 | -0.0357 | -87.3872
-8.5 | -0.6808 | 0.008 | -0.0357 | -85.1
-8 | -0.6252 | 0.00761 | -0.0357 | -82.1551
-7.5 | -0.5694 | 0.00724 | -0.0358 | -78.6464
-7 | -0.5141 | 0.00678 | -0.0358 | -75.826
-6.5 | -0.457 | 0.00654 | -0.0362 | -69.8777
-6 | -0.3995 | 0.00632 | -0.0366 | -63.212
-5.5 | -0.3415 | 0.00614 | -0.0371 | -55.6189
-5 | -0.2834 | 0.006 | -0.0376 | -47.2333
-4 | -0.1667 | 0.00571 | -0.0388 | -29.1944
-3.5 | -0.1084 | 0.00557 | -0.0395 | -19.4614
-3 | -0.0499 | 0.00545 | -0.0401 | -9.156
-2.5 | 0.0088 | 0.00534 | -0.0408 | 1.6479
-2 | 0.0676 | 0.00526 | -0.0416 | 12.8517
-1.5 | 0.1264 | 0.00518 | -0.0424 | 24.4015
-1 | 0.1851 | 0.00511 | -0.0432 | 36.2231
-0.5 | 0.244 | 0.00504 | -0.044 | 48.4127
0 | 0.3025 | 0.00498 | -0.0447 | 60.743
0.5 | 0.3605 | 0.0048 | -0.0455 | 75.1042
1 | 0.414 | 0.00377 | -0.046 | 109.8143
1.5 | 0.4718 | 0.00367 | -0.0467 | 128.5559
2 | 0.5297 | 0.00375 | -0.0475 | 141.2533
2.5 | 0.5875 | 0.00396 | -0.0483 | 148.3586
3 | 0.6442 | 0.00427 | -0.0489 | 150.8665
3.5 | 0.7001 | 0.00463 | -0.0494 | 151.2095
4 | 0.7546 | 0.0051 | -0.0497 | 147.9608
4.5 | 0.8066 | 0.00574 | -0.0496 | 140.5226
5 | 0.8597 | 0.00621 | -0.0497 | 138.438
5.5 | 0.9118 | 0.00672 | -0.0495 | 135.6845
6 | 0.9624 | 0.00728 | -0.0492 | 132.1978
6.5 | 1.012 | 0.00784 | -0.0486 | 129.0816
7 | 1.0617 | 0.00834 | -0.0481 | 127.3022
7.5 | 1.1119 | 0.00874 | -0.0476 | 127.2197
8 | 1.1612 | 0.00914 | -0.047 | 127.046
8.5 | 1.2088 | 0.00957 | -0.0461 | 126.3114
9 | 1.2552 | 0.00998 | -0.045 | 125.7715
9.5 | 1.298 | 0.01046 | -0.0432 | 124.0918
10 | 1.3345 | 0.01088 | -0.0402 | 122.6562
10.5 | 1.3582 | 0.01137 | -0.0349 | 119.4547
11.5 | 1.4228 | 0.01297 | -0.0292 | 109.6993
12 | 1.4533 | 0.01395 | -0.0263 | 104.1792
12.5 | 1.4811 | 0.01516 | -0.0235 | 97.6979
13 | 1.5094 | 0.01646 | -0.0209 | 91.7011
13.5 | 1.538 | 0.01783 | -0.0186 | 86.2591
14 | 1.5649 | 0.01941 | -0.0165 | 80.6234
14.5 | 1.5866 | 0.02137 | -0.014 | 74.2443
15 | 1.6095 | 0.02337 | -0.012 | 68.8703
15.5 | 1.6315 | 0.02551 | -0.0102 | 63.9553
16 | 1.6489 | 0.02812 | -0.0083 | 58.638
16.5 | 1.6637 | 0.03109 | -0.0066 | 53.5124
17 | 1.6811 | 0.03398 | -0.0054 | 49.4732
17.5 | 1.6961 | 0.03717 | -0.0042 | 45.6309
18 | 1.7084 | 0.04074 | -0.0032 | 41.9342
18.5 | 1.7133 | 0.04519 | -0.0025 | 37.9133
19 | 1.7235 | 0.0493 | -0.0022 | 34.9594
19.5 | 1.7241 | 0.0546 | -0.0021 | 31.5769
20 | 1.7264 | 0.05997 | -0.0025 | 28.7877

## 117. Re 12M Mach 0.25 (1)
BIGFOIL.COM POLAR EXPORT
NACA65-514 a=0.0
NACA65-514 a=0.0 |  |  |  | Cl Max: | 1.357 | at alpha= | 10.5 | deg
JavaFoil+Calcfoil stall+Eppler ext transition |  |  |  | L/D Max: | 131.692 | at alpha= | 4.5 | deg
Re: | 12000000 |  |  | Cd Min: | 0.00507 | at alpha= | 0.5 | deg
Mach: | 0.25 |  |  | Cl=0 at alpha= | -2.4677 | deg
|  |  |  | @ Cl=0.1, Cd= | 0.0060297
|  |  |  | @ Cl=0.4, Cd= | 0.0051448
|  |  |  | @ Cl=0.6, Cd= | 0.0058573
alpha (deg) | Cl | Cd | Cm | Cl/Cd
-13 | -0.356 | 0.09022 | -0.011 | -3.949
-12.5 | -0.395 | 0.0838 | -0.011 | -4.716
-12 | -0.429 | 0.07853 | -0.012 | -5.46
-11.5 | -0.457 | 0.07459 | -0.012 | -6.121
-11 | -0.479 | 0.06893 | -0.013 | -6.943
-10.5 | -0.494 | 0.06457 | -0.013 | -7.645
-10 | -0.502 | 0.06033 | -0.014 | -8.319
-9.5 | -0.503 | 0.05695 | -0.014 | -8.825
-9 | -0.497 | 0.05336 | -0.015 | -9.31
-8.5 | -0.488 | 0.04673 | -0.017 | -10.444
-8 | -0.574 | 0.00819 | -0.029 | -70.11
-7.5 | -0.543 | 0.008 | -0.03 | -67.815
-7 | -0.505 | 0.00775 | -0.03 | -65.151
-6.5 | -0.461 | 0.00711 | -0.031 | -64.867
-6 | -0.413 | 0.00699 | -0.032 | -59.103
-5.5 | -0.361 | 0.00679 | -0.033 | -53.178
-5 | -0.306 | 0.00668 | -0.033 | -45.772
-4.5 | -0.248 | 0.0065 | -0.034 | -38.175
-4 | -0.188 | 0.00638 | -0.035 | -29.491
-3.5 | -0.127 | 0.00628 | -0.036 | -20.304
-3 | -0.066 | 0.00619 | -0.036 | -10.677
-2.5 | -0.004 | 0.00611 | -0.037 | -0.692
-2 | 0.058 | 0.00605 | -0.038 | 9.588
-1.5 | 0.12 | 0.00602 | -0.039 | 20.009
-1 | 0.183 | 0.00598 | -0.039 | 30.616
-0.5 | 0.246 | 0.00604 | -0.04 | 40.718
0 | 0.309 | 0.00617 | -0.041 | 50.031
0.5 | 0.371 | 0.00507 | -0.042 | 73.202
1 | 0.433 | 0.00523 | -0.042 | 82.72
1.5 | 0.495 | 0.00542 | -0.043 | 91.325
2 | 0.557 | 0.00567 | -0.044 | 98.229
2.5 | 0.619 | 0.00594 | -0.045 | 104.098
3 | 0.68 | 0.00595 | -0.046 | 114.313
3.5 | 0.741 | 0.00623 | -0.046 | 119.002
4 | 0.802 | 0.00651 | -0.047 | 123.103
4.5 | 0.862 | 0.00654 | -0.048 | 131.692
5 | 0.92 | 0.00748 | -0.049 | 122.891
5.5 | 0.976 | 0.00794 | -0.049 | 122.981
6 | 1.03 | 0.00849 | -0.05 | 121.301
6.5 | 1.081 | 0.00982 | -0.051 | 110.025
7 | 1.13 | 0.01044 | -0.051 | 108.278
7.5 | 1.178 | 0.01097 | -0.052 | 107.402
8 | 1.222 | 0.01152 | -0.053 | 106.071
8.5 | 1.263 | 0.01215 | -0.053 | 103.966
9 | 1.297 | 0.01284 | -0.054 | 100.954
9.5 | 1.324 | 0.01355 | -0.055 | 97.677
10 | 1.344 | 0.01433 | -0.055 | 93.787
10.5 | 1.357 | 0.01522 | -0.056 | 89.173
11 | 1.354 | 0.01621 | -0.057 | 83.561
11.5 | 1.34 | 0.01753 | -0.057 | 76.4
12 | 1.314 | 0.01879 | -0.058 | 69.934
12.5 | 1.276 | 0.02029 | -0.058 | 62.899
13 | 1.226 | 0.02228 | -0.059 | 55.026
13.5 | 1.165 | 0.02444 | -0.059 | 47.668
14 | 1.093 | 0.02727 | -0.06 | 40.06
14.5 | 1.007 | 0.03219 | -0.06 | 31.28
15 | 0.918 | 0.03576 | -0.06 | 25.682
15.5 | 0.761 | 0.07952 | -0.051 | 9.564

## 118. Re 12M Mach 0.25 (2)
BIGFOIL.COM POLAR EXPORT
NACA65-514 a=0.0
NACA65-514 a=0.0 |  |  |  | Cl Max: | 1.675 | at alpha= | 19 | deg
XFOIL ncrit=9 |  |  |  | L/D Max: | 156.276 | at alpha= | 3 | deg
Re: | 12000000 |  |  | Cd Min: | 0.1726 | at alpha= | -17.5 | deg
Mach: | 0.25 |  |  | Cl=0 at alpha= | -2.5831 | deg
|  |  |  | @ Cl=0.1, Cd= | 0.0052418
|  |  |  | @ Cl=0.4, Cd= | 0.0043303
|  |  |  | @ Cl=0.6, Cd= | 0.0039605
alpha (deg) | Cl | Cd | Cm | Cl/Cd
-17.5 | -0.595 | 0.1726 | 0.0036 | -3.4473
-17 | -0.5818 | 0.16489 | -0.0012 | -3.5284
-16.5 | -0.5883 | 0.15195 | -0.0085 | -3.8717
-16 | -0.5826 | 0.14274 | -0.0141 | -4.0815
-15.5 | -0.5771 | 0.13368 | -0.0195 | -4.317
-15 | -0.6065 | 0.1171 | -0.0294 | -5.1793
-14.5 | -0.6287 | 0.1033 | -0.038 | -6.0862
-14 | -0.9282 | 0.0468 | -0.0781 | -19.8333
-13.5 | -1.0017 | 0.03764 | -0.0747 | -26.6126
-13 | -1.1072 | 0.02654 | -0.0621 | -41.7182
-12.5 | -1.131 | 0.01818 | -0.0547 | -62.2112
-12 | -1.093 | 0.01546 | -0.0513 | -70.6986
-11.5 | -1.046 | 0.0136 | -0.0487 | -76.9118
-11 | -0.9933 | 0.01233 | -0.0467 | -80.5596
-10.5 | -0.9388 | 0.01128 | -0.0451 | -83.227
-10 | -0.8822 | 0.01047 | -0.0437 | -84.2598
-9.5 | -0.8245 | 0.00984 | -0.0427 | -83.7907
-9 | -0.7667 | 0.00921 | -0.0417 | -83.2465
-8.5 | -0.709 | 0.00861 | -0.0409 | -82.3461
-8 | -0.6507 | 0.00808 | -0.0402 | -80.5322
-7.5 | -0.5921 | 0.00762 | -0.0397 | -77.7034
-7 | -0.5328 | 0.00723 | -0.0395 | -73.6929
-6.5 | -0.4749 | 0.00672 | -0.0391 | -70.6696
-6 | -0.4146 | 0.00647 | -0.0392 | -64.0804
-5.5 | -0.3543 | 0.00624 | -0.0394 | -56.7788
-5 | -0.2935 | 0.00609 | -0.0397 | -48.1938
-4 | -0.1719 | 0.00579 | -0.0406 | -29.6891
-3.5 | -0.1113 | 0.00561 | -0.0411 | -19.8396
-3 | -0.0507 | 0.00549 | -0.0417 | -9.235
-2.5 | 0.0101 | 0.00537 | -0.0424 | 1.8808
-2 | 0.0709 | 0.00528 | -0.0431 | 13.428
-1.5 | 0.1318 | 0.0052 | -0.0439 | 25.3462
-1 | 0.1925 | 0.00513 | -0.0446 | 37.5244
-0.5 | 0.2534 | 0.00506 | -0.0455 | 50.0791
0 | 0.3139 | 0.005 | -0.0463 | 62.78
0.5 | 0.3738 | 0.00484 | -0.047 | 77.2314
1 | 0.4288 | 0.00377 | -0.0475 | 113.7401
1.5 | 0.4886 | 0.0037 | -0.0483 | 132.0541
2 | 0.5486 | 0.00378 | -0.0491 | 145.1323
2.5 | 0.6084 | 0.00399 | -0.0498 | 152.4812
3 | 0.6673 | 0.00427 | -0.0505 | 156.2763
3.5 | 0.7246 | 0.00469 | -0.0508 | 154.4989
4 | 0.7813 | 0.00513 | -0.0511 | 152.3002
4.5 | 0.8346 | 0.00579 | -0.0508 | 144.1451
5 | 0.8884 | 0.00634 | -0.0505 | 140.1262
5.5 | 0.9415 | 0.00689 | -0.0501 | 136.6473
6 | 0.9924 | 0.00752 | -0.0492 | 131.9681
6.5 | 1.0418 | 0.00815 | -0.0481 | 127.8282
7 | 1.0919 | 0.00868 | -0.047 | 125.7949
7.5 | 1.1419 | 0.00914 | -0.0458 | 124.9344
8 | 1.1907 | 0.00958 | -0.0443 | 124.2902
8.5 | 1.2371 | 0.01003 | -0.0425 | 123.34
9 | 1.2726 | 0.01054 | -0.0385 | 120.74
9.5 | 1.3002 | 0.01113 | -0.0333 | 116.8194
10 | 1.3273 | 0.01181 | -0.0283 | 112.3878
11 | 1.4007 | 0.01379 | -0.0232 | 101.5736
11.5 | 1.4326 | 0.01504 | -0.0202 | 95.2527
12 | 1.4627 | 0.01648 | -0.0172 | 88.7561
12.5 | 1.4922 | 0.01808 | -0.0144 | 82.5332
13 | 1.5215 | 0.01982 | -0.0119 | 76.7659
13.5 | 1.5467 | 0.02189 | -0.0092 | 70.6578
14 | 1.5699 | 0.02424 | -0.0068 | 64.7649
14.5 | 1.5923 | 0.02677 | -0.0045 | 59.4808
15 | 1.6094 | 0.02983 | -0.0022 | 53.9524
15.5 | 1.6281 | 0.03295 | -0.0004 | 49.4112
16 | 1.6431 | 0.03644 | 0.0014 | 45.0906
16.5 | 1.654 | 0.04049 | 0.003 | 40.8496
17 | 1.6614 | 0.04498 | 0.0043 | 36.9364
17.5 | 1.6657 | 0.05005 | 0.0052 | 33.2807
18 | 1.6706 | 0.0553 | 0.0055 | 30.2098
18.5 | 1.6732 | 0.06116 | 0.0052 | 27.3578
19 | 1.675 | 0.06733 | 0.0044 | 24.8775
19.5 | 1.6678 | 0.07499 | 0.0026 | 22.2403
20 | 1.6569 | 0.0834 | 0.0001 | 19.8669

## 119. Re 12M Mach 0.50 (1)
BIGFOIL.COM POLAR EXPORT
NACA65-514 a=0.0
NACA65-514 a=0.0 |  |  |  | Cl Max: | 1.274 | at alpha= | 8 | deg
JavaFoil+Calcfoil stall+Eppler ext transition |  |  |  | L/D Max: | 116.326 | at alpha= | 4.5 | deg
Re: | 12000000 |  |  | Cd Min: | 0.00534 | at alpha= | 0.5 | deg
Mach: | 0.5 |  |  | Cl=0 at alpha= | -2.4643 | deg
|  |  |  | @ Cl=0.1, Cd= | 0.0062397
|  |  |  | @ Cl=0.4, Cd= | 0.00558
|  |  |  | @ Cl=0.6, Cd= | 0.0059065
alpha (deg) | Cl | Cd | Cm | Cl/Cd
-20 | -0.978 | 0.15173 | -0.01 | -6.447
-19.5 | -0.951 | 0.14107 | -0.01 | -6.738
-19 | -0.921 | 0.13912 | -0.01 | -6.623
-18.5 | -0.893 | 0.13195 | -0.011 | -6.767
-18 | -0.866 | 0.1247 | -0.011 | -6.943
-17.5 | -0.839 | 0.11813 | -0.011 | -7.102
-17 | -0.812 | 0.1205 | -0.012 | -6.735
-16.5 | -0.783 | 0.1154 | -0.012 | -6.788
-16 | -0.756 | 0.10728 | -0.012 | -7.048
-15.5 | -0.73 | 0.09994 | -0.013 | -7.301
-15 | -0.704 | 0.09242 | -0.014 | -7.62
-14.5 | -0.687 | 0.0779 | -0.016 | -8.815
-14 | -0.643 | 0.09999 | -0.013 | -6.426
-13.5 | -0.615 | 0.09317 | -0.013 | -6.599
-13 | -0.588 | 0.08532 | -0.014 | -6.891
-12.5 | -0.561 | 0.07828 | -0.014 | -7.169
-12 | -0.535 | 0.07141 | -0.015 | -7.491
-11.5 | -0.512 | 0.06273 | -0.017 | -8.155
-11 | -0.569 | 0.01309 | -0.027 | -43.501
-10.5 | -0.549 | 0.01051 | -0.028 | -52.202
-10 | -0.419 | 0.06742 | -0.014 | -6.222
-9.5 | -0.392 | 0.06013 | -0.015 | -6.516
-9 | -0.364 | 0.05566 | -0.016 | -6.548
-8.5 | -0.338 | 0.05032 | -0.017 | -6.712
-8 | -0.31 | 0.04721 | -0.018 | -6.567
-7.5 | -0.348 | 0.00844 | -0.033 | -41.227
-7 | -0.252 | 0.04745 | -0.016 | -5.317
-6.5 | -0.224 | 0.04567 | -0.016 | -4.915
-6 | -0.31 | 0.04107 | -0.017 | -7.557
-5.5 | -0.372 | 0.00744 | -0.036 | -49.969
-5 | -0.328 | 0.00711 | -0.037 | -46.048
-4.5 | -0.271 | 0.00692 | -0.038 | -39.187
-4 | -0.207 | 0.0067 | -0.039 | -30.908
-3.5 | -0.141 | 0.00658 | -0.04 | -21.444
-3 | -0.073 | 0.00642 | -0.041 | -11.42
-2.5 | -0.005 | 0.00633 | -0.041 | -0.743
-2 | 0.065 | 0.00626 | -0.042 | 10.322
-1.5 | 0.134 | 0.00622 | -0.043 | 21.615
-1 | 0.204 | 0.0062 | -0.044 | 32.941
-0.5 | 0.275 | 0.00629 | -0.045 | 43.764
0 | 0.345 | 0.00646 | -0.046 | 53.46
0.5 | 0.415 | 0.00534 | -0.047 | 77.81
1 | 0.483 | 0.00562 | -0.047 | 86.016
1.5 | 0.552 | 0.00583 | -0.048 | 94.724
2 | 0.621 | 0.00594 | -0.049 | 104.528
2.5 | 0.689 | 0.00597 | -0.05 | 115.4
3 | 0.756 | 0.00676 | -0.051 | 111.748
3.5 | 0.822 | 0.00716 | -0.052 | 114.789
4 | 0.888 | 0.00764 | -0.052 | 116.137
4.5 | 0.953 | 0.00819 | -0.053 | 116.326
5 | 1.014 | 0.00878 | -0.054 | 115.498
5.5 | 1.074 | 0.00947 | -0.055 | 113.399
6 | 1.127 | 0.01137 | -0.055 | 99.085
6.5 | 1.177 | 0.01229 | -0.056 | 95.808
7 | 1.221 | 0.01314 | -0.057 | 92.915
7.5 | 1.255 | 0.0141 | -0.057 | 88.952
8 | 1.274 | 0.01528 | -0.058 | 83.344
8.5 | 1.27 | 0.01647 | -0.059 | 77.108
9 | 1.193 | 0.01825 | -0.059 | 65.378
9.5 | 0.781 | 0.01997 | -0.06 | 39.12
10 | 0.809 | 0.02238 | -0.061 | 36.154
10.5 | 0.841 | 0.0224 | -0.062 | 37.549
11 | 0.868 | 0.02502 | -0.062 | 34.703
11.5 | 0.892 | 0.0289 | -0.062 | 30.869
12 | 0.927 | 0.02727 | -0.063 | 34.01
12.5 | 0.953 | 0.03085 | -0.064 | 30.877
13 | 0.972 | 0.03685 | -0.064 | 26.385

## 120. Re 12M Mach 0.50 (2)
BIGFOIL.COM POLAR EXPORT
NACA65-514 a=0.0
NACA65-514 a=0.0 |  |  |  | Cl Max: | 1.4542 | at alpha= | 11.5 | deg
XFOIL ncrit=9 |  |  |  | L/D Max: | 171.475 | at alpha= | 3.5 | deg
Re: | 12000000 |  |  | Cd Min: | 0.25299 | at alpha= | -20 | deg
Mach: | 0.5 |  |  | Cl=0 at alpha= | -2.6195 | deg
|  |  |  | @ Cl=0.1, Cd= | 0.0054015
|  |  |  | @ Cl=0.4, Cd= | 0.0050563
|  |  |  | @ Cl=0.6, Cd= | 0.0038647
alpha (deg) | Cl | Cd | Cm | Cl/Cd
-20 | -0.6674 | 0.25299 | 0.0426 | -2.638
-19.5 | -0.6455 | 0.2444 | 0.0373 | -2.6412
-19 | -0.6235 | 0.23622 | 0.0321 | -2.6395
-18.5 | -0.5997 | 0.22904 | 0.027 | -2.6183
-18 | -0.577 | 0.22122 | 0.022 | -2.6083
-17.5 | -0.5545 | 0.21332 | 0.017 | -2.5994
-17 | -0.5325 | 0.20518 | 0.0121 | -2.5953
-16.5 | -0.5121 | 0.19647 | 0.0071 | -2.6065
-16 | -0.4924 | 0.18754 | 0.002 | -2.6256
-15.5 | -0.4761 | 0.17752 | -0.0032 | -2.682
-15 | -0.4556 | 0.16954 | -0.008 | -2.6873
-14.5 | -0.4394 | 0.16037 | -0.0132 | -2.7399
-14 | -0.4224 | 0.15172 | -0.0181 | -2.7841
-13.5 | -0.4036 | 0.14392 | -0.0228 | -2.8043
-13 | -0.3888 | 0.13514 | -0.0277 | -2.877
-12.5 | -0.3896 | 0.12316 | -0.0342 | -3.1634
-12 | -0.3829 | 0.11351 | -0.0398 | -3.3733
-11.5 | -0.3846 | 0.1028 | -0.0461 | -3.7412
-11 | -0.38 | 0.09384 | -0.0515 | -4.0494
-10.5 | -0.3959 | 0.08192 | -0.0592 | -4.8328
-10 | -0.4074 | 0.07133 | -0.0665 | -5.7115
-9.5 | -0.4117 | 0.06115 | -0.0753 | -6.7326
-9 | -0.4376 | 0.05148 | -0.0826 | -8.5004
-8.5 | -0.4682 | 0.04518 | -0.0821 | -10.363
-8 | -0.5034 | 0.0392 | -0.0761 | -12.8418
-7.5 | -0.5197 | 0.03152 | -0.0714 | -16.4879
-7 | -0.5259 | 0.02274 | -0.0658 | -23.1266
-6 | -0.4841 | 0.00764 | -0.0548 | -63.3639
-5.5 | -0.4127 | 0.00696 | -0.0523 | -59.296
-5 | -0.3402 | 0.00658 | -0.0508 | -51.7021
-4.5 | -0.2668 | 0.0064 | -0.0501 | -41.6875
-4 | -0.1946 | 0.00618 | -0.0496 | -31.4887
-3.5 | -0.1238 | 0.00595 | -0.0494 | -20.8067
-3 | -0.0535 | 0.00571 | -0.0493 | -9.3695
-2.5 | 0.0168 | 0.00555 | -0.0496 | 3.027
-2 | 0.087 | 0.00542 | -0.0501 | 16.0517
-1.5 | 0.1571 | 0.00532 | -0.0508 | 29.5301
-1 | 0.227 | 0.00524 | -0.0515 | 43.3206
-0.5 | 0.2967 | 0.00517 | -0.0524 | 57.3888
0 | 0.3664 | 0.00511 | -0.0533 | 71.7025
0.5 | 0.4352 | 0.005 | -0.0541 | 87.04
1 | 0.4965 | 0.00384 | -0.0543 | 129.2969
1.5 | 0.5656 | 0.00381 | -0.0552 | 148.4514
2 | 0.6348 | 0.00392 | -0.056 | 161.9388
2.5 | 0.7031 | 0.00417 | -0.0566 | 168.6091
3 | 0.7706 | 0.0045 | -0.057 | 171.2444
3.5 | 0.8368 | 0.00488 | -0.057 | 171.4754
4 | 0.9001 | 0.00542 | -0.0564 | 166.0701
4.5 | 0.9579 | 0.00618 | -0.0548 | 155
5 | 1.0108 | 0.00702 | -0.0523 | 143.9886
5.5 | 1.0603 | 0.00784 | -0.0489 | 135.2423
6 | 1.098 | 0.00879 | -0.0434 | 124.9147
6.5 | 1.109 | 0.00994 | -0.0335 | 111.5694
7 | 1.1407 | 0.01113 | -0.0277 | 102.4888
7.5 | 1.1787 | 0.01232 | -0.023 | 95.6737
8 | 1.2163 | 0.0137 | -0.0185 | 88.781
9 | 1.2873 | 0.01681 | -0.009 | 76.5794
9.5 | 1.3533 | 0.01876 | -0.01 | 72.1375
10 | 1.3936 | 0.02113 | -0.0068 | 65.9536
10.5 | 1.4294 | 0.02391 | -0.0035 | 59.7825
11 | 1.4535 | 0.02753 | 0.0005 | 52.7969
11.5 | 1.4542 | 0.03278 | 0.0049 | 44.3624
12 | 1.4324 | 0.03935 | 0.0099 | 36.4015
12.5 | 1.3907 | 0.04716 | 0.0149 | 29.489
13 | 1.3589 | 0.05559 | 0.0169 | 24.445
13.5 | 1.3252 | 0.06545 | 0.0164 | 20.2475
14 | 1.2869 | 0.07711 | 0.0132 | 16.6891
14.5 | 1.2522 | 0.08964 | 0.008 | 13.9692
15 | 1.2227 | 0.10265 | 0.0012 | 11.9113
15.5 | 1.194 | 0.11649 | -0.007 | 10.2498
16 | 1.1654 | 0.13107 | -0.0163 | 8.8914
16.5 | 1.1453 | 0.14495 | -0.0255 | 7.9013

## 121. Re 14M Mach 0.00 (1)
BIGFOIL.COM POLAR EXPORT
NACA65-514 a=0.0
NACA65-514 a=0.0 |  |  |  | Cl Max: | 1.389 | at alpha= | 12 | deg
JavaFoil+Calcfoil stall+Eppler ext transition |  |  |  | L/D Max: | 145.961 | at alpha= | 5.5 | deg
Re: | 14000000 |  |  | Cd Min: | 0.00506 | at alpha= | 0.5 | deg
Mach: | 0 |  |  | Cl=0 at alpha= | -2.4667 | deg
|  |  |  | @ Cl=0.1, Cd= | 0.0059195
|  |  |  | @ Cl=0.4, Cd= | 0.0051346
|  |  |  | @ Cl=0.6, Cd= | 0.0058542
alpha (deg) | Cl | Cd | Cm | Cl/Cd
-14.5 | -0.558 | 0.09865 | -0.01 | -5.658
-14 | -0.569 | 0.09345 | -0.011 | -6.089
-13.5 | -0.579 | 0.08671 | -0.011 | -6.672
-13 | -0.585 | 0.08219 | -0.011 | -7.123
-12.5 | -0.59 | 0.07765 | -0.012 | -7.599
-12 | -0.591 | 0.07379 | -0.012 | -8.012
-11.5 | -0.591 | 0.06761 | -0.013 | -8.742
-11 | -0.587 | 0.06338 | -0.014 | -9.254
-10.5 | -0.579 | 0.05861 | -0.014 | -9.88
-10 | -0.569 | 0.05334 | -0.016 | -10.669
-9.5 | -0.675 | 0.00843 | -0.026 | -80.113
-9 | -0.65 | 0.00825 | -0.027 | -78.802
-8.5 | -0.619 | 0.008 | -0.027 | -77.427
-8 | -0.584 | 0.00773 | -0.028 | -75.652
-7.5 | -0.545 | 0.00756 | -0.029 | -72.107
-7 | -0.502 | 0.00731 | -0.029 | -68.673
-6.5 | -0.455 | 0.00683 | -0.03 | -66.598
-6 | -0.405 | 0.00668 | -0.031 | -60.643
-5.5 | -0.353 | 0.00656 | -0.032 | -53.719
-5 | -0.298 | 0.0064 | -0.032 | -46.515
-4.5 | -0.241 | 0.00631 | -0.033 | -38.195
-4 | -0.183 | 0.00624 | -0.034 | -29.273
-3.5 | -0.124 | 0.00614 | -0.034 | -20.153
-3 | -0.064 | 0.00604 | -0.035 | -10.613
-2.5 | -0.004 | 0.006 | -0.036 | -0.683
-2 | 0.056 | 0.00597 | -0.037 | 9.416
-1.5 | 0.117 | 0.0059 | -0.037 | 19.758
-1 | 0.177 | 0.00597 | -0.038 | 29.693
-0.5 | 0.238 | 0.00608 | -0.039 | 39.171
0 | 0.299 | 0.00614 | -0.04 | 48.731
0.5 | 0.36 | 0.00506 | -0.04 | 71.083
1 | 0.419 | 0.00517 | -0.041 | 81.072
1.5 | 0.479 | 0.00538 | -0.042 | 89.035
2 | 0.539 | 0.00555 | -0.043 | 97.128
2.5 | 0.599 | 0.00585 | -0.043 | 102.455
3 | 0.659 | 0.0061 | -0.044 | 108.009
3.5 | 0.718 | 0.00605 | -0.045 | 118.694
4 | 0.777 | 0.0063 | -0.046 | 123.315
4.5 | 0.836 | 0.00661 | -0.046 | 126.385
5 | 0.893 | 0.0066 | -0.047 | 135.357
5.5 | 0.949 | 0.0065 | -0.048 | 145.961
6 | 1.003 | 0.00812 | -0.049 | 123.508
6.5 | 1.053 | 0.00912 | -0.049 | 115.516
7 | 1.103 | 0.00965 | -0.05 | 114.363
7.5 | 1.151 | 0.01008 | -0.051 | 114.222
8 | 1.197 | 0.01053 | -0.051 | 113.73
8.5 | 1.24 | 0.01105 | -0.052 | 112.288
9 | 1.279 | 0.01158 | -0.053 | 110.388
9.5 | 1.312 | 0.01219 | -0.053 | 107.641
10 | 1.341 | 0.01281 | -0.054 | 104.714
10.5 | 1.365 | 0.01348 | -0.055 | 101.32
11 | 1.38 | 0.01427 | -0.055 | 96.697
11.5 | 1.387 | 0.01508 | -0.056 | 91.983
12 | 1.389 | 0.01601 | -0.057 | 86.708
12.5 | 1.383 | 0.01695 | -0.057 | 81.587
13 | 1.371 | 0.01825 | -0.058 | 75.095
13.5 | 1.352 | 0.01956 | -0.058 | 69.133
14 | 1.329 | 0.02087 | -0.059 | 63.667
14.5 | 1.3 | 0.02246 | -0.059 | 57.881
15 | 1.265 | 0.02505 | -0.06 | 50.482
15.5 | 1.229 | 0.02638 | -0.06 | 46.588
16 | 1.188 | 0.02902 | -0.061 | 40.943
16.5 | 1.145 | 0.03194 | -0.061 | 35.832
17 | 1.099 | 0.03529 | -0.061 | 31.144

## 122. Re 14M Mach 0.00 (2)
BIGFOIL.COM POLAR EXPORT
NACA65-514 a=0.0
NACA65-514 a=0.0 |  |  |  | Cl Max: | 1.7555 | at alpha= | 20 | deg
XFOIL ncrit=9 |  |  |  | L/D Max: | 149.548 | at alpha= | 3.5 | deg
Re: | 14000000 |  |  | Cd Min: | 0.05402 | at alpha= | 20 | deg
Mach: | 0 |  |  | Cl=0 at alpha= | -2.5694 | deg
|  |  |  | @ Cl=0.1, Cd= | 0.0051
|  |  |  | @ Cl=0.4, Cd= | 0.0041092
|  |  |  | @ Cl=0.6, Cd= | 0.0040988
alpha (deg) | Cl | Cd | Cm | Cl/Cd
-20 | -1.4866 | 0.03643 | -0.0728 | -40.807
-19.5 | -1.4793 | 0.03315 | -0.072 | -44.6244
-19 | -1.4912 | 0.02902 | -0.0693 | -51.3853
-18.5 | -1.4862 | 0.0264 | -0.0662 | -56.2955
-18 | -1.4818 | 0.02393 | -0.0623 | -61.9223
-17.5 | -1.4751 | 0.0218 | -0.0575 | -67.6651
-17 | -1.4553 | 0.02075 | -0.0532 | -70.1349
-16.5 | -1.4419 | 0.01929 | -0.0475 | -74.7486
-16 | -1.4107 | 0.01791 | -0.0447 | -78.7661
-15.5 | -1.3739 | 0.01673 | -0.0425 | -82.1219
-15 | -1.3335 | 0.01567 | -0.0408 | -85.0989
-14.5 | -1.2918 | 0.01455 | -0.0392 | -88.7835
-14 | -1.2491 | 0.01339 | -0.0377 | -93.286
-13.5 | -1.2016 | 0.01266 | -0.0369 | -94.9131
-13 | -1.1532 | 0.01192 | -0.0361 | -96.745
-12.5 | -1.1032 | 0.01132 | -0.0356 | -97.4558
-12 | -1.052 | 0.01077 | -0.0352 | -97.6787
-11.5 | -0.9999 | 0.01028 | -0.0349 | -97.2665
-11 | -0.9472 | 0.00983 | -0.0347 | -96.3581
-10.5 | -0.894 | 0.00938 | -0.0346 | -95.3092
-9.5 | -0.7861 | 0.00855 | -0.0345 | -91.9415
-9 | -0.732 | 0.00813 | -0.0345 | -90.0369
-8.5 | -0.6773 | 0.00772 | -0.0346 | -87.7332
-8 | -0.6222 | 0.00736 | -0.0347 | -84.538
-7.5 | -0.5666 | 0.00702 | -0.0349 | -80.7123
-7 | -0.5114 | 0.0066 | -0.0351 | -77.4848
-6.5 | -0.455 | 0.00635 | -0.0355 | -71.6535
-6 | -0.3978 | 0.00613 | -0.036 | -64.894
-5.5 | -0.3403 | 0.00596 | -0.0365 | -57.0973
-5 | -0.2825 | 0.00582 | -0.0371 | -48.5395
-4.5 | -0.2245 | 0.0057 | -0.0378 | -39.386
-4 | -0.1664 | 0.00559 | -0.0384 | -29.7674
-3.5 | -0.1084 | 0.00544 | -0.0391 | -19.9265
-3 | -0.0503 | 0.00532 | -0.0398 | -9.4549
-2.5 | 0.0081 | 0.00521 | -0.0405 | 1.5547
-2 | 0.0665 | 0.00514 | -0.0413 | 12.9377
-1.5 | 0.1251 | 0.00507 | -0.0421 | 24.6746
-1 | 0.1835 | 0.005 | -0.0428 | 36.7
-0.5 | 0.2419 | 0.00496 | -0.0436 | 48.7702
0 | 0.3002 | 0.0049 | -0.0445 | 61.2653
0.5 | 0.3581 | 0.00477 | -0.0452 | 75.0734
1 | 0.412 | 0.00392 | -0.0457 | 105.102
1.5 | 0.4686 | 0.00368 | -0.0465 | 127.337
2 | 0.526 | 0.00378 | -0.0472 | 139.1534
2.5 | 0.5832 | 0.004 | -0.0479 | 145.8
3 | 0.6393 | 0.00433 | -0.0485 | 147.6443
3.5 | 0.6954 | 0.00465 | -0.0491 | 149.5484
4 | 0.7491 | 0.00515 | -0.0494 | 145.4563
5 | 0.8547 | 0.00618 | -0.0496 | 138.301
5.5 | 0.9069 | 0.00666 | -0.0495 | 136.1712
6 | 0.9577 | 0.00719 | -0.0493 | 133.1989
6.5 | 1.0082 | 0.00767 | -0.049 | 131.4472
7 | 1.0587 | 0.00811 | -0.0486 | 130.5425
7.5 | 1.1091 | 0.0085 | -0.0483 | 130.4824
8 | 1.1591 | 0.00886 | -0.048 | 130.8239
8.5 | 1.2076 | 0.00926 | -0.0474 | 130.4104
9 | 1.2547 | 0.00967 | -0.0465 | 129.7518
9.5 | 1.2999 | 0.01009 | -0.0454 | 128.8305
10 | 1.3427 | 0.01053 | -0.0438 | 127.5119
10.5 | 1.3725 | 0.011 | -0.0397 | 124.7727
11.5 | 1.4317 | 0.01223 | -0.0325 | 117.0646
12 | 1.4608 | 0.01313 | -0.0294 | 111.2567
12.5 | 1.4894 | 0.01418 | -0.0265 | 105.0353
13 | 1.5185 | 0.0153 | -0.0239 | 99.2484
13.5 | 1.5477 | 0.01651 | -0.0217 | 93.7432
14 | 1.5738 | 0.01797 | -0.0193 | 87.5793
14.5 | 1.5966 | 0.01974 | -0.0169 | 80.8815
15 | 1.6215 | 0.02146 | -0.015 | 75.5592
15.5 | 1.644 | 0.02343 | -0.0131 | 70.1665
16 | 1.6617 | 0.02583 | -0.0111 | 64.3322
16.5 | 1.6794 | 0.02836 | -0.0094 | 59.2172
17 | 1.6977 | 0.03102 | -0.0081 | 54.7292
17.5 | 1.7135 | 0.03393 | -0.0068 | 50.501
18 | 1.7272 | 0.03715 | -0.0058 | 46.4926
18.5 | 1.7361 | 0.04093 | -0.0048 | 42.4163
19 | 1.7466 | 0.04472 | -0.0042 | 39.0564
19.5 | 1.7492 | 0.04951 | -0.0038 | 35.3302
20 | 1.7555 | 0.05402 | -0.0038 | 32.4972

## 123. Re 14M Mach 0.10 (1)
BIGFOIL.COM POLAR EXPORT
NACA65-514 a=0.0
NACA65-514 a=0.0 |  |  |  | Cl Max: | 1.383 | at alpha= | 11.5 | deg
JavaFoil+Calcfoil stall+Eppler ext transition |  |  |  | L/D Max: | 135.935 | at alpha= | 5 | deg
Re: | 14000000 |  |  | Cd Min: | 0.00504 | at alpha= | 0.5 | deg
Mach: | 0.1 |  |  | Cl=0 at alpha= | -2.4667 | deg
|  |  |  | @ Cl=0.1, Cd= | 0.0059228
|  |  |  | @ Cl=0.4, Cd= | 0.005144
|  |  |  | @ Cl=0.6, Cd= | 0.0058413
alpha (deg) | Cl | Cd | Cm | Cl/Cd
-14 | -0.54 | 0.09413 | -0.01 | -5.735
-13.5 | -0.552 | 0.08781 | -0.011 | -6.292
-13 | -0.563 | 0.08305 | -0.011 | -6.775
-12.5 | -0.57 | 0.0784 | -0.012 | -7.275
-12 | -0.575 | 0.07482 | -0.012 | -7.682
-11.5 | -0.577 | 0.06881 | -0.013 | -8.384
-11 | -0.575 | 0.06422 | -0.013 | -8.957
-10.5 | -0.57 | 0.05972 | -0.014 | -9.541
-10 | -0.56 | 0.05547 | -0.015 | -10.098
-9.5 | -0.554 | 0.04609 | -0.018 | -12.031
-9 | -0.646 | 0.00834 | -0.027 | -77.519
-8.5 | -0.618 | 0.00804 | -0.028 | -76.82
-8 | -0.584 | 0.00779 | -0.028 | -74.962
-7.5 | -0.545 | 0.00761 | -0.029 | -71.662
-7 | -0.503 | 0.00733 | -0.03 | -68.547
-6.5 | -0.456 | 0.00685 | -0.03 | -66.638
-6 | -0.407 | 0.00669 | -0.031 | -60.762
-5.5 | -0.354 | 0.00657 | -0.032 | -53.862
-5 | -0.299 | 0.0064 | -0.032 | -46.753
-4.5 | -0.242 | 0.00632 | -0.033 | -38.311
-4 | -0.184 | 0.00624 | -0.034 | -29.442
-3.5 | -0.124 | 0.00613 | -0.035 | -20.259
-3 | -0.064 | 0.00603 | -0.035 | -10.685
-2.5 | -0.004 | 0.00599 | -0.036 | -0.688
-2 | 0.056 | 0.00593 | -0.037 | 9.517
-1.5 | 0.117 | 0.00592 | -0.038 | 19.805
-1 | 0.178 | 0.00595 | -0.038 | 29.929
-0.5 | 0.24 | 0.00607 | -0.039 | 39.454
0 | 0.3 | 0.00616 | -0.04 | 48.809
0.5 | 0.361 | 0.00504 | -0.041 | 71.632
1 | 0.421 | 0.0052 | -0.041 | 80.991
1.5 | 0.481 | 0.00541 | -0.042 | 88.939
2 | 0.542 | 0.00559 | -0.043 | 96.879
2.5 | 0.602 | 0.00585 | -0.044 | 102.906
3 | 0.662 | 0.00609 | -0.044 | 108.801
3.5 | 0.722 | 0.0061 | -0.045 | 118.274
4 | 0.781 | 0.00635 | -0.046 | 123.08
4.5 | 0.84 | 0.00667 | -0.047 | 125.9
5 | 0.897 | 0.0066 | -0.047 | 135.935
5.5 | 0.953 | 0.00761 | -0.048 | 125.31
6 | 1.007 | 0.00818 | -0.049 | 123.147
6.5 | 1.058 | 0.00918 | -0.049 | 115.229
7 | 1.108 | 0.00972 | -0.05 | 113.978
7.5 | 1.156 | 0.01016 | -0.051 | 113.743
8 | 1.201 | 0.01062 | -0.052 | 113.164
8.5 | 1.244 | 0.01115 | -0.052 | 111.597
9 | 1.282 | 0.0117 | -0.053 | 109.567
9.5 | 1.315 | 0.01233 | -0.054 | 106.603
10 | 1.343 | 0.01296 | -0.054 | 103.594
10.5 | 1.366 | 0.01367 | -0.055 | 99.912
11 | 1.378 | 0.01449 | -0.056 | 95.115
11.5 | 1.383 | 0.01534 | -0.056 | 90.186
12 | 1.381 | 0.01629 | -0.057 | 84.798
12.5 | 1.372 | 0.0174 | -0.057 | 78.843
13 | 1.356 | 0.01863 | -0.058 | 72.772
13.5 | 1.332 | 0.02024 | -0.058 | 65.829
14 | 1.304 | 0.02189 | -0.059 | 59.55
14.5 | 1.271 | 0.0231 | -0.06 | 55.028
15 | 1.232 | 0.02509 | -0.06 | 49.1
15.5 | 1.189 | 0.02735 | -0.06 | 43.469
16 | 1.141 | 0.03061 | -0.061 | 37.265
16.5 | 1.089 | 0.03491 | -0.061 | 31.196

## 124. Re 14M Mach 0.10 (2)
BIGFOIL.COM POLAR EXPORT
NACA65-514 a=0.0
NACA65-514 a=0.0 |  |  |  | Cl Max: | 1.7478 | at alpha= | 20 | deg
XFOIL ncrit=9 |  |  |  | L/D Max: | 150.495 | at alpha= | 3.5 | deg
Re: | 14000000 |  |  | Cd Min: | 0.1212 | at alpha= | -17.5 | deg
Mach: | 0.1 |  |  | Cl=0 at alpha= | -2.5707 | deg
|  |  |  | @ Cl=0.1, Cd= | 0.0051009
|  |  |  | @ Cl=0.4, Cd= | 0.0041448
|  |  |  | @ Cl=0.6, Cd= | 0.0040842
alpha (deg) | Cl | Cd | Cm | Cl/Cd
-20 | -1.3317 | 0.05553 | -0.0704 | -23.9816
-19.5 | -1.3386 | 0.04892 | -0.0736 | -27.363
-19 | -1.0375 | 0.09314 | -0.0432 | -11.1391
-18.5 | -0.9715 | 0.09812 | -0.0394 | -9.9011
-18 | -0.8798 | 0.1082 | -0.0321 | -8.1312
-17.5 | -0.7771 | 0.1212 | -0.0235 | -6.4117
-17 | -0.7794 | 0.11165 | -0.0297 | -6.9807
-16 | -1.407 | 0.0199 | -0.0506 | -70.7035
-15.5 | -1.3758 | 0.01832 | -0.0475 | -75.0983
-15 | -1.3387 | 0.01697 | -0.0451 | -78.8863
-14.5 | -1.2988 | 0.01563 | -0.043 | -83.0966
-14 | -1.2562 | 0.01437 | -0.0412 | -87.4182
-13.5 | -1.2093 | 0.01348 | -0.0399 | -89.7107
-13 | -1.1619 | 0.01251 | -0.0387 | -92.8777
-12.5 | -1.1129 | 0.01167 | -0.0377 | -95.3642
-12 | -1.0613 | 0.01105 | -0.0371 | -96.0452
-11.5 | -1.0088 | 0.01051 | -0.0366 | -95.9848
-11 | -0.9554 | 0.01002 | -0.0362 | -95.3493
-10.5 | -0.9016 | 0.00954 | -0.0359 | -94.5073
-9.5 | -0.7923 | 0.00869 | -0.0356 | -91.1738
-9 | -0.7376 | 0.00824 | -0.0355 | -89.5146
-8.5 | -0.6823 | 0.00783 | -0.0355 | -87.1392
-8 | -0.6268 | 0.00743 | -0.0355 | -84.3607
-7.5 | -0.5705 | 0.0071 | -0.0356 | -80.3521
-7 | -0.5149 | 0.00667 | -0.0357 | -77.1964
-6.5 | -0.4582 | 0.00637 | -0.036 | -71.9309
-6 | -0.4005 | 0.00616 | -0.0364 | -65.0162
-5.5 | -0.3426 | 0.00598 | -0.0369 | -57.291
-5 | -0.2843 | 0.00583 | -0.0375 | -48.765
-4 | -0.1674 | 0.0056 | -0.0387 | -29.8929
-3.5 | -0.109 | 0.00545 | -0.0394 | -20
-3 | -0.0504 | 0.00533 | -0.04 | -9.4559
-2.5 | 0.0083 | 0.00521 | -0.0408 | 1.5931
-2 | 0.0671 | 0.00514 | -0.0415 | 13.0545
-1.5 | 0.126 | 0.00507 | -0.0423 | 24.8521
-1 | 0.1848 | 0.005 | -0.0431 | 36.96
-0.5 | 0.2436 | 0.00496 | -0.0439 | 49.1129
0 | 0.3023 | 0.0049 | -0.0447 | 61.6939
0.5 | 0.3605 | 0.00478 | -0.0455 | 75.4184
1 | 0.4146 | 0.00391 | -0.046 | 106.0358
1.5 | 0.4717 | 0.00368 | -0.0467 | 128.1793
2 | 0.5294 | 0.00378 | -0.0475 | 140.0529
2.5 | 0.5869 | 0.00401 | -0.0482 | 146.3591
3 | 0.6434 | 0.00433 | -0.0488 | 148.5912
3.5 | 0.6998 | 0.00465 | -0.0494 | 150.4946
4 | 0.7539 | 0.00516 | -0.0496 | 146.1047
4.5 | 0.8064 | 0.00575 | -0.0496 | 140.2435
5 | 0.8599 | 0.0062 | -0.0497 | 138.6935
5.5 | 0.9123 | 0.00669 | -0.0496 | 136.3677
6 | 0.9632 | 0.00722 | -0.0493 | 133.4072
6.5 | 1.0138 | 0.00773 | -0.0489 | 131.1514
7 | 1.0645 | 0.00817 | -0.0485 | 130.2938
7.5 | 1.115 | 0.00857 | -0.0481 | 130.105
8 | 1.1652 | 0.00894 | -0.0476 | 130.3356
8.5 | 1.2138 | 0.00934 | -0.0469 | 129.9572
9 | 1.2605 | 0.00977 | -0.0459 | 129.0174
9.5 | 1.3055 | 0.01019 | -0.0445 | 128.1158
10 | 1.347 | 0.01065 | -0.0426 | 126.4789
10.5 | 1.3699 | 0.01116 | -0.037 | 122.7509
11 | 1.4022 | 0.01172 | -0.0337 | 119.6416
11.5 | 1.4331 | 0.01252 | -0.0306 | 114.4649
12 | 1.4624 | 0.0135 | -0.0275 | 108.3259
12.5 | 1.4912 | 0.01462 | -0.0246 | 101.9973
13 | 1.5209 | 0.01579 | -0.0221 | 96.3205
13.5 | 1.5497 | 0.01711 | -0.0198 | 90.5728
14 | 1.5749 | 0.01873 | -0.0173 | 84.0844
14.5 | 1.5981 | 0.02057 | -0.0149 | 77.6908
15 | 1.6228 | 0.02242 | -0.013 | 72.3818
15.5 | 1.6443 | 0.02455 | -0.011 | 66.9776
16 | 1.6602 | 0.02725 | -0.009 | 60.9248
16.5 | 1.6793 | 0.02983 | -0.0075 | 56.2957
17 | 1.6975 | 0.03263 | -0.0061 | 52.0227
17.5 | 1.7105 | 0.03591 | -0.0048 | 47.633
18 | 1.7219 | 0.0395 | -0.0037 | 43.5924
18.5 | 1.7281 | 0.04368 | -0.0027 | 39.5627
19 | 1.7374 | 0.04781 | -0.0023 | 36.3397
19.5 | 1.7415 | 0.05264 | -0.0021 | 33.0832
20 | 1.7478 | 0.05742 | -0.0023 | 30.4389

## 125. Re 14M Mach 0.25 (1)
BIGFOIL.COM POLAR EXPORT
NACA65-514 a=0.0
NACA65-514 a=0.0 |  |  |  | Cl Max: | 1.359 | at alpha= | 10.5 | deg
JavaFoil+Calcfoil stall+Eppler ext transition |  |  |  | L/D Max: | 132.479 | at alpha= | 4.5 | deg
Re: | 14000000 |  |  | Cd Min: | 0.00511 | at alpha= | 0.5 | deg
Mach: | 0.25 |  |  | Cl=0 at alpha= | -2.4677 | deg
|  |  |  | @ Cl=0.1, Cd= | 0.0059726
|  |  |  | @ Cl=0.4, Cd= | 0.0051802
|  |  |  | @ Cl=0.6, Cd= | 0.0058973
alpha (deg) | Cl | Cd | Cm | Cl/Cd
-13 | -0.356 | 0.08885 | -0.011 | -4.01
-12.5 | -0.395 | 0.08268 | -0.011 | -4.78
-12 | -0.429 | 0.0786 | -0.012 | -5.456
-11.5 | -0.457 | 0.07372 | -0.012 | -6.193
-11 | -0.479 | 0.06845 | -0.013 | -6.994
-10.5 | -0.494 | 0.06449 | -0.013 | -7.658
-10 | -0.502 | 0.0599 | -0.014 | -8.382
-9.5 | -0.503 | 0.05683 | -0.014 | -8.848
-9 | -0.497 | 0.05301 | -0.015 | -9.377
-8.5 | -0.485 | 0.04865 | -0.016 | -9.977
-8 | -0.574 | 0.00803 | -0.029 | -71.521
-7.5 | -0.543 | 0.00784 | -0.03 | -69.209
-7 | -0.505 | 0.00758 | -0.03 | -66.571
-6.5 | -0.461 | 0.00697 | -0.031 | -66.148
-6 | -0.413 | 0.00685 | -0.032 | -60.32
-5.5 | -0.361 | 0.00667 | -0.033 | -54.135
-5 | -0.306 | 0.00655 | -0.033 | -46.673
-4.5 | -0.248 | 0.00639 | -0.034 | -38.863
-4 | -0.188 | 0.00628 | -0.035 | -29.948
-3.5 | -0.127 | 0.0062 | -0.036 | -20.562
-3 | -0.066 | 0.0061 | -0.036 | -10.84
-2.5 | -0.004 | 0.00607 | -0.037 | -0.696
-2 | 0.058 | 0.00602 | -0.038 | 9.634
-1.5 | 0.12 | 0.00595 | -0.039 | 20.22
-1 | 0.183 | 0.00602 | -0.039 | 30.399
-0.5 | 0.246 | 0.00614 | -0.04 | 40.094
0 | 0.309 | 0.00622 | -0.041 | 49.624
0.5 | 0.371 | 0.00511 | -0.042 | 72.73
1 | 0.433 | 0.00526 | -0.042 | 82.203
1.5 | 0.495 | 0.00546 | -0.043 | 90.582
2 | 0.557 | 0.00571 | -0.044 | 97.559
2.5 | 0.619 | 0.00598 | -0.045 | 103.443
3 | 0.68 | 0.00598 | -0.046 | 113.764
3.5 | 0.741 | 0.00624 | -0.046 | 118.734
4 | 0.802 | 0.00656 | -0.047 | 122.275
4.5 | 0.862 | 0.00651 | -0.048 | 132.479
5 | 0.92 | 0.00747 | -0.049 | 123.196
5.5 | 0.977 | 0.00789 | -0.049 | 123.799
6 | 1.031 | 0.00851 | -0.05 | 121.148
6.5 | 1.082 | 0.00961 | -0.051 | 112.544
7 | 1.132 | 0.01018 | -0.051 | 111.115
7.5 | 1.179 | 0.01068 | -0.052 | 110.369
8 | 1.224 | 0.01125 | -0.053 | 108.797
8.5 | 1.264 | 0.01183 | -0.053 | 106.9
9 | 1.298 | 0.0125 | -0.054 | 103.89
9.5 | 1.326 | 0.01318 | -0.055 | 100.576
10 | 1.346 | 0.01399 | -0.056 | 96.208
10.5 | 1.359 | 0.01484 | -0.056 | 91.534
11 | 1.356 | 0.01581 | -0.057 | 85.744
11.5 | 1.341 | 0.017 | -0.057 | 78.892
12 | 1.316 | 0.01821 | -0.058 | 72.241
12.5 | 1.277 | 0.01983 | -0.059 | 64.428
13 | 1.228 | 0.02159 | -0.059 | 56.875
13.5 | 1.167 | 0.02364 | -0.06 | 49.356
14 | 1.094 | 0.02647 | -0.06 | 41.332
14.5 | 1.008 | 0.03129 | -0.06 | 32.218
15 | 0.917 | 0.03592 | -0.06 | 25.531
15.5 | 0.789 | 0.05989 | -0.056 | 13.17

## 126. Re 14M Mach 0.25 (2)
BIGFOIL.COM POLAR EXPORT
NACA65-514 a=0.0
NACA65-514 a=0.0 |  |  |  | Cl Max: | 1.6944 | at alpha= | 19 | deg
XFOIL ncrit=9 |  |  |  | L/D Max: | 154.128 | at alpha= | 3.5 | deg
Re: | 14000000 |  |  | Cd Min: | 0.17978 | at alpha= | -18 | deg
Mach: | 0.25 |  |  | Cl=0 at alpha= | -2.5788 | deg
|  |  |  | @ Cl=0.1, Cd= | 0.0051261
|  |  |  | @ Cl=0.4, Cd= | 0.0043628
|  |  |  | @ Cl=0.6, Cd= | 0.0039912
alpha (deg) | Cl | Cd | Cm | Cl/Cd
-18 | -0.6098 | 0.17978 | 0.0081 | -3.3919
-17.5 | -0.5999 | 0.17112 | 0.0029 | -3.5057
-17 | -0.5842 | 0.16419 | -0.0016 | -3.5581
-16.5 | -0.5947 | 0.15023 | -0.0094 | -3.9586
-16 | -0.5876 | 0.14145 | -0.0148 | -4.1541
-15.5 | -0.5823 | 0.13235 | -0.0203 | -4.3997
-15 | -0.6171 | 0.11478 | -0.0309 | -5.3764
-14.5 | -0.8631 | 0.05788 | -0.074 | -14.9119
-14 | -1.0054 | 0.03998 | -0.0785 | -25.1476
-13.5 | -1.0734 | 0.03266 | -0.0707 | -32.8659
-13 | -1.1663 | 0.02086 | -0.0581 | -55.9108
-12.5 | -1.1455 | 0.01666 | -0.0534 | -68.7575
-12 | -1.1019 | 0.01453 | -0.0505 | -75.8362
-11.5 | -1.0524 | 0.01292 | -0.048 | -81.4551
-11 | -0.9987 | 0.01178 | -0.0461 | -84.7793
-10.5 | -0.9433 | 0.01081 | -0.0445 | -87.2618
-10 | -0.8862 | 0.01008 | -0.0432 | -87.9167
-9.5 | -0.828 | 0.00947 | -0.0422 | -87.434
-9 | -0.7695 | 0.00894 | -0.0413 | -86.0738
-8.5 | -0.711 | 0.0084 | -0.0406 | -84.6429
-8 | -0.6525 | 0.00791 | -0.04 | -82.4905
-7.5 | -0.5938 | 0.00743 | -0.0395 | -79.9192
-7 | -0.5342 | 0.00707 | -0.0392 | -75.5587
-6.5 | -0.4757 | 0.00661 | -0.039 | -71.9667
-6 | -0.4159 | 0.00629 | -0.039 | -66.1208
-5.5 | -0.3555 | 0.00608 | -0.0392 | -58.4704
-5 | -0.2946 | 0.0059 | -0.0395 | -49.9322
-4.5 | -0.2336 | 0.00577 | -0.04 | -40.4853
-4 | -0.1726 | 0.00565 | -0.0405 | -30.5487
-3.5 | -0.112 | 0.0055 | -0.041 | -20.3636
-3 | -0.0513 | 0.00536 | -0.0416 | -9.5709
-2.5 | 0.0096 | 0.00524 | -0.0423 | 1.8321
-2 | 0.0705 | 0.00516 | -0.043 | 13.6628
-1.5 | 0.1314 | 0.00509 | -0.0438 | 25.8153
-1 | 0.1923 | 0.00502 | -0.0446 | 38.3068
-0.5 | 0.253 | 0.00498 | -0.0454 | 50.8032
0 | 0.3137 | 0.00492 | -0.0463 | 63.7602
0.5 | 0.3739 | 0.00479 | -0.0471 | 78.0585
1 | 0.4295 | 0.00388 | -0.0476 | 110.6959
1.5 | 0.4885 | 0.00369 | -0.0483 | 132.3848
2 | 0.5483 | 0.0038 | -0.0491 | 144.2895
2.5 | 0.6078 | 0.00402 | -0.0498 | 151.194
3 | 0.6664 | 0.00434 | -0.0504 | 153.5484
3.5 | 0.7244 | 0.0047 | -0.0508 | 154.1277
4 | 0.7803 | 0.00519 | -0.051 | 150.3468
4.5 | 0.8339 | 0.00584 | -0.0507 | 142.7911
5 | 0.8887 | 0.00633 | -0.0506 | 140.3949
5.5 | 0.942 | 0.00686 | -0.0502 | 137.3178
6.5 | 1.044 | 0.00803 | -0.0484 | 130.0125
7 | 1.0953 | 0.00851 | -0.0475 | 128.7074
7.5 | 1.1465 | 0.00893 | -0.0465 | 128.3875
8 | 1.1959 | 0.00937 | -0.0452 | 127.6307
8.5 | 1.2441 | 0.00979 | -0.0436 | 127.0787
9 | 1.286 | 0.01031 | -0.0409 | 124.7333
9.5 | 1.3137 | 0.01081 | -0.0354 | 121.5264
10 | 1.3415 | 0.01153 | -0.0306 | 116.3487
10.5 | 1.3777 | 0.01228 | -0.0276 | 112.1906
11 | 1.4119 | 0.01325 | -0.0245 | 106.5585
11.5 | 1.4421 | 0.01452 | -0.0211 | 99.3182
12 | 1.4728 | 0.01589 | -0.0181 | 92.6872
12.5 | 1.5042 | 0.01735 | -0.0154 | 86.6974
13 | 1.5338 | 0.01902 | -0.0128 | 80.6414
13.5 | 1.558 | 0.02114 | -0.01 | 73.6991
14 | 1.5841 | 0.02331 | -0.0077 | 67.958
14.5 | 1.6047 | 0.02598 | -0.0054 | 61.7667
15 | 1.6268 | 0.02874 | -0.0034 | 56.604
15.5 | 1.6478 | 0.0318 | -0.0018 | 51.8176
16 | 1.6605 | 0.0354 | 0.0002 | 46.9068
16.5 | 1.6704 | 0.03925 | 0.0023 | 42.558
17 | 1.6778 | 0.04358 | 0.0039 | 38.4993
17.5 | 1.6865 | 0.04804 | 0.0051 | 35.1062
18 | 1.6906 | 0.05324 | 0.0056 | 31.7543
18.5 | 1.6939 | 0.05886 | 0.0056 | 28.7785
19 | 1.6944 | 0.06508 | 0.005 | 26.0356
19.5 | 1.6913 | 0.07208 | 0.0037 | 23.4642
20 | 1.68 | 0.08036 | 0.0014 | 20.9059

## 127. Re 14M Mach 0.50 (1)
BIGFOIL.COM POLAR EXPORT
NACA65-514 a=0.0
NACA65-514 a=0.0 |  |  |  | Cl Max: | 1.275 | at alpha= | 8 | deg
JavaFoil+Calcfoil stall+Eppler ext transition |  |  |  | L/D Max: | 116.852 | at alpha= | 4.5 | deg
Re: | 14000000 |  |  | Cd Min: | 0.00541 | at alpha= | 0.5 | deg
Mach: | 0.5 |  |  | Cl=0 at alpha= | -2.4643 | deg
|  |  |  | @ Cl=0.1, Cd= | 0.0061996
|  |  |  | @ Cl=0.4, Cd= | 0.0056371
|  |  |  | @ Cl=0.6, Cd= | 0.0059556
alpha (deg) | Cl | Cd | Cm | Cl/Cd
-20 | -0.976 | 0.16169 | -0.01 | -6.039
-19.5 | -0.95 | 0.14687 | -0.01 | -6.466
-19 | -0.922 | 0.14044 | -0.011 | -6.565
-18.5 | -0.894 | 0.13455 | -0.011 | -6.647
-18 | -0.867 | 0.12692 | -0.011 | -6.829
-17.5 | -0.841 | 0.11835 | -0.012 | -7.104
-17 | -0.812 | 0.12006 | -0.012 | -6.763
-16.5 | -0.784 | 0.11256 | -0.012 | -6.966
-16 | -0.757 | 0.10585 | -0.012 | -7.154
-15.5 | -0.731 | 0.09793 | -0.013 | -7.468
-15 | -0.707 | 0.08937 | -0.014 | -7.912
-14.5 | -0.741 | 0.0397 | -0.02 | -18.664
-14 | -0.643 | 0.09853 | -0.013 | -6.523
-13.5 | -0.615 | 0.09259 | -0.013 | -6.641
-13 | -0.588 | 0.08388 | -0.014 | -7.014
-12.5 | -0.562 | 0.07687 | -0.014 | -7.306
-12 | -0.536 | 0.07012 | -0.016 | -7.643
-11.5 | -0.517 | 0.05783 | -0.018 | -8.938
-11 | -0.577 | 0.01157 | -0.027 | -49.857
-10.5 | -0.55 | 0.01016 | -0.028 | -54.1
-10 | -0.419 | 0.06705 | -0.014 | -6.257
-9.5 | -0.392 | 0.06014 | -0.015 | -6.52
-9 | -0.365 | 0.05503 | -0.016 | -6.627
-8.5 | -0.337 | 0.05078 | -0.017 | -6.645
-8 | -0.311 | 0.04658 | -0.018 | -6.667
-7.5 | -0.348 | 0.00828 | -0.033 | -42.009
-7 | -0.252 | 0.04721 | -0.016 | -5.343
-6.5 | -0.224 | 0.04532 | -0.016 | -4.953
-6 | -0.31 | 0.04077 | -0.017 | -7.612
-5.5 | -0.303 | 0.03498 | -0.021 | -8.654
-5 | -0.328 | 0.00702 | -0.037 | -46.658
-4.5 | -0.271 | 0.00679 | -0.038 | -39.915
-4 | -0.207 | 0.00659 | -0.039 | -31.433
-3.5 | -0.141 | 0.00649 | -0.04 | -21.74
-3 | -0.073 | 0.00631 | -0.041 | -11.631
-2.5 | -0.005 | 0.00629 | -0.041 | -0.748
-2 | 0.065 | 0.00623 | -0.042 | 10.38
-1.5 | 0.134 | 0.00617 | -0.043 | 21.784
-1 | 0.204 | 0.0062 | -0.044 | 32.947
-0.5 | 0.275 | 0.00634 | -0.045 | 43.375
0 | 0.345 | 0.00647 | -0.046 | 53.368
0.5 | 0.415 | 0.00541 | -0.047 | 76.678
1 | 0.483 | 0.00558 | -0.047 | 86.549
1.5 | 0.552 | 0.0059 | -0.048 | 93.636
2 | 0.621 | 0.00598 | -0.049 | 103.788
2.5 | 0.689 | 0.00598 | -0.05 | 115.245
3 | 0.756 | 0.00677 | -0.051 | 111.724
3.5 | 0.823 | 0.00714 | -0.052 | 115.126
4 | 0.888 | 0.00764 | -0.052 | 116.319
4.5 | 0.953 | 0.00816 | -0.053 | 116.852
5 | 1.015 | 0.00872 | -0.054 | 116.363
5.5 | 1.074 | 0.00949 | -0.055 | 113.244
6 | 1.128 | 0.01109 | -0.055 | 101.682
6.5 | 1.178 | 0.01197 | -0.056 | 98.398
7 | 1.222 | 0.01278 | -0.057 | 95.591
7.5 | 1.256 | 0.01376 | -0.058 | 91.296
8 | 1.275 | 0.01489 | -0.058 | 85.644
8.5 | 1.271 | 0.01607 | -0.059 | 79.128
9 | 1.195 | 0.0178 | -0.06 | 67.118
9.5 | 0.782 | 0.01948 | -0.06 | 40.164
10 | 0.81 | 0.0217 | -0.061 | 37.339
10.5 | 0.842 | 0.02177 | -0.062 | 38.691
11 | 0.87 | 0.02413 | -0.062 | 36.047
11.5 | 0.894 | 0.02801 | -0.062 | 31.914
12 | 0.929 | 0.02639 | -0.064 | 35.196
12.5 | 0.954 | 0.0298 | -0.064 | 32.015
13 | 0.975 | 0.03526 | -0.064 | 27.647

## 128. Re 14M Mach 0.50 (2)
BIGFOIL.COM POLAR EXPORT
NACA65-514 a=0.0
NACA65-514 a=0.0 |  |  |  | Cl Max: | 1.4766 | at alpha= | 11 | deg
XFOIL ncrit=9 |  |  |  | L/D Max: | 170.732 | at alpha= | 3 | deg
Re: | 14000000 |  |  | Cd Min: | 0.03921 | at alpha= | 12 | deg
Mach: | 0.5 |  |  | Cl=0 at alpha= | -99 | deg
|  |  |  | @ Cl=0.1, Cd= | 0.00502
|  |  |  | @ Cl=0.4, Cd= | 0.0049758
|  |  |  | @ Cl=0.6, Cd= | 0.0038497
alpha (deg) | Cl | Cd | Cm | Cl/Cd
0 | 0.366 | 0.00502 | -0.0532 | 72.9084
0.5 | 0.4352 | 0.00493 | -0.0541 | 88.2759
1.5 | 0.5656 | 0.00379 | -0.0552 | 149.2348
2 | 0.6347 | 0.00391 | -0.056 | 162.3274
2.5 | 0.7026 | 0.00418 | -0.0566 | 168.0861
3 | 0.77 | 0.00451 | -0.0569 | 170.7317
3.5 | 0.8362 | 0.00491 | -0.0569 | 170.3055
4 | 0.8995 | 0.00544 | -0.0564 | 165.3493
4.5 | 0.9567 | 0.00621 | -0.0547 | 154.058
5 | 1.0113 | 0.00699 | -0.0523 | 144.6781
5.5 | 1.0607 | 0.00782 | -0.0489 | 135.6394
6 | 1.1009 | 0.00872 | -0.0438 | 126.25
6.5 | 1.1151 | 0.00976 | -0.0343 | 114.252
7 | 1.1506 | 0.01078 | -0.0289 | 106.7347
7.5 | 1.1897 | 0.01189 | -0.0242 | 100.0589
8 | 1.2285 | 0.01319 | -0.0196 | 93.1387
8.5 | 1.2676 | 0.01461 | -0.0152 | 86.7625
9 | 1.3035 | 0.01625 | -0.0105 | 80.2154
9.5 | 1.349 | 0.01789 | -0.0074 | 75.4053
10.5 | 1.4541 | 0.0231 | -0.0057 | 62.9481
11 | 1.4766 | 0.02673 | -0.0013 | 55.2413
11.5 | 1.4732 | 0.03223 | 0.0034 | 45.709
12 | 1.4475 | 0.03921 | 0.0081 | 36.9166

## 129. Re 16M Mach 0.00 (1)
BIGFOIL.COM POLAR EXPORT
NACA65-514 a=0.0
NACA65-514 a=0.0 |  |  |  | Cl Max: | 1.39 | at alpha= | 12 | deg
JavaFoil+Calcfoil stall+Eppler ext transition |  |  |  | L/D Max: | 137.741 | at alpha= | 5.5 | deg
Re: | 16000000 |  |  | Cd Min: | 0.00508 | at alpha= | 0.5 | deg
Mach: | 0 |  |  | Cl=0 at alpha= | -2.4667 | deg
|  |  |  | @ Cl=0.1, Cd= | 0.0059089
|  |  |  | @ Cl=0.4, Cd= | 0.0051885
|  |  |  | @ Cl=0.6, Cd= | 0.0058148
alpha (deg) | Cl | Cd | Cm | Cl/Cd
-14.5 | -0.558 | 0.09776 | -0.01 | -5.71
-14 | -0.569 | 0.09227 | -0.011 | -6.169
-13.5 | -0.579 | 0.08628 | -0.011 | -6.707
-13 | -0.586 | 0.08192 | -0.011 | -7.15
-12.5 | -0.59 | 0.07728 | -0.012 | -7.637
-12 | -0.591 | 0.07324 | -0.012 | -8.076
-11.5 | -0.591 | 0.06732 | -0.013 | -8.785
-11 | -0.587 | 0.06268 | -0.014 | -9.369
-10.5 | -0.58 | 0.0579 | -0.015 | -10.016
-10 | -0.572 | 0.05135 | -0.016 | -11.134
-9.5 | -0.675 | 0.00817 | -0.026 | -82.679
-9 | -0.65 | 0.00821 | -0.027 | -79.158
-8.5 | -0.619 | 0.00784 | -0.027 | -79.028
-8 | -0.584 | 0.00759 | -0.028 | -77.051
-7.5 | -0.545 | 0.00747 | -0.029 | -73.022
-7 | -0.502 | 0.0072 | -0.029 | -69.735
-6.5 | -0.455 | 0.00672 | -0.03 | -67.692
-6 | -0.405 | 0.00657 | -0.031 | -61.702
-5.5 | -0.353 | 0.00645 | -0.032 | -54.627
-5 | -0.298 | 0.0063 | -0.032 | -47.279
-4.5 | -0.241 | 0.00624 | -0.033 | -38.644
-4 | -0.183 | 0.00614 | -0.034 | -29.762
-3.5 | -0.124 | 0.00604 | -0.034 | -20.469
-3 | -0.064 | 0.006 | -0.035 | -10.67
-2.5 | -0.004 | 0.00591 | -0.036 | -0.693
-2 | 0.056 | 0.00588 | -0.037 | 9.546
-1.5 | 0.117 | 0.00592 | -0.037 | 19.707
-1 | 0.177 | 0.00601 | -0.038 | 29.474
-0.5 | 0.238 | 0.00608 | -0.039 | 39.212
0 | 0.299 | 0.00612 | -0.04 | 48.861
0.5 | 0.36 | 0.00508 | -0.04 | 70.816
1 | 0.419 | 0.00524 | -0.041 | 79.93
1.5 | 0.479 | 0.00541 | -0.042 | 88.535
2 | 0.539 | 0.00562 | -0.043 | 95.929
2.5 | 0.599 | 0.00581 | -0.043 | 103.163
3 | 0.659 | 0.0061 | -0.044 | 107.978
3.5 | 0.718 | 0.00607 | -0.045 | 118.317
4 | 0.777 | 0.00634 | -0.046 | 122.658
4.5 | 0.836 | 0.00664 | -0.046 | 125.99
5 | 0.893 | 0.00654 | -0.047 | 136.683
5.5 | 0.949 | 0.00689 | -0.048 | 137.741
6 | 1.003 | 0.00808 | -0.049 | 124.197
6.5 | 1.054 | 0.00896 | -0.049 | 117.648
7 | 1.104 | 0.00944 | -0.05 | 116.96
7.5 | 1.152 | 0.00987 | -0.051 | 116.786
8 | 1.198 | 0.01031 | -0.051 | 116.253
8.5 | 1.241 | 0.01082 | -0.052 | 114.748
9 | 1.28 | 0.01135 | -0.053 | 112.74
9.5 | 1.314 | 0.01191 | -0.053 | 110.325
10 | 1.343 | 0.01249 | -0.054 | 107.467
10.5 | 1.367 | 0.01315 | -0.055 | 103.962
11 | 1.381 | 0.01391 | -0.055 | 99.312
11.5 | 1.389 | 0.0147 | -0.056 | 94.507
12 | 1.39 | 0.0156 | -0.057 | 89.136
12.5 | 1.384 | 0.01669 | -0.057 | 82.956
13 | 1.372 | 0.01776 | -0.058 | 77.276
13.5 | 1.354 | 0.01904 | -0.058 | 71.128
14 | 1.33 | 0.02042 | -0.059 | 65.148
14.5 | 1.302 | 0.02183 | -0.059 | 59.631
15 | 1.266 | 0.02441 | -0.06 | 51.867
15.5 | 1.231 | 0.02565 | -0.06 | 47.999
16 | 1.189 | 0.02841 | -0.061 | 41.864
16.5 | 1.146 | 0.031 | -0.061 | 36.976
17 | 1.101 | 0.03414 | -0.061 | 32.247

## 130. Re 16M Mach 0.00 (2)
BIGFOIL.COM POLAR EXPORT
NACA65-514 a=0.0
NACA65-514 a=0.0 |  |  |  | Cl Max: | 1.7709 | at alpha= | 20 | deg
XFOIL ncrit=9 |  |  |  | L/D Max: | 148.483 | at alpha= | 3.5 | deg
Re: | 16000000 |  |  | Cd Min: | 0.0523 | at alpha= | 20 | deg
Mach: | 0 |  |  | Cl=0 at alpha= | -2.5652 | deg
|  |  |  | @ Cl=0.1, Cd= | 0.0049982
|  |  |  | @ Cl=0.4, Cd= | 0.0046568
|  |  |  | @ Cl=0.6, Cd= | 0.0041522
alpha (deg) | Cl | Cd | Cm | Cl/Cd
-20 | -1.5328 | 0.03249 | -0.0722 | -47.1776
-19.5 | -1.5238 | 0.02981 | -0.0706 | -51.1171
-19 | -1.5275 | 0.02656 | -0.0673 | -57.5113
-18.5 | -1.5185 | 0.02433 | -0.0639 | -62.4127
-18 | -1.509 | 0.0223 | -0.0598 | -67.6682
-17.5 | -1.4981 | 0.02056 | -0.055 | -72.8648
-17 | -1.4798 | 0.01959 | -0.0499 | -75.5385
-16.5 | -1.4553 | 0.01835 | -0.0459 | -79.3079
-16 | -1.4197 | 0.01726 | -0.0436 | -82.2538
-15.5 | -1.3802 | 0.01626 | -0.0417 | -84.8831
-14.5 | -1.2947 | 0.01439 | -0.0388 | -89.9722
-14 | -1.2522 | 0.01316 | -0.0373 | -95.152
-13.5 | -1.2046 | 0.01242 | -0.0365 | -96.9887
-13 | -1.1564 | 0.01165 | -0.0357 | -99.2618
-12.5 | -1.1066 | 0.01099 | -0.0351 | -100.6915
-12 | -1.0551 | 0.01048 | -0.0347 | -100.6775
-11.5 | -1.0029 | 0.00999 | -0.0345 | -100.3904
-11 | -0.9499 | 0.00956 | -0.0343 | -99.3619
-10.5 | -0.8964 | 0.00913 | -0.0342 | -98.1818
-9 | -0.7334 | 0.00798 | -0.0343 | -91.9048
-8.5 | -0.6785 | 0.00759 | -0.0344 | -89.3939
-8 | -0.6234 | 0.00721 | -0.0345 | -86.4632
-7.5 | -0.5675 | 0.0069 | -0.0348 | -82.2464
-7 | -0.5121 | 0.00652 | -0.035 | -78.5429
-6.5 | -0.4559 | 0.0062 | -0.0353 | -73.5323
-6 | -0.3986 | 0.00602 | -0.0358 | -66.2126
-5.5 | -0.3412 | 0.00583 | -0.0364 | -58.5249
-5 | -0.2833 | 0.00568 | -0.037 | -49.8768
-4.5 | -0.2253 | 0.00558 | -0.0376 | -40.3763
-3.5 | -0.109 | 0.00535 | -0.039 | -20.3738
-3 | -0.0507 | 0.00522 | -0.0397 | -9.7126
-2.5 | 0.0076 | 0.00512 | -0.0404 | 1.4844
-2 | 0.0662 | 0.00503 | -0.0412 | 13.161
-1 | 0.1832 | 0.00492 | -0.0428 | 37.2358
-0.5 | 0.2417 | 0.00487 | -0.0436 | 49.6304
0.5 | 0.3579 | 0.00476 | -0.0452 | 75.1891
1 | 0.415 | 0.00462 | -0.0459 | 89.8268
1.5 | 0.4684 | 0.00373 | -0.0464 | 125.5764
2 | 0.5256 | 0.00383 | -0.0472 | 137.2324
2.5 | 0.5826 | 0.00405 | -0.0479 | 143.8519
3 | 0.6388 | 0.00438 | -0.0485 | 145.8447
3.5 | 0.6949 | 0.00468 | -0.0491 | 148.4829
4 | 0.7487 | 0.00519 | -0.0493 | 144.2582
4.5 | 0.8013 | 0.00575 | -0.0494 | 139.3565
5 | 0.8548 | 0.00617 | -0.0496 | 138.5413
5.5 | 0.9073 | 0.00662 | -0.0496 | 137.0544
6 | 0.9589 | 0.00711 | -0.0495 | 134.8664
6.5 | 1.0096 | 0.0076 | -0.0492 | 132.8421
7 | 1.0607 | 0.00799 | -0.049 | 132.7534
7.5 | 1.1116 | 0.00836 | -0.0487 | 132.9665
8 | 1.1621 | 0.00871 | -0.0485 | 133.4214
8.5 | 1.2115 | 0.00907 | -0.048 | 133.5722
9 | 1.2587 | 0.00949 | -0.0472 | 132.6344
9.5 | 1.3053 | 0.00988 | -0.0463 | 132.1154
10 | 1.3484 | 0.01034 | -0.0448 | 130.4062
10.5 | 1.3855 | 0.0108 | -0.0421 | 128.287
11 | 1.4079 | 0.01126 | -0.0366 | 125.0355
12 | 1.4688 | 0.01277 | -0.0304 | 115.0196
12.5 | 1.4983 | 0.01373 | -0.0276 | 109.126
13 | 1.5285 | 0.01477 | -0.0251 | 103.4868
13.5 | 1.557 | 0.01596 | -0.0227 | 97.5564
14 | 1.5818 | 0.01746 | -0.0201 | 90.5956
14.5 | 1.6067 | 0.01907 | -0.0178 | 84.2528
15 | 1.6315 | 0.02076 | -0.0158 | 78.5886
15.5 | 1.6543 | 0.02268 | -0.0138 | 72.9409
16 | 1.6715 | 0.02508 | -0.0117 | 66.6467
16.5 | 1.6914 | 0.02746 | -0.0102 | 61.595
17 | 1.7109 | 0.02999 | -0.0089 | 57.049
17.5 | 1.7275 | 0.0328 | -0.0076 | 52.6677
18 | 1.7392 | 0.03612 | -0.0063 | 48.1506
18.5 | 1.7468 | 0.03997 | -0.0052 | 43.7028
19 | 1.7586 | 0.04351 | -0.0044 | 40.4183
19.5 | 1.7648 | 0.04785 | -0.004 | 36.8819
20 | 1.7709 | 0.0523 | -0.0038 | 33.8604

## 131. Re 16M Mach 0.10 (1)
BIGFOIL.COM POLAR EXPORT
NACA65-514 a=0.0
NACA65-514 a=0.0 |  |  |  | Cl Max: | 1.385 | at alpha= | 11.5 | deg
JavaFoil+Calcfoil stall+Eppler ext transition |  |  |  | L/D Max: | 146.211 | at alpha= | 5.5 | deg
Re: | 16000000 |  |  | Cd Min: | 0.00506 | at alpha= | 0.5 | deg
Mach: | 0.1 |  |  | Cl=0 at alpha= | -2.4667 | deg
|  |  |  | @ Cl=0.1, Cd= | 0.0059549
|  |  |  | @ Cl=0.4, Cd= | 0.0051965
|  |  |  | @ Cl=0.6, Cd= | 0.005823
alpha (deg) | Cl | Cd | Cm | Cl/Cd
-14.5 | -0.526 | 0.09866 | -0.01 | -5.328
-14 | -0.54 | 0.09392 | -0.011 | -5.75
-13.5 | -0.553 | 0.08736 | -0.011 | -6.326
-13 | -0.563 | 0.08276 | -0.011 | -6.801
-12.5 | -0.571 | 0.07812 | -0.012 | -7.304
-12 | -0.575 | 0.07397 | -0.012 | -7.772
-11.5 | -0.577 | 0.06829 | -0.013 | -8.456
-11 | -0.575 | 0.06379 | -0.013 | -9.021
-10.5 | -0.57 | 0.0592 | -0.014 | -9.631
-10 | -0.561 | 0.05458 | -0.015 | -10.282
-9.5 | -0.66 | 0.00897 | -0.026 | -73.629
-9 | -0.646 | 0.00841 | -0.027 | -76.866
-8.5 | -0.618 | 0.00792 | -0.028 | -77.994
-8 | -0.584 | 0.00767 | -0.028 | -76.122
-7.5 | -0.545 | 0.0075 | -0.029 | -72.766
-7 | -0.503 | 0.00722 | -0.03 | -69.674
-6.5 | -0.456 | 0.00674 | -0.03 | -67.736
-6 | -0.407 | 0.00658 | -0.031 | -61.823
-5.5 | -0.354 | 0.00646 | -0.032 | -54.796
-5 | -0.299 | 0.00637 | -0.032 | -46.961
-4.5 | -0.242 | 0.00623 | -0.033 | -38.892
-4 | -0.184 | 0.00613 | -0.034 | -29.947
-3.5 | -0.124 | 0.00606 | -0.035 | -20.513
-3 | -0.064 | 0.00599 | -0.035 | -10.74
-2.5 | -0.004 | 0.00595 | -0.036 | -0.692
-2 | 0.056 | 0.00589 | -0.037 | 9.579
-1.5 | 0.117 | 0.00598 | -0.038 | 19.601
-1 | 0.178 | 0.00603 | -0.038 | 29.531
-0.5 | 0.24 | 0.00611 | -0.039 | 39.217
0 | 0.3 | 0.00615 | -0.04 | 48.877
0.5 | 0.361 | 0.00506 | -0.041 | 71.358
1 | 0.421 | 0.00527 | -0.041 | 79.853
1.5 | 0.481 | 0.00539 | -0.042 | 89.262
2 | 0.542 | 0.00562 | -0.043 | 96.416
2.5 | 0.602 | 0.00583 | -0.044 | 103.254
3 | 0.662 | 0.00611 | -0.044 | 108.418
3.5 | 0.722 | 0.00608 | -0.045 | 118.744
4 | 0.781 | 0.00638 | -0.046 | 122.374
4.5 | 0.84 | 0.00663 | -0.047 | 126.771
5 | 0.897 | 0.0066 | -0.047 | 135.939
5.5 | 0.954 | 0.00652 | -0.048 | 146.211
6 | 1.007 | 0.00815 | -0.049 | 123.655
6.5 | 1.058 | 0.00904 | -0.05 | 117.114
7 | 1.109 | 0.00953 | -0.05 | 116.347
7.5 | 1.157 | 0.00995 | -0.051 | 116.303
8 | 1.202 | 0.01041 | -0.052 | 115.559
8.5 | 1.245 | 0.01092 | -0.052 | 114.049
9 | 1.283 | 0.01147 | -0.053 | 111.911
9.5 | 1.316 | 0.01205 | -0.054 | 109.213
10 | 1.345 | 0.01264 | -0.054 | 106.329
10.5 | 1.367 | 0.01334 | -0.055 | 102.502
11 | 1.379 | 0.01412 | -0.056 | 97.682
11.5 | 1.385 | 0.01494 | -0.056 | 92.702
12 | 1.383 | 0.01594 | -0.057 | 86.718
12.5 | 1.374 | 0.017 | -0.057 | 80.793
13 | 1.358 | 0.01813 | -0.058 | 74.887
13.5 | 1.334 | 0.01971 | -0.059 | 67.706
14 | 1.305 | 0.02128 | -0.059 | 61.332
14.5 | 1.271 | 0.02276 | -0.06 | 55.864
15 | 1.233 | 0.02467 | -0.06 | 49.978
15.5 | 1.189 | 0.02698 | -0.06 | 44.083
16 | 1.143 | 0.02967 | -0.061 | 38.515
16.5 | 1.091 | 0.03399 | -0.061 | 32.087

## 132. Re 16M Mach 0.10 (2)
BIGFOIL.COM POLAR EXPORT
NACA65-514 a=0.0
NACA65-514 a=0.0 |  |  |  | Cl Max: | 1.763 | at alpha= | 20 | deg
XFOIL ncrit=9 |  |  |  | L/D Max: | 149.126 | at alpha= | 3.5 | deg
Re: | 16000000 |  |  | Cd Min: | 0.05567 | at alpha= | 20 | deg
Mach: | 0.1 |  |  | Cl=0 at alpha= | -2.5665 | deg
|  |  |  | @ Cl=0.1, Cd= | 0.005009
|  |  |  | @ Cl=0.4, Cd= | 0.0046632
|  |  |  | @ Cl=0.6, Cd= | 0.0041363
alpha (deg) | Cl | Cd | Cm | Cl/Cd
-20 | -1.4286 | 0.04446 | -0.0757 | -32.1323
-19.5 | -1.4288 | 0.03974 | -0.0764 | -35.9537
-19 | -1.4623 | 0.03319 | -0.0752 | -44.0585
-18.5 | -1.4662 | 0.02952 | -0.0727 | -49.668
-18 | -1.4715 | 0.0261 | -0.0688 | -56.3793
-17.5 | -1.4729 | 0.02328 | -0.0639 | -63.2689
-17 | -1.4541 | 0.02197 | -0.0597 | -66.1857
-16.5 | -1.4481 | 0.02027 | -0.0529 | -71.4406
-16 | -1.4209 | 0.01889 | -0.0491 | -75.2197
-15.5 | -1.385 | 0.01762 | -0.0464 | -78.6039
-15 | -1.3448 | 0.0165 | -0.0444 | -81.503
-14.5 | -1.3024 | 0.0154 | -0.0425 | -84.5714
-14 | -1.2594 | 0.01416 | -0.0408 | -88.9407
-13.5 | -1.2121 | 0.01328 | -0.0396 | -91.2726
-13 | -1.1647 | 0.0123 | -0.0384 | -94.6911
-12.5 | -1.1163 | 0.01136 | -0.0373 | -98.2658
-12 | -1.0646 | 0.01076 | -0.0366 | -98.9405
-11.5 | -1.0118 | 0.01021 | -0.0362 | -99.0989
-11 | -0.9583 | 0.00973 | -0.0358 | -98.4892
-10.5 | -0.9042 | 0.00928 | -0.0356 | -97.4353
-10 | -0.8495 | 0.00886 | -0.0354 | -95.8804
-9 | -0.7391 | 0.00808 | -0.0353 | -91.4728
-8.5 | -0.6836 | 0.00769 | -0.0353 | -88.8947
-8 | -0.628 | 0.00729 | -0.0353 | -86.1454
-7.5 | -0.5716 | 0.00696 | -0.0355 | -82.1264
-7 | -0.5154 | 0.00661 | -0.0356 | -77.9728
-6.5 | -0.4592 | 0.00622 | -0.0358 | -73.8264
-6 | -0.4014 | 0.00604 | -0.0363 | -66.457
-5.5 | -0.3435 | 0.00585 | -0.0368 | -58.7179
-5 | -0.2851 | 0.00569 | -0.0373 | -50.1054
-4.5 | -0.2267 | 0.00559 | -0.038 | -40.5546
-3.5 | -0.1095 | 0.00536 | -0.0393 | -20.4291
-3 | -0.0508 | 0.00522 | -0.04 | -9.7318
-2.5 | 0.0078 | 0.00513 | -0.0407 | 1.5205
-2 | 0.0668 | 0.00504 | -0.0415 | 13.254
-1 | 0.1845 | 0.00493 | -0.0431 | 37.4239
-0.5 | 0.2434 | 0.00487 | -0.0439 | 49.9795
0 | 0.3021 | 0.00484 | -0.0447 | 62.4174
0.5 | 0.3603 | 0.00476 | -0.0455 | 75.6933
1 | 0.4177 | 0.00462 | -0.0462 | 90.4113
1.5 | 0.4715 | 0.00373 | -0.0467 | 126.4075
2 | 0.529 | 0.00383 | -0.0475 | 138.1201
2.5 | 0.5863 | 0.00406 | -0.0482 | 144.4089
3.5 | 0.6994 | 0.00469 | -0.0493 | 149.1258
4 | 0.7534 | 0.0052 | -0.0496 | 144.8846
4.5 | 0.8063 | 0.00576 | -0.0496 | 139.9826
5 | 0.86 | 0.00619 | -0.0497 | 138.9338
5.5 | 0.9127 | 0.00666 | -0.0497 | 137.042
6 | 0.9643 | 0.00716 | -0.0495 | 134.6788
6.5 | 1.0154 | 0.00764 | -0.0492 | 132.9058
7 | 1.0666 | 0.00805 | -0.0489 | 132.4969
7.5 | 1.1177 | 0.00842 | -0.0486 | 132.7435
8 | 1.1683 | 0.00878 | -0.0481 | 133.0638
8.5 | 1.2179 | 0.00915 | -0.0476 | 133.1038
9 | 1.2649 | 0.00958 | -0.0466 | 132.0355
9.5 | 1.3112 | 0.00998 | -0.0455 | 131.3828
10 | 1.3534 | 0.01046 | -0.0437 | 129.3881
10.5 | 1.3828 | 0.01093 | -0.0393 | 126.5142
11 | 1.4054 | 0.01141 | -0.0339 | 123.1727
12 | 1.4704 | 0.01312 | -0.0285 | 112.0732
12.5 | 1.5007 | 0.01412 | -0.0257 | 106.2819
13 | 1.5307 | 0.01525 | -0.0232 | 100.3738
13.5 | 1.5592 | 0.01654 | -0.0207 | 94.2684
14 | 1.5828 | 0.01821 | -0.018 | 86.9193
14.5 | 1.6091 | 0.01983 | -0.0158 | 81.1447
15 | 1.6328 | 0.02171 | -0.0137 | 75.2096
15.5 | 1.6533 | 0.0239 | -0.0116 | 69.1757
16 | 1.6729 | 0.0263 | -0.0098 | 63.6084
16.5 | 1.6919 | 0.02891 | -0.0083 | 58.523
17 | 1.7101 | 0.03177 | -0.0071 | 53.8275
17.5 | 1.7232 | 0.0349 | -0.0055 | 49.3754
18 | 1.7339 | 0.03846 | -0.0042 | 45.0832
18.5 | 1.7417 | 0.0424 | -0.0031 | 41.0778
19 | 1.7518 | 0.04633 | -0.0025 | 37.8114
19.5 | 1.7593 | 0.0507 | -0.0021 | 34.7002
20 | 1.763 | 0.05567 | -0.0022 | 31.6688

## 133. Re 16M Mach 0.25 (1)
BIGFOIL.COM POLAR EXPORT
NACA65-514 a=0.0
NACA65-514 a=0.0 |  |  |  | Cl Max: | 1.36 | at alpha= | 10.5 | deg
JavaFoil+Calcfoil stall+Eppler ext transition |  |  |  | L/D Max: | 143.609 | at alpha= | 5 | deg
Re: | 16000000 |  |  | Cd Min: | 0.00513 | at alpha= | 0.5 | deg
Mach: | 0.25 |  |  | Cl=0 at alpha= | -2.4677 | deg
|  |  |  | @ Cl=0.1, Cd= | 0.0059603
|  |  |  | @ Cl=0.4, Cd= | 0.0052142
|  |  |  | @ Cl=0.6, Cd= | 0.0058664
alpha (deg) | Cl | Cd | Cm | Cl/Cd
-13 | -0.356 | 0.08854 | -0.011 | -4.025
-12.5 | -0.395 | 0.08199 | -0.011 | -4.821
-12 | -0.429 | 0.07744 | -0.012 | -5.538
-11.5 | -0.457 | 0.07365 | -0.012 | -6.2
-11 | -0.479 | 0.06811 | -0.013 | -7.031
-10.5 | -0.494 | 0.06377 | -0.013 | -7.745
-10 | -0.502 | 0.05961 | -0.014 | -8.424
-9.5 | -0.503 | 0.05631 | -0.014 | -8.931
-9 | -0.497 | 0.05268 | -0.015 | -9.441
-8.5 | -0.486 | 0.04817 | -0.016 | -10.088
-8 | -0.574 | 0.0079 | -0.029 | -72.686
-7.5 | -0.543 | 0.00765 | -0.03 | -70.968
-7 | -0.505 | 0.0075 | -0.03 | -67.252
-6.5 | -0.461 | 0.00687 | -0.031 | -67.148
-6 | -0.413 | 0.00675 | -0.032 | -61.183
-5.5 | -0.361 | 0.00657 | -0.033 | -54.953
-5 | -0.306 | 0.00645 | -0.033 | -47.393
-4.5 | -0.248 | 0.00631 | -0.034 | -39.33
-4 | -0.188 | 0.00619 | -0.035 | -30.411
-3.5 | -0.127 | 0.0061 | -0.036 | -20.908
-3 | -0.066 | 0.00603 | -0.036 | -10.954
-2.5 | -0.004 | 0.00598 | -0.037 | -0.707
-2 | 0.058 | 0.00594 | -0.038 | 9.762
-1.5 | 0.12 | 0.00597 | -0.039 | 20.179
-1 | 0.183 | 0.00606 | -0.039 | 30.184
-0.5 | 0.246 | 0.00613 | -0.04 | 40.13
0 | 0.309 | 0.00617 | -0.041 | 50.051
0.5 | 0.371 | 0.00513 | -0.042 | 72.43
1 | 0.433 | 0.00531 | -0.042 | 81.403
1.5 | 0.495 | 0.00551 | -0.043 | 89.799
2 | 0.557 | 0.0057 | -0.044 | 97.592
2.5 | 0.619 | 0.00594 | -0.045 | 104.22
3 | 0.68 | 0.00595 | -0.046 | 114.348
3.5 | 0.741 | 0.00621 | -0.046 | 119.405
4 | 0.802 | 0.00653 | -0.047 | 122.797
4.5 | 0.862 | 0.0065 | -0.048 | 132.748
5 | 0.92 | 0.00641 | -0.049 | 143.609
5.5 | 0.977 | 0.00787 | -0.049 | 124.232
6 | 1.031 | 0.00847 | -0.05 | 121.813
6.5 | 1.082 | 0.00951 | -0.051 | 113.804
7 | 1.133 | 0.00997 | -0.051 | 113.638
7.5 | 1.18 | 0.01046 | -0.052 | 112.857
8 | 1.225 | 0.01099 | -0.053 | 111.449
8.5 | 1.266 | 0.01158 | -0.054 | 109.252
9 | 1.3 | 0.01224 | -0.054 | 106.174
9.5 | 1.327 | 0.01289 | -0.055 | 102.902
10 | 1.347 | 0.01365 | -0.056 | 98.731
10.5 | 1.36 | 0.01448 | -0.056 | 93.958
11 | 1.357 | 0.01552 | -0.057 | 87.412
11.5 | 1.343 | 0.01669 | -0.057 | 80.442
12 | 1.317 | 0.01791 | -0.058 | 73.529
12.5 | 1.279 | 0.01929 | -0.059 | 66.306
13 | 1.229 | 0.021 | -0.059 | 58.556
13.5 | 1.168 | 0.02302 | -0.06 | 50.753
14 | 1.095 | 0.0258 | -0.06 | 42.464
14.5 | 1.01 | 0.03023 | -0.06 | 33.414
15 | 0.92 | 0.03447 | -0.06 | 26.68
15.5 | 0.801 | 0.05202 | -0.057 | 15.403

## 134. Re 16M Mach 0.25 (2)
BIGFOIL.COM POLAR EXPORT
NACA65-514 a=0.0
NACA65-514 a=0.0 |  |  |  | Cl Max: | 1.7122 | at alpha= | 17 | deg
XFOIL ncrit=9 |  |  |  | L/D Max: | 153.39 | at alpha= | 3.5 | deg
Re: | 16000000 |  |  | Cd Min: | 0.17919 | at alpha= | -18 | deg
Mach: | 0.25 |  |  | Cl=0 at alpha= | -2.5747 | deg
|  |  |  | @ Cl=0.1, Cd= | 0.0050254
|  |  |  | @ Cl=0.4, Cd= | 0.004699
|  |  |  | @ Cl=0.6, Cd= | 0.00406
alpha (deg) | Cl | Cd | Cm | Cl/Cd
-18 | -0.6118 | 0.17919 | 0.0078 | -3.4143
-17.5 | -0.6019 | 0.17052 | 0.0025 | -3.5298
-17 | -0.585 | 0.16391 | -0.0018 | -3.569
-16.5 | -0.5982 | 0.14932 | -0.01 | -4.0062
-16 | -0.5907 | 0.14061 | -0.0153 | -4.201
-14.5 | -0.9097 | 0.05243 | -0.0774 | -17.3508
-14 | -1.0559 | 0.03603 | -0.0774 | -29.3061
-13.5 | -1.1204 | 0.02976 | -0.0669 | -37.6478
-13 | -1.1832 | 0.01925 | -0.0569 | -61.4649
-12.5 | -1.1542 | 0.0158 | -0.0527 | -73.0506
-12 | -1.1077 | 0.01395 | -0.0499 | -79.405
-11.5 | -1.057 | 0.01247 | -0.0475 | -84.7634
-11 | -1.0027 | 0.01137 | -0.0457 | -88.1882
-10.5 | -0.9468 | 0.01047 | -0.0441 | -90.4298
-10 | -0.8893 | 0.00976 | -0.0428 | -91.1168
-9.5 | -0.8308 | 0.0092 | -0.0418 | -90.3043
-9 | -0.772 | 0.00867 | -0.041 | -89.0427
-8.5 | -0.7128 | 0.00823 | -0.0404 | -86.61
-8 | -0.6539 | 0.00775 | -0.0398 | -84.3742
-7.5 | -0.595 | 0.00729 | -0.0393 | -81.6187
-7 | -0.5356 | 0.00692 | -0.0391 | -77.3988
-6.5 | -0.4762 | 0.00653 | -0.0389 | -72.925
-6 | -0.417 | 0.00616 | -0.0388 | -67.6948
-5.5 | -0.3563 | 0.00594 | -0.0391 | -59.9832
-5 | -0.2955 | 0.00577 | -0.0394 | -51.2132
-4.5 | -0.2345 | 0.00564 | -0.0399 | -41.578
-3.5 | -0.1126 | 0.0054 | -0.041 | -20.8519
-3 | -0.0518 | 0.00526 | -0.0416 | -9.8479
-2.5 | 0.0091 | 0.00515 | -0.0422 | 1.767
-2 | 0.0701 | 0.00505 | -0.043 | 13.8812
-1.5 | 0.131 | 0.005 | -0.0438 | 26.2
-1 | 0.1919 | 0.00494 | -0.0446 | 38.8462
-0.5 | 0.2528 | 0.00489 | -0.0454 | 51.6973
0 | 0.3135 | 0.00485 | -0.0462 | 64.6392
0.5 | 0.3737 | 0.00477 | -0.047 | 78.3438
1 | 0.433 | 0.00461 | -0.0478 | 93.9262
1.5 | 0.4884 | 0.00372 | -0.0483 | 131.2903
2 | 0.548 | 0.00384 | -0.049 | 142.7083
2.5 | 0.6071 | 0.00409 | -0.0497 | 148.4352
3 | 0.6656 | 0.00441 | -0.0503 | 150.9297
3.5 | 0.724 | 0.00472 | -0.0508 | 153.3898
4 | 0.7796 | 0.00526 | -0.0509 | 148.2129
5 | 0.8887 | 0.00631 | -0.0506 | 140.8399
5.5 | 0.9425 | 0.00683 | -0.0502 | 137.9941
6 | 0.9945 | 0.0074 | -0.0496 | 134.3919
6.5 | 1.0459 | 0.00793 | -0.0487 | 131.8916
7 | 1.0986 | 0.00834 | -0.048 | 131.7266
7.5 | 1.1504 | 0.00875 | -0.0472 | 131.4743
8 | 1.2006 | 0.00918 | -0.0459 | 130.7843
8.5 | 1.2493 | 0.0096 | -0.0445 | 130.1354
9 | 1.2943 | 0.01009 | -0.0423 | 128.2755
9.5 | 1.3254 | 0.01056 | -0.0374 | 125.5114
10 | 1.3519 | 0.01127 | -0.0322 | 119.9556
10.5 | 1.3816 | 0.01198 | -0.0277 | 115.3255
11.5 | 1.4507 | 0.01407 | -0.022 | 103.1059
12 | 1.4828 | 0.01533 | -0.0191 | 96.7254
12.5 | 1.514 | 0.01677 | -0.0162 | 90.2803
13 | 1.5426 | 0.01847 | -0.0135 | 83.5192
13.5 | 1.5689 | 0.02044 | -0.0108 | 76.7564
14 | 1.5949 | 0.02268 | -0.0085 | 70.3219
14.5 | 1.6316 | 0.02533 | -0.0091 | 64.4137
15 | 1.6583 | 0.02813 | -0.008 | 58.9513
15.5 | 1.6785 | 0.03124 | -0.0063 | 53.7292
16 | 1.6914 | 0.03494 | -0.0043 | 48.4087
16.5 | 1.7028 | 0.03878 | -0.0024 | 43.9092
17 | 1.7122 | 0.0426 | -0.0001 | 40.1925
17.5 | 1.7023 | 0.04664 | 0.0048 | 36.4987
18 | 1.7094 | 0.05138 | 0.0057 | 33.2698
18.5 | 1.7083 | 0.05731 | 0.0059 | 29.8081
19 | 1.7114 | 0.06312 | 0.0055 | 27.1134
19.5 | 1.7082 | 0.07004 | 0.0043 | 24.3889
20 | 1.6951 | 0.07843 | 0.0021 | 21.6129

## 135. Re 16M Mach 0.50 (1)
BIGFOIL.COM POLAR EXPORT
NACA65-514 a=0.0
NACA65-514 a=0.0 |  |  |  | Cl Max: | 1.277 | at alpha= | 8 | deg
JavaFoil+Calcfoil stall+Eppler ext transition |  |  |  | L/D Max: | 117.476 | at alpha= | 4.5 | deg
Re: | 16000000 |  |  | Cd Min: | 0.00538 | at alpha= | 0.5 | deg
Mach: | 0.5 |  |  | Cl=0 at alpha= | -2.4643 | deg
|  |  |  | @ Cl=0.1, Cd= | 0.0061555
|  |  |  | @ Cl=0.4, Cd= | 0.0056114
|  |  |  | @ Cl=0.6, Cd= | 0.0059826
alpha (deg) | Cl | Cd | Cm | Cl/Cd
-20 | -0.976 | 0.16811 | -0.01 | -5.804
-19.5 | -0.948 | 0.15421 | -0.01 | -6.151
-19 | -0.921 | 0.1496 | -0.01 | -6.154
-18.5 | -0.893 | 0.14363 | -0.011 | -6.217
-18 | -0.866 | 0.13374 | -0.011 | -6.476
-17.5 | -0.839 | 0.12644 | -0.011 | -6.634
-17 | -0.813 | 0.11741 | -0.012 | -6.922
-16.5 | -0.785 | 0.11161 | -0.012 | -7.032
-16 | -0.758 | 0.10405 | -0.013 | -7.287
-15.5 | -0.733 | 0.09606 | -0.013 | -7.632
-15 | -0.711 | 0.08548 | -0.015 | -8.316
-14.5 | -0.778 | 0.02278 | -0.022 | -34.143
-14 | -0.643 | 0.0977 | -0.013 | -6.579
-13.5 | -0.615 | 0.09211 | -0.013 | -6.677
-13 | -0.589 | 0.08283 | -0.014 | -7.108
-12.5 | -0.562 | 0.07606 | -0.015 | -7.393
-12 | -0.537 | 0.06877 | -0.016 | -7.812
-11.5 | -0.578 | 0.02098 | -0.025 | -27.536
-11 | -0.579 | 0.01108 | -0.027 | -52.262
-10.5 | -0.551 | 0.00872 | -0.029 | -63.168
-10 | -0.42 | 0.06585 | -0.014 | -6.371
-9.5 | -0.392 | 0.0596 | -0.015 | -6.581
-9 | -0.365 | 0.05493 | -0.016 | -6.642
-8.5 | -0.338 | 0.05017 | -0.017 | -6.734
-8 | -0.311 | 0.04567 | -0.019 | -6.815
-7.5 | -0.348 | 0.00809 | -0.033 | -43.025
-7 | -0.252 | 0.04704 | -0.016 | -5.364
-6.5 | -0.225 | 0.04498 | -0.017 | -4.992
-6 | -0.31 | 0.04053 | -0.017 | -7.658
-5.5 | -0.304 | 0.03362 | -0.023 | -9.052
-5 | -0.328 | 0.00689 | -0.037 | -47.579
-4.5 | -0.271 | 0.00669 | -0.038 | -40.512
-4 | -0.207 | 0.00651 | -0.039 | -31.824
-3.5 | -0.141 | 0.00639 | -0.04 | -22.084
-3 | -0.073 | 0.0063 | -0.041 | -11.638
-2.5 | -0.005 | 0.00618 | -0.041 | -0.761
-2 | 0.065 | 0.00612 | -0.042 | 10.569
-1.5 | 0.134 | 0.00619 | -0.043 | 21.704
-1 | 0.204 | 0.00628 | -0.044 | 32.533
-0.5 | 0.275 | 0.00639 | -0.045 | 43.09
0 | 0.345 | 0.00646 | -0.046 | 53.473
0.5 | 0.415 | 0.00538 | -0.047 | 77.119
1 | 0.483 | 0.00566 | -0.047 | 85.35
1.5 | 0.552 | 0.00592 | -0.048 | 93.279
2 | 0.621 | 0.00601 | -0.049 | 103.329
2.5 | 0.689 | 0.006 | -0.05 | 114.899
3 | 0.756 | 0.00675 | -0.051 | 112.014
3.5 | 0.823 | 0.00718 | -0.052 | 114.669
4 | 0.889 | 0.00762 | -0.052 | 116.598
4.5 | 0.953 | 0.00812 | -0.053 | 117.476
5 | 1.016 | 0.00867 | -0.054 | 117.094
5.5 | 1.075 | 0.00948 | -0.055 | 113.362
6 | 1.129 | 0.01102 | -0.055 | 102.415
6.5 | 1.179 | 0.01172 | -0.056 | 100.671
7 | 1.223 | 0.0125 | -0.057 | 97.817
7.5 | 1.257 | 0.01343 | -0.058 | 93.639
8 | 1.277 | 0.01453 | -0.058 | 87.868
8.5 | 1.273 | 0.01567 | -0.059 | 81.202
9 | 1.196 | 0.01737 | -0.06 | 68.852
9.5 | 0.783 | 0.01898 | -0.06 | 41.26
10 | 0.811 | 0.02114 | -0.061 | 38.387
10.5 | 0.843 | 0.02122 | -0.062 | 39.72
11 | 0.871 | 0.02356 | -0.062 | 36.96
11.5 | 0.895 | 0.02714 | -0.063 | 32.991
12 | 0.93 | 0.02572 | -0.064 | 36.156
12.5 | 0.955 | 0.02903 | -0.064 | 32.907
13 | 0.977 | 0.0343 | -0.064 | 28.474

## 136. Re 16M Mach 0.50 (2)
BIGFOIL.COM POLAR EXPORT
NACA65-514 a=0.0
NACA65-514 a=0.0 |  |  |  | Cl Max: | 1.4943 | at alpha= | 11 | deg
XFOIL ncrit=9 |  |  |  | L/D Max: | 170.687 | at alpha= | 3 | deg
Re: | 16000000 |  |  | Cd Min: | 0.03898 | at alpha= | 12 | deg
Mach: | 0.5 |  |  | Cl=0 at alpha= | -99 | deg
|  |  |  | @ Cl=0.1, Cd= | 0.00492
|  |  |  | @ Cl=0.4, Cd= | 0.0049003
|  |  |  | @ Cl=0.6, Cd= | 0.0038604
alpha (deg) | Cl | Cd | Cm | Cl/Cd
0 | 0.3658 | 0.00492 | -0.0532 | 74.3496
0.5 | 0.4351 | 0.00488 | -0.0541 | 89.1598
1 | 0.5015 | 0.00442 | -0.0548 | 113.4615
1.5 | 0.5655 | 0.00379 | -0.0552 | 149.2084
2 | 0.6341 | 0.00393 | -0.056 | 161.3486
2.5 | 0.7021 | 0.00419 | -0.0565 | 167.5656
3 | 0.7698 | 0.00451 | -0.0569 | 170.6874
3.5 | 0.8352 | 0.00494 | -0.0568 | 169.0688
4 | 0.8989 | 0.00545 | -0.0563 | 164.9358
4.5 | 0.9562 | 0.00623 | -0.0546 | 153.4831
5 | 1.0119 | 0.00695 | -0.0525 | 145.5971
5.5 | 1.0623 | 0.00775 | -0.0492 | 137.071
6 | 1.1026 | 0.00866 | -0.0441 | 127.321
6.5 | 1.1228 | 0.00954 | -0.0353 | 117.6939
7 | 1.158 | 0.01052 | -0.0297 | 110.076
7.5 | 1.1983 | 0.01157 | -0.0251 | 103.5696
8 | 1.2384 | 0.01279 | -0.0206 | 96.8256
8.5 | 1.277 | 0.01421 | -0.0161 | 89.8663
9 | 1.3161 | 0.01573 | -0.0116 | 83.6682
9.5 | 1.3519 | 0.01741 | -0.0067 | 77.6508
10 | 1.416 | 0.0197 | -0.0076 | 71.8782
10.5 | 1.4736 | 0.02236 | -0.0072 | 65.9034
11 | 1.4943 | 0.02608 | -0.0026 | 57.2968
11.5 | 1.4871 | 0.03177 | 0.0024 | 46.8083
12 | 1.4585 | 0.03898 | 0.0071 | 37.4166

## 137. Re 18M Mach 0.00 (1)
BIGFOIL.COM POLAR EXPORT
NACA65-514 a=0.0
NACA65-514 a=0.0 |  |  |  | Cl Max: | 1.391 | at alpha= | 12 | deg
JavaFoil+Calcfoil stall+Eppler ext transition |  |  |  | L/D Max: | 137.521 | at alpha= | 5.5 | deg
Re: | 18000000 |  |  | Cd Min: | 0.00511 | at alpha= | 0.5 | deg
Mach: | 0 |  |  | Cl=0 at alpha= | -2.4667 | deg
|  |  |  | @ Cl=0.1, Cd= | 0.0060105
|  |  |  | @ Cl=0.4, Cd= | 0.0052117
|  |  |  | @ Cl=0.6, Cd= | 0.0058437
alpha (deg) | Cl | Cd | Cm | Cl/Cd
-14.5 | -0.558 | 0.09687 | -0.01 | -5.763
-14 | -0.569 | 0.0923 | -0.011 | -6.169
-13.5 | -0.579 | 0.08625 | -0.011 | -6.712
-13 | -0.586 | 0.08078 | -0.012 | -7.253
-12.5 | -0.591 | 0.07625 | -0.012 | -7.748
-12 | -0.592 | 0.07315 | -0.012 | -8.089
-11.5 | -0.591 | 0.06754 | -0.013 | -8.75
-11 | -0.587 | 0.06307 | -0.014 | -9.3
-10.5 | -0.579 | 0.05858 | -0.014 | -9.884
-10 | -0.569 | 0.05335 | -0.016 | -10.661
-9.5 | -0.675 | 0.00802 | -0.026 | -84.249
-9 | -0.65 | 0.00805 | -0.027 | -80.749
-8.5 | -0.62 | 0.00777 | -0.027 | -79.756
-8 | -0.585 | 0.00755 | -0.028 | -77.473
-7.5 | -0.545 | 0.00734 | -0.029 | -74.336
-7 | -0.502 | 0.00709 | -0.029 | -70.764
-6.5 | -0.455 | 0.00662 | -0.03 | -68.799
-6 | -0.405 | 0.0065 | -0.031 | -62.32
-5.5 | -0.353 | 0.00639 | -0.032 | -55.221
-5 | -0.298 | 0.00628 | -0.032 | -47.454
-4.5 | -0.241 | 0.00614 | -0.033 | -39.297
-4 | -0.183 | 0.00607 | -0.034 | -30.089
-3.5 | -0.124 | 0.00599 | -0.034 | -20.646
-3 | -0.064 | 0.00592 | -0.035 | -10.828
-2.5 | -0.004 | 0.0059 | -0.036 | -0.694
-2 | 0.056 | 0.00596 | -0.037 | 9.421
-1.5 | 0.117 | 0.00603 | -0.037 | 19.348
-1 | 0.177 | 0.00604 | -0.038 | 29.335
-0.5 | 0.238 | 0.00607 | -0.039 | 39.264
0 | 0.299 | 0.00614 | -0.04 | 48.714
0.5 | 0.36 | 0.00511 | -0.04 | 70.317
1 | 0.419 | 0.00526 | -0.041 | 79.613
1.5 | 0.479 | 0.00546 | -0.042 | 87.784
2 | 0.539 | 0.0056 | -0.043 | 96.276
2.5 | 0.599 | 0.00584 | -0.043 | 102.623
3 | 0.659 | 0.00606 | -0.044 | 108.669
3.5 | 0.718 | 0.00603 | -0.045 | 119.13
4 | 0.777 | 0.0063 | -0.046 | 123.456
4.5 | 0.836 | 0.00659 | -0.046 | 126.929
5 | 0.893 | 0.00652 | -0.047 | 137.139
5.5 | 0.95 | 0.0069 | -0.048 | 137.521
6 | 1.003 | 0.00802 | -0.049 | 125.192
6.5 | 1.055 | 0.0089 | -0.049 | 118.512
7 | 1.105 | 0.00926 | -0.05 | 119.304
7.5 | 1.153 | 0.00969 | -0.051 | 119.01
8 | 1.199 | 0.01012 | -0.051 | 118.528
8.5 | 1.243 | 0.01059 | -0.052 | 117.308
9 | 1.281 | 0.01112 | -0.053 | 115.239
9.5 | 1.315 | 0.01166 | -0.053 | 112.805
10 | 1.344 | 0.01227 | -0.054 | 109.514
10.5 | 1.368 | 0.01288 | -0.055 | 106.245
11 | 1.382 | 0.0136 | -0.055 | 101.634
11.5 | 1.39 | 0.01436 | -0.056 | 96.785
12 | 1.391 | 0.0153 | -0.057 | 90.961
12.5 | 1.386 | 0.0163 | -0.057 | 85.043
13 | 1.374 | 0.01733 | -0.058 | 79.29
13.5 | 1.356 | 0.01858 | -0.058 | 72.948
14 | 1.331 | 0.02003 | -0.059 | 66.484
14.5 | 1.303 | 0.02159 | -0.059 | 60.334
15 | 1.268 | 0.02377 | -0.06 | 53.333
15.5 | 1.232 | 0.02532 | -0.06 | 48.645
16 | 1.191 | 0.02764 | -0.061 | 43.088
16.5 | 1.148 | 0.03013 | -0.061 | 38.097
17 | 1.102 | 0.03341 | -0.062 | 32.992

## 138. Re 18M Mach 0.00 (2)
BIGFOIL.COM POLAR EXPORT
NACA65-514 a=0.0
NACA65-514 a=0.0 |  |  |  | Cl Max: | 1.7862 | at alpha= | 20 | deg
XFOIL ncrit=9 |  |  |  | L/D Max: | 147.473 | at alpha= | 3.5 | deg
Re: | 18000000 |  |  | Cd Min: | 0.0506 | at alpha= | 20 | deg
Mach: | 0 |  |  | Cl=0 at alpha= | -2.5625 | deg
|  |  |  | @ Cl=0.1, Cd= | 0.0049379
|  |  |  | @ Cl=0.4, Cd= | 0.0046982
|  |  |  | @ Cl=0.6, Cd= | 0.0041945
alpha (deg) | Cl | Cd | Cm | Cl/Cd
-20 | -1.5649 | 0.02995 | -0.0713 | -52.2504
-19.5 | -1.5568 | 0.0276 | -0.0689 | -56.4058
-19 | -1.5539 | 0.02485 | -0.0655 | -62.5312
-18.5 | -1.5419 | 0.0229 | -0.062 | -67.3319
-18 | -1.5295 | 0.02115 | -0.0577 | -72.3168
-17.5 | -1.5166 | 0.01965 | -0.0527 | -77.1807
-17 | -1.498 | 0.01875 | -0.0474 | -79.8933
-16.5 | -1.466 | 0.01758 | -0.0446 | -83.3902
-16 | -1.4285 | 0.01656 | -0.0425 | -86.2621
-14 | -1.2532 | 0.01317 | -0.0372 | -95.1557
-13.5 | -1.2055 | 0.01242 | -0.0364 | -97.0612
-13 | -1.1588 | 0.01145 | -0.0353 | -101.2052
-12.5 | -1.1094 | 0.01074 | -0.0347 | -103.2961
-12 | -1.0577 | 0.01023 | -0.0344 | -103.392
-11.5 | -1.0053 | 0.00976 | -0.0341 | -103.002
-11 | -0.9521 | 0.00933 | -0.034 | -102.0472
-10.5 | -0.8985 | 0.00892 | -0.0339 | -100.7287
-10 | -0.8443 | 0.00854 | -0.0339 | -98.8642
-8.5 | -0.6795 | 0.00749 | -0.0343 | -90.721
-8 | -0.6244 | 0.00709 | -0.0344 | -88.0677
-7.5 | -0.5685 | 0.00679 | -0.0347 | -83.7261
-7 | -0.5126 | 0.00645 | -0.0349 | -79.4729
-6.5 | -0.4568 | 0.00609 | -0.0352 | -75.0082
-6 | -0.3993 | 0.00592 | -0.0357 | -67.4493
-5.5 | -0.3418 | 0.00571 | -0.0363 | -59.8599
-5 | -0.284 | 0.00558 | -0.0369 | -50.8961
-4.5 | -0.2259 | 0.00546 | -0.0375 | -41.3736
-3.5 | -0.1093 | 0.00526 | -0.039 | -20.7795
-3 | -0.0511 | 0.00515 | -0.0397 | -9.9223
-2.5 | 0.0073 | 0.00503 | -0.0404 | 1.4513
-2 | 0.0658 | 0.00497 | -0.0412 | 13.2394
-1 | 0.1829 | 0.00486 | -0.0428 | 37.6337
-0.5 | 0.2414 | 0.00483 | -0.0436 | 49.9793
0 | 0.2997 | 0.0048 | -0.0444 | 62.4375
0.5 | 0.3576 | 0.00475 | -0.0452 | 75.2842
1 | 0.4149 | 0.00468 | -0.0459 | 88.6538
1.5 | 0.4681 | 0.00382 | -0.0464 | 122.5393
2 | 0.5251 | 0.00389 | -0.0471 | 134.9871
2.5 | 0.5822 | 0.00409 | -0.0479 | 142.3472
3 | 0.6384 | 0.00442 | -0.0484 | 144.4344
3.5 | 0.6946 | 0.00471 | -0.0491 | 147.4735
4 | 0.7482 | 0.00524 | -0.0493 | 142.7863
4.5 | 0.8013 | 0.00574 | -0.0494 | 139.5993
5 | 0.8549 | 0.00616 | -0.0496 | 138.7825
5.5 | 0.9081 | 0.00657 | -0.0497 | 138.2192
6 | 0.9597 | 0.00704 | -0.0496 | 136.321
6.5 | 1.011 | 0.00749 | -0.0494 | 134.98
7 | 1.0626 | 0.00788 | -0.0493 | 134.8477
7.5 | 1.114 | 0.00823 | -0.0491 | 135.3584
8 | 1.1647 | 0.00858 | -0.0489 | 135.7459
8.5 | 1.2147 | 0.00892 | -0.0485 | 136.1771
9 | 1.2623 | 0.00933 | -0.0478 | 135.2947
9.5 | 1.3096 | 0.00971 | -0.047 | 134.8713
10 | 1.3531 | 0.01017 | -0.0456 | 133.0482
10.5 | 1.3947 | 0.01061 | -0.0438 | 131.4515
11 | 1.4205 | 0.01105 | -0.0389 | 128.552
11.5 | 1.4477 | 0.01163 | -0.0349 | 124.4798
12 | 1.4762 | 0.01246 | -0.0315 | 118.4751
12.5 | 1.5069 | 0.01333 | -0.0287 | 113.0458
13 | 1.5364 | 0.01434 | -0.026 | 107.1409
13.5 | 1.565 | 0.01551 | -0.0235 | 100.9026
14 | 1.5889 | 0.01702 | -0.0208 | 93.3549
14.5 | 1.6156 | 0.01848 | -0.0186 | 87.4242
15 | 1.6404 | 0.02015 | -0.0165 | 81.4094
15.5 | 1.6615 | 0.02217 | -0.0144 | 74.9436
16 | 1.6817 | 0.02433 | -0.0125 | 69.1204
16.5 | 1.7031 | 0.02664 | -0.0111 | 63.9302
17 | 1.744 | 0.02952 | -0.0145 | 59.0786
17.5 | 1.7594 | 0.03254 | -0.0133 | 54.0688
18 | 1.7725 | 0.03571 | -0.0119 | 49.636
18.5 | 1.7827 | 0.03927 | -0.0108 | 45.396
19 | 1.7857 | 0.04288 | -0.0084 | 41.6441
19.5 | 1.7785 | 0.04645 | -0.0042 | 38.2885
20 | 1.7862 | 0.0506 | -0.0039 | 35.3004

## 139. Re 18M Mach 0.10 (1)
BIGFOIL.COM POLAR EXPORT
NACA65-514 a=0.0
NACA65-514 a=0.0 |  |  |  | Cl Max: | 1.386 | at alpha= | 11.5 | deg
JavaFoil+Calcfoil stall+Eppler ext transition |  |  |  | L/D Max: | 137.536 | at alpha= | 5.5 | deg
Re: | 18000000 |  |  | Cd Min: | 0.00514 | at alpha= | 0.5 | deg
Mach: | 0.1 |  |  | Cl=0 at alpha= | -2.4667 | deg
|  |  |  | @ Cl=0.1, Cd= | 0.0060005
|  |  |  | @ Cl=0.4, Cd= | 0.0052115
|  |  |  | @ Cl=0.6, Cd= | 0.0058907
alpha (deg) | Cl | Cd | Cm | Cl/Cd
-14.5 | -0.526 | 0.09776 | -0.01 | -5.378
-14 | -0.54 | 0.09302 | -0.011 | -5.806
-13.5 | -0.553 | 0.08734 | -0.011 | -6.329
-13 | -0.563 | 0.08155 | -0.011 | -6.905
-12.5 | -0.571 | 0.07698 | -0.012 | -7.414
-12 | -0.575 | 0.07386 | -0.012 | -7.786
-11.5 | -0.577 | 0.06856 | -0.013 | -8.416
-11 | -0.575 | 0.06417 | -0.013 | -8.962
-10.5 | -0.57 | 0.0597 | -0.014 | -9.54
-10 | -0.564 | 0.05227 | -0.016 | -10.796
-9.5 | -0.67 | 0.00811 | -0.026 | -82.635
-9 | -0.646 | 0.00806 | -0.027 | -80.186
-8.5 | -0.618 | 0.00779 | -0.028 | -79.316
-8 | -0.584 | 0.00757 | -0.028 | -77.146
-7.5 | -0.545 | 0.00738 | -0.029 | -73.953
-7 | -0.503 | 0.00711 | -0.03 | -70.732
-6.5 | -0.456 | 0.00663 | -0.03 | -68.851
-6 | -0.407 | 0.00654 | -0.031 | -62.209
-5.5 | -0.354 | 0.00639 | -0.032 | -55.374
-5 | -0.299 | 0.00627 | -0.032 | -47.688
-4.5 | -0.242 | 0.00618 | -0.033 | -39.2
-4 | -0.184 | 0.00607 | -0.034 | -30.263
-3.5 | -0.124 | 0.00598 | -0.035 | -20.774
-3 | -0.064 | 0.00593 | -0.035 | -10.85
-2.5 | -0.004 | 0.00592 | -0.036 | -0.696
-2 | 0.056 | 0.00595 | -0.037 | 9.49
-1.5 | 0.117 | 0.00602 | -0.038 | 19.485
-1 | 0.178 | 0.00603 | -0.038 | 29.54
-0.5 | 0.24 | 0.00609 | -0.039 | 39.31
0 | 0.3 | 0.00612 | -0.04 | 49.106
0.5 | 0.361 | 0.00514 | -0.041 | 70.282
1 | 0.421 | 0.00525 | -0.041 | 80.225
1.5 | 0.481 | 0.00545 | -0.042 | 88.414
2 | 0.542 | 0.00562 | -0.043 | 96.45
2.5 | 0.602 | 0.0059 | -0.044 | 102.026
3 | 0.662 | 0.00607 | -0.044 | 109.101
3.5 | 0.722 | 0.00608 | -0.045 | 118.732
4 | 0.781 | 0.00635 | -0.046 | 122.941
4.5 | 0.84 | 0.00664 | -0.047 | 126.488
5 | 0.898 | 0.00656 | -0.047 | 136.835
5.5 | 0.954 | 0.00694 | -0.048 | 137.536
6 | 1.008 | 0.00807 | -0.049 | 124.827
6.5 | 1.059 | 0.00896 | -0.05 | 118.168
7 | 1.11 | 0.00936 | -0.05 | 118.56
7.5 | 1.158 | 0.00977 | -0.051 | 118.511
8 | 1.204 | 0.0102 | -0.052 | 117.95
8.5 | 1.247 | 0.01069 | -0.052 | 116.605
9 | 1.284 | 0.01124 | -0.053 | 114.273
9.5 | 1.317 | 0.0118 | -0.054 | 111.676
10 | 1.346 | 0.01244 | -0.054 | 108.187
10.5 | 1.368 | 0.0131 | -0.055 | 104.466
11 | 1.381 | 0.01381 | -0.056 | 99.975
11.5 | 1.386 | 0.01468 | -0.056 | 94.431
12 | 1.384 | 0.01557 | -0.057 | 88.886
12.5 | 1.375 | 0.01672 | -0.057 | 82.189
13 | 1.359 | 0.01783 | -0.058 | 76.212
13.5 | 1.335 | 0.01938 | -0.059 | 68.883
14 | 1.306 | 0.02087 | -0.059 | 62.603
14.5 | 1.273 | 0.02221 | -0.06 | 57.314
15 | 1.234 | 0.02412 | -0.06 | 51.156
15.5 | 1.19 | 0.02651 | -0.061 | 44.89
16 | 1.144 | 0.02895 | -0.061 | 39.525
16.5 | 1.092 | 0.03343 | -0.061 | 32.653

## 140. Re 18M Mach 0.10 (2)
BIGFOIL.COM POLAR EXPORT
NACA65-514 a=0.0
NACA65-514 a=0.0 |  |  |  | Cl Max: | 1.7778 | at alpha= | 20 | deg
XFOIL ncrit=9 |  |  |  | L/D Max: | 148.114 | at alpha= | 3.5 | deg
Re: | 18000000 |  |  | Cd Min: | 0.05397 | at alpha= | 20 | deg
Mach: | 0.1 |  |  | Cl=0 at alpha= | -2.5638 | deg
|  |  |  | @ Cl=0.1, Cd= | 0.0049411
|  |  |  | @ Cl=0.4, Cd= | 0.0047014
|  |  |  | @ Cl=0.6, Cd= | 0.0041793
alpha (deg) | Cl | Cd | Cm | Cl/Cd
-20 | -1.4852 | 0.03899 | -0.077 | -38.0918
-19.5 | -1.4834 | 0.03525 | -0.0763 | -42.0823
-19 | -1.5028 | 0.03019 | -0.074 | -49.7781
-18.5 | -1.5015 | 0.0271 | -0.0709 | -55.4059
-18 | -1.5002 | 0.0243 | -0.0668 | -61.7366
-17.5 | -1.4958 | 0.02197 | -0.0618 | -68.0838
-17 | -1.4775 | 0.02075 | -0.057 | -71.2048
-16.5 | -1.4655 | 0.0193 | -0.0508 | -75.9326
-16 | -1.4327 | 0.018 | -0.0477 | -79.5944
-15.5 | -1.3946 | 0.01685 | -0.0454 | -82.7656
-15 | -1.3529 | 0.01581 | -0.0434 | -85.5724
-14.5 | -1.309 | 0.0148 | -0.0417 | -88.4459
-14 | -1.2631 | 0.01386 | -0.0403 | -91.1328
-13.5 | -1.2149 | 0.01308 | -0.0392 | -92.8823
-13 | -1.1664 | 0.01219 | -0.0381 | -95.685
-12.5 | -1.1189 | 0.01113 | -0.0369 | -100.5301
-12 | -1.0671 | 0.01051 | -0.0363 | -101.5319
-11.5 | -1.0144 | 0.00998 | -0.0358 | -101.6433
-11 | -0.9606 | 0.0095 | -0.0355 | -101.1158
-10.5 | -0.9063 | 0.00907 | -0.0352 | -99.9228
-10 | -0.8515 | 0.00865 | -0.0351 | -98.4393
-8.5 | -0.6847 | 0.00758 | -0.0351 | -90.3298
-8 | -0.629 | 0.00717 | -0.0351 | -87.7266
-7.5 | -0.5727 | 0.00684 | -0.0353 | -83.7281
-7 | -0.5162 | 0.00651 | -0.0355 | -79.2934
-6.5 | -0.46 | 0.00611 | -0.0357 | -75.2864
-6 | -0.4021 | 0.00594 | -0.0362 | -67.6936
-5.5 | -0.3442 | 0.00573 | -0.0367 | -60.0698
-5 | -0.2858 | 0.00559 | -0.0372 | -51.127
-4.5 | -0.2273 | 0.00547 | -0.0379 | -41.5539
-3.5 | -0.1099 | 0.00526 | -0.0392 | -20.8935
-3 | -0.0513 | 0.00515 | -0.0399 | -9.9612
-2.5 | 0.0075 | 0.00503 | -0.0407 | 1.4911
-1 | 0.1843 | 0.00486 | -0.0431 | 37.9218
-0.5 | 0.243 | 0.00483 | -0.0439 | 50.3106
0 | 0.3017 | 0.0048 | -0.0447 | 62.8542
0.5 | 0.36 | 0.00475 | -0.0455 | 75.7895
1 | 0.4176 | 0.00468 | -0.0462 | 89.2308
1.5 | 0.4712 | 0.00381 | -0.0467 | 123.6745
2 | 0.5285 | 0.00389 | -0.0474 | 135.8612
2.5 | 0.586 | 0.0041 | -0.0481 | 142.9268
3 | 0.6425 | 0.00442 | -0.0487 | 145.362
3.5 | 0.6991 | 0.00472 | -0.0493 | 148.1144
4 | 0.753 | 0.00524 | -0.0495 | 143.7023
4.5 | 0.8063 | 0.00575 | -0.0496 | 140.2261
5 | 0.8601 | 0.00619 | -0.0498 | 138.9499
5.5 | 0.9135 | 0.0066 | -0.0498 | 138.4091
6 | 0.9654 | 0.00708 | -0.0497 | 136.3559
6.5 | 1.0167 | 0.00755 | -0.0494 | 134.6623
7 | 1.0687 | 0.00793 | -0.0492 | 134.7667
7.5 | 1.1203 | 0.00828 | -0.049 | 135.3019
8 | 1.171 | 0.00865 | -0.0486 | 135.3757
8.5 | 1.2211 | 0.009 | -0.0481 | 135.6778
9 | 1.2689 | 0.00941 | -0.0473 | 134.8459
9.5 | 1.3158 | 0.00981 | -0.0463 | 134.1284
10 | 1.3586 | 0.01028 | -0.0446 | 132.1595
11 | 1.4192 | 0.01122 | -0.0363 | 126.4884
11.5 | 1.4485 | 0.01189 | -0.0327 | 121.8251
12 | 1.4781 | 0.01277 | -0.0295 | 115.7478
12.5 | 1.509 | 0.01372 | -0.0267 | 109.9854
13 | 1.5389 | 0.01481 | -0.0241 | 103.9095
13.5 | 1.5659 | 0.01614 | -0.0214 | 97.0198
14 | 1.5913 | 0.01767 | -0.0188 | 90.0566
14.5 | 1.6173 | 0.01929 | -0.0165 | 83.8414
15 | 1.641 | 0.02113 | -0.0143 | 77.6621
15.5 | 1.6618 | 0.02331 | -0.0123 | 71.2913
16 | 1.684 | 0.02556 | -0.0107 | 65.8842
17 | 1.7425 | 0.03144 | -0.0126 | 55.423
17.5 | 1.756 | 0.03465 | -0.0112 | 50.6782
18 | 1.7685 | 0.03801 | -0.0098 | 46.5272
18.5 | 1.7773 | 0.04161 | -0.0083 | 42.7133
19 | 1.765 | 0.04505 | -0.0028 | 39.1787
19.5 | 1.7727 | 0.04933 | -0.0023 | 35.9355
20 | 1.7778 | 0.05397 | -0.0021 | 32.9405

## 141. Re 18M Mach 0.25 (1)
BIGFOIL.COM POLAR EXPORT
NACA65-514 a=0.0
NACA65-514 a=0.0 |  |  |  | Cl Max: | 1.361 | at alpha= | 10.5 | deg
JavaFoil+Calcfoil stall+Eppler ext transition |  |  |  | L/D Max: | 136.347 | at alpha= | 5 | deg
Re: | 18000000 |  |  | Cd Min: | 0.0052 | at alpha= | 0.5 | deg
Mach: | 0.25 |  |  | Cl=0 at alpha= | -2.4677 | deg
|  |  |  | @ Cl=0.1, Cd= | 0.006021
|  |  |  | @ Cl=0.4, Cd= | 0.0052702
|  |  |  | @ Cl=0.6, Cd= | 0.0059026
alpha (deg) | Cl | Cd | Cm | Cl/Cd
-13 | -0.356 | 0.0879 | -0.011 | -4.054
-12.5 | -0.395 | 0.08214 | -0.011 | -4.813
-12 | -0.429 | 0.07834 | -0.012 | -5.473
-11.5 | -0.457 | 0.07305 | -0.012 | -6.254
-11 | -0.479 | 0.06848 | -0.013 | -6.99
-10.5 | -0.494 | 0.06378 | -0.013 | -7.742
-10 | -0.502 | 0.05986 | -0.014 | -8.386
-9.5 | -0.503 | 0.05618 | -0.014 | -8.956
-9 | -0.498 | 0.05225 | -0.015 | -9.525
-8.5 | -0.49 | 0.04497 | -0.018 | -10.902
-8 | -0.574 | 0.00776 | -0.029 | -73.982
-7.5 | -0.543 | 0.00758 | -0.03 | -71.59
-7 | -0.505 | 0.00737 | -0.03 | -68.472
-6.5 | -0.461 | 0.00675 | -0.031 | -68.3
-6 | -0.413 | 0.00668 | -0.032 | -61.875
-5.5 | -0.361 | 0.00648 | -0.033 | -55.744
-5 | -0.306 | 0.00636 | -0.033 | -48.092
-4.5 | -0.248 | 0.00627 | -0.034 | -39.584
-4 | -0.188 | 0.00612 | -0.035 | -30.742
-3.5 | -0.127 | 0.00605 | -0.036 | -21.064
-3 | -0.066 | 0.00597 | -0.036 | -11.073
-2.5 | -0.004 | 0.00596 | -0.037 | -0.709
-2 | 0.058 | 0.00596 | -0.038 | 9.73
-1.5 | 0.12 | 0.00605 | -0.039 | 19.909
-1 | 0.183 | 0.0061 | -0.039 | 30.005
-0.5 | 0.246 | 0.00612 | -0.04 | 40.224
0 | 0.309 | 0.00619 | -0.041 | 49.91
0.5 | 0.371 | 0.0052 | -0.042 | 71.365
1 | 0.433 | 0.00535 | -0.042 | 80.776
1.5 | 0.495 | 0.00554 | -0.043 | 89.301
2 | 0.557 | 0.00575 | -0.044 | 96.78
2.5 | 0.619 | 0.00597 | -0.045 | 103.646
3 | 0.68 | 0.00597 | -0.046 | 113.802
3.5 | 0.741 | 0.00623 | -0.046 | 118.939
4 | 0.802 | 0.00649 | -0.047 | 123.678
4.5 | 0.862 | 0.00647 | -0.048 | 133.232
5 | 0.921 | 0.00675 | -0.049 | 136.347
5.5 | 0.977 | 0.00789 | -0.049 | 123.88
6 | 1.032 | 0.00836 | -0.05 | 123.405
6.5 | 1.083 | 0.00933 | -0.051 | 116.066
7 | 1.134 | 0.00977 | -0.051 | 115.991
7.5 | 1.181 | 0.01026 | -0.052 | 115.078
8 | 1.226 | 0.01078 | -0.053 | 113.674
8.5 | 1.267 | 0.01134 | -0.054 | 111.706
9 | 1.301 | 0.01198 | -0.054 | 108.565
9.5 | 1.328 | 0.01262 | -0.055 | 105.258
10 | 1.349 | 0.01335 | -0.056 | 100.983
10.5 | 1.361 | 0.01416 | -0.056 | 96.159
11 | 1.358 | 0.01518 | -0.057 | 89.499
11.5 | 1.344 | 0.0163 | -0.058 | 82.436
12 | 1.318 | 0.01749 | -0.058 | 75.386
12.5 | 1.28 | 0.01883 | -0.059 | 68.014
13 | 1.231 | 0.02056 | -0.059 | 59.839
13.5 | 1.17 | 0.02245 | -0.06 | 52.093
14 | 1.097 | 0.02514 | -0.06 | 43.63
14.5 | 1.011 | 0.02977 | -0.06 | 33.953
15 | 0.922 | 0.03331 | -0.06 | 27.665
15.5 | 0.808 | 0.04773 | -0.058 | 16.93

## 142. Re 18M Mach 0.25 (2)
BIGFOIL.COM POLAR EXPORT
NACA65-514 a=0.0
NACA65-514 a=0.0 |  |  |  | Cl Max: | 1.7381 | at alpha= | 17.5 | deg
XFOIL ncrit=9 |  |  |  | L/D Max: | 152.679 | at alpha= | 3.5 | deg
Re: | 18000000 |  |  | Cd Min: | 0.17915 | at alpha= | -18 | deg
Mach: | 0.25 |  |  | Cl=0 at alpha= | -2.5721 | deg
|  |  |  | @ Cl=0.1, Cd= | 0.0049601
|  |  |  | @ Cl=0.4, Cd= | 0.0047198
|  |  |  | @ Cl=0.6, Cd= | 0.0040851
alpha (deg) | Cl | Cd | Cm | Cl/Cd
-18 | -0.612 | 0.17915 | 0.0078 | -3.4161
-17.5 | -0.6026 | 0.17029 | 0.0024 | -3.5387
-16.5 | -0.5999 | 0.14885 | -0.0103 | -4.0302
-16 | -0.5925 | 0.14011 | -0.0156 | -4.2288
-15.5 | -0.6193 | 0.12379 | -0.0254 | -5.0028
-15 | -0.6257 | 0.11287 | -0.0322 | -5.5435
-14.5 | -0.9416 | 0.0491 | -0.079 | -19.1772
-14 | -1.0819 | 0.03425 | -0.0764 | -31.5883
-13.5 | -1.1445 | 0.02792 | -0.0654 | -40.9921
-13 | -1.1916 | 0.01849 | -0.0562 | -64.4456
-12.5 | -1.1596 | 0.01531 | -0.0522 | -75.7413
-12 | -1.1118 | 0.01358 | -0.0495 | -81.8704
-11.5 | -1.0604 | 0.01216 | -0.0472 | -87.2039
-11 | -1.0058 | 0.01108 | -0.0453 | -90.7762
-10.5 | -0.9496 | 0.0102 | -0.0437 | -93.098
-10 | -0.8918 | 0.00952 | -0.0425 | -93.6765
-9.5 | -0.8332 | 0.00896 | -0.0415 | -92.9911
-8 | -0.6552 | 0.00761 | -0.0396 | -86.0972
-7.5 | -0.5961 | 0.00719 | -0.0392 | -82.9068
-7 | -0.5366 | 0.00679 | -0.0389 | -79.028
-6.5 | -0.477 | 0.00644 | -0.0388 | -74.0683
-6 | -0.4179 | 0.00604 | -0.0387 | -69.1887
-5.5 | -0.357 | 0.00584 | -0.0389 | -61.1301
-5 | -0.2963 | 0.00566 | -0.0393 | -52.3498
-4.5 | -0.2351 | 0.00552 | -0.0398 | -42.5906
-4 | -0.1741 | 0.00542 | -0.0403 | -32.1218
-3.5 | -0.113 | 0.0053 | -0.0409 | -21.3208
-3 | -0.0522 | 0.00519 | -0.0415 | -10.0578
-2.5 | 0.0088 | 0.00506 | -0.0422 | 1.7391
-2 | 0.0696 | 0.00499 | -0.0429 | 13.9479
-1 | 0.1917 | 0.00487 | -0.0446 | 39.3634
-0.5 | 0.2524 | 0.00484 | -0.0454 | 52.1488
0 | 0.3131 | 0.00482 | -0.0462 | 64.9585
0.5 | 0.3734 | 0.00476 | -0.047 | 78.4454
1 | 0.433 | 0.00467 | -0.0478 | 92.7195
1.5 | 0.4882 | 0.00379 | -0.0483 | 128.8127
2 | 0.5474 | 0.00389 | -0.049 | 140.7198
2.5 | 0.6067 | 0.00411 | -0.0497 | 147.6156
3 | 0.6652 | 0.00444 | -0.0502 | 149.8198
3.5 | 0.7237 | 0.00474 | -0.0508 | 152.6793
4 | 0.7791 | 0.00528 | -0.0508 | 147.5568
4.5 | 0.8337 | 0.00585 | -0.0507 | 142.5128
5 | 0.8888 | 0.00632 | -0.0506 | 140.6329
5.5 | 0.943 | 0.00679 | -0.0503 | 138.8807
6 | 0.9955 | 0.00733 | -0.0497 | 135.8117
6.5 | 1.0479 | 0.00783 | -0.049 | 133.8314
7 | 1.1012 | 0.00822 | -0.0484 | 133.9659
7.5 | 1.1536 | 0.00861 | -0.0477 | 133.9837
8 | 1.2046 | 0.00902 | -0.0466 | 133.5477
8.5 | 1.2535 | 0.00945 | -0.0451 | 132.6455
9 | 1.3003 | 0.00989 | -0.0433 | 131.4762
9.5 | 1.3355 | 0.01037 | -0.0392 | 128.785
10 | 1.3614 | 0.01103 | -0.0336 | 123.427
10.5 | 1.393 | 0.01171 | -0.0295 | 118.9582
11 | 1.4283 | 0.01249 | -0.0264 | 114.3555
11.5 | 1.4586 | 0.01367 | -0.0229 | 106.7008
12 | 1.4916 | 0.01486 | -0.0199 | 100.3769
12.5 | 1.5213 | 0.01633 | -0.0169 | 93.1598
13 | 1.5502 | 0.018 | -0.0141 | 86.1222
13.5 | 1.5777 | 0.01991 | -0.0115 | 79.2416
14 | 1.6207 | 0.0223 | -0.0126 | 72.6771
14.5 | 1.6505 | 0.02472 | -0.0114 | 66.7678
15 | 1.6747 | 0.02742 | -0.0097 | 61.0759
15.5 | 1.6927 | 0.03065 | -0.0078 | 55.2268
16 | 1.7084 | 0.03411 | -0.0058 | 50.085
16.5 | 1.7226 | 0.03775 | -0.004 | 45.6318
17 | 1.7327 | 0.04182 | -0.0023 | 41.4323
17.5 | 1.7381 | 0.04599 | 0 | 37.793
18 | 1.7243 | 0.05003 | 0.0056 | 34.4653
18.5 | 1.7219 | 0.05586 | 0.0061 | 30.8253
19 | 1.7228 | 0.06186 | 0.0058 | 27.85
19.5 | 1.7239 | 0.06816 | 0.0049 | 25.292
20 | 1.7105 | 0.07649 | 0.0029 | 22.3624

## 143. Re 18M Mach 0.50 (1)
BIGFOIL.COM POLAR EXPORT
NACA65-514 a=0.0
NACA65-514 a=0.0 |  |  |  | Cl Max: | 1.278 | at alpha= | 8 | deg
JavaFoil+Calcfoil stall+Eppler ext transition |  |  |  | L/D Max: | 118.347 | at alpha= | 4.5 | deg
Re: | 18000000 |  |  | Cd Min: | 0.00545 | at alpha= | 0.5 | deg
Mach: | 0.5 |  |  | Cl=0 at alpha= | -2.4643 | deg
|  |  |  | @ Cl=0.1, Cd= | 0.0062006
|  |  |  | @ Cl=0.4, Cd= | 0.0056707
|  |  |  | @ Cl=0.6, Cd= | 0.0060048
alpha (deg) | Cl | Cd | Cm | Cl/Cd
-20 | -0.976 | 0.17415 | -0.01 | -5.602
-19.5 | -0.949 | 0.1571 | -0.01 | -6.038
-19 | -0.921 | 0.15147 | -0.01 | -6.079
-18.5 | -0.893 | 0.14569 | -0.011 | -6.131
-18 | -0.866 | 0.13554 | -0.011 | -6.389
-17.5 | -0.839 | 0.12794 | -0.011 | -6.558
-17 | -0.811 | 0.12436 | -0.012 | -6.522
-16.5 | -0.782 | 0.12142 | -0.012 | -6.444
-16 | -0.755 | 0.1127 | -0.012 | -6.699
-15.5 | -0.728 | 0.10468 | -0.013 | -6.959
-15 | -0.702 | 0.09777 | -0.013 | -7.179
-14.5 | -0.694 | 0.07174 | -0.017 | -9.671
-14 | -0.643 | 0.09792 | -0.013 | -6.565
-13.5 | -0.615 | 0.09102 | -0.013 | -6.76
-13 | -0.589 | 0.08233 | -0.014 | -7.154
-12.5 | -0.563 | 0.07518 | -0.015 | -7.489
-12 | -0.538 | 0.06729 | -0.016 | -8.001
-11.5 | -0.599 | 0.01414 | -0.026 | -42.335
-11 | -0.581 | 0.01068 | -0.028 | -54.402
-10.5 | -0.552 | 0.0091 | -0.029 | -60.652
-10 | -0.42 | 0.0663 | -0.014 | -6.328
-9.5 | -0.392 | 0.05874 | -0.015 | -6.678
-9 | -0.365 | 0.0542 | -0.016 | -6.732
-8.5 | -0.338 | 0.04963 | -0.018 | -6.814
-8 | -0.312 | 0.04468 | -0.019 | -6.985
-7.5 | -0.348 | 0.00796 | -0.033 | -43.709
-7 | -0.252 | 0.0466 | -0.016 | -5.415
-6.5 | -0.225 | 0.0447 | -0.017 | -5.024
-6 | -0.311 | 0.04029 | -0.018 | -7.707
-5.5 | -0.372 | 0.0073 | -0.036 | -50.883
-5 | -0.328 | 0.0068 | -0.037 | -48.166
-4.5 | -0.271 | 0.00659 | -0.038 | -41.174
-4 | -0.207 | 0.0064 | -0.039 | -32.399
-3.5 | -0.141 | 0.0063 | -0.04 | -22.372
-3 | -0.073 | 0.00622 | -0.041 | -11.788
-2.5 | -0.005 | 0.00614 | -0.041 | -0.767
-2 | 0.065 | 0.00616 | -0.042 | 10.484
-1.5 | 0.134 | 0.00624 | -0.043 | 21.543
-1 | 0.204 | 0.00632 | -0.044 | 32.321
-0.5 | 0.275 | 0.00637 | -0.045 | 43.2
0 | 0.345 | 0.00648 | -0.046 | 53.302
0.5 | 0.415 | 0.00545 | -0.047 | 76.188
1 | 0.483 | 0.00568 | -0.047 | 85.001
1.5 | 0.552 | 0.00597 | -0.048 | 92.616
2 | 0.621 | 0.00602 | -0.049 | 103.228
2.5 | 0.689 | 0.00599 | -0.05 | 115.127
3 | 0.757 | 0.00677 | -0.051 | 111.717
3.5 | 0.823 | 0.00715 | -0.052 | 115.181
4 | 0.889 | 0.00759 | -0.052 | 117.212
4.5 | 0.954 | 0.00806 | -0.053 | 118.347
5 | 1.016 | 0.00862 | -0.054 | 117.814
5.5 | 1.075 | 0.00945 | -0.055 | 113.83
6 | 1.13 | 0.01081 | -0.055 | 104.48
6.5 | 1.181 | 0.01147 | -0.056 | 102.892
7 | 1.224 | 0.01224 | -0.057 | 100.005
7.5 | 1.258 | 0.01317 | -0.058 | 95.537
8 | 1.278 | 0.01424 | -0.058 | 89.739
8.5 | 1.274 | 0.01533 | -0.059 | 83.099
9 | 1.197 | 0.01698 | -0.06 | 70.504
9.5 | 0.784 | 0.01861 | -0.06 | 42.123
10 | 0.812 | 0.02065 | -0.061 | 39.34
10.5 | 0.844 | 0.02075 | -0.062 | 40.671
11 | 0.872 | 0.023 | -0.062 | 37.9
11.5 | 0.898 | 0.02611 | -0.063 | 34.374
12 | 0.931 | 0.0251 | -0.064 | 37.098
12.5 | 0.957 | 0.0283 | -0.064 | 33.808
13 | 0.978 | 0.03327 | -0.064 | 29.402

## 144. Re 18M Mach 0.50 (2)
BIGFOIL.COM POLAR EXPORT
NACA65-514 a=0.0
NACA65-514 a=0.0 |  |  |  | Cl Max: | 1.508 | at alpha= | 11 | deg
XFOIL ncrit=9 |  |  |  | L/D Max: | 170.621 | at alpha= | 3 | deg
Re: | 18000000 |  |  | Cd Min: | 0.23538 | at alpha= | -19 | deg
Mach: | 0.5 |  |  | Cl=0 at alpha= | -2.6062 | deg
|  |  |  | @ Cl=0.1, Cd= | 0.0050713
|  |  |  | @ Cl=0.4, Cd= | 0.0048551
|  |  |  | @ Cl=0.6, Cd= | 0.0038814
alpha (deg) | Cl | Cd | Cm | Cl/Cd
-19 | -0.6246 | 0.23538 | 0.0319 | -2.6536
-18.5 | -0.6011 | 0.22803 | 0.0268 | -2.6361
-18 | -0.5786 | 0.22011 | 0.0217 | -2.6287
-17.5 | -0.5562 | 0.21217 | 0.0167 | -2.6215
-17 | -0.5341 | 0.20424 | 0.0117 | -2.6151
-16.5 | -0.5148 | 0.19503 | 0.0066 | -2.6396
-16 | -0.4976 | 0.18517 | 0.0013 | -2.6873
-15.5 | -0.4808 | 0.17561 | -0.0039 | -2.7379
-15 | -0.4584 | 0.16837 | -0.0086 | -2.7226
-14.5 | -0.4397 | 0.15999 | -0.0135 | -2.7483
-14 | -0.4339 | 0.1482 | -0.0196 | -2.9278
-13.5 | -0.4184 | 0.13962 | -0.0247 | -2.9967
-13 | -0.409 | 0.12984 | -0.0303 | -3.15
-12.5 | -0.4089 | 0.11859 | -0.0368 | -3.448
-12 | -0.4036 | 0.109 | -0.0427 | -3.7028
-11.5 | -0.4012 | 0.09935 | -0.0486 | -4.0382
-11 | -0.3975 | 0.09041 | -0.0541 | -4.3966
-10.5 | -0.4117 | 0.07907 | -0.0616 | -5.2068
-10 | -0.4229 | 0.06853 | -0.0692 | -6.171
-9.5 | -0.4388 | 0.05688 | -0.08 | -7.7145
-9 | -0.4687 | 0.04852 | -0.0845 | -9.6599
-8.5 | -0.5036 | 0.04304 | -0.0808 | -11.7007
-8 | -0.5313 | 0.03663 | -0.0753 | -14.5045
-7.5 | -0.5428 | 0.02897 | -0.0703 | -18.7366
-7 | -0.5453 | 0.02032 | -0.0647 | -26.8356
-6.5 | -0.5469 | 0.00959 | -0.0587 | -57.0282
-6 | -0.4898 | 0.00711 | -0.054 | -68.8889
-5.5 | -0.4167 | 0.00657 | -0.0518 | -63.4247
-5 | -0.345 | 0.00607 | -0.0502 | -56.8369
-4.5 | -0.2715 | 0.00586 | -0.0494 | -46.3311
-4 | -0.1988 | 0.00568 | -0.049 | -35
-3.5 | -0.1268 | 0.00552 | -0.0489 | -22.971
-3 | -0.0556 | 0.00538 | -0.049 | -10.3346
-2.5 | 0.015 | 0.00521 | -0.0494 | 2.8791
-2 | 0.0854 | 0.00509 | -0.0499 | 16.778
-1.5 | 0.1558 | 0.005 | -0.0506 | 31.16
0 | 0.3655 | 0.00487 | -0.0532 | 75.0513
0.5 | 0.4349 | 0.00484 | -0.0541 | 89.8554
1 | 0.5031 | 0.00473 | -0.0549 | 106.3636
1.5 | 0.5654 | 0.00379 | -0.0552 | 149.1821
2 | 0.6335 | 0.00397 | -0.0559 | 159.5718
2.5 | 0.7016 | 0.00422 | -0.0565 | 166.2559
3 | 0.7695 | 0.00451 | -0.0569 | 170.6208
3.5 | 0.8347 | 0.00497 | -0.0568 | 167.9477
4.5 | 0.9557 | 0.00623 | -0.0546 | 153.4029
5 | 1.0128 | 0.0069 | -0.0526 | 146.7826
5.5 | 1.0634 | 0.00771 | -0.0493 | 137.9248
6 | 1.1046 | 0.00861 | -0.0444 | 128.2927
6.5 | 1.1294 | 0.00937 | -0.0363 | 120.5336
7 | 1.1662 | 0.01026 | -0.0308 | 113.6647
7.5 | 1.2059 | 0.0113 | -0.0259 | 106.7168
8 | 1.2468 | 0.01245 | -0.0214 | 100.1446
8.5 | 1.2865 | 0.01382 | -0.0169 | 93.0897
9 | 1.3263 | 0.0153 | -0.0124 | 86.6863
9.5 | 1.3633 | 0.01701 | -0.0077 | 80.147
10 | 1.4066 | 0.01891 | -0.0044 | 74.3839
11 | 1.508 | 0.02557 | -0.0036 | 58.9754
11.5 | 1.4975 | 0.0314 | 0.0017 | 47.6911
12 | 1.4675 | 0.03874 | 0.0064 | 37.8807
12.5 | 1.3803 | 0.05036 | 0.011 | 27.4087
13 | 1.3282 | 0.05833 | 0.0167 | 22.7704
13.5 | 1.2962 | 0.06794 | 0.0164 | 19.0786
14 | 1.268 | 0.07884 | 0.0131 | 16.0832
14.5 | 1.2573 | 0.08877 | 0.009 | 14.1636
15 | 1.236 | 0.1007 | 0.003 | 12.2741
15.5 | 1.2077 | 0.11441 | -0.0051 | 10.5559
16 | 1.1796 | 0.12882 | -0.0143 | 9.157

## 145. Re 20M Mach 0.00 (1)
BIGFOIL.COM POLAR EXPORT
NACA65-514 a=0.0
NACA65-514 a=0.0 |  |  |  | Cl Max: | 1.392 | at alpha= | 12 | deg
JavaFoil+Calcfoil stall+Eppler ext transition |  |  |  | L/D Max: | 138.335 | at alpha= | 5.5 | deg
Re: | 20000000 |  |  | Cd Min: | 0.00515 | at alpha= | 0.5 | deg
Mach: | 0 |  |  | Cl=0 at alpha= | -2.4667 | deg
|  |  |  | @ Cl=0.1, Cd= | 0.0060016
|  |  |  | @ Cl=0.4, Cd= | 0.0052652
|  |  |  | @ Cl=0.6, Cd= | 0.0058442
alpha (deg) | Cl | Cd | Cm | Cl/Cd
-14.5 | -0.558 | 0.09717 | -0.01 | -5.748
-14 | -0.57 | 0.0912 | -0.011 | -6.246
-13.5 | -0.579 | 0.08565 | -0.011 | -6.76
-13 | -0.586 | 0.0805 | -0.012 | -7.282
-12.5 | -0.591 | 0.07559 | -0.012 | -7.818
-12 | -0.592 | 0.07281 | -0.012 | -8.129
-11.5 | -0.591 | 0.06711 | -0.013 | -8.811
-11 | -0.587 | 0.06283 | -0.014 | -9.342
-10.5 | -0.58 | 0.05802 | -0.015 | -9.989
-10 | -0.571 | 0.05196 | -0.016 | -10.984
-9.5 | -0.675 | 0.00787 | -0.026 | -85.829
-9 | -0.65 | 0.0076 | -0.027 | -85.561
-8.5 | -0.62 | 0.00764 | -0.027 | -81.125
-8 | -0.584 | 0.00738 | -0.028 | -79.234
-7.5 | -0.545 | 0.00721 | -0.029 | -75.575
-7 | -0.502 | 0.00701 | -0.029 | -71.646
-6.5 | -0.455 | 0.00654 | -0.03 | -69.546
-6 | -0.405 | 0.00645 | -0.031 | -62.819
-5.5 | -0.353 | 0.00629 | -0.032 | -56.019
-5 | -0.298 | 0.00618 | -0.032 | -48.214
-4.5 | -0.241 | 0.00613 | -0.033 | -39.366
-4 | -0.183 | 0.00599 | -0.034 | -30.482
-3.5 | -0.124 | 0.00593 | -0.034 | -20.853
-3 | -0.064 | 0.00591 | -0.035 | -10.844
-2.5 | -0.004 | 0.00591 | -0.036 | -0.693
-2 | 0.056 | 0.00598 | -0.037 | 9.397
-1.5 | 0.117 | 0.00601 | -0.037 | 19.411
-1 | 0.177 | 0.00602 | -0.038 | 29.432
-0.5 | 0.238 | 0.00604 | -0.039 | 39.462
0 | 0.299 | 0.00609 | -0.04 | 49.098
0.5 | 0.36 | 0.00515 | -0.04 | 69.825
1 | 0.419 | 0.00532 | -0.041 | 78.75
1.5 | 0.479 | 0.00543 | -0.042 | 88.197
2 | 0.539 | 0.00564 | -0.043 | 95.556
2.5 | 0.599 | 0.00584 | -0.043 | 102.652
3 | 0.659 | 0.00609 | -0.044 | 108.184
3.5 | 0.719 | 0.00604 | -0.045 | 119.004
4 | 0.777 | 0.00627 | -0.046 | 123.899
4.5 | 0.836 | 0.00654 | -0.046 | 127.872
5 | 0.894 | 0.0065 | -0.047 | 137.392
5.5 | 0.95 | 0.00687 | -0.048 | 138.335
6 | 1.004 | 0.00794 | -0.049 | 126.451
6.5 | 1.055 | 0.00875 | -0.049 | 120.559
7 | 1.106 | 0.00913 | -0.05 | 121.055
7.5 | 1.154 | 0.00952 | -0.051 | 121.285
8 | 1.2 | 0.00994 | -0.051 | 120.692
8.5 | 1.244 | 0.01042 | -0.052 | 119.358
9 | 1.282 | 0.01091 | -0.053 | 117.548
9.5 | 1.316 | 0.01146 | -0.053 | 114.861
10 | 1.345 | 0.01205 | -0.054 | 111.617
10.5 | 1.369 | 0.01268 | -0.055 | 108.009
11 | 1.384 | 0.01335 | -0.055 | 103.688
11.5 | 1.391 | 0.01416 | -0.056 | 98.26
12 | 1.392 | 0.01499 | -0.057 | 92.867
12.5 | 1.387 | 0.01605 | -0.057 | 86.385
13 | 1.375 | 0.01708 | -0.058 | 80.462
13.5 | 1.356 | 0.01835 | -0.058 | 73.93
14 | 1.333 | 0.01958 | -0.059 | 68.073
14.5 | 1.304 | 0.02111 | -0.06 | 61.76
15 | 1.269 | 0.02321 | -0.06 | 54.691
15.5 | 1.232 | 0.02493 | -0.06 | 49.421
16 | 1.192 | 0.02704 | -0.061 | 44.086
16.5 | 1.149 | 0.02969 | -0.061 | 38.689
17 | 1.104 | 0.03252 | -0.062 | 33.936

## 146. Re 20M Mach 0.00 (2)
BIGFOIL.COM POLAR EXPORT
NACA65-514 a=0.0
NACA65-514 a=0.0 |  |  |  | Cl Max: | 1.8151 | at alpha= | 19.5 | deg
XFOIL ncrit=9 |  |  |  | L/D Max: | 146.808 | at alpha= | 3.5 | deg
Re: | 20000000 |  |  | Cd Min: | 0.04947 | at alpha= | 20 | deg
Mach: | 0 |  |  | Cl=0 at alpha= | -2.5599 | deg
|  |  |  | @ Cl=0.1, Cd= | 0.0048723
|  |  |  | @ Cl=0.4, Cd= | 0.0044374
|  |  |  | @ Cl=0.6, Cd= | 0.0042338
alpha (deg) | Cl | Cd | Cm | Cl/Cd
-20 | -1.5906 | 0.02833 | -0.0701 | -56.1454
-19.5 | -1.5807 | 0.02601 | -0.0675 | -60.7728
-19 | -1.574 | 0.02362 | -0.064 | -66.6384
-18.5 | -1.5603 | 0.02184 | -0.0603 | -71.4423
-18 | -1.5459 | 0.02028 | -0.056 | -76.2278
-17.5 | -1.5323 | 0.01896 | -0.0506 | -80.8175
-17 | -1.5087 | 0.01807 | -0.0461 | -83.492
-16.5 | -1.4744 | 0.01699 | -0.0436 | -86.7805
-16 | -1.4356 | 0.01603 | -0.0416 | -89.5571
-15.5 | -1.3937 | 0.01515 | -0.04 | -91.9934
-15 | -1.3497 | 0.01434 | -0.0387 | -94.1213
-13 | -1.1608 | 0.01128 | -0.0351 | -102.9078
-12.5 | -1.1117 | 0.01054 | -0.0344 | -105.4744
-12 | -1.0599 | 0.01003 | -0.0341 | -105.673
-11.5 | -1.0073 | 0.00956 | -0.0338 | -105.3661
-11 | -0.954 | 0.00914 | -0.0337 | -104.3764
-10 | -0.8459 | 0.00837 | -0.0337 | -101.0633
-8.5 | -0.6805 | 0.00738 | -0.0341 | -92.2087
-8 | -0.6253 | 0.00699 | -0.0343 | -89.4564
-7.5 | -0.5693 | 0.00669 | -0.0345 | -85.0972
-7 | -0.5132 | 0.00637 | -0.0348 | -80.5651
-6.5 | -0.4575 | 0.006 | -0.0351 | -76.25
-6 | -0.4 | 0.00581 | -0.0356 | -68.8468
-5.5 | -0.3424 | 0.00563 | -0.0362 | -60.8171
-5 | -0.2846 | 0.00549 | -0.0368 | -51.8397
-4.5 | -0.2264 | 0.00537 | -0.0375 | -42.1601
-4 | -0.1682 | 0.00528 | -0.0382 | -31.8561
-3.5 | -0.1098 | 0.00518 | -0.0389 | -21.1969
-3 | -0.0514 | 0.00507 | -0.0396 | -10.1381
-2.5 | 0.007 | 0.00497 | -0.0403 | 1.4085
-2 | 0.0655 | 0.00489 | -0.0411 | 13.3947
-1.5 | 0.1241 | 0.00486 | -0.0419 | 25.535
-1 | 0.1826 | 0.00481 | -0.0427 | 37.9626
-0.5 | 0.2411 | 0.00478 | -0.0436 | 50.4393
0 | 0.2993 | 0.00478 | -0.0444 | 62.6151
0.5 | 0.3572 | 0.00475 | -0.0451 | 75.2
1.5 | 0.4681 | 0.00394 | -0.0464 | 118.8071
2 | 0.5248 | 0.00394 | -0.0471 | 133.198
2.5 | 0.5817 | 0.00413 | -0.0478 | 140.8475
3 | 0.6381 | 0.00445 | -0.0484 | 143.3933
3.5 | 0.6944 | 0.00473 | -0.049 | 146.8076
4 | 0.7476 | 0.00529 | -0.0492 | 141.3233
4.5 | 0.8014 | 0.00574 | -0.0494 | 139.6167
5 | 0.855 | 0.00616 | -0.0496 | 138.7987
5.5 | 0.9085 | 0.00653 | -0.0498 | 139.1271
6 | 0.9604 | 0.00701 | -0.0497 | 137.0043
6.5 | 1.0121 | 0.00743 | -0.0496 | 136.218
7 | 1.0645 | 0.00776 | -0.0496 | 137.1778
7.5 | 1.1162 | 0.0081 | -0.0495 | 137.8025
8 | 1.1669 | 0.00845 | -0.0493 | 138.0947
8.5 | 1.2171 | 0.00879 | -0.049 | 138.4642
9 | 1.2656 | 0.00918 | -0.0484 | 137.8649
9.5 | 1.313 | 0.00956 | -0.0476 | 137.3431
10 | 1.3574 | 0.01002 | -0.0463 | 135.4691
10.5 | 1.4003 | 0.01044 | -0.0448 | 134.1284
11 | 1.431 | 0.01086 | -0.0408 | 131.768
11.5 | 1.4509 | 0.01147 | -0.0352 | 126.4952
12 | 1.4836 | 0.01216 | -0.0325 | 122.0066
12.5 | 1.5138 | 0.01301 | -0.0296 | 116.3566
13 | 1.5438 | 0.01398 | -0.0269 | 110.4292
13.5 | 1.5703 | 0.0152 | -0.0241 | 103.3092
14 | 1.5967 | 0.01656 | -0.0215 | 96.4191
14.5 | 1.6226 | 0.01803 | -0.0192 | 89.9945
15 | 1.6468 | 0.01971 | -0.017 | 83.5515
15.5 | 1.6688 | 0.02165 | -0.0149 | 77.0808
16 | 1.691 | 0.02372 | -0.0132 | 71.2901
17 | 1.7565 | 0.02895 | -0.016 | 60.6736
17.5 | 1.7723 | 0.03191 | -0.0147 | 55.5406
18 | 1.786 | 0.03505 | -0.0134 | 50.9558
18.5 | 1.7988 | 0.0384 | -0.0124 | 46.8438
19 | 1.8096 | 0.04181 | -0.0111 | 43.2815
19.5 | 1.8151 | 0.04581 | -0.0099 | 39.6224
20 | 1.797 | 0.04947 | -0.004 | 36.325

## 147. Re 20M Mach 0.10 (1)
BIGFOIL.COM POLAR EXPORT
NACA65-514 a=0.0
NACA65-514 a=0.0 |  |  |  | Cl Max: | 1.387 | at alpha= | 11.5 | deg
JavaFoil+Calcfoil stall+Eppler ext transition |  |  |  | L/D Max: | 137.862 | at alpha= | 5.5 | deg
Re: | 20000000 |  |  | Cd Min: | 0.00514 | at alpha= | 0.5 | deg
Mach: | 0.1 |  |  | Cl=0 at alpha= | -2.4667 | deg
|  |  |  | @ Cl=0.1, Cd= | 0.0059944
|  |  |  | @ Cl=0.4, Cd= | 0.0052505
|  |  |  | @ Cl=0.6, Cd= | 0.005854
alpha (deg) | Cl | Cd | Cm | Cl/Cd
-14.5 | -0.526 | 0.09814 | -0.01 | -5.359
-14 | -0.54 | 0.09274 | -0.011 | -5.825
-13.5 | -0.553 | 0.0867 | -0.011 | -6.377
-13 | -0.563 | 0.08166 | -0.012 | -6.898
-12.5 | -0.571 | 0.07685 | -0.012 | -7.43
-12 | -0.575 | 0.07338 | -0.012 | -7.839
-11.5 | -0.577 | 0.06822 | -0.013 | -8.459
-11 | -0.575 | 0.06364 | -0.013 | -9.041
-10.5 | -0.57 | 0.05938 | -0.014 | -9.596
-10 | -0.567 | 0.05035 | -0.017 | -11.26
-9.5 | -0.67 | 0.00795 | -0.026 | -84.266
-9 | -0.646 | 0.00802 | -0.027 | -80.614
-8.5 | -0.618 | 0.00767 | -0.028 | -80.512
-8 | -0.584 | 0.0075 | -0.028 | -77.82
-7.5 | -0.545 | 0.00733 | -0.029 | -74.457
-7 | -0.503 | 0.00708 | -0.03 | -70.976
-6.5 | -0.456 | 0.00655 | -0.03 | -69.632
-6 | -0.407 | 0.00649 | -0.031 | -62.688
-5.5 | -0.354 | 0.0063 | -0.032 | -56.182
-5 | -0.299 | 0.00619 | -0.032 | -48.275
-4.5 | -0.242 | 0.00612 | -0.033 | -39.576
-4 | -0.184 | 0.00606 | -0.034 | -30.295
-3.5 | -0.124 | 0.00592 | -0.035 | -20.982
-3 | -0.064 | 0.00592 | -0.035 | -10.866
-2.5 | -0.004 | 0.00593 | -0.036 | -0.694
-2 | 0.056 | 0.00598 | -0.037 | 9.434
-1.5 | 0.117 | 0.006 | -0.038 | 19.55
-1 | 0.178 | 0.00601 | -0.038 | 29.651
-0.5 | 0.24 | 0.00602 | -0.039 | 39.753
0 | 0.3 | 0.00611 | -0.04 | 49.17
0.5 | 0.361 | 0.00514 | -0.041 | 70.316
1 | 0.421 | 0.00531 | -0.041 | 79.355
1.5 | 0.481 | 0.00547 | -0.042 | 88.079
2 | 0.542 | 0.00568 | -0.043 | 95.382
2.5 | 0.602 | 0.00586 | -0.044 | 102.742
3 | 0.662 | 0.0061 | -0.044 | 108.632
3.5 | 0.722 | 0.00609 | -0.045 | 118.499
4 | 0.781 | 0.00632 | -0.046 | 123.669
4.5 | 0.84 | 0.00659 | -0.047 | 127.441
5 | 0.898 | 0.00653 | -0.047 | 137.519
5.5 | 0.954 | 0.00692 | -0.048 | 137.862
6 | 1.008 | 0.00836 | -0.049 | 120.525
6.5 | 1.06 | 0.00881 | -0.05 | 120.249
7 | 1.11 | 0.0092 | -0.05 | 120.665
7.5 | 1.159 | 0.00962 | -0.051 | 120.387
8 | 1.204 | 0.01004 | -0.052 | 119.928
8.5 | 1.247 | 0.01054 | -0.052 | 118.374
9 | 1.285 | 0.01103 | -0.053 | 116.553
9.5 | 1.318 | 0.01159 | -0.054 | 113.72
10 | 1.347 | 0.0122 | -0.054 | 110.394
10.5 | 1.37 | 0.01285 | -0.055 | 106.613
11 | 1.382 | 0.0136 | -0.056 | 101.632
11.5 | 1.387 | 0.01438 | -0.056 | 96.47
12 | 1.385 | 0.01535 | -0.057 | 90.232
12.5 | 1.376 | 0.01637 | -0.058 | 84.061
13 | 1.36 | 0.01745 | -0.058 | 77.914
13.5 | 1.336 | 0.01895 | -0.059 | 70.533
14 | 1.308 | 0.02046 | -0.059 | 63.907
14.5 | 1.274 | 0.02171 | -0.06 | 58.695
15 | 1.235 | 0.02368 | -0.06 | 52.141
15.5 | 1.192 | 0.02587 | -0.061 | 46.052
16 | 1.146 | 0.02822 | -0.061 | 40.588
16.5 | 1.093 | 0.03253 | -0.061 | 33.604

## 148. Re 20M Mach 0.10 (2)
BIGFOIL.COM POLAR EXPORT
NACA65-514 a=0.0
NACA65-514 a=0.0 |  |  |  | Cl Max: | 1.8043 | at alpha= | 19.5 | deg
XFOIL ncrit=9 |  |  |  | L/D Max: | 147.426 | at alpha= | 3.5 | deg
Re: | 20000000 |  |  | Cd Min: | 0.05293 | at alpha= | 20 | deg
Mach: | 0.1 |  |  | Cl=0 at alpha= | -2.5612 | deg
|  |  |  | @ Cl=0.1, Cd= | 0.0048727
|  |  |  | @ Cl=0.4, Cd= | 0.0044529
|  |  |  | @ Cl=0.6, Cd= | 0.0042118
alpha (deg) | Cl | Cd | Cm | Cl/Cd
-20 | -1.5242 | 0.03571 | -0.0772 | -42.6827
-19.5 | -1.5226 | 0.03222 | -0.0756 | -47.2564
-19 | -1.5327 | 0.02811 | -0.0728 | -54.5251
-18.5 | -1.528 | 0.02541 | -0.0694 | -60.1338
-18 | -1.5223 | 0.02301 | -0.0651 | -66.1582
-17.5 | -1.5141 | 0.02101 | -0.0599 | -72.0657
-17 | -1.4969 | 0.01986 | -0.0546 | -75.3726
-16.5 | -1.477 | 0.01853 | -0.0495 | -79.7086
-16 | -1.4418 | 0.01732 | -0.0467 | -83.2448
-15.5 | -1.4021 | 0.01624 | -0.0445 | -86.3362
-15 | -1.3592 | 0.01526 | -0.0427 | -89.0695
-14.5 | -1.3144 | 0.01433 | -0.0411 | -91.7237
-14 | -1.2677 | 0.01345 | -0.0398 | -94.2528
-13.5 | -1.2189 | 0.0127 | -0.0387 | -95.9764
-13 | -1.1689 | 0.01199 | -0.0378 | -97.4896
-12.5 | -1.121 | 0.01096 | -0.0366 | -102.281
-12 | -1.0692 | 0.01033 | -0.036 | -103.5044
-11.5 | -1.0165 | 0.00977 | -0.0355 | -104.043
-11 | -0.9626 | 0.00931 | -0.0352 | -103.3942
-10.5 | -0.9082 | 0.00888 | -0.035 | -102.2748
-10 | -0.8532 | 0.00849 | -0.0349 | -100.4947
-9.5 | -0.7977 | 0.00812 | -0.0348 | -98.2389
-9 | -0.7419 | 0.00778 | -0.0349 | -95.3599
-8.5 | -0.6857 | 0.00746 | -0.035 | -91.9169
-8 | -0.6298 | 0.00708 | -0.035 | -88.9548
-7.5 | -0.5736 | 0.00673 | -0.0352 | -85.2303
-7 | -0.5167 | 0.00643 | -0.0354 | -80.3577
-6.5 | -0.4606 | 0.00604 | -0.0356 | -76.2583
-6 | -0.4028 | 0.00583 | -0.0361 | -69.0909
-5.5 | -0.3447 | 0.00565 | -0.0366 | -61.0088
-5 | -0.2864 | 0.0055 | -0.0372 | -52.0727
-4.5 | -0.2278 | 0.00538 | -0.0378 | -42.342
-4 | -0.1691 | 0.00528 | -0.0385 | -32.0265
-3.5 | -0.1104 | 0.00519 | -0.0392 | -21.2717
-3 | -0.0516 | 0.00508 | -0.0399 | -10.1575
-2.5 | 0.0072 | 0.00498 | -0.0406 | 1.4458
-2 | 0.0661 | 0.00489 | -0.0414 | 13.5174
-1.5 | 0.125 | 0.00486 | -0.0422 | 25.7202
-1 | 0.184 | 0.00481 | -0.043 | 38.2536
-0.5 | 0.2428 | 0.00478 | -0.0438 | 50.795
0 | 0.3014 | 0.00478 | -0.0447 | 63.0544
0.5 | 0.3596 | 0.00475 | -0.0454 | 75.7053
1.5 | 0.4711 | 0.00393 | -0.0467 | 119.8728
2 | 0.5282 | 0.00394 | -0.0474 | 134.0609
2.5 | 0.5855 | 0.00413 | -0.0481 | 141.7676
3 | 0.6422 | 0.00445 | -0.0487 | 144.3146
3.5 | 0.6988 | 0.00474 | -0.0493 | 147.4262
4 | 0.7524 | 0.00528 | -0.0495 | 142.5
4.5 | 0.8064 | 0.00576 | -0.0496 | 140
5 | 0.8602 | 0.00618 | -0.0498 | 139.1909
5.5 | 0.914 | 0.00656 | -0.0499 | 139.3293
6 | 0.9659 | 0.00705 | -0.0497 | 137.0071
6.5 | 1.018 | 0.00748 | -0.0496 | 136.0963
7 | 1.0706 | 0.00781 | -0.0495 | 137.0807
7.5 | 1.1226 | 0.00815 | -0.0493 | 137.7423
8 | 1.1735 | 0.00851 | -0.049 | 137.8966
8.5 | 1.2237 | 0.00887 | -0.0486 | 137.9594
9 | 1.2723 | 0.00926 | -0.0478 | 137.3974
9.5 | 1.3193 | 0.00966 | -0.0469 | 136.5735
10 | 1.3633 | 0.01013 | -0.0453 | 134.5805
10.5 | 1.405 | 0.01055 | -0.0434 | 133.1754
11 | 1.4288 | 0.01103 | -0.038 | 129.5376
11.5 | 1.448 | 0.01166 | -0.0322 | 124.1852
12 | 1.4856 | 0.01246 | -0.0305 | 119.2295
12.5 | 1.5161 | 0.01338 | -0.0276 | 113.3109
13 | 1.5459 | 0.01444 | -0.0249 | 107.0568
13.5 | 1.5715 | 0.01581 | -0.0219 | 99.3991
14 | 1.599 | 0.0172 | -0.0195 | 92.9651
14.5 | 1.6241 | 0.01884 | -0.0171 | 86.2049
15 | 1.6471 | 0.02071 | -0.0148 | 79.5316
15.5 | 1.6711 | 0.02269 | -0.013 | 73.6492
16 | 1.7188 | 0.02508 | -0.0166 | 68.5327
16.5 | 1.7368 | 0.02796 | -0.0153 | 62.1173
17 | 1.7552 | 0.0308 | -0.014 | 56.987
17.5 | 1.7706 | 0.03382 | -0.0125 | 52.3536
18 | 1.7834 | 0.03721 | -0.0113 | 47.928
18.5 | 1.7933 | 0.04088 | -0.01 | 43.8674
19 | 1.8038 | 0.04442 | -0.0088 | 40.6078
19.5 | 1.8043 | 0.04864 | -0.0068 | 37.095
20 | 1.7873 | 0.05293 | -0.0021 | 33.7672

## 149. Re 20M Mach 0.25 (1)
BIGFOIL.COM POLAR EXPORT
NACA65-514 a=0.0
NACA65-514 a=0.0 |  |  |  | Cl Max: | 1.362 | at alpha= | 10.5 | deg
JavaFoil+Calcfoil stall+Eppler ext transition |  |  |  | L/D Max: | 136.886 | at alpha= | 5 | deg
Re: | 20000000 |  |  | Cd Min: | 0.00523 | at alpha= | 0.5 | deg
Mach: | 0.25 |  |  | Cl=0 at alpha= | -2.4677 | deg
|  |  |  | @ Cl=0.1, Cd= | 0.0060268
|  |  |  | @ Cl=0.4, Cd= | 0.0052815
|  |  |  | @ Cl=0.6, Cd= | 0.0059064
alpha (deg) | Cl | Cd | Cm | Cl/Cd
-13 | -0.356 | 0.0876 | -0.011 | -4.069
-12.5 | -0.395 | 0.08166 | -0.011 | -4.842
-12 | -0.429 | 0.07813 | -0.012 | -5.489
-11.5 | -0.457 | 0.07251 | -0.012 | -6.302
-11 | -0.479 | 0.068 | -0.013 | -7.041
-10.5 | -0.494 | 0.06368 | -0.013 | -7.755
-10 | -0.502 | 0.05948 | -0.014 | -8.441
-9.5 | -0.503 | 0.05582 | -0.014 | -9.012
-9 | -0.498 | 0.05152 | -0.015 | -9.665
-8.5 | -0.487 | 0.04725 | -0.017 | -10.306
-8 | -0.574 | 0.00766 | -0.029 | -74.977
-7.5 | -0.543 | 0.00749 | -0.03 | -72.399
-7 | -0.505 | 0.00728 | -0.03 | -69.325
-6.5 | -0.461 | 0.00667 | -0.031 | -69.177
-6 | -0.413 | 0.00657 | -0.032 | -62.85
-5.5 | -0.361 | 0.00638 | -0.033 | -56.553
-5 | -0.306 | 0.00629 | -0.033 | -48.624
-4.5 | -0.248 | 0.00618 | -0.034 | -40.134
-4 | -0.188 | 0.00605 | -0.035 | -31.116
-3.5 | -0.127 | 0.00599 | -0.036 | -21.274
-3 | -0.066 | 0.00595 | -0.036 | -11.1
-2.5 | -0.004 | 0.00597 | -0.037 | -0.708
-2 | 0.058 | 0.00602 | -0.038 | 9.626
-1.5 | 0.12 | 0.00603 | -0.039 | 19.973
-1 | 0.183 | 0.00608 | -0.039 | 30.107
-0.5 | 0.246 | 0.00609 | -0.04 | 40.406
0 | 0.309 | 0.00618 | -0.041 | 49.989
0.5 | 0.371 | 0.00523 | -0.042 | 70.943
1 | 0.433 | 0.00534 | -0.042 | 80.944
1.5 | 0.495 | 0.00553 | -0.043 | 89.4
2 | 0.557 | 0.00574 | -0.044 | 96.975
2.5 | 0.619 | 0.00598 | -0.045 | 103.38
3 | 0.68 | 0.00593 | -0.046 | 114.805
3.5 | 0.741 | 0.00624 | -0.046 | 118.81
4 | 0.802 | 0.0065 | -0.047 | 123.453
4.5 | 0.862 | 0.00644 | -0.048 | 133.993
5 | 0.921 | 0.00673 | -0.049 | 136.886
5.5 | 0.978 | 0.00786 | -0.049 | 124.475
6 | 1.032 | 0.00869 | -0.05 | 118.773
6.5 | 1.084 | 0.0092 | -0.051 | 117.831
7 | 1.134 | 0.00963 | -0.052 | 117.865
7.5 | 1.182 | 0.01008 | -0.052 | 117.291
8 | 1.227 | 0.0106 | -0.053 | 115.742
8.5 | 1.268 | 0.01117 | -0.054 | 113.487
9 | 1.302 | 0.01175 | -0.054 | 110.784
9.5 | 1.329 | 0.01238 | -0.055 | 107.344
10 | 1.35 | 0.0131 | -0.056 | 103.021
10.5 | 1.362 | 0.01389 | -0.056 | 98.072
11 | 1.359 | 0.01487 | -0.057 | 91.442
11.5 | 1.345 | 0.01605 | -0.058 | 83.804
12 | 1.319 | 0.01725 | -0.058 | 76.455
12.5 | 1.281 | 0.01864 | -0.059 | 68.717
13 | 1.232 | 0.02022 | -0.059 | 60.919
13.5 | 1.171 | 0.02195 | -0.06 | 53.347
14 | 1.098 | 0.02468 | -0.06 | 44.475
14.5 | 1.012 | 0.029 | -0.06 | 34.914
15 | 0.923 | 0.03254 | -0.06 | 28.363
15.5 | 0.813 | 0.04491 | -0.059 | 18.092

## 150. Re 20M Mach 0.25 (2)
BIGFOIL.COM POLAR EXPORT
NACA65-514 a=0.0
NACA65-514 a=0.0 |  |  |  | Cl Max: | 1.7614 | at alpha= | 18 | deg
XFOIL ncrit=9 |  |  |  | L/D Max: | 152.316 | at alpha= | 3.5 | deg
Re: | 20000000 |  |  | Cd Min: | 0.17966 | at alpha= | -18 | deg
Mach: | 0.25 |  |  | Cl=0 at alpha= | -2.569 | deg
|  |  |  | @ Cl=0.1, Cd= | 0.0048874
|  |  |  | @ Cl=0.4, Cd= | 0.0047339
|  |  |  | @ Cl=0.6, Cd= | 0.0041109
alpha (deg) | Cl | Cd | Cm | Cl/Cd
-18 | -0.6103 | 0.17966 | 0.008 | -3.397
-17.5 | -0.603 | 0.17017 | 0.0023 | -3.5435
-17 | -0.5843 | 0.16412 | -0.0018 | -3.5602
-16.5 | -0.6006 | 0.14865 | -0.0104 | -4.0404
-16 | -0.5934 | 0.13986 | -0.0158 | -4.2428
-15.5 | -0.6218 | 0.1232 | -0.0258 | -5.0471
-15 | -0.6287 | 0.11221 | -0.0327 | -5.6029
-14.5 | -0.9511 | 0.04822 | -0.0794 | -19.7242
-14 | -1.0925 | 0.03359 | -0.0759 | -32.5246
-13.5 | -1.1519 | 0.02739 | -0.0649 | -42.0555
-13 | -1.1963 | 0.01812 | -0.0558 | -66.021
-12.5 | -1.1634 | 0.01499 | -0.0518 | -77.6117
-12 | -1.1148 | 0.01333 | -0.0491 | -83.6309
-11.5 | -1.063 | 0.01192 | -0.0469 | -89.1779
-11 | -1.0082 | 0.01087 | -0.045 | -92.7507
-10.5 | -0.9519 | 0.00999 | -0.0435 | -95.2853
-10 | -0.8939 | 0.00933 | -0.0422 | -95.8092
-9.5 | -0.8351 | 0.00877 | -0.0412 | -95.2223
-9 | -0.7759 | 0.0083 | -0.0405 | -93.4819
-8.5 | -0.7162 | 0.00787 | -0.0399 | -91.0038
-8 | -0.6565 | 0.00749 | -0.0394 | -87.6502
-7.5 | -0.597 | 0.00708 | -0.039 | -84.322
-7 | -0.5375 | 0.00669 | -0.0388 | -80.3438
-6.5 | -0.4776 | 0.00637 | -0.0387 | -74.9765
-6 | -0.4186 | 0.00594 | -0.0386 | -70.4714
-5.5 | -0.3577 | 0.00575 | -0.0389 | -62.2087
-5 | -0.2969 | 0.00556 | -0.0392 | -53.3993
-4.5 | -0.2358 | 0.00543 | -0.0397 | -43.4254
-4 | -0.1747 | 0.00532 | -0.0402 | -32.8383
-3 | -0.0525 | 0.00511 | -0.0415 | -10.274
-2.5 | 0.0084 | 0.005 | -0.0421 | 1.68
-2 | 0.0694 | 0.00491 | -0.0429 | 14.1344
-1 | 0.1914 | 0.00482 | -0.0445 | 39.7095
-0.5 | 0.2522 | 0.00478 | -0.0454 | 52.7615
0 | 0.3129 | 0.00477 | -0.0462 | 65.5975
0.5 | 0.373 | 0.00477 | -0.047 | 78.1971
1 | 0.4328 | 0.00469 | -0.0478 | 92.2814
1.5 | 0.488 | 0.00388 | -0.0482 | 125.7732
2 | 0.5469 | 0.00395 | -0.0489 | 138.4557
2.5 | 0.6063 | 0.00413 | -0.0496 | 146.8039
3 | 0.6648 | 0.00447 | -0.0502 | 148.7248
3.5 | 0.7235 | 0.00475 | -0.0508 | 152.3158
4 | 0.7788 | 0.00531 | -0.0508 | 146.6667
4.5 | 0.8336 | 0.00586 | -0.0507 | 142.2526
5 | 0.8888 | 0.00631 | -0.0506 | 140.8558
5.5 | 0.944 | 0.00673 | -0.0505 | 140.2675
6 | 0.9967 | 0.00727 | -0.0499 | 137.0977
6.5 | 1.0498 | 0.00772 | -0.0493 | 135.9845
7 | 1.1032 | 0.00811 | -0.0488 | 136.0296
7.5 | 1.1561 | 0.00848 | -0.0481 | 136.3325
8 | 1.2079 | 0.00887 | -0.0471 | 136.1781
8.5 | 1.2572 | 0.00931 | -0.0457 | 135.0376
9 | 1.3051 | 0.00973 | -0.0441 | 134.1316
9.5 | 1.3447 | 0.01022 | -0.0408 | 131.5753
10 | 1.3703 | 0.0108 | -0.035 | 126.8796
10.5 | 1.4018 | 0.01147 | -0.0308 | 122.2145
11 | 1.4292 | 0.01232 | -0.0262 | 116.0065
11.5 | 1.4662 | 0.01331 | -0.0237 | 110.1578
12 | 1.4992 | 0.01446 | -0.0207 | 103.6791
12.5 | 1.5273 | 0.01598 | -0.0174 | 95.5757
13 | 1.558 | 0.01753 | -0.0147 | 88.8762
13.5 | 1.5848 | 0.0195 | -0.012 | 81.2718
14 | 1.6354 | 0.0218 | -0.0144 | 75.0183
14.5 | 1.6644 | 0.0241 | -0.0128 | 69.0622
15 | 1.6859 | 0.02695 | -0.0108 | 62.5566
15.5 | 1.7055 | 0.02997 | -0.0088 | 56.9069
16 | 1.7228 | 0.03333 | -0.007 | 51.6892
16.5 | 1.7384 | 0.03682 | -0.0051 | 47.2135
17 | 1.7476 | 0.04102 | -0.0034 | 42.6036
17.5 | 1.7546 | 0.04528 | -0.0015 | 38.75
18 | 1.7614 | 0.04955 | 0.0004 | 35.5479
18.5 | 1.7315 | 0.0549 | 0.0062 | 31.5392
19 | 1.7342 | 0.06061 | 0.006 | 28.6124
19.5 | 1.7351 | 0.06685 | 0.0053 | 25.9551
20 | 1.7214 | 0.07514 | 0.0034 | 22.9092

## 151. Re 20M Mach 0.50 (1)
BIGFOIL.COM POLAR EXPORT
NACA65-514 a=0.0
NACA65-514 a=0.0 |  |  |  | Cl Max: | 1.279 | at alpha= | 8 | deg
JavaFoil+Calcfoil stall+Eppler ext transition |  |  |  | L/D Max: | 127.874 | at alpha= | 3 | deg
Re: | 20000000 |  |  | Cd Min: | 0.00548 | at alpha= | 0.5 | deg
Mach: | 0.5 |  |  | Cl=0 at alpha= | -2.4643 | deg
|  |  |  | @ Cl=0.1, Cd= | 0.0062203
|  |  |  | @ Cl=0.4, Cd= | 0.00569
|  |  |  | @ Cl=0.6, Cd= | 0.0060278
alpha (deg) | Cl | Cd | Cm | Cl/Cd
-20 | -0.976 | 0.17666 | -0.01 | -5.523
-19.5 | -0.948 | 0.16681 | -0.01 | -5.683
-19 | -0.921 | 0.15611 | -0.01 | -5.897
-18.5 | -0.893 | 0.15122 | -0.011 | -5.905
-18 | -0.866 | 0.14 | -0.011 | -6.184
-17.5 | -0.839 | 0.13052 | -0.011 | -6.426
-17 | -0.81 | 0.1294 | -0.011 | -6.262
-16.5 | -0.782 | 0.1269 | -0.012 | -6.162
-16 | -0.755 | 0.11672 | -0.012 | -6.465
-15.5 | -0.727 | 0.10937 | -0.012 | -6.652
-15 | -0.7 | 0.10151 | -0.013 | -6.9
-14.5 | -0.676 | 0.0897 | -0.014 | -7.535
-14 | -0.643 | 0.09697 | -0.013 | -6.631
-13.5 | -0.615 | 0.09058 | -0.013 | -6.794
-13 | -0.589 | 0.08252 | -0.014 | -7.14
-12.5 | -0.564 | 0.07444 | -0.015 | -7.57
-12 | -0.54 | 0.0655 | -0.017 | -8.246
-11.5 | -0.605 | 0.01259 | -0.026 | -48.069
-11 | -0.582 | 0.01038 | -0.028 | -56.091
-10.5 | -0.555 | 0.00933 | -0.029 | -59.491
-10 | -0.42 | 0.0658 | -0.014 | -6.377
-9.5 | -0.392 | 0.05841 | -0.015 | -6.716
-9 | -0.365 | 0.05422 | -0.016 | -6.733
-8.5 | -0.338 | 0.04916 | -0.018 | -6.884
-8 | -0.313 | 0.0434 | -0.02 | -7.218
-7.5 | -0.348 | 0.00786 | -0.033 | -44.306
-7 | -0.252 | 0.04662 | -0.016 | -5.414
-6.5 | -0.225 | 0.04436 | -0.017 | -5.062
-6 | -0.311 | 0.0402 | -0.018 | -7.727
-5.5 | -0.304 | 0.03406 | -0.022 | -8.917
-5 | -0.328 | 0.00674 | -0.037 | -48.626
-4.5 | -0.271 | 0.0065 | -0.038 | -41.717
-4 | -0.207 | 0.0064 | -0.039 | -32.387
-3.5 | -0.141 | 0.00624 | -0.04 | -22.602
-3 | -0.073 | 0.00613 | -0.041 | -11.964
-2.5 | -0.005 | 0.00615 | -0.041 | -0.765
-2 | 0.065 | 0.0062 | -0.042 | 10.424
-1.5 | 0.134 | 0.00624 | -0.043 | 21.528
-1 | 0.204 | 0.0063 | -0.044 | 32.444
-0.5 | 0.275 | 0.00634 | -0.045 | 43.385
0 | 0.345 | 0.00646 | -0.046 | 53.414
0.5 | 0.415 | 0.00548 | -0.047 | 75.729
1 | 0.483 | 0.00573 | -0.047 | 84.352
1.5 | 0.552 | 0.006 | -0.048 | 92.073
2 | 0.621 | 0.00604 | -0.049 | 102.834
2.5 | 0.689 | 0.00599 | -0.05 | 115.176
3 | 0.757 | 0.00592 | -0.051 | 127.874
3.5 | 0.823 | 0.00712 | -0.052 | 115.637
4 | 0.889 | 0.00755 | -0.052 | 117.852
4.5 | 0.955 | 0.00801 | -0.053 | 119.116
5 | 1.016 | 0.00868 | -0.054 | 117.053
5.5 | 1.076 | 0.00934 | -0.055 | 115.213
6 | 1.131 | 0.01061 | -0.055 | 106.543
6.5 | 1.181 | 0.01129 | -0.056 | 104.626
7 | 1.225 | 0.01203 | -0.057 | 101.843
7.5 | 1.259 | 0.01292 | -0.058 | 97.463
8 | 1.279 | 0.01396 | -0.058 | 91.634
8.5 | 1.275 | 0.01511 | -0.059 | 84.372
9 | 1.198 | 0.01664 | -0.06 | 72.016
9.5 | 0.785 | 0.01824 | -0.06 | 43.033
10 | 0.813 | 0.02027 | -0.061 | 40.105
10.5 | 0.845 | 0.02031 | -0.062 | 41.579
11 | 0.873 | 0.0225 | -0.062 | 38.789
11.5 | 0.898 | 0.02562 | -0.063 | 35.064
12 | 0.932 | 0.02454 | -0.064 | 37.98
12.5 | 0.958 | 0.02761 | -0.064 | 34.691
13 | 0.98 | 0.03243 | -0.064 | 30.211

## 152. Re 20M Mach 0.50 (2)
BIGFOIL.COM POLAR EXPORT
NACA65-514 a=0.0
NACA65-514 a=0.0 |  |  |  | Cl Max: | 1.5057 | at alpha= | 11 | deg
XFOIL ncrit=9 |  |  |  | L/D Max: | 170.133 | at alpha= | 3 | deg
Re: | 20000000 |  |  | Cd Min: | 0.22773 | at alpha= | -18.5 | deg
Mach: | 0.5 |  |  | Cl=0 at alpha= | -2.6027 | deg
|  |  |  | @ Cl=0.1, Cd= | 0.0049951
|  |  |  | @ Cl=0.4, Cd= | 0.004805
|  |  |  | @ Cl=0.6, Cd= | 0.0039124
alpha (deg) | Cl | Cd | Cm | Cl/Cd
-18.5 | -0.6015 | 0.22773 | 0.0267 | -2.6413
-18 | -0.5792 | 0.21971 | 0.0216 | -2.6362
-17.5 | -0.5571 | 0.2117 | 0.0166 | -2.6316
-17 | -0.5354 | 0.20358 | 0.0116 | -2.6299
-16.5 | -0.5164 | 0.19429 | 0.0064 | -2.6579
-16 | -0.5 | 0.18417 | 0.001 | -2.7149
-15 | -0.4591 | 0.16809 | -0.0087 | -2.7313
-14.5 | -0.4407 | 0.15965 | -0.0136 | -2.7604
-14 | -0.4381 | 0.14699 | -0.0202 | -2.9805
-13.5 | -0.4239 | 0.13815 | -0.0254 | -3.0684
-13 | -0.4161 | 0.12816 | -0.0312 | -3.2467
-12.5 | -0.413 | 0.11765 | -0.0375 | -3.5104
-12 | -0.4076 | 0.10814 | -0.0432 | -3.7692
-11.5 | -0.4051 | 0.09857 | -0.0492 | -4.1098
-11 | -0.402 | 0.08957 | -0.0548 | -4.4881
-10.5 | -0.4171 | 0.07817 | -0.0624 | -5.3358
-10 | -0.4278 | 0.06762 | -0.0701 | -6.3265
-9.5 | -0.4415 | 0.05644 | -0.0805 | -7.8225
-9 | -0.473 | 0.04813 | -0.0847 | -9.8276
-8.5 | -0.5108 | 0.04266 | -0.0804 | -11.9737
-8 | -0.5372 | 0.03607 | -0.0752 | -14.8933
-7.5 | -0.5484 | 0.02838 | -0.0701 | -19.3235
-7 | -0.5499 | 0.01971 | -0.0644 | -27.8995
-6.5 | -0.5505 | 0.00922 | -0.0585 | -59.7072
-6 | -0.4916 | 0.00697 | -0.0538 | -70.5308
-5.5 | -0.4178 | 0.00646 | -0.0516 | -64.6749
-5 | -0.3461 | 0.00596 | -0.05 | -58.0705
-4.5 | -0.2726 | 0.00575 | -0.0492 | -47.4087
-4 | -0.1997 | 0.00557 | -0.0489 | -35.8528
-3.5 | -0.1277 | 0.00543 | -0.0488 | -23.5175
-3 | -0.0561 | 0.0053 | -0.049 | -10.5849
-2.5 | 0.0145 | 0.00514 | -0.0493 | 2.821
-2 | 0.0851 | 0.00501 | -0.0498 | 16.986
-1.5 | 0.1553 | 0.00494 | -0.0505 | 31.4372
-0.5 | 0.2956 | 0.00483 | -0.0522 | 61.2008
0 | 0.3653 | 0.00481 | -0.0532 | 75.9459
0.5 | 0.4347 | 0.0048 | -0.0541 | 90.5625
1 | 0.5032 | 0.00472 | -0.0549 | 106.6102
1.5 | 0.5653 | 0.00382 | -0.0552 | 147.9843
2 | 0.6329 | 0.004 | -0.0558 | 158.225
2.5 | 0.7011 | 0.00424 | -0.0564 | 165.3538
3 | 0.769 | 0.00452 | -0.0569 | 170.1327
3.5 | 0.8345 | 0.00497 | -0.0568 | 167.9074
4 | 0.8977 | 0.0055 | -0.0562 | 163.2182
4.5 | 0.9553 | 0.00624 | -0.0545 | 153.0929
5 | 1.013 | 0.00689 | -0.0526 | 147.0247
5.5 | 1.0646 | 0.00765 | -0.0495 | 139.1634
6 | 1.1083 | 0.0085 | -0.0449 | 130.3882
6.5 | 1.1373 | 0.00918 | -0.0374 | 123.8889
7 | 1.1736 | 0.01003 | -0.0317 | 117.009
7.5 | 1.2132 | 0.01103 | -0.0267 | 109.9909
8 | 1.254 | 0.01218 | -0.0221 | 102.9557
8.5 | 1.2948 | 0.01347 | -0.0177 | 96.1247
9 | 1.3352 | 0.01493 | -0.0132 | 89.4307
9.5 | 1.3728 | 0.01661 | -0.0085 | 82.649
10 | 1.4064 | 0.0185 | -0.0033 | 76.0216
10.5 | 1.4746 | 0.02079 | -0.0042 | 70.9283
11 | 1.5057 | 0.02524 | -0.0023 | 59.6553
11.5 | 1.5016 | 0.03139 | 0.0013 | 47.8369
12 | 1.4678 | 0.039 | 0.006 | 37.6359