## index
index | Re | Mach | Datasource
1 | 50000 | 0 | JavaFoil+Calcfoil stall+Eppler ext transition
2 | 50000 | 0 | XFOIL ncrit=9
3 | 50000 | 0.1 | JavaFoil+Calcfoil stall+Eppler ext transition
4 | 50000 | 0.1 | XFOIL ncrit=9
5 | 50000 | 0.25 | JavaFoil+Calcfoil stall+Eppler ext transition
6 | 50000 | 0.25 | XFOIL ncrit=9
7 | 50000 | 0.5 | JavaFoil+Calcfoil stall+Eppler ext transition
8 | 50000 | 0.5 | XFOIL ncrit=9
9 | 100000 | 0 | JavaFoil+Calcfoil stall+Eppler ext transition
10 | 100000 | 0 | XFOIL ncrit=9
11 | 100000 | 0.1 | JavaFoil+Calcfoil stall+Eppler ext transition
12 | 100000 | 0.1 | XFOIL ncrit=9
13 | 100000 | 0.25 | JavaFoil+Calcfoil stall+Eppler ext transition
14 | 100000 | 0.25 | XFOIL ncrit=9
15 | 100000 | 0.5 | JavaFoil+Calcfoil stall+Eppler ext transition
16 | 100000 | 0.5 | XFOIL ncrit=9
17 | 250000 | 0 | JavaFoil+Calcfoil stall+Eppler ext transition
18 | 250000 | 0 | XFOIL ncrit=9
19 | 250000 | 0.1 | JavaFoil+Calcfoil stall+Eppler ext transition
20 | 250000 | 0.1 | XFOIL ncrit=9
21 | 250000 | 0.25 | JavaFoil+Calcfoil stall+Eppler ext transition
22 | 250000 | 0.25 | XFOIL ncrit=9
23 | 250000 | 0.5 | JavaFoil+Calcfoil stall+Eppler ext transition
24 | 250000 | 0.5 | XFOIL ncrit=9
25 | 500000 | 0 | JavaFoil+Calcfoil stall+Eppler ext transition
26 | 500000 | 0 | XFOIL ncrit=9
27 | 500000 | 0.1 | JavaFoil+Calcfoil stall+Eppler ext transition
28 | 500000 | 0.1 | XFOIL ncrit=9
29 | 500000 | 0.25 | JavaFoil+Calcfoil stall+Eppler ext transition
30 | 500000 | 0.25 | XFOIL ncrit=9
31 | 500000 | 0.5 | JavaFoil+Calcfoil stall+Eppler ext transition
32 | 500000 | 0.5 | XFOIL ncrit=9
33 | 750000 | 0 | JavaFoil+Calcfoil stall+Eppler ext transition
34 | 750000 | 0 | XFOIL ncrit=9
35 | 750000 | 0.1 | JavaFoil+Calcfoil stall+Eppler ext transition
36 | 750000 | 0.1 | XFOIL ncrit=9
37 | 750000 | 0.25 | JavaFoil+Calcfoil stall+Eppler ext transition
38 | 750000 | 0.25 | XFOIL ncrit=9
39 | 750000 | 0.5 | JavaFoil+Calcfoil stall+Eppler ext transition
40 | 750000 | 0.5 | XFOIL ncrit=9
41 | 1000000 | 0 | JavaFoil+Calcfoil stall+Eppler ext transition
42 | 1000000 | 0 | XFOIL ncrit=9
43 | 1000000 | 0.1 | JavaFoil+Calcfoil stall+Eppler ext transition
44 | 1000000 | 0.1 | XFOIL ncrit=9
45 | 1000000 | 0.25 | JavaFoil+Calcfoil stall+Eppler ext transition
46 | 1000000 | 0.25 | XFOIL ncrit=9
47 | 1000000 | 0.5 | JavaFoil+Calcfoil stall+Eppler ext transition
48 | 1000000 | 0.5 | XFOIL ncrit=9
49 | 2000000 | 0 | JavaFoil+Calcfoil stall+Eppler ext transition
50 | 2000000 | 0 | XFOIL ncrit=9
51 | 2000000 | 0.1 | JavaFoil+Calcfoil stall+Eppler ext transition
52 | 2000000 | 0.1 | XFOIL ncrit=9
53 | 2000000 | 0.25 | JavaFoil+Calcfoil stall+Eppler ext transition
54 | 2000000 | 0.25 | XFOIL ncrit=9
55 | 2000000 | 0.5 | JavaFoil+Calcfoil stall+Eppler ext transition
56 | 2000000 | 0.5 | XFOIL ncrit=9
57 | 3000000 | 0 | JavaFoil+Calcfoil stall+Eppler ext transition
58 | 3000000 | 0 | XFOIL ncrit=9
59 | 3000000 | 0.1 | JavaFoil+Calcfoil stall+Eppler ext transition
60 | 3000000 | 0.1 | XFOIL ncrit=9
61 | 3000000 | 0.25 | JavaFoil+Calcfoil stall+Eppler ext transition
62 | 3000000 | 0.25 | XFOIL ncrit=9
63 | 3000000 | 0.5 | JavaFoil+Calcfoil stall+Eppler ext transition
64 | 3000000 | 0.5 | XFOIL ncrit=9
65 | 4000000 | 0 | JavaFoil+Calcfoil stall+Eppler ext transition
66 | 4000000 | 0 | XFOIL ncrit=9
67 | 4000000 | 0.1 | JavaFoil+Calcfoil stall+Eppler ext transition
68 | 4000000 | 0.1 | XFOIL ncrit=9
69 | 4000000 | 0.25 | JavaFoil+Calcfoil stall+Eppler ext transition
70 | 4000000 | 0.25 | XFOIL ncrit=9
71 | 4000000 | 0.5 | JavaFoil+Calcfoil stall+Eppler ext transition
72 | 4000000 | 0.5 | XFOIL ncrit=9
73 | 5000000 | 0 | JavaFoil+Calcfoil stall+Eppler ext transition
74 | 5000000 | 0 | XFOIL ncrit=9
75 | 5000000 | 0.1 | JavaFoil+Calcfoil stall+Eppler ext transition
76 | 5000000 | 0.1 | XFOIL ncrit=9
77 | 5000000 | 0.25 | JavaFoil+Calcfoil stall+Eppler ext transition
78 | 5000000 | 0.25 | XFOIL ncrit=9
79 | 5000000 | 0.5 | JavaFoil+Calcfoil stall+Eppler ext transition
80 | 5000000 | 0.5 | XFOIL ncrit=9
81 | 6000000 | 0 | JavaFoil+Calcfoil stall+Eppler ext transition
82 | 6000000 | 0 | XFOIL ncrit=9
83 | 6000000 | 0.1 | JavaFoil+Calcfoil stall+Eppler ext transition
84 | 6000000 | 0.1 | XFOIL ncrit=9
85 | 6000000 | 0.25 | JavaFoil+Calcfoil stall+Eppler ext transition
86 | 6000000 | 0.25 | XFOIL ncrit=9
87 | 6000000 | 0.5 | JavaFoil+Calcfoil stall+Eppler ext transition
88 | 6000000 | 0.5 | XFOIL ncrit=9
89 | 7000000 | 0 | JavaFoil+Calcfoil stall+Eppler ext transition
90 | 7000000 | 0 | XFOIL ncrit=9
91 | 7000000 | 0.1 | JavaFoil+Calcfoil stall+Eppler ext transition
92 | 7000000 | 0.1 | XFOIL ncrit=9
93 | 7000000 | 0.25 | JavaFoil+Calcfoil stall+Eppler ext transition
94 | 7000000 | 0.25 | XFOIL ncrit=9
95 | 7000000 | 0.5 | JavaFoil+Calcfoil stall+Eppler ext transition
96 | 7000000 | 0.5 | XFOIL ncrit=9
97 | 8000000 | 0 | JavaFoil+Calcfoil stall+Eppler ext transition
98 | 8000000 | 0 | XFOIL ncrit=9
99 | 8000000 | 0.1 | JavaFoil+Calcfoil stall+Eppler ext transition
100 | 8000000 | 0.1 | XFOIL ncrit=9
101 | 8000000 | 0.25 | JavaFoil+Calcfoil stall+Eppler ext transition
102 | 8000000 | 0.25 | XFOIL ncrit=9
103 | 8000000 | 0.5 | JavaFoil+Calcfoil stall+Eppler ext transition
104 | 8000000 | 0.5 | XFOIL ncrit=9
105 | 10000000 | 0 | JavaFoil+Calcfoil stall+Eppler ext transition
106 | 10000000 | 0 | XFOIL ncrit=9
107 | 10000000 | 0.1 | JavaFoil+Calcfoil stall+Eppler ext transition
108 | 10000000 | 0.1 | XFOIL ncrit=9
109 | 10000000 | 0.25 | JavaFoil+Calcfoil stall+Eppler ext transition
110 | 10000000 | 0.25 | XFOIL ncrit=9
111 | 10000000 | 0.5 | JavaFoil+Calcfoil stall+Eppler ext transition
112 | 10000000 | 0.5 | XFOIL ncrit=9
113 | 12000000 | 0 | JavaFoil+Calcfoil stall+Eppler ext transition
114 | 12000000 | 0 | XFOIL ncrit=9
115 | 12000000 | 0.1 | JavaFoil+Calcfoil stall+Eppler ext transition
116 | 12000000 | 0.1 | XFOIL ncrit=9
117 | 12000000 | 0.25 | JavaFoil+Calcfoil stall+Eppler ext transition
118 | 12000000 | 0.25 | XFOIL ncrit=9
119 | 12000000 | 0.5 | JavaFoil+Calcfoil stall+Eppler ext transition
120 | 12000000 | 0.5 | XFOIL ncrit=9
121 | 14000000 | 0 | JavaFoil+Calcfoil stall+Eppler ext transition
122 | 14000000 | 0 | XFOIL ncrit=9
123 | 14000000 | 0.1 | JavaFoil+Calcfoil stall+Eppler ext transition
124 | 14000000 | 0.1 | XFOIL ncrit=9
125 | 14000000 | 0.25 | JavaFoil+Calcfoil stall+Eppler ext transition
126 | 14000000 | 0.25 | XFOIL ncrit=9
127 | 14000000 | 0.5 | JavaFoil+Calcfoil stall+Eppler ext transition
128 | 14000000 | 0.5 | XFOIL ncrit=9
129 | 16000000 | 0 | JavaFoil+Calcfoil stall+Eppler ext transition
130 | 16000000 | 0 | XFOIL ncrit=9
131 | 16000000 | 0.1 | JavaFoil+Calcfoil stall+Eppler ext transition
132 | 16000000 | 0.1 | XFOIL ncrit=9
133 | 16000000 | 0.25 | JavaFoil+Calcfoil stall+Eppler ext transition
134 | 16000000 | 0.25 | XFOIL ncrit=9
135 | 16000000 | 0.5 | JavaFoil+Calcfoil stall+Eppler ext transition
136 | 16000000 | 0.5 | XFOIL ncrit=9
137 | 18000000 | 0 | JavaFoil+Calcfoil stall+Eppler ext transition
138 | 18000000 | 0 | XFOIL ncrit=9
139 | 18000000 | 0.1 | JavaFoil+Calcfoil stall+Eppler ext transition
140 | 18000000 | 0.1 | XFOIL ncrit=9
141 | 18000000 | 0.25 | JavaFoil+Calcfoil stall+Eppler ext transition
142 | 18000000 | 0.25 | XFOIL ncrit=9
143 | 18000000 | 0.5 | JavaFoil+Calcfoil stall+Eppler ext transition
144 | 18000000 | 0.5 | XFOIL ncrit=9
145 | 20000000 | 0 | JavaFoil+Calcfoil stall+Eppler ext transition
146 | 20000000 | 0 | XFOIL ncrit=9
147 | 20000000 | 0.1 | JavaFoil+Calcfoil stall+Eppler ext transition
148 | 20000000 | 0.1 | XFOIL ncrit=9
149 | 20000000 | 0.25 | JavaFoil+Calcfoil stall+Eppler ext transition
150 | 20000000 | 0.25 | XFOIL ncrit=9
151 | 20000000 | 0.5 | JavaFoil+Calcfoil stall+Eppler ext transition
152 | 20000000 | 0.5 | XFOIL ncrit=9

## 1. Re 50k Mach 0.00 (1)
BIGFOIL.COM POLAR EXPORT
salazV3tip
salazV3tip |  |  |  | Cl Max: | 0.742 | at alpha= | 10 | deg
JavaFoil+Calcfoil stall+Eppler ext transition |  |  |  | L/D Max: | 30.997 | at alpha= | 6 | deg
Re: | 50000 |  |  | Cd Min: | 0.01568 | at alpha= | -0.5 | deg
Mach: | 0 |  |  | Cl=0 at alpha= | -0.17241 | deg
|  |  |  | @ Cl=0.1, Cd= | 0.015993
|  |  |  | @ Cl=0.4, Cd= | 0.017983
|  |  |  | @ Cl=0.6, Cd= | 0.23273
alpha (deg) | Cl | Cd | Cm | Cl/Cd
-13.5 | -0.408 | 0.20612 | 0.003 | -1.978
-13 | -0.428 | 0.20772 | 0.003 | -2.058
-12.5 | -0.447 | 0.17728 | 0.003 | -2.523
-12 | -0.466 | 0.17488 | 0.003 | -2.667
-11.5 | -0.485 | 0.14817 | 0.003 | -3.271
-11 | -0.502 | 0.14233 | 0.003 | -3.525
-10.5 | -0.517 | 0.12712 | 0.003 | -4.064
-10 | -0.529 | 0.14215 | 0.002 | -3.721
-9.5 | -0.538 | 0.128 | 0.002 | -4.206
-9 | -0.544 | 0.11429 | 0.002 | -4.76
-8.5 | -0.545 | 0.10249 | 0.002 | -5.322
-8 | -0.542 | 0.09118 | 0.002 | -5.947
-7.5 | -0.534 | 0.07898 | 0.002 | -6.764
-7 | -0.521 | 0.07123 | 0.002 | -7.313
-6.5 | -0.503 | 0.06427 | 0.002 | -7.819
-6 | -0.479 | 0.05894 | 0.002 | -8.131
-5.5 | -0.451 | 0.05382 | 0.002 | -8.385
-5 | -0.419 | 0.04936 | 0.002 | -8.494
-4.5 | -0.384 | 0.04612 | 0.002 | -8.317
-4 | -0.345 | 0.0428 | 0.002 | -8.056
-3.5 | -0.304 | 0.04051 | 0.003 | -7.493
-3 | -0.26 | 0.03845 | 0.003 | -6.771
-2.5 | -0.269 | 0.01802 | 0.007 | -14.919
-2 | -0.212 | 0.01806 | 0.007 | -11.724
-1.5 | -0.154 | 0.01593 | 0.007 | -9.675
-1 | -0.096 | 0.01581 | 0.007 | -6.087
-0.5 | -0.038 | 0.01568 | 0.006 | -2.427
0 | 0.02 | 0.01574 | 0.006 | 1.281
0.5 | 0.078 | 0.01593 | 0.006 | 4.924
1 | 0.137 | 0.0161 | 0.006 | 8.49
1.5 | 0.195 | 0.01631 | 0.006 | 11.95
2 | 0.253 | 0.01668 | 0.006 | 15.169
2.5 | 0.311 | 0.0171 | 0.006 | 18.19
3 | 0.369 | 0.01762 | 0.005 | 20.943
3.5 | 0.427 | 0.0183 | 0.005 | 23.315
4 | 0.484 | 0.01898 | 0.005 | 25.488
4.5 | 0.54 | 0.01981 | 0.005 | 27.278
5 | 0.595 | 0.02065 | 0.005 | 28.816
5.5 | 0.649 | 0.02167 | 0.005 | 29.922
6 | 0.7 | 0.02258 | 0.004 | 30.997
6.5 | 0.6 | 0.0514 | 0.002 | 11.672
7 | 0.633 | 0.05512 | 0.001 | 11.488
7.5 | 0.664 | 0.05961 | 0.001 | 11.134
8 | 0.69 | 0.0657 | 0.001 | 10.499
8.5 | 0.711 | 0.07038 | 0.001 | 10.101
9 | 0.727 | 0.07893 | 0.001 | 9.207
9.5 | 0.737 | 0.08522 | 0.001 | 8.648
10 | 0.742 | 0.09515 | 0.001 | 7.793
10.5 | 0.741 | 0.10311 | 0.001 | 7.184
11 | 0.735 | 0.11966 | 0.001 | 6.14
11.5 | 0.724 | 0.13107 | 0.001 | 5.523
12 | 0.709 | 0.14383 | 0 | 4.929
12.5 | 0.69 | 0.15161 | 0 | 4.553
13 | 0.668 | 0.16664 | 0 | 4.01
13.5 | 0.64 | 0.17445 | 0 | 3.667
14 | 0.61 | 0.2043 | 0 | 2.985
14.5 | 0.579 | 0.21102 | 0 | 2.744
15 | 0.548 | 0.23273 | 0 | 2.355

## 2. Re 50k Mach 0.00 (2)
BIGFOIL.COM POLAR EXPORT
salazV3tip
salazV3tip |  |  |  | Cl Max: | 0.9845 | at alpha= | 20 | deg
XFOIL ncrit=9 |  |  |  | L/D Max: | 27.0776 | at alpha= | 5.5 | deg
Re: | 50000 |  |  | Cd Min: | 0.28063 | at alpha= | 20 | deg
Mach: | 0 |  |  | Cl=0 at alpha= | -0.58876 | deg
|  |  |  | @ Cl=0.1, Cd= | 0.016255
|  |  |  | @ Cl=0.4, Cd= | 0.01982
|  |  |  | @ Cl=0.6, Cd= | 0.022552
alpha (deg) | Cl | Cd | Cm | Cl/Cd
-20 | -0.9361 | 0.27714 | 0.1135 | -3.3777
-19.5 | -0.9148 | 0.26645 | 0.1115 | -3.4333
-19 | -0.8973 | 0.26033 | 0.1072 | -3.4468
-18.5 | -0.8837 | 0.25774 | 0.1008 | -3.4286
-18 | -0.8796 | 0.26092 | 0.093 | -3.3711
-17.5 | -0.8458 | 0.24047 | 0.0943 | -3.5173
-17 | -0.8287 | 0.23406 | 0.0903 | -3.5405
-16.5 | -0.8205 | 0.23254 | 0.0835 | -3.5284
-16 | -0.7985 | 0.22122 | 0.0814 | -3.6095
-15.5 | -0.7798 | 0.21345 | 0.0787 | -3.6533
-15 | -0.7737 | 0.21073 | 0.0726 | -3.6715
-14.5 | -0.7516 | 0.19987 | 0.0709 | -3.7604
-14 | -0.7391 | 0.19383 | 0.0673 | -3.8131
-13.5 | -0.7258 | 0.18608 | 0.0641 | -3.9005
-13 | -0.7157 | 0.17999 | 0.0607 | -3.9763
-12.5 | -0.7001 | 0.17131 | 0.0586 | -4.0867
-12 | -0.7008 | 0.16668 | 0.0538 | -4.2045
-11.5 | -0.6783 | 0.15654 | 0.0534 | -4.3331
-11 | -0.6753 | 0.14962 | 0.0498 | -4.5134
-10.5 | -0.6802 | 0.14447 | 0.0453 | -4.7082
-10 | -0.6644 | 0.13553 | 0.0444 | -4.9022
-9.5 | -0.6583 | 0.12796 | 0.0422 | -5.1446
-9 | -0.6635 | 0.12159 | 0.0384 | -5.4569
-8.5 | -0.6382 | 0.11233 | 0.0403 | -5.6815
-8 | -0.6256 | 0.10428 | 0.0399 | -5.9992
-7.5 | -0.6199 | 0.09699 | 0.0388 | -6.3914
-7 | -0.6084 | 0.08969 | 0.0389 | -6.7834
-6 | -0.5804 | 0.05688 | -0.0077 | -10.2039
-5.5 | -0.5361 | 0.04311 | -0.0139 | -12.4356
-5 | -0.489 | 0.03555 | -0.014 | -13.7553
-4.5 | -0.4345 | 0.02932 | -0.0133 | -14.8192
-4 | -0.38 | 0.02462 | -0.0122 | -15.4346
-3.5 | -0.3269 | 0.02038 | -0.0106 | -16.0402
-3 | -0.2982 | 0.01566 | -0.0011 | -19.0421
-2.5 | -0.1578 | 0.01502 | -0.0127 | -10.506
-2 | -0.1132 | 0.01459 | -0.0126 | -7.7587
-1.5 | -0.0688 | 0.01439 | -0.012 | -4.7811
-1 | -0.0278 | 0.01437 | -0.0107 | -1.9346
-0.5 | 0.006 | 0.01453 | -0.0083 | 0.41294
0 | 0.0372 | 0.01491 | -0.0059 | 2.495
0.5 | 0.0714 | 0.01553 | -0.0046 | 4.5976
1 | 0.1073 | 0.01644 | -0.0046 | 6.5268
1.5 | 0.1882 | 0.0179 | -0.0135 | 10.514
2 | 0.3424 | 0.01922 | -0.0327 | 17.8148
2.5 | 0.4163 | 0.01999 | -0.0333 | 20.8254
3 | 0.4591 | 0.0206 | -0.0272 | 22.2864
3.5 | 0.4972 | 0.02102 | -0.0201 | 23.6537
4 | 0.5366 | 0.02143 | -0.0134 | 25.0397
4.5 | 0.5789 | 0.02204 | -0.0078 | 26.2659
5 | 0.6238 | 0.02313 | -0.0036 | 26.9693
5.5 | 0.6699 | 0.02474 | -0.0003 | 27.0776
6 | 0.716 | 0.02685 | 0.0026 | 26.6667
6.5 | 0.7615 | 0.02991 | 0.0046 | 25.4597
7 | 0.8062 | 0.03426 | 0.0063 | 23.5318
7.5 | 0.8481 | 0.04013 | 0.0075 | 21.1338
8 | 0.8788 | 0.04856 | 0.0076 | 18.0972
8.5 | 0.9015 | 0.0578 | 0.0072 | 15.5969
9 | 0.8927 | 0.07042 | 0.0033 | 12.6768
9.5 | 0.845 | 0.08878 | -0.0097 | 9.5179
10 | 0.7384 | 0.12502 | -0.0513 | 5.9063
10.5 | 0.7599 | 0.13452 | -0.0504 | 5.649
11 | 0.7663 | 0.1433 | -0.0519 | 5.3475
11.5 | 0.7653 | 0.15079 | -0.0542 | 5.0753
12 | 0.7632 | 0.1575 | -0.0568 | 4.8457
12.5 | 0.7716 | 0.16547 | -0.0587 | 4.6631
13 | 0.7902 | 0.17515 | -0.0599 | 4.5116
13.5 | 0.8056 | 0.18415 | -0.0614 | 4.3747
14 | 0.8223 | 0.19335 | -0.063 | 4.2529
14.5 | 0.8099 | 0.19511 | -0.0694 | 4.151
15 | 0.8275 | 0.20421 | -0.0716 | 4.0522
15.5 | 0.8407 | 0.21098 | -0.0747 | 3.9847
16 | 0.85 | 0.21739 | -0.0793 | 3.91
16.5 | 0.8764 | 0.22937 | -0.0799 | 3.8209
17 | 0.8793 | 0.2313 | -0.0867 | 3.8016
17.5 | 0.9064 | 0.24452 | -0.0872 | 3.7069
18 | 0.9104 | 0.24548 | -0.0946 | 3.7087
18.5 | 0.9318 | 0.25484 | -0.0966 | 3.6564
19 | 0.945 | 0.26104 | -0.1018 | 3.6201
19.5 | 0.9594 | 0.26607 | -0.107 | 3.6058
20 | 0.9845 | 0.28063 | -0.1076 | 3.5082

## 3. Re 50k Mach 0.10 (1)
BIGFOIL.COM POLAR EXPORT
salazV3tip
salazV3tip |  |  |  | Cl Max: | 0.735 | at alpha= | 10 | deg
JavaFoil+Calcfoil stall+Eppler ext transition |  |  |  | L/D Max: | 30.938 | at alpha= | 6 | deg
Re: | 50000 |  |  | Cd Min: | 0.0157 | at alpha= | -0.5 | deg
Mach: | 0.1 |  |  | Cl=0 at alpha= | -0.17241 | deg
|  |  |  | @ Cl=0.1, Cd= | 0.016025
|  |  |  | @ Cl=0.4, Cd= | 0.018
|  |  |  | @ Cl=0.6, Cd= | 0.23947
alpha (deg) | Cl | Cd | Cm | Cl/Cd
-13.5 | -0.366 | 0.22967 | 0.003 | -1.593
-13 | -0.388 | 0.20931 | 0.003 | -1.855
-12.5 | -0.411 | 0.18361 | 0.003 | -2.238
-12 | -0.433 | 0.18093 | 0.003 | -2.394
-11.5 | -0.455 | 0.15798 | 0.003 | -2.878
-11 | -0.475 | 0.13949 | 0.003 | -3.405
-10.5 | -0.493 | 0.12727 | 0.003 | -3.877
-10 | -0.509 | 0.12364 | 0.002 | -4.119
-9.5 | -0.522 | 0.13728 | 0.002 | -3.803
-9 | -0.531 | 0.12219 | 0.002 | -4.346
-8.5 | -0.536 | 0.10427 | 0.002 | -5.136
-8 | -0.535 | 0.09434 | 0.002 | -5.672
-7.5 | -0.529 | 0.08139 | 0.002 | -6.504
-7 | -0.518 | 0.07326 | 0.002 | -7.071
-6.5 | -0.501 | 0.06565 | 0.002 | -7.633
-6 | -0.479 | 0.05956 | 0.002 | -8.042
-5.5 | -0.452 | 0.05424 | 0.002 | -8.329
-5 | -0.42 | 0.04975 | 0.002 | -8.446
-4.5 | -0.385 | 0.04585 | 0.002 | -8.393
-4 | -0.346 | 0.04302 | 0.002 | -8.045
-3.5 | -0.305 | 0.04066 | 0.003 | -7.498
-3 | -0.262 | 0.03855 | 0.003 | -6.787
-2.5 | -0.27 | 0.01807 | 0.007 | -14.949
-2 | -0.213 | 0.01809 | 0.007 | -11.761
-1.5 | -0.155 | 0.01596 | 0.007 | -9.708
-1 | -0.097 | 0.01583 | 0.007 | -6.11
-0.5 | -0.038 | 0.0157 | 0.006 | -2.436
0 | 0.02 | 0.01577 | 0.006 | 1.286
0.5 | 0.079 | 0.01596 | 0.006 | 4.941
1 | 0.137 | 0.01614 | 0.006 | 8.514
1.5 | 0.196 | 0.01638 | 0.006 | 11.962
2 | 0.254 | 0.01675 | 0.006 | 15.184
2.5 | 0.313 | 0.01714 | 0.006 | 18.242
3 | 0.371 | 0.01766 | 0.005 | 21
3.5 | 0.429 | 0.01834 | 0.005 | 23.373
4 | 0.486 | 0.01904 | 0.005 | 25.54
4.5 | 0.543 | 0.01988 | 0.005 | 27.317
5 | 0.598 | 0.02079 | 0.005 | 28.763
5.5 | 0.652 | 0.02182 | 0.005 | 29.858
6 | 0.703 | 0.02272 | 0.004 | 30.938
6.5 | 0.602 | 0.05162 | 0.002 | 11.665
7 | 0.635 | 0.05561 | 0.001 | 11.424
7.5 | 0.665 | 0.06024 | 0.001 | 11.044
8 | 0.69 | 0.06542 | 0.001 | 10.554
8.5 | 0.71 | 0.07175 | 0.001 | 9.902
9 | 0.725 | 0.07845 | 0.001 | 9.237
9.5 | 0.733 | 0.08805 | 0.001 | 8.324
10 | 0.735 | 0.09891 | 0.001 | 7.43
10.5 | 0.731 | 0.10635 | 0.001 | 6.875
11 | 0.722 | 0.12102 | 0.001 | 5.965
11.5 | 0.707 | 0.13301 | 0.001 | 5.319
12 | 0.689 | 0.14538 | 0.001 | 4.736
12.5 | 0.666 | 0.15503 | 0 | 4.295
13 | 0.64 | 0.17539 | 0 | 3.647
13.5 | 0.607 | 0.19082 | 0 | 3.18
14 | 0.573 | 0.20803 | 0 | 2.753
14.5 | 0.538 | 0.22655 | 0 | 2.375
15 | 0.504 | 0.23947 | 0 | 2.103

## 4. Re 50k Mach 0.10 (2)
BIGFOIL.COM POLAR EXPORT
salazV3tip
salazV3tip |  |  |  | Cl Max: | 0.9893 | at alpha= | 20 | deg
XFOIL ncrit=9 |  |  |  | L/D Max: | 27.0116 | at alpha= | 5.5 | deg
Re: | 50000 |  |  | Cd Min: | 0.28288 | at alpha= | 20 | deg
Mach: | 0.1 |  |  | Cl=0 at alpha= | -0.57958 | deg
|  |  |  | @ Cl=0.1, Cd= | 0.016336
|  |  |  | @ Cl=0.4, Cd= | 0.019823
|  |  |  | @ Cl=0.6, Cd= | 0.022625
alpha (deg) | Cl | Cd | Cm | Cl/Cd
-20 | -0.9379 | 0.27616 | 0.1151 | -3.3962
-19.5 | -0.9179 | 0.26727 | 0.1123 | -3.4344
-19 | -0.9005 | 0.26131 | 0.1078 | -3.4461
-18.5 | -0.8876 | 0.25955 | 0.101 | -3.4198
-18 | -0.8717 | 0.25263 | 0.0963 | -3.4505
-17.5 | -0.848 | 0.24108 | 0.095 | -3.5175
-17 | -0.8312 | 0.2349 | 0.0907 | -3.5385
-16.5 | -0.8243 | 0.23429 | 0.0836 | -3.5183
-16 | -0.7993 | 0.22136 | 0.0823 | -3.6109
-15.5 | -0.7815 | 0.21409 | 0.0791 | -3.6503
-15 | -0.7773 | 0.21226 | 0.0726 | -3.662
-14.5 | -0.7518 | 0.20012 | 0.0716 | -3.7567
-14 | -0.7418 | 0.19495 | 0.0673 | -3.8051
-13.5 | -0.7248 | 0.18615 | 0.0649 | -3.8936
-13 | -0.7187 | 0.18115 | 0.0606 | -3.9674
-12.5 | -0.6994 | 0.17159 | 0.059 | -4.076
-12 | -0.7044 | 0.16789 | 0.0535 | -4.1956
-11.5 | -0.6787 | 0.15707 | 0.0535 | -4.321
-11 | -0.6714 | 0.14958 | 0.0506 | -4.4886
-10.5 | -0.684 | 0.14556 | 0.0448 | -4.6991
-10 | -0.6683 | 0.13655 | 0.0439 | -4.8942
-9.5 | -0.6621 | 0.12892 | 0.0417 | -5.1357
-9 | -0.6393 | 0.11945 | 0.0426 | -5.352
-8.5 | -0.6421 | 0.11321 | 0.0398 | -5.6718
-8 | -0.6237 | 0.10466 | 0.0403 | -5.9593
-7.5 | -0.6161 | 0.09725 | 0.0394 | -6.3352
-7 | -0.609 | 0.09021 | 0.039 | -6.7509
-6 | -0.5824 | 0.056 | -0.0098 | -10.4
-5.5 | -0.5381 | 0.04372 | -0.0139 | -12.3079
-5 | -0.4914 | 0.03606 | -0.0142 | -13.6273
-4.5 | -0.4368 | 0.02977 | -0.0135 | -14.6725
-4 | -0.3826 | 0.02486 | -0.0124 | -15.3902
-3.5 | -0.3285 | 0.02065 | -0.0108 | -15.908
-3 | -0.297 | 0.01584 | -0.0029 | -18.75
-2.5 | -0.1579 | 0.01506 | -0.0129 | -10.4847
-2 | -0.1133 | 0.01462 | -0.0128 | -7.7497
-1.5 | -0.0689 | 0.01441 | -0.0122 | -4.7814
-1 | -0.028 | 0.01439 | -0.0108 | -1.9458
-0.5 | 0.0053 | 0.01456 | -0.0083 | 0.36401
0 | 0.0364 | 0.01496 | -0.0059 | 2.4332
0.5 | 0.0708 | 0.01559 | -0.0046 | 4.5414
1 | 0.1068 | 0.01651 | -0.0046 | 6.4688
1.5 | 0.1974 | 0.01803 | -0.0153 | 10.9484
2 | 0.3502 | 0.01928 | -0.0337 | 18.1639
2.5 | 0.419 | 0.02003 | -0.033 | 20.9186
3 | 0.4605 | 0.02064 | -0.0267 | 22.311
3.5 | 0.4989 | 0.02108 | -0.0196 | 23.667
4 | 0.5387 | 0.02148 | -0.0129 | 25.0791
4.5 | 0.5818 | 0.0222 | -0.0076 | 26.2072
5 | 0.6268 | 0.02325 | -0.0031 | 26.9591
5.5 | 0.6734 | 0.02493 | 0.0001 | 27.0116
6 | 0.72 | 0.02726 | 0.0026 | 26.4123
6.5 | 0.7656 | 0.0303 | 0.0049 | 25.2673
7 | 0.8105 | 0.03474 | 0.0066 | 23.3305
7.5 | 0.8509 | 0.04119 | 0.0076 | 20.6579
8 | 0.8794 | 0.04989 | 0.0075 | 17.6268
8.5 | 0.8841 | 0.06191 | 0.0047 | 14.2804
9 | 0.8603 | 0.07648 | -0.0028 | 11.2487
9.5 | 0.8463 | 0.08924 | -0.009 | 9.4834
10 | 0.7381 | 0.12553 | -0.0514 | 5.8799
10.5 | 0.7605 | 0.13512 | -0.0505 | 5.6283
11 | 0.7677 | 0.144 | -0.052 | 5.3312
11.5 | 0.7673 | 0.15155 | -0.0542 | 5.063
12 | 0.7648 | 0.15822 | -0.0569 | 4.8338
12.5 | 0.7735 | 0.16624 | -0.0588 | 4.6529
13 | 0.7932 | 0.17615 | -0.0599 | 4.503
13.5 | 0.8087 | 0.18522 | -0.0615 | 4.3662
14 | 0.8054 | 0.18925 | -0.0657 | 4.2557
14.5 | 0.8107 | 0.19564 | -0.0699 | 4.1438
15 | 0.8308 | 0.20536 | -0.0716 | 4.0456
15.5 | 0.8407 | 0.21112 | -0.0756 | 3.9821
16 | 0.8524 | 0.21822 | -0.0797 | 3.9061
16.5 | 0.8805 | 0.23092 | -0.0801 | 3.813
17 | 0.8815 | 0.232 | -0.0873 | 3.7996
17.5 | 0.9107 | 0.24629 | -0.0874 | 3.6977
18 | 0.9132 | 0.24634 | -0.0952 | 3.7071
18.5 | 0.933 | 0.2547 | -0.0979 | 3.6631
19 | 0.949 | 0.26258 | -0.1021 | 3.6141
19.5 | 0.9625 | 0.26695 | -0.1078 | 3.6055
20 | 0.9893 | 0.28288 | -0.1079 | 3.4972

## 5. Re 50k Mach 0.25 (1)
BIGFOIL.COM POLAR EXPORT
salazV3tip
salazV3tip |  |  |  | Cl Max: | 0.705 | at alpha= | 6 | deg
JavaFoil+Calcfoil stall+Eppler ext transition |  |  |  | L/D Max: | 33.032 | at alpha= | 6 | deg
Re: | 50000 |  |  | Cd Min: | 0.01591 | at alpha= | 0 | deg
Mach: | 0.25 |  |  | Cl=0 at alpha= | -0.175 | deg
|  |  |  | @ Cl=0.1, Cd= | 0.016161
|  |  |  | @ Cl=0.4, Cd= | 0.018149
|  |  |  | @ Cl=0.6, Cd= | 0.021102
alpha (deg) | Cl | Cd | Cm | Cl/Cd
-12 | -0.066 | 0.23919 | 0.003 | -0.278
-11.5 | -0.142 | 0.22399 | 0.003 | -0.636
-11 | -0.218 | 0.19233 | 0.003 | -1.132
-10.5 | -0.277 | 0.16575 | 0.003 | -1.672
-10 | -0.33 | 0.16164 | 0.003 | -2.039
-9.5 | -0.376 | 0.13169 | 0.003 | -2.855
-9 | -0.416 | 0.12145 | 0.003 | -3.422
-8.5 | -0.448 | 0.10906 | 0.003 | -4.104
-8 | -0.471 | 0.1196 | 0.002 | -3.939
-7.5 | -0.485 | 0.09735 | 0.002 | -4.986
-7 | -0.49 | 0.08288 | 0.002 | -5.916
-6.5 | -0.486 | 0.07334 | 0.002 | -6.626
-6 | -0.473 | 0.06425 | 0.002 | -7.36
-5.5 | -0.452 | 0.05825 | 0.002 | -7.76
-5 | -0.424 | 0.05162 | 0.002 | -8.221
-4.5 | -0.391 | 0.04729 | 0.002 | -8.271
-4 | -0.353 | 0.04389 | 0.003 | -8.052
-3.5 | -0.312 | 0.04123 | 0.003 | -7.571
-3 | -0.268 | 0.03899 | 0.003 | -6.881
-2.5 | -0.277 | 0.01826 | 0.007 | -15.189
-2 | -0.219 | 0.01828 | 0.007 | -11.96
-1.5 | -0.159 | 0.01803 | 0.007 | -8.828
-1 | -0.099 | 0.01599 | 0.007 | -6.213
-0.5 | -0.039 | 0.01596 | 0.007 | -2.463
0 | 0.021 | 0.01591 | 0.006 | 1.309
0.5 | 0.081 | 0.01611 | 0.006 | 5.031
1 | 0.141 | 0.01627 | 0.006 | 8.676
1.5 | 0.201 | 0.01657 | 0.006 | 12.152
2 | 0.261 | 0.01695 | 0.006 | 15.421
2.5 | 0.321 | 0.01745 | 0.006 | 18.407
3 | 0.381 | 0.01792 | 0.006 | 21.256
3.5 | 0.44 | 0.01863 | 0.005 | 23.646
4 | 0.499 | 0.01946 | 0.005 | 25.672
4.5 | 0.557 | 0.02034 | 0.005 | 27.413
5 | 0.614 | 0.02135 | 0.005 | 28.744
5.5 | 0.668 | 0.02259 | 0.005 | 29.56
6 | 0.705 | 0.02136 | 0.004 | 33.032
6.5 | 0.614 | 0.05282 | 0.002 | 11.625
7 | 0.645 | 0.05721 | 0.001 | 11.281
7.5 | 0.671 | 0.06231 | 0.001 | 10.775
8 | 0.69 | 0.06802 | 0.001 | 10.149
8.5 | 0.701 | 0.07742 | 0.001 | 9.057
9 | 0.703 | 0.08403 | 0.001 | 8.363
9.5 | 0.694 | 0.09861 | 0.001 | 7.042
10 | 0.676 | 0.11025 | 0.001 | 6.13
10.5 | 0.647 | 0.12193 | 0.001 | 5.306
11 | 0.608 | 0.13896 | 0.001 | 4.378

## 6. Re 50k Mach 0.25 (2)
BIGFOIL.COM POLAR EXPORT
salazV3tip
salazV3tip |  |  |  | Cl Max: | 1.0006 | at alpha= | 20 | deg
XFOIL ncrit=9 |  |  |  | L/D Max: | 26.4778 | at alpha= | 5 | deg
Re: | 50000 |  |  | Cd Min: | 0.28024 | at alpha= | 20 | deg
Mach: | 0.25 |  |  | Cl=0 at alpha= | -0.51797 | deg
|  |  |  | @ Cl=0.1, Cd= | 0.016851
|  |  |  | @ Cl=0.4, Cd= | 0.020061
|  |  |  | @ Cl=0.6, Cd= | 0.023002
alpha (deg) | Cl | Cd | Cm | Cl/Cd
-20 | -0.9549 | 0.27906 | 0.1209 | -3.4218
-19.5 | -0.9359 | 0.27237 | 0.1164 | -3.4361
-19 | -0.9196 | 0.26864 | 0.1103 | -3.4232
-18.5 | -0.9112 | 0.27125 | 0.1023 | -3.3593
-18 | -0.8809 | 0.25219 | 0.1023 | -3.493
-17.5 | -0.8617 | 0.24508 | 0.0983 | -3.516
-17 | -0.8481 | 0.24173 | 0.0921 | -3.5085
-16.5 | -0.8317 | 0.23438 | 0.0876 | -3.5485
-16 | -0.808 | 0.22396 | 0.0857 | -3.6078
-15.5 | -0.7947 | 0.2192 | 0.0804 | -3.6255
-15 | -0.7808 | 0.21238 | 0.0759 | -3.6764
-14.5 | -0.7581 | 0.20289 | 0.074 | -3.7365
-14 | -0.7615 | 0.20268 | 0.0668 | -3.7572
-13.5 | -0.7283 | 0.18861 | 0.067 | -3.8614
-13 | -0.7254 | 0.18398 | 0.0617 | -3.9428
-12.5 | -0.7034 | 0.17453 | 0.0603 | -4.0303
-12 | -0.6908 | 0.16659 | 0.0574 | -4.1467
-11.5 | -0.6931 | 0.16219 | 0.0526 | -4.2734
-11 | -0.6697 | 0.15195 | 0.052 | -4.4074
-10.5 | -0.6575 | 0.14382 | 0.05 | -4.5717
-10 | -0.6488 | 0.13626 | 0.0478 | -4.7615
-9.5 | -0.6417 | 0.12903 | 0.0458 | -4.9733
-9 | -0.6477 | 0.12322 | 0.0422 | -5.2565
-8.5 | -0.6241 | 0.11381 | 0.043 | -5.4837
-8 | -0.6311 | 0.10767 | 0.0399 | -5.8614
-7.5 | -0.629 | 0.10094 | 0.0385 | -6.2314
-7 | -0.6037 | 0.09189 | 0.0402 | -6.5698
-6.5 | -0.5852 | 0.08443 | 0.0423 | -6.9312
-6 | -0.5868 | 0.05958 | -0.0077 | -9.8489
-5.5 | -0.5484 | 0.04776 | -0.0128 | -11.4824
-5 | -0.5039 | 0.03892 | -0.0147 | -12.9471
-4.5 | -0.4508 | 0.03169 | -0.0147 | -14.2253
-4 | -0.3947 | 0.02633 | -0.0137 | -14.9905
-3.5 | -0.3386 | 0.02191 | -0.0121 | -15.4541
-3 | -0.29 | 0.01761 | -0.0092 | -16.4679
-2.5 | -0.158 | 0.01534 | -0.0136 | -10.2999
-2 | -0.1133 | 0.01479 | -0.0137 | -7.6606
-1.5 | -0.0689 | 0.01455 | -0.013 | -4.7354
-1 | -0.0295 | 0.01454 | -0.0113 | -2.0289
-0.5 | 0.0011 | 0.01476 | -0.0082 | 0.074526
0 | 0.0322 | 0.01521 | -0.0058 | 2.117
0.5 | 0.0671 | 0.01592 | -0.0047 | 4.2148
1 | 0.1035 | 0.01695 | -0.0049 | 6.1062
1.5 | 0.2441 | 0.01865 | -0.0238 | 13.0885
2 | 0.3714 | 0.01968 | -0.0354 | 18.872
2.5 | 0.4269 | 0.02042 | -0.0314 | 20.906
3 | 0.4682 | 0.02101 | -0.0246 | 22.2846
3.5 | 0.5086 | 0.02146 | -0.0175 | 23.6999
4 | 0.5516 | 0.02204 | -0.0112 | 25.0272
4.5 | 0.5973 | 0.02292 | -0.006 | 26.0602
5 | 0.645 | 0.02436 | -0.002 | 26.4778
5.5 | 0.6934 | 0.02642 | 0.0012 | 26.2453
6 | 0.7411 | 0.02913 | 0.004 | 25.4411
6.5 | 0.7873 | 0.03326 | 0.0061 | 23.6711
7 | 0.8307 | 0.03837 | 0.0078 | 21.6497
7.5 | 0.8612 | 0.04701 | 0.0077 | 18.3195
8 | 0.876 | 0.05676 | 0.0063 | 15.4334
8.5 | 0.8629 | 0.06952 | 0.0009 | 12.4123
9 | 0.8473 | 0.08203 | -0.0052 | 10.3291
9.5 | 0.784 | 0.10444 | -0.0282 | 7.5067
10 | 0.7394 | 0.12842 | -0.052 | 5.7577
10.5 | 0.7409 | 0.13586 | -0.0534 | 5.4534
11 | 0.7582 | 0.14526 | -0.0538 | 5.2196
11.5 | 0.7603 | 0.15293 | -0.0562 | 4.9716
12 | 0.7769 | 0.16259 | -0.0571 | 4.7783
12.5 | 0.7876 | 0.17106 | -0.059 | 4.6042
13 | 0.7897 | 0.17714 | -0.0622 | 4.4581
13.5 | 0.7926 | 0.1835 | -0.0661 | 4.3193
14 | 0.8045 | 0.19113 | -0.0691 | 4.2092
14.5 | 0.8201 | 0.19935 | -0.0717 | 4.1139
15 | 0.8511 | 0.2125 | -0.0721 | 4.0052
15.5 | 0.8471 | 0.21377 | -0.079 | 3.9627
16 | 0.8705 | 0.22462 | -0.0808 | 3.8754
16.5 | 0.8803 | 0.22905 | -0.0859 | 3.8433
17 | 0.8962 | 0.23673 | -0.09 | 3.7857
17.5 | 0.9151 | 0.24451 | -0.0933 | 3.7426
18 | 0.9315 | 0.25249 | -0.0976 | 3.6893
18.5 | 0.9464 | 0.25793 | -0.1029 | 3.6692
19 | 0.9737 | 0.27311 | -0.1036 | 3.5652
19.5 | 0.9813 | 0.27251 | -0.1118 | 3.601
20 | 1.0006 | 0.28024 | -0.1155 | 3.5705

## 7. Re 50k Mach 0.50 (1)
BIGFOIL.COM POLAR EXPORT
salazV3tip
salazV3tip |  |  |  | Cl Max: | 1.071 | at alpha= | 20 | deg
JavaFoil+Calcfoil stall+Eppler ext transition |  |  |  | L/D Max: | 28.803 | at alpha= | 4.5 | deg
Re: | 50000 |  |  | Cd Min: | 0.01671 | at alpha= | -0.5 | deg
Mach: | 0.5 |  |  | Cl=0 at alpha= | -0.17164 | deg
|  |  |  | @ Cl=0.1, Cd= | 0.016795
|  |  |  | @ Cl=0.4, Cd= | 0.019013
|  |  |  | @ Cl=0.6, Cd= | 0.2621
alpha (deg) | Cl | Cd | Cm | Cl/Cd
-20 | -1.053 | 0.44733 | 0.005 | -2.353
-19.5 | -1.028 | 0.4404 | 0.005 | -2.333
-19 | -1 | 0.41167 | 0.005 | -2.428
-18.5 | -0.974 | 0.41226 | 0.005 | -2.362
-18 | -0.948 | 0.40844 | 0.005 | -2.322
-17.5 | -0.923 | 0.39338 | 0.005 | -2.346
-17 | -0.897 | 0.38693 | 0.005 | -2.319
-16.5 | -0.872 | 0.39448 | 0.005 | -2.209
-16 | -0.844 | 0.36909 | 0.005 | -2.286
-15.5 | -0.817 | 0.33496 | 0.005 | -2.44
-15 | -0.791 | 0.34186 | 0.005 | -2.315
-14.5 | -0.765 | 0.33102 | 0.005 | -2.312
-14 | -0.739 | 0.32272 | 0.005 | -2.291
-13.5 | -0.713 | 0.31896 | 0.005 | -2.236
-13 | -0.685 | 0.28585 | 0.004 | -2.397
-12.5 | -0.659 | 0.2857 | 0.004 | -2.306
-12 | -0.633 | 0.27967 | 0.004 | -2.262
-11.5 | -0.606 | 0.45305 | 0.004 | -1.338
-11 | -0.58 | 0.2629 | 0.004 | -2.206
-10.5 | -0.554 | 0.25987 | 0.004 | -2.13
-10 | -0.526 | 0.22654 | 0.004 | -2.322
-9.5 | -0.499 | 0.21617 | 0.004 | -2.31
-9 | -0.473 | 0.21275 | 0.004 | -2.223
-8.5 | -0.446 | 0.20945 | 0.004 | -2.131
-8 | -0.42 | 0.20922 | 0.004 | -2.007
-7.5 | -0.393 | 0.20663 | 0.004 | -1.903
-7 | -0.366 | 0.17488 | 0.003 | -2.094
-6.5 | -0.34 | 0.1746 | 0.003 | -1.945
-6 | -0.313 | 0.18169 | 0.003 | -1.722
-5.5 | -0.286 | 0.15535 | 0.003 | -1.842
-5 | -0.259 | 0.07289 | 0.003 | -3.556
-4.5 | -0.368 | 0.06853 | 0.003 | -5.377
-4 | -0.37 | 0.0514 | 0.002 | -7.199
-3.5 | -0.339 | 0.04489 | 0.003 | -7.551
-3 | -0.296 | 0.0409 | 0.003 | -7.238
-2.5 | -0.247 | 0.03831 | 0.003 | -6.459
-2 | -0.244 | 0.01887 | 0.008 | -12.913
-1.5 | -0.178 | 0.01881 | 0.008 | -9.448
-1 | -0.111 | 0.01677 | 0.008 | -6.62
-0.5 | -0.044 | 0.01671 | 0.007 | -2.629
0 | 0.023 | 0.01671 | 0.007 | 1.394
0.5 | 0.091 | 0.01676 | 0.007 | 5.405
1 | 0.158 | 0.01702 | 0.007 | 9.271
1.5 | 0.225 | 0.01741 | 0.007 | 12.921
2 | 0.292 | 0.01794 | 0.007 | 16.275
2.5 | 0.359 | 0.01851 | 0.006 | 19.388
3 | 0.425 | 0.01932 | 0.006 | 22.029
3.5 | 0.492 | 0.0203 | 0.006 | 24.216
4 | 0.557 | 0.02145 | 0.006 | 25.962
4.5 | 0.611 | 0.0212 | 0.006 | 28.803
5 | 0.661 | 0.02297 | 0.005 | 28.774
5.5 | 0.696 | 0.02575 | 0.005 | 27.014
6 | 0.622 | 0.05384 | 0.002 | 11.559
6.5 | 0.637 | 0.06274 | 0.002 | 10.149
7 | 0.592 | 0.08216 | 0.001 | 7.204
7.5 | 0.411 | 0.1622 | 0.001 | 2.533
8 | 0.437 | 0.17623 | 0.001 | 2.482
8.5 | 0.464 | 0.1897 | 0.001 | 2.446
9 | 0.491 | 0.20751 | 0.001 | 2.364
9.5 | 0.517 | 0.22381 | 0.001 | 2.31
10 | 0.543 | 0.22519 | 0.001 | 2.413
10.5 | 0.571 | 0.2622 | 0.001 | 2.177
11 | 0.597 | 0.2624 | 0.001 | 2.276
11.5 | 0.623 | 0.2598 | 0.001 | 2.399
12 | 0.65 | 0.26538 | 0.001 | 2.448
12.5 | 0.678 | 0.31644 | 0.001 | 2.141
13 | 0.704 | 0.31997 | 0.001 | 2.199
13.5 | 0.73 | 0.3241 | 0.001 | 2.251
14 | 0.756 | 0.32532 | 0 | 2.323
14.5 | 0.784 | 0.3519 | 0 | 2.227
15 | 0.81 | 0.36586 | 0 | 2.213
15.5 | 0.836 | 0.35431 | 0 | 2.358
16 | 0.861 | 0.36558 | 0 | 2.356
16.5 | 0.888 | 0.38385 | 0 | 2.314
17 | 0.915 | 0.41095 | 0 | 2.227
17.5 | 0.941 | 0.42235 | -0.001 | 2.228
18 | 0.966 | 0.42388 | -0.001 | 2.28
18.5 | 0.992 | 0.42021 | -0.001 | 2.361
19 | 1.02 | 0.4628 | -0.001 | 2.204
19.5 | 1.045 | 0.44802 | -0.001 | 2.333
20 | 1.071 | 0.46334 | -0.002 | 2.311

## 8. Re 50k Mach 0.50 (2)
BIGFOIL.COM POLAR EXPORT
salazV3tip
salazV3tip |  |  |  | Cl Max: | 1.1022 | at alpha= | 20 | deg
XFOIL ncrit=9 |  |  |  | L/D Max: | 24.1495 | at alpha= | 4.5 | deg
Re: | 50000 |  |  | Cd Min: | 0.31569 | at alpha= | 20 | deg
Mach: | 0.5 |  |  | Cl=0 at alpha= | -0.16718 | deg
|  |  |  | @ Cl=0.1, Cd= | 0.017973
|  |  |  | @ Cl=0.4, Cd= | 0.021353
|  |  |  | @ Cl=0.6, Cd= | 0.025159
alpha (deg) | Cl | Cd | Cm | Cl/Cd
-19.5 | -1.0266 | 0.29984 | 0.1354 | -3.4238
-19 | -1.003 | 0.29094 | 0.1302 | -3.4474
-18.5 | -0.9813 | 0.28497 | 0.1235 | -3.4435
-17.5 | -0.9339 | 0.26591 | 0.1136 | -3.5121
-17 | -0.9108 | 0.25772 | 0.1085 | -3.5341
-16.5 | -0.8958 | 0.25597 | 0.1006 | -3.4996
-16 | -0.8661 | 0.24101 | 0.0981 | -3.5936
-15.5 | -0.8444 | 0.23342 | 0.0932 | -3.6175
-15 | -0.825 | 0.22592 | 0.0878 | -3.6517
-14.5 | -0.8014 | 0.21683 | 0.0841 | -3.696
-14 | -0.7823 | 0.20892 | 0.0793 | -3.7445
-13.5 | -0.762 | 0.20105 | 0.0752 | -3.7901
-13 | -0.741 | 0.19191 | 0.0715 | -3.8612
-12.5 | -0.7321 | 0.18729 | 0.0663 | -3.9089
-12 | -0.7038 | 0.17571 | 0.0644 | -4.0055
-11.5 | -0.6881 | 0.16771 | 0.0608 | -4.1029
-11 | -0.6767 | 0.16055 | 0.0573 | -4.2149
-10.5 | -0.6591 | 0.15199 | 0.0551 | -4.3365
-10 | -0.6428 | 0.14377 | 0.0531 | -4.471
-9.5 | -0.6319 | 0.13624 | 0.0507 | -4.6381
-9 | -0.6326 | 0.13029 | 0.0477 | -4.8553
-8.5 | -0.6078 | 0.12026 | 0.0471 | -5.054
-8 | -0.6086 | 0.11416 | 0.045 | -5.3311
-7.5 | -0.5977 | 0.10645 | 0.0443 | -5.6148
-7 | -0.5706 | 0.09707 | 0.0451 | -5.8782
-6 | -0.5738 | 0.07194 | 0.0059 | -7.9761
-5.5 | -0.5583 | 0.06074 | -0.0045 | -9.1916
-5 | -0.5339 | 0.04995 | -0.0131 | -10.6887
-4.5 | -0.4947 | 0.04074 | -0.0168 | -12.1429
-4 | -0.4444 | 0.03331 | -0.0178 | -13.3413
-3.5 | -0.3851 | 0.02726 | -0.0172 | -14.1269
-3 | -0.3229 | 0.02249 | -0.0154 | -14.3575
-2.5 | -0.2666 | 0.01849 | -0.0122 | -14.4186
-2 | -0.1079 | 0.01579 | -0.0176 | -6.8334
-1.5 | -0.0689 | 0.0153 | -0.0166 | -4.5033
-1 | -0.0446 | 0.01534 | -0.0123 | -2.9074
-0.5 | -0.0217 | 0.01575 | -0.0079 | -1.3778
0 | 0.0109 | 0.01644 | -0.0057 | 0.66302
0.5 | 0.0537 | 0.01751 | -0.0063 | 3.0668
1 | 0.2428 | 0.0194 | -0.0316 | 12.5155
1.5 | 0.3502 | 0.02056 | -0.0372 | 17.0331
2 | 0.4092 | 0.0215 | -0.0326 | 19.0326
2.5 | 0.4591 | 0.02231 | -0.0259 | 20.5782
3 | 0.5085 | 0.02306 | -0.0188 | 22.0512
3.5 | 0.5601 | 0.02395 | -0.0121 | 23.3862
4 | 0.6139 | 0.02558 | -0.0073 | 23.9992
4.5 | 0.6687 | 0.02769 | -0.0027 | 24.1495
5 | 0.7221 | 0.03088 | 0.0007 | 23.3841
5.5 | 0.7702 | 0.03524 | 0.0035 | 21.8558
6 | 0.807 | 0.04161 | 0.0048 | 19.3944
6.5 | 0.819 | 0.05098 | 0.0023 | 16.0651
7 | 0.8089 | 0.06174 | -0.0031 | 13.1017
7.5 | 0.7811 | 0.07497 | -0.0139 | 10.4188
8 | 0.7635 | 0.08776 | -0.0232 | 8.6999
8.5 | 0.7534 | 0.09915 | -0.0297 | 7.5986
9 | 0.7481 | 0.1096 | -0.035 | 6.8257
9.5 | 0.7475 | 0.12019 | -0.0399 | 6.2193
10 | 0.7415 | 0.13781 | -0.0551 | 5.3806
10.5 | 0.7403 | 0.14511 | -0.0582 | 5.1016
11 | 0.7643 | 0.15575 | -0.0592 | 4.9072
11.5 | 0.7773 | 0.16464 | -0.0615 | 4.7212
12 | 0.7867 | 0.1723 | -0.0645 | 4.5659
12.5 | 0.8076 | 0.18265 | -0.0666 | 4.4216
13 | 0.8248 | 0.19181 | -0.0694 | 4.3001
13.5 | 0.8273 | 0.19614 | -0.0747 | 4.2179
14 | 0.8439 | 0.20461 | -0.0788 | 4.1244
14.5 | 0.8664 | 0.21454 | -0.0819 | 4.0384
15 | 0.8924 | 0.22603 | -0.0846 | 3.9481
15.5 | 0.9027 | 0.23025 | -0.0909 | 3.9205
16 | 0.9264 | 0.24096 | -0.0946 | 3.8446
16.5 | 0.9453 | 0.24821 | -0.0997 | 3.8085
17 | 0.9659 | 0.25703 | -0.1048 | 3.7579
17.5 | 0.9936 | 0.2699 | -0.1075 | 3.6814
18 | 1.0085 | 0.27407 | -0.115 | 3.6797
18.5 | 1.0326 | 0.28413 | -0.1193 | 3.6343
19 | 1.0551 | 0.29442 | -0.1244 | 3.5837
19.5 | 1.0747 | 0.3004 | -0.1312 | 3.5776
20 | 1.1022 | 0.31569 | -0.1339 | 3.4914

## 9. Re 100k Mach 0.00 (1)
BIGFOIL.COM POLAR EXPORT
salazV3tip
salazV3tip |  |  |  | Cl Max: | 0.747 | at alpha= | 6.5 | deg
JavaFoil+Calcfoil stall+Eppler ext transition |  |  |  | L/D Max: | 38.703 | at alpha= | 6.5 | deg
Re: | 100000 |  |  | Cd Min: | 0.01161 | at alpha= | -0.5 | deg
Mach: | 0 |  |  | Cl=0 at alpha= | -0.17241 | deg
|  |  |  | @ Cl=0.1, Cd= | 0.01198
|  |  |  | @ Cl=0.4, Cd= | 0.013964
|  |  |  | @ Cl=0.6, Cd= | 0.016598
alpha (deg) | Cl | Cd | Cm | Cl/Cd
-13.5 | -0.408 | 0.17001 | 0.003 | -2.398
-13 | -0.428 | 0.16861 | 0.003 | -2.536
-12.5 | -0.447 | 0.14689 | 0.003 | -3.045
-12 | -0.466 | 0.14407 | 0.003 | -3.238
-11.5 | -0.485 | 0.12596 | 0.003 | -3.849
-11 | -0.502 | 0.11441 | 0.003 | -4.385
-10.5 | -0.517 | 0.10875 | 0.003 | -4.751
-10 | -0.529 | 0.1006 | 0.003 | -5.259
-9.5 | -0.538 | 0.1056 | 0.002 | -5.098
-9 | -0.544 | 0.0947 | 0.002 | -5.745
-8.5 | -0.545 | 0.08636 | 0.002 | -6.317
-8 | -0.542 | 0.07783 | 0.002 | -6.968
-7.5 | -0.534 | 0.06869 | 0.002 | -7.777
-7 | -0.521 | 0.06259 | 0.002 | -8.324
-6.5 | -0.503 | 0.05659 | 0.002 | -8.881
-6 | -0.479 | 0.05212 | 0.002 | -9.195
-5.5 | -0.451 | 0.04802 | 0.002 | -9.399
-5 | -0.419 | 0.04474 | 0.002 | -9.37
-4.5 | -0.384 | 0.04187 | 0.002 | -9.162
-4 | -0.345 | 0.03927 | 0.002 | -8.779
-3.5 | -0.304 | 0.03722 | 0.003 | -8.155
-3 | -0.26 | 0.03553 | 0.003 | -7.329
-2.5 | -0.269 | 0.01508 | 0.007 | -17.823
-2 | -0.212 | 0.01475 | 0.007 | -14.361
-1.5 | -0.154 | 0.01188 | 0.007 | -12.982
-1 | -0.096 | 0.01173 | 0.007 | -8.203
-0.5 | -0.038 | 0.01161 | 0.006 | -3.279
0 | 0.02 | 0.01169 | 0.006 | 1.726
0.5 | 0.078 | 0.01192 | 0.006 | 6.582
1 | 0.137 | 0.01208 | 0.006 | 11.319
1.5 | 0.195 | 0.01226 | 0.006 | 15.896
2 | 0.253 | 0.01268 | 0.006 | 19.954
2.5 | 0.311 | 0.01309 | 0.006 | 23.765
3 | 0.369 | 0.01359 | 0.005 | 27.144
3.5 | 0.427 | 0.01429 | 0.005 | 29.855
4 | 0.484 | 0.01494 | 0.005 | 32.383
4.5 | 0.54 | 0.01575 | 0.005 | 34.313
5 | 0.595 | 0.01652 | 0.005 | 36.024
5.5 | 0.649 | 0.01736 | 0.005 | 37.357
6 | 0.7 | 0.01845 | 0.004 | 37.929
6.5 | 0.747 | 0.01931 | 0.004 | 38.703
7 | 0.634 | 0.05084 | 0.002 | 12.473
7.5 | 0.664 | 0.05467 | 0.001 | 12.142
8 | 0.69 | 0.05918 | 0.001 | 11.658
8.5 | 0.711 | 0.0643 | 0.001 | 11.058
9 | 0.727 | 0.07004 | 0.001 | 10.376
9.5 | 0.737 | 0.07566 | 0.001 | 9.741
10 | 0.742 | 0.08345 | 0.001 | 8.886
10.5 | 0.741 | 0.09052 | 0.001 | 8.183
11 | 0.735 | 0.10012 | 0.001 | 7.338
11.5 | 0.724 | 0.11131 | 0.001 | 6.504

## 10. Re 100k Mach 0.00 (2)
BIGFOIL.COM POLAR EXPORT
salazV3tip
salazV3tip |  |  |  | Cl Max: | 0.9766 | at alpha= | 20 | deg
XFOIL ncrit=9 |  |  |  | L/D Max: | 39.2377 | at alpha= | 5 | deg
Re: | 100000 |  |  | Cd Min: | 0.272 | at alpha= | -20 | deg
Mach: | 0 |  |  | Cl=0 at alpha= | -0.46521 | deg
|  |  |  | @ Cl=0.1, Cd= | 0.011098
|  |  |  | @ Cl=0.4, Cd= | 0.012701
|  |  |  | @ Cl=0.6, Cd= | 0.01533
alpha (deg) | Cl | Cd | Cm | Cl/Cd
-20 | -0.938 | 0.272 | 0.1198 | -3.4485
-19.5 | -0.9204 | 0.26557 | 0.1154 | -3.4658
-19 | -0.9027 | 0.25913 | 0.1109 | -3.4836
-18.5 | -0.8851 | 0.25326 | 0.1056 | -3.4948
-18 | -0.8716 | 0.25063 | 0.0985 | -3.4776
-17.5 | -0.8632 | 0.24919 | 0.0915 | -3.464
-17 | -0.8363 | 0.23295 | 0.0915 | -3.59
-16.5 | -0.8173 | 0.22493 | 0.0893 | -3.6336
-16 | -0.8005 | 0.21808 | 0.0857 | -3.6707
-15.5 | -0.7854 | 0.21181 | 0.0809 | -3.708
-15 | -0.7822 | 0.21003 | 0.0728 | -3.7242
-14.5 | -0.7626 | 0.19847 | 0.0708 | -3.8424
-14 | -0.7411 | 0.18936 | 0.0702 | -3.9137
-13.5 | -0.7272 | 0.18221 | 0.067 | -3.991
-13 | -0.7206 | 0.17631 | 0.0613 | -4.0871
-12.5 | -0.7265 | 0.17214 | 0.0525 | -4.2204
-12 | -0.697 | 0.15945 | 0.0557 | -4.3713
-11.5 | -0.6843 | 0.15187 | 0.0535 | -4.5058
-11 | -0.6843 | 0.14512 | 0.0473 | -4.7154
-10.5 | -0.6986 | 0.13912 | 0.0364 | -5.0216
-10 | -0.6639 | 0.12798 | 0.0432 | -5.1875
-9.5 | -0.6648 | 0.12049 | 0.037 | -5.5175
-9 | -0.6643 | 0.1113 | 0.0323 | -5.9686
-8.5 | -0.6537 | 0.10385 | 0.0301 | -6.2947
-8 | -0.6789 | 0.0931 | 0.0056 | -7.2922
-7.5 | -0.6468 | 0.08566 | 0.0163 | -7.5508
-7 | -0.6349 | 0.07522 | 0.0077 | -8.4406
-6.5 | -0.6149 | 0.06539 | 0.0003 | -9.4036
-6 | -0.5858 | 0.05676 | -0.0044 | -10.3206
-5.5 | -0.5349 | 0.03397 | -0.0121 | -15.7462
-5 | -0.4843 | 0.02762 | -0.0112 | -17.5344
-4.5 | -0.431 | 0.02218 | -0.0103 | -19.4319
-4 | -0.3761 | 0.01891 | -0.0094 | -19.8889
-3.5 | -0.3251 | 0.01569 | -0.0084 | -20.7202
-3 | -0.2794 | 0.01258 | -0.0071 | -22.2099
-2.5 | -0.2424 | 0.01067 | 0 | -22.7179
-2 | -0.1171 | 0.0105 | -0.0117 | -11.1524
-1.5 | -0.0692 | 0.01029 | -0.0119 | -6.725
-1 | -0.0309 | 0.01032 | -0.0104 | -2.9942
-0.5 | -0.0062 | 0.01063 | -0.0068 | -0.58325
0 | 0.0829 | 0.01105 | -0.0151 | 7.5023
0.5 | 0.1859 | 0.01134 | -0.0243 | 16.3933
1 | 0.2369 | 0.01173 | -0.0219 | 20.1961
1.5 | 0.2752 | 0.01202 | -0.0166 | 22.8952
2 | 0.3161 | 0.01225 | -0.0119 | 25.8041
2.5 | 0.3606 | 0.01249 | -0.0082 | 28.8711
3 | 0.4073 | 0.01274 | -0.005 | 31.9702
3.5 | 0.4562 | 0.01312 | -0.0026 | 34.7713
4 | 0.5061 | 0.01367 | -0.0006 | 37.0227
4.5 | 0.5565 | 0.01445 | 0.0009 | 38.5121
5 | 0.6074 | 0.01548 | 0.0019 | 39.2377
5.5 | 0.6575 | 0.0168 | 0.0027 | 39.1369
6 | 0.7071 | 0.01844 | 0.0034 | 38.346
6.5 | 0.7552 | 0.02054 | 0.004 | 36.7673
7 | 0.8014 | 0.02357 | 0.0048 | 34.0008
7.5 | 0.8479 | 0.02745 | 0.006 | 30.8889
8 | 0.8926 | 0.03273 | 0.0072 | 27.2716
8.5 | 0.9311 | 0.03887 | 0.0084 | 23.9542
9 | 0.9524 | 0.04812 | 0.009 | 19.7922
9.5 | 0.9571 | 0.05775 | 0.0083 | 16.5732
10 | 0.893 | 0.07487 | -0.0011 | 11.9273
10.5 | 0.8661 | 0.08899 | -0.0104 | 9.7326
11 | 0.7779 | 0.13038 | -0.0426 | 5.9664
11.5 | 0.7806 | 0.13915 | -0.0457 | 5.6098
12 | 0.8006 | 0.14912 | -0.0444 | 5.3688
12.5 | 0.7826 | 0.15714 | -0.0535 | 4.9803
13 | 0.8051 | 0.16662 | -0.0525 | 4.832
13.5 | 0.7963 | 0.1734 | -0.06 | 4.5923
14 | 0.8268 | 0.18429 | -0.0576 | 4.4864
14.5 | 0.8145 | 0.18952 | -0.0673 | 4.2977
15 | 0.8313 | 0.19717 | -0.0693 | 4.2162
15.5 | 0.8523 | 0.20825 | -0.0703 | 4.0927
16 | 0.852 | 0.21267 | -0.0788 | 4.0062
16.5 | 0.8723 | 0.22044 | -0.0801 | 3.9571
17 | 0.8872 | 0.22982 | -0.0836 | 3.8604
17.5 | 0.896 | 0.23485 | -0.0911 | 3.8152
18 | 0.9125 | 0.24188 | -0.0947 | 3.7725
18.5 | 0.9461 | 0.25953 | -0.0916 | 3.6454
19 | 0.9486 | 0.25998 | -0.1004 | 3.6487
19.5 | 0.9602 | 0.2637 | -0.1083 | 3.6413
20 | 0.9766 | 0.27041 | -0.113 | 3.6116

## 11. Re 100k Mach 0.10 (1)
BIGFOIL.COM POLAR EXPORT
salazV3tip
salazV3tip |  |  |  | Cl Max: | 0.75 | at alpha= | 6.5 | deg
JavaFoil+Calcfoil stall+Eppler ext transition |  |  |  | L/D Max: | 38.561 | at alpha= | 6.5 | deg
Re: | 100000 |  |  | Cd Min: | 0.01163 | at alpha= | -0.5 | deg
Mach: | 0.1 |  |  | Cl=0 at alpha= | -0.17241 | deg
|  |  |  | @ Cl=0.1, Cd= | 0.012002
|  |  |  | @ Cl=0.4, Cd= | 0.01398
|  |  |  | @ Cl=0.6, Cd= | 0.01666
alpha (deg) | Cl | Cd | Cm | Cl/Cd
-13.5 | -0.366 | 0.18099 | 0.003 | -2.022
-13 | -0.388 | 0.16925 | 0.003 | -2.295
-12.5 | -0.411 | 0.15211 | 0.003 | -2.701
-12 | -0.433 | 0.14923 | 0.003 | -2.902
-11.5 | -0.455 | 0.13165 | 0.003 | -3.454
-11 | -0.475 | 0.11864 | 0.003 | -4.003
-10.5 | -0.493 | 0.10835 | 0.003 | -4.554
-10 | -0.509 | 0.10082 | 0.003 | -5.052
-9.5 | -0.522 | 0.09696 | 0.003 | -5.385
-9 | -0.531 | 0.10092 | 0.002 | -5.262
-8.5 | -0.536 | 0.09038 | 0.002 | -5.926
-8 | -0.535 | 0.07983 | 0.002 | -6.703
-7.5 | -0.529 | 0.07028 | 0.002 | -7.532
-7 | -0.518 | 0.0631 | 0.002 | -8.209
-6.5 | -0.501 | 0.05747 | 0.002 | -8.72
-6 | -0.479 | 0.0527 | 0.002 | -9.088
-5.5 | -0.452 | 0.04837 | 0.002 | -9.341
-5 | -0.42 | 0.04501 | 0.002 | -9.338
-4.5 | -0.385 | 0.04176 | 0.002 | -9.216
-4 | -0.346 | 0.03945 | 0.003 | -8.775
-3.5 | -0.305 | 0.03733 | 0.003 | -8.167
-3 | -0.262 | 0.03552 | 0.003 | -7.366
-2.5 | -0.27 | 0.01511 | 0.007 | -17.878
-2 | -0.213 | 0.01478 | 0.007 | -14.403
-1.5 | -0.155 | 0.0119 | 0.007 | -13.024
-1 | -0.097 | 0.01176 | 0.007 | -8.225
-0.5 | -0.038 | 0.01163 | 0.006 | -3.29
0 | 0.02 | 0.01171 | 0.006 | 1.731
0.5 | 0.079 | 0.01194 | 0.006 | 6.605
1 | 0.137 | 0.01211 | 0.006 | 11.345
1.5 | 0.196 | 0.01237 | 0.006 | 15.839
2 | 0.254 | 0.01272 | 0.006 | 19.999
2.5 | 0.313 | 0.01312 | 0.006 | 23.835
3 | 0.371 | 0.01363 | 0.005 | 27.213
3.5 | 0.429 | 0.01433 | 0.005 | 29.929
4 | 0.486 | 0.01498 | 0.005 | 32.452
4.5 | 0.543 | 0.01583 | 0.005 | 34.306
5 | 0.598 | 0.01663 | 0.005 | 35.962
5.5 | 0.652 | 0.01744 | 0.005 | 37.359
6 | 0.703 | 0.01858 | 0.004 | 37.833
6.5 | 0.75 | 0.01946 | 0.004 | 38.561
7 | 0.636 | 0.05106 | 0.002 | 12.454
7.5 | 0.665 | 0.05519 | 0.001 | 12.056
8 | 0.691 | 0.05916 | 0.001 | 11.672
8.5 | 0.71 | 0.06436 | 0.001 | 11.039
9 | 0.725 | 0.07002 | 0.001 | 10.349
9.5 | 0.733 | 0.07782 | 0.001 | 9.418
10 | 0.735 | 0.08443 | 0.001 | 8.705
10.5 | 0.731 | 0.09296 | 0.001 | 7.866
11 | 0.722 | 0.10376 | 0.001 | 6.958
11.5 | 0.707 | 0.11178 | 0.001 | 6.329

## 12. Re 100k Mach 0.10 (2)
BIGFOIL.COM POLAR EXPORT
salazV3tip
salazV3tip |  |  |  | Cl Max: | 0.98 | at alpha= | 20 | deg
XFOIL ncrit=9 |  |  |  | L/D Max: | 39.1288 | at alpha= | 5 | deg
Re: | 100000 |  |  | Cd Min: | 0.27291 | at alpha= | -20 | deg
Mach: | 0.1 |  |  | Cl=0 at alpha= | -0.46263 | deg
|  |  |  | @ Cl=0.1, Cd= | 0.011106
|  |  |  | @ Cl=0.4, Cd= | 0.012729
|  |  |  | @ Cl=0.6, Cd= | 0.015383
alpha (deg) | Cl | Cd | Cm | Cl/Cd
-20 | -0.9414 | 0.27291 | 0.1206 | -3.4495
-19.5 | -0.9235 | 0.26643 | 0.1162 | -3.4662
-19 | -0.9057 | 0.25998 | 0.1116 | -3.4837
-18.5 | -0.8881 | 0.25435 | 0.106 | -3.4916
-18 | -0.875 | 0.25211 | 0.0988 | -3.4707
-17.5 | -0.8666 | 0.25065 | 0.0918 | -3.4574
-17 | -0.8378 | 0.23319 | 0.0926 | -3.5928
-16.5 | -0.8192 | 0.22554 | 0.09 | -3.6322
-16 | -0.8023 | 0.21868 | 0.0862 | -3.6688
-15.5 | -0.7875 | 0.21269 | 0.081 | -3.7026
-15 | -0.7854 | 0.21132 | 0.0728 | -3.7166
-14.5 | -0.7608 | 0.19806 | 0.0722 | -3.8413
-14 | -0.7417 | 0.18984 | 0.0707 | -3.907
-13.5 | -0.7279 | 0.1827 | 0.0673 | -3.9841
-13 | -0.7231 | 0.17732 | 0.061 | -4.0779
-12.5 | -0.7283 | 0.17303 | 0.0524 | -4.2091
-12 | -0.6958 | 0.15986 | 0.0563 | -4.3526
-11.5 | -0.684 | 0.15233 | 0.0538 | -4.4903
-11 | -0.6868 | 0.14598 | 0.0465 | -4.7048
-10.5 | -0.6998 | 0.1399 | 0.036 | -5.0021
-10 | -0.6622 | 0.12849 | 0.0437 | -5.1537
-9.5 | -0.6673 | 0.12121 | 0.0359 | -5.5053
-9 | -0.6556 | 0.11211 | 0.0353 | -5.8478
-8.5 | -0.6558 | 0.10441 | 0.0289 | -6.281
-8 | -0.6524 | 0.09513 | 0.0245 | -6.858
-7.5 | -0.6514 | 0.08547 | 0.0111 | -7.6214
-7 | -0.6336 | 0.0762 | 0.0092 | -8.315
-6.5 | -0.6149 | 0.06623 | 0.0013 | -9.2843
-6 | -0.5868 | 0.05742 | -0.0039 | -10.2194
-5.5 | -0.5372 | 0.03461 | -0.0123 | -15.5215
-5 | -0.4869 | 0.02803 | -0.0115 | -17.3707
-4.5 | -0.4335 | 0.02248 | -0.0106 | -19.2838
-4 | -0.3783 | 0.01911 | -0.0097 | -19.7959
-3.5 | -0.3266 | 0.01586 | -0.0086 | -20.5927
-3 | -0.2797 | 0.01286 | -0.0075 | -21.7496
-2.5 | -0.2442 | 0.0107 | -0.0003 | -22.8224
-2 | -0.1171 | 0.01053 | -0.0119 | -11.1206
-1.5 | -0.0691 | 0.01031 | -0.0121 | -6.7022
-1 | -0.0316 | 0.01034 | -0.0104 | -3.0561
-0.5 | -0.0071 | 0.01067 | -0.0068 | -0.66542
0 | 0.0879 | 0.01107 | -0.0161 | 7.9404
0.5 | 0.1888 | 0.01137 | -0.0247 | 16.6051
1 | 0.2373 | 0.01176 | -0.0216 | 20.1786
1.5 | 0.2761 | 0.01205 | -0.0164 | 22.9129
2 | 0.3169 | 0.01228 | -0.0116 | 25.8062
2.5 | 0.362 | 0.01252 | -0.008 | 28.9137
3 | 0.4092 | 0.01278 | -0.0048 | 32.0188
3.5 | 0.4585 | 0.01317 | -0.0024 | 34.814
4 | 0.5087 | 0.01375 | -0.0004 | 36.9964
4.5 | 0.5599 | 0.01454 | 0.001 | 38.5076
5 | 0.6108 | 0.01561 | 0.0021 | 39.1288
5.5 | 0.6615 | 0.01695 | 0.0029 | 39.0265
6 | 0.7113 | 0.01863 | 0.0036 | 38.1804
6.5 | 0.7596 | 0.02079 | 0.0043 | 36.5368
7 | 0.8063 | 0.02392 | 0.0052 | 33.7082
7.5 | 0.8528 | 0.02804 | 0.0065 | 30.4137
8 | 0.8968 | 0.0335 | 0.0077 | 26.7701
8.5 | 0.9328 | 0.04018 | 0.0088 | 23.2155
9 | 0.9468 | 0.0504 | 0.009 | 18.7857
9.5 | 0.9238 | 0.06363 | 0.0056 | 14.5183
10 | 0.8833 | 0.07681 | -0.0033 | 11.4998
10.5 | 0.8599 | 0.09093 | -0.012 | 9.4567
11 | 0.7785 | 0.131 | -0.0425 | 5.9427
11.5 | 0.7786 | 0.13986 | -0.0463 | 5.567
12 | 0.8028 | 0.14987 | -0.0441 | 5.3566
12.5 | 0.7819 | 0.15775 | -0.054 | 4.9566
13 | 0.8076 | 0.16743 | -0.0522 | 4.8235
13.5 | 0.796 | 0.17405 | -0.0606 | 4.5734
14 | 0.8294 | 0.18521 | -0.0575 | 4.4782
14.5 | 0.8156 | 0.19014 | -0.0677 | 4.2895
15 | 0.8313 | 0.19772 | -0.0702 | 4.2044
15.5 | 0.8559 | 0.20948 | -0.0703 | 4.0858
16 | 0.8538 | 0.21335 | -0.0793 | 4.0019
16.5 | 0.8722 | 0.22076 | -0.0815 | 3.9509
17 | 0.8908 | 0.23112 | -0.0837 | 3.8543
17.5 | 0.8985 | 0.23562 | -0.0917 | 3.8133
18 | 0.915 | 0.24268 | -0.0955 | 3.7704
18.5 | 0.9497 | 0.26096 | -0.0921 | 3.6393
19 | 0.9526 | 0.26153 | -0.1007 | 3.6424
19.5 | 0.9635 | 0.26466 | -0.109 | 3.6405
20 | 0.98 | 0.27138 | -0.1138 | 3.6112

## 13. Re 100k Mach 0.25 (1)
BIGFOIL.COM POLAR EXPORT
salazV3tip
salazV3tip |  |  |  | Cl Max: | 0.756 | at alpha= | 6.5 | deg
JavaFoil+Calcfoil stall+Eppler ext transition |  |  |  | L/D Max: | 39.704 | at alpha= | 6.5 | deg
Re: | 100000 |  |  | Cd Min: | 0.01183 | at alpha= | 0 | deg
Mach: | 0.25 |  |  | Cl=0 at alpha= | -0.175 | deg
|  |  |  | @ Cl=0.1, Cd= | 0.01211
|  |  |  | @ Cl=0.4, Cd= | 0.014069
|  |  |  | @ Cl=0.6, Cd= | 0.12819
alpha (deg) | Cl | Cd | Cm | Cl/Cd
-12 | -0.066 | 0.18963 | 0.003 | -0.351
-11.5 | -0.142 | 0.1758 | 0.003 | -0.81
-11 | -0.218 | 0.15411 | 0.003 | -1.413
-10.5 | -0.277 | 0.13561 | 0.003 | -2.044
-10 | -0.33 | 0.12995 | 0.003 | -2.537
-9.5 | -0.376 | 0.11073 | 0.003 | -3.395
-9 | -0.416 | 0.1026 | 0.003 | -4.051
-8.5 | -0.448 | 0.08848 | 0.003 | -5.059
-8 | -0.471 | 0.09743 | 0.002 | -4.835
-7.5 | -0.485 | 0.08133 | 0.002 | -5.969
-7 | -0.49 | 0.07081 | 0.002 | -6.925
-6.5 | -0.486 | 0.06266 | 0.002 | -7.755
-6 | -0.473 | 0.05598 | 0.002 | -8.448
-5.5 | -0.452 | 0.05127 | 0.002 | -8.817
-5 | -0.424 | 0.04631 | 0.002 | -9.164
-4.5 | -0.391 | 0.04285 | 0.002 | -9.129
-4 | -0.353 | 0.04009 | 0.003 | -8.815
-3.5 | -0.312 | 0.03775 | 0.003 | -8.27
-3 | -0.268 | 0.0359 | 0.003 | -7.473
-2.5 | -0.277 | 0.01528 | 0.007 | -18.146
-2 | -0.219 | 0.01493 | 0.007 | -14.638
-1.5 | -0.159 | 0.01465 | 0.007 | -10.867
-1 | -0.099 | 0.0119 | 0.007 | -8.351
-0.5 | -0.039 | 0.01189 | 0.007 | -3.306
0 | 0.021 | 0.01183 | 0.006 | 1.762
0.5 | 0.081 | 0.01205 | 0.006 | 6.724
1 | 0.141 | 0.01224 | 0.006 | 11.539
1.5 | 0.201 | 0.01253 | 0.006 | 16.059
2 | 0.261 | 0.0129 | 0.006 | 20.25
2.5 | 0.321 | 0.01342 | 0.006 | 23.933
3 | 0.381 | 0.01384 | 0.006 | 27.519
3.5 | 0.44 | 0.01455 | 0.005 | 30.279
4 | 0.499 | 0.01536 | 0.005 | 32.516
4.5 | 0.557 | 0.01618 | 0.005 | 34.457
5 | 0.614 | 0.01705 | 0.005 | 35.993
5.5 | 0.668 | 0.01813 | 0.005 | 36.826
6 | 0.719 | 0.01922 | 0.004 | 37.428
6.5 | 0.756 | 0.01904 | 0.004 | 39.704
7 | 0.645 | 0.05192 | 0.001 | 12.43
7.5 | 0.671 | 0.0563 | 0.001 | 11.927
8 | 0.69 | 0.06124 | 0.001 | 11.273
8.5 | 0.701 | 0.06827 | 0.001 | 10.272
9 | 0.703 | 0.07454 | 0.001 | 9.428
9.5 | 0.694 | 0.08341 | 0.001 | 8.326
10 | 0.676 | 0.09301 | 0.001 | 7.267
10.5 | 0.647 | 0.10147 | 0.001 | 6.377
11 | 0.608 | 0.12025 | 0.001 | 5.059
11.5 | 0.561 | 0.12819 | 0.001 | 4.374

## 14. Re 100k Mach 0.25 (2)
BIGFOIL.COM POLAR EXPORT
salazV3tip
salazV3tip |  |  |  | Cl Max: | 0.9995 | at alpha= | 20 | deg
XFOIL ncrit=9 |  |  |  | L/D Max: | 38.6099 | at alpha= | 5 | deg
Re: | 100000 |  |  | Cd Min: | 0.27697 | at alpha= | 20 | deg
Mach: | 0.25 |  |  | Cl=0 at alpha= | -0.44976 | deg
|  |  |  | @ Cl=0.1, Cd= | 0.011183
|  |  |  | @ Cl=0.4, Cd= | 0.012874
|  |  |  | @ Cl=0.6, Cd= | 0.015622
alpha (deg) | Cl | Cd | Cm | Cl/Cd
-5.5 | -0.5479 | 0.03806 | -0.0131 | -14.3957
-5 | -0.5003 | 0.03045 | -0.0129 | -16.4302
-4.5 | -0.4471 | 0.0242 | -0.0121 | -18.4752
-4 | -0.3903 | 0.02021 | -0.0111 | -19.3122
-3.5 | -0.335 | 0.01682 | -0.0099 | -19.9168
-3 | -0.2842 | 0.01402 | -0.0088 | -20.271
-2.5 | -0.2482 | 0.01098 | -0.0035 | -22.6047
-2 | -0.1315 | 0.01071 | -0.0101 | -12.2782
-1.5 | -0.0686 | 0.01043 | -0.013 | -6.5772
-1 | -0.036 | 0.0105 | -0.0105 | -3.4286
-0.5 | -0.0127 | 0.01088 | -0.0067 | -1.1673
0 | 0.1137 | 0.01122 | -0.021 | 10.1337
0.5 | 0.1963 | 0.01157 | -0.0251 | 16.9663
1 | 0.2396 | 0.01194 | -0.0205 | 20.067
1.5 | 0.2796 | 0.0122 | -0.015 | 22.918
2 | 0.3239 | 0.01244 | -0.0108 | 26.037
2.5 | 0.3713 | 0.0127 | -0.0071 | 29.2362
3 | 0.4207 | 0.013 | -0.004 | 32.3615
3.5 | 0.4721 | 0.01348 | -0.0016 | 35.0223
4 | 0.5247 | 0.01416 | 0.0002 | 37.0551
4.5 | 0.5775 | 0.0151 | 0.0017 | 38.245
5 | 0.6305 | 0.01633 | 0.0029 | 38.6099
5.5 | 0.6826 | 0.01789 | 0.0039 | 38.1554
6 | 0.7337 | 0.01989 | 0.0048 | 36.8879
6.5 | 0.7832 | 0.02258 | 0.0058 | 34.6856
7 | 0.8312 | 0.02663 | 0.0073 | 31.2129
7.5 | 0.8773 | 0.03165 | 0.0088 | 27.7188
8 | 0.9128 | 0.0386 | 0.0098 | 23.6477
8.5 | 0.9285 | 0.04789 | 0.0098 | 19.3882
9 | 0.9139 | 0.05927 | 0.0069 | 15.4193
9.5 | 0.8754 | 0.07187 | -0.0019 | 12.1803
10 | 0.8432 | 0.08797 | -0.0147 | 9.5851
11 | 0.7904 | 0.13432 | -0.0402 | 5.8845
11.5 | 0.7716 | 0.14324 | -0.049 | 5.3868
12 | 0.8076 | 0.15345 | -0.0447 | 5.263
12.5 | 0.7816 | 0.16088 | -0.0559 | 4.8583
13 | 0.8203 | 0.17193 | -0.0515 | 4.7711
13.5 | 0.7997 | 0.17743 | -0.0626 | 4.5071
14 | 0.8287 | 0.1871 | -0.0615 | 4.4292
14.5 | 0.8259 | 0.194 | -0.0688 | 4.2572
15 | 0.8359 | 0.20107 | -0.0739 | 4.1573
15.5 | 0.8741 | 0.21595 | -0.0707 | 4.0477
16 | 0.8662 | 0.2175 | -0.0812 | 3.9825
16.5 | 0.8805 | 0.22441 | -0.0861 | 3.9236
17 | 0.9113 | 0.23864 | -0.0845 | 3.8187
17.5 | 0.9135 | 0.24021 | -0.0944 | 3.8029
18 | 0.9297 | 0.24722 | -0.0995 | 3.7606
18.5 | 0.9489 | 0.25493 | -0.1026 | 3.7222
19 | 0.9754 | 0.27053 | -0.1025 | 3.6055
19.5 | 0.9831 | 0.27104 | -0.1117 | 3.6271
20 | 0.9995 | 0.27697 | -0.1181 | 3.6087

## 15. Re 100k Mach 0.50 (1)
BIGFOIL.COM POLAR EXPORT
salazV3tip
salazV3tip |  |  |  | Cl Max: | 1.071 | at alpha= | 20 | deg
JavaFoil+Calcfoil stall+Eppler ext transition |  |  |  | L/D Max: | 38.704 | at alpha= | 5.5 | deg
Re: | 100000 |  |  | Cd Min: | 0.01253 | at alpha= | 0 | deg
Mach: | 0.5 |  |  | Cl=0 at alpha= | -0.17164 | deg
|  |  |  | @ Cl=0.1, Cd= | 0.01257
|  |  |  | @ Cl=0.4, Cd= | 0.014727
|  |  |  | @ Cl=0.6, Cd= | 0.19823
alpha (deg) | Cl | Cd | Cm | Cl/Cd
-20 | -1.053 | 0.34714 | 0.005 | -3.033
-19.5 | -1.028 | 0.33983 | 0.005 | -3.024
-19 | -1 | 0.32835 | 0.005 | -3.045
-18.5 | -0.974 | 0.31382 | 0.005 | -3.103
-18 | -0.948 | 0.31306 | 0.005 | -3.029
-17.5 | -0.923 | 0.31647 | 0.005 | -2.916
-17 | -0.897 | 0.29861 | 0.005 | -3.004
-16.5 | -0.872 | 0.30011 | 0.005 | -2.904
-16 | -0.844 | 0.28643 | 0.005 | -2.946
-15.5 | -0.817 | 0.27079 | 0.005 | -3.018
-15 | -0.791 | 0.27125 | 0.005 | -2.917
-14.5 | -0.765 | 0.26494 | 0.005 | -2.889
-14 | -0.739 | 0.25746 | 0.005 | -2.872
-13.5 | -0.713 | 0.2537 | 0.005 | -2.812
-13 | -0.685 | 0.22751 | 0.004 | -3.013
-12.5 | -0.659 | 0.22019 | 0.004 | -2.992
-12 | -0.633 | 0.22009 | 0.004 | -2.874
-11.5 | -0.606 | 0.3344 | 0.004 | -1.813
-11 | -0.58 | 0.20924 | 0.004 | -2.772
-10.5 | -0.554 | 0.20624 | 0.004 | -2.685
-10 | -0.526 | 0.17574 | 0.004 | -2.993
-9.5 | -0.499 | 0.16995 | 0.004 | -2.939
-9 | -0.473 | 0.16677 | 0.004 | -2.836
-8.5 | -0.446 | 0.16369 | 0.004 | -2.727
-8 | -0.42 | 0.16304 | 0.004 | -2.575
-7.5 | -0.393 | 0.16055 | 0.004 | -2.449
-7 | -0.366 | 0.13324 | 0.003 | -2.748
-6.5 | -0.34 | 0.13262 | 0.003 | -2.56
-6 | -0.313 | 0.13515 | 0.003 | -2.315
-5.5 | -0.286 | 0.11856 | 0.003 | -2.413
-5 | -0.259 | 0.06089 | 0.003 | -4.257
-4.5 | -0.368 | 0.05751 | 0.003 | -6.407
-4 | -0.37 | 0.04528 | 0.002 | -8.171
-3.5 | -0.339 | 0.04062 | 0.003 | -8.346
-3 | -0.296 | 0.0374 | 0.003 | -7.916
-2.5 | -0.247 | 0.0353 | 0.003 | -7.01
-2 | -0.244 | 0.01575 | 0.008 | -15.475
-1.5 | -0.178 | 0.01537 | 0.008 | -11.563
-1 | -0.111 | 0.01261 | 0.008 | -8.808
-0.5 | -0.044 | 0.01257 | 0.007 | -3.497
0 | 0.023 | 0.01253 | 0.007 | 1.859
0.5 | 0.091 | 0.01253 | 0.007 | 7.227
1 | 0.158 | 0.01283 | 0.007 | 12.297
1.5 | 0.225 | 0.01321 | 0.007 | 17.033
2 | 0.292 | 0.01377 | 0.007 | 21.207
2.5 | 0.359 | 0.01423 | 0.006 | 25.225
3 | 0.425 | 0.01503 | 0.006 | 28.314
3.5 | 0.492 | 0.01594 | 0.006 | 30.853
4 | 0.557 | 0.01693 | 0.006 | 32.903
4.5 | 0.62 | 0.01804 | 0.006 | 34.393
5 | 0.68 | 0.01958 | 0.005 | 34.706
5.5 | 0.718 | 0.01856 | 0.005 | 38.704
6 | 0.623 | 0.049 | 0.002 | 12.71
6.5 | 0.637 | 0.0556 | 0.002 | 11.454
7 | 0.592 | 0.06743 | 0.001 | 8.779
7.5 | 0.411 | 0.12954 | 0.001 | 3.172
8 | 0.437 | 0.13421 | 0.001 | 3.259
8.5 | 0.464 | 0.1482 | 0.001 | 3.131
9 | 0.491 | 0.16101 | 0.001 | 3.047
9.5 | 0.517 | 0.17415 | 0.001 | 2.969
10 | 0.543 | 0.17426 | 0.001 | 3.118
10.5 | 0.571 | 0.19635 | 0.001 | 2.907
11 | 0.597 | 0.19741 | 0.001 | 3.025
11.5 | 0.623 | 0.20456 | 0.001 | 3.047
12 | 0.65 | 0.20779 | 0.001 | 3.127
12.5 | 0.678 | 0.23544 | 0.001 | 2.878
13 | 0.704 | 0.23897 | 0.001 | 2.944
13.5 | 0.73 | 0.25477 | 0.001 | 2.864
14 | 0.756 | 0.26077 | 0 | 2.898
14.5 | 0.784 | 0.26977 | 0 | 2.906
15 | 0.81 | 0.27805 | 0 | 2.912
15.5 | 0.836 | 0.28074 | 0 | 2.977
16 | 0.862 | 0.29573 | 0 | 2.913
16.5 | 0.889 | 0.30229 | 0 | 2.94
17 | 0.915 | 0.3139 | 0 | 2.916
17.5 | 0.941 | 0.31973 | -0.001 | 2.943
18 | 0.966 | 0.33187 | -0.001 | 2.912
18.5 | 0.992 | 0.32918 | -0.001 | 3.014
19 | 1.02 | 0.35454 | -0.001 | 2.877
19.5 | 1.045 | 0.36099 | -0.001 | 2.896
20 | 1.071 | 0.37051 | -0.002 | 2.89

## 16. Re 100k Mach 0.50 (2)
BIGFOIL.COM POLAR EXPORT
salazV3tip
salazV3tip |  |  |  | Cl Max: | 1.0756 | at alpha= | 19.5 | deg
XFOIL ncrit=9 |  |  |  | L/D Max: | 36.6481 | at alpha= | 4.5 | deg
Re: | 100000 |  |  | Cd Min: | 0.3127 | at alpha= | -20 | deg
Mach: | 0.5 |  |  | Cl=0 at alpha= | -0.80837 | deg
|  |  |  | @ Cl=0.1, Cd= | 0.011668
|  |  |  | @ Cl=0.4, Cd= | 0.013505
|  |  |  | @ Cl=0.6, Cd= | 0.016419
alpha (deg) | Cl | Cd | Cm | Cl/Cd
-20 | -1.0571 | 0.3127 | 0.1428 | -3.3806
-19.5 | -1.0384 | 0.31081 | 0.1345 | -3.3409
-19 | -1.0103 | 0.29168 | 0.1324 | -3.4637
-18.5 | -0.9862 | 0.28103 | 0.1285 | -3.5092
-18 | -0.9626 | 0.27233 | 0.1235 | -3.5347
-17.5 | -0.9394 | 0.26393 | 0.1181 | -3.5593
-17 | -0.9168 | 0.25667 | 0.1116 | -3.5719
-16.5 | -0.9023 | 0.25581 | 0.1022 | -3.5272
-16 | -0.8721 | 0.23906 | 0.1011 | -3.648
-15.5 | -0.8485 | 0.22994 | 0.0973 | -3.6901
-15 | -0.8264 | 0.22175 | 0.0923 | -3.7267
-14.5 | -0.8104 | 0.21682 | 0.0847 | -3.7377
-14 | -0.7982 | 0.21139 | 0.0777 | -3.776
-13.5 | -0.7644 | 0.1965 | 0.0781 | -3.8901
-13 | -0.7441 | 0.18827 | 0.074 | -3.9523
-12.5 | -0.7357 | 0.18356 | 0.0664 | -4.008
-12 | -0.7151 | 0.17302 | 0.0633 | -4.133
-11.5 | -0.6914 | 0.16345 | 0.0618 | -4.23
-11 | -0.6908 | 0.15863 | 0.0541 | -4.3548
-10.5 | -0.6634 | 0.14719 | 0.0541 | -4.5071
-10 | -0.6595 | 0.14076 | 0.0482 | -4.6853
-9.5 | -0.6441 | 0.13112 | 0.0459 | -4.9123
-9 | -0.6295 | 0.12287 | 0.0435 | -5.1233
-8.5 | -0.6286 | 0.11488 | 0.0376 | -5.4718
-8 | -0.6118 | 0.10641 | 0.0362 | -5.7495
-7.5 | -0.6088 | 0.09803 | 0.0309 | -6.2103
-6.5 | -0.5912 | 0.08141 | 0.0225 | -7.262
-6 | -0.5859 | 0.06392 | -0.0004 | -9.1661
-5.5 | -0.5656 | 0.05305 | -0.0084 | -10.6616
-5 | -0.5368 | 0.04266 | -0.0142 | -12.5832
-4.5 | -0.495 | 0.03315 | -0.017 | -14.9321
-4 | -0.4401 | 0.02607 | -0.0169 | -16.8815
-3.5 | -0.3773 | 0.02101 | -0.0157 | -17.9581
-3 | -0.3152 | 0.01727 | -0.0141 | -18.2513
-2.5 | -0.2613 | 0.01447 | -0.012 | -18.0581
-2 | -0.2225 | 0.01169 | -0.0068 | -19.0334
-1.5 | -0.0896 | 0.0112 | -0.0132 | -8
-1 | -0.054 | 0.01134 | -0.0119 | -4.7619
-0.5 | 0.0869 | 0.0116 | -0.027 | 7.4914
0 | 0.1625 | 0.01199 | -0.0278 | 13.553
0.5 | 0.2074 | 0.01235 | -0.022 | 16.7935
1 | 0.2537 | 0.01263 | -0.0164 | 20.0871
1.5 | 0.3044 | 0.01289 | -0.0117 | 23.6152
2 | 0.3591 | 0.01321 | -0.0078 | 27.184
2.5 | 0.4159 | 0.01362 | -0.0043 | 30.536
3 | 0.4753 | 0.01425 | -0.0015 | 33.3544
3.5 | 0.536 | 0.01513 | 0.0008 | 35.4263
4 | 0.597 | 0.01634 | 0.003 | 36.5361
4.5 | 0.6582 | 0.01796 | 0.0049 | 36.6481
5 | 0.7183 | 0.02001 | 0.0068 | 35.8971
5.5 | 0.7762 | 0.02291 | 0.0089 | 33.8804
6 | 0.8284 | 0.02707 | 0.0111 | 30.6021
6.5 | 0.8702 | 0.03318 | 0.0128 | 26.2266
7 | 0.8812 | 0.04263 | 0.0117 | 20.6709
7.5 | 0.8798 | 0.05094 | 0.0099 | 17.2713
8 | 0.8483 | 0.06225 | 0.0012 | 13.6273
8.5 | 0.8212 | 0.07608 | -0.0103 | 10.7939
9 | 0.8 | 0.09093 | -0.0208 | 8.798
9.5 | 0.7842 | 0.10482 | -0.0295 | 7.4814
10 | 0.7708 | 0.11838 | -0.0378 | 6.5112
10.5 | 0.7702 | 0.12984 | -0.0431 | 5.9319
11 | 0.765 | 0.14558 | -0.0528 | 5.2548
11.5 | 0.7766 | 0.15479 | -0.0561 | 5.0171
12 | 0.7875 | 0.16395 | -0.0598 | 4.8033
12.5 | 0.8064 | 0.17293 | -0.0621 | 4.6632
13 | 0.8203 | 0.18272 | -0.0662 | 4.4894
13.5 | 0.8299 | 0.19014 | -0.0722 | 4.3647
14 | 0.8572 | 0.20185 | -0.0733 | 4.2467
14.5 | 0.8651 | 0.20763 | -0.0809 | 4.1665
15 | 0.8988 | 0.22203 | -0.0806 | 4.0481
15.5 | 0.9032 | 0.22556 | -0.0905 | 4.0043
16 | 0.9245 | 0.23436 | -0.0948 | 3.9448
16.5 | 0.9566 | 0.25014 | -0.0951 | 3.8243
17 | 0.9655 | 0.25244 | -0.1054 | 3.8247
17.5 | 0.9879 | 0.26122 | -0.1101 | 3.7819
18 | 1.0178 | 0.27769 | -0.1108 | 3.6652
18.5 | 1.0311 | 0.2798 | -0.1209 | 3.6851
19 | 1.0526 | 0.28812 | -0.1272 | 3.6533
19.5 | 1.0756 | 0.29737 | -0.1321 | 3.617

## 17. Re 250k Mach 0.00 (1)
BIGFOIL.COM POLAR EXPORT
salazV3tip
salazV3tip |  |  |  | Cl Max: | 0.829 | at alpha= | 7.5 | deg
JavaFoil+Calcfoil stall+Eppler ext transition |  |  |  | L/D Max: | 48.582 | at alpha= | 7 | deg
Re: | 250000 |  |  | Cd Min: | 0.00805 | at alpha= | -0.5 | deg
Mach: | 0 |  |  | Cl=0 at alpha= | -0.17241 | deg
|  |  |  | @ Cl=0.1, Cd= | 0.0084671
|  |  |  | @ Cl=0.4, Cd= | 0.010379
|  |  |  | @ Cl=0.6, Cd= | 0.012827
alpha (deg) | Cl | Cd | Cm | Cl/Cd
-13.5 | -0.408 | 0.14276 | 0.003 | -2.857
-13 | -0.428 | 0.13363 | 0.003 | -3.201
-12.5 | -0.447 | 0.11975 | 0.003 | -3.736
-12 | -0.467 | 0.11721 | 0.003 | -3.981
-11.5 | -0.485 | 0.10291 | 0.003 | -4.711
-11 | -0.502 | 0.09717 | 0.003 | -5.164
-10.5 | -0.517 | 0.08972 | 0.003 | -5.759
-10 | -0.529 | 0.08436 | 0.003 | -6.272
-9.5 | -0.538 | 0.07845 | 0.003 | -6.863
-9 | -0.544 | 0.07219 | 0.003 | -7.538
-8.5 | -0.546 | 0.06703 | 0.002 | -8.14
-8 | -0.542 | 0.06564 | 0.002 | -8.262
-7.5 | -0.534 | 0.0573 | 0.002 | -9.325
-7 | -0.521 | 0.05439 | 0.002 | -9.579
-6.5 | -0.503 | 0.04988 | 0.002 | -10.075
-6 | -0.479 | 0.04643 | 0.002 | -10.323
-5.5 | -0.451 | 0.04342 | 0.002 | -10.395
-5 | -0.419 | 0.04063 | 0.002 | -10.322
-4.5 | -0.384 | 0.03806 | 0.003 | -10.079
-4 | -0.345 | 0.03613 | 0.003 | -9.544
-3.5 | -0.304 | 0.03437 | 0.003 | -8.835
-3 | -0.324 | 0.01239 | 0.007 | -26.191
-2.5 | -0.269 | 0.01221 | 0.007 | -22.016
-2 | -0.212 | 0.01163 | 0.007 | -18.212
-1.5 | -0.154 | 0.00834 | 0.007 | -18.491
-1 | -0.096 | 0.00818 | 0.007 | -11.766
-0.5 | -0.038 | 0.00805 | 0.006 | -4.73
0 | 0.02 | 0.00814 | 0.006 | 2.478
0.5 | 0.078 | 0.0084 | 0.006 | 9.335
1 | 0.137 | 0.00858 | 0.006 | 15.937
1.5 | 0.195 | 0.00873 | 0.006 | 22.327
2 | 0.253 | 0.00916 | 0.006 | 27.616
2.5 | 0.311 | 0.00955 | 0.006 | 32.582
3 | 0.369 | 0.01001 | 0.005 | 36.871
3.5 | 0.427 | 0.0107 | 0.005 | 39.862
4 | 0.484 | 0.01131 | 0.005 | 42.794
4.5 | 0.54 | 0.01207 | 0.005 | 44.763
5 | 0.595 | 0.01276 | 0.005 | 46.65
5.5 | 0.649 | 0.01348 | 0.005 | 48.127
6 | 0.7 | 0.01466 | 0.004 | 47.748
6.5 | 0.747 | 0.01547 | 0.004 | 48.309
7 | 0.791 | 0.01627 | 0.004 | 48.582
7.5 | 0.829 | 0.01717 | 0.004 | 48.276
8 | 0.69 | 0.05385 | 0.001 | 12.821
8.5 | 0.711 | 0.05786 | 0.001 | 12.291
9 | 0.727 | 0.06282 | 0.001 | 11.572
9.5 | 0.737 | 0.06702 | 0.001 | 10.999
10 | 0.742 | 0.07415 | 0.001 | 10.003
10.5 | 0.741 | 0.07925 | 0.001 | 9.348
11 | 0.735 | 0.08671 | 0.001 | 8.473
11.5 | 0.724 | 0.09273 | 0.001 | 7.808
12 | 0.709 | 0.09947 | 0.001 | 7.128
12.5 | 0.69 | 0.10745 | 0 | 6.425

## 18. Re 250k Mach 0.00 (2)
BIGFOIL.COM POLAR EXPORT
salazV3tip
salazV3tip |  |  |  | Cl Max: | 1.0255 | at alpha= | 10 | deg
XFOIL ncrit=9 |  |  |  | L/D Max: | 56.0598 | at alpha= | 5.5 | deg
Re: | 250000 |  |  | Cd Min: | 0.27291 | at alpha= | -20 | deg
Mach: | 0 |  |  | Cl=0 at alpha= | -0.76283 | deg
|  |  |  | @ Cl=0.1, Cd= | 0.0070869
|  |  |  | @ Cl=0.4, Cd= | 0.0084454
|  |  |  | @ Cl=0.6, Cd= | 0.010775
alpha (deg) | Cl | Cd | Cm | Cl/Cd
-20 | -0.9449 | 0.27291 | 0.1232 | -3.4623
-19.5 | -0.9276 | 0.26762 | 0.1166 | -3.4661
-18.5 | -0.8937 | 0.25188 | 0.1096 | -3.5481
-18 | -0.8767 | 0.24532 | 0.1059 | -3.5737
-17.5 | -0.8595 | 0.23858 | 0.1019 | -3.6026
-17 | -0.8425 | 0.23167 | 0.0978 | -3.6366
-16.5 | -0.8256 | 0.22458 | 0.0935 | -3.6762
-16 | -0.8089 | 0.21763 | 0.0884 | -3.7169
-15.5 | -0.7965 | 0.21167 | 0.0819 | -3.7629
-15 | -0.785 | 0.20509 | 0.0765 | -3.8276
-14.5 | -0.7699 | 0.19468 | 0.0741 | -3.9547
-14 | -0.7517 | 0.18699 | 0.0735 | -4.02
-13.5 | -0.7379 | 0.17989 | 0.0706 | -4.102
-13 | -0.7254 | 0.17239 | 0.0672 | -4.2079
-12.5 | -0.7147 | 0.16454 | 0.0631 | -4.3436
-12 | -0.7104 | 0.1569 | 0.0557 | -4.5277
-11.5 | -0.7029 | 0.1487 | 0.0502 | -4.727
-11 | -0.6934 | 0.13916 | 0.0519 | -4.9828
-10.5 | -0.684 | 0.13165 | 0.0496 | -5.1956
-10 | -0.6776 | 0.12354 | 0.0461 | -5.4849
-9.5 | -0.674 | 0.11476 | 0.0413 | -5.8731
-9 | -0.6747 | 0.10454 | 0.0306 | -6.454
-8.5 | -0.673 | 0.09381 | 0.0201 | -7.1741
-8 | -0.6714 | 0.08025 | 0.0049 | -8.3664
-7.5 | -0.6704 | 0.06925 | 0.003 | -9.6809
-7 | -0.6492 | 0.06076 | -0.0016 | -10.6847
-6.5 | -0.6152 | 0.05174 | -0.0077 | -11.8902
-6 | -0.5868 | 0.03182 | -0.0085 | -18.4412
-5.5 | -0.5425 | 0.02314 | -0.0079 | -23.4443
-5 | -0.4888 | 0.01967 | -0.0071 | -24.85
-4.5 | -0.4368 | 0.01501 | -0.0062 | -29.1006
-4 | -0.3823 | 0.01324 | -0.0058 | -28.8746
-3.5 | -0.3285 | 0.01118 | -0.0056 | -29.3828
-3 | -0.274 | 0.00996 | -0.006 | -27.51
-2.5 | -0.2247 | 0.00827 | -0.0061 | -27.1705
-2 | -0.1649 | 0.00703 | -0.0069 | -23.4566
-1.5 | -0.1031 | 0.00686 | -0.0058 | -15.0292
-1 | -0.0231 | 0.0069 | -0.0095 | -3.3478
-0.5 | 0.0256 | 0.00695 | -0.0075 | 3.6835
0 | 0.072 | 0.00703 | -0.005 | 10.2418
0.5 | 0.1212 | 0.00713 | -0.0032 | 16.9986
1 | 0.1725 | 0.00727 | -0.0018 | 23.7276
1.5 | 0.2251 | 0.00745 | -0.0007 | 30.2148
2 | 0.2783 | 0.00767 | 0.0001 | 36.2842
2.5 | 0.332 | 0.00796 | 0.0008 | 41.7085
3 | 0.3861 | 0.00833 | 0.0013 | 46.3505
3.5 | 0.4403 | 0.00878 | 0.0017 | 50.1481
4 | 0.4946 | 0.00934 | 0.0019 | 52.955
4.5 | 0.5486 | 0.01002 | 0.002 | 54.7505
5 | 0.6024 | 0.01081 | 0.002 | 55.7262
5.5 | 0.6559 | 0.0117 | 0.002 | 56.0598
6 | 0.7087 | 0.01274 | 0.002 | 55.6279
6.5 | 0.7605 | 0.01409 | 0.002 | 53.9744
7 | 0.8098 | 0.0163 | 0.0023 | 49.681
7.5 | 0.858 | 0.01865 | 0.0029 | 46.0054
8 | 0.9024 | 0.02198 | 0.0039 | 41.0555
8.5 | 0.9479 | 0.02506 | 0.005 | 37.8252
9 | 0.9884 | 0.02939 | 0.006 | 33.6305
10 | 1.0255 | 0.04461 | 0.0076 | 22.9881
10.5 | 1.0091 | 0.05387 | 0.0067 | 18.7321
11 | 0.9725 | 0.06515 | -0.0001 | 14.9271
11.5 | 0.8386 | 0.11433 | -0.0356 | 7.3349
12 | 0.8116 | 0.13424 | -0.0404 | 6.0459
12.5 | 0.8001 | 0.14801 | -0.0512 | 5.4057
13 | 0.8095 | 0.15524 | -0.0534 | 5.2145
13.5 | 0.8174 | 0.16363 | -0.0527 | 4.9954
14 | 0.8225 | 0.17387 | -0.0583 | 4.7305
14.5 | 0.823 | 0.18414 | -0.0674 | 4.4694
15 | 0.834 | 0.19226 | -0.0714 | 4.3379

## 19. Re 250k Mach 0.10 (1)
BIGFOIL.COM POLAR EXPORT
salazV3tip
salazV3tip |  |  |  | Cl Max: | 0.831 | at alpha= | 7.5 | deg
JavaFoil+Calcfoil stall+Eppler ext transition |  |  |  | L/D Max: | 48.336 | at alpha= | 7 | deg
Re: | 250000 |  |  | Cd Min: | 0.00806 | at alpha= | -0.5 | deg
Mach: | 0.1 |  |  | Cl=0 at alpha= | -0.17241 | deg
|  |  |  | @ Cl=0.1, Cd= | 0.0084888
|  |  |  | @ Cl=0.4, Cd= | 0.01038
|  |  |  | @ Cl=0.6, Cd= | 0.012886
alpha (deg) | Cl | Cd | Cm | Cl/Cd
-13.5 | -0.366 | 0.14892 | 0.003 | -2.459
-13 | -0.388 | 0.13303 | 0.003 | -2.92
-12.5 | -0.411 | 0.1237 | 0.003 | -3.322
-12 | -0.433 | 0.11592 | 0.003 | -3.737
-11.5 | -0.455 | 0.1087 | 0.003 | -4.184
-11 | -0.475 | 0.10099 | 0.003 | -4.704
-10.5 | -0.494 | 0.09226 | 0.003 | -5.35
-10 | -0.509 | 0.08739 | 0.003 | -5.83
-9.5 | -0.522 | 0.07841 | 0.003 | -6.66
-9 | -0.531 | 0.07264 | 0.002 | -7.311
-8.5 | -0.536 | 0.06939 | 0.003 | -7.719
-8 | -0.535 | 0.0636 | 0.002 | -8.414
-7.5 | -0.529 | 0.05739 | 0.002 | -9.225
-7 | -0.518 | 0.05442 | 0.002 | -9.52
-6.5 | -0.501 | 0.05034 | 0.002 | -9.956
-6 | -0.479 | 0.04671 | 0.002 | -10.254
-5.5 | -0.452 | 0.04332 | 0.002 | -10.43
-5 | -0.42 | 0.04077 | 0.003 | -10.31
-4.5 | -0.385 | 0.03831 | 0.003 | -10.049
-4 | -0.346 | 0.03628 | 0.003 | -9.543
-3.5 | -0.305 | 0.03445 | 0.003 | -8.853
-3 | -0.326 | 0.01242 | 0.007 | -26.247
-2.5 | -0.27 | 0.01223 | 0.007 | -22.086
-2 | -0.213 | 0.01165 | 0.007 | -18.264
-1.5 | -0.155 | 0.00836 | 0.007 | -18.543
-1 | -0.097 | 0.00819 | 0.007 | -11.805
-0.5 | -0.038 | 0.00806 | 0.006 | -4.745
0 | 0.02 | 0.00816 | 0.006 | 2.485
0.5 | 0.079 | 0.00842 | 0.006 | 9.366
1 | 0.137 | 0.00861 | 0.006 | 15.966
1.5 | 0.196 | 0.00884 | 0.006 | 22.167
2 | 0.254 | 0.00919 | 0.006 | 27.668
2.5 | 0.313 | 0.00957 | 0.006 | 32.672
3 | 0.371 | 0.01003 | 0.005 | 36.955
3.5 | 0.429 | 0.01073 | 0.005 | 39.956
4 | 0.486 | 0.01134 | 0.005 | 42.879
4.5 | 0.543 | 0.01213 | 0.005 | 44.741
5 | 0.598 | 0.01286 | 0.005 | 46.491
5.5 | 0.652 | 0.01356 | 0.005 | 48.041
6 | 0.703 | 0.01476 | 0.004 | 47.631
6.5 | 0.75 | 0.01556 | 0.004 | 48.223
7 | 0.793 | 0.01641 | 0.004 | 48.336
7.5 | 0.831 | 0.01732 | 0.004 | 47.971
8 | 0.691 | 0.05418 | 0.001 | 12.748
8.5 | 0.711 | 0.05817 | 0.001 | 12.216
9 | 0.725 | 0.06316 | 0.001 | 11.476
9.5 | 0.733 | 0.06758 | 0.001 | 10.846
10 | 0.735 | 0.07487 | 0.001 | 9.818
10.5 | 0.731 | 0.08102 | 0.001 | 9.027
11 | 0.722 | 0.08679 | 0.001 | 8.319
11.5 | 0.708 | 0.09312 | 0.001 | 7.598
12 | 0.689 | 0.10326 | 0.001 | 6.669
12.5 | 0.666 | 0.11209 | 0 | 5.941

## 20. Re 250k Mach 0.10 (2)
BIGFOIL.COM POLAR EXPORT
salazV3tip
salazV3tip |  |  |  | Cl Max: | 1.018 | at alpha= | 10 | deg
XFOIL ncrit=9 |  |  |  | L/D Max: | 55.8848 | at alpha= | 5.5 | deg
Re: | 250000 |  |  | Cd Min: | 0.27389 | at alpha= | -20 | deg
Mach: | 0.1 |  |  | Cl=0 at alpha= | -0.74806 | deg
|  |  |  | @ Cl=0.1, Cd= | 0.0070954
|  |  |  | @ Cl=0.4, Cd= | 0.0084656
|  |  |  | @ Cl=0.6, Cd= | 0.010788
alpha (deg) | Cl | Cd | Cm | Cl/Cd
-20 | -0.9482 | 0.27389 | 0.1239 | -3.462
-19.5 | -0.9309 | 0.26868 | 0.1172 | -3.4647
-18.5 | -0.8966 | 0.25272 | 0.1104 | -3.5478
-18 | -0.8793 | 0.2461 | 0.1066 | -3.5729
-17.5 | -0.862 | 0.2393 | 0.1025 | -3.6022
-17 | -0.8447 | 0.23234 | 0.0984 | -3.6356
-16.5 | -0.8276 | 0.2252 | 0.0941 | -3.675
-16 | -0.8109 | 0.21838 | 0.0886 | -3.7133
-15.5 | -0.7986 | 0.21246 | 0.0822 | -3.7588
-15 | -0.7865 | 0.20578 | 0.0769 | -3.822
-14.5 | -0.7691 | 0.19492 | 0.0755 | -3.9457
-14 | -0.7523 | 0.18759 | 0.0741 | -4.0103
-13.5 | -0.7384 | 0.18043 | 0.071 | -4.0924
-13 | -0.7257 | 0.17288 | 0.0676 | -4.1977
-12.5 | -0.7149 | 0.16503 | 0.0632 | -4.3319
-12 | -0.7107 | 0.1575 | 0.0557 | -4.5124
-11.5 | -0.7027 | 0.14927 | 0.0504 | -4.7076
-11 | -0.6916 | 0.13989 | 0.0527 | -4.9439
-10.5 | -0.6826 | 0.13227 | 0.0501 | -5.1607
-10 | -0.6762 | 0.12409 | 0.0465 | -5.4493
-9.5 | -0.6729 | 0.1152 | 0.0411 | -5.8411
-9 | -0.6728 | 0.10523 | 0.0305 | -6.3936
-8.5 | -0.6709 | 0.09459 | 0.0206 | -7.0927
-8 | -0.6815 | 0.0786 | 0.0065 | -8.6705
-7.5 | -0.668 | 0.07163 | 0.0058 | -9.3257
-7 | -0.6485 | 0.06228 | -0.0003 | -10.4127
-6 | -0.5895 | 0.03227 | -0.0088 | -18.2677
-5.5 | -0.5453 | 0.02365 | -0.0082 | -23.0571
-5 | -0.4915 | 0.02006 | -0.0074 | -24.5015
-4.5 | -0.4391 | 0.01523 | -0.0065 | -28.8313
-4 | -0.3839 | 0.01352 | -0.0061 | -28.395
-3.5 | -0.33 | 0.01134 | -0.0058 | -29.1005
-3 | -0.2753 | 0.01004 | -0.0061 | -27.4203
-2.5 | -0.2256 | 0.00837 | -0.0063 | -26.9534
-2 | -0.164 | 0.00708 | -0.0074 | -23.1638
-1.5 | -0.1045 | 0.00689 | -0.0057 | -15.1669
-1 | -0.0259 | 0.00693 | -0.009 | -3.7374
-0.5 | 0.0255 | 0.00696 | -0.0075 | 3.6638
0 | 0.0725 | 0.00704 | -0.0051 | 10.2983
0.5 | 0.1221 | 0.00714 | -0.0032 | 17.1008
1 | 0.1736 | 0.00728 | -0.0018 | 23.8462
1.5 | 0.2265 | 0.00746 | -0.0008 | 30.3619
2 | 0.2799 | 0.00769 | 0.0002 | 36.3979
2.5 | 0.334 | 0.00799 | 0.0009 | 41.8023
3 | 0.3884 | 0.00837 | 0.0014 | 46.4038
3.5 | 0.443 | 0.00882 | 0.0017 | 50.2268
4 | 0.4976 | 0.00939 | 0.002 | 52.9925
4.5 | 0.552 | 0.01008 | 0.0021 | 54.7619
5 | 0.6062 | 0.01088 | 0.0021 | 55.7169
5.5 | 0.66 | 0.01181 | 0.0021 | 55.8848
6 | 0.7131 | 0.01289 | 0.0021 | 55.322
6.5 | 0.7652 | 0.01431 | 0.0022 | 53.4731
7 | 0.815 | 0.01649 | 0.0026 | 49.4239
7.5 | 0.863 | 0.019 | 0.0033 | 45.4211
8 | 0.9077 | 0.02237 | 0.0044 | 40.5767
8.5 | 0.9525 | 0.02581 | 0.0055 | 36.9043
9 | 0.9916 | 0.03056 | 0.0066 | 32.4476
10 | 1.018 | 0.04662 | 0.0078 | 21.8361
10.5 | 0.9945 | 0.05588 | 0.0059 | 17.7971
11 | 0.9572 | 0.06855 | -0.0033 | 13.9635
11.5 | 0.853 | 0.10852 | -0.0331 | 7.8603
12 | 0.8105 | 0.13512 | -0.0406 | 5.9984
12.5 | 0.7992 | 0.14882 | -0.0516 | 5.3702
13 | 0.8066 | 0.15684 | -0.0546 | 5.1428
13.5 | 0.6259 | 0.14811 | -0.0324 | 4.2259
14 | 0.6121 | 0.15437 | -0.0365 | 3.9651
14.5 | 0.616 | 0.15957 | -0.038 | 3.8604
15 | 0.6307 | 0.1665 | -0.037 | 3.788

## 21. Re 250k Mach 0.25 (1)
BIGFOIL.COM POLAR EXPORT
salazV3tip
salazV3tip |  |  |  | Cl Max: | 0.806 | at alpha= | 7 | deg
JavaFoil+Calcfoil stall+Eppler ext transition |  |  |  | L/D Max: | 47.285 | at alpha= | 6.5 | deg
Re: | 250000 |  |  | Cd Min: | 0.00825 | at alpha= | 0 | deg
Mach: | 0.25 |  |  | Cl=0 at alpha= | -0.175 | deg
|  |  |  | @ Cl=0.1, Cd= | 0.0085533
|  |  |  | @ Cl=0.4, Cd= | 0.010432
|  |  |  | @ Cl=0.6, Cd= | 0.11758
alpha (deg) | Cl | Cd | Cm | Cl/Cd
-12 | -0.067 | 0.14937 | 0.003 | -0.445
-11.5 | -0.142 | 0.13789 | 0.003 | -1.033
-11 | -0.218 | 0.12498 | 0.003 | -1.743
-10.5 | -0.277 | 0.10841 | 0.003 | -2.557
-10 | -0.33 | 0.10232 | 0.003 | -3.223
-9.5 | -0.376 | 0.09313 | 0.003 | -4.038
-9 | -0.416 | 0.08287 | 0.003 | -5.017
-8.5 | -0.448 | 0.07356 | 0.003 | -6.086
-8 | -0.471 | 0.06872 | 0.003 | -6.857
-7.5 | -0.486 | 0.06243 | 0.003 | -7.778
-7 | -0.49 | 0.05636 | 0.003 | -8.701
-6.5 | -0.486 | 0.05377 | 0.002 | -9.039
-6 | -0.473 | 0.04914 | 0.002 | -9.625
-5.5 | -0.452 | 0.04548 | 0.002 | -9.94
-5 | -0.424 | 0.04142 | 0.002 | -10.247
-4.5 | -0.391 | 0.03889 | 0.003 | -10.06
-4 | -0.353 | 0.03675 | 0.003 | -9.619
-3.5 | -0.312 | 0.03465 | 0.003 | -9.011
-3 | -0.334 | 0.01268 | 0.007 | -26.378
-2.5 | -0.277 | 0.01238 | 0.007 | -22.404
-2 | -0.219 | 0.01179 | 0.007 | -18.547
-1.5 | -0.159 | 0.01154 | 0.007 | -13.794
-1 | -0.099 | 0.00835 | 0.007 | -11.9
-0.5 | -0.039 | 0.00834 | 0.007 | -4.716
0 | 0.021 | 0.00825 | 0.006 | 2.525
0.5 | 0.081 | 0.00849 | 0.006 | 9.54
1 | 0.141 | 0.00869 | 0.006 | 16.251
1.5 | 0.201 | 0.00898 | 0.006 | 22.413
2 | 0.261 | 0.00933 | 0.006 | 27.999
2.5 | 0.321 | 0.00985 | 0.006 | 32.6
3 | 0.381 | 0.01021 | 0.006 | 37.3
3.5 | 0.44 | 0.0109 | 0.005 | 40.394
4 | 0.499 | 0.01168 | 0.005 | 42.778
4.5 | 0.557 | 0.01243 | 0.005 | 44.854
5 | 0.614 | 0.01317 | 0.005 | 46.591
5.5 | 0.668 | 0.0142 | 0.005 | 47.026
6 | 0.719 | 0.01524 | 0.004 | 47.218
6.5 | 0.766 | 0.01619 | 0.004 | 47.285
7 | 0.806 | 0.0172 | 0.004 | 46.861
7.5 | 0.672 | 0.0515 | 0.001 | 13.042
8 | 0.691 | 0.05561 | 0.001 | 12.418
8.5 | 0.701 | 0.06009 | 0.001 | 11.672
9 | 0.703 | 0.06616 | 0.001 | 10.625
9.5 | 0.695 | 0.07307 | 0.001 | 9.506
10 | 0.676 | 0.07844 | 0.001 | 8.617
10.5 | 0.647 | 0.08675 | 0.001 | 7.46
11 | 0.608 | 0.09751 | 0.001 | 6.24
11.5 | 0.561 | 0.10593 | 0.001 | 5.294
12 | 0.505 | 0.11758 | 0.001 | 4.299

## 22. Re 250k Mach 0.25 (2)
BIGFOIL.COM POLAR EXPORT
salazV3tip
salazV3tip |  |  |  | Cl Max: | 1.0025 | at alpha= | 20 | deg
XFOIL ncrit=9 |  |  |  | L/D Max: | 55.291 | at alpha= | 5 | deg
Re: | 250000 |  |  | Cd Min: | 0.27994 | at alpha= | -20 | deg
Mach: | 0.25 |  |  | Cl=0 at alpha= | -0.68816 | deg
|  |  |  | @ Cl=0.1, Cd= | 0.0071749
|  |  |  | @ Cl=0.4, Cd= | 0.0085603
|  |  |  | @ Cl=0.6, Cd= | 0.010917
alpha (deg) | Cl | Cd | Cm | Cl/Cd
-20 | -0.9673 | 0.27994 | 0.1274 | -3.4554
-19.5 | -0.9502 | 0.2748 | 0.1207 | -3.4578
-19 | -0.9312 | 0.26463 | 0.118 | -3.5189
-18.5 | -0.9131 | 0.25746 | 0.1149 | -3.5466
-18 | -0.8946 | 0.25052 | 0.1106 | -3.571
-17.5 | -0.8761 | 0.24337 | 0.1062 | -3.5999
-17 | -0.8576 | 0.2361 | 0.1017 | -3.6324
-16.5 | -0.8389 | 0.22889 | 0.0965 | -3.6651
-16 | -0.8233 | 0.22291 | 0.0899 | -3.6934
-15.5 | -0.8103 | 0.21675 | 0.0839 | -3.7384
-15 | -0.7954 | 0.20796 | 0.0796 | -3.8248
-14.5 | -0.7732 | 0.19799 | 0.08 | -3.9052
-14 | -0.757 | 0.19072 | 0.0769 | -3.9692
-13.5 | -0.7421 | 0.18324 | 0.0733 | -4.0499
-13 | -0.7283 | 0.17546 | 0.0693 | -4.1508
-12.5 | -0.7211 | 0.16849 | 0.0622 | -4.2798
-12 | -0.712 | 0.16065 | 0.0564 | -4.432
-11.5 | -0.6976 | 0.1506 | 0.0576 | -4.6321
-11 | -0.6859 | 0.14312 | 0.0553 | -4.7925
-10.5 | -0.6771 | 0.13511 | 0.052 | -5.0115
-10 | -0.6711 | 0.12665 | 0.0472 | -5.2989
-9.5 | -0.67 | 0.11771 | 0.0378 | -5.692
-9 | -0.6652 | 0.10847 | 0.0313 | -6.1326
-8.5 | -0.6675 | 0.09763 | 0.0296 | -6.837
-8 | -0.6589 | 0.09022 | 0.0277 | -7.3033
-7.5 | -0.6547 | 0.08124 | 0.0207 | -8.0588
-7 | -0.6435 | 0.06915 | 0.0067 | -9.3059
-6.5 | -0.6203 | 0.05669 | -0.007 | -10.942
-6 | -0.5966 | 0.0452 | -0.0093 | -13.1991
-5.5 | -0.5589 | 0.02717 | -0.01 | -20.5705
-5 | -0.5059 | 0.02227 | -0.0091 | -22.7167
-4.5 | -0.4521 | 0.01663 | -0.0081 | -27.1858
-4 | -0.3957 | 0.01401 | -0.0074 | -28.2441
-3.5 | -0.3394 | 0.01185 | -0.0069 | -28.6414
-3 | -0.2826 | 0.01044 | -0.007 | -27.069
-2 | -0.1603 | 0.00737 | -0.0099 | -21.7503
-1.5 | -0.1122 | 0.00702 | -0.0053 | -15.9829
-1 | -0.0411 | 0.00705 | -0.006 | -5.8298
-0.5 | 0.0248 | 0.00705 | -0.0071 | 3.5177
0 | 0.0742 | 0.00712 | -0.0048 | 10.4213
0.5 | 0.1259 | 0.00723 | -0.0031 | 17.4136
1 | 0.1794 | 0.00738 | -0.0017 | 24.3089
1.5 | 0.234 | 0.00757 | -0.0006 | 30.9115
2 | 0.2893 | 0.00782 | 0.0003 | 36.9949
2.5 | 0.3452 | 0.00815 | 0.001 | 42.3558
3 | 0.4013 | 0.00857 | 0.0016 | 46.8261
3.5 | 0.4579 | 0.00907 | 0.002 | 50.4851
4 | 0.5144 | 0.0097 | 0.0022 | 53.0309
4.5 | 0.5708 | 0.01046 | 0.0025 | 54.5698
5 | 0.627 | 0.01134 | 0.0026 | 55.291
5.5 | 0.6828 | 0.01237 | 0.0028 | 55.1981
6 | 0.7377 | 0.01365 | 0.003 | 54.044
6.5 | 0.7908 | 0.01556 | 0.0035 | 50.8226
7 | 0.8403 | 0.01836 | 0.0043 | 45.768
7.5 | 0.8891 | 0.0213 | 0.0056 | 41.7418
8 | 0.9336 | 0.02555 | 0.0072 | 36.5401
8.5 | 0.9719 | 0.0309 | 0.0086 | 31.4531
9 | 0.9943 | 0.03816 | 0.0096 | 26.0561
9.5 | 0.9965 | 0.04602 | 0.0093 | 21.6536
10 | 0.9724 | 0.05512 | 0.0053 | 17.6415
10.5 | 0.8995 | 0.07972 | -0.0171 | 11.2832
11 | 0.8482 | 0.10376 | -0.0319 | 8.1746
11.5 | 0.8268 | 0.1186 | -0.0387 | 6.9713
12 | 0.8056 | 0.13973 | -0.0428 | 5.7654
12.5 | 0.7991 | 0.15221 | -0.0526 | 5.25
13 | 0.8011 | 0.16214 | -0.0584 | 4.9408
13.5 | 0.8217 | 0.16742 | -0.0574 | 4.908
14 | 0.8274 | 0.17868 | -0.0605 | 4.6306
14.5 | 0.8329 | 0.1881 | -0.068 | 4.428
15 | 0.8413 | 0.19701 | -0.0749 | 4.2703
15.5 | 0.8561 | 0.20468 | -0.0786 | 4.1826
16 | 0.8749 | 0.21169 | -0.0801 | 4.1329
16.5 | 0.6286 | 0.18574 | -0.0495 | 3.3843
17 | 0.6369 | 0.19133 | -0.0514 | 3.3288
17.5 | 0.9166 | 0.23763 | -0.0969 | 3.8573
18 | 0.9338 | 0.24482 | -0.1009 | 3.8142
18.5 | 0.9525 | 0.25188 | -0.1033 | 3.7816
19 | 0.9712 | 0.26281 | -0.1056 | 3.6954
19.5 | 0.9854 | 0.2692 | -0.1126 | 3.6605
20 | 1.0025 | 0.27603 | -0.1201 | 3.6319

## 23. Re 250k Mach 0.50 (1)
BIGFOIL.COM POLAR EXPORT
salazV3tip
salazV3tip |  |  |  | Cl Max: | 1.071 | at alpha= | 20 | deg
JavaFoil+Calcfoil stall+Eppler ext transition |  |  |  | L/D Max: | 46.947 | at alpha= | 6 | deg
Re: | 250000 |  |  | Cd Min: | 0.00887 | at alpha= | 0.5 | deg
Mach: | 0.5 |  |  | Cl=0 at alpha= | -0.17164 | deg
|  |  |  | @ Cl=0.1, Cd= | 0.0089116
|  |  |  | @ Cl=0.4, Cd= | 0.010936
|  |  |  | @ Cl=0.6, Cd= | 0.15107
alpha (deg) | Cl | Cd | Cm | Cl/Cd
-20 | -1.053 | 0.26822 | 0.005 | -3.925
-19.5 | -1.028 | 0.26137 | 0.005 | -3.932
-19 | -1 | 0.2546 | 0.005 | -3.929
-18.5 | -0.974 | 0.24717 | 0.005 | -3.941
-18 | -0.948 | 0.24252 | 0.005 | -3.911
-17.5 | -0.923 | 0.23747 | 0.005 | -3.886
-17 | -0.897 | 0.22888 | 0.005 | -3.92
-16.5 | -0.872 | 0.22668 | 0.005 | -3.845
-16 | -0.844 | 0.21883 | 0.005 | -3.858
-15.5 | -0.817 | 0.19978 | 0.005 | -4.092
-15 | -0.791 | 0.19965 | 0.005 | -3.963
-14.5 | -0.765 | 0.19663 | 0.005 | -3.892
-14 | -0.739 | 0.18973 | 0.005 | -3.897
-13.5 | -0.713 | 0.18599 | 0.005 | -3.836
-13 | -0.686 | 0.17488 | 0.005 | -3.921
-12.5 | -0.659 | 0.16379 | 0.004 | -4.024
-12 | -0.633 | 0.16474 | 0.004 | -3.84
-11.5 | -0.606 | 0.22966 | 0.004 | -2.64
-11 | -0.58 | 0.15336 | 0.004 | -3.782
-10.5 | -0.554 | 0.15037 | 0.004 | -3.682
-10 | -0.526 | 0.1342 | 0.004 | -3.921
-9.5 | -0.499 | 0.12627 | 0.004 | -3.955
-9 | -0.473 | 0.12331 | 0.004 | -3.836
-8.5 | -0.446 | 0.12045 | 0.004 | -3.707
-8 | -0.42 | 0.11939 | 0.004 | -3.517
-7.5 | -0.393 | 0.11701 | 0.004 | -3.361
-7 | -0.366 | 0.10283 | 0.003 | -3.562
-6.5 | -0.34 | 0.09899 | 0.003 | -3.43
-6 | -0.313 | 0.1003 | 0.003 | -3.119
-5.5 | -0.286 | 0.08827 | 0.003 | -3.242
-5 | -0.259 | 0.05148 | 0.003 | -5.035
-4.5 | -0.368 | 0.04834 | 0.003 | -7.623
-4 | -0.37 | 0.04014 | 0.003 | -9.219
-3.5 | -0.339 | 0.03662 | 0.003 | -9.258
-3 | -0.296 | 0.03421 | 0.003 | -8.656
-2.5 | -0.308 | 0.01304 | 0.008 | -23.639
-2 | -0.244 | 0.01274 | 0.008 | -19.127
-1.5 | -0.178 | 0.01216 | 0.008 | -14.622
-1 | -0.111 | 0.00903 | 0.008 | -12.299
-0.5 | -0.044 | 0.00897 | 0.007 | -4.896
0 | 0.023 | 0.00889 | 0.007 | 2.619
0.5 | 0.091 | 0.00887 | 0.007 | 10.213
1 | 0.158 | 0.00918 | 0.007 | 17.194
1.5 | 0.225 | 0.00953 | 0.007 | 23.597
2 | 0.292 | 0.01007 | 0.007 | 28.996
2.5 | 0.359 | 0.01047 | 0.006 | 34.273
3 | 0.425 | 0.01122 | 0.006 | 37.932
3.5 | 0.492 | 0.01209 | 0.006 | 40.664
4 | 0.557 | 0.01294 | 0.006 | 43.033
4.5 | 0.62 | 0.01385 | 0.006 | 44.776
5 | 0.68 | 0.01517 | 0.005 | 44.803
5.5 | 0.733 | 0.01675 | 0.005 | 43.768
6 | 0.764 | 0.01627 | 0.005 | 46.947
6.5 | 0.637 | 0.04931 | 0.002 | 12.917
7 | 0.592 | 0.05887 | 0.001 | 10.056
7.5 | 0.411 | 0.09813 | 0.001 | 4.188
8 | 0.437 | 0.10271 | 0.001 | 4.259
8.5 | 0.464 | 0.11198 | 0.001 | 4.145
9 | 0.491 | 0.12057 | 0.001 | 4.07
9.5 | 0.517 | 0.12715 | 0.001 | 4.067
10 | 0.543 | 0.13017 | 0.001 | 4.175
10.5 | 0.571 | 0.14866 | 0.001 | 3.84
11 | 0.597 | 0.15082 | 0.001 | 3.96
11.5 | 0.623 | 0.153 | 0.001 | 4.075
12 | 0.65 | 0.15796 | 0.001 | 4.114
12.5 | 0.678 | 0.17872 | 0.001 | 3.791
13 | 0.704 | 0.18225 | 0.001 | 3.861
13.5 | 0.73 | 0.19085 | 0.001 | 3.824
14 | 0.756 | 0.18903 | 0 | 3.998
14.5 | 0.784 | 0.20792 | 0 | 3.772
15 | 0.81 | 0.20822 | 0 | 3.889
15.5 | 0.836 | 0.21341 | 0 | 3.916
16 | 0.862 | 0.21762 | 0 | 3.959
16.5 | 0.89 | 0.22948 | 0 | 3.876
17 | 0.915 | 0.23714 | 0 | 3.86
17.5 | 0.941 | 0.24559 | -0.001 | 3.832
18 | 0.967 | 0.24779 | -0.001 | 3.901
18.5 | 0.992 | 0.25119 | -0.001 | 3.951
19 | 1.02 | 0.26992 | -0.001 | 3.78
19.5 | 1.046 | 0.27227 | -0.001 | 3.84
20 | 1.071 | 0.27732 | -0.002 | 3.861

## 24. Re 250k Mach 0.50 (2)
BIGFOIL.COM POLAR EXPORT
salazV3tip
salazV3tip |  |  |  | Cl Max: | 1.1025 | at alpha= | 20 | deg
XFOIL ncrit=9 |  |  |  | L/D Max: | 53.8228 | at alpha= | 4.5 | deg
Re: | 250000 |  |  | Cd Min: | 0.30938 | at alpha= | 20 | deg
Mach: | 0.5 |  |  | Cl=0 at alpha= | -0.53785 | deg
|  |  |  | @ Cl=0.1, Cd= | 0.0075397
|  |  |  | @ Cl=0.4, Cd= | 0.0089356
|  |  |  | @ Cl=0.6, Cd= | 0.011281
alpha (deg) | Cl | Cd | Cm | Cl/Cd
-20 | -1.0647 | 0.30757 | 0.1499 | -3.4617
-19.5 | -1.0421 | 0.29877 | 0.1449 | -3.488
-19 | -1.0191 | 0.29025 | 0.1394 | -3.5111
-18.5 | -0.9955 | 0.28156 | 0.1338 | -3.5357
-18 | -0.9714 | 0.27302 | 0.1277 | -3.558
-17.5 | -0.9487 | 0.26613 | 0.1201 | -3.5648
-17 | -0.9281 | 0.25931 | 0.1131 | -3.5791
-16.5 | -0.9046 | 0.24834 | 0.1087 | -3.6426
-16 | -0.8808 | 0.23774 | 0.1063 | -3.7049
-15.5 | -0.8585 | 0.22925 | 0.1019 | -3.7448
-15 | -0.8364 | 0.22082 | 0.0972 | -3.7877
-14.5 | -0.8148 | 0.21234 | 0.0924 | -3.8372
-14 | -0.7938 | 0.20427 | 0.0862 | -3.886
-13.5 | -0.7794 | 0.19794 | 0.0784 | -3.9376
-13 | -0.7648 | 0.1903 | 0.0723 | -4.0189
-12.5 | -0.7365 | 0.17787 | 0.074 | -4.1407
-12 | -0.7185 | 0.1697 | 0.0702 | -4.2339
-11.5 | -0.7024 | 0.16137 | 0.0653 | -4.3527
-11 | -0.6962 | 0.15455 | 0.0568 | -4.5047
-10.5 | -0.6851 | 0.14598 | 0.0511 | -4.6931
-10 | -0.6658 | 0.13511 | 0.0525 | -4.9278
-9.5 | -0.6514 | 0.12695 | 0.0504 | -5.1312
-9 | -0.6406 | 0.11869 | 0.0469 | -5.3973
-8.5 | -0.6366 | 0.11013 | 0.0385 | -5.7804
-8 | -0.633 | 0.10102 | 0.0296 | -6.2661
-7.5 | -0.6271 | 0.09087 | 0.0277 | -6.9011
-7 | -0.6172 | 0.08257 | 0.0253 | -7.4749
-6.5 | -0.6111 | 0.07323 | 0.0179 | -8.3449
-6 | -0.6016 | 0.05854 | 0.0021 | -10.2767
-5.5 | -0.5817 | 0.04653 | -0.0077 | -12.5016
-5 | -0.5511 | 0.03477 | -0.0135 | -15.8499
-4.5 | -0.5059 | 0.02462 | -0.015 | -20.5483
-4 | -0.446 | 0.01842 | -0.0142 | -24.2128
-3.5 | -0.3798 | 0.01476 | -0.0129 | -25.7317
-3 | -0.319 | 0.0122 | -0.0115 | -26.1475
-2.5 | -0.2285 | 0.01051 | -0.0158 | -21.7412
-2 | -0.1717 | 0.00914 | -0.0134 | -18.7856
-1.5 | -0.1279 | 0.00794 | -0.0075 | -16.1083
-1 | -0.0818 | 0.00747 | -0.0002 | -10.9505
-0.5 | 0.0067 | 0.00749 | -0.0025 | 0.89453
0 | 0.0852 | 0.00751 | -0.0045 | 11.3449
0.5 | 0.1451 | 0.00763 | -0.0029 | 19.017
1 | 0.2067 | 0.00781 | -0.0016 | 26.4661
1.5 | 0.269 | 0.00807 | -0.0004 | 33.3333
2 | 0.3321 | 0.00844 | 0.0006 | 39.3483
2.5 | 0.3961 | 0.0089 | 0.0015 | 44.5056
3 | 0.4607 | 0.00949 | 0.0023 | 48.5458
3.5 | 0.5256 | 0.01023 | 0.003 | 51.3783
4 | 0.5907 | 0.01113 | 0.0038 | 53.0728
4.5 | 0.6561 | 0.01219 | 0.0047 | 53.8228
5 | 0.7212 | 0.01348 | 0.0058 | 53.5015
5.5 | 0.7846 | 0.01534 | 0.0072 | 51.1473
6 | 0.8433 | 0.01831 | 0.0091 | 46.0568
6.5 | 0.8927 | 0.023 | 0.0117 | 38.813
7 | 0.9285 | 0.02966 | 0.0136 | 31.3048
7.5 | 0.9318 | 0.03845 | 0.0124 | 24.2341
8 | 0.9071 | 0.04916 | 0.0042 | 18.452
8.5 | 0.8762 | 0.06427 | -0.0102 | 13.6331
9 | 0.843 | 0.08068 | -0.0218 | 10.4487
9.5 | 0.8185 | 0.09521 | -0.03 | 8.5968
10 | 0.8034 | 0.10819 | -0.0366 | 7.4258
10.5 | 0.7956 | 0.12022 | -0.0423 | 6.6179
11 | 0.7955 | 0.13093 | -0.0471 | 6.0758
11.5 | 0.7984 | 0.14175 | -0.052 | 5.6325
12 | 0.8013 | 0.15366 | -0.0576 | 5.2148
12.5 | 0.8203 | 0.16549 | -0.057 | 4.9568
13 | 0.8321 | 0.17604 | -0.0622 | 4.7268
13.5 | 0.8373 | 0.18547 | -0.0712 | 4.5145
14 | 0.852 | 0.1946 | -0.0773 | 4.3782
14.5 | 0.8793 | 0.20368 | -0.0765 | 4.3171
15 | 0.8957 | 0.21441 | -0.0817 | 4.1775
15.5 | 0.9073 | 0.22237 | -0.091 | 4.0801
16 | 0.9269 | 0.23157 | -0.0972 | 4.0027
16.5 | 0.948 | 0.24038 | -0.1019 | 3.9438
17 | 0.9706 | 0.24934 | -0.1051 | 3.8927
17.5 | 0.9949 | 0.26208 | -0.1077 | 3.7962
18 | 1.0112 | 0.26848 | -0.1178 | 3.7664
18.5 | 1.0336 | 0.27769 | -0.124 | 3.7221
19 | 1.0558 | 0.28662 | -0.1292 | 3.6836
19.5 | 1.0781 | 0.29561 | -0.1337 | 3.647
20 | 1.1025 | 0.30938 | -0.1358 | 3.5636

## 25. Re 500k Mach 0.00 (1)
BIGFOIL.COM POLAR EXPORT
salazV3tip
salazV3tip |  |  |  | Cl Max: | 0.87 | at alpha= | 8.5 | deg
JavaFoil+Calcfoil stall+Eppler ext transition |  |  |  | L/D Max: | 56.992 | at alpha= | 5.5 | deg
Re: | 500000 |  |  | Cd Min: | 0.00635 | at alpha= | 0 | deg
Mach: | 0 |  |  | Cl=0 at alpha= | -0.17241 | deg
|  |  |  | @ Cl=0.1, Cd= | 0.0066734
|  |  |  | @ Cl=0.4, Cd= | 0.0084928
|  |  |  | @ Cl=0.6, Cd= | 0.010781
alpha (deg) | Cl | Cd | Cm | Cl/Cd
-13.5 | -0.408 | 0.1247 | 0.003 | -3.273
-13 | -0.428 | 0.11776 | 0.003 | -3.634
-12.5 | -0.448 | 0.1079 | 0.003 | -4.148
-12 | -0.467 | 0.10274 | 0.003 | -4.543
-11.5 | -0.485 | 0.09398 | 0.003 | -5.161
-11 | -0.502 | 0.08869 | 0.003 | -5.66
-10.5 | -0.517 | 0.08091 | 0.003 | -6.388
-10 | -0.529 | 0.07721 | 0.003 | -6.855
-9.5 | -0.539 | 0.07114 | 0.003 | -7.57
-9 | -0.544 | 0.0657 | 0.003 | -8.284
-8.5 | -0.546 | 0.06213 | 0.003 | -8.784
-8 | -0.542 | 0.05736 | 0.003 | -9.457
-7.5 | -0.534 | 0.05336 | 0.003 | -10.016
-7 | -0.521 | 0.0496 | 0.003 | -10.508
-6.5 | -0.503 | 0.04645 | 0.002 | -10.822
-6 | -0.479 | 0.04348 | 0.002 | -11.026
-5.5 | -0.452 | 0.04081 | 0.003 | -11.065
-5 | -0.42 | 0.03838 | 0.003 | -10.932
-4.5 | -0.384 | 0.03632 | 0.003 | -10.568
-4 | -0.43 | 0.01137 | 0.007 | -37.823
-3.5 | -0.378 | 0.01106 | 0.007 | -34.204
-3 | -0.324 | 0.01075 | 0.007 | -30.183
-2.5 | -0.269 | 0.0106 | 0.007 | -25.36
-2 | -0.212 | 0.00994 | 0.007 | -21.309
-1.5 | -0.154 | 0.0067 | 0.007 | -23.008
-1 | -0.096 | 0.00653 | 0.007 | -14.747
-0.5 | -0.038 | 0.0065 | 0.006 | -5.853
0 | 0.02 | 0.00635 | 0.006 | 3.179
0.5 | 0.078 | 0.00661 | 0.006 | 11.872
1 | 0.137 | 0.00678 | 0.006 | 20.153
1.5 | 0.195 | 0.00693 | 0.006 | 28.14
2 | 0.253 | 0.00734 | 0.006 | 34.458
2.5 | 0.311 | 0.00771 | 0.006 | 40.366
3 | 0.369 | 0.00814 | 0.005 | 45.317
3.5 | 0.427 | 0.0088 | 0.005 | 48.456
4 | 0.484 | 0.00937 | 0.005 | 51.64
4.5 | 0.54 | 0.01009 | 0.005 | 53.542
5 | 0.595 | 0.01072 | 0.005 | 55.513
5.5 | 0.649 | 0.01138 | 0.005 | 56.992
6 | 0.7 | 0.01255 | 0.004 | 55.785
6.5 | 0.747 | 0.0133 | 0.004 | 56.199
7 | 0.791 | 0.01399 | 0.004 | 56.527
7.5 | 0.829 | 0.01477 | 0.004 | 56.108
8 | 0.861 | 0.01569 | 0.004 | 54.91
8.5 | 0.87 | 0.016 | 0.003 | 54.379
9 | 0.728 | 0.05916 | 0.001 | 12.306
9.5 | 0.737 | 0.06351 | 0.001 | 11.612
10 | 0.742 | 0.06902 | 0.001 | 10.749
10.5 | 0.741 | 0.07375 | 0.001 | 10.048
11 | 0.735 | 0.07892 | 0.001 | 9.312
11.5 | 0.724 | 0.08506 | 0.001 | 8.513
12 | 0.709 | 0.09137 | 0.001 | 7.761
12.5 | 0.691 | 0.09664 | 0 | 7.146
13 | 0.668 | 0.10572 | 0 | 6.322
13.5 | 0.64 | 0.11378 | 0 | 5.625

## 26. Re 500k Mach 0.00 (2)
BIGFOIL.COM POLAR EXPORT
salazV3tip
salazV3tip |  |  |  | Cl Max: | 1.1061 | at alpha= | 10.5 | deg
XFOIL ncrit=9 |  |  |  | L/D Max: | 68.3733 | at alpha= | 5.5 | deg
Re: | 500000 |  |  | Cd Min: | 0.19797 | at alpha= | 15.5 | deg
Mach: | 0 |  |  | Cl=0 at alpha= | -0.3201 | deg
|  |  |  | @ Cl=0.1, Cd= | 0.0053472
|  |  |  | @ Cl=0.4, Cd= | 0.0068225
|  |  |  | @ Cl=0.6, Cd= | 0.0088348
alpha (deg) | Cl | Cd | Cm | Cl/Cd
-8 | -0.6883 | 0.07174 | 0.0082 | -9.5944
-7.5 | -0.6925 | 0.05743 | -0.0009 | -12.0582
-7 | -0.6674 | 0.04947 | -0.0044 | -13.491
-6.5 | -0.6347 | 0.04035 | -0.0069 | -15.7299
-6 | -0.6009 | 0.02154 | -0.0053 | -27.8969
-5.5 | -0.552 | 0.01585 | -0.0044 | -34.8265
-5 | -0.499 | 0.01332 | -0.004 | -37.4625
-4.5 | -0.4436 | 0.01198 | -0.004 | -37.0284
-4 | -0.3884 | 0.0102 | -0.0039 | -38.0784
-3.5 | -0.3312 | 0.00906 | -0.0043 | -36.5563
-3 | -0.2687 | 0.00841 | -0.0057 | -31.9501
-2.5 | -0.2236 | 0.00772 | -0.0032 | -28.9637
-2 | -0.1761 | 0.00674 | -0.0015 | -26.1276
-1.5 | -0.128 | 0.00587 | 0.0003 | -21.8058
-1 | -0.0819 | 0.00528 | 0.0033 | -15.5114
-0.5 | -0.029 | 0.00515 | 0.0053 | -5.6311
0 | 0.0516 | 0.00524 | 0.0004 | 9.8473
0.5 | 0.1058 | 0.00536 | 0.0009 | 19.7388
1 | 0.1603 | 0.00551 | 0.0013 | 29.0926
1.5 | 0.2151 | 0.00573 | 0.0016 | 37.5393
2 | 0.2702 | 0.00598 | 0.0019 | 45.1839
2.5 | 0.3254 | 0.0063 | 0.002 | 51.6508
3 | 0.3808 | 0.00667 | 0.0021 | 57.0915
3.5 | 0.4362 | 0.00711 | 0.0021 | 61.3502
4 | 0.4914 | 0.00764 | 0.002 | 64.3194
4.5 | 0.5464 | 0.00821 | 0.0019 | 66.553
5 | 0.6013 | 0.00885 | 0.0018 | 67.9435
5.5 | 0.6557 | 0.00959 | 0.0017 | 68.3733
6 | 0.7097 | 0.01043 | 0.0016 | 68.0441
6.5 | 0.763 | 0.01145 | 0.0015 | 66.6376
7 | 0.8153 | 0.01284 | 0.0015 | 63.4969
7.5 | 0.8658 | 0.01477 | 0.0018 | 58.6188
8 | 0.9166 | 0.01621 | 0.0021 | 56.5453
8.5 | 0.9594 | 0.01972 | 0.0029 | 48.6511
9 | 1.0075 | 0.0214 | 0.0034 | 47.0794
9.5 | 1.05 | 0.02427 | 0.0042 | 43.2633
10 | 1.0876 | 0.02771 | 0.0049 | 39.2494
10.5 | 1.1061 | 0.03455 | 0.0061 | 32.0145
11 | 1.0996 | 0.04333 | 0.0067 | 25.3773
11.5 | 1.0778 | 0.05147 | 0.004 | 20.9404
12 | 1.0546 | 0.06269 | -0.0047 | 16.8225
12.5 | 1.0298 | 0.07693 | -0.0164 | 13.3862
13 | 0.9932 | 0.09572 | -0.0298 | 10.3761
13.5 | 0.8204 | 0.1576 | -0.0559 | 5.2056
14 | 0.824 | 0.16862 | -0.0605 | 4.8867
14.5 | 0.831 | 0.17888 | -0.0653 | 4.6456
15 | 0.8403 | 0.18939 | -0.0718 | 4.4369
15.5 | 0.8515 | 0.19797 | -0.0762 | 4.3012

## 27. Re 500k Mach 0.10 (1)
BIGFOIL.COM POLAR EXPORT
salazV3tip
salazV3tip |  |  |  | Cl Max: | 0.862 | at alpha= | 8 | deg
JavaFoil+Calcfoil stall+Eppler ext transition |  |  |  | L/D Max: | 56.883 | at alpha= | 5.5 | deg
Re: | 500000 |  |  | Cd Min: | 0.00636 | at alpha= | 0 | deg
Mach: | 0.1 |  |  | Cl=0 at alpha= | -0.17241 | deg
|  |  |  | @ Cl=0.1, Cd= | 0.0066888
|  |  |  | @ Cl=0.4, Cd= | 0.008505
|  |  |  | @ Cl=0.6, Cd= | 0.010843
alpha (deg) | Cl | Cd | Cm | Cl/Cd
-13.5 | -0.366 | 0.11264 | 0.003 | -3.253
-13 | -0.389 | 0.1199 | 0.003 | -3.242
-12.5 | -0.411 | 0.11057 | 0.003 | -3.719
-12 | -0.433 | 0.10573 | 0.003 | -4.099
-11.5 | -0.455 | 0.09634 | 0.003 | -4.723
-11 | -0.475 | 0.08876 | 0.003 | -5.354
-10.5 | -0.494 | 0.08167 | 0.003 | -6.045
-10 | -0.51 | 0.07863 | 0.003 | -6.481
-9.5 | -0.522 | 0.07264 | 0.003 | -7.192
-9 | -0.531 | 0.06675 | 0.003 | -7.959
-8.5 | -0.536 | 0.06176 | 0.003 | -8.674
-8 | -0.535 | 0.05871 | 0.003 | -9.118
-7.5 | -0.53 | 0.05343 | 0.003 | -9.91
-7 | -0.518 | 0.04965 | 0.003 | -10.437
-6.5 | -0.501 | 0.04684 | 0.002 | -10.702
-6 | -0.479 | 0.04391 | 0.002 | -10.911
-5.5 | -0.452 | 0.04087 | 0.003 | -11.059
-5 | -0.421 | 0.03847 | 0.003 | -10.933
-4.5 | -0.385 | 0.03638 | 0.003 | -10.587
-4 | -0.346 | 0.03458 | 0.003 | -10.018
-3.5 | -0.38 | 0.01109 | 0.007 | -34.273
-3 | -0.326 | 0.01078 | 0.007 | -30.243
-2.5 | -0.27 | 0.01062 | 0.007 | -25.441
-2 | -0.213 | 0.00997 | 0.007 | -21.349
-1.5 | -0.155 | 0.00672 | 0.007 | -23.049
-1 | -0.097 | 0.00654 | 0.007 | -14.791
-0.5 | -0.038 | 0.00652 | 0.006 | -5.868
0 | 0.02 | 0.00636 | 0.006 | 3.188
0.5 | 0.079 | 0.00662 | 0.006 | 11.912
1 | 0.137 | 0.00681 | 0.006 | 20.181
1.5 | 0.196 | 0.00703 | 0.006 | 27.865
2 | 0.254 | 0.00737 | 0.006 | 34.513
2.5 | 0.313 | 0.00773 | 0.006 | 40.471
3 | 0.371 | 0.00818 | 0.005 | 45.328
3.5 | 0.429 | 0.00883 | 0.005 | 48.565
4 | 0.486 | 0.0094 | 0.005 | 51.735
4.5 | 0.543 | 0.01015 | 0.005 | 53.502
5 | 0.598 | 0.01082 | 0.005 | 55.263
5.5 | 0.652 | 0.01145 | 0.005 | 56.883
6 | 0.703 | 0.01263 | 0.004 | 55.647
6.5 | 0.75 | 0.01337 | 0.004 | 56.111
7 | 0.793 | 0.01407 | 0.004 | 56.352
7.5 | 0.831 | 0.01488 | 0.004 | 55.821
8 | 0.862 | 0.01586 | 0.004 | 54.375
8.5 | 0.749 | 0.0422 | 0.002 | 17.745
9 | 0.725 | 0.05901 | 0.001 | 12.289
9.5 | 0.733 | 0.06354 | 0.001 | 11.541
10 | 0.735 | 0.06911 | 0.001 | 10.639
10.5 | 0.731 | 0.0742 | 0.001 | 9.858
11 | 0.722 | 0.07956 | 0.001 | 9.076
11.5 | 0.708 | 0.08546 | 0.001 | 8.281
12 | 0.689 | 0.09328 | 0.001 | 7.384
12.5 | 0.666 | 0.09923 | 0.001 | 6.712
13 | 0.64 | 0.10667 | 0 | 5.998

## 28. Re 500k Mach 0.10 (2)
BIGFOIL.COM POLAR EXPORT
salazV3tip
salazV3tip |  |  |  | Cl Max: | 1.1011 | at alpha= | 10.5 | deg
XFOIL ncrit=9 |  |  |  | L/D Max: | 68.3126 | at alpha= | 5.5 | deg
Re: | 500000 |  |  | Cd Min: | 0.19886 | at alpha= | 15.5 | deg
Mach: | 0.1 |  |  | Cl=0 at alpha= | -99 | deg
|  |  |  | @ Cl=0.1, Cd= | 0.0053556
|  |  |  | @ Cl=0.4, Cd= | 0.0068357
|  |  |  | @ Cl=0.6, Cd= | 0.008849
alpha (deg) | Cl | Cd | Cm | Cl/Cd
0 | 0.0517 | 0.00525 | 0.0005 | 9.8476
0.5 | 0.1066 | 0.00537 | 0.0009 | 19.851
1 | 0.1614 | 0.00553 | 0.0013 | 29.1863
1.5 | 0.2165 | 0.00575 | 0.0016 | 37.6522
2 | 0.2719 | 0.006 | 0.0019 | 45.3167
2.5 | 0.3275 | 0.00632 | 0.002 | 51.8196
3 | 0.3832 | 0.0067 | 0.0021 | 57.194
3.5 | 0.4389 | 0.00715 | 0.0021 | 61.3846
4 | 0.4944 | 0.00767 | 0.002 | 64.4589
4.5 | 0.5499 | 0.00825 | 0.002 | 66.6545
5 | 0.6051 | 0.00891 | 0.0019 | 67.9125
5.5 | 0.6599 | 0.00966 | 0.0018 | 68.3126
6 | 0.7143 | 0.01054 | 0.0017 | 67.7704
6.5 | 0.768 | 0.01156 | 0.0017 | 66.436
7 | 0.8202 | 0.01323 | 0.0018 | 61.9955
7.5 | 0.8716 | 0.01494 | 0.0021 | 58.34
8 | 0.9223 | 0.01655 | 0.0025 | 55.7281
8.5 | 0.9653 | 0.02006 | 0.0034 | 48.1206
9 | 1.0125 | 0.02212 | 0.004 | 45.7731
9.5 | 1.054 | 0.02528 | 0.0049 | 41.693
10 | 1.0887 | 0.02926 | 0.0058 | 37.2078
10.5 | 1.1011 | 0.03666 | 0.0068 | 30.0355
11 | 1.0875 | 0.04502 | 0.0068 | 24.1559
11.5 | 1.0643 | 0.05438 | 0.0014 | 19.5715
12 | 1.04 | 0.06719 | -0.0093 | 15.4785
12.5 | 1.0113 | 0.08329 | -0.0219 | 12.1419
13 | 0.8511 | 0.1377 | -0.0503 | 6.1808
13.5 | 0.8199 | 0.15861 | -0.0564 | 5.1693
14 | 0.8241 | 0.1695 | -0.061 | 4.8619
14.5 | 0.8315 | 0.17969 | -0.0657 | 4.6274
15 | 0.8412 | 0.19003 | -0.0721 | 4.4267
15.5 | 0.8526 | 0.19886 | -0.0769 | 4.2874

## 29. Re 500k Mach 0.25 (1)
BIGFOIL.COM POLAR EXPORT
salazV3tip
salazV3tip |  |  |  | Cl Max: | 0.842 | at alpha= | 8 | deg
JavaFoil+Calcfoil stall+Eppler ext transition |  |  |  | L/D Max: | 55.416 | at alpha= | 5.5 | deg
Re: | 500000 |  |  | Cd Min: | 0.00644 | at alpha= | 0 | deg
Mach: | 0.25 |  |  | Cl=0 at alpha= | -0.175 | deg
|  |  |  | @ Cl=0.1, Cd= | 0.0067433
|  |  |  | @ Cl=0.4, Cd= | 0.12816
|  |  |  | @ Cl=0.6, Cd= | 0.12816
alpha (deg) | Cl | Cd | Cm | Cl/Cd
-12 | -0.067 | 0.09584 | 0.003 | -0.694
-11.5 | -0.143 | 0.09147 | 0.003 | -1.558
-11 | -0.218 | 0.10581 | 0.003 | -2.059
-10.5 | -0.277 | 0.0962 | 0.003 | -2.883
-10 | -0.33 | 0.08772 | 0.003 | -3.76
-9.5 | -0.376 | 0.08082 | 0.003 | -4.655
-9 | -0.416 | 0.07386 | 0.003 | -5.63
-8.5 | -0.448 | 0.06689 | 0.003 | -6.696
-8 | -0.471 | 0.06235 | 0.003 | -7.559
-7.5 | -0.486 | 0.05589 | 0.003 | -8.688
-7 | -0.49 | 0.05154 | 0.003 | -9.517
-6.5 | -0.486 | 0.04841 | 0.003 | -10.041
-6 | -0.473 | 0.04515 | 0.003 | -10.476
-5.5 | -0.452 | 0.04227 | 0.002 | -10.695
-5 | -0.425 | 0.03927 | 0.003 | -10.814
-4.5 | -0.391 | 0.03677 | 0.003 | -10.645
-4 | -0.354 | 0.03497 | 0.003 | -10.114
-3.5 | -0.389 | 0.01126 | 0.007 | -34.57
-3 | -0.334 | 0.01102 | 0.007 | -30.331
-2.5 | -0.277 | 0.01075 | 0.007 | -25.801
-2 | -0.219 | 0.01008 | 0.007 | -21.689
-1.5 | -0.159 | 0.00985 | 0.007 | -16.161
-1 | -0.099 | 0.00674 | 0.007 | -14.75
-0.5 | -0.039 | 0.00665 | 0.007 | -5.913
0 | 0.021 | 0.00644 | 0.006 | 3.235
0.5 | 0.081 | 0.00668 | 0.006 | 12.127
1 | 0.141 | 0.00688 | 0.006 | 20.526
1.5 | 0.201 | 0.00716 | 0.006 | 28.111
2 | 0.261 | 0.00749 | 0.006 | 34.867
2.5 | 0.321 | 0.00799 | 0.006 | 40.204
3 | 0.381 | 0.00832 | 0.006 | 45.769
3.5 | 0.44 | 0.00898 | 0.005 | 49.066
4 | 0.499 | 0.00971 | 0.005 | 51.457
4.5 | 0.557 | 0.01041 | 0.005 | 53.563
5 | 0.614 | 0.01109 | 0.005 | 55.349
5.5 | 0.668 | 0.01205 | 0.005 | 55.416
6 | 0.719 | 0.01301 | 0.004 | 55.301
6.5 | 0.766 | 0.01388 | 0.004 | 55.187
7 | 0.806 | 0.01471 | 0.004 | 54.778
7.5 | 0.838 | 0.01571 | 0.004 | 53.364
8 | 0.842 | 0.01611 | 0.004 | 52.232
8.5 | 0.703 | 0.05685 | 0.001 | 12.358
9 | 0.703 | 0.06155 | 0.001 | 11.425
9.5 | 0.695 | 0.06688 | 0.001 | 10.387
10 | 0.676 | 0.07234 | 0.001 | 9.345
10.5 | 0.647 | 0.07829 | 0.001 | 8.268
11 | 0.609 | 0.08715 | 0.001 | 6.983
11.5 | 0.561 | 0.09529 | 0.001 | 5.887
12 | 0.506 | 0.10566 | 0.001 | 4.785
12.5 | 0.444 | 0.11778 | 0.001 | 3.767
13 | 0.375 | 0.12816 | 0 | 2.925

## 30. Re 500k Mach 0.25 (2)
BIGFOIL.COM POLAR EXPORT
salazV3tip
salazV3tip |  |  |  | Cl Max: | 1.0572 | at alpha= | 10 | deg
XFOIL ncrit=9 |  |  |  | L/D Max: | 67.7976 | at alpha= | 5.5 | deg
Re: | 500000 |  |  | Cd Min: | 0.27929 | at alpha= | -20 | deg
Mach: | 0.25 |  |  | Cl=0 at alpha= | -0.29543 | deg
|  |  |  | @ Cl=0.1, Cd= | 0.0054294
|  |  |  | @ Cl=0.4, Cd= | 0.00689
|  |  |  | @ Cl=0.6, Cd= | 0.0089129
alpha (deg) | Cl | Cd | Cm | Cl/Cd
-20 | -0.9742 | 0.27929 | 0.1312 | -3.4881
-19.5 | -0.956 | 0.27264 | 0.1267 | -3.5065
-19 | -0.9376 | 0.26572 | 0.1221 | -3.5285
-18.5 | -0.9189 | 0.25851 | 0.1175 | -3.5546
-18 | -0.8992 | 0.25087 | 0.1126 | -3.5843
-17.5 | -0.8804 | 0.24345 | 0.1066 | -3.6163
-17 | -0.8639 | 0.2363 | 0.1007 | -3.6559
-16.5 | -0.8462 | 0.22746 | 0.098 | -3.7202
-16 | -0.829 | 0.22045 | 0.095 | -3.7605
-15.5 | -0.8121 | 0.21337 | 0.0912 | -3.8061
-15 | -0.7955 | 0.20603 | 0.0873 | -3.8611
-14.5 | -0.7793 | 0.19845 | 0.0834 | -3.9269
-14 | -0.7638 | 0.19058 | 0.0795 | -4.0078
-13.5 | -0.7494 | 0.18229 | 0.0743 | -4.111
-13 | -0.7382 | 0.17411 | 0.069 | -4.2398
-12.5 | -0.7264 | 0.16573 | 0.0649 | -4.383
-12 | -0.7186 | 0.15612 | 0.0627 | -4.6029
-11.5 | -0.7059 | 0.14915 | 0.0609 | -4.7328
-11 | -0.6962 | 0.14141 | 0.0579 | -4.9233
-10.5 | -0.6884 | 0.13297 | 0.0542 | -5.1771
-10 | -0.6826 | 0.12334 | 0.0478 | -5.5343
-9.5 | -0.6754 | 0.11424 | 0.0425 | -5.9121
-9 | -0.6836 | 0.10231 | 0.0371 | -6.6817
-8.5 | -0.6796 | 0.09477 | 0.0345 | -7.171
-8 | -0.6763 | 0.08629 | 0.0294 | -7.8375
-7.5 | -0.6746 | 0.07563 | 0.0185 | -8.9197
-7 | -0.6605 | 0.06214 | 0.0041 | -10.6292
-6.5 | -0.637 | 0.04905 | -0.0046 | -12.9867
-6 | -0.584 | 0.01749 | -0.0105 | -33.3905
-5.5 | -0.5508 | 0.00747 | -0.0086 | -73.7349
-5 | -0.5002 | 0.00464 | -0.0077 | -107.8017
-4.5 | -0.4445 | 0.00347 | -0.0073 | -128.098
-3.5 | -0.3269 | 0.00148 | -0.0074 | -220.8784
-3 | -0.2808 | 0.00125 | -0.0045 | -224.64
-2.5 | -0.2312 | 0.00112 | -0.0026 | -206.4286
-2 | -0.1807 | 0.00092 | -0.0014 | -196.413
-1 | -0.0804 | 0.00067 | 0.0022 | -120
-0.5 | -0.0322 | 0.00061 | 0.0054 | -52.7869
0 | 0.0465 | 0.00533 | 0.002 | 8.7242
0.5 | 0.1111 | 0.00545 | 0.0008 | 20.3853
1 | 0.1676 | 0.00561 | 0.0012 | 29.8752
1.5 | 0.2243 | 0.00585 | 0.0016 | 38.3419
2 | 0.2815 | 0.00613 | 0.0019 | 45.9217
2.5 | 0.3388 | 0.00647 | 0.002 | 52.3648
3 | 0.3964 | 0.00686 | 0.0022 | 57.7843
3.5 | 0.454 | 0.00734 | 0.0022 | 61.8529
4 | 0.5115 | 0.00791 | 0.0023 | 64.665
4.5 | 0.5691 | 0.00853 | 0.0023 | 66.7175
5 | 0.6264 | 0.00924 | 0.0024 | 67.7922
5.5 | 0.6834 | 0.01008 | 0.0024 | 67.7976
6 | 0.7399 | 0.01105 | 0.0026 | 66.9593
6.5 | 0.7954 | 0.01247 | 0.0028 | 63.7851
7 | 0.8502 | 0.0141 | 0.0034 | 60.2979
7.5 | 0.902 | 0.01637 | 0.0041 | 55.1008
8 | 0.9508 | 0.01908 | 0.0051 | 49.8323
8.5 | 0.9939 | 0.02299 | 0.0064 | 43.2318
9 | 1.0321 | 0.02744 | 0.0077 | 37.613
9.5 | 1.0566 | 0.03329 | 0.0087 | 31.7393
10 | 1.0572 | 0.04067 | 0.0084 | 25.9946
10.5 | 1.0318 | 0.05078 | 0.0021 | 20.319
11 | 0.9974 | 0.06673 | -0.0119 | 14.9468
11.5 | 0.9428 | 0.08944 | -0.0282 | 10.5411
12 | 0.8763 | 0.11534 | -0.0413 | 7.5975
12.5 | 0.8447 | 0.13332 | -0.049 | 6.3359
13.5 | 0.8295 | 0.16138 | -0.0589 | 5.14
14 | 0.624 | 0.15181 | -0.0376 | 4.1104
14.5 | 0.6259 | 0.15755 | -0.0396 | 3.9727
15 | 0.6329 | 0.16253 | -0.0409 | 3.8941

## 31. Re 500k Mach 0.50 (1)
BIGFOIL.COM POLAR EXPORT
salazV3tip
salazV3tip |  |  |  | Cl Max: | 1.071 | at alpha= | 20 | deg
JavaFoil+Calcfoil stall+Eppler ext transition |  |  |  | L/D Max: | 53.251 | at alpha= | 4.5 | deg
Re: | 500000 |  |  | Cd Min: | 0.00701 | at alpha= | 0.5 | deg
Mach: | 0.5 |  |  | Cl=0 at alpha= | -0.17164 | deg
|  |  |  | @ Cl=0.1, Cd= | 0.0070503
|  |  |  | @ Cl=0.4, Cd= | 0.0089549
|  |  |  | @ Cl=0.6, Cd= | 0.12388
alpha (deg) | Cl | Cd | Cm | Cl/Cd
-20 | -1.053 | 0.22636 | 0.005 | -4.651
-19.5 | -1.028 | 0.21973 | 0.005 | -4.677
-19 | -1.001 | 0.21546 | 0.005 | -4.648
-18.5 | -0.974 | 0.20663 | 0.005 | -4.715
-18 | -0.948 | 0.20312 | 0.005 | -4.67
-17.5 | -0.923 | 0.19568 | 0.005 | -4.716
-17 | -0.897 | 0.19179 | 0.005 | -4.678
-16.5 | -0.872 | 0.18756 | 0.005 | -4.647
-16 | -0.845 | 0.18193 | 0.005 | -4.646
-15.5 | -0.818 | 0.17108 | 0.005 | -4.779
-15 | -0.791 | 0.16914 | 0.005 | -4.679
-14.5 | -0.765 | 0.16476 | 0.005 | -4.646
-14 | -0.739 | 0.15839 | 0.005 | -4.669
-13.5 | -0.713 | 0.15465 | 0.005 | -4.613
-13 | -0.686 | 0.14633 | 0.005 | -4.691
-12.5 | -0.659 | 0.13757 | 0.004 | -4.792
-12 | -0.633 | 0.1364 | 0.004 | -4.638
-11.5 | -0.606 | 0.18595 | 0.004 | -3.261
-11 | -0.58 | 0.12692 | 0.004 | -4.57
-10.5 | -0.554 | 0.12396 | 0.004 | -4.467
-10 | -0.527 | 0.11332 | 0.004 | -4.647
-9.5 | -0.5 | 0.10545 | 0.004 | -4.737
-9 | -0.473 | 0.10263 | 0.004 | -4.609
-8.5 | -0.447 | 0.09989 | 0.004 | -4.471
-8 | -0.42 | 0.09886 | 0.004 | -4.248
-7.5 | -0.393 | 0.09656 | 0.004 | -4.074
-7 | -0.366 | 0.08356 | 0.003 | -4.384
-6.5 | -0.34 | 0.08134 | 0.003 | -4.176
-6 | -0.313 | 0.08519 | 0.003 | -3.674
-5.5 | -0.286 | 0.07502 | 0.003 | -3.816
-5 | -0.259 | 0.04649 | 0.003 | -5.577
-4.5 | -0.369 | 0.04115 | 0.003 | -8.957
-4 | -0.37 | 0.03758 | 0.003 | -9.85
-3.5 | -0.339 | 0.03468 | 0.003 | -9.779
-3 | -0.296 | 0.03264 | 0.003 | -9.075
-2.5 | -0.308 | 0.01134 | 0.008 | -27.194
-2 | -0.244 | 0.01107 | 0.008 | -22.027
-1.5 | -0.178 | 0.01041 | 0.008 | -17.077
-1 | -0.111 | 0.00733 | 0.008 | -15.142
-0.5 | -0.044 | 0.00724 | 0.007 | -6.069
0 | 0.023 | 0.00716 | 0.007 | 3.254
0.5 | 0.091 | 0.00701 | 0.007 | 12.917
1 | 0.158 | 0.00731 | 0.007 | 21.597
1.5 | 0.225 | 0.00765 | 0.007 | 29.424
2 | 0.292 | 0.00817 | 0.007 | 35.724
2.5 | 0.359 | 0.00852 | 0.006 | 42.111
3 | 0.425 | 0.00922 | 0.006 | 46.137
3.5 | 0.492 | 0.01002 | 0.006 | 49.063
4 | 0.557 | 0.0108 | 0.006 | 51.557
4.5 | 0.62 | 0.01165 | 0.006 | 53.251
5 | 0.68 | 0.01281 | 0.005 | 53.051
5.5 | 0.733 | 0.01421 | 0.005 | 51.579
6 | 0.777 | 0.01572 | 0.005 | 49.435
6.5 | 0.649 | 0.0439 | 0.003 | 14.788
7 | 0.592 | 0.05381 | 0.001 | 11.003
7.5 | 0.411 | 0.05531 | 0.002 | 7.436
8 | 0.438 | 0.06502 | 0.001 | 6.731
8.5 | 0.464 | 0.09678 | 0.001 | 4.798
9 | 0.491 | 0.10146 | 0.001 | 4.838
9.5 | 0.517 | 0.10695 | 0.001 | 4.836
10 | 0.544 | 0.10948 | 0.001 | 4.965
10.5 | 0.571 | 0.12087 | 0.001 | 4.723
11 | 0.597 | 0.12358 | 0.001 | 4.833
11.5 | 0.624 | 0.12627 | 0.001 | 4.938
12 | 0.65 | 0.13115 | 0.001 | 4.958
12.5 | 0.678 | 0.14605 | 0.001 | 4.64
13 | 0.704 | 0.14957 | 0.001 | 4.705
13.5 | 0.73 | 0.15454 | 0.001 | 4.722
14 | 0.756 | 0.15978 | 0 | 4.731
14.5 | 0.785 | 0.16663 | 0 | 4.708
15 | 0.81 | 0.17623 | 0 | 4.595
15.5 | 0.836 | 0.1755 | 0 | 4.763
16 | 0.862 | 0.18089 | 0 | 4.764
16.5 | 0.89 | 0.18687 | 0 | 4.763
17 | 0.915 | 0.19637 | 0 | 4.662
17.5 | 0.941 | 0.20411 | -0.001 | 4.611
18 | 0.967 | 0.2056 | -0.001 | 4.702
18.5 | 0.993 | 0.21134 | -0.001 | 4.698
19 | 1.02 | 0.21802 | -0.001 | 4.679
19.5 | 1.046 | 0.22546 | -0.001 | 4.638
20 | 1.071 | 0.23376 | -0.002 | 4.581

## 32. Re 500k Mach 0.50 (2)
BIGFOIL.COM POLAR EXPORT
salazV3tip
salazV3tip |  |  |  | Cl Max: | 1.1027 | at alpha= | 20 | deg
XFOIL ncrit=9 |  |  |  | L/D Max: | 67.2951 | at alpha= | 4.5 | deg
Re: | 500000 |  |  | Cd Min: | 0.3054 | at alpha= | 20 | deg
Mach: | 0.5 |  |  | Cl=0 at alpha= | -0.26176 | deg
|  |  |  | @ Cl=0.1, Cd= | 0.0057377
|  |  |  | @ Cl=0.4, Cd= | 0.0071642
|  |  |  | @ Cl=0.6, Cd= | 0.0090669
alpha (deg) | Cl | Cd | Cm | Cl/Cd
-14.5 | -0.5792 | 0.1741 | 0.0535 | -3.3268
-14 | -0.5666 | 0.16794 | 0.0521 | -3.3738
-13.5 | -0.7829 | 0.19403 | 0.0836 | -4.0349
-13 | -0.7631 | 0.18565 | 0.0809 | -4.1104
-12.5 | -0.7446 | 0.17746 | 0.0771 | -4.1959
-12 | -0.7273 | 0.16902 | 0.0731 | -4.303
-11.5 | -0.7111 | 0.16016 | 0.0673 | -4.4399
-11 | -0.6994 | 0.15156 | 0.0613 | -4.6147
-10.5 | -0.6879 | 0.14165 | 0.0588 | -4.8563
-10 | -0.6729 | 0.13407 | 0.0572 | -5.019
-9.5 | -0.6616 | 0.12572 | 0.0537 | -5.2625
-9 | -0.652 | 0.11706 | 0.0496 | -5.5698
-8.5 | -0.6434 | 0.10774 | 0.0421 | -5.9718
-8 | -0.6349 | 0.09857 | 0.0366 | -6.4411
-7.5 | -0.6281 | 0.08908 | 0.0311 | -7.051
-6 | -0.6197 | 0.05438 | 0.0026 | -11.3957
-5.5 | -0.5991 | 0.04146 | -0.0075 | -14.4501
-5 | -0.5661 | 0.0292 | -0.0124 | -19.387
-4.5 | -0.5166 | 0.01986 | -0.0132 | -26.0121
-4 | -0.4487 | 0.01467 | -0.0129 | -30.5862
-3.5 | -0.3865 | 0.01152 | -0.0102 | -33.5503
-3 | -0.3311 | 0.01009 | -0.006 | -32.8147
-2.5 | -0.2709 | 0.00909 | -0.0032 | -29.802
-2 | -0.2082 | 0.00836 | -0.0016 | -24.9043
-1.5 | -0.1467 | 0.0073 | -0.0005 | -20.0959
-1 | -0.0867 | 0.00632 | 0.001 | -13.7184
-0.5 | -0.0304 | 0.00572 | 0.0043 | -5.3147
0 | 0.0334 | 0.00563 | 0.0064 | 5.9325
0.5 | 0.1323 | 0.00579 | 0.0001 | 22.8497
1 | 0.1963 | 0.006 | 0.0006 | 32.7167
1.5 | 0.2606 | 0.00629 | 0.0012 | 41.4308
2 | 0.3253 | 0.00664 | 0.0017 | 48.991
2.5 | 0.3906 | 0.00709 | 0.0021 | 55.0917
3 | 0.4565 | 0.00761 | 0.0025 | 59.9869
3.5 | 0.5228 | 0.00823 | 0.003 | 63.5237
4 | 0.5896 | 0.00894 | 0.0036 | 65.9508
4.5 | 0.6568 | 0.00976 | 0.0044 | 67.2951
5 | 0.7241 | 0.01077 | 0.0054 | 67.2331
5.5 | 0.7909 | 0.01214 | 0.0066 | 65.1483
6 | 0.8549 | 0.01447 | 0.0083 | 59.0809
6.5 | 0.9133 | 0.01787 | 0.0108 | 51.108
7 | 0.957 | 0.02342 | 0.0131 | 40.8625
7.5 | 0.9721 | 0.03167 | 0.0133 | 30.6947
8 | 0.9535 | 0.04195 | 0.0066 | 22.7294
8.5 | 0.927 | 0.05639 | -0.0078 | 16.4391
9 | 0.8965 | 0.07189 | -0.0195 | 12.4704
9.5 | 0.8655 | 0.08665 | -0.0281 | 9.9885
10 | 0.8407 | 0.10059 | -0.0353 | 8.3577
10.5 | 0.8241 | 0.11368 | -0.0417 | 7.2493
11 | 0.815 | 0.12609 | -0.0474 | 6.4636
11.5 | 0.8124 | 0.13798 | -0.0528 | 5.8878
12 | 0.8148 | 0.14935 | -0.0579 | 5.4556
12.5 | 0.8223 | 0.16003 | -0.0629 | 5.1384
13 | 0.8313 | 0.17084 | -0.0679 | 4.866
13.5 | 0.6307 | 0.14974 | -0.0392 | 4.212
14 | 0.6326 | 0.15702 | -0.0421 | 4.0288
14.5 | 0.8768 | 0.20029 | -0.0815 | 4.3777
15 | 0.8938 | 0.21038 | -0.0844 | 4.2485
15.5 | 0.9124 | 0.22028 | -0.0896 | 4.142
16 | 0.93 | 0.23003 | -0.0973 | 4.043
16.5 | 0.951 | 0.23966 | -0.1035 | 3.9681
17 | 0.9721 | 0.24823 | -0.1082 | 3.9161
17.5 | 0.9939 | 0.25784 | -0.1106 | 3.8547
18 | 1.0145 | 0.26748 | -0.1168 | 3.7928
18.5 | 1.0352 | 0.27697 | -0.1241 | 3.7376
19 | 1.0582 | 0.28695 | -0.131 | 3.6878
19.5 | 1.0806 | 0.29633 | -0.1367 | 3.6466
20 | 1.1027 | 0.3054 | -0.1423 | 3.6107

## 33. Re 750k Mach 0.00 (1)
BIGFOIL.COM POLAR EXPORT
salazV3tip
salazV3tip |  |  |  | Cl Max: | 0.888 | at alpha= | 8.5 | deg
JavaFoil+Calcfoil stall+Eppler ext transition |  |  |  | L/D Max: | 62.429 | at alpha= | 5.5 | deg
Re: | 750000 |  |  | Cd Min: | 0.00585 | at alpha= | 0.5 | deg
Mach: | 0 |  |  | Cl=0 at alpha= | -0.17241 | deg
|  |  |  | @ Cl=0.1, Cd= | 0.0059134
|  |  |  | @ Cl=0.4, Cd= | 0.0076321
|  |  |  | @ Cl=0.6, Cd= | 0.0098183
alpha (deg) | Cl | Cd | Cm | Cl/Cd
-13.5 | -0.408 | 0.10477 | 0.003 | -3.899
-13 | -0.428 | 0.10016 | 0.003 | -4.275
-12.5 | -0.448 | 0.09339 | 0.003 | -4.797
-12 | -0.467 | 0.09749 | 0.003 | -4.79
-11.5 | -0.485 | 0.09067 | 0.003 | -5.351
-11 | -0.502 | 0.08313 | 0.003 | -6.04
-10.5 | -0.517 | 0.07702 | 0.003 | -6.713
-10 | -0.529 | 0.07212 | 0.003 | -7.341
-9.5 | -0.539 | 0.06756 | 0.003 | -7.973
-9 | -0.544 | 0.06393 | 0.003 | -8.515
-8.5 | -0.546 | 0.05859 | 0.003 | -9.315
-8 | -0.543 | 0.05525 | 0.003 | -9.822
-7.5 | -0.535 | 0.05144 | 0.003 | -10.391
-7 | -0.521 | 0.04836 | 0.003 | -10.78
-6.5 | -0.503 | 0.04525 | 0.003 | -11.112
-6 | -0.48 | 0.04234 | 0.003 | -11.326
-5.5 | -0.452 | 0.0398 | 0.003 | -11.351
-5 | -0.421 | 0.03726 | 0.003 | -11.29
-4.5 | -0.478 | 0.01083 | 0.007 | -44.15
-4 | -0.43 | 0.01058 | 0.007 | -40.623
-3.5 | -0.378 | 0.01027 | 0.007 | -36.852
-3 | -0.324 | 0.01009 | 0.007 | -32.147
-2.5 | -0.269 | 0.00985 | 0.007 | -27.303
-2 | -0.212 | 0.00919 | 0.007 | -23.043
-1.5 | -0.154 | 0.00637 | 0.007 | -24.216
-1 | -0.096 | 0.00618 | 0.007 | -15.566
-0.5 | -0.038 | 0.006 | 0.006 | -6.345
0 | 0.02 | 0.00598 | 0.006 | 3.375
0.5 | 0.078 | 0.00585 | 0.006 | 13.416
1 | 0.137 | 0.00602 | 0.006 | 22.702
1.5 | 0.195 | 0.00625 | 0.006 | 31.193
2 | 0.253 | 0.00653 | 0.006 | 38.731
2.5 | 0.311 | 0.00687 | 0.006 | 45.314
3 | 0.369 | 0.00729 | 0.005 | 50.639
3.5 | 0.427 | 0.00793 | 0.005 | 53.823
4 | 0.484 | 0.00847 | 0.005 | 57.131
4.5 | 0.54 | 0.00916 | 0.005 | 58.961
5 | 0.595 | 0.00976 | 0.005 | 60.969
5.5 | 0.649 | 0.01039 | 0.005 | 62.429
6 | 0.7 | 0.01153 | 0.004 | 60.691
6.5 | 0.747 | 0.01223 | 0.004 | 61.124
7 | 0.791 | 0.01285 | 0.004 | 61.506
7.5 | 0.829 | 0.01356 | 0.004 | 61.102
8 | 0.861 | 0.01436 | 0.004 | 60.004
8.5 | 0.888 | 0.01545 | 0.003 | 57.465
9 | 0.886 | 0.01601 | 0.003 | 55.304
9.5 | 0.741 | 0.06117 | 0.001 | 12.117
10 | 0.742 | 0.06652 | 0.001 | 11.158
10.5 | 0.741 | 0.07083 | 0.001 | 10.464
11 | 0.735 | 0.07724 | 0.001 | 9.517
11.5 | 0.724 | 0.08108 | 0.001 | 8.933
12 | 0.709 | 0.08733 | 0.001 | 8.122
12.5 | 0.691 | 0.09335 | 0.001 | 7.399
13 | 0.669 | 0.10108 | 0 | 6.614
13.5 | 0.64 | 0.10661 | 0 | 6.005

## 34. Re 750k Mach 0.00 (2)
BIGFOIL.COM POLAR EXPORT
salazV3tip
salazV3tip |  |  |  | Cl Max: | 1.1727 | at alpha= | 11 | deg
XFOIL ncrit=9 |  |  |  | L/D Max: | 75.172 | at alpha= | 5.5 | deg
Re: | 750000 |  |  | Cd Min: | 0.20381 | at alpha= | 16 | deg
Mach: | 0 |  |  | Cl=0 at alpha= | -0.21816 | deg
|  |  |  | @ Cl=0.1, Cd= | 0.0046742
|  |  |  | @ Cl=0.4, Cd= | 0.0061791
|  |  |  | @ Cl=0.6, Cd= | 0.0080325
alpha (deg) | Cl | Cd | Cm | Cl/Cd
-7.5 | -0.7151 | 0.04534 | -0.0034 | -15.7719
-7 | -0.6836 | 0.03989 | -0.0051 | -17.1371
-6.5 | -0.6606 | 0.01984 | -0.004 | -33.2964
-6 | -0.6111 | 0.01549 | -0.0032 | -39.4513
-5.5 | -0.5585 | 0.01312 | -0.0029 | -42.5686
-5 | -0.5037 | 0.01161 | -0.0027 | -43.385
-4.5 | -0.4474 | 0.01056 | -0.0028 | -42.3674
-4 | -0.3875 | 0.00912 | -0.0037 | -42.489
-3.5 | -0.3392 | 0.00842 | -0.0015 | -40.285
-3 | -0.2899 | 0.00784 | 0.0002 | -36.977
-2.5 | -0.2375 | 0.00742 | 0.0011 | -32.0081
-2 | -0.1849 | 0.00658 | 0.0016 | -28.1003
-1.5 | -0.1319 | 0.00583 | 0.0021 | -22.6244
-1 | -0.0792 | 0.00513 | 0.0028 | -15.4386
0 | 0.0221 | 0.00455 | 0.0066 | 4.8571
0.5 | 0.0987 | 0.00467 | 0.0024 | 21.1349
1 | 0.1569 | 0.00486 | 0.0019 | 32.284
1.5 | 0.2122 | 0.00508 | 0.0021 | 41.7717
2 | 0.2676 | 0.00534 | 0.0022 | 50.1124
2.5 | 0.3232 | 0.00566 | 0.0022 | 57.1025
3 | 0.3789 | 0.00602 | 0.0022 | 62.9402
3.5 | 0.4346 | 0.00644 | 0.0021 | 67.4845
4 | 0.4901 | 0.00692 | 0.002 | 70.8237
4.5 | 0.5455 | 0.00745 | 0.0019 | 73.2215
5 | 0.6007 | 0.00804 | 0.0017 | 74.7139
5.5 | 0.6555 | 0.00872 | 0.0016 | 75.172
6 | 0.7101 | 0.00945 | 0.0014 | 75.1429
6.5 | 0.764 | 0.01034 | 0.0013 | 73.8878
7 | 0.8174 | 0.01141 | 0.0013 | 71.6389
7.5 | 0.8702 | 0.01259 | 0.0014 | 69.1183
8 | 0.9213 | 0.01423 | 0.0017 | 64.7435
8.5 | 0.9725 | 0.01545 | 0.0018 | 62.945
9 | 1.0172 | 0.01832 | 0.0023 | 55.524
9.5 | 1.0636 | 0.02036 | 0.0028 | 52.2397
10 | 1.1064 | 0.02289 | 0.0035 | 48.3355
10.5 | 1.1457 | 0.02568 | 0.0041 | 44.6145
11 | 1.1727 | 0.0301 | 0.0049 | 38.9601
12 | 1.1474 | 0.0463 | 0.0028 | 24.7819
12.5 | 1.1238 | 0.05819 | -0.0063 | 19.3126
13.5 | 1.0489 | 0.09209 | -0.0296 | 11.3899
14 | 1.0252 | 0.10696 | -0.038 | 9.5849
14.5 | 0.8353 | 0.17624 | -0.0663 | 4.7396
15 | 0.8458 | 0.18684 | -0.0717 | 4.5269
15.5 | 0.8557 | 0.19628 | -0.0765 | 4.3596
16 | 0.8686 | 0.20381 | -0.0803 | 4.2618

## 35. Re 750k Mach 0.10 (1)
BIGFOIL.COM POLAR EXPORT
salazV3tip
salazV3tip |  |  |  | Cl Max: | 0.88 | at alpha= | 8.5 | deg
JavaFoil+Calcfoil stall+Eppler ext transition |  |  |  | L/D Max: | 62.421 | at alpha= | 5.5 | deg
Re: | 750000 |  |  | Cd Min: | 0.00586 | at alpha= | 0.5 | deg
Mach: | 0.1 |  |  | Cl=0 at alpha= | -0.17241 | deg
|  |  |  | @ Cl=0.1, Cd= | 0.0059216
|  |  |  | @ Cl=0.4, Cd= | 0.00763
|  |  |  | @ Cl=0.6, Cd= | 0.0098815
alpha (deg) | Cl | Cd | Cm | Cl/Cd
-13.5 | -0.367 | 0.10727 | 0.003 | -3.42
-13 | -0.389 | 0.10047 | 0.003 | -3.874
-12.5 | -0.412 | 0.09463 | 0.003 | -4.349
-12 | -0.434 | 0.09926 | 0.003 | -4.368
-11.5 | -0.455 | 0.08391 | 0.003 | -5.425
-11 | -0.475 | 0.08584 | 0.003 | -5.539
-10.5 | -0.494 | 0.07959 | 0.003 | -6.206
-10 | -0.51 | 0.07445 | 0.003 | -6.847
-9.5 | -0.522 | 0.06838 | 0.003 | -7.641
-9 | -0.531 | 0.06389 | 0.003 | -8.318
-8.5 | -0.536 | 0.05936 | 0.003 | -9.028
-8 | -0.535 | 0.05526 | 0.003 | -9.689
-7.5 | -0.53 | 0.05156 | 0.003 | -10.273
-7 | -0.518 | 0.04843 | 0.003 | -10.703
-6.5 | -0.501 | 0.04534 | 0.003 | -11.059
-6 | -0.479 | 0.04269 | 0.003 | -11.226
-5.5 | -0.452 | 0.03992 | 0.003 | -11.327
-5 | -0.422 | 0.0374 | 0.003 | -11.273
-4.5 | -0.48 | 0.01087 | 0.007 | -44.142
-4 | -0.432 | 0.01061 | 0.007 | -40.676
-3.5 | -0.38 | 0.01029 | 0.007 | -36.925
-3 | -0.326 | 0.01012 | 0.007 | -32.206
-2.5 | -0.27 | 0.00988 | 0.007 | -27.345
-2 | -0.213 | 0.00921 | 0.007 | -23.104
-1.5 | -0.155 | 0.0064 | 0.007 | -24.224
-1 | -0.097 | 0.00619 | 0.007 | -15.614
-0.5 | -0.038 | 0.00602 | 0.006 | -6.361
0 | 0.02 | 0.00599 | 0.006 | 3.383
0.5 | 0.079 | 0.00586 | 0.006 | 13.46
1 | 0.137 | 0.00603 | 0.006 | 22.777
1.5 | 0.196 | 0.00627 | 0.006 | 31.253
2 | 0.254 | 0.00655 | 0.006 | 38.81
2.5 | 0.313 | 0.00688 | 0.006 | 45.428
3 | 0.371 | 0.00731 | 0.005 | 50.736
3.5 | 0.429 | 0.00795 | 0.005 | 53.94
4 | 0.486 | 0.0085 | 0.005 | 57.233
4.5 | 0.543 | 0.0092 | 0.005 | 59.016
5 | 0.598 | 0.00986 | 0.005 | 60.657
5.5 | 0.652 | 0.01044 | 0.005 | 62.421
6 | 0.703 | 0.01159 | 0.004 | 60.655
6.5 | 0.75 | 0.01229 | 0.004 | 61.042
7 | 0.793 | 0.01296 | 0.004 | 61.217
7.5 | 0.831 | 0.01366 | 0.004 | 60.806
8 | 0.862 | 0.01451 | 0.004 | 59.44
8.5 | 0.88 | 0.01488 | 0.003 | 59.167
9 | 0.876 | 0.01666 | 0.003 | 52.613
9.5 | 0.735 | 0.06194 | 0.001 | 11.859
10 | 0.735 | 0.06689 | 0.001 | 10.996
10.5 | 0.732 | 0.07155 | 0.001 | 10.226
11 | 0.722 | 0.07719 | 0.001 | 9.357
11.5 | 0.708 | 0.0816 | 0.001 | 8.674
12 | 0.689 | 0.08832 | 0.001 | 7.8
12.5 | 0.666 | 0.09505 | 0.001 | 7.009
13 | 0.64 | 0.10351 | 0 | 6.183
13.5 | 0.607 | 0.10554 | 0 | 5.755

## 36. Re 750k Mach 0.10 (2)
BIGFOIL.COM POLAR EXPORT
salazV3tip
salazV3tip |  |  |  | Cl Max: | 1.1656 | at alpha= | 11 | deg
XFOIL ncrit=9 |  |  |  | L/D Max: | 75.2337 | at alpha= | 5.5 | deg
Re: | 750000 |  |  | Cd Min: | 0.20482 | at alpha= | 16 | deg
Mach: | 0.1 |  |  | Cl=0 at alpha= | -0.21696 | deg
|  |  |  | @ Cl=0.1, Cd= | 0.0046951
|  |  |  | @ Cl=0.4, Cd= | 0.0061802
|  |  |  | @ Cl=0.6, Cd= | 0.0080497
alpha (deg) | Cl | Cd | Cm | Cl/Cd
-6.5 | -0.6641 | 0.02051 | -0.0045 | -32.3793
-6 | -0.6143 | 0.01613 | -0.0037 | -38.0843
-5.5 | -0.5618 | 0.01338 | -0.0032 | -41.988
-5 | -0.5066 | 0.01178 | -0.003 | -43.0051
-4.5 | -0.45 | 0.01062 | -0.0031 | -42.3729
-4 | -0.3897 | 0.00918 | -0.0039 | -42.451
-3.5 | -0.3415 | 0.00853 | -0.0016 | -40.0352
-3 | -0.2918 | 0.00787 | 0.0001 | -37.0775
-2 | -0.186 | 0.00662 | 0.0016 | -28.0967
-1.5 | -0.1325 | 0.00587 | 0.002 | -22.5724
-1 | -0.0795 | 0.00516 | 0.0028 | -15.407
-0.5 | -0.0287 | 0.00469 | 0.0045 | -6.1194
0 | 0.022 | 0.00456 | 0.0066 | 4.8246
0.5 | 0.0983 | 0.00469 | 0.0026 | 20.9595
1 | 0.158 | 0.00487 | 0.0019 | 32.4435
1.5 | 0.2136 | 0.00509 | 0.0021 | 41.9646
2 | 0.2693 | 0.00536 | 0.0022 | 50.2425
2.5 | 0.3253 | 0.00568 | 0.0022 | 57.2711
3 | 0.3813 | 0.00604 | 0.0022 | 63.1291
3.5 | 0.4373 | 0.00646 | 0.0021 | 67.6935
4 | 0.4932 | 0.00696 | 0.002 | 70.8621
4.5 | 0.549 | 0.00748 | 0.0019 | 73.3957
5 | 0.6045 | 0.0081 | 0.0018 | 74.6296
5.5 | 0.6598 | 0.00877 | 0.0017 | 75.2338
6 | 0.7147 | 0.00952 | 0.0016 | 75.0735
6.5 | 0.7691 | 0.01044 | 0.0015 | 73.6686
7 | 0.8228 | 0.01158 | 0.0016 | 71.0535
7.5 | 0.876 | 0.0128 | 0.0017 | 68.4375
8 | 0.9274 | 0.01448 | 0.0021 | 64.047
8.5 | 0.9786 | 0.01586 | 0.0023 | 61.7024
9 | 1.0232 | 0.01881 | 0.0029 | 54.3966
9.5 | 1.0688 | 0.02116 | 0.0036 | 50.5104
10 | 1.1103 | 0.024 | 0.0043 | 46.2625
10.5 | 1.1467 | 0.02728 | 0.005 | 42.0345
11 | 1.1656 | 0.03271 | 0.0059 | 35.6344
12.5 | 1.0885 | 0.06691 | -0.013 | 16.2681
13 | 1.0628 | 0.08187 | -0.0236 | 12.9816
13.5 | 1.0381 | 0.09682 | -0.0326 | 10.722
14 | 0.856 | 0.15655 | -0.0601 | 5.4679
14.5 | 0.8356 | 0.17715 | -0.0668 | 4.7169
15 | 0.8465 | 0.18744 | -0.0721 | 4.5161
15.5 | 0.8566 | 0.19722 | -0.0771 | 4.3434
16 | 0.8697 | 0.20482 | -0.081 | 4.2462

## 37. Re 750k Mach 0.25 (1)
BIGFOIL.COM POLAR EXPORT
salazV3tip
salazV3tip |  |  |  | Cl Max: | 0.862 | at alpha= | 8 | deg
JavaFoil+Calcfoil stall+Eppler ext transition |  |  |  | L/D Max: | 60.729 | at alpha= | 5 | deg
Re: | 750000 |  |  | Cd Min: | 0.00592 | at alpha= | 0.5 | deg
Mach: | 0.25 |  |  | Cl=0 at alpha= | -0.175 | deg
|  |  |  | @ Cl=0.1, Cd= | 0.0059707
|  |  |  | @ Cl=0.4, Cd= | 0.10532
|  |  |  | @ Cl=0.6, Cd= | 0.10532
alpha (deg) | Cl | Cd | Cm | Cl/Cd
-12 | -0.067 | 0.09258 | 0.004 | -0.72
-11.5 | -0.143 | 0.08681 | 0.004 | -1.644
-11 | -0.218 | 0.08194 | 0.003 | -2.662
-10.5 | -0.278 | 0.07759 | 0.003 | -3.578
-10 | -0.33 | 0.0731 | 0.003 | -4.516
-9.5 | -0.376 | 0.07514 | 0.003 | -5.008
-9 | -0.416 | 0.06996 | 0.003 | -5.946
-8.5 | -0.448 | 0.06379 | 0.003 | -7.023
-8 | -0.471 | 0.05934 | 0.003 | -7.945
-7.5 | -0.486 | 0.05388 | 0.003 | -9.015
-7 | -0.491 | 0.05011 | 0.003 | -9.789
-6.5 | -0.486 | 0.04632 | 0.003 | -10.495
-6 | -0.473 | 0.04367 | 0.003 | -10.835
-5.5 | -0.452 | 0.04108 | 0.003 | -11.009
-5 | -0.425 | 0.03837 | 0.003 | -11.071
-4.5 | -0.488 | 0.01109 | 0.008 | -43.989
-4 | -0.441 | 0.01081 | 0.007 | -40.779
-3.5 | -0.389 | 0.01049 | 0.007 | -37.093
-3 | -0.334 | 0.01026 | 0.007 | -32.606
-2.5 | -0.277 | 0.00998 | 0.007 | -27.776
-2 | -0.219 | 0.00933 | 0.007 | -23.426
-1.5 | -0.159 | 0.00912 | 0.007 | -17.458
-1 | -0.099 | 0.00636 | 0.007 | -15.621
-0.5 | -0.039 | 0.00618 | 0.007 | -6.361
0 | 0.021 | 0.00616 | 0.006 | 3.385
0.5 | 0.081 | 0.00592 | 0.006 | 13.696
1 | 0.141 | 0.00608 | 0.006 | 23.209
1.5 | 0.201 | 0.00636 | 0.006 | 31.643
2 | 0.261 | 0.00666 | 0.006 | 39.25
2.5 | 0.321 | 0.00714 | 0.006 | 45.013
3 | 0.381 | 0.00746 | 0.006 | 51.1
3.5 | 0.44 | 0.00809 | 0.005 | 54.476
4 | 0.499 | 0.00879 | 0.005 | 56.835
4.5 | 0.557 | 0.00944 | 0.005 | 59.04
5 | 0.614 | 0.0101 | 0.005 | 60.729
5.5 | 0.668 | 0.01101 | 0.005 | 60.668
6 | 0.719 | 0.01195 | 0.004 | 60.179
6.5 | 0.766 | 0.01277 | 0.004 | 59.96
7 | 0.806 | 0.0135 | 0.004 | 59.682
7.5 | 0.838 | 0.0144 | 0.004 | 58.235
8 | 0.862 | 0.01552 | 0.004 | 55.571
8.5 | 0.85 | 0.01648 | 0.003 | 51.571
9 | 0.704 | 0.05984 | 0.001 | 11.762
9.5 | 0.695 | 0.06449 | 0.001 | 10.775
10 | 0.676 | 0.06926 | 0.001 | 9.764
10.5 | 0.647 | 0.0759 | 0.001 | 8.529
11 | 0.609 | 0.08275 | 0.001 | 7.357
11.5 | 0.561 | 0.09007 | 0.001 | 6.229
12 | 0.506 | 0.09292 | 0.001 | 5.444
12.5 | 0.444 | 0.09894 | 0.001 | 4.488
13 | 0.375 | 0.10532 | 0.001 | 3.562

## 38. Re 750k Mach 0.25 (2)
BIGFOIL.COM POLAR EXPORT
salazV3tip
salazV3tip |  |  |  | Cl Max: | 1.0993 | at alpha= | 10 | deg
XFOIL ncrit=9 |  |  |  | L/D Max: | 74.9452 | at alpha= | 5.5 | deg
Re: | 750000 |  |  | Cd Min: | 0.28057 | at alpha= | -20 | deg
Mach: | 0.25 |  |  | Cl=0 at alpha= | -0.22539 | deg
|  |  |  | @ Cl=0.1, Cd= | 0.0047674
|  |  |  | @ Cl=0.4, Cd= | 0.0062337
|  |  |  | @ Cl=0.6, Cd= | 0.0080626
alpha (deg) | Cl | Cd | Cm | Cl/Cd
-20 | -0.9775 | 0.28057 | 0.1326 | -3.484
-19.5 | -0.9589 | 0.27349 | 0.1279 | -3.5062
-19 | -0.9396 | 0.26606 | 0.1231 | -3.5315
-18.5 | -0.9197 | 0.25822 | 0.1177 | -3.5617
-18 | -0.9014 | 0.25053 | 0.1122 | -3.598
-17.5 | -0.8836 | 0.24288 | 0.1072 | -3.638
-17 | -0.8669 | 0.23503 | 0.1043 | -3.6885
-16.5 | -0.8496 | 0.2283 | 0.1006 | -3.7214
-16 | -0.8324 | 0.2213 | 0.0966 | -3.7614
-15.5 | -0.8154 | 0.2139 | 0.0926 | -3.8121
-15 | -0.7988 | 0.2062 | 0.0885 | -3.8739
-14.5 | -0.7822 | 0.19809 | 0.0842 | -3.9487
-14 | -0.7673 | 0.18962 | 0.079 | -4.0465
-13.5 | -0.754 | 0.18143 | 0.0748 | -4.1559
-13 | -0.7412 | 0.17306 | 0.0708 | -4.2829
-12.5 | -0.7297 | 0.16451 | 0.067 | -4.4356
-12 | -0.7218 | 0.1561 | 0.0651 | -4.624
-11.5 | -0.7109 | 0.1487 | 0.0623 | -4.7808
-11 | -0.7019 | 0.1407 | 0.0591 | -4.9886
-10.5 | -0.6949 | 0.13187 | 0.0552 | -5.2696
-10 | -0.6879 | 0.12194 | 0.0495 | -5.6413
-9.5 | -0.6832 | 0.11251 | 0.045 | -6.0723
-9 | -0.6805 | 0.1028 | 0.0402 | -6.6196
-8.5 | -0.6951 | 0.09042 | 0.0338 | -7.6875
-8 | -0.6933 | 0.0821 | 0.0282 | -8.4446
-7.5 | -0.6888 | 0.07039 | 0.0143 | -9.7855
-7 | -0.6723 | 0.05722 | 0.002 | -11.7494
-6.5 | -0.6476 | 0.04419 | -0.0049 | -14.6549
-6 | -0.6319 | 0.01976 | -0.0061 | -31.9787
-5.5 | -0.5796 | 0.01527 | -0.0053 | -37.9568
-5 | -0.5228 | 0.01291 | -0.0047 | -40.4957
-4.5 | -0.4645 | 0.01112 | -0.0044 | -41.7716
-4 | -0.4037 | 0.0096 | -0.0046 | -42.0521
-3.5 | -0.3546 | 0.00885 | -0.0017 | -40.0678
-3 | -0.3023 | 0.00808 | 0.0001 | -37.4134
-2.5 | -0.2469 | 0.00764 | 0.001 | -32.3168
-2 | -0.1915 | 0.00687 | 0.0015 | -27.8748
-1.5 | -0.1361 | 0.00609 | 0.002 | -22.3481
-1 | -0.081 | 0.00536 | 0.0026 | -15.1119
-0.5 | -0.0279 | 0.00484 | 0.0041 | -5.7645
0 | 0.0229 | 0.00464 | 0.0066 | 4.9353
0.5 | 0.0974 | 0.00476 | 0.0036 | 20.4622
1 | 0.1643 | 0.00495 | 0.0018 | 33.1919
1.5 | 0.2215 | 0.00519 | 0.002 | 42.6782
2 | 0.279 | 0.00547 | 0.0021 | 51.0055
2.5 | 0.3366 | 0.00581 | 0.0022 | 57.9346
3 | 0.3945 | 0.00619 | 0.0023 | 63.7318
3.5 | 0.4524 | 0.00665 | 0.0023 | 68.0301
4.5 | 0.5683 | 0.0077 | 0.0023 | 73.8052
5 | 0.626 | 0.00836 | 0.0023 | 74.8804
5.5 | 0.6835 | 0.00912 | 0.0023 | 74.9452
6 | 0.7406 | 0.01 | 0.0024 | 74.06
6.5 | 0.7971 | 0.0112 | 0.0027 | 71.1696
7 | 0.8533 | 0.01245 | 0.0031 | 68.5382
7.5 | 0.907 | 0.01439 | 0.0037 | 63.0299
8 | 0.9606 | 0.0161 | 0.0044 | 59.6646
8.5 | 1.0055 | 0.01963 | 0.0054 | 51.2226
9 | 1.0502 | 0.02286 | 0.0065 | 45.9405
9.5 | 1.0839 | 0.02767 | 0.0078 | 39.1724
10 | 1.0993 | 0.03414 | 0.0084 | 32.1998
10.5 | 1.0841 | 0.04248 | 0.0059 | 25.5202
11 | 1.0558 | 0.05564 | -0.0054 | 18.9756
11.5 | 1.0196 | 0.07325 | -0.0195 | 13.9195
12 | 0.9757 | 0.09245 | -0.0314 | 10.5538
12.5 | 0.9208 | 0.11423 | -0.0424 | 8.0609
13 | 0.8643 | 0.13842 | -0.0529 | 6.244
13.5 | 0.846 | 0.15439 | -0.0596 | 5.4796
14 | 0.6774 | 0.13916 | -0.0352 | 4.8678
14.5 | 0.6343 | 0.15424 | -0.0395 | 4.1124
15 | 0.8502 | 0.19155 | -0.0743 | 4.4385

## 39. Re 750k Mach 0.50 (1)
BIGFOIL.COM POLAR EXPORT
salazV3tip
salazV3tip |  |  |  | Cl Max: | 1.071 | at alpha= | 20 | deg
JavaFoil+Calcfoil stall+Eppler ext transition |  |  |  | L/D Max: | 58.57 | at alpha= | 4.5 | deg
Re: | 750000 |  |  | Cd Min: | 0.00647 | at alpha= | 1 | deg
Mach: | 0.5 |  |  | Cl=0 at alpha= | -0.17164 | deg
|  |  |  | @ Cl=0.1, Cd= | 0.0065219
|  |  |  | @ Cl=0.4, Cd= | 0.0080462
|  |  |  | @ Cl=0.6, Cd= | 0.11169
alpha (deg) | Cl | Cd | Cm | Cl/Cd
-20 | -1.053 | 0.20827 | 0.005 | -5.055
-19.5 | -1.028 | 0.20186 | 0.005 | -5.092
-19 | -1.002 | 0.19797 | 0.005 | -5.062
-18.5 | -0.974 | 0.19344 | 0.005 | -5.038
-18 | -0.949 | 0.18572 | 0.005 | -5.107
-17.5 | -0.923 | 0.18125 | 0.005 | -5.092
-17 | -0.897 | 0.17568 | 0.005 | -5.107
-16.5 | -0.872 | 0.17065 | 0.005 | -5.108
-16 | -0.846 | 0.16867 | 0.005 | -5.015
-15.5 | -0.818 | 0.15763 | 0.005 | -5.189
-15 | -0.792 | 0.15251 | 0.005 | -5.19
-14.5 | -0.765 | 0.14729 | 0.005 | -5.197
-14 | -0.74 | 0.14487 | 0.005 | -5.105
-13.5 | -0.713 | 0.14113 | 0.005 | -5.056
-13 | -0.687 | 0.1357 | 0.005 | -5.063
-12.5 | -0.659 | 0.12713 | 0.004 | -5.187
-12 | -0.633 | 0.12341 | 0.004 | -5.127
-11.5 | -0.606 | 0.16054 | 0.004 | -3.777
-11 | -0.58 | 0.11504 | 0.004 | -5.043
-10.5 | -0.554 | 0.1121 | 0.004 | -4.94
-10 | -0.527 | 0.10307 | 0.004 | -5.113
-9.5 | -0.5 | 0.09733 | 0.004 | -5.134
-9 | -0.473 | 0.09461 | 0.004 | -5.001
-8.5 | -0.447 | 0.09194 | 0.004 | -4.858
-8 | -0.42 | 0.08881 | 0.004 | -4.73
-7.5 | -0.393 | 0.08655 | 0.004 | -4.546
-7 | -0.367 | 0.06011 | 0.004 | -6.098
-6.5 | -0.34 | 0.05175 | 0.003 | -6.568
-6 | -0.313 | 0.04676 | 0.004 | -6.702
-5.5 | -0.287 | 0.04186 | 0.004 | -6.852
-5 | -0.259 | 0.04458 | 0.003 | -5.818
-4.5 | -0.369 | 0.03966 | 0.003 | -9.294
-4 | -0.37 | 0.03646 | 0.003 | -10.155
-3.5 | -0.339 | 0.03382 | 0.003 | -10.031
-3 | -0.369 | 0.01094 | 0.008 | -33.735
-2.5 | -0.308 | 0.01057 | 0.008 | -29.178
-2 | -0.244 | 0.01031 | 0.008 | -23.635
-1.5 | -0.178 | 0.00971 | 0.008 | -18.305
-1 | -0.111 | 0.00698 | 0.008 | -15.918
-0.5 | -0.044 | 0.00671 | 0.007 | -6.55
0 | 0.023 | 0.00654 | 0.007 | 3.56
0.5 | 0.091 | 0.00653 | 0.007 | 13.864
1 | 0.158 | 0.00647 | 0.007 | 24.381
1.5 | 0.225 | 0.00679 | 0.007 | 33.145
2 | 0.292 | 0.0073 | 0.007 | 40.025
2.5 | 0.359 | 0.00763 | 0.006 | 47.046
3 | 0.425 | 0.0083 | 0.006 | 51.259
3.5 | 0.492 | 0.00907 | 0.006 | 54.211
4 | 0.557 | 0.00981 | 0.006 | 56.752
4.5 | 0.62 | 0.01059 | 0.006 | 58.57
5 | 0.68 | 0.01168 | 0.005 | 58.158
5.5 | 0.733 | 0.01301 | 0.005 | 56.364
6 | 0.777 | 0.01436 | 0.005 | 54.106
6.5 | 0.783 | 0.01439 | 0.005 | 54.446
7 | 0.592 | 0.05109 | 0.001 | 11.59
7.5 | 0.412 | 0.05305 | 0.002 | 7.763
8 | 0.438 | 0.06133 | 0.002 | 7.14
8.5 | 0.465 | 0.08447 | 0.002 | 5.499
9 | 0.491 | 0.09396 | 0.001 | 5.225
9.5 | 0.517 | 0.09682 | 0.001 | 5.343
10 | 0.544 | 0.10135 | 0.001 | 5.365
10.5 | 0.571 | 0.11056 | 0.001 | 5.165
11 | 0.597 | 0.11113 | 0.001 | 5.375
11.5 | 0.624 | 0.11619 | 0.001 | 5.367
12 | 0.65 | 0.12143 | 0.001 | 5.357
12.5 | 0.678 | 0.13172 | 0.001 | 5.145
13 | 0.704 | 0.13525 | 0.001 | 5.204
13.5 | 0.73 | 0.14134 | 0.001 | 5.164
14 | 0.756 | 0.14583 | 0 | 5.185
14.5 | 0.785 | 0.15175 | 0 | 5.172
15 | 0.81 | 0.15849 | 0 | 5.11
15.5 | 0.836 | 0.16224 | 0 | 5.152
16 | 0.862 | 0.1639 | 0 | 5.259
16.5 | 0.891 | 0.17228 | 0 | 5.17
17 | 0.915 | 0.17861 | 0 | 5.125
17.5 | 0.941 | 0.18214 | -0.001 | 5.167
18 | 0.967 | 0.19004 | -0.001 | 5.088
18.5 | 0.993 | 0.19619 | -0.001 | 5.063
19 | 1.02 | 0.20017 | -0.001 | 5.097
19.5 | 1.046 | 0.20514 | -0.001 | 5.097
20 | 1.071 | 0.21084 | -0.002 | 5.079

## 40. Re 750k Mach 0.50 (2)
BIGFOIL.COM POLAR EXPORT
salazV3tip
salazV3tip |  |  |  | Cl Max: | 1.1042 | at alpha= | 20 | deg
XFOIL ncrit=9 |  |  |  | L/D Max: | 75.1487 | at alpha= | 4.5 | deg
Re: | 750000 |  |  | Cd Min: | 0.30954 | at alpha= | -20 | deg
Mach: | 0.5 |  |  | Cl=0 at alpha= | -0.28775 | deg
|  |  |  | @ Cl=0.1, Cd= | 0.0050544
|  |  |  | @ Cl=0.4, Cd= | 0.0064327
|  |  |  | @ Cl=0.6, Cd= | 0.0081201
alpha (deg) | Cl | Cd | Cm | Cl/Cd
-20 | -1.0738 | 0.30954 | 0.1546 | -3.469
-19.5 | -1.0495 | 0.3003 | 0.1483 | -3.4948
-19 | -1.0261 | 0.29132 | 0.1421 | -3.5222
-18.5 | -1.0031 | 0.28237 | 0.1359 | -3.5524
-18 | -0.9808 | 0.27297 | 0.1313 | -3.5931
-17.5 | -0.959 | 0.26469 | 0.1267 | -3.6231
-17 | -0.9364 | 0.25623 | 0.1216 | -3.6545
-16.5 | -0.9137 | 0.24756 | 0.1164 | -3.6908
-16 | -0.8904 | 0.23857 | 0.1111 | -3.7322
-15.5 | -0.8674 | 0.22955 | 0.105 | -3.7787
-15 | -0.8462 | 0.22071 | 0.0993 | -3.834
-14.5 | -0.8258 | 0.21188 | 0.094 | -3.8975
-14 | -0.8058 | 0.20297 | 0.089 | -3.97
-13.5 | -0.7863 | 0.19404 | 0.0866 | -4.0523
-13 | -0.7672 | 0.18585 | 0.0827 | -4.1281
-12.5 | -0.749 | 0.17747 | 0.0786 | -4.2204
-12 | -0.7319 | 0.16887 | 0.0745 | -4.3341
-11.5 | -0.7159 | 0.1595 | 0.0687 | -4.4884
-11 | -0.7027 | 0.15046 | 0.0638 | -4.6703
-10.5 | -0.693 | 0.14061 | 0.0598 | -4.9285
-10 | -0.6804 | 0.13274 | 0.0581 | -5.1258
-9.5 | -0.6682 | 0.12495 | 0.0551 | -5.3477
-9 | -0.6585 | 0.11612 | 0.0508 | -5.6709
-8.5 | -0.6486 | 0.10666 | 0.0444 | -6.081
-8 | -0.6413 | 0.09743 | 0.0396 | -6.5822
-6.5 | -0.6366 | 0.06812 | 0.0204 | -9.3453
-6 | -0.6306 | 0.0521 | 0.0025 | -12.1036
-5.5 | -0.6089 | 0.03894 | -0.0074 | -15.6369
-5 | -0.5748 | 0.02642 | -0.0118 | -21.7562
-4.5 | -0.5219 | 0.01711 | -0.0123 | -30.5026
-4 | -0.471 | 0.01302 | -0.0075 | -36.1751
-3.5 | -0.4118 | 0.01064 | -0.0041 | -38.703
-3 | -0.3481 | 0.00922 | -0.0016 | -37.7549
-2.5 | -0.2827 | 0.0083 | 0 | -34.0602
-2 | -0.2165 | 0.00778 | 0.0009 | -27.8278
-1.5 | -0.1517 | 0.00699 | 0.0015 | -21.7024
-1 | -0.0876 | 0.00616 | 0.002 | -14.2208
-0.5 | -0.0253 | 0.00546 | 0.003 | -4.6337
0 | 0.0343 | 0.00507 | 0.0052 | 6.7653
0.5 | 0.0984 | 0.00505 | 0.0068 | 19.4851
1 | 0.1933 | 0.00531 | 0.001 | 36.403
1.5 | 0.258 | 0.00558 | 0.0014 | 46.2366
2 | 0.323 | 0.00594 | 0.0018 | 54.3771
2.5 | 0.3886 | 0.00635 | 0.0022 | 61.1969
3 | 0.4548 | 0.00683 | 0.0026 | 66.5886
3.5 | 0.5216 | 0.00739 | 0.0031 | 70.5819
4 | 0.589 | 0.008 | 0.0036 | 73.625
4.5 | 0.6568 | 0.00874 | 0.0044 | 75.1487
5 | 0.7249 | 0.00965 | 0.0053 | 75.1192
5.5 | 0.7929 | 0.01085 | 0.0064 | 73.0783
6 | 0.86 | 0.01267 | 0.0081 | 67.8769
6.5 | 0.9228 | 0.0155 | 0.0104 | 59.5355
7 | 0.971 | 0.0206 | 0.0127 | 47.1359
7.5 | 0.9942 | 0.02831 | 0.0137 | 35.1183
8 | 0.98 | 0.03833 | 0.0082 | 25.5674
8.5 | 0.9546 | 0.05256 | -0.0064 | 18.1621
9 | 0.9254 | 0.06789 | -0.0182 | 13.6309
9.5 | 0.8943 | 0.08231 | -0.0269 | 10.865
10 | 0.8663 | 0.09627 | -0.0343 | 8.9986
10.5 | 0.8446 | 0.10977 | -0.0409 | 7.6943
11 | 0.8312 | 0.12264 | -0.047 | 6.7776
11.5 | 0.8261 | 0.13471 | -0.0525 | 6.1324
12 | 0.8263 | 0.14623 | -0.0578 | 5.6507
12.5 | 0.8308 | 0.15752 | -0.0629 | 5.2743
13 | 0.8383 | 0.16863 | -0.068 | 4.9712
13.5 | 0.8483 | 0.1798 | -0.0733 | 4.718
14 | 0.862 | 0.19045 | -0.0781 | 4.5261
14.5 | 0.8786 | 0.19985 | -0.0828 | 4.3963
15 | 0.8971 | 0.20809 | -0.0862 | 4.3111
16 | 0.9319 | 0.22915 | -0.098 | 4.0668
16.5 | 0.9529 | 0.23936 | -0.1042 | 3.981
17 | 0.9738 | 0.24817 | -0.1092 | 3.9239
17.5 | 0.995 | 0.25647 | -0.1134 | 3.8796
18 | 1.0154 | 0.26644 | -0.1181 | 3.811
18.5 | 1.0367 | 0.27631 | -0.1243 | 3.7519
19 | 1.0588 | 0.28645 | -0.1312 | 3.6963
19.5 | 1.082 | 0.29654 | -0.1374 | 3.6487
20 | 1.1042 | 0.30582 | -0.1431 | 3.6106

## 41. Re 1M Mach 0.00 (1)
BIGFOIL.COM POLAR EXPORT
salazV3tip
salazV3tip |  |  |  | Cl Max: | 0.894 | at alpha= | 9 | deg
JavaFoil+Calcfoil stall+Eppler ext transition |  |  |  | L/D Max: | 66.484 | at alpha= | 5.5 | deg
Re: | 1000000 |  |  | Cd Min: | 0.00558 | at alpha= | 1 | deg
Mach: | 0 |  |  | Cl=0 at alpha= | -0.17241 | deg
|  |  |  | @ Cl=0.1, Cd= | 0.0056992
|  |  |  | @ Cl=0.4, Cd= | 0.0071246
|  |  |  | @ Cl=0.6, Cd= | 0.0092056
alpha (deg) | Cl | Cd | Cm | Cl/Cd
-13.5 | -0.409 | 0.10293 | 0.004 | -3.973
-13 | -0.429 | 0.09717 | 0.003 | -4.412
-12.5 | -0.449 | 0.09149 | 0.003 | -4.903
-12 | -0.468 | 0.08703 | 0.003 | -5.372
-11.5 | -0.486 | 0.08098 | 0.003 | -5.997
-11 | -0.503 | 0.07718 | 0.003 | -6.511
-10.5 | -0.517 | 0.07514 | 0.003 | -6.883
-10 | -0.53 | 0.07086 | 0.003 | -7.473
-9.5 | -0.539 | 0.06553 | 0.003 | -8.222
-9 | -0.545 | 0.06118 | 0.003 | -8.9
-8.5 | -0.546 | 0.05752 | 0.003 | -9.492
-8 | -0.543 | 0.05382 | 0.003 | -10.084
-7.5 | -0.535 | 0.05033 | 0.003 | -10.623
-7 | -0.521 | 0.04711 | 0.003 | -11.069
-6.5 | -0.503 | 0.0443 | 0.003 | -11.352
-6 | -0.48 | 0.04159 | 0.003 | -11.536
-5.5 | -0.452 | 0.0391 | 0.003 | -11.557
-5 | -0.523 | 0.01065 | 0.007 | -49.123
-4.5 | -0.478 | 0.01042 | 0.007 | -45.9
-4 | -0.43 | 0.01007 | 0.007 | -42.695
-3.5 | -0.378 | 0.0099 | 0.007 | -38.233
-3 | -0.324 | 0.00963 | 0.007 | -33.711
-2.5 | -0.269 | 0.00941 | 0.007 | -28.579
-2 | -0.212 | 0.00879 | 0.007 | -24.086
-1.5 | -0.154 | 0.0065 | 0.007 | -23.723
-1 | -0.096 | 0.006 | 0.007 | -16.045
-0.5 | -0.038 | 0.00591 | 0.006 | -6.446
0 | 0.02 | 0.00582 | 0.006 | 3.465
0.5 | 0.078 | 0.00577 | 0.006 | 13.587
1 | 0.137 | 0.00558 | 0.006 | 24.495
1.5 | 0.195 | 0.0059 | 0.006 | 33.036
2 | 0.253 | 0.00615 | 0.006 | 41.148
2.5 | 0.311 | 0.00656 | 0.006 | 47.409
3 | 0.369 | 0.00682 | 0.005 | 54.119
3.5 | 0.427 | 0.00739 | 0.005 | 57.73
4 | 0.484 | 0.0079 | 0.005 | 61.235
4.5 | 0.54 | 0.00859 | 0.005 | 62.886
5 | 0.595 | 0.00915 | 0.005 | 65.03
5.5 | 0.649 | 0.00975 | 0.005 | 66.484
6 | 0.7 | 0.01088 | 0.004 | 64.349
6.5 | 0.747 | 0.01155 | 0.004 | 64.722
7 | 0.791 | 0.01214 | 0.004 | 65.14
7.5 | 0.829 | 0.0128 | 0.004 | 64.754
8 | 0.861 | 0.01353 | 0.004 | 63.663
8.5 | 0.888 | 0.01448 | 0.003 | 61.314
9 | 0.894 | 0.01395 | 0.003 | 64.087
9.5 | 0.887 | 0.01714 | 0.003 | 51.753
10 | 0.744 | 0.06548 | 0.001 | 11.356
10.5 | 0.742 | 0.0697 | 0.001 | 10.645
11 | 0.735 | 0.07553 | 0.001 | 9.736
11.5 | 0.724 | 0.0802 | 0.001 | 9.033
12 | 0.709 | 0.0849 | 0.001 | 8.355
12.5 | 0.691 | 0.08985 | 0.001 | 7.689
13 | 0.669 | 0.09595 | 0 | 6.969
13.5 | 0.641 | 0.1023 | 0 | 6.265
14 | 0.611 | 0.10805 | 0 | 5.655

## 42. Re 1M Mach 0.00 (2)
BIGFOIL.COM POLAR EXPORT
salazV3tip
salazV3tip |  |  |  | Cl Max: | 1.2516 | at alpha= | 12 | deg
XFOIL ncrit=9 |  |  |  | L/D Max: | 80.1345 | at alpha= | 5.5 | deg
Re: | 1000000 |  |  | Cd Min: | 0.2202 | at alpha= | 17 | deg
Mach: | 0 |  |  | Cl=0 at alpha= | -0.25291 | deg
|  |  |  | @ Cl=0.1, Cd= | 0.0043529
|  |  |  | @ Cl=0.4, Cd= | 0.0058131
|  |  |  | @ Cl=0.6, Cd= | 0.0075459
alpha (deg) | Cl | Cd | Cm | Cl/Cd
-14 | -0.7675 | 0.18426 | 0.0772 | -4.1653
-13.5 | -0.7547 | 0.17728 | 0.0743 | -4.2571
-13 | -0.7429 | 0.16995 | 0.0711 | -4.3713
-12.5 | -0.7326 | 0.16223 | 0.0679 | -4.5158
-12 | -0.7235 | 0.15409 | 0.0645 | -4.6953
-11.5 | -0.7164 | 0.14528 | 0.0609 | -4.9312
-11 | -0.71 | 0.13511 | 0.0559 | -5.255
-10.5 | -0.7061 | 0.12543 | 0.0519 | -5.6294
-10 | -0.7048 | 0.11536 | 0.0475 | -6.1096
-9.5 | -0.7188 | 0.10337 | 0.0421 | -6.9537
-9 | -0.718 | 0.09464 | 0.0372 | -7.5866
-8.5 | -0.7218 | 0.08439 | 0.0299 | -8.5531
-8 | -0.7251 | 0.06724 | 0.0101 | -10.7838
-7.5 | -0.713 | 0.05094 | -0.0009 | -13.9969
-7 | -0.7082 | 0.02532 | -0.0041 | -27.97
-6.5 | -0.6671 | 0.01719 | -0.003 | -38.8074
-6 | -0.6158 | 0.01383 | -0.0023 | -44.5264
-5.5 | -0.5613 | 0.01222 | -0.002 | -45.9329
-5 | -0.5073 | 0.01022 | -0.0018 | -49.638
-4.5 | -0.4487 | 0.00926 | -0.0024 | -48.4557
-4 | -0.4011 | 0.00874 | -0.0001 | -45.8924
-3.5 | -0.3503 | 0.00804 | 0.0014 | -43.5697
-3 | -0.2973 | 0.00744 | 0.0022 | -39.9597
-2.5 | -0.2426 | 0.00709 | 0.0026 | -34.2172
-2 | -0.1882 | 0.00648 | 0.0028 | -29.0432
-1.5 | -0.1336 | 0.0058 | 0.0029 | -23.0345
-1 | -0.0791 | 0.00518 | 0.0031 | -15.2703
-0.5 | -0.0255 | 0.00464 | 0.0037 | -5.4957
0 | 0.0261 | 0.00433 | 0.0051 | 6.0277
0.5 | 0.0801 | 0.0043 | 0.0062 | 18.6279
1 | 0.1553 | 0.0045 | 0.0021 | 34.5111
1.5 | 0.2107 | 0.00472 | 0.0022 | 44.6398
2 | 0.2662 | 0.00499 | 0.0023 | 53.3467
2.5 | 0.322 | 0.0053 | 0.0023 | 60.7547
3 | 0.3778 | 0.00565 | 0.0022 | 66.8673
3.5 | 0.4336 | 0.00606 | 0.0021 | 71.5512
4 | 0.4894 | 0.0065 | 0.002 | 75.2923
4.5 | 0.545 | 0.00698 | 0.0019 | 78.0802
5 | 0.6004 | 0.00755 | 0.0017 | 79.5232
5.5 | 0.6555 | 0.00818 | 0.0015 | 80.1345
6 | 0.7103 | 0.00887 | 0.0014 | 80.0789
6.5 | 0.7646 | 0.0097 | 0.0013 | 78.8247
7 | 0.8184 | 0.01069 | 0.0012 | 76.5575
7.5 | 0.8716 | 0.01178 | 0.0013 | 73.9898
8 | 0.9248 | 0.01268 | 0.0013 | 72.9338
8.5 | 0.9756 | 0.01429 | 0.0015 | 68.2715
9 | 1.0264 | 0.01561 | 0.0017 | 65.7527
9.5 | 1.0754 | 0.01716 | 0.0019 | 62.669
10 | 1.1125 | 0.02123 | 0.0027 | 52.4023
10.5 | 1.1568 | 0.02317 | 0.0032 | 49.9266
11 | 1.1963 | 0.02565 | 0.0038 | 46.6394
11.5 | 1.2299 | 0.0286 | 0.0044 | 43.0035
12 | 1.2516 | 0.03258 | 0.0051 | 38.4162
12.5 | 1.2511 | 0.03798 | 0.0048 | 32.941
13 | 1.2372 | 0.04685 | -0.0008 | 26.4077
13.5 | 1.2052 | 0.06134 | -0.0116 | 19.6479
14 | 1.1506 | 0.08133 | -0.0246 | 14.1473
14.5 | 1.0769 | 0.1058 | -0.0382 | 10.1786
15.5 | 0.8572 | 0.19306 | -0.0755 | 4.4401
16 | 0.8679 | 0.20277 | -0.0801 | 4.2802
16.5 | 0.8813 | 0.21294 | -0.0855 | 4.1387
17 | 0.8954 | 0.2202 | -0.0894 | 4.0663

## 43. Re 1M Mach 0.10 (1)
BIGFOIL.COM POLAR EXPORT
salazV3tip
salazV3tip |  |  |  | Cl Max: | 0.889 | at alpha= | 9 | deg
JavaFoil+Calcfoil stall+Eppler ext transition |  |  |  | L/D Max: | 66.343 | at alpha= | 5.5 | deg
Re: | 1000000 |  |  | Cd Min: | 0.00559 | at alpha= | 1 | deg
Mach: | 0.1 |  |  | Cl=0 at alpha= | -0.17241 | deg
|  |  |  | @ Cl=0.1, Cd= | 0.0057176
|  |  |  | @ Cl=0.4, Cd= | 0.007125
|  |  |  | @ Cl=0.6, Cd= | 0.10907
alpha (deg) | Cl | Cd | Cm | Cl/Cd
-13.5 | -0.367 | 0.10333 | 0.004 | -3.553
-13 | -0.39 | 0.09726 | 0.004 | -4.006
-12.5 | -0.412 | 0.09194 | 0.004 | -4.481
-12 | -0.434 | 0.08712 | 0.003 | -4.983
-11.5 | -0.456 | 0.08124 | 0.003 | -5.611
-11 | -0.476 | 0.07699 | 0.003 | -6.179
-10.5 | -0.494 | 0.07293 | 0.003 | -6.777
-10 | -0.51 | 0.07127 | 0.003 | -7.154
-9.5 | -0.523 | 0.06607 | 0.003 | -7.91
-9 | -0.532 | 0.06225 | 0.003 | -8.538
-8.5 | -0.536 | 0.05855 | 0.003 | -9.156
-8 | -0.536 | 0.05418 | 0.003 | -9.885
-7.5 | -0.53 | 0.0503 | 0.003 | -10.531
-7 | -0.518 | 0.04742 | 0.003 | -10.933
-6.5 | -0.502 | 0.0447 | 0.003 | -11.221
-6 | -0.479 | 0.04197 | 0.003 | -11.423
-5.5 | -0.452 | 0.03924 | 0.003 | -11.527
-5 | -0.524 | 0.0108 | 0.007 | -48.537
-4.5 | -0.48 | 0.01046 | 0.007 | -45.874
-4 | -0.432 | 0.01011 | 0.007 | -42.712
-3.5 | -0.38 | 0.00993 | 0.007 | -38.282
-3 | -0.326 | 0.00965 | 0.007 | -33.776
-2.5 | -0.27 | 0.00943 | 0.007 | -28.648
-2 | -0.213 | 0.00881 | 0.007 | -24.15
-1.5 | -0.155 | 0.00653 | 0.007 | -23.732
-1 | -0.097 | 0.00602 | 0.007 | -16.067
-0.5 | -0.038 | 0.00592 | 0.006 | -6.461
0 | 0.02 | 0.00584 | 0.006 | 3.473
0.5 | 0.079 | 0.00579 | 0.006 | 13.626
1 | 0.137 | 0.00559 | 0.006 | 24.573
1.5 | 0.196 | 0.00592 | 0.006 | 33.107
2 | 0.254 | 0.00616 | 0.006 | 41.27
2.5 | 0.313 | 0.00658 | 0.006 | 47.54
3 | 0.371 | 0.00684 | 0.005 | 54.233
3.5 | 0.429 | 0.00741 | 0.005 | 57.854
4 | 0.486 | 0.00793 | 0.005 | 61.343
4.5 | 0.543 | 0.00863 | 0.005 | 62.934
5 | 0.598 | 0.00925 | 0.005 | 64.677
5.5 | 0.652 | 0.00982 | 0.005 | 66.343
6 | 0.703 | 0.01095 | 0.004 | 64.185
6.5 | 0.75 | 0.01163 | 0.004 | 64.515
7 | 0.793 | 0.01223 | 0.004 | 64.838
7.5 | 0.831 | 0.01289 | 0.004 | 64.452
8 | 0.862 | 0.01367 | 0.004 | 63.086
8.5 | 0.887 | 0.01467 | 0.003 | 60.502
9 | 0.889 | 0.01504 | 0.003 | 59.109
9.5 | 0.868 | 0.01907 | 0.003 | 45.545
10 | 0.736 | 0.06576 | 0.001 | 11.197
10.5 | 0.732 | 0.07003 | 0.001 | 10.451
11 | 0.722 | 0.0746 | 0.001 | 9.685
11.5 | 0.708 | 0.08111 | 0.001 | 8.729
12 | 0.689 | 0.08542 | 0.001 | 8.066
12.5 | 0.666 | 0.09109 | 0.001 | 7.316
13 | 0.641 | 0.09719 | 0.001 | 6.593
13.5 | 0.608 | 0.10315 | 0 | 5.896
14 | 0.574 | 0.10907 | 0 | 5.263

## 44. Re 1M Mach 0.10 (2)
BIGFOIL.COM POLAR EXPORT
salazV3tip
salazV3tip |  |  |  | Cl Max: | 1.2267 | at alpha= | 12 | deg
XFOIL ncrit=9 |  |  |  | L/D Max: | 80.1701 | at alpha= | 5.5 | deg
Re: | 1000000 |  |  | Cd Min: | 0.22122 | at alpha= | 17 | deg
Mach: | 0.1 |  |  | Cl=0 at alpha= | -0.25577 | deg
|  |  |  | @ Cl=0.1, Cd= | 0.0043641
|  |  |  | @ Cl=0.4, Cd= | 0.0058218
|  |  |  | @ Cl=0.6, Cd= | 0.0075468
alpha (deg) | Cl | Cd | Cm | Cl/Cd
-10 | -0.714 | 0.11359 | 0.0471 | -6.2858
-9.5 | -0.7143 | 0.10494 | 0.0431 | -6.8067
-9 | -0.7125 | 0.09641 | 0.0385 | -7.3903
-8.5 | -0.7146 | 0.08664 | 0.0321 | -8.2479
-8 | -0.7189 | 0.0722 | 0.0157 | -9.9571
-7.5 | -0.7087 | 0.05507 | 0.0011 | -12.8691
-7 | -0.707 | 0.02816 | -0.0045 | -25.1065
-6.5 | -0.6698 | 0.01846 | -0.0036 | -36.2839
-6 | -0.6194 | 0.0143 | -0.0027 | -43.3147
-5.5 | -0.5648 | 0.0124 | -0.0024 | -45.5484
-5 | -0.5103 | 0.01039 | -0.0021 | -49.1145
-4.5 | -0.4516 | 0.00935 | -0.0025 | -48.2995
-4 | -0.4036 | 0.0089 | -0.0003 | -45.3483
-3.5 | -0.3525 | 0.00815 | 0.0013 | -43.2515
-3 | -0.2991 | 0.00749 | 0.0022 | -39.9332
-2.5 | -0.2441 | 0.00712 | 0.0026 | -34.2837
-1.5 | -0.1342 | 0.00583 | 0.0029 | -23.0189
-1 | -0.0794 | 0.00522 | 0.0031 | -15.2107
-0.5 | -0.0254 | 0.00467 | 0.0036 | -5.439
0 | 0.0266 | 0.00435 | 0.005 | 6.1149
0.5 | 0.0804 | 0.00431 | 0.0063 | 18.6543
1 | 0.1565 | 0.00452 | 0.0021 | 34.6239
1.5 | 0.2121 | 0.00473 | 0.0022 | 44.8414
2 | 0.268 | 0.005 | 0.0023 | 53.6
2.5 | 0.324 | 0.00532 | 0.0023 | 60.9023
3 | 0.3802 | 0.00567 | 0.0023 | 67.0547
3.5 | 0.4363 | 0.0061 | 0.0022 | 71.5246
4 | 0.4925 | 0.00653 | 0.002 | 75.4211
4.5 | 0.5485 | 0.00703 | 0.0019 | 78.0228
5 | 0.6043 | 0.00759 | 0.0018 | 79.6179
5.5 | 0.6598 | 0.00823 | 0.0016 | 80.1701
6 | 0.715 | 0.00894 | 0.0015 | 79.9776
6.5 | 0.7697 | 0.00978 | 0.0014 | 78.7014
7 | 0.824 | 0.01077 | 0.0015 | 76.5088
7.5 | 0.8777 | 0.0119 | 0.0016 | 73.7563
8 | 0.9311 | 0.01292 | 0.0017 | 72.0666
8.5 | 0.9822 | 0.01457 | 0.002 | 67.4125
9 | 1.033 | 0.01602 | 0.0023 | 64.4819
9.5 | 1.0815 | 0.01782 | 0.0026 | 60.6902
10 | 1.1185 | 0.02193 | 0.0035 | 51.0032
10.5 | 1.1602 | 0.02442 | 0.0042 | 47.5102
11 | 1.1962 | 0.02743 | 0.0049 | 43.6092
11.5 | 1.2222 | 0.03131 | 0.0056 | 39.0355
12 | 1.2267 | 0.03662 | 0.0058 | 33.4981
12.5 | 1.2107 | 0.04528 | 0.0009 | 26.7381
13 | 1.1829 | 0.05894 | -0.0097 | 20.0696
13.5 | 1.133 | 0.07824 | -0.0229 | 14.4811
14 | 1.0712 | 0.10016 | -0.0354 | 10.6949
14.5 | 0.9938 | 0.12733 | -0.0491 | 7.8049
15 | 0.8495 | 0.18391 | -0.0715 | 4.6191
15.5 | 0.8581 | 0.19401 | -0.076 | 4.423
16 | 0.8692 | 0.20368 | -0.0806 | 4.2675
16.5 | 0.8828 | 0.21386 | -0.0861 | 4.1279
17 | 0.8972 | 0.22122 | -0.0901 | 4.0557

## 45. Re 1M Mach 0.25 (1)
BIGFOIL.COM POLAR EXPORT
salazV3tip
salazV3tip |  |  |  | Cl Max: | 0.862 | at alpha= | 8 | deg
JavaFoil+Calcfoil stall+Eppler ext transition |  |  |  | L/D Max: | 64.744 | at alpha= | 5 | deg
Re: | 1000000 |  |  | Cd Min: | 0.00576 | at alpha= | 1 | deg
Mach: | 0.25 |  |  | Cl=0 at alpha= | -0.175 | deg
|  |  |  | @ Cl=0.1, Cd= | 0.0058625
|  |  |  | @ Cl=0.4, Cd= | 0.10294
|  |  |  | @ Cl=0.6, Cd= | 0.10294
alpha (deg) | Cl | Cd | Cm | Cl/Cd
-12 | -0.067 | 0.08932 | 0.004 | -0.747
-11.5 | -0.143 | 0.08434 | 0.004 | -1.694
-11 | -0.218 | 0.07932 | 0.004 | -2.753
-10.5 | -0.278 | 0.07535 | 0.004 | -3.688
-10 | -0.33 | 0.07112 | 0.003 | -4.647
-9.5 | -0.377 | 0.06651 | 0.003 | -5.661
-9 | -0.416 | 0.06638 | 0.003 | -6.268
-8.5 | -0.448 | 0.06241 | 0.003 | -7.18
-8 | -0.472 | 0.05731 | 0.003 | -8.228
-7.5 | -0.486 | 0.05257 | 0.003 | -9.241
-7 | -0.491 | 0.04867 | 0.003 | -10.082
-6.5 | -0.486 | 0.04548 | 0.003 | -10.694
-6 | -0.473 | 0.04273 | 0.003 | -11.075
-5.5 | -0.452 | 0.04043 | 0.003 | -11.189
-5 | -0.426 | 0.03753 | 0.003 | -11.346
-4.5 | -0.488 | 0.01068 | 0.008 | -45.688
-4 | -0.441 | 0.01033 | 0.007 | -42.68
-3.5 | -0.389 | 0.01008 | 0.007 | -38.594
-3 | -0.334 | 0.00978 | 0.007 | -34.192
-2.5 | -0.277 | 0.00955 | 0.007 | -29.051
-2 | -0.219 | 0.00893 | 0.007 | -24.485
-1.5 | -0.159 | 0.00878 | 0.007 | -18.128
-1 | -0.099 | 0.0062 | 0.007 | -16.028
-0.5 | -0.039 | 0.00609 | 0.007 | -6.458
0 | 0.021 | 0.00593 | 0.006 | 3.516
0.5 | 0.081 | 0.00591 | 0.006 | 13.705
1 | 0.141 | 0.00576 | 0.006 | 24.494
1.5 | 0.201 | 0.00601 | 0.006 | 33.49
2 | 0.261 | 0.00625 | 0.006 | 41.842
2.5 | 0.321 | 0.00666 | 0.006 | 48.254
3 | 0.381 | 0.00696 | 0.006 | 54.757
3.5 | 0.44 | 0.00753 | 0.005 | 58.526
4 | 0.499 | 0.00821 | 0.005 | 60.851
4.5 | 0.557 | 0.00886 | 0.005 | 62.932
5 | 0.614 | 0.00948 | 0.005 | 64.744
5.5 | 0.668 | 0.01037 | 0.005 | 64.371
6 | 0.719 | 0.01127 | 0.004 | 63.812
6.5 | 0.766 | 0.01206 | 0.004 | 63.51
7 | 0.806 | 0.01274 | 0.004 | 63.261
7.5 | 0.838 | 0.01357 | 0.004 | 61.807
8 | 0.862 | 0.01454 | 0.004 | 59.304
8.5 | 0.86 | 0.01506 | 0.003 | 57.081
9 | 0.715 | 0.05493 | 0.002 | 13.025
9.5 | 0.695 | 0.06312 | 0.001 | 11.011
10 | 0.676 | 0.06845 | 0.001 | 9.881
10.5 | 0.648 | 0.07333 | 0.001 | 8.83
11 | 0.609 | 0.07947 | 0.001 | 7.665
11.5 | 0.562 | 0.08362 | 0.001 | 6.716
12 | 0.506 | 0.08921 | 0.001 | 5.676
12.5 | 0.444 | 0.09711 | 0.001 | 4.576
13 | 0.375 | 0.10294 | 0.001 | 3.647

## 46. Re 1M Mach 0.25 (2)
BIGFOIL.COM POLAR EXPORT
salazV3tip
salazV3tip |  |  |  | Cl Max: | 1.1258 | at alpha= | 10.5 | deg
XFOIL ncrit=9 |  |  |  | L/D Max: | 80.0468 | at alpha= | 5.5 | deg
Re: | 1000000 |  |  | Cd Min: | 0.2797 | at alpha= | -20 | deg
Mach: | 0.25 |  |  | Cl=0 at alpha= | -0.2671 | deg
|  |  |  | @ Cl=0.1, Cd= | 0.0044209
|  |  |  | @ Cl=0.4, Cd= | 0.00585
|  |  |  | @ Cl=0.6, Cd= | 0.0075798
alpha (deg) | Cl | Cd | Cm | Cl/Cd
-20 | -0.9764 | 0.2797 | 0.1319 | -3.4909
-19 | -0.9414 | 0.26506 | 0.1233 | -3.5516
-18.5 | -0.9236 | 0.25842 | 0.119 | -3.574
-18 | -0.9054 | 0.25149 | 0.1146 | -3.6001
-17.5 | -0.8872 | 0.24424 | 0.1102 | -3.6325
-17 | -0.8679 | 0.23625 | 0.1055 | -3.6737
-16.5 | -0.8497 | 0.22822 | 0.1004 | -3.7232
-16 | -0.8328 | 0.22039 | 0.0958 | -3.7788
-15.5 | -0.8163 | 0.2126 | 0.0914 | -3.8396
-15 | -0.8002 | 0.20465 | 0.0872 | -3.9101
-14.5 | -0.7869 | 0.19623 | 0.0841 | -4.0101
-14 | -0.7719 | 0.18912 | 0.0809 | -4.0815
-13.5 | -0.7578 | 0.18173 | 0.0775 | -4.1699
-13 | -0.7444 | 0.17402 | 0.074 | -4.2777
-12.5 | -0.7323 | 0.16602 | 0.0704 | -4.4109
-12 | -0.7217 | 0.15763 | 0.0669 | -4.5784
-11.5 | -0.7124 | 0.14788 | 0.0619 | -4.8174
-11 | -0.7046 | 0.13881 | 0.0581 | -5.076
-10.5 | -0.6988 | 0.12942 | 0.0543 | -5.3995
-10 | -0.7032 | 0.11904 | 0.0504 | -5.9073
-9.5 | -0.6964 | 0.11158 | 0.0473 | -6.2413
-9 | -0.6921 | 0.1032 | 0.0433 | -6.7064
-8.5 | -0.6909 | 0.09393 | 0.0381 | -7.3555
-8 | -0.693 | 0.08365 | 0.0311 | -8.2845
-7.5 | -0.693 | 0.0699 | 0.0152 | -9.9142
-6.5 | -0.673 | 0.02866 | -0.0057 | -23.4822
-6 | -0.6364 | 0.01845 | -0.0053 | -34.4932
-5.5 | -0.5833 | 0.01402 | -0.0043 | -41.6049
-5 | -0.5255 | 0.01195 | -0.0038 | -43.9749
-4.5 | -0.4689 | 0.00992 | -0.0032 | -47.2681
-4 | -0.419 | 0.00921 | -0.0006 | -45.494
-3.5 | -0.3652 | 0.00835 | 0.001 | -43.7365
-3 | -0.309 | 0.00768 | 0.0019 | -40.2344
-2.5 | -0.2519 | 0.00724 | 0.0024 | -34.7928
-2 | -0.1947 | 0.00675 | 0.0027 | -28.8444
-1.5 | -0.1379 | 0.00602 | 0.0028 | -22.907
-1 | -0.0811 | 0.00538 | 0.003 | -15.0743
-0.5 | -0.0252 | 0.00481 | 0.0035 | -5.2391
0 | 0.0289 | 0.00446 | 0.0048 | 6.4798
0.5 | 0.0818 | 0.00437 | 0.0067 | 18.7185
1 | 0.1604 | 0.00459 | 0.0024 | 34.9455
1.5 | 0.22 | 0.00481 | 0.0021 | 45.738
2 | 0.2776 | 0.0051 | 0.0022 | 54.4314
2.5 | 0.3354 | 0.00543 | 0.0023 | 61.768
3 | 0.3934 | 0.0058 | 0.0023 | 67.8276
3.5 | 0.4515 | 0.00624 | 0.0023 | 72.3558
4 | 0.5097 | 0.0067 | 0.0023 | 76.0746
4.5 | 0.5678 | 0.00723 | 0.0023 | 78.5339
5 | 0.6258 | 0.00786 | 0.0023 | 79.6183
5.5 | 0.6836 | 0.00854 | 0.0023 | 80.0468
6 | 0.7411 | 0.00937 | 0.0024 | 79.0928
6.5 | 0.7983 | 0.01034 | 0.0026 | 77.205
7 | 0.8549 | 0.01155 | 0.003 | 74.0173
7.5 | 0.9111 | 0.0128 | 0.0035 | 71.1797
8 | 0.9644 | 0.01477 | 0.0041 | 65.2945
8.5 | 1.0168 | 0.01673 | 0.0048 | 60.777
9 | 1.0659 | 0.01916 | 0.0057 | 55.6315
9.5 | 1.0964 | 0.02488 | 0.0069 | 44.0675
10 | 1.124 | 0.02993 | 0.0079 | 37.5543
10.5 | 1.1258 | 0.03685 | 0.0075 | 30.5509
11 | 1.1032 | 0.04733 | -0.0001 | 23.3087
11.5 | 1.0739 | 0.06291 | -0.0135 | 17.0704
12 | 1.0359 | 0.08048 | -0.0255 | 12.8715
12.5 | 0.9927 | 0.09836 | -0.0353 | 10.0925
13 | 0.9469 | 0.11723 | -0.0447 | 8.0773
14 | 0.8454 | 0.16823 | -0.0657 | 5.0253
14.5 | 0.6533 | 0.15045 | -0.0392 | 4.3423
15 | 0.6424 | 0.15918 | -0.0424 | 4.0357
15.5 | 0.8651 | 0.19884 | -0.0792 | 4.3507

## 47. Re 1M Mach 0.50 (1)
BIGFOIL.COM POLAR EXPORT
salazV3tip
salazV3tip |  |  |  | Cl Max: | 1.071 | at alpha= | 20 | deg
JavaFoil+Calcfoil stall+Eppler ext transition |  |  |  | L/D Max: | 62.46 | at alpha= | 4.5 | deg
Re: | 1000000 |  |  | Cd Min: | 0.00634 | at alpha= | 0.5 | deg
Mach: | 0.5 |  |  | Cl=0 at alpha= | -0.17164 | deg
|  |  |  | @ Cl=0.1, Cd= | 0.0063454
|  |  |  | @ Cl=0.4, Cd= | 0.0074852
|  |  |  | @ Cl=0.6, Cd= | 0.10572
alpha (deg) | Cl | Cd | Cm | Cl/Cd
-20 | -1.053 | 0.1976 | 0.005 | -5.329
-19.5 | -1.028 | 0.1914 | 0.005 | -5.37
-19 | -1.003 | 0.187 | 0.005 | -5.361
-18.5 | -0.975 | 0.18043 | 0.005 | -5.402
-18 | -0.949 | 0.17512 | 0.005 | -5.417
-17.5 | -0.923 | 0.16943 | 0.005 | -5.448
-17 | -0.897 | 0.16613 | 0.005 | -5.401
-16.5 | -0.872 | 0.16067 | 0.005 | -5.426
-16 | -0.846 | 0.15654 | 0.005 | -5.406
-15.5 | -0.818 | 0.14877 | 0.005 | -5.499
-15 | -0.792 | 0.14447 | 0.005 | -5.479
-14.5 | -0.766 | 0.13938 | 0.005 | -5.492
-14 | -0.74 | 0.13681 | 0.005 | -5.406
-13.5 | -0.714 | 0.13307 | 0.005 | -5.362
-13 | -0.687 | 0.12608 | 0.005 | -5.452
-12.5 | -0.66 | 0.12045 | 0.005 | -5.476
-12 | -0.633 | 0.11511 | 0.004 | -5.498
-11.5 | -0.606 | 0.14874 | 0.004 | -4.077
-11 | -0.58 | 0.1076 | 0.004 | -5.392
-10.5 | -0.554 | 0.10468 | 0.004 | -5.291
-10 | -0.527 | 0.09741 | 0.004 | -5.413
-9.5 | -0.5 | 0.09187 | 0.004 | -5.44
-9 | -0.473 | 0.08924 | 0.004 | -5.303
-8.5 | -0.447 | 0.0846 | 0.004 | -5.28
-8 | -0.42 | 0.08395 | 0.004 | -5.005
-7.5 | -0.394 | 0.08174 | 0.004 | -4.814
-7 | -0.367 | 0.05756 | 0.004 | -6.371
-6.5 | -0.34 | 0.05013 | 0.004 | -6.785
-6 | -0.314 | 0.04522 | 0.004 | -6.937
-5.5 | -0.288 | 0.04076 | 0.004 | -7.065
-5 | -0.259 | 0.04313 | 0.003 | -6.014
-4.5 | -0.369 | 0.03898 | 0.003 | -9.458
-4 | -0.37 | 0.03586 | 0.003 | -10.328
-3.5 | -0.423 | 0.01084 | 0.008 | -39.003
-3 | -0.369 | 0.01044 | 0.008 | -35.351
-2.5 | -0.308 | 0.01013 | 0.008 | -30.439
-2 | -0.244 | 0.00995 | 0.008 | -24.502
-1.5 | -0.178 | 0.00924 | 0.008 | -19.24
-1 | -0.111 | 0.007 | 0.008 | -15.862
-0.5 | -0.044 | 0.00647 | 0.007 | -6.798
0 | 0.023 | 0.00641 | 0.007 | 3.632
0.5 | 0.091 | 0.00634 | 0.007 | 14.278
1 | 0.158 | 0.00638 | 0.007 | 24.728
1.5 | 0.225 | 0.00635 | 0.007 | 35.434
2 | 0.292 | 0.00678 | 0.007 | 43.08
2.5 | 0.359 | 0.0071 | 0.006 | 50.542
3 | 0.425 | 0.00772 | 0.006 | 55.11
3.5 | 0.492 | 0.00847 | 0.006 | 58.07
4 | 0.557 | 0.00919 | 0.006 | 60.638
4.5 | 0.62 | 0.00993 | 0.006 | 62.46
5 | 0.68 | 0.01101 | 0.005 | 61.738
5.5 | 0.733 | 0.01225 | 0.005 | 59.843
6 | 0.777 | 0.01352 | 0.005 | 57.48
6.5 | 0.795 | 0.01509 | 0.005 | 52.717
7 | 0.592 | 0.04941 | 0.002 | 11.987
7.5 | 0.422 | 0.04716 | 0.003 | 8.955
8 | 0.438 | 0.0595 | 0.002 | 7.363
8.5 | 0.465 | 0.08266 | 0.002 | 5.621
9 | 0.491 | 0.08719 | 0.001 | 5.632
9.5 | 0.517 | 0.09189 | 0.001 | 5.631
10 | 0.544 | 0.09645 | 0.001 | 5.639
10.5 | 0.571 | 0.10392 | 0.001 | 5.495
11 | 0.597 | 0.10523 | 0.001 | 5.677
11.5 | 0.624 | 0.10966 | 0.001 | 5.688
12 | 0.651 | 0.11677 | 0.001 | 5.573
12.5 | 0.678 | 0.12302 | 0.001 | 5.51
13 | 0.704 | 0.12654 | 0.001 | 5.562
13.5 | 0.73 | 0.13319 | 0.001 | 5.481
14 | 0.756 | 0.13654 | 0 | 5.54
14.5 | 0.785 | 0.14217 | 0 | 5.522
15 | 0.81 | 0.14787 | 0 | 5.477
15.5 | 0.836 | 0.15129 | 0 | 5.526
16 | 0.862 | 0.15706 | 0 | 5.489
16.5 | 0.891 | 0.16579 | 0 | 5.374
17 | 0.915 | 0.16805 | 0 | 5.448
17.5 | 0.941 | 0.17211 | -0.001 | 5.469
18 | 0.967 | 0.17779 | -0.001 | 5.439
18.5 | 0.994 | 0.18671 | -0.001 | 5.323
19 | 1.02 | 0.1897 | -0.001 | 5.379
19.5 | 1.046 | 0.1931 | -0.001 | 5.415
20 | 1.071 | 0.20037 | -0.002 | 5.345

## 48. Re 1M Mach 0.50 (2)
BIGFOIL.COM POLAR EXPORT
salazV3tip
salazV3tip |  |  |  | Cl Max: | 1.1034 | at alpha= | 20 | deg
XFOIL ncrit=9 |  |  |  | L/D Max: | 80.7684 | at alpha= | 5 | deg
Re: | 1000000 |  |  | Cd Min: | 0.30931 | at alpha= | -20 | deg
Mach: | 0.5 |  |  | Cl=0 at alpha= | -0.30952 | deg
|  |  |  | @ Cl=0.1, Cd= | 0.0047433
|  |  |  | @ Cl=0.4, Cd= | 0.0059973
|  |  |  | @ Cl=0.6, Cd= | 0.0075847
alpha (deg) | Cl | Cd | Cm | Cl/Cd
-20 | -1.0758 | 0.30931 | 0.1552 | -3.4781
-19.5 | -1.0533 | 0.30079 | 0.1497 | -3.5018
-19 | -1.0305 | 0.29215 | 0.1441 | -3.5273
-18.5 | -1.0075 | 0.28341 | 0.1386 | -3.5549
-18 | -0.9844 | 0.27457 | 0.1331 | -3.5852
-17.5 | -0.9597 | 0.26509 | 0.1272 | -3.6203
-17 | -0.9365 | 0.25588 | 0.1212 | -3.6599
-16.5 | -0.914 | 0.24679 | 0.1154 | -3.7036
-15.5 | -0.8715 | 0.2295 | 0.1068 | -3.7974
-15 | -0.85 | 0.22107 | 0.1021 | -3.8449
-14.5 | -0.8289 | 0.21255 | 0.0974 | -3.8998
-14 | -0.8084 | 0.20393 | 0.0928 | -3.9641
-13.5 | -0.7884 | 0.19516 | 0.0883 | -4.0398
-13 | -0.7683 | 0.1858 | 0.0829 | -4.1351
-12.5 | -0.751 | 0.17667 | 0.0778 | -4.2509
-12 | -0.7348 | 0.16764 | 0.0733 | -4.3832
-11.5 | -0.7215 | 0.15801 | 0.0692 | -4.5662
-11 | -0.7074 | 0.15018 | 0.067 | -4.7103
-10.5 | -0.6938 | 0.14205 | 0.0636 | -4.8842
-10 | -0.682 | 0.1334 | 0.0598 | -5.1124
-9.5 | -0.6711 | 0.1237 | 0.0541 | -5.4252
-9 | -0.6619 | 0.11456 | 0.05 | -5.7778
-8.5 | -0.662 | 0.10437 | 0.0457 | -6.3428
-8 | -0.6554 | 0.09627 | 0.0422 | -6.8079
-7.5 | -0.6502 | 0.08748 | 0.0375 | -7.4326
-7 | -0.6473 | 0.07809 | 0.0313 | -8.2892
-6.5 | -0.6484 | 0.0666 | 0.0206 | -9.7357
-6 | -0.6369 | 0.05206 | 0.0032 | -12.234
-5.5 | -0.6198 | 0.03565 | -0.008 | -17.3857
-5 | -0.5841 | 0.02296 | -0.0116 | -25.4399
-4.5 | -0.5433 | 0.01596 | -0.0078 | -34.0414
-4 | -0.4847 | 0.01205 | -0.0045 | -40.2241
-3.5 | -0.4204 | 0.01012 | -0.0019 | -41.5415
-3 | -0.3544 | 0.00866 | 0 | -40.9238
-2.5 | -0.2873 | 0.00783 | 0.0012 | -36.6922
-2 | -0.2201 | 0.00738 | 0.002 | -29.8238
-1.5 | -0.1539 | 0.00678 | 0.0024 | -22.6991
-1 | -0.0885 | 0.00608 | 0.0026 | -14.5559
-0.5 | -0.024 | 0.00543 | 0.0029 | -4.4199
0 | 0.039 | 0.00496 | 0.0039 | 7.8629
0.5 | 0.0984 | 0.00474 | 0.0061 | 20.7595
1 | 0.1705 | 0.00489 | 0.0056 | 34.8671
1.5 | 0.2566 | 0.00518 | 0.0015 | 49.5367
2 | 0.3217 | 0.00552 | 0.0019 | 58.279
2.5 | 0.3874 | 0.00591 | 0.0023 | 65.5499
3 | 0.4538 | 0.00637 | 0.0027 | 71.2402
3.5 | 0.5208 | 0.00688 | 0.0031 | 75.6977
4 | 0.5885 | 0.00747 | 0.0037 | 78.7818
4.5 | 0.6567 | 0.00815 | 0.0044 | 80.5767
5 | 0.7253 | 0.00898 | 0.0052 | 80.7684
5.5 | 0.7939 | 0.01011 | 0.0064 | 78.5262
6 | 0.8624 | 0.01171 | 0.008 | 73.6465
6.5 | 0.9273 | 0.01426 | 0.0102 | 65.0281
7 | 0.9814 | 0.01873 | 0.0129 | 52.3972
7.5 | 1.0096 | 0.02618 | 0.0142 | 38.5638
8 | 1.0047 | 0.03537 | 0.0105 | 28.4054
8.5 | 0.9818 | 0.04869 | -0.0036 | 20.1643
9 | 0.9549 | 0.064 | -0.0162 | 14.9203
9.5 | 0.9247 | 0.07802 | -0.0248 | 11.8521
10 | 0.8956 | 0.09165 | -0.0325 | 9.772
10.5 | 0.8702 | 0.10522 | -0.0395 | 8.2703
11 | 0.8511 | 0.11854 | -0.0459 | 7.1799
11.5 | 0.8397 | 0.13145 | -0.0519 | 6.388
12 | 0.8355 | 0.14384 | -0.0575 | 5.8085
12.5 | 0.8372 | 0.15568 | -0.0629 | 5.3777
13 | 0.8434 | 0.16706 | -0.0681 | 5.0485
13.5 | 0.8531 | 0.17801 | -0.0732 | 4.7924
14 | 0.8659 | 0.18821 | -0.0781 | 4.6007
14.5 | 0.8786 | 0.20059 | -0.0839 | 4.3801
15 | 0.8973 | 0.20941 | -0.0886 | 4.2849
15.5 | 0.9168 | 0.2173 | -0.0926 | 4.2191
16 | 0.9335 | 0.22763 | -0.0976 | 4.101
16.5 | 0.9533 | 0.23767 | -0.103 | 4.011
17 | 0.9743 | 0.24863 | -0.1098 | 3.9187
17.5 | 0.996 | 0.25851 | -0.1154 | 3.8528
18 | 1.0174 | 0.26763 | -0.1208 | 3.8015
18.5 | 1.0389 | 0.27642 | -0.126 | 3.7584
19 | 1.06 | 0.28496 | -0.1309 | 3.7198
19.5 | 1.0813 | 0.29477 | -0.1361 | 3.6683
20 | 1.1034 | 0.30491 | -0.1427 | 3.6188

## 49. Re 2M Mach 0.00 (1)
BIGFOIL.COM POLAR EXPORT
salazV3tip
salazV3tip |  |  |  | Cl Max: | 0.909 | at alpha= | 9.5 | deg
JavaFoil+Calcfoil stall+Eppler ext transition |  |  |  | L/D Max: | 76.388 | at alpha= | 5.5 | deg
Re: | 2000000 |  |  | Cd Min: | 0.00577 | at alpha= | 1 | deg
Mach: | 0 |  |  | Cl=0 at alpha= | -0.17241 | deg
|  |  |  | @ Cl=0.1, Cd= | 0.0057951
|  |  |  | @ Cl=0.4, Cd= | 0.0064385
|  |  |  | @ Cl=0.6, Cd= | 0.10656
alpha (deg) | Cl | Cd | Cm | Cl/Cd
-11.5 | -0.488 | 0.07607 | 0.004 | -6.416
-11 | -0.505 | 0.07216 | 0.004 | -6.996
-10.5 | -0.52 | 0.06782 | 0.004 | -7.664
-10 | -0.531 | 0.06489 | 0.004 | -8.189
-9.5 | -0.54 | 0.06143 | 0.003 | -8.794
-9 | -0.546 | 0.0583 | 0.003 | -9.362
-8.5 | -0.547 | 0.05493 | 0.003 | -9.955
-8 | -0.544 | 0.05151 | 0.003 | -10.561
-7.5 | -0.536 | 0.04828 | 0.003 | -11.105
-7 | -0.527 | 0.04342 | 0.004 | -12.145
-6.5 | -0.627 | 0.01047 | 0.008 | -59.866
-6 | -0.598 | 0.01034 | 0.008 | -57.844
-5.5 | -0.563 | 0.01001 | 0.007 | -56.236
-5 | -0.523 | 0.00978 | 0.007 | -53.498
-4.5 | -0.478 | 0.00948 | 0.007 | -50.446
-4 | -0.43 | 0.00919 | 0.007 | -46.798
-3.5 | -0.378 | 0.00899 | 0.007 | -42.078
-3 | -0.325 | 0.0088 | 0.007 | -36.887
-2.5 | -0.269 | 0.00868 | 0.007 | -30.978
-2 | -0.212 | 0.00805 | 0.007 | -26.313
-1.5 | -0.154 | 0.00693 | 0.007 | -22.264
-1 | -0.096 | 0.00649 | 0.007 | -14.832
-0.5 | -0.038 | 0.0061 | 0.006 | -6.239
0 | 0.02 | 0.00586 | 0.006 | 3.441
0.5 | 0.078 | 0.00581 | 0.006 | 13.504
1 | 0.137 | 0.00577 | 0.006 | 23.708
1.5 | 0.195 | 0.00582 | 0.006 | 33.478
2 | 0.253 | 0.00586 | 0.006 | 43.193
2.5 | 0.311 | 0.00585 | 0.006 | 53.144
3 | 0.369 | 0.00623 | 0.005 | 59.272
3.5 | 0.427 | 0.00662 | 0.005 | 64.409
4 | 0.484 | 0.00697 | 0.005 | 69.392
4.5 | 0.54 | 0.00746 | 0.005 | 72.446
5 | 0.595 | 0.00792 | 0.005 | 75.131
5.5 | 0.649 | 0.00849 | 0.005 | 76.388
6 | 0.7 | 0.00953 | 0.004 | 73.413
6.5 | 0.747 | 0.01015 | 0.004 | 73.644
7 | 0.791 | 0.01066 | 0.004 | 74.159
7.5 | 0.829 | 0.01121 | 0.004 | 73.961
8 | 0.861 | 0.01182 | 0.004 | 72.87
8.5 | 0.888 | 0.01256 | 0.003 | 70.706
9 | 0.908 | 0.01343 | 0.003 | 67.591
9.5 | 0.909 | 0.01337 | 0.003 | 67.951
10 | 0.895 | 0.01615 | 0.003 | 55.418
10.5 | 0.873 | 0.02017 | 0.002 | 43.257
11 | 0.754 | 0.06391 | 0.001 | 11.794
11.5 | 0.737 | 0.07084 | 0.001 | 10.403
12 | 0.715 | 0.07965 | 0.001 | 8.97
12.5 | 0.698 | 0.08272 | 0.001 | 8.44
13 | 0.674 | 0.08914 | 0.001 | 7.561
13.5 | 0.646 | 0.09379 | 0.001 | 6.888
14 | 0.615 | 0.09949 | 0 | 6.185
14.5 | 0.583 | 0.10656 | 0 | 5.474

## 50. Re 2M Mach 0.00 (2)
BIGFOIL.COM POLAR EXPORT
salazV3tip
salazV3tip |  |  |  | Cl Max: | 1.4305 | at alpha= | 14 | deg
XFOIL ncrit=9 |  |  |  | L/D Max: | 91.9793 | at alpha= | 6 | deg
Re: | 2000000 |  |  | Cd Min: | 0.25246 | at alpha= | 19 | deg
Mach: | 0 |  |  | Cl=0 at alpha= | -0.28853 | deg
|  |  |  | @ Cl=0.1, Cd= | 0.0042376
|  |  |  | @ Cl=0.4, Cd= | 0.0051173
|  |  |  | @ Cl=0.6, Cd= | 0.006611
alpha (deg) | Cl | Cd | Cm | Cl/Cd
-9 | -0.9271 | 0.02395 | -0.0021 | -38.7098
-8.5 | -0.8862 | 0.01928 | -0.0015 | -45.9647
-8 | -0.8391 | 0.01618 | -0.001 | -51.8603
-7.5 | -0.7884 | 0.01402 | -0.0005 | -56.234
-7 | -0.7352 | 0.01269 | -0.0003 | -57.9354
-6.5 | -0.6817 | 0.01113 | 0 | -61.2489
-6 | -0.6268 | 0.01003 | 0.0001 | -62.4925
-5.5 | -0.5757 | 0.00968 | 0.0014 | -59.4731
-5 | -0.5255 | 0.00844 | 0.0028 | -62.263
-4.5 | -0.4717 | 0.00795 | 0.0034 | -59.3333
-4 | -0.4166 | 0.00759 | 0.0038 | -54.888
-3.5 | -0.3608 | 0.00715 | 0.0041 | -50.4615
-3 | -0.3049 | 0.00668 | 0.0042 | -45.6437
-2.5 | -0.2487 | 0.00637 | 0.0042 | -39.0424
-2 | -0.1921 | 0.00612 | 0.0042 | -31.3889
-1.5 | -0.136 | 0.00564 | 0.004 | -24.1135
-1 | -0.0798 | 0.00525 | 0.0038 | -15.2
-0.5 | -0.0236 | 0.00487 | 0.0036 | -4.846
0.5 | 0.088 | 0.00428 | 0.0036 | 20.5607
1 | 0.1418 | 0.00409 | 0.0042 | 34.6699
1.5 | 0.1933 | 0.0041 | 0.0057 | 47.1463
2 | 0.2638 | 0.00436 | 0.0024 | 60.5046
2.5 | 0.3197 | 0.00465 | 0.0024 | 68.7527
3 | 0.3757 | 0.00497 | 0.0023 | 75.5936
3.5 | 0.4318 | 0.00531 | 0.0022 | 81.3183
4 | 0.488 | 0.00568 | 0.0021 | 85.9155
4.5 | 0.544 | 0.00613 | 0.0019 | 88.7439
5 | 0.5999 | 0.00661 | 0.0017 | 90.7564
5.5 | 0.6555 | 0.00716 | 0.0015 | 91.5503
6 | 0.711 | 0.00773 | 0.0013 | 91.9793
6.5 | 0.7661 | 0.00837 | 0.0012 | 91.5293
7 | 0.8208 | 0.0091 | 0.0011 | 90.1978
7.5 | 0.8753 | 0.00985 | 0.001 | 88.8629
8 | 0.9297 | 0.01044 | 0.001 | 89.0517
8.5 | 0.9827 | 0.01152 | 0.001 | 85.3038
9 | 1.036 | 0.01228 | 0.001 | 84.3648
9.5 | 1.0883 | 0.01322 | 0.0011 | 82.3222
10 | 1.1393 | 0.01437 | 0.0012 | 79.2832
10.5 | 1.186 | 0.01644 | 0.0015 | 72.1411
11 | 1.2355 | 0.01752 | 0.0016 | 70.5194
11.5 | 1.282 | 0.01904 | 0.002 | 67.3319
12 | 1.3257 | 0.02087 | 0.0024 | 63.5218
12.5 | 1.366 | 0.02295 | 0.0029 | 59.5207
13 | 1.4016 | 0.02538 | 0.0036 | 55.2246
13.5 | 1.4276 | 0.02856 | 0.0045 | 49.986
14 | 1.4305 | 0.0332 | 0.0052 | 43.0873
14.5 | 1.4132 | 0.04179 | 0.0007 | 33.8167
15 | 1.3822 | 0.05546 | -0.0092 | 24.9225
15.5 | 1.3293 | 0.07413 | -0.021 | 17.932
16 | 1.2519 | 0.09708 | -0.0332 | 12.8956
16.5 | 1.163 | 0.12337 | -0.0466 | 9.4269
17 | 1.0799 | 0.15165 | -0.061 | 7.121
18 | 0.9241 | 0.23578 | -0.099 | 3.9193
18.5 | 0.9389 | 0.24425 | -0.1036 | 3.844
19 | 0.9547 | 0.25246 | -0.1083 | 3.7816

## 51. Re 2M Mach 0.10 (1)
BIGFOIL.COM POLAR EXPORT
salazV3tip
salazV3tip |  |  |  | Cl Max: | 0.905 | at alpha= | 9 | deg
JavaFoil+Calcfoil stall+Eppler ext transition |  |  |  | L/D Max: | 76.364 | at alpha= | 5.5 | deg
Re: | 2000000 |  |  | Cd Min: | 0.00578 | at alpha= | 1 | deg
Mach: | 0.1 |  |  | Cl=0 at alpha= | -0.17241 | deg
|  |  |  | @ Cl=0.1, Cd= | 0.0058055
|  |  |  | @ Cl=0.4, Cd= | 0.00644
|  |  |  | @ Cl=0.6, Cd= | 0.10081
alpha (deg) | Cl | Cd | Cm | Cl/Cd
-11 | -0.478 | 0.07252 | 0.004 | -6.591
-10.5 | -0.497 | 0.06803 | 0.004 | -7.301
-10 | -0.512 | 0.06492 | 0.004 | -7.886
-9.5 | -0.524 | 0.06189 | 0.004 | -8.468
-9 | -0.533 | 0.05843 | 0.003 | -9.116
-8.5 | -0.537 | 0.05508 | 0.003 | -9.748
-8 | -0.537 | 0.0519 | 0.003 | -10.34
-7.5 | -0.531 | 0.0486 | 0.003 | -10.928
-7 | -0.523 | 0.04443 | 0.004 | -11.761
-6.5 | -0.505 | 0.04234 | 0.004 | -11.925
-6 | -0.598 | 0.01035 | 0.008 | -57.761
-5.5 | -0.564 | 0.01005 | 0.007 | -56.082
-5 | -0.524 | 0.00982 | 0.007 | -53.389
-4.5 | -0.48 | 0.00949 | 0.007 | -50.554
-4 | -0.432 | 0.00921 | 0.007 | -46.854
-3.5 | -0.38 | 0.00901 | 0.007 | -42.167
-3 | -0.326 | 0.0088 | 0.007 | -37.031
-2.5 | -0.27 | 0.00869 | 0.007 | -31.082
-2 | -0.213 | 0.00807 | 0.007 | -26.384
-1.5 | -0.155 | 0.00694 | 0.007 | -22.344
-1 | -0.097 | 0.00651 | 0.007 | -14.863
-0.5 | -0.038 | 0.00611 | 0.006 | -6.263
0 | 0.02 | 0.00599 | 0.006 | 3.385
0.5 | 0.079 | 0.00582 | 0.006 | 13.539
1 | 0.137 | 0.00578 | 0.006 | 23.781
1.5 | 0.196 | 0.00585 | 0.006 | 33.471
2 | 0.254 | 0.00587 | 0.006 | 43.3
2.5 | 0.313 | 0.00588 | 0.006 | 53.178
3 | 0.371 | 0.00624 | 0.005 | 59.427
3.5 | 0.429 | 0.00664 | 0.005 | 64.557
4 | 0.486 | 0.00699 | 0.005 | 69.56
4.5 | 0.543 | 0.00749 | 0.005 | 72.491
5 | 0.598 | 0.00803 | 0.005 | 74.511
5.5 | 0.652 | 0.00853 | 0.005 | 76.364
6 | 0.703 | 0.0096 | 0.004 | 73.221
6.5 | 0.75 | 0.01022 | 0.004 | 73.417
7 | 0.793 | 0.01072 | 0.004 | 73.976
7.5 | 0.831 | 0.0113 | 0.004 | 73.506
8 | 0.862 | 0.01191 | 0.004 | 72.381
8.5 | 0.887 | 0.0127 | 0.003 | 69.871
9 | 0.905 | 0.01362 | 0.003 | 66.446
9.5 | 0.901 | 0.0132 | 0.003 | 68.272
10 | 0.88 | 0.01718 | 0.003 | 51.229
10.5 | 0.845 | 0.0238 | 0.002 | 35.53
11 | 0.752 | 0.05807 | 0.002 | 12.942
11.5 | 0.716 | 0.07405 | 0.001 | 9.663
12 | 0.694 | 0.07994 | 0.001 | 8.688
12.5 | 0.672 | 0.08449 | 0.001 | 7.953
13 | 0.646 | 0.08887 | 0.001 | 7.273
13.5 | 0.612 | 0.0947 | 0.001 | 6.467
14 | 0.578 | 0.10081 | 0 | 5.732

## 52. Re 2M Mach 0.10 (2)
BIGFOIL.COM POLAR EXPORT
salazV3tip
salazV3tip |  |  |  | Cl Max: | 1.3983 | at alpha= | 13.5 | deg
XFOIL ncrit=9 |  |  |  | L/D Max: | 91.9923 | at alpha= | 6 | deg
Re: | 2000000 |  |  | Cd Min: | 0.14901 | at alpha= | 16.5 | deg
Mach: | 0.1 |  |  | Cl=0 at alpha= | -0.28915 | deg
|  |  |  | @ Cl=0.1, Cd= | 0.0042582
|  |  |  | @ Cl=0.4, Cd= | 0.0051157
|  |  |  | @ Cl=0.6, Cd= | 0.0066169
alpha (deg) | Cl | Cd | Cm | Cl/Cd
-8.5 | -0.8832 | 0.02313 | -0.0026 | -38.1842
-8 | -0.8414 | 0.01805 | -0.0019 | -46.615
-7.5 | -0.7925 | 0.01499 | -0.0013 | -52.8686
-7 | -0.7395 | 0.01331 | -0.0009 | -55.5597
-6.5 | -0.6859 | 0.01155 | -0.0005 | -59.3853
-5.5 | -0.5798 | 0.00975 | 0.0012 | -59.4667
-5 | -0.529 | 0.00852 | 0.0026 | -62.0892
-4.5 | -0.4748 | 0.00802 | 0.0033 | -59.202
-4 | -0.4192 | 0.00762 | 0.0037 | -55.0131
-3.5 | -0.363 | 0.00716 | 0.004 | -50.6983
-3 | -0.3067 | 0.0067 | 0.0041 | -45.7761
-2.5 | -0.2501 | 0.00638 | 0.0042 | -39.2006
-2 | -0.1932 | 0.00614 | 0.0041 | -31.4658
-1.5 | -0.1367 | 0.00566 | 0.004 | -24.1519
-1 | -0.0801 | 0.00528 | 0.0038 | -15.1705
-0.5 | -0.0237 | 0.00488 | 0.0036 | -4.8566
0.5 | 0.0887 | 0.0043 | 0.0036 | 20.6279
1 | 0.1428 | 0.0041 | 0.0042 | 34.8293
1.5 | 0.1943 | 0.00412 | 0.0057 | 47.1602
2 | 0.2656 | 0.00437 | 0.0024 | 60.778
2.5 | 0.3217 | 0.00466 | 0.0024 | 69.0343
3 | 0.3781 | 0.00498 | 0.0023 | 75.9237
3.5 | 0.4346 | 0.00533 | 0.0022 | 81.5385
4 | 0.4911 | 0.0057 | 0.0021 | 86.1579
4.5 | 0.5475 | 0.00616 | 0.0019 | 88.8799
5 | 0.6038 | 0.00665 | 0.0018 | 90.797
5.5 | 0.6599 | 0.00719 | 0.0016 | 91.7803
6 | 0.7157 | 0.00778 | 0.0015 | 91.9923
6.5 | 0.7712 | 0.00845 | 0.0014 | 91.2663
7 | 0.8265 | 0.00916 | 0.0013 | 90.2293
7.5 | 0.8815 | 0.00992 | 0.0013 | 88.8609
8 | 0.9364 | 0.01058 | 0.0013 | 88.5066
8.5 | 0.99 | 0.01166 | 0.0014 | 84.9057
9 | 1.0437 | 0.01252 | 0.0015 | 83.3626
9.5 | 1.0963 | 0.01354 | 0.0017 | 80.9675
10 | 1.1468 | 0.01501 | 0.0019 | 76.4024
10.5 | 1.1946 | 0.01689 | 0.0023 | 70.7282
11 | 1.243 | 0.01833 | 0.0027 | 67.8123
11.5 | 1.2879 | 0.02026 | 0.0032 | 63.5686
12 | 1.3289 | 0.02253 | 0.0038 | 58.9836
12.5 | 1.365 | 0.02518 | 0.0046 | 54.2097
13 | 1.3928 | 0.0284 | 0.0054 | 49.0423
13.5 | 1.3983 | 0.03306 | 0.006 | 42.2958
14 | 1.3833 | 0.04134 | 0.0017 | 33.4615
14.5 | 1.3519 | 0.05533 | -0.0088 | 24.4334
15 | 1.2978 | 0.07442 | -0.0211 | 17.4389
15.5 | 1.219 | 0.09766 | -0.0335 | 12.4821
16 | 1.1321 | 0.12359 | -0.0468 | 9.1601
16.5 | 1.0613 | 0.14901 | -0.0596 | 7.1223

## 53. Re 2M Mach 0.25 (1)
BIGFOIL.COM POLAR EXPORT
salazV3tip
salazV3tip |  |  |  | Cl Max: | 0.876 | at alpha= | 8.5 | deg
JavaFoil+Calcfoil stall+Eppler ext transition |  |  |  | L/D Max: | 74.551 | at alpha= | 5 | deg
Re: | 2000000 |  |  | Cd Min: | 0.00584 | at alpha= | 1 | deg
Mach: | 0.25 |  |  | Cl=0 at alpha= | -0.175 | deg
|  |  |  | @ Cl=0.1, Cd= | 0.005881
|  |  |  | @ Cl=0.4, Cd= | 0.10228
|  |  |  | @ Cl=0.6, Cd= | 0.10228
alpha (deg) | Cl | Cd | Cm | Cl/Cd
-10 | -0.332 | 0.06617 | 0.004 | -5.014
-9.5 | -0.378 | 0.0625 | 0.004 | -6.051
-9 | -0.418 | 0.05884 | 0.004 | -7.1
-8.5 | -0.449 | 0.0556 | 0.004 | -8.085
-8 | -0.473 | 0.05282 | 0.003 | -8.946
-7.5 | -0.487 | 0.04969 | 0.003 | -9.793
-7 | -0.491 | 0.04667 | 0.003 | -10.52
-6.5 | -0.487 | 0.04392 | 0.003 | -11.095
-6 | -0.475 | 0.04116 | 0.003 | -11.531
-5.5 | -0.463 | 0.03484 | 0.005 | -13.28
-5 | -0.53 | 0.01007 | 0.008 | -52.58
-4.5 | -0.488 | 0.00971 | 0.008 | -50.265
-4 | -0.441 | 0.00938 | 0.007 | -47.01
-3.5 | -0.389 | 0.00916 | 0.007 | -42.491
-3 | -0.334 | 0.00895 | 0.007 | -37.356
-2.5 | -0.277 | 0.0088 | 0.007 | -31.527
-2 | -0.219 | 0.00817 | 0.007 | -26.764
-1.5 | -0.159 | 0.00806 | 0.007 | -19.749
-1 | -0.099 | 0.00658 | 0.007 | -15.112
-0.5 | -0.039 | 0.00623 | 0.007 | -6.311
0 | 0.021 | 0.00606 | 0.006 | 3.438
0.5 | 0.081 | 0.0059 | 0.006 | 13.738
1 | 0.141 | 0.00584 | 0.006 | 24.159
1.5 | 0.201 | 0.00597 | 0.006 | 33.731
2 | 0.261 | 0.00595 | 0.006 | 43.902
2.5 | 0.321 | 0.00604 | 0.006 | 53.153
3 | 0.381 | 0.00634 | 0.006 | 60.111
3.5 | 0.44 | 0.00674 | 0.005 | 65.341
4 | 0.499 | 0.0071 | 0.005 | 70.328
4.5 | 0.557 | 0.00766 | 0.005 | 72.742
5 | 0.614 | 0.00823 | 0.005 | 74.551
5.5 | 0.668 | 0.00904 | 0.005 | 73.852
6 | 0.719 | 0.00988 | 0.004 | 72.818
6.5 | 0.766 | 0.01059 | 0.004 | 72.326
7 | 0.806 | 0.01117 | 0.004 | 72.139
7.5 | 0.838 | 0.01182 | 0.004 | 70.939
8 | 0.862 | 0.0126 | 0.004 | 68.42
8.5 | 0.876 | 0.01368 | 0.003 | 64.039
9 | 0.861 | 0.01425 | 0.003 | 60.437
9.5 | 0.823 | 0.01828 | 0.003 | 45.037
10 | 0.702 | 0.05393 | 0.002 | 13.011
10.5 | 0.657 | 0.06587 | 0.001 | 9.978
11 | 0.613 | 0.07379 | 0.001 | 8.309
11.5 | 0.566 | 0.07769 | 0.001 | 7.28
12 | 0.509 | 0.08319 | 0.001 | 6.123
12.5 | 0.447 | 0.08952 | 0.001 | 4.988
13 | 0.377 | 0.09511 | 0.001 | 3.966
13.5 | 0.294 | 0.10228 | 0.001 | 2.875

## 54. Re 2M Mach 0.25 (2)
BIGFOIL.COM POLAR EXPORT
salazV3tip
salazV3tip |  |  |  | Cl Max: | 1.2375 | at alpha= | 11 | deg
XFOIL ncrit=9 |  |  |  | L/D Max: | 92.0592 | at alpha= | 5.5 | deg
Re: | 2000000 |  |  | Cd Min: | 0.28013 | at alpha= | -20 | deg
Mach: | 0.25 |  |  | Cl=0 at alpha= | -0.29604 | deg
|  |  |  | @ Cl=0.1, Cd= | 0.0043766
|  |  |  | @ Cl=0.4, Cd= | 0.0051321
|  |  |  | @ Cl=0.6, Cd= | 0.0066081
alpha (deg) | Cl | Cd | Cm | Cl/Cd
-20 | -0.98 | 0.28013 | 0.1339 | -3.4984
-19.5 | -0.9633 | 0.27249 | 0.1293 | -3.5352
-19 | -0.9456 | 0.26594 | 0.1249 | -3.5557
-18.5 | -0.9275 | 0.25917 | 0.1204 | -3.5787
-18 | -0.9093 | 0.25211 | 0.1159 | -3.6068
-17.5 | -0.891 | 0.24477 | 0.1115 | -3.6402
-17 | -0.8715 | 0.2362 | 0.1068 | -3.6897
-16.5 | -0.8539 | 0.22822 | 0.1022 | -3.7416
-16 | -0.837 | 0.22045 | 0.098 | -3.7968
-15.5 | -0.8207 | 0.21268 | 0.0938 | -3.8588
-15 | -0.8047 | 0.2047 | 0.0898 | -3.9311
-14.5 | -0.7895 | 0.19664 | 0.0858 | -4.015
-14 | -0.7787 | 0.18783 | 0.082 | -4.1458
-13.5 | -0.765 | 0.18051 | 0.0786 | -4.238
-13 | -0.7519 | 0.17289 | 0.0752 | -4.349
-12.5 | -0.7401 | 0.16505 | 0.0718 | -4.4841
-12 | -0.7296 | 0.15693 | 0.0684 | -4.6492
-11.5 | -0.7207 | 0.14835 | 0.0649 | -4.8581
-11 | -0.7124 | 0.13865 | 0.0608 | -5.1381
-10.5 | -0.7073 | 0.12931 | 0.0571 | -5.4698
-10 | -0.7049 | 0.11945 | 0.0532 | -5.9012
-9.5 | -0.7047 | 0.10931 | 0.0488 | -6.4468
-9 | -0.72 | 0.09611 | 0.0422 | -7.4914
-8.5 | -0.7278 | 0.08488 | 0.0355 | -8.5745
-7.5 | -0.7317 | 0.05408 | 0.0037 | -13.53
-7 | -0.7494 | 0.02285 | -0.0046 | -32.7965
-6.5 | -0.7057 | 0.01574 | -0.0036 | -44.8348
-6 | -0.651 | 0.01218 | -0.0029 | -53.4483
-5.5 | -0.6023 | 0.01052 | -0.0001 | -57.2529
-5 | -0.5484 | 0.00921 | 0.0015 | -59.544
-4.5 | -0.4918 | 0.00838 | 0.0024 | -58.6874
-4 | -0.4338 | 0.00782 | 0.0031 | -55.4731
-3.5 | -0.3754 | 0.0073 | 0.0035 | -51.4247
-3 | -0.3166 | 0.00686 | 0.0038 | -46.1516
-2.5 | -0.258 | 0.00649 | 0.004 | -39.7535
-2 | -0.199 | 0.00622 | 0.004 | -31.9936
-1.5 | -0.1405 | 0.00579 | 0.0039 | -24.266
-1 | -0.0821 | 0.00538 | 0.0038 | -15.2602
-0.5 | -0.0237 | 0.00499 | 0.0036 | -4.7495
0 | 0.0344 | 0.00463 | 0.0035 | 7.4298
1 | 0.1483 | 0.00419 | 0.0041 | 35.3938
1.5 | 0.2006 | 0.00418 | 0.0059 | 47.9904
2 | 0.2751 | 0.00445 | 0.0024 | 61.8202
3 | 0.3913 | 0.00508 | 0.0024 | 77.0276
3.5 | 0.4497 | 0.00543 | 0.0024 | 82.8177
4 | 0.5084 | 0.00582 | 0.0023 | 87.354
4.5 | 0.5669 | 0.00632 | 0.0023 | 89.6994
5 | 0.6255 | 0.00683 | 0.0023 | 91.5813
5.5 | 0.684 | 0.00743 | 0.0023 | 92.0592
6 | 0.7423 | 0.00809 | 0.0023 | 91.7553
6.5 | 0.8004 | 0.00885 | 0.0025 | 90.4407
7 | 0.8585 | 0.00965 | 0.0028 | 88.9637
7.5 | 0.9165 | 0.01045 | 0.0031 | 87.7033
8 | 0.9731 | 0.01174 | 0.0036 | 82.8876
8.5 | 1.0297 | 0.01288 | 0.0041 | 79.9457
9 | 1.0849 | 0.01431 | 0.0048 | 75.8141
9.5 | 1.1343 | 0.01694 | 0.0056 | 66.9599
10 | 1.181 | 0.01972 | 0.0066 | 59.8884
10.5 | 1.2184 | 0.02368 | 0.0078 | 51.4527
11 | 1.2375 | 0.02942 | 0.0087 | 42.0632
11.5 | 1.2255 | 0.03715 | 0.0067 | 32.9879
12 | 1.1983 | 0.05031 | -0.0047 | 23.8183
12.5 | 1.1615 | 0.06761 | -0.018 | 17.1794
13 | 1.1185 | 0.08483 | -0.0279 | 13.1852
13.5 | 1.0725 | 0.10205 | -0.0367 | 10.5096
14 | 1.0293 | 0.11928 | -0.0452 | 8.6293
14.5 | 0.9881 | 0.13761 | -0.0542 | 7.1804
15 | 0.9345 | 0.16169 | -0.0658 | 5.7796
15.5 | 0.8854 | 0.19109 | -0.0786 | 4.6334
16 | 0.8914 | 0.20294 | -0.084 | 4.3924

## 55. Re 2M Mach 0.50 (1)
BIGFOIL.COM POLAR EXPORT
salazV3tip
salazV3tip |  |  |  | Cl Max: | 1.072 | at alpha= | 20 | deg
JavaFoil+Calcfoil stall+Eppler ext transition |  |  |  | L/D Max: | 72.101 | at alpha= | 4.5 | deg
Re: | 2000000 |  |  | Cd Min: | 0.00628 | at alpha= | 0.5 | deg
Mach: | 0.5 |  |  | Cl=0 at alpha= | -0.17164 | deg
|  |  |  | @ Cl=0.1, Cd= | 0.0062881
|  |  |  | @ Cl=0.4, Cd= | 0.006742
|  |  |  | @ Cl=0.6, Cd= | 0.093529
alpha (deg) | Cl | Cd | Cm | Cl/Cd
-20 | -1.054 | 0.17607 | 0.005 | -5.984
-19.5 | -1.028 | 0.16985 | 0.005 | -6.053
-19 | -1.004 | 0.16931 | 0.005 | -5.931
-18.5 | -0.976 | 0.16137 | 0.005 | -6.046
-18 | -0.949 | 0.15727 | 0.005 | -6.037
-17.5 | -0.924 | 0.15093 | 0.005 | -6.119
-17 | -0.898 | 0.14778 | 0.005 | -6.075
-16.5 | -0.872 | 0.14119 | 0.005 | -6.176
-16 | -0.847 | 0.14086 | 0.005 | -6.015
-15.5 | -0.819 | 0.13348 | 0.005 | -6.136
-15 | -0.792 | 0.12782 | 0.005 | -6.199
-14.5 | -0.766 | 0.12459 | 0.005 | -6.147
-14 | -0.74 | 0.12067 | 0.005 | -6.131
-13.5 | -0.714 | 0.11692 | 0.005 | -6.105
-13 | -0.688 | 0.11219 | 0.005 | -6.136
-12.5 | -0.66 | 0.10564 | 0.005 | -6.251
-12 | -0.633 | 0.10304 | 0.004 | -6.146
-11.5 | -0.607 | 0.12485 | 0.004 | -4.858
-11 | -0.58 | 0.09406 | 0.004 | -6.171
-10.5 | -0.554 | 0.09124 | 0.004 | -6.073
-10 | -0.528 | 0.08685 | 0.004 | -6.078
-9.5 | -0.5 | 0.08025 | 0.004 | -6.233
-9 | -0.474 | 0.07781 | 0.004 | -6.087
-8.5 | -0.447 | 0.07553 | 0.004 | -5.92
-8 | -0.421 | 0.07379 | 0.004 | -5.699
-7.5 | -0.394 | 0.07181 | 0.004 | -5.485
-7 | -0.367 | 0.05326 | 0.004 | -6.893
-6.5 | -0.341 | 0.04741 | 0.004 | -7.186
-6 | -0.316 | 0.04196 | 0.005 | -7.534
-5.5 | -0.357 | 0.01142 | 0.009 | -31.236
-5 | -0.261 | 0.03831 | 0.004 | -6.81
-4.5 | -0.369 | 0.03726 | 0.003 | -9.899
-4 | -0.462 | 0.01029 | 0.008 | -44.877
-3.5 | -0.423 | 0.0099 | 0.008 | -42.718
-3 | -0.369 | 0.00957 | 0.008 | -38.572
-2.5 | -0.308 | 0.00926 | 0.008 | -33.311
-2 | -0.244 | 0.00916 | 0.008 | -26.622
-1.5 | -0.178 | 0.00846 | 0.008 | -21.012
-1 | -0.111 | 0.00724 | 0.008 | -15.335
-0.5 | -0.044 | 0.0069 | 0.007 | -6.366
0 | 0.023 | 0.00655 | 0.007 | 3.555
0.5 | 0.091 | 0.00628 | 0.007 | 14.433
1 | 0.158 | 0.00634 | 0.007 | 24.879
1.5 | 0.225 | 0.0063 | 0.007 | 35.719
2 | 0.292 | 0.00647 | 0.007 | 45.144
2.5 | 0.359 | 0.00645 | 0.006 | 55.608
3 | 0.425 | 0.00692 | 0.006 | 61.499
3.5 | 0.492 | 0.00732 | 0.006 | 67.166
4 | 0.557 | 0.00794 | 0.006 | 70.144
4.5 | 0.62 | 0.0086 | 0.006 | 72.101
5 | 0.68 | 0.00956 | 0.005 | 71.092
5.5 | 0.733 | 0.01069 | 0.005 | 68.604
6 | 0.777 | 0.01179 | 0.005 | 65.929
6.5 | 0.795 | 0.01299 | 0.005 | 61.243
7 | 0.596 | 0.04726 | 0.002 | 12.613
7.5 | 0.496 | 0.01561 | 0.004 | 31.773
8 | 0.44 | 0.05587 | 0.002 | 7.871
8.5 | 0.465 | 0.07312 | 0.002 | 6.359
9 | 0.492 | 0.0639 | 0.002 | 7.702
9.5 | 0.518 | 0.08127 | 0.001 | 6.371
10 | 0.545 | 0.085 | 0.001 | 6.407
10.5 | 0.571 | 0.09194 | 0.001 | 6.215
11 | 0.598 | 0.09323 | 0.001 | 6.411
11.5 | 0.624 | 0.09711 | 0.001 | 6.428
12 | 0.652 | 0.10403 | 0.001 | 6.269
12.5 | 0.678 | 0.10912 | 0.001 | 6.214
13 | 0.704 | 0.11266 | 0.001 | 6.25
13.5 | 0.73 | 0.11763 | 0.001 | 6.209
14 | 0.757 | 0.12376 | 0.001 | 6.119
14.5 | 0.786 | 0.13049 | 0 | 6.021
15 | 0.81 | 0.1313 | 0 | 6.172
15.5 | 0.836 | 0.13416 | 0 | 6.234
16 | 0.863 | 0.13952 | 0 | 6.186
16.5 | 0.892 | 0.1461 | 0 | 6.105
17 | 0.916 | 0.14956 | 0 | 6.124
17.5 | 0.942 | 0.15434 | -0.001 | 6.102
18 | 0.968 | 0.16094 | -0.001 | 6.014
18.5 | 0.996 | 0.16361 | -0.001 | 6.089
19 | 1.021 | 0.16674 | -0.001 | 6.122
19.5 | 1.046 | 0.1718 | -0.001 | 6.09
20 | 1.072 | 0.1793 | -0.002 | 5.977

## 56. Re 2M Mach 0.50 (2)
BIGFOIL.COM POLAR EXPORT
salazV3tip
salazV3tip |  |  |  | Cl Max: | 1.107 | at alpha= | 20 | deg
XFOIL ncrit=9 |  |  |  | L/D Max: | 94.1764 | at alpha= | 5 | deg
Re: | 2000000 |  |  | Cd Min: | 0.31038 | at alpha= | -20 | deg
Mach: | 0.5 |  |  | Cl=0 at alpha= | -0.32127 | deg
|  |  |  | @ Cl=0.1, Cd= | 0.0047948
|  |  |  | @ Cl=0.4, Cd= | 0.0051972
|  |  |  | @ Cl=0.6, Cd= | 0.0065151
alpha (deg) | Cl | Cd | Cm | Cl/Cd
-20 | -1.08 | 0.31038 | 0.1569 | -3.4796
-19.5 | -1.0573 | 0.30177 | 0.1512 | -3.5037
-19 | -1.0345 | 0.29306 | 0.1456 | -3.53
-18.5 | -1.0116 | 0.2843 | 0.1401 | -3.5582
-18 | -0.9885 | 0.2754 | 0.1347 | -3.5893
-17.5 | -0.9642 | 0.26586 | 0.1291 | -3.6267
-17 | -0.9411 | 0.25648 | 0.1235 | -3.6693
-16.5 | -0.9185 | 0.2471 | 0.118 | -3.7171
-16 | -0.8964 | 0.23804 | 0.1127 | -3.7658
-15 | -0.855 | 0.22063 | 0.1035 | -3.8753
-14.5 | -0.8343 | 0.21248 | 0.099 | -3.9265
-14 | -0.814 | 0.20396 | 0.0944 | -3.991
-13.5 | -0.7942 | 0.19529 | 0.0899 | -4.0668
-13 | -0.7754 | 0.1865 | 0.0856 | -4.1576
-12.5 | -0.7566 | 0.17712 | 0.0809 | -4.2717
-12 | -0.7404 | 0.1679 | 0.0765 | -4.4098
-11.5 | -0.7255 | 0.15881 | 0.0724 | -4.5684
-11 | -0.7125 | 0.1497 | 0.0685 | -4.7595
-10.5 | -0.7011 | 0.14044 | 0.0647 | -4.9922
-10 | -0.6954 | 0.13087 | 0.0609 | -5.3137
-9.5 | -0.684 | 0.12317 | 0.0577 | -5.5533
-9 | -0.6751 | 0.11456 | 0.0539 | -5.893
-8.5 | -0.6657 | 0.10498 | 0.0492 | -6.3412
-8 | -0.6609 | 0.09569 | 0.0447 | -6.9067
-7.5 | -0.6664 | 0.08566 | 0.0394 | -7.7796
-7 | -0.6676 | 0.07553 | 0.0325 | -8.8389
-6.5 | -0.6698 | 0.06279 | 0.018 | -10.6673
-6 | -0.6617 | 0.0467 | 0.0015 | -14.1692
-5.5 | -0.6453 | 0.03435 | -0.0035 | -18.786
-5 | -0.6167 | 0.02105 | -0.0054 | -29.2969
-4.5 | -0.5656 | 0.01308 | -0.0037 | -43.2416
-4 | -0.5002 | 0.0099 | -0.0013 | -50.5253
-3.5 | -0.4316 | 0.0084 | 0.0005 | -51.381
-3 | -0.3625 | 0.00752 | 0.0018 | -48.2048
-2.5 | -0.2935 | 0.00698 | 0.0027 | -42.0487
-1.5 | -0.1574 | 0.00627 | 0.0034 | -25.1037
-1 | -0.0903 | 0.00584 | 0.0035 | -15.4623
-0.5 | -0.0237 | 0.00541 | 0.0034 | -4.3808
0 | 0.0426 | 0.00503 | 0.0033 | 8.4692
0.5 | 0.1085 | 0.00476 | 0.0034 | 22.7941
1 | 0.1731 | 0.00455 | 0.0039 | 38.044
1.5 | 0.2332 | 0.0045 | 0.0057 | 51.8222
2.5 | 0.3851 | 0.00511 | 0.0024 | 75.362
3 | 0.4517 | 0.0055 | 0.0028 | 82.1273
3.5 | 0.5193 | 0.0059 | 0.0033 | 88.0169
4 | 0.5875 | 0.00641 | 0.0038 | 91.6537
4.5 | 0.6565 | 0.00699 | 0.0044 | 93.9199
5 | 0.7261 | 0.00771 | 0.0053 | 94.1764
5.5 | 0.7961 | 0.00862 | 0.0064 | 92.355
6 | 0.867 | 0.00972 | 0.0079 | 89.1975
6.5 | 0.9372 | 0.01147 | 0.01 | 81.7088
7 | 1.001 | 0.01478 | 0.0127 | 67.7267
7.5 | 1.0405 | 0.02155 | 0.0149 | 48.2831
8 | 1.0427 | 0.03107 | 0.0133 | 33.5597
8.5 | 1.019 | 0.04326 | 0.001 | 23.5552
9 | 0.9931 | 0.05919 | -0.0137 | 16.7782
9.5 | 0.9625 | 0.07332 | -0.0223 | 13.1274
10 | 0.9337 | 0.08657 | -0.0298 | 10.7855
10.5 | 0.9078 | 0.0997 | -0.0368 | 9.1053
11 | 0.8852 | 0.11296 | -0.0436 | 7.8364
11.5 | 0.8676 | 0.12632 | -0.0502 | 6.8683
12 | 0.8568 | 0.13954 | -0.0565 | 6.1402
12.5 | 0.8529 | 0.15217 | -0.0624 | 5.6049
13 | 0.8557 | 0.16414 | -0.068 | 5.2132
13.5 | 0.8627 | 0.17556 | -0.0733 | 4.914
14 | 0.8745 | 0.1861 | -0.0785 | 4.6991
14.5 | 0.8898 | 0.1957 | -0.0834 | 4.5468
15 | 0.9054 | 0.20566 | -0.0885 | 4.4024
15.5 | 0.9212 | 0.21583 | -0.0939 | 4.2682
16 | 0.9389 | 0.22658 | -0.0994 | 4.1438
16.5 | 0.9577 | 0.23719 | -0.105 | 4.0377
17 | 0.9781 | 0.24658 | -0.1101 | 3.9667
17.5 | 0.9987 | 0.25602 | -0.1154 | 3.9009
18 | 1.0183 | 0.26618 | -0.121 | 3.8256
18.5 | 1.0397 | 0.2759 | -0.1266 | 3.7684
19 | 1.0614 | 0.28564 | -0.1323 | 3.7159
19.5 | 1.0835 | 0.29567 | -0.1382 | 3.6646
20 | 1.107 | 0.30637 | -0.1444 | 3.6133

## 57. Re 3M Mach 0.00 (1)
BIGFOIL.COM POLAR EXPORT
salazV3tip
salazV3tip |  |  |  | Cl Max: | 0.921 | at alpha= | 9.5 | deg
JavaFoil+Calcfoil stall+Eppler ext transition |  |  |  | L/D Max: | 82.413 | at alpha= | 5.5 | deg
Re: | 3000000 |  |  | Cd Min: | 0.00597 | at alpha= | 1.5 | deg
Mach: | 0 |  |  | Cl=0 at alpha= | -0.17241 | deg
|  |  |  | @ Cl=0.1, Cd= | 0.0060114
|  |  |  | @ Cl=0.4, Cd= | 0.0062853
|  |  |  | @ Cl=0.6, Cd= | 0.09972
alpha (deg) | Cl | Cd | Cm | Cl/Cd
-12.5 | -0.452 | 0.08099 | 0.004 | -5.586
-12 | -0.471 | 0.07771 | 0.004 | -6.064
-11.5 | -0.491 | 0.07205 | 0.004 | -6.812
-11 | -0.508 | 0.06828 | 0.004 | -7.436
-10.5 | -0.523 | 0.06388 | 0.005 | -8.194
-10 | -0.535 | 0.06137 | 0.004 | -8.714
-9.5 | -0.544 | 0.05817 | 0.004 | -9.348
-9 | -0.549 | 0.05536 | 0.004 | -9.922
-8.5 | -0.549 | 0.05296 | 0.004 | -10.373
-8 | -0.551 | 0.0473 | 0.005 | -11.648
-7.5 | -0.666 | 0.01072 | 0.008 | -62.163
-7 | -0.65 | 0.01043 | 0.008 | -62.295
-6.5 | -0.627 | 0.01008 | 0.008 | -62.208
-6 | -0.598 | 0.00987 | 0.008 | -60.614
-5.5 | -0.563 | 0.00955 | 0.007 | -58.939
-5 | -0.523 | 0.00925 | 0.007 | -56.542
-4.5 | -0.478 | 0.00902 | 0.007 | -53.024
-4 | -0.43 | 0.00878 | 0.007 | -48.97
-3.5 | -0.378 | 0.00864 | 0.007 | -43.808
-3 | -0.325 | 0.00842 | 0.007 | -38.519
-2.5 | -0.269 | 0.00837 | 0.007 | -32.101
-2 | -0.212 | 0.00775 | 0.007 | -27.33
-1.5 | -0.154 | 0.00762 | 0.007 | -20.242
-1 | -0.096 | 0.00661 | 0.007 | -14.554
-0.5 | -0.038 | 0.00638 | 0.006 | -5.971
0 | 0.02 | 0.00614 | 0.006 | 3.285
0.5 | 0.078 | 0.00603 | 0.006 | 13.009
1 | 0.137 | 0.00598 | 0.006 | 22.877
1.5 | 0.195 | 0.00597 | 0.006 | 32.655
2 | 0.253 | 0.00607 | 0.006 | 41.672
2.5 | 0.311 | 0.00607 | 0.006 | 51.238
3 | 0.369 | 0.00628 | 0.005 | 58.745
3.5 | 0.427 | 0.00629 | 0.005 | 67.843
4 | 0.484 | 0.00666 | 0.005 | 72.615
4.5 | 0.54 | 0.00701 | 0.005 | 77.019
5 | 0.595 | 0.00745 | 0.005 | 79.931
5.5 | 0.649 | 0.00787 | 0.005 | 82.413
6 | 0.7 | 0.00887 | 0.004 | 78.882
6.5 | 0.747 | 0.00945 | 0.004 | 79.071
7 | 0.791 | 0.0099 | 0.004 | 79.835
7.5 | 0.829 | 0.01041 | 0.004 | 79.633
8 | 0.861 | 0.01098 | 0.004 | 78.424
8.5 | 0.888 | 0.01163 | 0.003 | 76.351
9 | 0.908 | 0.01237 | 0.003 | 73.415
9.5 | 0.921 | 0.01331 | 0.003 | 69.173
10 | 0.908 | 0.01404 | 0.003 | 64.663
10.5 | 0.894 | 0.01597 | 0.002 | 55.951
11 | 0.847 | 0.02465 | 0.002 | 34.365
11.5 | 0.809 | 0.03405 | 0.002 | 23.771
12 | 0.746 | 0.05882 | 0.001 | 12.688
12.5 | 0.721 | 0.06566 | 0.001 | 10.985
13 | 0.687 | 0.07735 | 0.001 | 8.886
13.5 | 0.656 | 0.08363 | 0.001 | 7.842
14 | 0.622 | 0.09093 | 0.001 | 6.845
14.5 | 0.588 | 0.09972 | 0 | 5.895

## 58. Re 3M Mach 0.00 (2)
BIGFOIL.COM POLAR EXPORT
salazV3tip
salazV3tip |  |  |  | Cl Max: | 1.5114 | at alpha= | 14.5 | deg
XFOIL ncrit=9 |  |  |  | L/D Max: | 99.0808 | at alpha= | 6 | deg
Re: | 3000000 |  |  | Cd Min: | 0.20162 | at alpha= | -15 | deg
Mach: | 0 |  |  | Cl=0 at alpha= | -0.29078 | deg
|  |  |  | @ Cl=0.1, Cd= | 0.004436
|  |  |  | @ Cl=0.4, Cd= | 0.0048043
|  |  |  | @ Cl=0.6, Cd= | 0.0061817
alpha (deg) | Cl | Cd | Cm | Cl/Cd
-15 | -0.7975 | 0.20162 | 0.0875 | -3.9555
-14.5 | -0.7839 | 0.19376 | 0.0838 | -4.0457
-14 | -0.7713 | 0.18579 | 0.0802 | -4.1515
-13.5 | -0.7597 | 0.1776 | 0.0766 | -4.2776
-13 | -0.7496 | 0.16919 | 0.0731 | -4.4305
-12.5 | -0.7411 | 0.16058 | 0.0697 | -4.6151
-11.5 | -0.7378 | 0.1405 | 0.0621 | -5.2512
-10 | -1.0182 | 0.02876 | -0.0017 | -35.4033
-9.5 | -0.9863 | 0.02269 | -0.0014 | -43.4685
-9 | -0.9441 | 0.01881 | -0.0008 | -50.1914
-8.5 | -0.8969 | 0.01603 | -0.0002 | -55.9513
-8 | -0.8467 | 0.01394 | 0.0002 | -60.7389
-7.5 | -0.7944 | 0.01233 | 0.0006 | -64.4282
-7 | -0.7402 | 0.01135 | 0.0007 | -65.2159
-6.5 | -0.691 | 0.00919 | 0.0019 | -75.1904
-6 | -0.6402 | 0.00867 | 0.0032 | -73.8408
-5.5 | -0.5864 | 0.00826 | 0.0038 | -70.9927
-5 | -0.5313 | 0.00789 | 0.0041 | -67.3384
-4.5 | -0.4758 | 0.00739 | 0.0044 | -64.3843
-4 | -0.4198 | 0.00695 | 0.0045 | -60.4029
-3.5 | -0.3634 | 0.00666 | 0.0046 | -54.5646
-3 | -0.307 | 0.00633 | 0.0046 | -48.4992
-2.5 | -0.2504 | 0.00604 | 0.0046 | -41.457
-2 | -0.1936 | 0.00583 | 0.0045 | -33.2075
-1.5 | -0.1369 | 0.00559 | 0.0043 | -24.4902
-1 | -0.0803 | 0.00526 | 0.0041 | -15.2662
-0.5 | -0.0236 | 0.00497 | 0.0038 | -4.7485
0 | 0.0328 | 0.00468 | 0.0036 | 7.0085
0.5 | 0.0894 | 0.00447 | 0.0033 | 20
1 | 0.1455 | 0.00429 | 0.0032 | 33.9161
1.5 | 0.2012 | 0.00422 | 0.0033 | 47.6777
2 | 0.2517 | 0.00411 | 0.0048 | 61.2409
2.5 | 0.3167 | 0.00435 | 0.0029 | 72.8046
3 | 0.3748 | 0.00467 | 0.0024 | 80.257
3.5 | 0.4311 | 0.00497 | 0.0023 | 86.7404
4 | 0.4875 | 0.0053 | 0.0021 | 91.9811
4.5 | 0.5437 | 0.00573 | 0.0019 | 94.8866
5 | 0.5998 | 0.00618 | 0.0017 | 97.055
5.5 | 0.6557 | 0.00665 | 0.0015 | 98.6015
6 | 0.7114 | 0.00718 | 0.0013 | 99.0808
6.5 | 0.7668 | 0.00776 | 0.0011 | 98.8144
7 | 0.8221 | 0.00831 | 0.001 | 98.929
7.5 | 0.8771 | 0.00888 | 0.0009 | 98.7725
8 | 0.9316 | 0.00961 | 0.0009 | 96.9407
8.5 | 0.9861 | 0.01015 | 0.0008 | 97.1527
9 | 1.0398 | 0.01088 | 0.0007 | 95.5699
9.5 | 1.0918 | 0.01213 | 0.0008 | 90.0082
10 | 1.1446 | 0.01282 | 0.0008 | 89.2824
10.5 | 1.1968 | 0.01358 | 0.0008 | 88.1296
11 | 1.2477 | 0.01452 | 0.0009 | 85.9298
11.5 | 1.2974 | 0.01562 | 0.0011 | 83.0602
12 | 1.3398 | 0.01813 | 0.0016 | 73.8996
12.5 | 1.3808 | 0.02044 | 0.0022 | 67.5538
13 | 1.4226 | 0.0222 | 0.0027 | 64.0811
13.5 | 1.4602 | 0.02428 | 0.0034 | 60.14
14 | 1.4918 | 0.02676 | 0.0043 | 55.7474
14.5 | 1.5114 | 0.02991 | 0.0054 | 50.5316
15 | 1.5076 | 0.03515 | 0.0049 | 42.8905
15.5 | 1.4912 | 0.04437 | -0.0007 | 33.6083
16 | 1.444 | 0.06093 | -0.0122 | 23.6993
16.5 | 1.3407 | 0.08849 | -0.0281 | 15.1509
17 | 1.192 | 0.12602 | -0.0476 | 9.4588
17.5 | 1.0959 | 0.15728 | -0.064 | 6.9678
18 | 1.0305 | 0.1859 | -0.0792 | 5.5433

## 59. Re 3M Mach 0.10 (1)
BIGFOIL.COM POLAR EXPORT
salazV3tip
salazV3tip |  |  |  | Cl Max: | 0.916 | at alpha= | 9.5 | deg
JavaFoil+Calcfoil stall+Eppler ext transition |  |  |  | L/D Max: | 82.394 | at alpha= | 5.5 | deg
Re: | 3000000 |  |  | Cd Min: | 0.00598 | at alpha= | 1.5 | deg
Mach: | 0.1 |  |  | Cl=0 at alpha= | -0.17241 | deg
|  |  |  | @ Cl=0.1, Cd= | 0.0060283
|  |  |  | @ Cl=0.4, Cd= | 0.006295
|  |  |  | @ Cl=0.6, Cd= | 0.09994
alpha (deg) | Cl | Cd | Cm | Cl/Cd
-12 | -0.437 | 0.07816 | 0.004 | -5.597
-11.5 | -0.46 | 0.07253 | 0.004 | -6.344
-11 | -0.48 | 0.06861 | 0.004 | -7.003
-10.5 | -0.5 | 0.06416 | 0.005 | -7.791
-10 | -0.515 | 0.06159 | 0.004 | -8.362
-9.5 | -0.528 | 0.05831 | 0.004 | -9.049
-9 | -0.536 | 0.05567 | 0.004 | -9.625
-8.5 | -0.54 | 0.05287 | 0.004 | -10.207
-8 | -0.541 | 0.04869 | 0.004 | -11.121
-7.5 | -0.553 | 0.03684 | 0.006 | -15.023
-7 | -0.646 | 0.01049 | 0.008 | -61.62
-6.5 | -0.625 | 0.01013 | 0.008 | -61.754
-6 | -0.598 | 0.00992 | 0.008 | -60.23
-5.5 | -0.564 | 0.0096 | 0.007 | -58.722
-5 | -0.524 | 0.00928 | 0.007 | -56.474
-4.5 | -0.48 | 0.00905 | 0.007 | -53.026
-4 | -0.432 | 0.0088 | 0.007 | -49.033
-3.5 | -0.38 | 0.00866 | 0.007 | -43.905
-3 | -0.326 | 0.00844 | 0.007 | -38.631
-2.5 | -0.27 | 0.00839 | 0.007 | -32.211
-2 | -0.213 | 0.00777 | 0.007 | -27.405
-1.5 | -0.155 | 0.00763 | 0.007 | -20.314
-1 | -0.097 | 0.00669 | 0.007 | -14.448
-0.5 | -0.038 | 0.00639 | 0.006 | -5.991
0 | 0.02 | 0.00615 | 0.006 | 3.296
0.5 | 0.079 | 0.00605 | 0.006 | 13.043
1 | 0.137 | 0.00599 | 0.006 | 22.943
1.5 | 0.196 | 0.00598 | 0.006 | 32.749
2 | 0.254 | 0.0061 | 0.006 | 41.689
2.5 | 0.313 | 0.0061 | 0.006 | 51.285
3 | 0.371 | 0.00629 | 0.005 | 58.918
3.5 | 0.429 | 0.0063 | 0.005 | 68.021
4 | 0.486 | 0.00668 | 0.005 | 72.751
4.5 | 0.543 | 0.00704 | 0.005 | 77.129
5 | 0.598 | 0.00749 | 0.005 | 79.84
5.5 | 0.652 | 0.00791 | 0.005 | 82.394
6 | 0.703 | 0.00892 | 0.004 | 78.839
6.5 | 0.75 | 0.0095 | 0.004 | 78.989
7 | 0.793 | 0.00998 | 0.004 | 79.485
7.5 | 0.831 | 0.0105 | 0.004 | 79.151
8 | 0.862 | 0.01107 | 0.004 | 77.921
8.5 | 0.887 | 0.01173 | 0.003 | 75.628
9 | 0.905 | 0.01253 | 0.003 | 72.27
9.5 | 0.916 | 0.01357 | 0.003 | 67.477
10 | 0.895 | 0.01456 | 0.003 | 61.5
10.5 | 0.877 | 0.01691 | 0.002 | 51.836
11 | 0.837 | 0.02358 | 0.002 | 35.496
11.5 | 0.768 | 0.04393 | 0.002 | 17.492
12 | 0.719 | 0.06268 | 0.001 | 11.473
12.5 | 0.689 | 0.07061 | 0.001 | 9.762
13 | 0.657 | 0.07842 | 0.001 | 8.381
13.5 | 0.62 | 0.08605 | 0.001 | 7.208
14 | 0.583 | 0.09316 | 0.001 | 6.261
14.5 | 0.547 | 0.09994 | 0 | 5.468

## 60. Re 3M Mach 0.10 (2)
BIGFOIL.COM POLAR EXPORT
salazV3tip
salazV3tip |  |  |  | Cl Max: | 1.4703 | at alpha= | 14 | deg
XFOIL ncrit=9 |  |  |  | L/D Max: | 99.0595 | at alpha= | 6 | deg
Re: | 3000000 |  |  | Cd Min: | 0.19468 | at alpha= | 18 | deg
Mach: | 0.1 |  |  | Cl=0 at alpha= | -0.29137 | deg
|  |  |  | @ Cl=0.1, Cd= | 0.0044481
|  |  |  | @ Cl=0.4, Cd= | 0.0048049
|  |  |  | @ Cl=0.6, Cd= | 0.0061712
alpha (deg) | Cl | Cd | Cm | Cl/Cd
-14.5 | -0.7849 | 0.19436 | 0.0843 | -4.0384
-14 | -0.772 | 0.18638 | 0.0806 | -4.1421
-13.5 | -0.7602 | 0.1782 | 0.0771 | -4.266
-13 | -0.7497 | 0.16979 | 0.0736 | -4.4155
-12.5 | -0.7409 | 0.16121 | 0.0701 | -4.5959
-12 | -0.7337 | 0.15225 | 0.0666 | -4.819
-11.5 | -0.7359 | 0.14148 | 0.0626 | -5.2014
-11 | -0.741 | 0.12928 | 0.058 | -5.7317
-9.5 | -0.9717 | 0.02969 | -0.0021 | -32.7282
-9 | -0.9428 | 0.02204 | -0.0018 | -42.7768
-8.5 | -0.8996 | 0.01788 | -0.0012 | -50.3132
-8 | -0.8509 | 0.01508 | -0.0006 | -56.4257
-7.5 | -0.7992 | 0.01304 | -0.0001 | -61.2883
-7 | -0.7451 | 0.01173 | 0.0002 | -63.5209
-6.5 | -0.6956 | 0.00954 | 0.0015 | -72.914
-6 | -0.6448 | 0.00877 | 0.0029 | -73.5234
-5 | -0.5348 | 0.00794 | 0.0039 | -67.3552
-4.5 | -0.4788 | 0.00747 | 0.0042 | -64.0964
-4 | -0.4225 | 0.00697 | 0.0044 | -60.6169
-3.5 | -0.3656 | 0.00669 | 0.0045 | -54.6487
-3 | -0.3088 | 0.00635 | 0.0046 | -48.6299
-2.5 | -0.2518 | 0.00605 | 0.0045 | -41.6198
-2 | -0.1947 | 0.00584 | 0.0044 | -33.339
-1.5 | -0.1376 | 0.0056 | 0.0043 | -24.5714
-1 | -0.0806 | 0.00527 | 0.0041 | -15.2941
-0.5 | -0.0237 | 0.00498 | 0.0038 | -4.759
0 | 0.0331 | 0.00469 | 0.0036 | 7.0576
0.5 | 0.09 | 0.00448 | 0.0034 | 20.0893
1 | 0.1465 | 0.0043 | 0.0032 | 34.0698
1.5 | 0.2025 | 0.00424 | 0.0033 | 47.7594
2 | 0.2533 | 0.00413 | 0.0048 | 61.3317
2.5 | 0.3185 | 0.00436 | 0.003 | 73.0505
3 | 0.3772 | 0.00468 | 0.0024 | 80.5983
3.5 | 0.4338 | 0.00499 | 0.0023 | 86.9339
4 | 0.4905 | 0.00532 | 0.0021 | 92.1992
4.5 | 0.5472 | 0.00576 | 0.002 | 95
5 | 0.6037 | 0.0062 | 0.0018 | 97.371
5.5 | 0.6601 | 0.00668 | 0.0016 | 98.8174
6 | 0.7162 | 0.00723 | 0.0015 | 99.0595
6.5 | 0.7721 | 0.00781 | 0.0013 | 98.8604
7 | 0.8278 | 0.0084 | 0.0013 | 98.5476
7.5 | 0.8834 | 0.00897 | 0.0012 | 98.4838
8 | 0.9385 | 0.00969 | 0.0012 | 96.8524
8.5 | 0.9935 | 0.01028 | 0.0012 | 96.644
9 | 1.0476 | 0.01111 | 0.0012 | 94.2934
9.5 | 1.1002 | 0.01233 | 0.0014 | 89.2295
10 | 1.1536 | 0.01308 | 0.0015 | 88.1957
10.5 | 1.2061 | 0.01396 | 0.0017 | 86.3968
11 | 1.2573 | 0.01501 | 0.0019 | 83.7642
11.5 | 1.3057 | 0.01655 | 0.0023 | 78.8943
12 | 1.3431 | 0.02005 | 0.0031 | 66.9875
12.5 | 1.3857 | 0.02197 | 0.0037 | 63.0724
13 | 1.4238 | 0.02424 | 0.0045 | 58.7376
13.5 | 1.4543 | 0.02709 | 0.0054 | 53.684
14 | 1.4703 | 0.03072 | 0.0065 | 47.8613
14.5 | 1.4619 | 0.037 | 0.0048 | 39.5108
15 | 1.4388 | 0.0482 | -0.003 | 29.8506
15.5 | 1.3812 | 0.06745 | -0.0163 | 20.4774
16 | 1.2715 | 0.09622 | -0.0323 | 13.2145
16.5 | 1.1615 | 0.12633 | -0.0478 | 9.1942
17 | 1.074 | 0.15562 | -0.0631 | 6.9014
17.5 | 1.0329 | 0.17672 | -0.0741 | 5.8448
18 | 1.0108 | 0.19468 | -0.0836 | 5.1921

## 61. Re 3M Mach 0.25 (1)
BIGFOIL.COM POLAR EXPORT
salazV3tip
salazV3tip |  |  |  | Cl Max: | 0.876 | at alpha= | 8.5 | deg
JavaFoil+Calcfoil stall+Eppler ext transition |  |  |  | L/D Max: | 80.054 | at alpha= | 5 | deg
Re: | 3000000 |  |  | Cd Min: | 0.00605 | at alpha= | 1.5 | deg
Mach: | 0.25 |  |  | Cl=0 at alpha= | -0.175 | deg
|  |  |  | @ Cl=0.1, Cd= | 0.0061625
|  |  |  | @ Cl=0.4, Cd= | 0.09738
|  |  |  | @ Cl=0.6, Cd= | 0.09738
alpha (deg) | Cl | Cd | Cm | Cl/Cd
-11.5 | -0.144 | 0.07534 | 0.004 | -1.909
-11 | -0.22 | 0.07104 | 0.004 | -3.096
-10.5 | -0.28 | 0.06659 | 0.005 | -4.208
-10 | -0.333 | 0.06327 | 0.004 | -5.265
-9.5 | -0.38 | 0.05939 | 0.004 | -6.398
-9 | -0.42 | 0.05615 | 0.004 | -7.482
-8.5 | -0.452 | 0.05293 | 0.004 | -8.547
-8 | -0.475 | 0.05041 | 0.004 | -9.428
-7.5 | -0.49 | 0.04758 | 0.004 | -10.292
-7 | -0.494 | 0.04523 | 0.004 | -10.915
-6.5 | -0.606 | 0.01036 | 0.008 | -58.547
-6 | -0.59 | 0.01017 | 0.008 | -58
-5.5 | -0.564 | 0.00989 | 0.008 | -57.056
-5 | -0.53 | 0.00952 | 0.008 | -55.648
-4.5 | -0.488 | 0.00924 | 0.008 | -52.836
-4 | -0.441 | 0.00898 | 0.007 | -49.107
-3.5 | -0.389 | 0.00878 | 0.007 | -44.301
-3 | -0.334 | 0.00855 | 0.007 | -39.102
-2.5 | -0.277 | 0.00848 | 0.007 | -32.699
-2 | -0.219 | 0.00785 | 0.007 | -27.84
-1.5 | -0.159 | 0.00774 | 0.007 | -20.583
-1 | -0.099 | 0.00692 | 0.007 | -14.364
-0.5 | -0.039 | 0.00652 | 0.007 | -6.03
0 | 0.021 | 0.00628 | 0.006 | 3.317
0.5 | 0.081 | 0.00621 | 0.006 | 13.052
1 | 0.141 | 0.00606 | 0.006 | 23.292
1.5 | 0.201 | 0.00605 | 0.006 | 33.281
2 | 0.261 | 0.00624 | 0.006 | 41.869
2.5 | 0.321 | 0.00623 | 0.006 | 51.535
3 | 0.381 | 0.00638 | 0.006 | 59.692
3.5 | 0.44 | 0.00638 | 0.005 | 69.026
4 | 0.499 | 0.00682 | 0.005 | 73.185
4.5 | 0.557 | 0.0072 | 0.005 | 77.447
5 | 0.614 | 0.00767 | 0.005 | 80.054
5.5 | 0.668 | 0.00838 | 0.005 | 79.738
6 | 0.719 | 0.00919 | 0.004 | 78.259
6.5 | 0.766 | 0.00984 | 0.004 | 77.827
7 | 0.806 | 0.01037 | 0.004 | 77.722
7.5 | 0.838 | 0.01098 | 0.004 | 76.331
8 | 0.862 | 0.01169 | 0.004 | 73.777
8.5 | 0.876 | 0.01258 | 0.003 | 69.65
9 | 0.871 | 0.01302 | 0.003 | 66.89
9.5 | 0.843 | 0.01483 | 0.003 | 56.866
10 | 0.796 | 0.01951 | 0.003 | 40.775
10.5 | 0.717 | 0.03433 | 0.002 | 20.897
11 | 0.625 | 0.06458 | 0.002 | 9.68
11.5 | 0.576 | 0.06805 | 0.001 | 8.469
12 | 0.515 | 0.07655 | 0.001 | 6.727
12.5 | 0.45 | 0.08388 | 0.001 | 5.361
13 | 0.379 | 0.08957 | 0.001 | 4.235
13.5 | 0.295 | 0.09738 | 0.001 | 3.031

## 62. Re 3M Mach 0.25 (2)
BIGFOIL.COM POLAR EXPORT
salazV3tip
salazV3tip |  |  |  | Cl Max: | 1.3007 | at alpha= | 11.5 | deg
XFOIL ncrit=9 |  |  |  | L/D Max: | 99.1594 | at alpha= | 5.5 | deg
Re: | 3000000 |  |  | Cd Min: | 0.2425 | at alpha= | -17.5 | deg
Mach: | 0.25 |  |  | Cl=0 at alpha= | -0.29693 | deg
|  |  |  | @ Cl=0.1, Cd= | 0.0045299
|  |  |  | @ Cl=0.4, Cd= | 0.0048096
|  |  |  | @ Cl=0.6, Cd= | 0.0061583
alpha (deg) | Cl | Cd | Cm | Cl/Cd
-20 | -0.6588 | 0.23317 | 0.0793 | -2.8254
-19.5 | -0.6505 | 0.22686 | 0.0768 | -2.8674
-19 | -0.6422 | 0.22054 | 0.0743 | -2.9119
-18.5 | -0.636 | 0.21383 | 0.0718 | -2.9743
-18 | -0.6266 | 0.20866 | 0.0694 | -3.003
-17.5 | -0.8934 | 0.2425 | 0.1116 | -3.6841
-17 | -0.8758 | 0.23595 | 0.1075 | -3.7118
-16.5 | -0.8582 | 0.22912 | 0.1034 | -3.7456
-16 | -0.841 | 0.22174 | 0.0993 | -3.7927
-15.5 | -0.8231 | 0.21366 | 0.0951 | -3.8524
-15 | -0.8069 | 0.20561 | 0.0909 | -3.9244
-14.5 | -0.7915 | 0.19761 | 0.087 | -4.0054
-14 | -0.7771 | 0.1895 | 0.0832 | -4.1008
-13.5 | -0.7639 | 0.18133 | 0.0795 | -4.2128
-13 | -0.7517 | 0.17292 | 0.0758 | -4.3471
-12.5 | -0.741 | 0.16438 | 0.0723 | -4.5078
-12 | -0.732 | 0.1556 | 0.0688 | -4.7044
-11.5 | -0.7291 | 0.1458 | 0.0651 | -5.0007
-11 | -0.727 | 0.13577 | 0.0611 | -5.3546
-10.5 | -0.7325 | 0.12317 | 0.0562 | -5.9471
-10 | -0.7282 | 0.1149 | 0.0524 | -6.3377
-9.5 | -0.7209 | 0.10748 | 0.0488 | -6.7073
-9 | -0.7211 | 0.09801 | 0.0439 | -7.3574
-8.5 | -0.7372 | 0.08471 | 0.0359 | -8.7026
-7.5 | -0.8048 | 0.02459 | -0.0038 | -32.7288
-7 | -0.7655 | 0.01678 | -0.0032 | -45.6198
-6.5 | -0.7198 | 0.01233 | -0.0011 | -58.3779
-6 | -0.6696 | 0.00984 | 0.0011 | -68.0488
-5.5 | -0.6128 | 0.00892 | 0.0021 | -68.6996
-5 | -0.5546 | 0.00831 | 0.0028 | -66.7389
-4.5 | -0.4959 | 0.00785 | 0.0033 | -63.172
-4 | -0.4372 | 0.00716 | 0.0038 | -61.0615
-3.5 | -0.378 | 0.00685 | 0.0041 | -55.1825
-3 | -0.3188 | 0.0065 | 0.0043 | -49.0462
-2.5 | -0.2598 | 0.00614 | 0.0043 | -42.3127
-2 | -0.2006 | 0.0059 | 0.0043 | -34
-1.5 | -0.1414 | 0.00571 | 0.0042 | -24.7636
-1 | -0.0826 | 0.00535 | 0.004 | -15.4393
-0.5 | -0.0238 | 0.00506 | 0.0038 | -4.7036
0 | 0.0348 | 0.00477 | 0.0036 | 7.2956
0.5 | 0.0935 | 0.00455 | 0.0033 | 20.5495
1 | 0.1518 | 0.00437 | 0.0032 | 34.7368
1.5 | 0.2096 | 0.0043 | 0.0033 | 48.7442
2 | 0.2626 | 0.00419 | 0.0048 | 62.673
3 | 0.3903 | 0.00476 | 0.0025 | 81.9958
3.5 | 0.449 | 0.00506 | 0.0024 | 88.7352
4 | 0.5078 | 0.00543 | 0.0024 | 93.5175
4.5 | 0.5666 | 0.00588 | 0.0023 | 96.3605
5 | 0.6254 | 0.00637 | 0.0023 | 98.179
5.5 | 0.6842 | 0.0069 | 0.0023 | 99.1594
6 | 0.7429 | 0.0075 | 0.0023 | 99.0533
6.5 | 0.8015 | 0.00815 | 0.0025 | 98.3436
7 | 0.8602 | 0.00879 | 0.0027 | 97.8612
7.5 | 0.9185 | 0.0096 | 0.003 | 95.6771
8 | 0.977 | 0.01028 | 0.0034 | 95.0389
8.5 | 1.0346 | 0.01125 | 0.0038 | 91.9644
9 | 1.0902 | 0.01281 | 0.0045 | 85.1054
9.5 | 1.146 | 0.01406 | 0.0052 | 81.5078
10 | 1.1998 | 0.01569 | 0.006 | 76.4691
10.5 | 1.2497 | 0.01795 | 0.007 | 69.6212
11 | 1.2902 | 0.02151 | 0.0082 | 59.9814
11.5 | 1.3007 | 0.02854 | 0.0093 | 45.5746
12 | 1.2722 | 0.03816 | 0.0059 | 33.3386
12.5 | 1.241 | 0.05285 | -0.0071 | 23.4816
13 | 1.2065 | 0.06949 | -0.0189 | 17.3622
13.5 | 1.1733 | 0.08438 | -0.0268 | 13.905
14 | 1.138 | 0.09908 | -0.034 | 11.4857
14.5 | 1.0994 | 0.1146 | -0.0416 | 9.5934
15 | 1.0629 | 0.13067 | -0.0497 | 8.1342
15.5 | 1.0278 | 0.14773 | -0.0583 | 6.9573
16 | 0.9955 | 0.16584 | -0.0677 | 6.0028
16.5 | 0.9144 | 0.20684 | -0.0872 | 4.4208

## 63. Re 3M Mach 0.50 (1)
BIGFOIL.COM POLAR EXPORT
salazV3tip
salazV3tip |  |  |  | Cl Max: | 1.073 | at alpha= | 20 | deg
JavaFoil+Calcfoil stall+Eppler ext transition |  |  |  | L/D Max: | 77.328 | at alpha= | 4.5 | deg
Re: | 3000000 |  |  | Cd Min: | 0.00642 | at alpha= | 1.5 | deg
Mach: | 0.5 |  |  | Cl=0 at alpha= | -0.17164 | deg
|  |  |  | @ Cl=0.1, Cd= | 0.0066058
|  |  |  | @ Cl=0.4, Cd= | 0.0068667
|  |  |  | @ Cl=0.6, Cd= | 0.088572
alpha (deg) | Cl | Cd | Cm | Cl/Cd
-20 | -1.054 | 0.16586 | 0.005 | -6.354
-19.5 | -1.029 | 0.16131 | 0.005 | -6.376
-19 | -1.005 | 0.15796 | 0.005 | -6.362
-18.5 | -0.977 | 0.15227 | 0.005 | -6.419
-18 | -0.95 | 0.14855 | 0.005 | -6.396
-17.5 | -0.924 | 0.14303 | 0.005 | -6.461
-17 | -0.898 | 0.13938 | 0.005 | -6.444
-16.5 | -0.872 | 0.13377 | 0.005 | -6.521
-16 | -0.848 | 0.13301 | 0.005 | -6.375
-15.5 | -0.821 | 0.12527 | 0.005 | -6.551
-15 | -0.793 | 0.12064 | 0.005 | -6.574
-14.5 | -0.766 | 0.11761 | 0.005 | -6.517
-14 | -0.74 | 0.11336 | 0.005 | -6.531
-13.5 | -0.714 | 0.10961 | 0.005 | -6.517
-13 | -0.689 | 0.10656 | 0.005 | -6.465
-12.5 | -0.661 | 0.10012 | 0.005 | -6.604
-12 | -0.634 | 0.09627 | 0.005 | -6.583
-11.5 | -0.607 | 0.11156 | 0.004 | -5.438
-11 | -0.581 | 0.08895 | 0.005 | -6.532
-10.5 | -0.555 | 0.0863 | 0.005 | -6.426
-10 | -0.528 | 0.0822 | 0.005 | -6.426
-9.5 | -0.501 | 0.07425 | 0.004 | -6.744
-9 | -0.474 | 0.0658 | 0.004 | -7.207
-8.5 | -0.448 | 0.05991 | 0.004 | -7.473
-8 | -0.421 | 0.05487 | 0.004 | -7.675
-7.5 | -0.395 | 0.0506 | 0.004 | -7.798
-7 | -0.367 | 0.0516 | 0.004 | -7.119
-6.5 | -0.342 | 0.04556 | 0.004 | -7.503
-6 | -0.326 | 0.03432 | 0.006 | -9.488
-5.5 | -0.357 | 0.01077 | 0.009 | -33.126
-5 | -0.323 | 0.01054 | 0.009 | -30.686
-4.5 | -0.37 | 0.03638 | 0.004 | -10.159
-4 | -0.462 | 0.0099 | 0.008 | -46.631
-3.5 | -0.423 | 0.00945 | 0.008 | -44.729
-3 | -0.369 | 0.0092 | 0.008 | -40.137
-2.5 | -0.308 | 0.00892 | 0.008 | -34.561
-2 | -0.244 | 0.00874 | 0.008 | -27.889
-1.5 | -0.178 | 0.00804 | 0.008 | -22.109
-1 | -0.111 | 0.00738 | 0.008 | -15.045
-0.5 | -0.044 | 0.00709 | 0.007 | -6.203
0 | 0.023 | 0.00675 | 0.007 | 3.452
0.5 | 0.091 | 0.00663 | 0.007 | 13.665
1 | 0.158 | 0.00645 | 0.007 | 24.46
1.5 | 0.225 | 0.00642 | 0.007 | 35.056
2 | 0.292 | 0.0066 | 0.007 | 44.243
2.5 | 0.359 | 0.00673 | 0.006 | 53.329
3 | 0.425 | 0.00695 | 0.006 | 61.207
3.5 | 0.492 | 0.00701 | 0.006 | 70.153
4 | 0.557 | 0.00744 | 0.006 | 74.861
4.5 | 0.62 | 0.00802 | 0.006 | 77.328
5 | 0.68 | 0.00887 | 0.005 | 76.641
5.5 | 0.733 | 0.00993 | 0.005 | 73.802
6 | 0.777 | 0.01092 | 0.005 | 71.159
6.5 | 0.795 | 0.01197 | 0.005 | 66.422
7 | 0.729 | 0.01238 | 0.004 | 58.869
7.5 | 0.502 | 0.01384 | 0.004 | 36.243
8 | 0.449 | 0.04893 | 0.003 | 9.183
8.5 | 0.466 | 0.0606 | 0.002 | 7.687
9 | 0.496 | 0.05987 | 0.002 | 8.288
9.5 | 0.519 | 0.06912 | 0.002 | 7.51
10 | 0.545 | 0.08009 | 0.001 | 6.808
10.5 | 0.572 | 0.08651 | 0.001 | 6.61
11 | 0.598 | 0.08831 | 0.001 | 6.773
11.5 | 0.625 | 0.09185 | 0.001 | 6.8
12 | 0.653 | 0.09591 | 0.001 | 6.807
12.5 | 0.678 | 0.10061 | 0.001 | 6.742
13 | 0.704 | 0.10414 | 0.001 | 6.764
13.5 | 0.731 | 0.11035 | 0.001 | 6.624
14 | 0.759 | 0.11502 | 0.001 | 6.6
14.5 | 0.786 | 0.12436 | 0 | 6.321
15 | 0.811 | 0.12227 | 0 | 6.631
15.5 | 0.837 | 0.12724 | 0 | 6.579
16 | 0.865 | 0.13234 | 0 | 6.536
16.5 | 0.892 | 0.13861 | 0 | 6.439
17 | 0.916 | 0.13949 | 0 | 6.57
17.5 | 0.942 | 0.14645 | -0.001 | 6.436
18 | 0.969 | 0.15175 | -0.001 | 6.384
18.5 | 0.997 | 0.15455 | -0.001 | 6.454
19 | 1.021 | 0.15757 | -0.001 | 6.482
19.5 | 1.047 | 0.16355 | -0.001 | 6.401
20 | 1.073 | 0.17043 | -0.002 | 6.293

## 64. Re 3M Mach 0.50 (2)
BIGFOIL.COM POLAR EXPORT
salazV3tip
salazV3tip |  |  |  | Cl Max: | 1.1063 | at alpha= | 20 | deg
XFOIL ncrit=9 |  |  |  | L/D Max: | 101.893 | at alpha= | 5 | deg
Re: | 3000000 |  |  | Cd Min: | 0.31086 | at alpha= | -20 | deg
Mach: | 0.5 |  |  | Cl=0 at alpha= | -0.31961 | deg
|  |  |  | @ Cl=0.1, Cd= | 0.0048813
|  |  |  | @ Cl=0.4, Cd= | 0.0048419
|  |  |  | @ Cl=0.6, Cd= | 0.0060367
alpha (deg) | Cl | Cd | Cm | Cl/Cd
-20 | -1.0804 | 0.31086 | 0.1575 | -3.4755
-19.5 | -1.0573 | 0.3017 | 0.1517 | -3.5045
-19 | -1.0344 | 0.29263 | 0.1461 | -3.5348
-18.5 | -1.0115 | 0.28355 | 0.1405 | -3.5673
-18 | -0.9887 | 0.27451 | 0.135 | -3.6017
-17.5 | -0.9668 | 0.26485 | 0.1295 | -3.6504
-17 | -0.945 | 0.25673 | 0.1245 | -3.6809
-16.5 | -0.9226 | 0.24844 | 0.1194 | -3.7136
-16 | -0.8991 | 0.23922 | 0.1143 | -3.7585
-15.5 | -0.8769 | 0.23007 | 0.1091 | -3.8114
-15 | -0.8556 | 0.22108 | 0.1041 | -3.8701
-14.5 | -0.835 | 0.2122 | 0.0994 | -3.935
-14 | -0.8149 | 0.2033 | 0.0947 | -4.0084
-13.5 | -0.7955 | 0.19439 | 0.0902 | -4.0923
-13 | -0.7772 | 0.18545 | 0.0859 | -4.1909
-12.5 | -0.7602 | 0.17652 | 0.0817 | -4.3066
-12 | -0.7444 | 0.1675 | 0.0776 | -4.4442
-11.5 | -0.7303 | 0.15837 | 0.0736 | -4.6114
-11 | -0.72 | 0.14916 | 0.0698 | -4.827
-10.5 | -0.7118 | 0.13896 | 0.0655 | -5.1223
-10 | -0.6994 | 0.13122 | 0.0622 | -5.33
-9.5 | -0.6895 | 0.12271 | 0.0585 | -5.6189
-9 | -0.683 | 0.11341 | 0.0545 | -6.0224
-8.5 | -0.6786 | 0.10397 | 0.0502 | -6.5269
-8 | -0.6763 | 0.09435 | 0.0455 | -7.168
-7.5 | -0.6763 | 0.08445 | 0.0398 | -8.0083
-7 | -0.679 | 0.07417 | 0.0327 | -9.1546
-6.5 | -0.682 | 0.06249 | 0.0194 | -10.9137
-5.5 | -0.6515 | 0.03465 | -0.0024 | -18.8023
-5 | -0.6214 | 0.02088 | -0.0047 | -29.7605
-4.5 | -0.5716 | 0.0118 | -0.0029 | -48.4407
-4 | -0.5044 | 0.009 | -0.0005 | -56.0444
-3.5 | -0.4352 | 0.00759 | 0.0012 | -57.3386
-3 | -0.3651 | 0.00704 | 0.0023 | -51.8608
-2.5 | -0.2957 | 0.00658 | 0.0031 | -44.9392
-2 | -0.2272 | 0.0062 | 0.0035 | -36.6452
-1.5 | -0.1589 | 0.00599 | 0.0037 | -26.5275
-1 | -0.0912 | 0.00572 | 0.0038 | -15.9441
-0.5 | -0.0241 | 0.00538 | 0.0037 | -4.4796
0 | 0.0427 | 0.00507 | 0.0035 | 8.4221
0.5 | 0.1095 | 0.00485 | 0.0033 | 22.5773
1 | 0.1759 | 0.00467 | 0.0032 | 37.666
1.5 | 0.2421 | 0.0046 | 0.0034 | 52.6304
2 | 0.3044 | 0.00451 | 0.0047 | 67.4945
2.5 | 0.373 | 0.00471 | 0.0049 | 79.1932
3 | 0.4508 | 0.00509 | 0.0029 | 88.5658
3.5 | 0.5185 | 0.00547 | 0.0034 | 94.7898
4 | 0.5871 | 0.00594 | 0.0039 | 98.8384
4.5 | 0.6565 | 0.00646 | 0.0045 | 101.6254
5 | 0.7265 | 0.00713 | 0.0053 | 101.8934
5.5 | 0.7972 | 0.00795 | 0.0064 | 100.2767
6 | 0.869 | 0.00888 | 0.0079 | 97.8604
6.5 | 0.9416 | 0.01011 | 0.0099 | 93.1355
7 | 1.0092 | 0.01294 | 0.0126 | 77.9907
7.5 | 1.0532 | 0.01954 | 0.0151 | 53.8997
8 | 1.0542 | 0.0297 | 0.014 | 35.4949
8.5 | 1.0294 | 0.04156 | 0.0028 | 24.769
9 | 1.0058 | 0.05717 | -0.0124 | 17.5931
9.5 | 0.978 | 0.07126 | -0.0212 | 13.7244
10 | 0.9509 | 0.08426 | -0.0284 | 11.2853
10.5 | 0.9266 | 0.09698 | -0.0353 | 9.5545
11 | 0.9063 | 0.1096 | -0.0418 | 8.2692
11.5 | 0.8902 | 0.12224 | -0.0482 | 7.2824
12 | 0.8795 | 0.13477 | -0.0544 | 6.5259
12.5 | 0.8726 | 0.14742 | -0.0606 | 5.9191
13 | 0.8678 | 0.16078 | -0.0671 | 5.3974
13.5 | 0.8711 | 0.17297 | -0.0728 | 5.0361
14 | 0.8797 | 0.18451 | -0.0783 | 4.7678
14.5 | 0.8918 | 0.19566 | -0.0838 | 4.5579
15 | 0.9064 | 0.20633 | -0.0892 | 4.393
15.5 | 0.9233 | 0.21632 | -0.0944 | 4.2682
16 | 0.9419 | 0.2258 | -0.0995 | 4.1714
16.5 | 0.9604 | 0.23542 | -0.1049 | 4.0795
17.5 | 0.9986 | 0.25752 | -0.1163 | 3.8778
18 | 1.0209 | 0.26785 | -0.122 | 3.8115
18.5 | 1.0424 | 0.27679 | -0.1275 | 3.766
19 | 1.0637 | 0.28551 | -0.1329 | 3.7256
19.5 | 1.0843 | 0.29514 | -0.1386 | 3.6738
20 | 1.1063 | 0.30499 | -0.1445 | 3.6273

## 65. Re 4M Mach 0.00 (1)
BIGFOIL.COM POLAR EXPORT
salazV3tip
salazV3tip |  |  |  | Cl Max: | 0.921 | at alpha= | 9.5 | deg
JavaFoil+Calcfoil stall+Eppler ext transition |  |  |  | L/D Max: | 85.747 | at alpha= | 5.5 | deg
Re: | 4000000 |  |  | Cd Min: | 0.00614 | at alpha= | 2 | deg
Mach: | 0 |  |  | Cl=0 at alpha= | -0.17241 | deg
|  |  |  | @ Cl=0.1, Cd= | 0.0062502
|  |  |  | @ Cl=0.4, Cd= | 0.0064
|  |  |  | @ Cl=0.6, Cd= | 0.09358
alpha (deg) | Cl | Cd | Cm | Cl/Cd
-13 | -0.433 | 0.08418 | 0.005 | -5.144
-12.5 | -0.454 | 0.07814 | 0.005 | -5.81
-12 | -0.473 | 0.07478 | 0.005 | -6.325
-11.5 | -0.493 | 0.06885 | 0.005 | -7.163
-11 | -0.51 | 0.065 | 0.005 | -7.853
-10.5 | -0.527 | 0.0602 | 0.005 | -8.755
-10 | -0.539 | 0.05792 | 0.005 | -9.305
-9.5 | -0.549 | 0.05437 | 0.005 | -10.098
-9 | -0.555 | 0.05116 | 0.005 | -10.853
-8.5 | -0.556 | 0.04848 | 0.005 | -11.477
-8 | -0.677 | 0.01082 | 0.008 | -62.545
-7.5 | -0.667 | 0.01037 | 0.008 | -64.248
-7 | -0.65 | 0.01013 | 0.008 | -64.161
-6.5 | -0.627 | 0.00981 | 0.008 | -63.944
-6 | -0.598 | 0.00949 | 0.008 | -63.012
-5.5 | -0.563 | 0.00923 | 0.007 | -61.024
-5 | -0.523 | 0.00897 | 0.007 | -58.334
-4.5 | -0.478 | 0.00878 | 0.007 | -54.466
-4 | -0.43 | 0.00853 | 0.007 | -50.381
-3.5 | -0.378 | 0.00835 | 0.007 | -45.334
-3 | -0.325 | 0.00826 | 0.007 | -39.276
-2.5 | -0.269 | 0.00811 | 0.007 | -33.151
-2 | -0.212 | 0.00755 | 0.007 | -28.067
-1.5 | -0.154 | 0.0075 | 0.007 | -20.562
-1 | -0.096 | 0.00691 | 0.007 | -13.936
-0.5 | -0.038 | 0.00662 | 0.006 | -5.752
0 | 0.02 | 0.00639 | 0.006 | 3.157
0.5 | 0.078 | 0.00628 | 0.006 | 12.49
1 | 0.137 | 0.0062 | 0.006 | 22.06
1.5 | 0.195 | 0.00621 | 0.006 | 31.411
2 | 0.253 | 0.00614 | 0.006 | 41.185
2.5 | 0.311 | 0.00632 | 0.006 | 49.214
3 | 0.369 | 0.0064 | 0.005 | 57.685
3.5 | 0.427 | 0.0064 | 0.005 | 66.645
4 | 0.484 | 0.00643 | 0.005 | 75.267
4.5 | 0.54 | 0.00677 | 0.005 | 79.852
5 | 0.595 | 0.00717 | 0.005 | 83.064
5.5 | 0.649 | 0.00756 | 0.005 | 85.747
6 | 0.7 | 0.00844 | 0.004 | 82.963
6.5 | 0.747 | 0.009 | 0.004 | 83.091
7 | 0.791 | 0.00944 | 0.004 | 83.745
7.5 | 0.829 | 0.0099 | 0.004 | 83.74
8 | 0.861 | 0.01044 | 0.004 | 82.524
8.5 | 0.888 | 0.01102 | 0.003 | 80.588
9 | 0.908 | 0.01171 | 0.003 | 77.503
9.5 | 0.921 | 0.01252 | 0.003 | 73.518
10 | 0.914 | 0.01259 | 0.003 | 72.641
10.5 | 0.902 | 0.01445 | 0.002 | 62.408
11 | 0.87 | 0.01893 | 0.002 | 45.947
11.5 | 0.84 | 0.02365 | 0.002 | 35.528
12 | 0.785 | 0.03856 | 0.002 | 20.35
12.5 | 0.746 | 0.04963 | 0.001 | 15.038
13 | 0.704 | 0.06467 | 0.001 | 10.88
13.5 | 0.666 | 0.07398 | 0.001 | 9.007
14 | 0.629 | 0.08323 | 0.001 | 7.562
14.5 | 0.592 | 0.09358 | 0 | 6.329

## 66. Re 4M Mach 0.00 (2)
BIGFOIL.COM POLAR EXPORT
salazV3tip
salazV3tip |  |  |  | Cl Max: | 1.6119 | at alpha= | 15.5 | deg
XFOIL ncrit=9 |  |  |  | L/D Max: | 104.66 | at alpha= | 7.5 | deg
Re: | 4000000 |  |  | Cd Min: | 0.26791 | at alpha= | 20 | deg
Mach: | 0 |  |  | Cl=0 at alpha= | -0.29049 | deg
|  |  |  | @ Cl=0.1, Cd= | 0.0045948
|  |  |  | @ Cl=0.4, Cd= | 0.0046068
|  |  |  | @ Cl=0.6, Cd= | 0.0059116
alpha (deg) | Cl | Cd | Cm | Cl/Cd
-12 | -1.1639 | 0.04113 | -0.0009 | -28.2981
-11.5 | -1.1659 | 0.0306 | -0.0023 | -38.1013
-11 | -1.137 | 0.02534 | -0.0018 | -44.8698
-10.5 | -1.0991 | 0.02143 | -0.0012 | -51.2879
-10 | -1.0557 | 0.0184 | -0.0005 | -57.375
-9.5 | -1.0089 | 0.01595 | 0.0001 | -63.2539
-9 | -0.9595 | 0.01395 | 0.0006 | -68.7814
-8.5 | -0.9082 | 0.01233 | 0.001 | -73.6577
-8 | -0.8554 | 0.01102 | 0.0014 | -77.6225
-7.5 | -0.8015 | 0.00996 | 0.0016 | -80.4719
-7 | -0.7501 | 0.00941 | 0.0026 | -79.7131
-6.5 | -0.6985 | 0.00892 | 0.0037 | -78.3072
-6 | -0.645 | 0.00801 | 0.0043 | -80.5243
-5.5 | -0.5896 | 0.00763 | 0.0045 | -77.2739
-5 | -0.5338 | 0.00729 | 0.0046 | -73.2236
-4.5 | -0.4777 | 0.00698 | 0.0047 | -68.4384
-4 | -0.4213 | 0.00663 | 0.0048 | -63.5445
-3 | -0.308 | 0.00612 | 0.0048 | -50.3268
-2.5 | -0.2513 | 0.00584 | 0.0047 | -43.0308
-2 | -0.1944 | 0.00568 | 0.0046 | -34.2254
-1.5 | -0.1374 | 0.00553 | 0.0044 | -24.8463
-1 | -0.0807 | 0.00523 | 0.0042 | -15.4302
-0.5 | -0.0238 | 0.00499 | 0.0039 | -4.7695
0 | 0.033 | 0.00479 | 0.0036 | 6.8894
0.5 | 0.0898 | 0.00462 | 0.0034 | 19.4372
1 | 0.1465 | 0.00448 | 0.0031 | 32.7009
1.5 | 0.2029 | 0.00435 | 0.0029 | 46.6437
2 | 0.2583 | 0.00424 | 0.003 | 60.9198
2.5 | 0.3085 | 0.00418 | 0.0046 | 73.8038
3.5 | 0.4307 | 0.00475 | 0.0023 | 90.6737
4 | 0.4871 | 0.0051 | 0.0021 | 95.5098
4.5 | 0.5435 | 0.00547 | 0.0019 | 99.3601
5 | 0.5998 | 0.00591 | 0.0017 | 101.489
5.5 | 0.6559 | 0.00635 | 0.0015 | 103.2913
6 | 0.7117 | 0.00685 | 0.0013 | 103.8978
6.5 | 0.7674 | 0.00735 | 0.0011 | 104.4082
7 | 0.8228 | 0.00789 | 0.001 | 104.2839
7.5 | 0.8781 | 0.00839 | 0.0009 | 104.6603
8 | 0.9331 | 0.00893 | 0.0008 | 104.4905
8.5 | 0.9878 | 0.00949 | 0.0007 | 104.0885
9 | 1.0415 | 0.01033 | 0.0006 | 100.8228
9.5 | 1.0953 | 0.01094 | 0.0006 | 100.1188
10 | 1.1486 | 0.0116 | 0.0005 | 99.0172
10.5 | 1.2012 | 0.01235 | 0.0005 | 97.2632
11 | 1.2527 | 0.01326 | 0.0006 | 94.4721
11.5 | 1.3007 | 0.01491 | 0.0009 | 87.2368
12 | 1.3504 | 0.0159 | 0.001 | 84.9308
12.5 | 1.3986 | 0.01705 | 0.0013 | 82.0293
13 | 1.4447 | 0.0184 | 0.0016 | 78.5163
13.5 | 1.4884 | 0.01996 | 0.0021 | 74.5691
14 | 1.5289 | 0.02174 | 0.0028 | 70.3266
14.5 | 1.5653 | 0.02378 | 0.0036 | 65.8242
15 | 1.5956 | 0.02617 | 0.0047 | 60.9706
15.5 | 1.6119 | 0.02918 | 0.0062 | 55.2399
16 | 1.6088 | 0.03423 | 0.006 | 46.9997
16.5 | 1.5976 | 0.04216 | 0.0018 | 37.8937
17 | 1.5592 | 0.05604 | -0.0072 | 27.823
17.5 | 1.4571 | 0.0822 | -0.0227 | 17.7263
18 | 1.2741 | 0.12512 | -0.0455 | 10.183
18.5 | 1.1574 | 0.15995 | -0.0646 | 7.236
19 | 1.0833 | 0.18996 | -0.0816 | 5.7028
20 | 0.9878 | 0.26791 | -0.1182 | 3.6871

## 67. Re 4M Mach 0.10 (1)
BIGFOIL.COM POLAR EXPORT
salazV3tip
salazV3tip |  |  |  | Cl Max: | 0.916 | at alpha= | 9.5 | deg
JavaFoil+Calcfoil stall+Eppler ext transition |  |  |  | L/D Max: | 85.712 | at alpha= | 5.5 | deg
Re: | 4000000 |  |  | Cd Min: | 0.00616 | at alpha= | 2 | deg
Mach: | 0.1 |  |  | Cl=0 at alpha= | -0.17241 | deg
|  |  |  | @ Cl=0.1, Cd= | 0.006261
|  |  |  | @ Cl=0.4, Cd= | 0.006415
|  |  |  | @ Cl=0.6, Cd= | 0.09554
alpha (deg) | Cl | Cd | Cm | Cl/Cd
-12.5 | -0.417 | 0.07874 | 0.005 | -5.294
-12 | -0.439 | 0.0749 | 0.005 | -5.865
-11.5 | -0.462 | 0.06962 | 0.005 | -6.637
-11 | -0.483 | 0.06543 | 0.005 | -7.383
-10.5 | -0.503 | 0.06087 | 0.005 | -8.263
-10 | -0.519 | 0.05842 | 0.005 | -8.876
-9.5 | -0.532 | 0.05475 | 0.005 | -9.72
-9 | -0.542 | 0.05148 | 0.005 | -10.521
-8.5 | -0.546 | 0.0485 | 0.005 | -11.267
-8 | -0.655 | 0.01147 | 0.008 | -57.078
-7.5 | -0.66 | 0.01042 | 0.008 | -63.365
-7 | -0.646 | 0.01019 | 0.008 | -63.455
-6.5 | -0.625 | 0.00986 | 0.008 | -63.415
-6 | -0.598 | 0.00954 | 0.008 | -62.643
-5.5 | -0.564 | 0.00925 | 0.007 | -60.945
-5 | -0.524 | 0.009 | 0.007 | -58.225
-4.5 | -0.48 | 0.00882 | 0.007 | -54.427
-4 | -0.432 | 0.00856 | 0.007 | -50.405
-3.5 | -0.38 | 0.00838 | 0.007 | -45.359
-3 | -0.326 | 0.00829 | 0.007 | -39.353
-2.5 | -0.27 | 0.00813 | 0.007 | -33.23
-2 | -0.213 | 0.00756 | 0.007 | -28.159
-1.5 | -0.155 | 0.00752 | 0.007 | -20.608
-1 | -0.097 | 0.00692 | 0.007 | -13.985
-0.5 | -0.038 | 0.00663 | 0.006 | -5.772
0 | 0.02 | 0.00643 | 0.006 | 3.156
0.5 | 0.079 | 0.00629 | 0.006 | 12.531
1 | 0.137 | 0.00621 | 0.006 | 22.141
1.5 | 0.196 | 0.00623 | 0.006 | 31.463
2 | 0.254 | 0.00616 | 0.006 | 41.318
2.5 | 0.313 | 0.00634 | 0.006 | 49.345
3 | 0.371 | 0.00642 | 0.005 | 57.755
3.5 | 0.429 | 0.00641 | 0.005 | 66.856
4 | 0.486 | 0.00645 | 0.005 | 75.434
4.5 | 0.543 | 0.00679 | 0.005 | 79.918
5 | 0.598 | 0.00719 | 0.005 | 83.14
5.5 | 0.652 | 0.0076 | 0.005 | 85.712
6 | 0.703 | 0.0085 | 0.004 | 82.745
6.5 | 0.75 | 0.00904 | 0.004 | 83.014
7 | 0.793 | 0.00949 | 0.004 | 83.547
7.5 | 0.831 | 0.00998 | 0.004 | 83.239
8 | 0.862 | 0.01052 | 0.004 | 82.009
8.5 | 0.887 | 0.01113 | 0.003 | 79.695
9 | 0.905 | 0.01186 | 0.003 | 76.342
9.5 | 0.916 | 0.01272 | 0.003 | 71.989
10 | 0.903 | 0.01335 | 0.003 | 67.621
10.5 | 0.886 | 0.01505 | 0.002 | 58.896
11 | 0.855 | 0.01884 | 0.002 | 45.404
11.5 | 0.807 | 0.028 | 0.002 | 28.822
12 | 0.751 | 0.04407 | 0.001 | 17.043
12.5 | 0.709 | 0.05686 | 0.001 | 12.46
13 | 0.67 | 0.06796 | 0.001 | 9.851
13.5 | 0.628 | 0.0776 | 0.001 | 8.098
14 | 0.588 | 0.08667 | 0.001 | 6.788
14.5 | 0.549 | 0.09554 | 0 | 5.75

## 68. Re 4M Mach 0.10 (2)
BIGFOIL.COM POLAR EXPORT
salazV3tip
salazV3tip |  |  |  | Cl Max: | 1.5667 | at alpha= | 15 | deg
XFOIL ncrit=9 |  |  |  | L/D Max: | 104.34 | at alpha= | 8 | deg
Re: | 4000000 |  |  | Cd Min: | 0.22243 | at alpha= | 20 | deg
Mach: | 0.1 |  |  | Cl=0 at alpha= | -0.29108 | deg
|  |  |  | @ Cl=0.1, Cd= | 0.0046188
|  |  |  | @ Cl=0.4, Cd= | 0.0046052
|  |  |  | @ Cl=0.6, Cd= | 0.0058926
alpha (deg) | Cl | Cd | Cm | Cl/Cd
-15.5 | -0.818 | 0.2092 | 0.0922 | -3.9101
-15 | -0.8031 | 0.20193 | 0.0884 | -3.9771
-14.5 | -0.789 | 0.19446 | 0.0848 | -4.0574
-14 | -0.7761 | 0.18679 | 0.0812 | -4.1549
-13.5 | -0.7629 | 0.17856 | 0.0777 | -4.2725
-13 | -0.7516 | 0.1702 | 0.0741 | -4.416
-12.5 | -0.7424 | 0.16174 | 0.0707 | -4.5901
-10.5 | -1.0817 | 0.02877 | -0.0025 | -37.5982
-10 | -1.0514 | 0.02263 | -0.002 | -46.4605
-9.5 | -1.0101 | 0.01858 | -0.0013 | -54.3649
-9 | -0.9634 | 0.01563 | -0.0005 | -61.6379
-8.5 | -0.9133 | 0.01341 | 0.0001 | -68.1059
-8 | -0.8609 | 0.01171 | 0.0006 | -73.5184
-7.5 | -0.807 | 0.01039 | 0.001 | -77.6708
-7 | -0.7556 | 0.00966 | 0.0022 | -78.2195
-6.5 | -0.7035 | 0.00908 | 0.0033 | -77.478
-6 | -0.6495 | 0.00813 | 0.004 | -79.8893
-5.5 | -0.5937 | 0.0077 | 0.0042 | -77.1039
-5 | -0.5374 | 0.00734 | 0.0045 | -73.2153
-4.5 | -0.4808 | 0.00702 | 0.0046 | -68.49
-4 | -0.4239 | 0.00666 | 0.0047 | -63.6486
-3.5 | -0.3669 | 0.00643 | 0.0047 | -57.0607
-3 | -0.3098 | 0.00614 | 0.0047 | -50.456
-2.5 | -0.2528 | 0.00585 | 0.0047 | -43.2137
-2 | -0.1955 | 0.0057 | 0.0045 | -34.2982
-1.5 | -0.1381 | 0.00554 | 0.0044 | -24.9278
-1 | -0.081 | 0.00525 | 0.0042 | -15.4286
-0.5 | -0.0239 | 0.005 | 0.0039 | -4.78
0 | 0.0333 | 0.0048 | 0.0036 | 6.9375
1 | 0.1474 | 0.00449 | 0.0031 | 32.8285
1.5 | 0.2042 | 0.00436 | 0.0029 | 46.8349
2 | 0.26 | 0.00425 | 0.0031 | 61.1765
2.5 | 0.3104 | 0.00419 | 0.0046 | 74.0811
3.5 | 0.4334 | 0.00476 | 0.0023 | 91.0504
4 | 0.4902 | 0.00512 | 0.0022 | 95.7422
4.5 | 0.547 | 0.0055 | 0.002 | 99.4545
5 | 0.6037 | 0.00592 | 0.0018 | 101.9764
5.5 | 0.6602 | 0.00638 | 0.0016 | 103.4796
6 | 0.7165 | 0.00689 | 0.0015 | 103.9913
6.5 | 0.7727 | 0.00742 | 0.0013 | 104.1375
7 | 0.8287 | 0.00795 | 0.0012 | 104.239
7.5 | 0.8844 | 0.00849 | 0.0012 | 104.1696
8 | 0.9401 | 0.00901 | 0.0011 | 104.3396
8.5 | 0.9952 | 0.00962 | 0.0011 | 103.4511
9 | 1.0496 | 0.01047 | 0.0011 | 100.2483
9.5 | 1.104 | 0.01112 | 0.0012 | 99.2806
10 | 1.1578 | 0.01183 | 0.0012 | 97.8698
10.5 | 1.2108 | 0.01266 | 0.0014 | 95.6398
11 | 1.2611 | 0.01411 | 0.0016 | 89.3763
11.5 | 1.3109 | 0.01545 | 0.002 | 84.8479
12 | 1.3604 | 0.01664 | 0.0023 | 81.7548
12.5 | 1.4077 | 0.01808 | 0.0028 | 77.8595
13 | 1.4522 | 0.01979 | 0.0034 | 73.3805
13.5 | 1.493 | 0.0218 | 0.0041 | 68.4862
14 | 1.5289 | 0.02414 | 0.0051 | 63.3347
14.5 | 1.5573 | 0.02693 | 0.0062 | 57.8277
15 | 1.5667 | 0.03062 | 0.0077 | 51.1659
15.5 | 1.5588 | 0.03701 | 0.0058 | 42.1183
16 | 1.5332 | 0.04823 | -0.0016 | 31.7893
16.5 | 1.4744 | 0.06671 | -0.0138 | 22.1016
17 | 1.3477 | 0.09774 | -0.0311 | 13.7886
17.5 | 1.2092 | 0.13312 | -0.0499 | 9.0835
18 | 1.1237 | 0.16164 | -0.0654 | 6.9519
18.5 | 1.0702 | 0.18603 | -0.0791 | 5.7528
20 | 0.6777 | 0.22243 | -0.0681 | 3.0468

## 69. Re 4M Mach 0.25 (1)
BIGFOIL.COM POLAR EXPORT
salazV3tip
salazV3tip |  |  |  | Cl Max: | 0.878 | at alpha= | 9 | deg
JavaFoil+Calcfoil stall+Eppler ext transition |  |  |  | L/D Max: | 83.826 | at alpha= | 5.5 | deg
Re: | 4000000 |  |  | Cd Min: | 0.00623 | at alpha= | 2 | deg
Mach: | 0.25 |  |  | Cl=0 at alpha= | -0.175 | deg
|  |  |  | @ Cl=0.1, Cd= | 0.0063178
|  |  |  | @ Cl=0.4, Cd= | 0.1032
|  |  |  | @ Cl=0.6, Cd= | 0.1032
alpha (deg) | Cl | Cd | Cm | Cl/Cd
-12 | -0.067 | 0.07752 | 0.005 | -0.868
-11.5 | -0.144 | 0.0736 | 0.005 | -1.958
-11 | -0.221 | 0.06845 | 0.005 | -3.224
-10.5 | -0.281 | 0.0641 | 0.005 | -4.388
-10 | -0.334 | 0.06102 | 0.005 | -5.48
-9.5 | -0.382 | 0.05693 | 0.005 | -6.711
-9 | -0.423 | 0.05324 | 0.005 | -7.944
-8.5 | -0.456 | 0.0497 | 0.005 | -9.179
-8 | -0.481 | 0.04655 | 0.005 | -10.327
-7.5 | -0.499 | 0.04167 | 0.005 | -11.978
-7 | -0.612 | 0.0105 | 0.008 | -58.278
-6.5 | -0.606 | 0.01015 | 0.008 | -59.734
-6 | -0.59 | 0.00981 | 0.008 | -60.149
-5.5 | -0.564 | 0.00954 | 0.008 | -59.107
-5 | -0.53 | 0.00921 | 0.008 | -57.471
-4.5 | -0.488 | 0.00902 | 0.008 | -54.118
-4 | -0.441 | 0.00872 | 0.007 | -50.541
-3.5 | -0.389 | 0.00858 | 0.007 | -45.343
-3 | -0.334 | 0.00839 | 0.007 | -39.875
-2.5 | -0.277 | 0.00824 | 0.007 | -33.656
-2 | -0.219 | 0.00765 | 0.007 | -28.582
-1.5 | -0.159 | 0.00758 | 0.007 | -20.997
-1 | -0.099 | 0.00698 | 0.007 | -14.248
-0.5 | -0.039 | 0.00668 | 0.007 | -5.888
0 | 0.021 | 0.00647 | 0.006 | 3.218
0.5 | 0.081 | 0.00634 | 0.006 | 12.778
1 | 0.141 | 0.00627 | 0.006 | 22.536
1.5 | 0.201 | 0.00633 | 0.006 | 31.801
2 | 0.261 | 0.00623 | 0.006 | 41.978
2.5 | 0.321 | 0.00642 | 0.006 | 50.07
3 | 0.381 | 0.00657 | 0.006 | 57.989
3.5 | 0.44 | 0.00666 | 0.005 | 66.102
4 | 0.499 | 0.00657 | 0.005 | 76.032
4.5 | 0.557 | 0.00696 | 0.005 | 80.082
5 | 0.614 | 0.00736 | 0.005 | 83.371
5.5 | 0.668 | 0.00797 | 0.005 | 83.826
6 | 0.719 | 0.00874 | 0.004 | 82.31
6.5 | 0.766 | 0.00936 | 0.004 | 81.808
7 | 0.806 | 0.00986 | 0.004 | 81.733
7.5 | 0.838 | 0.01042 | 0.004 | 80.491
8 | 0.862 | 0.01109 | 0.004 | 77.744
8.5 | 0.876 | 0.0119 | 0.003 | 73.592
9 | 0.878 | 0.0129 | 0.003 | 68.058
9.5 | 0.851 | 0.01354 | 0.003 | 62.845
10 | 0.81 | 0.01632 | 0.003 | 49.656
10.5 | 0.749 | 0.02294 | 0.002 | 32.667
11 | 0.646 | 0.05069 | 0.002 | 12.74
11.5 | 0.591 | 0.05614 | 0.002 | 10.534
12 | 0.522 | 0.06934 | 0.001 | 7.523
12.5 | 0.453 | 0.07879 | 0.001 | 5.75
13 | 0.382 | 0.08504 | 0.001 | 4.488
13.5 | 0.296 | 0.09349 | 0.001 | 3.169
14 | 0.197 | 0.1032 | 0 | 1.905

## 70. Re 4M Mach 0.25 (2)
BIGFOIL.COM POLAR EXPORT
salazV3tip
salazV3tip |  |  |  | Cl Max: | 1.3508 | at alpha= | 12 | deg
XFOIL ncrit=9 |  |  |  | L/D Max: | 104.33 | at alpha= | 6.5 | deg
Re: | 4000000 |  |  | Cd Min: | 0.21575 | at alpha= | 17 | deg
Mach: | 0.25 |  |  | Cl=0 at alpha= | -99 | deg
|  |  |  | @ Cl=0.1, Cd= | 0.0046665
|  |  |  | @ Cl=0.4, Cd= | 0.0045979
|  |  |  | @ Cl=0.6, Cd= | 0.0058612
alpha (deg) | Cl | Cd | Cm | Cl/Cd
0 | 0.0349 | 0.00486 | 0.0036 | 7.1811
0.5 | 0.0939 | 0.00468 | 0.0034 | 20.0641
1 | 0.1527 | 0.00455 | 0.0031 | 33.5604
1.5 | 0.2113 | 0.00443 | 0.003 | 47.6975
2 | 0.2689 | 0.00431 | 0.0031 | 62.3898
2.5 | 0.3212 | 0.00425 | 0.0047 | 75.5765
3 | 0.3864 | 0.00453 | 0.0033 | 85.298
3.5 | 0.4485 | 0.00484 | 0.0025 | 92.6653
4 | 0.5074 | 0.00522 | 0.0024 | 97.2031
4.5 | 0.5665 | 0.0056 | 0.0024 | 101.1607
5 | 0.6255 | 0.00606 | 0.0023 | 103.2178
5.5 | 0.6844 | 0.00659 | 0.0023 | 103.8543
6 | 0.7433 | 0.00715 | 0.0023 | 103.958
6.5 | 0.8023 | 0.00769 | 0.0025 | 104.3303
7 | 0.8613 | 0.00827 | 0.0027 | 104.1475
7.5 | 0.9202 | 0.0089 | 0.0029 | 103.3933
8 | 0.9789 | 0.00958 | 0.0033 | 102.1816
8.5 | 1.0367 | 0.01059 | 0.0037 | 97.8942
9 | 1.0946 | 0.01147 | 0.0043 | 95.4316
9.5 | 1.1519 | 0.01248 | 0.0049 | 92.2997
10 | 1.2075 | 0.01386 | 0.0057 | 87.1212
10.5 | 1.2548 | 0.01694 | 0.0068 | 74.0732
11 | 1.3008 | 0.01972 | 0.0079 | 65.9635
11.5 | 1.3359 | 0.02371 | 0.0092 | 56.3433
12 | 1.3508 | 0.02941 | 0.0103 | 45.93
12.5 | 1.3311 | 0.03759 | 0.0074 | 35.411
13 | 1.3013 | 0.05149 | -0.0046 | 25.2729
13.5 | 1.2552 | 0.06987 | -0.0178 | 17.9648
14 | 1.2037 | 0.08765 | -0.0274 | 13.733
14.5 | 1.1478 | 0.10589 | -0.0367 | 10.8396
15 | 1.0962 | 0.12414 | -0.0461 | 8.8304
15.5 | 1.0517 | 0.14256 | -0.0556 | 7.3772
16 | 1.0096 | 0.16237 | -0.066 | 6.2179
16.5 | 0.9707 | 0.18433 | -0.0775 | 5.2661
17 | 0.9272 | 0.21575 | -0.0922 | 4.2976

## 71. Re 4M Mach 0.50 (1)
BIGFOIL.COM POLAR EXPORT
salazV3tip
salazV3tip |  |  |  | Cl Max: | 1.073 | at alpha= | 20 | deg
JavaFoil+Calcfoil stall+Eppler ext transition |  |  |  | L/D Max: | 80.781 | at alpha= | 5 | deg
Re: | 4000000 |  |  | Cd Min: | 0.00662 | at alpha= | 1 | deg
Mach: | 0.5 |  |  | Cl=0 at alpha= | -0.17164 | deg
|  |  |  | @ Cl=0.1, Cd= | 0.0067498
|  |  |  | @ Cl=0.4, Cd= | 0.00691
|  |  |  | @ Cl=0.6, Cd= | 0.085807
alpha (deg) | Cl | Cd | Cm | Cl/Cd
-20 | -1.054 | 0.16052 | 0.005 | -6.568
-19.5 | -1.029 | 0.15483 | 0.005 | -6.645
-19 | -1.005 | 0.15371 | 0.005 | -6.541
-18.5 | -0.979 | 0.14769 | 0.005 | -6.626
-18 | -0.951 | 0.14282 | 0.005 | -6.658
-17.5 | -0.925 | 0.13768 | 0.005 | -6.716
-17 | -0.899 | 0.13327 | 0.005 | -6.742
-16.5 | -0.873 | 0.12996 | 0.005 | -6.715
-16 | -0.848 | 0.1269 | 0.005 | -6.684
-15.5 | -0.822 | 0.12195 | 0.005 | -6.737
-15 | -0.793 | 0.11574 | 0.005 | -6.855
-14.5 | -0.767 | 0.11199 | 0.005 | -6.848
-14 | -0.741 | 0.10825 | 0.005 | -6.842
-13.5 | -0.715 | 0.1045 | 0.005 | -6.837
-13 | -0.689 | 0.1034 | 0.005 | -6.665
-12.5 | -0.662 | 0.09608 | 0.005 | -6.891
-12 | -0.634 | 0.09224 | 0.005 | -6.876
-11.5 | -0.607 | 0.10696 | 0.004 | -5.674
-11 | -0.581 | 0.08592 | 0.005 | -6.765
-10.5 | -0.555 | 0.08333 | 0.005 | -6.658
-10 | -0.528 | 0.07823 | 0.005 | -6.754
-9.5 | -0.501 | 0.07232 | 0.004 | -6.931
-9 | -0.475 | 0.06406 | 0.004 | -7.414
-8.5 | -0.449 | 0.05827 | 0.004 | -7.697
-8 | -0.422 | 0.05309 | 0.005 | -7.952
-7.5 | -0.396 | 0.04899 | 0.005 | -8.089
-7 | -0.368 | 0.05021 | 0.004 | -7.324
-6.5 | -0.343 | 0.04395 | 0.005 | -7.809
-6 | -0.39 | 0.01098 | 0.009 | -35.523
-5.5 | -0.357 | 0.01039 | 0.009 | -34.315
-5 | -0.323 | 0.01025 | 0.009 | -31.542
-4.5 | -0.46 | 0.00975 | 0.008 | -47.14
-4 | -0.462 | 0.00957 | 0.008 | -48.268
-3.5 | -0.423 | 0.00923 | 0.008 | -45.814
-3 | -0.369 | 0.00889 | 0.008 | -41.54
-2.5 | -0.308 | 0.00866 | 0.008 | -35.6
-2 | -0.244 | 0.00844 | 0.008 | -28.898
-1.5 | -0.178 | 0.00791 | 0.008 | -22.468
-1 | -0.111 | 0.00784 | 0.008 | -14.177
-0.5 | -0.044 | 0.00707 | 0.007 | -6.219
0 | 0.023 | 0.00691 | 0.007 | 3.373
0.5 | 0.091 | 0.00677 | 0.007 | 13.37
1 | 0.158 | 0.00662 | 0.007 | 23.849
1.5 | 0.225 | 0.00662 | 0.007 | 33.983
2 | 0.292 | 0.00666 | 0.007 | 43.815
2.5 | 0.359 | 0.00691 | 0.006 | 51.976
3 | 0.425 | 0.00691 | 0.006 | 61.557
3.5 | 0.492 | 0.00718 | 0.006 | 68.458
4 | 0.557 | 0.00717 | 0.006 | 77.647
4.5 | 0.62 | 0.00768 | 0.006 | 80.735
5 | 0.68 | 0.00841 | 0.005 | 80.781
5.5 | 0.733 | 0.00943 | 0.005 | 77.71
6 | 0.777 | 0.01037 | 0.005 | 74.899
6.5 | 0.795 | 0.01133 | 0.005 | 70.22
7 | 0.74 | 0.01308 | 0.005 | 56.523
7.5 | 0.505 | 0.01232 | 0.004 | 41
8 | 0.485 | 0.02841 | 0.003 | 17.08
8.5 | 0.467 | 0.05893 | 0.002 | 7.921
9 | 0.51 | 0.04998 | 0.003 | 10.209
9.5 | 0.52 | 0.06664 | 0.002 | 7.808
10 | 0.546 | 0.07715 | 0.001 | 7.072
10.5 | 0.572 | 0.08168 | 0.001 | 7.004
11 | 0.598 | 0.08562 | 0.001 | 6.989
11.5 | 0.625 | 0.08815 | 0.001 | 7.093
12 | 0.653 | 0.09266 | 0.001 | 7.049
12.5 | 0.679 | 0.09779 | 0.001 | 6.941
13 | 0.705 | 0.10131 | 0.001 | 6.957
13.5 | 0.731 | 0.10543 | 0.001 | 6.938
14 | 0.76 | 0.111 | 0.001 | 6.847
14.5 | 0.786 | 0.11872 | 0 | 6.622
15 | 0.811 | 0.11899 | 0 | 6.817
15.5 | 0.838 | 0.1209 | 0 | 6.929
16 | 0.866 | 0.12724 | 0 | 6.807
16.5 | 0.894 | 0.13365 | 0 | 6.686
17 | 0.917 | 0.13455 | 0 | 6.815
17.5 | 0.943 | 0.14194 | -0.001 | 6.643
18 | 0.971 | 0.14377 | -0.001 | 6.751
18.5 | 0.999 | 0.14845 | -0.001 | 6.732
19 | 1.022 | 0.15118 | -0.001 | 6.757
19.5 | 1.047 | 0.1564 | -0.001 | 6.696
20 | 1.073 | 0.16388 | -0.002 | 6.548

## 72. Re 4M Mach 0.50 (2)
BIGFOIL.COM POLAR EXPORT
salazV3tip
salazV3tip |  |  |  | Cl Max: | 1.1075 | at alpha= | 20 | deg
XFOIL ncrit=9 |  |  |  | L/D Max: | 107.198 | at alpha= | 5 | deg
Re: | 4000000 |  |  | Cd Min: | 0.31166 | at alpha= | -20 | deg
Mach: | 0.5 |  |  | Cl=0 at alpha= | -0.31696 | deg
|  |  |  | @ Cl=0.1, Cd= | 0.0049477
|  |  |  | @ Cl=0.4, Cd= | 0.0046384
|  |  |  | @ Cl=0.6, Cd= | 0.0057544
alpha (deg) | Cl | Cd | Cm | Cl/Cd
-20 | -1.0821 | 0.31166 | 0.1581 | -3.4721
-19.5 | -1.0589 | 0.3025 | 0.1524 | -3.5005
-19 | -1.036 | 0.29345 | 0.1467 | -3.5304
-18.5 | -1.0131 | 0.28439 | 0.1412 | -3.5624
-18 | -0.9903 | 0.27536 | 0.1357 | -3.5964
-17.5 | -0.9675 | 0.26613 | 0.1303 | -3.6354
-17 | -0.9449 | 0.25686 | 0.1249 | -3.6787
-16.5 | -0.9238 | 0.24702 | 0.1195 | -3.7398
-16 | -0.902 | 0.23896 | 0.1146 | -3.7747
-15.5 | -0.8801 | 0.23071 | 0.1098 | -3.8147
-15 | -0.8585 | 0.22194 | 0.105 | -3.8682
-14.5 | -0.8368 | 0.21287 | 0.1002 | -3.931
-14 | -0.8165 | 0.2039 | 0.0955 | -4.0044
-13.5 | -0.7971 | 0.19491 | 0.091 | -4.0896
-13 | -0.7787 | 0.18597 | 0.0866 | -4.1872
-12.5 | -0.7617 | 0.17704 | 0.0824 | -4.3024
-12 | -0.746 | 0.16802 | 0.0783 | -4.4399
-11.5 | -0.7337 | 0.15907 | 0.0744 | -4.6124
-11 | -0.7222 | 0.14959 | 0.0704 | -4.8279
-10.5 | -0.7121 | 0.14011 | 0.0665 | -5.0824
-10 | -0.7039 | 0.13052 | 0.0625 | -5.393
-9.5 | -0.6965 | 0.12098 | 0.0587 | -5.7571
-9 | -0.6939 | 0.11087 | 0.0543 | -6.2587
-8.5 | -0.6909 | 0.10138 | 0.0498 | -6.815
-8 | -0.6897 | 0.09172 | 0.0449 | -7.5196
-7.5 | -0.6912 | 0.08179 | 0.039 | -8.4509
-6.5 | -0.6986 | 0.05944 | 0.0171 | -11.753
-6 | -0.6836 | 0.04558 | 0.0038 | -14.9978
-5.5 | -0.6593 | 0.03248 | -0.0029 | -20.2986
-5 | -0.6278 | 0.01903 | -0.0045 | -32.99
-4.5 | -0.5753 | 0.0108 | -0.0025 | -53.2685
-4 | -0.5074 | 0.00822 | -0.0001 | -61.7275
-3.5 | -0.4369 | 0.00725 | 0.0014 | -60.2621
-3 | -0.3667 | 0.00667 | 0.0025 | -54.9775
-2 | -0.2283 | 0.00601 | 0.0036 | -37.9867
-1 | -0.0919 | 0.0056 | 0.0039 | -16.4107
-0.5 | -0.0246 | 0.00531 | 0.0038 | -4.6328
0 | 0.0426 | 0.00511 | 0.0036 | 8.3366
0.5 | 0.1098 | 0.00492 | 0.0034 | 22.3171
1 | 0.1768 | 0.00479 | 0.0032 | 36.9102
1.5 | 0.2436 | 0.00467 | 0.0031 | 52.1627
2 | 0.3097 | 0.00457 | 0.0034 | 67.7681
2.5 | 0.3709 | 0.00452 | 0.0051 | 82.0575
3 | 0.4422 | 0.00481 | 0.0047 | 91.9335
3.5 | 0.5181 | 0.00521 | 0.0034 | 99.4434
4.5 | 0.6565 | 0.00613 | 0.0046 | 107.0962
5 | 0.7268 | 0.00678 | 0.0054 | 107.1976
5.5 | 0.7979 | 0.00752 | 0.0064 | 106.1037
6 | 0.8704 | 0.00829 | 0.0079 | 104.994
6.5 | 0.9435 | 0.00947 | 0.0099 | 99.6304
7 | 1.0138 | 0.01187 | 0.0126 | 85.4086
7.5 | 1.0608 | 0.01829 | 0.0152 | 57.9989
8 | 1.0672 | 0.02814 | 0.0147 | 37.9247
8.5 | 1.0447 | 0.03935 | 0.0053 | 26.5489
9 | 1.0224 | 0.05471 | -0.0105 | 18.6876
9.5 | 0.9966 | 0.06885 | -0.0196 | 14.4749
10 | 0.9705 | 0.08158 | -0.0266 | 11.8963
10.5 | 0.9463 | 0.09414 | -0.0335 | 10.0521
11 | 0.9224 | 0.10713 | -0.0405 | 8.6101
11.5 | 0.9038 | 0.11992 | -0.0471 | 7.5367
12 | 0.8889 | 0.13302 | -0.0536 | 6.6825
12.5 | 0.8783 | 0.14632 | -0.0602 | 6.0026
13 | 0.8736 | 0.15947 | -0.0665 | 5.4781
13.5 | 0.8757 | 0.17187 | -0.0725 | 5.0951
14 | 0.8842 | 0.18312 | -0.078 | 4.8285
14.5 | 0.8964 | 0.19391 | -0.0834 | 4.6228
15 | 0.9113 | 0.20409 | -0.0886 | 4.4652
15.5 | 0.9257 | 0.21485 | -0.0943 | 4.3086
16 | 0.9434 | 0.22512 | -0.0996 | 4.1907
16.5 | 0.9613 | 0.23623 | -0.1052 | 4.0693
17 | 0.9806 | 0.24679 | -0.1109 | 3.9734
17.5 | 1.0009 | 0.25707 | -0.1165 | 3.8935
18 | 1.0217 | 0.26707 | -0.1221 | 3.8256
18.5 | 1.042 | 0.27643 | -0.1277 | 3.7695
19 | 1.0633 | 0.28608 | -0.1333 | 3.7168
19.5 | 1.0852 | 0.29586 | -0.1391 | 3.668
20 | 1.1075 | 0.30598 | -0.145 | 3.6195

## 73. Re 5M Mach 0.00 (1)
BIGFOIL.COM POLAR EXPORT
salazV3tip
salazV3tip |  |  |  | Cl Max: | 0.927 | at alpha= | 10 | deg
JavaFoil+Calcfoil stall+Eppler ext transition |  |  |  | L/D Max: | 87.039 | at alpha= | 7 | deg
Re: | 5000000 |  |  | Cd Min: | 0.00631 | at alpha= | 1 | deg
Mach: | 0 |  |  | Cl=0 at alpha= | -0.17241 | deg
|  |  |  | @ Cl=0.1, Cd= | 0.0063664
|  |  |  | @ Cl=0.4, Cd= | 0.0065709
|  |  |  | @ Cl=0.6, Cd= | 0.09715
alpha (deg) | Cl | Cd | Cm | Cl/Cd
-13 | -0.434 | 0.0821 | 0.005 | -5.287
-12.5 | -0.455 | 0.07605 | 0.005 | -5.985
-12 | -0.475 | 0.07226 | 0.005 | -6.569
-11.5 | -0.495 | 0.06653 | 0.005 | -7.438
-11 | -0.513 | 0.06212 | 0.005 | -8.263
-10.5 | -0.529 | 0.05821 | 0.005 | -9.095
-10 | -0.544 | 0.05416 | 0.005 | -10.035
-9.5 | -0.56 | 0.04721 | 0.006 | -11.852
-9 | -0.565 | 0.04492 | 0.005 | -12.583
-8.5 | -0.638 | 0.01571 | 0.007 | -40.592
-8 | -0.677 | 0.01055 | 0.008 | -64.156
-7.5 | -0.667 | 0.01017 | 0.008 | -65.545
-7 | -0.65 | 0.00984 | 0.008 | -66.044
-6.5 | -0.627 | 0.00952 | 0.008 | -65.872
-6 | -0.598 | 0.00927 | 0.008 | -64.54
-5.5 | -0.563 | 0.00901 | 0.007 | -62.467
-5 | -0.523 | 0.0088 | 0.007 | -59.428
-4.5 | -0.478 | 0.00855 | 0.007 | -55.962
-4 | -0.43 | 0.00844 | 0.007 | -50.92
-3.5 | -0.378 | 0.00823 | 0.007 | -45.988
-3 | -0.325 | 0.0081 | 0.007 | -40.086
-2.5 | -0.269 | 0.00792 | 0.007 | -33.922
-2 | -0.212 | 0.00749 | 0.007 | -28.285
-1.5 | -0.154 | 0.0074 | 0.007 | -20.844
-1 | -0.096 | 0.0073 | 0.007 | -13.19
-0.5 | -0.038 | 0.00669 | 0.006 | -5.692
0 | 0.02 | 0.00664 | 0.006 | 3.037
0.5 | 0.078 | 0.0064 | 0.006 | 12.25
1 | 0.137 | 0.00631 | 0.006 | 21.65
1.5 | 0.195 | 0.00637 | 0.006 | 30.613
2 | 0.253 | 0.00631 | 0.006 | 40.083
2.5 | 0.311 | 0.00631 | 0.006 | 49.311
3 | 0.369 | 0.00648 | 0.005 | 56.956
3.5 | 0.427 | 0.00665 | 0.005 | 64.188
4 | 0.484 | 0.00674 | 0.005 | 71.775
4.5 | 0.54 | 0.00691 | 0.005 | 78.227
5 | 0.595 | 0.00694 | 0.005 | 85.734
5.5 | 0.649 | 0.00745 | 0.005 | 87.023
6 | 0.7 | 0.00813 | 0.004 | 86.117
6.5 | 0.747 | 0.00867 | 0.004 | 86.177
7 | 0.791 | 0.00908 | 0.004 | 87.039
7.5 | 0.829 | 0.00954 | 0.004 | 86.89
8 | 0.861 | 0.01004 | 0.004 | 85.836
8.5 | 0.888 | 0.01061 | 0.003 | 83.726
9 | 0.908 | 0.01124 | 0.003 | 80.784
9.5 | 0.921 | 0.01198 | 0.003 | 76.835
10 | 0.927 | 0.01309 | 0.003 | 70.79
10.5 | 0.908 | 0.01347 | 0.002 | 67.42
11 | 0.88 | 0.01669 | 0.002 | 52.722
11.5 | 0.853 | 0.02005 | 0.002 | 42.54
12 | 0.807 | 0.02933 | 0.002 | 27.514
12.5 | 0.766 | 0.03903 | 0.001 | 19.631
13 | 0.718 | 0.0543 | 0.001 | 13.229
13.5 | 0.676 | 0.06579 | 0.001 | 10.273
14 | 0.636 | 0.07626 | 0.001 | 8.343
14.5 | 0.597 | 0.0873 | 0 | 6.842
15 | 0.561 | 0.09715 | 0 | 5.777

## 74. Re 5M Mach 0.00 (2)
BIGFOIL.COM POLAR EXPORT
salazV3tip
salazV3tip |  |  |  | Cl Max: | 1.6688 | at alpha= | 16 | deg
XFOIL ncrit=9 |  |  |  | L/D Max: | 109.894 | at alpha= | 8 | deg
Re: | 5000000 |  |  | Cd Min: | 0.2115 | at alpha= | 20 | deg
Mach: | 0 |  |  | Cl=0 at alpha= | -0.2891 | deg
|  |  |  | @ Cl=0.1, Cd= | 0.0046805
|  |  |  | @ Cl=0.4, Cd= | 0.0044624
|  |  |  | @ Cl=0.6, Cd= | 0.0056916
alpha (deg) | Cl | Cd | Cm | Cl/Cd
-13.5 | -1.3235 | 0.03788 | -0.0038 | -34.9393
-13 | -1.3177 | 0.03068 | -0.0035 | -42.9498
-12.5 | -1.2914 | 0.02597 | -0.0027 | -49.7266
-12 | -1.2547 | 0.02263 | -0.0018 | -55.4441
-11.5 | -1.2127 | 0.01999 | -0.0011 | -60.6653
-11 | -1.1673 | 0.01782 | -0.0004 | -65.5051
-10.5 | -1.1195 | 0.01597 | 0.0002 | -70.1002
-10 | -1.0699 | 0.01437 | 0.0007 | -74.4537
-9.5 | -1.019 | 0.01295 | 0.0011 | -78.6873
-9 | -0.9668 | 0.01172 | 0.0015 | -82.4915
-8.5 | -0.9137 | 0.01066 | 0.0018 | -85.7129
-8 | -0.8597 | 0.00974 | 0.002 | -88.2649
-7.5 | -0.8082 | 0.00906 | 0.003 | -89.2053
-7 | -0.7565 | 0.0086 | 0.004 | -87.9651
-6.5 | -0.702 | 0.0082 | 0.0044 | -85.6098
-6 | -0.6465 | 0.00793 | 0.0046 | -81.5259
-5.5 | -0.5913 | 0.00727 | 0.0048 | -81.3343
-5 | -0.5352 | 0.00695 | 0.0049 | -77.0072
-4.5 | -0.4788 | 0.00667 | 0.0049 | -71.7841
-4 | -0.4222 | 0.00646 | 0.0049 | -65.356
-3.5 | -0.3655 | 0.0062 | 0.0049 | -58.9516
-3 | -0.3088 | 0.00596 | 0.0049 | -51.8121
-2.5 | -0.2519 | 0.00573 | 0.0048 | -43.9616
-2 | -0.195 | 0.00557 | 0.0046 | -35.009
-1.5 | -0.1379 | 0.00543 | 0.0045 | -25.3959
-1 | -0.081 | 0.0052 | 0.0043 | -15.5769
-0.5 | -0.024 | 0.00501 | 0.004 | -4.7904
0 | 0.0329 | 0.00484 | 0.0037 | 6.7975
0.5 | 0.0899 | 0.0047 | 0.0034 | 19.1277
1 | 0.1468 | 0.00459 | 0.0031 | 31.9826
1.5 | 0.2035 | 0.00446 | 0.0028 | 45.6278
2 | 0.26 | 0.00439 | 0.0027 | 59.2255
2.5 | 0.3152 | 0.00429 | 0.0029 | 73.4732
3 | 0.3658 | 0.00433 | 0.0043 | 84.4804
3.5 | 0.4304 | 0.00458 | 0.0023 | 93.9738
4 | 0.4869 | 0.00494 | 0.0021 | 98.5628
4.5 | 0.5434 | 0.00529 | 0.0019 | 102.7221
5 | 0.5998 | 0.00569 | 0.0017 | 105.413
5.5 | 0.656 | 0.00614 | 0.0015 | 106.8404
6 | 0.712 | 0.00658 | 0.0013 | 108.2067
6.5 | 0.7678 | 0.00708 | 0.0011 | 108.4463
7 | 0.8235 | 0.00755 | 0.001 | 109.0728
7.5 | 0.8789 | 0.00807 | 0.0009 | 108.9095
8 | 0.9341 | 0.0085 | 0.0007 | 109.8941
8.5 | 0.9888 | 0.0091 | 0.0006 | 108.6593
9 | 1.0432 | 0.0097 | 0.0005 | 107.5464
9.5 | 1.0973 | 0.01027 | 0.0004 | 106.8452
10 | 1.1508 | 0.01091 | 0.0004 | 105.4812
10.5 | 1.2036 | 0.01168 | 0.0004 | 103.0479
11 | 1.2544 | 0.0129 | 0.0005 | 97.2403
11.5 | 1.3061 | 0.01363 | 0.0005 | 95.8254
12 | 1.3568 | 0.01449 | 0.0007 | 93.637
12.5 | 1.4062 | 0.01549 | 0.0008 | 90.7811
13 | 1.454 | 0.01666 | 0.0011 | 87.2749
13.5 | 1.5 | 0.01796 | 0.0015 | 83.5189
14 | 1.5439 | 0.01943 | 0.002 | 79.4596
14.5 | 1.5848 | 0.02109 | 0.0026 | 75.1446
15 | 1.6217 | 0.023 | 0.0035 | 70.5087
15.5 | 1.6524 | 0.02529 | 0.0046 | 65.3381
16 | 1.6688 | 0.02824 | 0.0064 | 59.0935
16.5 | 1.666 | 0.03299 | 0.0068 | 50.5002
17 | 1.6523 | 0.04089 | 0.0031 | 40.4084
17.5 | 1.6193 | 0.05332 | -0.0046 | 30.3695
18 | 1.5524 | 0.07244 | -0.0161 | 21.4301
18.5 | 1.4294 | 0.10221 | -0.0321 | 13.9849
19 | 1.2242 | 0.15248 | -0.0597 | 8.0286
19.5 | 1.1309 | 0.18555 | -0.0791 | 6.0949
20 | 1.0825 | 0.2115 | -0.0945 | 5.1182

## 75. Re 5M Mach 0.10 (1)
BIGFOIL.COM POLAR EXPORT
salazV3tip
salazV3tip |  |  |  | Cl Max: | 0.916 | at alpha= | 9.5 | deg
JavaFoil+Calcfoil stall+Eppler ext transition |  |  |  | L/D Max: | 87.08 | at alpha= | 5.5 | deg
Re: | 5000000 |  |  | Cd Min: | 0.00632 | at alpha= | 2.5 | deg
Mach: | 0.1 |  |  | Cl=0 at alpha= | -0.17241 | deg
|  |  |  | @ Cl=0.1, Cd= | 0.0063938
|  |  |  | @ Cl=0.4, Cd= | 0.006575
|  |  |  | @ Cl=0.6, Cd= | 0.09092
alpha (deg) | Cl | Cd | Cm | Cl/Cd
-13.5 | -0.371 | 0.08836 | 0.005 | -4.197
-13 | -0.394 | 0.08195 | 0.005 | -4.813
-12.5 | -0.418 | 0.0768 | 0.005 | -5.44
-12 | -0.44 | 0.0731 | 0.005 | -6.022
-11.5 | -0.464 | 0.06747 | 0.005 | -6.87
-11 | -0.486 | 0.06278 | 0.005 | -7.734
-10.5 | -0.505 | 0.05912 | 0.005 | -8.538
-10 | -0.522 | 0.0553 | 0.005 | -9.441
-9.5 | -0.54 | 0.04924 | 0.005 | -10.962
-9 | -0.554 | 0.04399 | 0.006 | -12.581
-8.5 | -0.668 | 0.01153 | 0.008 | -57.935
-8 | -0.668 | 0.01064 | 0.008 | -62.76
-7.5 | -0.66 | 0.01024 | 0.008 | -64.496
-7 | -0.646 | 0.00989 | 0.008 | -65.324
-6.5 | -0.625 | 0.00959 | 0.008 | -65.211
-6 | -0.598 | 0.00931 | 0.008 | -64.165
-5.5 | -0.564 | 0.00906 | 0.007 | -62.243
-5 | -0.524 | 0.00885 | 0.007 | -59.27
-4.5 | -0.48 | 0.00858 | 0.007 | -55.926
-4 | -0.432 | 0.00845 | 0.007 | -51.102
-3.5 | -0.38 | 0.00826 | 0.007 | -46.016
-3 | -0.326 | 0.00812 | 0.007 | -40.165
-2.5 | -0.27 | 0.00794 | 0.007 | -34.004
-2 | -0.213 | 0.0075 | 0.007 | -28.377
-1.5 | -0.155 | 0.00741 | 0.007 | -20.924
-1 | -0.097 | 0.00732 | 0.007 | -13.218
-0.5 | -0.038 | 0.0067 | 0.006 | -5.714
0 | 0.02 | 0.00665 | 0.006 | 3.048
0.5 | 0.079 | 0.00643 | 0.006 | 12.272
1 | 0.137 | 0.00633 | 0.006 | 21.723
1.5 | 0.196 | 0.00638 | 0.006 | 30.723
2 | 0.254 | 0.00633 | 0.006 | 40.2
2.5 | 0.313 | 0.00632 | 0.006 | 49.461
3 | 0.371 | 0.00649 | 0.005 | 57.151
3.5 | 0.429 | 0.00666 | 0.005 | 64.361
4 | 0.486 | 0.00676 | 0.005 | 71.912
4.5 | 0.543 | 0.00693 | 0.005 | 78.371
5 | 0.598 | 0.00697 | 0.005 | 85.858
5.5 | 0.652 | 0.00748 | 0.005 | 87.08
6 | 0.703 | 0.00817 | 0.004 | 86.07
6.5 | 0.75 | 0.00872 | 0.004 | 86.095
7 | 0.793 | 0.00913 | 0.004 | 86.849
7.5 | 0.831 | 0.0096 | 0.004 | 86.552
8 | 0.862 | 0.01013 | 0.004 | 85.15
8.5 | 0.887 | 0.01069 | 0.003 | 82.976
9 | 0.905 | 0.01137 | 0.003 | 79.604
9.5 | 0.916 | 0.01216 | 0.003 | 75.309
10 | 0.908 | 0.01216 | 0.003 | 74.651
10.5 | 0.892 | 0.01395 | 0.002 | 63.988
11 | 0.865 | 0.0167 | 0.002 | 51.789
11.5 | 0.824 | 0.02248 | 0.002 | 36.666
12 | 0.773 | 0.03359 | 0.002 | 23.012
12.5 | 0.726 | 0.04579 | 0.001 | 15.865
13 | 0.681 | 0.0588 | 0.001 | 11.588
13.5 | 0.635 | 0.07089 | 0.001 | 8.962
14 | 0.594 | 0.08044 | 0.001 | 7.382
14.5 | 0.553 | 0.09092 | 0 | 6.078

## 76. Re 5M Mach 0.10 (2)
BIGFOIL.COM POLAR EXPORT
salazV3tip
salazV3tip |  |  |  | Cl Max: | 1.6309 | at alpha= | 15.5 | deg
XFOIL ncrit=9 |  |  |  | L/D Max: | 109.685 | at alpha= | 8 | deg
Re: | 5000000 |  |  | Cd Min: | 0.20802 | at alpha= | 19.5 | deg
Mach: | 0.1 |  |  | Cl=0 at alpha= | -0.2897 | deg
|  |  |  | @ Cl=0.1, Cd= | 0.0046917
|  |  |  | @ Cl=0.4, Cd= | 0.0044576
|  |  |  | @ Cl=0.6, Cd= | 0.0056933
alpha (deg) | Cl | Cd | Cm | Cl/Cd
-12.5 | -1.2347 | 0.03955 | -0.0032 | -31.2187
-12 | -1.2332 | 0.03025 | -0.0038 | -40.7669
-11.5 | -1.2044 | 0.02512 | -0.0032 | -47.9459
-11 | -1.1654 | 0.02154 | -0.0023 | -54.104
-10.5 | -1.1214 | 0.0187 | -0.0016 | -59.9679
-10 | -1.0741 | 0.01636 | -0.0008 | -65.654
-9.5 | -1.0244 | 0.01438 | -0.0002 | -71.2378
-9 | -0.973 | 0.01272 | 0.0004 | -76.4937
-8.5 | -0.92 | 0.01134 | 0.0009 | -81.1287
-8 | -0.8659 | 0.0102 | 0.0013 | -84.8922
-7.5 | -0.8143 | 0.00936 | 0.0024 | -86.9979
-7 | -0.7621 | 0.00879 | 0.0035 | -86.7008
-6.5 | -0.7072 | 0.0083 | 0.004 | -85.2048
-6 | -0.6512 | 0.00797 | 0.0043 | -81.7064
-5.5 | -0.5954 | 0.00732 | 0.0046 | -81.3388
-5 | -0.5388 | 0.00699 | 0.0047 | -77.0815
-4.5 | -0.482 | 0.0067 | 0.0048 | -71.9403
-4 | -0.4249 | 0.00648 | 0.0048 | -65.571
-3.5 | -0.3678 | 0.00621 | 0.0049 | -59.2271
-3 | -0.3106 | 0.00598 | 0.0048 | -51.9398
-2.5 | -0.2534 | 0.00575 | 0.0047 | -44.0696
-2 | -0.1961 | 0.00558 | 0.0046 | -35.1434
-1.5 | -0.1386 | 0.00544 | 0.0045 | -25.4779
-1 | -0.0813 | 0.00521 | 0.0043 | -15.6046
-0.5 | -0.0241 | 0.00502 | 0.004 | -4.8008
0 | 0.0332 | 0.00485 | 0.0037 | 6.8454
0.5 | 0.0905 | 0.00471 | 0.0034 | 19.2144
1 | 0.1477 | 0.0046 | 0.0031 | 32.1087
1.5 | 0.2048 | 0.00446 | 0.0029 | 45.9193
2 | 0.2616 | 0.0044 | 0.0027 | 59.4545
2.5 | 0.3172 | 0.0043 | 0.0029 | 73.7674
3 | 0.3681 | 0.00433 | 0.0043 | 85.0115
3.5 | 0.4331 | 0.00459 | 0.0024 | 94.3573
4 | 0.49 | 0.00495 | 0.0022 | 98.9899
4.5 | 0.5469 | 0.00531 | 0.002 | 102.9944
5 | 0.6037 | 0.00572 | 0.0018 | 105.542
5.5 | 0.6603 | 0.00618 | 0.0016 | 106.8447
6 | 0.7168 | 0.00662 | 0.0015 | 108.2779
6.5 | 0.7731 | 0.00712 | 0.0013 | 108.5815
7 | 0.8293 | 0.00759 | 0.0012 | 109.2622
7.5 | 0.8853 | 0.00812 | 0.0011 | 109.0271
8 | 0.9411 | 0.00858 | 0.0011 | 109.6853
8.5 | 0.9962 | 0.00929 | 0.0011 | 107.2336
9 | 1.0514 | 0.00982 | 0.001 | 107.0672
9.5 | 1.1061 | 0.01043 | 0.001 | 106.0499
10 | 1.1602 | 0.01113 | 0.0011 | 104.2408
10.5 | 1.2132 | 0.01203 | 0.0012 | 100.8479
11 | 1.2649 | 0.01318 | 0.0014 | 95.9712
11.5 | 1.317 | 0.01403 | 0.0016 | 93.8703
12 | 1.3678 | 0.01506 | 0.0019 | 90.8234
12.5 | 1.417 | 0.01629 | 0.0023 | 86.9859
13 | 1.4642 | 0.0177 | 0.0028 | 82.7232
13.5 | 1.509 | 0.01929 | 0.0034 | 78.2271
14 | 1.5508 | 0.0211 | 0.0042 | 73.4976
14.5 | 1.5881 | 0.02321 | 0.0051 | 68.4231
15 | 1.6183 | 0.02576 | 0.0064 | 62.8222
15.5 | 1.6309 | 0.02916 | 0.0082 | 55.9294
16 | 1.6227 | 0.035 | 0.0074 | 46.3629
16.5 | 1.603 | 0.04457 | 0.0018 | 35.9659
17 | 1.5573 | 0.05993 | -0.0083 | 25.9853
17.5 | 1.4688 | 0.08332 | -0.0219 | 17.6284
18 | 1.3209 | 0.1184 | -0.0407 | 11.1562
18.5 | 1.1814 | 0.15645 | -0.0619 | 7.5513
19 | 1.0997 | 0.18733 | -0.0798 | 5.8704
19.5 | 1.0686 | 0.20802 | -0.092 | 5.137

## 77. Re 5M Mach 0.25 (1)
BIGFOIL.COM POLAR EXPORT
salazV3tip
salazV3tip |  |  |  | Cl Max: | 0.878 | at alpha= | 9 | deg
JavaFoil+Calcfoil stall+Eppler ext transition |  |  |  | L/D Max: | 86.867 | at alpha= | 5.5 | deg
Re: | 5000000 |  |  | Cd Min: | 0.00642 | at alpha= | 2.5 | deg
Mach: | 0.25 |  |  | Cl=0 at alpha= | -0.175 | deg
|  |  |  | @ Cl=0.1, Cd= | 0.0065005
|  |  |  | @ Cl=0.4, Cd= | 0.10138
|  |  |  | @ Cl=0.6, Cd= | 0.10138
alpha (deg) | Cl | Cd | Cm | Cl/Cd
-12 | -0.067 | 0.07617 | 0.005 | -0.885
-11.5 | -0.144 | 0.0722 | 0.005 | -1.999
-11 | -0.221 | 0.06705 | 0.005 | -3.299
-10.5 | -0.282 | 0.06228 | 0.005 | -4.531
-10 | -0.335 | 0.05927 | 0.005 | -5.66
-9.5 | -0.384 | 0.05478 | 0.005 | -7.006
-9 | -0.426 | 0.05064 | 0.005 | -8.406
-8.5 | -0.463 | 0.04472 | 0.005 | -10.352
-8 | -0.543 | 0.01749 | 0.007 | -31.06
-7.5 | -0.606 | 0.01065 | 0.008 | -56.883
-7 | -0.612 | 0.01021 | 0.008 | -59.936
-6.5 | -0.606 | 0.00989 | 0.008 | -61.318
-6 | -0.59 | 0.0096 | 0.008 | -61.448
-5.5 | -0.564 | 0.00934 | 0.008 | -60.402
-5 | -0.53 | 0.00905 | 0.008 | -58.498
-4.5 | -0.488 | 0.00876 | 0.008 | -55.714
-4 | -0.441 | 0.00859 | 0.007 | -51.299
-3.5 | -0.389 | 0.00836 | 0.007 | -46.54
-3 | -0.334 | 0.00821 | 0.007 | -40.75
-2.5 | -0.277 | 0.00803 | 0.007 | -34.531
-2 | -0.219 | 0.00759 | 0.007 | -28.796
-1.5 | -0.159 | 0.00748 | 0.007 | -21.296
-1 | -0.099 | 0.00739 | 0.007 | -13.453
-0.5 | -0.039 | 0.00674 | 0.007 | -5.832
0 | 0.021 | 0.0067 | 0.006 | 3.11
0.5 | 0.081 | 0.00651 | 0.006 | 12.45
1 | 0.141 | 0.00648 | 0.006 | 21.787
1.5 | 0.201 | 0.00643 | 0.006 | 31.317
2 | 0.261 | 0.00649 | 0.006 | 40.291
2.5 | 0.321 | 0.00642 | 0.006 | 50.067
3 | 0.381 | 0.00657 | 0.006 | 58.006
3.5 | 0.44 | 0.00676 | 0.005 | 65.116
4 | 0.499 | 0.00688 | 0.005 | 72.596
4.5 | 0.557 | 0.00706 | 0.005 | 78.997
5 | 0.614 | 0.00713 | 0.005 | 86.024
5.5 | 0.668 | 0.00769 | 0.005 | 86.867
6 | 0.719 | 0.00842 | 0.004 | 85.414
6.5 | 0.766 | 0.00902 | 0.004 | 84.864
7 | 0.806 | 0.0095 | 0.004 | 84.813
7.5 | 0.838 | 0.01003 | 0.004 | 83.56
8 | 0.862 | 0.01065 | 0.004 | 80.939
8.5 | 0.876 | 0.01141 | 0.003 | 76.75
9 | 0.878 | 0.01232 | 0.003 | 71.274
9.5 | 0.856 | 0.01194 | 0.003 | 71.629
10 | 0.817 | 0.01489 | 0.003 | 54.915
10.5 | 0.762 | 0.01932 | 0.002 | 39.45
11 | 0.678 | 0.03351 | 0.002 | 20.241
11.5 | 0.606 | 0.04585 | 0.002 | 13.22
12 | 0.529 | 0.06234 | 0.001 | 8.484
12.5 | 0.456 | 0.07419 | 0.001 | 6.153
13 | 0.384 | 0.08092 | 0.001 | 4.745
13.5 | 0.297 | 0.09052 | 0.001 | 3.284
14 | 0.197 | 0.10138 | 0 | 1.942

## 78. Re 5M Mach 0.25 (2)
BIGFOIL.COM POLAR EXPORT
salazV3tip
salazV3tip |  |  |  | Cl Max: | 1.3882 | at alpha= | 12.5 | deg
XFOIL ncrit=9 |  |  |  | L/D Max: | 108.889 | at alpha= | 7.5 | deg
Re: | 5000000 |  |  | Cd Min: | 0.28201 | at alpha= | -20 | deg
Mach: | 0.25 |  |  | Cl=0 at alpha= | -0.29727 | deg
|  |  |  | @ Cl=0.1, Cd= | 0.0047398
|  |  |  | @ Cl=0.4, Cd= | 0.004466
|  |  |  | @ Cl=0.6, Cd= | 0.0056584
alpha (deg) | Cl | Cd | Cm | Cl/Cd
-20 | -0.9857 | 0.28201 | 0.1355 | -3.4953
-19.5 | -0.9675 | 0.27512 | 0.1309 | -3.5166
-19 | -0.9491 | 0.26792 | 0.1263 | -3.5425
-18.5 | -0.9301 | 0.26035 | 0.1218 | -3.5725
-18 | -0.9117 | 0.25269 | 0.1173 | -3.608
-17.5 | -0.8937 | 0.24481 | 0.1128 | -3.6506
-17 | -0.8763 | 0.23663 | 0.1083 | -3.7032
-16.5 | -0.8588 | 0.22838 | 0.1039 | -3.7604
-16 | -0.8422 | 0.2206 | 0.0997 | -3.8178
-15.5 | -0.8261 | 0.2128 | 0.0957 | -3.882
-15 | -0.8142 | 0.20311 | 0.091 | -4.0087
-14.5 | -0.799 | 0.19575 | 0.0873 | -4.0817
-14 | -0.7842 | 0.18855 | 0.0837 | -4.1591
-13.5 | -0.7704 | 0.18106 | 0.0802 | -4.2549
-13 | -0.7579 | 0.17303 | 0.0766 | -4.3802
-12 | -0.7579 | 0.14824 | 0.0674 | -5.1127
-11.5 | -0.7501 | 0.14009 | 0.064 | -5.3544
-11 | -0.7429 | 0.13195 | 0.0606 | -5.6302
-10.5 | -0.7389 | 0.12296 | 0.0568 | -6.0093
-10 | -0.7403 | 0.11274 | 0.0524 | -6.5664
-9.5 | -0.7483 | 0.10124 | 0.0469 | -7.3913
-9 | -0.7668 | 0.08772 | 0.0391 | -8.7415
-8.5 | -0.7959 | 0.06966 | 0.0201 | -11.4255
-8 | -0.8541 | 0.00739 | -0.0055 | -115.5751
-7.5 | -0.8193 | 0.00389 | -0.0027 | -210.617
-7 | -0.7715 | 0.00243 | -0.0009 | -317.4897
-6.5 | -0.7179 | 0.00186 | 0.0004 | -385.9677
-6 | -0.6621 | 0.00153 | 0.0013 | -432.7451
-5.5 | -0.6047 | 0.00139 | 0.002 | -435.036
-5 | -0.5479 | 0.00119 | 0.0027 | -460.4202
-4.5 | -0.4899 | 0.00111 | 0.0031 | -441.3514
-4 | -0.4316 | 0.00105 | 0.0035 | -411.0476
-3.5 | -0.3735 | 0.00099 | 0.0038 | -377.2727
-3 | -0.3151 | 0.00095 | 0.0039 | -331.6842
-2.5 | -0.257 | 0.0009 | 0.004 | -285.5556
-2 | -0.1986 | 0.00087 | 0.004 | -228.2759
-1.5 | -0.1402 | 0.00084 | 0.004 | -166.9048
-1 | -0.082 | 0.0008 | 0.0039 | -102.5
-0.5 | -0.0238 | 0.00077 | 0.0038 | -30.9091
0 | 0.0349 | 0.0049 | 0.0037 | 7.1224
0.5 | 0.094 | 0.00475 | 0.0034 | 19.7895
1 | 0.153 | 0.00465 | 0.0031 | 32.9032
1.5 | 0.2119 | 0.0045 | 0.0029 | 47.0889
2 | 0.2706 | 0.00443 | 0.0027 | 61.0835
2.5 | 0.328 | 0.00436 | 0.003 | 75.2294
3 | 0.3807 | 0.00438 | 0.0045 | 86.9178
3.5 | 0.448 | 0.00468 | 0.0026 | 95.7265
4 | 0.5073 | 0.00504 | 0.0025 | 100.6548
4.5 | 0.5664 | 0.00542 | 0.0024 | 104.5018
5 | 0.6256 | 0.00584 | 0.0023 | 107.1233
5.5 | 0.6847 | 0.00632 | 0.0023 | 108.3386
6 | 0.7438 | 0.00685 | 0.0024 | 108.5839
6.5 | 0.8028 | 0.0074 | 0.0025 | 108.4865
7 | 0.862 | 0.00794 | 0.0026 | 108.5642
7.5 | 0.9212 | 0.00846 | 0.0029 | 108.8889
8 | 0.9799 | 0.00924 | 0.0032 | 106.0498
8.5 | 1.0387 | 0.00989 | 0.0036 | 105.0253
9 | 1.0972 | 0.01069 | 0.0041 | 102.638
9.5 | 1.1551 | 0.01161 | 0.0047 | 99.4918
10 | 1.2097 | 0.01338 | 0.0056 | 90.4111
10.5 | 1.2641 | 0.01495 | 0.0065 | 84.5552
11 | 1.3144 | 0.01722 | 0.0076 | 76.3298
11.5 | 1.3569 | 0.02047 | 0.0089 | 66.2872
12 | 1.3853 | 0.0251 | 0.0103 | 55.1912
12.5 | 1.3882 | 0.03133 | 0.0111 | 44.309
13 | 1.3631 | 0.04092 | 0.0054 | 33.3113
13.5 | 1.3258 | 0.05686 | -0.008 | 23.3169
14 | 1.2804 | 0.07433 | -0.0192 | 17.2259
14.5 | 1.2254 | 0.09231 | -0.0287 | 13.2748
15 | 1.1701 | 0.11024 | -0.0379 | 10.6141
15.5 | 1.1177 | 0.12863 | -0.0474 | 8.6893
16 | 1.0712 | 0.14751 | -0.0575 | 7.2619
16.5 | 1.0359 | 0.16571 | -0.0673 | 6.2513
17 | 1.0068 | 0.18424 | -0.0775 | 5.4646
17.5 | 0.9416 | 0.22424 | -0.0969 | 4.1991

## 79. Re 5M Mach 0.50 (1)
BIGFOIL.COM POLAR EXPORT
salazV3tip
salazV3tip |  |  |  | Cl Max: | 1.074 | at alpha= | 20 | deg
JavaFoil+Calcfoil stall+Eppler ext transition |  |  |  | L/D Max: | 83.532 | at alpha= | 5 | deg
Re: | 5000000 |  |  | Cd Min: | 0.00674 | at alpha= | 1.5 | deg
Mach: | 0.5 |  |  | Cl=0 at alpha= | -0.17164 | deg
|  |  |  | @ Cl=0.1, Cd= | 0.0068494
|  |  |  | @ Cl=0.4, Cd= | 0.0069929
|  |  |  | @ Cl=0.6, Cd= | 0.079197
alpha (deg) | Cl | Cd | Cm | Cl/Cd
-20 | -1.055 | 0.15695 | 0.005 | -6.721
-19.5 | -1.029 | 0.15253 | 0.005 | -6.748
-19 | -1.006 | 0.15163 | 0.005 | -6.633
-18.5 | -0.98 | 0.14386 | 0.005 | -6.81
-18 | -0.952 | 0.13937 | 0.005 | -6.828
-17.5 | -0.925 | 0.13542 | 0.005 | -6.831
-17 | -0.899 | 0.13122 | 0.005 | -6.85
-16.5 | -0.873 | 0.12485 | 0.005 | -6.992
-16 | -0.849 | 0.12587 | 0.005 | -6.741
-15.5 | -0.822 | 0.1171 | 0.005 | -7.021
-15 | -0.795 | 0.11435 | 0.005 | -6.948
-14.5 | -0.767 | 0.10984 | 0.005 | -6.985
-14 | -0.741 | 0.10495 | 0.005 | -7.06
-13.5 | -0.715 | 0.10123 | 0.005 | -7.062
-13 | -0.689 | 0.09979 | 0.005 | -6.907
-12.5 | -0.662 | 0.09317 | 0.005 | -7.11
-12 | -0.635 | 0.09103 | 0.005 | -6.973
-11.5 | -0.607 | 0.10126 | 0.004 | -5.994
-11 | -0.582 | 0.08324 | 0.005 | -6.986
-10.5 | -0.555 | 0.08064 | 0.005 | -6.884
-10 | -0.529 | 0.07825 | 0.005 | -6.754
-9.5 | -0.502 | 0.07138 | 0.005 | -7.029
-9 | -0.475 | 0.06319 | 0.005 | -7.525
-8.5 | -0.449 | 0.05701 | 0.005 | -7.883
-8 | -0.424 | 0.05165 | 0.005 | -8.208
-7.5 | -0.4 | 0.04602 | 0.005 | -8.689
-7 | -0.368 | 0.04926 | 0.004 | -7.474
-6.5 | -0.345 | 0.04222 | 0.005 | -8.172
-6 | -0.39 | 0.01071 | 0.009 | -36.413
-5.5 | -0.357 | 0.01017 | 0.009 | -35.063
-5 | -0.323 | 0.01004 | 0.009 | -32.206
-4.5 | -0.46 | 0.00967 | 0.008 | -47.534
-4 | -0.462 | 0.00941 | 0.008 | -49.067
-3.5 | -0.423 | 0.009 | 0.008 | -47.004
-3 | -0.369 | 0.00868 | 0.008 | -42.507
-2.5 | -0.308 | 0.00847 | 0.008 | -36.418
-2 | -0.244 | 0.00833 | 0.008 | -29.277
-1.5 | -0.178 | 0.0078 | 0.008 | -22.785
-1 | -0.111 | 0.00768 | 0.008 | -14.472
-0.5 | -0.044 | 0.0072 | 0.007 | -6.105
0 | 0.023 | 0.00707 | 0.007 | 3.295
0.5 | 0.091 | 0.00684 | 0.007 | 13.233
1 | 0.158 | 0.00691 | 0.007 | 22.832
1.5 | 0.225 | 0.00674 | 0.007 | 33.362
2 | 0.292 | 0.00682 | 0.007 | 42.819
2.5 | 0.359 | 0.00685 | 0.006 | 52.38
3 | 0.425 | 0.00708 | 0.006 | 60.121
3.5 | 0.492 | 0.0073 | 0.006 | 67.338
4 | 0.557 | 0.0075 | 0.006 | 74.294
4.5 | 0.62 | 0.00774 | 0.006 | 80.123
5 | 0.68 | 0.00814 | 0.005 | 83.532
5.5 | 0.733 | 0.00906 | 0.005 | 80.872
6 | 0.777 | 0.00997 | 0.005 | 77.94
6.5 | 0.795 | 0.01089 | 0.005 | 73.006
7 | 0.74 | 0.01238 | 0.005 | 59.733
7.5 | 0.508 | 0.01261 | 0.004 | 40.25
8 | 0.507 | 0.01973 | 0.004 | 25.721
8.5 | 0.468 | 0.05735 | 0.002 | 8.163
9 | 0.532 | 0.03682 | 0.003 | 14.452
9.5 | 0.523 | 0.06447 | 0.002 | 8.105
10 | 0.546 | 0.07555 | 0.001 | 7.225
10.5 | 0.573 | 0.07247 | 0.001 | 7.902
11 | 0.599 | 0.07892 | 0.001 | 7.592
11.5 | 0.626 | 0.0864 | 0.001 | 7.246
12 | 0.654 | 0.0911 | 0.001 | 7.184
12.5 | 0.679 | 0.09453 | 0.001 | 7.183
13 | 0.705 | 0.09804 | 0.001 | 7.192
13.5 | 0.732 | 0.10283 | 0.001 | 7.12
14 | 0.761 | 0.10737 | 0.001 | 7.089
14.5 | 0.787 | 0.11752 | 0 | 6.694
15 | 0.812 | 0.11451 | 0 | 7.087
15.5 | 0.838 | 0.11788 | 0 | 7.111
16 | 0.868 | 0.12177 | 0 | 7.128
16.5 | 0.894 | 0.13079 | 0 | 6.839
17 | 0.917 | 0.13155 | 0 | 6.972
17.5 | 0.943 | 0.13739 | -0.001 | 6.866
18 | 0.972 | 0.13924 | -0.001 | 6.98
18.5 | 1.001 | 0.14452 | -0.001 | 6.929
19 | 1.022 | 0.15087 | -0.001 | 6.775
19.5 | 1.048 | 0.15374 | -0.001 | 6.816
20 | 1.074 | 0.15861 | -0.002 | 6.773

## 80. Re 5M Mach 0.50 (2)
BIGFOIL.COM POLAR EXPORT
salazV3tip
salazV3tip |  |  |  | Cl Max: | 1.086 | at alpha= | 19.5 | deg
XFOIL ncrit=9 |  |  |  | L/D Max: | 112.207 | at alpha= | 5 | deg
Re: | 5000000 |  |  | Cd Min: | 0.29646 | at alpha= | 19.5 | deg
Mach: | 0.5 |  |  | Cl=0 at alpha= | -99 | deg
|  |  |  | @ Cl=0.1, Cd= | 0.0049718
|  |  |  | @ Cl=0.4, Cd= | 0.004612
|  |  |  | @ Cl=0.6, Cd= | 0.0055047
alpha (deg) | Cl | Cd | Cm | Cl/Cd
0 | 0.0425 | 0.0051 | 0.0037 | 8.3333
0.5 | 0.1098 | 0.00495 | 0.0035 | 22.1818
1 | 0.1771 | 0.00484 | 0.0032 | 36.5909
1.5 | 0.2442 | 0.00472 | 0.003 | 51.7373
2 | 0.3113 | 0.00463 | 0.003 | 67.2354
2.5 | 0.3774 | 0.00459 | 0.0035 | 82.2222
3 | 0.439 | 0.00465 | 0.0054 | 94.4086
3.5 | 0.5155 | 0.00501 | 0.004 | 102.8942
4 | 0.5868 | 0.00541 | 0.004 | 108.4658
4.5 | 0.6565 | 0.00591 | 0.0046 | 111.0829
5 | 0.7271 | 0.00648 | 0.0054 | 112.2068
5.5 | 0.7984 | 0.00722 | 0.0065 | 110.5817
6 | 0.8713 | 0.0079 | 0.0079 | 110.2911
6.5 | 0.9452 | 0.00889 | 0.0099 | 106.3217
7 | 1.0171 | 0.01107 | 0.0125 | 91.879
7.5 | 1.0677 | 0.01715 | 0.0154 | 62.2566
8 | 1.0781 | 0.02683 | 0.0153 | 40.1826
8.5 | 1.0556 | 0.03788 | 0.0069 | 27.8669
9 | 1.0319 | 0.05335 | -0.0095 | 19.3421
9.5 | 1.0051 | 0.0678 | -0.0191 | 14.8245
10 | 0.9775 | 0.0807 | -0.0262 | 12.1128
10.5 | 0.9525 | 0.09331 | -0.0331 | 10.2079
11 | 0.9303 | 0.10594 | -0.0398 | 8.7814
11.5 | 0.9117 | 0.11861 | -0.0463 | 7.6865
12 | 0.8966 | 0.13157 | -0.0529 | 6.8146
12.5 | 0.8858 | 0.14474 | -0.0594 | 6.1199
13 | 0.881 | 0.15762 | -0.0657 | 5.5894
13.5 | 0.8832 | 0.16968 | -0.0716 | 5.2051
14 | 0.8913 | 0.1807 | -0.0771 | 4.9325
14.5 | 0.901 | 0.19212 | -0.0829 | 4.6898
15 | 0.9123 | 0.20386 | -0.0888 | 4.4751
15.5 | 0.9278 | 0.21429 | -0.0941 | 4.3296
16 | 0.9443 | 0.22519 | -0.0997 | 4.1933
16.5 | 0.9626 | 0.23559 | -0.1052 | 4.0859
17 | 0.9818 | 0.24601 | -0.1108 | 3.9909
17.5 | 1.0016 | 0.25702 | -0.1166 | 3.897
18 | 1.0224 | 0.26711 | -0.1222 | 3.8276
18.5 | 1.0435 | 0.27721 | -0.128 | 3.7643
19 | 1.064 | 0.28651 | -0.1336 | 3.7137
19.5 | 1.086 | 0.29646 | -0.1394 | 3.6632

## 81. Re 6M Mach 0.00 (1)
BIGFOIL.COM POLAR EXPORT
salazV3tip
salazV3tip |  |  |  | Cl Max: | 0.927 | at alpha= | 10 | deg
JavaFoil+Calcfoil stall+Eppler ext transition |  |  |  | L/D Max: | 89.666 | at alpha= | 7 | deg
Re: | 6000000 |  |  | Cd Min: | 0.00642 | at alpha= | 1.5 | deg
Mach: | 0 |  |  | Cl=0 at alpha= | -0.17241 | deg
|  |  |  | @ Cl=0.1, Cd= | 0.0065112
|  |  |  | @ Cl=0.4, Cd= | 0.0066076
|  |  |  | @ Cl=0.6, Cd= | 0.09335
alpha (deg) | Cl | Cd | Cm | Cl/Cd
-13.5 | -0.415 | 0.08385 | 0.005 | -4.951
-13 | -0.435 | 0.08002 | 0.005 | -5.438
-12.5 | -0.456 | 0.07424 | 0.005 | -6.147
-12 | -0.476 | 0.0704 | 0.005 | -6.76
-11.5 | -0.497 | 0.06462 | 0.005 | -7.687
-11 | -0.516 | 0.05937 | 0.005 | -8.693
-10.5 | -0.535 | 0.05395 | 0.005 | -9.912
-10 | -0.552 | 0.04806 | 0.006 | -11.49
-9.5 | -0.593 | 0.02943 | 0.007 | -20.142
-9 | -0.658 | 0.01256 | 0.008 | -52.359
-8.5 | -0.681 | 0.01077 | 0.008 | -63.191
-8 | -0.677 | 0.01031 | 0.008 | -65.641
-7.5 | -0.667 | 0.00994 | 0.008 | -67.085
-7 | -0.65 | 0.00961 | 0.008 | -67.609
-6.5 | -0.627 | 0.00934 | 0.008 | -67.12
-6 | -0.598 | 0.00909 | 0.008 | -65.803
-5.5 | -0.563 | 0.00888 | 0.007 | -63.384
-5 | -0.523 | 0.00861 | 0.007 | -60.715
-4.5 | -0.478 | 0.0085 | 0.007 | -56.28
-4 | -0.43 | 0.00827 | 0.007 | -51.971
-3.5 | -0.378 | 0.0081 | 0.007 | -46.692
-3 | -0.325 | 0.00792 | 0.007 | -40.969
-2.5 | -0.269 | 0.00784 | 0.007 | -34.275
-2 | -0.212 | 0.00742 | 0.007 | -28.541
-1.5 | -0.154 | 0.00731 | 0.007 | -21.097
-1 | -0.096 | 0.00724 | 0.007 | -13.29
-0.5 | -0.038 | 0.00682 | 0.006 | -5.579
0 | 0.02 | 0.00669 | 0.006 | 3.015
0.5 | 0.078 | 0.0065 | 0.006 | 12.071
1 | 0.137 | 0.00653 | 0.006 | 20.944
1.5 | 0.195 | 0.00642 | 0.006 | 30.348
2 | 0.253 | 0.00655 | 0.006 | 38.658
2.5 | 0.311 | 0.00652 | 0.006 | 47.716
3 | 0.369 | 0.00649 | 0.005 | 56.888
3.5 | 0.427 | 0.00671 | 0.005 | 63.63
4 | 0.484 | 0.00685 | 0.005 | 70.67
4.5 | 0.54 | 0.00697 | 0.005 | 77.554
5 | 0.595 | 0.00707 | 0.005 | 84.156
5.5 | 0.649 | 0.00725 | 0.005 | 89.4
6 | 0.7 | 0.00789 | 0.004 | 88.74
6.5 | 0.747 | 0.00842 | 0.004 | 88.769
7 | 0.791 | 0.00882 | 0.004 | 89.666
7.5 | 0.829 | 0.00926 | 0.004 | 89.534
8 | 0.861 | 0.00971 | 0.004 | 88.7
8.5 | 0.888 | 0.01025 | 0.003 | 86.593
9 | 0.908 | 0.01086 | 0.003 | 83.561
9.5 | 0.921 | 0.01156 | 0.003 | 79.672
10 | 0.927 | 0.01249 | 0.003 | 74.204
10.5 | 0.912 | 0.01188 | 0.002 | 76.783
11 | 0.888 | 0.01505 | 0.002 | 59.023
11.5 | 0.861 | 0.01806 | 0.002 | 47.662
12 | 0.82 | 0.02469 | 0.002 | 33.218
12.5 | 0.771 | 0.03663 | 0.001 | 21.036
13 | 0.731 | 0.04635 | 0.001 | 15.767
13.5 | 0.685 | 0.05847 | 0.001 | 11.719
14 | 0.64 | 0.07198 | 0.001 | 8.898
14.5 | 0.602 | 0.08231 | 0 | 7.308
15 | 0.564 | 0.09335 | 0 | 6.039

## 82. Re 6M Mach 0.00 (2)
BIGFOIL.COM POLAR EXPORT
salazV3tip
salazV3tip |  |  |  | Cl Max: | 1.686 | at alpha= | 16 | deg
XFOIL ncrit=9 |  |  |  | L/D Max: | 114.012 | at alpha= | 8 | deg
Re: | 6000000 |  |  | Cd Min: | 0.19596 | at alpha= | 20 | deg
Mach: | 0 |  |  | Cl=0 at alpha= | -0.28809 | deg
|  |  |  | @ Cl=0.1, Cd= | 0.0047276
|  |  |  | @ Cl=0.4, Cd= | 0.0044066
|  |  |  | @ Cl=0.6, Cd= | 0.0055315
alpha (deg) | Cl | Cd | Cm | Cl/Cd
-13.5 | -1.3002 | 0.04167 | -0.0027 | -31.2023
-13 | -1.3164 | 0.03106 | -0.0033 | -42.3825
-12.5 | -1.2972 | 0.02494 | -0.0024 | -52.0128
-12 | -1.2625 | 0.02104 | -0.0014 | -60.0048
-11.5 | -1.2206 | 0.01822 | -0.0005 | -66.9923
-11 | -1.1746 | 0.01606 | 0.0002 | -73.1382
-10.5 | -1.1259 | 0.01432 | 0.0008 | -78.6243
-10 | -1.0754 | 0.01289 | 0.0013 | -83.429
-9.5 | -1.0236 | 0.01167 | 0.0017 | -87.7121
-9 | -0.9706 | 0.01064 | 0.002 | -91.2218
-8.5 | -0.9168 | 0.00976 | 0.0023 | -93.9344
-8 | -0.8636 | 0.00906 | 0.0028 | -95.3201
-7.5 | -0.8132 | 0.00855 | 0.0041 | -95.1111
-7 | -0.7591 | 0.00813 | 0.0045 | -93.3702
-6.5 | -0.7039 | 0.00779 | 0.0047 | -90.3594
-6 | -0.648 | 0.00755 | 0.0048 | -85.8278
-5.5 | -0.5923 | 0.00706 | 0.005 | -83.8952
-5 | -0.5361 | 0.00673 | 0.005 | -79.6582
-4.5 | -0.4796 | 0.00646 | 0.0051 | -74.2415
-4 | -0.4229 | 0.00627 | 0.005 | -67.4482
-3.5 | -0.3662 | 0.00605 | 0.005 | -60.5289
-3 | -0.3093 | 0.00586 | 0.0049 | -52.7816
-2.5 | -0.2524 | 0.00564 | 0.0048 | -44.7518
-2 | -0.1954 | 0.00549 | 0.0047 | -35.592
-1.5 | -0.1383 | 0.00534 | 0.0045 | -25.8989
-1 | -0.0812 | 0.00515 | 0.0043 | -15.767
-0.5 | -0.0242 | 0.00501 | 0.004 | -4.8303
0 | 0.0329 | 0.00486 | 0.0037 | 6.7695
0.5 | 0.0899 | 0.00474 | 0.0034 | 18.9662
1 | 0.1469 | 0.00467 | 0.0031 | 31.4561
1.5 | 0.2038 | 0.00454 | 0.0028 | 44.8899
2 | 0.2607 | 0.0045 | 0.0026 | 57.9333
2.5 | 0.3169 | 0.00442 | 0.0024 | 71.6968
3 | 0.3709 | 0.00433 | 0.003 | 85.6582
3.5 | 0.4241 | 0.00447 | 0.0038 | 94.877
4 | 0.4868 | 0.00481 | 0.0022 | 101.2058
4.5 | 0.5434 | 0.00516 | 0.002 | 105.3101
5 | 0.5998 | 0.00553 | 0.0017 | 108.4629
5.5 | 0.6561 | 0.00596 | 0.0015 | 110.0839
6 | 0.7122 | 0.00641 | 0.0013 | 111.1076
6.5 | 0.7682 | 0.00684 | 0.0011 | 112.3099
7 | 0.824 | 0.00729 | 0.001 | 113.0316
7.5 | 0.8795 | 0.00776 | 0.0008 | 113.3376
8 | 0.9349 | 0.0082 | 0.0007 | 114.0122
8.5 | 0.9897 | 0.0088 | 0.0006 | 112.4659
9 | 1.0444 | 0.00927 | 0.0005 | 112.6645
9.5 | 1.0987 | 0.00983 | 0.0004 | 111.7701
10 | 1.1523 | 0.01048 | 0.0003 | 109.9523
10.5 | 1.205 | 0.01131 | 0.0003 | 106.5429
11 | 1.2572 | 0.01215 | 0.0003 | 103.4733
11.5 | 1.3093 | 0.01284 | 0.0003 | 101.9704
12 | 1.3605 | 0.01363 | 0.0004 | 99.8166
12.5 | 1.4106 | 0.01456 | 0.0005 | 96.8819
13 | 1.4593 | 0.01563 | 0.0008 | 93.3653
13.5 | 1.5063 | 0.01685 | 0.0011 | 89.3947
14 | 1.5513 | 0.01823 | 0.0016 | 85.096
14.5 | 1.5934 | 0.01984 | 0.0022 | 80.3125
15 | 1.6316 | 0.02173 | 0.003 | 75.0851
15.5 | 1.6638 | 0.02402 | 0.0041 | 69.2673
16 | 1.686 | 0.02688 | 0.0056 | 62.7232
16.5 | 1.6822 | 0.03123 | 0.0072 | 53.8649
17 | 1.668 | 0.0387 | 0.0043 | 43.1008
17.5 | 1.6374 | 0.05039 | -0.0028 | 32.4945
18 | 1.5819 | 0.06739 | -0.0131 | 23.4738
18.5 | 1.4938 | 0.09042 | -0.0257 | 16.5207
19 | 1.3665 | 0.12203 | -0.0424 | 11.1981
19.5 | 1.2359 | 0.15826 | -0.0627 | 7.8093
20 | 1.1293 | 0.19596 | -0.0853 | 5.7629

## 83. Re 6M Mach 0.10 (1)
BIGFOIL.COM POLAR EXPORT
salazV3tip
salazV3tip |  |  |  | Cl Max: | 0.918 | at alpha= | 10 | deg
JavaFoil+Calcfoil stall+Eppler ext transition |  |  |  | L/D Max: | 89.471 | at alpha= | 7 | deg
Re: | 6000000 |  |  | Cd Min: | 0.00643 | at alpha= | 1.5 | deg
Mach: | 0.1 |  |  | Cl=0 at alpha= | -0.17241 | deg
|  |  |  | @ Cl=0.1, Cd= | 0.0065209
|  |  |  | @ Cl=0.4, Cd= | 0.00661
|  |  |  | @ Cl=0.6, Cd= | 0.0956
alpha (deg) | Cl | Cd | Cm | Cl/Cd
-13.5 | -0.371 | 0.08673 | 0.005 | -4.282
-13 | -0.395 | 0.08003 | 0.005 | -4.939
-12.5 | -0.419 | 0.07501 | 0.005 | -5.583
-12 | -0.441 | 0.07133 | 0.005 | -6.187
-11.5 | -0.465 | 0.06579 | 0.005 | -7.067
-11 | -0.488 | 0.06055 | 0.005 | -8.053
-10.5 | -0.508 | 0.05627 | 0.005 | -9.027
-10 | -0.528 | 0.05094 | 0.005 | -10.36
-9.5 | -0.556 | 0.03942 | 0.006 | -14.093
-9 | -0.662 | 0.0117 | 0.008 | -56.603
-8.5 | -0.668 | 0.01088 | 0.008 | -61.4
-8 | -0.668 | 0.01041 | 0.008 | -64.135
-7.5 | -0.66 | 0.01 | 0.008 | -66.025
-7 | -0.646 | 0.00969 | 0.008 | -66.71
-6.5 | -0.625 | 0.00941 | 0.008 | -66.45
-6 | -0.598 | 0.00913 | 0.008 | -65.426
-5.5 | -0.564 | 0.00893 | 0.007 | -63.151
-5 | -0.524 | 0.00866 | 0.007 | -60.555
-4.5 | -0.48 | 0.00851 | 0.007 | -56.421
-4 | -0.432 | 0.0083 | 0.007 | -51.999
-3.5 | -0.38 | 0.00813 | 0.007 | -46.758
-3 | -0.326 | 0.00794 | 0.007 | -41.051
-2.5 | -0.27 | 0.00786 | 0.007 | -34.357
-2 | -0.213 | 0.00742 | 0.007 | -28.688
-1.5 | -0.155 | 0.00732 | 0.007 | -21.178
-1 | -0.097 | 0.00726 | 0.007 | -13.317
-0.5 | -0.038 | 0.00683 | 0.006 | -5.6
0 | 0.02 | 0.0067 | 0.006 | 3.025
0.5 | 0.079 | 0.00651 | 0.006 | 12.108
1 | 0.137 | 0.00654 | 0.006 | 21.022
1.5 | 0.196 | 0.00643 | 0.006 | 30.454
2 | 0.254 | 0.00656 | 0.006 | 38.784
2.5 | 0.313 | 0.00653 | 0.006 | 47.876
3 | 0.371 | 0.0065 | 0.005 | 57.062
3.5 | 0.429 | 0.00672 | 0.005 | 63.777
4 | 0.486 | 0.00687 | 0.005 | 70.811
4.5 | 0.543 | 0.00699 | 0.005 | 77.663
5 | 0.598 | 0.0071 | 0.005 | 84.235
5.5 | 0.652 | 0.00728 | 0.005 | 89.459
6 | 0.703 | 0.00793 | 0.004 | 88.688
6.5 | 0.75 | 0.00846 | 0.004 | 88.686
7 | 0.793 | 0.00886 | 0.004 | 89.471
7.5 | 0.831 | 0.00931 | 0.004 | 89.188
8 | 0.862 | 0.0098 | 0.004 | 87.992
8.5 | 0.887 | 0.01036 | 0.003 | 85.674
9 | 0.905 | 0.01099 | 0.003 | 82.361
9.5 | 0.916 | 0.01172 | 0.003 | 78.139
10 | 0.918 | 0.01275 | 0.003 | 72.01
10.5 | 0.897 | 0.01321 | 0.002 | 67.882
11 | 0.871 | 0.01544 | 0.002 | 56.379
11.5 | 0.831 | 0.02036 | 0.002 | 40.843
12 | 0.785 | 0.02881 | 0.002 | 27.239
12.5 | 0.74 | 0.03832 | 0.001 | 19.317
13 | 0.692 | 0.05146 | 0.001 | 13.44
13.5 | 0.642 | 0.06461 | 0.001 | 9.943
14 | 0.597 | 0.07724 | 0.001 | 7.723
14.5 | 0.556 | 0.08652 | 0 | 6.423
15 | 0.517 | 0.0956 | 0 | 5.405

## 84. Re 6M Mach 0.10 (2)
BIGFOIL.COM POLAR EXPORT
salazV3tip
salazV3tip |  |  |  | Cl Max: | 1.6503 | at alpha= | 15.5 | deg
XFOIL ncrit=9 |  |  |  | L/D Max: | 113.607 | at alpha= | 8 | deg
Re: | 6000000 |  |  | Cd Min: | 0.21237 | at alpha= | 20 | deg
Mach: | 0.1 |  |  | Cl=0 at alpha= | -0.2892 | deg
|  |  |  | @ Cl=0.1, Cd= | 0.0047368
|  |  |  | @ Cl=0.4, Cd= | 0.0044101
|  |  |  | @ Cl=0.6, Cd= | 0.0055246
alpha (deg) | Cl | Cd | Cm | Cl/Cd
-12.5 | -1.2471 | 0.03747 | -0.0035 | -33.2826
-12 | -1.2479 | 0.02741 | -0.0036 | -45.5272
-11.5 | -1.2194 | 0.02188 | -0.0026 | -55.7313
-11 | -1.1786 | 0.01842 | -0.0016 | -63.9848
-10.5 | -1.1322 | 0.01595 | -0.0008 | -70.9843
-10 | -1.0826 | 0.01404 | -0.0001 | -77.1083
-9.5 | -1.0311 | 0.01251 | 0.0005 | -82.4221
-9 | -0.978 | 0.01124 | 0.001 | -87.0107
-8.5 | -0.9239 | 0.0102 | 0.0014 | -90.5784
-8 | -0.8703 | 0.00937 | 0.0021 | -92.8815
-7.5 | -0.8195 | 0.00876 | 0.0035 | -93.5502
-7 | -0.7649 | 0.00828 | 0.0041 | -92.3792
-6.5 | -0.7091 | 0.00786 | 0.0044 | -90.2163
-6 | -0.6527 | 0.00758 | 0.0045 | -86.1082
-5.5 | -0.5964 | 0.00713 | 0.0047 | -83.6466
-5 | -0.5397 | 0.00677 | 0.0049 | -79.7194
-4.5 | -0.4828 | 0.00649 | 0.0049 | -74.3914
-4 | -0.4256 | 0.00628 | 0.0049 | -67.7707
-3.5 | -0.3684 | 0.00606 | 0.0049 | -60.7921
-3 | -0.3111 | 0.00588 | 0.0049 | -52.9082
-2.5 | -0.2539 | 0.00565 | 0.0048 | -44.9381
-2 | -0.1964 | 0.0055 | 0.0046 | -35.7091
-1.5 | -0.139 | 0.00535 | 0.0045 | -25.9813
-1 | -0.0816 | 0.00516 | 0.0043 | -15.814
-0.5 | -0.0242 | 0.00502 | 0.004 | -4.8207
0 | 0.0332 | 0.00486 | 0.0037 | 6.8313
0.5 | 0.0905 | 0.00475 | 0.0034 | 19.0526
1 | 0.1479 | 0.00467 | 0.0031 | 31.6702
1.5 | 0.2051 | 0.00454 | 0.0029 | 45.1762
2 | 0.2623 | 0.0045 | 0.0026 | 58.2889
2.5 | 0.3188 | 0.00443 | 0.0025 | 71.9639
3 | 0.3732 | 0.00434 | 0.003 | 85.9908
3.5 | 0.4267 | 0.00448 | 0.0038 | 95.2455
4 | 0.4899 | 0.00483 | 0.0022 | 101.4286
4.5 | 0.5469 | 0.00517 | 0.002 | 105.7834
5 | 0.6038 | 0.00555 | 0.0018 | 108.7928
5.5 | 0.6605 | 0.00598 | 0.0016 | 110.4515
6 | 0.7171 | 0.00645 | 0.0015 | 111.1783
6.5 | 0.7735 | 0.00688 | 0.0013 | 112.4273
7 | 0.8298 | 0.00734 | 0.0012 | 113.0518
8 | 0.9418 | 0.00829 | 0.001 | 113.6068
8.5 | 0.9973 | 0.00888 | 0.001 | 112.3086
9 | 1.0526 | 0.00938 | 0.001 | 112.2175
9.5 | 1.1075 | 0.00998 | 0.0009 | 110.9719
10 | 1.1617 | 0.0107 | 0.001 | 108.5701
10.5 | 1.2146 | 0.01171 | 0.0011 | 103.7233
11 | 1.268 | 0.0124 | 0.0012 | 102.2581
11.5 | 1.3207 | 0.01318 | 0.0014 | 100.2049
12 | 1.3722 | 0.01412 | 0.0016 | 97.1813
12.5 | 1.4223 | 0.01522 | 0.002 | 93.4494
13 | 1.4708 | 0.01648 | 0.0024 | 89.2476
13.5 | 1.5172 | 0.01792 | 0.0029 | 84.6652
14 | 1.5608 | 0.01961 | 0.0037 | 79.592
14.5 | 1.5999 | 0.02166 | 0.0046 | 73.8643
15 | 1.6319 | 0.02423 | 0.0059 | 67.3504
15.5 | 1.6503 | 0.02762 | 0.0076 | 59.7502
16 | 1.6392 | 0.03307 | 0.0082 | 49.5676
16.5 | 1.6163 | 0.04258 | 0.0031 | 37.9591
17 | 1.5763 | 0.05677 | -0.0062 | 27.7664
17.5 | 1.5126 | 0.07563 | -0.0174 | 20
18 | 1.4246 | 0.09889 | -0.0298 | 14.4059
18.5 | 1.3139 | 0.12765 | -0.0451 | 10.293
19 | 1.1956 | 0.16191 | -0.0646 | 7.3843
19.5 | 1.1168 | 0.19232 | -0.0828 | 5.807
20 | 1.0875 | 0.21237 | -0.0949 | 5.1208

## 85. Re 6M Mach 0.25 (1)
BIGFOIL.COM POLAR EXPORT
salazV3tip
salazV3tip |  |  |  | Cl Max: | 0.878 | at alpha= | 9 | deg
JavaFoil+Calcfoil stall+Eppler ext transition |  |  |  | L/D Max: | 89.16 | at alpha= | 5.5 | deg
Re: | 6000000 |  |  | Cd Min: | 0.00649 | at alpha= | 1.5 | deg
Mach: | 0.25 |  |  | Cl=0 at alpha= | -0.175 | deg
|  |  |  | @ Cl=0.1, Cd= | 0.0065732
|  |  |  | @ Cl=0.4, Cd= | 0.09924
|  |  |  | @ Cl=0.6, Cd= | 0.09924
alpha (deg) | Cl | Cd | Cm | Cl/Cd
-12 | -0.067 | 0.07483 | 0.005 | -0.902
-11.5 | -0.145 | 0.0712 | 0.005 | -2.03
-11 | -0.222 | 0.06564 | 0.005 | -3.377
-10.5 | -0.283 | 0.06104 | 0.005 | -4.634
-10 | -0.336 | 0.05789 | 0.005 | -5.81
-9.5 | -0.385 | 0.05325 | 0.005 | -7.232
-9 | -0.43 | 0.04662 | 0.006 | -9.232
-8.5 | -0.482 | 0.03257 | 0.006 | -14.812
-8 | -0.588 | 0.01094 | 0.008 | -53.723
-7.5 | -0.606 | 0.01036 | 0.008 | -58.448
-7 | -0.612 | 0.01001 | 0.008 | -61.137
-6.5 | -0.606 | 0.0097 | 0.008 | -62.486
-6 | -0.59 | 0.00941 | 0.008 | -62.699
-5.5 | -0.564 | 0.0092 | 0.008 | -61.307
-5 | -0.53 | 0.00886 | 0.008 | -59.77
-4.5 | -0.488 | 0.00868 | 0.008 | -56.221
-4 | -0.441 | 0.00842 | 0.007 | -52.369
-3.5 | -0.389 | 0.00823 | 0.007 | -47.3
-3 | -0.334 | 0.00804 | 0.007 | -41.606
-2.5 | -0.277 | 0.00796 | 0.007 | -34.864
-2 | -0.219 | 0.00751 | 0.007 | -29.104
-1.5 | -0.159 | 0.00738 | 0.007 | -21.584
-1 | -0.099 | 0.00733 | 0.007 | -13.554
-0.5 | -0.039 | 0.00688 | 0.007 | -5.716
0 | 0.021 | 0.00675 | 0.006 | 3.085
0.5 | 0.081 | 0.00657 | 0.006 | 12.333
1 | 0.141 | 0.00658 | 0.006 | 21.454
1.5 | 0.201 | 0.00649 | 0.006 | 31.007
2 | 0.261 | 0.00661 | 0.006 | 39.505
2.5 | 0.321 | 0.00659 | 0.006 | 48.756
3 | 0.381 | 0.00671 | 0.006 | 56.744
3.5 | 0.44 | 0.00681 | 0.005 | 64.71
4 | 0.499 | 0.007 | 0.005 | 71.383
4.5 | 0.557 | 0.00712 | 0.005 | 78.317
5 | 0.614 | 0.00726 | 0.005 | 84.51
5.5 | 0.668 | 0.00749 | 0.005 | 89.16
6 | 0.719 | 0.00817 | 0.004 | 88.022
6.5 | 0.766 | 0.00876 | 0.004 | 87.432
7 | 0.806 | 0.0092 | 0.004 | 87.573
7.5 | 0.838 | 0.00973 | 0.004 | 86.144
8 | 0.862 | 0.0103 | 0.004 | 83.724
8.5 | 0.876 | 0.01101 | 0.003 | 79.529
9 | 0.878 | 0.01186 | 0.003 | 74.005
9.5 | 0.868 | 0.01303 | 0.003 | 66.575
10 | 0.822 | 0.01403 | 0.003 | 58.593
10.5 | 0.77 | 0.01736 | 0.002 | 44.343
11 | 0.692 | 0.02755 | 0.002 | 25.122
11.5 | 0.619 | 0.03801 | 0.002 | 16.289
12 | 0.536 | 0.05552 | 0.001 | 9.663
12.5 | 0.461 | 0.06913 | 0.001 | 6.662
13 | 0.385 | 0.07879 | 0.001 | 4.888
13.5 | 0.298 | 0.0879 | 0.001 | 3.393
14 | 0.197 | 0.09924 | 0 | 1.987

## 86. Re 6M Mach 0.25 (2)
BIGFOIL.COM POLAR EXPORT
salazV3tip
salazV3tip |  |  |  | Cl Max: | 1.4281 | at alpha= | 12.5 | deg
XFOIL ncrit=9 |  |  |  | L/D Max: | 113.117 | at alpha= | 7.5 | deg
Re: | 6000000 |  |  | Cd Min: | 0.19358 | at alpha= | 17.5 | deg
Mach: | 0.25 |  |  | Cl=0 at alpha= | -0.29342 | deg
|  |  |  | @ Cl=0.1, Cd= | 0.0047719
|  |  |  | @ Cl=0.4, Cd= | 0.004423
|  |  |  | @ Cl=0.6, Cd= | 0.0055097
alpha (deg) | Cl | Cd | Cm | Cl/Cd
-13 | -0.7657 | 0.1694 | 0.076 | -4.5201
-12.5 | -0.7643 | 0.15771 | 0.0715 | -4.8462
-12 | -0.7629 | 0.14693 | 0.0672 | -5.1923
-11.5 | -0.7553 | 0.13876 | 0.0638 | -5.4432
-11 | -0.7486 | 0.13054 | 0.0603 | -5.7346
-10.5 | -0.7454 | 0.12146 | 0.0565 | -6.137
-10 | -0.7475 | 0.11118 | 0.0519 | -6.7233
-9.5 | -0.7589 | 0.09895 | 0.0459 | -7.6695
-8.5 | -0.9329 | 0.02244 | -0.0043 | -41.5731
-8 | -0.8964 | 0.01526 | -0.0029 | -58.7418
-7.5 | -0.8501 | 0.01198 | -0.0004 | -70.9599
-7 | -0.7954 | 0.00999 | 0.001 | -79.6196
-6.5 | -0.7376 | 0.00888 | 0.002 | -83.0631
-6 | -0.6788 | 0.00802 | 0.0028 | -84.6384
-5.5 | -0.6192 | 0.0076 | 0.0033 | -81.4737
-5 | -0.56 | 0.00701 | 0.0038 | -79.8859
-4.5 | -0.5003 | 0.00665 | 0.0041 | -75.2331
-4 | -0.4406 | 0.00638 | 0.0043 | -69.0596
-3.5 | -0.381 | 0.00616 | 0.0045 | -61.8506
-3 | -0.3214 | 0.00596 | 0.0046 | -53.9262
-2.5 | -0.2619 | 0.00572 | 0.0046 | -45.7867
-2 | -0.2025 | 0.00553 | 0.0045 | -36.6184
-1.5 | -0.1431 | 0.00539 | 0.0044 | -26.5492
-1 | -0.0837 | 0.00522 | 0.0043 | -16.0345
-0.5 | -0.0245 | 0.00505 | 0.004 | -4.8515
0 | 0.0348 | 0.00489 | 0.0038 | 7.1166
0.5 | 0.094 | 0.00478 | 0.0035 | 19.6653
1 | 0.1532 | 0.0047 | 0.0032 | 32.5957
1.5 | 0.2122 | 0.00459 | 0.0029 | 46.2309
2 | 0.2713 | 0.00453 | 0.0027 | 59.8896
2.5 | 0.3297 | 0.00446 | 0.0026 | 73.9238
3 | 0.386 | 0.00438 | 0.0032 | 88.1279
3.5 | 0.4414 | 0.00455 | 0.0041 | 97.011
4 | 0.5072 | 0.00489 | 0.0025 | 103.7219
4.5 | 0.5664 | 0.00526 | 0.0024 | 107.6806
5 | 0.6256 | 0.0057 | 0.0023 | 109.7544
5.5 | 0.6848 | 0.00616 | 0.0023 | 111.1688
6 | 0.744 | 0.00665 | 0.0024 | 111.8797
6.5 | 0.8033 | 0.00715 | 0.0025 | 112.3497
7 | 0.8626 | 0.00767 | 0.0026 | 112.4641
7.5 | 0.9219 | 0.00815 | 0.0029 | 113.1166
8 | 0.981 | 0.00882 | 0.0032 | 111.2245
8.5 | 1.0401 | 0.00943 | 0.0036 | 110.2969
9 | 1.0989 | 0.01017 | 0.0041 | 108.0531
9.5 | 1.1566 | 0.01123 | 0.0047 | 102.992
10 | 1.2136 | 0.01241 | 0.0054 | 97.7921
10.5 | 1.2695 | 0.01376 | 0.0062 | 92.2602
11 | 1.3222 | 0.01568 | 0.0073 | 84.324
11.5 | 1.3695 | 0.01835 | 0.0086 | 74.6322
12 | 1.4071 | 0.02206 | 0.0101 | 63.7851
12.5 | 1.4281 | 0.02711 | 0.0115 | 52.678
13 | 1.4184 | 0.0337 | 0.0114 | 42.089
13.5 | 1.3883 | 0.04572 | 0.0021 | 30.3653
14 | 1.3511 | 0.06178 | -0.0103 | 21.8695
14.5 | 1.2985 | 0.07987 | -0.0212 | 16.2577
15 | 1.2402 | 0.09796 | -0.0306 | 12.6603
15.5 | 1.18 | 0.11678 | -0.0403 | 10.1045
16 | 1.1237 | 0.13629 | -0.0508 | 8.2449
16.5 | 1.0799 | 0.15492 | -0.061 | 6.9707
17 | 1.0467 | 0.17298 | -0.071 | 6.051
17.5 | 1.0133 | 0.19358 | -0.0826 | 5.2345

## 87. Re 6M Mach 0.50 (1)
BIGFOIL.COM POLAR EXPORT
salazV3tip
salazV3tip |  |  |  | Cl Max: | 1.076 | at alpha= | 20 | deg
JavaFoil+Calcfoil stall+Eppler ext transition |  |  |  | L/D Max: | 83.367 | at alpha= | 5.5 | deg
Re: | 6000000 |  |  | Cd Min: | 0.00685 | at alpha= | 1 | deg
Mach: | 0.5 |  |  | Cl=0 at alpha= | -0.17164 | deg
|  |  |  | @ Cl=0.1, Cd= | 0.0069885
|  |  |  | @ Cl=0.4, Cd= | 0.0070218
|  |  |  | @ Cl=0.6, Cd= | 0.07755
alpha (deg) | Cl | Cd | Cm | Cl/Cd
-20 | -1.055 | 0.15405 | 0.005 | -6.849
-19.5 | -1.03 | 0.14998 | 0.005 | -6.864
-19 | -1.007 | 0.14943 | 0.005 | -6.736
-18.5 | -0.98 | 0.13987 | 0.005 | -7.008
-18 | -0.953 | 0.13668 | 0.005 | -6.97
-17.5 | -0.925 | 0.13198 | 0.005 | -7.012
-17 | -0.899 | 0.12792 | 0.005 | -7.03
-16.5 | -0.873 | 0.12415 | 0.005 | -7.035
-16 | -0.849 | 0.1242 | 0.005 | -6.836
-15.5 | -0.823 | 0.11535 | 0.005 | -7.132
-15 | -0.795 | 0.11144 | 0.005 | -7.136
-14.5 | -0.768 | 0.10767 | 0.005 | -7.128
-14 | -0.741 | 0.10377 | 0.005 | -7.143
-13.5 | -0.715 | 0.10005 | 0.005 | -7.148
-13 | -0.689 | 0.09858 | 0.005 | -6.994
-12.5 | -0.663 | 0.0914 | 0.005 | -7.251
-12 | -0.635 | 0.08849 | 0.005 | -7.178
-11.5 | -0.607 | 0.09869 | 0.005 | -6.152
-11 | -0.582 | 0.08096 | 0.005 | -7.184
-10.5 | -0.555 | 0.0784 | 0.005 | -7.082
-10 | -0.529 | 0.07685 | 0.005 | -6.878
-9.5 | -0.502 | 0.06951 | 0.005 | -7.221
-9 | -0.476 | 0.0615 | 0.005 | -7.739
-8.5 | -0.45 | 0.05594 | 0.005 | -8.048
-8 | -0.426 | 0.05004 | 0.005 | -8.504
-7.5 | -0.403 | 0.04333 | 0.006 | -9.301
-7 | -0.368 | 0.04858 | 0.004 | -7.586
-6.5 | -0.347 | 0.04064 | 0.005 | -8.53
-6 | -0.39 | 0.01051 | 0.009 | -37.124
-5.5 | -0.357 | 0.00995 | 0.009 | -35.838
-5 | -0.323 | 0.00984 | 0.009 | -32.869
-4.5 | -0.46 | 0.00959 | 0.008 | -47.94
-4 | -0.462 | 0.00921 | 0.008 | -50.16
-3.5 | -0.423 | 0.00884 | 0.008 | -47.851
-3 | -0.369 | 0.00849 | 0.008 | -43.497
-2.5 | -0.308 | 0.00834 | 0.008 | -36.976
-2 | -0.244 | 0.00822 | 0.008 | -29.67
-1.5 | -0.178 | 0.00767 | 0.008 | -23.172
-1 | -0.111 | 0.00767 | 0.008 | -14.475
-0.5 | -0.044 | 0.00757 | 0.007 | -5.803
0 | 0.023 | 0.00698 | 0.007 | 3.338
0.5 | 0.091 | 0.00701 | 0.007 | 12.913
1 | 0.158 | 0.00685 | 0.007 | 23.024
1.5 | 0.225 | 0.00701 | 0.007 | 32.096
2 | 0.292 | 0.00697 | 0.007 | 41.871
2.5 | 0.359 | 0.00691 | 0.006 | 51.95
3 | 0.425 | 0.00709 | 0.006 | 59.971
3.5 | 0.492 | 0.00726 | 0.006 | 67.71
4 | 0.557 | 0.00757 | 0.006 | 73.566
4.5 | 0.62 | 0.00776 | 0.006 | 79.913
5 | 0.68 | 0.00821 | 0.005 | 82.756
5.5 | 0.733 | 0.00879 | 0.005 | 83.367
6 | 0.777 | 0.00967 | 0.005 | 80.348
6.5 | 0.795 | 0.01053 | 0.005 | 75.509
7 | 0.74 | 0.01193 | 0.005 | 62.019
7.5 | 0.513 | 0.01269 | 0.004 | 40.42
8 | 0.516 | 0.0169 | 0.004 | 30.552
8.5 | 0.471 | 0.05521 | 0.002 | 8.524
9 | 0.547 | 0.02922 | 0.003 | 18.736
9.5 | 0.525 | 0.06235 | 0.002 | 8.418
10 | 0.546 | 0.07439 | 0.002 | 7.344
10.5 | 0.574 | 0.07093 | 0.001 | 8.088
11 | 0.6 | 0.07755 | 0.001 | 7.736
11.5 | 0.627 | 0.08448 | 0.001 | 7.419
12 | 0.655 | 0.0892 | 0.001 | 7.345
12.5 | 0.679 | 0.09304 | 0.001 | 7.301
13 | 0.705 | 0.09653 | 0.001 | 7.307
13.5 | 0.733 | 0.10113 | 0.001 | 7.249
14 | 0.763 | 0.1047 | 0.001 | 7.283
14.5 | 0.787 | 0.11603 | 0 | 6.784
15 | 0.812 | 0.11221 | 0 | 7.234
15.5 | 0.84 | 0.11548 | 0 | 7.27
16 | 0.87 | 0.11925 | 0 | 7.291
16.5 | 0.895 | 0.12844 | 0 | 6.969
17 | 0.918 | 0.12753 | 0 | 7.194
17.5 | 0.944 | 0.13243 | -0.001 | 7.132
18 | 0.973 | 0.13633 | -0.001 | 7.14
18.5 | 1.003 | 0.14069 | -0.001 | 7.13
19 | 1.022 | 0.14431 | -0.001 | 7.084
19.5 | 1.048 | 0.15066 | -0.001 | 6.957
20 | 1.076 | 0.1547 | -0.002 | 6.954

## 88. Re 6M Mach 0.50 (2)
BIGFOIL.COM POLAR EXPORT
salazV3tip
salazV3tip |  |  |  | Cl Max: | 1.1087 | at alpha= | 20 | deg
XFOIL ncrit=9 |  |  |  | L/D Max: | 115.628 | at alpha= | 5 | deg
Re: | 6000000 |  |  | Cd Min: | 0.31172 | at alpha= | -20 | deg
Mach: | 0.5 |  |  | Cl=0 at alpha= | -0.31333 | deg
|  |  |  | @ Cl=0.1, Cd= | 0.0049774
|  |  |  | @ Cl=0.4, Cd= | 0.0046568
|  |  |  | @ Cl=0.6, Cd= | 0.0053481
alpha (deg) | Cl | Cd | Cm | Cl/Cd
-20 | -1.0842 | 0.31172 | 0.1584 | -3.4781
-19.5 | -1.0615 | 0.30299 | 0.1528 | -3.5034
-19 | -1.0387 | 0.29418 | 0.1472 | -3.5308
-18.5 | -1.0159 | 0.28538 | 0.1417 | -3.5598
-18 | -0.9926 | 0.27632 | 0.1364 | -3.5922
-17.5 | -0.9696 | 0.26712 | 0.131 | -3.6298
-17 | -0.947 | 0.25791 | 0.1257 | -3.6718
-16.5 | -0.9255 | 0.24865 | 0.1203 | -3.7221
-16 | -0.9023 | 0.23901 | 0.1152 | -3.7752
-15.5 | -0.8806 | 0.22998 | 0.1102 | -3.829
-15 | -0.8595 | 0.22105 | 0.1053 | -3.8883
-14.5 | -0.8413 | 0.21136 | 0.1003 | -3.9804
-14 | -0.8212 | 0.20315 | 0.0959 | -4.0423
-13.5 | -0.8016 | 0.1948 | 0.0916 | -4.115
-13 | -0.7833 | 0.18607 | 0.0873 | -4.2097
-12.5 | -0.7662 | 0.17728 | 0.0831 | -4.322
-12 | -0.7534 | 0.16648 | 0.0786 | -4.5255
-11.5 | -0.7408 | 0.15697 | 0.0745 | -4.7194
-11 | -0.732 | 0.14688 | 0.0702 | -4.9837
-10.5 | -0.7204 | 0.13833 | 0.0665 | -5.2078
-10 | -0.7096 | 0.12983 | 0.0629 | -5.4656
-9.5 | -0.7015 | 0.12089 | 0.0592 | -5.8028
-9 | -0.6963 | 0.11144 | 0.0551 | -6.2482
-8.5 | -0.6935 | 0.10177 | 0.0507 | -6.8144
-8 | -0.6929 | 0.09195 | 0.0457 | -7.5356
-7.5 | -0.6984 | 0.08256 | 0.0413 | -8.4593
-7 | -0.7048 | 0.0725 | 0.0344 | -9.7214
-6.5 | -0.7025 | 0.05911 | 0.0169 | -11.8846
-6 | -0.6892 | 0.04426 | 0.003 | -15.5716
-5.5 | -0.6664 | 0.03039 | -0.0033 | -21.9283
-5 | -0.6356 | 0.01659 | -0.0043 | -38.3122
-4.5 | -0.5807 | 0.00916 | -0.0019 | -63.3952
-4 | -0.5106 | 0.00739 | 0.0003 | -69.0934
-3.5 | -0.4393 | 0.00669 | 0.0017 | -65.6652
-3 | -0.3686 | 0.00629 | 0.0027 | -58.601
-2.5 | -0.2987 | 0.00604 | 0.0034 | -49.4536
-2 | -0.2297 | 0.00576 | 0.0038 | -39.8785
-1.5 | -0.1612 | 0.00554 | 0.004 | -29.0975
-1 | -0.093 | 0.0054 | 0.0041 | -17.2222
-0.5 | -0.0252 | 0.00525 | 0.0039 | -4.8
0 | 0.0423 | 0.00508 | 0.0038 | 8.3268
0.5 | 0.1098 | 0.00496 | 0.0035 | 22.1371
1 | 0.1772 | 0.00487 | 0.0033 | 36.386
1.5 | 0.2446 | 0.00476 | 0.0031 | 51.3866
2 | 0.3121 | 0.00471 | 0.003 | 66.2633
2.5 | 0.3793 | 0.00466 | 0.0031 | 81.3948
3 | 0.4448 | 0.00465 | 0.0039 | 95.6559
3.5 | 0.5086 | 0.00485 | 0.0055 | 104.866
4 | 0.5866 | 0.00526 | 0.004 | 111.5209
4.5 | 0.6566 | 0.00572 | 0.0047 | 114.7902
5 | 0.7273 | 0.00629 | 0.0054 | 115.628
5.5 | 0.7989 | 0.00696 | 0.0065 | 114.7845
6 | 0.872 | 0.00762 | 0.0079 | 114.4357
6.5 | 0.9464 | 0.00848 | 0.0098 | 111.6038
7 | 1.0196 | 0.01043 | 0.0125 | 97.7565
7.5 | 1.073 | 0.01623 | 0.0154 | 66.1121
8 | 1.0823 | 0.02632 | 0.0155 | 41.1208
8.5 | 1.0582 | 0.03752 | 0.0072 | 28.2036
9 | 1.035 | 0.05284 | -0.0092 | 19.5874
9.5 | 1.0093 | 0.06727 | -0.0189 | 15.0037
10 | 0.9825 | 0.08008 | -0.0259 | 12.269
10.5 | 0.9581 | 0.09256 | -0.0327 | 10.3511
11 | 0.9366 | 0.10502 | -0.0393 | 8.9183
11.5 | 0.9186 | 0.11747 | -0.0457 | 7.8199
12 | 0.9043 | 0.13014 | -0.0521 | 6.9487
12.5 | 0.8942 | 0.14298 | -0.0585 | 6.254
13 | 0.8896 | 0.15548 | -0.0647 | 5.7216
13.5 | 0.8908 | 0.16758 | -0.0707 | 5.3157
14 | 0.8923 | 0.18052 | -0.0772 | 4.9429
14.5 | 0.9017 | 0.19207 | -0.083 | 4.6946
15 | 0.9143 | 0.20321 | -0.0886 | 4.4993
15.5 | 0.9288 | 0.2141 | -0.0941 | 4.3382
16 | 0.9455 | 0.2247 | -0.0996 | 4.2078
16.5 | 0.9643 | 0.2344 | -0.1049 | 4.1139
17 | 0.9837 | 0.2442 | -0.1103 | 4.0283
17.5 | 1.0033 | 0.25457 | -0.1161 | 3.9412
18 | 1.0234 | 0.26534 | -0.1219 | 3.8569
18.5 | 1.044 | 0.27702 | -0.128 | 3.7687
19 | 1.0654 | 0.28644 | -0.1335 | 3.7195
19.5 | 1.087 | 0.29502 | -0.1391 | 3.6845
20 | 1.1087 | 0.30512 | -0.145 | 3.6337

## 89. Re 7M Mach 0.00 (1)
BIGFOIL.COM POLAR EXPORT
salazV3tip
salazV3tip |  |  |  | Cl Max: | 0.927 | at alpha= | 10 | deg
JavaFoil+Calcfoil stall+Eppler ext transition |  |  |  | L/D Max: | 91.976 | at alpha= | 7.5 | deg
Re: | 7000000 |  |  | Cd Min: | 0.00655 | at alpha= | 2 | deg
Mach: | 0 |  |  | Cl=0 at alpha= | -0.17241 | deg
|  |  |  | @ Cl=0.1, Cd= | 0.0066414
|  |  |  | @ Cl=0.4, Cd= | 0.006736
|  |  |  | @ Cl=0.6, Cd= | 0.08945
alpha (deg) | Cl | Cd | Cm | Cl/Cd
-13.5 | -0.416 | 0.08218 | 0.005 | -5.061
-13 | -0.436 | 0.07832 | 0.005 | -5.568
-12.5 | -0.457 | 0.07266 | 0.005 | -6.293
-12 | -0.477 | 0.06909 | 0.005 | -6.904
-11.5 | -0.499 | 0.06218 | 0.005 | -8.026
-11 | -0.52 | 0.05581 | 0.006 | -9.323
-10.5 | -0.55 | 0.04295 | 0.006 | -12.812
-10 | -0.568 | 0.03832 | 0.006 | -14.821
-9.5 | -0.671 | 0.01201 | 0.008 | -55.891
-9 | -0.679 | 0.0111 | 0.008 | -61.124
-8.5 | -0.681 | 0.01052 | 0.008 | -64.667
-8 | -0.677 | 0.0101 | 0.008 | -67.01
-7.5 | -0.667 | 0.00975 | 0.008 | -68.373
-7 | -0.65 | 0.00947 | 0.008 | -68.655
-6.5 | -0.627 | 0.00922 | 0.008 | -67.987
-6 | -0.598 | 0.00898 | 0.008 | -66.599
-5.5 | -0.563 | 0.00872 | 0.007 | -64.561
-5 | -0.523 | 0.00857 | 0.007 | -61.05
-4.5 | -0.478 | 0.00834 | 0.007 | -57.361
-4 | -0.43 | 0.00815 | 0.007 | -52.78
-3.5 | -0.378 | 0.00795 | 0.007 | -47.586
-3 | -0.325 | 0.00786 | 0.007 | -41.275
-2.5 | -0.269 | 0.00776 | 0.007 | -34.64
-2 | -0.212 | 0.00734 | 0.007 | -28.844
-1.5 | -0.154 | 0.00724 | 0.007 | -21.306
-1 | -0.096 | 0.00726 | 0.007 | -13.256
-0.5 | -0.038 | 0.00674 | 0.006 | -5.646
0 | 0.02 | 0.00663 | 0.006 | 3.041
0.5 | 0.078 | 0.00666 | 0.006 | 11.787
1 | 0.137 | 0.00661 | 0.006 | 20.698
1.5 | 0.195 | 0.00662 | 0.006 | 29.43
2 | 0.253 | 0.00655 | 0.006 | 38.621
2.5 | 0.311 | 0.00663 | 0.006 | 46.913
3 | 0.369 | 0.00672 | 0.005 | 54.943
3.5 | 0.427 | 0.00675 | 0.005 | 63.197
4 | 0.484 | 0.00687 | 0.005 | 70.455
4.5 | 0.54 | 0.00707 | 0.005 | 76.419
5 | 0.595 | 0.00714 | 0.005 | 83.374
5.5 | 0.649 | 0.0074 | 0.005 | 87.603
6 | 0.7 | 0.00769 | 0.004 | 91.011
6.5 | 0.747 | 0.00821 | 0.004 | 91.015
7 | 0.791 | 0.0086 | 0.004 | 91.941
7.5 | 0.829 | 0.00901 | 0.004 | 91.976
8 | 0.861 | 0.00947 | 0.004 | 90.985
8.5 | 0.888 | 0.00999 | 0.003 | 88.869
9 | 0.908 | 0.01057 | 0.003 | 85.923
9.5 | 0.921 | 0.01124 | 0.003 | 81.932
10 | 0.927 | 0.01208 | 0.003 | 76.682
10.5 | 0.915 | 0.01185 | 0.002 | 77.201
11 | 0.893 | 0.01424 | 0.002 | 62.698
11.5 | 0.866 | 0.01676 | 0.002 | 51.708
12 | 0.828 | 0.02219 | 0.002 | 37.297
12.5 | 0.781 | 0.03184 | 0.001 | 24.532
13 | 0.741 | 0.04053 | 0.001 | 18.284
13.5 | 0.693 | 0.05261 | 0.001 | 13.175
14 | 0.646 | 0.06696 | 0.001 | 9.645
14.5 | 0.604 | 0.07899 | 0 | 7.652
15 | 0.567 | 0.08945 | 0 | 6.334

## 90. Re 7M Mach 0.00 (2)
BIGFOIL.COM POLAR EXPORT
salazV3tip
salazV3tip |  |  |  | Cl Max: | 1.6878 | at alpha= | 16 | deg
XFOIL ncrit=9 |  |  |  | L/D Max: | 117.218 | at alpha= | 8 | deg
Re: | 7000000 |  |  | Cd Min: | 0.23917 | at alpha= | -17.5 | deg
Mach: | 0 |  |  | Cl=0 at alpha= | -0.28721 | deg
|  |  |  | @ Cl=0.1, Cd= | 0.0047576
|  |  |  | @ Cl=0.4, Cd= | 0.0044247
|  |  |  | @ Cl=0.6, Cd= | 0.0054107
alpha (deg) | Cl | Cd | Cm | Cl/Cd
-17.5 | -0.8797 | 0.23917 | 0.1082 | -3.6781
-17 | -0.8635 | 0.23202 | 0.1042 | -3.7217
-16.5 | -0.8463 | 0.22428 | 0.1003 | -3.7734
-16 | -0.8311 | 0.21675 | 0.0964 | -3.8344
-15.5 | -0.8163 | 0.20908 | 0.0925 | -3.9042
-15 | -0.8023 | 0.20119 | 0.0887 | -3.9878
-14 | -1.0813 | 0.10019 | 0.0412 | -10.7925
-13.5 | -1.1978 | 0.06702 | 0.0168 | -17.8723
-13 | -1.2595 | 0.04108 | -0.0017 | -30.6597
-12.5 | -1.2779 | 0.02894 | -0.0025 | -44.1569
-12 | -1.2575 | 0.02233 | -0.0014 | -56.3144
-11.5 | -1.2201 | 0.01854 | -0.0004 | -65.8091
-11 | -1.1756 | 0.01598 | 0.0003 | -73.567
-10.5 | -1.1276 | 0.01406 | 0.001 | -80.1991
-10 | -1.0773 | 0.01254 | 0.0015 | -85.9091
-9.5 | -1.0255 | 0.0113 | 0.0019 | -90.7522
-9 | -0.9725 | 0.01026 | 0.0023 | -94.7856
-8.5 | -0.9186 | 0.00938 | 0.0025 | -97.9318
-8 | -0.8688 | 0.00878 | 0.0039 | -98.9522
-7.5 | -0.8155 | 0.00824 | 0.0045 | -98.9684
-7 | -0.7606 | 0.00782 | 0.0048 | -97.2634
-6.5 | -0.705 | 0.0075 | 0.0049 | -94
-6 | -0.649 | 0.00728 | 0.005 | -89.1484
-5.5 | -0.593 | 0.00695 | 0.005 | -85.3237
-5 | -0.5368 | 0.00658 | 0.0051 | -81.5805
-4.5 | -0.4802 | 0.00631 | 0.0051 | -76.1014
-4 | -0.4235 | 0.00613 | 0.0051 | -69.0865
-3.5 | -0.3666 | 0.00593 | 0.005 | -61.8212
-3 | -0.3097 | 0.00578 | 0.005 | -53.5813
-2.5 | -0.2527 | 0.00557 | 0.0048 | -45.368
-2 | -0.1957 | 0.0054 | 0.0047 | -36.2407
-1.5 | -0.1385 | 0.00528 | 0.0045 | -26.2311
-1 | -0.0814 | 0.00513 | 0.0043 | -15.8674
-0.5 | -0.0243 | 0.00501 | 0.004 | -4.8503
0 | 0.0328 | 0.00487 | 0.0038 | 6.7351
0.5 | 0.0899 | 0.00477 | 0.0035 | 18.847
1 | 0.147 | 0.0047 | 0.0032 | 31.2766
1.5 | 0.204 | 0.00461 | 0.0029 | 44.2516
2 | 0.261 | 0.00457 | 0.0026 | 57.1116
2.5 | 0.3175 | 0.00451 | 0.0023 | 70.3991
3 | 0.3734 | 0.00439 | 0.0024 | 85.0569
3.5 | 0.427 | 0.00446 | 0.003 | 95.7399
4 | 0.4843 | 0.00469 | 0.0028 | 103.2623
4.5 | 0.5434 | 0.00503 | 0.002 | 108.0318
5 | 0.5999 | 0.00541 | 0.0018 | 110.8872
5.5 | 0.6563 | 0.0058 | 0.0015 | 113.1552
6 | 0.7125 | 0.00625 | 0.0013 | 114
6.5 | 0.7685 | 0.00666 | 0.0011 | 115.3904
7 | 0.8244 | 0.00709 | 0.001 | 116.2764
8 | 0.9354 | 0.00798 | 0.0007 | 117.218
8.5 | 0.9905 | 0.00849 | 0.0005 | 116.6667
9 | 1.0453 | 0.00895 | 0.0004 | 116.7933
9.5 | 1.0996 | 0.00952 | 0.0003 | 115.5042
10 | 1.1533 | 0.01019 | 0.0002 | 113.1796
10.5 | 1.2062 | 0.01101 | 0.0002 | 109.555
11 | 1.2592 | 0.01162 | 0.0002 | 108.3649
11.5 | 1.3116 | 0.01228 | 0.0002 | 106.8078
12 | 1.3632 | 0.01304 | 0.0002 | 104.5399
12.5 | 1.4136 | 0.01394 | 0.0004 | 101.406
13 | 1.4625 | 0.01499 | 0.0006 | 97.565
13.5 | 1.5099 | 0.01621 | 0.0009 | 93.1462
14 | 1.5551 | 0.01761 | 0.0013 | 88.3078
14.5 | 1.5975 | 0.01925 | 0.002 | 82.987
15 | 1.6359 | 0.02119 | 0.0028 | 77.2015
15.5 | 1.6677 | 0.0236 | 0.004 | 70.6653
16 | 1.6878 | 0.02675 | 0.0055 | 63.0953
16.5 | 1.6777 | 0.03171 | 0.0071 | 52.9076
17 | 1.6558 | 0.04047 | 0.0031 | 40.9143
17.5 | 1.6177 | 0.0538 | -0.0053 | 30.0688
18 | 1.5612 | 0.07118 | -0.0156 | 21.9331
18.5 | 1.483 | 0.09254 | -0.027 | 16.0255
19 | 1.3822 | 0.1191 | -0.0408 | 11.6054
19.5 | 1.2735 | 0.14966 | -0.0576 | 8.5093
20 | 1.1674 | 0.18476 | -0.0785 | 6.3185

## 91. Re 7M Mach 0.10 (1)
BIGFOIL.COM POLAR EXPORT
salazV3tip
salazV3tip |  |  |  | Cl Max: | 0.918 | at alpha= | 10 | deg
JavaFoil+Calcfoil stall+Eppler ext transition |  |  |  | L/D Max: | 91.743 | at alpha= | 7 | deg
Re: | 7000000 |  |  | Cd Min: | 0.00656 | at alpha= | 2 | deg
Mach: | 0.1 |  |  | Cl=0 at alpha= | -0.17241 | deg
|  |  |  | @ Cl=0.1, Cd= | 0.0066483
|  |  |  | @ Cl=0.4, Cd= | 0.006745
|  |  |  | @ Cl=0.6, Cd= | 0.09251
alpha (deg) | Cl | Cd | Cm | Cl/Cd
-13.5 | -0.372 | 0.08506 | 0.005 | -4.374
-13 | -0.396 | 0.07897 | 0.005 | -5.011
-12.5 | -0.419 | 0.0739 | 0.005 | -5.676
-12 | -0.442 | 0.07024 | 0.005 | -6.296
-11.5 | -0.466 | 0.06408 | 0.005 | -7.278
-11 | -0.491 | 0.05703 | 0.005 | -8.617
-10.5 | -0.518 | 0.04839 | 0.006 | -10.705
-10 | -0.537 | 0.04481 | 0.006 | -11.973
-9.5 | -0.612 | 0.01655 | 0.007 | -36.959
-9 | -0.662 | 0.01115 | 0.008 | -59.411
-8.5 | -0.668 | 0.01061 | 0.008 | -62.943
-8 | -0.668 | 0.01019 | 0.008 | -65.543
-7.5 | -0.66 | 0.00981 | 0.008 | -67.35
-7 | -0.646 | 0.00954 | 0.008 | -67.749
-6.5 | -0.625 | 0.00929 | 0.008 | -67.28
-6 | -0.598 | 0.00902 | 0.008 | -66.222
-5.5 | -0.564 | 0.00876 | 0.007 | -64.326
-5 | -0.524 | 0.00861 | 0.007 | -60.894
-4.5 | -0.48 | 0.00837 | 0.007 | -57.328
-4 | -0.432 | 0.00817 | 0.007 | -52.812
-3.5 | -0.38 | 0.00798 | 0.007 | -47.622
-3 | -0.326 | 0.00788 | 0.007 | -41.357
-2.5 | -0.27 | 0.00777 | 0.007 | -34.762
-2 | -0.213 | 0.00736 | 0.007 | -28.938
-1.5 | -0.155 | 0.00725 | 0.007 | -21.37
-1 | -0.097 | 0.00727 | 0.007 | -13.308
-0.5 | -0.038 | 0.00675 | 0.006 | -5.669
0 | 0.02 | 0.00664 | 0.006 | 3.053
0.5 | 0.079 | 0.00667 | 0.006 | 11.824
1 | 0.137 | 0.00661 | 0.006 | 20.774
1.5 | 0.196 | 0.00663 | 0.006 | 29.543
2 | 0.254 | 0.00656 | 0.006 | 38.76
2.5 | 0.313 | 0.00664 | 0.006 | 47.073
3 | 0.371 | 0.00673 | 0.005 | 55.109
3.5 | 0.429 | 0.00676 | 0.005 | 63.385
4 | 0.486 | 0.00689 | 0.005 | 70.565
4.5 | 0.543 | 0.00709 | 0.005 | 76.571
5 | 0.598 | 0.00716 | 0.005 | 83.51
5.5 | 0.652 | 0.00743 | 0.005 | 87.674
6 | 0.703 | 0.00773 | 0.004 | 90.959
6.5 | 0.75 | 0.00825 | 0.004 | 90.933
7 | 0.793 | 0.00865 | 0.004 | 91.743
7.5 | 0.831 | 0.00908 | 0.004 | 91.447
8 | 0.862 | 0.00955 | 0.004 | 90.267
8.5 | 0.887 | 0.01007 | 0.003 | 88.096
9 | 0.905 | 0.01069 | 0.003 | 84.711
9.5 | 0.916 | 0.01139 | 0.003 | 80.386
10 | 0.918 | 0.01232 | 0.003 | 74.517
10.5 | 0.9 | 0.01176 | 0.002 | 76.498
11 | 0.875 | 0.01463 | 0.002 | 59.79
11.5 | 0.839 | 0.01837 | 0.002 | 45.676
12 | 0.796 | 0.02473 | 0.002 | 32.181
12.5 | 0.75 | 0.03332 | 0.001 | 22.521
13 | 0.701 | 0.04538 | 0.001 | 15.447
13.5 | 0.649 | 0.05873 | 0.001 | 11.058
14 | 0.601 | 0.07277 | 0.001 | 8.254
14.5 | 0.558 | 0.08359 | 0 | 6.675
15 | 0.519 | 0.09251 | 0 | 5.606

## 92. Re 7M Mach 0.10 (2)
BIGFOIL.COM POLAR EXPORT
salazV3tip
salazV3tip |  |  |  | Cl Max: | 1.6461 | at alpha= | 15.5 | deg
XFOIL ncrit=9 |  |  |  | L/D Max: | 117.107 | at alpha= | 7.5 | deg
Re: | 7000000 |  |  | Cd Min: | 0.20761 | at alpha= | 20 | deg
Mach: | 0.1 |  |  | Cl=0 at alpha= | -0.28833 | deg
|  |  |  | @ Cl=0.1, Cd= | 0.0047584
|  |  |  | @ Cl=0.4, Cd= | 0.0044315
|  |  |  | @ Cl=0.6, Cd= | 0.0054139
alpha (deg) | Cl | Cd | Cm | Cl/Cd
-13.5 | -1.002 | 0.11015 | 0.0477 | -9.0967
-13 | -1.1077 | 0.0804 | 0.0284 | -13.7774
-12.5 | -1.176 | 0.05294 | 0.0012 | -22.2138
-12 | -1.2161 | 0.034 | -0.0031 | -35.7676
-11.5 | -1.2134 | 0.02341 | -0.0026 | -51.8326
-11 | -1.1788 | 0.01856 | -0.0015 | -63.5129
-10.5 | -1.1341 | 0.01562 | -0.0006 | -72.6056
-10 | -1.085 | 0.01356 | 0.0002 | -80.0147
-9.5 | -1.0334 | 0.01199 | 0.0008 | -86.1885
-9 | -0.9802 | 0.01074 | 0.0013 | -91.2663
-8.5 | -0.926 | 0.00972 | 0.0017 | -95.2675
-8 | -0.8757 | 0.00903 | 0.0033 | -96.9767
-7 | -0.7664 | 0.00794 | 0.0043 | -96.5239
-6.5 | -0.7103 | 0.00756 | 0.0046 | -93.955
-6 | -0.6537 | 0.00731 | 0.0047 | -89.4254
-5.5 | -0.597 | 0.00706 | 0.0048 | -84.5609
-5 | -0.5404 | 0.00661 | 0.0049 | -81.7549
-4.5 | -0.4834 | 0.00634 | 0.005 | -76.2461
-4 | -0.4262 | 0.00614 | 0.005 | -69.4137
-3.5 | -0.3689 | 0.00595 | 0.005 | -62
-3 | -0.3115 | 0.00579 | 0.0049 | -53.7997
-2.5 | -0.2542 | 0.00558 | 0.0048 | -45.5556
-2 | -0.1968 | 0.00541 | 0.0047 | -36.3771
-1.5 | -0.1393 | 0.00529 | 0.0045 | -26.3327
-1 | -0.0818 | 0.00514 | 0.0043 | -15.9144
-0.5 | -0.0243 | 0.00502 | 0.004 | -4.8406
0 | 0.0331 | 0.00487 | 0.0038 | 6.7967
0.5 | 0.0905 | 0.00477 | 0.0035 | 18.9727
1 | 0.148 | 0.0047 | 0.0032 | 31.4894
1.5 | 0.2053 | 0.00462 | 0.0029 | 44.4372
2 | 0.2626 | 0.00458 | 0.0026 | 57.3362
2.5 | 0.3195 | 0.00451 | 0.0024 | 70.8426
3 | 0.3757 | 0.0044 | 0.0024 | 85.3864
3.5 | 0.4297 | 0.00447 | 0.003 | 96.1298
4 | 0.4874 | 0.0047 | 0.0028 | 103.7021
4.5 | 0.5469 | 0.00505 | 0.002 | 108.297
5 | 0.6038 | 0.00544 | 0.0018 | 110.9926
5.5 | 0.6606 | 0.00583 | 0.0017 | 113.3105
6 | 0.7173 | 0.00627 | 0.0015 | 114.4019
6.5 | 0.7738 | 0.0067 | 0.0013 | 115.4925
7 | 0.8302 | 0.00714 | 0.0012 | 116.2745
7.5 | 0.8865 | 0.00757 | 0.0011 | 117.107
8 | 0.9424 | 0.00807 | 0.001 | 116.7782
8.5 | 0.9981 | 0.00857 | 0.001 | 116.4644
9 | 1.0536 | 0.00907 | 0.0009 | 116.1632
9.5 | 1.1085 | 0.00967 | 0.0009 | 114.6329
10 | 1.1627 | 0.01042 | 0.0009 | 111.5835
10.5 | 1.2165 | 0.01119 | 0.001 | 108.7131
11 | 1.2702 | 0.01184 | 0.0011 | 107.2804
11.5 | 1.3232 | 0.01259 | 0.0012 | 105.0993
12 | 1.3751 | 0.01348 | 0.0014 | 102.0104
12.5 | 1.4257 | 0.01454 | 0.0017 | 98.0536
13 | 1.4747 | 0.01576 | 0.0022 | 93.5723
13.5 | 1.5215 | 0.01721 | 0.0027 | 88.4079
14 | 1.5653 | 0.01894 | 0.0034 | 82.6452
14.5 | 1.6043 | 0.02109 | 0.0044 | 76.0692
15 | 1.6349 | 0.0239 | 0.0057 | 68.4059
15.5 | 1.6461 | 0.02798 | 0.0077 | 58.8313
16 | 1.6245 | 0.03481 | 0.0074 | 46.6676
16.5 | 1.6105 | 0.0435 | 0.0023 | 37.023
17 | 1.5552 | 0.06052 | -0.009 | 25.6973
17.5 | 1.4903 | 0.07973 | -0.0201 | 18.6918
18 | 1.4203 | 0.09982 | -0.0305 | 14.2286
18.5 | 1.3336 | 0.12387 | -0.0431 | 10.7661
19 | 1.2372 | 0.15224 | -0.0588 | 8.1266
19.5 | 1.1555 | 0.18124 | -0.076 | 6.3755
20 | 1.1015 | 0.20761 | -0.0921 | 5.3056

## 93. Re 7M Mach 0.25 (1)
BIGFOIL.COM POLAR EXPORT
salazV3tip
salazV3tip |  |  |  | Cl Max: | 0.878 | at alpha= | 9 | deg
JavaFoil+Calcfoil stall+Eppler ext transition |  |  |  | L/D Max: | 90.282 | at alpha= | 6 | deg
Re: | 7000000 |  |  | Cd Min: | 0.00665 | at alpha= | 2 | deg
Mach: | 0.25 |  |  | Cl=0 at alpha= | -0.175 | deg
|  |  |  | @ Cl=0.1, Cd= | 0.0067147
|  |  |  | @ Cl=0.4, Cd= | 0.09734
|  |  |  | @ Cl=0.6, Cd= | 0.09734
alpha (deg) | Cl | Cd | Cm | Cl/Cd
-12 | -0.068 | 0.07439 | 0.005 | -0.908
-11.5 | -0.145 | 0.07 | 0.005 | -2.068
-11 | -0.222 | 0.06469 | 0.005 | -3.432
-10.5 | -0.284 | 0.0598 | 0.005 | -4.742
-10 | -0.337 | 0.05662 | 0.005 | -5.956
-9.5 | -0.387 | 0.05117 | 0.005 | -7.565
-9 | -0.438 | 0.04051 | 0.006 | -10.824
-8.5 | -0.558 | 0.01174 | 0.008 | -47.568
-8 | -0.588 | 0.01063 | 0.008 | -55.305
-7.5 | -0.606 | 0.01016 | 0.008 | -59.609
-7 | -0.612 | 0.00985 | 0.008 | -62.123
-6.5 | -0.606 | 0.00958 | 0.008 | -63.289
-6 | -0.59 | 0.0093 | 0.008 | -63.483
-5.5 | -0.564 | 0.00903 | 0.008 | -62.459
-5 | -0.53 | 0.0088 | 0.008 | -60.178
-4.5 | -0.488 | 0.00853 | 0.008 | -57.19
-4 | -0.441 | 0.00831 | 0.007 | -53.07
-3.5 | -0.389 | 0.00809 | 0.007 | -48.127
-3 | -0.334 | 0.00798 | 0.007 | -41.921
-2.5 | -0.277 | 0.00785 | 0.007 | -35.31
-2 | -0.219 | 0.00743 | 0.007 | -29.435
-1.5 | -0.159 | 0.00732 | 0.007 | -21.748
-1 | -0.099 | 0.00732 | 0.007 | -13.577
-0.5 | -0.039 | 0.00679 | 0.007 | -5.788
0 | 0.021 | 0.00682 | 0.006 | 3.056
0.5 | 0.081 | 0.00674 | 0.006 | 12.016
1 | 0.141 | 0.00666 | 0.006 | 21.203
1.5 | 0.201 | 0.00669 | 0.006 | 30.07
2 | 0.261 | 0.00665 | 0.006 | 39.293
2.5 | 0.321 | 0.0067 | 0.006 | 47.97
3 | 0.381 | 0.00681 | 0.006 | 55.946
3.5 | 0.44 | 0.00686 | 0.005 | 64.165
4 | 0.499 | 0.00701 | 0.005 | 71.231
4.5 | 0.557 | 0.00722 | 0.005 | 77.213
5 | 0.614 | 0.00732 | 0.005 | 83.793
5.5 | 0.668 | 0.00766 | 0.005 | 87.218
6 | 0.719 | 0.00797 | 0.004 | 90.282
6.5 | 0.766 | 0.00854 | 0.004 | 89.652
7 | 0.806 | 0.00897 | 0.004 | 89.817
7.5 | 0.838 | 0.00947 | 0.004 | 88.538
8 | 0.862 | 0.01004 | 0.004 | 85.93
8.5 | 0.876 | 0.01072 | 0.003 | 81.693
9 | 0.878 | 0.01151 | 0.003 | 76.317
9.5 | 0.868 | 0.01257 | 0.003 | 69.035
10 | 0.826 | 0.01331 | 0.003 | 62.056
10.5 | 0.775 | 0.01605 | 0.002 | 48.303
11 | 0.702 | 0.02386 | 0.002 | 29.416
11.5 | 0.629 | 0.03258 | 0.002 | 19.307
12 | 0.544 | 0.04952 | 0.001 | 10.98
12.5 | 0.463 | 0.06599 | 0.001 | 7.019
13 | 0.387 | 0.07527 | 0.001 | 5.146
13.5 | 0.299 | 0.08541 | 0.001 | 3.503
14 | 0.198 | 0.09734 | 0.001 | 2.03

## 94. Re 7M Mach 0.25 (2)
BIGFOIL.COM POLAR EXPORT
salazV3tip
salazV3tip |  |  |  | Cl Max: | 1.4656 | at alpha= | 13 | deg
XFOIL ncrit=9 |  |  |  | L/D Max: | 116.33 | at alpha= | 7.5 | deg
Re: | 7000000 |  |  | Cd Min: | 0.20085 | at alpha= | 18 | deg
Mach: | 0.25 |  |  | Cl=0 at alpha= | -0.29258 | deg
|  |  |  | @ Cl=0.1, Cd= | 0.0047929
|  |  |  | @ Cl=0.4, Cd= | 0.0044564
|  |  |  | @ Cl=0.6, Cd= | 0.0053769
alpha (deg) | Cl | Cd | Cm | Cl/Cd
-14 | -0.783 | 0.1891 | 0.0845 | -4.1407
-13.5 | -0.7704 | 0.18081 | 0.0808 | -4.2608
-13 | -0.768 | 0.16888 | 0.076 | -4.5476
-12.5 | -0.7689 | 0.15629 | 0.0712 | -4.9197
-12 | -0.7667 | 0.146 | 0.0671 | -5.2514
-11.5 | -0.7599 | 0.13757 | 0.0635 | -5.5237
-11 | -0.7543 | 0.12911 | 0.06 | -5.8423
-10.5 | -0.7529 | 0.1196 | 0.0559 | -6.2952
-10 | -0.7588 | 0.10846 | 0.0509 | -6.9961
-9 | -0.9823 | 0.02554 | -0.0048 | -38.4612
-8.5 | -0.952 | 0.01684 | -0.0039 | -56.5321
-8 | -0.9082 | 0.01302 | -0.0014 | -69.7542
-7.5 | -0.8552 | 0.01069 | 0.0002 | -80
-7 | -0.7982 | 0.00922 | 0.0014 | -86.5727
-6.5 | -0.7394 | 0.00835 | 0.0023 | -88.5509
-6 | -0.6801 | 0.00766 | 0.0029 | -88.7859
-5.5 | -0.6202 | 0.00731 | 0.0034 | -84.8427
-5 | -0.5606 | 0.00688 | 0.0038 | -81.4826
-4.5 | -0.501 | 0.00649 | 0.0042 | -77.1957
-4 | -0.4412 | 0.00623 | 0.0044 | -70.8186
-3.5 | -0.3815 | 0.00605 | 0.0045 | -63.0579
-3 | -0.3218 | 0.00586 | 0.0046 | -54.9147
-2.5 | -0.2623 | 0.00565 | 0.0046 | -46.4248
-2 | -0.2028 | 0.00547 | 0.0045 | -37.075
-1.5 | -0.1434 | 0.00531 | 0.0044 | -27.0056
-1 | -0.0839 | 0.00518 | 0.0043 | -16.1969
-0.5 | -0.0246 | 0.00505 | 0.004 | -4.8713
0 | 0.0347 | 0.0049 | 0.0038 | 7.0816
0.5 | 0.094 | 0.0048 | 0.0035 | 19.5833
1 | 0.1532 | 0.00473 | 0.0032 | 32.389
1.5 | 0.2124 | 0.00465 | 0.0029 | 45.6774
2 | 0.2716 | 0.0046 | 0.0027 | 59.0435
2.5 | 0.3304 | 0.00454 | 0.0025 | 72.7753
3 | 0.3885 | 0.00444 | 0.0026 | 87.5
3.5 | 0.4445 | 0.00452 | 0.0033 | 98.3407
4.5 | 0.5663 | 0.00515 | 0.0024 | 109.9612
5 | 0.6257 | 0.00555 | 0.0024 | 112.7387
5.5 | 0.685 | 0.006 | 0.0023 | 114.1667
6 | 0.7443 | 0.00649 | 0.0024 | 114.6841
6.5 | 0.8037 | 0.00694 | 0.0025 | 115.8069
7 | 0.8631 | 0.00742 | 0.0026 | 116.3208
7.5 | 0.9225 | 0.00793 | 0.0029 | 116.3304
8 | 0.9819 | 0.0085 | 0.0032 | 115.5176
8.5 | 1.0411 | 0.00909 | 0.0035 | 114.5325
9 | 1.1001 | 0.00981 | 0.004 | 112.1407
9.5 | 1.158 | 0.01086 | 0.0046 | 106.6298
10 | 1.2162 | 0.01174 | 0.0053 | 103.5945
10.5 | 1.273 | 0.01295 | 0.0061 | 98.3012
11 | 1.3275 | 0.0146 | 0.0071 | 90.9247
11.5 | 1.3781 | 0.01682 | 0.0083 | 81.9322
12 | 1.422 | 0.01982 | 0.0098 | 71.7457
12.5 | 1.4541 | 0.0239 | 0.0114 | 60.841
13 | 1.4656 | 0.02937 | 0.0127 | 49.9013
13.5 | 1.4403 | 0.03783 | 0.0095 | 38.073
14 | 1.411 | 0.05113 | -0.0013 | 27.5963
14.5 | 1.3665 | 0.06815 | -0.0133 | 20.0514
15 | 1.312 | 0.08586 | -0.0232 | 15.2807
15.5 | 1.2495 | 0.10452 | -0.0329 | 11.9546
16 | 1.1816 | 0.12493 | -0.0439 | 9.4581
16.5 | 1.1277 | 0.14442 | -0.0546 | 7.8085
17 | 1.0858 | 0.16318 | -0.0651 | 6.654
17.5 | 1.0473 | 0.18325 | -0.0767 | 5.7151
18 | 1.0266 | 0.20085 | -0.0868 | 5.1113

## 95. Re 7M Mach 0.50 (1)
BIGFOIL.COM POLAR EXPORT
salazV3tip
salazV3tip |  |  |  | Cl Max: | 1.077 | at alpha= | 20 | deg
JavaFoil+Calcfoil stall+Eppler ext transition |  |  |  | L/D Max: | 83.187 | at alpha= | 5 | deg
Re: | 7000000 |  |  | Cd Min: | 0.00689 | at alpha= | 1 | deg
Mach: | 0.5 |  |  | Cl=0 at alpha= | -0.17164 | deg
|  |  |  | @ Cl=0.1, Cd= | 0.0070545
|  |  |  | @ Cl=0.4, Cd= | 0.0070656
|  |  |  | @ Cl=0.6, Cd= | 0.0077379
alpha (deg) | Cl | Cd | Cm | Cl/Cd
-20 | -1.055 | 0.15101 | 0.005 | -6.989
-19.5 | -1.03 | 0.14588 | 0.005 | -7.06
-19 | -1.007 | 0.1472 | 0.005 | -6.842
-18.5 | -0.981 | 0.13871 | 0.005 | -7.074
-18 | -0.954 | 0.13464 | 0.005 | -7.086
-17.5 | -0.926 | 0.13082 | 0.005 | -7.077
-17 | -0.899 | 0.12674 | 0.005 | -7.097
-16.5 | -0.873 | 0.12112 | 0.005 | -7.212
-16 | -0.849 | 0.12146 | 0.005 | -6.993
-15.5 | -0.824 | 0.11355 | 0.005 | -7.253
-15 | -0.796 | 0.10979 | 0.005 | -7.249
-14.5 | -0.768 | 0.10484 | 0.005 | -7.322
-14 | -0.741 | 0.10088 | 0.005 | -7.348
-13.5 | -0.715 | 0.09719 | 0.005 | -7.359
-13 | -0.69 | 0.09744 | 0.005 | -7.079
-12.5 | -0.663 | 0.09083 | 0.005 | -7.3
-12 | -0.636 | 0.08657 | 0.005 | -7.342
-11.5 | -0.607 | 0.09544 | 0.005 | -6.362
-11 | -0.582 | 0.07487 | 0.005 | -7.778
-10.5 | -0.556 | 0.06934 | 0.005 | -8.017
-10 | -0.529 | 0.07508 | 0.005 | -7.041
-9.5 | -0.502 | 0.06776 | 0.005 | -7.409
-9 | -0.477 | 0.06065 | 0.005 | -7.857
-8.5 | -0.451 | 0.05496 | 0.005 | -8.205
-8 | -0.427 | 0.04855 | 0.005 | -8.799
-7.5 | -0.414 | 0.03593 | 0.007 | -11.516
-7 | -0.369 | 0.0479 | 0.004 | -7.698
-6.5 | -0.349 | 0.03862 | 0.006 | -9.039
-6 | -0.39 | 0.01032 | 0.009 | -37.807
-5.5 | -0.357 | 0.00976 | 0.009 | -36.55
-5 | -0.323 | 0.00975 | 0.009 | -33.149
-4.5 | -0.46 | 0.00942 | 0.008 | -48.783
-4 | -0.462 | 0.00907 | 0.008 | -50.913
-3.5 | -0.423 | 0.00865 | 0.008 | -48.887
-3 | -0.369 | 0.00842 | 0.008 | -43.831
-2.5 | -0.308 | 0.00824 | 0.008 | -37.431
-2 | -0.244 | 0.00809 | 0.008 | -30.145
-1.5 | -0.178 | 0.00762 | 0.008 | -23.335
-1 | -0.111 | 0.00757 | 0.008 | -14.671
-0.5 | -0.044 | 0.00748 | 0.007 | -5.877
0 | 0.023 | 0.00706 | 0.007 | 3.301
0.5 | 0.091 | 0.00708 | 0.007 | 12.791
1 | 0.158 | 0.00689 | 0.007 | 22.912
1.5 | 0.225 | 0.00692 | 0.007 | 32.493
2 | 0.292 | 0.0071 | 0.007 | 41.103
2.5 | 0.359 | 0.00696 | 0.006 | 51.564
3 | 0.425 | 0.00713 | 0.006 | 59.641
3.5 | 0.492 | 0.0073 | 0.006 | 67.335
4 | 0.557 | 0.00754 | 0.006 | 73.841
4.5 | 0.62 | 0.00783 | 0.006 | 79.238
5 | 0.68 | 0.00817 | 0.005 | 83.187
5.5 | 0.733 | 0.00886 | 0.005 | 82.749
6 | 0.777 | 0.00942 | 0.005 | 82.449
6.5 | 0.795 | 0.01026 | 0.005 | 77.535
7 | 0.74 | 0.01158 | 0.005 | 63.851
7.5 | 0.513 | 0.01229 | 0.004 | 41.743
8 | 0.522 | 0.01534 | 0.004 | 34.023
8.5 | 0.474 | 0.05288 | 0.002 | 8.954
9 | 0.558 | 0.0246 | 0.003 | 22.693
9.5 | 0.528 | 0.05989 | 0.002 | 8.807
10 | 0.547 | 0.07288 | 0.002 | 7.502
10.5 | 0.575 | 0.06961 | 0.002 | 8.262
11 | 0.601 | 0.07617 | 0.001 | 7.884
11.5 | 0.627 | 0.08239 | 0.001 | 7.615
12 | 0.656 | 0.08718 | 0.001 | 7.52
12.5 | 0.679 | 0.09088 | 0.001 | 7.476
13 | 0.706 | 0.09436 | 0.001 | 7.477
13.5 | 0.734 | 0.09859 | 0.001 | 7.444
14 | 0.764 | 0.10232 | 0.001 | 7.463
14.5 | 0.787 | 0.11413 | 0 | 6.899
15 | 0.812 | 0.111 | 0 | 7.315
15.5 | 0.841 | 0.11304 | 0 | 7.442
16 | 0.871 | 0.1162 | 0 | 7.498
16.5 | 0.896 | 0.12654 | 0 | 7.079
17 | 0.918 | 0.12477 | 0 | 7.356
17.5 | 0.946 | 0.13043 | -0.001 | 7.251
18 | 0.976 | 0.13277 | -0.001 | 7.353
18.5 | 1.005 | 0.1378 | -0.001 | 7.291
19 | 1.023 | 0.14371 | -0.001 | 7.115
19.5 | 1.048 | 0.14567 | -0.001 | 7.196
20 | 1.077 | 0.15142 | -0.002 | 7.113

## 96. Re 7M Mach 0.50 (2)
BIGFOIL.COM POLAR EXPORT
salazV3tip
salazV3tip |  |  |  | Cl Max: | 1.1091 | at alpha= | 20 | deg
XFOIL ncrit=9 |  |  |  | L/D Max: | 118.293 | at alpha= | 5 | deg
Re: | 7000000 |  |  | Cd Min: | 0.31133 | at alpha= | -20 | deg
Mach: | 0.5 |  |  | Cl=0 at alpha= | -0.31213 | deg
|  |  |  | @ Cl=0.1, Cd= | 0.0049658
|  |  |  | @ Cl=0.4, Cd= | 0.0046911
|  |  |  | @ Cl=0.6, Cd= | 0.0052196
alpha (deg) | Cl | Cd | Cm | Cl/Cd
-20 | -1.0832 | 0.31133 | 0.1586 | -3.4793
-19.5 | -1.0614 | 0.30192 | 0.1527 | -3.5155
-19 | -1.0388 | 0.29329 | 0.1472 | -3.5419
-18.5 | -1.0163 | 0.28474 | 0.1417 | -3.5692
-18 | -0.9937 | 0.27607 | 0.1364 | -3.5994
-17.5 | -0.9709 | 0.2673 | 0.1311 | -3.6322
-17 | -0.9477 | 0.25821 | 0.1259 | -3.6703
-16.5 | -0.9261 | 0.24856 | 0.1204 | -3.7259
-16 | -0.9033 | 0.23925 | 0.1154 | -3.7755
-15.5 | -0.8812 | 0.23022 | 0.1105 | -3.8276
-15 | -0.8601 | 0.2213 | 0.1056 | -3.8866
-14.5 | -0.8398 | 0.21246 | 0.1009 | -3.9527
-14 | -0.82 | 0.20354 | 0.0963 | -4.0287
-13.5 | -0.8009 | 0.19457 | 0.0918 | -4.1163
-12.5 | -0.7693 | 0.17585 | 0.083 | -4.3748
-12 | -0.7549 | 0.16639 | 0.0787 | -4.5369
-11.5 | -0.743 | 0.15665 | 0.0745 | -4.7431
-11 | -0.7318 | 0.14723 | 0.0706 | -4.9705
-10.5 | -0.7237 | 0.13762 | 0.0665 | -5.2587
-10 | -0.7127 | 0.12922 | 0.0629 | -5.5154
-9.5 | -0.7039 | 0.12053 | 0.0593 | -5.84
-9 | -0.6983 | 0.11126 | 0.0553 | -6.2763
-8.5 | -0.6954 | 0.10166 | 0.0508 | -6.8404
-8 | -0.695 | 0.0918 | 0.0458 | -7.5708
-7.5 | -0.7016 | 0.08261 | 0.0418 | -8.4929
-7 | -0.7072 | 0.07227 | 0.0342 | -9.7855
-6.5 | -0.7044 | 0.05864 | 0.0162 | -12.0123
-6 | -0.6911 | 0.04372 | 0.0026 | -15.8074
-5.5 | -0.6693 | 0.02951 | -0.0036 | -22.6804
-5 | -0.6384 | 0.01574 | -0.0043 | -40.5591
-4.5 | -0.5822 | 0.00872 | -0.0017 | -66.7661
-4 | -0.5116 | 0.00711 | 0.0004 | -71.955
-3.5 | -0.44 | 0.00651 | 0.0018 | -67.5883
-3 | -0.3692 | 0.00618 | 0.0028 | -59.7411
-2.5 | -0.2992 | 0.00594 | 0.0034 | -50.3704
-2 | -0.2302 | 0.00566 | 0.0038 | -40.6714
-1.5 | -0.1616 | 0.00544 | 0.004 | -29.7059
-1 | -0.0933 | 0.00533 | 0.0041 | -17.5047
-0.5 | -0.0254 | 0.00523 | 0.004 | -4.8566
0 | 0.0422 | 0.00506 | 0.0038 | 8.3399
0.5 | 0.1097 | 0.00495 | 0.0036 | 22.1616
1 | 0.1773 | 0.00488 | 0.0033 | 36.332
1.5 | 0.2448 | 0.00478 | 0.0031 | 51.2134
2 | 0.3126 | 0.00477 | 0.003 | 65.5346
2.5 | 0.3802 | 0.0047 | 0.003 | 80.8936
3 | 0.4472 | 0.00467 | 0.0034 | 95.7602
3.5 | 0.5122 | 0.00481 | 0.0046 | 106.4865
4 | 0.5837 | 0.00511 | 0.0047 | 114.227
4.5 | 0.6566 | 0.0056 | 0.0047 | 117.25
5 | 0.7275 | 0.00615 | 0.0055 | 118.2927
5.5 | 0.7993 | 0.00677 | 0.0065 | 118.065
6 | 0.8725 | 0.00741 | 0.0079 | 117.7463
6.5 | 0.9473 | 0.00817 | 0.0098 | 115.9486
7.5 | 1.0769 | 0.01556 | 0.0155 | 69.2095
8 | 1.0852 | 0.02595 | 0.0156 | 41.8189
8.5 | 1.062 | 0.03701 | 0.0077 | 28.6949
9 | 1.039 | 0.05222 | -0.0088 | 19.8966
9.5 | 1.0138 | 0.06669 | -0.0187 | 15.2017
10 | 0.9875 | 0.07945 | -0.0256 | 12.4292
10.5 | 0.9636 | 0.09182 | -0.0323 | 10.4944
11 | 0.9427 | 0.10412 | -0.0388 | 9.054
11.5 | 0.9253 | 0.11637 | -0.0451 | 7.9514
12 | 0.9118 | 0.12877 | -0.0513 | 7.0808
12.5 | 0.9024 | 0.14131 | -0.0576 | 6.386
13 | 0.8975 | 0.15358 | -0.0637 | 5.8439
13.5 | 0.8965 | 0.16607 | -0.07 | 5.3983
14 | 0.8962 | 0.17933 | -0.0767 | 4.9975
14.5 | 0.9043 | 0.19123 | -0.0826 | 4.7289
15 | 0.9157 | 0.20279 | -0.0885 | 4.5155
15.5 | 0.9299 | 0.21373 | -0.094 | 4.3508
16 | 0.9468 | 0.22405 | -0.0995 | 4.2258
16.5 | 0.9657 | 0.2335 | -0.1047 | 4.1358
17 | 0.9836 | 0.24448 | -0.1106 | 4.0232
17.5 | 1.0031 | 0.25508 | -0.1164 | 3.9325
18 | 1.0233 | 0.26549 | -0.1221 | 3.8544
18.5 | 1.0443 | 0.2755 | -0.1278 | 3.7906
19 | 1.0655 | 0.28534 | -0.1334 | 3.7341
19.5 | 1.0872 | 0.29531 | -0.1392 | 3.6816
20 | 1.1091 | 0.30543 | -0.1451 | 3.6313

## 97. Re 8M Mach 0.00 (1)
BIGFOIL.COM POLAR EXPORT
salazV3tip
salazV3tip |  |  |  | Cl Max: | 0.927 | at alpha= | 10 | deg
JavaFoil+Calcfoil stall+Eppler ext transition |  |  |  | L/D Max: | 93.999 | at alpha= | 7.5 | deg
Re: | 8000000 |  |  | Cd Min: | 0.00662 | at alpha= | 2.5 | deg
Mach: | 0 |  |  | Cl=0 at alpha= | -0.17241 | deg
|  |  |  | @ Cl=0.1, Cd= | 0.0067102
|  |  |  | @ Cl=0.4, Cd= | 0.006776
|  |  |  | @ Cl=0.6, Cd= | 0.08729
alpha (deg) | Cl | Cd | Cm | Cl/Cd
-13.5 | -0.416 | 0.08131 | 0.005 | -5.12
-13 | -0.437 | 0.077 | 0.005 | -5.672
-12.5 | -0.458 | 0.07186 | 0.005 | -6.373
-12 | -0.478 | 0.06764 | 0.005 | -7.069
-11.5 | -0.501 | 0.06009 | 0.005 | -8.342
-11 | -0.525 | 0.05178 | 0.006 | -10.144
-10.5 | -0.57 | 0.03158 | 0.007 | -18.041
-10 | -0.604 | 0.02167 | 0.007 | -27.873
-9.5 | -0.671 | 0.01141 | 0.008 | -58.843
-9 | -0.679 | 0.01082 | 0.008 | -62.743
-8.5 | -0.681 | 0.01033 | 0.008 | -65.86
-8 | -0.677 | 0.00995 | 0.008 | -67.978
-7.5 | -0.667 | 0.00962 | 0.008 | -69.264
-7 | -0.65 | 0.00934 | 0.008 | -69.62
-6.5 | -0.627 | 0.00911 | 0.008 | -68.86
-6 | -0.598 | 0.00885 | 0.008 | -67.605
-5.5 | -0.563 | 0.00869 | 0.007 | -64.83
-5 | -0.523 | 0.00843 | 0.007 | -62.028
-4.5 | -0.478 | 0.00825 | 0.007 | -57.984
-4 | -0.43 | 0.00802 | 0.007 | -53.64
-3.5 | -0.378 | 0.00789 | 0.007 | -47.939
-3 | -0.325 | 0.00779 | 0.007 | -41.673
-2.5 | -0.269 | 0.00768 | 0.007 | -35.026
-2 | -0.212 | 0.00727 | 0.007 | -29.152
-1.5 | -0.154 | 0.00724 | 0.007 | -21.285
-1 | -0.096 | 0.00718 | 0.007 | -13.411
-0.5 | -0.038 | 0.0068 | 0.006 | -5.596
0 | 0.02 | 0.00674 | 0.006 | 2.995
0.5 | 0.078 | 0.00674 | 0.006 | 11.649
1 | 0.137 | 0.00666 | 0.006 | 20.523
1.5 | 0.195 | 0.0067 | 0.006 | 29.095
2 | 0.253 | 0.00671 | 0.006 | 37.704
2.5 | 0.311 | 0.00662 | 0.006 | 47.001
3 | 0.369 | 0.00676 | 0.005 | 54.573
3.5 | 0.427 | 0.00679 | 0.005 | 62.868
4 | 0.484 | 0.00693 | 0.005 | 69.786
4.5 | 0.54 | 0.00706 | 0.005 | 76.541
5 | 0.595 | 0.00725 | 0.005 | 82.056
5.5 | 0.649 | 0.00747 | 0.005 | 86.792
6 | 0.7 | 0.00783 | 0.004 | 89.415
6.5 | 0.747 | 0.00804 | 0.004 | 93.002
7 | 0.791 | 0.00841 | 0.004 | 93.96
7.5 | 0.829 | 0.00882 | 0.004 | 93.999
8 | 0.861 | 0.00926 | 0.004 | 93.013
8.5 | 0.888 | 0.00977 | 0.003 | 90.881
9 | 0.908 | 0.01033 | 0.003 | 87.916
9.5 | 0.921 | 0.01095 | 0.003 | 84.08
10 | 0.927 | 0.01177 | 0.003 | 78.707
10.5 | 0.926 | 0.01268 | 0.002 | 72.979
11 | 0.897 | 0.01359 | 0.002 | 65.986
11.5 | 0.87 | 0.01583 | 0.002 | 54.987
12 | 0.833 | 0.02045 | 0.002 | 40.748
12.5 | 0.79 | 0.02825 | 0.001 | 27.956
13 | 0.747 | 0.03745 | 0.001 | 19.937
13.5 | 0.7 | 0.04767 | 0.001 | 14.689
14 | 0.652 | 0.06182 | 0.001 | 10.542
14.5 | 0.608 | 0.07516 | 0 | 8.089
15 | 0.568 | 0.08729 | 0 | 6.509

## 98. Re 8M Mach 0.00 (2)
BIGFOIL.COM POLAR EXPORT
salazV3tip
salazV3tip |  |  |  | Cl Max: | 1.7059 | at alpha= | 16.5 | deg
XFOIL ncrit=9 |  |  |  | L/D Max: | 120.133 | at alpha= | 8.5 | deg
Re: | 8000000 |  |  | Cd Min: | 0.17879 | at alpha= | 20 | deg
Mach: | 0 |  |  | Cl=0 at alpha= | -0.28671 | deg
|  |  |  | @ Cl=0.1, Cd= | 0.0047794
|  |  |  | @ Cl=0.4, Cd= | 0.0044785
|  |  |  | @ Cl=0.6, Cd= | 0.0053207
alpha (deg) | Cl | Cd | Cm | Cl/Cd
-12 | -1.2324 | 0.0279 | -0.0018 | -44.172
-11.5 | -1.2134 | 0.02032 | -0.0007 | -59.7146
-11 | -1.1736 | 0.01668 | 0.0003 | -70.3597
-10.5 | -1.1274 | 0.01431 | 0.001 | -78.7841
-10 | -1.0778 | 0.01257 | 0.0016 | -85.7438
-9.5 | -1.0264 | 0.01122 | 0.0021 | -91.4795
-9 | -0.9735 | 0.01012 | 0.0024 | -96.1957
-8.5 | -0.9229 | 0.00931 | 0.0035 | -99.13
-8 | -0.871 | 0.00864 | 0.0043 | -100.8102
-7.5 | -0.8168 | 0.00806 | 0.0047 | -101.34
-7 | -0.7616 | 0.00759 | 0.005 | -100.3426
-6.5 | -0.7059 | 0.00729 | 0.0051 | -96.8313
-6 | -0.6498 | 0.00707 | 0.0051 | -91.9095
-5.5 | -0.5934 | 0.00688 | 0.0051 | -86.25
-5 | -0.5373 | 0.00647 | 0.0052 | -83.0448
-4.5 | -0.4807 | 0.00621 | 0.0052 | -77.4074
-4 | -0.4239 | 0.00602 | 0.0051 | -70.4153
-3.5 | -0.367 | 0.00585 | 0.0051 | -62.735
-3 | -0.31 | 0.0057 | 0.005 | -54.386
-2.5 | -0.253 | 0.00552 | 0.0048 | -45.8333
-2 | -0.1959 | 0.00536 | 0.0047 | -36.5485
-1.5 | -0.1388 | 0.00522 | 0.0045 | -26.59
-1 | -0.0816 | 0.00512 | 0.0043 | -15.9375
-0.5 | -0.0244 | 0.00501 | 0.0041 | -4.8703
0 | 0.0328 | 0.00488 | 0.0038 | 6.7213
0.5 | 0.0899 | 0.00479 | 0.0035 | 18.7683
1 | 0.1471 | 0.00473 | 0.0032 | 31.0994
1.5 | 0.2042 | 0.00466 | 0.0029 | 43.8197
2 | 0.2612 | 0.0046 | 0.0026 | 56.7826
2.5 | 0.3179 | 0.00455 | 0.0023 | 69.8681
3 | 0.3743 | 0.00446 | 0.0022 | 83.9238
3.5 | 0.4299 | 0.0045 | 0.0023 | 95.5333
4 | 0.4815 | 0.00462 | 0.0034 | 104.2208
4.5 | 0.5433 | 0.00495 | 0.002 | 109.7576
5 | 0.5999 | 0.00532 | 0.0018 | 112.7632
5.5 | 0.6564 | 0.00571 | 0.0015 | 114.9562
6 | 0.7127 | 0.0061 | 0.0013 | 116.8361
6.5 | 0.7688 | 0.00652 | 0.0011 | 117.9141
7 | 0.8247 | 0.00693 | 0.001 | 119.0043
7.5 | 0.8805 | 0.00733 | 0.0008 | 120.1228
8 | 0.9359 | 0.0078 | 0.0006 | 119.9872
8.5 | 0.9911 | 0.00825 | 0.0005 | 120.1333
9 | 1.046 | 0.00871 | 0.0004 | 120.0918
9.5 | 1.1004 | 0.00929 | 0.0003 | 118.4499
10 | 1.1542 | 0.00997 | 0.0002 | 115.7673
11 | 1.2608 | 0.01121 | 0.0001 | 112.471
11.5 | 1.3134 | 0.01185 | 0.0001 | 110.8354
12 | 1.3651 | 0.0126 | 0.0001 | 108.3413
12.5 | 1.4156 | 0.01351 | 0.0002 | 104.7816
13 | 1.4647 | 0.01459 | 0.0004 | 100.3907
13.5 | 1.5121 | 0.01583 | 0.0008 | 95.5212
14 | 1.5575 | 0.01725 | 0.0012 | 90.2899
14.5 | 1.5998 | 0.01894 | 0.0018 | 84.4667
15 | 1.6373 | 0.02103 | 0.0027 | 77.8554
15.5 | 1.6659 | 0.02386 | 0.004 | 69.8198
16 | 1.6942 | 0.02613 | 0.0053 | 64.8374
16.5 | 1.7059 | 0.02897 | 0.0072 | 58.8851
17 | 1.7037 | 0.03408 | 0.0066 | 49.9912
17.5 | 1.6906 | 0.04214 | 0.0025 | 40.1187
18 | 1.658 | 0.0545 | -0.005 | 30.422
18.5 | 1.5739 | 0.07634 | -0.0178 | 20.617
19.5 | 1.2743 | 0.14964 | -0.0577 | 8.5158
20 | 1.1896 | 0.17879 | -0.0749 | 6.6536

## 99. Re 8M Mach 0.10 (1)
BIGFOIL.COM POLAR EXPORT
salazV3tip
salazV3tip |  |  |  | Cl Max: | 0.918 | at alpha= | 10 | deg
JavaFoil+Calcfoil stall+Eppler ext transition |  |  |  | L/D Max: | 93.763 | at alpha= | 7 | deg
Re: | 8000000 |  |  | Cd Min: | 0.00663 | at alpha= | 2.5 | deg
Mach: | 0.1 |  |  | Cl=0 at alpha= | -0.17241 | deg
|  |  |  | @ Cl=0.1, Cd= | 0.0067147
|  |  |  | @ Cl=0.4, Cd= | 0.006785
|  |  |  | @ Cl=0.6, Cd= | 0.089
alpha (deg) | Cl | Cd | Cm | Cl/Cd
-13.5 | -0.373 | 0.08379 | 0.005 | -4.446
-13 | -0.396 | 0.07764 | 0.005 | -5.105
-12.5 | -0.42 | 0.07279 | 0.005 | -5.771
-12 | -0.443 | 0.06899 | 0.005 | -6.422
-11.5 | -0.469 | 0.0617 | 0.005 | -7.594
-11 | -0.495 | 0.05376 | 0.006 | -9.209
-10.5 | -0.527 | 0.04177 | 0.006 | -12.626
-10 | -0.551 | 0.03565 | 0.006 | -15.466
-9.5 | -0.651 | 0.01181 | 0.008 | -55.159
-9 | -0.662 | 0.01086 | 0.008 | -60.984
-8.5 | -0.668 | 0.01041 | 0.008 | -64.164
-8 | -0.668 | 0.01004 | 0.008 | -66.508
-7.5 | -0.66 | 0.00968 | 0.008 | -68.241
-7 | -0.646 | 0.00941 | 0.008 | -68.705
-6.5 | -0.625 | 0.00917 | 0.008 | -68.182
-6 | -0.598 | 0.00889 | 0.008 | -67.225
-5.5 | -0.564 | 0.00873 | 0.007 | -64.596
-5 | -0.524 | 0.00848 | 0.007 | -61.866
-4.5 | -0.48 | 0.00828 | 0.007 | -57.95
-4 | -0.432 | 0.00804 | 0.007 | -53.672
-3.5 | -0.38 | 0.00792 | 0.007 | -47.969
-3 | -0.326 | 0.0078 | 0.007 | -41.804
-2.5 | -0.27 | 0.00768 | 0.007 | -35.154
-2 | -0.213 | 0.00728 | 0.007 | -29.256
-1.5 | -0.155 | 0.00726 | 0.007 | -21.343
-1 | -0.097 | 0.00718 | 0.007 | -13.464
-0.5 | -0.038 | 0.00681 | 0.006 | -5.619
0 | 0.02 | 0.00674 | 0.006 | 3.006
0.5 | 0.079 | 0.00674 | 0.006 | 11.694
1 | 0.137 | 0.00667 | 0.006 | 20.595
1.5 | 0.196 | 0.00671 | 0.006 | 29.205
2 | 0.254 | 0.00673 | 0.006 | 37.803
2.5 | 0.313 | 0.00663 | 0.006 | 47.163
3 | 0.371 | 0.00677 | 0.005 | 54.736
3.5 | 0.429 | 0.0068 | 0.005 | 63.043
4 | 0.486 | 0.00695 | 0.005 | 69.924
4.5 | 0.543 | 0.00708 | 0.005 | 76.696
5 | 0.598 | 0.00728 | 0.005 | 82.142
5.5 | 0.652 | 0.00751 | 0.005 | 86.804
6 | 0.703 | 0.00786 | 0.004 | 89.387
6.5 | 0.75 | 0.00808 | 0.004 | 92.921
7 | 0.793 | 0.00846 | 0.004 | 93.763
7.5 | 0.831 | 0.00889 | 0.004 | 93.463
8 | 0.862 | 0.00934 | 0.004 | 92.287
8.5 | 0.887 | 0.00985 | 0.003 | 90.098
9 | 0.905 | 0.01044 | 0.003 | 86.691
9.5 | 0.916 | 0.0111 | 0.003 | 82.522
10 | 0.918 | 0.01197 | 0.003 | 76.699
10.5 | 0.903 | 0.01179 | 0.002 | 76.618
11 | 0.878 | 0.01398 | 0.002 | 62.82
11.5 | 0.845 | 0.01701 | 0.002 | 49.656
12 | 0.803 | 0.02232 | 0.002 | 35.979
12.5 | 0.759 | 0.0296 | 0.001 | 25.635
13 | 0.709 | 0.04067 | 0.001 | 17.432
13.5 | 0.655 | 0.05417 | 0.001 | 12.096
14 | 0.602 | 0.07142 | 0.001 | 8.427
14.5 | 0.56 | 0.0804 | 0 | 6.971
15 | 0.521 | 0.089 | 0 | 5.854

## 100. Re 8M Mach 0.10 (2)
BIGFOIL.COM POLAR EXPORT
salazV3tip
salazV3tip |  |  |  | Cl Max: | 1.6716 | at alpha= | 16.5 | deg
XFOIL ncrit=9 |  |  |  | L/D Max: | 120.176 | at alpha= | 7.5 | deg
Re: | 8000000 |  |  | Cd Min: | 0.20577 | at alpha= | 20 | deg
Mach: | 0.1 |  |  | Cl=0 at alpha= | -0.28746 | deg
|  |  |  | @ Cl=0.1, Cd= | 0.0047801
|  |  |  | @ Cl=0.4, Cd= | 0.0044808
|  |  |  | @ Cl=0.6, Cd= | 0.0053053
alpha (deg) | Cl | Cd | Cm | Cl/Cd
-11.5 | -1.1755 | 0.03195 | -0.0024 | -36.7919
-11 | -1.1711 | 0.02064 | -0.0017 | -56.7393
-10.5 | -1.1325 | 0.01625 | -0.0006 | -69.6923
-10 | -1.0851 | 0.0137 | 0.0003 | -79.2044
-9.5 | -1.0342 | 0.01194 | 0.0009 | -86.6164
-9 | -0.9813 | 0.01059 | 0.0015 | -92.6629
-8.5 | -0.9303 | 0.00963 | 0.0027 | -96.6044
-8 | -0.878 | 0.00887 | 0.0037 | -98.9853
-7.5 | -0.8232 | 0.00822 | 0.0042 | -100.146
-7 | -0.7675 | 0.0077 | 0.0045 | -99.6753
-6.5 | -0.7112 | 0.00734 | 0.0047 | -96.8937
-6 | -0.6545 | 0.0071 | 0.0048 | -92.1831
-5.5 | -0.5976 | 0.00691 | 0.0049 | -86.4834
-5 | -0.5409 | 0.00651 | 0.005 | -83.0876
-4.5 | -0.4838 | 0.00623 | 0.005 | -77.6565
-4 | -0.4266 | 0.00603 | 0.005 | -70.7463
-3.5 | -0.3692 | 0.00587 | 0.005 | -62.8961
-3 | -0.3118 | 0.00571 | 0.0049 | -54.606
-2.5 | -0.2545 | 0.00553 | 0.0048 | -46.0217
-2 | -0.197 | 0.00537 | 0.0047 | -36.6853
-1.5 | -0.1395 | 0.00522 | 0.0045 | -26.7241
-1 | -0.082 | 0.00512 | 0.0043 | -16.0156
-0.5 | -0.0244 | 0.00502 | 0.0041 | -4.8606
0 | 0.033 | 0.00489 | 0.0038 | 6.7485
0.5 | 0.0905 | 0.00479 | 0.0035 | 18.8935
1 | 0.148 | 0.00473 | 0.0032 | 31.2896
1.5 | 0.2054 | 0.00467 | 0.0029 | 43.9829
2 | 0.2628 | 0.00461 | 0.0026 | 57.0065
2.5 | 0.3199 | 0.00456 | 0.0023 | 70.1535
3 | 0.3767 | 0.00446 | 0.0022 | 84.4619
3.5 | 0.4326 | 0.00451 | 0.0023 | 95.9202
4 | 0.4845 | 0.00464 | 0.0034 | 104.4181
4.5 | 0.5468 | 0.00496 | 0.0021 | 110.2419
5 | 0.6038 | 0.00533 | 0.0019 | 113.2833
5.5 | 0.6607 | 0.00574 | 0.0017 | 115.1045
6 | 0.7175 | 0.00613 | 0.0015 | 117.0473
6.5 | 0.7741 | 0.00657 | 0.0013 | 117.8234
7 | 0.8305 | 0.00699 | 0.0012 | 118.8126
7.5 | 0.8869 | 0.00738 | 0.0011 | 120.1762
8 | 0.9429 | 0.00789 | 0.001 | 119.5057
9 | 1.0543 | 0.00882 | 0.0009 | 119.5351
9.5 | 1.1093 | 0.00944 | 0.0008 | 117.5106
10 | 1.1636 | 0.01021 | 0.0009 | 113.9667
10.5 | 1.218 | 0.01079 | 0.0009 | 112.8823
11 | 1.2719 | 0.01142 | 0.001 | 111.3748
11.5 | 1.325 | 0.01215 | 0.0011 | 109.0535
12 | 1.3771 | 0.01303 | 0.0013 | 105.6869
12.5 | 1.4279 | 0.01409 | 0.0016 | 101.3414
13 | 1.4771 | 0.01533 | 0.002 | 96.3536
13.5 | 1.524 | 0.01681 | 0.0026 | 90.6603
14 | 1.5676 | 0.01862 | 0.0033 | 84.189
14.5 | 1.6052 | 0.02101 | 0.0044 | 76.4017
15 | 1.6346 | 0.02398 | 0.0057 | 68.1651
15.5 | 1.6642 | 0.02634 | 0.007 | 63.1815
16 | 1.6715 | 0.02977 | 0.0089 | 56.1471
16.5 | 1.6716 | 0.035 | 0.0078 | 47.76
17 | 1.6512 | 0.0446 | 0.0023 | 37.0224
17.5 | 1.5999 | 0.06061 | -0.008 | 26.3966
18 | 1.4426 | 0.09585 | -0.0283 | 15.0506
18.5 | 1.3166 | 0.1274 | -0.0452 | 10.3344
19 | 1.2404 | 0.15164 | -0.0585 | 8.1799
19.5 | 1.1647 | 0.17888 | -0.0746 | 6.5111
20 | 1.1074 | 0.20577 | -0.091 | 5.3817

## 101. Re 8M Mach 0.25 (1)
BIGFOIL.COM POLAR EXPORT
salazV3tip
salazV3tip |  |  |  | Cl Max: | 0.878 | at alpha= | 9 | deg
JavaFoil+Calcfoil stall+Eppler ext transition |  |  |  | L/D Max: | 91.808 | at alpha= | 7 | deg
Re: | 8000000 |  |  | Cd Min: | 0.00668 | at alpha= | 2.5 | deg
Mach: | 0.25 |  |  | Cl=0 at alpha= | -0.175 | deg
|  |  |  | @ Cl=0.1, Cd= | 0.0067678
|  |  |  | @ Cl=0.4, Cd= | 0.0967
|  |  |  | @ Cl=0.6, Cd= | 0.0967
alpha (deg) | Cl | Cd | Cm | Cl/Cd
-12 | -0.068 | 0.07336 | 0.005 | -0.922
-11.5 | -0.145 | 0.06946 | 0.005 | -2.086
-11 | -0.222 | 0.06373 | 0.005 | -3.489
-10.5 | -0.284 | 0.0589 | 0.005 | -4.821
-10 | -0.338 | 0.05556 | 0.005 | -6.082
-9.5 | -0.39 | 0.04825 | 0.006 | -8.086
-9 | -0.458 | 0.028 | 0.007 | -16.364
-8.5 | -0.558 | 0.01109 | 0.008 | -50.36
-8 | -0.588 | 0.01045 | 0.008 | -56.218
-7.5 | -0.606 | 0.01004 | 0.008 | -60.335
-7 | -0.612 | 0.00974 | 0.008 | -62.823
-6.5 | -0.606 | 0.00945 | 0.008 | -64.19
-6 | -0.59 | 0.00916 | 0.008 | -64.454
-5.5 | -0.564 | 0.00899 | 0.008 | -62.756
-5 | -0.53 | 0.00867 | 0.008 | -61.098
-4.5 | -0.488 | 0.00845 | 0.008 | -57.766
-4 | -0.441 | 0.00818 | 0.007 | -53.879
-3.5 | -0.389 | 0.00804 | 0.007 | -48.433
-3 | -0.334 | 0.00789 | 0.007 | -42.379
-2.5 | -0.277 | 0.00778 | 0.007 | -35.647
-2 | -0.219 | 0.00735 | 0.007 | -29.742
-1.5 | -0.159 | 0.00732 | 0.007 | -21.739
-1 | -0.099 | 0.00724 | 0.007 | -13.735
-0.5 | -0.039 | 0.00717 | 0.007 | -5.488
0 | 0.021 | 0.00681 | 0.006 | 3.06
0.5 | 0.081 | 0.00679 | 0.006 | 11.939
1 | 0.141 | 0.00672 | 0.006 | 21.003
1.5 | 0.201 | 0.00676 | 0.006 | 29.778
2 | 0.261 | 0.00678 | 0.006 | 38.522
2.5 | 0.321 | 0.00668 | 0.006 | 48.068
3 | 0.381 | 0.00686 | 0.006 | 55.501
3.5 | 0.44 | 0.0069 | 0.005 | 63.864
4 | 0.499 | 0.00705 | 0.005 | 70.894
4.5 | 0.557 | 0.0072 | 0.005 | 77.425
5 | 0.614 | 0.00745 | 0.005 | 82.373
5.5 | 0.668 | 0.00773 | 0.005 | 86.361
6 | 0.719 | 0.00809 | 0.004 | 88.883
6.5 | 0.766 | 0.00835 | 0.004 | 91.676
7 | 0.806 | 0.00878 | 0.004 | 91.808
7.5 | 0.838 | 0.00926 | 0.004 | 90.515
8 | 0.862 | 0.00981 | 0.004 | 87.883
8.5 | 0.876 | 0.01048 | 0.003 | 83.608
9 | 0.878 | 0.01123 | 0.003 | 78.212
9.5 | 0.868 | 0.0122 | 0.003 | 71.151
10 | 0.829 | 0.0128 | 0.003 | 64.751
10.5 | 0.779 | 0.01517 | 0.002 | 51.361
11 | 0.709 | 0.02142 | 0.002 | 33.1
11.5 | 0.634 | 0.03024 | 0.002 | 20.954
12 | 0.548 | 0.04618 | 0.002 | 11.865
12.5 | 0.467 | 0.06209 | 0.001 | 7.515
13 | 0.389 | 0.07253 | 0.001 | 5.362
13.5 | 0.299 | 0.08454 | 0.001 | 3.542
14 | 0.198 | 0.0967 | 0.001 | 2.044

## 102. Re 8M Mach 0.25 (2)
BIGFOIL.COM POLAR EXPORT
salazV3tip
salazV3tip |  |  |  | Cl Max: | 1.4893 | at alpha= | 13 | deg
XFOIL ncrit=9 |  |  |  | L/D Max: | 119.433 | at alpha= | 7 | deg
Re: | 8000000 |  |  | Cd Min: | 0.19194 | at alpha= | 18 | deg
Mach: | 0.25 |  |  | Cl=0 at alpha= | -0.29174 | deg
|  |  |  | @ Cl=0.1, Cd= | 0.0048138
|  |  |  | @ Cl=0.4, Cd= | 0.0045208
|  |  |  | @ Cl=0.6, Cd= | 0.0052623
alpha (deg) | Cl | Cd | Cm | Cl/Cd
-10 | -0.9296 | 0.07106 | 0.0224 | -13.0819
-9.5 | -0.973 | 0.0434 | -0.0021 | -22.4194
-9 | -1.0047 | 0.01949 | -0.0049 | -51.5495
-8.5 | -0.9642 | 0.0144 | -0.0027 | -66.9583
-8 | -0.9141 | 0.01163 | -0.0007 | -78.5985
-7.5 | -0.8582 | 0.00986 | 0.0006 | -87.0385
-7 | -0.8 | 0.0087 | 0.0017 | -91.954
-6.5 | -0.7406 | 0.00798 | 0.0024 | -92.807
-6 | -0.681 | 0.00741 | 0.0031 | -91.9028
-5.5 | -0.621 | 0.00708 | 0.0035 | -87.7119
-5 | -0.5611 | 0.00684 | 0.0039 | -82.0322
-4.5 | -0.5015 | 0.00638 | 0.0042 | -78.605
-4 | -0.4417 | 0.00612 | 0.0044 | -72.1732
-3.5 | -0.3819 | 0.00596 | 0.0046 | -64.0772
-3 | -0.3222 | 0.00578 | 0.0046 | -55.7439
-2.5 | -0.2626 | 0.00558 | 0.0046 | -47.0609
-2 | -0.2031 | 0.0054 | 0.0046 | -37.6111
-1.5 | -0.1436 | 0.00525 | 0.0045 | -27.3524
-1 | -0.0841 | 0.00516 | 0.0043 | -16.2984
-0.5 | -0.0247 | 0.00505 | 0.0041 | -4.8911
0 | 0.0346 | 0.00492 | 0.0038 | 7.0325
0.5 | 0.0939 | 0.00482 | 0.0035 | 19.4813
1 | 0.1533 | 0.00476 | 0.0032 | 32.2059
1.5 | 0.2126 | 0.0047 | 0.0029 | 45.234
2 | 0.2718 | 0.00464 | 0.0027 | 58.5776
2.5 | 0.3308 | 0.0046 | 0.0024 | 71.913
3 | 0.3895 | 0.00451 | 0.0024 | 86.3636
3.5 | 0.4476 | 0.00457 | 0.0025 | 97.9431
4 | 0.5013 | 0.00469 | 0.0038 | 106.887
4.5 | 0.5664 | 0.00503 | 0.0025 | 112.6044
5 | 0.6257 | 0.00544 | 0.0024 | 115.0184
5.5 | 0.6851 | 0.00587 | 0.0024 | 116.7121
6 | 0.7445 | 0.00634 | 0.0024 | 117.429
6.5 | 0.804 | 0.00678 | 0.0025 | 118.5841
7 | 0.8635 | 0.00723 | 0.0026 | 119.4329
7.5 | 0.923 | 0.00774 | 0.0028 | 119.2506
8 | 0.9825 | 0.00825 | 0.0031 | 119.0909
8.5 | 1.0419 | 0.00883 | 0.0035 | 117.9955
9 | 1.101 | 0.00956 | 0.004 | 115.1674
9.5 | 1.1595 | 0.01043 | 0.0045 | 111.1697
10 | 1.2181 | 0.01126 | 0.0052 | 108.1794
10.5 | 1.2756 | 0.01235 | 0.006 | 103.2874
11 | 1.3313 | 0.01379 | 0.0069 | 96.541
11.5 | 1.3842 | 0.01568 | 0.0081 | 88.2781
12 | 1.432 | 0.0182 | 0.0095 | 78.6813
12.5 | 1.4705 | 0.0217 | 0.0111 | 67.765
13 | 1.4893 | 0.02683 | 0.0128 | 55.5088
13.5 | 1.4693 | 0.03424 | 0.0123 | 42.9118
14 | 1.438 | 0.0466 | 0.0028 | 30.8584
14.5 | 1.3976 | 0.06274 | -0.0093 | 22.2761
15 | 1.3506 | 0.07945 | -0.0192 | 16.9994
15.5 | 1.2953 | 0.09675 | -0.0282 | 13.3881
16 | 1.234 | 0.11535 | -0.038 | 10.6979
16.5 | 1.1752 | 0.13473 | -0.0485 | 8.7226
17 | 1.1214 | 0.15488 | -0.0599 | 7.2404
17.5 | 1.0802 | 0.17437 | -0.0713 | 6.1949
18 | 1.0545 | 0.19194 | -0.0816 | 5.4939

## 103. Re 8M Mach 0.50 (1)
BIGFOIL.COM POLAR EXPORT
salazV3tip
salazV3tip |  |  |  | Cl Max: | 1.079 | at alpha= | 20 | deg
JavaFoil+Calcfoil stall+Eppler ext transition |  |  |  | L/D Max: | 84.3 | at alpha= | 6 | deg
Re: | 8000000 |  |  | Cd Min: | 0.00699 | at alpha= | 0.5 | deg
Mach: | 0.5 |  |  | Cl=0 at alpha= | -0.17164 | deg
|  |  |  | @ Cl=0.1, Cd= | 0.0069967
|  |  |  | @ Cl=0.4, Cd= | 0.0071821
|  |  |  | @ Cl=0.6, Cd= | 0.0077052
alpha (deg) | Cl | Cd | Cm | Cl/Cd
-20 | -1.056 | 0.14977 | 0.005 | -7.048
-19.5 | -1.03 | 0.14463 | 0.005 | -7.122
-19 | -1.008 | 0.14553 | 0.005 | -6.924
-18.5 | -0.982 | 0.13722 | 0.006 | -7.159
-18 | -0.955 | 0.13263 | 0.005 | -7.197
-17.5 | -0.926 | 0.1288 | 0.005 | -7.193
-17 | -0.9 | 0.12296 | 0.005 | -7.316
-16.5 | -0.874 | 0.11976 | 0.005 | -7.295
-16 | -0.85 | 0.12117 | 0.005 | -7.012
-15.5 | -0.824 | 0.11137 | 0.005 | -7.4
-15 | -0.796 | 0.10816 | 0.005 | -7.362
-14.5 | -0.769 | 0.1042 | 0.005 | -7.377
-14 | -0.742 | 0.09996 | 0.005 | -7.418
-13.5 | -0.715 | 0.09628 | 0.005 | -7.43
-13 | -0.69 | 0.09591 | 0.005 | -7.195
-12.5 | -0.664 | 0.08894 | 0.005 | -7.46
-12 | -0.636 | 0.08575 | 0.005 | -7.417
-11.5 | -0.607 | 0.09573 | 0.005 | -6.345
-11 | -0.583 | 0.07413 | 0.005 | -7.862
-10.5 | -0.557 | 0.06812 | 0.005 | -8.17
-10 | -0.529 | 0.07519 | 0.005 | -7.031
-9.5 | -0.502 | 0.06842 | 0.005 | -7.34
-9 | -0.477 | 0.05987 | 0.005 | -7.966
-8.5 | -0.452 | 0.05403 | 0.005 | -8.361
-8 | -0.428 | 0.04733 | 0.006 | -9.053
-7.5 | -0.463 | 0.01451 | 0.008 | -31.917
-7 | -0.369 | 0.04809 | 0.004 | -7.666
-6.5 | -0.358 | 0.03227 | 0.007 | -11.1
-6 | -0.39 | 0.01015 | 0.009 | -38.428
-5.5 | -0.357 | 0.00972 | 0.009 | -36.71
-5 | -0.323 | 0.0096 | 0.009 | -33.692
-4.5 | -0.46 | 0.00932 | 0.008 | -49.346
-4 | -0.462 | 0.00892 | 0.008 | -51.773
-3.5 | -0.423 | 0.00859 | 0.008 | -49.223
-3 | -0.369 | 0.00834 | 0.008 | -44.277
-2.5 | -0.308 | 0.00815 | 0.008 | -37.842
-2 | -0.244 | 0.00801 | 0.008 | -30.449
-1.5 | -0.178 | 0.00761 | 0.008 | -23.38
-1 | -0.111 | 0.00749 | 0.008 | -14.84
-0.5 | -0.044 | 0.00742 | 0.007 | -5.92
0 | 0.023 | 0.00708 | 0.007 | 3.288
0.5 | 0.091 | 0.00699 | 0.007 | 12.956
1 | 0.158 | 0.00704 | 0.007 | 22.431
1.5 | 0.225 | 0.007 | 0.007 | 32.132
2 | 0.292 | 0.00703 | 0.007 | 41.557
2.5 | 0.359 | 0.00712 | 0.006 | 50.416
3 | 0.425 | 0.00722 | 0.006 | 58.915
3.5 | 0.492 | 0.00736 | 0.006 | 66.777
4 | 0.557 | 0.00748 | 0.006 | 74.462
4.5 | 0.62 | 0.00781 | 0.006 | 79.385
5 | 0.68 | 0.00824 | 0.005 | 82.437
5.5 | 0.733 | 0.0088 | 0.005 | 83.31
6 | 0.777 | 0.00922 | 0.005 | 84.3
6.5 | 0.795 | 0.01003 | 0.005 | 79.329
7 | 0.74 | 0.01127 | 0.005 | 65.61
7.5 | 0.513 | 0.01194 | 0.004 | 42.975
8 | 0.525 | 0.01444 | 0.004 | 36.386
8.5 | 0.475 | 0.05147 | 0.002 | 9.235
9 | 0.566 | 0.02176 | 0.003 | 25.995
9.5 | 0.53 | 0.05787 | 0.002 | 9.158
10 | 0.547 | 0.07225 | 0.002 | 7.573
10.5 | 0.578 | 0.06757 | 0.002 | 8.55
11 | 0.602 | 0.07438 | 0.001 | 8.097
11.5 | 0.628 | 0.08088 | 0.001 | 7.769
12 | 0.656 | 0.08575 | 0.001 | 7.655
12.5 | 0.68 | 0.08566 | 0.001 | 7.937
13 | 0.706 | 0.09322 | 0.001 | 7.572
13.5 | 0.735 | 0.09718 | 0.001 | 7.563
14 | 0.765 | 0.10104 | 0.001 | 7.566
14.5 | 0.788 | 0.1125 | 0 | 7.001
15 | 0.812 | 0.1089 | 0 | 7.461
15.5 | 0.843 | 0.11064 | 0 | 7.619
16 | 0.873 | 0.11369 | 0 | 7.678
16.5 | 0.897 | 0.1244 | 0 | 7.207
17 | 0.918 | 0.12379 | 0 | 7.415
17.5 | 0.947 | 0.12754 | -0.001 | 7.423
18 | 0.978 | 0.12943 | -0.001 | 7.56
18.5 | 1.006 | 0.13518 | -0.001 | 7.443
19 | 1.023 | 0.14125 | -0.001 | 7.241
19.5 | 1.049 | 0.14564 | -0.001 | 7.2
20 | 1.079 | 0.14844 | -0.002 | 7.269

## 104. Re 8M Mach 0.50 (2)
BIGFOIL.COM POLAR EXPORT
salazV3tip
salazV3tip |  |  |  | Cl Max: | 1.0456 | at alpha= | 8 | deg
XFOIL ncrit=9 |  |  |  | L/D Max: | 121.283 | at alpha= | 5 | deg
Re: | 8000000 |  |  | Cd Min: | 0.27481 | at alpha= | -18 | deg
Mach: | 0.5 |  |  | Cl=0 at alpha= | -0.31139 | deg
|  |  |  | @ Cl=0.1, Cd= | 0.0049472
|  |  |  | @ Cl=0.4, Cd= | 0.0047185
|  |  |  | @ Cl=0.6, Cd= | 0.0051234
alpha (deg) | Cl | Cd | Cm | Cl/Cd
-19.5 | -0.6987 | 0.24085 | 0.0876 | -2.901
-19 | -0.688 | 0.23402 | 0.0847 | -2.9399
-18.5 | -0.677 | 0.2273 | 0.0819 | -2.9784
-18 | -0.9935 | 0.27481 | 0.1363 | -3.6152
-17.5 | -0.9714 | 0.26509 | 0.1307 | -3.6644
-17 | -0.949 | 0.25664 | 0.1255 | -3.6978
-16.5 | -0.9267 | 0.24825 | 0.1205 | -3.7329
-16 | -0.9046 | 0.23954 | 0.1155 | -3.7764
-15.5 | -0.8817 | 0.23041 | 0.1107 | -3.8267
-15 | -0.8607 | 0.22148 | 0.1058 | -3.8861
-14.5 | -0.8404 | 0.21265 | 0.1011 | -3.952
-14 | -0.8205 | 0.20372 | 0.0965 | -4.0276
-13.5 | -0.8014 | 0.19477 | 0.0921 | -4.1146
-13 | -0.7858 | 0.18518 | 0.0874 | -4.2434
-12.5 | -0.7699 | 0.17601 | 0.0831 | -4.3742
-12 | -0.7555 | 0.16653 | 0.0789 | -4.5367
-11.5 | -0.7439 | 0.15668 | 0.0747 | -4.7479
-10.5 | -0.7261 | 0.13714 | 0.0666 | -5.2946
-10 | -0.7156 | 0.12862 | 0.0629 | -5.5637
-9.5 | -0.7064 | 0.12009 | 0.0593 | -5.8823
-9 | -0.7006 | 0.11094 | 0.0553 | -6.3151
-8.5 | -0.6975 | 0.10141 | 0.0509 | -6.878
-8 | -0.7007 | 0.09231 | 0.0474 | -7.5907
-7.5 | -0.7037 | 0.0824 | 0.0418 | -8.54
-7 | -0.7093 | 0.072 | 0.034 | -9.8514
-6.5 | -0.706 | 0.0582 | 0.0156 | -12.1306
-6 | -0.6926 | 0.04329 | 0.0023 | -15.9991
-5.5 | -0.6713 | 0.02893 | -0.0037 | -23.2043
-5 | -0.6404 | 0.01516 | -0.0043 | -42.2427
-4.5 | -0.5828 | 0.00861 | -0.0016 | -67.6887
-4 | -0.5124 | 0.0069 | 0.0005 | -74.2609
-3.5 | -0.4406 | 0.00636 | 0.0019 | -69.2767
-3 | -0.3697 | 0.00606 | 0.0028 | -61.0066
-2.5 | -0.2996 | 0.00586 | 0.0034 | -51.1263
-2 | -0.2306 | 0.00558 | 0.0038 | -41.3262
-1.5 | -0.1619 | 0.00539 | 0.0041 | -30.0371
-1 | -0.0936 | 0.00526 | 0.0041 | -17.7947
-0.5 | -0.0255 | 0.00521 | 0.004 | -4.8944
0 | 0.0421 | 0.00505 | 0.0038 | 8.3366
0.5 | 0.1097 | 0.00493 | 0.0036 | 22.2515
1 | 0.1773 | 0.00489 | 0.0034 | 36.2577
1.5 | 0.245 | 0.00481 | 0.0032 | 50.9356
2 | 0.3129 | 0.00479 | 0.003 | 65.3236
2.5 | 0.3806 | 0.00473 | 0.003 | 80.4651
3 | 0.4483 | 0.00469 | 0.0032 | 95.5864
3.5 | 0.5161 | 0.00481 | 0.0038 | 107.2973
4 | 0.5794 | 0.00499 | 0.0057 | 116.1122
4.5 | 0.6566 | 0.00549 | 0.0047 | 119.5993
5 | 0.7277 | 0.006 | 0.0055 | 121.2833
5.5 | 0.7996 | 0.00661 | 0.0065 | 120.9682
6 | 0.873 | 0.00723 | 0.008 | 120.7469
6.5 | 0.9481 | 0.00792 | 0.0098 | 119.7096
7 | 1.0229 | 0.00955 | 0.0124 | 107.1099
8 | 1.0456 | 0.01048 | 0.0187 | 99.771
8.5 | 1.0106 | 0.01735 | 0.0161 | 58.2478
9 | 0.9745 | 0.02836 | 0.0066 | 34.3618
9.5 | 0.9423 | 0.04226 | -0.0011 | 22.2977
10 | 0.9103 | 0.05578 | -0.0059 | 16.3195
10.5 | 0.879 | 0.06858 | -0.0096 | 12.8171
11 | 0.8506 | 0.08082 | -0.0134 | 10.5246
11.5 | 0.8251 | 0.09253 | -0.0175 | 8.9171
12 | 0.8029 | 0.10378 | -0.0219 | 7.7366
12.5 | 0.7837 | 0.1146 | -0.0265 | 6.8386
13 | 0.767 | 0.12478 | -0.0311 | 6.1468

## 105. Re 10M Mach 0.00 (1)
BIGFOIL.COM POLAR EXPORT
salazV3tip
salazV3tip |  |  |  | Cl Max: | 0.927 | at alpha= | 10 | deg
JavaFoil+Calcfoil stall+Eppler ext transition |  |  |  | L/D Max: | 97.502 | at alpha= | 7.5 | deg
Re: | 10000000 |  |  | Cd Min: | 0.0067 | at alpha= | 2 | deg
Mach: | 0 |  |  | Cl=0 at alpha= | -0.17241 | deg
|  |  |  | @ Cl=0.1, Cd= | 0.0067437
|  |  |  | @ Cl=0.4, Cd= | 0.0068614
|  |  |  | @ Cl=0.6, Cd= | 0.08199
alpha (deg) | Cl | Cd | Cm | Cl/Cd
-13.5 | -0.417 | 0.07923 | 0.005 | -5.269
-13 | -0.438 | 0.07563 | 0.005 | -5.786
-12.5 | -0.46 | 0.06899 | 0.005 | -6.669
-12 | -0.48 | 0.06521 | 0.005 | -7.365
-11.5 | -0.507 | 0.05474 | 0.006 | -9.261
-11 | -0.54 | 0.04101 | 0.006 | -13.164
-10.5 | -0.624 | 0.01337 | 0.008 | -46.71
-10 | -0.66 | 0.01181 | 0.008 | -55.885
-9.5 | -0.672 | 0.01086 | 0.008 | -61.857
-9 | -0.679 | 0.01041 | 0.008 | -65.22
-8.5 | -0.681 | 0.01007 | 0.008 | -67.611
-8 | -0.677 | 0.00971 | 0.008 | -69.711
-7.5 | -0.667 | 0.00944 | 0.008 | -70.594
-7 | -0.65 | 0.00916 | 0.008 | -70.996
-6.5 | -0.627 | 0.00897 | 0.008 | -69.922
-6 | -0.598 | 0.00872 | 0.008 | -68.596
-5.5 | -0.563 | 0.00847 | 0.007 | -66.486
-5 | -0.523 | 0.00828 | 0.007 | -63.196
-4.5 | -0.478 | 0.00805 | 0.007 | -59.448
-4 | -0.43 | 0.00791 | 0.007 | -54.351
-3.5 | -0.378 | 0.00777 | 0.007 | -48.731
-3 | -0.325 | 0.00764 | 0.007 | -42.475
-2.5 | -0.269 | 0.00755 | 0.007 | -35.595
-2 | -0.212 | 0.00727 | 0.007 | -29.149
-1.5 | -0.154 | 0.00713 | 0.007 | -21.626
-1 | -0.096 | 0.00705 | 0.007 | -13.645
-0.5 | -0.038 | 0.00704 | 0.006 | -5.406
0 | 0.02 | 0.00671 | 0.006 | 3.008
0.5 | 0.078 | 0.00674 | 0.006 | 11.637
1 | 0.137 | 0.00675 | 0.006 | 20.269
1.5 | 0.195 | 0.00677 | 0.006 | 28.795
2 | 0.253 | 0.0067 | 0.006 | 37.764
2.5 | 0.311 | 0.00678 | 0.006 | 45.905
3 | 0.369 | 0.00684 | 0.005 | 53.941
3.5 | 0.427 | 0.00688 | 0.005 | 61.969
4 | 0.484 | 0.00705 | 0.005 | 68.643
4.5 | 0.54 | 0.00714 | 0.005 | 75.659
5 | 0.595 | 0.00731 | 0.005 | 81.45
5.5 | 0.649 | 0.00757 | 0.005 | 85.665
6 | 0.7 | 0.00796 | 0.004 | 87.883
6.5 | 0.747 | 0.00822 | 0.004 | 90.941
7 | 0.791 | 0.0084 | 0.004 | 94.066
7.5 | 0.829 | 0.0085 | 0.004 | 97.502
8 | 0.861 | 0.00893 | 0.004 | 96.512
8.5 | 0.888 | 0.00941 | 0.003 | 94.341
9 | 0.908 | 0.00994 | 0.003 | 91.34
9.5 | 0.921 | 0.01052 | 0.003 | 87.49
10 | 0.927 | 0.01126 | 0.003 | 82.282
10.5 | 0.926 | 0.01206 | 0.002 | 76.778
11 | 0.902 | 0.01269 | 0.002 | 71.058
11.5 | 0.877 | 0.01444 | 0.002 | 60.73
12 | 0.842 | 0.01796 | 0.002 | 46.911
12.5 | 0.802 | 0.02363 | 0.001 | 33.94
13 | 0.759 | 0.03122 | 0.001 | 24.322
13.5 | 0.709 | 0.04177 | 0.001 | 16.986
14 | 0.661 | 0.05413 | 0.001 | 12.213
14.5 | 0.614 | 0.06847 | 0 | 8.972
15 | 0.572 | 0.08199 | 0 | 6.979

## 106. Re 10M Mach 0.00 (2)
BIGFOIL.COM POLAR EXPORT
salazV3tip
salazV3tip |  |  |  | Cl Max: | 1.7743 | at alpha= | 17.5 | deg
XFOIL ncrit=9 |  |  |  | L/D Max: | 125.901 | at alpha= | 8.5 | deg
Re: | 10000000 |  |  | Cd Min: | 0.09175 | at alpha= | 19.5 | deg
Mach: | 0 |  |  | Cl=0 at alpha= | -0.28497 | deg
|  |  |  | @ Cl=0.1, Cd= | 0.0048012
|  |  |  | @ Cl=0.4, Cd= | 0.0045912
|  |  |  | @ Cl=0.6, Cd= | 0.00514
alpha (deg) | Cl | Cd | Cm | Cl/Cd
-14.5 | -1.4244 | 0.03694 | -0.0052 | -38.5598
-14 | -1.4048 | 0.03294 | -0.0044 | -42.6472
-13.5 | -1.379 | 0.0291 | -0.0034 | -47.3883
-13 | -1.3401 | 0.02696 | -0.0026 | -49.707
-12.5 | -1.3004 | 0.02463 | -0.0019 | -52.7974
-12 | -1.2568 | 0.02275 | -0.0012 | -55.244
-11.5 | -1.2113 | 0.02102 | -0.0006 | -57.6261
-11 | -1.1636 | 0.01957 | -0.0001 | -59.4584
-10.5 | -1.1202 | 0.01664 | 0.0007 | -67.3197
-10 | -1.0757 | 0.01357 | 0.0015 | -79.2704
-9.5 | -1.0262 | 0.01163 | 0.0021 | -88.2373
-9 | -0.9773 | 0.01032 | 0.0033 | -94.6996
-8.5 | -0.9263 | 0.00934 | 0.0042 | -99.1756
-8 | -0.8727 | 0.00855 | 0.0046 | -102.0702
-7.5 | -0.8181 | 0.0079 | 0.0049 | -103.557
-7 | -0.7629 | 0.00732 | 0.0051 | -104.2213
-6.5 | -0.7071 | 0.00698 | 0.0052 | -101.3037
-5.5 | -0.5945 | 0.00657 | 0.0052 | -90.4871
-5 | -0.538 | 0.00633 | 0.0052 | -84.9921
-4.5 | -0.4814 | 0.00606 | 0.0052 | -79.4389
-4 | -0.4245 | 0.00585 | 0.0052 | -72.5641
-3.5 | -0.3675 | 0.00573 | 0.0051 | -64.1361
-3 | -0.3104 | 0.00561 | 0.005 | -55.3298
-2.5 | -0.2535 | 0.00541 | 0.0048 | -46.8577
-2 | -0.1963 | 0.00526 | 0.0047 | -37.3194
-1.5 | -0.1391 | 0.00514 | 0.0045 | -27.0623
-1 | -0.0819 | 0.00507 | 0.0043 | -16.1538
-0.5 | -0.0246 | 0.00499 | 0.0041 | -4.9299
0 | 0.0326 | 0.00489 | 0.0038 | 6.6667
0.5 | 0.0899 | 0.00481 | 0.0035 | 18.6902
1 | 0.1471 | 0.00476 | 0.0032 | 30.9034
1.5 | 0.2043 | 0.00473 | 0.0029 | 43.1924
2 | 0.2614 | 0.00468 | 0.0027 | 55.8547
2.5 | 0.3184 | 0.00466 | 0.0023 | 68.3262
3 | 0.3752 | 0.0046 | 0.0021 | 81.5652
3.5 | 0.4316 | 0.00458 | 0.0019 | 94.2358
4 | 0.4878 | 0.0047 | 0.0018 | 103.7872
4.5 | 0.539 | 0.0048 | 0.003 | 112.2917
5 | 0.6 | 0.00514 | 0.0018 | 116.7315
5.5 | 0.6566 | 0.00551 | 0.0016 | 119.1652
6 | 0.7129 | 0.0059 | 0.0013 | 120.8305
6.5 | 0.7692 | 0.0063 | 0.0011 | 122.0952
7 | 0.8252 | 0.00668 | 0.001 | 123.5329
7.5 | 0.8811 | 0.00704 | 0.0008 | 125.1562
8 | 0.9367 | 0.0075 | 0.0006 | 124.8933
8.5 | 0.9921 | 0.00788 | 0.0005 | 125.901
9 | 1.0471 | 0.00836 | 0.0003 | 125.2512
9.5 | 1.1016 | 0.00895 | 0.0002 | 123.0838
11 | 1.2631 | 0.01061 | -0.0001 | 119.0481
11.5 | 1.3159 | 0.01123 | -0.0001 | 117.1772
12 | 1.3677 | 0.012 | -0.0001 | 113.975
12.5 | 1.4181 | 0.01301 | 0.0001 | 109.0008
13 | 1.4674 | 0.01411 | 0.0003 | 103.9972
13.5 | 1.5149 | 0.01539 | 0.0006 | 98.434
14.5 | 1.6047 | 0.01824 | 0.0016 | 87.977
15 | 1.6477 | 0.01961 | 0.0021 | 84.0235
15.5 | 1.688 | 0.02111 | 0.0029 | 79.9621
16 | 1.7247 | 0.0228 | 0.0038 | 75.6447
16.5 | 1.7569 | 0.02467 | 0.005 | 71.2161
17 | 1.7731 | 0.02718 | 0.0071 | 65.2355
17.5 | 1.7743 | 0.03134 | 0.0078 | 56.6146
18 | 1.7718 | 0.03728 | 0.0057 | 47.5268
18.5 | 1.7574 | 0.04587 | 0.0012 | 38.3126
19 | 1.6989 | 0.06223 | -0.0084 | 27.3003
19.5 | 1.5684 | 0.09175 | -0.0248 | 17.0943

## 107. Re 10M Mach 0.10 (1)
BIGFOIL.COM POLAR EXPORT
salazV3tip
salazV3tip |  |  |  | Cl Max: | 0.918 | at alpha= | 10 | deg
JavaFoil+Calcfoil stall+Eppler ext transition |  |  |  | L/D Max: | 96.941 | at alpha= | 7.5 | deg
Re: | 10000000 |  |  | Cd Min: | 0.00671 | at alpha= | 2 | deg
Mach: | 0.1 |  |  | Cl=0 at alpha= | -0.17241 | deg
|  |  |  | @ Cl=0.1, Cd= | 0.00675
|  |  |  | @ Cl=0.4, Cd= | 0.006875
|  |  |  | @ Cl=0.6, Cd= | 0.08409
alpha (deg) | Cl | Cd | Cm | Cl/Cd
-13.5 | -0.373 | 0.08241 | 0.005 | -4.529
-13 | -0.397 | 0.07625 | 0.005 | -5.208
-12.5 | -0.421 | 0.07106 | 0.005 | -5.928
-12 | -0.444 | 0.06733 | 0.005 | -6.598
-11.5 | -0.472 | 0.0582 | 0.006 | -8.109
-11 | -0.502 | 0.04812 | 0.006 | -10.425
-10.5 | -0.567 | 0.02121 | 0.007 | -26.73
-10 | -0.614 | 0.01326 | 0.008 | -46.323
-9.5 | -0.651 | 0.01106 | 0.008 | -58.88
-9 | -0.663 | 0.01048 | 0.008 | -63.237
-8.5 | -0.668 | 0.01015 | 0.008 | -65.847
-8 | -0.668 | 0.00979 | 0.008 | -68.218
-7.5 | -0.66 | 0.00949 | 0.008 | -69.566
-7 | -0.646 | 0.00919 | 0.008 | -70.303
-6.5 | -0.625 | 0.00902 | 0.008 | -69.344
-6 | -0.598 | 0.00875 | 0.008 | -68.316
-5.5 | -0.564 | 0.00851 | 0.007 | -66.251
-5 | -0.524 | 0.0083 | 0.007 | -63.178
-4.5 | -0.48 | 0.00806 | 0.007 | -59.545
-4 | -0.432 | 0.00792 | 0.007 | -54.496
-3.5 | -0.38 | 0.00779 | 0.007 | -48.8
-3 | -0.326 | 0.00766 | 0.007 | -42.56
-2.5 | -0.27 | 0.00756 | 0.007 | -35.724
-2 | -0.213 | 0.00728 | 0.007 | -29.253
-1.5 | -0.155 | 0.00714 | 0.007 | -21.702
-1 | -0.097 | 0.00707 | 0.007 | -13.687
-0.5 | -0.038 | 0.00706 | 0.006 | -5.423
0 | 0.02 | 0.00672 | 0.006 | 3.019
0.5 | 0.079 | 0.00675 | 0.006 | 11.68
1 | 0.137 | 0.00675 | 0.006 | 20.353
1.5 | 0.196 | 0.00678 | 0.006 | 28.912
2 | 0.254 | 0.00671 | 0.006 | 37.912
2.5 | 0.313 | 0.00679 | 0.006 | 46.047
3 | 0.371 | 0.00685 | 0.005 | 54.132
3.5 | 0.429 | 0.0069 | 0.005 | 62.118
4 | 0.486 | 0.00708 | 0.005 | 68.704
4.5 | 0.543 | 0.00716 | 0.005 | 75.817
5 | 0.598 | 0.00733 | 0.005 | 81.62
5.5 | 0.652 | 0.00763 | 0.005 | 85.422
6 | 0.703 | 0.00799 | 0.004 | 87.941
6.5 | 0.75 | 0.00827 | 0.004 | 90.719
7 | 0.793 | 0.00846 | 0.004 | 93.759
7.5 | 0.831 | 0.00857 | 0.004 | 96.941
8 | 0.862 | 0.00901 | 0.004 | 95.76
8.5 | 0.887 | 0.00949 | 0.003 | 93.548
9 | 0.905 | 0.01005 | 0.003 | 90.084
9.5 | 0.916 | 0.01066 | 0.003 | 85.905
10 | 0.918 | 0.01146 | 0.003 | 80.123
10.5 | 0.914 | 0.01234 | 0.003 | 74.069
11 | 0.884 | 0.01297 | 0.002 | 68.173
11.5 | 0.852 | 0.01538 | 0.002 | 55.38
12 | 0.813 | 0.01939 | 0.002 | 41.903
12.5 | 0.768 | 0.02571 | 0.001 | 29.874
13 | 0.719 | 0.03523 | 0.001 | 20.393
13.5 | 0.664 | 0.04779 | 0.001 | 13.889
14 | 0.609 | 0.0645 | 0.001 | 9.439
14.5 | 0.565 | 0.07443 | 0 | 7.597
15 | 0.524 | 0.08409 | 0 | 6.235

## 108. Re 10M Mach 0.10 (2)
BIGFOIL.COM POLAR EXPORT
salazV3tip
salazV3tip |  |  |  | Cl Max: | 1.7435 | at alpha= | 16.5 | deg
XFOIL ncrit=9 |  |  |  | L/D Max: | 125.761 | at alpha= | 8.5 | deg
Re: | 10000000 |  |  | Cd Min: | 0.12197 | at alpha= | 19 | deg
Mach: | 0.1 |  |  | Cl=0 at alpha= | -0.28609 | deg
|  |  |  | @ Cl=0.1, Cd= | 0.0048034
|  |  |  | @ Cl=0.4, Cd= | 0.0046021
|  |  |  | @ Cl=0.6, Cd= | 0.0051478
alpha (deg) | Cl | Cd | Cm | Cl/Cd
-13.5 | -1.3129 | 0.04248 | -0.0038 | -30.9063
-13 | -1.3122 | 0.03491 | -0.0044 | -37.5881
-12.5 | -1.2895 | 0.02986 | -0.0039 | -43.1849
-12 | -1.2538 | 0.02655 | -0.0031 | -47.2241
-11.5 | -1.2133 | 0.02372 | -0.0023 | -51.1509
-11 | -1.1691 | 0.02134 | -0.0016 | -54.7844
-10 | -1.0791 | 0.01582 | 0 | -68.2111
-9.5 | -1.0329 | 0.01271 | 0.0009 | -81.2667
-8.5 | -0.9336 | 0.00972 | 0.0034 | -96.0494
-8 | -0.8797 | 0.0088 | 0.004 | -99.9659
-7.5 | -0.8245 | 0.00806 | 0.0044 | -102.2953
-7 | -0.7687 | 0.00745 | 0.0047 | -103.1812
-6.5 | -0.7124 | 0.00703 | 0.0049 | -101.3371
-5.5 | -0.5986 | 0.00659 | 0.005 | -90.8346
-5 | -0.5416 | 0.00638 | 0.005 | -84.8903
-4.5 | -0.4845 | 0.00608 | 0.0051 | -79.6875
-4 | -0.4272 | 0.00587 | 0.0051 | -72.7768
-3.5 | -0.3698 | 0.00574 | 0.005 | -64.4251
-3 | -0.3123 | 0.00562 | 0.0049 | -55.5694
-2.5 | -0.2549 | 0.00542 | 0.0048 | -47.0295
-2 | -0.1974 | 0.00526 | 0.0047 | -37.5285
-1.5 | -0.1399 | 0.00514 | 0.0045 | -27.2179
-1 | -0.0823 | 0.00507 | 0.0043 | -16.2327
-0.5 | -0.0246 | 0.00499 | 0.0041 | -4.9299
0 | 0.0329 | 0.00489 | 0.0038 | 6.728
0.5 | 0.0905 | 0.00481 | 0.0035 | 18.815
1 | 0.1481 | 0.00477 | 0.0032 | 31.0482
1.5 | 0.2056 | 0.00473 | 0.003 | 43.4672
2 | 0.263 | 0.00468 | 0.0027 | 56.1966
2.5 | 0.3204 | 0.00466 | 0.0024 | 68.7554
3 | 0.3775 | 0.00461 | 0.0021 | 81.8872
3.5 | 0.4343 | 0.00459 | 0.0019 | 94.6187
4 | 0.4909 | 0.00472 | 0.0019 | 104.0042
4.5 | 0.5425 | 0.00482 | 0.0031 | 112.5519
5 | 0.6039 | 0.00517 | 0.0019 | 116.8085
5.5 | 0.6609 | 0.00553 | 0.0017 | 119.5118
6 | 0.7178 | 0.00594 | 0.0015 | 120.8418
6.5 | 0.7745 | 0.00633 | 0.0013 | 122.3539
7 | 0.8311 | 0.00672 | 0.0012 | 123.6756
7.5 | 0.8875 | 0.0071 | 0.0011 | 125
8.5 | 0.9998 | 0.00795 | 0.0009 | 125.761
9 | 1.0553 | 0.00848 | 0.0008 | 124.4458
9.5 | 1.1105 | 0.0091 | 0.0008 | 122.033
10 | 1.1654 | 0.00966 | 0.0008 | 120.6418
10.5 | 1.2201 | 0.0102 | 0.0008 | 119.6176
11 | 1.2743 | 0.01081 | 0.0009 | 117.8816
11.5 | 1.3276 | 0.01153 | 0.001 | 115.1431
12 | 1.3798 | 0.01246 | 0.0012 | 110.7384
12.5 | 1.4307 | 0.01357 | 0.0015 | 105.4311
13 | 1.4799 | 0.01486 | 0.0019 | 99.5895
13.5 | 1.5261 | 0.01652 | 0.0025 | 92.3789
14 | 1.5718 | 0.01802 | 0.0031 | 87.2253
14.5 | 1.6161 | 0.01948 | 0.0038 | 82.962
15 | 1.6576 | 0.02111 | 0.0047 | 78.522
15.5 | 1.6953 | 0.02292 | 0.0058 | 73.966
16 | 1.727 | 0.02505 | 0.0071 | 68.9421
16.5 | 1.7435 | 0.0277 | 0.0092 | 62.9422
17 | 1.7422 | 0.03241 | 0.0094 | 53.755
17.5 | 1.7322 | 0.03981 | 0.0061 | 43.5117
18 | 1.7059 | 0.0508 | -0.0005 | 33.5807
18.5 | 1.6444 | 0.06821 | -0.0109 | 24.1079
19 | 1.384 | 0.12197 | -0.0412 | 11.3471

## 109. Re 10M Mach 0.25 (1)
BIGFOIL.COM POLAR EXPORT
salazV3tip
salazV3tip |  |  |  | Cl Max: | 0.878 | at alpha= | 9 | deg
JavaFoil+Calcfoil stall+Eppler ext transition |  |  |  | L/D Max: | 93.928 | at alpha= | 7.5 | deg
Re: | 10000000 |  |  | Cd Min: | 0.00675 | at alpha= | 0 | deg
Mach: | 0.25 |  |  | Cl=0 at alpha= | -0.175 | deg
|  |  |  | @ Cl=0.1, Cd= | 0.0068
|  |  |  | @ Cl=0.4, Cd= | 0.0942
|  |  |  | @ Cl=0.6, Cd= | 0.0942
alpha (deg) | Cl | Cd | Cm | Cl/Cd
-12 | -0.068 | 0.07184 | 0.005 | -0.943
-11.5 | -0.145 | 0.06813 | 0.005 | -2.131
-11 | -0.223 | 0.06215 | 0.005 | -3.587
-10.5 | -0.286 | 0.05572 | 0.006 | -5.132
-10 | -0.341 | 0.05179 | 0.006 | -6.586
-9.5 | -0.397 | 0.04238 | 0.006 | -9.357
-9 | -0.51 | 0.01117 | 0.008 | -45.689
-8.5 | -0.558 | 0.01064 | 0.008 | -52.475
-8 | -0.588 | 0.01015 | 0.008 | -57.894
-7.5 | -0.606 | 0.00983 | 0.008 | -61.629
-7 | -0.612 | 0.00953 | 0.008 | -64.182
-6.5 | -0.606 | 0.00922 | 0.008 | -65.744
-6 | -0.59 | 0.00899 | 0.008 | -65.615
-5.5 | -0.564 | 0.00875 | 0.008 | -64.455
-5 | -0.53 | 0.00847 | 0.008 | -62.489
-4.5 | -0.488 | 0.00821 | 0.008 | -59.415
-4 | -0.441 | 0.00804 | 0.007 | -54.789
-3.5 | -0.389 | 0.0079 | 0.007 | -49.285
-3 | -0.334 | 0.00775 | 0.007 | -43.152
-2.5 | -0.277 | 0.00764 | 0.007 | -36.323
-2 | -0.219 | 0.00734 | 0.007 | -29.786
-1.5 | -0.159 | 0.0072 | 0.007 | -22.108
-1 | -0.099 | 0.00712 | 0.007 | -13.962
-0.5 | -0.039 | 0.00713 | 0.007 | -5.514
0 | 0.021 | 0.00675 | 0.006 | 3.085
0.5 | 0.081 | 0.0068 | 0.006 | 11.912
1 | 0.141 | 0.0068 | 0.006 | 20.771
1.5 | 0.201 | 0.00682 | 0.006 | 29.504
2 | 0.261 | 0.00677 | 0.006 | 38.607
2.5 | 0.321 | 0.00686 | 0.006 | 46.802
3 | 0.381 | 0.00692 | 0.006 | 55.06
3.5 | 0.44 | 0.00701 | 0.005 | 62.844
4 | 0.499 | 0.00717 | 0.005 | 69.632
4.5 | 0.557 | 0.00728 | 0.005 | 76.539
5 | 0.614 | 0.00746 | 0.005 | 82.21
5.5 | 0.668 | 0.0078 | 0.005 | 85.575
6 | 0.719 | 0.00816 | 0.004 | 88.189
6.5 | 0.766 | 0.00846 | 0.004 | 90.509
7 | 0.806 | 0.00876 | 0.004 | 91.997
7.5 | 0.838 | 0.00893 | 0.004 | 93.928
8 | 0.862 | 0.00945 | 0.004 | 91.244
8.5 | 0.876 | 0.01008 | 0.003 | 86.891
9 | 0.878 | 0.01078 | 0.003 | 81.456
9.5 | 0.868 | 0.01163 | 0.003 | 74.595
10 | 0.834 | 0.01165 | 0.003 | 71.549
10.5 | 0.785 | 0.01392 | 0.002 | 56.387
11 | 0.718 | 0.01855 | 0.002 | 38.707
11.5 | 0.645 | 0.02489 | 0.002 | 25.926
12 | 0.559 | 0.03848 | 0.002 | 14.517
12.5 | 0.471 | 0.05684 | 0.001 | 8.292
13 | 0.393 | 0.0671 | 0.001 | 5.85
13.5 | 0.301 | 0.08089 | 0.001 | 3.721
14 | 0.198 | 0.0942 | 0.001 | 2.103

## 110. Re 10M Mach 0.25 (2)
BIGFOIL.COM POLAR EXPORT
salazV3tip
salazV3tip |  |  |  | Cl Max: | 1.4957 | at alpha= | 13 | deg
XFOIL ncrit=9 |  |  |  | L/D Max: | 124.822 | at alpha= | 8 | deg
Re: | 10000000 |  |  | Cd Min: | 0.18693 | at alpha= | 18 | deg
Mach: | 0.25 |  |  | Cl=0 at alpha= | -0.2904 | deg
|  |  |  | @ Cl=0.1, Cd= | 0.0048538
|  |  |  | @ Cl=0.4, Cd= | 0.0046384
|  |  |  | @ Cl=0.6, Cd= | 0.0051273
alpha (deg) | Cl | Cd | Cm | Cl/Cd
-13 | -0.7847 | 0.1628 | 0.0744 | -4.82
-12.5 | -0.7751 | 0.15473 | 0.071 | -5.0094
-12 | -0.766 | 0.14679 | 0.0678 | -5.2183
-11.5 | -0.7786 | 0.13259 | 0.062 | -5.8722
-11 | -0.8749 | 0.10016 | 0.0452 | -8.735
-10.5 | -0.9181 | 0.08278 | 0.0337 | -11.0908
-10 | -0.9386 | 0.06851 | 0.0173 | -13.7002
-9.5 | -0.9558 | 0.0482 | 0.0002 | -19.8299
-9 | -1.0059 | 0.0201 | -0.0041 | -50.0448
-8.5 | -0.971 | 0.01348 | -0.0018 | -72.0326
-8 | -0.9178 | 0.01087 | -0.0003 | -84.4342
-7.5 | -0.8605 | 0.00931 | 0.0009 | -92.4275
-7 | -0.8018 | 0.00826 | 0.0019 | -97.0702
-6.5 | -0.7422 | 0.00754 | 0.0026 | -98.435
-6 | -0.6823 | 0.00706 | 0.0032 | -96.6431
-5.5 | -0.6222 | 0.00675 | 0.0037 | -92.1778
-5 | -0.5621 | 0.00652 | 0.004 | -86.2117
-4.5 | -0.5023 | 0.00622 | 0.0043 | -80.7556
-4 | -0.4424 | 0.00597 | 0.0045 | -74.1039
-3.5 | -0.3825 | 0.00579 | 0.0046 | -66.0622
-3 | -0.3227 | 0.00566 | 0.0046 | -57.0141
-2.5 | -0.2631 | 0.00549 | 0.0046 | -47.9235
-2 | -0.2036 | 0.00531 | 0.0046 | -38.3427
-1.5 | -0.144 | 0.00516 | 0.0045 | -27.907
-1 | -0.0844 | 0.00509 | 0.0043 | -16.5815
-0.5 | -0.0249 | 0.00503 | 0.0041 | -4.9503
0 | 0.0345 | 0.00492 | 0.0038 | 7.0122
1 | 0.1533 | 0.0048 | 0.0033 | 31.9375
1.5 | 0.2127 | 0.00474 | 0.003 | 44.8734
2 | 0.2721 | 0.00469 | 0.0027 | 58.0171
2.5 | 0.3313 | 0.00469 | 0.0025 | 70.6397
3 | 0.3905 | 0.00464 | 0.0022 | 84.1595
3.5 | 0.4493 | 0.00463 | 0.0022 | 97.041
4 | 0.5079 | 0.00476 | 0.0022 | 106.7017
4.5 | 0.5616 | 0.0049 | 0.0035 | 114.6122
5 | 0.6258 | 0.00528 | 0.0024 | 118.5227
5.5 | 0.6853 | 0.00569 | 0.0024 | 120.4394
6 | 0.7449 | 0.00609 | 0.0024 | 122.3153
6.5 | 0.8045 | 0.00653 | 0.0025 | 123.2006
7 | 0.8642 | 0.00694 | 0.0026 | 124.5245
7.5 | 0.9238 | 0.00744 | 0.0028 | 124.1667
8 | 0.9836 | 0.00788 | 0.0031 | 124.8223
8.5 | 1.0431 | 0.00846 | 0.0034 | 123.2979
9 | 1.1022 | 0.00922 | 0.0039 | 119.5445
9.5 | 1.1617 | 0.00982 | 0.0044 | 118.2994
10 | 1.2207 | 0.01057 | 0.005 | 115.4872
10.5 | 1.279 | 0.01153 | 0.0058 | 110.928
11 | 1.3362 | 0.01273 | 0.0067 | 104.9647
11.5 | 1.3913 | 0.01429 | 0.0078 | 97.3618
12 | 1.4422 | 0.01648 | 0.0092 | 87.5121
12.5 | 1.4819 | 0.0201 | 0.0109 | 73.7264
13 | 1.4957 | 0.02615 | 0.0128 | 57.1969
13.5 | 1.4839 | 0.03267 | 0.0132 | 45.4209
14 | 1.4584 | 0.04335 | 0.0057 | 33.6424
14.5 | 1.4192 | 0.05907 | -0.0066 | 24.0257
15 | 1.3669 | 0.07684 | -0.0177 | 17.7889
15.5 | 1.2989 | 0.0963 | -0.0281 | 13.4881
16.5 | 1.1943 | 0.13115 | -0.0464 | 9.1064
17 | 1.1497 | 0.14886 | -0.0562 | 7.7234
17.5 | 1.1055 | 0.16823 | -0.0675 | 6.5714
18 | 1.0721 | 0.18693 | -0.0786 | 5.7353

## 111. Re 10M Mach 0.50 (1)
BIGFOIL.COM POLAR EXPORT
salazV3tip
salazV3tip |  |  |  | Cl Max: | 1.081 | at alpha= | 20 | deg
JavaFoil+Calcfoil stall+Eppler ext transition |  |  |  | L/D Max: | 83.152 | at alpha= | 5.5 | deg
Re: | 10000000 |  |  | Cd Min: | 0.00701 | at alpha= | 2 | deg
Mach: | 0.5 |  |  | Cl=0 at alpha= | -0.17164 | deg
|  |  |  | @ Cl=0.1, Cd= | 0.00702
|  |  |  | @ Cl=0.4, Cd= | 0.0072321
|  |  |  | @ Cl=0.6, Cd= | 0.0078206
alpha (deg) | Cl | Cd | Cm | Cl/Cd
-20 | -1.056 | 0.1469 | 0.005 | -7.188
-19.5 | -1.03 | 0.14129 | 0.005 | -7.293
-19 | -1.009 | 0.14233 | 0.006 | -7.087
-18.5 | -0.983 | 0.13327 | 0.006 | -7.379
-18 | -0.956 | 0.12867 | 0.006 | -7.432
-17.5 | -0.928 | 0.12566 | 0.005 | -7.383
-17 | -0.9 | 0.12163 | 0.005 | -7.399
-16.5 | -0.874 | 0.1181 | 0.005 | -7.401
-16 | -0.85 | 0.11822 | 0.005 | -7.192
-15.5 | -0.825 | 0.10922 | 0.006 | -7.556
-15 | -0.797 | 0.10552 | 0.005 | -7.555
-14.5 | -0.77 | 0.1012 | 0.005 | -7.605
-14 | -0.742 | 0.09658 | 0.005 | -7.684
-13.5 | -0.716 | 0.09019 | 0.005 | -7.94
-13 | -0.69 | 0.0942 | 0.005 | -7.33
-12.5 | -0.664 | 0.08712 | 0.005 | -7.625
-12 | -0.637 | 0.0847 | 0.005 | -7.515
-11.5 | -0.608 | 0.09085 | 0.005 | -6.687
-11 | -0.584 | 0.07241 | 0.005 | -8.059
-10.5 | -0.557 | 0.06676 | 0.005 | -8.35
-10 | -0.529 | 0.07395 | 0.005 | -7.15
-9.5 | -0.503 | 0.06609 | 0.005 | -7.604
-9 | -0.478 | 0.05855 | 0.005 | -8.158
-8.5 | -0.453 | 0.05247 | 0.005 | -8.635
-8 | -0.433 | 0.0437 | 0.006 | -9.91
-7.5 | -0.49 | 0.01117 | 0.009 | -43.815
-7 | -0.369 | 0.04718 | 0.005 | -7.828
-6.5 | -0.423 | 0.01064 | 0.009 | -39.787
-6 | -0.39 | 0.00999 | 0.009 | -39.022
-5.5 | -0.357 | 0.00944 | 0.009 | -37.776
-5 | -0.323 | 0.00937 | 0.009 | -34.522
-4.5 | -0.46 | 0.00908 | 0.008 | -50.66
-4 | -0.462 | 0.00876 | 0.008 | -52.728
-3.5 | -0.423 | 0.00842 | 0.008 | -50.196
-3 | -0.369 | 0.00816 | 0.008 | -45.228
-2.5 | -0.308 | 0.00799 | 0.008 | -38.6
-2 | -0.244 | 0.00791 | 0.008 | -30.818
-1.5 | -0.178 | 0.00748 | 0.008 | -23.778
-1 | -0.111 | 0.00735 | 0.008 | -15.118
-0.5 | -0.044 | 0.00739 | 0.007 | -5.949
0 | 0.023 | 0.00708 | 0.007 | 3.289
0.5 | 0.091 | 0.00702 | 0.007 | 12.904
1 | 0.158 | 0.00702 | 0.007 | 22.495
1.5 | 0.225 | 0.00704 | 0.007 | 31.951
2 | 0.292 | 0.00701 | 0.007 | 41.679
2.5 | 0.359 | 0.00717 | 0.006 | 50.052
3 | 0.425 | 0.00727 | 0.006 | 58.555
3.5 | 0.492 | 0.00743 | 0.006 | 66.207
4 | 0.557 | 0.00765 | 0.006 | 72.774
4.5 | 0.62 | 0.0079 | 0.006 | 78.526
5 | 0.68 | 0.00821 | 0.005 | 82.766
5.5 | 0.733 | 0.00882 | 0.005 | 83.152
6 | 0.777 | 0.00948 | 0.005 | 82.003
6.5 | 0.795 | 0.01003 | 0.005 | 79.285
7 | 0.74 | 0.01082 | 0.005 | 68.372
7.5 | 0.513 | 0.01145 | 0.004 | 44.8
8 | 0.529 | 0.01336 | 0.004 | 39.612
8.5 | 0.484 | 0.04504 | 0.003 | 10.755
9 | 0.573 | 0.01923 | 0.003 | 29.77
9.5 | 0.536 | 0.05294 | 0.002 | 10.132
10 | 0.548 | 0.0708 | 0.002 | 7.735
10.5 | 0.584 | 0.06267 | 0.002 | 9.314
11 | 0.605 | 0.07155 | 0.002 | 8.457
11.5 | 0.63 | 0.07879 | 0.001 | 7.998
12 | 0.657 | 0.08424 | 0.001 | 7.804
12.5 | 0.682 | 0.08339 | 0.001 | 8.183
13 | 0.708 | 0.09062 | 0.001 | 7.809
13.5 | 0.737 | 0.09448 | 0.001 | 7.801
14 | 0.766 | 0.09837 | 0.001 | 7.789
14.5 | 0.788 | 0.11312 | 0 | 6.964
15 | 0.814 | 0.10554 | 0 | 7.714
15.5 | 0.846 | 0.10635 | 0 | 7.957
16 | 0.876 | 0.11013 | 0 | 7.952
16.5 | 0.898 | 0.12202 | 0 | 7.357
17 | 0.919 | 0.12129 | 0 | 7.577
17.5 | 0.95 | 0.12338 | -0.001 | 7.702
18 | 0.983 | 0.12415 | -0.001 | 7.915
18.5 | 1.009 | 0.13058 | -0.001 | 7.725
19 | 1.027 | 0.14004 | -0.001 | 7.331
19.5 | 1.052 | 0.1539 | -0.001 | 6.838
20 | 1.081 | 0.15727 | -0.002 | 6.871

## 112. Re 10M Mach 0.50 (2)
BIGFOIL.COM POLAR EXPORT
salazV3tip
salazV3tip |  |  |  | Cl Max: | 1.1096 | at alpha= | 20 | deg
XFOIL ncrit=9 |  |  |  | L/D Max: | 126.454 | at alpha= | 6 | deg
Re: | 10000000 |  |  | Cd Min: | 0.31208 | at alpha= | -20 | deg
Mach: | 0.5 |  |  | Cl=0 at alpha= | -0.309 | deg
|  |  |  | @ Cl=0.1, Cd= | 0.0049599
|  |  |  | @ Cl=0.4, Cd= | 0.0047918
|  |  |  | @ Cl=0.6, Cd= | 0.0050585
alpha (deg) | Cl | Cd | Cm | Cl/Cd
-20 | -1.0844 | 0.31208 | 0.1591 | -3.4748
-19.5 | -1.0616 | 0.30288 | 0.1533 | -3.505
-19 | -1.0389 | 0.29376 | 0.1477 | -3.5366
-18.5 | -1.0171 | 0.28448 | 0.142 | -3.5753
-18 | -0.9946 | 0.27529 | 0.1365 | -3.6129
-17.5 | -0.972 | 0.26552 | 0.131 | -3.6607
-17 | -0.9498 | 0.2559 | 0.1255 | -3.7116
-16.5 | -0.9275 | 0.24784 | 0.1206 | -3.7423
-16 | -0.9054 | 0.2395 | 0.1157 | -3.7804
-15.5 | -0.8826 | 0.23067 | 0.1109 | -3.8262
-15 | -0.8615 | 0.22175 | 0.1061 | -3.885
-14.5 | -0.8412 | 0.21292 | 0.1014 | -3.9508
-14 | -0.8215 | 0.20394 | 0.0968 | -4.0281
-13.5 | -0.8038 | 0.19458 | 0.0922 | -4.1309
-13 | -0.7867 | 0.18539 | 0.0877 | -4.2435
-12.5 | -0.771 | 0.17609 | 0.0834 | -4.3784
-12 | -0.7569 | 0.16644 | 0.0791 | -4.5476
-11.5 | -0.7455 | 0.15655 | 0.0749 | -4.7621
-11 | -0.737 | 0.14629 | 0.0706 | -5.0379
-10 | -0.7202 | 0.1277 | 0.0628 | -5.6398
-9.5 | -0.7115 | 0.1191 | 0.0592 | -5.974
-9 | -0.7054 | 0.11011 | 0.0552 | -6.4063
-8.5 | -0.7056 | 0.10138 | 0.0522 | -6.96
-8 | -0.7054 | 0.09173 | 0.0473 | -7.69
-7.5 | -0.7081 | 0.08171 | 0.0413 | -8.666
-7 | -0.7142 | 0.07125 | 0.0332 | -10.0239
-6.5 | -0.7094 | 0.05717 | 0.0142 | -12.4086
-6 | -0.6959 | 0.04233 | 0.0016 | -16.4399
-5.5 | -0.6744 | 0.028 | -0.004 | -24.0857
-5 | -0.6432 | 0.01437 | -0.0042 | -44.7599
-4.5 | -0.5848 | 0.00806 | -0.0015 | -72.5558
-4 | -0.5135 | 0.00665 | 0.0006 | -77.218
-3.5 | -0.4416 | 0.00614 | 0.002 | -71.9218
-3 | -0.3705 | 0.00589 | 0.0029 | -62.9032
-2.5 | -0.3003 | 0.00572 | 0.0035 | -52.5
-2 | -0.2311 | 0.00547 | 0.0039 | -42.2486
-1.5 | -0.1625 | 0.00528 | 0.0041 | -30.7765
-1 | -0.0941 | 0.00516 | 0.0041 | -18.2364
-0.5 | -0.0259 | 0.00516 | 0.0041 | -5.0194
0 | 0.0419 | 0.00502 | 0.0039 | 8.3466
1 | 0.1773 | 0.00488 | 0.0034 | 36.332
2 | 0.3132 | 0.00479 | 0.0031 | 65.3862
2.5 | 0.3813 | 0.0048 | 0.003 | 79.4375
3 | 0.4495 | 0.00477 | 0.003 | 94.2348
3.5 | 0.5182 | 0.00484 | 0.0033 | 107.0661
4 | 0.5864 | 0.005 | 0.0041 | 117.28
4.5 | 0.6515 | 0.00528 | 0.0059 | 123.3902
5 | 0.7279 | 0.00581 | 0.0055 | 125.284
5.5 | 0.8001 | 0.00637 | 0.0066 | 125.6044
6 | 0.8738 | 0.00691 | 0.008 | 126.4544
6.5 | 0.9491 | 0.00757 | 0.0098 | 125.3765
7 | 1.0247 | 0.00905 | 0.0124 | 113.2265
7.5 | 1.0822 | 0.01461 | 0.0155 | 74.0726
8 | 1.0948 | 0.02477 | 0.016 | 44.1986
8.5 | 1.0738 | 0.03554 | 0.0094 | 30.2138
9 | 1.051 | 0.05037 | -0.0072 | 20.8656
9.5 | 1.0269 | 0.06499 | -0.0177 | 15.8009
10 | 1.0015 | 0.07769 | -0.0246 | 12.891
10.5 | 0.9784 | 0.08982 | -0.031 | 10.8929
11 | 0.9585 | 0.1018 | -0.0373 | 9.4155
11.5 | 0.9421 | 0.11368 | -0.0434 | 8.2873
12 | 0.9293 | 0.12567 | -0.0494 | 7.3948
12.5 | 0.9193 | 0.13793 | -0.0557 | 6.665
13 | 0.908 | 0.15131 | -0.0626 | 6.0009
13.5 | 0.9041 | 0.16426 | -0.0692 | 5.5041
14 | 0.9055 | 0.17657 | -0.0754 | 5.1283
14.5 | 0.9104 | 0.18918 | -0.0818 | 4.8123
15 | 0.92 | 0.20126 | -0.0879 | 4.5712
15.5 | 0.9338 | 0.21206 | -0.0935 | 4.4035
16 | 0.9503 | 0.22224 | -0.0989 | 4.276
16.5 | 0.9672 | 0.23289 | -0.1047 | 4.153
17 | 0.986 | 0.24306 | -0.1102 | 4.0566
17.5 | 1.0046 | 0.2545 | -0.1163 | 3.9473
18 | 1.0245 | 0.26534 | -0.1221 | 3.8611
18.5 | 1.0453 | 0.27576 | -0.1279 | 3.7906
19 | 1.0663 | 0.28573 | -0.1336 | 3.7318
19.5 | 1.0879 | 0.29562 | -0.1394 | 3.6801
20 | 1.1096 | 0.30523 | -0.1452 | 3.6353

## 113. Re 12M Mach 0.00 (1)
BIGFOIL.COM POLAR EXPORT
salazV3tip
salazV3tip |  |  |  | Cl Max: | 0.927 | at alpha= | 10 | deg
JavaFoil+Calcfoil stall+Eppler ext transition |  |  |  | L/D Max: | 99.285 | at alpha= | 8 | deg
Re: | 12000000 |  |  | Cd Min: | 0.00669 | at alpha= | 2 | deg
Mach: | 0 |  |  | Cl=0 at alpha= | -0.17241 | deg
|  |  |  | @ Cl=0.1, Cd= | 0.0067349
|  |  |  | @ Cl=0.4, Cd= | 0.0069315
|  |  |  | @ Cl=0.6, Cd= | 0.07709
alpha (deg) | Cl | Cd | Cm | Cl/Cd
-13.5 | -0.417 | 0.07934 | 0.005 | -5.259
-13 | -0.438 | 0.07437 | 0.005 | -5.895
-12.5 | -0.462 | 0.0667 | 0.005 | -6.927
-12 | -0.483 | 0.06202 | 0.006 | -7.791
-11.5 | -0.51 | 0.0518 | 0.006 | -9.852
-11 | -0.554 | 0.03213 | 0.007 | -17.252
-10.5 | -0.627 | 0.01281 | 0.008 | -48.952
-10 | -0.66 | 0.01133 | 0.008 | -58.217
-9.5 | -0.672 | 0.01062 | 0.008 | -63.212
-9 | -0.679 | 0.0102 | 0.008 | -66.551
-8.5 | -0.681 | 0.00989 | 0.008 | -68.841
-8 | -0.677 | 0.00957 | 0.008 | -70.732
-7.5 | -0.667 | 0.00923 | 0.008 | -72.181
-7 | -0.65 | 0.00904 | 0.008 | -71.882
-6.5 | -0.627 | 0.00877 | 0.008 | -71.469
-6 | -0.598 | 0.00857 | 0.008 | -69.8
-5.5 | -0.563 | 0.00832 | 0.007 | -67.669
-5 | -0.523 | 0.00814 | 0.007 | -64.235
-4.5 | -0.478 | 0.00796 | 0.007 | -60.089
-4 | -0.43 | 0.0078 | 0.007 | -55.125
-3.5 | -0.378 | 0.00764 | 0.007 | -49.532
-3 | -0.325 | 0.00754 | 0.007 | -43.044
-2.5 | -0.269 | 0.00749 | 0.007 | -35.899
-2 | -0.212 | 0.00715 | 0.007 | -29.626
-1.5 | -0.154 | 0.00705 | 0.007 | -21.886
-1 | -0.096 | 0.00699 | 0.007 | -13.774
-0.5 | -0.038 | 0.00703 | 0.006 | -5.417
0 | 0.02 | 0.00672 | 0.006 | 3
0.5 | 0.078 | 0.00672 | 0.006 | 11.678
1 | 0.137 | 0.00676 | 0.006 | 20.22
1.5 | 0.195 | 0.00675 | 0.006 | 28.873
2 | 0.253 | 0.00669 | 0.006 | 37.834
2.5 | 0.311 | 0.00682 | 0.006 | 45.643
3 | 0.369 | 0.00683 | 0.005 | 53.992
3.5 | 0.427 | 0.00702 | 0.005 | 60.793
4 | 0.484 | 0.00701 | 0.005 | 69.029
4.5 | 0.54 | 0.00717 | 0.005 | 75.357
5 | 0.595 | 0.00737 | 0.005 | 80.796
5.5 | 0.649 | 0.00758 | 0.005 | 85.605
6 | 0.7 | 0.00789 | 0.004 | 88.737
6.5 | 0.747 | 0.00823 | 0.004 | 90.855
7 | 0.791 | 0.00848 | 0.004 | 93.193
7.5 | 0.829 | 0.00866 | 0.004 | 95.749
8 | 0.861 | 0.00868 | 0.004 | 99.285
8.5 | 0.888 | 0.00913 | 0.003 | 97.29
9 | 0.908 | 0.00963 | 0.003 | 94.246
9.5 | 0.921 | 0.01021 | 0.003 | 90.182
10 | 0.927 | 0.01088 | 0.003 | 85.146
10.5 | 0.926 | 0.01161 | 0.002 | 79.736
11 | 0.906 | 0.01158 | 0.002 | 78.279
11.5 | 0.88 | 0.01374 | 0.002 | 64.09
12 | 0.847 | 0.01668 | 0.002 | 50.794
12.5 | 0.81 | 0.02085 | 0.001 | 38.869
13 | 0.768 | 0.02721 | 0.001 | 28.238
13.5 | 0.719 | 0.03634 | 0.001 | 19.779
14 | 0.667 | 0.04968 | 0.001 | 13.421
14.5 | 0.621 | 0.06236 | 0 | 9.951
15 | 0.576 | 0.07709 | 0 | 7.473

## 114. Re 12M Mach 0.00 (2)
BIGFOIL.COM POLAR EXPORT
salazV3tip
salazV3tip |  |  |  | Cl Max: | 1.825 | at alpha= | 18 | deg
XFOIL ncrit=9 |  |  |  | L/D Max: | 130.46 | at alpha= | 8.5 | deg
Re: | 12000000 |  |  | Cd Min: | 0.08435 | at alpha= | 20 | deg
Mach: | 0 |  |  | Cl=0 at alpha= | -0.28409 | deg
|  |  |  | @ Cl=0.1, Cd= | 0.0048193
|  |  |  | @ Cl=0.4, Cd= | 0.0046785
|  |  |  | @ Cl=0.6, Cd= | 0.0050497
alpha (deg) | Cl | Cd | Cm | Cl/Cd
-16.5 | -1.6108 | 0.0359 | -0.0102 | -44.8691
-16 | -1.5934 | 0.03315 | -0.0081 | -48.0664
-15.5 | -1.5735 | 0.02964 | -0.0064 | -53.087
-15 | -1.5372 | 0.02781 | -0.0052 | -55.2751
-14.5 | -1.5006 | 0.02568 | -0.0041 | -58.4346
-14 | -1.4598 | 0.02392 | -0.0031 | -61.0284
-13.5 | -1.418 | 0.02206 | -0.0022 | -64.2792
-13 | -1.3724 | 0.02068 | -0.0014 | -66.3636
-12.5 | -1.3262 | 0.0192 | -0.0007 | -69.0729
-12 | -1.2785 | 0.01787 | -0.0001 | -71.5445
-11.5 | -1.2298 | 0.01656 | 0.0005 | -74.2633
-11 | -1.1802 | 0.0153 | 0.001 | -77.1373
-10.5 | -1.1297 | 0.01409 | 0.0014 | -80.1774
-10 | -1.0784 | 0.01293 | 0.0019 | -83.4029
-9.5 | -1.0283 | 0.01182 | 0.0027 | -86.9966
-9 | -0.9786 | 0.01083 | 0.0037 | -90.3601
-8.5 | -0.9264 | 0.00972 | 0.0043 | -95.3086
-8 | -0.8731 | 0.00867 | 0.0047 | -100.7036
-7.5 | -0.8187 | 0.00788 | 0.0049 | -103.8959
-7 | -0.7636 | 0.00725 | 0.0052 | -105.3241
-6.5 | -0.7079 | 0.00678 | 0.0053 | -104.41
-6 | -0.6516 | 0.00655 | 0.0053 | -99.4809
-5.5 | -0.5952 | 0.00635 | 0.0053 | -93.7323
-5 | -0.5386 | 0.00617 | 0.0053 | -87.2934
-4.5 | -0.4818 | 0.00596 | 0.0052 | -80.8389
-4 | -0.425 | 0.00574 | 0.0052 | -74.0418
-3.5 | -0.3679 | 0.00563 | 0.0051 | -65.3464
-3 | -0.3108 | 0.00552 | 0.005 | -56.3043
-2.5 | -0.2538 | 0.00534 | 0.0049 | -47.5281
-2 | -0.1966 | 0.0052 | 0.0047 | -37.8077
-1.5 | -0.1394 | 0.00509 | 0.0045 | -27.387
-1 | -0.0821 | 0.00502 | 0.0043 | -16.3546
-0.5 | -0.0247 | 0.00497 | 0.0041 | -4.9698
0 | 0.0325 | 0.00488 | 0.0038 | 6.6598
0.5 | 0.0898 | 0.00483 | 0.0035 | 18.5921
1 | 0.1471 | 0.00477 | 0.0033 | 30.8386
1.5 | 0.2043 | 0.00474 | 0.003 | 43.1013
2 | 0.2615 | 0.00472 | 0.0027 | 55.4025
2.5 | 0.3187 | 0.00471 | 0.0024 | 67.6645
3 | 0.3756 | 0.0047 | 0.0021 | 79.9149
3.5 | 0.4323 | 0.00465 | 0.0018 | 92.9677
4 | 0.4889 | 0.00474 | 0.0016 | 103.1435
4.5 | 0.5449 | 0.00488 | 0.0016 | 111.6598
5 | 0.5964 | 0.00503 | 0.0027 | 118.5686
5.5 | 0.6567 | 0.00536 | 0.0016 | 122.5187
6 | 0.7132 | 0.00574 | 0.0014 | 124.2509
6.5 | 0.7695 | 0.0061 | 0.0012 | 126.1475
7 | 0.8256 | 0.00647 | 0.001 | 127.6043
7.5 | 0.8816 | 0.00683 | 0.0008 | 129.0776
8.5 | 0.9928 | 0.00761 | 0.0004 | 130.4599
9 | 1.0478 | 0.00812 | 0.0003 | 129.0394
10 | 1.157 | 0.00914 | 0 | 126.5864
10.5 | 1.2111 | 0.00964 | -0.0001 | 125.6328
11 | 1.2647 | 0.01019 | -0.0002 | 124.1119
11.5 | 1.3176 | 0.01081 | -0.0002 | 121.8871
12 | 1.3693 | 0.01166 | -0.0001 | 117.4357
12.5 | 1.4197 | 0.01271 | 0 | 111.6994
13 | 1.4692 | 0.0138 | 0.0002 | 106.4638
13.5 | 1.5184 | 0.01476 | 0.0004 | 102.8726
14 | 1.5664 | 0.01579 | 0.0007 | 99.202
14.5 | 1.613 | 0.0169 | 0.0011 | 95.4438
15 | 1.6579 | 0.01811 | 0.0015 | 91.5461
15.5 | 1.7007 | 0.01942 | 0.0021 | 87.5747
16 | 1.7407 | 0.02088 | 0.0029 | 83.3669
16.5 | 1.7774 | 0.02248 | 0.0039 | 79.0658
17 | 1.8083 | 0.02437 | 0.0052 | 74.2019
17.5 | 1.8211 | 0.02696 | 0.0076 | 67.5482
18 | 1.825 | 0.03089 | 0.0082 | 59.0806
18.5 | 1.8232 | 0.03665 | 0.0063 | 49.7462
19 | 1.8018 | 0.04604 | 0.0016 | 39.1355
19.5 | 1.7585 | 0.05961 | -0.006 | 29.5001
20 | 1.6512 | 0.08435 | -0.0197 | 19.5756

## 115. Re 12M Mach 0.10 (1)
BIGFOIL.COM POLAR EXPORT
salazV3tip
salazV3tip |  |  |  | Cl Max: | 0.918 | at alpha= | 10 | deg
JavaFoil+Calcfoil stall+Eppler ext transition |  |  |  | L/D Max: | 98.72 | at alpha= | 8 | deg
Re: | 12000000 |  |  | Cd Min: | 0.00669 | at alpha= | 2 | deg
Mach: | 0.1 |  |  | Cl=0 at alpha= | -0.17241 | deg
|  |  |  | @ Cl=0.1, Cd= | 0.0067445
|  |  |  | @ Cl=0.4, Cd= | 0.006935
|  |  |  | @ Cl=0.6, Cd= | 0.08231
alpha (deg) | Cl | Cd | Cm | Cl/Cd
-13.5 | -0.374 | 0.08077 | 0.005 | -4.629
-13 | -0.398 | 0.07452 | 0.005 | -5.343
-12.5 | -0.423 | 0.06853 | 0.005 | -6.173
-12 | -0.447 | 0.06433 | 0.005 | -6.944
-11.5 | -0.477 | 0.05317 | 0.006 | -8.975
-11 | -0.515 | 0.03821 | 0.007 | -13.482
-10.5 | -0.603 | 0.01239 | 0.008 | -48.655
-10 | -0.635 | 0.01186 | 0.008 | -53.559
-9.5 | -0.651 | 0.01076 | 0.008 | -60.511
-9 | -0.663 | 0.01029 | 0.008 | -64.414
-8.5 | -0.668 | 0.00997 | 0.008 | -67.047
-8 | -0.668 | 0.00963 | 0.008 | -69.303
-7.5 | -0.66 | 0.00931 | 0.008 | -70.975
-7 | -0.646 | 0.00911 | 0.008 | -70.948
-6.5 | -0.625 | 0.00884 | 0.008 | -70.717
-6 | -0.598 | 0.00861 | 0.008 | -69.397
-5.5 | -0.564 | 0.00836 | 0.007 | -67.437
-5 | -0.524 | 0.00817 | 0.007 | -64.145
-4.5 | -0.48 | 0.00798 | 0.007 | -60.125
-4 | -0.432 | 0.00783 | 0.007 | -55.16
-3.5 | -0.38 | 0.00766 | 0.007 | -49.604
-3 | -0.326 | 0.00756 | 0.007 | -43.13
-2.5 | -0.27 | 0.0075 | 0.007 | -36.03
-2 | -0.213 | 0.00717 | 0.007 | -29.698
-1.5 | -0.155 | 0.00705 | 0.007 | -21.969
-1 | -0.097 | 0.007 | 0.007 | -13.826
-0.5 | -0.038 | 0.00704 | 0.006 | -5.438
0 | 0.02 | 0.00673 | 0.006 | 3.012
0.5 | 0.079 | 0.00673 | 0.006 | 11.718
1 | 0.137 | 0.00677 | 0.006 | 20.309
1.5 | 0.196 | 0.00676 | 0.006 | 28.99
2 | 0.254 | 0.00669 | 0.006 | 38.004
2.5 | 0.313 | 0.00683 | 0.006 | 45.807
3 | 0.371 | 0.00684 | 0.005 | 54.175
3.5 | 0.429 | 0.00703 | 0.005 | 60.989
4 | 0.486 | 0.00704 | 0.005 | 69.079
4.5 | 0.543 | 0.00719 | 0.005 | 75.517
5 | 0.598 | 0.00739 | 0.005 | 80.926
5.5 | 0.652 | 0.00762 | 0.005 | 85.554
6 | 0.703 | 0.00791 | 0.004 | 88.86
6.5 | 0.75 | 0.00826 | 0.004 | 90.872
7 | 0.793 | 0.00854 | 0.004 | 92.868
7.5 | 0.831 | 0.0087 | 0.004 | 95.483
8 | 0.862 | 0.00874 | 0.004 | 98.72
8.5 | 0.887 | 0.00922 | 0.003 | 96.284
9 | 0.905 | 0.00974 | 0.003 | 92.961
9.5 | 0.916 | 0.01034 | 0.003 | 88.573
10 | 0.918 | 0.01107 | 0.003 | 82.968
10.5 | 0.914 | 0.01186 | 0.003 | 77.071
11 | 0.888 | 0.01135 | 0.002 | 78.227
11.5 | 0.856 | 0.01454 | 0.002 | 58.852
12 | 0.817 | 0.01813 | 0.002 | 45.055
12.5 | 0.777 | 0.02257 | 0.001 | 34.413
13 | 0.728 | 0.03056 | 0.001 | 23.817
13.5 | 0.672 | 0.04195 | 0.001 | 16.028
14 | 0.616 | 0.05834 | 0.001 | 10.55
14.5 | 0.57 | 0.06939 | 0 | 8.213
15 | 0.525 | 0.08231 | 0 | 6.383

## 116. Re 12M Mach 0.10 (2)
BIGFOIL.COM POLAR EXPORT
salazV3tip
salazV3tip |  |  |  | Cl Max: | 1.7916 | at alpha= | 17 | deg
XFOIL ncrit=9 |  |  |  | L/D Max: | 130.104 | at alpha= | 8.5 | deg
Re: | 12000000 |  |  | Cd Min: | 0.10191 | at alpha= | 19.5 | deg
Mach: | 0.1 |  |  | Cl=0 at alpha= | -0.28472 | deg
|  |  |  | @ Cl=0.1, Cd= | 0.00482
|  |  |  | @ Cl=0.4, Cd= | 0.0046868
|  |  |  | @ Cl=0.6, Cd= | 0.0050391
alpha (deg) | Cl | Cd | Cm | Cl/Cd
-15 | -1.4804 | 0.03836 | -0.0088 | -38.5923
-14.5 | -1.4742 | 0.03296 | -0.0077 | -44.7269
-14 | -1.4459 | 0.02966 | -0.0064 | -48.7492
-13.5 | -1.4136 | 0.0264 | -0.0052 | -53.5455
-13 | -1.3719 | 0.02433 | -0.0041 | -56.3872
-12.5 | -1.329 | 0.02217 | -0.0032 | -59.9459
-12 | -1.2832 | 0.02031 | -0.0023 | -63.1807
-11.5 | -1.2359 | 0.01856 | -0.0015 | -66.5894
-11 | -1.1871 | 0.01692 | -0.0007 | -70.1596
-10.5 | -1.1371 | 0.01538 | 0 | -73.9337
-10 | -1.086 | 0.01395 | 0.0006 | -77.8495
-9.5 | -1.0358 | 0.01263 | 0.0015 | -82.0111
-9 | -0.9859 | 0.01146 | 0.0028 | -86.0297
-8.5 | -0.9332 | 0.01029 | 0.0034 | -90.69
-8 | -0.8799 | 0.00899 | 0.004 | -97.8754
-7.5 | -0.8251 | 0.00807 | 0.0044 | -102.2429
-7 | -0.7694 | 0.00737 | 0.0047 | -104.3962
-6.5 | -0.7132 | 0.00683 | 0.005 | -104.4217
-6 | -0.6564 | 0.00658 | 0.005 | -99.7568
-5.5 | -0.5994 | 0.00637 | 0.0051 | -94.0973
-5 | -0.5423 | 0.00619 | 0.0051 | -87.609
-4.5 | -0.485 | 0.00599 | 0.0051 | -80.9683
-4 | -0.4277 | 0.00576 | 0.0051 | -74.2535
-3.5 | -0.3702 | 0.00564 | 0.005 | -65.6383
-3 | -0.3127 | 0.00553 | 0.0049 | -56.5461
-2.5 | -0.2552 | 0.00535 | 0.0048 | -47.7009
-2 | -0.1977 | 0.00521 | 0.0047 | -37.9463
-1.5 | -0.1401 | 0.0051 | 0.0045 | -27.4706
-1 | -0.0825 | 0.00502 | 0.0043 | -16.4343
-0.5 | -0.0248 | 0.00497 | 0.0041 | -4.9899
0 | 0.0328 | 0.00488 | 0.0038 | 6.7213
0.5 | 0.0904 | 0.00483 | 0.0035 | 18.7164
1 | 0.148 | 0.00477 | 0.0033 | 31.0273
1.5 | 0.2056 | 0.00474 | 0.003 | 43.3755
2 | 0.2632 | 0.00472 | 0.0027 | 55.7627
2.5 | 0.3206 | 0.00471 | 0.0024 | 68.0679
3 | 0.3779 | 0.00471 | 0.0021 | 80.2335
3.5 | 0.435 | 0.00465 | 0.0019 | 93.5484
4 | 0.492 | 0.00475 | 0.0017 | 103.5789
4.5 | 0.5484 | 0.00489 | 0.0017 | 112.1472
5 | 0.6003 | 0.00504 | 0.0028 | 119.1071
5.5 | 0.6611 | 0.0054 | 0.0017 | 122.4259
6 | 0.718 | 0.00577 | 0.0015 | 124.4367
6.5 | 0.7749 | 0.00613 | 0.0013 | 126.4111
7 | 0.8316 | 0.0065 | 0.0012 | 127.9385
7.5 | 0.888 | 0.00689 | 0.0011 | 128.8824
8 | 0.9444 | 0.00729 | 0.0009 | 129.5473
8.5 | 1.0005 | 0.00769 | 0.0008 | 130.104
9 | 1.0561 | 0.00824 | 0.0008 | 128.1675
10.5 | 1.2216 | 0.00979 | 0.0007 | 124.7804
11 | 1.2759 | 0.01038 | 0.0008 | 122.9191
11.5 | 1.3293 | 0.01115 | 0.0009 | 119.2197
12 | 1.3814 | 0.01214 | 0.0011 | 113.7891
12.5 | 1.4323 | 0.01329 | 0.0014 | 107.7728
13 | 1.4825 | 0.0144 | 0.0018 | 102.9514
13.5 | 1.532 | 0.01548 | 0.0022 | 98.9664
14 | 1.58 | 0.01667 | 0.0027 | 94.781
14.5 | 1.6264 | 0.01795 | 0.0033 | 90.6072
15 | 1.6705 | 0.01937 | 0.004 | 86.2416
15.5 | 1.7118 | 0.02093 | 0.005 | 81.7869
16 | 1.7489 | 0.02272 | 0.0061 | 76.9762
16.5 | 1.7805 | 0.02475 | 0.0075 | 71.9394
17 | 1.7916 | 0.02764 | 0.0099 | 64.8191
17.5 | 1.7907 | 0.03246 | 0.0099 | 55.1664
18 | 1.7833 | 0.03946 | 0.0069 | 45.1926
18.5 | 1.7588 | 0.04993 | 0.0009 | 35.2253
19 | 1.6844 | 0.06896 | -0.0103 | 24.4258
19.5 | 1.533 | 0.10191 | -0.0287 | 15.0427

## 117. Re 12M Mach 0.25 (1)
BIGFOIL.COM POLAR EXPORT
salazV3tip
salazV3tip |  |  |  | Cl Max: | 0.878 | at alpha= | 9 | deg
JavaFoil+Calcfoil stall+Eppler ext transition |  |  |  | L/D Max: | 94.11 | at alpha= | 8 | deg
Re: | 12000000 |  |  | Cd Min: | 0.00677 | at alpha= | 0.5 | deg
Mach: | 0.25 |  |  | Cl=0 at alpha= | -0.175 | deg
|  |  |  | @ Cl=0.1, Cd= | 0.006789
|  |  |  | @ Cl=0.4, Cd= | 0.09209
|  |  |  | @ Cl=0.6, Cd= | 0.09209
alpha (deg) | Cl | Cd | Cm | Cl/Cd
-12 | -0.068 | 0.07114 | 0.005 | -0.953
-11.5 | -0.145 | 0.0668 | 0.005 | -2.177
-11 | -0.223 | 0.0611 | 0.005 | -3.655
-10.5 | -0.287 | 0.0535 | 0.006 | -5.371
-10 | -0.343 | 0.04902 | 0.006 | -7.004
-9.5 | -0.412 | 0.03036 | 0.007 | -13.582
-9 | -0.518 | 0.01108 | 0.008 | -46.776
-8.5 | -0.558 | 0.01046 | 0.008 | -53.375
-8 | -0.588 | 0.01002 | 0.008 | -58.671
-7.5 | -0.606 | 0.00961 | 0.008 | -62.991
-7 | -0.612 | 0.0094 | 0.008 | -65.057
-6.5 | -0.606 | 0.00909 | 0.008 | -66.716
-6 | -0.59 | 0.00885 | 0.008 | -66.668
-5.5 | -0.564 | 0.00859 | 0.008 | -65.639
-5 | -0.53 | 0.00833 | 0.008 | -63.582
-4.5 | -0.488 | 0.00812 | 0.008 | -60.08
-4 | -0.441 | 0.00793 | 0.007 | -55.584
-3.5 | -0.389 | 0.00777 | 0.007 | -50.106
-3 | -0.334 | 0.00764 | 0.007 | -43.771
-2.5 | -0.277 | 0.00757 | 0.007 | -36.638
-2 | -0.219 | 0.00723 | 0.007 | -30.222
-1.5 | -0.159 | 0.00711 | 0.007 | -22.394
-1 | -0.099 | 0.00705 | 0.007 | -14.098
-0.5 | -0.039 | 0.00709 | 0.007 | -5.546
0 | 0.021 | 0.00703 | 0.006 | 2.962
0.5 | 0.081 | 0.00677 | 0.006 | 11.961
1 | 0.141 | 0.00683 | 0.006 | 20.66
1.5 | 0.201 | 0.0068 | 0.006 | 29.591
2 | 0.261 | 0.00687 | 0.006 | 38.051
2.5 | 0.321 | 0.0069 | 0.006 | 46.574
3 | 0.381 | 0.00691 | 0.006 | 55.106
3.5 | 0.44 | 0.00712 | 0.005 | 61.836
4 | 0.499 | 0.00713 | 0.005 | 70.088
4.5 | 0.557 | 0.00731 | 0.005 | 76.261
5 | 0.614 | 0.00753 | 0.005 | 81.49
5.5 | 0.668 | 0.00778 | 0.005 | 85.851
6 | 0.719 | 0.00812 | 0.004 | 88.634
6.5 | 0.766 | 0.00851 | 0.004 | 89.991
7 | 0.806 | 0.00881 | 0.004 | 91.486
7.5 | 0.838 | 0.00906 | 0.004 | 92.579
8 | 0.862 | 0.00916 | 0.004 | 94.11
8.5 | 0.876 | 0.00977 | 0.003 | 89.676
9 | 0.878 | 0.01043 | 0.003 | 84.176
9.5 | 0.868 | 0.01122 | 0.003 | 77.322
10 | 0.844 | 0.01228 | 0.003 | 68.743
10.5 | 0.79 | 0.01307 | 0.003 | 60.444
11 | 0.725 | 0.01677 | 0.002 | 43.207
11.5 | 0.651 | 0.02243 | 0.002 | 29.033
12 | 0.565 | 0.03442 | 0.002 | 16.411
12.5 | 0.477 | 0.0509 | 0.001 | 9.376
13 | 0.394 | 0.06489 | 0.001 | 6.072
13.5 | 0.303 | 0.07693 | 0.001 | 3.936
14 | 0.199 | 0.09209 | 0.001 | 2.157

## 118. Re 12M Mach 0.25 (2)
BIGFOIL.COM POLAR EXPORT
salazV3tip
salazV3tip |  |  |  | Cl Max: | 1.5281 | at alpha= | 13.5 | deg
XFOIL ncrit=9 |  |  |  | L/D Max: | 129.173 | at alpha= | 8 | deg
Re: | 12000000 |  |  | Cd Min: | 0.20538 | at alpha= | 18.5 | deg
Mach: | 0.25 |  |  | Cl=0 at alpha= | -0.28908 | deg
|  |  |  | @ Cl=0.1, Cd= | 0.0048338
|  |  |  | @ Cl=0.4, Cd= | 0.0047323
|  |  |  | @ Cl=0.6, Cd= | 0.0050548
alpha (deg) | Cl | Cd | Cm | Cl/Cd
-11 | -0.8291 | 0.1105 | 0.0517 | -7.5032
-10.5 | -0.8694 | 0.09295 | 0.0417 | -9.3534
-10 | -0.8942 | 0.07928 | 0.0321 | -11.279
-9 | -0.9841 | 0.02732 | -0.0029 | -36.0212
-8.5 | -0.9594 | 0.01741 | -0.002 | -55.1063
-8 | -0.9168 | 0.01142 | -0.0003 | -80.2802
-7.5 | -0.8609 | 0.0094 | 0.0009 | -91.5851
-7 | -0.8025 | 0.00817 | 0.0019 | -98.2252
-6.5 | -0.7431 | 0.00737 | 0.0027 | -100.8277
-6 | -0.6831 | 0.00683 | 0.0033 | -100.0146
-5.5 | -0.623 | 0.00652 | 0.0038 | -95.5521
-5 | -0.5629 | 0.00631 | 0.0041 | -89.2076
-4.5 | -0.5028 | 0.00613 | 0.0043 | -82.0228
-4 | -0.4429 | 0.00586 | 0.0045 | -75.5802
-3.5 | -0.383 | 0.00567 | 0.0046 | -67.5485
-3 | -0.3231 | 0.00556 | 0.0046 | -58.1115
-2.5 | -0.2634 | 0.0054 | 0.0046 | -48.7778
-2 | -0.2039 | 0.00523 | 0.0046 | -38.9866
-1.5 | -0.1443 | 0.00511 | 0.0045 | -28.2387
-1 | -0.0847 | 0.00503 | 0.0043 | -16.839
-0.5 | -0.0251 | 0.00499 | 0.0041 | -5.0301
0 | 0.0344 | 0.00489 | 0.0039 | 7.0348
0.5 | 0.0938 | 0.00484 | 0.0036 | 19.3802
1 | 0.1533 | 0.00478 | 0.0033 | 32.0711
1.5 | 0.2127 | 0.00475 | 0.0031 | 44.7789
2 | 0.2722 | 0.00473 | 0.0028 | 57.5476
2.5 | 0.3316 | 0.00473 | 0.0025 | 70.1057
3 | 0.3909 | 0.00474 | 0.0023 | 82.4684
3.5 | 0.45 | 0.00469 | 0.0021 | 95.9488
4 | 0.5092 | 0.00481 | 0.002 | 105.8628
4.5 | 0.5677 | 0.00496 | 0.0021 | 114.4556
5 | 0.6222 | 0.00512 | 0.0033 | 121.5234
5.5 | 0.6856 | 0.00553 | 0.0024 | 123.9783
6 | 0.7452 | 0.00592 | 0.0024 | 125.8784
6.5 | 0.8049 | 0.00634 | 0.0025 | 126.9558
7 | 0.8647 | 0.00673 | 0.0026 | 128.4844
7.5 | 0.9245 | 0.00717 | 0.0028 | 128.94
8 | 0.9843 | 0.00762 | 0.0031 | 129.1732
8.5 | 1.044 | 0.0082 | 0.0034 | 127.3171
9.5 | 1.1632 | 0.0094 | 0.0043 | 123.7447
10 | 1.2225 | 0.01011 | 0.005 | 120.9199
10.5 | 1.2812 | 0.01101 | 0.0057 | 116.3669
11 | 1.3389 | 0.01215 | 0.0066 | 110.1975
11.5 | 1.3944 | 0.01371 | 0.0077 | 101.7068
12 | 1.4442 | 0.01618 | 0.0091 | 89.2583
12.5 | 1.4866 | 0.01944 | 0.0107 | 76.4712
13 | 1.5201 | 0.02326 | 0.0125 | 65.3525
13.5 | 1.5281 | 0.0289 | 0.0142 | 52.8754
14 | 1.5037 | 0.03695 | 0.0114 | 40.6955
14.5 | 1.4715 | 0.05028 | 0.0009 | 29.2661
15 | 1.4297 | 0.06636 | -0.0104 | 21.5446
15.5 | 1.3744 | 0.0839 | -0.0204 | 16.3814
16 | 1.3041 | 0.10352 | -0.0309 | 12.5976
16.5 | 1.2294 | 0.12469 | -0.0424 | 9.8597
17 | 1.1491 | 0.14914 | -0.0565 | 7.7048
17.5 | 1.0979 | 0.17026 | -0.0688 | 6.4484
18 | 1.0697 | 0.18781 | -0.0792 | 5.6956
18.5 | 1.0489 | 0.20538 | -0.0896 | 5.1071

## 119. Re 12M Mach 0.50 (1)
BIGFOIL.COM POLAR EXPORT
salazV3tip
salazV3tip |  |  |  | Cl Max: | 1.078 | at alpha= | 20 | deg
JavaFoil+Calcfoil stall+Eppler ext transition |  |  |  | L/D Max: | 84.052 | at alpha= | 5.5 | deg
Re: | 12000000 |  |  | Cd Min: | 0.00697 | at alpha= | 0.5 | deg
Mach: | 0.5 |  |  | Cl=0 at alpha= | -0.17164 | deg
|  |  |  | @ Cl=0.1, Cd= | 0.0069861
|  |  |  | @ Cl=0.4, Cd= | 0.0072521
|  |  |  | @ Cl=0.6, Cd= | 0.0078562
alpha (deg) | Cl | Cd | Cm | Cl/Cd
-20 | -1.058 | 0.16085 | 0.005 | -6.575
-19.5 | -1.031 | 0.15485 | 0.005 | -6.659
-19 | -1.009 | 0.13925 | 0.006 | -7.247
-18.5 | -0.985 | 0.13075 | 0.006 | -7.53
-18 | -0.958 | 0.12551 | 0.006 | -7.629
-17.5 | -0.929 | 0.12377 | 0.005 | -7.504
-17 | -0.901 | 0.11954 | 0.005 | -7.538
-16.5 | -0.874 | 0.11502 | 0.005 | -7.601
-16 | -0.851 | 0.1168 | 0.005 | -7.283
-15.5 | -0.826 | 0.10707 | 0.006 | -7.716
-15 | -0.798 | 0.10317 | 0.005 | -7.738
-14.5 | -0.77 | 0.10036 | 0.005 | -7.674
-14 | -0.743 | 0.09527 | 0.005 | -7.802
-13.5 | -0.717 | 0.08856 | 0.005 | -8.1
-13 | -0.691 | 0.09288 | 0.005 | -7.436
-12.5 | -0.665 | 0.08579 | 0.005 | -7.75
-12 | -0.637 | 0.08343 | 0.005 | -7.633
-11.5 | -0.608 | 0.08906 | 0.005 | -6.824
-11 | -0.585 | 0.07086 | 0.005 | -8.25
-10.5 | -0.559 | 0.06523 | 0.005 | -8.57
-10 | -0.529 | 0.07185 | 0.005 | -7.361
-9.5 | -0.503 | 0.06563 | 0.005 | -7.664
-9 | -0.478 | 0.05792 | 0.005 | -8.256
-8.5 | -0.455 | 0.05078 | 0.006 | -8.956
-8 | -0.437 | 0.04107 | 0.006 | -10.632
-7.5 | -0.49 | 0.01086 | 0.009 | -45.076
-7 | -0.37 | 0.04672 | 0.005 | -7.914
-6.5 | -0.423 | 0.01039 | 0.009 | -40.734
-6 | -0.39 | 0.00976 | 0.009 | -39.955
-5.5 | -0.357 | 0.0093 | 0.009 | -38.359
-5 | -0.323 | 0.00921 | 0.009 | -35.114
-4.5 | -0.46 | 0.00895 | 0.008 | -51.35
-4 | -0.462 | 0.00862 | 0.008 | -53.563
-3.5 | -0.423 | 0.00827 | 0.008 | -51.11
-3 | -0.369 | 0.00804 | 0.008 | -45.907
-2.5 | -0.308 | 0.00792 | 0.008 | -38.934
-2 | -0.244 | 0.00776 | 0.008 | -31.402
-1.5 | -0.178 | 0.00738 | 0.008 | -24.094
-1 | -0.111 | 0.00731 | 0.008 | -15.204
-0.5 | -0.044 | 0.0073 | 0.007 | -6.025
0 | 0.023 | 0.00727 | 0.007 | 3.205
0.5 | 0.091 | 0.00697 | 0.007 | 12.987
1 | 0.158 | 0.00709 | 0.007 | 22.26
1.5 | 0.225 | 0.00702 | 0.007 | 32.07
2 | 0.292 | 0.00713 | 0.007 | 40.932
2.5 | 0.359 | 0.00719 | 0.006 | 49.935
3 | 0.425 | 0.00729 | 0.006 | 58.363
3.5 | 0.492 | 0.00744 | 0.006 | 66.086
4 | 0.557 | 0.00759 | 0.006 | 73.351
4.5 | 0.62 | 0.00798 | 0.006 | 77.734
5 | 0.68 | 0.00826 | 0.005 | 82.256
5.5 | 0.733 | 0.00872 | 0.005 | 84.052
6 | 0.777 | 0.00939 | 0.005 | 82.758
6.5 | 0.795 | 0.01003 | 0.005 | 79.321
7 | 0.74 | 0.01088 | 0.005 | 67.983
7.5 | 0.513 | 0.01133 | 0.004 | 45.288
8 | 0.533 | 0.01255 | 0.004 | 42.438
8.5 | 0.498 | 0.03683 | 0.003 | 13.512
9 | 0.579 | 0.01725 | 0.003 | 33.542
9.5 | 0.541 | 0.04956 | 0.002 | 10.913
10 | 0.548 | 0.06932 | 0.002 | 7.911
10.5 | 0.592 | 0.05701 | 0.002 | 10.376
11 | 0.608 | 0.06862 | 0.002 | 8.865
11.5 | 0.632 | 0.07661 | 0.001 | 8.246
12 | 0.658 | 0.08216 | 0.001 | 8.014
12.5 | 0.685 | 0.08061 | 0.001 | 8.501
13 | 0.709 | 0.08873 | 0.001 | 7.992
13.5 | 0.739 | 0.09168 | 0.001 | 8.062
14 | 0.768 | 0.09543 | 0.001 | 8.047
14.5 | 0.788 | 0.11141 | 0 | 7.073
15 | 0.816 | 0.10341 | 0 | 7.892
15.5 | 0.849 | 0.10307 | 0 | 8.238
16 | 0.878 | 0.10621 | 0 | 8.271
16.5 | 0.899 | 0.12 | 0 | 7.488
17 | 0.923 | 0.12067 | 0 | 7.652
17.5 | 0.953 | 0.12351 | -0.001 | 7.717
18 | 0.982 | 0.1266 | -0.001 | 7.758
18.5 | 1.007 | 0.13459 | -0.001 | 7.483
19 | 1.025 | 0.15577 | -0.001 | 6.58
19.5 | 1.051 | 0.16682 | -0.001 | 6.302
20 | 1.078 | 0.17249 | -0.002 | 6.252

## 120. Re 12M Mach 0.50 (2)
BIGFOIL.COM POLAR EXPORT
salazV3tip
salazV3tip |  |  |  | Cl Max: | 1.0262 | at alpha= | 7 | deg
XFOIL ncrit=9 |  |  |  | L/D Max: | 131.094 | at alpha= | 6 | deg
Re: | 12000000 |  |  | Cd Min: | 0.00863 | at alpha= | 7 | deg
Mach: | 0.5 |  |  | Cl=0 at alpha= | -99 | deg
|  |  |  | @ Cl=0.1, Cd= | 0.0049298
|  |  |  | @ Cl=0.4, Cd= | 0.00485
|  |  |  | @ Cl=0.6, Cd= | 0.0050688
alpha (deg) | Cl | Cd | Cm | Cl/Cd
0 | 0.0417 | 0.00499 | 0.0039 | 8.3567
0.5 | 0.1095 | 0.00492 | 0.0037 | 22.2561
1 | 0.1773 | 0.00487 | 0.0035 | 36.4066
1.5 | 0.2452 | 0.00484 | 0.0033 | 50.6612
2 | 0.3133 | 0.0048 | 0.0032 | 65.2708
2.5 | 0.3816 | 0.00485 | 0.003 | 78.6804
3 | 0.4502 | 0.00485 | 0.003 | 92.8247
3.5 | 0.519 | 0.00485 | 0.0033 | 107.0103
4 | 0.5886 | 0.00503 | 0.0037 | 117.0179
4.5 | 0.6561 | 0.00526 | 0.0048 | 124.7338
5 | 0.7247 | 0.00565 | 0.0063 | 128.2655
5.5 | 0.8005 | 0.00617 | 0.0066 | 129.7407
6 | 0.8744 | 0.00667 | 0.008 | 131.0945
6.5 | 0.9499 | 0.00732 | 0.0098 | 129.7678
7 | 1.0262 | 0.00863 | 0.0124 | 118.9108

## 121. Re 14M Mach 0.00 (1)
BIGFOIL.COM POLAR EXPORT
salazV3tip
salazV3tip |  |  |  | Cl Max: | 0.927 | at alpha= | 10 | deg
JavaFoil+Calcfoil stall+Eppler ext transition |  |  |  | L/D Max: | 96.608 | at alpha= | 9 | deg
Re: | 14000000 |  |  | Cd Min: | 0.00672 | at alpha= | 1 | deg
Mach: | 0 |  |  | Cl=0 at alpha= | -0.17241 | deg
|  |  |  | @ Cl=0.1, Cd= | 0.0067325
|  |  |  | @ Cl=0.4, Cd= | 0.0069174
|  |  |  | @ Cl=0.6, Cd= | 0.073
alpha (deg) | Cl | Cd | Cm | Cl/Cd
-13.5 | -0.418 | 0.0779 | 0.005 | -5.367
-13 | -0.44 | 0.07234 | 0.005 | -6.08
-12.5 | -0.464 | 0.06397 | 0.006 | -7.258
-12 | -0.487 | 0.05862 | 0.006 | -8.299
-11.5 | -0.517 | 0.04595 | 0.006 | -11.261
-11 | -0.583 | 0.01907 | 0.007 | -30.6
-10.5 | -0.644 | 0.01166 | 0.008 | -55.263
-10 | -0.66 | 0.01093 | 0.008 | -60.347
-9.5 | -0.672 | 0.0104 | 0.008 | -64.6
-9 | -0.679 | 0.01006 | 0.008 | -67.47
-8.5 | -0.681 | 0.00972 | 0.008 | -70.017
-8 | -0.677 | 0.00941 | 0.008 | -71.876
-7.5 | -0.667 | 0.00916 | 0.008 | -72.773
-7 | -0.65 | 0.00888 | 0.008 | -73.217
-6.5 | -0.627 | 0.00866 | 0.008 | -72.458
-6 | -0.598 | 0.00841 | 0.008 | -71.071
-5.5 | -0.563 | 0.00822 | 0.007 | -68.486
-5 | -0.523 | 0.00804 | 0.007 | -65.047
-4.5 | -0.478 | 0.00788 | 0.007 | -60.729
-4 | -0.43 | 0.00769 | 0.007 | -55.946
-3.5 | -0.378 | 0.00755 | 0.007 | -50.099
-3 | -0.325 | 0.00749 | 0.007 | -43.345
-2.5 | -0.269 | 0.00738 | 0.007 | -36.448
-2 | -0.212 | 0.00708 | 0.007 | -29.918
-1.5 | -0.154 | 0.00699 | 0.007 | -22.063
-1 | -0.096 | 0.00698 | 0.007 | -13.781
-0.5 | -0.038 | 0.00693 | 0.006 | -5.493
0 | 0.02 | 0.00695 | 0.006 | 2.904
0.5 | 0.078 | 0.00674 | 0.006 | 11.649
1 | 0.137 | 0.00672 | 0.006 | 20.34
1.5 | 0.195 | 0.00675 | 0.006 | 28.871
2 | 0.253 | 0.00682 | 0.006 | 37.093
2.5 | 0.311 | 0.00683 | 0.006 | 45.535
3 | 0.369 | 0.00688 | 0.005 | 53.64
3.5 | 0.427 | 0.00695 | 0.005 | 61.351
4 | 0.484 | 0.00712 | 0.005 | 67.952
4.5 | 0.54 | 0.00719 | 0.005 | 75.151
5 | 0.595 | 0.00744 | 0.005 | 79.96
5.5 | 0.649 | 0.00766 | 0.005 | 84.633
6 | 0.7 | 0.00793 | 0.004 | 88.225
6.5 | 0.747 | 0.00816 | 0.004 | 91.612
7 | 0.791 | 0.00845 | 0.004 | 93.602
7.5 | 0.829 | 0.00872 | 0.004 | 95.083
8 | 0.861 | 0.00893 | 0.004 | 96.459
8.5 | 0.888 | 0.00926 | 0.003 | 95.87
9 | 0.908 | 0.0094 | 0.003 | 96.608
9.5 | 0.921 | 0.00993 | 0.003 | 92.699
10 | 0.927 | 0.01059 | 0.003 | 87.465
10.5 | 0.926 | 0.01125 | 0.002 | 82.257
11 | 0.91 | 0.01161 | 0.002 | 78.337
11.5 | 0.885 | 0.01299 | 0.002 | 68.1
12 | 0.852 | 0.01557 | 0.002 | 54.726
12.5 | 0.817 | 0.01893 | 0.001 | 43.153
13 | 0.773 | 0.0251 | 0.001 | 30.813
13.5 | 0.723 | 0.0338 | 0.001 | 21.392
14 | 0.673 | 0.04484 | 0.001 | 15.017
14.5 | 0.622 | 0.06079 | 0 | 10.233
15 | 0.58 | 0.073 | 0 | 7.939

## 122. Re 14M Mach 0.00 (2)
BIGFOIL.COM POLAR EXPORT
salazV3tip
salazV3tip |  |  |  | Cl Max: | 1.8616 | at alpha= | 18.5 | deg
XFOIL ncrit=9 |  |  |  | L/D Max: | 134.062 | at alpha= | 8.5 | deg
Re: | 14000000 |  |  | Cd Min: | 0.06393 | at alpha= | 20 | deg
Mach: | 0 |  |  | Cl=0 at alpha= | -0.28272 | deg
|  |  |  | @ Cl=0.1, Cd= | 0.004801
|  |  |  | @ Cl=0.4, Cd= | 0.0047415
|  |  |  | @ Cl=0.6, Cd= | 0.0050476
alpha (deg) | Cl | Cd | Cm | Cl/Cd
-6.5 | -0.7085 | 0.00662 | 0.0054 | -107.0242
-6 | -0.6522 | 0.00639 | 0.0054 | -102.0657
-5.5 | -0.5957 | 0.00619 | 0.0054 | -96.2359
-5 | -0.539 | 0.00603 | 0.0053 | -89.3864
-4.5 | -0.4822 | 0.00588 | 0.0052 | -82.0068
-4 | -0.4253 | 0.00566 | 0.0052 | -75.1413
-3.5 | -0.3682 | 0.00555 | 0.0051 | -66.3423
-3 | -0.3111 | 0.00544 | 0.005 | -57.1875
-2.5 | -0.254 | 0.00529 | 0.0048 | -48.0151
-2 | -0.1968 | 0.00514 | 0.0047 | -38.2879
-1.5 | -0.1396 | 0.00505 | 0.0045 | -27.6436
-1 | -0.0822 | 0.00498 | 0.0043 | -16.506
-0.5 | -0.0249 | 0.00494 | 0.0041 | -5.0405
0 | 0.0324 | 0.00485 | 0.0038 | 6.6804
0.5 | 0.0897 | 0.00481 | 0.0036 | 18.6486
1 | 0.147 | 0.00476 | 0.0033 | 30.8824
1.5 | 0.2043 | 0.00473 | 0.003 | 43.1924
2 | 0.2616 | 0.00475 | 0.0027 | 55.0737
2.5 | 0.3188 | 0.00476 | 0.0025 | 66.9748
3 | 0.3758 | 0.00475 | 0.0021 | 79.1158
3.5 | 0.4326 | 0.00473 | 0.0018 | 91.4588
4 | 0.4894 | 0.0048 | 0.0016 | 101.9583
4.5 | 0.546 | 0.00496 | 0.0014 | 110.0806
5 | 0.6015 | 0.00505 | 0.0014 | 119.1089
5.5 | 0.6539 | 0.00526 | 0.0023 | 124.3156
6 | 0.7134 | 0.00559 | 0.0014 | 127.6208
6.5 | 0.7698 | 0.00594 | 0.0012 | 129.596
7 | 0.826 | 0.00629 | 0.001 | 131.3196
7.5 | 0.882 | 0.00667 | 0.0008 | 132.2339
8 | 0.9378 | 0.00703 | 0.0006 | 133.3997
8.5 | 0.9934 | 0.00741 | 0.0004 | 134.0621
9 | 1.0485 | 0.00794 | 0.0003 | 132.0529
10 | 1.158 | 0.00884 | 0 | 130.9955
10.5 | 1.2122 | 0.00933 | -0.0001 | 129.925
11 | 1.2659 | 0.00986 | -0.0002 | 128.3874
11.5 | 1.3189 | 0.01051 | -0.0003 | 125.49
12 | 1.3703 | 0.0115 | -0.0002 | 119.1565
13 | 1.4723 | 0.01315 | 0 | 111.962
13.5 | 1.5222 | 0.01402 | 0.0002 | 108.5735
14 | 1.5709 | 0.01497 | 0.0004 | 104.9365
14.5 | 1.6185 | 0.016 | 0.0007 | 101.1562
15 | 1.6645 | 0.0171 | 0.0011 | 97.3392
15.5 | 1.7087 | 0.0183 | 0.0016 | 93.3716
16 | 1.7506 | 0.01963 | 0.0023 | 89.1798
16.5 | 1.7897 | 0.02108 | 0.0032 | 84.9004
17 | 1.8244 | 0.02275 | 0.0043 | 80.1934
17.5 | 1.8525 | 0.02473 | 0.0058 | 74.909
18 | 1.8587 | 0.02764 | 0.0083 | 67.2467
18.5 | 1.8616 | 0.03202 | 0.0082 | 58.1387
19 | 1.8527 | 0.03887 | 0.0056 | 47.664
19.5 | 1.8307 | 0.04849 | 0.0006 | 37.7542
20 | 1.7751 | 0.06393 | -0.0079 | 27.7663

## 123. Re 14M Mach 0.10 (1)
BIGFOIL.COM POLAR EXPORT
salazV3tip
salazV3tip |  |  |  | Cl Max: | 0.918 | at alpha= | 10 | deg
JavaFoil+Calcfoil stall+Eppler ext transition |  |  |  | L/D Max: | 96.001 | at alpha= | 8 | deg
Re: | 14000000 |  |  | Cd Min: | 0.00673 | at alpha= | 1 | deg
Mach: | 0.1 |  |  | Cl=0 at alpha= | -0.17241 | deg
|  |  |  | @ Cl=0.1, Cd= | 0.0067364
|  |  |  | @ Cl=0.4, Cd= | 0.00693
|  |  |  | @ Cl=0.6, Cd= | 0.07852
alpha (deg) | Cl | Cd | Cm | Cl/Cd
-13.5 | -0.374 | 0.08004 | 0.005 | -4.676
-13 | -0.399 | 0.07368 | 0.005 | -5.411
-12.5 | -0.424 | 0.06682 | 0.005 | -6.35
-12 | -0.449 | 0.06185 | 0.006 | -7.256
-11.5 | -0.479 | 0.05142 | 0.006 | -9.316
-11 | -0.526 | 0.03145 | 0.007 | -16.721
-10.5 | -0.6 | 0.0125 | 0.008 | -48.009
-10 | -0.635 | 0.01121 | 0.008 | -56.665
-9.5 | -0.651 | 0.01051 | 0.008 | -61.994
-9 | -0.663 | 0.01016 | 0.008 | -65.207
-8.5 | -0.668 | 0.00979 | 0.008 | -68.22
-8 | -0.668 | 0.00947 | 0.008 | -70.506
-7.5 | -0.66 | 0.00921 | 0.008 | -71.693
-7 | -0.646 | 0.00894 | 0.008 | -72.275
-6.5 | -0.625 | 0.00872 | 0.008 | -71.689
-6 | -0.598 | 0.00846 | 0.008 | -70.622
-5.5 | -0.564 | 0.00826 | 0.007 | -68.254
-5 | -0.524 | 0.00806 | 0.007 | -65.068
-4.5 | -0.48 | 0.00789 | 0.007 | -60.867
-4 | -0.432 | 0.0077 | 0.007 | -56.095
-3.5 | -0.38 | 0.00758 | 0.007 | -50.172
-3 | -0.326 | 0.00751 | 0.007 | -43.431
-2.5 | -0.27 | 0.00738 | 0.007 | -36.582
-2 | -0.213 | 0.00709 | 0.007 | -30.006
-1.5 | -0.155 | 0.007 | 0.007 | -22.134
-1 | -0.097 | 0.007 | 0.007 | -13.823
-0.5 | -0.038 | 0.00694 | 0.006 | -5.513
0 | 0.02 | 0.00696 | 0.006 | 2.912
0.5 | 0.079 | 0.00674 | 0.006 | 11.694
1 | 0.137 | 0.00673 | 0.006 | 20.429
1.5 | 0.196 | 0.00676 | 0.006 | 28.988
2 | 0.254 | 0.00683 | 0.006 | 37.224
2.5 | 0.313 | 0.00686 | 0.006 | 45.609
3 | 0.371 | 0.00689 | 0.005 | 53.805
3.5 | 0.429 | 0.00697 | 0.005 | 61.552
4 | 0.486 | 0.00714 | 0.005 | 68.124
4.5 | 0.543 | 0.00721 | 0.005 | 75.314
5 | 0.598 | 0.00747 | 0.005 | 80.097
5.5 | 0.652 | 0.0077 | 0.005 | 84.566
6 | 0.703 | 0.00796 | 0.004 | 88.299
6.5 | 0.75 | 0.00819 | 0.004 | 91.59
7 | 0.793 | 0.00849 | 0.004 | 93.47
7.5 | 0.831 | 0.00876 | 0.004 | 94.786
8 | 0.862 | 0.00898 | 0.004 | 96.001
8.5 | 0.887 | 0.00935 | 0.003 | 94.926
9 | 0.905 | 0.0095 | 0.003 | 95.306
9.5 | 0.916 | 0.01005 | 0.003 | 91.06
10 | 0.918 | 0.01078 | 0.003 | 85.219
10.5 | 0.914 | 0.01152 | 0.003 | 79.292
11 | 0.891 | 0.01141 | 0.002 | 78.075
11.5 | 0.86 | 0.01372 | 0.002 | 62.659
12 | 0.823 | 0.0166 | 0.002 | 49.554
12.5 | 0.782 | 0.02064 | 0.001 | 37.895
13 | 0.735 | 0.02735 | 0.001 | 26.865
13.5 | 0.677 | 0.03871 | 0.001 | 17.498
14 | 0.622 | 0.05319 | 0.001 | 11.684
14.5 | 0.574 | 0.06533 | 0 | 8.781
15 | 0.528 | 0.07852 | 0 | 6.727

## 124. Re 14M Mach 0.10 (2)
BIGFOIL.COM POLAR EXPORT
salazV3tip
salazV3tip |  |  |  | Cl Max: | 1.8274 | at alpha= | 17.5 | deg
XFOIL ncrit=9 |  |  |  | L/D Max: | 133.658 | at alpha= | 8.5 | deg
Re: | 14000000 |  |  | Cd Min: | 0.10869 | at alpha= | 20 | deg
Mach: | 0.1 |  |  | Cl=0 at alpha= | -0.28385 | deg
|  |  |  | @ Cl=0.1, Cd= | 0.0048033
|  |  |  | @ Cl=0.4, Cd= | 0.0047424
|  |  |  | @ Cl=0.6, Cd= | 0.0050514
alpha (deg) | Cl | Cd | Cm | Cl/Cd
-16.5 | -1.5895 | 0.03995 | -0.0139 | -39.7872
-16 | -1.6047 | 0.03491 | -0.0117 | -45.9668
-15.5 | -1.5935 | 0.03045 | -0.0098 | -52.3317
-15 | -1.5602 | 0.02804 | -0.0082 | -55.6419
-14.5 | -1.5247 | 0.02553 | -0.0067 | -59.7219
-14 | -1.4838 | 0.02351 | -0.0054 | -63.1136
-13.5 | -1.4412 | 0.02149 | -0.0043 | -67.0638
-13 | -1.3946 | 0.01997 | -0.0033 | -69.8348
-12.5 | -1.3471 | 0.01843 | -0.0023 | -73.0928
-12 | -1.2981 | 0.01703 | -0.0015 | -76.2243
-11.5 | -1.248 | 0.0157 | -0.0007 | -79.4904
-11 | -1.1971 | 0.01442 | 0 | -83.0166
-10.5 | -1.1453 | 0.01321 | 0.0006 | -86.6995
-10 | -1.0926 | 0.01208 | 0.0011 | -90.447
-9.5 | -1.0436 | 0.01113 | 0.0026 | -93.7646
-9 | -0.9905 | 0.01019 | 0.0033 | -97.2031
-8.5 | -0.9362 | 0.00934 | 0.0038 | -100.2355
-8 | -0.8813 | 0.00859 | 0.0041 | -102.596
-7.5 | -0.8258 | 0.00791 | 0.0045 | -104.3995
-6.5 | -0.7138 | 0.00668 | 0.005 | -106.8563
-6 | -0.657 | 0.00642 | 0.0051 | -102.3364
-5.5 | -0.5999 | 0.00622 | 0.0051 | -96.4469
-5 | -0.5427 | 0.00605 | 0.0051 | -89.7025
-4.5 | -0.4854 | 0.00589 | 0.0051 | -82.4109
-4 | -0.428 | 0.00568 | 0.0051 | -75.3521
-3 | -0.313 | 0.00545 | 0.0049 | -57.4312
-2.5 | -0.2555 | 0.0053 | 0.0048 | -48.2075
-2 | -0.198 | 0.00514 | 0.0047 | -38.5214
-1.5 | -0.1403 | 0.00505 | 0.0045 | -27.7822
-1 | -0.0827 | 0.00498 | 0.0043 | -16.6064
-0.5 | -0.0249 | 0.00495 | 0.0041 | -5.0303
0 | 0.0327 | 0.00486 | 0.0038 | 6.7284
0.5 | 0.0903 | 0.00481 | 0.0036 | 18.7734
1 | 0.148 | 0.00477 | 0.0033 | 31.0273
1.5 | 0.2056 | 0.00474 | 0.003 | 43.3755
2 | 0.2632 | 0.00475 | 0.0027 | 55.4105
2.5 | 0.3208 | 0.00476 | 0.0025 | 67.395
3 | 0.3782 | 0.00475 | 0.0022 | 79.6211
3.5 | 0.4353 | 0.00473 | 0.0019 | 92.0296
4 | 0.4925 | 0.0048 | 0.0016 | 102.6042
4.5 | 0.5495 | 0.00497 | 0.0014 | 110.5634
5 | 0.6053 | 0.00506 | 0.0016 | 119.6245
5.5 | 0.6583 | 0.00528 | 0.0024 | 124.678
6 | 0.7183 | 0.00562 | 0.0015 | 127.8114
6.5 | 0.7752 | 0.00598 | 0.0013 | 129.6321
7 | 0.8319 | 0.00633 | 0.0012 | 131.4218
7.5 | 0.8885 | 0.00672 | 0.0011 | 132.2173
8 | 0.9449 | 0.00708 | 0.0009 | 133.4605
8.5 | 1.0011 | 0.00749 | 0.0008 | 133.6582
9.5 | 1.1125 | 0.00848 | 0.0007 | 131.191
10 | 1.1678 | 0.00896 | 0.0007 | 130.3348
10.5 | 1.2228 | 0.00947 | 0.0006 | 129.1235
11 | 1.2772 | 0.01007 | 0.0007 | 126.8322
11.5 | 1.3304 | 0.01092 | 0.0008 | 121.8315
12 | 1.3827 | 0.0119 | 0.001 | 116.1933
12.5 | 1.4349 | 0.01275 | 0.0012 | 112.5412
13 | 1.4862 | 0.01367 | 0.0015 | 108.7198
13.5 | 1.5365 | 0.01466 | 0.0019 | 104.809
14 | 1.5855 | 0.01574 | 0.0023 | 100.7306
14.5 | 1.6331 | 0.01691 | 0.0029 | 96.576
15 | 1.6788 | 0.0182 | 0.0036 | 92.2418
15.5 | 1.7221 | 0.01962 | 0.0044 | 87.7727
16 | 1.762 | 0.02123 | 0.0054 | 82.9958
16.5 | 1.7977 | 0.02303 | 0.0067 | 78.0591
17 | 1.8251 | 0.02524 | 0.0084 | 72.3098
17.5 | 1.8274 | 0.02871 | 0.0107 | 63.6503
18 | 1.8267 | 0.03396 | 0.0097 | 53.7898
18.5 | 1.8152 | 0.04176 | 0.0061 | 43.4674
19 | 1.7755 | 0.05459 | -0.0013 | 32.5243
19.5 | 1.6988 | 0.07384 | -0.0122 | 23.0065
20 | 1.5365 | 0.10869 | -0.0316 | 14.1365

## 125. Re 14M Mach 0.25 (1)
BIGFOIL.COM POLAR EXPORT
salazV3tip
salazV3tip |  |  |  | Cl Max: | 0.878 | at alpha= | 9 | deg
JavaFoil+Calcfoil stall+Eppler ext transition |  |  |  | L/D Max: | 92.053 | at alpha= | 7.5 | deg
Re: | 14000000 |  |  | Cd Min: | 0.00676 | at alpha= | 1 | deg
Mach: | 0.25 |  |  | Cl=0 at alpha= | -0.175 | deg
|  |  |  | @ Cl=0.1, Cd= | 0.0067805
|  |  |  | @ Cl=0.4, Cd= | 0.08976
|  |  |  | @ Cl=0.6, Cd= | 0.08976
alpha (deg) | Cl | Cd | Cm | Cl/Cd
-12 | -0.068 | 0.07009 | 0.005 | -0.969
-11.5 | -0.146 | 0.06605 | 0.005 | -2.205
-11 | -0.224 | 0.05869 | 0.006 | -3.824
-10.5 | -0.29 | 0.05003 | 0.006 | -5.791
-10 | -0.347 | 0.0445 | 0.006 | -7.809
-9.5 | -0.426 | 0.02241 | 0.007 | -19.008
-9 | -0.518 | 0.01088 | 0.008 | -47.654
-8.5 | -0.558 | 0.01024 | 0.008 | -54.535
-8 | -0.588 | 0.00983 | 0.008 | -59.81
-7.5 | -0.606 | 0.00952 | 0.008 | -63.645
-7 | -0.612 | 0.00925 | 0.008 | -66.162
-6.5 | -0.606 | 0.00897 | 0.008 | -67.601
-6 | -0.59 | 0.0087 | 0.008 | -67.852
-5.5 | -0.564 | 0.00848 | 0.008 | -66.509
-5 | -0.53 | 0.00822 | 0.008 | -64.404
-4.5 | -0.488 | 0.00803 | 0.008 | -60.778
-4 | -0.441 | 0.00781 | 0.007 | -56.423
-3.5 | -0.389 | 0.00768 | 0.007 | -50.687
-3 | -0.334 | 0.00759 | 0.007 | -44.083
-2.5 | -0.277 | 0.00746 | 0.007 | -37.201
-2 | -0.219 | 0.00716 | 0.007 | -30.525
-1.5 | -0.159 | 0.00706 | 0.007 | -22.564
-1 | -0.099 | 0.00705 | 0.007 | -14.106
-0.5 | -0.039 | 0.00698 | 0.007 | -5.63
0 | 0.021 | 0.00704 | 0.006 | 2.962
0.5 | 0.081 | 0.00679 | 0.006 | 11.932
1 | 0.141 | 0.00676 | 0.006 | 20.876
1.5 | 0.201 | 0.0068 | 0.006 | 29.604
2 | 0.261 | 0.00689 | 0.006 | 37.95
2.5 | 0.321 | 0.00691 | 0.006 | 46.473
3 | 0.381 | 0.00698 | 0.006 | 54.615
3.5 | 0.44 | 0.00705 | 0.005 | 62.512
4 | 0.499 | 0.00722 | 0.005 | 69.141
4.5 | 0.557 | 0.00734 | 0.005 | 75.987
5 | 0.614 | 0.00761 | 0.005 | 80.687
5.5 | 0.668 | 0.00778 | 0.005 | 85.804
6 | 0.719 | 0.00816 | 0.004 | 88.157
6.5 | 0.766 | 0.00843 | 0.004 | 90.863
7 | 0.806 | 0.00876 | 0.004 | 91.933
7.5 | 0.838 | 0.00911 | 0.004 | 92.053
8 | 0.862 | 0.00939 | 0.004 | 91.871
8.5 | 0.876 | 0.0098 | 0.003 | 89.404
9 | 0.878 | 0.01016 | 0.003 | 86.391
9.5 | 0.868 | 0.01093 | 0.003 | 79.405
10 | 0.844 | 0.01191 | 0.003 | 70.93
10.5 | 0.792 | 0.01257 | 0.003 | 63.042
11 | 0.728 | 0.01585 | 0.002 | 45.932
11.5 | 0.657 | 0.02031 | 0.002 | 32.334
12 | 0.571 | 0.0305 | 0.002 | 18.733
12.5 | 0.481 | 0.04749 | 0.001 | 10.124
13 | 0.397 | 0.06092 | 0.001 | 6.514
13.5 | 0.303 | 0.07605 | 0.001 | 3.985
14 | 0.199 | 0.08976 | 0.001 | 2.219

## 126. Re 14M Mach 0.25 (2)
BIGFOIL.COM POLAR EXPORT
salazV3tip
salazV3tip |  |  |  | Cl Max: | 1.5545 | at alpha= | 13.5 | deg
XFOIL ncrit=9 |  |  |  | L/D Max: | 132.902 | at alpha= | 7.5 | deg
Re: | 14000000 |  |  | Cd Min: | 0.1116 | at alpha= | 16.5 | deg
Mach: | 0.25 |  |  | Cl=0 at alpha= | -0.28824 | deg
|  |  |  | @ Cl=0.1, Cd= | 0.0048147
|  |  |  | @ Cl=0.4, Cd= | 0.0047745
|  |  |  | @ Cl=0.6, Cd= | 0.0050897
alpha (deg) | Cl | Cd | Cm | Cl/Cd
-10.5 | -0.8095 | 0.10628 | 0.0503 | -7.6167
-10 | -0.8373 | 0.0913 | 0.0417 | -9.1709
-9 | -1.0111 | 0.02008 | -0.0031 | -50.3536
-8 | -0.9153 | 0.01209 | -0.0004 | -75.7072
-7.5 | -0.8596 | 0.01 | 0.0008 | -85.96
-7 | -0.8025 | 0.00832 | 0.0019 | -96.4543
-6.5 | -0.7435 | 0.00733 | 0.0027 | -101.4325
-6 | -0.6838 | 0.00669 | 0.0034 | -102.2123
-5.5 | -0.6236 | 0.00636 | 0.0038 | -98.0503
-5 | -0.5634 | 0.00616 | 0.0041 | -91.461
-4.5 | -0.5032 | 0.00599 | 0.0043 | -84.0067
-4 | -0.4433 | 0.00577 | 0.0045 | -76.8284
-3.5 | -0.3833 | 0.00559 | 0.0046 | -68.5689
-3 | -0.3234 | 0.00549 | 0.0046 | -58.9071
-2.5 | -0.2637 | 0.00535 | 0.0046 | -49.2897
-2 | -0.2041 | 0.00516 | 0.0046 | -39.5543
-1.5 | -0.1445 | 0.00506 | 0.0045 | -28.5573
-1 | -0.0849 | 0.005 | 0.0043 | -16.98
-0.5 | -0.0252 | 0.00496 | 0.0041 | -5.0806
0 | 0.0343 | 0.00488 | 0.0039 | 7.0287
0.5 | 0.0937 | 0.00482 | 0.0036 | 19.4398
1 | 0.1532 | 0.00477 | 0.0034 | 32.1174
1.5 | 0.2127 | 0.00475 | 0.0031 | 44.7789
2 | 0.2722 | 0.00475 | 0.0028 | 57.3053
2.5 | 0.3318 | 0.00477 | 0.0026 | 69.5597
3 | 0.3912 | 0.00477 | 0.0023 | 82.0126
4 | 0.5098 | 0.00483 | 0.0019 | 105.5487
4.5 | 0.569 | 0.00502 | 0.0019 | 113.3466
5 | 0.6268 | 0.00515 | 0.0022 | 121.7087
5.5 | 0.6829 | 0.00539 | 0.0031 | 126.6976
6 | 0.7455 | 0.00579 | 0.0024 | 128.7565
6.5 | 0.8052 | 0.00618 | 0.0025 | 130.2913
7 | 0.8651 | 0.00657 | 0.0026 | 131.6743
7.5 | 0.925 | 0.00696 | 0.0028 | 132.9023
8 | 0.9849 | 0.00743 | 0.0031 | 132.5572
8.5 | 1.0447 | 0.008 | 0.0034 | 130.5875
9.5 | 1.1644 | 0.00908 | 0.0043 | 128.2379
10 | 1.2239 | 0.00978 | 0.0049 | 125.1431
10.5 | 1.2827 | 0.01067 | 0.0056 | 120.2156
11 | 1.3405 | 0.01183 | 0.0065 | 113.3136
11.5 | 1.3955 | 0.01354 | 0.0077 | 103.065
12 | 1.4479 | 0.01556 | 0.009 | 93.0527
12.5 | 1.4967 | 0.01791 | 0.0104 | 83.5678
13 | 1.5362 | 0.02122 | 0.0122 | 72.394
13.5 | 1.5545 | 0.02627 | 0.0142 | 59.174
14 | 1.5374 | 0.03301 | 0.0144 | 46.5738
14.5 | 1.5073 | 0.04463 | 0.006 | 33.7732
15 | 1.4711 | 0.0595 | -0.0052 | 24.7244
15.5 | 1.4241 | 0.07589 | -0.0152 | 18.7653
16 | 1.3661 | 0.09333 | -0.0246 | 14.6373
16.5 | 1.3035 | 0.1116 | -0.0342 | 11.6801

## 127. Re 14M Mach 0.50 (1)
BIGFOIL.COM POLAR EXPORT
salazV3tip
salazV3tip |  |  |  | Cl Max: | 1.078 | at alpha= | 20 | deg
JavaFoil+Calcfoil stall+Eppler ext transition |  |  |  | L/D Max: | 83.858 | at alpha= | 5.5 | deg
Re: | 14000000 |  |  | Cd Min: | 0.00697 | at alpha= | 1 | deg
Mach: | 0.5 |  |  | Cl=0 at alpha= | -0.17164 | deg
|  |  |  | @ Cl=0.1, Cd= | 0.0069787
|  |  |  | @ Cl=0.4, Cd= | 0.007277
|  |  |  | @ Cl=0.6, Cd= | 0.0078184
alpha (deg) | Cl | Cd | Cm | Cl/Cd
-20 | -1.057 | 0.17021 | 0.005 | -6.211
-19.5 | -1.031 | 0.1641 | 0.005 | -6.281
-19 | -1.007 | 0.15123 | 0.005 | -6.662
-18.5 | -0.982 | 0.1417 | 0.006 | -6.931
-18 | -0.955 | 0.13685 | 0.005 | -6.982
-17.5 | -0.929 | 0.13211 | 0.005 | -7.028
-17 | -0.902 | 0.12878 | 0.005 | -7.001
-16.5 | -0.875 | 0.12207 | 0.005 | -7.168
-16 | -0.851 | 0.11574 | 0.006 | -7.353
-15.5 | -0.827 | 0.10523 | 0.006 | -7.858
-15 | -0.799 | 0.10164 | 0.006 | -7.862
-14.5 | -0.771 | 0.09877 | 0.005 | -7.803
-14 | -0.744 | 0.09352 | 0.005 | -7.955
-13.5 | -0.718 | 0.0872 | 0.005 | -8.235
-13 | -0.691 | 0.09245 | 0.005 | -7.475
-12.5 | -0.665 | 0.08495 | 0.005 | -7.829
-12 | -0.637 | 0.08193 | 0.005 | -7.78
-11.5 | -0.608 | 0.08641 | 0.005 | -7.035
-11 | -0.585 | 0.06977 | 0.005 | -8.392
-10.5 | -0.56 | 0.06378 | 0.005 | -8.784
-10 | -0.529 | 0.0715 | 0.005 | -7.399
-9.5 | -0.503 | 0.06443 | 0.005 | -7.811
-9 | -0.479 | 0.057 | 0.005 | -8.4
-8.5 | -0.456 | 0.04971 | 0.006 | -9.169
-8 | -0.447 | 0.03457 | 0.007 | -12.919
-7.5 | -0.49 | 0.01065 | 0.009 | -45.979
-7 | -0.37 | 0.04609 | 0.005 | -8.03
-6.5 | -0.423 | 0.01017 | 0.009 | -41.625
-6 | -0.39 | 0.00961 | 0.009 | -40.593
-5.5 | -0.357 | 0.00915 | 0.009 | -38.973
-5 | -0.323 | 0.00909 | 0.009 | -35.585
-4.5 | -0.46 | 0.00883 | 0.008 | -52.05
-4 | -0.462 | 0.00848 | 0.008 | -54.456
-3.5 | -0.423 | 0.00817 | 0.008 | -51.78
-3 | -0.369 | 0.00798 | 0.008 | -46.267
-2.5 | -0.308 | 0.00779 | 0.008 | -39.574
-2 | -0.244 | 0.00765 | 0.008 | -31.857
-1.5 | -0.178 | 0.00733 | 0.008 | -24.267
-1 | -0.111 | 0.00728 | 0.008 | -15.258
-0.5 | -0.044 | 0.00719 | 0.007 | -6.11
0 | 0.023 | 0.00726 | 0.007 | 3.209
0.5 | 0.091 | 0.00698 | 0.007 | 12.973
1 | 0.158 | 0.00697 | 0.007 | 22.651
1.5 | 0.225 | 0.00701 | 0.007 | 32.106
2 | 0.292 | 0.00715 | 0.007 | 40.869
2.5 | 0.359 | 0.00719 | 0.006 | 49.939
3 | 0.425 | 0.00733 | 0.006 | 58.065
3.5 | 0.492 | 0.00743 | 0.006 | 66.183
4 | 0.557 | 0.0076 | 0.006 | 73.293
4.5 | 0.62 | 0.00792 | 0.006 | 78.343
5 | 0.68 | 0.00827 | 0.005 | 82.21
5.5 | 0.733 | 0.00874 | 0.005 | 83.858
6 | 0.777 | 0.00929 | 0.005 | 83.648
6.5 | 0.795 | 0.00987 | 0.005 | 80.59
7 | 0.74 | 0.01084 | 0.005 | 68.239
7.5 | 0.513 | 0.01124 | 0.004 | 45.658
8 | 0.535 | 0.01241 | 0.004 | 43.111
8.5 | 0.501 | 0.03483 | 0.003 | 14.379
9 | 0.582 | 0.01628 | 0.003 | 35.727
9.5 | 0.548 | 0.04496 | 0.003 | 12.181
10 | 0.549 | 0.06841 | 0.002 | 8.024
10.5 | 0.601 | 0.05067 | 0.002 | 11.855
11 | 0.612 | 0.06563 | 0.002 | 9.322
11.5 | 0.633 | 0.07516 | 0.001 | 8.424
12 | 0.66 | 0.08082 | 0.001 | 8.161
12.5 | 0.689 | 0.0774 | 0.001 | 8.903
13 | 0.711 | 0.08698 | 0.001 | 8.173
13.5 | 0.741 | 0.08912 | 0.001 | 8.318
14 | 0.77 | 0.09324 | 0.001 | 8.254
14.5 | 0.788 | 0.11001 | 0 | 7.165
15 | 0.819 | 0.1003 | 0 | 8.16
15.5 | 0.852 | 0.09982 | 0 | 8.54
16 | 0.882 | 0.10259 | 0 | 8.596
16.5 | 0.9 | 0.11801 | 0 | 7.623
17 | 0.921 | 0.13265 | 0 | 6.939
17.5 | 0.948 | 0.13737 | -0.001 | 6.902
18 | 0.976 | 0.14102 | -0.001 | 6.921
18.5 | 1.003 | 0.14738 | -0.001 | 6.805
19 | 1.025 | 0.16629 | -0.001 | 6.161
19.5 | 1.051 | 0.17735 | -0.001 | 5.927
20 | 1.078 | 0.17916 | -0.002 | 6.014

## 128. Re 14M Mach 0.50 (2)
BIGFOIL.COM POLAR EXPORT
salazV3tip
salazV3tip |  |  |  | Cl Max: | 1.11 | at alpha= | 20 | deg
XFOIL ncrit=9 |  |  |  | L/D Max: | 135.015 | at alpha= | 6 | deg
Re: | 14000000 |  |  | Cd Min: | 0.31263 | at alpha= | -20 | deg
Mach: | 0.5 |  |  | Cl=0 at alpha= | -0.3056 | deg
|  |  |  | @ Cl=0.1, Cd= | 0.0049069
|  |  |  | @ Cl=0.4, Cd= | 0.0048579
|  |  |  | @ Cl=0.6, Cd= | 0.0050952
alpha (deg) | Cl | Cd | Cm | Cl/Cd
-20 | -1.0853 | 0.31263 | 0.1594 | -3.4715
-19.5 | -1.0626 | 0.30336 | 0.1536 | -3.5028
-19 | -1.0405 | 0.29412 | 0.1478 | -3.5377
-18.5 | -1.018 | 0.28484 | 0.1423 | -3.5739
-18 | -0.9954 | 0.27536 | 0.1367 | -3.6149
-17.5 | -0.9729 | 0.26565 | 0.1312 | -3.6623
-17 | -0.9507 | 0.25549 | 0.1257 | -3.7211
-16.5 | -0.9285 | 0.24748 | 0.1207 | -3.7518
-16 | -0.9065 | 0.23932 | 0.1159 | -3.7878
-15.5 | -0.8836 | 0.23106 | 0.1113 | -3.8241
-15 | -0.8625 | 0.22212 | 0.1065 | -3.883
-14.5 | -0.8423 | 0.21329 | 0.1018 | -3.9491
-14 | -0.8226 | 0.20429 | 0.0972 | -4.0266
-13.5 | -0.8053 | 0.19482 | 0.0924 | -4.1336
-13 | -0.7881 | 0.18545 | 0.088 | -4.2497
-12.5 | -0.7736 | 0.17558 | 0.0835 | -4.406
-12 | -0.7609 | 0.16536 | 0.079 | -4.6015
-11.5 | -0.75 | 0.15554 | 0.0748 | -4.8219
-11 | -0.7408 | 0.14561 | 0.0707 | -5.0876
-9.5 | -0.7221 | 0.11821 | 0.0601 | -6.1086
-9 | -0.7174 | 0.10902 | 0.0559 | -6.5804
-8.5 | -0.7149 | 0.09955 | 0.0513 | -7.1813
-8 | -0.7156 | 0.08978 | 0.0461 | -7.9706
-7.5 | -0.7188 | 0.07978 | 0.0399 | -9.0098
-7 | -0.7255 | 0.06927 | 0.0309 | -10.4735
-6.5 | -0.7173 | 0.0547 | 0.0113 | -13.1133
-6 | -0.7027 | 0.04023 | 0.0002 | -17.4671
-5.5 | -0.6801 | 0.02623 | -0.0044 | -25.9283
-5 | -0.6473 | 0.01318 | -0.0042 | -49.1123
-4.5 | -0.5872 | 0.00741 | -0.0013 | -79.2443
-4 | -0.5148 | 0.00634 | 0.0007 | -81.1987
-3.5 | -0.4428 | 0.00589 | 0.002 | -75.1783
-3 | -0.3715 | 0.00567 | 0.0029 | -65.5203
-2.5 | -0.3013 | 0.0055 | 0.0035 | -54.7818
-2 | -0.2319 | 0.00533 | 0.0039 | -43.5084
-1.5 | -0.1632 | 0.00514 | 0.0041 | -31.751
-1 | -0.0947 | 0.00504 | 0.0041 | -18.7897
-0.5 | -0.0264 | 0.00502 | 0.0041 | -5.259
0 | 0.0415 | 0.00495 | 0.004 | 8.3838
0.5 | 0.1094 | 0.0049 | 0.0037 | 22.3265
1 | 0.1772 | 0.00485 | 0.0036 | 36.5361
1.5 | 0.2452 | 0.00483 | 0.0034 | 50.766
2 | 0.3134 | 0.00482 | 0.0032 | 65.0207
3 | 0.4506 | 0.00488 | 0.0031 | 92.3361
3.5 | 0.5195 | 0.00488 | 0.0032 | 106.4549
4 | 0.5893 | 0.00506 | 0.0036 | 116.4625
4.5 | 0.6593 | 0.00529 | 0.0042 | 124.6314
5 | 0.726 | 0.00555 | 0.006 | 130.8108
5.5 | 0.8009 | 0.006 | 0.0066 | 133.4833
6 | 0.8749 | 0.00648 | 0.008 | 135.0154
6.5 | 0.9506 | 0.00708 | 0.0098 | 134.2655
7 | 1.0274 | 0.0083 | 0.0124 | 123.7831
7.5 | 1.088 | 0.01356 | 0.0156 | 80.236
8 | 1.1048 | 0.0235 | 0.0164 | 47.0128
8.5 | 1.0864 | 0.03409 | 0.011 | 31.8686
9 | 1.0632 | 0.0484 | -0.0053 | 21.9669
9.5 | 1.0403 | 0.06323 | -0.0166 | 16.4526
10 | 1.0154 | 0.07595 | -0.0235 | 13.3693
10.5 | 0.9924 | 0.08797 | -0.0298 | 11.2811
11 | 0.9722 | 0.09984 | -0.036 | 9.7376
11.5 | 0.9543 | 0.11181 | -0.0422 | 8.535
12 | 0.9394 | 0.12403 | -0.0485 | 7.574
12.5 | 0.9278 | 0.13638 | -0.0548 | 6.8031
13 | 0.9197 | 0.14883 | -0.0612 | 6.1795
13.5 | 0.915 | 0.16157 | -0.0677 | 5.6632
14 | 0.9152 | 0.17389 | -0.0741 | 5.2631
14.5 | 0.9185 | 0.1865 | -0.0806 | 4.9249
15 | 0.9267 | 0.19866 | -0.0869 | 4.6648
15.5 | 0.9392 | 0.20969 | -0.0926 | 4.479
16 | 0.9541 | 0.2204 | -0.0983 | 4.3289
17 | 0.9881 | 0.24181 | -0.1099 | 4.0863
17.5 | 1.0059 | 0.25368 | -0.1161 | 3.9652
18 | 1.0254 | 0.26493 | -0.1221 | 3.8705
18.5 | 1.046 | 0.27553 | -0.128 | 3.7963
19 | 1.0669 | 0.2855 | -0.1337 | 3.737
19.5 | 1.0884 | 0.29526 | -0.1394 | 3.6862
20 | 1.11 | 0.30468 | -0.1452 | 3.6432

## 129. Re 16M Mach 0.00 (1)
BIGFOIL.COM POLAR EXPORT
salazV3tip
salazV3tip |  |  |  | Cl Max: | 0.927 | at alpha= | 10 | deg
JavaFoil+Calcfoil stall+Eppler ext transition |  |  |  | L/D Max: | 96.369 | at alpha= | 8 | deg
Re: | 16000000 |  |  | Cd Min: | 0.00663 | at alpha= | 1 | deg
Mach: | 0 |  |  | Cl=0 at alpha= | -0.17241 | deg
|  |  |  | @ Cl=0.1, Cd= | 0.0066864
|  |  |  | @ Cl=0.4, Cd= | 0.0069521
|  |  |  | @ Cl=0.6, Cd= | 0.07146
alpha (deg) | Cl | Cd | Cm | Cl/Cd
-13.5 | -0.42 | 0.07543 | 0.005 | -5.564
-13 | -0.442 | 0.07003 | 0.005 | -6.305
-12.5 | -0.466 | 0.06179 | 0.006 | -7.544
-12 | -0.491 | 0.05429 | 0.006 | -9.043
-11.5 | -0.534 | 0.03441 | 0.007 | -15.515
-11 | -0.612 | 0.0124 | 0.008 | -49.37
-10.5 | -0.644 | 0.0111 | 0.008 | -58.021
-10 | -0.66 | 0.01062 | 0.008 | -62.114
-9.5 | -0.672 | 0.01024 | 0.008 | -65.573
-9 | -0.679 | 0.00992 | 0.008 | -68.43
-8.5 | -0.681 | 0.00958 | 0.008 | -71.08
-8 | -0.677 | 0.00934 | 0.008 | -72.431
-7.5 | -0.667 | 0.00903 | 0.008 | -73.855
-7 | -0.65 | 0.00878 | 0.008 | -74.027
-6.5 | -0.627 | 0.00852 | 0.008 | -73.645
-6 | -0.598 | 0.00834 | 0.008 | -71.749
-5.5 | -0.563 | 0.00813 | 0.007 | -69.305
-5 | -0.523 | 0.00794 | 0.007 | -65.849
-4.5 | -0.478 | 0.00776 | 0.007 | -61.684
-4 | -0.43 | 0.0076 | 0.007 | -56.602
-3.5 | -0.378 | 0.00752 | 0.007 | -50.338
-3 | -0.325 | 0.0074 | 0.007 | -43.868
-2.5 | -0.269 | 0.00728 | 0.007 | -36.919
-2 | -0.212 | 0.00703 | 0.007 | -30.149
-1.5 | -0.154 | 0.00699 | 0.007 | -22.061
-1 | -0.096 | 0.00691 | 0.007 | -13.937
-0.5 | -0.038 | 0.00687 | 0.006 | -5.543
0 | 0.02 | 0.00691 | 0.006 | 2.92
0.5 | 0.078 | 0.00672 | 0.006 | 11.667
1 | 0.137 | 0.00663 | 0.006 | 20.634
1.5 | 0.195 | 0.00666 | 0.006 | 29.287
2 | 0.253 | 0.00676 | 0.006 | 37.443
2.5 | 0.311 | 0.00677 | 0.006 | 45.945
3 | 0.369 | 0.00692 | 0.005 | 53.324
3.5 | 0.427 | 0.00698 | 0.005 | 61.155
4 | 0.484 | 0.00706 | 0.005 | 68.574
4.5 | 0.54 | 0.00726 | 0.005 | 74.424
5 | 0.595 | 0.00741 | 0.005 | 80.292
5.5 | 0.649 | 0.00764 | 0.005 | 84.91
6 | 0.7 | 0.00795 | 0.004 | 88.049
6.5 | 0.747 | 0.00819 | 0.004 | 91.267
7 | 0.791 | 0.0084 | 0.004 | 94.128
7.5 | 0.829 | 0.00864 | 0.004 | 95.872
8 | 0.861 | 0.00894 | 0.004 | 96.369
8.5 | 0.888 | 0.00928 | 0.003 | 95.708
9 | 0.908 | 0.00956 | 0.003 | 94.914
9.5 | 0.921 | 0.00972 | 0.003 | 94.766
10 | 0.927 | 0.01036 | 0.003 | 89.475
10.5 | 0.926 | 0.01101 | 0.002 | 84.038
11 | 0.918 | 0.012 | 0.002 | 76.502
11.5 | 0.888 | 0.01247 | 0.002 | 71.234
12 | 0.855 | 0.01489 | 0.002 | 57.419
12.5 | 0.819 | 0.01816 | 0.001 | 45.104
13 | 0.779 | 0.0229 | 0.001 | 34.027
13.5 | 0.73 | 0.03044 | 0.001 | 23.973
14 | 0.68 | 0.04064 | 0.001 | 16.722
14.5 | 0.627 | 0.05664 | 0 | 11.062
15 | 0.581 | 0.07146 | 0 | 8.128

## 130. Re 16M Mach 0.00 (2)
BIGFOIL.COM POLAR EXPORT
salazV3tip
salazV3tip |  |  |  | Cl Max: | 1.8881 | at alpha= | 18.5 | deg
XFOIL ncrit=9 |  |  |  | L/D Max: | 137.09 | at alpha= | 8.5 | deg
Re: | 16000000 |  |  | Cd Min: | 0.05413 | at alpha= | 20 | deg
Mach: | 0 |  |  | Cl=0 at alpha= | -0.28185 | deg
|  |  |  | @ Cl=0.1, Cd= | 0.0047851
|  |  |  | @ Cl=0.4, Cd= | 0.0047627
|  |  |  | @ Cl=0.6, Cd= | 0.0051228
alpha (deg) | Cl | Cd | Cm | Cl/Cd
-19 | -1.7083 | 0.05307 | -0.0029 | -32.1896
-18.5 | -1.7731 | 0.03606 | -0.0162 | -49.1708
-18 | -1.791 | 0.03164 | -0.0123 | -56.6056
-17.5 | -1.7721 | 0.02887 | -0.0099 | -61.3821
-17 | -1.7441 | 0.02655 | -0.008 | -65.6911
-16.5 | -1.7101 | 0.02455 | -0.0064 | -69.6578
-16 | -1.671 | 0.02295 | -0.005 | -72.8105
-15.5 | -1.6305 | 0.0213 | -0.0038 | -76.5493
-15 | -1.5865 | 0.02 | -0.0029 | -79.325
-14.5 | -1.5414 | 0.0187 | -0.0019 | -82.4278
-14 | -1.4947 | 0.01752 | -0.0011 | -85.3139
-13.5 | -1.4469 | 0.01638 | -0.0004 | -88.3333
-13 | -1.3978 | 0.01538 | 0.0002 | -90.8843
-12.5 | -1.3479 | 0.01441 | 0.0008 | -93.5392
-12 | -1.2972 | 0.01348 | 0.0013 | -96.2315
-11.5 | -1.2458 | 0.0126 | 0.0018 | -98.873
-11 | -1.1938 | 0.01174 | 0.0022 | -101.6865
-10.5 | -1.1412 | 0.01093 | 0.0026 | -104.4099
-10 | -1.0915 | 0.01028 | 0.0037 | -106.177
-9.5 | -1.0389 | 0.0096 | 0.0042 | -108.2188
-9 | -0.985 | 0.00897 | 0.0045 | -109.8105
-8.5 | -0.9306 | 0.00839 | 0.0048 | -110.9178
-8 | -0.8757 | 0.00787 | 0.005 | -111.2706
-7.5 | -0.8204 | 0.0074 | 0.0051 | -110.8649
-6.5 | -0.709 | 0.0065 | 0.0054 | -109.0769
-6 | -0.6527 | 0.00626 | 0.0054 | -104.2652
-5.5 | -0.5961 | 0.00607 | 0.0054 | -98.2043
-5 | -0.5394 | 0.00593 | 0.0053 | -90.9612
-4.5 | -0.4825 | 0.00577 | 0.0052 | -83.6222
-4 | -0.4256 | 0.00562 | 0.0052 | -75.7295
-3.5 | -0.3685 | 0.00549 | 0.0051 | -67.122
-3 | -0.3114 | 0.00536 | 0.005 | -58.097
-2.5 | -0.2542 | 0.00525 | 0.0048 | -48.419
-2 | -0.1971 | 0.00507 | 0.0047 | -38.8757
-1.5 | -0.1397 | 0.00501 | 0.0045 | -27.8842
-1 | -0.0824 | 0.00494 | 0.0043 | -16.6802
-0.5 | -0.025 | 0.00491 | 0.0041 | -5.0916
0 | 0.0323 | 0.00485 | 0.0038 | 6.6598
1 | 0.147 | 0.00474 | 0.0033 | 31.0127
2 | 0.2616 | 0.00477 | 0.0028 | 54.8428
2.5 | 0.3189 | 0.00476 | 0.0025 | 66.9958
3 | 0.3759 | 0.00475 | 0.0022 | 79.1368
3.5 | 0.4329 | 0.00478 | 0.0019 | 90.5649
4 | 0.4897 | 0.00481 | 0.0016 | 101.8087
4.5 | 0.5465 | 0.00499 | 0.0013 | 109.519
5 | 0.6029 | 0.00513 | 0.0012 | 117.5244
5.5 | 0.6576 | 0.00525 | 0.0014 | 125.2571
6 | 0.7122 | 0.00548 | 0.0017 | 129.9635
6.5 | 0.77 | 0.00582 | 0.0012 | 132.3024
7 | 0.8263 | 0.00615 | 0.001 | 134.3577
7.5 | 0.8824 | 0.00652 | 0.0008 | 135.3374
8 | 0.9383 | 0.00686 | 0.0006 | 136.7784
8.5 | 0.9939 | 0.00725 | 0.0004 | 137.0897
9.5 | 1.1041 | 0.00816 | 0.0001 | 135.3064
10 | 1.1588 | 0.00861 | -0.0001 | 134.5877
10.5 | 1.2131 | 0.00908 | -0.0002 | 133.6013
11 | 1.2669 | 0.00961 | -0.0003 | 131.8314
11.5 | 1.3198 | 0.01029 | -0.0003 | 128.2604
12 | 1.3717 | 0.01117 | -0.0003 | 122.8021
12.5 | 1.4236 | 0.01189 | -0.0002 | 119.7309
13 | 1.4747 | 0.01266 | -0.0002 | 116.485
13.5 | 1.525 | 0.01349 | 0 | 113.0467
14 | 1.5743 | 0.01438 | 0.0002 | 109.4784
14.5 | 1.6224 | 0.01534 | 0.0004 | 105.7627
15 | 1.6692 | 0.01638 | 0.0008 | 101.9048
15.5 | 1.7143 | 0.0175 | 0.0013 | 97.96
16 | 1.7575 | 0.01874 | 0.0019 | 93.7834
16.5 | 1.7981 | 0.02009 | 0.0027 | 89.5022
17 | 1.8351 | 0.02162 | 0.0037 | 84.8797
17.5 | 1.867 | 0.0234 | 0.005 | 79.7863
18 | 1.884 | 0.02564 | 0.0074 | 73.4789
18.5 | 1.8881 | 0.02922 | 0.0087 | 64.6167
19 | 1.8855 | 0.03469 | 0.0075 | 54.3528
19.5 | 1.8736 | 0.04235 | 0.0041 | 44.2409
20 | 1.838 | 0.05413 | -0.0021 | 33.9553

## 131. Re 16M Mach 0.10 (1)
BIGFOIL.COM POLAR EXPORT
salazV3tip
salazV3tip |  |  |  | Cl Max: | 0.918 | at alpha= | 10 | deg
JavaFoil+Calcfoil stall+Eppler ext transition |  |  |  | L/D Max: | 95.876 | at alpha= | 8 | deg
Re: | 16000000 |  |  | Cd Min: | 0.00664 | at alpha= | 1 | deg
Mach: | 0.1 |  |  | Cl=0 at alpha= | -0.17241 | deg
|  |  |  | @ Cl=0.1, Cd= | 0.0066974
|  |  |  | @ Cl=0.4, Cd= | 0.006965
|  |  |  | @ Cl=0.6, Cd= | 0.07725
alpha (deg) | Cl | Cd | Cm | Cl/Cd
-13.5 | -0.375 | 0.07857 | 0.005 | -4.773
-13 | -0.4 | 0.07202 | 0.005 | -5.549
-12.5 | -0.426 | 0.06519 | 0.006 | -6.528
-12 | -0.452 | 0.05878 | 0.006 | -7.682
-11.5 | -0.488 | 0.04384 | 0.006 | -11.129
-11 | -0.558 | 0.01722 | 0.008 | -32.405
-10.5 | -0.615 | 0.01139 | 0.008 | -54.042
-10 | -0.635 | 0.01082 | 0.008 | -58.715
-9.5 | -0.651 | 0.01035 | 0.008 | -62.913
-9 | -0.663 | 0.00993 | 0.008 | -66.752
-8.5 | -0.668 | 0.00967 | 0.008 | -69.135
-8 | -0.668 | 0.00941 | 0.008 | -70.987
-7.5 | -0.66 | 0.00907 | 0.008 | -72.824
-7 | -0.646 | 0.00885 | 0.008 | -73.076
-6.5 | -0.625 | 0.00858 | 0.008 | -72.881
-6 | -0.598 | 0.00838 | 0.008 | -71.341
-5.5 | -0.564 | 0.00816 | 0.007 | -69.072
-5 | -0.524 | 0.00798 | 0.007 | -65.692
-4.5 | -0.48 | 0.00779 | 0.007 | -61.659
-4 | -0.432 | 0.00762 | 0.007 | -56.641
-3.5 | -0.38 | 0.00754 | 0.007 | -50.412
-3 | -0.326 | 0.00741 | 0.007 | -44.013
-2.5 | -0.27 | 0.00728 | 0.007 | -37.12
-2 | -0.213 | 0.00705 | 0.007 | -30.213
-1.5 | -0.155 | 0.007 | 0.007 | -22.146
-1 | -0.097 | 0.00692 | 0.007 | -13.975
-0.5 | -0.038 | 0.00688 | 0.006 | -5.562
0 | 0.02 | 0.00692 | 0.006 | 2.931
0.5 | 0.079 | 0.00673 | 0.006 | 11.714
1 | 0.137 | 0.00664 | 0.006 | 20.689
1.5 | 0.196 | 0.00676 | 0.006 | 29
2 | 0.254 | 0.00677 | 0.006 | 37.587
2.5 | 0.313 | 0.00678 | 0.006 | 46.116
3 | 0.371 | 0.00693 | 0.005 | 53.508
3.5 | 0.429 | 0.007 | 0.005 | 61.244
4 | 0.486 | 0.00707 | 0.005 | 68.777
4.5 | 0.543 | 0.00728 | 0.005 | 74.535
5 | 0.598 | 0.00743 | 0.005 | 80.441
5.5 | 0.652 | 0.00766 | 0.005 | 85.004
6 | 0.703 | 0.00798 | 0.004 | 88.133
6.5 | 0.75 | 0.00822 | 0.004 | 91.257
7 | 0.793 | 0.00845 | 0.004 | 93.871
7.5 | 0.831 | 0.00869 | 0.004 | 95.637
8 | 0.862 | 0.00899 | 0.004 | 95.876
8.5 | 0.887 | 0.00934 | 0.003 | 94.979
9 | 0.905 | 0.00965 | 0.003 | 93.772
9.5 | 0.916 | 0.00983 | 0.003 | 93.111
10 | 0.918 | 0.01053 | 0.003 | 87.244
10.5 | 0.914 | 0.01123 | 0.003 | 81.363
11 | 0.895 | 0.01141 | 0.002 | 78.44
11.5 | 0.863 | 0.01306 | 0.002 | 66.131
12 | 0.827 | 0.01562 | 0.002 | 52.947
12.5 | 0.786 | 0.01949 | 0.001 | 40.312
13 | 0.739 | 0.02563 | 0.001 | 28.822
13.5 | 0.683 | 0.03526 | 0.001 | 19.375
14 | 0.623 | 0.05208 | 0.001 | 11.955
14.5 | 0.578 | 0.06121 | 0 | 9.438
15 | 0.529 | 0.07725 | 0 | 6.849

## 132. Re 16M Mach 0.10 (2)
BIGFOIL.COM POLAR EXPORT
salazV3tip
salazV3tip |  |  |  | Cl Max: | 1.8559 | at alpha= | 18 | deg
XFOIL ncrit=9 |  |  |  | L/D Max: | 136.816 | at alpha= | 8 | deg
Re: | 16000000 |  |  | Cd Min: | 0.08594 | at alpha= | 20 | deg
Mach: | 0.1 |  |  | Cl=0 at alpha= | -0.2825 | deg
|  |  |  | @ Cl=0.1, Cd= | 0.0047915
|  |  |  | @ Cl=0.4, Cd= | 0.0047769
|  |  |  | @ Cl=0.6, Cd= | 0.005132
alpha (deg) | Cl | Cd | Cm | Cl/Cd
-17 | -1.6837 | 0.03555 | -0.0161 | -47.3615
-16.5 | -1.6864 | 0.03129 | -0.0125 | -53.8958
-16 | -1.6591 | 0.0286 | -0.0105 | -58.0105
-15.5 | -1.6284 | 0.0258 | -0.0087 | -63.1163
-15 | -1.5886 | 0.02388 | -0.0072 | -66.5243
-14.5 | -1.547 | 0.02196 | -0.0058 | -70.4463
-14 | -1.5022 | 0.02032 | -0.0046 | -73.9272
-13.5 | -1.4559 | 0.01874 | -0.0035 | -77.6894
-13 | -1.4073 | 0.01744 | -0.0026 | -80.6938
-12.5 | -1.3578 | 0.01616 | -0.0017 | -84.0223
-12 | -1.3071 | 0.01499 | -0.0009 | -87.1981
-11.5 | -1.2556 | 0.01388 | -0.0002 | -90.4611
-11 | -1.2035 | 0.01281 | 0.0005 | -93.95
-10.5 | -1.1505 | 0.01182 | 0.0011 | -97.335
-10 | -1.1005 | 0.011 | 0.0024 | -100.0455
-9.5 | -1.0474 | 0.01016 | 0.0031 | -103.0906
-9 | -0.9932 | 0.0094 | 0.0036 | -105.6596
-8.5 | -0.9382 | 0.00871 | 0.004 | -107.7153
-8 | -0.8827 | 0.00809 | 0.0043 | -109.11
-7.5 | -0.8269 | 0.00756 | 0.0046 | -109.3783
-7 | -0.7706 | 0.00711 | 0.0048 | -108.3826
-6 | -0.6575 | 0.00629 | 0.0051 | -104.531
-5.5 | -0.6004 | 0.00609 | 0.0052 | -98.5878
-5 | -0.5431 | 0.00595 | 0.0051 | -91.2773
-4.5 | -0.4857 | 0.00579 | 0.0051 | -83.886
-4 | -0.4283 | 0.00563 | 0.0051 | -76.0746
-3.5 | -0.3708 | 0.00549 | 0.005 | -67.541
-3 | -0.3133 | 0.00537 | 0.0049 | -58.3426
-2.5 | -0.2557 | 0.00525 | 0.0048 | -48.7048
-2 | -0.1982 | 0.00508 | 0.0047 | -39.0157
-1.5 | -0.1405 | 0.00502 | 0.0045 | -27.988
-1 | -0.0828 | 0.00494 | 0.0043 | -16.7611
-0.5 | -0.0251 | 0.00491 | 0.0041 | -5.112
0 | 0.0326 | 0.00485 | 0.0038 | 6.7216
1 | 0.1479 | 0.00475 | 0.0033 | 31.1368
1.5 | 0.2056 | 0.00472 | 0.0031 | 43.5593
2 | 0.2632 | 0.00477 | 0.0028 | 55.1782
2.5 | 0.3208 | 0.00477 | 0.0025 | 67.2537
3.5 | 0.4356 | 0.00478 | 0.0019 | 91.1297
4 | 0.4928 | 0.00482 | 0.0016 | 102.2407
4.5 | 0.55 | 0.005 | 0.0014 | 110
5 | 0.6068 | 0.00515 | 0.0013 | 117.8252
5.5 | 0.6619 | 0.00526 | 0.0015 | 125.8365
6 | 0.7173 | 0.00551 | 0.0018 | 130.1815
6.5 | 0.7754 | 0.00586 | 0.0013 | 132.3208
7 | 0.8322 | 0.00619 | 0.0012 | 134.4426
7.5 | 0.8889 | 0.00657 | 0.001 | 135.2968
8 | 0.9454 | 0.00691 | 0.0009 | 136.8162
8.5 | 1.0015 | 0.00734 | 0.0008 | 136.4441
9 | 1.0575 | 0.00782 | 0.0007 | 135.2302
9.5 | 1.1132 | 0.00825 | 0.0007 | 134.9333
10 | 1.1686 | 0.00872 | 0.0006 | 134.0138
10.5 | 1.2237 | 0.00922 | 0.0006 | 132.7223
11 | 1.2781 | 0.00984 | 0.0006 | 129.8882
12 | 1.3845 | 0.01148 | 0.0009 | 120.601
12.5 | 1.4371 | 0.01227 | 0.0011 | 117.1231
13 | 1.4889 | 0.01313 | 0.0014 | 113.3968
13.5 | 1.5397 | 0.01406 | 0.0017 | 109.5092
14 | 1.5895 | 0.01507 | 0.0021 | 105.4745
14.5 | 1.6378 | 0.01616 | 0.0026 | 101.349
15 | 1.6845 | 0.01737 | 0.0032 | 96.9775
15.5 | 1.7291 | 0.01869 | 0.004 | 92.5147
16 | 1.7709 | 0.02018 | 0.005 | 87.7552
16.5 | 1.809 | 0.02184 | 0.0061 | 82.8297
17 | 1.841 | 0.02381 | 0.0077 | 77.3205
17.5 | 1.8542 | 0.02647 | 0.0103 | 70.0491
18 | 1.8559 | 0.03071 | 0.0109 | 60.4331
18.5 | 1.8505 | 0.03709 | 0.0087 | 49.8922
19 | 1.8259 | 0.04708 | 0.0035 | 38.7829
19.5 | 1.7751 | 0.06177 | -0.0049 | 28.7373
20 | 1.6687 | 0.08594 | -0.0183 | 19.417

## 133. Re 16M Mach 0.25 (1)
BIGFOIL.COM POLAR EXPORT
salazV3tip
salazV3tip |  |  |  | Cl Max: | 0.878 | at alpha= | 9 | deg
JavaFoil+Calcfoil stall+Eppler ext transition |  |  |  | L/D Max: | 93.144 | at alpha= | 7 | deg
Re: | 16000000 |  |  | Cd Min: | 0.00668 | at alpha= | 1 | deg
Mach: | 0.25 |  |  | Cl=0 at alpha= | -0.175 | deg
|  |  |  | @ Cl=0.1, Cd= | 0.0067415
|  |  |  | @ Cl=0.4, Cd= | 0.08811
|  |  |  | @ Cl=0.6, Cd= | 0.08811
alpha (deg) | Cl | Cd | Cm | Cl/Cd
-12 | -0.068 | 0.06904 | 0.005 | -0.985
-11.5 | -0.146 | 0.06488 | 0.005 | -2.248
-11 | -0.224 | 0.05907 | 0.005 | -3.796
-10.5 | -0.289 | 0.05052 | 0.006 | -5.727
-10 | -0.353 | 0.0389 | 0.006 | -9.076
-9.5 | -0.464 | 0.01128 | 0.008 | -41.121
-9 | -0.518 | 0.01052 | 0.008 | -49.286
-8.5 | -0.558 | 0.01006 | 0.008 | -55.525
-8 | -0.588 | 0.00974 | 0.008 | -60.32
-7.5 | -0.606 | 0.0094 | 0.008 | -64.444
-7 | -0.612 | 0.00912 | 0.008 | -67.083
-6.5 | -0.606 | 0.00882 | 0.008 | -68.73
-6 | -0.59 | 0.00861 | 0.008 | -68.572
-5.5 | -0.564 | 0.00839 | 0.008 | -67.254
-5 | -0.53 | 0.00815 | 0.008 | -65.008
-4.5 | -0.488 | 0.00793 | 0.008 | -61.511
-4 | -0.441 | 0.00774 | 0.007 | -56.914
-3.5 | -0.389 | 0.00764 | 0.007 | -50.975
-3 | -0.334 | 0.00749 | 0.007 | -44.675
-2.5 | -0.277 | 0.00736 | 0.007 | -37.687
-2 | -0.219 | 0.00712 | 0.007 | -30.695
-1.5 | -0.159 | 0.00707 | 0.007 | -22.52
-1 | -0.099 | 0.00697 | 0.007 | -14.262
-0.5 | -0.039 | 0.00692 | 0.007 | -5.68
0 | 0.021 | 0.00697 | 0.006 | 2.99
0.5 | 0.081 | 0.00677 | 0.006 | 11.969
1 | 0.141 | 0.00668 | 0.006 | 21.125
1.5 | 0.201 | 0.00681 | 0.006 | 29.576
2 | 0.261 | 0.00682 | 0.006 | 38.33
2.5 | 0.321 | 0.00684 | 0.006 | 46.968
3 | 0.381 | 0.00701 | 0.006 | 54.329
3.5 | 0.44 | 0.00707 | 0.005 | 62.261
4 | 0.499 | 0.00714 | 0.005 | 69.933
4.5 | 0.557 | 0.00744 | 0.005 | 74.954
5 | 0.614 | 0.00757 | 0.005 | 81.034
5.5 | 0.668 | 0.00792 | 0.005 | 84.344
6 | 0.719 | 0.00827 | 0.004 | 87.031
6.5 | 0.766 | 0.00846 | 0.004 | 90.495
7 | 0.806 | 0.00865 | 0.004 | 93.144
7.5 | 0.838 | 0.00902 | 0.004 | 92.933
8 | 0.862 | 0.00939 | 0.004 | 91.861
8.5 | 0.876 | 0.00976 | 0.003 | 89.758
9 | 0.878 | 0.01027 | 0.003 | 85.503
9.5 | 0.868 | 0.01067 | 0.003 | 81.324
10 | 0.844 | 0.01156 | 0.003 | 73.074
10.5 | 0.795 | 0.01209 | 0.003 | 65.756
11 | 0.73 | 0.01521 | 0.002 | 47.995
11.5 | 0.661 | 0.01868 | 0.002 | 35.404
12 | 0.575 | 0.02843 | 0.002 | 20.221
12.5 | 0.485 | 0.04328 | 0.001 | 11.215
13 | 0.4 | 0.05687 | 0.001 | 7.032
13.5 | 0.304 | 0.07343 | 0.001 | 4.144
14 | 0.2 | 0.08811 | 0.001 | 2.265

## 134. Re 16M Mach 0.25 (2)
BIGFOIL.COM POLAR EXPORT
salazV3tip
salazV3tip |  |  |  | Cl Max: | 1.5728 | at alpha= | 13.5 | deg
XFOIL ncrit=9 |  |  |  | L/D Max: | 136.103 | at alpha= | 7.5 | deg
Re: | 16000000 |  |  | Cd Min: | 0.19197 | at alpha= | 18.5 | deg
Mach: | 0.25 |  |  | Cl=0 at alpha= | -0.28691 | deg
|  |  |  | @ Cl=0.1, Cd= | 0.0047958
|  |  |  | @ Cl=0.4, Cd= | 0.0047929
|  |  |  | @ Cl=0.6, Cd= | 0.0051274
alpha (deg) | Cl | Cd | Cm | Cl/Cd
-14.5 | -0.8256 | 0.1845 | 0.0847 | -4.4748
-14 | -0.8131 | 0.17678 | 0.0811 | -4.5995
-13.5 | -0.8023 | 0.16871 | 0.0775 | -4.7555
-13 | -0.7922 | 0.16086 | 0.0741 | -4.9248
-12.5 | -0.7834 | 0.1526 | 0.0706 | -5.1337
-12 | -0.7757 | 0.14447 | 0.0673 | -5.3693
-11.5 | -0.7702 | 0.1357 | 0.0637 | -5.6758
-11 | -0.7659 | 0.12694 | 0.0601 | -6.0336
-10 | -0.9371 | 0.07003 | 0.0202 | -13.3814
-9.5 | -1.0567 | 0.02393 | -0.0042 | -44.158
-9 | -1.0222 | 0.01708 | -0.0029 | -59.8478
-8.5 | -0.973 | 0.01344 | -0.0015 | -72.3958
-8 | -0.9186 | 0.01103 | -0.0002 | -83.282
-7.5 | -0.8617 | 0.00931 | 0.001 | -92.5564
-7 | -0.8033 | 0.00812 | 0.0019 | -98.9286
-6 | -0.6842 | 0.00662 | 0.0034 | -103.3535
-5.5 | -0.6241 | 0.00623 | 0.0038 | -100.1766
-5 | -0.5638 | 0.00605 | 0.0041 | -93.1901
-4 | -0.4436 | 0.00571 | 0.0045 | -77.6883
-3.5 | -0.3836 | 0.00553 | 0.0046 | -69.3671
-3 | -0.3237 | 0.00542 | 0.0046 | -59.7232
-2.5 | -0.264 | 0.00528 | 0.0046 | -50
-2 | -0.2043 | 0.00511 | 0.0046 | -39.9804
-1.5 | -0.1447 | 0.00503 | 0.0045 | -28.7674
-1 | -0.085 | 0.00495 | 0.0043 | -17.1717
-0.5 | -0.0254 | 0.00491 | 0.0041 | -5.1731
0 | 0.0342 | 0.00487 | 0.0039 | 7.0226
0.5 | 0.0937 | 0.0048 | 0.0036 | 19.5208
1 | 0.1532 | 0.00476 | 0.0034 | 32.1849
1.5 | 0.2127 | 0.00474 | 0.0031 | 44.8734
2 | 0.2723 | 0.00477 | 0.0029 | 57.086
2.5 | 0.3318 | 0.00479 | 0.0026 | 69.2693
3 | 0.3913 | 0.00479 | 0.0024 | 81.691
3.5 | 0.4507 | 0.00481 | 0.0021 | 93.7006
4 | 0.5101 | 0.00485 | 0.0019 | 105.1753
4.5 | 0.5696 | 0.00504 | 0.0018 | 113.0159
5 | 0.6287 | 0.00521 | 0.0018 | 120.6718
5.5 | 0.6857 | 0.00537 | 0.0024 | 127.6909
6 | 0.7454 | 0.00567 | 0.0025 | 131.4638
6.5 | 0.8056 | 0.00603 | 0.0025 | 133.5987
7 | 0.8654 | 0.00643 | 0.0026 | 134.5879
7.5 | 0.9255 | 0.0068 | 0.0028 | 136.1029
8 | 0.9854 | 0.00727 | 0.003 | 135.5433
8.5 | 1.0453 | 0.0078 | 0.0034 | 134.0128
9 | 1.1053 | 0.00828 | 0.0038 | 133.4903
9.5 | 1.1653 | 0.00883 | 0.0043 | 131.9706
10 | 1.2249 | 0.00953 | 0.0049 | 128.531
10.5 | 1.2838 | 0.01043 | 0.0056 | 123.0872
11 | 1.3415 | 0.01165 | 0.0065 | 115.1502
11.5 | 1.3978 | 0.01309 | 0.0076 | 106.7838
12 | 1.4527 | 0.0147 | 0.0088 | 98.8231
12.5 | 1.5039 | 0.01678 | 0.0102 | 89.6246
13 | 1.5475 | 0.0197 | 0.012 | 78.5533
13.5 | 1.5728 | 0.02428 | 0.014 | 64.7776
14 | 1.5638 | 0.03048 | 0.0157 | 51.3058
14.5 | 1.5345 | 0.04062 | 0.0096 | 37.777
15 | 1.5012 | 0.05461 | -0.0012 | 27.4895
15.5 | 1.459 | 0.07026 | -0.0113 | 20.7657
16 | 1.4087 | 0.08656 | -0.0203 | 16.2743
16.5 | 1.3537 | 0.10335 | -0.0291 | 13.0982
17 | 1.287 | 0.1227 | -0.0397 | 10.489
17.5 | 1.2079 | 0.14599 | -0.0532 | 8.2739
18 | 1.1449 | 0.16869 | -0.067 | 6.787
18.5 | 1.0928 | 0.19197 | -0.0814 | 5.6926

## 135. Re 16M Mach 0.50 (1)
BIGFOIL.COM POLAR EXPORT
salazV3tip
salazV3tip |  |  |  | Cl Max: | 1.078 | at alpha= | 20 | deg
JavaFoil+Calcfoil stall+Eppler ext transition |  |  |  | L/D Max: | 84.118 | at alpha= | 6 | deg
Re: | 16000000 |  |  | Cd Min: | 0.00686 | at alpha= | 1 | deg
Mach: | 0.5 |  |  | Cl=0 at alpha= | -0.17164 | deg
|  |  |  | @ Cl=0.1, Cd= | 0.0071543
|  |  |  | @ Cl=0.4, Cd= | 0.0072604
|  |  |  | @ Cl=0.6, Cd= | 0.0078152
alpha (deg) | Cl | Cd | Cm | Cl/Cd
-20 | -1.057 | 0.17545 | 0.005 | -6.024
-19.5 | -1.031 | 0.17115 | 0.005 | -6.023
-19 | -1.007 | 0.15619 | 0.005 | -6.448
-18.5 | -0.981 | 0.14907 | 0.005 | -6.581
-18 | -0.954 | 0.14426 | 0.005 | -6.615
-17.5 | -0.928 | 0.13957 | 0.005 | -6.646
-17 | -0.901 | 0.136 | 0.005 | -6.624
-16.5 | -0.874 | 0.12937 | 0.005 | -6.758
-16 | -0.851 | 0.11632 | 0.005 | -7.315
-15.5 | -0.828 | 0.1038 | 0.006 | -7.974
-15 | -0.8 | 0.10053 | 0.006 | -7.955
-14.5 | -0.772 | 0.09732 | 0.005 | -7.929
-14 | -0.744 | 0.09257 | 0.005 | -8.042
-13.5 | -0.719 | 0.08579 | 0.005 | -8.385
-13 | -0.691 | 0.09157 | 0.005 | -7.548
-12.5 | -0.665 | 0.08458 | 0.005 | -7.868
-12 | -0.638 | 0.08077 | 0.005 | -7.898
-11.5 | -0.608 | 0.0863 | 0.005 | -7.045
-11 | -0.586 | 0.06881 | 0.005 | -8.517
-10.5 | -0.561 | 0.0628 | 0.006 | -8.938
-10 | -0.529 | 0.07104 | 0.005 | -7.449
-9.5 | -0.504 | 0.06399 | 0.005 | -7.868
-9 | -0.479 | 0.05636 | 0.005 | -8.504
-8.5 | -0.457 | 0.04855 | 0.006 | -9.412
-8 | -0.47 | 0.02254 | 0.008 | -20.852
-7.5 | -0.49 | 0.01043 | 0.009 | -46.927
-7 | -0.371 | 0.04541 | 0.005 | -8.164
-6.5 | -0.423 | 0.00999 | 0.009 | -42.385
-6 | -0.39 | 0.00946 | 0.009 | -41.22
-5.5 | -0.357 | 0.00904 | 0.009 | -39.451
-5 | -0.323 | 0.00897 | 0.009 | -36.054
-4.5 | -0.46 | 0.00872 | 0.008 | -52.748
-4 | -0.462 | 0.00838 | 0.008 | -55.12
-3.5 | -0.423 | 0.00812 | 0.008 | -52.082
-3 | -0.369 | 0.00788 | 0.008 | -46.871
-2.5 | -0.308 | 0.00769 | 0.008 | -40.098
-2 | -0.244 | 0.00757 | 0.008 | -32.191
-1.5 | -0.178 | 0.00732 | 0.008 | -24.307
-1 | -0.111 | 0.0072 | 0.008 | -15.439
-0.5 | -0.044 | 0.00713 | 0.007 | -6.165
0 | 0.023 | 0.00717 | 0.007 | 3.25
0.5 | 0.091 | 0.0072 | 0.007 | 12.577
1 | 0.158 | 0.00686 | 0.007 | 22.997
1.5 | 0.225 | 0.00704 | 0.007 | 31.959
2 | 0.292 | 0.00707 | 0.007 | 41.327
2.5 | 0.359 | 0.00713 | 0.006 | 50.304
3 | 0.425 | 0.00734 | 0.006 | 57.994
3.5 | 0.492 | 0.00746 | 0.006 | 65.88
4 | 0.557 | 0.00759 | 0.006 | 73.386
4.5 | 0.62 | 0.00792 | 0.006 | 78.294
5 | 0.68 | 0.00821 | 0.005 | 82.748
5.5 | 0.733 | 0.00874 | 0.005 | 83.85
6 | 0.777 | 0.00924 | 0.005 | 84.118
6.5 | 0.795 | 0.00979 | 0.005 | 81.272
7 | 0.74 | 0.01071 | 0.005 | 69.03
7.5 | 0.513 | 0.01114 | 0.004 | 46.054
8 | 0.537 | 0.01117 | 0.004 | 48.059
8.5 | 0.513 | 0.02879 | 0.003 | 17.827
9 | 0.586 | 0.01515 | 0.003 | 38.669
9.5 | 0.555 | 0.04033 | 0.003 | 13.764
10 | 0.55 | 0.06745 | 0.002 | 8.148
10.5 | 0.611 | 0.04437 | 0.002 | 13.762
11 | 0.616 | 0.06201 | 0.002 | 9.94
11.5 | 0.635 | 0.0733 | 0.001 | 8.661
12 | 0.659 | 0.08068 | 0.001 | 8.172
12.5 | 0.693 | 0.07384 | 0.001 | 9.388
13 | 0.713 | 0.085 | 0.001 | 8.386
13.5 | 0.743 | 0.08669 | 0.001 | 8.576
14 | 0.771 | 0.09143 | 0.001 | 8.434
14.5 | 0.788 | 0.10966 | 0 | 7.19
15 | 0.816 | 0.10927 | 0 | 7.466
15.5 | 0.845 | 0.11199 | 0 | 7.541
16 | 0.873 | 0.11557 | 0 | 7.553
16.5 | 0.896 | 0.12735 | 0 | 7.039
17 | 0.92 | 0.1398 | 0 | 6.58
17.5 | 0.947 | 0.1459 | -0.001 | 6.49
18 | 0.975 | 0.14955 | -0.001 | 6.517
18.5 | 1.001 | 0.15428 | -0.001 | 6.491
19 | 1.024 | 0.17281 | -0.001 | 5.928
19.5 | 1.051 | 0.18184 | -0.001 | 5.782
20 | 1.078 | 0.18581 | -0.002 | 5.801

## 136. Re 16M Mach 0.50 (2)
BIGFOIL.COM POLAR EXPORT
salazV3tip
salazV3tip |  |  |  | Cl Max: | 1.1101 | at alpha= | 20 | deg
XFOIL ncrit=9 |  |  |  | L/D Max: | 138.278 | at alpha= | 6 | deg
Re: | 16000000 |  |  | Cd Min: | 0.31284 | at alpha= | -20 | deg
Mach: | 0.5 |  |  | Cl=0 at alpha= | -0.30396 | deg
|  |  |  | @ Cl=0.1, Cd= | 0.0048782
|  |  |  | @ Cl=0.4, Cd= | 0.00489
|  |  |  | @ Cl=0.6, Cd= | 0.0050862
alpha (deg) | Cl | Cd | Cm | Cl/Cd
-20 | -1.0856 | 0.31284 | 0.1595 | -3.4701
-19.5 | -1.0629 | 0.30355 | 0.1537 | -3.5016
-19 | -1.0408 | 0.29425 | 0.1479 | -3.5371
-18.5 | -1.0182 | 0.2848 | 0.1423 | -3.5751
-18 | -0.9957 | 0.27511 | 0.1367 | -3.6193
-17.5 | -0.9733 | 0.26546 | 0.1312 | -3.6665
-17 | -0.9508 | 0.25589 | 0.1259 | -3.7157
-16.5 | -0.9289 | 0.24738 | 0.1208 | -3.755
-16 | -0.9069 | 0.23926 | 0.1159 | -3.7904
-15.5 | -0.884 | 0.2312 | 0.1114 | -3.8235
-15 | -0.8628 | 0.22226 | 0.1066 | -3.8819
-14.5 | -0.8426 | 0.21345 | 0.102 | -3.9475
-14 | -0.8228 | 0.20447 | 0.0974 | -4.0241
-13.5 | -0.8057 | 0.1949 | 0.0926 | -4.1339
-13 | -0.7887 | 0.18542 | 0.0881 | -4.2536
-12.5 | -0.7758 | 0.17474 | 0.0834 | -4.4397
-12 | -0.7633 | 0.1646 | 0.0789 | -4.6373
-11.5 | -0.752 | 0.15502 | 0.0748 | -4.851
-10.5 | -0.5769 | 0.11946 | 0.0428 | -4.8292
-10 | -0.5794 | 0.11049 | 0.0399 | -5.2439
-9.5 | -0.585 | 0.10097 | 0.037 | -5.7938
-9 | -0.7202 | 0.10841 | 0.0556 | -6.6433
-8.5 | -0.7189 | 0.09873 | 0.0508 | -7.2815
-7.5 | -0.7242 | 0.07882 | 0.0391 | -9.188
-7 | -0.7312 | 0.06821 | 0.0294 | -10.7198
-6.5 | -0.7212 | 0.05347 | 0.01 | -13.4879
-6 | -0.706 | 0.03921 | -0.0005 | -18.0056
-5.5 | -0.6826 | 0.02545 | -0.0046 | -26.8212
-5 | -0.649 | 0.01268 | -0.0042 | -51.183
-4.5 | -0.588 | 0.00718 | -0.0013 | -81.8942
-4 | -0.5154 | 0.00618 | 0.0007 | -83.3981
-3.5 | -0.4432 | 0.00581 | 0.002 | -76.2823
-3 | -0.3719 | 0.0056 | 0.0029 | -66.4107
-2.5 | -0.3016 | 0.00544 | 0.0035 | -55.4412
-2 | -0.2322 | 0.00526 | 0.0039 | -44.1445
-1.5 | -0.1634 | 0.00508 | 0.0041 | -32.1654
-1 | -0.0949 | 0.00501 | 0.0041 | -18.9421
-0.5 | -0.0267 | 0.00495 | 0.0041 | -5.3939
0 | 0.0414 | 0.00493 | 0.004 | 8.3976
0.5 | 0.1093 | 0.00487 | 0.0038 | 22.4435
1 | 0.1772 | 0.00481 | 0.0036 | 36.8399
2 | 0.3134 | 0.0048 | 0.0033 | 65.2917
2.5 | 0.382 | 0.00489 | 0.0032 | 78.1186
3 | 0.4508 | 0.00489 | 0.0032 | 92.1881
3.5 | 0.5199 | 0.00489 | 0.0033 | 106.319
4 | 0.5898 | 0.00505 | 0.0036 | 116.7921
4.5 | 0.6603 | 0.0053 | 0.0041 | 124.5849
5 | 0.7305 | 0.00557 | 0.0051 | 131.149
5.5 | 0.7972 | 0.00587 | 0.0075 | 135.8092
6 | 0.8753 | 0.00633 | 0.008 | 138.278
6.5 | 0.9512 | 0.00689 | 0.0098 | 138.0552
7 | 1.0283 | 0.00802 | 0.0123 | 128.217
7.5 | 1.0902 | 0.01314 | 0.0156 | 82.968
8 | 1.1087 | 0.023 | 0.0166 | 48.2043
8.5 | 1.0914 | 0.03356 | 0.0116 | 32.5209
9 | 1.0678 | 0.04766 | -0.0046 | 22.4045
9.5 | 1.0451 | 0.0626 | -0.0162 | 16.6949
10 | 1.0201 | 0.07535 | -0.0231 | 13.5382
10.5 | 0.9968 | 0.0874 | -0.0295 | 11.405
11 | 0.9754 | 0.09941 | -0.0358 | 9.8119
11.5 | 0.9577 | 0.11134 | -0.0419 | 8.6016
12 | 0.9433 | 0.12342 | -0.0481 | 7.643
12.5 | 0.9319 | 0.13564 | -0.0544 | 6.8704
13 | 0.9239 | 0.148 | -0.0607 | 6.2426
13.5 | 0.9191 | 0.16063 | -0.0672 | 5.7218
14 | 0.9192 | 0.17284 | -0.0735 | 5.3182
14.5 | 0.9223 | 0.18531 | -0.08 | 4.9771
15 | 0.93 | 0.19741 | -0.0863 | 4.711
15.5 | 0.9419 | 0.20858 | -0.0922 | 4.5158
16 | 0.9525 | 0.22147 | -0.0988 | 4.3008
16.5 | 0.9705 | 0.23122 | -0.1041 | 4.1973
17 | 0.989 | 0.24126 | -0.1097 | 4.0993
17.5 | 1.0068 | 0.25299 | -0.1159 | 3.9796
18 | 1.0258 | 0.26454 | -0.122 | 3.8777
18.5 | 1.0463 | 0.27517 | -0.1279 | 3.8024
19 | 1.0671 | 0.28522 | -0.1336 | 3.7413
19.5 | 1.0886 | 0.29499 | -0.1394 | 3.6903
20 | 1.1101 | 0.30438 | -0.1451 | 3.6471

## 137. Re 18M Mach 0.00 (1)
BIGFOIL.COM POLAR EXPORT
salazV3tip
salazV3tip |  |  |  | Cl Max: | 0.927 | at alpha= | 10 | deg
JavaFoil+Calcfoil stall+Eppler ext transition |  |  |  | L/D Max: | 97.118 | at alpha= | 8 | deg
Re: | 18000000 |  |  | Cd Min: | 0.00665 | at alpha= | 1 | deg
Mach: | 0 |  |  | Cl=0 at alpha= | -0.17241 | deg
|  |  |  | @ Cl=0.1, Cd= | 0.0067754
|  |  |  | @ Cl=0.4, Cd= | 0.0069395
|  |  |  | @ Cl=0.6, Cd= | 0.06785
alpha (deg) | Cl | Cd | Cm | Cl/Cd
-13.5 | -0.421 | 0.07334 | 0.005 | -5.742
-13 | -0.442 | 0.06895 | 0.005 | -6.414
-12.5 | -0.468 | 0.05965 | 0.006 | -7.847
-12 | -0.491 | 0.05458 | 0.006 | -8.987
-11.5 | -0.54 | 0.03079 | 0.007 | -17.533
-11 | -0.618 | 0.01147 | 0.008 | -53.922
-10.5 | -0.644 | 0.01093 | 0.008 | -58.941
-10 | -0.66 | 0.01058 | 0.008 | -62.348
-9.5 | -0.672 | 0.01012 | 0.008 | -66.34
-9 | -0.679 | 0.00983 | 0.008 | -69.071
-8.5 | -0.681 | 0.00952 | 0.008 | -71.479
-8 | -0.677 | 0.00921 | 0.008 | -73.458
-7.5 | -0.667 | 0.00892 | 0.008 | -74.737
-7 | -0.65 | 0.00866 | 0.008 | -75.04
-6.5 | -0.627 | 0.00846 | 0.008 | -74.132
-6 | -0.598 | 0.00826 | 0.008 | -72.423
-5.5 | -0.563 | 0.00805 | 0.007 | -69.961
-5 | -0.523 | 0.00787 | 0.007 | -66.505
-4.5 | -0.478 | 0.0077 | 0.007 | -62.143
-4 | -0.43 | 0.00758 | 0.007 | -56.72
-3.5 | -0.378 | 0.00743 | 0.007 | -50.923
-3 | -0.325 | 0.00732 | 0.007 | -44.353
-2.5 | -0.269 | 0.00719 | 0.007 | -37.381
-2 | -0.212 | 0.00703 | 0.007 | -30.112
-1.5 | -0.154 | 0.00694 | 0.007 | -22.234
-1 | -0.096 | 0.00685 | 0.007 | -14.054
-0.5 | -0.038 | 0.00686 | 0.006 | -5.552
0 | 0.02 | 0.00684 | 0.006 | 2.95
0.5 | 0.078 | 0.00685 | 0.006 | 11.448
1 | 0.137 | 0.00665 | 0.006 | 20.567
1.5 | 0.195 | 0.0067 | 0.006 | 29.11
2 | 0.253 | 0.00678 | 0.006 | 37.302
2.5 | 0.311 | 0.00679 | 0.006 | 45.805
3 | 0.369 | 0.00687 | 0.005 | 53.721
3.5 | 0.427 | 0.007 | 0.005 | 60.946
4 | 0.484 | 0.00707 | 0.005 | 68.441
4.5 | 0.54 | 0.00724 | 0.005 | 74.643
5 | 0.595 | 0.00745 | 0.005 | 79.921
5.5 | 0.649 | 0.00769 | 0.005 | 84.382
6 | 0.7 | 0.0079 | 0.004 | 88.61
6.5 | 0.747 | 0.0082 | 0.004 | 91.142
7 | 0.791 | 0.00837 | 0.004 | 94.492
7.5 | 0.829 | 0.00862 | 0.004 | 96.187
8 | 0.861 | 0.00887 | 0.004 | 97.118
8.5 | 0.888 | 0.00925 | 0.003 | 96.022
9 | 0.908 | 0.0096 | 0.003 | 94.578
9.5 | 0.921 | 0.00996 | 0.003 | 92.447
10 | 0.927 | 0.01043 | 0.003 | 88.829
10.5 | 0.926 | 0.01078 | 0.002 | 85.875
11 | 0.918 | 0.01174 | 0.002 | 78.184
11.5 | 0.891 | 0.01105 | 0.002 | 80.592
12 | 0.858 | 0.0142 | 0.002 | 60.456
12.5 | 0.824 | 0.01693 | 0.001 | 48.645
13 | 0.783 | 0.0214 | 0.001 | 36.605
13.5 | 0.735 | 0.02808 | 0.001 | 26.16
14 | 0.677 | 0.04188 | 0.001 | 16.172
14.5 | 0.631 | 0.05274 | 0 | 11.967
15 | 0.584 | 0.06785 | 0 | 8.608

## 138. Re 18M Mach 0.00 (2)
BIGFOIL.COM POLAR EXPORT
salazV3tip
salazV3tip |  |  |  | Cl Max: | 1.9094 | at alpha= | 19 | deg
XFOIL ncrit=9 |  |  |  | L/D Max: | 139.673 | at alpha= | 8 | deg
Re: | 18000000 |  |  | Cd Min: | 0.05058 | at alpha= | -19.5 | deg
Mach: | 0 |  |  | Cl=0 at alpha= | -0.28117 | deg
|  |  |  | @ Cl=0.1, Cd= | 0.0047627
|  |  |  | @ Cl=0.4, Cd= | 0.0047947
|  |  |  | @ Cl=0.6, Cd= | 0.0051692
alpha (deg) | Cl | Cd | Cm | Cl/Cd
-19.5 | -1.7641 | 0.05058 | -0.0065 | -34.8774
-19 | -1.822 | 0.03553 | -0.0173 | -51.2806
-18.5 | -1.8407 | 0.0311 | -0.0134 | -59.1865
-18 | -1.8237 | 0.02841 | -0.0107 | -64.1922
-17.5 | -1.796 | 0.02617 | -0.0086 | -68.6282
-17 | -1.7627 | 0.02421 | -0.0069 | -72.8088
-16.5 | -1.7252 | 0.02247 | -0.0055 | -76.7779
-16 | -1.6841 | 0.02101 | -0.0042 | -80.1571
-15.5 | -1.6414 | 0.01956 | -0.0031 | -83.9162
-15 | -1.5962 | 0.01834 | -0.0022 | -87.0338
-14.5 | -1.5499 | 0.01716 | -0.0013 | -90.3205
-14 | -1.5021 | 0.01609 | -0.0006 | -93.3561
-13.5 | -1.4534 | 0.01506 | 0.0001 | -96.5073
-13 | -1.4036 | 0.01414 | 0.0007 | -99.2645
-12.5 | -1.353 | 0.01325 | 0.0012 | -102.1132
-12 | -1.3017 | 0.01241 | 0.0017 | -104.8912
-11.5 | -1.2497 | 0.01162 | 0.0022 | -107.5473
-11 | -1.1972 | 0.01086 | 0.0025 | -110.2394
-10.5 | -1.1467 | 0.01023 | 0.0035 | -112.0919
-10 | -1.0945 | 0.00963 | 0.0041 | -113.6552
-9.5 | -1.0408 | 0.00906 | 0.0045 | -114.8786
-9 | -0.9865 | 0.00852 | 0.0047 | -115.7864
-8.5 | -0.9317 | 0.00803 | 0.0049 | -116.0274
-8 | -0.8766 | 0.00758 | 0.0051 | -115.6464
-7.5 | -0.8211 | 0.00719 | 0.0052 | -114.2003
-7 | -0.7653 | 0.00683 | 0.0053 | -112.0498
-6.5 | -0.7094 | 0.00641 | 0.0054 | -110.6708
-6 | -0.6531 | 0.00615 | 0.0054 | -106.1951
-5.5 | -0.5964 | 0.00599 | 0.0054 | -99.5659
-5 | -0.5397 | 0.00585 | 0.0053 | -92.2564
-4.5 | -0.4828 | 0.00569 | 0.0053 | -84.8506
-3.5 | -0.3687 | 0.00543 | 0.0051 | -67.9006
-3 | -0.3116 | 0.0053 | 0.005 | -58.7925
-2.5 | -0.2544 | 0.0052 | 0.0048 | -48.9231
-2 | -0.1972 | 0.00504 | 0.0047 | -39.127
-1.5 | -0.1398 | 0.00499 | 0.0045 | -28.016
-1 | -0.0825 | 0.0049 | 0.0043 | -16.8367
-0.5 | -0.0251 | 0.00487 | 0.0041 | -5.154
0.5 | 0.0896 | 0.00477 | 0.0036 | 18.7841
1 | 0.1469 | 0.00473 | 0.0034 | 31.0571
1.5 | 0.2043 | 0.00472 | 0.0031 | 43.2839
2 | 0.2616 | 0.00475 | 0.0028 | 55.0737
2.5 | 0.3189 | 0.00478 | 0.0025 | 66.7155
3 | 0.376 | 0.00478 | 0.0022 | 78.6611
4 | 0.49 | 0.00485 | 0.0016 | 101.0309
4.5 | 0.5468 | 0.005 | 0.0014 | 109.36
5 | 0.6034 | 0.00518 | 0.0011 | 116.4865
5.5 | 0.6595 | 0.00529 | 0.001 | 124.6692
6 | 0.7132 | 0.00544 | 0.0015 | 131.1029
6.5 | 0.7702 | 0.00573 | 0.0012 | 134.4154
7 | 0.8266 | 0.00603 | 0.0009 | 137.0813
7.5 | 0.8827 | 0.0064 | 0.0007 | 137.9219
8 | 0.9386 | 0.00672 | 0.0006 | 139.6726
8.5 | 0.9942 | 0.00712 | 0.0004 | 139.6348
9.5 | 1.1047 | 0.00798 | 0 | 138.4336
10 | 1.1594 | 0.00841 | -0.0001 | 137.8597
10.5 | 1.2138 | 0.00888 | -0.0002 | 136.6892
11 | 1.2677 | 0.00941 | -0.0003 | 134.7184
12 | 1.373 | 0.01086 | -0.0004 | 126.4273
12.5 | 1.4251 | 0.01155 | -0.0003 | 123.3853
13 | 1.4765 | 0.01228 | -0.0003 | 120.2362
13.5 | 1.5271 | 0.01307 | -0.0002 | 116.8401
14 | 1.5768 | 0.01392 | 0 | 113.2759
14.5 | 1.6254 | 0.01483 | 0.0002 | 109.6022
15 | 1.6727 | 0.01582 | 0.0006 | 105.7332
15.5 | 1.7186 | 0.01689 | 0.001 | 101.7525
16 | 1.7625 | 0.01806 | 0.0016 | 97.5914
16.5 | 1.8042 | 0.01934 | 0.0023 | 93.2885
17 | 1.8428 | 0.02078 | 0.0032 | 88.6814
17.5 | 1.877 | 0.02242 | 0.0044 | 83.7199
18 | 1.904 | 0.02434 | 0.0061 | 78.2251
18.5 | 1.9085 | 0.02731 | 0.0087 | 69.8828
19 | 1.9094 | 0.0319 | 0.0085 | 59.8558
19.5 | 1.9026 | 0.0384 | 0.0062 | 49.5469
20 | 1.879 | 0.04804 | 0.0014 | 39.1132

## 139. Re 18M Mach 0.10 (1)
BIGFOIL.COM POLAR EXPORT
salazV3tip
salazV3tip |  |  |  | Cl Max: | 0.918 | at alpha= | 10 | deg
JavaFoil+Calcfoil stall+Eppler ext transition |  |  |  | L/D Max: | 96.454 | at alpha= | 8 | deg
Re: | 18000000 |  |  | Cd Min: | 0.00665 | at alpha= | 1 | deg
Mach: | 0.1 |  |  | Cl=0 at alpha= | -0.17241 | deg
|  |  |  | @ Cl=0.1, Cd= | 0.006784
|  |  |  | @ Cl=0.4, Cd= | 0.00695
|  |  |  | @ Cl=0.6, Cd= | 0.07417
alpha (deg) | Cl | Cd | Cm | Cl/Cd
-13.5 | -0.375 | 0.07816 | 0.005 | -4.8
-13 | -0.4 | 0.07102 | 0.005 | -5.637
-12.5 | -0.427 | 0.06344 | 0.006 | -6.729
-12 | -0.454 | 0.05585 | 0.006 | -8.134
-11.5 | -0.496 | 0.03778 | 0.007 | -13.123
-11 | -0.574 | 0.0132 | 0.008 | -43.514
-10.5 | -0.615 | 0.01111 | 0.008 | -55.388
-10 | -0.635 | 0.01077 | 0.008 | -58.98
-9.5 | -0.651 | 0.01023 | 0.008 | -63.676
-9 | -0.663 | 0.00985 | 0.008 | -67.261
-8.5 | -0.668 | 0.00959 | 0.008 | -69.713
-8 | -0.668 | 0.00928 | 0.008 | -71.945
-7.5 | -0.66 | 0.00898 | 0.008 | -73.518
-7 | -0.646 | 0.0087 | 0.008 | -74.332
-6.5 | -0.625 | 0.0085 | 0.008 | -73.582
-6 | -0.598 | 0.00828 | 0.008 | -72.217
-5.5 | -0.564 | 0.00809 | 0.007 | -69.69
-5 | -0.524 | 0.00789 | 0.007 | -66.422
-4.5 | -0.48 | 0.00772 | 0.007 | -62.19
-4 | -0.432 | 0.00759 | 0.007 | -56.869
-3.5 | -0.38 | 0.00744 | 0.007 | -51.063
-3 | -0.326 | 0.00733 | 0.007 | -44.501
-2.5 | -0.27 | 0.00721 | 0.007 | -37.474
-2 | -0.213 | 0.00704 | 0.007 | -30.228
-1.5 | -0.155 | 0.00694 | 0.007 | -22.319
-1 | -0.097 | 0.00685 | 0.007 | -14.114
-0.5 | -0.038 | 0.00687 | 0.006 | -5.573
0 | 0.02 | 0.00685 | 0.006 | 2.961
0.5 | 0.079 | 0.00686 | 0.006 | 11.491
1 | 0.137 | 0.00665 | 0.006 | 20.652
1.5 | 0.196 | 0.00671 | 0.006 | 29.209
2 | 0.254 | 0.00679 | 0.006 | 37.435
2.5 | 0.313 | 0.0068 | 0.006 | 45.977
3 | 0.371 | 0.00688 | 0.005 | 53.884
3.5 | 0.429 | 0.00702 | 0.005 | 61.119
4 | 0.486 | 0.00709 | 0.005 | 68.617
4.5 | 0.543 | 0.00726 | 0.005 | 74.803
5 | 0.598 | 0.00747 | 0.005 | 80.067
5.5 | 0.652 | 0.00771 | 0.005 | 84.494
6 | 0.703 | 0.00793 | 0.004 | 88.7
6.5 | 0.75 | 0.00824 | 0.004 | 91.019
7 | 0.793 | 0.00842 | 0.004 | 94.194
7.5 | 0.831 | 0.00866 | 0.004 | 95.948
8 | 0.862 | 0.00894 | 0.004 | 96.454
8.5 | 0.887 | 0.00931 | 0.003 | 95.306
9 | 0.905 | 0.00967 | 0.003 | 93.58
9.5 | 0.916 | 0.01003 | 0.003 | 91.309
10 | 0.918 | 0.0106 | 0.003 | 86.666
10.5 | 0.914 | 0.01096 | 0.003 | 83.351
11 | 0.902 | 0.01186 | 0.002 | 76.051
11.5 | 0.866 | 0.01256 | 0.002 | 68.967
12 | 0.829 | 0.01507 | 0.002 | 54.987
12.5 | 0.789 | 0.0183 | 0.001 | 43.129
13 | 0.744 | 0.02361 | 0.001 | 31.495
13.5 | 0.688 | 0.03231 | 0.001 | 21.304
14 | 0.632 | 0.04519 | 0.001 | 13.977
14.5 | 0.581 | 0.05782 | 0 | 10.049
15 | 0.531 | 0.07417 | 0 | 7.165

## 140. Re 18M Mach 0.10 (2)
BIGFOIL.COM POLAR EXPORT
salazV3tip
salazV3tip |  |  |  | Cl Max: | 1.8777 | at alpha= | 18 | deg
XFOIL ncrit=9 |  |  |  | L/D Max: | 139.69 | at alpha= | 8 | deg
Re: | 18000000 |  |  | Cd Min: | 0.07371 | at alpha= | 20 | deg
Mach: | 0.1 |  |  | Cl=0 at alpha= | -0.28163 | deg
|  |  |  | @ Cl=0.1, Cd= | 0.0047632
|  |  |  | @ Cl=0.4, Cd= | 0.0048026
|  |  |  | @ Cl=0.6, Cd= | 0.0051667
alpha (deg) | Cl | Cd | Cm | Cl/Cd
-18 | -1.6894 | 0.0458 | -0.012 | -36.8865
-17.5 | -1.7398 | 0.03457 | -0.0177 | -50.3269
-17 | -1.7417 | 0.03067 | -0.0138 | -56.7884
-16.5 | -1.7183 | 0.02764 | -0.0115 | -62.1671
-16 | -1.684 | 0.0254 | -0.0096 | -66.2992
-15.5 | -1.647 | 0.02316 | -0.0079 | -71.114
-15 | -1.6043 | 0.02146 | -0.0065 | -74.7577
-14.5 | -1.5599 | 0.01981 | -0.0052 | -78.7431
-14 | -1.5132 | 0.01836 | -0.004 | -82.4183
-13.5 | -1.4651 | 0.01699 | -0.003 | -86.2331
-13 | -1.4153 | 0.01582 | -0.002 | -89.4627
-12.5 | -1.3646 | 0.01469 | -0.0012 | -92.8931
-12 | -1.313 | 0.01365 | -0.0004 | -96.1905
-11.5 | -1.2607 | 0.01267 | 0.0002 | -99.5028
-11 | -1.2077 | 0.01173 | 0.0009 | -102.9582
-10.5 | -1.1567 | 0.01095 | 0.002 | -105.6347
-10 | -1.104 | 0.01022 | 0.0029 | -108.0235
-9.5 | -1.0498 | 0.00952 | 0.0034 | -110.2731
-9 | -0.9949 | 0.00887 | 0.0038 | -112.1646
-8.5 | -0.9395 | 0.00829 | 0.0041 | -113.3293
-8 | -0.8838 | 0.00776 | 0.0044 | -113.8918
-7.5 | -0.8276 | 0.00731 | 0.0047 | -113.2148
-7 | -0.7712 | 0.00692 | 0.0049 | -111.4451
-6.5 | -0.7145 | 0.00658 | 0.005 | -108.5866
-6 | -0.6578 | 0.00619 | 0.0052 | -106.2682
-5.5 | -0.6007 | 0.00601 | 0.0052 | -99.9501
-5 | -0.5433 | 0.00586 | 0.0051 | -92.7133
-4.5 | -0.486 | 0.00571 | 0.0051 | -85.1138
-3.5 | -0.371 | 0.00543 | 0.005 | -68.3241
-3 | -0.3135 | 0.00531 | 0.0049 | -59.0395
-2.5 | -0.2559 | 0.00521 | 0.0048 | -49.1171
-2 | -0.1983 | 0.00505 | 0.0047 | -39.2673
-1.5 | -0.1406 | 0.00499 | 0.0045 | -28.1764
-1 | -0.0829 | 0.0049 | 0.0043 | -16.9184
-0.5 | -0.0252 | 0.00487 | 0.0041 | -5.1745
0 | 0.0325 | 0.00484 | 0.0038 | 6.7149
0.5 | 0.0902 | 0.00477 | 0.0036 | 18.9099
1 | 0.1479 | 0.00473 | 0.0034 | 31.2685
1.5 | 0.2056 | 0.00472 | 0.0031 | 43.5593
2 | 0.2633 | 0.00476 | 0.0028 | 55.3151
2.5 | 0.3209 | 0.00478 | 0.0026 | 67.1339
3 | 0.3784 | 0.00478 | 0.0023 | 79.1632
3.5 | 0.4358 | 0.00484 | 0.0019 | 90.0413
4 | 0.4931 | 0.00486 | 0.0017 | 101.4609
4.5 | 0.5503 | 0.00501 | 0.0014 | 109.8403
5 | 0.6074 | 0.00519 | 0.0012 | 117.0328
5.5 | 0.6639 | 0.00531 | 0.0011 | 125.0282
6 | 0.7179 | 0.00547 | 0.0016 | 131.2431
6.5 | 0.7756 | 0.00576 | 0.0013 | 134.6528
7 | 0.8325 | 0.00607 | 0.0012 | 137.1499
7.5 | 0.8892 | 0.00644 | 0.001 | 138.0745
8 | 0.9457 | 0.00677 | 0.0009 | 139.6898
8.5 | 1.0019 | 0.00721 | 0.0008 | 138.9598
9.5 | 1.1138 | 0.00806 | 0.0006 | 138.1886
10 | 1.1693 | 0.00852 | 0.0006 | 137.2418
10.5 | 1.2245 | 0.00902 | 0.0006 | 135.7539
11 | 1.2789 | 0.00965 | 0.0006 | 132.5285
12 | 1.386 | 0.01115 | 0.0008 | 124.3049
12.5 | 1.4389 | 0.0119 | 0.001 | 120.916
13 | 1.491 | 0.01272 | 0.0012 | 117.217
13.5 | 1.5422 | 0.01359 | 0.0015 | 113.4805
14 | 1.5925 | 0.01455 | 0.0019 | 109.4502
14.5 | 1.6414 | 0.01559 | 0.0024 | 105.2854
15 | 1.6889 | 0.01673 | 0.003 | 100.9504
15.5 | 1.7344 | 0.01799 | 0.0037 | 96.4091
16 | 1.7774 | 0.01938 | 0.0046 | 91.7131
16.5 | 1.8171 | 0.02095 | 0.0057 | 86.7351
17 | 1.8518 | 0.02277 | 0.0071 | 81.3263
17.5 | 1.8759 | 0.02501 | 0.0092 | 75.006
18 | 1.8777 | 0.02856 | 0.0112 | 65.7458
18.5 | 1.8753 | 0.03404 | 0.0102 | 55.0911
19 | 1.8595 | 0.04237 | 0.0063 | 43.8872
19.5 | 1.8211 | 0.05478 | -0.0006 | 33.2439
20 | 1.7442 | 0.07371 | -0.0111 | 23.663

## 141. Re 18M Mach 0.25 (1)
BIGFOIL.COM POLAR EXPORT
salazV3tip
salazV3tip |  |  |  | Cl Max: | 0.878 | at alpha= | 9 | deg
JavaFoil+Calcfoil stall+Eppler ext transition |  |  |  | L/D Max: | 93.339 | at alpha= | 7.5 | deg
Re: | 18000000 |  |  | Cd Min: | 0.00669 | at alpha= | 1 | deg
Mach: | 0.25 |  |  | Cl=0 at alpha= | -0.175 | deg
|  |  |  | @ Cl=0.1, Cd= | 0.0068403
|  |  |  | @ Cl=0.4, Cd= | 0.08647
|  |  |  | @ Cl=0.6, Cd= | 0.08647
alpha (deg) | Cl | Cd | Cm | Cl/Cd
-12 | -0.068 | 0.06984 | 0.005 | -0.972
-11.5 | -0.146 | 0.06394 | 0.005 | -2.285
-11 | -0.225 | 0.05702 | 0.006 | -3.95
-10.5 | -0.292 | 0.04705 | 0.006 | -6.203
-10 | -0.362 | 0.03153 | 0.007 | -11.468
-9.5 | -0.469 | 0.0112 | 0.008 | -41.866
-9 | -0.518 | 0.01034 | 0.008 | -50.152
-8.5 | -0.558 | 0.01 | 0.008 | -55.857
-8 | -0.588 | 0.00963 | 0.008 | -61.015
-7.5 | -0.606 | 0.00929 | 0.008 | -65.206
-7 | -0.612 | 0.00899 | 0.008 | -68.052
-6.5 | -0.606 | 0.00873 | 0.008 | -69.455
-6 | -0.59 | 0.00848 | 0.008 | -69.571
-5.5 | -0.564 | 0.00831 | 0.008 | -67.892
-5 | -0.53 | 0.00806 | 0.008 | -65.739
-4.5 | -0.488 | 0.00785 | 0.008 | -62.131
-4 | -0.441 | 0.00771 | 0.007 | -57.153
-3.5 | -0.389 | 0.00754 | 0.007 | -51.597
-3 | -0.334 | 0.0074 | 0.007 | -45.173
-2.5 | -0.277 | 0.00728 | 0.007 | -38.113
-2 | -0.219 | 0.0071 | 0.007 | -30.808
-1.5 | -0.159 | 0.00699 | 0.007 | -22.77
-1 | -0.099 | 0.00691 | 0.007 | -14.375
-0.5 | -0.039 | 0.00691 | 0.007 | -5.69
0 | 0.021 | 0.00689 | 0.006 | 3.024
0.5 | 0.081 | 0.00691 | 0.006 | 11.732
1 | 0.141 | 0.00669 | 0.006 | 21.099
1.5 | 0.201 | 0.00675 | 0.006 | 29.806
2 | 0.261 | 0.00686 | 0.006 | 38.119
2.5 | 0.321 | 0.00686 | 0.006 | 46.8
3 | 0.381 | 0.00694 | 0.006 | 54.871
3.5 | 0.44 | 0.00701 | 0.005 | 62.841
4 | 0.499 | 0.00718 | 0.005 | 69.561
4.5 | 0.557 | 0.00736 | 0.005 | 75.784
5 | 0.614 | 0.00761 | 0.005 | 80.641
5.5 | 0.668 | 0.00787 | 0.005 | 84.866
6 | 0.719 | 0.00821 | 0.004 | 87.664
6.5 | 0.766 | 0.00846 | 0.004 | 90.468
7 | 0.806 | 0.0087 | 0.004 | 92.612
7.5 | 0.838 | 0.00898 | 0.004 | 93.339
8 | 0.862 | 0.00933 | 0.004 | 92.403
8.5 | 0.876 | 0.00976 | 0.003 | 89.788
9 | 0.878 | 0.01028 | 0.003 | 85.408
9.5 | 0.868 | 0.01078 | 0.003 | 80.472
10 | 0.844 | 0.01125 | 0.003 | 75.088
10.5 | 0.798 | 0.01127 | 0.003 | 70.77
11 | 0.733 | 0.01442 | 0.002 | 50.871
11.5 | 0.663 | 0.0182 | 0.002 | 36.404
12 | 0.578 | 0.02667 | 0.002 | 21.676
12.5 | 0.486 | 0.04278 | 0.001 | 11.356
13 | 0.403 | 0.05338 | 0.001 | 7.543
13.5 | 0.305 | 0.07095 | 0.001 | 4.305
14 | 0.2 | 0.08647 | 0.001 | 2.312

## 142. Re 18M Mach 0.25 (2)
BIGFOIL.COM POLAR EXPORT
salazV3tip
salazV3tip |  |  |  | Cl Max: | 1.5865 | at alpha= | 13.5 | deg
XFOIL ncrit=9 |  |  |  | L/D Max: | 139.233 | at alpha= | 7.5 | deg
Re: | 18000000 |  |  | Cd Min: | 0.19144 | at alpha= | -15 | deg
Mach: | 0.25 |  |  | Cl=0 at alpha= | -0.28607 | deg
|  |  |  | @ Cl=0.1, Cd= | 0.0047757
|  |  |  | @ Cl=0.4, Cd= | 0.0047987
|  |  |  | @ Cl=0.6, Cd= | 0.0051609
alpha (deg) | Cl | Cd | Cm | Cl/Cd
-15 | -0.8403 | 0.19144 | 0.0882 | -4.3894
-14.5 | -0.8276 | 0.18384 | 0.0846 | -4.5017
-14 | -0.8148 | 0.17623 | 0.081 | -4.6235
-13.5 | -0.8042 | 0.16815 | 0.0773 | -4.7826
-13 | -0.7944 | 0.16024 | 0.0739 | -4.9576
-12.5 | -0.7861 | 0.15186 | 0.0704 | -5.1765
-12 | -0.7789 | 0.14362 | 0.0671 | -5.4233
-11.5 | -0.7746 | 0.13457 | 0.0633 | -5.7561
-10.5 | -0.9725 | 0.07218 | 0.0237 | -13.4733
-10 | -1.0875 | 0.03067 | -0.0047 | -35.4581
-9.5 | -1.0729 | 0.01994 | -0.0042 | -53.8064
-9 | -1.0292 | 0.01518 | -0.0027 | -67.7997
-8.5 | -0.977 | 0.01227 | -0.0013 | -79.6251
-8 | -0.9211 | 0.01024 | 0 | -89.9512
-7.5 | -0.8633 | 0.0088 | 0.0011 | -98.1023
-7 | -0.8043 | 0.00778 | 0.002 | -103.3805
-6.5 | -0.7446 | 0.00707 | 0.0028 | -105.3182
-6 | -0.6845 | 0.00659 | 0.0034 | -103.8695
-5.5 | -0.6244 | 0.00615 | 0.0038 | -101.5285
-5 | -0.5641 | 0.00596 | 0.0041 | -94.6477
-4.5 | -0.5039 | 0.00578 | 0.0043 | -87.1799
-4 | -0.4439 | 0.00563 | 0.0045 | -78.8455
-3.5 | -0.3838 | 0.00547 | 0.0046 | -70.1645
-3 | -0.3239 | 0.00536 | 0.0046 | -60.4291
-2.5 | -0.2641 | 0.00524 | 0.0046 | -50.4008
-2 | -0.2045 | 0.00507 | 0.0046 | -40.3353
-1.5 | -0.1448 | 0.005 | 0.0044 | -28.96
-1 | -0.0852 | 0.00492 | 0.0043 | -17.3171
-0.5 | -0.0255 | 0.00488 | 0.0041 | -5.2254
0 | 0.0341 | 0.00485 | 0.0039 | 7.0309
0.5 | 0.0936 | 0.00478 | 0.0037 | 19.5816
1 | 0.1531 | 0.00474 | 0.0034 | 32.2996
1.5 | 0.2127 | 0.00472 | 0.0032 | 45.0636
2 | 0.2723 | 0.00477 | 0.0029 | 57.086
2.5 | 0.3319 | 0.00479 | 0.0027 | 69.2902
3 | 0.3914 | 0.00479 | 0.0024 | 81.7119
3.5 | 0.4509 | 0.00485 | 0.0022 | 92.9691
4 | 0.5104 | 0.0049 | 0.0019 | 104.1633
4.5 | 0.5699 | 0.00508 | 0.0018 | 112.185
5 | 0.6294 | 0.00524 | 0.0017 | 120.1145
5.5 | 0.6883 | 0.00542 | 0.0018 | 126.9926
6 | 0.7438 | 0.00558 | 0.0029 | 133.2975
6.5 | 0.8058 | 0.00591 | 0.0025 | 136.3452
7 | 0.8658 | 0.0063 | 0.0026 | 137.4286
7.5 | 0.9259 | 0.00665 | 0.0028 | 139.2331
8 | 0.9858 | 0.00713 | 0.003 | 138.2609
9 | 1.106 | 0.00808 | 0.0038 | 136.8812
9.5 | 1.166 | 0.00863 | 0.0042 | 135.1101
10 | 1.2257 | 0.00933 | 0.0048 | 131.3719
10.5 | 1.2847 | 0.01026 | 0.0056 | 125.2144
11 | 1.3429 | 0.01135 | 0.0065 | 118.3172
11.5 | 1.4005 | 0.01256 | 0.0075 | 111.5048
12 | 1.4564 | 0.01402 | 0.0086 | 103.8802
12.5 | 1.5093 | 0.0159 | 0.01 | 94.9245
13 | 1.5558 | 0.01853 | 0.0117 | 83.9611
13.5 | 1.5865 | 0.02272 | 0.0138 | 69.8283
14 | 1.5863 | 0.02874 | 0.0159 | 55.1949
14.5 | 1.5565 | 0.03766 | 0.0122 | 41.3303
15 | 1.5248 | 0.05087 | 0.002 | 29.9744
15.5 | 1.4857 | 0.06603 | -0.0083 | 22.5004
16 | 1.4401 | 0.08159 | -0.0171 | 17.6504
16.5 | 1.3904 | 0.09745 | -0.0253 | 14.2678
17 | 1.3333 | 0.11473 | -0.0346 | 11.6212
17.5 | 1.2658 | 0.1349 | -0.046 | 9.3832
18 | 1.1944 | 0.1577 | -0.0597 | 7.5739
18.5 | 1.1345 | 0.18082 | -0.0742 | 6.2742

## 143. Re 18M Mach 0.50 (1)
BIGFOIL.COM POLAR EXPORT
salazV3tip
salazV3tip |  |  |  | Cl Max: | 1.077 | at alpha= | 20 | deg
JavaFoil+Calcfoil stall+Eppler ext transition |  |  |  | L/D Max: | 84.549 | at alpha= | 5.5 | deg
Re: | 18000000 |  |  | Cd Min: | 0.00689 | at alpha= | 1 | deg
Mach: | 0.5 |  |  | Cl=0 at alpha= | -0.17164 | deg
|  |  |  | @ Cl=0.1, Cd= | 0.0070891
|  |  |  | @ Cl=0.4, Cd= | 0.0072259
|  |  |  | @ Cl=0.6, Cd= | 0.0078084
alpha (deg) | Cl | Cd | Cm | Cl/Cd
-20 | -1.057 | 0.18192 | 0.005 | -5.81
-19.5 | -1.031 | 0.17775 | 0.005 | -5.799
-19 | -1.006 | 0.16389 | 0.005 | -6.141
-18.5 | -0.98 | 0.15499 | 0.005 | -6.325
-18 | -0.954 | 0.15026 | 0.005 | -6.349
-17.5 | -0.928 | 0.14312 | 0.005 | -6.481
-17 | -0.901 | 0.1396 | 0.005 | -6.452
-16.5 | -0.874 | 0.13477 | 0.005 | -6.487
-16 | -0.85 | 0.12287 | 0.005 | -6.92
-15.5 | -0.826 | 0.10838 | 0.006 | -7.62
-15 | -0.799 | 0.10252 | 0.006 | -7.796
-14.5 | -0.772 | 0.09903 | 0.005 | -7.791
-14 | -0.744 | 0.09528 | 0.005 | -7.809
-13.5 | -0.718 | 0.08811 | 0.005 | -8.153
-13 | -0.691 | 0.09147 | 0.005 | -7.556
-12.5 | -0.666 | 0.08349 | 0.005 | -7.975
-12 | -0.638 | 0.07995 | 0.005 | -7.985
-11.5 | -0.608 | 0.08529 | 0.005 | -7.13
-11 | -0.587 | 0.06782 | 0.005 | -8.655
-10.5 | -0.562 | 0.06159 | 0.006 | -9.132
-10 | -0.529 | 0.07038 | 0.005 | -7.521
-9.5 | -0.504 | 0.06356 | 0.005 | -7.924
-9 | -0.48 | 0.05579 | 0.005 | -8.597
-8.5 | -0.458 | 0.0478 | 0.006 | -9.581
-8 | -0.491 | 0.01527 | 0.008 | -32.194
-7.5 | -0.49 | 0.01032 | 0.009 | -47.454
-7 | -0.371 | 0.04509 | 0.005 | -8.227
-6.5 | -0.423 | 0.00984 | 0.009 | -43.019
-6 | -0.39 | 0.00939 | 0.009 | -41.56
-5.5 | -0.357 | 0.00893 | 0.009 | -39.963
-5 | -0.323 | 0.00887 | 0.009 | -36.467
-4.5 | -0.46 | 0.0086 | 0.008 | -53.441
-4 | -0.462 | 0.00834 | 0.008 | -55.337
-3.5 | -0.423 | 0.00802 | 0.008 | -52.699
-3 | -0.369 | 0.00779 | 0.008 | -47.407
-2.5 | -0.308 | 0.00761 | 0.008 | -40.536
-2 | -0.244 | 0.00753 | 0.008 | -32.362
-1.5 | -0.178 | 0.00725 | 0.008 | -24.537
-1 | -0.111 | 0.00713 | 0.008 | -15.59
-0.5 | -0.044 | 0.00713 | 0.007 | -6.164
0 | 0.023 | 0.00716 | 0.007 | 3.254
0.5 | 0.091 | 0.00712 | 0.007 | 12.724
1 | 0.158 | 0.00689 | 0.007 | 22.903
1.5 | 0.225 | 0.00698 | 0.007 | 32.227
2 | 0.292 | 0.0071 | 0.007 | 41.122
2.5 | 0.359 | 0.00717 | 0.006 | 50.074
3 | 0.425 | 0.00726 | 0.006 | 58.588
3.5 | 0.492 | 0.00739 | 0.006 | 66.571
4 | 0.557 | 0.00759 | 0.006 | 73.429
4.5 | 0.62 | 0.00791 | 0.006 | 78.448
5 | 0.68 | 0.00823 | 0.005 | 82.526
5.5 | 0.733 | 0.00867 | 0.005 | 84.549
6 | 0.777 | 0.00923 | 0.005 | 84.156
6.5 | 0.795 | 0.00972 | 0.005 | 81.841
7 | 0.74 | 0.01063 | 0.005 | 69.59
7.5 | 0.513 | 0.01101 | 0.004 | 46.611
8 | 0.539 | 0.01172 | 0.004 | 45.977
8.5 | 0.523 | 0.02454 | 0.003 | 21.312
9 | 0.588 | 0.01477 | 0.003 | 39.836
9.5 | 0.559 | 0.03822 | 0.003 | 14.615
10 | 0.55 | 0.06656 | 0.002 | 8.268
10.5 | 0.62 | 0.03926 | 0.002 | 15.78
11 | 0.618 | 0.06091 | 0.002 | 10.139
11.5 | 0.635 | 0.07255 | 0.001 | 8.757
12 | 0.66 | 0.07968 | 0.001 | 8.283
12.5 | 0.699 | 0.06965 | 0.001 | 10.03
13 | 0.715 | 0.08277 | 0.001 | 8.637
13.5 | 0.744 | 0.08587 | 0.001 | 8.668
14 | 0.771 | 0.09109 | 0.001 | 8.466
14.5 | 0.789 | 0.10851 | 0 | 7.268
15 | 0.814 | 0.11762 | 0 | 6.921
15.5 | 0.842 | 0.12 | 0 | 7.019
16 | 0.87 | 0.12434 | 0 | 6.995
16.5 | 0.895 | 0.13392 | 0 | 6.684
17 | 0.92 | 0.14378 | 0 | 6.398
17.5 | 0.947 | 0.14923 | -0.001 | 6.345
18 | 0.974 | 0.15321 | -0.001 | 6.359
18.5 | 1.001 | 0.15968 | -0.001 | 6.269
19 | 1.024 | 0.17623 | -0.001 | 5.813
19.5 | 1.051 | 0.18715 | -0.001 | 5.616
20 | 1.077 | 0.19071 | -0.002 | 5.65

## 144. Re 18M Mach 0.50 (2)
BIGFOIL.COM POLAR EXPORT
salazV3tip
salazV3tip |  |  |  | Cl Max: | 1.112 | at alpha= | 8 | deg
XFOIL ncrit=9 |  |  |  | L/D Max: | 141.412 | at alpha= | 6.5 | deg
Re: | 18000000 |  |  | Cd Min: | 0.29435 | at alpha= | -19 | deg
Mach: | 0.5 |  |  | Cl=0 at alpha= | -0.30547 | deg
|  |  |  | @ Cl=0.1, Cd= | 0.0048407
|  |  |  | @ Cl=0.4, Cd= | 0.0048852
|  |  |  | @ Cl=0.6, Cd= | 0.005095
alpha (deg) | Cl | Cd | Cm | Cl/Cd
-20 | -0.7097 | 0.24935 | 0.0911 | -2.8462
-19.5 | -0.7002 | 0.24156 | 0.0882 | -2.8987
-19 | -1.041 | 0.29435 | 0.148 | -3.5366
-18.5 | -1.0185 | 0.28462 | 0.1423 | -3.5785
-18 | -0.996 | 0.27472 | 0.1367 | -3.6255
-17.5 | -0.9736 | 0.26527 | 0.1312 | -3.6702
-16.5 | -0.6353 | 0.20039 | 0.0717 | -3.1703
-16 | -0.6247 | 0.19382 | 0.0691 | -3.2231
-15.5 | -0.8843 | 0.23131 | 0.1115 | -3.823
-15 | -0.8631 | 0.2224 | 0.1067 | -3.8808
-14.5 | -0.8428 | 0.21359 | 0.1021 | -3.9459
-14 | -0.823 | 0.20463 | 0.0975 | -4.0219
-13.5 | -0.8059 | 0.19502 | 0.0927 | -4.1324
-13 | -0.7893 | 0.18538 | 0.0881 | -4.2577
-12.5 | -0.7786 | 0.17359 | 0.0831 | -4.4853
-12 | -0.7654 | 0.16394 | 0.0787 | -4.6688
-11.5 | -0.7538 | 0.15459 | 0.0747 | -4.8761
-11 | -0.7438 | 0.14505 | 0.0707 | -5.1279
-10.5 | -0.7366 | 0.13662 | 0.068 | -5.3916
-10 | -0.5797 | 0.11041 | 0.0398 | -5.2504
-9.5 | -0.5872 | 0.10053 | 0.0368 | -5.841
-9 | -0.5936 | 0.09071 | 0.0337 | -6.5439
-8.5 | -0.607 | 0.07976 | 0.03 | -7.6103
-8 | -0.6211 | 0.06916 | 0.0263 | -8.9806
-7.5 | -0.6395 | 0.05871 | 0.0222 | -10.8925
-7 | -0.6631 | 0.04843 | 0.0149 | -13.6919
-6.5 | -0.6747 | 0.03569 | 0.001 | -18.9045
-6 | -0.6732 | 0.02254 | -0.0052 | -29.8669
-5 | -0.6328 | 0.0027 | -0.0052 | -234.3704
-4.5 | -0.5761 | 0.0011 | -0.0019 | -523.7273
-4 | -0.5056 | 0.00092 | 0 | -549.5652
-3.5 | -0.4351 | 0.00086 | 0.0014 | -505.9302
-3 | -0.3653 | 0.00082 | 0.0023 | -445.4878
-2.5 | -0.2964 | 0.0008 | 0.003 | -370.5
-2 | -0.2282 | 0.00077 | 0.0034 | -296.3636
-1.5 | -0.1607 | 0.00074 | 0.0037 | -217.1622
-1 | -0.0934 | 0.00072 | 0.0038 | -129.7222
-0.5 | -0.0263 | 0.00071 | 0.0039 | -37.0423
0 | 0.0413 | 0.00491 | 0.004 | 8.4114
0.5 | 0.1091 | 0.00483 | 0.0038 | 22.588
1 | 0.1771 | 0.00479 | 0.0036 | 36.9729
1.5 | 0.2452 | 0.00478 | 0.0034 | 51.2971
2.5 | 0.3821 | 0.00488 | 0.0032 | 78.2992
3 | 0.451 | 0.0049 | 0.0032 | 92.0408
3.5 | 0.5202 | 0.00494 | 0.0033 | 105.3036
4 | 0.5901 | 0.00506 | 0.0036 | 116.6206
4.5 | 0.6608 | 0.00531 | 0.0041 | 124.4444
5 | 0.7318 | 0.00561 | 0.0049 | 130.4456
5.5 | 0.8026 | 0.00586 | 0.0064 | 136.9625
6.5 | 0.9517 | 0.00673 | 0.0098 | 141.4116
7 | 1.0291 | 0.00779 | 0.0123 | 132.1053
7.5 | 1.0921 | 0.01278 | 0.0156 | 85.4538
8 | 1.112 | 0.02258 | 0.0167 | 49.2471
8.5 | 1.0954 | 0.03315 | 0.012 | 33.0437
9 | 1.0714 | 0.04708 | -0.004 | 22.757
9.5 | 1.0486 | 0.06215 | -0.016 | 16.8721
10 | 1.0231 | 0.07499 | -0.0229 | 13.6432
10.5 | 0.9995 | 0.08709 | -0.0293 | 11.4766
11 | 0.9784 | 0.09905 | -0.0356 | 9.8778
11.5 | 0.9608 | 0.11092 | -0.0417 | 8.6621
12 | 0.9465 | 0.12293 | -0.0478 | 7.6995
12.5 | 0.9353 | 0.13505 | -0.054 | 6.9256
13 | 0.9273 | 0.14732 | -0.0603 | 6.2945

## 145. Re 20M Mach 0.00 (1)
BIGFOIL.COM POLAR EXPORT
salazV3tip
salazV3tip |  |  |  | Cl Max: | 0.927 | at alpha= | 10 | deg
JavaFoil+Calcfoil stall+Eppler ext transition |  |  |  | L/D Max: | 97.122 | at alpha= | 8.5 | deg
Re: | 20000000 |  |  | Cd Min: | 0.00658 | at alpha= | 1 | deg
Mach: | 0 |  |  | Cl=0 at alpha= | -0.17241 | deg
|  |  |  | @ Cl=0.1, Cd= | 0.0067117
|  |  |  | @ Cl=0.4, Cd= | 0.0069121
|  |  |  | @ Cl=0.6, Cd= | 0.0646
alpha (deg) | Cl | Cd | Cm | Cl/Cd
-13.5 | -0.422 | 0.0716 | 0.006 | -5.898
-13 | -0.444 | 0.06729 | 0.006 | -6.591
-12.5 | -0.471 | 0.05643 | 0.006 | -8.348
-12 | -0.494 | 0.05142 | 0.006 | -9.606
-11.5 | -0.555 | 0.02308 | 0.007 | -24.046
-11 | -0.626 | 0.01162 | 0.008 | -53.85
-10.5 | -0.644 | 0.01078 | 0.008 | -59.762
-10 | -0.66 | 0.01041 | 0.008 | -63.361
-9.5 | -0.672 | 0.01006 | 0.008 | -66.757
-9 | -0.679 | 0.0097 | 0.008 | -70.001
-8.5 | -0.681 | 0.0094 | 0.008 | -72.369
-8 | -0.677 | 0.00912 | 0.008 | -74.159
-7.5 | -0.667 | 0.0088 | 0.008 | -75.716
-7 | -0.65 | 0.0086 | 0.008 | -75.616
-6.5 | -0.627 | 0.00839 | 0.008 | -74.781
-6 | -0.598 | 0.00818 | 0.008 | -73.144
-5.5 | -0.563 | 0.00798 | 0.007 | -70.55
-5 | -0.523 | 0.0078 | 0.007 | -67.073
-4.5 | -0.478 | 0.00768 | 0.007 | -62.329
-4 | -0.43 | 0.0075 | 0.007 | -57.36
-3.5 | -0.378 | 0.00736 | 0.007 | -51.416
-3 | -0.325 | 0.00724 | 0.007 | -44.85
-2.5 | -0.269 | 0.00716 | 0.007 | -37.542
-2 | -0.212 | 0.00699 | 0.007 | -30.307
-1.5 | -0.154 | 0.00687 | 0.007 | -22.438
-1 | -0.096 | 0.0068 | 0.007 | -14.147
-0.5 | -0.038 | 0.0068 | 0.006 | -5.598
0 | 0.02 | 0.00683 | 0.006 | 2.954
0.5 | 0.078 | 0.00679 | 0.006 | 11.556
1 | 0.137 | 0.00658 | 0.006 | 20.786
1.5 | 0.195 | 0.00664 | 0.006 | 29.355
2 | 0.253 | 0.00673 | 0.006 | 37.607
2.5 | 0.311 | 0.00683 | 0.006 | 45.546
3 | 0.369 | 0.00688 | 0.005 | 53.606
3.5 | 0.427 | 0.00694 | 0.005 | 61.458
4 | 0.484 | 0.00701 | 0.005 | 69.016
4.5 | 0.54 | 0.0072 | 0.005 | 74.994
5 | 0.595 | 0.0074 | 0.005 | 80.454
5.5 | 0.649 | 0.0077 | 0.005 | 84.192
6 | 0.7 | 0.00785 | 0.004 | 89.128
6.5 | 0.747 | 0.00816 | 0.004 | 91.628
7 | 0.791 | 0.0084 | 0.004 | 94.16
7.5 | 0.829 | 0.00859 | 0.004 | 96.474
8 | 0.861 | 0.00892 | 0.004 | 96.553
8.5 | 0.888 | 0.00914 | 0.003 | 97.122
9 | 0.908 | 0.00956 | 0.003 | 94.962
9.5 | 0.921 | 0.00997 | 0.003 | 92.361
10 | 0.927 | 0.01041 | 0.003 | 89.029
10.5 | 0.926 | 0.01082 | 0.002 | 85.505
11 | 0.918 | 0.01146 | 0.002 | 80.097
11.5 | 0.892 | 0.01081 | 0.002 | 82.533
12 | 0.861 | 0.01369 | 0.002 | 62.87
12.5 | 0.827 | 0.01608 | 0.002 | 51.453
13 | 0.785 | 0.02068 | 0.001 | 37.965
13.5 | 0.737 | 0.02692 | 0.001 | 27.381
14 | 0.682 | 0.03885 | 0.001 | 17.553
14.5 | 0.635 | 0.0495 | 0.001 | 12.828
15 | 0.587 | 0.0646 | 0 | 9.089

## 146. Re 20M Mach 0.00 (2)
BIGFOIL.COM POLAR EXPORT
salazV3tip
salazV3tip |  |  |  | Cl Max: | 1.928 | at alpha= | 19 | deg
XFOIL ncrit=9 |  |  |  | L/D Max: | 142.273 | at alpha= | 8 | deg
Re: | 20000000 |  |  | Cd Min: | 0.0439 | at alpha= | 20 | deg
Mach: | 0 |  |  | Cl=0 at alpha= | -0.28049 | deg
|  |  |  | @ Cl=0.1, Cd= | 0.0047445
|  |  |  | @ Cl=0.4, Cd= | 0.0048326
|  |  |  | @ Cl=0.6, Cd= | 0.0051786
alpha (deg) | Cl | Cd | Cm | Cl/Cd
-19.5 | -1.8472 | 0.03755 | -0.0175 | -49.1931
-19 | -1.8721 | 0.03157 | -0.0161 | -59.3
-18.5 | -1.8673 | 0.02873 | -0.0119 | -64.9948
-18 | -1.8424 | 0.02642 | -0.0097 | -69.735
-17.5 | -1.8107 | 0.02443 | -0.0078 | -74.1179
-17 | -1.7745 | 0.02266 | -0.0062 | -78.3098
-16.5 | -1.735 | 0.02109 | -0.0048 | -82.2665
-16 | -1.6926 | 0.01972 | -0.0037 | -85.8316
-15.5 | -1.6486 | 0.01839 | -0.0026 | -89.6465
-15 | -1.6026 | 0.01724 | -0.0017 | -92.9582
-14.5 | -1.5555 | 0.01614 | -0.0009 | -96.3755
-14 | -1.5071 | 0.01513 | -0.0002 | -99.61
-13.5 | -1.4577 | 0.01418 | 0.0005 | -102.7997
-13 | -1.4075 | 0.01331 | 0.001 | -105.7476
-12.5 | -1.3564 | 0.01248 | 0.0016 | -108.6859
-12 | -1.3047 | 0.01171 | 0.002 | -111.4176
-11.5 | -1.2524 | 0.01097 | 0.0024 | -114.1659
-11 | -1.1994 | 0.01028 | 0.0028 | -116.6732
-10.5 | -1.1496 | 0.00976 | 0.0039 | -117.7869
-10 | -1.0963 | 0.00922 | 0.0043 | -118.9046
-9.5 | -1.0421 | 0.0087 | 0.0046 | -119.7816
-9 | -0.9875 | 0.00822 | 0.0048 | -120.1338
-8.5 | -0.9326 | 0.00778 | 0.005 | -119.8715
-8 | -0.8772 | 0.00738 | 0.0052 | -118.8618
-7.5 | -0.8216 | 0.00702 | 0.0053 | -117.037
-7 | -0.7657 | 0.0067 | 0.0053 | -114.2836
-6.5 | -0.7097 | 0.00634 | 0.0054 | -111.9401
-6 | -0.6534 | 0.00608 | 0.0054 | -107.4671
-5.5 | -0.5967 | 0.00592 | 0.0054 | -100.7939
-5 | -0.5399 | 0.00577 | 0.0053 | -93.5702
-4.5 | -0.483 | 0.00562 | 0.0053 | -85.9431
-3.5 | -0.3689 | 0.00538 | 0.005 | -68.5688
-3 | -0.3117 | 0.00526 | 0.005 | -59.2586
-2.5 | -0.2545 | 0.00515 | 0.0048 | -49.4175
-2 | -0.1973 | 0.00502 | 0.0047 | -39.3028
-1.5 | -0.14 | 0.00496 | 0.0045 | -28.2258
-1 | -0.0826 | 0.00487 | 0.0043 | -16.961
-0.5 | -0.0252 | 0.00484 | 0.0041 | -5.2066
0 | 0.0322 | 0.00482 | 0.0039 | 6.6805
0.5 | 0.0895 | 0.00475 | 0.0036 | 18.8421
1 | 0.1469 | 0.00472 | 0.0034 | 31.1229
1.5 | 0.2043 | 0.00471 | 0.0031 | 43.3758
2 | 0.2616 | 0.00477 | 0.0028 | 54.8428
2.5 | 0.3189 | 0.00479 | 0.0026 | 66.5762
3.5 | 0.4332 | 0.00485 | 0.002 | 89.3196
4.5 | 0.547 | 0.00502 | 0.0014 | 108.9641
5 | 0.6038 | 0.00519 | 0.0011 | 116.3391
6 | 0.716 | 0.00549 | 0.0008 | 130.4189
6.5 | 0.7682 | 0.00565 | 0.0017 | 135.9646
7 | 0.8268 | 0.00593 | 0.0009 | 139.4266
7.5 | 0.883 | 0.00628 | 0.0007 | 140.6051
8 | 0.939 | 0.0066 | 0.0005 | 142.2727
8.5 | 0.9946 | 0.00701 | 0.0004 | 141.883
9 | 1.05 | 0.00742 | 0.0002 | 141.5094
9.5 | 1.1052 | 0.00782 | 0 | 141.3299
10 | 1.16 | 0.00824 | -0.0001 | 140.7767
10.5 | 1.2145 | 0.00871 | -0.0003 | 139.4374
11 | 1.2683 | 0.00925 | -0.0004 | 137.1135
12 | 1.3741 | 0.01061 | -0.0004 | 129.5099
12.5 | 1.4264 | 0.01127 | -0.0004 | 126.5661
13 | 1.478 | 0.01198 | -0.0004 | 123.3723
13.5 | 1.5289 | 0.01273 | -0.0003 | 120.1021
14 | 1.5788 | 0.01355 | -0.0001 | 116.5166
14.5 | 1.6278 | 0.01443 | 0.0001 | 112.8067
15 | 1.6756 | 0.01537 | 0.0004 | 109.0176
15.5 | 1.7219 | 0.0164 | 0.0008 | 104.9939
16 | 1.7665 | 0.01752 | 0.0013 | 100.8276
16.5 | 1.8091 | 0.01874 | 0.002 | 96.5368
17 | 1.8488 | 0.02011 | 0.0028 | 91.9344
17.5 | 1.8846 | 0.02166 | 0.004 | 87.0083
18 | 1.915 | 0.02344 | 0.0054 | 81.698
18.5 | 1.9255 | 0.02592 | 0.0082 | 74.2863
19 | 1.928 | 0.02989 | 0.009 | 64.5032
19.5 | 1.925 | 0.03559 | 0.0075 | 54.0882
20 | 1.9081 | 0.0439 | 0.0037 | 43.4647

## 147. Re 20M Mach 0.10 (1)
BIGFOIL.COM POLAR EXPORT
salazV3tip
salazV3tip |  |  |  | Cl Max: | 0.918 | at alpha= | 10 | deg
JavaFoil+Calcfoil stall+Eppler ext transition |  |  |  | L/D Max: | 96.179 | at alpha= | 8.5 | deg
Re: | 20000000 |  |  | Cd Min: | 0.00658 | at alpha= | 1 | deg
Mach: | 0.1 |  |  | Cl=0 at alpha= | -0.17241 | deg
|  |  |  | @ Cl=0.1, Cd= | 0.0067203
|  |  |  | @ Cl=0.4, Cd= | 0.00692
|  |  |  | @ Cl=0.6, Cd= | 0.07137
alpha (deg) | Cl | Cd | Cm | Cl/Cd
-13.5 | -0.376 | 0.07703 | 0.005 | -4.878
-13 | -0.402 | 0.0691 | 0.005 | -5.812
-12.5 | -0.429 | 0.06113 | 0.006 | -7.013
-12 | -0.454 | 0.05632 | 0.006 | -8.057
-11.5 | -0.499 | 0.03516 | 0.007 | -14.204
-11 | -0.578 | 0.01247 | 0.008 | -46.361
-10.5 | -0.615 | 0.011 | 0.008 | -55.921
-10 | -0.635 | 0.01057 | 0.008 | -60.117
-9.5 | -0.651 | 0.0101 | 0.008 | -64.508
-9 | -0.663 | 0.00978 | 0.008 | -67.779
-8.5 | -0.668 | 0.00946 | 0.008 | -70.622
-8 | -0.668 | 0.00919 | 0.008 | -72.637
-7.5 | -0.66 | 0.00888 | 0.008 | -74.411
-7 | -0.646 | 0.00862 | 0.008 | -74.953
-6.5 | -0.625 | 0.0084 | 0.008 | -74.413
-6 | -0.598 | 0.00821 | 0.008 | -72.822
-5.5 | -0.564 | 0.00801 | 0.007 | -70.36
-5 | -0.524 | 0.00783 | 0.007 | -66.995
-4.5 | -0.48 | 0.0077 | 0.007 | -62.382
-4 | -0.432 | 0.00751 | 0.007 | -57.475
-3.5 | -0.38 | 0.00738 | 0.007 | -51.492
-3 | -0.326 | 0.00725 | 0.007 | -44.971
-2.5 | -0.27 | 0.00717 | 0.007 | -37.682
-2 | -0.213 | 0.007 | 0.007 | -30.426
-1.5 | -0.155 | 0.00689 | 0.007 | -22.502
-1 | -0.097 | 0.00681 | 0.007 | -14.206
-0.5 | -0.038 | 0.00681 | 0.006 | -5.62
0 | 0.02 | 0.00684 | 0.006 | 2.965
0.5 | 0.079 | 0.0068 | 0.006 | 11.6
1 | 0.137 | 0.00658 | 0.006 | 20.878
1.5 | 0.196 | 0.00665 | 0.006 | 29.474
2 | 0.254 | 0.00674 | 0.006 | 37.751
2.5 | 0.313 | 0.00685 | 0.006 | 45.623
3 | 0.371 | 0.00689 | 0.005 | 53.789
3.5 | 0.429 | 0.00695 | 0.005 | 61.657
4 | 0.486 | 0.00702 | 0.005 | 69.268
4.5 | 0.543 | 0.00722 | 0.005 | 75.157
5 | 0.598 | 0.00742 | 0.005 | 80.603
5.5 | 0.652 | 0.00774 | 0.005 | 84.186
6 | 0.703 | 0.0079 | 0.004 | 89.036
6.5 | 0.75 | 0.00819 | 0.004 | 91.627
7 | 0.793 | 0.00843 | 0.004 | 94.04
7.5 | 0.831 | 0.00865 | 0.004 | 96.066
8 | 0.862 | 0.00898 | 0.004 | 96.08
8.5 | 0.887 | 0.00923 | 0.003 | 96.179
9 | 0.905 | 0.00964 | 0.003 | 93.95
9.5 | 0.916 | 0.01008 | 0.003 | 90.824
10 | 0.918 | 0.01055 | 0.003 | 87.071
10.5 | 0.914 | 0.01102 | 0.003 | 82.908
11 | 0.902 | 0.0116 | 0.002 | 77.731
11.5 | 0.867 | 0.01231 | 0.002 | 70.45
12 | 0.831 | 0.01448 | 0.002 | 57.422
12.5 | 0.793 | 0.01722 | 0.002 | 46.056
13 | 0.747 | 0.02209 | 0.001 | 33.841
13.5 | 0.691 | 0.03106 | 0.001 | 22.235
14 | 0.636 | 0.04208 | 0.001 | 15.113
14.5 | 0.585 | 0.05434 | 0 | 10.76
15 | 0.534 | 0.07137 | 0 | 7.476

## 148. Re 20M Mach 0.10 (2)
BIGFOIL.COM POLAR EXPORT
salazV3tip
salazV3tip |  |  |  | Cl Max: | 1.8951 | at alpha= | 18 | deg
XFOIL ncrit=9 |  |  |  | L/D Max: | 142.271 | at alpha= | 8 | deg
Re: | 20000000 |  |  | Cd Min: | 0.06677 | at alpha= | 20 | deg
Mach: | 0.1 |  |  | Cl=0 at alpha= | -0.28095 | deg
|  |  |  | @ Cl=0.1, Cd= | 0.0047449
|  |  |  | @ Cl=0.4, Cd= | 0.00481
|  |  |  | @ Cl=0.6, Cd= | 0.0051798
alpha (deg) | Cl | Cd | Cm | Cl/Cd
-18.5 | -1.7238 | 0.04827 | -0.0107 | -35.7116
-18 | -1.7751 | 0.0352 | -0.0197 | -50.429
-17.5 | -1.7879 | 0.03098 | -0.0153 | -57.7114
-17 | -1.7672 | 0.02792 | -0.0128 | -63.2951
-16.5 | -1.7367 | 0.02539 | -0.0107 | -68.4009
-16 | -1.6991 | 0.02337 | -0.0089 | -72.7043
-15.5 | -1.6588 | 0.02143 | -0.0073 | -77.4055
-15 | -1.6144 | 0.01987 | -0.0059 | -81.2481
-14.5 | -1.5683 | 0.01837 | -0.0047 | -85.3729
-14 | -1.5204 | 0.01705 | -0.0036 | -89.173
-13.5 | -1.4712 | 0.01581 | -0.0025 | -93.055
-13 | -1.4207 | 0.01472 | -0.0016 | -96.5149
-12.5 | -1.3693 | 0.01369 | -0.0008 | -100.0219
-12 | -1.3171 | 0.01273 | -0.0001 | -103.4643
-11.5 | -1.2642 | 0.01184 | 0.0006 | -106.7736
-11 | -1.2108 | 0.011 | 0.0012 | -110.0727
-10.5 | -1.1601 | 0.01035 | 0.0025 | -112.087
-10 | -1.1062 | 0.00969 | 0.0031 | -114.1589
-9.5 | -1.0514 | 0.00907 | 0.0036 | -115.9206
-9 | -0.9961 | 0.00851 | 0.0039 | -117.0505
-8.5 | -0.9405 | 0.00799 | 0.0042 | -117.7096
-8 | -0.8845 | 0.00753 | 0.0045 | -117.4635
-7.5 | -0.8282 | 0.00713 | 0.0047 | -116.1571
-6 | -0.6581 | 0.00611 | 0.0052 | -107.7087
-5.5 | -0.6009 | 0.00594 | 0.0052 | -101.1616
-5 | -0.5436 | 0.00578 | 0.0052 | -94.0484
-4.5 | -0.4862 | 0.00563 | 0.0051 | -86.3588
-4 | -0.4287 | 0.00552 | 0.0051 | -77.663
-3.5 | -0.3712 | 0.00538 | 0.005 | -68.9963
-3 | -0.3136 | 0.00527 | 0.0049 | -59.5066
-2.5 | -0.256 | 0.00516 | 0.0048 | -49.6124
-2 | -0.1984 | 0.00502 | 0.0047 | -39.5219
-1.5 | -0.1407 | 0.00496 | 0.0045 | -28.3669
-1 | -0.083 | 0.00487 | 0.0043 | -17.0431
-0.5 | -0.0253 | 0.00484 | 0.0041 | -5.2273
0.5 | 0.0902 | 0.00475 | 0.0036 | 18.9895
1 | 0.1479 | 0.00472 | 0.0034 | 31.3347
1.5 | 0.2056 | 0.00471 | 0.0031 | 43.6518
2 | 0.2633 | 0.00477 | 0.0029 | 55.1992
2.5 | 0.3209 | 0.00479 | 0.0026 | 66.9937
3 | 0.3785 | 0.00478 | 0.0023 | 79.1841
3.5 | 0.4359 | 0.00486 | 0.002 | 89.6914
4 | 0.4932 | 0.0049 | 0.0017 | 100.6531
5 | 0.6077 | 0.0052 | 0.0012 | 116.8654
5.5 | 0.6645 | 0.00535 | 0.001 | 124.2056
6 | 0.7208 | 0.00551 | 0.001 | 130.8167
6.5 | 0.7734 | 0.00567 | 0.0019 | 136.4021
7 | 0.8327 | 0.00597 | 0.0012 | 139.4807
7.5 | 0.8895 | 0.00632 | 0.001 | 140.7437
8 | 0.9461 | 0.00665 | 0.0009 | 142.2707
8.5 | 1.0023 | 0.00711 | 0.0008 | 140.9705
9 | 1.0584 | 0.00749 | 0.0007 | 141.3084
9.5 | 1.1143 | 0.0079 | 0.0006 | 141.0506
10 | 1.1699 | 0.00835 | 0.0005 | 140.1078
10.5 | 1.2251 | 0.00885 | 0.0005 | 138.4294
11 | 1.2796 | 0.00949 | 0.0006 | 134.8367
11.5 | 1.3335 | 0.01022 | 0.0006 | 130.4795
12 | 1.3872 | 0.01088 | 0.0008 | 127.5
12.5 | 1.4403 | 0.0116 | 0.0009 | 124.1638
13 | 1.4927 | 0.01238 | 0.0011 | 120.5735
13.5 | 1.5442 | 0.01322 | 0.0014 | 116.8079
14 | 1.5948 | 0.01414 | 0.0018 | 112.7864
14.5 | 1.6443 | 0.01513 | 0.0022 | 108.6781
15 | 1.6923 | 0.01623 | 0.0028 | 104.2699
15.5 | 1.7385 | 0.01742 | 0.0034 | 99.7991
16 | 1.7824 | 0.01876 | 0.0043 | 95.0107
16.5 | 1.8234 | 0.02025 | 0.0053 | 90.0444
17 | 1.8599 | 0.02197 | 0.0067 | 84.6563
17.5 | 1.8895 | 0.02402 | 0.0084 | 78.6636
18 | 1.8951 | 0.02703 | 0.0111 | 70.111
18.5 | 1.8939 | 0.03193 | 0.011 | 59.3141
19 | 1.8827 | 0.03924 | 0.0081 | 47.9791
19.5 | 1.8508 | 0.05042 | 0.0021 | 36.7077
20 | 1.7886 | 0.06677 | -0.007 | 26.7875

## 149. Re 20M Mach 0.25 (1)
BIGFOIL.COM POLAR EXPORT
salazV3tip
salazV3tip |  |  |  | Cl Max: | 0.878 | at alpha= | 9 | deg
JavaFoil+Calcfoil stall+Eppler ext transition |  |  |  | L/D Max: | 93.521 | at alpha= | 7.5 | deg
Re: | 20000000 |  |  | Cd Min: | 0.00662 | at alpha= | 1 | deg
Mach: | 0.25 |  |  | Cl=0 at alpha= | -0.175 | deg
|  |  |  | @ Cl=0.1, Cd= | 0.0067703
|  |  |  | @ Cl=0.4, Cd= | 0.0849
|  |  |  | @ Cl=0.6, Cd= | 0.0849
alpha (deg) | Cl | Cd | Cm | Cl/Cd
-12 | -0.068 | 0.06906 | 0.005 | -0.985
-11.5 | -0.147 | 0.0625 | 0.005 | -2.344
-11 | -0.226 | 0.05537 | 0.006 | -4.081
-10.5 | -0.295 | 0.04353 | 0.006 | -6.767
-10 | -0.374 | 0.02284 | 0.007 | -16.367
-9.5 | -0.469 | 0.01108 | 0.008 | -42.302
-9 | -0.518 | 0.01031 | 0.008 | -50.293
-8.5 | -0.558 | 0.00987 | 0.008 | -56.559
-8 | -0.588 | 0.00953 | 0.008 | -61.685
-7.5 | -0.606 | 0.00917 | 0.008 | -66.026
-7 | -0.612 | 0.00891 | 0.008 | -68.672
-6.5 | -0.606 | 0.00865 | 0.008 | -70.115
-6 | -0.59 | 0.00841 | 0.008 | -70.143
-5.5 | -0.564 | 0.00823 | 0.008 | -68.553
-5 | -0.53 | 0.00796 | 0.008 | -66.498
-4.5 | -0.488 | 0.00784 | 0.008 | -62.241
-4 | -0.441 | 0.00763 | 0.007 | -57.763
-3.5 | -0.389 | 0.00747 | 0.007 | -52.1
-3 | -0.334 | 0.00733 | 0.007 | -45.655
-2.5 | -0.277 | 0.00723 | 0.007 | -38.365
-2 | -0.219 | 0.00707 | 0.007 | -30.944
-1.5 | -0.159 | 0.00693 | 0.007 | -22.961
-1 | -0.099 | 0.00686 | 0.007 | -14.499
-0.5 | -0.039 | 0.00686 | 0.007 | -5.731
0 | 0.021 | 0.00688 | 0.006 | 3.029
0.5 | 0.081 | 0.00684 | 0.006 | 11.848
1 | 0.141 | 0.00662 | 0.006 | 21.334
1.5 | 0.201 | 0.00669 | 0.006 | 30.082
2 | 0.261 | 0.00679 | 0.006 | 38.507
2.5 | 0.321 | 0.00682 | 0.006 | 47.075
3 | 0.381 | 0.00697 | 0.006 | 54.661
3.5 | 0.44 | 0.00704 | 0.005 | 62.577
4 | 0.499 | 0.00712 | 0.005 | 70.116
4.5 | 0.557 | 0.00733 | 0.005 | 76.028
5 | 0.614 | 0.00755 | 0.005 | 81.304
5.5 | 0.668 | 0.0079 | 0.005 | 84.554
6 | 0.719 | 0.00816 | 0.004 | 88.209
6.5 | 0.766 | 0.00841 | 0.004 | 91.09
7 | 0.806 | 0.00869 | 0.004 | 92.694
7.5 | 0.838 | 0.00897 | 0.004 | 93.521
8 | 0.862 | 0.0093 | 0.004 | 92.732
8.5 | 0.876 | 0.00969 | 0.003 | 90.417
9 | 0.878 | 0.01024 | 0.003 | 85.787
9.5 | 0.868 | 0.01078 | 0.003 | 80.506
10 | 0.844 | 0.01137 | 0.003 | 74.276
10.5 | 0.8 | 0.01164 | 0.003 | 68.734
11 | 0.735 | 0.01404 | 0.002 | 52.336
11.5 | 0.665 | 0.01728 | 0.002 | 38.504
12 | 0.582 | 0.02453 | 0.002 | 23.741
12.5 | 0.49 | 0.03951 | 0.001 | 12.395
13 | 0.405 | 0.05039 | 0.001 | 8.041
13.5 | 0.307 | 0.06846 | 0.001 | 4.48
14 | 0.2 | 0.0849 | 0.001 | 2.359

## 150. Re 20M Mach 0.25 (2)
BIGFOIL.COM POLAR EXPORT
salazV3tip
salazV3tip |  |  |  | Cl Max: | 1.6038 | at alpha= | 14 | deg
XFOIL ncrit=9 |  |  |  | L/D Max: | 141.838 | at alpha= | 7.5 | deg
Re: | 20000000 |  |  | Cd Min: | 0.19785 | at alpha= | 19 | deg
Mach: | 0.25 |  |  | Cl=0 at alpha= | -0.28524 | deg
|  |  |  | @ Cl=0.1, Cd= | 0.0047567
|  |  |  | @ Cl=0.4, Cd= | 0.0048014
|  |  |  | @ Cl=0.6, Cd= | 0.0051702
alpha (deg) | Cl | Cd | Cm | Cl/Cd
-15 | -0.8419 | 0.19086 | 0.0881 | -4.4111
-14.5 | -0.8292 | 0.18331 | 0.0844 | -4.5235
-14 | -0.8165 | 0.17572 | 0.0808 | -4.6466
-13.5 | -0.8062 | 0.16758 | 0.0772 | -4.8108
-13 | -0.7967 | 0.15958 | 0.0738 | -4.9925
-12.5 | -0.7889 | 0.15106 | 0.0702 | -5.2224
-12 | -0.7824 | 0.14265 | 0.0667 | -5.4848
-11.5 | -0.9176 | 0.10057 | 0.0448 | -9.124
-11 | -0.9837 | 0.07898 | 0.0296 | -12.4551
-10.5 | -1.0482 | 0.05079 | -0.0002 | -20.6379
-10 | -1.1161 | 0.02422 | -0.0054 | -46.0818
-9.5 | -1.0824 | 0.01755 | -0.0041 | -61.6752
-9 | -1.0341 | 0.01383 | -0.0025 | -74.7722
-8.5 | -0.98 | 0.01137 | -0.0011 | -86.1917
-8 | -0.9231 | 0.00964 | 0.0002 | -95.7573
-7.5 | -0.8646 | 0.00839 | 0.0012 | -103.0513
-7 | -0.8052 | 0.0075 | 0.0021 | -107.36
-6.5 | -0.7452 | 0.00689 | 0.0028 | -108.1567
-6 | -0.6849 | 0.0065 | 0.0034 | -105.3692
-5.5 | -0.6247 | 0.00607 | 0.0038 | -102.916
-5 | -0.5644 | 0.00588 | 0.0041 | -95.9864
-4.5 | -0.5042 | 0.00571 | 0.0044 | -88.3012
-3.5 | -0.384 | 0.00542 | 0.0046 | -70.8487
-3 | -0.3241 | 0.0053 | 0.0046 | -61.1509
-2.5 | -0.2643 | 0.0052 | 0.0046 | -50.8269
-2 | -0.2047 | 0.00503 | 0.0046 | -40.6958
-1.5 | -0.1449 | 0.00496 | 0.0044 | -29.2137
-1 | -0.0853 | 0.00487 | 0.0043 | -17.5154
-0.5 | -0.0256 | 0.00485 | 0.0041 | -5.2784
0 | 0.034 | 0.00484 | 0.0039 | 7.0248
0.5 | 0.0935 | 0.00476 | 0.0037 | 19.6429
1 | 0.1531 | 0.00473 | 0.0034 | 32.3679
2 | 0.2723 | 0.00476 | 0.0029 | 57.2059
2.5 | 0.3319 | 0.0048 | 0.0027 | 69.1458
3 | 0.3915 | 0.00479 | 0.0025 | 81.7328
3.5 | 0.4511 | 0.00487 | 0.0022 | 92.6283
4 | 0.5106 | 0.00492 | 0.002 | 103.7805
4.5 | 0.5701 | 0.00508 | 0.0018 | 112.2244
5 | 0.6298 | 0.00526 | 0.0017 | 119.7338
5.5 | 0.6891 | 0.00544 | 0.0017 | 126.6728
6 | 0.7479 | 0.0056 | 0.002 | 133.5536
6.5 | 0.8036 | 0.00581 | 0.0031 | 138.3133
7 | 0.866 | 0.00619 | 0.0026 | 139.9031
7.5 | 0.9262 | 0.00653 | 0.0028 | 141.8377
8 | 0.9862 | 0.00702 | 0.003 | 140.4843
8.5 | 1.0464 | 0.00745 | 0.0033 | 140.4564
9 | 1.1066 | 0.00792 | 0.0037 | 139.7222
9.5 | 1.1667 | 0.00846 | 0.0042 | 137.9078
10 | 1.2264 | 0.00917 | 0.0048 | 133.7405
11 | 1.3445 | 0.01101 | 0.0064 | 122.1163
11.5 | 1.4026 | 0.01213 | 0.0074 | 115.6307
12 | 1.4593 | 0.01347 | 0.0085 | 108.337
12.5 | 1.5135 | 0.01519 | 0.0099 | 99.6379
13 | 1.5623 | 0.01759 | 0.0115 | 88.8175
13.5 | 1.5972 | 0.02145 | 0.0136 | 74.4615
14 | 1.6038 | 0.02737 | 0.0158 | 58.597
14.5 | 1.5749 | 0.03536 | 0.0141 | 44.539
15 | 1.544 | 0.04786 | 0.0047 | 32.2608
15.5 | 1.507 | 0.06266 | -0.0058 | 24.0504
16 | 1.4647 | 0.0778 | -0.0146 | 18.8265
16.5 | 1.4188 | 0.09299 | -0.0225 | 15.2576
17 | 1.3666 | 0.10922 | -0.031 | 12.5124
17.5 | 1.306 | 0.12763 | -0.0412 | 10.2327
18 | 1.2402 | 0.14833 | -0.0534 | 8.3611
18.5 | 1.1771 | 0.17069 | -0.0674 | 6.8961
19 | 1.1098 | 0.19785 | -0.0849 | 5.6093

## 151. Re 20M Mach 0.50 (1)
BIGFOIL.COM POLAR EXPORT
salazV3tip
salazV3tip |  |  |  | Cl Max: | 1.077 | at alpha= | 20 | deg
JavaFoil+Calcfoil stall+Eppler ext transition |  |  |  | L/D Max: | 84.871 | at alpha= | 6 | deg
Re: | 20000000 |  |  | Cd Min: | 0.00691 | at alpha= | 1 | deg
Mach: | 0.5 |  |  | Cl=0 at alpha= | -0.17164 | deg
|  |  |  | @ Cl=0.1, Cd= | 0.0070312
|  |  |  | @ Cl=0.4, Cd= | 0.0072156
|  |  |  | @ Cl=0.6, Cd= | 0.0077806
alpha (deg) | Cl | Cd | Cm | Cl/Cd
-20 | -1.057 | 0.18115 | 0.005 | -5.836
-19.5 | -1.031 | 0.17611 | 0.005 | -5.853
-19 | -1.007 | 0.1647 | 0.005 | -6.111
-18.5 | -0.98 | 0.1581 | 0.005 | -6.199
-18 | -0.954 | 0.15493 | 0.005 | -6.156
-17.5 | -0.927 | 0.15165 | 0.005 | -6.114
-17 | -0.9 | 0.14699 | 0.005 | -6.126
-16.5 | -0.874 | 0.14073 | 0.005 | -6.212
-16 | -0.849 | 0.12836 | 0.005 | -6.618
-15.5 | -0.825 | 0.11346 | 0.005 | -7.267
-15 | -0.798 | 0.1087 | 0.005 | -7.337
-14.5 | -0.77 | 0.10441 | 0.005 | -7.376
-14 | -0.743 | 0.10018 | 0.005 | -7.417
-13.5 | -0.717 | 0.09221 | 0.005 | -7.781
-13 | -0.691 | 0.09101 | 0.005 | -7.596
-12.5 | -0.666 | 0.08327 | 0.005 | -7.998
-12 | -0.639 | 0.07933 | 0.005 | -8.051
-11.5 | -0.608 | 0.08192 | 0.005 | -7.424
-11 | -0.588 | 0.06686 | 0.006 | -8.791
-10.5 | -0.563 | 0.06058 | 0.006 | -9.3
-10 | -0.53 | 0.07 | 0.005 | -7.565
-9.5 | -0.504 | 0.06313 | 0.005 | -7.982
-9 | -0.48 | 0.05524 | 0.005 | -8.693
-8.5 | -0.46 | 0.0459 | 0.006 | -10.03
-8 | -0.517 | 0.01125 | 0.009 | -45.916
-7.5 | -0.49 | 0.01018 | 0.009 | -48.09
-7 | -0.371 | 0.04461 | 0.005 | -8.324
-6.5 | -0.423 | 0.00977 | 0.009 | -43.327
-6 | -0.39 | 0.00927 | 0.009 | -42.075
-5.5 | -0.357 | 0.00886 | 0.009 | -40.267
-5 | -0.323 | 0.00877 | 0.009 | -36.886
-4.5 | -0.46 | 0.00854 | 0.008 | -53.863
-4 | -0.462 | 0.00826 | 0.008 | -55.873
-3.5 | -0.423 | 0.00792 | 0.008 | -53.388
-3 | -0.369 | 0.00769 | 0.008 | -47.999
-2.5 | -0.308 | 0.00755 | 0.008 | -40.869
-2 | -0.244 | 0.00749 | 0.008 | -32.553
-1.5 | -0.178 | 0.00717 | 0.008 | -24.794
-1 | -0.111 | 0.00708 | 0.008 | -15.688
-0.5 | -0.044 | 0.00706 | 0.007 | -6.227
0 | 0.023 | 0.00708 | 0.007 | 3.289
0.5 | 0.091 | 0.00705 | 0.007 | 12.844
1 | 0.158 | 0.00691 | 0.007 | 22.831
1.5 | 0.225 | 0.00691 | 0.007 | 32.545
2 | 0.292 | 0.00703 | 0.007 | 41.55
2.5 | 0.359 | 0.00711 | 0.006 | 50.508
3 | 0.425 | 0.00728 | 0.006 | 58.423
3.5 | 0.492 | 0.00739 | 0.006 | 66.503
4 | 0.557 | 0.00761 | 0.006 | 73.2
4.5 | 0.62 | 0.00786 | 0.006 | 78.96
5 | 0.68 | 0.00821 | 0.005 | 82.736
5.5 | 0.733 | 0.00867 | 0.005 | 84.562
6 | 0.777 | 0.00916 | 0.005 | 84.871
6.5 | 0.795 | 0.00969 | 0.005 | 82.045
7 | 0.74 | 0.01054 | 0.005 | 70.16
7.5 | 0.513 | 0.01093 | 0.004 | 46.96
8 | 0.541 | 0.01191 | 0.004 | 45.419
8.5 | 0.531 | 0.0215 | 0.003 | 24.7
9 | 0.591 | 0.01433 | 0.003 | 41.232
9.5 | 0.565 | 0.03489 | 0.003 | 16.198
10 | 0.551 | 0.06604 | 0.002 | 8.338
10.5 | 0.624 | 0.03662 | 0.002 | 17.047
11 | 0.62 | 0.05911 | 0.002 | 10.486
11.5 | 0.637 | 0.07109 | 0.001 | 8.958
12 | 0.661 | 0.07849 | 0.001 | 8.419
12.5 | 0.699 | 0.06969 | 0.001 | 10.027
13 | 0.715 | 0.08267 | 0.001 | 8.654
13.5 | 0.738 | 0.09498 | 0.001 | 7.768
14 | 0.766 | 0.09901 | 0.001 | 7.735
14.5 | 0.788 | 0.11192 | 0 | 7.043
15 | 0.814 | 0.12038 | 0 | 6.761
15.5 | 0.841 | 0.12466 | 0 | 6.749
16 | 0.869 | 0.12795 | 0 | 6.793
16.5 | 0.895 | 0.1357 | 0 | 6.597
17 | 0.92 | 0.1505 | 0 | 6.11
17.5 | 0.947 | 0.1552 | -0.001 | 6.099
18 | 0.974 | 0.15853 | -0.001 | 6.143
18.5 | 1.001 | 0.16418 | -0.001 | 6.095
19 | 1.025 | 0.17981 | -0.001 | 5.698
19.5 | 1.051 | 0.19173 | -0.001 | 5.482
20 | 1.077 | 0.19217 | -0.002 | 5.607

## 152. Re 20M Mach 0.50 (2)
BIGFOIL.COM POLAR EXPORT
salazV3tip
salazV3tip |  |  |  | Cl Max: | 1.1148 | at alpha= | 8 | deg
XFOIL ncrit=9 |  |  |  | L/D Max: | 144.476 | at alpha= | 6.5 | deg
Re: | 20000000 |  |  | Cd Min: | 0.23138 | at alpha= | -15.5 | deg
Mach: | 0.5 |  |  | Cl=0 at alpha= | -0.30205 | deg
|  |  |  | @ Cl=0.1, Cd= | 0.0048207
|  |  |  | @ Cl=0.4, Cd= | 0.0048678
|  |  |  | @ Cl=0.6, Cd= | 0.0051225
alpha (deg) | Cl | Cd | Cm | Cl/Cd
-15.5 | -0.8846 | 0.23138 | 0.1116 | -3.8231
-15 | -0.8633 | 0.2225 | 0.1068 | -3.88
-14.5 | -0.8431 | 0.21371 | 0.1022 | -3.9451
-14 | -0.8232 | 0.20476 | 0.0976 | -4.0203
-13.5 | -0.8043 | 0.19571 | 0.0931 | -4.1097
-13 | -0.7937 | 0.18304 | 0.0875 | -4.3362
-12.5 | -0.7808 | 0.17272 | 0.0828 | -4.5206
-12 | -0.7671 | 0.1634 | 0.0786 | -4.6946
-11 | -0.7471 | 0.14527 | 0.0715 | -5.1428
-10.5 | -0.7377 | 0.13645 | 0.0679 | -5.4064
-10 | -0.7276 | 0.12775 | 0.0641 | -5.6955
-9.5 | -0.7188 | 0.11914 | 0.0604 | -6.0332
-9 | -0.712 | 0.1103 | 0.0565 | -6.4551
-8.5 | -0.7188 | 0.0988 | 0.0508 | -7.2753
-8 | -0.7256 | 0.08788 | 0.0447 | -8.2567
-7.5 | -0.7322 | 0.07743 | 0.038 | -9.4563
-7 | -0.7387 | 0.06625 | 0.0259 | -11.1502
-6.5 | -0.7277 | 0.05143 | 0.0078 | -14.1493
-6 | -0.7119 | 0.03739 | -0.0016 | -19.0399
-5.5 | -0.6869 | 0.02411 | -0.005 | -28.4903
-5 | -0.6518 | 0.01183 | -0.0041 | -55.0972
-4.5 | -0.5893 | 0.0068 | -0.0012 | -86.6618
-4 | -0.5163 | 0.00596 | 0.0008 | -86.6275
-3.5 | -0.4438 | 0.00569 | 0.002 | -77.9965
-3 | -0.3725 | 0.00547 | 0.0029 | -68.0987
-2.5 | -0.3021 | 0.00532 | 0.0035 | -56.7857
-2 | -0.2327 | 0.00517 | 0.0039 | -45.0097
-1.5 | -0.1638 | 0.00502 | 0.0041 | -32.6295
-1 | -0.0953 | 0.00492 | 0.0042 | -19.3699
-0.5 | -0.027 | 0.00486 | 0.0041 | -5.5556
0 | 0.0412 | 0.00489 | 0.004 | 8.4254
0.5 | 0.1091 | 0.00481 | 0.0038 | 22.6819
1 | 0.177 | 0.00476 | 0.0037 | 37.1849
1.5 | 0.2451 | 0.00475 | 0.0035 | 51.6
2 | 0.3135 | 0.00483 | 0.0033 | 64.9068
2.5 | 0.3821 | 0.00486 | 0.0033 | 78.6214
3 | 0.4511 | 0.00489 | 0.0033 | 92.2495
3.5 | 0.5205 | 0.00497 | 0.0034 | 104.7284
4 | 0.5904 | 0.00509 | 0.0036 | 115.9921
4.5 | 0.6612 | 0.00533 | 0.0041 | 124.0525
5 | 0.7325 | 0.00563 | 0.0049 | 130.1066
5.5 | 0.8046 | 0.00589 | 0.006 | 136.6044
6 | 0.8742 | 0.00613 | 0.0084 | 142.6101
6.5 | 0.9521 | 0.00659 | 0.0098 | 144.4765
7 | 1.0298 | 0.00759 | 0.0123 | 135.6785
7.5 | 1.0937 | 0.01247 | 0.0156 | 87.7065
8 | 1.1148 | 0.02221 | 0.0168 | 50.1936
8.5 | 1.098 | 0.03289 | 0.0123 | 33.384
9 | 1.0733 | 0.0468 | -0.0037 | 22.9338
9.5 | 1.0506 | 0.06193 | -0.0159 | 16.9643
10 | 1.0253 | 0.07476 | -0.0228 | 13.7146
10.5 | 1.0018 | 0.08684 | -0.0292 | 11.5362
11 | 0.9809 | 0.09874 | -0.0354 | 9.9342
11.5 | 0.9634 | 0.11057 | -0.0415 | 8.713
12 | 0.9492 | 0.12251 | -0.0476 | 7.7479
12.5 | 0.9381 | 0.13456 | -0.0537 | 6.9716
13 | 0.9303 | 0.14676 | -0.06 | 6.3389