## index
index | Re | Mach | Datasource
1 | 50000 | 0 | JavaFoil+Calcfoil stall+Eppler ext transition
2 | 50000 | 0 | XFOIL ncrit=9
3 | 50000 | 0.1 | JavaFoil+Calcfoil stall+Eppler ext transition
4 | 50000 | 0.1 | XFOIL ncrit=9
5 | 50000 | 0.25 | JavaFoil+Calcfoil stall+Eppler ext transition
6 | 50000 | 0.25 | XFOIL ncrit=9
7 | 50000 | 0.5 | JavaFoil+Calcfoil stall+Eppler ext transition
8 | 50000 | 0.5 | XFOIL ncrit=9
9 | 100000 | 0 | JavaFoil+Calcfoil stall+Eppler ext transition
10 | 100000 | 0 | XFOIL ncrit=9
11 | 100000 | 0.1 | JavaFoil+Calcfoil stall+Eppler ext transition
12 | 100000 | 0.1 | XFOIL ncrit=9
13 | 100000 | 0.25 | JavaFoil+Calcfoil stall+Eppler ext transition
14 | 100000 | 0.25 | XFOIL ncrit=9
15 | 100000 | 0.5 | JavaFoil+Calcfoil stall+Eppler ext transition
16 | 100000 | 0.5 | XFOIL ncrit=9
17 | 250000 | 0 | JavaFoil+Calcfoil stall+Eppler ext transition
18 | 250000 | 0 | XFOIL ncrit=9
19 | 250000 | 0.1 | JavaFoil+Calcfoil stall+Eppler ext transition
20 | 250000 | 0.1 | XFOIL ncrit=9
21 | 250000 | 0.25 | JavaFoil+Calcfoil stall+Eppler ext transition
22 | 250000 | 0.25 | XFOIL ncrit=9
23 | 250000 | 0.5 | JavaFoil+Calcfoil stall+Eppler ext transition
24 | 250000 | 0.5 | XFOIL ncrit=9
25 | 500000 | 0 | JavaFoil+Calcfoil stall+Eppler ext transition
26 | 500000 | 0 | XFOIL ncrit=9
27 | 500000 | 0.1 | JavaFoil+Calcfoil stall+Eppler ext transition
28 | 500000 | 0.1 | XFOIL ncrit=9
29 | 500000 | 0.25 | JavaFoil+Calcfoil stall+Eppler ext transition
30 | 500000 | 0.25 | XFOIL ncrit=9
31 | 500000 | 0.5 | JavaFoil+Calcfoil stall+Eppler ext transition
32 | 500000 | 0.5 | XFOIL ncrit=9
33 | 750000 | 0 | JavaFoil+Calcfoil stall+Eppler ext transition
34 | 750000 | 0 | XFOIL ncrit=9
35 | 750000 | 0.1 | JavaFoil+Calcfoil stall+Eppler ext transition
36 | 750000 | 0.1 | XFOIL ncrit=9
37 | 750000 | 0.25 | JavaFoil+Calcfoil stall+Eppler ext transition
38 | 750000 | 0.25 | XFOIL ncrit=9
39 | 750000 | 0.5 | JavaFoil+Calcfoil stall+Eppler ext transition
40 | 750000 | 0.5 | XFOIL ncrit=9
41 | 1000000 | 0 | JavaFoil+Calcfoil stall+Eppler ext transition
42 | 1000000 | 0 | XFOIL ncrit=9
43 | 1000000 | 0.1 | JavaFoil+Calcfoil stall+Eppler ext transition
44 | 1000000 | 0.1 | XFOIL ncrit=9
45 | 1000000 | 0.25 | JavaFoil+Calcfoil stall+Eppler ext transition
46 | 1000000 | 0.25 | XFOIL ncrit=9
47 | 1000000 | 0.5 | JavaFoil+Calcfoil stall+Eppler ext transition
48 | 1000000 | 0.5 | XFOIL ncrit=9
49 | 2000000 | 0 | JavaFoil+Calcfoil stall+Eppler ext transition
50 | 2000000 | 0 | XFOIL ncrit=9
51 | 2000000 | 0.1 | JavaFoil+Calcfoil stall+Eppler ext transition
52 | 2000000 | 0.1 | XFOIL ncrit=9
53 | 2000000 | 0.25 | JavaFoil+Calcfoil stall+Eppler ext transition
54 | 2000000 | 0.25 | XFOIL ncrit=9
55 | 2000000 | 0.5 | JavaFoil+Calcfoil stall+Eppler ext transition
56 | 2000000 | 0.5 | XFOIL ncrit=9
57 | 3000000 | 0 | JavaFoil+Calcfoil stall+Eppler ext transition
58 | 3000000 | 0 | XFOIL ncrit=9
59 | 3000000 | 0.1 | JavaFoil+Calcfoil stall+Eppler ext transition
60 | 3000000 | 0.1 | XFOIL ncrit=9
61 | 3000000 | 0.25 | JavaFoil+Calcfoil stall+Eppler ext transition
62 | 3000000 | 0.25 | XFOIL ncrit=9
63 | 3000000 | 0.5 | JavaFoil+Calcfoil stall+Eppler ext transition
64 | 3000000 | 0.5 | XFOIL ncrit=9
65 | 4000000 | 0 | JavaFoil+Calcfoil stall+Eppler ext transition
66 | 4000000 | 0 | XFOIL ncrit=9
67 | 4000000 | 0.1 | JavaFoil+Calcfoil stall+Eppler ext transition
68 | 4000000 | 0.1 | XFOIL ncrit=9
69 | 4000000 | 0.25 | JavaFoil+Calcfoil stall+Eppler ext transition
70 | 4000000 | 0.25 | XFOIL ncrit=9
71 | 4000000 | 0.5 | JavaFoil+Calcfoil stall+Eppler ext transition
72 | 4000000 | 0.5 | XFOIL ncrit=9
73 | 5000000 | 0 | JavaFoil+Calcfoil stall+Eppler ext transition
74 | 5000000 | 0 | XFOIL ncrit=9
75 | 5000000 | 0.1 | JavaFoil+Calcfoil stall+Eppler ext transition
76 | 5000000 | 0.1 | XFOIL ncrit=9
77 | 5000000 | 0.25 | JavaFoil+Calcfoil stall+Eppler ext transition
78 | 5000000 | 0.25 | XFOIL ncrit=9
79 | 5000000 | 0.5 | JavaFoil+Calcfoil stall+Eppler ext transition
80 | 5000000 | 0.5 | XFOIL ncrit=9
81 | 6000000 | 0 | JavaFoil+Calcfoil stall+Eppler ext transition
82 | 6000000 | 0 | XFOIL ncrit=9
83 | 6000000 | 0.1 | JavaFoil+Calcfoil stall+Eppler ext transition
84 | 6000000 | 0.1 | XFOIL ncrit=9
85 | 6000000 | 0.25 | JavaFoil+Calcfoil stall+Eppler ext transition
86 | 6000000 | 0.25 | XFOIL ncrit=9
87 | 6000000 | 0.5 | JavaFoil+Calcfoil stall+Eppler ext transition
88 | 6000000 | 0.5 | XFOIL ncrit=9
89 | 7000000 | 0 | JavaFoil+Calcfoil stall+Eppler ext transition
90 | 7000000 | 0 | XFOIL ncrit=9
91 | 7000000 | 0.1 | JavaFoil+Calcfoil stall+Eppler ext transition
92 | 7000000 | 0.1 | XFOIL ncrit=9
93 | 7000000 | 0.25 | JavaFoil+Calcfoil stall+Eppler ext transition
94 | 7000000 | 0.25 | XFOIL ncrit=9
95 | 7000000 | 0.5 | JavaFoil+Calcfoil stall+Eppler ext transition
96 | 7000000 | 0.5 | XFOIL ncrit=9
97 | 8000000 | 0 | JavaFoil+Calcfoil stall+Eppler ext transition
98 | 8000000 | 0 | XFOIL ncrit=9
99 | 8000000 | 0.1 | JavaFoil+Calcfoil stall+Eppler ext transition
100 | 8000000 | 0.1 | XFOIL ncrit=9
101 | 8000000 | 0.25 | JavaFoil+Calcfoil stall+Eppler ext transition
102 | 8000000 | 0.25 | XFOIL ncrit=9
103 | 8000000 | 0.5 | JavaFoil+Calcfoil stall+Eppler ext transition
104 | 8000000 | 0.5 | XFOIL ncrit=9
105 | 10000000 | 0 | JavaFoil+Calcfoil stall+Eppler ext transition
106 | 10000000 | 0 | XFOIL ncrit=9
107 | 10000000 | 0.1 | JavaFoil+Calcfoil stall+Eppler ext transition
108 | 10000000 | 0.1 | XFOIL ncrit=9
109 | 10000000 | 0.25 | JavaFoil+Calcfoil stall+Eppler ext transition
110 | 10000000 | 0.25 | XFOIL ncrit=9
111 | 10000000 | 0.5 | JavaFoil+Calcfoil stall+Eppler ext transition
112 | 10000000 | 0.5 | XFOIL ncrit=9
113 | 12000000 | 0 | JavaFoil+Calcfoil stall+Eppler ext transition
114 | 12000000 | 0 | XFOIL ncrit=9
115 | 12000000 | 0.1 | JavaFoil+Calcfoil stall+Eppler ext transition
116 | 12000000 | 0.1 | XFOIL ncrit=9
117 | 12000000 | 0.25 | JavaFoil+Calcfoil stall+Eppler ext transition
118 | 12000000 | 0.25 | XFOIL ncrit=9
119 | 12000000 | 0.5 | JavaFoil+Calcfoil stall+Eppler ext transition
120 | 12000000 | 0.5 | XFOIL ncrit=9
121 | 14000000 | 0 | JavaFoil+Calcfoil stall+Eppler ext transition
122 | 14000000 | 0 | XFOIL ncrit=9
123 | 14000000 | 0.1 | JavaFoil+Calcfoil stall+Eppler ext transition
124 | 14000000 | 0.1 | XFOIL ncrit=9
125 | 14000000 | 0.25 | JavaFoil+Calcfoil stall+Eppler ext transition
126 | 14000000 | 0.25 | XFOIL ncrit=9
127 | 14000000 | 0.5 | JavaFoil+Calcfoil stall+Eppler ext transition
128 | 14000000 | 0.5 | XFOIL ncrit=9
129 | 16000000 | 0 | JavaFoil+Calcfoil stall+Eppler ext transition
130 | 16000000 | 0 | XFOIL ncrit=9
131 | 16000000 | 0.1 | JavaFoil+Calcfoil stall+Eppler ext transition
132 | 16000000 | 0.1 | XFOIL ncrit=9
133 | 16000000 | 0.25 | JavaFoil+Calcfoil stall+Eppler ext transition
134 | 16000000 | 0.25 | XFOIL ncrit=9
135 | 16000000 | 0.5 | JavaFoil+Calcfoil stall+Eppler ext transition
136 | 16000000 | 0.5 | XFOIL ncrit=9
137 | 18000000 | 0 | JavaFoil+Calcfoil stall+Eppler ext transition
138 | 18000000 | 0 | XFOIL ncrit=9
139 | 18000000 | 0.1 | JavaFoil+Calcfoil stall+Eppler ext transition
140 | 18000000 | 0.1 | XFOIL ncrit=9
141 | 18000000 | 0.25 | JavaFoil+Calcfoil stall+Eppler ext transition
142 | 18000000 | 0.25 | XFOIL ncrit=9
143 | 18000000 | 0.5 | JavaFoil+Calcfoil stall+Eppler ext transition
144 | 18000000 | 0.5 | XFOIL ncrit=9
145 | 20000000 | 0 | JavaFoil+Calcfoil stall+Eppler ext transition
146 | 20000000 | 0 | XFOIL ncrit=9
147 | 20000000 | 0.1 | JavaFoil+Calcfoil stall+Eppler ext transition
148 | 20000000 | 0.1 | XFOIL ncrit=9
149 | 20000000 | 0.25 | JavaFoil+Calcfoil stall+Eppler ext transition
150 | 20000000 | 0.25 | XFOIL ncrit=9
151 | 20000000 | 0.5 | JavaFoil+Calcfoil stall+Eppler ext transition
152 | 20000000 | 0.5 | XFOIL ncrit=9

## 1. Re 50k Mach 0.00 (1)
BIGFOIL.COM POLAR EXPORT
rc08n1
RC-08(N)1 |  |  |  | Cl Max: | 0.736 | at alpha= | 9.5 | deg
JavaFoil+Calcfoil stall+Eppler ext transition |  |  |  | L/D Max: | 33.198 | at alpha= | 6 | deg
Re: | 50000 |  |  | Cd Min: | 0.00975 | at alpha= | 0.5 | deg
Mach: | 0 |  |  | Cl=0 at alpha= | -0.28846 | deg
|  |  |  | @ Cl=0.1, Cd= | 0.0098031
|  |  |  | @ Cl=0.4, Cd= | 0.018687
|  |  |  | @ Cl=0.6, Cd= | 0.23142
alpha (deg) | Cl | Cd | Cm | Cl/Cd
-12.5 | -0.291 | 0.3873 | 0.006 | -0.751
-12 | -0.31 | 0.32466 | 0.006 | -0.955
-11.5 | -0.33 | 0.29259 | 0.006 | -1.127
-11 | -0.35 | 0.26316 | 0.006 | -1.33
-10.5 | -0.37 | 0.23738 | 0.006 | -1.558
-10 | -0.389 | 0.19737 | 0.006 | -1.973
-9.5 | -0.408 | 0.17956 | 0.006 | -2.271
-9 | -0.424 | 0.16361 | 0.006 | -2.593
-8.5 | -0.438 | 0.14119 | 0.006 | -3.102
-8 | -0.448 | 0.12183 | 0.006 | -3.678
-7.5 | -0.454 | 0.11477 | 0.006 | -3.954
-7 | -0.454 | 0.09946 | 0.006 | -4.567
-6.5 | -0.449 | 0.08691 | 0.006 | -5.165
-6 | -0.437 | 0.07921 | 0.006 | -5.52
-5.5 | -0.419 | 0.06966 | 0.006 | -6.019
-5 | -0.392 | 0.06245 | 0.006 | -6.276
-4.5 | -0.36 | 0.05524 | 0.006 | -6.508
-4 | -0.324 | 0.0504 | 0.005 | -6.43
-3.5 | -0.286 | 0.04654 | 0.005 | -6.145
-3 | -0.246 | 0.04342 | 0.005 | -5.656
-2.5 | -0.203 | 0.04078 | 0.005 | -4.986
-2 | -0.16 | 0.03879 | 0.005 | -4.113
-1.5 | -0.115 | 0.03761 | 0.004 | -3.047
-1 | -0.069 | 0.03531 | 0.004 | -1.95
-0.5 | -0.022 | 0.03464 | 0.004 | -0.65
0 | 0.03 | 0.00977 | 0.004 | 3.092
0.5 | 0.089 | 0.00975 | 0.004 | 9.097
1 | 0.147 | 0.01003 | 0.004 | 14.674
1.5 | 0.202 | 0.01095 | 0.004 | 18.451
2 | 0.256 | 0.01148 | 0.003 | 22.259
2.5 | 0.309 | 0.0181 | 0.008 | 17.091
3 | 0.364 | 0.01832 | 0.007 | 19.846
3.5 | 0.417 | 0.01886 | 0.006 | 22.134
4 | 0.471 | 0.01941 | 0.006 | 24.278
4.5 | 0.525 | 0.01996 | 0.005 | 26.311
5 | 0.606 | 0.01928 | 0.004 | 31.455
5.5 | 0.66 | 0.02014 | 0.004 | 32.776
6 | 0.699 | 0.02106 | 0.003 | 33.198
6.5 | 0.611 | 0.05037 | 0.001 | 12.123
7 | 0.645 | 0.05373 | 0.001 | 11.999
7.5 | 0.677 | 0.05836 | 0 | 11.592
8 | 0.705 | 0.06431 | 0 | 10.959
8.5 | 0.723 | 0.07025 | 0 | 10.294
9 | 0.733 | 0.07898 | 0 | 9.287
9.5 | 0.736 | 0.08984 | -0.001 | 8.192
10 | 0.731 | 0.09901 | -0.001 | 7.38
10.5 | 0.718 | 0.10972 | -0.001 | 6.545
11 | 0.699 | 0.12383 | -0.001 | 5.644
11.5 | 0.674 | 0.14064 | -0.001 | 4.795
12 | 0.645 | 0.14312 | -0.002 | 4.51
12.5 | 0.613 | 0.1639 | -0.002 | 3.742
13 | 0.579 | 0.1706 | -0.002 | 3.396
13.5 | 0.544 | 0.19679 | -0.003 | 2.767
14 | 0.509 | 0.21493 | -0.003 | 2.37
14.5 | 0.475 | 0.23142 | -0.003 | 2.053

## 2. Re 50k Mach 0.00 (2)
BIGFOIL.COM POLAR EXPORT
rc08n1
RC-08(N)1 |  |  |  | Cl Max: | 0.9435 | at alpha= | 20 | deg
XFOIL ncrit=9 |  |  |  | L/D Max: | 32.825 | at alpha= | 6 | deg
Re: | 50000 |  |  | Cd Min: | 0.2721 | at alpha= | -19.5 | deg
Mach: | 0 |  |  | Cl=0 at alpha= | -0.14869 | deg
|  |  |  | @ Cl=0.1, Cd= | 0.020432
|  |  |  | @ Cl=0.4, Cd= | 0.026403
|  |  |  | @ Cl=0.6, Cd= | 0.028834
alpha (deg) | Cl | Cd | Cm | Cl/Cd
-20 | -0.8746 | 0.27084 | 0.0955 | -3.2292
-19.5 | -0.8645 | 0.2721 | 0.0888 | -3.1771
-19 | -0.8396 | 0.25522 | 0.0875 | -3.2897
-18.5 | -0.8205 | 0.24673 | 0.0846 | -3.3255
-18 | -0.8033 | 0.24032 | 0.0806 | -3.3426
-17.5 | -0.7874 | 0.23509 | 0.0758 | -3.3494
-17 | -0.7782 | 0.23417 | 0.0694 | -3.3232
-16.5 | -0.7589 | 0.22387 | 0.0665 | -3.3899
-16 | -0.7379 | 0.21431 | 0.0646 | -3.4431
-15.5 | -0.7231 | 0.2083 | 0.0605 | -3.4714
-15 | -0.7187 | 0.20668 | 0.0544 | -3.4774
-14.5 | -0.6942 | 0.19451 | 0.0533 | -3.569
-14 | -0.6818 | 0.1885 | 0.0497 | -3.617
-13.5 | -0.6871 | 0.18761 | 0.0427 | -3.6624
-13 | -0.6558 | 0.17407 | 0.0437 | -3.7674
-12.5 | -0.662 | 0.17166 | 0.037 | -3.8565
-12 | -0.6344 | 0.15983 | 0.0377 | -3.9692
-11.5 | -0.6462 | 0.15707 | 0.0305 | -4.1141
-11 | -0.6219 | 0.14628 | 0.031 | -4.2514
-10.5 | -0.6085 | 0.13782 | 0.0295 | -4.4152
-10 | -0.6034 | 0.13049 | 0.0266 | -4.6241
-9.5 | -0.5994 | 0.12324 | 0.0238 | -4.8637
-9 | -0.5904 | 0.11563 | 0.0223 | -5.1059
-8.5 | -0.592 | 0.10895 | 0.0191 | -5.4337
-8 | -0.5845 | 0.10141 | 0.0184 | -5.7637
-7.5 | -0.5769 | 0.09432 | 0.0193 | -6.1164
-7 | -0.561 | 0.0876 | 0.0241 | -6.4041
-6.5 | -0.5553 | 0.08269 | 0.0311 | -6.7154
-6 | -0.4583 | 0.07454 | 0.0472 | -6.1484
-4.5 | -0.4569 | 0.05464 | 0.0398 | -8.362
-4 | -0.3832 | 0.03711 | -0.0161 | -10.3261
-3.5 | -0.3368 | 0.033 | -0.0132 | -10.2061
-3 | -0.2946 | 0.0293 | -0.0099 | -10.0546
-2.5 | -0.2486 | 0.02658 | -0.007 | -9.3529
-2 | -0.1976 | 0.02396 | -0.0052 | -8.2471
-1.5 | -0.1486 | 0.02213 | -0.0038 | -6.7149
-1 | -0.1048 | 0.02081 | -0.0022 | -5.036
-0.5 | -0.0215 | 0.01747 | -0.006 | -1.2307
0 | 0.0091 | 0.0181 | -0.0034 | 0.50276
0.5 | 0.0425 | 0.01885 | -0.0017 | 2.2546
1 | 0.0775 | 0.01976 | -0.0006 | 3.9221
1.5 | 0.1133 | 0.02083 | 0 | 5.4393
2 | 0.2016 | 0.02258 | -0.0097 | 8.9283
2.5 | 0.2952 | 0.02444 | -0.0199 | 12.0786
3 | 0.3924 | 0.02626 | -0.0299 | 14.9429
3.5 | 0.4795 | 0.0279 | -0.0369 | 17.1864
4 | 0.5634 | 0.02907 | -0.0408 | 19.3808
4.5 | 0.6346 | 0.02861 | -0.0373 | 22.1811
5 | 0.6807 | 0.02728 | -0.0282 | 24.9523
5.5 | 0.7209 | 0.02403 | -0.0157 | 30
6 | 0.7448 | 0.02269 | -0.0021 | 32.825
6.5 | 0.777 | 0.02747 | 0.0024 | 28.2854
7 | 0.8236 | 0.03246 | 0.0049 | 25.3728
7.5 | 0.8687 | 0.03858 | 0.0069 | 22.5168
8 | 0.9045 | 0.04581 | 0.0091 | 19.7446
8.5 | 0.9224 | 0.05489 | 0.0112 | 16.8045
9 | 0.9275 | 0.06545 | 0.0121 | 14.1711
10 | 0.8305 | 0.09207 | -0.0003 | 9.0203
10.5 | 0.7332 | 0.12585 | -0.0371 | 5.826
11 | 0.7356 | 0.13429 | -0.0384 | 5.4777
11.5 | 0.7469 | 0.1428 | -0.0386 | 5.2304
12 | 0.7629 | 0.15136 | -0.0384 | 5.0403
12.5 | 0.7689 | 0.15987 | -0.0399 | 4.8095
13 | 0.766 | 0.16638 | -0.0424 | 4.6039
13.5 | 0.77 | 0.17306 | -0.0445 | 4.4493
14 | 0.787 | 0.18159 | -0.0454 | 4.3339
14.5 | 0.7908 | 0.1882 | -0.0488 | 4.2019
15 | 0.7996 | 0.19548 | -0.052 | 4.0904
15.5 | 0.8138 | 0.20357 | -0.0545 | 3.9976
16 | 0.8306 | 0.21216 | -0.0567 | 3.915
16.5 | 0.8507 | 0.22147 | -0.0584 | 3.8412
17 | 0.8506 | 0.22443 | -0.065 | 3.79
17.5 | 0.8814 | 0.23893 | -0.0648 | 3.6889
18 | 0.8793 | 0.23859 | -0.0725 | 3.6854
18.5 | 0.9042 | 0.25025 | -0.0734 | 3.6132
19 | 0.9103 | 0.25292 | -0.0802 | 3.5992
19.5 | 0.9273 | 0.26 | -0.0836 | 3.5665
20 | 0.9435 | 0.26826 | -0.0875 | 3.5171

## 3. Re 50k Mach 0.10 (1)
BIGFOIL.COM POLAR EXPORT
rc08n1
RC-08(N)1 |  |  |  | Cl Max: | 0.732 | at alpha= | 9 | deg
JavaFoil+Calcfoil stall+Eppler ext transition |  |  |  | L/D Max: | 33.029 | at alpha= | 6 | deg
Re: | 50000 |  |  | Cd Min: | 0.00975 | at alpha= | 0.5 | deg
Mach: | 0.1 |  |  | Cl=0 at alpha= | -0.28302 | deg
|  |  |  | @ Cl=0.1, Cd= | 0.0098041
|  |  |  | @ Cl=0.4, Cd= | 0.018737
|  |  |  | @ Cl=0.6, Cd= | 0.22479
alpha (deg) | Cl | Cd | Cm | Cl/Cd
-12 | -0.272 | 0.39525 | 0.006 | -0.687
-11.5 | -0.294 | 0.35759 | 0.006 | -0.821
-11 | -0.316 | 0.28915 | 0.006 | -1.093
-10.5 | -0.339 | 0.26869 | 0.006 | -1.261
-10 | -0.362 | 0.22154 | 0.006 | -1.632
-9.5 | -0.383 | 0.19367 | 0.006 | -1.978
-9 | -0.403 | 0.17538 | 0.006 | -2.299
-8.5 | -0.421 | 0.15658 | 0.006 | -2.686
-8 | -0.434 | 0.13166 | 0.006 | -3.298
-7.5 | -0.443 | 0.12192 | 0.006 | -3.636
-7 | -0.447 | 0.10427 | 0.006 | -4.284
-6.5 | -0.444 | 0.08949 | 0.006 | -4.96
-6 | -0.434 | 0.08077 | 0.006 | -5.378
-5.5 | -0.418 | 0.07055 | 0.006 | -5.925
-5 | -0.392 | 0.06472 | 0.006 | -6.05
-4.5 | -0.36 | 0.05556 | 0.006 | -6.475
-4 | -0.325 | 0.05059 | 0.005 | -6.418
-3.5 | -0.287 | 0.04672 | 0.005 | -6.138
-3 | -0.246 | 0.04386 | 0.005 | -5.619
-2.5 | -0.204 | 0.04084 | 0.005 | -4.999
-2 | -0.16 | 0.03889 | 0.005 | -4.12
-1.5 | -0.115 | 0.03773 | 0.005 | -3.052
-1 | -0.069 | 0.03533 | 0.004 | -1.958
-0.5 | -0.023 | 0.03466 | 0.004 | -0.652
0 | 0.03 | 0.00977 | 0.004 | 3.106
0.5 | 0.089 | 0.00975 | 0.004 | 9.143
1 | 0.148 | 0.01004 | 0.004 | 14.742
1.5 | 0.203 | 0.01099 | 0.004 | 18.435
2 | 0.256 | 0.01159 | 0.003 | 22.114
2.5 | 0.31 | 0.01821 | 0.008 | 17.05
3 | 0.365 | 0.0184 | 0.007 | 19.841
3.5 | 0.419 | 0.01892 | 0.006 | 22.172
4 | 0.473 | 0.01948 | 0.006 | 24.303
4.5 | 0.528 | 0.02001 | 0.005 | 26.371
5 | 0.609 | 0.01936 | 0.004 | 31.474
5.5 | 0.656 | 0.02146 | 0.004 | 30.588
6 | 0.701 | 0.02123 | 0.003 | 33.029
6.5 | 0.613 | 0.05056 | 0.001 | 12.123
7 | 0.647 | 0.05414 | 0.001 | 11.952
7.5 | 0.678 | 0.05845 | 0 | 11.606
8 | 0.706 | 0.06426 | 0 | 10.986
8.5 | 0.723 | 0.07149 | 0 | 10.117
9 | 0.732 | 0.07882 | 0 | 9.282
9.5 | 0.732 | 0.08718 | -0.001 | 8.393
10 | 0.723 | 0.10261 | -0.001 | 7.048
10.5 | 0.707 | 0.11228 | -0.001 | 6.296
11 | 0.684 | 0.12952 | -0.001 | 5.277
11.5 | 0.654 | 0.14844 | -0.001 | 4.409
12 | 0.621 | 0.14943 | -0.002 | 4.155
12.5 | 0.584 | 0.16486 | -0.002 | 3.543
13 | 0.546 | 0.1789 | -0.002 | 3.05
13.5 | 0.507 | 0.19819 | -0.003 | 2.556
14 | 0.468 | 0.22479 | -0.003 | 2.082

## 4. Re 50k Mach 0.10 (2)
BIGFOIL.COM POLAR EXPORT
rc08n1
RC-08(N)1 |  |  |  | Cl Max: | 0.9478 | at alpha= | 20 | deg
XFOIL ncrit=9 |  |  |  | L/D Max: | 32.2323 | at alpha= | 6 | deg
Re: | 50000 |  |  | Cd Min: | 0.27004 | at alpha= | 20 | deg
Mach: | 0.1 |  |  | Cl=0 at alpha= | -0.13474 | deg
|  |  |  | @ Cl=0.1, Cd= | 0.020521
|  |  |  | @ Cl=0.4, Cd= | 0.026494
|  |  |  | @ Cl=0.6, Cd= | 0.028971
alpha (deg) | Cl | Cd | Cm | Cl/Cd
-3 | -0.2973 | 0.02952 | -0.0099 | -10.0711
-2.5 | -0.2512 | 0.02677 | -0.007 | -9.3836
-2 | -0.2001 | 0.02411 | -0.0052 | -8.2995
-1.5 | -0.1502 | 0.02224 | -0.0038 | -6.7536
-1 | -0.1062 | 0.02094 | -0.0022 | -5.0716
-0.5 | -0.0225 | 0.01753 | -0.006 | -1.2835
0 | 0.0083 | 0.01816 | -0.0034 | 0.45705
0.5 | 0.0419 | 0.01892 | -0.0017 | 2.2146
1 | 0.0771 | 0.01983 | -0.0006 | 3.888
1.5 | 0.1129 | 0.02091 | 0 | 5.3993
2 | 0.2053 | 0.02271 | -0.0104 | 9.0401
2.5 | 0.2999 | 0.02458 | -0.0207 | 12.201
3 | 0.3943 | 0.0264 | -0.03 | 14.9356
3.5 | 0.4911 | 0.028 | -0.0385 | 17.5393
4 | 0.5653 | 0.02921 | -0.0406 | 19.353
4.5 | 0.6364 | 0.02872 | -0.0368 | 22.1588
5 | 0.6851 | 0.02699 | -0.0272 | 25.3835
5.5 | 0.7234 | 0.02384 | -0.0147 | 30.344
6 | 0.7465 | 0.02316 | -0.0014 | 32.2323
6.5 | 0.7811 | 0.02793 | 0.0028 | 27.9663
7 | 0.8287 | 0.03313 | 0.0052 | 25.0136
7.5 | 0.8725 | 0.03927 | 0.0073 | 22.218
8 | 0.9067 | 0.04664 | 0.0095 | 19.4404
8.5 | 0.9221 | 0.05584 | 0.0115 | 16.5133
9 | 0.9254 | 0.06639 | 0.0123 | 13.9388
10 | 0.8267 | 0.09291 | -0.0009 | 8.8979
10.5 | 0.7328 | 0.12625 | -0.0371 | 5.8044
11 | 0.7348 | 0.13472 | -0.0385 | 5.4543
11.5 | 0.7487 | 0.14351 | -0.0386 | 5.2171
12 | 0.7575 | 0.15123 | -0.039 | 5.0089
12.5 | 0.772 | 0.1608 | -0.0398 | 4.801
13 | 0.7687 | 0.16728 | -0.0424 | 4.5953
13.5 | 0.77 | 0.17359 | -0.0448 | 4.4357
14 | 0.7837 | 0.18146 | -0.0462 | 4.3189
14.5 | 0.7905 | 0.18858 | -0.0493 | 4.1919
15 | 0.8009 | 0.1961 | -0.0523 | 4.0841
15.5 | 0.8168 | 0.20462 | -0.0546 | 3.9918
16 | 0.8343 | 0.21348 | -0.0566 | 3.9081
16.5 | 0.8451 | 0.21936 | -0.0603 | 3.8526
17 | 0.853 | 0.22525 | -0.0653 | 3.7869
17.5 | 0.8859 | 0.24079 | -0.0648 | 3.6791
18 | 0.8821 | 0.23948 | -0.0729 | 3.6834
18.5 | 0.9016 | 0.24806 | -0.0754 | 3.6346
19 | 0.9138 | 0.25416 | -0.0805 | 3.5954
19.5 | 0.9293 | 0.26037 | -0.0847 | 3.5692
20 | 0.9478 | 0.27004 | -0.0877 | 3.5099

## 5. Re 50k Mach 0.25 (1)
BIGFOIL.COM POLAR EXPORT
rc08n1
RC-08(N)1 |  |  |  | Cl Max: | 0.718 | at alpha= | 8.5 | deg
JavaFoil+Calcfoil stall+Eppler ext transition |  |  |  | L/D Max: | 32.612 | at alpha= | 6 | deg
Re: | 50000 |  |  | Cd Min: | 0.00975 | at alpha= | 0.5 | deg
Mach: | 0.25 |  |  | Cl=0 at alpha= | -0.28704 | deg
|  |  |  | @ Cl=0.1, Cd= | 0.34312
|  |  |  | @ Cl=0.4, Cd= | 0.34312
|  |  |  | @ Cl=0.6, Cd= | 0.34312
alpha (deg) | Cl | Cd | Cm | Cl/Cd
-11 | -0.061 | 0.58022 | 0.007 | -0.106
-10.5 | -0.058 | 0.41478 | 0.007 | -0.141
-10 | -0.056 | 0.36043 | 0.007 | -0.154
-9.5 | -0.134 | 0.31389 | 0.007 | -0.428
-9 | -0.204 | 0.37469 | 0.006 | -0.543
-8.5 | -0.26 | 0.26981 | 0.006 | -0.963
-8 | -0.308 | 0.20805 | 0.006 | -1.482
-7.5 | -0.349 | 0.16268 | 0.006 | -2.143
-7 | -0.379 | 0.13118 | 0.006 | -2.892
-6.5 | -0.399 | 0.11356 | 0.006 | -3.517
-6 | -0.408 | 0.0936 | 0.006 | -4.357
-5.5 | -0.405 | 0.08128 | 0.006 | -4.981
-5 | -0.386 | 0.07354 | 0.006 | -5.246
-4.5 | -0.359 | 0.06092 | 0.006 | -5.888
-4 | -0.327 | 0.05341 | 0.006 | -6.115
-3.5 | -0.29 | 0.04882 | 0.005 | -5.949
-3 | -0.251 | 0.04483 | 0.005 | -5.595
-2.5 | -0.208 | 0.04174 | 0.005 | -4.994
-2 | -0.164 | 0.03923 | 0.005 | -4.181
-1.5 | -0.118 | 0.03797 | 0.005 | -3.109
-1 | -0.071 | 0.03542 | 0.005 | -2.004
-0.5 | -0.023 | 0.03472 | 0.004 | -0.669
0 | 0.031 | 0.00978 | 0.004 | 3.188
0.5 | 0.092 | 0.00975 | 0.004 | 9.39
1 | 0.149 | 0.01095 | 0.004 | 13.623
1.5 | 0.205 | 0.01143 | 0.004 | 17.954
2 | 0.261 | 0.01196 | 0.004 | 21.858
2.5 | 0.318 | 0.01856 | 0.008 | 17.114
3 | 0.374 | 0.01872 | 0.007 | 19.974
3.5 | 0.43 | 0.01928 | 0.006 | 22.296
4 | 0.485 | 0.01988 | 0.006 | 24.392
4.5 | 0.541 | 0.02039 | 0.005 | 26.549
5 | 0.625 | 0.01973 | 0.005 | 31.707
5.5 | 0.669 | 0.02198 | 0.004 | 30.448
6 | 0.712 | 0.02184 | 0.003 | 32.612
6.5 | 0.626 | 0.05143 | 0.001 | 12.166
7 | 0.659 | 0.05486 | 0.001 | 12.005
7.5 | 0.687 | 0.06017 | 0 | 11.42
8 | 0.71 | 0.06829 | 0 | 10.4
8.5 | 0.718 | 0.07578 | 0 | 9.473
9 | 0.712 | 0.08553 | 0 | 8.32
9.5 | 0.691 | 0.10196 | -0.001 | 6.781
10 | 0.657 | 0.11977 | -0.001 | 5.482
10.5 | 0.608 | 0.14352 | -0.001 | 4.236
11 | 0.547 | 0.15328 | -0.001 | 3.567
11.5 | 0.475 | 0.17489 | -0.002 | 2.718
12 | 0.396 | 0.20333 | -0.002 | 1.947
12.5 | 0.309 | 0.24347 | -0.002 | 1.27
13 | 0.211 | 0.27875 | -0.003 | 0.758
13.5 | 0.076 | 0.34312 | -0.003 | 0.222

## 6. Re 50k Mach 0.25 (2)
BIGFOIL.COM POLAR EXPORT
rc08n1
RC-08(N)1 |  |  |  | Cl Max: | 0.9161 | at alpha= | 8 | deg
XFOIL ncrit=9 |  |  |  | L/D Max: | 32.5618 | at alpha= | 5.5 | deg
Re: | 50000 |  |  | Cd Min: | 0.28559 | at alpha= | -20 | deg
Mach: | 0.25 |  |  | Cl=0 at alpha= | -0.060937 | deg
|  |  |  | @ Cl=0.1, Cd= | 0.020848
|  |  |  | @ Cl=0.4, Cd= | 0.026896
|  |  |  | @ Cl=0.6, Cd= | 0.15027
alpha (deg) | Cl | Cd | Cm | Cl/Cd
-20 | -0.9016 | 0.28559 | 0.0972 | -3.157
-19.5 | -0.875 | 0.2663 | 0.0961 | -3.2858
-19 | -0.8555 | 0.25799 | 0.0927 | -3.316
-18.5 | -0.8369 | 0.25137 | 0.0883 | -3.3294
-18 | -0.8196 | 0.24597 | 0.0832 | -3.3321
-17.5 | -0.808 | 0.24508 | 0.0766 | -3.2969
-17 | -0.7872 | 0.23422 | 0.0734 | -3.3609
-16.5 | -0.7655 | 0.22448 | 0.0711 | -3.4101
-16 | -0.7488 | 0.21826 | 0.0668 | -3.4308
-15.5 | -0.7411 | 0.21671 | 0.0604 | -3.4198
-15 | -0.7165 | 0.2044 | 0.0588 | -3.5054
-14.5 | -0.7008 | 0.19779 | 0.0552 | -3.5432
-14 | -0.7029 | 0.19762 | 0.0482 | -3.5568
-13.5 | -0.6708 | 0.1834 | 0.0485 | -3.6576
-13 | -0.6736 | 0.1815 | 0.042 | -3.7113
-12.5 | -0.6449 | 0.16917 | 0.042 | -3.8121
-12 | -0.6527 | 0.16687 | 0.0353 | -3.9114
-11.5 | -0.626 | 0.15545 | 0.0354 | -4.027
-11 | -0.6128 | 0.14725 | 0.0333 | -4.1616
-10.5 | -0.6136 | 0.14123 | 0.0288 | -4.3447
-10 | -0.6145 | 0.13548 | 0.0249 | -4.5357
-9.5 | -0.6095 | 0.12803 | 0.0222 | -4.7606
-9 | -0.5816 | 0.11774 | 0.024 | -4.9397
-8.5 | -0.5929 | 0.11225 | 0.0196 | -5.282
-8 | -0.5724 | 0.10376 | 0.022 | -5.5166
-7.5 | -0.5575 | 0.09638 | 0.0246 | -5.7844
-7 | -0.5416 | 0.08984 | 0.0293 | -6.0285
-6.5 | -0.514 | 0.08385 | 0.0384 | -6.13
-6 | -0.4444 | 0.07561 | 0.0481 | -5.8775
-4 | -0.3955 | 0.03874 | -0.0169 | -10.2091
-3.5 | -0.3531 | 0.03467 | -0.0137 | -10.1846
-3 | -0.312 | 0.03073 | -0.0103 | -10.1529
-2.5 | -0.2652 | 0.02782 | -0.0072 | -9.5327
-2 | -0.2134 | 0.02491 | -0.0054 | -8.5668
-1.5 | -0.1593 | 0.02287 | -0.0041 | -6.9655
-1 | -0.1136 | 0.02149 | -0.0024 | -5.2862
-0.5 | -0.0281 | 0.01786 | -0.0062 | -1.5733
0 | 0.0039 | 0.0185 | -0.0034 | 0.21081
0.5 | 0.0384 | 0.01929 | -0.0016 | 1.9907
1 | 0.0743 | 0.02024 | -0.0005 | 3.6709
1.5 | 0.1301 | 0.02156 | -0.0035 | 6.0343
2 | 0.2275 | 0.02344 | -0.0144 | 9.7056
2.5 | 0.3201 | 0.02531 | -0.0238 | 12.6472
3 | 0.4133 | 0.02716 | -0.0324 | 15.2172
3.5 | 0.5023 | 0.02883 | -0.0388 | 17.4228
4 | 0.5852 | 0.02974 | -0.0405 | 19.6772
4.5 | 0.6508 | 0.02891 | -0.0343 | 22.5112
5 | 0.698 | 0.0267 | -0.0233 | 26.1423
5.5 | 0.7372 | 0.02264 | -0.0083 | 32.5618
6 | 0.7611 | 0.0255 | 0.0011 | 29.8471
6.5 | 0.8039 | 0.03026 | 0.0046 | 26.5664
7 | 0.8513 | 0.03602 | 0.0072 | 23.6341
7.5 | 0.8901 | 0.04312 | 0.0095 | 20.6424
8 | 0.9161 | 0.05116 | 0.0116 | 17.9066
8.5 | 0.9161 | 0.06054 | 0.013 | 15.1321
9 | 0.9084 | 0.07079 | 0.0131 | 12.8323
9.5 | 0.8437 | 0.08263 | 0.0066 | 10.2106
10 | 0.8185 | 0.09637 | -0.0013 | 8.4933
10.5 | 0.584 | 0.1192 | -0.0208 | 4.8993
11 | 0.581 | 0.12656 | -0.0212 | 4.5907
11.5 | 0.5869 | 0.13348 | -0.0209 | 4.3969
12 | 0.5908 | 0.14072 | -0.0214 | 4.1984
12.5 | 0.5942 | 0.14766 | -0.0219 | 4.0241
13 | 0.5789 | 0.15027 | -0.0223 | 3.8524

## 7. Re 50k Mach 0.50 (1)
BIGFOIL.COM POLAR EXPORT
rc08n1
RC-08(N)1 |  |  |  | Cl Max: | 1.053 | at alpha= | 20 | deg
JavaFoil+Calcfoil stall+Eppler ext transition |  |  |  | L/D Max: | 28.472 | at alpha= | 5.5 | deg
Re: | 50000 |  |  | Cd Min: | 0.01206 | at alpha= | 0 | deg
Mach: | 0.5 |  |  | Cl=0 at alpha= | -0.27966 | deg
|  |  |  | @ Cl=0.1, Cd= | 0.012146
|  |  |  | @ Cl=0.4, Cd= | 0.018635
|  |  |  | @ Cl=0.6, Cd= | 0.24677
alpha (deg) | Cl | Cd | Cm | Cl/Cd
-20 | -1.061 | 0.3977 | 0.012 | -2.668
-19.5 | -1.034 | 0.37135 | 0.012 | -2.786
-19 | -1.008 | 0.37051 | 0.011 | -2.721
-18.5 | -0.982 | 0.36057 | 0.012 | -2.724
-18 | -0.956 | 0.34823 | 0.012 | -2.745
-17.5 | -0.93 | 0.35008 | 0.012 | -2.656
-17 | -0.904 | 0.34414 | 0.012 | -2.626
-16.5 | -0.877 | 0.32905 | 0.012 | -2.666
-16 | -0.851 | 0.33504 | 0.012 | -2.54
-15.5 | -0.825 | 0.32725 | 0.012 | -2.52
-15 | -0.798 | 0.32062 | 0.012 | -2.489
-14.5 | -0.771 | 0.31245 | 0.011 | -2.469
-14 | -0.745 | 0.3201 | 0.011 | -2.327
-13.5 | -0.718 | 0.32328 | 0.011 | -2.221
-13 | -0.691 | 0.31892 | 0.011 | -2.168
-12.5 | -0.663 | 0.27251 | 0.01 | -2.433
-12 | -0.636 | 0.27581 | 0.01 | -2.306
-11.5 | -0.608 | 0.2221 | 0.009 | -2.737
-11 | -0.581 | 0.20963 | 0.009 | -2.772
-10.5 | -0.554 | 0.20926 | 0.009 | -2.648
-10 | -0.527 | 0.20497 | 0.009 | -2.573
-9.5 | -0.5 | 0.19841 | 0.009 | -2.522
-9 | -0.473 | 0.19823 | 0.008 | -2.388
-8.5 | -0.446 | 0.19237 | 0.008 | -2.321
-8 | -0.419 | 0.18695 | 0.008 | -2.243
-7.5 | -0.392 | 0.18429 | 0.008 | -2.129
-7 | -0.365 | 0.18015 | 0.008 | -2.028
-6.5 | -0.338 | 0.17137 | 0.008 | -1.973
-6 | -0.311 | 0.16949 | 0.008 | -1.835
-5.5 | -0.284 | 0.16544 | 0.007 | -1.717
-5 | -0.257 | 0.16392 | 0.007 | -1.567
-4.5 | -0.23 | 0.08349 | 0.007 | -2.75
-4 | -0.203 | 0.05936 | 0.006 | -3.411
-3.5 | -0.175 | 0.05139 | 0.006 | -3.413
-3 | -0.244 | 0.04686 | 0.006 | -5.214
-2.5 | -0.219 | 0.04793 | 0.006 | -4.562
-2 | -0.178 | 0.04273 | 0.005 | -4.156
-1.5 | -0.13 | 0.03945 | 0.005 | -3.291
-1 | -0.079 | 0.03739 | 0.005 | -2.105
-0.5 | -0.026 | 0.0362 | 0.005 | -0.714
0 | 0.033 | 0.01206 | 0.004 | 2.766
0.5 | 0.098 | 0.01214 | 0.004 | 8.057
1 | 0.162 | 0.01233 | 0.004 | 13.143
1.5 | 0.226 | 0.01267 | 0.004 | 17.812
2 | 0.289 | 0.01315 | 0.004 | 21.967
2.5 | 0.352 | 0.01358 | 0.004 | 25.911
3 | 0.414 | 0.02011 | 0.008 | 20.587
3.5 | 0.476 | 0.02081 | 0.007 | 22.869
4 | 0.539 | 0.02144 | 0.006 | 25.122
4.5 | 0.618 | 0.02225 | 0.006 | 27.767
5 | 0.671 | 0.02369 | 0.005 | 28.325
5.5 | 0.72 | 0.02527 | 0.004 | 28.472
6 | 0.64 | 0.06298 | 0.001 | 10.155
6.5 | 0.662 | 0.05777 | 0.001 | 11.456
7 | 0.654 | 0.06936 | 0.001 | 9.426
7.5 | 0.413 | 0.16136 | 0 | 2.562
8 | 0.439 | 0.16299 | 0 | 2.696
8.5 | 0.466 | 0.19007 | 0 | 2.451
9 | 0.492 | 0.19369 | -0.001 | 2.54
9.5 | 0.518 | 0.19357 | -0.001 | 2.676
10 | 0.545 | 0.21678 | -0.002 | 2.512
10.5 | 0.57 | 0.22009 | -0.002 | 2.592
11 | 0.596 | 0.24779 | -0.002 | 2.406
11.5 | 0.622 | 0.24116 | -0.003 | 2.578
12 | 0.648 | 0.25013 | -0.003 | 2.589
12.5 | 0.675 | 0.26652 | -0.004 | 2.533
13 | 0.701 | 0.2943 | -0.005 | 2.381
13.5 | 0.726 | 0.313 | -0.005 | 2.32
14 | 0.751 | 0.32214 | -0.006 | 2.333
14.5 | 0.777 | 0.31712 | -0.006 | 2.449
15 | 0.802 | 0.32313 | -0.007 | 2.481
15.5 | 0.827 | 0.3305 | -0.008 | 2.502
16 | 0.852 | 0.33883 | -0.008 | 2.515
16.5 | 0.878 | 0.35788 | -0.009 | 2.454
17 | 0.906 | 0.40856 | -0.01 | 2.218
17.5 | 0.931 | 0.41188 | -0.011 | 2.26
18 | 0.955 | 0.40285 | -0.012 | 2.372
18.5 | 0.98 | 0.42286 | -0.012 | 2.317
19 | 1.004 | 0.42563 | -0.013 | 2.359
19.5 | 1.029 | 0.4347 | -0.014 | 2.366
20 | 1.053 | 0.42554 | -0.014 | 2.474

## 8. Re 50k Mach 0.50 (2)
BIGFOIL.COM POLAR EXPORT
rc08n1
RC-08(N)1 |  |  |  | Cl Max: | 1.0615 | at alpha= | 20 | deg
XFOIL ncrit=9 |  |  |  | L/D Max: | 30.7534 | at alpha= | 5 | deg
Re: | 50000 |  |  | Cd Min: | 0.30974 | at alpha= | 20 | deg
Mach: | 0.5 |  |  | Cl=0 at alpha= | 0.20573 | deg
|  |  |  | @ Cl=0.1, Cd= | 0.022335
|  |  |  | @ Cl=0.4, Cd= | 0.028661
|  |  |  | @ Cl=0.6, Cd= | 0.032007
alpha (deg) | Cl | Cd | Cm | Cl/Cd
-20 | -0.9776 | 0.298 | 0.1189 | -3.2805
-19.5 | -0.9569 | 0.29398 | 0.1117 | -3.255
-18.5 | -0.9099 | 0.27375 | 0.1021 | -3.3238
-18 | -0.8865 | 0.26485 | 0.0973 | -3.3472
-17.5 | -0.8648 | 0.25809 | 0.0915 | -3.3508
-17 | -0.8507 | 0.2579 | 0.0835 | -3.2986
-16.5 | -0.82 | 0.24115 | 0.0815 | -3.4004
-16 | -0.7978 | 0.23321 | 0.0768 | -3.421
-15.5 | -0.7881 | 0.23338 | 0.0689 | -3.3769
-15 | -0.7548 | 0.21698 | 0.0676 | -3.4787
-14.5 | -0.7441 | 0.21465 | 0.0607 | -3.4666
-14 | -0.7141 | 0.20127 | 0.0588 | -3.548
-13.5 | -0.7062 | 0.19846 | 0.0524 | -3.5584
-13 | -0.676 | 0.1857 | 0.0506 | -3.6403
-12.5 | -0.6669 | 0.18053 | 0.0453 | -3.6941
-12 | -0.6485 | 0.1723 | 0.0422 | -3.7638
-11.5 | -0.6267 | 0.16272 | 0.0398 | -3.8514
-11 | -0.611 | 0.1547 | 0.0368 | -3.9496
-10.5 | -0.5975 | 0.14704 | 0.034 | -4.0635
-10 | -0.5929 | 0.14084 | 0.0307 | -4.2097
-9 | -0.5668 | 0.12504 | 0.0284 | -4.5329
-8.5 | -0.548 | 0.11663 | 0.0288 | -4.6986
-8 | -0.5439 | 0.11037 | 0.0293 | -4.928
-7.5 | -0.5147 | 0.10174 | 0.0324 | -5.059
-7 | -0.4915 | 0.09464 | 0.0369 | -5.1934
-6.5 | -0.4448 | 0.0859 | 0.0413 | -5.1781
-5 | -0.4702 | 0.06467 | 0.0202 | -7.2708
-4.5 | -0.4617 | 0.05155 | -0.0186 | -8.9564
-4 | -0.4313 | 0.04491 | -0.019 | -9.6037
-3.5 | -0.4071 | 0.04003 | -0.0155 | -10.1699
-3 | -0.3701 | 0.03611 | -0.0117 | -10.2492
-2.5 | -0.3242 | 0.03166 | -0.0088 | -10.2401
-2 | -0.2699 | 0.02852 | -0.0062 | -9.4635
-1.5 | -0.2087 | 0.02599 | -0.0044 | -8.03
-1 | -0.1469 | 0.02404 | -0.0032 | -6.1106
-0.5 | -0.0956 | 0.0227 | -0.0016 | -4.2115
0 | -0.0158 | 0.01999 | -0.0037 | -0.7904
0.5 | 0.0226 | 0.02088 | -0.0014 | 1.0824
1 | 0.1088 | 0.0225 | -0.0088 | 4.8356
1.5 | 0.2076 | 0.0244 | -0.0186 | 8.5082
2 | 0.3002 | 0.02637 | -0.0267 | 11.3841
2.5 | 0.3905 | 0.02844 | -0.0335 | 13.7307
3 | 0.4791 | 0.0305 | -0.0386 | 15.7082
3.5 | 0.5603 | 0.03216 | -0.0398 | 17.4223
4 | 0.6408 | 0.03185 | -0.0344 | 20.1193
4.5 | 0.7084 | 0.02895 | -0.0218 | 24.4698
5 | 0.7633 | 0.02482 | -0.0041 | 30.7534
5.5 | 0.7985 | 0.0286 | 0.0037 | 27.9196
6 | 0.8429 | 0.03401 | 0.0081 | 24.7839
6.5 | 0.8762 | 0.04074 | 0.0114 | 21.5071
7 | 0.8896 | 0.04914 | 0.0136 | 18.1034
7.5 | 0.8746 | 0.05802 | 0.0141 | 15.0741
8 | 0.8522 | 0.06703 | 0.0134 | 12.7137
8.5 | 0.8195 | 0.0781 | 0.0079 | 10.493
9 | 0.7961 | 0.09058 | 0.0004 | 8.7889
9.5 | 0.7659 | 0.10567 | -0.0116 | 7.248
10 | 0.7624 | 0.11678 | -0.0164 | 6.5285
10.5 | 0.7644 | 0.12897 | -0.0218 | 5.927
11 | 0.7347 | 0.14562 | -0.0403 | 5.0453
11.5 | 0.762 | 0.15747 | -0.0423 | 4.839
12 | 0.7672 | 0.16509 | -0.0446 | 4.6472
12.5 | 0.7708 | 0.17129 | -0.0471 | 4.5
13 | 0.7898 | 0.1806 | -0.0492 | 4.3732
13.5 | 0.8047 | 0.18913 | -0.0521 | 4.2547
14 | 0.832 | 0.20125 | -0.0539 | 4.1342
14.5 | 0.8422 | 0.20788 | -0.0578 | 4.0514
15 | 0.8633 | 0.21795 | -0.0608 | 3.961
15.5 | 0.8729 | 0.22303 | -0.066 | 3.9138
16 | 0.8885 | 0.23069 | -0.071 | 3.8515
16.5 | 0.9109 | 0.24078 | -0.0746 | 3.7831
17 | 0.9369 | 0.25302 | -0.0774 | 3.7029
17.5 | 0.9488 | 0.25668 | -0.0841 | 3.6964
18 | 0.9726 | 0.26809 | -0.0879 | 3.6279
18.5 | 0.9899 | 0.27414 | -0.094 | 3.6109
19 | 1.0164 | 0.28809 | -0.0971 | 3.5281
19.5 | 1.0315 | 0.29156 | -0.1046 | 3.5379
20 | 1.0615 | 0.30974 | -0.1064 | 3.4271

## 9. Re 100k Mach 0.00 (1)
BIGFOIL.COM POLAR EXPORT
rc08n1
RC-08(N)1 |  |  |  | Cl Max: | 0.751 | at alpha= | 6.5 | deg
JavaFoil+Calcfoil stall+Eppler ext transition |  |  |  | L/D Max: | 42.79 | at alpha= | 6 | deg
Re: | 100000 |  |  | Cd Min: | 0.00746 | at alpha= | 0 | deg
Mach: | 0 |  |  | Cl=0 at alpha= | -0.28846 | deg
|  |  |  | @ Cl=0.1, Cd= | 0.0075074
|  |  |  | @ Cl=0.4, Cd= | 0.012511
|  |  |  | @ Cl=0.6, Cd= | 0.015277
alpha (deg) | Cl | Cd | Cm | Cl/Cd
-12.5 | -0.291 | 0.30204 | 0.006 | -0.963
-12 | -0.31 | 0.25348 | 0.006 | -1.223
-11.5 | -0.33 | 0.23537 | 0.006 | -1.402
-11 | -0.35 | 0.20637 | 0.006 | -1.696
-10.5 | -0.37 | 0.18472 | 0.006 | -2.003
-10 | -0.389 | 0.15944 | 0.006 | -2.443
-9.5 | -0.408 | 0.14522 | 0.006 | -2.808
-9 | -0.424 | 0.1341 | 0.006 | -3.164
-8.5 | -0.438 | 0.11736 | 0.006 | -3.733
-8 | -0.448 | 0.10484 | 0.006 | -4.275
-7.5 | -0.454 | 0.09516 | 0.006 | -4.77
-7 | -0.454 | 0.08292 | 0.006 | -5.478
-6.5 | -0.449 | 0.07374 | 0.006 | -6.087
-6 | -0.437 | 0.06606 | 0.006 | -6.619
-5.5 | -0.419 | 0.06047 | 0.006 | -6.934
-5 | -0.392 | 0.05486 | 0.006 | -7.145
-4.5 | -0.36 | 0.04935 | 0.006 | -7.286
-4 | -0.324 | 0.04539 | 0.005 | -7.14
-3.5 | -0.286 | 0.04225 | 0.005 | -6.769
-3 | -0.246 | 0.03942 | 0.005 | -6.23
-2.5 | -0.203 | 0.03729 | 0.005 | -5.452
-2 | -0.16 | 0.03553 | 0.005 | -4.491
-1.5 | -0.115 | 0.03461 | 0.004 | -3.311
-1 | -0.069 | 0.03283 | 0.004 | -2.097
-0.5 | -0.022 | 0.03232 | 0.004 | -0.696
0 | 0.03 | 0.00746 | 0.004 | 4.046
0.5 | 0.089 | 0.00746 | 0.004 | 11.884
1 | 0.147 | 0.00771 | 0.004 | 19.101
1.5 | 0.206 | 0.0078 | 0.004 | 26.36
2 | 0.264 | 0.00794 | 0.004 | 33.205
2.5 | 0.322 | 0.01364 | 0.008 | 23.595
3 | 0.38 | 0.01242 | 0.007 | 30.558
3.5 | 0.437 | 0.01268 | 0.007 | 34.476
4 | 0.494 | 0.01293 | 0.006 | 38.24
4.5 | 0.551 | 0.01329 | 0.005 | 41.448
5 | 0.606 | 0.01552 | 0.004 | 39.064
5.5 | 0.66 | 0.01652 | 0.004 | 39.952
6 | 0.711 | 0.01662 | 0.003 | 42.79
6.5 | 0.751 | 0.01843 | 0.002 | 40.754
7 | 0.647 | 0.04956 | 0.001 | 13.053
7.5 | 0.677 | 0.05381 | 0 | 12.578
8 | 0.705 | 0.05848 | 0 | 12.052
8.5 | 0.723 | 0.06373 | 0 | 11.349
9 | 0.734 | 0.07088 | 0 | 10.349
9.5 | 0.736 | 0.07795 | -0.001 | 9.442
10 | 0.731 | 0.0868 | -0.001 | 8.419
10.5 | 0.718 | 0.09527 | -0.001 | 7.538
11 | 0.699 | 0.10501 | -0.001 | 6.656
11.5 | 0.674 | 0.11456 | -0.002 | 5.886

## 10. Re 100k Mach 0.00 (2)
BIGFOIL.COM POLAR EXPORT
rc08n1
RC-08(N)1 |  |  |  | Cl Max: | 0.9519 | at alpha= | 9 | deg
XFOIL ncrit=9 |  |  |  | L/D Max: | 48.6822 | at alpha= | 5.5 | deg
Re: | 100000 |  |  | Cd Min: | 0.26651 | at alpha= | -20 | deg
Mach: | 0 |  |  | Cl=0 at alpha= | -1.0523 | deg
|  |  |  | @ Cl=0.1, Cd= | 0.014066
|  |  |  | @ Cl=0.4, Cd= | 0.015149
|  |  |  | @ Cl=0.6, Cd= | 0.015759
alpha (deg) | Cl | Cd | Cm | Cl/Cd
-20 | -0.8751 | 0.26651 | 0.0992 | -3.2836
-19.5 | -0.8577 | 0.2586 | 0.0961 | -3.3167
-19 | -0.8406 | 0.25201 | 0.0922 | -3.3356
-18.5 | -0.8233 | 0.24556 | 0.0881 | -3.3527
-18 | -0.8061 | 0.23909 | 0.084 | -3.3715
-17.5 | -0.789 | 0.23265 | 0.0798 | -3.3914
-17 | -0.7721 | 0.22694 | 0.0749 | -3.4022
-16.5 | -0.7606 | 0.22452 | 0.0682 | -3.3877
-16 | -0.7538 | 0.22232 | 0.062 | -3.3906
-15.5 | -0.7248 | 0.20586 | 0.0633 | -3.5208
-15 | -0.7087 | 0.19872 | 0.0603 | -3.5663
-14.5 | -0.6938 | 0.19187 | 0.0567 | -3.616
-14 | -0.6801 | 0.18535 | 0.0527 | -3.6693
-13.5 | -0.6722 | 0.18078 | 0.0469 | -3.7183
-13 | -0.6683 | 0.17636 | 0.0404 | -3.7894
-12.5 | -0.6626 | 0.1706 | 0.0345 | -3.8839
-12 | -0.6325 | 0.156 | 0.0394 | -4.0545
-11.5 | -0.6217 | 0.14868 | 0.0365 | -4.1815
-11 | -0.6135 | 0.14155 | 0.0326 | -4.3342
-10.5 | -0.6121 | 0.1356 | 0.0256 | -4.514
-10 | -0.6133 | 0.12941 | 0.0176 | -4.7392
-9.5 | -0.5943 | 0.11798 | 0.0211 | -5.0373
-9 | -0.5853 | 0.11041 | 0.0187 | -5.3012
-8.5 | -0.5857 | 0.10288 | 0.0102 | -5.693
-8 | -0.5916 | 0.09489 | -0.004 | -6.2346
-7.5 | -0.5752 | 0.08503 | -0.0003 | -6.7647
-7 | -0.5635 | 0.07674 | -0.0101 | -7.343
-6.5 | -0.5449 | 0.06748 | -0.0117 | -8.075
-6 | -0.52 | 0.05942 | -0.0151 | -8.7513
-5.5 | -0.4883 | 0.05332 | -0.0171 | -9.1579
-5 | -0.456 | 0.04582 | -0.0174 | -9.952
-4.5 | -0.4276 | 0.04003 | -0.0166 | -10.682
-4 | -0.4224 | 0.03642 | -0.0108 | -11.598
-3.5 | -0.4133 | 0.03229 | -0.0038 | -12.7996
-3 | -0.38 | 0.02795 | -0.0016 | -13.5957
-2.5 | -0.2337 | 0.02341 | -0.0088 | -9.9829
-2 | -0.1502 | 0.02002 | -0.0134 | -7.5025
-1.5 | -0.0685 | 0.01765 | -0.0181 | -3.881
-1 | 0.008 | 0.01627 | -0.0225 | 0.4917
-0.5 | 0.1495 | 0.01288 | -0.038 | 11.6071
0 | 0.2212 | 0.01315 | -0.0417 | 16.8213
0.5 | 0.276 | 0.01362 | -0.0419 | 20.2643
1 | 0.3243 | 0.01416 | -0.0404 | 22.9025
1.5 | 0.3686 | 0.01472 | -0.0377 | 25.0408
2 | 0.4118 | 0.01531 | -0.0351 | 26.8975
2.5 | 0.4549 | 0.01588 | -0.0321 | 28.6461
3 | 0.4974 | 0.01634 | -0.0287 | 30.4406
3.5 | 0.5364 | 0.01625 | -0.0232 | 33.0092
4 | 0.5781 | 0.01601 | -0.0185 | 36.1087
4.5 | 0.6217 | 0.01551 | -0.014 | 40.0838
5 | 0.6662 | 0.01485 | -0.0096 | 44.862
5.5 | 0.7093 | 0.01457 | -0.0054 | 48.6822
6 | 0.7372 | 0.01798 | -0.0014 | 41.0011
6.5 | 0.7734 | 0.02149 | 0.0012 | 35.9888
7 | 0.8154 | 0.02516 | 0.0033 | 32.4086
7.5 | 0.861 | 0.02927 | 0.0053 | 29.4158
8 | 0.9021 | 0.03463 | 0.0074 | 26.0497
8.5 | 0.9334 | 0.04216 | 0.0103 | 22.1395
9 | 0.9519 | 0.05058 | 0.0119 | 18.8197
9.5 | 0.9401 | 0.06074 | 0.015 | 15.4774
10 | 0.8053 | 0.09743 | -0.0094 | 8.2654
10.5 | 0.8122 | 0.10729 | -0.0098 | 7.5701
11 | 0.7785 | 0.11941 | -0.02 | 6.5196
11.5 | 0.7855 | 0.12906 | -0.0206 | 6.0863
12 | 0.7975 | 0.13772 | -0.02 | 5.7907
12.5 | 0.7696 | 0.14768 | -0.0309 | 5.2113
13 | 0.7815 | 0.15627 | -0.0315 | 5.001
13.5 | 0.78 | 0.16439 | -0.0367 | 4.7448
14 | 0.7986 | 0.17426 | -0.0365 | 4.5828

## 11. Re 100k Mach 0.10 (1)
BIGFOIL.COM POLAR EXPORT
rc08n1
RC-08(N)1 |  |  |  | Cl Max: | 0.753 | at alpha= | 6.5 | deg
JavaFoil+Calcfoil stall+Eppler ext transition |  |  |  | L/D Max: | 42.703 | at alpha= | 6 | deg
Re: | 100000 |  |  | Cd Min: | 0.00749 | at alpha= | 0.5 | deg
Mach: | 0.1 |  |  | Cl=0 at alpha= | -0.28302 | deg
|  |  |  | @ Cl=0.1, Cd= | 0.0075273
|  |  |  | @ Cl=0.4, Cd= | 0.012533
|  |  |  | @ Cl=0.6, Cd= | 0.015182
alpha (deg) | Cl | Cd | Cm | Cl/Cd
-12 | -0.272 | 0.28843 | 0.007 | -0.942
-11.5 | -0.294 | 0.27222 | 0.006 | -1.079
-11 | -0.316 | 0.23177 | 0.006 | -1.364
-10.5 | -0.339 | 0.20928 | 0.006 | -1.62
-10 | -0.362 | 0.17345 | 0.006 | -2.084
-9.5 | -0.383 | 0.15386 | 0.006 | -2.491
-9 | -0.403 | 0.13578 | 0.006 | -2.969
-8.5 | -0.421 | 0.11839 | 0.006 | -3.552
-8 | -0.434 | 0.10425 | 0.006 | -4.165
-7.5 | -0.443 | 0.09286 | 0.006 | -4.773
-7 | -0.447 | 0.08644 | 0.006 | -5.168
-6.5 | -0.444 | 0.0756 | 0.006 | -5.872
-6 | -0.434 | 0.06711 | 0.006 | -6.472
-5.5 | -0.418 | 0.06111 | 0.006 | -6.842
-5 | -0.392 | 0.05522 | 0.006 | -7.091
-4.5 | -0.36 | 0.04952 | 0.006 | -7.265
-4 | -0.325 | 0.04546 | 0.005 | -7.142
-3.5 | -0.287 | 0.04237 | 0.005 | -6.769
-3 | -0.246 | 0.03947 | 0.005 | -6.244
-2.5 | -0.204 | 0.03732 | 0.005 | -5.469
-2 | -0.16 | 0.03562 | 0.005 | -4.499
-1.5 | -0.115 | 0.03461 | 0.005 | -3.327
-1 | -0.069 | 0.03288 | 0.004 | -2.104
-0.5 | -0.023 | 0.03228 | 0.004 | -0.7
0 | 0.03 | 0.0075 | 0.004 | 4.05
0.5 | 0.089 | 0.00749 | 0.004 | 11.902
1 | 0.148 | 0.00769 | 0.004 | 19.236
1.5 | 0.207 | 0.00779 | 0.004 | 26.527
2 | 0.265 | 0.00798 | 0.004 | 33.202
2.5 | 0.323 | 0.01366 | 0.008 | 23.681
3 | 0.382 | 0.01246 | 0.007 | 30.621
3.5 | 0.439 | 0.01269 | 0.007 | 34.631
4 | 0.497 | 0.01298 | 0.006 | 38.281
4.5 | 0.554 | 0.01335 | 0.005 | 41.484
5 | 0.609 | 0.01554 | 0.004 | 39.201
5.5 | 0.663 | 0.01655 | 0.004 | 40.076
6 | 0.714 | 0.01673 | 0.003 | 42.703
6.5 | 0.753 | 0.01852 | 0.002 | 40.676
7 | 0.649 | 0.0498 | 0.001 | 13.029
7.5 | 0.679 | 0.05401 | 0 | 12.566
8 | 0.706 | 0.05912 | 0 | 11.944
8.5 | 0.723 | 0.06466 | 0 | 11.186
9 | 0.732 | 0.07096 | 0 | 10.31
9.5 | 0.732 | 0.07791 | -0.001 | 9.392
10 | 0.723 | 0.08624 | -0.001 | 8.386
10.5 | 0.707 | 0.0965 | -0.001 | 7.325
11 | 0.684 | 0.10844 | -0.001 | 6.304
11.5 | 0.654 | 0.11897 | -0.002 | 5.501

## 12. Re 100k Mach 0.10 (2)
BIGFOIL.COM POLAR EXPORT
rc08n1
RC-08(N)1 |  |  |  | Cl Max: | 0.9514 | at alpha= | 9 | deg
XFOIL ncrit=9 |  |  |  | L/D Max: | 48.628 | at alpha= | 5.5 | deg
Re: | 100000 |  |  | Cd Min: | 0.17515 | at alpha= | 14 | deg
Mach: | 0.1 |  |  | Cl=0 at alpha= | -1.0609 | deg
|  |  |  | @ Cl=0.1, Cd= | 0.014154
|  |  |  | @ Cl=0.4, Cd= | 0.015189
|  |  |  | @ Cl=0.6, Cd= | 0.01578
alpha (deg) | Cl | Cd | Cm | Cl/Cd
-2.5 | -0.2328 | 0.02348 | -0.0094 | -9.9148
-2 | -0.1491 | 0.02009 | -0.014 | -7.4216
-1.5 | -0.0671 | 0.01769 | -0.0186 | -3.7931
-1 | 0.0093 | 0.01632 | -0.0229 | 0.56985
-0.5 | 0.1521 | 0.01291 | -0.0385 | 11.7816
0 | 0.2241 | 0.01319 | -0.0422 | 16.9901
0.5 | 0.2777 | 0.01367 | -0.0421 | 20.3146
1 | 0.3256 | 0.01423 | -0.0405 | 22.8812
1.5 | 0.3702 | 0.01479 | -0.0378 | 25.0304
2 | 0.4135 | 0.01537 | -0.035 | 26.9031
2.5 | 0.4569 | 0.01594 | -0.0321 | 28.6637
3 | 0.4996 | 0.0164 | -0.0287 | 30.4634
3.5 | 0.5389 | 0.0163 | -0.023 | 33.0613
4 | 0.5809 | 0.01601 | -0.0182 | 36.2836
4.5 | 0.6249 | 0.01548 | -0.0136 | 40.3682
5 | 0.6698 | 0.01485 | -0.0094 | 45.1044
5.5 | 0.7124 | 0.01465 | -0.0049 | 48.628
6 | 0.7402 | 0.01833 | -0.001 | 40.3819
6.5 | 0.7771 | 0.02179 | 0.0016 | 35.6631
7 | 0.8199 | 0.02562 | 0.0037 | 32.0023
7.5 | 0.8657 | 0.02984 | 0.0058 | 29.0114
8 | 0.9056 | 0.03542 | 0.008 | 25.5675
8.5 | 0.9344 | 0.04321 | 0.0109 | 21.6246
9 | 0.9514 | 0.05188 | 0.0124 | 18.3385
9.5 | 0.9365 | 0.06141 | 0.0154 | 15.25
10 | 0.8215 | 0.06029 | 0.0222 | 13.6258
10.5 | 0.7783 | 0.07125 | 0.02 | 10.9235
11 | 0.7529 | 0.0829 | 0.0171 | 9.082
11.5 | 0.6467 | 0.12057 | -0.0062 | 5.3637
12 | 0.6206 | 0.1286 | -0.011 | 4.8258
12.5 | 0.6131 | 0.1365 | -0.0131 | 4.4916
13 | 0.785 | 0.157 | -0.0308 | 5
13.5 | 0.7787 | 0.16507 | -0.0374 | 4.7174
14 | 0.8016 | 0.17515 | -0.0361 | 4.5766

## 13. Re 100k Mach 0.25 (1)
BIGFOIL.COM POLAR EXPORT
rc08n1
RC-08(N)1 |  |  |  | Cl Max: | 0.764 | at alpha= | 6.5 | deg
JavaFoil+Calcfoil stall+Eppler ext transition |  |  |  | L/D Max: | 42.225 | at alpha= | 4.5 | deg
Re: | 100000 |  |  | Cd Min: | 0.00746 | at alpha= | 0 | deg
Mach: | 0.25 |  |  | Cl=0 at alpha= | -0.28704 | deg
|  |  |  | @ Cl=0.1, Cd= | 0.0074993
|  |  |  | @ Cl=0.4, Cd= | 0.012543
|  |  |  | @ Cl=0.6, Cd= | 0.14885
alpha (deg) | Cl | Cd | Cm | Cl/Cd
-11 | -0.061 | 0.16384 | 0.008 | -0.374
-10.5 | -0.058 | 0.30496 | 0.007 | -0.192
-10 | -0.056 | 0.28261 | 0.007 | -0.197
-9.5 | -0.134 | 0.23254 | 0.007 | -0.578
-9 | -0.204 | 0.28258 | 0.006 | -0.721
-8.5 | -0.26 | 0.20325 | 0.006 | -1.279
-8 | -0.308 | 0.15291 | 0.006 | -2.017
-7.5 | -0.349 | 0.12458 | 0.006 | -2.799
-7 | -0.379 | 0.11077 | 0.006 | -3.426
-6.5 | -0.399 | 0.09275 | 0.006 | -4.306
-6 | -0.408 | 0.07803 | 0.006 | -5.227
-5.5 | -0.405 | 0.06673 | 0.006 | -6.067
-5 | -0.386 | 0.06123 | 0.006 | -6.301
-4.5 | -0.359 | 0.05219 | 0.006 | -6.872
-4 | -0.327 | 0.04709 | 0.006 | -6.936
-3.5 | -0.29 | 0.04314 | 0.005 | -6.731
-3 | -0.251 | 0.04039 | 0.005 | -6.209
-2.5 | -0.208 | 0.03774 | 0.005 | -5.524
-2 | -0.164 | 0.036 | 0.005 | -4.556
-1.5 | -0.118 | 0.03489 | 0.005 | -3.384
-1 | -0.071 | 0.03295 | 0.005 | -2.155
-0.5 | -0.023 | 0.03237 | 0.004 | -0.717
0 | 0.031 | 0.00746 | 0.004 | 4.182
0.5 | 0.092 | 0.00747 | 0.004 | 12.268
1 | 0.152 | 0.00769 | 0.004 | 19.779
1.5 | 0.212 | 0.00784 | 0.004 | 27.069
2 | 0.272 | 0.008 | 0.004 | 34.064
2.5 | 0.332 | 0.01367 | 0.008 | 24.314
3 | 0.392 | 0.01251 | 0.007 | 31.332
3.5 | 0.452 | 0.01276 | 0.007 | 35.389
4 | 0.51 | 0.01307 | 0.006 | 39.051
4.5 | 0.569 | 0.01347 | 0.005 | 42.225
5 | 0.625 | 0.01603 | 0.005 | 39.024
5.5 | 0.68 | 0.0168 | 0.004 | 40.491
6 | 0.724 | 0.01809 | 0.003 | 40.029
6.5 | 0.764 | 0.01909 | 0.002 | 39.997
7 | 0.659 | 0.05065 | 0.001 | 13.021
7.5 | 0.687 | 0.05517 | 0 | 12.458
8 | 0.71 | 0.0615 | 0 | 11.548
8.5 | 0.718 | 0.0681 | 0 | 10.542
9 | 0.712 | 0.07646 | 0 | 9.308
9.5 | 0.691 | 0.0886 | -0.001 | 7.804
10 | 0.657 | 0.10031 | -0.001 | 6.546
10.5 | 0.608 | 0.11306 | -0.001 | 5.377
11 | 0.547 | 0.12672 | -0.001 | 4.315
11.5 | 0.475 | 0.14885 | -0.002 | 3.194

## 14. Re 100k Mach 0.25 (2)
BIGFOIL.COM POLAR EXPORT
rc08n1
RC-08(N)1 |  |  |  | Cl Max: | 0.9582 | at alpha= | 20 | deg
XFOIL ncrit=9 |  |  |  | L/D Max: | 46.525 | at alpha= | 5 | deg
Re: | 100000 |  |  | Cd Min: | 0.27033 | at alpha= | -20 | deg
Mach: | 0.25 |  |  | Cl=0 at alpha= | -1.2502 | deg
|  |  |  | @ Cl=0.1, Cd= | 0.014558
|  |  |  | @ Cl=0.4, Cd= | 0.015441
|  |  |  | @ Cl=0.6, Cd= | 0.01606
alpha (deg) | Cl | Cd | Cm | Cl/Cd
-20 | -0.8952 | 0.27033 | 0.105 | -3.3115
-19.5 | -0.8769 | 0.26357 | 0.1007 | -3.327
-19 | -0.8585 | 0.25691 | 0.0963 | -3.3416
-18.5 | -0.84 | 0.25021 | 0.0919 | -3.3572
-18 | -0.8215 | 0.24352 | 0.0873 | -3.3734
-17.5 | -0.803 | 0.2374 | 0.0823 | -3.3825
-17 | -0.789 | 0.23514 | 0.0753 | -3.3554
-16.5 | -0.7807 | 0.23381 | 0.0686 | -3.339
-16 | -0.7506 | 0.21602 | 0.0697 | -3.4747
-15.5 | -0.7331 | 0.20876 | 0.0664 | -3.5117
-15 | -0.7162 | 0.20178 | 0.0625 | -3.5494
-14.5 | -0.7003 | 0.19524 | 0.058 | -3.5869
-14 | -0.6908 | 0.19137 | 0.0518 | -3.6098
-13.5 | -0.6856 | 0.18757 | 0.0452 | -3.6552
-13 | -0.6596 | 0.17379 | 0.0459 | -3.7954
-12.5 | -0.6431 | 0.16564 | 0.0441 | -3.8825
-12 | -0.6305 | 0.15838 | 0.0409 | -3.9809
-11.5 | -0.6211 | 0.15168 | 0.0364 | -4.0948
-11 | -0.6199 | 0.14663 | 0.0291 | -4.2276
-10.5 | -0.6193 | 0.14085 | 0.0219 | -4.3969
-10 | -0.5918 | 0.12798 | 0.027 | -4.6242
-9.5 | -0.584 | 0.12061 | 0.0233 | -4.8421
-9 | -0.5876 | 0.1145 | 0.0137 | -5.1319
-8.5 | -0.5737 | 0.1046 | 0.0145 | -5.4847
-8 | -0.5666 | 0.09681 | 0.0104 | -5.8527
-7.5 | -0.5724 | 0.08884 | -0.0042 | -6.443
-7 | -0.5577 | 0.07928 | -0.0044 | -7.0346
-5 | -0.4651 | 0.04786 | -0.0181 | -9.7179
-4 | -0.4391 | 0.03826 | -0.0096 | -11.4767
-3.5 | -0.4339 | 0.03435 | -0.0016 | -12.6317
-3 | -0.3728 | 0.02842 | -0.0059 | -13.1175
-2.5 | -0.2267 | 0.02381 | -0.0129 | -9.5212
-2 | -0.1403 | 0.02036 | -0.0175 | -6.891
-1.5 | -0.0563 | 0.0179 | -0.022 | -3.1453
-0.5 | 0.1691 | 0.01308 | -0.042 | 12.9281
0 | 0.2318 | 0.01347 | -0.0436 | 17.2086
0.5 | 0.2854 | 0.01398 | -0.043 | 20.4149
1 | 0.3335 | 0.01454 | -0.0409 | 22.9367
1.5 | 0.3787 | 0.01515 | -0.0382 | 24.9967
2 | 0.4234 | 0.01576 | -0.0354 | 26.8655
2.5 | 0.4681 | 0.01634 | -0.0323 | 28.6475
3 | 0.5118 | 0.01672 | -0.0284 | 30.61
3.5 | 0.5528 | 0.01652 | -0.0225 | 33.4625
4 | 0.597 | 0.0161 | -0.0174 | 37.0807
4.5 | 0.643 | 0.01549 | -0.0126 | 41.5107
5 | 0.6895 | 0.01482 | -0.0078 | 46.525
5.5 | 0.7254 | 0.01606 | -0.0026 | 45.1681
6 | 0.7569 | 0.02004 | 0.0007 | 37.7695
6.5 | 0.7979 | 0.02347 | 0.0034 | 33.9966
7 | 0.8437 | 0.02752 | 0.0059 | 30.6577
7.5 | 0.8886 | 0.03295 | 0.0083 | 26.9681
8 | 0.9194 | 0.03978 | 0.0112 | 23.1121
8.5 | 0.9328 | 0.04851 | 0.0142 | 19.229
9 | 0.9258 | 0.05759 | 0.0162 | 16.0757
9.5 | 0.8972 | 0.06664 | 0.0167 | 13.4634
10 | 0.8631 | 0.07686 | 0.0129 | 11.2295
10.5 | 0.8406 | 0.0886 | 0.0075 | 9.4876
11 | 0.7658 | 0.12394 | -0.0226 | 6.1788
11.5 | 0.7875 | 0.13279 | -0.0207 | 5.9304
12 | 0.7639 | 0.14267 | -0.0296 | 5.3543
12.5 | 0.781 | 0.15202 | -0.0293 | 5.1375
13 | 0.8001 | 0.16125 | -0.0284 | 4.9619
13.5 | 0.7779 | 0.16837 | -0.0394 | 4.6202
14 | 0.816 | 0.17998 | -0.0348 | 4.5338
14.5 | 0.7977 | 0.18519 | -0.046 | 4.3075
15 | 0.8084 | 0.19274 | -0.0499 | 4.1943
15.5 | 0.8331 | 0.20418 | -0.0501 | 4.0802
16 | 0.8318 | 0.20867 | -0.0584 | 3.9862
16.5 | 0.8688 | 0.22358 | -0.055 | 3.8859
17 | 0.8663 | 0.22622 | -0.0639 | 3.8295
17.5 | 0.8759 | 0.23176 | -0.071 | 3.7793
18 | 0.8929 | 0.23921 | -0.0747 | 3.7327
18.5 | 0.9253 | 0.2567 | -0.0727 | 3.6046
19 | 0.9292 | 0.25778 | -0.0811 | 3.6046
19.5 | 0.9413 | 0.26192 | -0.0887 | 3.5938
20 | 0.9582 | 0.26899 | -0.0935 | 3.5622

## 15. Re 100k Mach 0.50 (1)
BIGFOIL.COM POLAR EXPORT
rc08n1
RC-08(N)1 |  |  |  | Cl Max: | 1.053 | at alpha= | 20 | deg
JavaFoil+Calcfoil stall+Eppler ext transition |  |  |  | L/D Max: | 42.985 | at alpha= | 2.5 | deg
Re: | 100000 |  |  | Cd Min: | 0.0078 | at alpha= | 0.5 | deg
Mach: | 0.5 |  |  | Cl=0 at alpha= | -0.28689 | deg
|  |  |  | @ Cl=0.1, Cd= | 0.0078024
|  |  |  | @ Cl=0.4, Cd= | 0.011179
|  |  |  | @ Cl=0.6, Cd= | 0.18585
alpha (deg) | Cl | Cd | Cm | Cl/Cd
-20 | -1.062 | 0.3229 | 0.012 | -3.289
-19.5 | -1.035 | 0.3066 | 0.012 | -3.375
-19 | -1.008 | 0.29803 | 0.011 | -3.383
-18.5 | -0.982 | 0.28347 | 0.012 | -3.465
-18 | -0.956 | 0.28465 | 0.012 | -3.359
-17.5 | -0.93 | 0.27503 | 0.012 | -3.381
-17 | -0.904 | 0.2735 | 0.012 | -3.304
-16.5 | -0.877 | 0.26491 | 0.012 | -3.312
-16 | -0.851 | 0.26562 | 0.012 | -3.204
-15.5 | -0.825 | 0.26146 | 0.012 | -3.154
-15 | -0.798 | 0.25766 | 0.012 | -3.097
-14.5 | -0.772 | 0.25252 | 0.012 | -3.055
-14 | -0.745 | 0.24326 | 0.011 | -3.062
-13.5 | -0.718 | 0.25068 | 0.011 | -2.865
-13 | -0.691 | 0.24763 | 0.011 | -2.792
-12.5 | -0.663 | 0.21489 | 0.01 | -3.085
-12 | -0.636 | 0.20569 | 0.01 | -3.091
-11.5 | -0.608 | 0.18066 | 0.009 | -3.365
-11 | -0.581 | 0.16973 | 0.009 | -3.424
-10.5 | -0.554 | 0.16904 | 0.009 | -3.279
-10 | -0.527 | 0.16525 | 0.009 | -3.191
-9.5 | -0.5 | 0.15948 | 0.009 | -3.138
-9 | -0.473 | 0.1589 | 0.008 | -2.979
-8.5 | -0.446 | 0.15371 | 0.008 | -2.904
-8 | -0.419 | 0.1472 | 0.008 | -2.849
-7.5 | -0.392 | 0.13555 | 0.008 | -2.895
-7 | -0.365 | 0.13213 | 0.008 | -2.765
-6.5 | -0.338 | 0.13546 | 0.008 | -2.497
-6 | -0.311 | 0.13366 | 0.008 | -2.328
-5.5 | -0.284 | 0.12997 | 0.007 | -2.185
-5 | -0.257 | 0.12856 | 0.007 | -1.998
-4.5 | -0.23 | 0.06682 | 0.007 | -3.436
-4 | -0.203 | 0.05079 | 0.006 | -3.987
-3.5 | -0.175 | 0.04518 | 0.006 | -3.883
-3 | -0.244 | 0.04183 | 0.006 | -5.841
-2.5 | -0.219 | 0.04219 | 0.006 | -5.183
-2 | -0.178 | 0.03819 | 0.005 | -4.649
-1.5 | -0.13 | 0.03593 | 0.005 | -3.613
-1 | -0.079 | 0.03373 | 0.005 | -2.334
-0.5 | -0.026 | 0.03294 | 0.005 | -0.785
0 | 0.035 | 0.00788 | 0.005 | 4.419
0.5 | 0.102 | 0.0078 | 0.005 | 13.12
1 | 0.17 | 0.00805 | 0.004 | 21.1
1.5 | 0.237 | 0.00819 | 0.004 | 28.954
2 | 0.304 | 0.00843 | 0.004 | 36.11
2.5 | 0.371 | 0.00864 | 0.004 | 42.985
3 | 0.432 | 0.01398 | 0.008 | 30.875
3.5 | 0.492 | 0.01454 | 0.007 | 33.87
4 | 0.557 | 0.01505 | 0.007 | 37.03
4.5 | 0.634 | 0.01675 | 0.006 | 37.829
5 | 0.682 | 0.01913 | 0.005 | 35.651
5.5 | 0.73 | 0.02063 | 0.004 | 35.379
6 | 0.64 | 0.05542 | 0.001 | 11.543
6.5 | 0.662 | 0.05196 | 0.001 | 12.739
7 | 0.654 | 0.06071 | 0.001 | 10.77
7.5 | 0.413 | 0.128 | 0 | 3.23
8 | 0.44 | 0.12791 | 0 | 3.436
8.5 | 0.466 | 0.14951 | 0 | 3.116
9 | 0.492 | 0.15274 | -0.001 | 3.221
9.5 | 0.518 | 0.15296 | -0.001 | 3.386
10 | 0.545 | 0.17384 | -0.002 | 3.133
10.5 | 0.57 | 0.17702 | -0.002 | 3.223
11 | 0.596 | 0.18462 | -0.002 | 3.229
11.5 | 0.622 | 0.19262 | -0.003 | 3.228
12 | 0.648 | 0.1985 | -0.003 | 3.262
12.5 | 0.675 | 0.21448 | -0.004 | 3.149
13 | 0.701 | 0.23168 | -0.005 | 3.024
13.5 | 0.726 | 0.24518 | -0.005 | 2.962
14 | 0.751 | 0.24899 | -0.006 | 3.018
14.5 | 0.777 | 0.25595 | -0.006 | 3.034
15 | 0.802 | 0.26315 | -0.007 | 3.047
15.5 | 0.827 | 0.26903 | -0.008 | 3.074
16 | 0.852 | 0.27421 | -0.008 | 3.108
16.5 | 0.879 | 0.28754 | -0.009 | 3.058
17 | 0.906 | 0.30911 | -0.01 | 2.931
17.5 | 0.931 | 0.32494 | -0.011 | 2.864
18 | 0.956 | 0.33022 | -0.012 | 2.894
18.5 | 0.98 | 0.33211 | -0.012 | 2.951
19 | 1.004 | 0.33419 | -0.013 | 3.005
19.5 | 1.029 | 0.3431 | -0.014 | 2.998
20 | 1.053 | 0.34846 | -0.014 | 3.022

## 16. Re 100k Mach 0.50 (2)
BIGFOIL.COM POLAR EXPORT
rc08n1
RC-08(N)1 |  |  |  | Cl Max: | 1.0542 | at alpha= | 20 | deg
XFOIL ncrit=9 |  |  |  | L/D Max: | 46.2724 | at alpha= | 4.5 | deg
Re: | 100000 |  |  | Cd Min: | 0.30443 | at alpha= | 20 | deg
Mach: | 0.5 |  |  | Cl=0 at alpha= | -1.2842 | deg
|  |  |  | @ Cl=0.1, Cd= | 0.016443
|  |  |  | @ Cl=0.4, Cd= | 0.016521
|  |  |  | @ Cl=0.6, Cd= | 0.017428
alpha (deg) | Cl | Cd | Cm | Cl/Cd
-20 | -0.981 | 0.29626 | 0.1231 | -3.3113
-19.5 | -0.9578 | 0.28829 | 0.1172 | -3.3223
-19 | -0.9348 | 0.28167 | 0.1107 | -3.3188
-18.5 | -0.9155 | 0.27959 | 0.1026 | -3.2744
-18 | -0.8899 | 0.26489 | 0.0996 | -3.3595
-17.5 | -0.8668 | 0.25515 | 0.0957 | -3.3972
-17 | -0.8441 | 0.24688 | 0.0908 | -3.4191
-16.5 | -0.8214 | 0.23887 | 0.0856 | -3.4387
-16 | -0.7996 | 0.23211 | 0.0796 | -3.4449
-15.5 | -0.7841 | 0.22948 | 0.0718 | -3.4169
-15 | -0.7647 | 0.22124 | 0.0666 | -3.4564
-14.5 | -0.7351 | 0.20655 | 0.0659 | -3.5589
-14 | -0.7138 | 0.19827 | 0.0619 | -3.6001
-13.5 | -0.6938 | 0.19052 | 0.0573 | -3.6416
-13 | -0.6793 | 0.18529 | 0.0508 | -3.6661
-12.5 | -0.6742 | 0.18214 | 0.0432 | -3.7015
-12 | -0.6412 | 0.16709 | 0.0437 | -3.8375
-11.5 | -0.6221 | 0.15856 | 0.041 | -3.9234
-11 | -0.6112 | 0.15218 | 0.0356 | -4.0163
-10.5 | -0.6163 | 0.14916 | 0.0259 | -4.1318
-10 | -0.5802 | 0.13498 | 0.0298 | -4.2984
-9.5 | -0.5782 | 0.12928 | 0.0226 | -4.4725
-9 | -0.5601 | 0.11929 | 0.0216 | -4.6953
-8.5 | -0.551 | 0.1119 | 0.0173 | -4.924
-8 | -0.5421 | 0.1035 | 0.0134 | -5.2377
-7.5 | -0.5399 | 0.09654 | 0.0063 | -5.5925
-7 | -0.5242 | 0.08751 | 0.0051 | -5.9902
-6.5 | -0.525 | 0.07931 | -0.0039 | -6.6196
-6 | -0.5136 | 0.07095 | -0.0094 | -7.2389
-5.5 | -0.5054 | 0.06358 | -0.0168 | -7.949
-4.5 | -0.4724 | 0.05004 | -0.0107 | -9.4404
-3 | -0.3092 | 0.03062 | -0.0219 | -10.098
-2.5 | -0.2123 | 0.02574 | -0.0254 | -8.2479
-2 | -0.1186 | 0.02184 | -0.0295 | -5.4304
-1.5 | -0.0312 | 0.01922 | -0.0323 | -1.6233
-1 | 0.0411 | 0.0177 | -0.0331 | 2.322
-0.5 | 0.2061 | 0.01418 | -0.0498 | 14.5346
0 | 0.2633 | 0.01473 | -0.0485 | 17.8751
0.5 | 0.3164 | 0.01535 | -0.0461 | 20.6124
1 | 0.3668 | 0.01605 | -0.0433 | 22.8536
1.5 | 0.4168 | 0.01676 | -0.0402 | 24.8687
2 | 0.467 | 0.01744 | -0.0367 | 26.7775
2.5 | 0.5174 | 0.01795 | -0.0326 | 28.8245
3 | 0.5661 | 0.01785 | -0.0265 | 31.7143
3.5 | 0.6175 | 0.01721 | -0.0199 | 35.8803
4 | 0.6711 | 0.0164 | -0.0136 | 40.9207
4.5 | 0.7237 | 0.01564 | -0.0066 | 46.2724
5 | 0.7562 | 0.01843 | -0.0003 | 41.0309
5.5 | 0.7949 | 0.02211 | 0.0044 | 35.9521
6 | 0.8419 | 0.02643 | 0.0086 | 31.854
6.5 | 0.8852 | 0.03198 | 0.0124 | 27.6798
7 | 0.9099 | 0.0385 | 0.0163 | 23.6338
7.5 | 0.9061 | 0.0463 | 0.0195 | 19.5702
8 | 0.8798 | 0.05439 | 0.0208 | 16.1758
8.5 | 0.8453 | 0.06428 | 0.0168 | 13.1503
9 | 0.8137 | 0.07668 | 0.0087 | 10.6116
9.5 | 0.7925 | 0.09023 | 0.0001 | 8.7831
10 | 0.7839 | 0.10254 | -0.0056 | 7.6448
11.5 | 0.777 | 0.14649 | -0.0281 | 5.3041
12 | 0.7751 | 0.15451 | -0.0334 | 5.0165
12.5 | 0.779 | 0.16375 | -0.0382 | 4.7573
13 | 0.7938 | 0.17259 | -0.0411 | 4.5993
13.5 | 0.8014 | 0.18137 | -0.0463 | 4.4186
14 | 0.828 | 0.19248 | -0.0471 | 4.3017
14.5 | 0.8309 | 0.19847 | -0.0547 | 4.1865
15 | 0.8668 | 0.21316 | -0.0539 | 4.0664
15.5 | 0.8653 | 0.21639 | -0.0638 | 3.9988
16 | 0.8856 | 0.22529 | -0.0677 | 3.9309
16.5 | 0.9105 | 0.23755 | -0.0701 | 3.8329
17 | 0.9225 | 0.24279 | -0.0783 | 3.7996
17.5 | 0.9493 | 0.25462 | -0.0799 | 3.7283
18 | 0.9682 | 0.26427 | -0.0855 | 3.6637
18.5 | 0.9841 | 0.2697 | -0.0938 | 3.6489
19 | 1.0054 | 0.27852 | -0.099 | 3.6098
19.5 | 1.0293 | 0.28948 | -0.1022 | 3.5557
20 | 1.0542 | 0.30443 | -0.1056 | 3.4629

## 17. Re 250k Mach 0.00 (1)
BIGFOIL.COM POLAR EXPORT
rc08n1
RC-08(N)1 |  |  |  | Cl Max: | 0.834 | at alpha= | 7.5 | deg
JavaFoil+Calcfoil stall+Eppler ext transition |  |  |  | L/D Max: | 58.098 | at alpha= | 4.5 | deg
Re: | 250000 |  |  | Cd Min: | 0.00554 | at alpha= | 0 | deg
Mach: | 0 |  |  | Cl=0 at alpha= | -0.28302 | deg
|  |  |  | @ Cl=0.1, Cd= | 0.005606
|  |  |  | @ Cl=0.4, Cd= | 0.0088997
|  |  |  | @ Cl=0.6, Cd= | 0.011725
alpha (deg) | Cl | Cd | Cm | Cl/Cd
-12.5 | -0.291 | 0.19647 | 0.007 | -1.482
-12 | -0.31 | 0.17599 | 0.007 | -1.763
-11.5 | -0.33 | 0.15243 | 0.007 | -2.165
-11 | -0.35 | 0.14507 | 0.007 | -2.413
-10.5 | -0.37 | 0.13899 | 0.006 | -2.663
-10 | -0.39 | 0.12493 | 0.006 | -3.118
-9.5 | -0.408 | 0.11362 | 0.007 | -3.591
-9 | -0.424 | 0.10206 | 0.007 | -4.158
-8.5 | -0.438 | 0.09064 | 0.007 | -4.834
-8 | -0.448 | 0.08198 | 0.006 | -5.468
-7.5 | -0.454 | 0.07561 | 0.006 | -6.003
-7 | -0.454 | 0.06761 | 0.006 | -6.72
-6.5 | -0.449 | 0.06055 | 0.006 | -7.414
-6 | -0.437 | 0.05628 | 0.006 | -7.77
-5.5 | -0.419 | 0.05127 | 0.006 | -8.179
-5 | -0.392 | 0.04735 | 0.006 | -8.278
-4.5 | -0.36 | 0.0428 | 0.006 | -8.401
-4 | -0.324 | 0.03992 | 0.005 | -8.118
-3.5 | -0.286 | 0.0376 | 0.005 | -7.605
-3 | -0.246 | 0.03571 | 0.005 | -6.878
-2.5 | -0.203 | 0.03411 | 0.005 | -5.961
-2 | -0.16 | 0.03284 | 0.005 | -4.859
-1.5 | -0.115 | 0.03205 | 0.005 | -3.576
-1 | -0.069 | 0.03075 | 0.004 | -2.239
-0.5 | -0.023 | 0.03028 | 0.004 | -0.743
0 | 0.03 | 0.00554 | 0.004 | 5.457
0.5 | 0.089 | 0.00557 | 0.004 | 15.924
1 | 0.147 | 0.00576 | 0.004 | 25.562
1.5 | 0.206 | 0.00585 | 0.004 | 35.139
2 | 0.264 | 0.0059 | 0.004 | 44.672
2.5 | 0.322 | 0.01085 | 0.008 | 29.667
3 | 0.38 | 0.00884 | 0.007 | 42.935
3.5 | 0.437 | 0.00901 | 0.007 | 48.525
4 | 0.494 | 0.0092 | 0.006 | 53.74
4.5 | 0.551 | 0.00948 | 0.005 | 58.098
5 | 0.606 | 0.012 | 0.004 | 50.532
5.5 | 0.66 | 0.0131 | 0.004 | 50.379
6 | 0.711 | 0.01342 | 0.003 | 53.007
6.5 | 0.759 | 0.01421 | 0.002 | 53.426
7 | 0.804 | 0.01563 | 0.002 | 51.44
7.5 | 0.834 | 0.01647 | 0.001 | 50.658
8 | 0.705 | 0.05383 | 0 | 13.106
8.5 | 0.723 | 0.05837 | 0 | 12.391
9 | 0.734 | 0.06311 | -0.001 | 11.624
9.5 | 0.736 | 0.06942 | -0.001 | 10.603
10 | 0.731 | 0.0748 | -0.001 | 9.77
10.5 | 0.718 | 0.08298 | -0.001 | 8.656
11 | 0.699 | 0.08972 | -0.001 | 7.791
11.5 | 0.674 | 0.09727 | -0.002 | 6.934
12 | 0.646 | 0.10536 | -0.002 | 6.127
12.5 | 0.613 | 0.11266 | -0.002 | 5.445

## 18. Re 250k Mach 0.00 (2)
BIGFOIL.COM POLAR EXPORT
rc08n1
RC-08(N)1 |  |  |  | Cl Max: | 0.9877 | at alpha= | 9.5 | deg
XFOIL ncrit=9 |  |  |  | L/D Max: | 67.749 | at alpha= | 5 | deg
Re: | 250000 |  |  | Cd Min: | 0.25916 | at alpha= | -19.5 | deg
Mach: | 0 |  |  | Cl=0 at alpha= | -0.84423 | deg
|  |  |  | @ Cl=0.1, Cd= | 0.0087028
|  |  |  | @ Cl=0.4, Cd= | 0.0089198
|  |  |  | @ Cl=0.6, Cd= | 0.0090249
alpha (deg) | Cl | Cd | Cm | Cl/Cd
-19.5 | -0.8628 | 0.25916 | 0.0989 | -3.3292
-19 | -0.8463 | 0.25245 | 0.0952 | -3.3523
-18.5 | -0.8295 | 0.24596 | 0.0913 | -3.3725
-18 | -0.8126 | 0.23943 | 0.0872 | -3.3939
-17.5 | -0.7958 | 0.23283 | 0.0832 | -3.4179
-17 | -0.779 | 0.22613 | 0.0792 | -3.4449
-16.5 | -0.7625 | 0.21935 | 0.0753 | -3.4762
-16 | -0.7461 | 0.21251 | 0.0714 | -3.5109
-15.5 | -0.7295 | 0.20563 | 0.0674 | -3.5476
-15 | -0.7137 | 0.19936 | 0.0625 | -3.58
-14.5 | -0.702 | 0.1935 | 0.0573 | -3.6279
-14 | -0.6921 | 0.18725 | 0.0523 | -3.6961
-13 | -0.6619 | 0.16883 | 0.0494 | -3.9205
-12.5 | -0.6502 | 0.16152 | 0.0466 | -4.0255
-12 | -0.6394 | 0.1541 | 0.0436 | -4.1493
-11.5 | -0.6295 | 0.1466 | 0.0405 | -4.294
-11 | -0.6202 | 0.13897 | 0.0373 | -4.4628
-10.5 | -0.6118 | 0.13125 | 0.0339 | -4.6613
-10 | -0.604 | 0.12343 | 0.0303 | -4.8935
-9.5 | -0.5967 | 0.11553 | 0.026 | -5.1649
-9 | -0.5903 | 0.1075 | 0.0202 | -5.4912
-8.5 | -0.5843 | 0.09909 | 0.0128 | -5.8967
-8 | -0.5798 | 0.08965 | 0.0024 | -6.4674
-7.5 | -0.5669 | 0.08054 | -0.005 | -7.0387
-7 | -0.5479 | 0.07188 | -0.0095 | -7.6224
-6.5 | -0.5381 | 0.06016 | -0.0122 | -8.9445
-6 | -0.5106 | 0.05287 | -0.0139 | -9.6577
-5.5 | -0.4711 | 0.04556 | -0.0156 | -10.3402
-4.5 | -0.367 | 0.0325 | -0.02 | -11.2923
-4 | -0.3231 | 0.02883 | -0.0177 | -11.2071
-3.5 | -0.2803 | 0.02491 | -0.0158 | -11.2525
-2 | -0.1172 | 0.0158 | -0.0087 | -7.4177
-1.5 | -0.0666 | 0.01343 | -0.0072 | -4.959
-1 | -0.0162 | 0.01228 | -0.0058 | -1.3192
-0.5 | 0.0358 | 0.01159 | -0.0048 | 3.0889
0 | 0.0696 | 0.00872 | -0.0007 | 7.9817
0.5 | 0.1937 | 0.00865 | -0.014 | 22.3931
1 | 0.2453 | 0.00873 | -0.0132 | 28.0985
1.5 | 0.2972 | 0.00882 | -0.0125 | 33.6961
2 | 0.3494 | 0.0089 | -0.0118 | 39.2584
2.5 | 0.4006 | 0.00892 | -0.0107 | 44.9103
3 | 0.4511 | 0.00883 | -0.0093 | 51.0872
3.5 | 0.5024 | 0.00883 | -0.0082 | 56.8969
4 | 0.5537 | 0.00887 | -0.0071 | 62.4239
4.5 | 0.6045 | 0.00904 | -0.006 | 66.8695
5 | 0.6531 | 0.00964 | -0.0047 | 67.749
5.5 | 0.6961 | 0.01156 | -0.0037 | 60.2163
6 | 0.7389 | 0.01363 | -0.0027 | 54.2113
6.5 | 0.7827 | 0.01543 | -0.0014 | 50.7259
7 | 0.8247 | 0.01755 | 0.0004 | 46.9915
7.5 | 0.8653 | 0.02011 | 0.0024 | 43.0283
8 | 0.9047 | 0.02356 | 0.0044 | 38.3998
8.5 | 0.9457 | 0.02729 | 0.0066 | 34.6537
9 | 0.9736 | 0.03353 | 0.0087 | 29.0367
9.5 | 0.9877 | 0.04119 | 0.0119 | 23.9791
10 | 0.9806 | 0.05091 | 0.0148 | 19.2614
10.5 | 0.9748 | 0.05627 | 0.0175 | 17.3236
11 | 0.8993 | 0.07257 | 0.0118 | 12.3922
11.5 | 0.8502 | 0.09166 | -0.0028 | 9.2756
12 | 0.8154 | 0.11339 | -0.0154 | 7.1911
13 | 0.7882 | 0.14331 | -0.0243 | 5.5
13.5 | 0.7884 | 0.15458 | -0.0305 | 5.1003
14 | 0.7872 | 0.16604 | -0.0391 | 4.741
14.5 | 0.7935 | 0.17491 | -0.0433 | 4.5366

## 19. Re 250k Mach 0.10 (1)
BIGFOIL.COM POLAR EXPORT
rc08n1
RC-08(N)1 |  |  |  | Cl Max: | 0.835 | at alpha= | 7.5 | deg
JavaFoil+Calcfoil stall+Eppler ext transition |  |  |  | L/D Max: | 58.458 | at alpha= | 4.5 | deg
Re: | 250000 |  |  | Cd Min: | 0.00554 | at alpha= | 0.5 | deg
Mach: | 0.1 |  |  | Cl=0 at alpha= | -0.28302 | deg
|  |  |  | @ Cl=0.1, Cd= | 0.0055736
|  |  |  | @ Cl=0.4, Cd= | 0.0088737
|  |  |  | @ Cl=0.6, Cd= | 0.11354
alpha (deg) | Cl | Cd | Cm | Cl/Cd
-12 | -0.272 | 0.187 | 0.007 | -1.454
-11.5 | -0.294 | 0.16867 | 0.007 | -1.742
-11 | -0.316 | 0.14782 | 0.007 | -2.14
-10.5 | -0.339 | 0.15186 | 0.007 | -2.233
-10 | -0.362 | 0.12655 | 0.007 | -2.858
-9.5 | -0.383 | 0.11611 | 0.006 | -3.301
-9 | -0.403 | 0.10904 | 0.007 | -3.699
-8.5 | -0.421 | 0.09429 | 0.007 | -4.462
-8 | -0.434 | 0.08438 | 0.007 | -5.148
-7.5 | -0.443 | 0.07679 | 0.006 | -5.774
-7 | -0.447 | 0.06981 | 0.006 | -6.399
-6.5 | -0.444 | 0.06162 | 0.006 | -7.204
-6 | -0.434 | 0.05695 | 0.006 | -7.627
-5.5 | -0.418 | 0.05164 | 0.006 | -8.096
-5 | -0.392 | 0.04758 | 0.006 | -8.23
-4.5 | -0.36 | 0.04347 | 0.006 | -8.277
-4 | -0.325 | 0.04045 | 0.005 | -8.028
-3.5 | -0.287 | 0.03766 | 0.005 | -7.614
-3 | -0.246 | 0.03576 | 0.005 | -6.892
-2.5 | -0.204 | 0.03416 | 0.005 | -5.977
-2 | -0.16 | 0.03283 | 0.005 | -4.88
-1.5 | -0.115 | 0.03201 | 0.005 | -3.597
-1 | -0.069 | 0.03075 | 0.004 | -2.25
-0.5 | -0.023 | 0.03029 | 0.004 | -0.746
0 | 0.03 | 0.00556 | 0.004 | 5.462
0.5 | 0.089 | 0.00554 | 0.004 | 16.099
1 | 0.148 | 0.00572 | 0.004 | 25.847
1.5 | 0.207 | 0.00582 | 0.004 | 35.463
2 | 0.265 | 0.00595 | 0.004 | 44.562
2.5 | 0.323 | 0.01085 | 0.008 | 29.81
3 | 0.382 | 0.00882 | 0.007 | 43.285
3.5 | 0.439 | 0.00899 | 0.007 | 48.865
4 | 0.497 | 0.00918 | 0.006 | 54.115
4.5 | 0.554 | 0.00947 | 0.005 | 58.458
5 | 0.609 | 0.01208 | 0.004 | 50.421
5.5 | 0.663 | 0.01311 | 0.004 | 50.578
6 | 0.714 | 0.01352 | 0.003 | 52.837
6.5 | 0.763 | 0.01425 | 0.002 | 53.529
7 | 0.807 | 0.01573 | 0.002 | 51.307
7.5 | 0.835 | 0.01655 | 0.001 | 50.484
8 | 0.707 | 0.05404 | 0 | 13.076
8.5 | 0.723 | 0.05862 | 0 | 12.34
9 | 0.732 | 0.06344 | -0.001 | 11.534
9.5 | 0.732 | 0.06894 | -0.001 | 10.614
10 | 0.723 | 0.07603 | -0.001 | 9.514
10.5 | 0.707 | 0.08461 | -0.001 | 8.355
11 | 0.684 | 0.09188 | -0.001 | 7.441
11.5 | 0.655 | 0.10091 | -0.002 | 6.486
12 | 0.621 | 0.10494 | -0.002 | 5.917
12.5 | 0.584 | 0.11354 | -0.002 | 5.146

## 20. Re 250k Mach 0.10 (2)
BIGFOIL.COM POLAR EXPORT
rc08n1
RC-08(N)1 |  |  |  | Cl Max: | 0.9836 | at alpha= | 9.5 | deg
XFOIL ncrit=9 |  |  |  | L/D Max: | 67.4333 | at alpha= | 5 | deg
Re: | 250000 |  |  | Cd Min: | 0.2687 | at alpha= | -20 | deg
Mach: | 0.1 |  |  | Cl=0 at alpha= | -0.84417 | deg
|  |  |  | @ Cl=0.1, Cd= | 0.0084981
|  |  |  | @ Cl=0.4, Cd= | 0.0089388
|  |  |  | @ Cl=0.6, Cd= | 0.0090411
alpha (deg) | Cl | Cd | Cm | Cl/Cd
-20 | -0.8831 | 0.2687 | 0.1022 | -3.2866
-19.5 | -0.8658 | 0.25984 | 0.0998 | -3.3321
-19 | -0.8491 | 0.25319 | 0.0959 | -3.3536
-18.5 | -0.8321 | 0.24666 | 0.0919 | -3.3735
-18 | -0.815 | 0.24009 | 0.0878 | -3.3946
-17.5 | -0.7979 | 0.23345 | 0.0837 | -3.4179
-17 | -0.7809 | 0.22671 | 0.0797 | -3.4445
-16.5 | -0.7641 | 0.21989 | 0.0757 | -3.4749
-16 | -0.7475 | 0.21301 | 0.0718 | -3.5092
-15.5 | -0.7306 | 0.20616 | 0.0677 | -3.5438
-15 | -0.715 | 0.19998 | 0.0626 | -3.5754
-14.5 | -0.4995 | 0.16521 | 0.031 | -3.0234
-14 | -0.4933 | 0.16031 | 0.0292 | -3.0772
-13.5 | -0.4886 | 0.15554 | 0.0274 | -3.1413
-13 | -0.6619 | 0.16924 | 0.0497 | -3.911
-12.5 | -0.6501 | 0.16192 | 0.0469 | -4.0149
-12 | -0.639 | 0.1545 | 0.0438 | -4.1359
-11.5 | -0.6288 | 0.14698 | 0.0407 | -4.2781
-11 | -0.6194 | 0.13934 | 0.0374 | -4.4452
-10.5 | -0.6107 | 0.13162 | 0.0341 | -4.6399
-10 | -0.6026 | 0.12381 | 0.0304 | -4.8671
-9.5 | -0.5951 | 0.11595 | 0.0259 | -5.1324
-9 | -0.5886 | 0.10796 | 0.0197 | -5.452
-8.5 | -0.5822 | 0.09959 | 0.0125 | -5.846
-8 | -0.5771 | 0.09023 | 0.0025 | -6.3959
-7.5 | -0.5654 | 0.08114 | -0.0048 | -6.9682
-7 | -0.5472 | 0.07244 | -0.0095 | -7.5538
-6.5 | -0.539 | 0.06092 | -0.012 | -8.8477
-6 | -0.5111 | 0.0535 | -0.014 | -9.5533
-5.5 | -0.4713 | 0.04606 | -0.0159 | -10.2323
-5 | -0.4254 | 0.03895 | -0.0185 | -10.9217
-3.5 | -0.2818 | 0.0251 | -0.016 | -11.2271
-3 | -0.2369 | 0.02191 | -0.0144 | -10.8124
-2 | -0.118 | 0.01588 | -0.0087 | -7.4307
-1.5 | -0.0669 | 0.0135 | -0.0072 | -4.9556
-1 | -0.0163 | 0.01233 | -0.0058 | -1.322
-0.5 | 0.036 | 0.01162 | -0.0048 | 3.0981
0 | 0.0955 | 0.00849 | -0.0051 | 11.2485
0.5 | 0.195 | 0.00867 | -0.0141 | 22.4913
1 | 0.2469 | 0.00876 | -0.0133 | 28.1849
1.5 | 0.2994 | 0.00884 | -0.0127 | 33.8688
2 | 0.3517 | 0.00892 | -0.0119 | 39.4283
2.5 | 0.403 | 0.00894 | -0.0108 | 45.0783
3 | 0.4539 | 0.00885 | -0.0093 | 51.2881
3.5 | 0.5056 | 0.00885 | -0.0083 | 57.1299
4 | 0.5571 | 0.00889 | -0.0071 | 62.6659
4.5 | 0.6082 | 0.00907 | -0.006 | 67.0562
5 | 0.6568 | 0.00974 | -0.0047 | 67.4333
5.5 | 0.6996 | 0.01179 | -0.0036 | 59.3384
6 | 0.7428 | 0.01383 | -0.0026 | 53.7093
6.5 | 0.7857 | 0.01582 | -0.0011 | 49.665
7 | 0.829 | 0.01776 | 0.0007 | 46.6779
7.5 | 0.8696 | 0.02045 | 0.0029 | 42.5232
8 | 0.9091 | 0.02404 | 0.005 | 37.8161
8.5 | 0.9494 | 0.02794 | 0.0073 | 33.98
9 | 0.9741 | 0.03476 | 0.0096 | 28.0236
9.5 | 0.9836 | 0.04271 | 0.0129 | 23.0297
10 | 0.9739 | 0.05187 | 0.0157 | 18.7758
10.5 | 0.9596 | 0.05771 | 0.0179 | 16.628
11 | 0.9023 | 0.07172 | 0.0119 | 12.5809
11.5 | 0.842 | 0.09536 | -0.0057 | 8.8297
12 | 0.8121 | 0.11641 | -0.0129 | 6.9762
12.5 | 0.6462 | 0.12293 | -0.004 | 5.2567
13 | 0.6234 | 0.13395 | -0.0109 | 4.654
13.5 | 0.6095 | 0.14087 | -0.0139 | 4.3267
14 | 0.6225 | 0.14364 | -0.0118 | 4.3338
14.5 | 0.6108 | 0.15239 | -0.0144 | 4.0081

## 21. Re 250k Mach 0.25 (1)
BIGFOIL.COM POLAR EXPORT
rc08n1
RC-08(N)1 |  |  |  | Cl Max: | 0.812 | at alpha= | 7 | deg
JavaFoil+Calcfoil stall+Eppler ext transition |  |  |  | L/D Max: | 59.289 | at alpha= | 4.5 | deg
Re: | 250000 |  |  | Cd Min: | 0.00551 | at alpha= | 0 | deg
Mach: | 0.25 |  |  | Cl=0 at alpha= | -0.28704 | deg
|  |  |  | @ Cl=0.1, Cd= | 0.0055653
|  |  |  | @ Cl=0.4, Cd= | 0.13091
|  |  |  | @ Cl=0.6, Cd= | 0.13091
alpha (deg) | Cl | Cd | Cm | Cl/Cd
-11 | -0.061 | 0.12839 | 0.008 | -0.478
-10.5 | -0.058 | 0.11397 | 0.008 | -0.513
-10 | -0.056 | 0.10275 | 0.008 | -0.541
-9.5 | -0.134 | 0.0994 | 0.007 | -1.352
-9 | -0.204 | 0.15378 | 0.007 | -1.325
-8.5 | -0.26 | 0.13332 | 0.007 | -1.95
-8 | -0.308 | 0.11795 | 0.006 | -2.615
-7.5 | -0.349 | 0.10212 | 0.007 | -3.416
-7 | -0.38 | 0.08303 | 0.007 | -4.572
-6.5 | -0.399 | 0.07328 | 0.006 | -5.45
-6 | -0.408 | 0.06239 | 0.006 | -6.538
-5.5 | -0.405 | 0.05575 | 0.006 | -7.262
-5 | -0.386 | 0.05127 | 0.006 | -7.525
-4.5 | -0.359 | 0.04526 | 0.006 | -7.926
-4 | -0.327 | 0.04143 | 0.006 | -7.884
-3.5 | -0.29 | 0.03858 | 0.005 | -7.529
-3 | -0.251 | 0.03631 | 0.005 | -6.906
-2.5 | -0.208 | 0.03449 | 0.005 | -6.043
-2 | -0.164 | 0.03307 | 0.005 | -4.959
-1.5 | -0.118 | 0.03219 | 0.005 | -3.666
-1 | -0.071 | 0.03079 | 0.005 | -2.306
-0.5 | -0.023 | 0.03034 | 0.004 | -0.765
0 | 0.031 | 0.00551 | 0.004 | 5.658
0.5 | 0.092 | 0.00554 | 0.004 | 16.519
1 | 0.152 | 0.00573 | 0.004 | 26.544
1.5 | 0.212 | 0.00583 | 0.004 | 36.439
2 | 0.272 | 0.00595 | 0.004 | 45.781
2.5 | 0.332 | 0.0109 | 0.008 | 30.501
3 | 0.392 | 0.00884 | 0.007 | 44.333
3.5 | 0.452 | 0.00903 | 0.007 | 49.98
4 | 0.51 | 0.00923 | 0.006 | 55.281
4.5 | 0.569 | 0.00959 | 0.005 | 59.289
5 | 0.625 | 0.01255 | 0.005 | 49.827
5.5 | 0.68 | 0.01331 | 0.004 | 51.115
6 | 0.732 | 0.01372 | 0.003 | 53.34
6.5 | 0.779 | 0.01458 | 0.002 | 53.435
7 | 0.812 | 0.01633 | 0.002 | 49.718
7.5 | 0.69 | 0.05072 | 0 | 13.597
8 | 0.71 | 0.05551 | 0 | 12.797
8.5 | 0.718 | 0.06075 | 0 | 11.817
9 | 0.712 | 0.06662 | 0 | 10.683
9.5 | 0.692 | 0.07532 | -0.001 | 9.181
10 | 0.657 | 0.08528 | -0.001 | 7.701
10.5 | 0.608 | 0.09456 | -0.001 | 6.43
11 | 0.547 | 0.10626 | -0.001 | 5.147
11.5 | 0.475 | 0.11643 | -0.002 | 4.084
12 | 0.396 | 0.13091 | -0.002 | 3.025

## 22. Re 250k Mach 0.25 (2)
BIGFOIL.COM POLAR EXPORT
rc08n1
RC-08(N)1 |  |  |  | Cl Max: | 0.9733 | at alpha= | 9 | deg
XFOIL ncrit=9 |  |  |  | L/D Max: | 67.7478 | at alpha= | 4.5 | deg
Re: | 250000 |  |  | Cd Min: | 0.27105 | at alpha= | -20 | deg
Mach: | 0.25 |  |  | Cl=0 at alpha= | -0.85581 | deg
|  |  |  | @ Cl=0.1, Cd= | 0.0093323
|  |  |  | @ Cl=0.4, Cd= | 0.0090264
|  |  |  | @ Cl=0.6, Cd= | 0.14774
alpha (deg) | Cl | Cd | Cm | Cl/Cd
-20 | -0.9005 | 0.27105 | 0.108 | -3.3223
-19.5 | -0.8828 | 0.2642 | 0.1039 | -3.3414
-19 | -0.8648 | 0.25749 | 0.0995 | -3.3586
-18.5 | -0.8466 | 0.25072 | 0.0952 | -3.3767
-18 | -0.8283 | 0.24388 | 0.0908 | -3.3963
-17.5 | -0.8101 | 0.23697 | 0.0866 | -3.4186
-17 | -0.792 | 0.22999 | 0.0823 | -3.4436
-16.5 | -0.7739 | 0.22294 | 0.0781 | -3.4713
-16 | -0.7558 | 0.21594 | 0.0739 | -3.5
-15.5 | -0.7379 | 0.20949 | 0.0689 | -3.5224
-15 | -0.723 | 0.20351 | 0.0635 | -3.5527
-14.5 | -0.7108 | 0.1975 | 0.0582 | -3.599
-13.5 | -0.6771 | 0.17886 | 0.0543 | -3.7856
-13 | -0.6631 | 0.17147 | 0.0514 | -3.8671
-12.5 | -0.65 | 0.16406 | 0.0482 | -3.962
-12 | -0.6377 | 0.15656 | 0.0449 | -4.0732
-11.5 | -0.6262 | 0.14895 | 0.0416 | -4.2041
-11 | -0.6156 | 0.1413 | 0.0382 | -4.3567
-10.5 | -0.6055 | 0.13361 | 0.0345 | -4.5318
-10 | -0.5966 | 0.12607 | 0.0296 | -4.7323
-9.5 | -0.5891 | 0.11844 | 0.0238 | -4.9738
-9 | -0.581 | 0.11043 | 0.0182 | -5.2613
-8.5 | -0.5728 | 0.1021 | 0.0124 | -5.6102
-8 | -0.5658 | 0.09304 | 0.004 | -6.0813
-7.5 | -0.565 | 0.08227 | -0.0035 | -6.8676
-7 | -0.5576 | 0.07335 | -0.0054 | -7.6019
-6.5 | -0.5398 | 0.065 | -0.0096 | -8.3046
-6 | -0.5126 | 0.05659 | -0.0139 | -9.0581
-5 | -0.4247 | 0.04114 | -0.021 | -10.3233
-4.5 | -0.3767 | 0.03463 | -0.0217 | -10.8779
-4 | -0.3342 | 0.03028 | -0.0189 | -11.037
-3.5 | -0.2909 | 0.02616 | -0.0167 | -11.12
-3 | -0.244 | 0.02262 | -0.0152 | -10.7869
-2 | -0.1211 | 0.01631 | -0.0094 | -7.4249
-1.5 | -0.0677 | 0.01383 | -0.0079 | -4.8952
-1 | -0.0154 | 0.01257 | -0.0064 | -1.2251
-0.5 | 0.038 | 0.01177 | -0.0053 | 3.2285
0 | 0.0787 | 0.00937 | -0.0025 | 8.3991
1.5 | 0.3103 | 0.00896 | -0.0133 | 34.6317
2 | 0.3638 | 0.00904 | -0.0123 | 40.2434
2.5 | 0.4171 | 0.00902 | -0.0112 | 46.2417
3 | 0.4696 | 0.00894 | -0.0097 | 52.528
3.5 | 0.523 | 0.00894 | -0.0084 | 58.5011
4 | 0.5763 | 0.00901 | -0.0072 | 63.9623
4.5 | 0.6287 | 0.00928 | -0.0057 | 67.7478
5 | 0.6767 | 0.01045 | -0.0042 | 64.756
5.5 | 0.7195 | 0.01284 | -0.0031 | 56.0358
6 | 0.7648 | 0.01474 | -0.0015 | 51.886
6.5 | 0.809 | 0.01673 | 0.0005 | 48.3562
7 | 0.8481 | 0.01978 | 0.0032 | 42.8766
7.5 | 0.8923 | 0.02228 | 0.0055 | 40.0494
8 | 0.9303 | 0.02738 | 0.0086 | 33.9774
8.5 | 0.9627 | 0.03231 | 0.0114 | 29.7957
9 | 0.9733 | 0.03946 | 0.0144 | 24.6655
9.5 | 0.9615 | 0.04786 | 0.0175 | 20.0898
10 | 0.9357 | 0.05521 | 0.0188 | 16.948
10.5 | 0.908 | 0.06454 | 0.015 | 14.0688
11 | 0.8709 | 0.07923 | 0.0046 | 10.992
11.5 | 0.8118 | 0.10849 | -0.0138 | 7.4827
12 | 0.7964 | 0.1223 | -0.0202 | 6.5119
12.5 | 0.7907 | 0.13624 | -0.0234 | 5.8037
13 | 0.6273 | 0.13473 | -0.0084 | 4.656
13.5 | 0.6034 | 0.14197 | -0.014 | 4.2502
14 | 0.5981 | 0.14774 | -0.0165 | 4.0483

## 23. Re 250k Mach 0.50 (1)
BIGFOIL.COM POLAR EXPORT
rc08n1
RC-08(N)1 |  |  |  | Cl Max: | 1.054 | at alpha= | 20 | deg
JavaFoil+Calcfoil stall+Eppler ext transition |  |  |  | L/D Max: | 57.576 | at alpha= | 4 | deg
Re: | 250000 |  |  | Cd Min: | 0.00577 | at alpha= | 0.5 | deg
Mach: | 0.5 |  |  | Cl=0 at alpha= | -0.28689 | deg
|  |  |  | @ Cl=0.1, Cd= | 0.0057712
|  |  |  | @ Cl=0.4, Cd= | 0.010379
|  |  |  | @ Cl=0.6, Cd= | 0.14199
alpha (deg) | Cl | Cd | Cm | Cl/Cd
-20 | -1.065 | 0.25871 | 0.012 | -4.116
-19.5 | -1.036 | 0.23994 | 0.012 | -4.318
-19 | -1.009 | 0.23196 | 0.012 | -4.348
-18.5 | -0.983 | 0.22641 | 0.012 | -4.34
-18 | -0.956 | 0.22078 | 0.012 | -4.332
-17.5 | -0.93 | 0.21507 | 0.012 | -4.325
-17 | -0.904 | 0.21284 | 0.012 | -4.247
-16.5 | -0.877 | 0.20454 | 0.012 | -4.29
-16 | -0.851 | 0.2071 | 0.012 | -4.11
-15.5 | -0.825 | 0.19955 | 0.012 | -4.133
-15 | -0.798 | 0.19097 | 0.012 | -4.179
-14.5 | -0.772 | 0.1884 | 0.012 | -4.095
-14 | -0.745 | 0.18313 | 0.011 | -4.068
-13.5 | -0.718 | 0.18453 | 0.011 | -3.892
-13 | -0.691 | 0.18259 | 0.011 | -3.787
-12.5 | -0.663 | 0.16356 | 0.011 | -4.055
-12 | -0.636 | 0.15914 | 0.01 | -3.996
-11.5 | -0.608 | 0.13516 | 0.009 | -4.498
-11 | -0.581 | 0.1311 | 0.009 | -4.433
-10.5 | -0.554 | 0.13028 | 0.009 | -4.255
-10 | -0.527 | 0.12685 | 0.009 | -4.158
-9.5 | -0.5 | 0.12189 | 0.009 | -4.106
-9 | -0.473 | 0.12087 | 0.009 | -3.917
-8.5 | -0.446 | 0.11635 | 0.008 | -3.837
-8 | -0.419 | 0.10832 | 0.008 | -3.873
-7.5 | -0.392 | 0.10595 | 0.008 | -3.704
-7 | -0.365 | 0.10306 | 0.008 | -3.545
-6.5 | -0.338 | 0.10069 | 0.008 | -3.359
-6 | -0.311 | 0.09895 | 0.008 | -3.144
-5.5 | -0.284 | 0.09559 | 0.007 | -2.971
-5 | -0.257 | 0.09421 | 0.007 | -2.727
-4.5 | -0.23 | 0.0558 | 0.007 | -4.115
-4 | -0.203 | 0.04351 | 0.007 | -4.655
-3.5 | -0.175 | 0.03973 | 0.006 | -4.416
-3 | -0.244 | 0.03713 | 0.006 | -6.581
-2.5 | -0.219 | 0.03523 | 0.006 | -6.207
-2 | -0.178 | 0.03447 | 0.006 | -5.152
-1.5 | -0.13 | 0.03282 | 0.005 | -3.955
-1 | -0.079 | 0.03136 | 0.005 | -2.51
-0.5 | -0.026 | 0.03074 | 0.005 | -0.841
0 | 0.035 | 0.00581 | 0.005 | 5.989
0.5 | 0.102 | 0.00577 | 0.005 | 17.742
1 | 0.17 | 0.006 | 0.004 | 28.319
1.5 | 0.237 | 0.00608 | 0.004 | 38.999
2 | 0.304 | 0.00623 | 0.004 | 48.887
2.5 | 0.371 | 0.01121 | 0.009 | 33.119
3 | 0.438 | 0.00929 | 0.008 | 47.124
3.5 | 0.504 | 0.00947 | 0.008 | 53.215
4 | 0.569 | 0.00989 | 0.007 | 57.576
4.5 | 0.634 | 0.01309 | 0.006 | 48.414
5 | 0.695 | 0.01402 | 0.005 | 49.552
5.5 | 0.742 | 0.01626 | 0.004 | 45.648
6 | 0.64 | 0.04836 | 0.001 | 13.235
6.5 | 0.794 | 0.01913 | 0.003 | 41.499
7 | 0.654 | 0.05356 | 0.001 | 12.207
7.5 | 0.413 | 0.05925 | 0 | 6.978
8 | 0.44 | 0.09681 | 0 | 4.541
8.5 | 0.466 | 0.1097 | 0 | 4.248
9 | 0.492 | 0.11257 | -0.001 | 4.371
9.5 | 0.518 | 0.11803 | -0.001 | 4.389
10 | 0.545 | 0.13273 | -0.002 | 4.104
10.5 | 0.571 | 0.13578 | -0.002 | 4.202
11 | 0.596 | 0.1413 | -0.002 | 4.219
11.5 | 0.622 | 0.14581 | -0.003 | 4.265
12 | 0.648 | 0.14875 | -0.003 | 4.355
12.5 | 0.676 | 0.17101 | -0.004 | 3.952
13 | 0.701 | 0.17828 | -0.005 | 3.931
13.5 | 0.726 | 0.1814 | -0.005 | 4.003
14 | 0.752 | 0.18586 | -0.006 | 4.044
14.5 | 0.777 | 0.18984 | -0.006 | 4.092
15 | 0.802 | 0.19973 | -0.007 | 4.016
15.5 | 0.828 | 0.20032 | -0.008 | 4.131
16 | 0.853 | 0.20789 | -0.008 | 4.104
16.5 | 0.882 | 0.22517 | -0.01 | 3.915
17 | 0.906 | 0.2365 | -0.01 | 3.831
17.5 | 0.931 | 0.2444 | -0.011 | 3.809
18 | 0.956 | 0.24482 | -0.012 | 3.903
18.5 | 0.98 | 0.24815 | -0.012 | 3.949
19 | 1.004 | 0.25505 | -0.013 | 3.938
19.5 | 1.029 | 0.26471 | -0.014 | 3.888
20 | 1.054 | 0.26667 | -0.014 | 3.951

## 24. Re 250k Mach 0.50 (2)
BIGFOIL.COM POLAR EXPORT
rc08n1
RC-08(N)1 |  |  |  | Cl Max: | 1.0459 | at alpha= | 20 | deg
XFOIL ncrit=9 |  |  |  | L/D Max: | 67.5587 | at alpha= | 4 | deg
Re: | 250000 |  |  | Cd Min: | 0.29713 | at alpha= | -20 | deg
Mach: | 0.5 |  |  | Cl=0 at alpha= | -0.9 | deg
|  |  |  | @ Cl=0.1, Cd= | 0.012104
|  |  |  | @ Cl=0.4, Cd= | 0.0095399
|  |  |  | @ Cl=0.6, Cd= | 0.0094289
alpha (deg) | Cl | Cd | Cm | Cl/Cd
-20 | -0.9879 | 0.29713 | 0.1268 | -3.3248
-19.5 | -0.9651 | 0.28877 | 0.1213 | -3.3421
-19 | -0.9423 | 0.28045 | 0.1159 | -3.36
-18.5 | -0.9192 | 0.27215 | 0.1105 | -3.3775
-18 | -0.896 | 0.26388 | 0.1051 | -3.3955
-17.5 | -0.8724 | 0.25583 | 0.0994 | -3.4101
-17 | -0.8492 | 0.24849 | 0.0933 | -3.4174
-16.5 | -0.8277 | 0.24151 | 0.0871 | -3.4272
-16 | -0.8073 | 0.23447 | 0.0811 | -3.4431
-15 | -0.7621 | 0.21435 | 0.0737 | -3.5554
-14.5 | -0.7413 | 0.20553 | 0.0703 | -3.6068
-14 | -0.7209 | 0.19743 | 0.0662 | -3.6514
-13.5 | -0.7007 | 0.1893 | 0.0618 | -3.7015
-13 | -0.6811 | 0.18117 | 0.0575 | -3.7595
-12.5 | -0.662 | 0.17335 | 0.0528 | -3.8189
-12 | -0.6462 | 0.16654 | 0.0469 | -3.8801
-11.5 | -0.6339 | 0.15958 | 0.0412 | -3.9723
-11 | -0.6195 | 0.15165 | 0.0363 | -4.0851
-10.5 | -0.6027 | 0.14128 | 0.0347 | -4.266
-10 | -0.5865 | 0.13235 | 0.0334 | -4.4314
-9.5 | -0.5736 | 0.12431 | 0.0304 | -4.6143
-9 | -0.5618 | 0.11633 | 0.027 | -4.8294
-8.5 | -0.5508 | 0.10832 | 0.023 | -5.0849
-8 | -0.5403 | 0.10025 | 0.0183 | -5.3895
-7.5 | -0.53 | 0.09234 | 0.0087 | -5.7397
-7 | -0.5204 | 0.08339 | -0.0047 | -6.2406
-6.5 | -0.5149 | 0.07442 | -0.0021 | -6.9188
-6 | -0.4979 | 0.06573 | -0.0116 | -7.5749
-5.5 | -0.469 | 0.05611 | -0.0224 | -8.3586
-5 | -0.438 | 0.04842 | -0.0248 | -9.0458
-4.5 | -0.4038 | 0.04234 | -0.0246 | -9.5371
-4 | -0.3675 | 0.03598 | -0.0229 | -10.214
-3 | -0.273 | 0.02583 | -0.0187 | -10.5691
-2.5 | -0.2212 | 0.02203 | -0.0168 | -10.0409
-2 | -0.136 | 0.01803 | -0.0123 | -7.543
-1.5 | -0.0721 | 0.01556 | -0.0106 | -4.6337
-1 | -0.0121 | 0.01367 | -0.0087 | -0.88515
0 | 0.1089 | 0.01198 | -0.0058 | 9.0902
1 | 0.2992 | 0.00943 | -0.0173 | 31.7285
1.5 | 0.3596 | 0.0095 | -0.0162 | 37.8526
2 | 0.4204 | 0.00956 | -0.015 | 43.9749
2.5 | 0.4798 | 0.00941 | -0.0129 | 50.9883
3 | 0.5406 | 0.00938 | -0.011 | 57.6333
3.5 | 0.6014 | 0.00943 | -0.009 | 63.7752
4 | 0.6614 | 0.00979 | -0.0067 | 67.5587
4.5 | 0.7121 | 0.01167 | -0.0043 | 61.0197
5 | 0.7598 | 0.0141 | -0.0018 | 53.8865
5.5 | 0.8071 | 0.01637 | 0.0017 | 49.3036
6 | 0.8515 | 0.01907 | 0.006 | 44.6513
6.5 | 0.8933 | 0.02289 | 0.011 | 39.0258
7 | 0.9245 | 0.02867 | 0.016 | 32.2463
7.5 | 0.9328 | 0.03533 | 0.0205 | 26.4025
8 | 0.9159 | 0.04172 | 0.0234 | 21.9535
8.5 | 0.8865 | 0.05079 | 0.021 | 17.4542
9 | 0.8565 | 0.06214 | 0.0142 | 13.7834
9.5 | 0.8299 | 0.07574 | 0.0045 | 10.9572
10 | 0.8089 | 0.09083 | -0.0049 | 8.9056
10.5 | 0.794 | 0.10455 | -0.0118 | 7.5945
11 | 0.7832 | 0.1177 | -0.0181 | 6.6542
11.5 | 0.7762 | 0.13077 | -0.0244 | 5.9356
12 | 0.7755 | 0.14283 | -0.03 | 5.4295
13 | 0.7961 | 0.1653 | -0.0357 | 4.8161
13.5 | 0.8 | 0.17498 | -0.0447 | 4.572
14 | 0.8225 | 0.18303 | -0.045 | 4.4938
14.5 | 0.8379 | 0.19438 | -0.0484 | 4.3106
15 | 0.8514 | 0.20393 | -0.0546 | 4.175
15.5 | 0.8626 | 0.21238 | -0.0634 | 4.0616
16 | 0.8811 | 0.2215 | -0.0685 | 3.9779
16.5 | 0.9008 | 0.23027 | -0.073 | 3.9119
17 | 0.9228 | 0.23946 | -0.0757 | 3.8537
17.5 | 0.9451 | 0.25192 | -0.0789 | 3.7516
18 | 0.9602 | 0.25841 | -0.0884 | 3.7158
18.5 | 0.9815 | 0.26754 | -0.0945 | 3.6686
19 | 1.0028 | 0.27652 | -0.0997 | 3.6265
19.5 | 1.024 | 0.28535 | -0.1047 | 3.5886
20 | 1.0459 | 0.29522 | -0.1084 | 3.5428

## 25. Re 500k Mach 0.00 (1)
BIGFOIL.COM POLAR EXPORT
rc08n1
RC-08(N)1 |  |  |  | Cl Max: | 0.871 | at alpha= | 8 | deg
JavaFoil+Calcfoil stall+Eppler ext transition |  |  |  | L/D Max: | 72.195 | at alpha= | 4.5 | deg
Re: | 500000 |  |  | Cd Min: | 0.00458 | at alpha= | 0 | deg
Mach: | 0 |  |  | Cl=0 at alpha= | -0.28302 | deg
|  |  |  | @ Cl=0.1, Cd= | 0.0046565
|  |  |  | @ Cl=0.4, Cd= | 0.0070526
|  |  |  | @ Cl=0.6, Cd= | 0.10363
alpha (deg) | Cl | Cd | Cm | Cl/Cd
-12.5 | -0.291 | 0.11793 | 0.008 | -2.47
-12 | -0.311 | 0.10975 | 0.008 | -2.83
-11.5 | -0.33 | 0.10279 | 0.007 | -3.213
-11 | -0.35 | 0.09707 | 0.007 | -3.609
-10.5 | -0.37 | 0.09106 | 0.007 | -4.067
-10 | -0.39 | 0.10552 | 0.007 | -3.694
-9.5 | -0.408 | 0.07787 | 0.007 | -5.243
-9 | -0.425 | 0.07228 | 0.007 | -5.875
-8.5 | -0.438 | 0.06761 | 0.007 | -6.484
-8 | -0.448 | 0.0618 | 0.007 | -7.256
-7.5 | -0.454 | 0.05757 | 0.007 | -7.886
-7 | -0.454 | 0.06056 | 0.006 | -7.503
-6.5 | -0.449 | 0.05479 | 0.006 | -8.193
-6 | -0.437 | 0.05022 | 0.006 | -8.708
-5.5 | -0.419 | 0.04645 | 0.006 | -9.029
-5 | -0.392 | 0.04337 | 0.006 | -9.038
-4.5 | -0.36 | 0.03985 | 0.006 | -9.024
-4 | -0.324 | 0.03772 | 0.005 | -8.594
-3.5 | -0.286 | 0.03553 | 0.005 | -8.05
-3 | -0.246 | 0.03392 | 0.005 | -7.241
-2.5 | -0.203 | 0.03252 | 0.005 | -6.252
-2 | -0.16 | 0.0314 | 0.005 | -5.081
-1.5 | -0.115 | 0.03075 | 0.005 | -3.728
-1 | -0.069 | 0.02969 | 0.005 | -2.32
-0.5 | -0.023 | 0.02928 | 0.004 | -0.769
0 | 0.03 | 0.00458 | 0.004 | 6.592
0.5 | 0.089 | 0.00463 | 0.004 | 19.162
1 | 0.147 | 0.00477 | 0.004 | 30.86
1.5 | 0.206 | 0.00487 | 0.004 | 42.245
2 | 0.264 | 0.00498 | 0.004 | 52.909
2.5 | 0.322 | 0.00943 | 0.008 | 34.129
3 | 0.38 | 0.007 | 0.007 | 54.255
3.5 | 0.437 | 0.00715 | 0.007 | 61.166
4 | 0.494 | 0.00731 | 0.006 | 67.601
4.5 | 0.551 | 0.00763 | 0.005 | 72.195
5 | 0.606 | 0.01009 | 0.004 | 60.105
5.5 | 0.66 | 0.01117 | 0.004 | 59.089
6 | 0.711 | 0.01163 | 0.003 | 61.148
6.5 | 0.759 | 0.01233 | 0.002 | 61.569
7 | 0.804 | 0.01363 | 0.002 | 58.988
7.5 | 0.845 | 0.01442 | 0.001 | 58.553
8 | 0.871 | 0.01526 | 0 | 57.103
8.5 | 0.724 | 0.05523 | 0 | 13.114
9 | 0.734 | 0.05967 | -0.001 | 12.296
9.5 | 0.736 | 0.06471 | -0.001 | 11.376
10 | 0.731 | 0.07005 | -0.001 | 10.435
10.5 | 0.718 | 0.07542 | -0.001 | 9.524
11 | 0.699 | 0.08108 | -0.001 | 8.622
11.5 | 0.675 | 0.08793 | -0.002 | 7.672
12 | 0.646 | 0.09374 | -0.002 | 6.888
12.5 | 0.614 | 0.10141 | -0.002 | 6.051
13 | 0.58 | 0.10363 | -0.003 | 5.594

## 26. Re 500k Mach 0.00 (2)
BIGFOIL.COM POLAR EXPORT
rc08n1
RC-08(N)1 |  |  |  | Cl Max: | 1.0659 | at alpha= | 10.5 | deg
XFOIL ncrit=9 |  |  |  | L/D Max: | 80.6765 | at alpha= | 4 | deg
Re: | 500000 |  |  | Cd Min: | 0.10598 | at alpha= | 12.5 | deg
Mach: | 0 |  |  | Cl=0 at alpha= | -99 | deg
|  |  |  | @ Cl=0.1, Cd= | 0.0089638
|  |  |  | @ Cl=0.4, Cd= | 0.0063253
|  |  |  | @ Cl=0.6, Cd= | 0.0074681
alpha (deg) | Cl | Cd | Cm | Cl/Cd
0 | 0.0723 | 0.00913 | 0.0018 | 7.9189
0.5 | 0.1273 | 0.0088 | 0.002 | 14.4659
1 | 0.1762 | 0.00609 | 0.0032 | 28.9327
1.5 | 0.2832 | 0.0063 | -0.008 | 44.9524
2 | 0.3367 | 0.00629 | -0.0076 | 53.5294
2.5 | 0.3898 | 0.00631 | -0.0071 | 61.775
3 | 0.443 | 0.00639 | -0.0067 | 69.3271
3.5 | 0.496 | 0.00653 | -0.0063 | 75.9571
4 | 0.5486 | 0.0068 | -0.0058 | 80.6765
4.5 | 0.5997 | 0.00746 | -0.0054 | 80.3887
5 | 0.6482 | 0.00877 | -0.005 | 73.9111
5.5 | 0.6953 | 0.01021 | -0.0045 | 68.0999
6 | 0.7433 | 0.01125 | -0.0038 | 66.0711
6.5 | 0.7909 | 0.01232 | -0.0029 | 64.1964
7 | 0.8358 | 0.01385 | -0.0015 | 60.3466
7.5 | 0.8821 | 0.01501 | -0.0004 | 58.7675
8 | 0.9237 | 0.01702 | 0.0013 | 54.2714
8.5 | 0.9585 | 0.0204 | 0.0037 | 46.9853
9 | 0.9995 | 0.02271 | 0.0054 | 44.0114
9.5 | 1.0331 | 0.02662 | 0.0078 | 38.8092
10 | 1.0534 | 0.03281 | 0.0109 | 32.1061
10.5 | 1.0659 | 0.038 | 0.0135 | 28.05
11 | 1.0658 | 0.04231 | 0.0162 | 25.1903
11.5 | 1.0399 | 0.04998 | 0.0166 | 20.8063
12 | 1.0087 | 0.0602 | 0.0125 | 16.7558
12.5 | 0.8635 | 0.10598 | -0.016 | 8.1478

## 27. Re 500k Mach 0.10 (1)
BIGFOIL.COM POLAR EXPORT
rc08n1
RC-08(N)1 |  |  |  | Cl Max: | 0.872 | at alpha= | 8 | deg
JavaFoil+Calcfoil stall+Eppler ext transition |  |  |  | L/D Max: | 72.751 | at alpha= | 4.5 | deg
Re: | 500000 |  |  | Cd Min: | 0.0046 | at alpha= | 0 | deg
Mach: | 0.1 |  |  | Cl=0 at alpha= | -0.28302 | deg
|  |  |  | @ Cl=0.1, Cd= | 0.0046698
|  |  |  | @ Cl=0.4, Cd= | 0.0070905
|  |  |  | @ Cl=0.6, Cd= | 0.1059
alpha (deg) | Cl | Cd | Cm | Cl/Cd
-12 | -0.272 | 0.11084 | 0.008 | -2.455
-11.5 | -0.294 | 0.10765 | 0.008 | -2.731
-11 | -0.317 | 0.09817 | 0.007 | -3.224
-10.5 | -0.339 | 0.0944 | 0.007 | -3.594
-10 | -0.362 | 0.08608 | 0.007 | -4.205
-9.5 | -0.384 | 0.07934 | 0.007 | -4.835
-9 | -0.404 | 0.07297 | 0.007 | -5.531
-8.5 | -0.421 | 0.06755 | 0.007 | -6.232
-8 | -0.435 | 0.063 | 0.007 | -6.897
-7.5 | -0.443 | 0.05846 | 0.007 | -7.586
-7 | -0.447 | 0.06116 | 0.006 | -7.305
-6.5 | -0.444 | 0.05552 | 0.006 | -7.996
-6 | -0.434 | 0.0512 | 0.006 | -8.485
-5.5 | -0.418 | 0.04715 | 0.006 | -8.868
-5 | -0.392 | 0.04352 | 0.006 | -8.998
-4.5 | -0.36 | 0.04025 | 0.006 | -8.94
-4 | -0.325 | 0.03775 | 0.006 | -8.601
-3.5 | -0.287 | 0.03579 | 0.005 | -8.014
-3 | -0.246 | 0.03395 | 0.005 | -7.259
-2.5 | -0.204 | 0.03262 | 0.005 | -6.259
-2 | -0.16 | 0.03145 | 0.005 | -5.096
-1.5 | -0.115 | 0.03076 | 0.005 | -3.744
-1 | -0.069 | 0.02971 | 0.005 | -2.329
-0.5 | -0.023 | 0.02926 | 0.004 | -0.773
0 | 0.03 | 0.0046 | 0.004 | 6.602
0.5 | 0.089 | 0.00464 | 0.004 | 19.2
1 | 0.148 | 0.0048 | 0.004 | 30.792
1.5 | 0.207 | 0.00483 | 0.004 | 42.776
2 | 0.265 | 0.00495 | 0.004 | 53.565
2.5 | 0.323 | 0.00935 | 0.008 | 34.604
3 | 0.382 | 0.00704 | 0.007 | 54.216
3.5 | 0.439 | 0.0072 | 0.007 | 61.065
4 | 0.497 | 0.00736 | 0.006 | 67.468
4.5 | 0.554 | 0.00761 | 0.005 | 72.751
5 | 0.609 | 0.01017 | 0.004 | 59.909
5.5 | 0.663 | 0.01117 | 0.004 | 59.404
6 | 0.714 | 0.01172 | 0.003 | 60.943
6.5 | 0.763 | 0.0124 | 0.002 | 61.483
7 | 0.807 | 0.01372 | 0.002 | 58.804
7.5 | 0.847 | 0.01452 | 0.001 | 58.327
8 | 0.872 | 0.01537 | 0 | 56.699
8.5 | 0.724 | 0.05551 | 0 | 13.046
9 | 0.732 | 0.05969 | -0.001 | 12.26
9.5 | 0.732 | 0.06466 | -0.001 | 11.32
10 | 0.723 | 0.07108 | -0.001 | 10.179
10.5 | 0.707 | 0.07725 | -0.001 | 9.153
11 | 0.684 | 0.08442 | -0.002 | 8.1
11.5 | 0.655 | 0.09102 | -0.002 | 7.192
12 | 0.621 | 0.09734 | -0.002 | 6.38
12.5 | 0.584 | 0.10427 | -0.003 | 5.605
13 | 0.546 | 0.1059 | -0.003 | 5.156

## 28. Re 500k Mach 0.10 (2)
BIGFOIL.COM POLAR EXPORT
rc08n1
RC-08(N)1 |  |  |  | Cl Max: | 1.0458 | at alpha= | 10 | deg
XFOIL ncrit=9 |  |  |  | L/D Max: | 80.9531 | at alpha= | 4 | deg
Re: | 500000 |  |  | Cd Min: | 0.26793 | at alpha= | -20 | deg
Mach: | 0.1 |  |  | Cl=0 at alpha= | -0.66573 | deg
|  |  |  | @ Cl=0.1, Cd= | 0.009003
|  |  |  | @ Cl=0.4, Cd= | 0.0063314
|  |  |  | @ Cl=0.6, Cd= | 0.0074736
alpha (deg) | Cl | Cd | Cm | Cl/Cd
-20 | -0.8855 | 0.26793 | 0.1051 | -3.305
-19.5 | -0.8683 | 0.26162 | 0.1004 | -3.3189
-18 | -0.8175 | 0.24024 | 0.0884 | -3.4028
-17.5 | -0.8015 | 0.23334 | 0.085 | -3.4349
-17 | -0.7854 | 0.2267 | 0.0813 | -3.4645
-16.5 | -0.7691 | 0.21999 | 0.0775 | -3.4961
-16 | -0.753 | 0.21317 | 0.0737 | -3.5324
-15.5 | -0.7372 | 0.20619 | 0.0699 | -3.5753
-15 | -0.7217 | 0.19907 | 0.0663 | -3.6254
-14.5 | -0.7065 | 0.19183 | 0.0627 | -3.6829
-14 | -0.6911 | 0.18455 | 0.0587 | -3.7448
-13.5 | -0.678 | 0.17742 | 0.0541 | -3.8214
-13 | -0.6683 | 0.17017 | 0.0494 | -3.9272
-12.5 | -0.6582 | 0.16248 | 0.0452 | -4.051
-11.5 | -0.6368 | 0.14564 | 0.0422 | -4.3724
-11 | -0.6275 | 0.13822 | 0.0394 | -4.5399
-10.5 | -0.6192 | 0.13057 | 0.0363 | -4.7423
-10 | -0.6117 | 0.1228 | 0.033 | -4.9813
-9.5 | -0.6048 | 0.11491 | 0.0295 | -5.2632
-9 | -0.5988 | 0.10688 | 0.0255 | -5.6025
-8.5 | -0.5936 | 0.09867 | 0.0209 | -6.016
-8 | -0.5897 | 0.09009 | 0.0149 | -6.5457
-7.5 | -0.5858 | 0.08034 | 0.0047 | -7.2915
-7 | -0.5656 | 0.07005 | -0.0049 | -8.0742
-6.5 | -0.5331 | 0.061 | -0.0102 | -8.7393
-6 | -0.4992 | 0.05291 | -0.0119 | -9.4349
-5.5 | -0.4683 | 0.04557 | -0.0105 | -10.2765
-5 | -0.4434 | 0.03598 | -0.0098 | -12.3235
-4.5 | -0.4014 | 0.0312 | -0.0088 | -12.8654
-4 | -0.3468 | 0.02877 | -0.0065 | -12.0542
-3.5 | -0.3041 | 0.02159 | -0.0049 | -14.0852
-3 | -0.2496 | 0.02083 | -0.0036 | -11.9827
-1.5 | -0.088 | 0.01171 | -0.0004 | -7.5149
-1 | -0.0357 | 0.01039 | 0.0006 | -3.436
-0.5 | 0.0177 | 0.00955 | 0.0014 | 1.8534
0 | 0.0728 | 0.00915 | 0.0018 | 7.9563
0.5 | 0.1283 | 0.00885 | 0.002 | 14.4972
1 | 0.1767 | 0.0061 | 0.0033 | 28.9672
1.5 | 0.2851 | 0.00631 | -0.0081 | 45.1823
2 | 0.3389 | 0.0063 | -0.0077 | 53.7937
2.5 | 0.3924 | 0.00632 | -0.0072 | 62.0886
3 | 0.4459 | 0.0064 | -0.0068 | 69.6719
3.5 | 0.4992 | 0.00655 | -0.0063 | 76.2137
4 | 0.5521 | 0.00682 | -0.0058 | 80.9531
4.5 | 0.6034 | 0.00752 | -0.0054 | 80.2394
5 | 0.652 | 0.00888 | -0.005 | 73.4234
5.5 | 0.6995 | 0.01029 | -0.0045 | 67.9786
6 | 0.7479 | 0.01134 | -0.0037 | 65.9524
6.5 | 0.7955 | 0.01246 | -0.0027 | 63.8443
7 | 0.8398 | 0.01416 | -0.0011 | 59.3079
7.5 | 0.8862 | 0.01537 | 0.0001 | 57.6578
8 | 0.9288 | 0.01726 | 0.0018 | 53.8123
8.5 | 0.9634 | 0.02074 | 0.0043 | 46.4513
9 | 1.0027 | 0.02355 | 0.0064 | 42.5775
9.5 | 1.0335 | 0.02807 | 0.009 | 36.8187
10 | 1.0458 | 0.03532 | 0.0125 | 29.6093
10.5 | 1.039 | 0.04264 | 0.016 | 24.3668
11.5 | 0.9532 | 0.06489 | 0.0113 | 14.6895
12 | 0.9053 | 0.08295 | -0.0019 | 10.9138
12.5 | 0.8486 | 0.11144 | -0.0183 | 7.6149
13 | 0.7226 | 0.1052 | -0.0037 | 6.8688
14 | 0.6208 | 0.14004 | -0.0145 | 4.433
14.5 | 0.795 | 0.17095 | -0.041 | 4.6505
15 | 0.8053 | 0.1803 | -0.046 | 4.4664

## 29. Re 500k Mach 0.25 (1)
BIGFOIL.COM POLAR EXPORT
rc08n1
RC-08(N)1 |  |  |  | Cl Max: | 0.858 | at alpha= | 7.5 | deg
JavaFoil+Calcfoil stall+Eppler ext transition |  |  |  | L/D Max: | 73.365 | at alpha= | 4.5 | deg
Re: | 500000 |  |  | Cd Min: | 0.00461 | at alpha= | 0.5 | deg
Mach: | 0.25 |  |  | Cl=0 at alpha= | -0.28704 | deg
|  |  |  | @ Cl=0.1, Cd= | 0.0046313
|  |  |  | @ Cl=0.4, Cd= | 0.10705
|  |  |  | @ Cl=0.6, Cd= | 0.10705
alpha (deg) | Cl | Cd | Cm | Cl/Cd
-11 | -0.061 | 0.11097 | 0.008 | -0.553
-10.5 | -0.059 | 0.09779 | 0.008 | -0.598
-10 | -0.056 | 0.09063 | 0.008 | -0.614
-9.5 | -0.135 | 0.08786 | 0.008 | -1.531
-9 | -0.204 | 0.08036 | 0.007 | -2.537
-8.5 | -0.26 | 0.07422 | 0.007 | -3.506
-8 | -0.309 | 0.07185 | 0.007 | -4.296
-7.5 | -0.349 | 0.0636 | 0.007 | -5.488
-7 | -0.38 | 0.05677 | 0.007 | -6.689
-6.5 | -0.399 | 0.06303 | 0.006 | -6.337
-6 | -0.408 | 0.05546 | 0.006 | -7.355
-5.5 | -0.405 | 0.05017 | 0.006 | -8.07
-5 | -0.386 | 0.04651 | 0.006 | -8.296
-4.5 | -0.359 | 0.04156 | 0.006 | -8.632
-4 | -0.327 | 0.0375 | 0.006 | -8.71
-3.5 | -0.29 | 0.03616 | 0.005 | -8.033
-3 | -0.251 | 0.03435 | 0.005 | -7.301
-2.5 | -0.208 | 0.03279 | 0.005 | -6.358
-2 | -0.164 | 0.03159 | 0.005 | -5.193
-1.5 | -0.118 | 0.03089 | 0.005 | -3.821
-1 | -0.071 | 0.02969 | 0.005 | -2.391
-0.5 | -0.023 | 0.0293 | 0.005 | -0.792
0 | 0.031 | 0.00463 | 0.004 | 6.737
0.5 | 0.092 | 0.00461 | 0.004 | 19.871
1 | 0.152 | 0.00477 | 0.004 | 31.884
1.5 | 0.212 | 0.00487 | 0.004 | 43.581
2 | 0.272 | 0.00499 | 0.004 | 54.612
2.5 | 0.332 | 0.00941 | 0.008 | 35.322
3 | 0.392 | 0.0071 | 0.007 | 55.234
3.5 | 0.452 | 0.0072 | 0.007 | 62.736
4 | 0.51 | 0.00745 | 0.006 | 68.541
4.5 | 0.569 | 0.00775 | 0.005 | 73.365
5 | 0.625 | 0.01068 | 0.005 | 58.541
5.5 | 0.68 | 0.01132 | 0.004 | 60.123
6 | 0.732 | 0.01188 | 0.003 | 61.59
6.5 | 0.779 | 0.01265 | 0.002 | 61.585
7 | 0.822 | 0.01424 | 0.002 | 57.724
7.5 | 0.858 | 0.0151 | 0.001 | 56.83
8 | 0.712 | 0.05265 | 0 | 13.515
8.5 | 0.718 | 0.05718 | 0 | 12.558
9 | 0.712 | 0.06237 | -0.001 | 11.413
9.5 | 0.692 | 0.06832 | -0.001 | 10.123
10 | 0.657 | 0.07763 | -0.001 | 8.462
10.5 | 0.608 | 0.08433 | -0.001 | 7.212
11 | 0.547 | 0.09352 | -0.002 | 5.85
11.5 | 0.476 | 0.09285 | -0.002 | 5.123
12 | 0.396 | 0.09974 | -0.002 | 3.972
12.5 | 0.309 | 0.10705 | -0.003 | 2.891

## 30. Re 500k Mach 0.25 (2)
BIGFOIL.COM POLAR EXPORT
rc08n1
RC-08(N)1 |  |  |  | Cl Max: | 1.0107 | at alpha= | 9.5 | deg
XFOIL ncrit=9 |  |  |  | L/D Max: | 81.396 | at alpha= | 4 | deg
Re: | 500000 |  |  | Cd Min: | 0.17485 | at alpha= | 14.5 | deg
Mach: | 0.25 |  |  | Cl=0 at alpha= | -0.67824 | deg
|  |  |  | @ Cl=0.1, Cd= | 0.0090783
|  |  |  | @ Cl=0.4, Cd= | 0.0063965
|  |  |  | @ Cl=0.6, Cd= | 0.0075395
alpha (deg) | Cl | Cd | Cm | Cl/Cd
-12 | -0.6451 | 0.15533 | 0.0461 | -4.1531
-11.5 | -0.6339 | 0.14806 | 0.0437 | -4.2814
-11 | -0.6237 | 0.14048 | 0.0406 | -4.4398
-10.5 | -0.6142 | 0.13275 | 0.0374 | -4.6267
-10 | -0.6054 | 0.12492 | 0.0341 | -4.8463
-9.5 | -0.5974 | 0.11701 | 0.0306 | -5.1055
-9 | -0.5899 | 0.109 | 0.0267 | -5.4119
-8.5 | -0.5826 | 0.10085 | 0.0221 | -5.7769
-8 | -0.5753 | 0.09235 | 0.0154 | -6.2296
-7.5 | -0.5699 | 0.08291 | 0.0049 | -6.8737
-7 | -0.5538 | 0.0731 | -0.0044 | -7.5759
-6.5 | -0.5297 | 0.06396 | -0.01 | -8.2817
-6 | -0.5036 | 0.05589 | -0.0116 | -9.0106
-5.5 | -0.474 | 0.0482 | -0.0112 | -9.834
-5 | -0.4516 | 0.03885 | -0.0111 | -11.6242
-4.5 | -0.4098 | 0.03334 | -0.0101 | -12.2915
-4 | -0.354 | 0.03032 | -0.0077 | -11.6755
-3.5 | -0.3119 | 0.02291 | -0.0062 | -13.6141
-3 | -0.2556 | 0.02159 | -0.0046 | -11.8388
-2.5 | -0.2061 | 0.01735 | -0.0041 | -11.879
-2 | -0.152 | 0.01531 | -0.0036 | -9.9282
-1.5 | -0.0894 | 0.01199 | -0.0008 | -7.4562
-1 | -0.0352 | 0.0106 | 0.0002 | -3.3208
-0.5 | 0.0195 | 0.00964 | 0.0011 | 2.0228
0 | 0.0763 | 0.00919 | 0.0015 | 8.3025
0.5 | 0.1336 | 0.00892 | 0.0018 | 14.9776
1 | 0.1785 | 0.00614 | 0.0042 | 29.0717
1.5 | 0.2961 | 0.00636 | -0.0087 | 46.5566
2 | 0.3513 | 0.00637 | -0.0082 | 55.1491
2.5 | 0.4065 | 0.0064 | -0.0077 | 63.5156
3 | 0.4618 | 0.00649 | -0.0072 | 71.1556
3.5 | 0.5169 | 0.00666 | -0.0066 | 77.6126
4 | 0.5714 | 0.00702 | -0.006 | 81.396
4.5 | 0.6237 | 0.00797 | -0.0055 | 78.256
5 | 0.6729 | 0.00954 | -0.005 | 70.5346
5.5 | 0.7226 | 0.0108 | -0.0041 | 66.9074
6 | 0.7724 | 0.01192 | -0.0029 | 64.7987
6.5 | 0.8208 | 0.01325 | -0.0013 | 61.9472
7 | 0.8669 | 0.01489 | 0.0006 | 58.2203
7.5 | 0.9076 | 0.01742 | 0.0032 | 52.101
8 | 0.9517 | 0.01933 | 0.0052 | 49.2344
8.5 | 0.9833 | 0.02403 | 0.0087 | 40.9197
9 | 1.0088 | 0.0296 | 0.0122 | 34.0811
9.5 | 1.0107 | 0.03732 | 0.016 | 27.082
10 | 0.9851 | 0.04536 | 0.019 | 21.7174
10.5 | 0.951 | 0.05525 | 0.0162 | 17.2127
11 | 0.9157 | 0.06813 | 0.008 | 13.4405
11.5 | 0.88 | 0.08613 | -0.0054 | 10.2171
12 | 0.84 | 0.1083 | -0.0168 | 7.7562
12.5 | 0.8146 | 0.12434 | -0.024 | 6.5514
13 | 0.7924 | 0.14346 | -0.0312 | 5.5235
13.5 | 0.7946 | 0.15196 | -0.0334 | 5.229
14 | 0.7903 | 0.16486 | -0.0385 | 4.7938
14.5 | 0.798 | 0.17485 | -0.0428 | 4.5639

## 31. Re 500k Mach 0.50 (1)
BIGFOIL.COM POLAR EXPORT
rc08n1
RC-08(N)1 |  |  |  | Cl Max: | 1.055 | at alpha= | 20 | deg
JavaFoil+Calcfoil stall+Eppler ext transition |  |  |  | L/D Max: | 71.765 | at alpha= | 4 | deg
Re: | 500000 |  |  | Cd Min: | 0.00477 | at alpha= | 0.5 | deg
Mach: | 0.5 |  |  | Cl=0 at alpha= | -0.28689 | deg
|  |  |  | @ Cl=0.1, Cd= | 0.0047706
|  |  |  | @ Cl=0.4, Cd= | 0.0086605
|  |  |  | @ Cl=0.6, Cd= | 0.11904
alpha (deg) | Cl | Cd | Cm | Cl/Cd
-20 | -1.067 | 0.21863 | 0.013 | -4.879
-19.5 | -1.038 | 0.21065 | 0.012 | -4.928
-19 | -1.01 | 0.20378 | 0.012 | -4.954
-18.5 | -0.983 | 0.1965 | 0.012 | -5.004
-18 | -0.957 | 0.18994 | 0.012 | -5.038
-17.5 | -0.931 | 0.18483 | 0.012 | -5.035
-17 | -0.904 | 0.18165 | 0.012 | -4.978
-16.5 | -0.878 | 0.17597 | 0.012 | -4.988
-16 | -0.851 | 0.17402 | 0.012 | -4.892
-15.5 | -0.825 | 0.1674 | 0.012 | -4.928
-15 | -0.798 | 0.16328 | 0.012 | -4.889
-14.5 | -0.772 | 0.15794 | 0.012 | -4.886
-14 | -0.745 | 0.15483 | 0.012 | -4.812
-13.5 | -0.718 | 0.15361 | 0.011 | -4.676
-13 | -0.691 | 0.14974 | 0.011 | -4.618
-12.5 | -0.664 | 0.13615 | 0.011 | -4.875
-12 | -0.636 | 0.13017 | 0.01 | -4.886
-11.5 | -0.608 | 0.11832 | 0.009 | -5.139
-11 | -0.581 | 0.11391 | 0.009 | -5.103
-10.5 | -0.554 | 0.10947 | 0.009 | -5.065
-10 | -0.528 | 0.1063 | 0.009 | -4.962
-9.5 | -0.501 | 0.1016 | 0.009 | -4.927
-9 | -0.474 | 0.10044 | 0.009 | -4.715
-8.5 | -0.447 | 0.09621 | 0.009 | -4.642
-8 | -0.42 | 0.09012 | 0.008 | -4.656
-7.5 | -0.393 | 0.08793 | 0.008 | -4.464
-7 | -0.365 | 0.08538 | 0.008 | -4.28
-6.5 | -0.338 | 0.08487 | 0.008 | -3.987
-6 | -0.311 | 0.08326 | 0.008 | -3.738
-5.5 | -0.284 | 0.07966 | 0.008 | -3.567
-5 | -0.257 | 0.07839 | 0.007 | -3.278
-4.5 | -0.23 | 0.04878 | 0.007 | -4.708
-4 | -0.203 | 0.04057 | 0.007 | -4.993
-3.5 | -0.175 | 0.03741 | 0.006 | -4.689
-3 | -0.244 | 0.03505 | 0.006 | -6.972
-2.5 | -0.219 | 0.03324 | 0.006 | -6.579
-2 | -0.178 | 0.03264 | 0.006 | -5.441
-1.5 | -0.13 | 0.03134 | 0.005 | -4.143
-1 | -0.079 | 0.03008 | 0.005 | -2.617
-0.5 | -0.026 | 0.02961 | 0.005 | -0.873
0 | 0.035 | 0.00479 | 0.005 | 7.271
0.5 | 0.102 | 0.00477 | 0.005 | 21.453
1 | 0.17 | 0.00497 | 0.005 | 34.201
1.5 | 0.237 | 0.00506 | 0.004 | 46.902
2 | 0.304 | 0.00518 | 0.004 | 58.777
2.5 | 0.371 | 0.00963 | 0.009 | 38.555
3 | 0.438 | 0.00739 | 0.008 | 59.293
3.5 | 0.504 | 0.0076 | 0.008 | 66.346
4 | 0.569 | 0.00794 | 0.007 | 71.765
4.5 | 0.634 | 0.01115 | 0.006 | 56.843
5 | 0.695 | 0.01196 | 0.005 | 58.101
5.5 | 0.751 | 0.01291 | 0.004 | 58.192
6 | 0.641 | 0.04461 | 0.002 | 14.372
6.5 | 0.808 | 0.01634 | 0.003 | 49.43
7 | 0.654 | 0.04996 | 0.001 | 13.09
7.5 | 0.414 | 0.05541 | 0 | 7.468
8 | 0.44 | 0.06904 | 0 | 6.369
8.5 | 0.466 | 0.0938 | 0 | 4.969
9 | 0.492 | 0.09633 | -0.001 | 5.109
9.5 | 0.518 | 0.09956 | -0.001 | 5.204
10 | 0.545 | 0.11104 | -0.002 | 4.906
10.5 | 0.571 | 0.114 | -0.002 | 5.006
11 | 0.596 | 0.11825 | -0.002 | 5.043
11.5 | 0.622 | 0.12342 | -0.003 | 5.04
12 | 0.648 | 0.12747 | -0.003 | 5.085
12.5 | 0.676 | 0.13993 | -0.005 | 4.834
13 | 0.701 | 0.14728 | -0.005 | 4.759
13.5 | 0.726 | 0.15454 | -0.005 | 4.701
14 | 0.752 | 0.15631 | -0.006 | 4.81
14.5 | 0.777 | 0.1633 | -0.007 | 4.759
15 | 0.803 | 0.16834 | -0.007 | 4.769
15.5 | 0.828 | 0.17314 | -0.008 | 4.785
16 | 0.855 | 0.17906 | -0.009 | 4.774
16.5 | 0.883 | 0.18805 | -0.01 | 4.696
17 | 0.906 | 0.19981 | -0.01 | 4.536
17.5 | 0.931 | 0.20326 | -0.011 | 4.581
18 | 0.956 | 0.20536 | -0.012 | 4.654
18.5 | 0.98 | 0.21204 | -0.012 | 4.623
19 | 1.005 | 0.21778 | -0.013 | 4.614
19.5 | 1.03 | 0.22365 | -0.014 | 4.605
20 | 1.055 | 0.22661 | -0.015 | 4.654

## 32. Re 500k Mach 0.50 (2)
BIGFOIL.COM POLAR EXPORT
rc08n1
RC-08(N)1 |  |  |  | Cl Max: | 1.0442 | at alpha= | 20 | deg
XFOIL ncrit=9 |  |  |  | L/D Max: | 81.893 | at alpha= | 3.5 | deg
Re: | 500000 |  |  | Cd Min: | 0.29769 | at alpha= | -20 | deg
Mach: | 0.5 |  |  | Cl=0 at alpha= | -0.72757 | deg
|  |  |  | @ Cl=0.1, Cd= | 0.0094508
|  |  |  | @ Cl=0.4, Cd= | 0.0066756
|  |  |  | @ Cl=0.6, Cd= | 0.0073518
alpha (deg) | Cl | Cd | Cm | Cl/Cd
-20 | -0.9914 | 0.29769 | 0.1285 | -3.3303
-19.5 | -0.9692 | 0.28936 | 0.1231 | -3.3495
-19 | -0.9468 | 0.28108 | 0.1178 | -3.3684
-18.5 | -0.9242 | 0.2728 | 0.1125 | -3.3878
-18 | -0.9016 | 0.26449 | 0.1072 | -3.4088
-17.5 | -0.8789 | 0.25614 | 0.102 | -3.4313
-17 | -0.8562 | 0.24777 | 0.097 | -3.4556
-16.5 | -0.8336 | 0.23939 | 0.0919 | -3.4822
-16 | -0.8107 | 0.23103 | 0.0869 | -3.5091
-15.5 | -0.7876 | 0.22287 | 0.0816 | -3.5339
-15 | -0.766 | 0.21492 | 0.0761 | -3.5641
-14.5 | -0.7457 | 0.20702 | 0.0707 | -3.6021
-14 | -0.7265 | 0.19908 | 0.0655 | -3.6493
-13 | -0.6874 | 0.18065 | 0.0595 | -3.8051
-12.5 | -0.6697 | 0.17265 | 0.0559 | -3.8789
-12 | -0.6522 | 0.16467 | 0.052 | -3.9606
-11.5 | -0.6355 | 0.15654 | 0.0482 | -4.0597
-11 | -0.6194 | 0.14847 | 0.0442 | -4.1719
-10.5 | -0.6044 | 0.14064 | 0.0394 | -4.2975
-10 | -0.5922 | 0.13276 | 0.0345 | -4.4607
-9.5 | -0.5801 | 0.12462 | 0.0299 | -4.655
-9 | -0.5678 | 0.1163 | 0.0256 | -4.8822
-8.5 | -0.5561 | 0.10792 | 0.0212 | -5.1529
-8 | -0.5446 | 0.09945 | 0.0163 | -5.4761
-7.5 | -0.5356 | 0.09043 | 0.0114 | -5.9228
-7 | -0.5299 | 0.08158 | 0.0079 | -6.4955
-6.5 | -0.5279 | 0.07368 | 0.0027 | -7.1648
-6 | -0.5201 | 0.06528 | -0.0038 | -7.9672
-5.5 | -0.5017 | 0.0568 | -0.0092 | -8.8327
-5 | -0.4731 | 0.04867 | -0.0126 | -9.7206
-4.5 | -0.4224 | 0.04245 | -0.0134 | -9.9505
-4 | -0.3916 | 0.03385 | -0.0131 | -11.5687
-3.5 | -0.3426 | 0.02827 | -0.0115 | -12.1189
-3 | -0.2864 | 0.02324 | -0.0092 | -12.3236
-2.5 | -0.2284 | 0.01987 | -0.0077 | -11.4947
-2 | -0.1678 | 0.01693 | -0.0063 | -9.9114
-1.5 | -0.095 | 0.01328 | -0.0032 | -7.1536
-1 | -0.0334 | 0.01125 | -0.0016 | -2.9689
-0.5 | 0.0279 | 0.01012 | -0.0002 | 2.7569
0 | 0.0915 | 0.00949 | 0.0006 | 9.6417
0.5 | 0.1565 | 0.00919 | 0.001 | 17.0294
1 | 0.1975 | 0.00641 | 0.0057 | 30.8112
1.5 | 0.3171 | 0.00663 | -0.0052 | 47.8281
2 | 0.408 | 0.00668 | -0.0105 | 61.0778
2.5 | 0.471 | 0.00676 | -0.0097 | 69.6746
3 | 0.5342 | 0.00692 | -0.0088 | 77.1965
3.5 | 0.597 | 0.00729 | -0.0078 | 81.893
4 | 0.6562 | 0.00851 | -0.0067 | 77.1093
4.5 | 0.7114 | 0.01029 | -0.0054 | 69.1351
5 | 0.7681 | 0.01162 | -0.0033 | 66.1015
5.5 | 0.8228 | 0.01316 | -0.0004 | 62.5228
6 | 0.8732 | 0.01514 | 0.0035 | 57.675
6.5 | 0.9144 | 0.01821 | 0.0087 | 50.2142
7 | 0.9445 | 0.0229 | 0.0143 | 41.2445
7.5 | 0.9578 | 0.02939 | 0.0198 | 32.5893
8 | 0.9414 | 0.03671 | 0.0237 | 25.6442
8.5 | 0.9146 | 0.04581 | 0.0218 | 19.9651
9 | 0.8844 | 0.05731 | 0.0148 | 15.4319
9.5 | 0.8541 | 0.0718 | 0.0042 | 11.8955
10 | 0.8285 | 0.08777 | -0.0054 | 9.4394
10.5 | 0.8091 | 0.1015 | -0.0124 | 7.9714
11 | 0.7965 | 0.11408 | -0.0185 | 6.9819
11.5 | 0.7902 | 0.12582 | -0.0239 | 6.2804
12 | 0.7882 | 0.13737 | -0.0291 | 5.7378
12.5 | 0.7903 | 0.14863 | -0.0341 | 5.3172
13 | 0.7958 | 0.15977 | -0.0392 | 4.9809
13.5 | 0.8044 | 0.17045 | -0.044 | 4.7193
14 | 0.8169 | 0.18094 | -0.0485 | 4.5148
14.5 | 0.8319 | 0.19034 | -0.053 | 4.3706
15 | 0.8492 | 0.19908 | -0.0564 | 4.2656
15.5 | 0.8637 | 0.20999 | -0.0603 | 4.1131
16 | 0.8813 | 0.21956 | -0.0661 | 4.0139
16.5 | 0.8999 | 0.22938 | -0.0737 | 3.9232
17 | 0.9198 | 0.23859 | -0.0788 | 3.8551
17.5 | 0.94 | 0.24735 | -0.0836 | 3.8003
18 | 0.9605 | 0.25597 | -0.0874 | 3.7524
18.5 | 0.9807 | 0.26669 | -0.0917 | 3.6773
19 | 1.0012 | 0.27608 | -0.0976 | 3.6265
19.5 | 1.0217 | 0.28528 | -0.1041 | 3.5814
20 | 1.0442 | 0.29475 | -0.1111 | 3.5427

## 33. Re 750k Mach 0.00 (1)
BIGFOIL.COM POLAR EXPORT
rc08n1
RC-08(N)1 |  |  |  | Cl Max: | 0.892 | at alpha= | 8.5 | deg
JavaFoil+Calcfoil stall+Eppler ext transition |  |  |  | L/D Max: | 79.789 | at alpha= | 4.5 | deg
Re: | 750000 |  |  | Cd Min: | 0.00422 | at alpha= | 0.5 | deg
Mach: | 0 |  |  | Cl=0 at alpha= | -0.28302 | deg
|  |  |  | @ Cl=0.1, Cd= | 0.0042579
|  |  |  | @ Cl=0.4, Cd= | 0.0063986
|  |  |  | @ Cl=0.6, Cd= | 0.10562
alpha (deg) | Cl | Cd | Cm | Cl/Cd
-12.5 | -0.291 | 0.10961 | 0.008 | -2.659
-12 | -0.311 | 0.10106 | 0.008 | -3.074
-11.5 | -0.33 | 0.09813 | 0.008 | -3.367
-11 | -0.35 | 0.08976 | 0.008 | -3.905
-10.5 | -0.371 | 0.0877 | 0.008 | -4.225
-10 | -0.39 | 0.07842 | 0.007 | -4.973
-9.5 | -0.408 | 0.0735 | 0.007 | -5.557
-9 | -0.425 | 0.06937 | 0.007 | -6.124
-8.5 | -0.439 | 0.06434 | 0.007 | -6.817
-8 | -0.449 | 0.05982 | 0.007 | -7.5
-7.5 | -0.454 | 0.05583 | 0.007 | -8.136
-7 | -0.454 | 0.05168 | 0.006 | -8.793
-6.5 | -0.449 | 0.05168 | 0.006 | -8.688
-6 | -0.437 | 0.0483 | 0.006 | -9.055
-5.5 | -0.419 | 0.04461 | 0.006 | -9.401
-5 | -0.392 | 0.04161 | 0.006 | -9.42
-4.5 | -0.36 | 0.03877 | 0.006 | -9.275
-4 | -0.324 | 0.03658 | 0.006 | -8.861
-3.5 | -0.286 | 0.0346 | 0.005 | -8.267
-3 | -0.246 | 0.03316 | 0.005 | -7.407
-2.5 | -0.203 | 0.03185 | 0.005 | -6.384
-2 | -0.16 | 0.03084 | 0.005 | -5.174
-1.5 | -0.115 | 0.03017 | 0.005 | -3.799
-1 | -0.069 | 0.02918 | 0.005 | -2.36
-0.5 | -0.023 | 0.0288 | 0.005 | -0.782
0 | 0.03 | 0.00423 | 0.004 | 7.14
0.5 | 0.089 | 0.00422 | 0.004 | 21.001
1 | 0.147 | 0.00442 | 0.004 | 33.3
1.5 | 0.206 | 0.00445 | 0.004 | 46.232
2 | 0.264 | 0.00872 | 0.009 | 30.241
2.5 | 0.322 | 0.00873 | 0.008 | 36.854
3 | 0.38 | 0.00636 | 0.007 | 59.687
3.5 | 0.437 | 0.00647 | 0.007 | 67.588
4 | 0.494 | 0.00663 | 0.006 | 74.562
4.5 | 0.551 | 0.00691 | 0.005 | 79.789
5 | 0.606 | 0.00921 | 0.004 | 65.851
5.5 | 0.66 | 0.01026 | 0.004 | 64.326
6 | 0.711 | 0.01072 | 0.003 | 66.356
6.5 | 0.759 | 0.01139 | 0.002 | 66.664
7 | 0.804 | 0.01262 | 0.002 | 63.689
7.5 | 0.845 | 0.01338 | 0.001 | 63.131
8 | 0.88 | 0.01416 | 0 | 62.18
8.5 | 0.892 | 0.01498 | -0.001 | 59.568
9 | 0.735 | 0.05805 | -0.001 | 12.657
9.5 | 0.736 | 0.06236 | -0.001 | 11.807
10 | 0.731 | 0.06761 | -0.001 | 10.817
10.5 | 0.718 | 0.07339 | -0.001 | 9.79
11 | 0.699 | 0.07908 | -0.002 | 8.843
11.5 | 0.675 | 0.08554 | -0.002 | 7.889
12 | 0.646 | 0.08911 | -0.002 | 7.25
12.5 | 0.614 | 0.09437 | -0.003 | 6.506
13 | 0.58 | 0.09999 | -0.003 | 5.802
13.5 | 0.545 | 0.10562 | -0.003 | 5.161

## 34. Re 750k Mach 0.00 (2)
BIGFOIL.COM POLAR EXPORT
rc08n1
RC-08(N)1 |  |  |  | Cl Max: | 1.1351 | at alpha= | 11 | deg
XFOIL ncrit=9 |  |  |  | L/D Max: | 87.4441 | at alpha= | 4 | deg
Re: | 750000 |  |  | Cd Min: | 0.19648 | at alpha= | 16 | deg
Mach: | 0 |  |  | Cl=0 at alpha= | -0.6184 | deg
|  |  |  | @ Cl=0.1, Cd= | 0.0080619
|  |  |  | @ Cl=0.4, Cd= | 0.0054685
|  |  |  | @ Cl=0.6, Cd= | 0.0072148
alpha (deg) | Cl | Cd | Cm | Cl/Cd
-1.5 | -0.0943 | 0.01051 | 0.0014 | -8.9724
-1 | -0.0419 | 0.00917 | 0.0026 | -4.5692
0 | 0.0679 | 0.0082 | 0.0032 | 8.2805
0.5 | 0.1237 | 0.00796 | 0.0033 | 15.5402
1 | 0.1721 | 0.00636 | 0.004 | 27.0597
1.5 | 0.2154 | 0.00512 | 0.007 | 42.0703
2 | 0.3332 | 0.00537 | -0.0067 | 62.0484
2.5 | 0.3872 | 0.00544 | -0.0065 | 71.1765
3 | 0.4411 | 0.00556 | -0.0063 | 79.3345
3.5 | 0.4947 | 0.00576 | -0.0061 | 85.8854
4 | 0.5474 | 0.00626 | -0.0059 | 87.4441
4.5 | 0.5986 | 0.00718 | -0.0058 | 83.3705
5 | 0.6477 | 0.0084 | -0.0055 | 77.1071
5.5 | 0.6967 | 0.00936 | -0.005 | 74.4338
6 | 0.7459 | 0.01016 | -0.0043 | 73.4154
6.5 | 0.7946 | 0.01102 | -0.0035 | 72.1053
7 | 0.8426 | 0.01195 | -0.0026 | 70.5105
7.5 | 0.8888 | 0.01316 | -0.0014 | 67.538
8 | 0.9325 | 0.01477 | 0 | 63.1347
8.5 | 0.9782 | 0.01595 | 0.0011 | 61.3292
9 | 1.0118 | 0.01929 | 0.0036 | 52.452
9.5 | 1.0503 | 0.0218 | 0.0055 | 48.1789
10 | 1.0857 | 0.02455 | 0.0073 | 44.224
10.5 | 1.1166 | 0.02754 | 0.0092 | 40.5447
11 | 1.1351 | 0.03175 | 0.0117 | 35.7512
11.5 | 1.1345 | 0.0366 | 0.0151 | 30.9973
12 | 1.1184 | 0.04323 | 0.0159 | 25.8709
12.5 | 1.091 | 0.05268 | 0.0131 | 20.7099
13 | 1.0516 | 0.06626 | 0.0056 | 15.8708
13.5 | 0.8721 | 0.12344 | -0.0256 | 7.065
14 | 0.7659 | 0.10924 | -0.0062 | 7.0112
14.5 | 0.6177 | 0.14586 | -0.017 | 4.2349
15 | 0.6118 | 0.15261 | -0.0195 | 4.0089
15.5 | 0.6153 | 0.15666 | -0.0211 | 3.9276
16 | 0.8267 | 0.19648 | -0.0555 | 4.2076

## 35. Re 750k Mach 0.10 (1)
BIGFOIL.COM POLAR EXPORT
rc08n1
RC-08(N)1 |  |  |  | Cl Max: | 0.89 | at alpha= | 8.5 | deg
JavaFoil+Calcfoil stall+Eppler ext transition |  |  |  | L/D Max: | 79.669 | at alpha= | 4.5 | deg
Re: | 750000 |  |  | Cd Min: | 0.00423 | at alpha= | 0 | deg
Mach: | 0.1 |  |  | Cl=0 at alpha= | -0.28302 | deg
|  |  |  | @ Cl=0.1, Cd= | 0.004258
|  |  |  | @ Cl=0.4, Cd= | 0.0063616
|  |  |  | @ Cl=0.6, Cd= | 0.10842
alpha (deg) | Cl | Cd | Cm | Cl/Cd
-12 | -0.272 | 0.10429 | 0.008 | -2.61
-11.5 | -0.294 | 0.09872 | 0.008 | -2.98
-11 | -0.317 | 0.09083 | 0.008 | -3.486
-10.5 | -0.339 | 0.08668 | 0.008 | -3.916
-10 | -0.362 | 0.08102 | 0.007 | -4.469
-9.5 | -0.384 | 0.07506 | 0.007 | -5.113
-9 | -0.404 | 0.06937 | 0.007 | -5.82
-8.5 | -0.421 | 0.06396 | 0.007 | -6.583
-8 | -0.435 | 0.06077 | 0.007 | -7.153
-7.5 | -0.444 | 0.05623 | 0.007 | -7.889
-7 | -0.447 | 0.05223 | 0.006 | -8.555
-6.5 | -0.444 | 0.05222 | 0.006 | -8.502
-6 | -0.434 | 0.04862 | 0.006 | -8.936
-5.5 | -0.418 | 0.04514 | 0.006 | -9.263
-5 | -0.392 | 0.04201 | 0.006 | -9.322
-4.5 | -0.36 | 0.03879 | 0.006 | -9.275
-4 | -0.325 | 0.0366 | 0.006 | -8.873
-3.5 | -0.287 | 0.03478 | 0.005 | -8.246
-3 | -0.246 | 0.03317 | 0.005 | -7.43
-2.5 | -0.204 | 0.03187 | 0.005 | -6.405
-2 | -0.16 | 0.03088 | 0.005 | -5.19
-1.5 | -0.115 | 0.03018 | 0.005 | -3.816
-1 | -0.069 | 0.02919 | 0.005 | -2.371
-0.5 | -0.023 | 0.02883 | 0.005 | -0.785
0 | 0.03 | 0.00423 | 0.004 | 7.17
0.5 | 0.089 | 0.00423 | 0.004 | 21.049
1 | 0.148 | 0.00438 | 0.004 | 33.752
1.5 | 0.207 | 0.00448 | 0.004 | 46.107
2 | 0.265 | 0.00878 | 0.009 | 30.195
2.5 | 0.323 | 0.00872 | 0.008 | 37.103
3 | 0.382 | 0.00633 | 0.007 | 60.316
3.5 | 0.439 | 0.00643 | 0.007 | 68.301
4 | 0.497 | 0.0066 | 0.006 | 75.268
4.5 | 0.554 | 0.00695 | 0.005 | 79.669
5 | 0.609 | 0.00929 | 0.004 | 65.622
5.5 | 0.663 | 0.01025 | 0.004 | 64.702
6 | 0.714 | 0.0108 | 0.003 | 66.137
6.5 | 0.763 | 0.01146 | 0.002 | 66.543
7 | 0.807 | 0.01271 | 0.002 | 63.474
7.5 | 0.847 | 0.01347 | 0.001 | 62.867
8 | 0.882 | 0.01427 | 0 | 61.812
8.5 | 0.89 | 0.0151 | -0.001 | 58.942
9 | 0.733 | 0.05832 | -0.001 | 12.563
9.5 | 0.732 | 0.06281 | -0.001 | 11.658
10 | 0.724 | 0.06815 | -0.001 | 10.62
10.5 | 0.707 | 0.07392 | -0.001 | 9.568
11 | 0.684 | 0.07946 | -0.002 | 8.607
11.5 | 0.655 | 0.08636 | -0.002 | 7.583
12 | 0.621 | 0.08995 | -0.002 | 6.907
12.5 | 0.585 | 0.09574 | -0.003 | 6.109
13 | 0.546 | 0.10003 | -0.003 | 5.462
13.5 | 0.507 | 0.10842 | -0.004 | 4.68

## 36. Re 750k Mach 0.10 (2)
BIGFOIL.COM POLAR EXPORT
rc08n1
RC-08(N)1 |  |  |  | Cl Max: | 1.1202 | at alpha= | 11 | deg
XFOIL ncrit=9 |  |  |  | L/D Max: | 87.3059 | at alpha= | 4 | deg
Re: | 750000 |  |  | Cd Min: | 0.19734 | at alpha= | 16 | deg
Mach: | 0.1 |  |  | Cl=0 at alpha= | -0.6163 | deg
|  |  |  | @ Cl=0.1, Cd= | 0.0080804
|  |  |  | @ Cl=0.4, Cd= | 0.0054745
|  |  |  | @ Cl=0.6, Cd= | 0.0072175
alpha (deg) | Cl | Cd | Cm | Cl/Cd
-1.5 | -0.0945 | 0.01056 | 0.0014 | -8.9489
-1 | -0.0419 | 0.00919 | 0.0025 | -4.5593
-0.5 | 0.0127 | 0.00858 | 0.003 | 1.4802
0 | 0.0684 | 0.00821 | 0.0032 | 8.3313
0.5 | 0.1245 | 0.00798 | 0.0033 | 15.6015
1 | 0.1733 | 0.00639 | 0.004 | 27.1205
1.5 | 0.2164 | 0.00514 | 0.007 | 42.1012
2 | 0.3354 | 0.00538 | -0.0068 | 62.342
2.5 | 0.3898 | 0.00545 | -0.0066 | 71.5229
3 | 0.444 | 0.00558 | -0.0064 | 79.5699
3.5 | 0.4979 | 0.00579 | -0.0061 | 85.9931
4 | 0.5509 | 0.00631 | -0.006 | 87.3059
4.5 | 0.6023 | 0.00726 | -0.0058 | 82.9614
5 | 0.6516 | 0.00849 | -0.0055 | 76.7491
5.5 | 0.7011 | 0.00942 | -0.0049 | 74.4268
6 | 0.7506 | 0.01023 | -0.0042 | 73.3724
6.5 | 0.7995 | 0.0111 | -0.0033 | 72.027
7 | 0.8477 | 0.01207 | -0.0023 | 70.232
7.5 | 0.8943 | 0.01329 | -0.001 | 67.2912
8 | 0.938 | 0.01494 | 0.0005 | 62.7845
8.5 | 0.9833 | 0.01628 | 0.0018 | 60.3993
9 | 1.0162 | 0.01981 | 0.0044 | 51.2973
9.5 | 1.0525 | 0.02281 | 0.0066 | 46.142
10 | 1.0861 | 0.02587 | 0.0086 | 41.983
10.5 | 1.1116 | 0.02959 | 0.011 | 37.5667
11 | 1.1202 | 0.03461 | 0.014 | 32.3664
11.5 | 1.1057 | 0.04061 | 0.0166 | 27.2273
12 | 1.081 | 0.04915 | 0.015 | 21.9939
12.5 | 1.0388 | 0.06238 | 0.0085 | 16.6528
13 | 0.9739 | 0.08518 | -0.0068 | 11.4334
13.5 | 0.8154 | 0.14236 | -0.0319 | 5.7277
14 | 0.8286 | 0.14613 | -0.0348 | 5.6703
14.5 | 0.6225 | 0.14416 | -0.0169 | 4.3181
15 | 0.8053 | 0.1781 | -0.0462 | 4.5216
15.5 | 0.8151 | 0.18768 | -0.0507 | 4.343
16 | 0.8277 | 0.19734 | -0.056 | 4.1943

## 37. Re 750k Mach 0.25 (1)
BIGFOIL.COM POLAR EXPORT
rc08n1
RC-08(N)1 |  |  |  | Cl Max: | 0.875 | at alpha= | 8 | deg
JavaFoil+Calcfoil stall+Eppler ext transition |  |  |  | L/D Max: | 81.365 | at alpha= | 4.5 | deg
Re: | 750000 |  |  | Cd Min: | 0.0042 | at alpha= | 0 | deg
Mach: | 0.25 |  |  | Cl=0 at alpha= | -0.28704 | deg
|  |  |  | @ Cl=0.1, Cd= | 0.0042613
|  |  |  | @ Cl=0.4, Cd= | 0.10816
|  |  |  | @ Cl=0.6, Cd= | 0.10816
alpha (deg) | Cl | Cd | Cm | Cl/Cd
-11 | -0.061 | 0.10078 | 0.009 | -0.609
-10.5 | -0.059 | 0.09294 | 0.008 | -0.63
-10 | -0.056 | 0.08716 | 0.008 | -0.639
-9.5 | -0.135 | 0.08047 | 0.008 | -1.672
-9 | -0.204 | 0.07583 | 0.008 | -2.69
-8.5 | -0.26 | 0.07027 | 0.007 | -3.704
-8 | -0.309 | 0.06563 | 0.007 | -4.705
-7.5 | -0.349 | 0.05962 | 0.007 | -5.856
-7 | -0.38 | 0.05508 | 0.007 | -6.896
-6.5 | -0.4 | 0.05073 | 0.006 | -7.876
-6 | -0.408 | 0.04708 | 0.006 | -8.665
-5.5 | -0.405 | 0.044 | 0.006 | -9.203
-5 | -0.386 | 0.04437 | 0.006 | -8.698
-4.5 | -0.359 | 0.0399 | 0.006 | -8.992
-4 | -0.327 | 0.03642 | 0.006 | -8.969
-3.5 | -0.29 | 0.03454 | 0.006 | -8.408
-3 | -0.251 | 0.03348 | 0.005 | -7.491
-2.5 | -0.208 | 0.03206 | 0.005 | -6.503
-2 | -0.164 | 0.03099 | 0.005 | -5.293
-1.5 | -0.118 | 0.03027 | 0.005 | -3.9
-1 | -0.071 | 0.02923 | 0.005 | -2.43
-0.5 | -0.023 | 0.02886 | 0.005 | -0.805
0 | 0.031 | 0.0042 | 0.005 | 7.423
0.5 | 0.092 | 0.00424 | 0.004 | 21.591
1 | 0.152 | 0.0044 | 0.004 | 34.54
1.5 | 0.212 | 0.00446 | 0.004 | 47.547
2 | 0.272 | 0.00874 | 0.009 | 31.159
2.5 | 0.332 | 0.00876 | 0.008 | 37.923
3 | 0.392 | 0.00639 | 0.007 | 61.324
3.5 | 0.452 | 0.00645 | 0.007 | 70.001
4 | 0.51 | 0.0067 | 0.006 | 76.198
4.5 | 0.569 | 0.00699 | 0.005 | 81.365
5 | 0.625 | 0.00977 | 0.005 | 64.049
5.5 | 0.68 | 0.01037 | 0.004 | 65.602
6 | 0.732 | 0.011 | 0.003 | 66.521
6.5 | 0.779 | 0.01173 | 0.002 | 66.399
7 | 0.822 | 0.0132 | 0.002 | 62.259
7.5 | 0.858 | 0.01402 | 0.001 | 61.215
8 | 0.875 | 0.01499 | 0 | 58.411
8.5 | 0.719 | 0.05544 | 0 | 12.967
9 | 0.712 | 0.06028 | -0.001 | 11.809
9.5 | 0.692 | 0.06618 | -0.001 | 10.452
10 | 0.657 | 0.07279 | -0.001 | 9.026
10.5 | 0.608 | 0.07795 | -0.001 | 7.804
11 | 0.547 | 0.08279 | -0.002 | 6.61
11.5 | 0.476 | 0.08885 | -0.002 | 5.357
12 | 0.396 | 0.09556 | -0.003 | 4.148
12.5 | 0.31 | 0.10125 | -0.003 | 3.058
13 | 0.212 | 0.10816 | -0.003 | 1.956

## 38. Re 750k Mach 0.25 (2)
BIGFOIL.COM POLAR EXPORT
rc08n1
RC-08(N)1 |  |  |  | Cl Max: | 1.0463 | at alpha= | 9.5 | deg
XFOIL ncrit=9 |  |  |  | L/D Max: | 87.1115 | at alpha= | 3.5 | deg
Re: | 750000 |  |  | Cd Min: | 0.27227 | at alpha= | -20 | deg
Mach: | 0.25 |  |  | Cl=0 at alpha= | -0.62811 | deg
|  |  |  | @ Cl=0.1, Cd= | 0.0081227
|  |  |  | @ Cl=0.4, Cd= | 0.0055143
|  |  |  | @ Cl=0.6, Cd= | 0.0072132
alpha (deg) | Cl | Cd | Cm | Cl/Cd
-20 | -0.9082 | 0.27227 | 0.1112 | -3.3357
-19.5 | -0.89 | 0.2656 | 0.1066 | -3.3509
-19 | -0.8716 | 0.25877 | 0.1022 | -3.3682
-18.5 | -0.8532 | 0.25184 | 0.0978 | -3.3879
-18 | -0.8345 | 0.24482 | 0.0934 | -3.4086
-17.5 | -0.8157 | 0.23775 | 0.0891 | -3.4309
-17 | -0.7971 | 0.23066 | 0.0847 | -3.4557
-16.5 | -0.779 | 0.22354 | 0.0803 | -3.4848
-16 | -0.7616 | 0.21641 | 0.076 | -3.5192
-15.5 | -0.7448 | 0.20916 | 0.0717 | -3.5609
-15 | -0.7287 | 0.2018 | 0.0674 | -3.611
-14.5 | -0.7136 | 0.19433 | 0.0632 | -3.6721
-14 | -0.6993 | 0.18678 | 0.0592 | -3.744
-13.5 | -0.6856 | 0.17817 | 0.0575 | -3.848
-13 | -0.6725 | 0.17101 | 0.0546 | -3.9325
-12.5 | -0.66 | 0.16369 | 0.0514 | -4.032
-12 | -0.648 | 0.1561 | 0.0482 | -4.1512
-11.5 | -0.6353 | 0.14827 | 0.0445 | -4.2848
-11 | -0.6249 | 0.14052 | 0.0399 | -4.4471
-10.5 | -0.6167 | 0.13257 | 0.0354 | -4.6519
-10 | -0.6076 | 0.12443 | 0.0317 | -4.8831
-9.5 | -0.599 | 0.11625 | 0.028 | -5.1527
-9 | -0.5912 | 0.10796 | 0.0239 | -5.4761
-8.5 | -0.5841 | 0.09951 | 0.0192 | -5.8698
-8 | -0.578 | 0.0907 | 0.0131 | -6.3727
-7.5 | -0.573 | 0.08088 | 0.0029 | -7.0846
-7 | -0.5593 | 0.07144 | -0.0038 | -7.8289
-6.5 | -0.555 | 0.06117 | -0.0066 | -9.0731
-6 | -0.5324 | 0.0536 | -0.0084 | -9.9328
-5.5 | -0.5003 | 0.04643 | -0.0094 | -10.7754
-4 | -0.3662 | 0.02555 | -0.0048 | -14.3327
-3.5 | -0.3045 | 0.0082 | -0.0054 | -37.1341
-1.5 | -0.0959 | 0.01086 | 0.0009 | -8.8306
-1 | -0.0418 | 0.00931 | 0.0022 | -4.4898
-0.5 | 0.0144 | 0.00864 | 0.0027 | 1.6667
0 | 0.0718 | 0.00824 | 0.003 | 8.7136
0.5 | 0.1295 | 0.008 | 0.0031 | 16.1875
1 | 0.1835 | 0.007 | 0.0034 | 26.2143
1.5 | 0.2238 | 0.00522 | 0.007 | 42.8736
2 | 0.348 | 0.00544 | -0.0073 | 63.9706
2.5 | 0.404 | 0.00552 | -0.0071 | 73.1884
3 | 0.46 | 0.00567 | -0.0068 | 81.1287
3.5 | 0.5157 | 0.00592 | -0.0065 | 87.1115
4 | 0.5702 | 0.00659 | -0.0063 | 86.525
4.5 | 0.6228 | 0.00769 | -0.006 | 80.9883
5 | 0.6735 | 0.00894 | -0.0055 | 75.3356
5.5 | 0.7248 | 0.00983 | -0.0046 | 73.7335
6 | 0.7761 | 0.01069 | -0.0035 | 72.6006
6.5 | 0.8257 | 0.01185 | -0.0021 | 69.6793
7 | 0.8736 | 0.01322 | -0.0004 | 66.0817
7.5 | 0.9208 | 0.01461 | 0.0014 | 63.0253
8 | 0.9648 | 0.01656 | 0.0036 | 58.2609
8.5 | 1.0017 | 0.01962 | 0.0065 | 51.055
9 | 1.0293 | 0.02453 | 0.0101 | 41.9609
9.5 | 1.0463 | 0.03037 | 0.0137 | 34.4518
10 | 1.0436 | 0.03681 | 0.0175 | 28.351
10.5 | 1.0185 | 0.04452 | 0.0184 | 22.8774
11 | 0.9863 | 0.05511 | 0.0139 | 17.8969
11.5 | 0.9487 | 0.06972 | 0.0039 | 13.6073
12 | 0.9062 | 0.09092 | -0.0105 | 9.967
12.5 | 0.8526 | 0.11392 | -0.0213 | 7.4842
13 | 0.8378 | 0.12777 | -0.0269 | 6.5571
13.5 | 0.801 | 0.1506 | -0.0353 | 5.3187
14 | 0.632 | 0.13794 | -0.0149 | 4.5817
14.5 | 0.6152 | 0.14652 | -0.0179 | 4.1987

## 39. Re 750k Mach 0.50 (1)
BIGFOIL.COM POLAR EXPORT
rc08n1
RC-08(N)1 |  |  |  | Cl Max: | 1.056 | at alpha= | 20 | deg
JavaFoil+Calcfoil stall+Eppler ext transition |  |  |  | L/D Max: | 78.733 | at alpha= | 4 | deg
Re: | 750000 |  |  | Cd Min: | 0.00439 | at alpha= | 0 | deg
Mach: | 0.5 |  |  | Cl=0 at alpha= | -0.28689 | deg
|  |  |  | @ Cl=0.1, Cd= | 0.00439
|  |  |  | @ Cl=0.4, Cd= | 0.0079918
|  |  |  | @ Cl=0.6, Cd= | 0.11073
alpha (deg) | Cl | Cd | Cm | Cl/Cd
-20 | -1.068 | 0.21169 | 0.013 | -5.045
-19.5 | -1.04 | 0.19357 | 0.013 | -5.371
-19 | -1.011 | 0.19292 | 0.012 | -5.239
-18.5 | -0.984 | 0.18275 | 0.012 | -5.385
-18 | -0.957 | 0.17615 | 0.012 | -5.435
-17.5 | -0.931 | 0.17263 | 0.012 | -5.394
-17 | -0.905 | 0.16916 | 0.012 | -5.347
-16.5 | -0.878 | 0.16199 | 0.012 | -5.42
-16 | -0.852 | 0.1619 | 0.012 | -5.26
-15.5 | -0.825 | 0.1524 | 0.012 | -5.414
-15 | -0.798 | 0.15058 | 0.012 | -5.303
-14.5 | -0.772 | 0.14394 | 0.012 | -5.362
-14 | -0.745 | 0.142 | 0.012 | -5.247
-13.5 | -0.718 | 0.13965 | 0.011 | -5.144
-13 | -0.692 | 0.13707 | 0.011 | -5.045
-12.5 | -0.664 | 0.12935 | 0.011 | -5.136
-12 | -0.636 | 0.12036 | 0.01 | -5.286
-11.5 | -0.608 | 0.10702 | 0.009 | -5.683
-11 | -0.581 | 0.10257 | 0.009 | -5.668
-10.5 | -0.555 | 0.09938 | 0.009 | -5.58
-10 | -0.528 | 0.09632 | 0.009 | -5.477
-9.5 | -0.501 | 0.09468 | 0.009 | -5.288
-9 | -0.474 | 0.09055 | 0.009 | -5.231
-8.5 | -0.447 | 0.08642 | 0.009 | -5.168
-8 | -0.42 | 0.08397 | 0.009 | -4.998
-7.5 | -0.393 | 0.07897 | 0.008 | -4.972
-7 | -0.366 | 0.07667 | 0.008 | -4.768
-6.5 | -0.338 | 0.07723 | 0.008 | -4.382
-6 | -0.311 | 0.07577 | 0.008 | -4.109
-5.5 | -0.284 | 0.07183 | 0.008 | -3.956
-5 | -0.257 | 0.07064 | 0.008 | -3.639
-4.5 | -0.23 | 0.04557 | 0.007 | -5.04
-4 | -0.203 | 0.03874 | 0.007 | -5.23
-3.5 | -0.175 | 0.03602 | 0.007 | -4.872
-3 | -0.244 | 0.03387 | 0.006 | -7.216
-2.5 | -0.219 | 0.0325 | 0.006 | -6.73
-2 | -0.178 | 0.03134 | 0.006 | -5.667
-1.5 | -0.13 | 0.03068 | 0.005 | -4.231
-1 | -0.079 | 0.02958 | 0.005 | -2.661
-0.5 | -0.026 | 0.02914 | 0.005 | -0.887
0 | 0.035 | 0.00439 | 0.005 | 7.934
0.5 | 0.102 | 0.00439 | 0.005 | 23.291
1 | 0.17 | 0.00458 | 0.005 | 37.129
1.5 | 0.237 | 0.0046 | 0.004 | 51.546
2 | 0.304 | 0.00474 | 0.004 | 64.205
2.5 | 0.371 | 0.00897 | 0.009 | 41.406
3 | 0.438 | 0.00671 | 0.008 | 65.291
3.5 | 0.504 | 0.00691 | 0.008 | 72.967
4 | 0.569 | 0.00723 | 0.007 | 78.733
4.5 | 0.634 | 0.0102 | 0.006 | 62.116
5 | 0.695 | 0.01098 | 0.005 | 63.293
5.5 | 0.751 | 0.01188 | 0.004 | 63.218
6 | 0.786 | 0.01444 | 0.003 | 54.411
6.5 | 0.813 | 0.01498 | 0.003 | 54.29
7 | 0.655 | 0.04874 | 0.001 | 13.435
7.5 | 0.414 | 0.05305 | 0 | 7.805
8 | 0.44 | 0.06505 | 0 | 6.761
8.5 | 0.466 | 0.08612 | 0 | 5.414
9 | 0.492 | 0.0884 | -0.001 | 5.569
9.5 | 0.518 | 0.09052 | -0.001 | 5.726
10 | 0.545 | 0.10072 | -0.002 | 5.41
10.5 | 0.571 | 0.10363 | -0.002 | 5.507
11 | 0.596 | 0.11051 | -0.002 | 5.397
11.5 | 0.622 | 0.11195 | -0.003 | 5.557
12 | 0.649 | 0.1185 | -0.004 | 5.474
12.5 | 0.677 | 0.12784 | -0.005 | 5.295
13 | 0.701 | 0.13474 | -0.005 | 5.204
13.5 | 0.727 | 0.13846 | -0.005 | 5.248
14 | 0.752 | 0.14449 | -0.006 | 5.206
14.5 | 0.778 | 0.14958 | -0.007 | 5.198
15 | 0.803 | 0.15287 | -0.007 | 5.255
15.5 | 0.829 | 0.15814 | -0.008 | 5.244
16 | 0.856 | 0.16649 | -0.009 | 5.142
16.5 | 0.884 | 0.17732 | -0.01 | 4.985
17 | 0.906 | 0.17933 | -0.01 | 5.054
17.5 | 0.931 | 0.18829 | -0.011 | 4.946
18 | 0.956 | 0.19074 | -0.012 | 5.013
18.5 | 0.981 | 0.19495 | -0.012 | 5.03
19 | 1.005 | 0.1993 | -0.013 | 5.043
19.5 | 1.03 | 0.20298 | -0.014 | 5.077
20 | 1.056 | 0.21041 | -0.015 | 5.018

## 40. Re 750k Mach 0.50 (2)
BIGFOIL.COM POLAR EXPORT
rc08n1
RC-08(N)1 |  |  |  | Cl Max: | 1.0427 | at alpha= | 20 | deg
XFOIL ncrit=9 |  |  |  | L/D Max: | 87.7909 | at alpha= | 3.5 | deg
Re: | 750000 |  |  | Cd Min: | 0.29392 | at alpha= | 20 | deg
Mach: | 0.5 |  |  | Cl=0 at alpha= | -0.67812 | deg
|  |  |  | @ Cl=0.1, Cd= | 0.0084109
|  |  |  | @ Cl=0.4, Cd= | 0.0057275
|  |  |  | @ Cl=0.6, Cd= | 0.0068742
alpha (deg) | Cl | Cd | Cm | Cl/Cd
-15 | -0.7693 | 0.21408 | 0.0775 | -3.5935
-14.5 | -0.7497 | 0.20574 | 0.0738 | -3.6439
-14 | -0.7298 | 0.19763 | 0.0695 | -3.6928
-13.5 | -0.7101 | 0.18947 | 0.0653 | -3.7478
-13 | -0.6911 | 0.18123 | 0.0612 | -3.8134
-12.5 | -0.6713 | 0.17293 | 0.0568 | -3.8819
-12 | -0.6537 | 0.16491 | 0.0515 | -3.964
-11.5 | -0.6394 | 0.15695 | 0.0466 | -4.0739
-11 | -0.6259 | 0.14882 | 0.042 | -4.2058
-10 | -0.5981 | 0.13121 | 0.0364 | -4.5583
-9.5 | -0.5859 | 0.12304 | 0.0341 | -4.7619
-9 | -0.5748 | 0.11505 | 0.0309 | -4.9961
-8.5 | -0.5643 | 0.10706 | 0.0273 | -5.2709
-8 | -0.5544 | 0.099 | 0.0233 | -5.6
-7.5 | -0.5488 | 0.09149 | 0.0201 | -5.9985
-7 | -0.5441 | 0.08382 | 0.0163 | -6.4913
-6.5 | -0.5386 | 0.07535 | 0.0094 | -7.148
-6 | -0.526 | 0.06594 | -0.0008 | -7.9769
-5.5 | -0.4975 | 0.05698 | -0.0082 | -8.7311
-5 | -0.4667 | 0.04868 | -0.0109 | -9.5871
-4.5 | -0.4295 | 0.04094 | -0.0113 | -10.491
-4 | -0.3978 | 0.0327 | -0.011 | -12.1651
-3.5 | -0.348 | 0.02728 | -0.0094 | -12.7566
-3 | -0.2854 | 0.02356 | -0.0067 | -12.1138
-2.5 | -0.2313 | 0.01761 | -0.0046 | -13.1346
-2 | -0.169 | 0.01492 | -0.0032 | -11.3271
-1.5 | -0.1023 | 0.01215 | -0.0014 | -8.4198
-1 | -0.0403 | 0.00996 | 0.0005 | -4.0462
-0.5 | 0.0223 | 0.009 | 0.0016 | 2.4778
0 | 0.0867 | 0.00847 | 0.0022 | 10.2361
0.5 | 0.152 | 0.00818 | 0.0026 | 18.5819
1 | 0.2176 | 0.008 | 0.0026 | 27.2
1.5 | 0.2696 | 0.00616 | 0.0044 | 43.7662
2 | 0.3805 | 0.00569 | -0.0044 | 66.8717
2.5 | 0.4689 | 0.00586 | -0.0092 | 80.0171
3 | 0.533 | 0.00612 | -0.0087 | 87.0915
3.5 | 0.5961 | 0.00679 | -0.0081 | 87.7909
4 | 0.6563 | 0.00809 | -0.0075 | 81.1248
4.5 | 0.7141 | 0.00945 | -0.0061 | 75.5661
5 | 0.7731 | 0.01046 | -0.0041 | 73.9101
5.5 | 0.8303 | 0.01172 | -0.0014 | 70.8447
6 | 0.8847 | 0.01334 | 0.0022 | 66.3193
6.5 | 0.9302 | 0.01592 | 0.0071 | 58.4296
7 | 0.9652 | 0.01991 | 0.0132 | 48.4782
7.5 | 0.9805 | 0.02593 | 0.019 | 37.8133
8 | 0.9662 | 0.0333 | 0.0237 | 29.015
8.5 | 0.938 | 0.04226 | 0.0226 | 22.1959
9 | 0.9068 | 0.05357 | 0.0163 | 16.9274
9.5 | 0.8768 | 0.06756 | 0.006 | 12.9781
10 | 0.8509 | 0.08347 | -0.0037 | 10.1941
10.5 | 0.8285 | 0.0975 | -0.0111 | 8.4974
11 | 0.8114 | 0.11056 | -0.0175 | 7.339
11.5 | 0.8005 | 0.12304 | -0.0233 | 6.506
12 | 0.7956 | 0.13503 | -0.0287 | 5.892
12.5 | 0.7958 | 0.14655 | -0.0338 | 5.4302
13 | 0.8003 | 0.15775 | -0.0389 | 5.0732
13.5 | 0.808 | 0.16854 | -0.0438 | 4.7941
14 | 0.8187 | 0.17853 | -0.0483 | 4.5858
14.5 | 0.6126 | 0.15447 | -0.0214 | 3.9658
15 | 0.6108 | 0.16331 | -0.0246 | 3.7401
15.5 | 0.6156 | 0.17027 | -0.0275 | 3.6154
16 | 0.6221 | 0.17693 | -0.0303 | 3.5161
16.5 | 0.6303 | 0.1829 | -0.0319 | 3.4461
17 | 0.9195 | 0.2383 | -0.0789 | 3.8586
17.5 | 0.9398 | 0.24771 | -0.0841 | 3.794
18 | 0.9603 | 0.25677 | -0.0893 | 3.7399
18.5 | 0.9807 | 0.26551 | -0.0943 | 3.6936
19 | 1.0011 | 0.27422 | -0.0986 | 3.6507
19.5 | 1.0215 | 0.28434 | -0.1037 | 3.5925
20 | 1.0427 | 0.29392 | -0.1096 | 3.5476

## 41. Re 1M Mach 0.00 (1)
BIGFOIL.COM POLAR EXPORT
rc08n1
RC-08(N)1 |  |  |  | Cl Max: | 0.903 | at alpha= | 8.5 | deg
JavaFoil+Calcfoil stall+Eppler ext transition |  |  |  | L/D Max: | 82.712 | at alpha= | 4.5 | deg
Re: | 1000000 |  |  | Cd Min: | 0.00404 | at alpha= | 0.5 | deg
Mach: | 0 |  |  | Cl=0 at alpha= | -0.28302 | deg
|  |  |  | @ Cl=0.1, Cd= | 0.0040685
|  |  |  | @ Cl=0.4, Cd= | 0.0060121
|  |  |  | @ Cl=0.6, Cd= | 0.10383
alpha (deg) | Cl | Cd | Cm | Cl/Cd
-12 | -0.311 | 0.09974 | 0.008 | -3.116
-11.5 | -0.331 | 0.09287 | 0.008 | -3.559
-11 | -0.351 | 0.08745 | 0.008 | -4.01
-10.5 | -0.371 | 0.08389 | 0.008 | -4.419
-10 | -0.39 | 0.0772 | 0.008 | -5.054
-9.5 | -0.409 | 0.07216 | 0.008 | -5.661
-9 | -0.425 | 0.06655 | 0.007 | -6.385
-8.5 | -0.439 | 0.0623 | 0.007 | -7.041
-8 | -0.449 | 0.05738 | 0.007 | -7.82
-7.5 | -0.454 | 0.0533 | 0.007 | -8.522
-7 | -0.455 | 0.05039 | 0.006 | -9.02
-6.5 | -0.449 | 0.0469 | 0.006 | -9.574
-6 | -0.437 | 0.04449 | 0.006 | -9.831
-5.5 | -0.419 | 0.0435 | 0.006 | -9.643
-5 | -0.392 | 0.04081 | 0.006 | -9.605
-4.5 | -0.36 | 0.0372 | 0.006 | -9.667
-4 | -0.324 | 0.03541 | 0.006 | -9.154
-3.5 | -0.286 | 0.03408 | 0.005 | -8.392
-3 | -0.246 | 0.03264 | 0.005 | -7.525
-2.5 | -0.203 | 0.03147 | 0.005 | -6.462
-2 | -0.16 | 0.03049 | 0.005 | -5.233
-1.5 | -0.115 | 0.02988 | 0.005 | -3.837
-1 | -0.069 | 0.02892 | 0.005 | -2.382
-0.5 | -0.023 | 0.02857 | 0.005 | -0.788
0 | 0.03 | 0.00405 | 0.004 | 7.467
0.5 | 0.089 | 0.00404 | 0.004 | 21.932
1 | 0.147 | 0.00419 | 0.004 | 35.126
1.5 | 0.206 | 0.00429 | 0.004 | 47.946
2 | 0.264 | 0.00839 | 0.009 | 31.417
2.5 | 0.322 | 0.00835 | 0.008 | 38.561
3 | 0.38 | 0.00597 | 0.007 | 63.601
3.5 | 0.437 | 0.00609 | 0.007 | 71.774
4 | 0.494 | 0.00624 | 0.006 | 79.177
4.5 | 0.551 | 0.00666 | 0.005 | 82.712
5 | 0.606 | 0.00869 | 0.004 | 69.77
5.5 | 0.66 | 0.00964 | 0.004 | 68.484
6 | 0.711 | 0.01014 | 0.003 | 70.142
6.5 | 0.759 | 0.01085 | 0.002 | 69.966
7 | 0.804 | 0.01198 | 0.002 | 67.122
7.5 | 0.845 | 0.0127 | 0.001 | 66.493
8 | 0.88 | 0.01345 | 0 | 65.464
8.5 | 0.903 | 0.01418 | -0.001 | 63.697
9 | 0.895 | 0.01536 | -0.002 | 58.28
9.5 | 0.737 | 0.06143 | -0.001 | 12
10 | 0.732 | 0.06645 | -0.001 | 11.017
10.5 | 0.719 | 0.0714 | -0.002 | 10.072
11 | 0.699 | 0.07672 | -0.002 | 9.117
11.5 | 0.675 | 0.08185 | -0.002 | 8.249
12 | 0.646 | 0.0859 | -0.003 | 7.525
12.5 | 0.614 | 0.09175 | -0.003 | 6.696
13 | 0.58 | 0.09755 | -0.003 | 5.95
13.5 | 0.545 | 0.10383 | -0.004 | 5.253

## 42. Re 1M Mach 0.00 (2)
BIGFOIL.COM POLAR EXPORT
rc08n1
RC-08(N)1 |  |  |  | Cl Max: | 1.1629 | at alpha= | 11.5 | deg
XFOIL ncrit=9 |  |  |  | L/D Max: | 91.2177 | at alpha= | 3.5 | deg
Re: | 1000000 |  |  | Cd Min: | 0.2667 | at alpha= | -20 | deg
Mach: | 0 |  |  | Cl=0 at alpha= | -0.59651 | deg
|  |  |  | @ Cl=0.1, Cd= | 0.007535
|  |  |  | @ Cl=0.4, Cd= | 0.0050204
|  |  |  | @ Cl=0.6, Cd= | 0.0070693
alpha (deg) | Cl | Cd | Cm | Cl/Cd
-20 | -0.8856 | 0.2667 | 0.1063 | -3.3206
-19.5 | -0.8684 | 0.26021 | 0.1017 | -3.3373
-18 | -0.8194 | 0.23938 | 0.0898 | -3.423
-17.5 | -0.8035 | 0.23286 | 0.086 | -3.4506
-17 | -0.7875 | 0.2263 | 0.0821 | -3.4799
-16.5 | -0.7716 | 0.21963 | 0.0783 | -3.5132
-16 | -0.7558 | 0.21284 | 0.0746 | -3.551
-15.5 | -0.7402 | 0.20588 | 0.0709 | -3.5953
-15 | -0.7251 | 0.19879 | 0.0673 | -3.6476
-14.5 | -0.7106 | 0.19156 | 0.0638 | -3.7095
-14 | -0.6958 | 0.18412 | 0.0603 | -3.7791
-13.5 | -0.6819 | 0.17654 | 0.0565 | -3.8626
-13 | -0.6703 | 0.16878 | 0.0526 | -3.9714
-12.5 | -0.6603 | 0.16084 | 0.0488 | -4.1053
-12 | -0.6516 | 0.15267 | 0.0449 | -4.268
-11.5 | -0.645 | 0.14379 | 0.0431 | -4.4857
-11 | -0.6363 | 0.13661 | 0.0406 | -4.6578
-10.5 | -0.6283 | 0.12918 | 0.0376 | -4.8638
-10 | -0.6207 | 0.12167 | 0.0345 | -5.1015
-9.5 | -0.6141 | 0.11388 | 0.0309 | -5.3925
-9 | -0.6084 | 0.10581 | 0.027 | -5.7499
-8.5 | -0.6038 | 0.09749 | 0.0223 | -6.1935
-8 | -0.6004 | 0.08863 | 0.0156 | -6.7742
-7.5 | -0.5928 | 0.07799 | 0.0034 | -7.601
-7 | -0.5769 | 0.06865 | -0.0026 | -8.4035
-6.5 | -0.5513 | 0.05971 | -0.0059 | -9.233
-6 | -0.5201 | 0.05126 | -0.0072 | -10.1463
-5.5 | -0.4844 | 0.04308 | -0.007 | -11.2442
-5 | -0.4535 | 0.03181 | -0.0053 | -14.2565
-4.5 | -0.4104 | 0.02858 | -0.0051 | -14.3597
-4 | -0.3558 | 0.02563 | -0.0031 | -13.8822
-3.5 | -0.3063 | 0.0214 | -0.0013 | -14.3131
-3 | -0.2587 | 0.01495 | 0.0005 | -17.3043
-2.5 | -0.2042 | 0.01444 | 0.0007 | -14.1413
-2 | -0.1509 | 0.01141 | 0.0015 | -13.2252
-1.5 | -0.097 | 0.01 | 0.0021 | -9.7
-1 | -0.0439 | 0.0087 | 0.0032 | -5.046
-0.5 | 0.0105 | 0.00808 | 0.0036 | 1.2995
0 | 0.0659 | 0.0077 | 0.0038 | 8.5584
0.5 | 0.1217 | 0.00743 | 0.0039 | 16.3795
1 | 0.1778 | 0.00731 | 0.0037 | 24.3228
1.5 | 0.2266 | 0.0058 | 0.0044 | 39.069
2 | 0.3032 | 0.00477 | 0 | 63.5639
2.5 | 0.3863 | 0.00498 | -0.0063 | 77.5703
3 | 0.4405 | 0.00514 | -0.0063 | 85.7004
3.5 | 0.4944 | 0.00542 | -0.0062 | 91.2177
4 | 0.5474 | 0.00611 | -0.0063 | 89.5908
4.5 | 0.5986 | 0.00704 | -0.0062 | 85.0284
5 | 0.6483 | 0.00808 | -0.0059 | 80.2351
5.5 | 0.6982 | 0.00881 | -0.0053 | 79.2509
6 | 0.7477 | 0.00951 | -0.0047 | 78.6225
6.5 | 0.7969 | 0.01024 | -0.0039 | 77.8223
7 | 0.8451 | 0.01118 | -0.003 | 75.5903
7.5 | 0.8938 | 0.01189 | -0.0022 | 75.1724
8 | 0.9401 | 0.01303 | -0.001 | 72.1489
8.5 | 0.9823 | 0.01488 | 0.0006 | 66.0148
9 | 1.0275 | 0.01612 | 0.0017 | 63.7407
9.5 | 1.0706 | 0.01766 | 0.0029 | 60.6229
10 | 1.0953 | 0.02222 | 0.006 | 49.2934
10.5 | 1.1291 | 0.02493 | 0.0078 | 45.2908
11 | 1.1535 | 0.02856 | 0.0101 | 40.3887
11.5 | 1.1629 | 0.03305 | 0.0132 | 35.1861
12 | 1.1522 | 0.03864 | 0.0155 | 29.8188
12.5 | 1.1308 | 0.04671 | 0.0143 | 24.2089
13 | 1.0996 | 0.05775 | 0.0094 | 19.0407
13.5 | 1.058 | 0.07342 | -0.0005 | 14.4102
14 | 0.9983 | 0.09773 | -0.0157 | 10.2149
14.5 | 0.8218 | 0.16002 | -0.0405 | 5.1356
15 | 0.8177 | 0.17271 | -0.0458 | 4.7345
15.5 | 0.8172 | 0.18404 | -0.0503 | 4.4403
16 | 0.8253 | 0.19423 | -0.0547 | 4.2491
16.5 | 0.836 | 0.20364 | -0.0591 | 4.1053

## 43. Re 1M Mach 0.10 (1)
BIGFOIL.COM POLAR EXPORT
rc08n1
RC-08(N)1 |  |  |  | Cl Max: | 0.903 | at alpha= | 8.5 | deg
JavaFoil+Calcfoil stall+Eppler ext transition |  |  |  | L/D Max: | 82.437 | at alpha= | 4.5 | deg
Re: | 1000000 |  |  | Cd Min: | 0.00401 | at alpha= | 0 | deg
Mach: | 0.1 |  |  | Cl=0 at alpha= | -0.28302 | deg
|  |  |  | @ Cl=0.1, Cd= | 0.0040817
|  |  |  | @ Cl=0.4, Cd= | 0.0060547
|  |  |  | @ Cl=0.6, Cd= | 0.1039
alpha (deg) | Cl | Cd | Cm | Cl/Cd
-12 | -0.272 | 0.10201 | 0.008 | -2.67
-11.5 | -0.294 | 0.09441 | 0.008 | -3.117
-11 | -0.317 | 0.0893 | 0.008 | -3.548
-10.5 | -0.34 | 0.08467 | 0.008 | -4.011
-10 | -0.362 | 0.07764 | 0.008 | -4.666
-9.5 | -0.384 | 0.07241 | 0.008 | -5.301
-9 | -0.404 | 0.06814 | 0.007 | -5.927
-8.5 | -0.421 | 0.06217 | 0.007 | -6.775
-8 | -0.435 | 0.05801 | 0.007 | -7.495
-7.5 | -0.444 | 0.05442 | 0.007 | -8.152
-7 | -0.447 | 0.05086 | 0.007 | -8.788
-6.5 | -0.444 | 0.04709 | 0.006 | -9.428
-6 | -0.434 | 0.04454 | 0.006 | -9.755
-5.5 | -0.418 | 0.04201 | 0.006 | -9.956
-5 | -0.392 | 0.04087 | 0.006 | -9.583
-4.5 | -0.36 | 0.03717 | 0.006 | -9.68
-4 | -0.325 | 0.03539 | 0.006 | -9.176
-3.5 | -0.287 | 0.03389 | 0.005 | -8.464
-3 | -0.246 | 0.0327 | 0.005 | -7.538
-2.5 | -0.204 | 0.03152 | 0.005 | -6.476
-2 | -0.16 | 0.03051 | 0.005 | -5.253
-1.5 | -0.115 | 0.0299 | 0.005 | -3.852
-1 | -0.069 | 0.02894 | 0.005 | -2.392
-0.5 | -0.023 | 0.02858 | 0.005 | -0.792
0 | 0.03 | 0.00401 | 0.004 | 7.579
0.5 | 0.089 | 0.00405 | 0.004 | 22.015
1 | 0.148 | 0.00422 | 0.004 | 35.061
1.5 | 0.207 | 0.00424 | 0.004 | 48.663
2 | 0.265 | 0.00838 | 0.009 | 31.621
2.5 | 0.323 | 0.0084 | 0.008 | 38.487
3 | 0.382 | 0.00602 | 0.007 | 63.432
3.5 | 0.439 | 0.00613 | 0.007 | 71.678
4 | 0.497 | 0.00629 | 0.006 | 78.988
4.5 | 0.554 | 0.00672 | 0.005 | 82.437
5 | 0.609 | 0.00867 | 0.004 | 70.252
5.5 | 0.663 | 0.00971 | 0.004 | 68.328
6 | 0.714 | 0.01022 | 0.003 | 69.897
6.5 | 0.763 | 0.01086 | 0.002 | 70.228
7 | 0.807 | 0.01206 | 0.002 | 66.908
7.5 | 0.847 | 0.01276 | 0.001 | 66.374
8 | 0.882 | 0.01355 | 0 | 65.064
8.5 | 0.903 | 0.0143 | -0.001 | 63.201
9 | 0.738 | 0.05598 | -0.001 | 13.188
9.5 | 0.733 | 0.0619 | -0.001 | 11.843
10 | 0.725 | 0.0672 | -0.001 | 10.781
10.5 | 0.708 | 0.07222 | -0.001 | 9.798
11 | 0.684 | 0.07732 | -0.002 | 8.85
11.5 | 0.655 | 0.08262 | -0.002 | 7.929
12 | 0.622 | 0.08682 | -0.003 | 7.161
12.5 | 0.585 | 0.09199 | -0.003 | 6.361
13 | 0.547 | 0.09695 | -0.003 | 5.638
13.5 | 0.508 | 0.1039 | -0.004 | 4.886

## 44. Re 1M Mach 0.10 (2)
BIGFOIL.COM POLAR EXPORT
rc08n1
RC-08(N)1 |  |  |  | Cl Max: | 1.1451 | at alpha= | 11 | deg
XFOIL ncrit=9 |  |  |  | L/D Max: | 91.3211 | at alpha= | 3.5 | deg
Re: | 1000000 |  |  | Cd Min: | 0.17386 | at alpha= | 15 | deg
Mach: | 0.1 |  |  | Cl=0 at alpha= | -99 | deg
|  |  |  | @ Cl=0.1, Cd= | 0.0075388
|  |  |  | @ Cl=0.4, Cd= | 0.0050326
|  |  |  | @ Cl=0.6, Cd= | 0.0070748
alpha (deg) | Cl | Cd | Cm | Cl/Cd
0 | 0.0665 | 0.0077 | 0.0038 | 8.6364
0.5 | 0.1226 | 0.00743 | 0.0038 | 16.5007
1 | 0.179 | 0.00731 | 0.0037 | 24.487
1.5 | 0.2282 | 0.00583 | 0.0044 | 39.1424
2 | 0.3042 | 0.00478 | 0.0002 | 63.6402
2.5 | 0.3889 | 0.005 | -0.0064 | 77.78
3 | 0.4434 | 0.00516 | -0.0063 | 85.9302
3.5 | 0.4977 | 0.00545 | -0.0063 | 91.3211
4 | 0.5509 | 0.00615 | -0.0063 | 89.5772
4.5 | 0.6024 | 0.00712 | -0.0063 | 84.6067
5 | 0.6523 | 0.00815 | -0.0059 | 80.0368
5.5 | 0.7025 | 0.00887 | -0.0053 | 79.1995
6 | 0.7525 | 0.00958 | -0.0046 | 78.5491
6.5 | 0.8018 | 0.01038 | -0.0037 | 77.2447
7 | 0.8501 | 0.01136 | -0.0027 | 74.8327
7.5 | 0.899 | 0.01208 | -0.0018 | 74.4205
8 | 0.9459 | 0.0132 | -0.0006 | 71.6591
8.5 | 0.9881 | 0.01509 | 0.0011 | 65.4805
9 | 1.0323 | 0.0166 | 0.0025 | 62.1867
9.5 | 1.0745 | 0.01834 | 0.0039 | 58.5878
10 | 1.0973 | 0.02324 | 0.0072 | 47.216
10.5 | 1.1274 | 0.02646 | 0.0094 | 42.6077
11 | 1.1451 | 0.03076 | 0.0121 | 37.2269
11.5 | 1.1403 | 0.03597 | 0.0156 | 31.7014
12 | 1.1219 | 0.04317 | 0.0157 | 25.988
12.5 | 1.0924 | 0.0533 | 0.012 | 20.4953
13 | 1.0555 | 0.06706 | 0.0037 | 15.7396
13.5 | 1.0092 | 0.08683 | -0.0094 | 11.6227
14.5 | 0.8194 | 0.16175 | -0.0412 | 5.0658
15 | 0.8172 | 0.17386 | -0.0463 | 4.7003

## 45. Re 1M Mach 0.25 (1)
BIGFOIL.COM POLAR EXPORT
rc08n1
RC-08(N)1 |  |  |  | Cl Max: | 0.887 | at alpha= | 8 | deg
JavaFoil+Calcfoil stall+Eppler ext transition |  |  |  | L/D Max: | 82.985 | at alpha= | 4.5 | deg
Re: | 1000000 |  |  | Cd Min: | 0.00401 | at alpha= | 0 | deg
Mach: | 0.25 |  |  | Cl=0 at alpha= | -0.28704 | deg
|  |  |  | @ Cl=0.1, Cd= | 0.0040687
|  |  |  | @ Cl=0.4, Cd= | 0.10444
|  |  |  | @ Cl=0.6, Cd= | 0.10444
alpha (deg) | Cl | Cd | Cm | Cl/Cd
-11 | -0.062 | 0.07011 | 0.011 | -0.882
-10.5 | -0.059 | 0.08791 | 0.009 | -0.666
-10 | -0.056 | 0.08255 | 0.008 | -0.675
-9.5 | -0.135 | 0.07903 | 0.008 | -1.703
-9 | -0.204 | 0.07336 | 0.008 | -2.782
-8.5 | -0.26 | 0.06782 | 0.008 | -3.84
-8 | -0.309 | 0.06354 | 0.007 | -4.861
-7.5 | -0.349 | 0.05767 | 0.007 | -6.055
-7 | -0.38 | 0.05282 | 0.007 | -7.192
-6.5 | -0.4 | 0.04923 | 0.007 | -8.117
-6 | -0.408 | 0.0456 | 0.006 | -8.948
-5.5 | -0.405 | 0.04277 | 0.006 | -9.468
-5 | -0.386 | 0.04038 | 0.006 | -9.557
-4.5 | -0.359 | 0.03764 | 0.006 | -9.531
-4 | -0.327 | 0.03575 | 0.006 | -9.139
-3.5 | -0.29 | 0.03402 | 0.006 | -8.539
-3 | -0.251 | 0.03272 | 0.005 | -7.667
-2.5 | -0.208 | 0.03153 | 0.005 | -6.613
-2 | -0.164 | 0.03064 | 0.005 | -5.354
-1.5 | -0.118 | 0.02996 | 0.005 | -3.94
-1 | -0.071 | 0.02894 | 0.005 | -2.454
-0.5 | -0.023 | 0.02861 | 0.005 | -0.812
0 | 0.031 | 0.00401 | 0.005 | 7.783
0.5 | 0.092 | 0.00405 | 0.004 | 22.638
1 | 0.152 | 0.00419 | 0.004 | 36.295
1.5 | 0.212 | 0.00425 | 0.004 | 49.91
2 | 0.272 | 0.00841 | 0.009 | 32.402
2.5 | 0.332 | 0.00839 | 0.008 | 39.615
3 | 0.392 | 0.00603 | 0.007 | 64.964
3.5 | 0.452 | 0.00619 | 0.007 | 72.988
4 | 0.51 | 0.00635 | 0.006 | 80.325
4.5 | 0.569 | 0.00685 | 0.005 | 82.985
5 | 0.625 | 0.00923 | 0.005 | 67.772
5.5 | 0.68 | 0.00982 | 0.004 | 69.301
6 | 0.732 | 0.0104 | 0.003 | 70.338
6.5 | 0.779 | 0.01111 | 0.002 | 70.113
7 | 0.822 | 0.01253 | 0.002 | 65.603
7.5 | 0.858 | 0.01331 | 0.001 | 64.477
8 | 0.887 | 0.01417 | 0 | 62.609
8.5 | 0.725 | 0.05316 | 0 | 13.64
9 | 0.712 | 0.05888 | -0.001 | 12.092
9.5 | 0.692 | 0.0649 | -0.001 | 10.662
10 | 0.657 | 0.06999 | -0.001 | 9.392
10.5 | 0.609 | 0.07503 | -0.002 | 8.114
11 | 0.548 | 0.08157 | -0.002 | 6.713
11.5 | 0.476 | 0.08706 | -0.002 | 5.47
12 | 0.397 | 0.09147 | -0.003 | 4.335
12.5 | 0.31 | 0.09845 | -0.003 | 3.146
13 | 0.212 | 0.10444 | -0.003 | 2.026

## 46. Re 1M Mach 0.25 (2)
BIGFOIL.COM POLAR EXPORT
rc08n1
RC-08(N)1 |  |  |  | Cl Max: | 1.0859 | at alpha= | 10 | deg
XFOIL ncrit=9 |  |  |  | L/D Max: | 91.7438 | at alpha= | 3.5 | deg
Re: | 1000000 |  |  | Cd Min: | 0.17921 | at alpha= | 15 | deg
Mach: | 0.25 |  |  | Cl=0 at alpha= | -0.60893 | deg
|  |  |  | @ Cl=0.1, Cd= | 0.0075975
|  |  |  | @ Cl=0.4, Cd= | 0.0050612
|  |  |  | @ Cl=0.6, Cd= | 0.0070366
alpha (deg) | Cl | Cd | Cm | Cl/Cd
-2 | -0.1551 | 0.01186 | 0.0009 | -13.0776
-1.5 | -0.099 | 0.01032 | 0.0016 | -9.593
-1 | -0.0438 | 0.00889 | 0.0029 | -4.9269
-0.5 | 0.0122 | 0.00815 | 0.0034 | 1.4969
0 | 0.0696 | 0.00775 | 0.0036 | 8.9806
0.5 | 0.1274 | 0.00746 | 0.0037 | 17.0777
1 | 0.1856 | 0.00734 | 0.0037 | 25.2861
1.5 | 0.2396 | 0.00642 | 0.0039 | 37.3209
2 | 0.3085 | 0.00481 | 0.0014 | 64.1372
2.5 | 0.4032 | 0.00507 | -0.0069 | 79.5266
3 | 0.4596 | 0.00525 | -0.0068 | 87.5429
3.5 | 0.5156 | 0.00562 | -0.0067 | 91.7438
4 | 0.5704 | 0.00643 | -0.0067 | 88.7092
4.5 | 0.6231 | 0.00751 | -0.0065 | 82.9694
5 | 0.6749 | 0.00845 | -0.0059 | 79.8698
5.5 | 0.7269 | 0.0092 | -0.005 | 79.0109
6 | 0.7784 | 0.01001 | -0.0039 | 77.7622
6.5 | 0.8298 | 0.01081 | -0.0027 | 76.7623
7 | 0.8799 | 0.01183 | -0.0013 | 74.3787
7.5 | 0.928 | 0.01314 | 0.0004 | 70.624
8 | 0.9705 | 0.0153 | 0.0028 | 63.4314
8.5 | 1.0138 | 0.01736 | 0.0052 | 58.3986
9 | 1.0506 | 0.02047 | 0.0081 | 51.3239
9.5 | 1.0842 | 0.02369 | 0.0107 | 45.7661
10 | 1.0859 | 0.03069 | 0.0149 | 35.3829
11 | 1.0314 | 0.04766 | 0.0158 | 21.6408
12.5 | 0.9506 | 0.09083 | -0.0115 | 10.4657
13 | 0.9171 | 0.10882 | -0.0194 | 8.4277
13.5 | 0.8234 | 0.14302 | -0.0333 | 5.7572
14 | 0.8146 | 0.15673 | -0.039 | 5.1975
14.5 | 0.8143 | 0.16859 | -0.0441 | 4.8301
15 | 0.8179 | 0.17921 | -0.0487 | 4.5639

## 47. Re 1M Mach 0.50 (1)
BIGFOIL.COM POLAR EXPORT
rc08n1
RC-08(N)1 |  |  |  | Cl Max: | 1.057 | at alpha= | 20 | deg
JavaFoil+Calcfoil stall+Eppler ext transition |  |  |  | L/D Max: | 80.332 | at alpha= | 4 | deg
Re: | 1000000 |  |  | Cd Min: | 0.00417 | at alpha= | 0 | deg
Mach: | 0.5 |  |  | Cl=0 at alpha= | -0.28689 | deg
|  |  |  | @ Cl=0.1, Cd= | 0.0041797
|  |  |  | @ Cl=0.4, Cd= | 0.0075275
|  |  |  | @ Cl=0.6, Cd= | 0.10303
alpha (deg) | Cl | Cd | Cm | Cl/Cd
-20 | -1.069 | 0.20041 | 0.013 | -5.332
-19.5 | -1.041 | 0.18944 | 0.013 | -5.496
-19 | -1.012 | 0.18044 | 0.012 | -5.607
-18.5 | -0.985 | 0.17527 | 0.012 | -5.619
-18 | -0.958 | 0.16994 | 0.012 | -5.638
-17.5 | -0.932 | 0.16534 | 0.012 | -5.635
-17 | -0.905 | 0.16082 | 0.012 | -5.627
-16.5 | -0.878 | 0.15494 | 0.012 | -5.668
-16 | -0.852 | 0.15099 | 0.012 | -5.642
-15.5 | -0.825 | 0.14542 | 0.012 | -5.675
-15 | -0.799 | 0.14237 | 0.012 | -5.609
-14.5 | -0.772 | 0.13782 | 0.012 | -5.601
-14 | -0.745 | 0.13385 | 0.012 | -5.567
-13.5 | -0.718 | 0.13261 | 0.012 | -5.418
-13 | -0.692 | 0.1274 | 0.011 | -5.429
-12.5 | -0.665 | 0.11964 | 0.011 | -5.557
-12 | -0.636 | 0.11411 | 0.01 | -5.576
-11.5 | -0.608 | 0.10373 | 0.009 | -5.865
-11 | -0.582 | 0.09768 | 0.009 | -5.954
-10.5 | -0.555 | 0.09522 | 0.009 | -5.825
-10 | -0.528 | 0.0923 | 0.009 | -5.718
-9.5 | -0.501 | 0.08757 | 0.009 | -5.719
-9 | -0.474 | 0.08662 | 0.009 | -5.47
-8.5 | -0.447 | 0.08229 | 0.009 | -5.43
-8 | -0.42 | 0.07777 | 0.009 | -5.399
-7.5 | -0.393 | 0.0757 | 0.009 | -5.189
-7 | -0.366 | 0.07357 | 0.008 | -4.97
-6.5 | -0.339 | 0.07241 | 0.008 | -4.675
-6 | -0.311 | 0.07099 | 0.008 | -4.386
-5.5 | -0.284 | 0.06942 | 0.008 | -4.095
-5 | -0.257 | 0.06569 | 0.008 | -3.914
-4.5 | -0.23 | 0.04437 | 0.007 | -5.177
-4 | -0.203 | 0.03809 | 0.007 | -5.32
-3.5 | -0.175 | 0.03524 | 0.007 | -4.98
-3 | -0.244 | 0.03339 | 0.006 | -7.321
-2.5 | -0.219 | 0.03209 | 0.006 | -6.817
-2 | -0.178 | 0.03098 | 0.006 | -5.734
-1.5 | -0.13 | 0.03021 | 0.005 | -4.298
-1 | -0.079 | 0.02931 | 0.005 | -2.685
-0.5 | -0.026 | 0.02889 | 0.005 | -0.895
0 | 0.035 | 0.00417 | 0.005 | 8.338
0.5 | 0.102 | 0.00418 | 0.005 | 24.461
1 | 0.17 | 0.00433 | 0.005 | 39.246
1.5 | 0.237 | 0.00439 | 0.004 | 54.01
2 | 0.304 | 0.00857 | 0.01 | 35.521
2.5 | 0.371 | 0.00851 | 0.009 | 43.635
3 | 0.438 | 0.00624 | 0.008 | 70.2
3.5 | 0.504 | 0.0066 | 0.008 | 76.444
4 | 0.569 | 0.00709 | 0.007 | 80.332
4.5 | 0.634 | 0.00956 | 0.006 | 66.302
5 | 0.695 | 0.01032 | 0.005 | 67.356
5.5 | 0.751 | 0.01119 | 0.004 | 67.124
6 | 0.797 | 0.0127 | 0.003 | 62.77
6.5 | 0.817 | 0.01414 | 0.003 | 57.789
7 | 0.794 | 0.01585 | 0.002 | 50.073
7.5 | 0.415 | 0.05227 | 0 | 7.938
8 | 0.44 | 0.06172 | 0 | 7.127
8.5 | 0.466 | 0.0818 | 0 | 5.701
9 | 0.492 | 0.08389 | -0.001 | 5.869
9.5 | 0.519 | 0.0814 | -0.001 | 6.37
10 | 0.545 | 0.09397 | -0.002 | 5.8
10.5 | 0.571 | 0.09685 | -0.002 | 5.894
11 | 0.597 | 0.10256 | -0.003 | 5.816
11.5 | 0.622 | 0.10644 | -0.003 | 5.847
12 | 0.649 | 0.11172 | -0.004 | 5.808
12.5 | 0.677 | 0.12227 | -0.005 | 5.538
13 | 0.701 | 0.12605 | -0.005 | 5.564
13.5 | 0.727 | 0.13265 | -0.005 | 5.48
14 | 0.753 | 0.13702 | -0.006 | 5.492
14.5 | 0.778 | 0.1404 | -0.007 | 5.541
15 | 0.804 | 0.14493 | -0.007 | 5.546
15.5 | 0.83 | 0.15046 | -0.008 | 5.516
16 | 0.857 | 0.15622 | -0.009 | 5.489
16.5 | 0.884 | 0.16354 | -0.01 | 5.408
17 | 0.907 | 0.16953 | -0.01 | 5.348
17.5 | 0.931 | 0.1755 | -0.011 | 5.308
18 | 0.956 | 0.17833 | -0.012 | 5.363
18.5 | 0.981 | 0.18358 | -0.012 | 5.343
19 | 1.006 | 0.18904 | -0.013 | 5.32
19.5 | 1.031 | 0.195 | -0.014 | 5.288
20 | 1.057 | 0.19863 | -0.015 | 5.321

## 48. Re 1M Mach 0.50 (2)
BIGFOIL.COM POLAR EXPORT
rc08n1
RC-08(N)1 |  |  |  | Cl Max: | 1.0445 | at alpha= | 20 | deg
XFOIL ncrit=9 |  |  |  | L/D Max: | 92.8571 | at alpha= | 3 | deg
Re: | 1000000 |  |  | Cd Min: | 0.29465 | at alpha= | 20 | deg
Mach: | 0.5 |  |  | Cl=0 at alpha= | -0.66605 | deg
|  |  |  | @ Cl=0.1, Cd= | 0.0078946
|  |  |  | @ Cl=0.4, Cd= | 0.0051826
|  |  |  | @ Cl=0.6, Cd= | 0.006699
alpha (deg) | Cl | Cd | Cm | Cl/Cd
-2 | -0.1702 | 0.01361 | -0.0016 | -12.5055
-1.5 | -0.1058 | 0.01149 | -0.0005 | -9.208
0 | 0.0845 | 0.00798 | 0.0029 | 10.589
0.5 | 0.1498 | 0.00762 | 0.0032 | 19.6588
1 | 0.2158 | 0.00749 | 0.0032 | 28.8117
1.5 | 0.2814 | 0.0074 | 0.0032 | 38.027
2 | 0.3384 | 0.00497 | 0.0045 | 68.0885
2.5 | 0.4659 | 0.00541 | -0.0086 | 86.1183
3 | 0.533 | 0.00574 | -0.0088 | 92.8571
3.5 | 0.5966 | 0.00663 | -0.0087 | 89.9849
4 | 0.6572 | 0.00786 | -0.0081 | 83.6132
4.5 | 0.7168 | 0.00888 | -0.0067 | 80.7207
5 | 0.7766 | 0.00975 | -0.0047 | 79.6513
5.5 | 0.8359 | 0.01076 | -0.0021 | 77.6859
6 | 0.8929 | 0.01212 | 0.0012 | 73.6716
6.5 | 0.9426 | 0.01434 | 0.0058 | 65.7322
7 | 0.9775 | 0.01821 | 0.0121 | 53.6793
7.5 | 0.9935 | 0.02441 | 0.0187 | 40.7005
8 | 0.982 | 0.03174 | 0.0238 | 30.9389
8.5 | 0.9545 | 0.0402 | 0.0236 | 23.7438
9 | 0.9245 | 0.05094 | 0.018 | 18.1488
9.5 | 0.8955 | 0.06424 | 0.0083 | 13.9399
10 | 0.8701 | 0.07996 | -0.0018 | 10.8817
10.5 | 0.8471 | 0.094 | -0.0094 | 9.0117
11 | 0.8287 | 0.10699 | -0.016 | 7.7456
11.5 | 0.8153 | 0.11949 | -0.0221 | 6.8232
12 | 0.8059 | 0.13189 | -0.0279 | 6.1104
12.5 | 0.8015 | 0.14406 | -0.0335 | 5.5637
13 | 0.8042 | 0.15542 | -0.0386 | 5.1744
14 | 0.8198 | 0.17887 | -0.0488 | 4.5832
14.5 | 0.8332 | 0.18904 | -0.0537 | 4.4075
15 | 0.8506 | 0.19673 | -0.0577 | 4.3237
15.5 | 0.8646 | 0.2088 | -0.0635 | 4.1408
16 | 0.8828 | 0.2174 | -0.0681 | 4.0607
16.5 | 0.8991 | 0.22674 | -0.0724 | 3.9653
17 | 0.9183 | 0.23656 | -0.0776 | 3.8819
17.5 | 0.9381 | 0.24632 | -0.0828 | 3.8085
18 | 0.9585 | 0.25606 | -0.0883 | 3.7433
18.5 | 0.9792 | 0.26585 | -0.0942 | 3.6833
19 | 1.0017 | 0.27595 | -0.1003 | 3.63
19.5 | 1.0231 | 0.28536 | -0.1059 | 3.5853
20 | 1.0445 | 0.29465 | -0.1114 | 3.5449

## 49. Re 2M Mach 0.00 (1)
BIGFOIL.COM POLAR EXPORT
rc08n1
RC-08(N)1 |  |  |  | Cl Max: | 0.916 | at alpha= | 9 | deg
JavaFoil+Calcfoil stall+Eppler ext transition |  |  |  | L/D Max: | 84.821 | at alpha= | 4.5 | deg
Re: | 2000000 |  |  | Cd Min: | 0.00367 | at alpha= | 0 | deg
Mach: | 0 |  |  | Cl=0 at alpha= | -0.28302 | deg
|  |  |  | @ Cl=0.1, Cd= | 0.0044591
|  |  |  | @ Cl=0.4, Cd= | 0.0054893
|  |  |  | @ Cl=0.6, Cd= | 0.10353
alpha (deg) | Cl | Cd | Cm | Cl/Cd
-12.5 | -0.294 | 0.08072 | 0.01 | -3.637
-12 | -0.311 | 0.09108 | 0.009 | -3.415
-11.5 | -0.331 | 0.08649 | 0.008 | -3.825
-11 | -0.351 | 0.08187 | 0.008 | -4.286
-10.5 | -0.371 | 0.07578 | 0.008 | -4.895
-10 | -0.39 | 0.07168 | 0.008 | -5.447
-9.5 | -0.409 | 0.06631 | 0.008 | -6.165
-9 | -0.425 | 0.06267 | 0.008 | -6.784
-8.5 | -0.439 | 0.05853 | 0.008 | -7.499
-8 | -0.449 | 0.05424 | 0.007 | -8.277
-7.5 | -0.455 | 0.0507 | 0.007 | -8.965
-7 | -0.455 | 0.04725 | 0.007 | -9.625
-6.5 | -0.449 | 0.04392 | 0.007 | -10.228
-6 | -0.437 | 0.04226 | 0.006 | -10.352
-5.5 | -0.42 | 0.04018 | 0.006 | -10.441
-5 | -0.392 | 0.03788 | 0.006 | -10.351
-4.5 | -0.36 | 0.03589 | 0.006 | -10.022
-4 | -0.324 | 0.03434 | 0.006 | -9.443
-3.5 | -0.286 | 0.03291 | 0.006 | -8.694
-3 | -0.246 | 0.03171 | 0.005 | -7.749
-2.5 | -0.203 | 0.03071 | 0.005 | -6.624
-2 | -0.16 | 0.02989 | 0.005 | -5.342
-1.5 | -0.115 | 0.02924 | 0.005 | -3.923
-1 | -0.069 | 0.0284 | 0.005 | -2.427
-0.5 | -0.023 | 0.02807 | 0.005 | -0.803
0 | 0.03 | 0.00367 | 0.005 | 8.228
0.5 | 0.089 | 0.00371 | 0.004 | 23.892
1 | 0.147 | 0.00766 | 0.01 | 19.208
1.5 | 0.206 | 0.00766 | 0.009 | 26.823
2 | 0.264 | 0.00767 | 0.009 | 34.374
2.5 | 0.322 | 0.00763 | 0.008 | 42.187
3 | 0.38 | 0.00537 | 0.007 | 70.719
3.5 | 0.437 | 0.00571 | 0.007 | 76.65
4 | 0.494 | 0.00607 | 0.006 | 81.392
4.5 | 0.551 | 0.0065 | 0.005 | 84.821
5 | 0.606 | 0.00767 | 0.004 | 79.014
5.5 | 0.66 | 0.00858 | 0.004 | 76.962
6 | 0.711 | 0.00898 | 0.003 | 79.167
6.5 | 0.759 | 0.00959 | 0.002 | 79.217
7 | 0.804 | 0.0106 | 0.002 | 75.83
7.5 | 0.845 | 0.01059 | 0.001 | 79.723
8 | 0.88 | 0.01189 | 0 | 74.035
8.5 | 0.903 | 0.01256 | -0.001 | 71.925
9 | 0.916 | 0.0133 | -0.002 | 68.905
9.5 | 0.907 | 0.01446 | -0.002 | 62.695
10 | 0.88 | 0.01693 | -0.003 | 52.002
10.5 | 0.729 | 0.06422 | -0.002 | 11.359
11 | 0.702 | 0.07295 | -0.002 | 9.627
11.5 | 0.678 | 0.0768 | -0.003 | 8.827
12 | 0.65 | 0.08036 | -0.003 | 8.094
12.5 | 0.618 | 0.08513 | -0.004 | 7.262
13 | 0.584 | 0.09069 | -0.004 | 6.436
13.5 | 0.548 | 0.09656 | -0.005 | 5.673
14 | 0.512 | 0.10353 | -0.005 | 4.945

## 50. Re 2M Mach 0.00 (2)
BIGFOIL.COM POLAR EXPORT
rc08n1
RC-08(N)1 |  |  |  | Cl Max: | 1.3141 | at alpha= | 13.5 | deg
XFOIL ncrit=9 |  |  |  | L/D Max: | 93.2685 | at alpha= | 3.5 | deg
Re: | 2000000 |  |  | Cd Min: | 0.26698 | at alpha= | -20 | deg
Mach: | 0 |  |  | Cl=0 at alpha= | -0.55738 | deg
|  |  |  | @ Cl=0.1, Cd= | 0.0064842
|  |  |  | @ Cl=0.4, Cd= | 0.0043706
|  |  |  | @ Cl=0.6, Cd= | 0.0066063
alpha (deg) | Cl | Cd | Cm | Cl/Cd
-20 | -0.8913 | 0.26698 | 0.1079 | -3.3385
-19.5 | -0.8744 | 0.26071 | 0.1036 | -3.3539
-19 | -0.8574 | 0.25425 | 0.0994 | -3.3723
-18.5 | -0.8404 | 0.24766 | 0.0952 | -3.3934
-18 | -0.8235 | 0.24095 | 0.0911 | -3.4177
-17.5 | -0.8063 | 0.23413 | 0.0872 | -3.4438
-17 | -0.7894 | 0.22723 | 0.0833 | -3.474
-16.5 | -0.7729 | 0.22027 | 0.0794 | -3.5089
-16 | -0.7569 | 0.21322 | 0.0756 | -3.5499
-15.5 | -0.7412 | 0.20601 | 0.0718 | -3.5979
-15 | -0.7262 | 0.1987 | 0.0681 | -3.6548
-14.5 | -0.712 | 0.19128 | 0.0646 | -3.7223
-14 | -0.6988 | 0.1838 | 0.0611 | -3.802
-13.5 | -0.6862 | 0.17616 | 0.0577 | -3.8953
-13 | -0.6749 | 0.16834 | 0.0544 | -4.0091
-12.5 | -0.6647 | 0.16035 | 0.0511 | -4.1453
-12 | -0.6602 | 0.15136 | 0.0481 | -4.3618
-11.5 | -0.6502 | 0.14448 | 0.0453 | -4.5003
-11 | -0.6409 | 0.13724 | 0.0423 | -4.6699
-10.5 | -0.6311 | 0.12933 | 0.039 | -4.8798
-10 | -0.6232 | 0.12121 | 0.0352 | -5.1415
-9.5 | -0.6171 | 0.11298 | 0.0313 | -5.462
-9 | -0.6121 | 0.10463 | 0.027 | -5.8501
-8.5 | -0.6114 | 0.09671 | 0.0232 | -6.322
-8 | -0.6116 | 0.08789 | 0.0162 | -6.9587
-7.5 | -0.6043 | 0.0773 | 0.0051 | -7.8176
-7 | -0.5866 | 0.06732 | -0.0012 | -8.7136
-6.5 | -0.562 | 0.05788 | -0.0047 | -9.7097
-6 | -0.5313 | 0.04892 | -0.0062 | -10.8606
-5.5 | -0.496 | 0.04025 | -0.0059 | -12.323
-5 | -0.4649 | 0.02697 | -0.0029 | -17.2377
-4.5 | -0.4161 | 0.02599 | -0.0032 | -16.01
-4 | -0.368 | 0.01967 | -0.0005 | -18.7087
-3.5 | -0.3179 | 0.01345 | 0.0024 | -23.6357
-3 | -0.2572 | 0.00298 | 0.0017 | -86.3087
-2.5 | -0.2041 | 0.00257 | 0.0021 | -79.4163
-2 | -0.1516 | 0.00194 | 0.0029 | -78.1443
-1.5 | -0.0986 | 0.0016 | 0.0035 | -61.625
-1 | -0.0486 | 0.00749 | 0.0045 | -6.4887
-0.5 | 0.0063 | 0.00698 | 0.0048 | 0.90258
0 | 0.062 | 0.00664 | 0.0048 | 9.3373
0.5 | 0.1181 | 0.00641 | 0.0048 | 18.4243
1 | 0.1743 | 0.00632 | 0.0046 | 27.5791
1.5 | 0.2305 | 0.00632 | 0.0044 | 36.4715
2 | 0.278 | 0.00477 | 0.0052 | 58.2809
2.5 | 0.3333 | 0.00403 | 0.0053 | 82.7047
3 | 0.4136 | 0.00444 | -0.0005 | 93.1532
3.5 | 0.4794 | 0.00514 | -0.0035 | 93.2685
4 | 0.55 | 0.00591 | -0.0076 | 93.0626
4.5 | 0.6017 | 0.00663 | -0.0075 | 90.7541
5 | 0.6524 | 0.00717 | -0.0069 | 90.9902
5.5 | 0.7028 | 0.00765 | -0.0063 | 91.8693
6 | 0.7529 | 0.00818 | -0.0056 | 92.0416
6.5 | 0.8028 | 0.00875 | -0.0049 | 91.7486
7 | 0.8523 | 0.00934 | -0.0042 | 91.2527
7.5 | 0.9018 | 0.00994 | -0.0034 | 90.7243
8 | 0.9502 | 0.01074 | -0.0025 | 88.473
8.5 | 0.9983 | 0.0115 | -0.0017 | 86.8087
9 | 1.0451 | 0.01247 | -0.0007 | 83.8091
9.5 | 1.0917 | 0.01345 | 0.0002 | 81.1673
10 | 1.1355 | 0.01491 | 0.0014 | 76.1569
10.5 | 1.1724 | 0.01743 | 0.0033 | 67.2633
11 | 1.2052 | 0.02033 | 0.0053 | 59.2818
11.5 | 1.2427 | 0.02222 | 0.0067 | 55.9271
12 | 1.2755 | 0.02442 | 0.0083 | 52.2318
12.5 | 1.301 | 0.02705 | 0.0103 | 48.0961
13 | 1.311 | 0.03017 | 0.0132 | 43.4538
13.5 | 1.3141 | 0.03452 | 0.0141 | 38.0678
14 | 1.3068 | 0.04073 | 0.0135 | 32.0845
14.5 | 1.2942 | 0.0484 | 0.011 | 26.7397
15 | 1.2664 | 0.05947 | 0.0057 | 21.2948
15.5 | 1.2141 | 0.07716 | -0.0046 | 15.7348
16 | 1.084 | 0.11547 | -0.0246 | 9.3877
17 | 0.6256 | 0.17293 | -0.0297 | 3.6176
17.5 | 0.6275 | 0.17916 | -0.0323 | 3.5025
18 | 0.879 | 0.22809 | -0.0727 | 3.8537
18.5 | 0.8933 | 0.23554 | -0.077 | 3.7926

## 51. Re 2M Mach 0.10 (1)
BIGFOIL.COM POLAR EXPORT
rc08n1
RC-08(N)1 |  |  |  | Cl Max: | 0.914 | at alpha= | 9 | deg
JavaFoil+Calcfoil stall+Eppler ext transition |  |  |  | L/D Max: | 85.576 | at alpha= | 4.5 | deg
Re: | 2000000 |  |  | Cd Min: | 0.00367 | at alpha= | 0 | deg
Mach: | 0.1 |  |  | Cl=0 at alpha= | -0.28302 | deg
|  |  |  | @ Cl=0.1, Cd= | 0.0044639
|  |  |  | @ Cl=0.4, Cd= | 0.005489
|  |  |  | @ Cl=0.6, Cd= | 0.10533
alpha (deg) | Cl | Cd | Cm | Cl/Cd
-12 | -0.274 | 0.07679 | 0.01 | -3.571
-11.5 | -0.294 | 0.08733 | 0.008 | -3.372
-11 | -0.317 | 0.08288 | 0.008 | -3.825
-10.5 | -0.34 | 0.07674 | 0.008 | -4.428
-10 | -0.362 | 0.0732 | 0.008 | -4.952
-9.5 | -0.384 | 0.0669 | 0.008 | -5.742
-9 | -0.404 | 0.06315 | 0.008 | -6.4
-8.5 | -0.421 | 0.05883 | 0.008 | -7.163
-8 | -0.435 | 0.05479 | 0.007 | -7.94
-7.5 | -0.444 | 0.05139 | 0.007 | -8.639
-7 | -0.447 | 0.04745 | 0.007 | -9.423
-6.5 | -0.444 | 0.04398 | 0.007 | -10.101
-6 | -0.435 | 0.0426 | 0.006 | -10.203
-5.5 | -0.418 | 0.04017 | 0.006 | -10.413
-5 | -0.392 | 0.03805 | 0.006 | -10.295
-4.5 | -0.36 | 0.03601 | 0.006 | -9.997
-4 | -0.325 | 0.03431 | 0.006 | -9.467
-3.5 | -0.287 | 0.03297 | 0.006 | -8.703
-3 | -0.247 | 0.0317 | 0.005 | -7.778
-2.5 | -0.204 | 0.03075 | 0.005 | -6.642
-2 | -0.16 | 0.02992 | 0.005 | -5.36
-1.5 | -0.115 | 0.02927 | 0.005 | -3.938
-1 | -0.069 | 0.02841 | 0.005 | -2.438
-0.5 | -0.023 | 0.02809 | 0.005 | -0.806
0 | 0.03 | 0.00367 | 0.005 | 8.267
0.5 | 0.089 | 0.00372 | 0.004 | 23.988
1 | 0.148 | 0.00771 | 0.01 | 19.18
1.5 | 0.207 | 0.00765 | 0.009 | 26.994
2 | 0.265 | 0.00765 | 0.009 | 34.647
2.5 | 0.323 | 0.00761 | 0.008 | 42.509
3 | 0.382 | 0.00541 | 0.007 | 70.535
3.5 | 0.439 | 0.00566 | 0.007 | 77.703
4 | 0.497 | 0.00605 | 0.006 | 82.183
4.5 | 0.554 | 0.00647 | 0.005 | 85.576
5 | 0.609 | 0.00774 | 0.004 | 78.691
5.5 | 0.663 | 0.00855 | 0.004 | 77.573
6 | 0.714 | 0.00905 | 0.003 | 78.901
6.5 | 0.763 | 0.00964 | 0.002 | 79.071
7 | 0.807 | 0.01068 | 0.002 | 75.565
7.5 | 0.847 | 0.01067 | 0.001 | 79.41
8 | 0.882 | 0.01199 | 0 | 73.567
8.5 | 0.903 | 0.01267 | -0.001 | 71.295
9 | 0.914 | 0.01343 | -0.002 | 68.046
9.5 | 0.898 | 0.01477 | -0.002 | 60.841
10 | 0.862 | 0.01838 | -0.003 | 46.875
10.5 | 0.713 | 0.06699 | -0.002 | 10.649
11 | 0.687 | 0.07332 | -0.002 | 9.369
11.5 | 0.658 | 0.07784 | -0.003 | 8.45
12 | 0.624 | 0.08161 | -0.003 | 7.65
12.5 | 0.588 | 0.08605 | -0.004 | 6.837
13 | 0.549 | 0.09193 | -0.004 | 5.971
13.5 | 0.509 | 0.0975 | -0.005 | 5.225
14 | 0.47 | 0.10533 | -0.005 | 4.464

## 52. Re 2M Mach 0.10 (2)
BIGFOIL.COM POLAR EXPORT
rc08n1
RC-08(N)1 |  |  |  | Cl Max: | 1.282 | at alpha= | 12.5 | deg
XFOIL ncrit=9 |  |  |  | L/D Max: | 93.3915 | at alpha= | 3.5 | deg
Re: | 2000000 |  |  | Cd Min: | 0.26785 | at alpha= | -20 | deg
Mach: | 0.1 |  |  | Cl=0 at alpha= | -0.56469 | deg
|  |  |  | @ Cl=0.1, Cd= | 0.0064972
|  |  |  | @ Cl=0.4, Cd= | 0.0043784
|  |  |  | @ Cl=0.6, Cd= | 0.0066024
alpha (deg) | Cl | Cd | Cm | Cl/Cd
-20 | -0.8944 | 0.26785 | 0.1086 | -3.3392
-19.5 | -0.8773 | 0.26153 | 0.1043 | -3.3545
-19 | -0.8601 | 0.25502 | 0.1 | -3.3727
-18.5 | -0.8429 | 0.24838 | 0.0958 | -3.3936
-18 | -0.8258 | 0.24162 | 0.0917 | -3.4178
-17.5 | -0.8083 | 0.23476 | 0.0877 | -3.4431
-17 | -0.7913 | 0.22782 | 0.0838 | -3.4734
-16.5 | -0.7746 | 0.22082 | 0.0798 | -3.5078
-16 | -0.7584 | 0.21374 | 0.076 | -3.5482
-15.5 | -0.7425 | 0.2065 | 0.0722 | -3.5956
-15 | -0.7272 | 0.19916 | 0.0685 | -3.6513
-14.5 | -0.7129 | 0.19172 | 0.0649 | -3.7184
-14 | -0.6994 | 0.18423 | 0.0614 | -3.7963
-13.5 | -0.5079 | 0.1542 | 0.0316 | -3.2938
-13 | -0.5092 | 0.15103 | 0.0308 | -3.3715
-12.5 | -0.5041 | 0.14592 | 0.0291 | -3.4546
-12 | -0.6596 | 0.15182 | 0.0484 | -4.3446
-11.5 | -0.6495 | 0.14493 | 0.0455 | -4.4815
-11 | -0.6399 | 0.13768 | 0.0425 | -4.6477
-10.5 | -0.6297 | 0.12973 | 0.0391 | -4.8539
-10 | -0.6218 | 0.12163 | 0.0354 | -5.1122
-9.5 | -0.6156 | 0.1134 | 0.0315 | -5.4286
-9 | -0.6103 | 0.10508 | 0.0273 | -5.808
-8.5 | -0.6095 | 0.09727 | 0.0237 | -6.2661
-7.5 | -0.6031 | 0.0781 | 0.006 | -7.7222
-7 | -0.5862 | 0.06807 | -0.0007 | -8.6117
-6.5 | -0.5624 | 0.0586 | -0.0045 | -9.5973
-6 | -0.5322 | 0.04961 | -0.0062 | -10.7277
-5.5 | -0.4972 | 0.04095 | -0.0062 | -12.1416
-5 | -0.4665 | 0.02733 | -0.0031 | -17.0692
-4.5 | -0.418 | 0.02629 | -0.0034 | -15.8996
-4 | -0.3693 | 0.0203 | -0.0009 | -18.1921
-3.5 | -0.3194 | 0.01396 | 0.002 | -22.8797
-3 | -0.2585 | 0.00299 | 0.0016 | -86.4548
-2.5 | -0.2051 | 0.0026 | 0.002 | -78.8846
-2 | -0.1522 | 0.00196 | 0.0028 | -77.6531
-1.5 | -0.099 | 0.00159 | 0.0034 | -62.2642
-1 | -0.0471 | 0.00129 | 0.004 | -36.5116
-0.5 | 0.007 | 0.00116 | 0.0043 | 6.0345
0 | 0.0626 | 0.00665 | 0.0048 | 9.4135
0.5 | 0.1189 | 0.00642 | 0.0048 | 18.5202
1 | 0.1754 | 0.00632 | 0.0046 | 27.7532
1.5 | 0.232 | 0.00633 | 0.0044 | 36.6509
2 | 0.2799 | 0.00479 | 0.0052 | 58.4342
2.5 | 0.3353 | 0.00404 | 0.0053 | 82.995
3 | 0.4156 | 0.00446 | -0.0004 | 93.1839
3.5 | 0.4819 | 0.00516 | -0.0034 | 93.3915
4 | 0.5529 | 0.00595 | -0.0075 | 92.9244
4.5 | 0.6056 | 0.00668 | -0.0075 | 90.6587
5 | 0.6566 | 0.00721 | -0.0069 | 91.068
5.5 | 0.7074 | 0.0077 | -0.0063 | 91.8701
6 | 0.7578 | 0.00823 | -0.0055 | 92.0778
6.5 | 0.8079 | 0.00883 | -0.0048 | 91.4949
7 | 0.8578 | 0.00943 | -0.0039 | 90.965
7.5 | 0.9078 | 0.01003 | -0.0031 | 90.5085
8 | 0.9565 | 0.01083 | -0.0022 | 88.3195
8.5 | 1.0032 | 0.01198 | -0.001 | 83.7396
9 | 1.0517 | 0.01271 | -0.0001 | 82.7459
9.5 | 1.0981 | 0.01382 | 0.001 | 79.4573
10 | 1.1409 | 0.01553 | 0.0025 | 73.4643
10.5 | 1.1738 | 0.01869 | 0.0049 | 62.8036
11 | 1.2079 | 0.02137 | 0.0069 | 56.5232
11.5 | 1.2424 | 0.02363 | 0.0085 | 52.5772
12 | 1.27 | 0.02634 | 0.0106 | 48.2156
12.5 | 1.282 | 0.02967 | 0.0137 | 43.2086
13 | 1.282 | 0.03422 | 0.0152 | 37.4635
13.5 | 1.2747 | 0.04046 | 0.0146 | 31.5052
14 | 1.2505 | 0.0498 | 0.0114 | 25.1104
14.5 | 1.2192 | 0.06192 | 0.0049 | 19.6899
15 | 1.1597 | 0.0822 | -0.0074 | 14.1083
15.5 | 1.0528 | 0.1159 | -0.0244 | 9.0837
17 | 0.6249 | 0.17361 | -0.0299 | 3.5994
17.5 | 0.6272 | 0.17982 | -0.0326 | 3.4879

## 53. Re 2M Mach 0.25 (1)
BIGFOIL.COM POLAR EXPORT
rc08n1
RC-08(N)1 |  |  |  | Cl Max: | 0.897 | at alpha= | 8.5 | deg
JavaFoil+Calcfoil stall+Eppler ext transition |  |  |  | L/D Max: | 85.347 | at alpha= | 4.5 | deg
Re: | 2000000 |  |  | Cd Min: | 0.00369 | at alpha= | 0.5 | deg
Mach: | 0.25 |  |  | Cl=0 at alpha= | -0.28704 | deg
|  |  |  | @ Cl=0.1, Cd= | 0.10245
|  |  |  | @ Cl=0.4, Cd= | 0.10245
|  |  |  | @ Cl=0.6, Cd= | 0.10245
alpha (deg) | Cl | Cd | Cm | Cl/Cd
-11 | -0.062 | 0.06518 | 0.012 | -0.955
-10.5 | -0.059 | 0.06249 | 0.011 | -0.947
-10 | -0.056 | 0.05888 | 0.011 | -0.957
-9.5 | -0.136 | 0.05692 | 0.011 | -2.385
-9 | -0.204 | 0.06777 | 0.008 | -3.013
-8.5 | -0.261 | 0.06316 | 0.008 | -4.125
-8 | -0.309 | 0.05925 | 0.008 | -5.217
-7.5 | -0.349 | 0.05309 | 0.008 | -6.582
-7 | -0.38 | 0.04894 | 0.007 | -7.768
-6.5 | -0.4 | 0.0455 | 0.007 | -8.786
-6 | -0.408 | 0.0433 | 0.007 | -9.425
-5.5 | -0.405 | 0.04057 | 0.006 | -9.986
-5 | -0.386 | 0.03849 | 0.006 | -10.029
-4.5 | -0.359 | 0.03633 | 0.006 | -9.876
-4 | -0.327 | 0.03462 | 0.006 | -9.44
-3.5 | -0.291 | 0.03312 | 0.006 | -8.773
-3 | -0.251 | 0.03189 | 0.006 | -7.87
-2.5 | -0.209 | 0.03077 | 0.005 | -6.778
-2 | -0.164 | 0.03 | 0.005 | -5.47
-1.5 | -0.118 | 0.02937 | 0.005 | -4.022
-1 | -0.071 | 0.02841 | 0.005 | -2.503
-0.5 | -0.023 | 0.02809 | 0.005 | -0.828
0 | 0.031 | 0.0037 | 0.005 | 8.432
0.5 | 0.092 | 0.00369 | 0.005 | 24.849
1 | 0.152 | 0.00769 | 0.01 | 19.777
1.5 | 0.212 | 0.00765 | 0.009 | 27.748
2 | 0.272 | 0.00762 | 0.009 | 35.723
2.5 | 0.332 | 0.00767 | 0.008 | 43.334
3 | 0.392 | 0.00543 | 0.007 | 72.222
3.5 | 0.452 | 0.00575 | 0.007 | 78.515
4 | 0.51 | 0.00621 | 0.006 | 82.138
4.5 | 0.569 | 0.00666 | 0.005 | 85.347
5 | 0.625 | 0.00819 | 0.005 | 76.383
5.5 | 0.68 | 0.00871 | 0.004 | 78.099
6 | 0.732 | 0.00919 | 0.003 | 79.594
6.5 | 0.779 | 0.00985 | 0.002 | 79.1
7 | 0.822 | 0.01039 | 0.002 | 79.058
7.5 | 0.858 | 0.01179 | 0.001 | 72.796
8 | 0.887 | 0.01253 | 0 | 70.811
8.5 | 0.897 | 0.01336 | -0.001 | 67.149
9 | 0.87 | 0.01469 | -0.002 | 59.232
9.5 | 0.697 | 0.06079 | -0.001 | 11.462
10 | 0.66 | 0.06658 | -0.002 | 9.911
10.5 | 0.611 | 0.07099 | -0.002 | 8.609
11 | 0.549 | 0.07603 | -0.002 | 7.226
11.5 | 0.478 | 0.08059 | -0.003 | 5.927
12 | 0.398 | 0.08632 | -0.003 | 4.606
12.5 | 0.311 | 0.09221 | -0.004 | 3.368
13 | 0.212 | 0.09781 | -0.004 | 2.168
13.5 | 0.077 | 0.10245 | -0.005 | 0.748

## 54. Re 2M Mach 0.25 (2)
BIGFOIL.COM POLAR EXPORT
rc08n1
RC-08(N)1 |  |  |  | Cl Max: | 1.1583 | at alpha= | 10.5 | deg
XFOIL ncrit=9 |  |  |  | L/D Max: | 93.6184 | at alpha= | 3 | deg
Re: | 2000000 |  |  | Cd Min: | 0.18186 | at alpha= | 15.5 | deg
Mach: | 0.25 |  |  | Cl=0 at alpha= | -0.56954 | deg
|  |  |  | @ Cl=0.1, Cd= | 0.0065436
|  |  |  | @ Cl=0.4, Cd= | 0.004401
|  |  |  | @ Cl=0.6, Cd= | 0.00655
alpha (deg) | Cl | Cd | Cm | Cl/Cd
-12 | -0.6575 | 0.15434 | 0.0497 | -4.2601
-11.5 | -0.6464 | 0.14734 | 0.0467 | -4.3871
-11 | -0.6357 | 0.1399 | 0.0436 | -4.544
-10.5 | -0.6241 | 0.13183 | 0.0401 | -4.7341
-10 | -0.6157 | 0.12372 | 0.0364 | -4.9766
-9.5 | -0.6083 | 0.11554 | 0.0327 | -5.2648
-9 | -0.6017 | 0.10732 | 0.0287 | -5.6066
-8.5 | -0.6002 | 0.09986 | 0.0258 | -6.0104
-8 | -0.5963 | 0.09143 | 0.0207 | -6.5219
-7.5 | -0.5953 | 0.08206 | 0.0115 | -7.2544
-7 | -0.5829 | 0.07181 | 0.0023 | -8.1173
-6.5 | -0.563 | 0.06218 | -0.0032 | -9.0544
-6 | -0.5361 | 0.05303 | -0.0061 | -10.1094
-5 | -0.4717 | 0.03457 | -0.0064 | -13.6448
-4.5 | -0.4274 | 0.0278 | -0.0047 | -15.3741
-4 | -0.3771 | 0.02306 | -0.0029 | -16.353
-3.5 | -0.3271 | 0.017 | -0.0002 | -19.2412
-3 | -0.2733 | 0.01232 | 0.0021 | -22.1834
-2.5 | -0.2168 | 0.0115 | 0.0022 | -18.8522
-2 | -0.1603 | 0.00973 | 0.003 | -16.4748
-1.5 | -0.1039 | 0.0086 | 0.0037 | -12.0814
-1 | -0.0489 | 0.00759 | 0.0043 | -6.4427
-0.5 | 0.0079 | 0.00704 | 0.0046 | 1.1222
0 | 0.0656 | 0.00668 | 0.0047 | 9.8204
0.5 | 0.1236 | 0.00645 | 0.0047 | 19.1628
1 | 0.1819 | 0.00634 | 0.0045 | 28.6909
1.5 | 0.2402 | 0.00634 | 0.0043 | 37.8864
2 | 0.2903 | 0.00492 | 0.0051 | 59.0041
2.5 | 0.3457 | 0.00408 | 0.0056 | 84.7304
3 | 0.4269 | 0.00456 | 0.0001 | 93.6184
3.5 | 0.4957 | 0.0053 | -0.003 | 93.5283
4 | 0.5688 | 0.00617 | -0.0071 | 92.188
4.5 | 0.6271 | 0.00688 | -0.0078 | 91.1483
5 | 0.6799 | 0.00742 | -0.007 | 91.6307
5.5 | 0.7326 | 0.00794 | -0.006 | 92.267
6 | 0.7848 | 0.00855 | -0.005 | 91.7895
6.5 | 0.8371 | 0.00915 | -0.0039 | 91.4863
7 | 0.8889 | 0.00987 | -0.0027 | 90.0608
7.5 | 0.9399 | 0.01076 | -0.0013 | 87.3513
8 | 0.9901 | 0.01174 | 0.0003 | 84.3356
8.5 | 1.0375 | 0.01317 | 0.0023 | 78.7775
9 | 1.0836 | 0.01476 | 0.0044 | 73.4146
9.5 | 1.1255 | 0.01697 | 0.0068 | 66.3229
10 | 1.1582 | 0.02045 | 0.0099 | 56.6357
10.5 | 1.1583 | 0.02764 | 0.0146 | 41.9067
11 | 1.1533 | 0.03308 | 0.0183 | 34.864
11.5 | 1.1303 | 0.04101 | 0.0178 | 27.5616
12 | 1.1003 | 0.05161 | 0.0131 | 21.3195
12.5 | 1.0619 | 0.06641 | 0.0032 | 15.9901
13 | 1.0139 | 0.08804 | -0.0104 | 11.5164
13.5 | 0.9831 | 0.10418 | -0.0174 | 9.4366
14 | 0.9579 | 0.11843 | -0.0238 | 8.0883
14.5 | 0.9259 | 0.13489 | -0.0315 | 6.8641
15 | 0.843 | 0.16952 | -0.0463 | 4.9729
15.5 | 0.8429 | 0.18186 | -0.0517 | 4.6349

## 55. Re 2M Mach 0.50 (1)
BIGFOIL.COM POLAR EXPORT
rc08n1
RC-08(N)1 |  |  |  | Cl Max: | 1.062 | at alpha= | 20 | deg
JavaFoil+Calcfoil stall+Eppler ext transition |  |  |  | L/D Max: | 83.567 | at alpha= | 4 | deg
Re: | 2000000 |  |  | Cd Min: | 0.00379 | at alpha= | 0 | deg
Mach: | 0.5 |  |  | Cl=0 at alpha= | -0.28689 | deg
|  |  |  | @ Cl=0.1, Cd= | 0.0038094
|  |  |  | @ Cl=0.4, Cd= | 0.0069884
|  |  |  | @ Cl=0.6, Cd= | 0.092411
alpha (deg) | Cl | Cd | Cm | Cl/Cd
-20 | -1.07 | 0.18038 | 0.013 | -5.932
-19.5 | -1.043 | 0.16775 | 0.013 | -6.221
-19 | -1.016 | 0.16336 | 0.013 | -6.219
-18.5 | -0.987 | 0.1589 | 0.013 | -6.212
-18 | -0.96 | 0.15413 | 0.013 | -6.227
-17.5 | -0.933 | 0.149 | 0.012 | -6.263
-17 | -0.906 | 0.14345 | 0.012 | -6.317
-16.5 | -0.879 | 0.14066 | 0.012 | -6.251
-16 | -0.853 | 0.13719 | 0.012 | -6.217
-15.5 | -0.826 | 0.13158 | 0.012 | -6.279
-15 | -0.799 | 0.12617 | 0.012 | -6.335
-14.5 | -0.772 | 0.1218 | 0.012 | -6.342
-14 | -0.746 | 0.11951 | 0.012 | -6.239
-13.5 | -0.719 | 0.11733 | 0.012 | -6.127
-13 | -0.692 | 0.11399 | 0.012 | -6.072
-12.5 | -0.666 | 0.10737 | 0.012 | -6.202
-12 | -0.637 | 0.10138 | 0.011 | -6.282
-11.5 | -0.61 | 0.09574 | 0.011 | -6.375
-11 | -0.585 | 0.08065 | 0.012 | -7.254
-10.5 | -0.559 | 0.07233 | 0.012 | -7.723
-10 | -0.532 | 0.06528 | 0.012 | -8.15
-9.5 | -0.505 | 0.06093 | 0.012 | -8.296
-9 | -0.478 | 0.05613 | 0.012 | -8.523
-8.5 | -0.454 | 0.05072 | 0.012 | -8.944
-8 | -0.521 | 0.01273 | 0.021 | -40.924
-7.5 | -0.487 | 0.01122 | 0.02 | -43.436
-7 | -0.454 | 0.01068 | 0.02 | -42.468
-6.5 | -0.42 | 0.01119 | 0.019 | -37.534
-6 | -0.386 | 0.01079 | 0.019 | -35.804
-5.5 | -0.353 | 0.01041 | 0.019 | -33.873
-5 | -0.319 | 0.01007 | 0.018 | -31.696
-4.5 | -0.23 | 0.04163 | 0.007 | -5.522
-4 | -0.203 | 0.03625 | 0.007 | -5.593
-3.5 | -0.176 | 0.03405 | 0.007 | -5.157
-3 | -0.245 | 0.03242 | 0.006 | -7.543
-2.5 | -0.219 | 0.03116 | 0.006 | -7.024
-2 | -0.178 | 0.03021 | 0.006 | -5.882
-1.5 | -0.13 | 0.02955 | 0.006 | -4.397
-1 | -0.079 | 0.02874 | 0.005 | -2.741
-0.5 | -0.026 | 0.02833 | 0.005 | -0.914
0 | 0.035 | 0.00379 | 0.005 | 9.192
0.5 | 0.102 | 0.00381 | 0.005 | 26.839
1 | 0.17 | 0.00394 | 0.005 | 43.096
1.5 | 0.237 | 0.0078 | 0.011 | 30.408
2 | 0.304 | 0.00782 | 0.01 | 38.949
2.5 | 0.371 | 0.00788 | 0.009 | 47.1
3 | 0.438 | 0.00582 | 0.008 | 75.301
3.5 | 0.504 | 0.00625 | 0.008 | 80.683
4 | 0.569 | 0.00681 | 0.007 | 83.567
4.5 | 0.634 | 0.0085 | 0.006 | 74.497
5 | 0.695 | 0.00919 | 0.005 | 75.603
5.5 | 0.751 | 0.00998 | 0.004 | 75.291
6 | 0.797 | 0.01117 | 0.003 | 71.389
6.5 | 0.826 | 0.01161 | 0.003 | 71.137
7 | 0.806 | 0.01374 | 0.002 | 58.713
7.5 | 0.501 | 0.01556 | 0.001 | 32.18
8 | 0.44 | 0.05816 | 0 | 7.569
8.5 | 0.472 | 0.05537 | -0.001 | 8.516
9 | 0.494 | 0.06313 | -0.001 | 7.824
9.5 | 0.519 | 0.07374 | -0.001 | 7.045
10 | 0.545 | 0.08549 | -0.002 | 6.38
10.5 | 0.571 | 0.08817 | -0.002 | 6.479
11 | 0.597 | 0.09201 | -0.003 | 6.488
11.5 | 0.623 | 0.09549 | -0.003 | 6.524
12 | 0.651 | 0.10098 | -0.004 | 6.448
12.5 | 0.678 | 0.10895 | -0.005 | 6.221
13 | 0.702 | 0.11124 | -0.005 | 6.313
13.5 | 0.728 | 0.11743 | -0.006 | 6.198
14 | 0.754 | 0.1217 | -0.006 | 6.193
14.5 | 0.779 | 0.12461 | -0.007 | 6.254
15 | 0.805 | 0.12929 | -0.008 | 6.228
15.5 | 0.833 | 0.13431 | -0.009 | 6.201
16 | 0.86 | 0.13989 | -0.01 | 6.147
16.5 | 0.885 | 0.14849 | -0.01 | 5.963
17 | 0.908 | 0.15128 | -0.011 | 6.001
17.5 | 0.933 | 0.15507 | -0.011 | 6.015
18 | 0.958 | 0.15906 | -0.012 | 6.022
18.5 | 0.983 | 0.16276 | -0.013 | 6.038
19 | 1.008 | 0.17165 | -0.014 | 5.874
19.5 | 1.034 | 0.17589 | -0.014 | 5.876
20 | 1.062 | 0.1782 | -0.016 | 5.959

## 56. Re 2M Mach 0.50 (2)
BIGFOIL.COM POLAR EXPORT
rc08n1
RC-08(N)1 |  |  |  | Cl Max: | 1.0442 | at alpha= | 20 | deg
XFOIL ncrit=9 |  |  |  | L/D Max: | 96.1753 | at alpha= | 3 | deg
Re: | 2000000 |  |  | Cd Min: | 0.29954 | at alpha= | -20 | deg
Mach: | 0.5 |  |  | Cl=0 at alpha= | -0.61859 | deg
|  |  |  | @ Cl=0.1, Cd= | 0.0067735
|  |  |  | @ Cl=0.4, Cd= | 0.0044163
|  |  |  | @ Cl=0.6, Cd= | 0.0064774
alpha (deg) | Cl | Cd | Cm | Cl/Cd
-20 | -0.9986 | 0.29954 | 0.1312 | -3.3338
-19.5 | -0.976 | 0.29113 | 0.1258 | -3.3525
-19 | -0.9529 | 0.28257 | 0.1204 | -3.3723
-18.5 | -0.9297 | 0.27407 | 0.1151 | -3.3922
-18 | -0.9066 | 0.26555 | 0.1098 | -3.414
-17.5 | -0.8839 | 0.25705 | 0.1046 | -3.4386
-17 | -0.8614 | 0.24856 | 0.0995 | -3.4656
-16.5 | -0.839 | 0.24007 | 0.0944 | -3.4948
-16 | -0.817 | 0.23161 | 0.0895 | -3.5275
-15.5 | -0.7953 | 0.22315 | 0.0847 | -3.564
-15 | -0.7742 | 0.21471 | 0.0801 | -3.6058
-14.5 | -0.7535 | 0.20627 | 0.0755 | -3.653
-14 | -0.7333 | 0.19777 | 0.071 | -3.7078
-13.5 | -0.7138 | 0.18928 | 0.0667 | -3.7711
-13 | -0.6954 | 0.18074 | 0.0625 | -3.8475
-12.5 | -0.6804 | 0.17222 | 0.059 | -3.9508
-12 | -0.6635 | 0.16444 | 0.0553 | -4.0349
-11.5 | -0.6464 | 0.15627 | 0.0516 | -4.1364
-11 | -0.6301 | 0.14784 | 0.0474 | -4.262
-10.5 | -0.6164 | 0.13952 | 0.0436 | -4.418
-10 | -0.6039 | 0.13122 | 0.0398 | -4.6022
-9.5 | -0.597 | 0.12396 | 0.0379 | -4.8161
-9 | -0.5866 | 0.11579 | 0.0344 | -5.0661
-8.5 | -0.577 | 0.10758 | 0.0307 | -5.3635
-8 | -0.5682 | 0.09931 | 0.0268 | -5.7215
-7.5 | -0.5601 | 0.09098 | 0.0224 | -6.1563
-7 | -0.5576 | 0.08185 | 0.0172 | -6.8125
-6.5 | -0.5551 | 0.07295 | 0.0093 | -7.6093
-6 | -0.5436 | 0.0636 | 0.0004 | -8.5472
-5.5 | -0.5226 | 0.05468 | -0.0056 | -9.5574
-5 | -0.4928 | 0.04621 | -0.0089 | -10.6644
-4.5 | -0.4549 | 0.03779 | -0.0099 | -12.0376
-4 | -0.4085 | 0.03084 | -0.009 | -13.2458
-3.5 | -0.3561 | 0.02434 | -0.0066 | -14.6302
-2.5 | -0.2403 | 0.01372 | -0.001 | -17.5146
-2 | -0.1762 | 0.01148 | 0.0004 | -15.3484
-1.5 | -0.1112 | 0.00959 | 0.0017 | -11.5954
-1 | -0.0476 | 0.0083 | 0.0029 | -5.7349
-0.5 | 0.0148 | 0.00732 | 0.0038 | 2.0219
0 | 0.0797 | 0.00686 | 0.0042 | 11.6181
0.5 | 0.1454 | 0.00658 | 0.0043 | 22.0973
1 | 0.2114 | 0.00645 | 0.0043 | 32.7752
1.5 | 0.2776 | 0.00646 | 0.0041 | 42.9721
2 | 0.3437 | 0.00649 | 0.004 | 52.9584
2.5 | 0.3868 | 0.00432 | 0.008 | 89.537
3 | 0.4828 | 0.00502 | 0.0013 | 96.1753
3.5 | 0.5581 | 0.00597 | -0.0011 | 93.4841
4 | 0.6415 | 0.00698 | -0.005 | 91.9054
4.5 | 0.7223 | 0.00769 | -0.0076 | 93.9272
5 | 0.786 | 0.00837 | -0.0062 | 93.9068
5.5 | 0.8471 | 0.00909 | -0.0037 | 93.1903
6 | 0.9076 | 0.01003 | -0.0007 | 90.4885
6.5 | 0.9648 | 0.01153 | 0.0033 | 83.6774
7 | 1.006 | 0.01486 | 0.0096 | 67.6985
7.5 | 1.0223 | 0.02086 | 0.0173 | 49.0077
8 | 1.0129 | 0.02871 | 0.0233 | 35.2804
8.5 | 0.9829 | 0.03672 | 0.0252 | 26.7674
9 | 0.9515 | 0.04701 | 0.0208 | 20.2404
9.5 | 0.9215 | 0.05953 | 0.012 | 15.4796
10 | 0.8963 | 0.07447 | 0.0014 | 12.0357
10.5 | 0.8742 | 0.08911 | -0.0067 | 9.8103
11 | 0.8541 | 0.10224 | -0.0137 | 8.3539
11.5 | 0.8376 | 0.11503 | -0.0201 | 7.2816
12 | 0.8236 | 0.12802 | -0.0264 | 6.4334
12.5 | 0.8153 | 0.14076 | -0.0324 | 5.7921
13 | 0.8149 | 0.15262 | -0.0378 | 5.3394
13.5 | 0.82 | 0.16387 | -0.0429 | 5.004
14 | 0.8279 | 0.1749 | -0.0479 | 4.7336
14.5 | 0.839 | 0.18566 | -0.053 | 4.519
15 | 0.8524 | 0.19624 | -0.0581 | 4.3437
15.5 | 0.8676 | 0.2064 | -0.0632 | 4.2035
16 | 0.8843 | 0.2164 | -0.0683 | 4.0864
16.5 | 0.9014 | 0.2272 | -0.0736 | 3.9674
17 | 0.9186 | 0.23643 | -0.0785 | 3.8853
17.5 | 0.9383 | 0.2462 | -0.0838 | 3.8111
18 | 0.9587 | 0.25598 | -0.0891 | 3.7452
18.5 | 0.9804 | 0.2662 | -0.0949 | 3.6829
19 | 1.0018 | 0.27582 | -0.1004 | 3.6321
19.5 | 1.023 | 0.28515 | -0.1059 | 3.5876
20 | 1.0442 | 0.29437 | -0.1115 | 3.5472

## 57. Re 3M Mach 0.00 (1)
BIGFOIL.COM POLAR EXPORT
rc08n1
RC-08(N)1 |  |  |  | Cl Max: | 0.92 | at alpha= | 9.5 | deg
JavaFoil+Calcfoil stall+Eppler ext transition |  |  |  | L/D Max: | 87.967 | at alpha= | 6 | deg
Re: | 3000000 |  |  | Cd Min: | 0.0053 | at alpha= | 3 | deg
Mach: | 0 |  |  | Cl=0 at alpha= | -0.25862 | deg
|  |  |  | @ Cl=0.1, Cd= | 0.0072833
|  |  |  | @ Cl=0.4, Cd= | 0.0054263
|  |  |  | @ Cl=0.6, Cd= | 0.10613
alpha (deg) | Cl | Cd | Cm | Cl/Cd
-12.5 | -0.294 | 0.07732 | 0.011 | -3.807
-12 | -0.314 | 0.07407 | 0.011 | -4.236
-11.5 | -0.334 | 0.07015 | 0.011 | -4.755
-11 | -0.353 | 0.06707 | 0.01 | -5.27
-10.5 | -0.371 | 0.07483 | 0.008 | -4.958
-10 | -0.391 | 0.06826 | 0.008 | -5.721
-9.5 | -0.409 | 0.06461 | 0.008 | -6.329
-9 | -0.425 | 0.06089 | 0.008 | -6.985
-8.5 | -0.439 | 0.05604 | 0.008 | -7.835
-8 | -0.449 | 0.0521 | 0.008 | -8.619
-7.5 | -0.455 | 0.04898 | 0.007 | -9.282
-7 | -0.455 | 0.04645 | 0.007 | -9.793
-6.5 | -0.449 | 0.04324 | 0.007 | -10.392
-6 | -0.438 | 0.04056 | 0.007 | -10.791
-5.5 | -0.42 | 0.03928 | 0.006 | -10.685
-5 | -0.392 | 0.03634 | 0.006 | -10.793
-4.5 | -0.36 | 0.03432 | 0.006 | -10.484
-4 | -0.324 | 0.03283 | 0.006 | -9.882
-3.5 | -0.286 | 0.03248 | 0.006 | -8.814
-3 | -0.246 | 0.03132 | 0.006 | -7.849
-2.5 | -0.204 | 0.03042 | 0.005 | -6.691
-2 | -0.16 | 0.02957 | 0.005 | -5.403
-1.5 | -0.115 | 0.02896 | 0.005 | -3.964
-1 | -0.069 | 0.02695 | 0.005 | -2.56
-0.5 | -0.028 | 0.0062 | 0.011 | -4.508
0 | 0.03 | 0.00739 | 0.011 | 4.086
0.5 | 0.089 | 0.00727 | 0.01 | 12.195
1 | 0.147 | 0.00734 | 0.01 | 20.059
1.5 | 0.206 | 0.00727 | 0.009 | 28.284
2 | 0.264 | 0.00732 | 0.009 | 36.036
2.5 | 0.322 | 0.00738 | 0.008 | 43.61
3 | 0.38 | 0.0053 | 0.007 | 71.583
3.5 | 0.437 | 0.00566 | 0.007 | 77.267
4 | 0.494 | 0.00602 | 0.006 | 82.196
4.5 | 0.551 | 0.00635 | 0.005 | 86.77
5 | 0.606 | 0.00751 | 0.004 | 80.731
5.5 | 0.66 | 0.00797 | 0.004 | 82.806
6 | 0.711 | 0.00809 | 0.003 | 87.967
6.5 | 0.759 | 0.00902 | 0.002 | 84.172
7 | 0.804 | 0.00967 | 0.002 | 83.112
7.5 | 0.845 | 0.0099 | 0.001 | 85.316
8 | 0.88 | 0.01111 | 0 | 79.254
8.5 | 0.903 | 0.01173 | -0.001 | 77.017
9 | 0.916 | 0.0124 | -0.002 | 73.913
9.5 | 0.92 | 0.01329 | -0.002 | 69.203
10 | 0.895 | 0.01468 | -0.003 | 60.958
10.5 | 0.857 | 0.01814 | -0.004 | 47.243
11 | 0.714 | 0.06478 | -0.003 | 11.026
11.5 | 0.686 | 0.07068 | -0.003 | 9.707
12 | 0.657 | 0.07455 | -0.004 | 8.808
12.5 | 0.624 | 0.07902 | -0.005 | 7.894
13 | 0.587 | 0.08527 | -0.005 | 6.89
13.5 | 0.551 | 0.09153 | -0.005 | 6.017
14 | 0.514 | 0.09986 | -0.005 | 5.143
14.5 | 0.479 | 0.10613 | -0.006 | 4.511

## 58. Re 3M Mach 0.00 (2)
BIGFOIL.COM POLAR EXPORT
rc08n1
RC-08(N)1 |  |  |  | Cl Max: | 1.4308 | at alpha= | 14 | deg
XFOIL ncrit=9 |  |  |  | L/D Max: | 100.062 | at alpha= | 6.5 | deg
Re: | 3000000 |  |  | Cd Min: | 0.24425 | at alpha= | 19 | deg
Mach: | 0 |  |  | Cl=0 at alpha= | -99 | deg
|  |  |  | @ Cl=0.1, Cd= | 0.00601
|  |  |  | @ Cl=0.4, Cd= | 0.0043239
|  |  |  | @ Cl=0.6, Cd= | 0.0062707
alpha (deg) | Cl | Cd | Cm | Cl/Cd
0.5 | 0.1164 | 0.00601 | 0.0051 | 19.3677
1 | 0.1725 | 0.00592 | 0.0049 | 29.1385
1.5 | 0.2288 | 0.00595 | 0.0047 | 38.4538
2 | 0.2849 | 0.00598 | 0.0044 | 47.6421
2.5 | 0.323 | 0.00389 | 0.0073 | 83.0334
3 | 0.3869 | 0.00419 | 0.0052 | 92.3389
3.5 | 0.4554 | 0.00489 | 0.0017 | 93.1288
4 | 0.5198 | 0.00558 | -0.0009 | 93.1541
4.5 | 0.5883 | 0.00618 | -0.0044 | 95.1942
5 | 0.6502 | 0.00666 | -0.0064 | 97.6276
5.5 | 0.7064 | 0.0071 | -0.007 | 99.493
6 | 0.7564 | 0.00759 | -0.0063 | 99.6574
6.5 | 0.8065 | 0.00806 | -0.0056 | 100.062
7 | 0.8562 | 0.00859 | -0.0048 | 99.674
7.5 | 0.9059 | 0.00912 | -0.0041 | 99.3311
8 | 0.9554 | 0.00967 | -0.0033 | 98.8004
8.5 | 1.0039 | 0.0104 | -0.0025 | 96.5288
9 | 1.0518 | 0.01116 | -0.0017 | 94.2473
9.5 | 1.0972 | 0.01236 | -0.0004 | 88.7702
10 | 1.1438 | 0.01332 | 0.0005 | 85.8709
10.5 | 1.1894 | 0.01446 | 0.0014 | 82.2545
11 | 1.2335 | 0.01578 | 0.0023 | 78.1686
11.5 | 1.276 | 0.01725 | 0.0034 | 73.971
12 | 1.3165 | 0.01886 | 0.0045 | 69.8038
12.5 | 1.3548 | 0.02055 | 0.0057 | 65.927
13 | 1.39 | 0.02237 | 0.0071 | 62.1368
13.5 | 1.4201 | 0.02444 | 0.0088 | 58.1056
14 | 1.4308 | 0.02744 | 0.0121 | 52.1429
14.5 | 1.3858 | 0.03672 | 0.0138 | 37.7397
15 | 1.3416 | 0.04806 | 0.0108 | 27.9151
15.5 | 1.3228 | 0.05755 | 0.0064 | 22.9852
16 | 1.2409 | 0.08062 | -0.0069 | 15.392
17.5 | 0.9259 | 0.18809 | -0.0584 | 4.9226
18.5 | 0.8908 | 0.23612 | -0.0774 | 3.7727
19 | 0.9053 | 0.24425 | -0.0819 | 3.7064

## 59. Re 3M Mach 0.10 (1)
BIGFOIL.COM POLAR EXPORT
rc08n1
RC-08(N)1 |  |  |  | Cl Max: | 0.914 | at alpha= | 9 | deg
JavaFoil+Calcfoil stall+Eppler ext transition |  |  |  | L/D Max: | 84.992 | at alpha= | 7.5 | deg
Re: | 3000000 |  |  | Cd Min: | 0.00533 | at alpha= | 3 | deg
Mach: | 0.1 |  |  | Cl=0 at alpha= | -0.25862 | deg
|  |  |  | @ Cl=0.1, Cd= | 0.0073056
|  |  |  | @ Cl=0.4, Cd= | 0.0054437
|  |  |  | @ Cl=0.6, Cd= | 0.10124
alpha (deg) | Cl | Cd | Cm | Cl/Cd
-12 | -0.275 | 0.07325 | 0.011 | -3.757
-11.5 | -0.297 | 0.07098 | 0.011 | -4.18
-11 | -0.32 | 0.0664 | 0.011 | -4.814
-10.5 | -0.34 | 0.07513 | 0.008 | -4.525
-10 | -0.363 | 0.0698 | 0.008 | -5.194
-9.5 | -0.384 | 0.06598 | 0.008 | -5.824
-9 | -0.404 | 0.06141 | 0.008 | -6.583
-8.5 | -0.422 | 0.05642 | 0.008 | -7.471
-8 | -0.435 | 0.05274 | 0.008 | -8.252
-7.5 | -0.444 | 0.0489 | 0.007 | -9.082
-7 | -0.447 | 0.04693 | 0.007 | -9.531
-6.5 | -0.444 | 0.04318 | 0.007 | -10.29
-6 | -0.435 | 0.04081 | 0.007 | -10.654
-5.5 | -0.418 | 0.03928 | 0.006 | -10.653
-5 | -0.392 | 0.0363 | 0.006 | -10.796
-4.5 | -0.36 | 0.03442 | 0.006 | -10.461
-4 | -0.325 | 0.03279 | 0.006 | -9.912
-3.5 | -0.287 | 0.03257 | 0.006 | -8.813
-3 | -0.247 | 0.03136 | 0.006 | -7.868
-2.5 | -0.204 | 0.03041 | 0.005 | -6.719
-2 | -0.16 | 0.02958 | 0.005 | -5.424
-1.5 | -0.115 | 0.02896 | 0.005 | -3.981
-1 | -0.069 | 0.02816 | 0.005 | -2.461
-0.5 | -0.028 | 0.00748 | 0.012 | -3.759
0 | 0.03 | 0.00733 | 0.011 | 4.14
0.5 | 0.089 | 0.0073 | 0.01 | 12.214
1 | 0.148 | 0.00733 | 0.01 | 20.193
1.5 | 0.207 | 0.00731 | 0.009 | 28.253
2 | 0.265 | 0.00736 | 0.009 | 35.994
2.5 | 0.323 | 0.00735 | 0.008 | 43.988
3 | 0.382 | 0.00533 | 0.007 | 71.596
3.5 | 0.439 | 0.00569 | 0.007 | 77.249
4 | 0.497 | 0.00607 | 0.006 | 81.906
4.5 | 0.554 | 0.00695 | 0.005 | 79.707
5 | 0.609 | 0.00756 | 0.004 | 80.618
5.5 | 0.663 | 0.00804 | 0.004 | 82.486
6 | 0.714 | 0.00853 | 0.003 | 83.728
6.5 | 0.763 | 0.00908 | 0.002 | 83.982
7 | 0.807 | 0.00974 | 0.002 | 82.816
7.5 | 0.847 | 0.00997 | 0.001 | 84.992
8 | 0.882 | 0.0112 | 0 | 78.754
8.5 | 0.903 | 0.0118 | -0.001 | 76.568
9 | 0.914 | 0.01252 | -0.002 | 72.983
9.5 | 0.914 | 0.01346 | -0.003 | 67.898
10 | 0.882 | 0.01518 | -0.003 | 58.063
10.5 | 0.833 | 0.02027 | -0.004 | 41.079
11 | 0.696 | 0.06642 | -0.003 | 10.483
11.5 | 0.664 | 0.07187 | -0.003 | 9.245
12 | 0.63 | 0.07614 | -0.004 | 8.275
12.5 | 0.593 | 0.08073 | -0.004 | 7.342
13 | 0.552 | 0.08707 | -0.005 | 6.34
13.5 | 0.512 | 0.09301 | -0.005 | 5.506
14 | 0.471 | 0.10124 | -0.005 | 4.655

## 60. Re 3M Mach 0.10 (2)
BIGFOIL.COM POLAR EXPORT
rc08n1
RC-08(N)1 |  |  |  | Cl Max: | 1.3968 | at alpha= | 13.5 | deg
XFOIL ncrit=9 |  |  |  | L/D Max: | 100.222 | at alpha= | 6.5 | deg
Re: | 3000000 |  |  | Cd Min: | 0.26794 | at alpha= | -20 | deg
Mach: | 0.1 |  |  | Cl=0 at alpha= | -0.5517 | deg
|  |  |  | @ Cl=0.1, Cd= | 0.0061437
|  |  |  | @ Cl=0.4, Cd= | 0.0043136
|  |  |  | @ Cl=0.6, Cd= | 0.0062746
alpha (deg) | Cl | Cd | Cm | Cl/Cd
-20 | -0.8932 | 0.26794 | 0.109 | -3.3336
-19.5 | -0.8759 | 0.26128 | 0.1046 | -3.3523
-19 | -0.8588 | 0.25459 | 0.1004 | -3.3733
-18.5 | -0.8417 | 0.2478 | 0.0961 | -3.3967
-18 | -0.8247 | 0.24094 | 0.092 | -3.4228
-17.5 | -0.808 | 0.23401 | 0.0879 | -3.4528
-17 | -0.7941 | 0.22625 | 0.0839 | -3.5098
-16.5 | -0.7784 | 0.2197 | 0.0801 | -3.543
-16 | -0.7625 | 0.21295 | 0.0763 | -3.5807
-15.5 | -0.7469 | 0.2061 | 0.0726 | -3.624
-15 | -0.7319 | 0.19907 | 0.0691 | -3.6766
-14.5 | -0.7175 | 0.19195 | 0.0656 | -3.738
-14 | -0.7038 | 0.18467 | 0.0622 | -3.8111
-13.5 | -0.6899 | 0.17709 | 0.0589 | -3.8958
-13 | -0.6774 | 0.16937 | 0.0557 | -3.9995
-12.5 | -0.6664 | 0.16153 | 0.0525 | -4.1255
-12 | -0.6567 | 0.15338 | 0.0492 | -4.2815
-11.5 | -0.6487 | 0.14482 | 0.0459 | -4.4794
-11 | -0.6411 | 0.13643 | 0.0425 | -4.6991
-10.5 | -0.6409 | 0.12678 | 0.039 | -5.0552
-10 | -0.6336 | 0.1194 | 0.0359 | -5.3065
-9.5 | -0.6271 | 0.1118 | 0.0324 | -5.6091
-9 | -0.6251 | 0.10488 | 0.03 | -5.9601
-8.5 | -0.6213 | 0.09688 | 0.0255 | -6.4131
-8 | -0.6204 | 0.08832 | 0.0193 | -7.0245
-7.5 | -0.6162 | 0.07786 | 0.0076 | -7.9142
-7 | -0.5984 | 0.06792 | 0.0001 | -8.8104
-6.5 | -0.5681 | 0.05854 | -0.0043 | -9.7045
-6 | -0.5359 | 0.04976 | -0.0061 | -10.7697
-5.5 | -0.516 | 0.03134 | -0.0039 | -16.4646
-5 | -0.4701 | 0.02696 | -0.0028 | -17.4369
-4 | -0.3792 | 0.01169 | 0.0035 | -32.438
-3.5 | -0.3239 | 0.01135 | 0.0035 | -28.5374
-3 | -0.2686 | 0.01054 | 0.0038 | -25.4839
-2.5 | -0.2146 | 0.00911 | 0.0044 | -23.5565
-2 | -0.1614 | 0.00789 | 0.0049 | -20.4563
-1.5 | -0.106 | 0.00744 | 0.005 | -14.2473
-1 | -0.05 | 0.00713 | 0.005 | -7.0126
0.5 | 0.1173 | 0.00603 | 0.0051 | 19.4527
1 | 0.1737 | 0.00592 | 0.0049 | 29.3412
1.5 | 0.2303 | 0.00595 | 0.0047 | 38.7059
2 | 0.2867 | 0.00599 | 0.0044 | 47.8631
2.5 | 0.3251 | 0.0039 | 0.0072 | 83.359
3 | 0.3888 | 0.0042 | 0.0053 | 92.5714
3.5 | 0.4578 | 0.0049 | 0.0018 | 93.4286
4 | 0.5226 | 0.00561 | -0.0009 | 93.1551
4.5 | 0.5916 | 0.00621 | -0.0044 | 95.2657
5 | 0.654 | 0.00669 | -0.0063 | 97.7578
5.5 | 0.711 | 0.00714 | -0.007 | 99.5798
6 | 0.7614 | 0.00762 | -0.0062 | 99.9213
6.5 | 0.8118 | 0.0081 | -0.0054 | 100.2222
7.5 | 0.9119 | 0.00923 | -0.0038 | 98.7974
8 | 0.9618 | 0.00979 | -0.003 | 98.2431
8.5 | 1.0107 | 0.01052 | -0.0021 | 96.0741
9 | 1.0578 | 0.01155 | -0.0009 | 91.5844
9.5 | 1.1042 | 0.01265 | 0.0003 | 87.2885
10 | 1.1506 | 0.01373 | 0.0014 | 83.8019
10.5 | 1.1957 | 0.01504 | 0.0025 | 79.5013
11 | 1.2391 | 0.01656 | 0.0037 | 74.8249
11.5 | 1.2803 | 0.01826 | 0.005 | 70.115
12 | 1.3192 | 0.02009 | 0.0064 | 65.6645
12.5 | 1.3554 | 0.02202 | 0.0079 | 61.5531
13 | 1.3866 | 0.02422 | 0.0097 | 57.2502
13.5 | 1.3968 | 0.02756 | 0.0132 | 50.6821
14 | 1.3591 | 0.03597 | 0.015 | 37.7843
14.5 | 1.2972 | 0.04969 | 0.0111 | 26.1059
15 | 1.2618 | 0.06243 | 0.0043 | 20.2114
16 | 1.2034 | 0.09144 | -0.0123 | 13.1605
16.5 | 1.1825 | 0.1048 | -0.0185 | 11.2834
17 | 1.1035 | 0.13046 | -0.0303 | 8.4585

## 61. Re 3M Mach 0.25 (1)
BIGFOIL.COM POLAR EXPORT
rc08n1
RC-08(N)1 |  |  |  | Cl Max: | 0.897 | at alpha= | 8.5 | deg
JavaFoil+Calcfoil stall+Eppler ext transition |  |  |  | L/D Max: | 84.754 | at alpha= | 6 | deg
Re: | 3000000 |  |  | Cd Min: | 0.0054 | at alpha= | 3 | deg
Mach: | 0.25 |  |  | Cl=0 at alpha= | -0.28704 | deg
|  |  |  | @ Cl=0.1, Cd= | 0.09967
|  |  |  | @ Cl=0.4, Cd= | 0.09967
|  |  |  | @ Cl=0.6, Cd= | 0.09967
alpha (deg) | Cl | Cd | Cm | Cl/Cd
-11 | -0.063 | 0.0617 | 0.012 | -1.014
-10.5 | -0.061 | 0.0493 | 0.014 | -1.239
-10 | -0.057 | 0.05622 | 0.012 | -1.009
-9.5 | -0.136 | 0.05537 | 0.011 | -2.463
-9 | -0.206 | 0.05365 | 0.01 | -3.84
-8.5 | -0.261 | 0.06033 | 0.008 | -4.32
-8 | -0.309 | 0.05653 | 0.008 | -5.469
-7.5 | -0.35 | 0.05146 | 0.008 | -6.792
-7 | -0.38 | 0.04864 | 0.008 | -7.818
-6.5 | -0.4 | 0.04408 | 0.007 | -9.073
-6 | -0.408 | 0.04146 | 0.007 | -9.848
-5.5 | -0.405 | 0.03997 | 0.007 | -10.138
-5 | -0.386 | 0.03674 | 0.006 | -10.51
-4.5 | -0.359 | 0.03457 | 0.006 | -10.383
-4 | -0.327 | 0.03291 | 0.006 | -9.935
-3.5 | -0.291 | 0.03261 | 0.006 | -8.915
-3 | -0.251 | 0.0315 | 0.006 | -7.969
-2.5 | -0.209 | 0.03045 | 0.006 | -6.855
-2 | -0.164 | 0.02968 | 0.005 | -5.532
-1.5 | -0.118 | 0.02906 | 0.005 | -4.068
-1 | -0.071 | 0.02814 | 0.005 | -2.527
-0.5 | -0.023 | 0.02785 | 0.005 | -0.835
0 | 0.031 | 0.00741 | 0.011 | 4.207
0.5 | 0.092 | 0.00731 | 0.011 | 12.521
1 | 0.152 | 0.00729 | 0.01 | 20.857
1.5 | 0.212 | 0.00726 | 0.009 | 29.246
2 | 0.272 | 0.00732 | 0.009 | 37.211
2.5 | 0.332 | 0.0074 | 0.008 | 44.935
3 | 0.392 | 0.0054 | 0.007 | 72.663
3.5 | 0.452 | 0.00573 | 0.007 | 78.79
4 | 0.51 | 0.00606 | 0.006 | 84.22
4.5 | 0.569 | 0.00705 | 0.005 | 80.634
5 | 0.625 | 0.00768 | 0.005 | 81.495
5.5 | 0.68 | 0.00816 | 0.004 | 83.354
6 | 0.732 | 0.00863 | 0.003 | 84.754
6.5 | 0.779 | 0.00925 | 0.002 | 84.201
7 | 0.822 | 0.00975 | 0.002 | 84.281
7.5 | 0.858 | 0.01101 | 0.001 | 77.971
8 | 0.887 | 0.01168 | 0 | 75.922
8.5 | 0.897 | 0.01246 | -0.001 | 71.965
9 | 0.88 | 0.01341 | -0.002 | 65.625
9.5 | 0.835 | 0.01593 | -0.002 | 52.431
10 | 0.668 | 0.06062 | -0.002 | 11.027
10.5 | 0.616 | 0.0662 | -0.002 | 9.31
11 | 0.553 | 0.07185 | -0.003 | 7.691
11.5 | 0.48 | 0.07722 | -0.003 | 6.215
12 | 0.398 | 0.08349 | -0.003 | 4.772
12.5 | 0.311 | 0.08943 | -0.004 | 3.476
13 | 0.212 | 0.09365 | -0.004 | 2.268
13.5 | 0.077 | 0.09967 | -0.005 | 0.77

## 62. Re 3M Mach 0.25 (2)
BIGFOIL.COM POLAR EXPORT
rc08n1
RC-08(N)1 |  |  |  | Cl Max: | 1.228 | at alpha= | 11 | deg
XFOIL ncrit=9 |  |  |  | L/D Max: | 100.382 | at alpha= | 6 | deg
Re: | 3000000 |  |  | Cd Min: | 0.23691 | at alpha= | -17.5 | deg
Mach: | 0.25 |  |  | Cl=0 at alpha= | -0.56087 | deg
|  |  |  | @ Cl=0.1, Cd= | 0.0062277
|  |  |  | @ Cl=0.4, Cd= | 0.0044694
|  |  |  | @ Cl=0.6, Cd= | 0.0062676
alpha (deg) | Cl | Cd | Cm | Cl/Cd
-17.5 | -0.8223 | 0.23691 | 0.0908 | -3.4709
-17 | -0.8052 | 0.23009 | 0.0867 | -3.4995
-16.5 | -0.7881 | 0.22325 | 0.0827 | -3.5301
-16 | -0.7713 | 0.21629 | 0.0788 | -3.566
-15.5 | -0.7546 | 0.20919 | 0.0749 | -3.6072
-15 | -0.7383 | 0.20194 | 0.0712 | -3.656
-14.5 | -0.7225 | 0.19458 | 0.0675 | -3.7131
-14 | -0.7074 | 0.18709 | 0.064 | -3.7811
-13.5 | -0.6922 | 0.17939 | 0.0605 | -3.8586
-13 | -0.6786 | 0.17155 | 0.0571 | -3.9557
-12.5 | -0.6665 | 0.16366 | 0.0538 | -4.0725
-12 | -0.6555 | 0.15549 | 0.0505 | -4.2157
-11.5 | -0.6461 | 0.14704 | 0.0471 | -4.394
-11 | -0.637 | 0.13866 | 0.0436 | -4.594
-10.5 | -0.634 | 0.12982 | 0.0405 | -4.8837
-10 | -0.6255 | 0.12243 | 0.0374 | -5.109
-9.5 | -0.6211 | 0.11557 | 0.0354 | -5.3742
-9 | -0.6145 | 0.10794 | 0.0319 | -5.693
-8 | -0.6051 | 0.09179 | 0.023 | -6.5922
-7 | -0.5895 | 0.07223 | 0.0038 | -8.1614
-6.5 | -0.5678 | 0.06238 | -0.0026 | -9.1023
-6 | -0.5398 | 0.05323 | -0.0058 | -10.1409
-5.5 | -0.5062 | 0.04451 | -0.0069 | -11.3727
-5 | -0.4783 | 0.03099 | -0.0052 | -15.434
-4.5 | -0.4321 | 0.02417 | -0.0028 | -17.8775
-4 | -0.3823 | 0.01854 | -0.0004 | -20.6203
-3.5 | -0.3332 | 0.01243 | 0.0023 | -26.8061
-3 | -0.2765 | 0.011 | 0.003 | -25.1364
-2 | -0.165 | 0.00812 | 0.0044 | -20.3202
-1.5 | -0.1081 | 0.00753 | 0.0047 | -14.3559
-1 | -0.0505 | 0.00717 | 0.0048 | -7.0432
0.5 | 0.122 | 0.00609 | 0.005 | 20.0328
1 | 0.1801 | 0.00594 | 0.0049 | 30.3199
1.5 | 0.2384 | 0.00597 | 0.0047 | 39.933
2 | 0.2968 | 0.00606 | 0.0044 | 48.9769
2.5 | 0.3365 | 0.00399 | 0.0072 | 84.3358
3.5 | 0.4716 | 0.00501 | 0.0022 | 94.1317
4 | 0.5384 | 0.00577 | -0.0004 | 93.3102
4.5 | 0.6102 | 0.00635 | -0.004 | 96.0945
5 | 0.675 | 0.00686 | -0.0058 | 98.3965
5.5 | 0.7366 | 0.00736 | -0.0068 | 100.0815
6 | 0.789 | 0.00786 | -0.0057 | 100.3817
6.5 | 0.8413 | 0.00843 | -0.0046 | 99.7983
7 | 0.8938 | 0.009 | -0.0034 | 99.3111
7.5 | 0.9459 | 0.00966 | -0.0022 | 97.9193
8 | 0.997 | 0.01054 | -0.0007 | 94.592
8.5 | 1.0469 | 0.01157 | 0.001 | 90.484
9 | 1.0917 | 0.01342 | 0.0034 | 81.3487
9.5 | 1.1363 | 0.01522 | 0.0057 | 74.6583
10 | 1.1764 | 0.0177 | 0.0083 | 66.4633
10.5 | 1.209 | 0.02109 | 0.0113 | 57.3257
11 | 1.228 | 0.02566 | 0.0147 | 47.8566
11.5 | 1.2217 | 0.03124 | 0.0189 | 39.1069
12 | 1.1999 | 0.0387 | 0.0191 | 31.0052
12.5 | 1.168 | 0.04903 | 0.0152 | 23.8221
13 | 1.1325 | 0.06226 | 0.0071 | 18.1898
13.5 | 1.0913 | 0.08034 | -0.0052 | 13.5835
14 | 1.0333 | 0.10277 | -0.0158 | 10.0545
14.5 | 0.9811 | 0.12239 | -0.0252 | 8.0162
15 | 0.9301 | 0.14346 | -0.0355 | 6.4833
15.5 | 0.8661 | 0.17284 | -0.0488 | 5.011
16 | 0.8575 | 0.18868 | -0.0556 | 4.5447

## 63. Re 3M Mach 0.50 (1)
BIGFOIL.COM POLAR EXPORT
rc08n1
RC-08(N)1 |  |  |  | Cl Max: | 1.064 | at alpha= | 20 | deg
JavaFoil+Calcfoil stall+Eppler ext transition |  |  |  | L/D Max: | 81.672 | at alpha= | 5 | deg
Re: | 3000000 |  |  | Cd Min: | 0.00363 | at alpha= | 0 | deg
Mach: | 0.5 |  |  | Cl=0 at alpha= | -0.28689 | deg
|  |  |  | @ Cl=0.1, Cd= | 0.0036591
|  |  |  | @ Cl=0.4, Cd= | 0.0071646
|  |  |  | @ Cl=0.6, Cd= | 0.087653
alpha (deg) | Cl | Cd | Cm | Cl/Cd
-20 | -1.071 | 0.17216 | 0.013 | -6.218
-19.5 | -1.045 | 0.16124 | 0.013 | -6.478
-19 | -1.018 | 0.15611 | 0.013 | -6.518
-18.5 | -0.99 | 0.15141 | 0.013 | -6.539
-18 | -0.961 | 0.14657 | 0.013 | -6.559
-17.5 | -0.934 | 0.1409 | 0.013 | -6.63
-17 | -0.907 | 0.13864 | 0.013 | -6.544
-16.5 | -0.88 | 0.1326 | 0.012 | -6.64
-16 | -0.854 | 0.12851 | 0.012 | -6.643
-15.5 | -0.827 | 0.12556 | 0.012 | -6.587
-15 | -0.8 | 0.11932 | 0.012 | -6.707
-14.5 | -0.773 | 0.11739 | 0.012 | -6.588
-14 | -0.746 | 0.11133 | 0.012 | -6.705
-13.5 | -0.72 | 0.11142 | 0.012 | -6.458
-13 | -0.693 | 0.10571 | 0.012 | -6.552
-12.5 | -0.666 | 0.10214 | 0.012 | -6.524
-12 | -0.637 | 0.09584 | 0.011 | -6.649
-11.5 | -0.612 | 0.08967 | 0.012 | -6.824
-11 | -0.586 | 0.07771 | 0.012 | -7.541
-10.5 | -0.559 | 0.07032 | 0.012 | -7.956
-10 | -0.533 | 0.06376 | 0.012 | -8.353
-9.5 | -0.507 | 0.05826 | 0.012 | -8.699
-9 | -0.481 | 0.05255 | 0.013 | -9.157
-8.5 | -0.554 | 0.012 | 0.021 | -46.169
-8 | -0.521 | 0.01117 | 0.021 | -46.623
-7.5 | -0.487 | 0.01144 | 0.02 | -42.579
-7 | -0.454 | 0.01008 | 0.02 | -45.004
-6.5 | -0.42 | 0.0096 | 0.019 | -43.74
-6 | -0.386 | 0.00921 | 0.019 | -41.939
-5.5 | -0.353 | 0.00882 | 0.019 | -39.995
-5 | -0.319 | 0.0095 | 0.018 | -33.578
-4.5 | -0.23 | 0.0401 | 0.008 | -5.736
-4 | -0.203 | 0.03537 | 0.007 | -5.734
-3.5 | -0.176 | 0.03214 | 0.007 | -5.465
-3 | -0.245 | 0.03194 | 0.007 | -7.659
-2.5 | -0.219 | 0.03082 | 0.006 | -7.104
-2 | -0.178 | 0.02986 | 0.006 | -5.953
-1.5 | -0.13 | 0.02922 | 0.006 | -4.449
-1 | -0.079 | 0.02845 | 0.006 | -2.771
-0.5 | -0.026 | 0.02806 | 0.006 | -0.923
0 | 0.035 | 0.00363 | 0.005 | 9.587
0.5 | 0.102 | 0.00366 | 0.005 | 27.961
1 | 0.17 | 0.0074 | 0.011 | 22.963
1.5 | 0.237 | 0.00743 | 0.011 | 31.944
2 | 0.304 | 0.00747 | 0.01 | 40.752
2.5 | 0.371 | 0.00771 | 0.009 | 48.156
3 | 0.438 | 0.00645 | 0.008 | 67.878
3.5 | 0.504 | 0.00621 | 0.008 | 81.159
4 | 0.569 | 0.00728 | 0.007 | 78.237
4.5 | 0.634 | 0.00796 | 0.006 | 79.541
5 | 0.695 | 0.00851 | 0.005 | 81.672
5.5 | 0.751 | 0.00929 | 0.004 | 80.884
6 | 0.797 | 0.01043 | 0.003 | 76.447
6.5 | 0.826 | 0.01092 | 0.003 | 75.647
7 | 0.817 | 0.01194 | 0.002 | 68.39
7.5 | 0.506 | 0.01406 | 0.001 | 35.997
8 | 0.441 | 0.05528 | 0 | 7.976
8.5 | 0.552 | 0.01867 | -0.001 | 29.546
9 | 0.497 | 0.0603 | -0.001 | 8.235
9.5 | 0.52 | 0.07022 | -0.001 | 7.403
10 | 0.546 | 0.08109 | -0.002 | 6.73
10.5 | 0.572 | 0.08372 | -0.002 | 6.828
11 | 0.597 | 0.08712 | -0.003 | 6.857
11.5 | 0.623 | 0.09174 | -0.003 | 6.796
12 | 0.652 | 0.09479 | -0.004 | 6.879
12.5 | 0.678 | 0.10489 | -0.005 | 6.464
13 | 0.703 | 0.10703 | -0.005 | 6.569
13.5 | 0.729 | 0.11043 | -0.006 | 6.599
14 | 0.754 | 0.11361 | -0.006 | 6.641
14.5 | 0.78 | 0.11893 | -0.007 | 6.56
15 | 0.807 | 0.1225 | -0.008 | 6.591
15.5 | 0.835 | 0.12719 | -0.009 | 6.563
16 | 0.861 | 0.13263 | -0.01 | 6.491
16.5 | 0.886 | 0.14134 | -0.01 | 6.268
17 | 0.909 | 0.14107 | -0.011 | 6.442
17.5 | 0.934 | 0.15051 | -0.011 | 6.205
18 | 0.959 | 0.15313 | -0.012 | 6.264
18.5 | 0.984 | 0.15467 | -0.013 | 6.361
19 | 1.009 | 0.16201 | -0.014 | 6.231
19.5 | 1.038 | 0.1639 | -0.015 | 6.331
20 | 1.064 | 0.1682 | -0.016 | 6.326

## 64. Re 3M Mach 0.50 (2)
BIGFOIL.COM POLAR EXPORT
rc08n1
RC-08(N)1 |  |  |  | Cl Max: | 1.0423 | at alpha= | 20 | deg
XFOIL ncrit=9 |  |  |  | L/D Max: | 101.808 | at alpha= | 5.5 | deg
Re: | 3000000 |  |  | Cd Min: | 0.29936 | at alpha= | -20 | deg
Mach: | 0.5 |  |  | Cl=0 at alpha= | -0.60413 | deg
|  |  |  | @ Cl=0.1, Cd= | 0.0065829
|  |  |  | @ Cl=0.4, Cd= | 0.0048237
|  |  |  | @ Cl=0.6, Cd= | 0.0062463
alpha (deg) | Cl | Cd | Cm | Cl/Cd
-20 | -0.9976 | 0.29936 | 0.1317 | -3.3324
-19.5 | -0.9747 | 0.29058 | 0.126 | -3.3543
-18.5 | -0.9317 | 0.27357 | 0.1154 | -3.4057
-18 | -0.9095 | 0.26537 | 0.1102 | -3.4273
-17.5 | -0.8872 | 0.25719 | 0.1051 | -3.4496
-17 | -0.865 | 0.24883 | 0.1001 | -3.4763
-16.5 | -0.8428 | 0.24044 | 0.0951 | -3.5052
-16 | -0.8209 | 0.23207 | 0.0903 | -3.5373
-15.5 | -0.7993 | 0.22368 | 0.0856 | -3.5734
-15 | -0.7778 | 0.21525 | 0.081 | -3.6135
-14.5 | -0.7564 | 0.2068 | 0.0766 | -3.6576
-14 | -0.7359 | 0.19832 | 0.0721 | -3.7107
-13.5 | -0.7162 | 0.18983 | 0.0678 | -3.7728
-13 | -0.6976 | 0.18132 | 0.0637 | -3.8473
-12.5 | -0.6801 | 0.17285 | 0.0597 | -3.9346
-12 | -0.6636 | 0.16419 | 0.0557 | -4.0417
-11.5 | -0.6484 | 0.15553 | 0.0518 | -4.169
-11 | -0.637 | 0.14725 | 0.0485 | -4.326
-10.5 | -0.6269 | 0.14042 | 0.0467 | -4.4645
-9.5 | -0.6006 | 0.12437 | 0.0399 | -4.8291
-9 | -0.5888 | 0.11616 | 0.0362 | -5.0689
-8.5 | -0.5787 | 0.10795 | 0.0323 | -5.3608
-8 | -0.57 | 0.09968 | 0.0284 | -5.7183
-7.5 | -0.5621 | 0.09138 | 0.024 | -6.1512
-7 | -0.5555 | 0.08293 | 0.0189 | -6.6984
-6.5 | -0.5513 | 0.0738 | 0.0103 | -7.4702
-6 | -0.5397 | 0.06397 | 0.0006 | -8.4368
-5.5 | -0.5246 | 0.05459 | -0.0052 | -9.6098
-5 | -0.4964 | 0.04537 | -0.0088 | -10.9412
-4.5 | -0.4587 | 0.03666 | -0.0096 | -12.5123
-4 | -0.4127 | 0.0286 | -0.008 | -14.4301
-3.5 | -0.3611 | 0.02257 | -0.0057 | -15.9991
-3 | -0.3043 | 0.01778 | -0.0032 | -17.1147
-2.5 | -0.2438 | 0.01285 | -0.0002 | -18.9728
-2 | -0.1798 | 0.00985 | 0.0017 | -18.2538
-1.5 | -0.1156 | 0.00844 | 0.0027 | -13.6967
-1 | -0.0517 | 0.00746 | 0.0038 | -6.9303
-0.5 | 0.0136 | 0.00702 | 0.0042 | 1.9373
1 | 0.2093 | 0.00603 | 0.0047 | 34.7098
1.5 | 0.2755 | 0.00606 | 0.0045 | 45.462
2 | 0.3417 | 0.0062 | 0.0042 | 55.1129
2.5 | 0.3943 | 0.00484 | 0.0058 | 81.4669
3 | 0.4536 | 0.00467 | 0.0074 | 97.1306
3.5 | 0.5372 | 0.00562 | 0.0031 | 95.5872
4 | 0.6104 | 0.00635 | 0.0017 | 96.126
4.5 | 0.695 | 0.00701 | -0.0017 | 99.1441
5 | 0.7723 | 0.00762 | -0.0031 | 101.3517
5.5 | 0.8501 | 0.00835 | -0.004 | 101.8084
6 | 0.9152 | 0.00913 | -0.0018 | 100.241
6.5 | 0.9748 | 0.01038 | 0.0021 | 93.9114
7 | 1.0217 | 0.01319 | 0.0081 | 77.4602
7.5 | 1.0421 | 0.01875 | 0.016 | 55.5787
8 | 1.0323 | 0.02666 | 0.0229 | 38.7209
8.5 | 1.0008 | 0.03472 | 0.026 | 28.8249
9 | 0.9671 | 0.04489 | 0.0221 | 21.5438
9.5 | 0.9351 | 0.05724 | 0.0138 | 16.3365
10 | 0.9075 | 0.07203 | 0.0029 | 12.5989
10.5 | 0.8842 | 0.08726 | -0.0057 | 10.1329
11 | 0.8626 | 0.10064 | -0.0128 | 8.5711
11.5 | 0.8445 | 0.11363 | -0.0193 | 7.432
12 | 0.8312 | 0.12639 | -0.0255 | 6.5765
12.5 | 0.8238 | 0.13881 | -0.0314 | 5.9347
13 | 0.8227 | 0.15056 | -0.0368 | 5.4643
13.5 | 0.8261 | 0.16205 | -0.0421 | 5.0978
14 | 0.8333 | 0.17295 | -0.0473 | 4.8182
14.5 | 0.8442 | 0.18332 | -0.0523 | 4.6051
15 | 0.8548 | 0.19448 | -0.0579 | 4.3953
15.5 | 0.87 | 0.20466 | -0.0628 | 4.251
16 | 0.8854 | 0.21551 | -0.0681 | 4.1084
16.5 | 0.9026 | 0.22594 | -0.0734 | 3.9949
17 | 0.921 | 0.23607 | -0.0787 | 3.9014
17.5 | 0.9389 | 0.24574 | -0.084 | 3.8207
18 | 0.9588 | 0.25549 | -0.0893 | 3.7528
18.5 | 0.9793 | 0.26513 | -0.0947 | 3.6937
19 | 1 | 0.27465 | -0.1002 | 3.641
19.5 | 1.021 | 0.28416 | -0.1057 | 3.593
20 | 1.0423 | 0.29376 | -0.1113 | 3.5481

## 65. Re 4M Mach 0.00 (1)
BIGFOIL.COM POLAR EXPORT
rc08n1
RC-08(N)1 |  |  |  | Cl Max: | 0.92 | at alpha= | 9.5 | deg
JavaFoil+Calcfoil stall+Eppler ext transition |  |  |  | L/D Max: | 91.854 | at alpha= | 6 | deg
Re: | 4000000 |  |  | Cd Min: | 0.00323 | at alpha= | 0.5 | deg
Mach: | 0 |  |  | Cl=0 at alpha= | -0.25862 | deg
|  |  |  | @ Cl=0.1, Cd= | 0.0035202
|  |  |  | @ Cl=0.4, Cd= | 0.0061842
|  |  |  | @ Cl=0.6, Cd= | 0.10279
alpha (deg) | Cl | Cd | Cm | Cl/Cd
-12.5 | -0.296 | 0.07457 | 0.011 | -3.963
-12 | -0.315 | 0.0706 | 0.011 | -4.463
-11.5 | -0.335 | 0.06779 | 0.011 | -4.936
-11 | -0.354 | 0.06524 | 0.011 | -5.428
-10.5 | -0.373 | 0.06363 | 0.01 | -5.869
-10 | -0.393 | 0.05949 | 0.01 | -6.613
-9.5 | -0.409 | 0.06275 | 0.008 | -6.517
-9 | -0.425 | 0.05894 | 0.008 | -7.218
-8.5 | -0.439 | 0.05515 | 0.008 | -7.961
-8 | -0.449 | 0.05156 | 0.008 | -8.713
-7.5 | -0.455 | 0.04803 | 0.007 | -9.468
-7 | -0.455 | 0.04517 | 0.007 | -10.073
-6.5 | -0.449 | 0.04323 | 0.007 | -10.396
-6 | -0.438 | 0.04002 | 0.007 | -10.939
-5.5 | -0.42 | 0.0388 | 0.006 | -10.821
-5 | -0.392 | 0.03687 | 0.006 | -10.64
-4.5 | -0.36 | 0.03509 | 0.006 | -10.256
-4 | -0.324 | 0.03247 | 0.006 | -9.994
-3.5 | -0.286 | 0.03112 | 0.006 | -9.202
-3 | -0.246 | 0.03114 | 0.006 | -7.898
-2.5 | -0.204 | 0.03017 | 0.006 | -6.748
-2 | -0.16 | 0.02938 | 0.005 | -5.44
-1.5 | -0.115 | 0.02875 | 0.005 | -3.994
-1 | -0.086 | 0.00617 | 0.012 | -13.874
-0.5 | -0.028 | 0.00605 | 0.011 | -4.626
0 | 0.03 | 0.00324 | 0.011 | 9.328
0.5 | 0.089 | 0.00323 | 0.01 | 27.452
1 | 0.147 | 0.00476 | 0.01 | 30.945
1.5 | 0.206 | 0.00481 | 0.009 | 42.71
2 | 0.264 | 0.00493 | 0.009 | 53.528
2.5 | 0.322 | 0.00522 | 0.008 | 61.603
3 | 0.38 | 0.0061 | 0.007 | 62.227
3.5 | 0.437 | 0.00634 | 0.007 | 68.925
4 | 0.494 | 0.00589 | 0.006 | 83.932
4.5 | 0.551 | 0.00682 | 0.005 | 80.75
5 | 0.606 | 0.00727 | 0.004 | 83.386
5.5 | 0.66 | 0.00769 | 0.004 | 85.87
6 | 0.711 | 0.00774 | 0.003 | 91.854
6.5 | 0.759 | 0.0083 | 0.002 | 91.448
7 | 0.804 | 0.00927 | 0.002 | 86.754
7.5 | 0.845 | 0.00981 | 0.001 | 86.124
8 | 0.88 | 0.01042 | 0 | 84.488
8.5 | 0.903 | 0.01116 | -0.001 | 80.988
9 | 0.916 | 0.0118 | -0.002 | 77.692
9.5 | 0.92 | 0.01261 | -0.002 | 72.93
10 | 0.901 | 0.01369 | -0.003 | 65.81
10.5 | 0.869 | 0.01582 | -0.004 | 54.925
11 | 0.821 | 0.02097 | -0.005 | 39.167
11.5 | 0.73 | 0.04494 | -0.005 | 16.242
12 | 0.67 | 0.06423 | -0.005 | 10.44
12.5 | 0.632 | 0.0719 | -0.005 | 8.785
13 | 0.592 | 0.0803 | -0.005 | 7.371
13.5 | 0.554 | 0.0872 | -0.006 | 6.352
14 | 0.515 | 0.09687 | -0.006 | 5.317
14.5 | 0.48 | 0.10279 | -0.006 | 4.67

## 66. Re 4M Mach 0.00 (2)
BIGFOIL.COM POLAR EXPORT
rc08n1
RC-08(N)1 |  |  |  | Cl Max: | 1.4849 | at alpha= | 16 | deg
XFOIL ncrit=9 |  |  |  | L/D Max: | 106.493 | at alpha= | 7 | deg
Re: | 4000000 |  |  | Cd Min: | 0.25914 | at alpha= | 20 | deg
Mach: | 0 |  |  | Cl=0 at alpha= | -99 | deg
|  |  |  | @ Cl=0.1, Cd= | 0.0058052
|  |  |  | @ Cl=0.4, Cd= | 0.0043323
|  |  |  | @ Cl=0.6, Cd= | 0.0060423
alpha (deg) | Cl | Cd | Cm | Cl/Cd
0 | 0.059 | 0.0059 | 0.0055 | 10
0.5 | 0.1152 | 0.00577 | 0.0053 | 19.9653
1 | 0.1713 | 0.0057 | 0.0051 | 30.0526
1.5 | 0.2277 | 0.00574 | 0.0048 | 39.669
2 | 0.2837 | 0.00591 | 0.0045 | 48.0034
2.5 | 0.3308 | 0.00454 | 0.0053 | 72.8634
3 | 0.3759 | 0.00412 | 0.0075 | 91.2379
3.5 | 0.444 | 0.00472 | 0.0042 | 94.0678
4 | 0.5063 | 0.00536 | 0.0021 | 94.459
4.5 | 0.5752 | 0.00587 | -0.0015 | 97.9898
5 | 0.6371 | 0.0063 | -0.0033 | 101.127
5.5 | 0.6983 | 0.00673 | -0.0051 | 103.7593
6 | 0.7593 | 0.00718 | -0.0068 | 105.7521
6.5 | 0.8093 | 0.00762 | -0.0061 | 106.2073
7 | 0.8594 | 0.00807 | -0.0053 | 106.4932
7.5 | 0.9089 | 0.00861 | -0.0046 | 105.5633
8 | 0.9585 | 0.00913 | -0.0038 | 104.9836
8.5 | 1.0077 | 0.00972 | -0.0031 | 103.6728
9 | 1.0554 | 0.01055 | -0.0021 | 100.0379
9.5 | 1.1036 | 0.01124 | -0.0013 | 98.1851
10 | 1.1508 | 0.01207 | -0.0005 | 95.3438
10.5 | 1.1974 | 0.01301 | 0.0004 | 92.0369
11 | 1.2434 | 0.01407 | 0.0012 | 88.3724
11.5 | 1.2884 | 0.01524 | 0.002 | 84.5407
12 | 1.3316 | 0.01658 | 0.0029 | 80.3136
12.5 | 1.3719 | 0.0182 | 0.004 | 75.3791
13 | 1.4058 | 0.02043 | 0.0057 | 68.8106
13.5 | 1.4163 | 0.02486 | 0.0092 | 56.971
14 | 1.4384 | 0.02682 | 0.0117 | 53.6316
14.5 | 1.4569 | 0.02916 | 0.0132 | 49.9623
15 | 1.4713 | 0.03236 | 0.0138 | 45.4666
15.5 | 1.4828 | 0.03616 | 0.0137 | 41.0066
16 | 1.4849 | 0.04132 | 0.0129 | 35.9366
16.5 | 1.4706 | 0.049 | 0.0107 | 30.0122
17 | 1.4448 | 0.05919 | 0.0063 | 24.4095
17.5 | 1.3836 | 0.07705 | -0.0032 | 17.9572
19 | 0.9079 | 0.24438 | -0.0818 | 3.7151
19.5 | 0.923 | 0.2519 | -0.0862 | 3.6642
20 | 0.9383 | 0.25914 | -0.0907 | 3.6208

## 67. Re 4M Mach 0.10 (1)
BIGFOIL.COM POLAR EXPORT
rc08n1
RC-08(N)1 |  |  |  | Cl Max: | 0.914 | at alpha= | 9 | deg
JavaFoil+Calcfoil stall+Eppler ext transition |  |  |  | L/D Max: | 91.504 | at alpha= | 6 | deg
Re: | 4000000 |  |  | Cd Min: | 0.00468 | at alpha= | 1 | deg
Mach: | 0.1 |  |  | Cl=0 at alpha= | -0.25862 | deg
|  |  |  | @ Cl=0.1, Cd= | 0.0066325
|  |  |  | @ Cl=0.4, Cd= | 0.0062005
|  |  |  | @ Cl=0.6, Cd= | 0.09844
alpha (deg) | Cl | Cd | Cm | Cl/Cd
-12 | -0.277 | 0.0696 | 0.012 | -3.974
-11.5 | -0.297 | 0.06949 | 0.011 | -4.275
-11 | -0.321 | 0.06431 | 0.011 | -4.986
-10.5 | -0.342 | 0.06323 | 0.01 | -5.415
-10 | -0.365 | 0.05935 | 0.01 | -6.157
-9.5 | -0.384 | 0.06363 | 0.008 | -6.04
-9 | -0.404 | 0.05947 | 0.008 | -6.799
-8.5 | -0.422 | 0.05558 | 0.008 | -7.585
-8 | -0.435 | 0.05179 | 0.008 | -8.404
-7.5 | -0.444 | 0.04833 | 0.007 | -9.19
-7 | -0.447 | 0.04546 | 0.007 | -9.843
-6.5 | -0.444 | 0.04327 | 0.007 | -10.273
-6 | -0.435 | 0.04016 | 0.007 | -10.829
-5.5 | -0.419 | 0.03881 | 0.006 | -10.784
-5 | -0.392 | 0.03701 | 0.006 | -10.59
-4.5 | -0.36 | 0.03507 | 0.006 | -10.269
-4 | -0.325 | 0.03254 | 0.006 | -9.989
-3.5 | -0.287 | 0.0311 | 0.006 | -9.233
-3 | -0.247 | 0.03113 | 0.006 | -7.928
-2.5 | -0.204 | 0.0302 | 0.006 | -6.77
-2 | -0.161 | 0.02939 | 0.005 | -5.461
-1.5 | -0.115 | 0.02876 | 0.005 | -4.011
-1 | -0.086 | 0.00618 | 0.012 | -13.911
-0.5 | -0.028 | 0.00598 | 0.012 | -4.702
0 | 0.03 | 0.00583 | 0.011 | 5.203
0.5 | 0.089 | 0.00708 | 0.01 | 12.595
1 | 0.148 | 0.00468 | 0.01 | 31.634
1.5 | 0.207 | 0.0048 | 0.009 | 43.075
2 | 0.265 | 0.00495 | 0.009 | 53.595
2.5 | 0.323 | 0.00517 | 0.008 | 62.603
3 | 0.382 | 0.00615 | 0.007 | 62.074
3.5 | 0.439 | 0.00631 | 0.007 | 69.62
4 | 0.497 | 0.00594 | 0.006 | 83.689
4.5 | 0.554 | 0.0068 | 0.005 | 81.407
5 | 0.609 | 0.00722 | 0.004 | 84.417
5.5 | 0.663 | 0.00763 | 0.004 | 86.891
6 | 0.714 | 0.00781 | 0.003 | 91.504
6.5 | 0.763 | 0.00835 | 0.002 | 91.316
7 | 0.807 | 0.00934 | 0.002 | 86.444
7.5 | 0.847 | 0.00988 | 0.001 | 85.716
8 | 0.882 | 0.01046 | 0 | 84.351
8.5 | 0.903 | 0.01126 | -0.001 | 80.272
9 | 0.914 | 0.01191 | -0.002 | 76.727
9.5 | 0.914 | 0.01277 | -0.003 | 71.565
10 | 0.889 | 0.01403 | -0.003 | 63.358
10.5 | 0.849 | 0.01679 | -0.004 | 50.569
11 | 0.793 | 0.02386 | -0.005 | 33.218
11.5 | 0.691 | 0.05469 | -0.004 | 12.629
12 | 0.638 | 0.06944 | -0.004 | 9.188
12.5 | 0.598 | 0.07533 | -0.005 | 7.936
13 | 0.555 | 0.08258 | -0.005 | 6.726
13.5 | 0.514 | 0.08927 | -0.005 | 5.761
14 | 0.473 | 0.09844 | -0.006 | 4.802

## 68. Re 4M Mach 0.10 (2)
BIGFOIL.COM POLAR EXPORT
rc08n1
RC-08(N)1 |  |  |  | Cl Max: | 1.4437 | at alpha= | 15 | deg
XFOIL ncrit=9 |  |  |  | L/D Max: | 106.421 | at alpha= | 7 | deg
Re: | 4000000 |  |  | Cd Min: | 0.16878 | at alpha= | 18 | deg
Mach: | 0.1 |  |  | Cl=0 at alpha= | -0.53052 | deg
|  |  |  | @ Cl=0.1, Cd= | 0.0058068
|  |  |  | @ Cl=0.4, Cd= | 0.0043253
|  |  |  | @ Cl=0.6, Cd= | 0.0060449
alpha (deg) | Cl | Cd | Cm | Cl/Cd
-6 | -0.5605 | 0.0359 | -0.0045 | -15.6128
-5.5 | -0.5208 | 0.02832 | -0.0027 | -18.3898
-5 | -0.4739 | 0.02429 | -0.0015 | -19.5101
-4.5 | -0.4397 | 0.00983 | 0.0048 | -44.7304
-4 | -0.3829 | 0.0101 | 0.0045 | -37.9109
-3.5 | -0.3269 | 0.01001 | 0.0044 | -32.6573
-3 | -0.2724 | 0.00892 | 0.0048 | -30.5381
-2.5 | -0.2181 | 0.008 | 0.0052 | -27.2625
-2 | -0.1644 | 0.00711 | 0.0056 | -23.1224
-1.5 | -0.1081 | 0.00691 | 0.0055 | -15.644
-1 | -0.0523 | 0.00657 | 0.0055 | -7.9604
-0.5 | 0.0034 | 0.00619 | 0.0055 | 0.54927
0 | 0.0595 | 0.0059 | 0.0055 | 10.0847
0.5 | 0.116 | 0.00577 | 0.0053 | 20.104
1 | 0.1725 | 0.00571 | 0.0051 | 30.2102
1.5 | 0.2291 | 0.00575 | 0.0048 | 39.8435
2 | 0.2855 | 0.00591 | 0.0045 | 48.308
2.5 | 0.3328 | 0.00456 | 0.0053 | 72.9825
3 | 0.3781 | 0.00413 | 0.0075 | 91.5496
3.5 | 0.4465 | 0.00474 | 0.0042 | 94.1983
4 | 0.5091 | 0.00539 | 0.0022 | 94.4527
4.5 | 0.5785 | 0.0059 | -0.0014 | 98.0508
5 | 0.6408 | 0.00632 | -0.0033 | 101.3924
5.5 | 0.7025 | 0.00677 | -0.005 | 103.7666
6 | 0.7642 | 0.00722 | -0.0067 | 105.8449
6.5 | 0.8147 | 0.00767 | -0.0059 | 106.219
7 | 0.8652 | 0.00813 | -0.0052 | 106.4207
7.5 | 0.9152 | 0.00866 | -0.0043 | 105.6813
8 | 0.9648 | 0.00929 | -0.0034 | 103.8536
8.5 | 1.0145 | 0.00986 | -0.0026 | 102.8905
9 | 1.0627 | 0.0107 | -0.0016 | 99.3178
9.5 | 1.111 | 0.01147 | -0.0006 | 96.8614
10 | 1.1583 | 0.01239 | 0.0004 | 93.4867
10.5 | 1.2049 | 0.01344 | 0.0014 | 89.6503
11 | 1.2507 | 0.01462 | 0.0024 | 85.5472
11.5 | 1.2953 | 0.01595 | 0.0035 | 81.21
12 | 1.3372 | 0.01754 | 0.0047 | 76.2372
12.5 | 1.3732 | 0.01975 | 0.0064 | 69.5291
13 | 1.3846 | 0.02444 | 0.0099 | 56.653
13.5 | 1.4147 | 0.02617 | 0.0118 | 54.0581
14 | 1.4268 | 0.02896 | 0.0144 | 49.268
14.5 | 1.4398 | 0.03233 | 0.0152 | 44.5345
15 | 1.4437 | 0.03708 | 0.0151 | 38.9347
15.5 | 1.4381 | 0.04336 | 0.0138 | 33.1665
16 | 1.4143 | 0.05275 | 0.0104 | 26.8114
16.5 | 1.3671 | 0.06724 | 0.0029 | 20.3316
17.5 | 1.0636 | 0.14858 | -0.0393 | 7.1584
18 | 1.0223 | 0.16878 | -0.0498 | 6.057

## 69. Re 4M Mach 0.25 (1)
BIGFOIL.COM POLAR EXPORT
rc08n1
RC-08(N)1 |  |  |  | Cl Max: | 0.897 | at alpha= | 8.5 | deg
JavaFoil+Calcfoil stall+Eppler ext transition |  |  |  | L/D Max: | 90.799 | at alpha= | 7 | deg
Re: | 4000000 |  |  | Cd Min: | 0.00598 | at alpha= | 4 | deg
Mach: | 0.25 |  |  | Cl=0 at alpha= | -0.25833 | deg
|  |  |  | @ Cl=0.1, Cd= | 0.09664
|  |  |  | @ Cl=0.4, Cd= | 0.09664
|  |  |  | @ Cl=0.6, Cd= | 0.09664
alpha (deg) | Cl | Cd | Cm | Cl/Cd
-11 | -0.063 | 0.05619 | 0.013 | -1.127
-10.5 | -0.073 | 0.01236 | 0.02 | -5.875
-10 | -0.069 | 0.01242 | 0.019 | -5.519
-9.5 | -0.139 | 0.04849 | 0.013 | -2.858
-9 | -0.207 | 0.05122 | 0.011 | -4.04
-8.5 | -0.263 | 0.0498 | 0.01 | -5.282
-8 | -0.309 | 0.05526 | 0.008 | -5.596
-7.5 | -0.35 | 0.05063 | 0.008 | -6.905
-7 | -0.38 | 0.04678 | 0.008 | -8.13
-6.5 | -0.4 | 0.04436 | 0.007 | -9.019
-6 | -0.408 | 0.04065 | 0.007 | -10.046
-5.5 | -0.405 | 0.03843 | 0.007 | -10.548
-5 | -0.386 | 0.03743 | 0.007 | -10.32
-4.5 | -0.359 | 0.03531 | 0.006 | -10.168
-4 | -0.327 | 0.03375 | 0.006 | -9.688
-3.5 | -0.291 | 0.0324 | 0.006 | -8.975
-3 | -0.251 | 0.03122 | 0.006 | -8.044
-2.5 | -0.209 | 0.03023 | 0.006 | -6.905
-2 | -0.164 | 0.02944 | 0.006 | -5.58
-1.5 | -0.118 | 0.02887 | 0.005 | -4.096
-1 | -0.071 | 0.02802 | 0.005 | -2.539
-0.5 | -0.029 | 0.00728 | 0.012 | -3.966
0 | 0.031 | 0.00716 | 0.011 | 4.353
0.5 | 0.092 | 0.00704 | 0.011 | 13.008
1 | 0.152 | 0.0071 | 0.01 | 21.423
1.5 | 0.212 | 0.00714 | 0.009 | 29.735
2 | 0.272 | 0.00724 | 0.009 | 37.632
2.5 | 0.332 | 0.00737 | 0.008 | 45.095
3 | 0.392 | 0.00615 | 0.007 | 63.768
3.5 | 0.452 | 0.00639 | 0.007 | 70.624
4 | 0.51 | 0.00598 | 0.006 | 85.326
4.5 | 0.569 | 0.00697 | 0.005 | 81.567
5 | 0.625 | 0.00732 | 0.005 | 85.435
5.5 | 0.68 | 0.00778 | 0.004 | 87.492
6 | 0.732 | 0.00833 | 0.003 | 87.868
6.5 | 0.779 | 0.00884 | 0.002 | 88.159
7 | 0.822 | 0.00905 | 0.002 | 90.799
7.5 | 0.858 | 0.00959 | 0.001 | 89.492
8 | 0.887 | 0.0112 | 0 | 79.196
8.5 | 0.897 | 0.01185 | -0.001 | 75.672
9 | 0.889 | 0.01267 | -0.002 | 70.157
9.5 | 0.846 | 0.0144 | -0.003 | 58.706
10 | 0.772 | 0.02001 | -0.003 | 38.561
10.5 | 0.627 | 0.05894 | -0.003 | 10.629
11 | 0.556 | 0.06803 | -0.003 | 8.178
11.5 | 0.482 | 0.07412 | -0.003 | 6.499
12 | 0.4 | 0.07952 | -0.004 | 5.033
12.5 | 0.312 | 0.08671 | -0.004 | 3.595
13 | 0.213 | 0.09193 | -0.005 | 2.317
13.5 | 0.077 | 0.09664 | -0.005 | 0.796

## 70. Re 4M Mach 0.25 (2)
BIGFOIL.COM POLAR EXPORT
rc08n1
RC-08(N)1 |  |  |  | Cl Max: | 1.2857 | at alpha= | 11.5 | deg
XFOIL ncrit=9 |  |  |  | L/D Max: | 106.118 | at alpha= | 6.5 | deg
Re: | 4000000 |  |  | Cd Min: | 0.19487 | at alpha= | 16.5 | deg
Mach: | 0.25 |  |  | Cl=0 at alpha= | -0.54007 | deg
|  |  |  | @ Cl=0.1, Cd= | 0.0058402
|  |  |  | @ Cl=0.4, Cd= | 0.0043098
|  |  |  | @ Cl=0.6, Cd= | 0.0060411
alpha (deg) | Cl | Cd | Cm | Cl/Cd
-5.5 | -0.5239 | 0.03588 | -0.0058 | -14.6014
-5 | -0.483 | 0.02796 | -0.0039 | -17.2747
-4.5 | -0.4346 | 0.02341 | -0.0024 | -18.5647
-4 | -0.3919 | 0.01252 | 0.0025 | -31.3019
-3.5 | -0.3367 | 0.01066 | 0.0033 | -31.5854
-3 | -0.2794 | 0.00987 | 0.0037 | -28.308
-2.5 | -0.2232 | 0.00851 | 0.0044 | -26.228
-2 | -0.1658 | 0.00793 | 0.0047 | -20.9079
-1.5 | -0.1105 | 0.00698 | 0.0053 | -15.8309
-1 | -0.0528 | 0.00664 | 0.0053 | -7.9518
-0.5 | 0.0046 | 0.00625 | 0.0054 | 0.736
0 | 0.0624 | 0.00595 | 0.0054 | 10.4874
0.5 | 0.1206 | 0.00578 | 0.0053 | 20.8651
1 | 0.1788 | 0.00572 | 0.0051 | 31.2587
1.5 | 0.2372 | 0.00576 | 0.0048 | 41.1806
2 | 0.2953 | 0.00595 | 0.0045 | 49.6303
2.5 | 0.3443 | 0.00466 | 0.0054 | 73.8841
3 | 0.3906 | 0.00422 | 0.0077 | 92.5592
4 | 0.5246 | 0.0055 | 0.0027 | 95.3818
4.5 | 0.5969 | 0.00602 | -0.0009 | 99.1528
5 | 0.6617 | 0.00646 | -0.0027 | 102.4303
5.5 | 0.7261 | 0.00693 | -0.0044 | 104.7763
6 | 0.7905 | 0.00746 | -0.0059 | 105.9651
6.5 | 0.8447 | 0.00796 | -0.0052 | 106.1181
7 | 0.8972 | 0.00852 | -0.004 | 105.3052
7.5 | 0.9495 | 0.00911 | -0.0027 | 104.2261
8 | 1.0014 | 0.00982 | -0.0013 | 101.9756
8.5 | 1.0516 | 0.01087 | 0.0004 | 96.7433
9 | 1.101 | 0.01198 | 0.0022 | 91.9032
9.5 | 1.1478 | 0.01347 | 0.0044 | 85.2116
10 | 1.1916 | 0.01541 | 0.0068 | 77.3264
10.5 | 1.2318 | 0.01787 | 0.0093 | 68.9312
11 | 1.2662 | 0.02093 | 0.0121 | 60.4969
11.5 | 1.2857 | 0.02528 | 0.0154 | 50.8584
12 | 1.2633 | 0.03207 | 0.0199 | 39.392
12.5 | 1.2227 | 0.042 | 0.0186 | 29.1119
13 | 1.183 | 0.05409 | 0.0127 | 21.871
13.5 | 1.1493 | 0.06807 | 0.0035 | 16.8841
14 | 1.1267 | 0.08274 | -0.0058 | 13.6174
14.5 | 1.0882 | 0.10052 | -0.0138 | 10.8257
15 | 1.034 | 0.11993 | -0.0232 | 8.6217
15.5 | 0.977 | 0.14146 | -0.0342 | 6.9065
16 | 0.9196 | 0.16658 | -0.0467 | 5.5205
16.5 | 0.8739 | 0.19487 | -0.0592 | 4.4845

## 71. Re 4M Mach 0.50 (1)
BIGFOIL.COM POLAR EXPORT
rc08n1
RC-08(N)1 |  |  |  | Cl Max: | 1.067 | at alpha= | 20 | deg
JavaFoil+Calcfoil stall+Eppler ext transition |  |  |  | L/D Max: | 84.844 | at alpha= | 5 | deg
Re: | 4000000 |  |  | Cd Min: | 0.00651 | at alpha= | 3 | deg
Mach: | 0.5 |  |  | Cl=0 at alpha= | -0.28689 | deg
|  |  |  | @ Cl=0.1, Cd= | 0.0071363
|  |  |  | @ Cl=0.4, Cd= | 0.0071566
|  |  |  | @ Cl=0.6, Cd= | 0.085639
alpha (deg) | Cl | Cd | Cm | Cl/Cd
-20 | -1.071 | 0.16909 | 0.013 | -6.333
-19.5 | -1.045 | 0.15722 | 0.014 | -6.647
-19 | -1.018 | 0.15139 | 0.014 | -6.728
-18.5 | -0.991 | 0.14596 | 0.013 | -6.791
-18 | -0.963 | 0.14072 | 0.013 | -6.845
-17.5 | -0.935 | 0.13667 | 0.013 | -6.839
-17 | -0.908 | 0.13393 | 0.013 | -6.779
-16.5 | -0.881 | 0.12811 | 0.013 | -6.878
-16 | -0.854 | 0.12483 | 0.013 | -6.844
-15.5 | -0.828 | 0.12055 | 0.012 | -6.865
-15 | -0.801 | 0.11712 | 0.012 | -6.837
-14.5 | -0.774 | 0.11238 | 0.012 | -6.886
-14 | -0.747 | 0.10985 | 0.012 | -6.799
-13.5 | -0.72 | 0.10707 | 0.012 | -6.726
-13 | -0.693 | 0.10078 | 0.012 | -6.878
-12.5 | -0.667 | 0.09816 | 0.012 | -6.792
-12 | -0.638 | 0.09219 | 0.011 | -6.919
-11.5 | -0.612 | 0.08518 | 0.012 | -7.189
-11 | -0.586 | 0.07428 | 0.012 | -7.893
-10.5 | -0.56 | 0.06789 | 0.012 | -8.245
-10 | -0.533 | 0.06269 | 0.012 | -8.504
-9.5 | -0.508 | 0.05585 | 0.013 | -9.101
-9 | -0.486 | 0.04873 | 0.014 | -9.971
-8.5 | -0.554 | 0.01214 | 0.021 | -45.666
-8 | -0.521 | 0.0107 | 0.021 | -48.664
-7.5 | -0.487 | 0.01013 | 0.02 | -48.086
-7 | -0.454 | 0.01046 | 0.02 | -43.391
-6.5 | -0.42 | 0.01017 | 0.019 | -41.3
-6 | -0.386 | 0.00889 | 0.019 | -43.486
-5.5 | -0.353 | 0.00852 | 0.019 | -41.424
-5 | -0.319 | 0.00816 | 0.018 | -39.086
-4.5 | -0.23 | 0.0392 | 0.008 | -5.869
-4 | -0.203 | 0.0339 | 0.007 | -5.985
-3.5 | -0.176 | 0.03185 | 0.007 | -5.515
-3 | -0.245 | 0.03159 | 0.007 | -7.744
-2.5 | -0.219 | 0.03051 | 0.006 | -7.176
-2 | -0.178 | 0.02967 | 0.006 | -5.993
-1.5 | -0.13 | 0.029 | 0.006 | -4.483
-1 | -0.079 | 0.02828 | 0.006 | -2.788
-0.5 | -0.026 | 0.02793 | 0.006 | -0.927
0 | 0.035 | 0.00734 | 0.013 | 4.744
0.5 | 0.102 | 0.00713 | 0.012 | 14.346
1 | 0.17 | 0.00726 | 0.011 | 23.406
1.5 | 0.237 | 0.00729 | 0.011 | 32.563
2 | 0.304 | 0.00746 | 0.01 | 40.817
2.5 | 0.371 | 0.00765 | 0.009 | 48.573
3 | 0.438 | 0.00651 | 0.008 | 67.261
3.5 | 0.504 | 0.00674 | 0.008 | 74.841
4 | 0.569 | 0.00709 | 0.007 | 80.326
4.5 | 0.634 | 0.00769 | 0.006 | 82.337
5 | 0.695 | 0.00819 | 0.005 | 84.844
5.5 | 0.751 | 0.00891 | 0.004 | 84.31
6 | 0.797 | 0.00995 | 0.003 | 80.13
6.5 | 0.826 | 0.01045 | 0.003 | 79.033
7 | 0.817 | 0.01139 | 0.002 | 71.721
7.5 | 0.509 | 0.01304 | 0.001 | 39.047
8 | 0.442 | 0.05359 | 0 | 8.256
8.5 | 0.558 | 0.01667 | -0.001 | 33.477
9 | 0.5 | 0.05726 | -0.001 | 8.731
9.5 | 0.52 | 0.06861 | -0.001 | 7.58
10 | 0.546 | 0.0765 | -0.002 | 7.136
10.5 | 0.572 | 0.07919 | -0.002 | 7.221
11 | 0.598 | 0.08537 | -0.003 | 7
11.5 | 0.624 | 0.08887 | -0.003 | 7.027
12 | 0.653 | 0.09155 | -0.004 | 7.128
12.5 | 0.678 | 0.10091 | -0.005 | 6.721
13 | 0.704 | 0.10336 | -0.005 | 6.807
13.5 | 0.729 | 0.10708 | -0.006 | 6.81
14 | 0.755 | 0.11096 | -0.007 | 6.803
14.5 | 0.781 | 0.11468 | -0.007 | 6.811
15 | 0.809 | 0.11914 | -0.008 | 6.789
15.5 | 0.836 | 0.12324 | -0.009 | 6.781
16 | 0.862 | 0.12859 | -0.01 | 6.703
16.5 | 0.886 | 0.13919 | -0.01 | 6.367
17 | 0.91 | 0.13602 | -0.011 | 6.687
17.5 | 0.935 | 0.14263 | -0.012 | 6.552
18 | 0.96 | 0.14529 | -0.012 | 6.606
18.5 | 0.985 | 0.14965 | -0.013 | 6.582
19 | 1.013 | 0.15373 | -0.014 | 6.588
19.5 | 1.04 | 0.15806 | -0.015 | 6.578
20 | 1.067 | 0.16323 | -0.016 | 6.535

## 72. Re 4M Mach 0.50 (2)
BIGFOIL.COM POLAR EXPORT
rc08n1
RC-08(N)1 |  |  |  | Cl Max: | 1.0496 | at alpha= | 7.5 | deg
XFOIL ncrit=9 |  |  |  | L/D Max: | 107.24 | at alpha= | 5.5 | deg
Re: | 4000000 |  |  | Cd Min: | 0.30015 | at alpha= | -20 | deg
Mach: | 0.5 |  |  | Cl=0 at alpha= | -0.59254 | deg
|  |  |  | @ Cl=0.1, Cd= | 0.0060357
|  |  |  | @ Cl=0.4, Cd= | 0.0050253
|  |  |  | @ Cl=0.6, Cd= | 0.0059792
alpha (deg) | Cl | Cd | Cm | Cl/Cd
-20 | -0.9994 | 0.30015 | 0.1322 | -3.3297
-19.5 | -0.9761 | 0.29113 | 0.1266 | -3.3528
-19 | -0.9535 | 0.28257 | 0.1211 | -3.3744
-18.5 | -0.931 | 0.27408 | 0.1158 | -3.3968
-18 | -0.9085 | 0.26555 | 0.1105 | -3.4212
-17.5 | -0.886 | 0.25701 | 0.1054 | -3.4473
-17 | -0.8638 | 0.24849 | 0.1003 | -3.4762
-16.5 | -0.8417 | 0.23997 | 0.0954 | -3.5075
-16 | -0.8199 | 0.23148 | 0.0905 | -3.542
-15.5 | -0.8004 | 0.2226 | 0.0858 | -3.5957
-15 | -0.7797 | 0.21451 | 0.0812 | -3.6348
-14.5 | -0.7592 | 0.20644 | 0.0768 | -3.6776
-14 | -0.739 | 0.19824 | 0.0724 | -3.7278
-13.5 | -0.7195 | 0.19 | 0.0682 | -3.7868
-13 | -0.7003 | 0.18164 | 0.0642 | -3.8554
-12.5 | -0.682 | 0.17319 | 0.0603 | -3.9379
-12 | -0.6653 | 0.1646 | 0.0564 | -4.0419
-11 | -0.6392 | 0.14825 | 0.0502 | -4.3116
-10.5 | -0.6259 | 0.13995 | 0.0466 | -4.4723
-10 | -0.6176 | 0.13108 | 0.0432 | -4.7116
-9.5 | -0.6064 | 0.12334 | 0.04 | -4.9165
-9 | -0.5955 | 0.11553 | 0.0366 | -5.1545
-8.5 | -0.5852 | 0.10769 | 0.0331 | -5.4341
-8 | -0.5759 | 0.09973 | 0.0294 | -5.7746
-7.5 | -0.5663 | 0.09154 | 0.0252 | -6.1864
-7 | -0.558 | 0.08314 | 0.02 | -6.7116
-6.5 | -0.5537 | 0.0741 | 0.0116 | -7.4723
-6 | -0.542 | 0.06417 | 0.0013 | -8.4463
-5.5 | -0.5272 | 0.05429 | -0.0052 | -9.7108
-5 | -0.5019 | 0.04281 | -0.0088 | -11.7239
-4.5 | -0.4632 | 0.03462 | -0.0091 | -13.3795
-4 | -0.4149 | 0.02839 | -0.0079 | -14.6143
-3.5 | -0.3632 | 0.02161 | -0.0051 | -16.807
-3 | -0.3079 | 0.01542 | -0.0017 | -19.9676
-2.5 | -0.2465 | 0.01184 | 0.0004 | -20.8193
-2 | -0.1818 | 0.00942 | 0.0021 | -19.2994
-1.5 | -0.1153 | 0.0013 | 0.0029 | -88.6923
-1 | -0.0524 | 0.0011 | 0.0037 | -47.6364
0 | 0.0762 | 0.00613 | 0.005 | 12.4307
0.5 | 0.1418 | 0.00587 | 0.005 | 24.1567
1 | 0.2078 | 0.00579 | 0.0049 | 35.8895
1.5 | 0.274 | 0.00585 | 0.0047 | 46.8376
2 | 0.3398 | 0.00611 | 0.0044 | 55.6137
2.5 | 0.396 | 0.00506 | 0.0054 | 78.2609
3 | 0.4479 | 0.00461 | 0.0083 | 97.1584
3.5 | 0.5248 | 0.00539 | 0.0057 | 97.3655
4 | 0.6001 | 0.00598 | 0.0039 | 100.3512
4.5 | 0.6781 | 0.00656 | 0.002 | 103.3689
5 | 0.7575 | 0.00713 | 0.0002 | 106.2412
5.5 | 0.8354 | 0.00779 | -0.0008 | 107.2401
6 | 0.9136 | 0.00852 | -0.0011 | 107.23
6.5 | 0.982 | 0.00961 | 0.0011 | 102.1852
7 | 1.0309 | 0.01227 | 0.0071 | 84.0179
7.5 | 1.0496 | 0.01803 | 0.0154 | 58.2141
8 | 1.0383 | 0.02604 | 0.0229 | 39.8733
8.5 | 1.0072 | 0.03401 | 0.0264 | 29.6148
9 | 0.9737 | 0.04398 | 0.0229 | 22.1396
9.5 | 0.942 | 0.05605 | 0.0148 | 16.8064
10 | 0.9149 | 0.07046 | 0.004 | 12.9847
10.5 | 0.8929 | 0.08563 | -0.0046 | 10.4274
11 | 0.8724 | 0.09883 | -0.0117 | 8.8273
11.5 | 0.8555 | 0.11146 | -0.0181 | 7.6754
12 | 0.8438 | 0.12368 | -0.0241 | 6.8224
12.5 | 0.8366 | 0.13575 | -0.0299 | 6.1628

## 73. Re 5M Mach 0.00 (1)
BIGFOIL.COM POLAR EXPORT
rc08n1
RC-08(N)1 |  |  |  | Cl Max: | 0.92 | at alpha= | 9.5 | deg
JavaFoil+Calcfoil stall+Eppler ext transition |  |  |  | L/D Max: | 95.057 | at alpha= | 7 | deg
Re: | 5000000 |  |  | Cd Min: | 0.0032 | at alpha= | 0 | deg
Mach: | 0 |  |  | Cl=0 at alpha= | -0.25862 | deg
|  |  |  | @ Cl=0.1, Cd= | 0.0034845
|  |  |  | @ Cl=0.4, Cd= | 0.0062456
|  |  |  | @ Cl=0.6, Cd= | 0.10058
alpha (deg) | Cl | Cd | Cm | Cl/Cd
-12.5 | -0.295 | 0.07549 | 0.011 | -3.908
-12 | -0.317 | 0.06787 | 0.012 | -4.664
-11.5 | -0.336 | 0.06541 | 0.012 | -5.135
-11 | -0.356 | 0.06279 | 0.011 | -5.667
-10.5 | -0.374 | 0.06275 | 0.01 | -5.958
-10 | -0.394 | 0.05823 | 0.01 | -6.768
-9.5 | -0.412 | 0.05536 | 0.01 | -7.45
-9 | -0.425 | 0.05789 | 0.008 | -7.349
-8.5 | -0.439 | 0.05433 | 0.008 | -8.083
-8 | -0.449 | 0.0507 | 0.008 | -8.86
-7.5 | -0.455 | 0.04766 | 0.007 | -9.542
-7 | -0.455 | 0.04467 | 0.007 | -10.189
-6.5 | -0.45 | 0.042 | 0.007 | -10.705
-6 | -0.438 | 0.03979 | 0.007 | -11.003
-5.5 | -0.42 | 0.03767 | 0.007 | -11.146
-5 | -0.392 | 0.03567 | 0.006 | -11.002
-4.5 | -0.36 | 0.03388 | 0.006 | -10.628
-4 | -0.325 | 0.03229 | 0.006 | -10.052
-3.5 | -0.286 | 0.03098 | 0.006 | -9.244
-3 | -0.246 | 0.03095 | 0.006 | -7.948
-2.5 | -0.204 | 0.03002 | 0.006 | -6.783
-2 | -0.16 | 0.0292 | 0.006 | -5.474
-1.5 | -0.115 | 0.02865 | 0.005 | -4.01
-1 | -0.086 | 0.00329 | 0.012 | -26.063
-0.5 | -0.028 | 0.00324 | 0.011 | -8.641
0 | 0.03 | 0.0032 | 0.011 | 9.44
0.5 | 0.089 | 0.0032 | 0.01 | 27.729
1 | 0.147 | 0.0047 | 0.01 | 31.288
1.5 | 0.206 | 0.00482 | 0.009 | 42.622
2 | 0.264 | 0.00502 | 0.009 | 52.558
2.5 | 0.322 | 0.00523 | 0.008 | 61.588
3 | 0.38 | 0.0062 | 0.007 | 61.241
3.5 | 0.437 | 0.00633 | 0.007 | 69.032
4 | 0.494 | 0.00701 | 0.006 | 70.526
4.5 | 0.551 | 0.0067 | 0.005 | 82.201
5 | 0.606 | 0.00708 | 0.004 | 85.641
5.5 | 0.66 | 0.00748 | 0.004 | 88.289
6 | 0.711 | 0.00754 | 0.003 | 94.323
6.5 | 0.759 | 0.00808 | 0.002 | 94.033
7 | 0.804 | 0.00846 | 0.002 | 95.057
7.5 | 0.845 | 0.00953 | 0.001 | 88.651
8 | 0.88 | 0.01007 | 0 | 87.452
8.5 | 0.903 | 0.01059 | -0.001 | 85.303
9 | 0.916 | 0.01121 | -0.002 | 81.772
9.5 | 0.92 | 0.01213 | -0.002 | 75.779
10 | 0.913 | 0.013 | -0.003 | 70.253
10.5 | 0.876 | 0.01465 | -0.004 | 59.819
11 | 0.835 | 0.01776 | -0.005 | 47.01
11.5 | 0.79 | 0.02217 | -0.005 | 35.643
12 | 0.731 | 0.0316 | -0.006 | 23.151
12.5 | 0.659 | 0.05251 | -0.006 | 12.542
13 | 0.597 | 0.07505 | -0.006 | 7.955
13.5 | 0.557 | 0.08306 | -0.006 | 6.707
14 | 0.517 | 0.0942 | -0.006 | 5.483
14.5 | 0.481 | 0.10058 | -0.006 | 4.78

## 74. Re 5M Mach 0.00 (2)
BIGFOIL.COM POLAR EXPORT
rc08n1
RC-08(N)1 |  |  |  | Cl Max: | 1.5621 | at alpha= | 16.5 | deg
XFOIL ncrit=9 |  |  |  | L/D Max: | 111.187 | at alpha= | 7 | deg
Re: | 5000000 |  |  | Cd Min: | 0.07859 | at alpha= | 18.5 | deg
Mach: | 0 |  |  | Cl=0 at alpha= | -0.51712 | deg
|  |  |  | @ Cl=0.1, Cd= | 0.0055876
|  |  |  | @ Cl=0.4, Cd= | 0.0043703
|  |  |  | @ Cl=0.6, Cd= | 0.0058498
alpha (deg) | Cl | Cd | Cm | Cl/Cd
-7 | -0.7025 | 0.01456 | 0.0036 | -48.2486
-6.5 | -0.66 | 0.01008 | 0.0057 | -65.4762
-6 | -0.606 | 0.00957 | 0.0058 | -63.3229
-5.5 | -0.5505 | 0.00945 | 0.0057 | -58.254
-5 | -0.4942 | 0.00954 | 0.0055 | -51.8029
-4 | -0.3847 | 0.00862 | 0.0056 | -44.6288
-3.5 | -0.3288 | 0.00849 | 0.0055 | -38.7279
-3 | -0.2752 | 0.0076 | 0.0059 | -36.2105
-2.5 | -0.2202 | 0.00715 | 0.006 | -30.7972
-2 | -0.1654 | 0.00671 | 0.0061 | -24.6498
-1.5 | -0.1093 | 0.00654 | 0.0059 | -16.7125
-1 | -0.0536 | 0.00623 | 0.0058 | -8.6035
-0.5 | 0.0019 | 0.00589 | 0.0058 | 0.32258
0 | 0.0579 | 0.00564 | 0.0057 | 10.266
0.5 | 0.1141 | 0.00557 | 0.0055 | 20.4847
1 | 0.1705 | 0.00556 | 0.0053 | 30.6655
1.5 | 0.2268 | 0.00562 | 0.005 | 40.3559
2 | 0.2826 | 0.00588 | 0.0046 | 48.0612
2.5 | 0.3314 | 0.0047 | 0.0052 | 70.5106
3 | 0.3776 | 0.00422 | 0.0068 | 89.4787
3.5 | 0.4372 | 0.00462 | 0.0056 | 94.632
4 | 0.4976 | 0.00519 | 0.0041 | 95.8767
4.5 | 0.5632 | 0.00563 | 0.0013 | 100.0355
5 | 0.6285 | 0.00602 | -0.0013 | 104.402
5.5 | 0.6895 | 0.00643 | -0.003 | 107.2317
6 | 0.7504 | 0.00688 | -0.0047 | 109.0698
6.5 | 0.8109 | 0.00733 | -0.0063 | 110.6276
7 | 0.8617 | 0.00775 | -0.0057 | 111.1871
7.5 | 0.9116 | 0.0082 | -0.005 | 111.1707
8 | 0.9609 | 0.00876 | -0.0042 | 109.6918
8.5 | 1.0101 | 0.00932 | -0.0035 | 108.3798
9 | 1.0589 | 0.00996 | -0.0027 | 106.3153
9.5 | 1.1073 | 0.01062 | -0.0019 | 104.2655
10 | 1.1548 | 0.01139 | -0.001 | 101.3872
10.5 | 1.2017 | 0.01225 | -0.0001 | 98.098
11 | 1.248 | 0.01325 | 0.0007 | 94.1887
11.5 | 1.2932 | 0.01443 | 0.0015 | 89.6188
12 | 1.3359 | 0.01591 | 0.0026 | 83.9661
12.5 | 1.3721 | 0.01816 | 0.0041 | 75.5562
13 | 1.4053 | 0.02049 | 0.0058 | 68.5847
13.5 | 1.4454 | 0.02167 | 0.0067 | 66.7005
14 | 1.4814 | 0.02309 | 0.008 | 64.1576
14.5 | 1.5125 | 0.02457 | 0.0097 | 61.5588
15 | 1.5301 | 0.02667 | 0.0122 | 57.3716
15.5 | 1.5471 | 0.02936 | 0.0133 | 52.6941
16 | 1.5595 | 0.03282 | 0.0137 | 47.5168
16.5 | 1.5621 | 0.03762 | 0.0135 | 41.5231
17 | 1.56 | 0.0433 | 0.0125 | 36.0277
17.5 | 1.5444 | 0.05117 | 0.0101 | 30.1817
18 | 1.5132 | 0.06209 | 0.0055 | 24.3711
18.5 | 1.459 | 0.07859 | -0.0031 | 18.5647

## 75. Re 5M Mach 0.10 (1)
BIGFOIL.COM POLAR EXPORT
rc08n1
RC-08(N)1 |  |  |  | Cl Max: | 0.914 | at alpha= | 9 | deg
JavaFoil+Calcfoil stall+Eppler ext transition |  |  |  | L/D Max: | 95.018 | at alpha= | 6 | deg
Re: | 5000000 |  |  | Cd Min: | 0.00317 | at alpha= | 0 | deg
Mach: | 0.1 |  |  | Cl=0 at alpha= | -0.25862 | deg
|  |  |  | @ Cl=0.1, Cd= | 0.0034515
|  |  |  | @ Cl=0.4, Cd= | 0.0061963
|  |  |  | @ Cl=0.6, Cd= | 0.09617
alpha (deg) | Cl | Cd | Cm | Cl/Cd
-12 | -0.278 | 0.06617 | 0.012 | -4.206
-11.5 | -0.297 | 0.06879 | 0.011 | -4.321
-11 | -0.322 | 0.06184 | 0.012 | -5.21
-10.5 | -0.343 | 0.06269 | 0.01 | -5.469
-10 | -0.366 | 0.05883 | 0.01 | -6.22
-9.5 | -0.388 | 0.05527 | 0.01 | -7.015
-9 | -0.408 | 0.05291 | 0.01 | -7.707
-8.5 | -0.422 | 0.05478 | 0.008 | -7.698
-8 | -0.435 | 0.05141 | 0.008 | -8.468
-7.5 | -0.444 | 0.04885 | 0.008 | -9.094
-7 | -0.448 | 0.04571 | 0.007 | -9.79
-6.5 | -0.445 | 0.04209 | 0.007 | -10.563
-6 | -0.435 | 0.03983 | 0.007 | -10.921
-5.5 | -0.419 | 0.0377 | 0.007 | -11.104
-5 | -0.392 | 0.0367 | 0.006 | -10.682
-4.5 | -0.36 | 0.03486 | 0.006 | -10.333
-4 | -0.325 | 0.03233 | 0.006 | -10.057
-3.5 | -0.287 | 0.03097 | 0.006 | -9.273
-3 | -0.247 | 0.03095 | 0.006 | -7.977
-2.5 | -0.204 | 0.03004 | 0.006 | -6.807
-2 | -0.161 | 0.02921 | 0.006 | -5.496
-1.5 | -0.115 | 0.02865 | 0.005 | -4.027
-1 | -0.086 | 0.00322 | 0.012 | -26.699
-0.5 | -0.028 | 0.00319 | 0.012 | -8.809
0 | 0.03 | 0.00317 | 0.011 | 9.572
0.5 | 0.089 | 0.00317 | 0.01 | 28.121
1 | 0.148 | 0.00468 | 0.01 | 31.603
1.5 | 0.207 | 0.00478 | 0.009 | 43.21
2 | 0.265 | 0.00503 | 0.009 | 52.691
2.5 | 0.323 | 0.00525 | 0.008 | 61.648
3 | 0.382 | 0.00613 | 0.007 | 62.295
3.5 | 0.439 | 0.00634 | 0.007 | 69.281
4 | 0.497 | 0.00706 | 0.006 | 70.37
4.5 | 0.554 | 0.00664 | 0.005 | 83.403
5 | 0.609 | 0.00703 | 0.004 | 86.7
5.5 | 0.663 | 0.00744 | 0.004 | 89.192
6 | 0.714 | 0.00752 | 0.003 | 95.018
6.5 | 0.763 | 0.00805 | 0.002 | 94.719
7 | 0.807 | 0.00851 | 0.002 | 94.784
7.5 | 0.847 | 0.00954 | 0.001 | 88.786
8 | 0.882 | 0.01015 | 0 | 86.918
8.5 | 0.903 | 0.01069 | -0.001 | 84.557
9 | 0.914 | 0.01132 | -0.002 | 80.779
9.5 | 0.914 | 0.01229 | -0.003 | 74.389
10 | 0.893 | 0.01334 | -0.003 | 66.987
10.5 | 0.858 | 0.01528 | -0.004 | 56.12
11 | 0.812 | 0.01883 | -0.005 | 43.116
11.5 | 0.759 | 0.02468 | -0.005 | 30.738
12 | 0.669 | 0.04878 | -0.005 | 13.713
12.5 | 0.607 | 0.06717 | -0.005 | 9.041
13 | 0.559 | 0.07826 | -0.005 | 7.146
13.5 | 0.516 | 0.0861 | -0.006 | 5.996
14 | 0.473 | 0.09617 | -0.006 | 4.923

## 76. Re 5M Mach 0.10 (2)
BIGFOIL.COM POLAR EXPORT
rc08n1
RC-08(N)1 |  |  |  | Cl Max: | 1.5226 | at alpha= | 15.5 | deg
XFOIL ncrit=9 |  |  |  | L/D Max: | 111.138 | at alpha= | 7.5 | deg
Re: | 5000000 |  |  | Cd Min: | 0.15184 | at alpha= | -12 | deg
Mach: | 0.1 |  |  | Cl=0 at alpha= | -0.51878 | deg
|  |  |  | @ Cl=0.1, Cd= | 0.0055911
|  |  |  | @ Cl=0.4, Cd= | 0.0043747
|  |  |  | @ Cl=0.6, Cd= | 0.0058491
alpha (deg) | Cl | Cd | Cm | Cl/Cd
-12 | -0.6656 | 0.15184 | 0.0496 | -4.3836
-11.5 | -0.6553 | 0.1447 | 0.0466 | -4.5287
-11 | -0.644 | 0.13701 | 0.0436 | -4.7004
-10.5 | -0.6387 | 0.12961 | 0.0414 | -4.9279
-9.5 | -0.6267 | 0.11346 | 0.0345 | -5.5235
-9 | -0.6224 | 0.10519 | 0.0306 | -5.9169
-8.5 | -0.6197 | 0.09671 | 0.026 | -6.4078
-7.5 | -0.6158 | 0.07669 | 0.007 | -8.0297
-6 | -0.6014 | 0.01294 | 0.0038 | -46.476
-5.5 | -0.5495 | 0.0112 | 0.0045 | -49.0625
-5 | -0.4954 | 0.01035 | 0.0048 | -47.8647
-4.5 | -0.4446 | 0.00846 | 0.0058 | -52.5532
-4 | -0.387 | 0.00867 | 0.0054 | -44.6367
-3.5 | -0.3302 | 0.00872 | 0.0052 | -37.867
-3 | -0.2762 | 0.00776 | 0.0057 | -35.5928
-2.5 | -0.2213 | 0.00718 | 0.0059 | -30.8217
-2 | -0.166 | 0.00677 | 0.006 | -24.5199
-1.5 | -0.1097 | 0.00655 | 0.0058 | -16.7481
-1 | -0.0538 | 0.00625 | 0.0058 | -8.608
-0.5 | 0.0021 | 0.0059 | 0.0058 | 0.35593
0 | 0.0584 | 0.00565 | 0.0057 | 10.3363
0.5 | 0.1149 | 0.00557 | 0.0055 | 20.6284
1 | 0.1716 | 0.00556 | 0.0053 | 30.8633
1.5 | 0.2282 | 0.00562 | 0.005 | 40.605
2 | 0.2844 | 0.00588 | 0.0046 | 48.3673
2.5 | 0.3334 | 0.00471 | 0.0052 | 70.7856
3 | 0.3799 | 0.00424 | 0.0068 | 89.5991
3.5 | 0.4396 | 0.00464 | 0.0057 | 94.7414
4 | 0.5008 | 0.0052 | 0.0041 | 96.3077
4.5 | 0.5663 | 0.00565 | 0.0014 | 100.2301
5 | 0.6323 | 0.00604 | -0.0012 | 104.6854
5.5 | 0.6937 | 0.00646 | -0.0029 | 107.3839
6 | 0.7551 | 0.00692 | -0.0046 | 109.1185
6.5 | 0.8161 | 0.00738 | -0.0062 | 110.5827
7 | 0.8675 | 0.00781 | -0.0056 | 111.0755
7.5 | 0.918 | 0.00826 | -0.0048 | 111.138
8 | 0.9677 | 0.00882 | -0.0039 | 109.7166
8.5 | 1.0167 | 0.00953 | -0.003 | 106.6842
9 | 1.0664 | 0.01009 | -0.0021 | 105.6888
9.5 | 1.115 | 0.01082 | -0.0012 | 103.0499
10 | 1.1628 | 0.01165 | -0.0002 | 99.8112
10.5 | 1.2098 | 0.0126 | 0.0008 | 96.0159
11 | 1.256 | 0.01373 | 0.0019 | 91.4785
11.5 | 1.3004 | 0.01512 | 0.003 | 86.0053
12 | 1.3397 | 0.01717 | 0.0045 | 78.0256
12.5 | 1.372 | 0.0199 | 0.0066 | 68.9447
13 | 1.4129 | 0.02121 | 0.0077 | 66.6148
13.5 | 1.4514 | 0.02258 | 0.0089 | 64.2781
14 | 1.4838 | 0.02433 | 0.0105 | 60.9864
14.5 | 1.5024 | 0.02643 | 0.0134 | 56.8445
15 | 1.5148 | 0.02956 | 0.0149 | 51.2449
15.5 | 1.5226 | 0.03362 | 0.0154 | 45.2885
16 | 1.5191 | 0.03929 | 0.0149 | 38.6638
16.5 | 1.5019 | 0.04719 | 0.0129 | 31.8267
17 | 1.4714 | 0.0578 | 0.0086 | 25.4567
17.5 | 1.4198 | 0.07345 | 0.0003 | 19.3302
18 | 1.2963 | 0.10578 | -0.0175 | 12.2547

## 77. Re 5M Mach 0.25 (1)
BIGFOIL.COM POLAR EXPORT
rc08n1
RC-08(N)1 |  |  |  | Cl Max: | 0.897 | at alpha= | 8.5 | deg
JavaFoil+Calcfoil stall+Eppler ext transition |  |  |  | L/D Max: | 93.472 | at alpha= | 7 | deg
Re: | 5000000 |  |  | Cd Min: | 0.00619 | at alpha= | 3 | deg
Mach: | 0.25 |  |  | Cl=0 at alpha= | -0.25833 | deg
|  |  |  | @ Cl=0.1, Cd= | 0.09449
|  |  |  | @ Cl=0.4, Cd= | 0.09449
|  |  |  | @ Cl=0.6, Cd= | 0.09449
alpha (deg) | Cl | Cd | Cm | Cl/Cd
-11 | -0.076 | 0.01264 | 0.02 | -6.02
-10.5 | -0.073 | 0.01251 | 0.02 | -5.804
-10 | -0.069 | 0.01148 | 0.019 | -6.018
-9.5 | -0.14 | 0.04498 | 0.014 | -3.111
-9 | -0.211 | 0.04537 | 0.013 | -4.647
-8.5 | -0.264 | 0.04878 | 0.011 | -5.406
-8 | -0.312 | 0.04712 | 0.01 | -6.618
-7.5 | -0.35 | 0.05118 | 0.008 | -6.831
-7 | -0.38 | 0.04723 | 0.008 | -8.053
-6.5 | -0.4 | 0.04308 | 0.007 | -9.29
-6 | -0.408 | 0.04035 | 0.007 | -10.123
-5.5 | -0.405 | 0.03804 | 0.007 | -10.659
-5 | -0.386 | 0.03702 | 0.007 | -10.436
-4.5 | -0.359 | 0.03514 | 0.006 | -10.22
-4 | -0.327 | 0.03238 | 0.006 | -10.102
-3.5 | -0.291 | 0.03101 | 0.006 | -9.378
-3 | -0.251 | 0.03107 | 0.006 | -8.085
-2.5 | -0.209 | 0.03004 | 0.006 | -6.95
-2 | -0.164 | 0.0293 | 0.006 | -5.607
-1.5 | -0.118 | 0.02871 | 0.006 | -4.12
-1 | -0.088 | 0.00717 | 0.012 | -12.314
-0.5 | -0.029 | 0.00711 | 0.012 | -4.06
0 | 0.031 | 0.00691 | 0.011 | 4.514
0.5 | 0.092 | 0.0069 | 0.011 | 13.278
1 | 0.152 | 0.00699 | 0.01 | 21.761
1.5 | 0.212 | 0.00707 | 0.009 | 30.012
2 | 0.272 | 0.00718 | 0.009 | 37.946
2.5 | 0.332 | 0.00732 | 0.008 | 45.429
3 | 0.392 | 0.00619 | 0.007 | 63.343
3.5 | 0.452 | 0.00637 | 0.007 | 70.835
4 | 0.51 | 0.00704 | 0.006 | 72.55
4.5 | 0.569 | 0.00683 | 0.005 | 83.201
5 | 0.625 | 0.00713 | 0.005 | 87.674
5.5 | 0.68 | 0.00755 | 0.004 | 90.149
6 | 0.732 | 0.00801 | 0.003 | 91.369
6.5 | 0.779 | 0.00859 | 0.002 | 90.713
7 | 0.822 | 0.00879 | 0.002 | 93.472
7.5 | 0.858 | 0.00931 | 0.001 | 92.181
8 | 0.887 | 0.01055 | 0 | 84.077
8.5 | 0.897 | 0.01125 | -0.001 | 79.742
9 | 0.889 | 0.01204 | -0.002 | 73.857
9.5 | 0.851 | 0.01359 | -0.003 | 62.617
10 | 0.785 | 0.017 | -0.003 | 46.174
10.5 | 0.703 | 0.02387 | -0.004 | 29.448
11 | 0.562 | 0.06316 | -0.003 | 8.899
11.5 | 0.484 | 0.07121 | -0.004 | 6.798
12 | 0.402 | 0.07694 | -0.004 | 5.224
12.5 | 0.312 | 0.08488 | -0.004 | 3.68
13 | 0.213 | 0.09011 | -0.005 | 2.367
13.5 | 0.077 | 0.09449 | -0.005 | 0.816

## 78. Re 5M Mach 0.25 (2)
BIGFOIL.COM POLAR EXPORT
rc08n1
RC-08(N)1 |  |  |  | Cl Max: | 1.2863 | at alpha= | 11.5 | deg
XFOIL ncrit=9 |  |  |  | L/D Max: | 111.211 | at alpha= | 6.5 | deg
Re: | 5000000 |  |  | Cd Min: | 0.16868 | at alpha= | 16.5 | deg
Mach: | 0.25 |  |  | Cl=0 at alpha= | -0.52865 | deg
|  |  |  | @ Cl=0.1, Cd= | 0.0056101
|  |  |  | @ Cl=0.4, Cd= | 0.0043696
|  |  |  | @ Cl=0.6, Cd= | 0.0058679
alpha (deg) | Cl | Cd | Cm | Cl/Cd
-12 | -0.6633 | 0.1544 | 0.0509 | -4.296
-11.5 | -0.6521 | 0.14716 | 0.0479 | -4.4312
-10.5 | -0.6339 | 0.1319 | 0.0426 | -4.8059
-10 | -0.6261 | 0.12388 | 0.0393 | -5.0541
-9.5 | -0.6194 | 0.11577 | 0.0359 | -5.3503
-9 | -0.6137 | 0.10759 | 0.0322 | -5.7041
-8.5 | -0.6092 | 0.09928 | 0.0281 | -6.1362
-8 | -0.6066 | 0.09072 | 0.023 | -6.6865
-7.5 | -0.6085 | 0.08129 | 0.0137 | -7.4855
-7 | -0.5957 | 0.07043 | 0.0032 | -8.458
-6 | -0.5566 | 0.04729 | -0.0063 | -11.7699
-5 | -0.4862 | 0.02606 | -0.0031 | -18.6569
-4.5 | -0.4377 | 0.02155 | -0.0015 | -20.3109
-4 | -0.3958 | 0.01076 | 0.0034 | -36.7844
-3.5 | -0.3393 | 0.00958 | 0.004 | -35.4175
-3 | -0.2819 | 0.00891 | 0.0044 | -31.6386
-2.5 | -0.2267 | 0.00756 | 0.0052 | -29.9868
-2 | -0.1687 | 0.00723 | 0.0053 | -23.3333
-1.5 | -0.1122 | 0.0066 | 0.0056 | -17
-1 | -0.0543 | 0.00632 | 0.0056 | -8.5918
-0.5 | 0.0033 | 0.00596 | 0.0057 | 0.55369
0 | 0.0612 | 0.00569 | 0.0057 | 10.7557
0.5 | 0.1195 | 0.00557 | 0.0055 | 21.4542
1 | 0.1779 | 0.00557 | 0.0053 | 31.939
1.5 | 0.2363 | 0.00564 | 0.005 | 41.8972
2 | 0.2942 | 0.00591 | 0.0046 | 49.78
2.5 | 0.3449 | 0.0048 | 0.0052 | 71.8542
3 | 0.3927 | 0.00432 | 0.0069 | 90.9028
3.5 | 0.453 | 0.00473 | 0.0061 | 95.7717
4 | 0.518 | 0.00529 | 0.0041 | 97.9206
4.5 | 0.5839 | 0.00577 | 0.002 | 101.1958
5 | 0.653 | 0.00619 | -0.0007 | 105.4927
5.5 | 0.7171 | 0.00663 | -0.0022 | 108.1599
6 | 0.7814 | 0.00711 | -0.0038 | 109.9015
6.5 | 0.8452 | 0.0076 | -0.0052 | 111.2105
7 | 0.9001 | 0.00813 | -0.0044 | 110.7134
7.5 | 0.9525 | 0.00872 | -0.0032 | 109.2317
8 | 1.0042 | 0.00945 | -0.0017 | 106.2646
8.5 | 1.056 | 0.0102 | -0.0003 | 103.5294
9 | 1.1065 | 0.01118 | 0.0015 | 98.9714
9.5 | 1.155 | 0.01241 | 0.0035 | 93.0701
10 | 1.2015 | 0.01395 | 0.0057 | 86.129
10.5 | 1.2456 | 0.0159 | 0.008 | 78.3396
11 | 1.2807 | 0.01901 | 0.0109 | 67.3698
11.5 | 1.2863 | 0.02526 | 0.0154 | 50.9224
12 | 1.2813 | 0.03045 | 0.0197 | 42.0788
12.5 | 1.2555 | 0.03817 | 0.02 | 32.8923
13 | 1.2235 | 0.04831 | 0.0163 | 25.326
13.5 | 1.187 | 0.06128 | 0.0086 | 19.3701
14 | 1.1437 | 0.0789 | -0.0034 | 14.4956
14.5 | 1.0748 | 0.10321 | -0.0151 | 10.4137
15 | 1.0362 | 0.11954 | -0.023 | 8.6682
15.5 | 1.0102 | 0.13384 | -0.03 | 7.5478
16 | 0.9802 | 0.15003 | -0.0383 | 6.5334
16.5 | 0.948 | 0.16868 | -0.0478 | 5.6201

## 79. Re 5M Mach 0.50 (1)
BIGFOIL.COM POLAR EXPORT
rc08n1
RC-08(N)1 |  |  |  | Cl Max: | 1.069 | at alpha= | 20 | deg
JavaFoil+Calcfoil stall+Eppler ext transition |  |  |  | L/D Max: | 87.47 | at alpha= | 5 | deg
Re: | 5000000 |  |  | Cd Min: | 0.00654 | at alpha= | 3 | deg
Mach: | 0.5 |  |  | Cl=0 at alpha= | -0.28689 | deg
|  |  |  | @ Cl=0.1, Cd= | 0.0070518
|  |  |  | @ Cl=0.4, Cd= | 0.0071525
|  |  |  | @ Cl=0.6, Cd= | 0.082199
alpha (deg) | Cl | Cd | Cm | Cl/Cd
-20 | -1.071 | 0.16508 | 0.013 | -6.488
-19.5 | -1.046 | 0.15591 | 0.014 | -6.709
-19 | -1.019 | 0.14811 | 0.014 | -6.88
-18.5 | -0.992 | 0.14389 | 0.014 | -6.895
-18 | -0.965 | 0.13908 | 0.013 | -6.935
-17.5 | -0.936 | 0.13476 | 0.013 | -6.947
-17 | -0.908 | 0.13052 | 0.013 | -6.959
-16.5 | -0.881 | 0.12677 | 0.013 | -6.953
-16 | -0.855 | 0.12313 | 0.013 | -6.941
-15.5 | -0.828 | 0.1162 | 0.013 | -7.125
-15 | -0.801 | 0.11394 | 0.013 | -7.031
-14.5 | -0.774 | 0.11063 | 0.012 | -6.999
-14 | -0.747 | 0.10637 | 0.012 | -7.026
-13.5 | -0.72 | 0.10232 | 0.012 | -7.04
-13 | -0.693 | 0.09998 | 0.012 | -6.936
-12.5 | -0.667 | 0.09587 | 0.012 | -6.956
-12 | -0.639 | 0.09061 | 0.012 | -7.05
-11.5 | -0.613 | 0.08441 | 0.012 | -7.26
-11 | -0.587 | 0.07333 | 0.012 | -7.999
-10.5 | -0.56 | 0.06704 | 0.012 | -8.352
-10 | -0.534 | 0.06074 | 0.012 | -8.795
-9.5 | -0.51 | 0.05412 | 0.013 | -9.425
-9 | -0.588 | 0.01229 | 0.021 | -47.811
-8.5 | -0.554 | 0.01099 | 0.021 | -50.44
-8 | -0.521 | 0.01032 | 0.021 | -50.488
-7.5 | -0.487 | 0.01063 | 0.02 | -45.824
-7 | -0.454 | 0.01018 | 0.02 | -44.59
-6.5 | -0.42 | 0.00899 | 0.019 | -46.74
-6 | -0.386 | 0.00853 | 0.019 | -45.323
-5.5 | -0.353 | 0.00913 | 0.019 | -38.649
-5 | -0.319 | 0.00794 | 0.018 | -40.205
-4.5 | -0.285 | 0.00776 | 0.018 | -36.785
-4 | -0.203 | 0.03471 | 0.007 | -5.845
-3.5 | -0.176 | 0.03162 | 0.007 | -5.557
-3 | -0.245 | 0.03147 | 0.007 | -7.776
-2.5 | -0.219 | 0.03037 | 0.007 | -7.212
-2 | -0.178 | 0.0295 | 0.006 | -6.03
-1.5 | -0.13 | 0.02887 | 0.006 | -4.505
-1 | -0.079 | 0.02816 | 0.006 | -2.8
-0.5 | -0.026 | 0.02783 | 0.006 | -0.931
0 | 0.035 | 0.00711 | 0.013 | 4.894
0.5 | 0.102 | 0.00705 | 0.012 | 14.509
1 | 0.17 | 0.00713 | 0.011 | 23.832
1.5 | 0.237 | 0.00723 | 0.011 | 32.808
2 | 0.304 | 0.00739 | 0.01 | 41.206
2.5 | 0.371 | 0.00762 | 0.009 | 48.765
3 | 0.438 | 0.00654 | 0.008 | 66.956
3.5 | 0.504 | 0.00674 | 0.008 | 74.833
4 | 0.569 | 0.00763 | 0.007 | 74.603
4.5 | 0.634 | 0.00748 | 0.006 | 84.714
5 | 0.695 | 0.00794 | 0.005 | 87.47
5.5 | 0.751 | 0.00864 | 0.004 | 86.931
6 | 0.797 | 0.00957 | 0.003 | 83.357
6.5 | 0.826 | 0.01008 | 0.003 | 81.995
7 | 0.817 | 0.01098 | 0.002 | 74.397
7.5 | 0.516 | 0.01161 | 0.001 | 44.462
8 | 0.445 | 0.05102 | 0 | 8.728
8.5 | 0.561 | 0.01552 | -0.001 | 36.156
9 | 0.503 | 0.05481 | -0.001 | 9.17
9.5 | 0.52 | 0.06706 | -0.001 | 7.757
10 | 0.546 | 0.07574 | -0.002 | 7.21
10.5 | 0.572 | 0.07839 | -0.002 | 7.297
11 | 0.598 | 0.08193 | -0.003 | 7.296
11.5 | 0.626 | 0.08569 | -0.004 | 7.303
12 | 0.653 | 0.09037 | -0.004 | 7.224
12.5 | 0.678 | 0.09988 | -0.005 | 6.791
13 | 0.704 | 0.09824 | -0.005 | 7.164
13.5 | 0.729 | 0.10329 | -0.006 | 7.062
14 | 0.755 | 0.10667 | -0.007 | 7.079
14.5 | 0.783 | 0.1114 | -0.007 | 7.025
15 | 0.81 | 0.11454 | -0.008 | 7.07
15.5 | 0.837 | 0.1195 | -0.009 | 7.001
16 | 0.863 | 0.12613 | -0.01 | 6.844
16.5 | 0.887 | 0.13666 | -0.011 | 6.491
17 | 0.91 | 0.13324 | -0.011 | 6.83
17.5 | 0.935 | 0.13763 | -0.012 | 6.793
18 | 0.96 | 0.14077 | -0.012 | 6.821
18.5 | 0.987 | 0.14539 | -0.013 | 6.792
19 | 1.014 | 0.14852 | -0.014 | 6.831
19.5 | 1.042 | 0.15269 | -0.016 | 6.824
20 | 1.069 | 0.15796 | -0.017 | 6.765

## 80. Re 5M Mach 0.50 (2)
BIGFOIL.COM POLAR EXPORT
rc08n1
RC-08(N)1 |  |  |  | Cl Max: | 1.0557 | at alpha= | 7.5 | deg
XFOIL ncrit=9 |  |  |  | L/D Max: | 111.881 | at alpha= | 6 | deg
Re: | 5000000 |  |  | Cd Min: | 0.13517 | at alpha= | 12.5 | deg
Mach: | 0.5 |  |  | Cl=0 at alpha= | -0.5711 | deg
|  |  |  | @ Cl=0.1, Cd= | 0.0057793
|  |  |  | @ Cl=0.4, Cd= | 0.0052153
|  |  |  | @ Cl=0.6, Cd= | 0.0057798
alpha (deg) | Cl | Cd | Cm | Cl/Cd
-8.5 | -0.5894 | 0.10615 | 0.0328 | -5.5525
-8 | -0.5808 | 0.09843 | 0.0291 | -5.9006
-7.5 | -0.5731 | 0.09038 | 0.0249 | -6.341
-7 | -0.5669 | 0.0821 | 0.0197 | -6.905
-6.5 | -0.5647 | 0.07296 | 0.0107 | -7.7399
-6 | -0.5533 | 0.062 | 0.0003 | -8.9242
-5.5 | -0.533 | 0.05211 | -0.0059 | -10.2284
-5 | -0.5033 | 0.0427 | -0.0088 | -11.7869
-4.5 | -0.4646 | 0.03398 | -0.0089 | -13.6727
-4 | -0.417 | 0.02758 | -0.0075 | -15.1197
-3.5 | -0.3647 | 0.0215 | -0.005 | -16.9628
-3 | -0.3095 | 0.01511 | -0.0014 | -20.4831
-2.5 | -0.2488 | 0.01091 | 0.0011 | -22.8048
-2 | -0.1841 | 0.00884 | 0.0026 | -20.8258
-1.5 | -0.1197 | 0.00752 | 0.0038 | -15.9176
-1 | -0.0561 | 0.00662 | 0.0047 | -8.4743
-0.5 | 0.0093 | 0.00621 | 0.0051 | 1.4976
0 | 0.0747 | 0.00586 | 0.0053 | 12.7474
0.5 | 0.1405 | 0.00565 | 0.0053 | 24.8673
1 | 0.2067 | 0.00563 | 0.0051 | 36.714
1.5 | 0.2729 | 0.00573 | 0.0048 | 47.6265
2 | 0.3385 | 0.00606 | 0.0045 | 55.8581
2.5 | 0.3974 | 0.00524 | 0.0052 | 75.8397
3 | 0.4511 | 0.00473 | 0.0073 | 95.37
3.5 | 0.5151 | 0.00519 | 0.0078 | 99.2486
4 | 0.5927 | 0.00573 | 0.0056 | 103.438
5 | 0.748 | 0.00679 | 0.0023 | 110.162
5.5 | 0.8256 | 0.00739 | 0.0014 | 111.7185
6 | 0.904 | 0.00808 | 0.001 | 111.8812
6.5 | 0.9825 | 0.00913 | 0.0013 | 107.6123
7 | 1.0375 | 0.01168 | 0.0064 | 88.8271
7.5 | 1.0557 | 0.01749 | 0.015 | 60.3602
8 | 1.0447 | 0.02539 | 0.0228 | 41.1461
8.5 | 1.0146 | 0.03326 | 0.0268 | 30.5051
9 | 0.9813 | 0.04301 | 0.0236 | 22.8156
9.5 | 0.95 | 0.05479 | 0.0159 | 17.3389
10 | 0.9232 | 0.0688 | 0.0053 | 13.4186
10.5 | 0.9026 | 0.08384 | -0.0035 | 10.7657
11 | 0.8834 | 0.09682 | -0.0105 | 9.1241
11.5 | 0.8669 | 0.10929 | -0.0169 | 7.9321
12 | 0.8537 | 0.12164 | -0.023 | 7.0183
12.5 | 0.8392 | 0.13517 | -0.0297 | 6.2085

## 81. Re 6M Mach 0.00 (1)
BIGFOIL.COM POLAR EXPORT
rc08n1
RC-08(N)1 |  |  |  | Cl Max: | 0.92 | at alpha= | 9.5 | deg
JavaFoil+Calcfoil stall+Eppler ext transition |  |  |  | L/D Max: | 97.58 | at alpha= | 6 | deg
Re: | 6000000 |  |  | Cd Min: | 0.00317 | at alpha= | 0 | deg
Mach: | 0 |  |  | Cl=0 at alpha= | -0.25862 | deg
|  |  |  | @ Cl=0.1, Cd= | 0.0034564
|  |  |  | @ Cl=0.4, Cd= | 0.0050967
|  |  |  | @ Cl=0.6, Cd= | 0.09797
alpha (deg) | Cl | Cd | Cm | Cl/Cd
-12.5 | -0.296 | 0.07381 | 0.012 | -4.007
-12 | -0.319 | 0.06415 | 0.013 | -4.969
-11.5 | -0.338 | 0.06189 | 0.012 | -5.466
-11 | -0.358 | 0.05993 | 0.012 | -5.973
-10.5 | -0.374 | 0.06192 | 0.01 | -6.045
-10 | -0.396 | 0.05626 | 0.011 | -7.035
-9.5 | -0.414 | 0.05389 | 0.011 | -7.677
-9 | -0.43 | 0.05112 | 0.01 | -8.413
-8.5 | -0.443 | 0.04894 | 0.01 | -9.053
-8 | -0.449 | 0.0504 | 0.008 | -8.914
-7.5 | -0.455 | 0.04719 | 0.008 | -9.639
-7 | -0.455 | 0.04445 | 0.007 | -10.242
-6.5 | -0.45 | 0.04185 | 0.007 | -10.744
-6 | -0.438 | 0.03948 | 0.007 | -11.092
-5.5 | -0.42 | 0.03739 | 0.007 | -11.231
-5 | -0.392 | 0.03547 | 0.006 | -11.066
-4.5 | -0.36 | 0.03367 | 0.006 | -10.695
-4 | -0.325 | 0.03216 | 0.006 | -10.094
-3.5 | -0.286 | 0.03085 | 0.006 | -9.286
-3 | -0.246 | 0.02969 | 0.006 | -8.286
-2.5 | -0.204 | 0.02991 | 0.006 | -6.81
-2 | -0.16 | 0.02911 | 0.006 | -5.492
-1.5 | -0.115 | 0.02856 | 0.005 | -4.022
-1 | -0.086 | 0.00325 | 0.012 | -26.376
-0.5 | -0.028 | 0.00318 | 0.011 | -8.802
0 | 0.03 | 0.00317 | 0.011 | 9.53
0.5 | 0.089 | 0.00317 | 0.01 | 27.988
1 | 0.147 | 0.00468 | 0.01 | 31.437
1.5 | 0.206 | 0.00483 | 0.009 | 42.596
2 | 0.264 | 0.00501 | 0.009 | 52.631
2.5 | 0.322 | 0.00527 | 0.008 | 61.048
3 | 0.38 | 0.00503 | 0.007 | 75.436
3.5 | 0.437 | 0.00522 | 0.007 | 83.694
4 | 0.494 | 0.00592 | 0.006 | 83.576
4.5 | 0.551 | 0.00631 | 0.005 | 87.306
5 | 0.606 | 0.00692 | 0.004 | 87.575
5.5 | 0.66 | 0.00731 | 0.004 | 90.337
6 | 0.711 | 0.00729 | 0.003 | 97.58
6.5 | 0.759 | 0.00782 | 0.002 | 97.133
7 | 0.804 | 0.00826 | 0.002 | 97.323
7.5 | 0.845 | 0.00924 | 0.001 | 91.426
8 | 0.88 | 0.00976 | 0 | 90.227
8.5 | 0.903 | 0.01073 | -0.001 | 84.226
9 | 0.916 | 0.01087 | -0.002 | 84.284
9.5 | 0.92 | 0.01151 | -0.003 | 79.924
10 | 0.913 | 0.01258 | -0.003 | 72.563
10.5 | 0.881 | 0.0139 | -0.004 | 63.387
11 | 0.841 | 0.01635 | -0.005 | 51.463
11.5 | 0.798 | 0.01978 | -0.006 | 40.351
12 | 0.752 | 0.02412 | -0.006 | 31.158
12.5 | 0.697 | 0.03178 | -0.007 | 21.94
13 | 0.609 | 0.06441 | -0.006 | 9.46
13.5 | 0.561 | 0.07893 | -0.006 | 7.103
14 | 0.518 | 0.09168 | -0.006 | 5.65
14.5 | 0.482 | 0.09797 | -0.006 | 4.922

## 82. Re 6M Mach 0.00 (2)
BIGFOIL.COM POLAR EXPORT
rc08n1
RC-08(N)1 |  |  |  | Cl Max: | 1.6173 | at alpha= | 17 | deg
XFOIL ncrit=9 |  |  |  | L/D Max: | 115.525 | at alpha= | 7.5 | deg
Re: | 6000000 |  |  | Cd Min: | 0.12935 | at alpha= | -10.5 | deg
Mach: | 0 |  |  | Cl=0 at alpha= | -0.50808 | deg
|  |  |  | @ Cl=0.1, Cd= | 0.0054395
|  |  |  | @ Cl=0.4, Cd= | 0.0044358
|  |  |  | @ Cl=0.6, Cd= | 0.0057065
alpha (deg) | Cl | Cd | Cm | Cl/Cd
-10.5 | -0.6404 | 0.12935 | 0.0413 | -4.9509
-10 | -0.634 | 0.12132 | 0.038 | -5.2258
-9.5 | -0.6288 | 0.11317 | 0.0345 | -5.5562
-9 | -0.6248 | 0.10488 | 0.0305 | -5.9573
-7 | -0.7189 | 0.00942 | 0.0063 | -76.3163
-6.5 | -0.6657 | 0.00875 | 0.0066 | -76.08
-6 | -0.6103 | 0.00857 | 0.0066 | -71.2135
-5.5 | -0.5542 | 0.00854 | 0.0064 | -64.8946
-5 | -0.4976 | 0.00865 | 0.0061 | -57.526
-4.5 | -0.4457 | 0.00748 | 0.0068 | -59.5856
-4 | -0.3893 | 0.00743 | 0.0066 | -52.3957
-3.5 | -0.3331 | 0.00733 | 0.0064 | -45.4434
-3 | -0.2782 | 0.00689 | 0.0065 | -40.3774
-2.5 | -0.222 | 0.00676 | 0.0064 | -32.8402
-2 | -0.1649 | 0.00685 | 0.006 | -24.073
-1.5 | -0.1106 | 0.00625 | 0.0061 | -17.696
-1 | -0.0548 | 0.00599 | 0.0061 | -9.1486
-0.5 | 0.0009 | 0.00567 | 0.006 | 0.15873
0 | 0.0569 | 0.00547 | 0.0059 | 10.4022
0.5 | 0.1134 | 0.00543 | 0.0057 | 20.884
1 | 0.1697 | 0.00547 | 0.0054 | 31.0238
1.5 | 0.226 | 0.00556 | 0.005 | 40.6475
2 | 0.2818 | 0.00584 | 0.0047 | 48.2534
2.5 | 0.3319 | 0.00482 | 0.0051 | 68.8589
3 | 0.3798 | 0.00436 | 0.0062 | 87.1101
3.5 | 0.4304 | 0.00455 | 0.0071 | 94.5934
4 | 0.4942 | 0.00503 | 0.0048 | 98.2505
4.5 | 0.5545 | 0.00545 | 0.0034 | 101.7431
5 | 0.6219 | 0.00583 | 0.0002 | 106.6724
5.5 | 0.6831 | 0.0062 | -0.0015 | 110.1774
6 | 0.7436 | 0.00665 | -0.0031 | 111.8195
6.5 | 0.8041 | 0.00708 | -0.0047 | 113.5734
7 | 0.8636 | 0.00751 | -0.0061 | 114.9933
7.5 | 0.9138 | 0.00791 | -0.0054 | 115.5247
8 | 0.9632 | 0.00843 | -0.0046 | 114.2586
9 | 1.0615 | 0.00956 | -0.0031 | 111.0356
9.5 | 1.1098 | 0.01024 | -0.0022 | 108.3789
10 | 1.1574 | 0.01098 | -0.0014 | 105.4098
10.5 | 1.2042 | 0.01184 | -0.0004 | 101.7061
11 | 1.2503 | 0.01287 | 0.0005 | 97.1484
11.5 | 1.2948 | 0.01415 | 0.0014 | 91.5053
12 | 1.3341 | 0.01617 | 0.0029 | 82.5046
12.5 | 1.3766 | 0.01751 | 0.0037 | 78.6179
13 | 1.4201 | 0.01858 | 0.0044 | 76.4316
13.5 | 1.4624 | 0.01964 | 0.0052 | 74.4603
14 | 1.502 | 0.02085 | 0.0062 | 72.0384
14.5 | 1.5387 | 0.02216 | 0.0073 | 69.4359
15 | 1.5684 | 0.02373 | 0.0092 | 66.0936
15.5 | 1.5864 | 0.02574 | 0.0118 | 61.6317
16 | 1.6024 | 0.02847 | 0.013 | 56.2838
16.5 | 1.6117 | 0.0322 | 0.0136 | 50.0528
17 | 1.6173 | 0.0366 | 0.0135 | 44.1885
17.5 | 1.6125 | 0.04247 | 0.0126 | 37.968
18 | 1.5967 | 0.05017 | 0.0105 | 31.8258
18.5 | 1.5658 | 0.06074 | 0.0063 | 25.7787
19 | 1.5169 | 0.0758 | -0.0012 | 20.0119
19.5 | 1.4145 | 0.10261 | -0.0155 | 13.7852

## 83. Re 6M Mach 0.10 (1)
BIGFOIL.COM POLAR EXPORT
rc08n1
RC-08(N)1 |  |  |  | Cl Max: | 0.914 | at alpha= | 9 | deg
JavaFoil+Calcfoil stall+Eppler ext transition |  |  |  | L/D Max: | 97.227 | at alpha= | 6 | deg
Re: | 6000000 |  |  | Cd Min: | 0.00314 | at alpha= | 0 | deg
Mach: | 0.1 |  |  | Cl=0 at alpha= | -0.25862 | deg
|  |  |  | @ Cl=0.1, Cd= | 0.0034215
|  |  |  | @ Cl=0.4, Cd= | 0.0051132
|  |  |  | @ Cl=0.6, Cd= | 0.094
alpha (deg) | Cl | Cd | Cm | Cl/Cd
-12 | -0.281 | 0.06221 | 0.013 | -4.51
-11.5 | -0.298 | 0.067 | 0.011 | -4.45
-11 | -0.325 | 0.05815 | 0.013 | -5.592
-10.5 | -0.343 | 0.06105 | 0.011 | -5.626
-10 | -0.368 | 0.05611 | 0.011 | -6.554
-9.5 | -0.389 | 0.05345 | 0.011 | -7.285
-9 | -0.409 | 0.05088 | 0.011 | -8.041
-8.5 | -0.426 | 0.0489 | 0.01 | -8.702
-8 | -0.435 | 0.05069 | 0.008 | -8.588
-7.5 | -0.444 | 0.04762 | 0.008 | -9.329
-7 | -0.448 | 0.04438 | 0.007 | -10.086
-6.5 | -0.445 | 0.04194 | 0.007 | -10.604
-6 | -0.435 | 0.03952 | 0.007 | -11.009
-5.5 | -0.419 | 0.03744 | 0.007 | -11.184
-5 | -0.392 | 0.03558 | 0.007 | -11.022
-4.5 | -0.36 | 0.03374 | 0.006 | -10.68
-4 | -0.325 | 0.03216 | 0.006 | -10.113
-3.5 | -0.287 | 0.03086 | 0.006 | -9.308
-3 | -0.247 | 0.03082 | 0.006 | -8.01
-2.5 | -0.205 | 0.02992 | 0.006 | -6.836
-2 | -0.161 | 0.02912 | 0.006 | -5.514
-1.5 | -0.115 | 0.02857 | 0.005 | -4.039
-1 | -0.086 | 0.00318 | 0.012 | -27.028
-0.5 | -0.028 | 0.00315 | 0.012 | -8.924
0 | 0.03 | 0.00314 | 0.011 | 9.663
0.5 | 0.089 | 0.00314 | 0.01 | 28.384
1 | 0.148 | 0.00465 | 0.01 | 31.808
1.5 | 0.207 | 0.00482 | 0.009 | 42.813
2 | 0.265 | 0.00501 | 0.009 | 52.885
2.5 | 0.323 | 0.00522 | 0.008 | 61.951
3 | 0.382 | 0.00505 | 0.007 | 75.622
3.5 | 0.439 | 0.00525 | 0.007 | 83.767
4 | 0.497 | 0.00699 | 0.006 | 71.081
4.5 | 0.554 | 0.00733 | 0.005 | 75.568
5 | 0.609 | 0.00688 | 0.004 | 88.553
5.5 | 0.663 | 0.00725 | 0.004 | 91.481
6 | 0.714 | 0.00735 | 0.003 | 97.227
6.5 | 0.763 | 0.00787 | 0.002 | 96.934
7 | 0.807 | 0.00832 | 0.002 | 97.035
7.5 | 0.847 | 0.00931 | 0.001 | 90.997
8 | 0.882 | 0.00984 | 0 | 89.625
8.5 | 0.903 | 0.01076 | -0.001 | 83.956
9 | 0.914 | 0.01098 | -0.002 | 83.236
9.5 | 0.914 | 0.01165 | -0.003 | 78.472
10 | 0.904 | 0.01278 | -0.003 | 70.693
10.5 | 0.863 | 0.01438 | -0.004 | 60.047
11 | 0.818 | 0.01725 | -0.005 | 47.42
11.5 | 0.77 | 0.021 | -0.006 | 36.674
12 | 0.721 | 0.0249 | -0.006 | 28.954
12.5 | 0.633 | 0.04894 | -0.006 | 12.927
13 | 0.565 | 0.07273 | -0.006 | 7.763
13.5 | 0.519 | 0.08282 | -0.006 | 6.263
14 | 0.475 | 0.094 | -0.006 | 5.049

## 84. Re 6M Mach 0.10 (2)
BIGFOIL.COM POLAR EXPORT
rc08n1
RC-08(N)1 |  |  |  | Cl Max: | 1.5754 | at alpha= | 16 | deg
XFOIL ncrit=9 |  |  |  | L/D Max: | 115.301 | at alpha= | 7.5 | deg
Re: | 6000000 |  |  | Cd Min: | 0.12978 | at alpha= | -10.5 | deg
Mach: | 0.1 |  |  | Cl=0 at alpha= | -0.50982 | deg
|  |  |  | @ Cl=0.1, Cd= | 0.0054425
|  |  |  | @ Cl=0.4, Cd= | 0.0044403
|  |  |  | @ Cl=0.6, Cd= | 0.0057064
alpha (deg) | Cl | Cd | Cm | Cl/Cd
-10.5 | -0.6393 | 0.12978 | 0.0416 | -4.926
-10 | -0.6327 | 0.12176 | 0.0383 | -5.1963
-9.5 | -0.6272 | 0.11362 | 0.0347 | -5.5202
-9 | -0.6229 | 0.10536 | 0.0309 | -5.9121
-8.5 | -0.6202 | 0.09691 | 0.0263 | -6.3998
-8 | -0.621 | 0.08793 | 0.0198 | -7.0624
-6.5 | -0.6696 | 0.00914 | 0.0059 | -73.2604
-6 | -0.6144 | 0.00874 | 0.0061 | -70.2975
-5.5 | -0.558 | 0.00863 | 0.006 | -64.6582
-5 | -0.5009 | 0.00871 | 0.0059 | -57.5086
-4.5 | -0.4481 | 0.00766 | 0.0064 | -58.4987
-4 | -0.3915 | 0.00753 | 0.0064 | -51.992
-3.5 | -0.3345 | 0.0075 | 0.0062 | -44.6
-3 | -0.2795 | 0.00697 | 0.0064 | -40.1004
-2.5 | -0.2232 | 0.00677 | 0.0063 | -32.969
-2 | -0.1658 | 0.00684 | 0.0059 | -24.2398
-1.5 | -0.1111 | 0.00626 | 0.0061 | -17.7476
-1 | -0.0549 | 0.006 | 0.006 | -9.15
-0.5 | 0.0011 | 0.00568 | 0.006 | 0.19366
0 | 0.0574 | 0.00548 | 0.0059 | 10.4745
0.5 | 0.1142 | 0.00543 | 0.0057 | 21.0313
1 | 0.1708 | 0.00547 | 0.0054 | 31.2249
1.5 | 0.2274 | 0.00557 | 0.005 | 40.8259
2 | 0.2836 | 0.00584 | 0.0047 | 48.5616
2.5 | 0.3339 | 0.00484 | 0.0051 | 68.9876
3 | 0.3821 | 0.00437 | 0.0062 | 87.4371
3.5 | 0.433 | 0.00457 | 0.0071 | 94.7484
4 | 0.4972 | 0.00505 | 0.0049 | 98.4554
4.5 | 0.5577 | 0.00547 | 0.0035 | 101.9561
5 | 0.6257 | 0.00585 | 0.0003 | 106.9573
5.5 | 0.6873 | 0.00623 | -0.0013 | 110.321
6 | 0.7483 | 0.00668 | -0.0029 | 112.021
6.5 | 0.8093 | 0.00712 | -0.0045 | 113.6657
7 | 0.8695 | 0.00757 | -0.0059 | 114.8613
7.5 | 0.9201 | 0.00798 | -0.0051 | 115.3008
8 | 0.97 | 0.0085 | -0.0043 | 114.1176
8.5 | 1.0193 | 0.00913 | -0.0034 | 111.6429
9 | 1.069 | 0.0097 | -0.0025 | 110.2062
9.5 | 1.1177 | 0.01041 | -0.0016 | 107.3679
10 | 1.1656 | 0.01122 | -0.0006 | 103.8859
10.5 | 1.2125 | 0.01217 | 0.0006 | 99.6302
11 | 1.2582 | 0.01336 | 0.0017 | 94.1766
11.5 | 1.3007 | 0.01506 | 0.0031 | 86.3679
12 | 1.3409 | 0.01697 | 0.0045 | 79.0159
12.5 | 1.3859 | 0.01803 | 0.0053 | 76.8663
13 | 1.4292 | 0.01919 | 0.0062 | 74.4763
13.5 | 1.4708 | 0.02039 | 0.0072 | 72.1334
14 | 1.5083 | 0.02185 | 0.0086 | 69.0297
14.5 | 1.541 | 0.02352 | 0.0102 | 65.5187
15 | 1.5574 | 0.02572 | 0.0134 | 60.5521
15.5 | 1.5699 | 0.02883 | 0.0149 | 54.4537
16 | 1.5754 | 0.0331 | 0.0155 | 47.5952
16.5 | 1.5701 | 0.0389 | 0.0151 | 40.3625
17 | 1.5539 | 0.04653 | 0.0133 | 33.3957
17.5 | 1.5237 | 0.05684 | 0.0094 | 26.8068
18 | 1.4778 | 0.07106 | 0.0023 | 20.7965
18.5 | 1.4027 | 0.09258 | -0.0096 | 15.1512

## 85. Re 6M Mach 0.25 (1)
BIGFOIL.COM POLAR EXPORT
rc08n1
RC-08(N)1 |  |  |  | Cl Max: | 0.897 | at alpha= | 8.5 | deg
JavaFoil+Calcfoil stall+Eppler ext transition |  |  |  | L/D Max: | 97.963 | at alpha= | 6 | deg
Re: | 6000000 |  |  | Cd Min: | 0.00616 | at alpha= | 3 | deg
Mach: | 0.25 |  |  | Cl=0 at alpha= | -0.25833 | deg
|  |  |  | @ Cl=0.1, Cd= | 0.09413
|  |  |  | @ Cl=0.4, Cd= | 0.09413
|  |  |  | @ Cl=0.6, Cd= | 0.09413
alpha (deg) | Cl | Cd | Cm | Cl/Cd
-11 | -0.076 | 0.01281 | 0.02 | -5.943
-10.5 | -0.073 | 0.01151 | 0.02 | -6.307
-10 | -0.069 | 0.01114 | 0.019 | -6.203
-9.5 | -0.167 | 0.01075 | 0.019 | -15.531
-9 | -0.253 | 0.01029 | 0.019 | -24.607
-8.5 | -0.266 | 0.04573 | 0.012 | -5.817
-8 | -0.312 | 0.04749 | 0.01 | -6.572
-7.5 | -0.356 | 0.04235 | 0.011 | -8.402
-7 | -0.38 | 0.04607 | 0.008 | -8.257
-6.5 | -0.4 | 0.04274 | 0.007 | -9.364
-6 | -0.409 | 0.03999 | 0.007 | -10.216
-5.5 | -0.406 | 0.0378 | 0.007 | -10.726
-5 | -0.386 | 0.03576 | 0.007 | -10.805
-4.5 | -0.359 | 0.03488 | 0.007 | -10.298
-4 | -0.327 | 0.03222 | 0.006 | -10.152
-3.5 | -0.291 | 0.03088 | 0.006 | -9.421
-3 | -0.251 | 0.03091 | 0.006 | -8.128
-2.5 | -0.209 | 0.02994 | 0.006 | -6.975
-2 | -0.164 | 0.02921 | 0.006 | -5.627
-1.5 | -0.118 | 0.02861 | 0.006 | -4.135
-1 | -0.088 | 0.00701 | 0.012 | -12.594
-0.5 | -0.029 | 0.00695 | 0.012 | -4.153
0 | 0.031 | 0.00687 | 0.011 | 4.539
0.5 | 0.092 | 0.00677 | 0.011 | 13.532
1 | 0.152 | 0.00691 | 0.01 | 22.004
1.5 | 0.212 | 0.007 | 0.009 | 30.325
2 | 0.272 | 0.00712 | 0.009 | 38.277
2.5 | 0.332 | 0.00729 | 0.008 | 45.607
3 | 0.392 | 0.00616 | 0.007 | 63.642
3.5 | 0.452 | 0.00639 | 0.007 | 70.705
4 | 0.51 | 0.00702 | 0.006 | 72.701
4.5 | 0.569 | 0.00736 | 0.005 | 77.234
5 | 0.625 | 0.0071 | 0.005 | 88.051
5.5 | 0.68 | 0.00736 | 0.004 | 92.492
6 | 0.732 | 0.00747 | 0.003 | 97.963
6.5 | 0.779 | 0.00805 | 0.002 | 96.786
7 | 0.822 | 0.00849 | 0.002 | 96.743
7.5 | 0.858 | 0.00901 | 0.001 | 95.259
8 | 0.887 | 0.01072 | 0 | 82.771
8.5 | 0.897 | 0.01136 | -0.001 | 78.927
9 | 0.889 | 0.01168 | -0.002 | 76.136
9.5 | 0.854 | 0.01278 | -0.003 | 66.856
10 | 0.792 | 0.01556 | -0.003 | 50.916
10.5 | 0.717 | 0.01968 | -0.004 | 36.416
11 | 0.582 | 0.04933 | -0.004 | 11.792
11.5 | 0.487 | 0.06774 | -0.004 | 7.193
12 | 0.403 | 0.07479 | -0.004 | 5.39
12.5 | 0.313 | 0.08306 | -0.004 | 3.766
13 | 0.214 | 0.08877 | -0.005 | 2.406
13.5 | 0.077 | 0.09413 | -0.005 | 0.819

## 86. Re 6M Mach 0.25 (2)
BIGFOIL.COM POLAR EXPORT
rc08n1
RC-08(N)1 |  |  |  | Cl Max: | 1.3216 | at alpha= | 12 | deg
XFOIL ncrit=9 |  |  |  | L/D Max: | 115.185 | at alpha= | 7 | deg
Re: | 6000000 |  |  | Cd Min: | 0.18521 | at alpha= | 17 | deg
Mach: | 0.25 |  |  | Cl=0 at alpha= | -99 | deg
|  |  |  | @ Cl=0.1, Cd= | 0.0054524
|  |  |  | @ Cl=0.4, Cd= | 0.0045059
|  |  |  | @ Cl=0.6, Cd= | 0.0056913
alpha (deg) | Cl | Cd | Cm | Cl/Cd
0 | 0.0603 | 0.0055 | 0.0059 | 10.9636
0.5 | 0.1187 | 0.00543 | 0.0057 | 21.86
1 | 0.1771 | 0.00548 | 0.0054 | 32.3175
1.5 | 0.2354 | 0.00558 | 0.005 | 42.1864
2 | 0.2933 | 0.00587 | 0.0047 | 49.9659
2.5 | 0.3455 | 0.00494 | 0.0051 | 69.9393
3 | 0.3954 | 0.00449 | 0.0062 | 88.0624
3.5 | 0.4473 | 0.00467 | 0.0073 | 95.7816
4 | 0.5138 | 0.00512 | 0.0051 | 100.3516
4.5 | 0.5756 | 0.00555 | 0.004 | 103.7117
5 | 0.6464 | 0.00596 | 0.0009 | 108.4564
5.5 | 0.7105 | 0.0064 | -0.0007 | 111.0156
6 | 0.7745 | 0.00684 | -0.0021 | 113.231
6.5 | 0.8385 | 0.00732 | -0.0035 | 114.5492
7 | 0.9019 | 0.00783 | -0.0047 | 115.1852
7.5 | 0.9551 | 0.00839 | -0.0036 | 113.8379
8 | 1.007 | 0.00908 | -0.0022 | 110.9031
8.5 | 1.0592 | 0.00976 | -0.0007 | 108.5246
9 | 1.1103 | 0.01064 | 0.0009 | 104.3515
9.5 | 1.1599 | 0.01172 | 0.0028 | 98.9676
10 | 1.2074 | 0.0131 | 0.005 | 92.1679
10.5 | 1.2504 | 0.01519 | 0.0075 | 82.3173
11 | 1.2804 | 0.01904 | 0.011 | 67.2479
11.5 | 1.312 | 0.02227 | 0.0138 | 58.9133
12 | 1.3216 | 0.02722 | 0.0176 | 48.5525
12.5 | 1.2979 | 0.03366 | 0.0208 | 38.5591
13 | 1.2675 | 0.04273 | 0.019 | 29.663
13.5 | 1.2322 | 0.05424 | 0.0134 | 22.7176
14 | 1.195 | 0.06853 | 0.0042 | 17.4376
14.5 | 1.1565 | 0.08612 | -0.0069 | 13.4289
15 | 1.0963 | 0.10747 | -0.0165 | 10.201
15.5 | 1.0103 | 0.13389 | -0.0301 | 7.5457
16 | 0.9651 | 0.15396 | -0.0404 | 6.2685
16.5 | 0.9481 | 0.16872 | -0.0479 | 5.6194
17 | 0.9301 | 0.18521 | -0.0562 | 5.0219

## 87. Re 6M Mach 0.50 (1)
BIGFOIL.COM POLAR EXPORT
rc08n1
RC-08(N)1 |  |  |  | Cl Max: | 1.07 | at alpha= | 20 | deg
JavaFoil+Calcfoil stall+Eppler ext transition |  |  |  | L/D Max: | 89.461 | at alpha= | 5.5 | deg
Re: | 6000000 |  |  | Cd Min: | 0.00645 | at alpha= | 3 | deg
Mach: | 0.5 |  |  | Cl=0 at alpha= | -0.26119 | deg
|  |  |  | @ Cl=0.1, Cd= | 0.0069236
|  |  |  | @ Cl=0.4, Cd= | 0.0070625
|  |  |  | @ Cl=0.6, Cd= | 0.080387
alpha (deg) | Cl | Cd | Cm | Cl/Cd
-20 | -1.071 | 0.16436 | 0.013 | -6.518
-19.5 | -1.047 | 0.15246 | 0.014 | -6.867
-19 | -1.02 | 0.1464 | 0.014 | -6.968
-18.5 | -0.993 | 0.141 | 0.014 | -7.04
-18 | -0.965 | 0.13633 | 0.014 | -7.08
-17.5 | -0.937 | 0.13287 | 0.013 | -7.054
-17 | -0.909 | 0.12913 | 0.013 | -7.038
-16.5 | -0.882 | 0.12293 | 0.013 | -7.172
-16 | -0.855 | 0.12095 | 0.013 | -7.068
-15.5 | -0.828 | 0.11452 | 0.013 | -7.231
-15 | -0.801 | 0.1119 | 0.013 | -7.161
-14.5 | -0.774 | 0.10844 | 0.012 | -7.142
-14 | -0.748 | 0.10399 | 0.012 | -7.189
-13.5 | -0.721 | 0.10028 | 0.012 | -7.185
-13 | -0.694 | 0.09726 | 0.012 | -7.132
-12.5 | -0.667 | 0.09439 | 0.012 | -7.066
-12 | -0.639 | 0.08739 | 0.012 | -7.314
-11.5 | -0.613 | 0.08221 | 0.012 | -7.457
-11 | -0.587 | 0.07255 | 0.012 | -8.087
-10.5 | -0.56 | 0.066 | 0.012 | -8.485
-10 | -0.535 | 0.05972 | 0.013 | -8.957
-9.5 | -0.512 | 0.05248 | 0.014 | -9.753
-9 | -0.588 | 0.01156 | 0.021 | -50.838
-8.5 | -0.554 | 0.01067 | 0.021 | -51.948
-8 | -0.521 | 0.01081 | 0.021 | -48.205
-7.5 | -0.487 | 0.00959 | 0.02 | -50.829
-7 | -0.454 | 0.0091 | 0.02 | -49.857
-6.5 | -0.42 | 0.00876 | 0.019 | -47.939
-6 | -0.386 | 0.00921 | 0.019 | -41.979
-5.5 | -0.353 | 0.00795 | 0.019 | -44.377
-5 | -0.319 | 0.00874 | 0.018 | -36.515
-4.5 | -0.285 | 0.00757 | 0.018 | -37.7
-4 | -0.252 | 0.00724 | 0.017 | -34.779
-3.5 | -0.176 | 0.0326 | 0.007 | -5.39
-3 | -0.245 | 0.0313 | 0.007 | -7.82
-2.5 | -0.219 | 0.03024 | 0.007 | -7.243
-2 | -0.178 | 0.02942 | 0.006 | -6.046
-1.5 | -0.13 | 0.02876 | 0.006 | -4.522
-1 | -0.079 | 0.02807 | 0.006 | -2.81
-0.5 | -0.032 | 0.00708 | 0.013 | -4.538
0 | 0.035 | 0.00704 | 0.013 | 4.947
0.5 | 0.102 | 0.00692 | 0.012 | 14.796
1 | 0.17 | 0.00707 | 0.011 | 24.031
1.5 | 0.237 | 0.0072 | 0.011 | 32.949
2 | 0.304 | 0.00736 | 0.01 | 41.362
2.5 | 0.371 | 0.00753 | 0.009 | 49.323
3 | 0.438 | 0.00645 | 0.008 | 67.881
3.5 | 0.504 | 0.00726 | 0.008 | 69.484
4 | 0.569 | 0.00766 | 0.007 | 74.349
4.5 | 0.634 | 0.00796 | 0.006 | 79.55
5 | 0.695 | 0.00829 | 0.005 | 83.791
5.5 | 0.751 | 0.0084 | 0.004 | 89.461
6 | 0.797 | 0.00899 | 0.003 | 88.697
6.5 | 0.826 | 0.0095 | 0.003 | 86.959
7 | 0.817 | 0.01038 | 0.002 | 78.657
7.5 | 0.516 | 0.01127 | 0.001 | 45.819
8 | 0.455 | 0.04472 | 0 | 10.182
8.5 | 0.564 | 0.01507 | -0.001 | 37.456
9 | 0.516 | 0.04619 | -0.001 | 11.167
9.5 | 0.521 | 0.06657 | -0.001 | 7.826
10 | 0.547 | 0.06621 | -0.002 | 8.267
10.5 | 0.573 | 0.07194 | -0.002 | 7.965
11 | 0.599 | 0.08021 | -0.003 | 7.463
11.5 | 0.626 | 0.085 | -0.004 | 7.37
12 | 0.653 | 0.0902 | -0.004 | 7.241
12.5 | 0.678 | 0.0999 | -0.005 | 6.79
13 | 0.704 | 0.09734 | -0.005 | 7.231
13.5 | 0.73 | 0.10239 | -0.006 | 7.126
14 | 0.756 | 0.10613 | -0.007 | 7.12
14.5 | 0.784 | 0.10963 | -0.008 | 7.148
15 | 0.81 | 0.11293 | -0.008 | 7.176
15.5 | 0.838 | 0.11686 | -0.009 | 7.171
16 | 0.864 | 0.12299 | -0.01 | 7.025
16.5 | 0.887 | 0.13531 | -0.011 | 6.556
17 | 0.91 | 0.12897 | -0.011 | 7.058
17.5 | 0.935 | 0.13647 | -0.012 | 6.855
18 | 0.962 | 0.13852 | -0.013 | 6.944
18.5 | 0.989 | 0.14124 | -0.014 | 7.004
19 | 1.016 | 0.14619 | -0.015 | 6.948
19.5 | 1.044 | 0.14933 | -0.016 | 6.993
20 | 1.07 | 0.15346 | -0.017 | 6.975

## 88. Re 6M Mach 0.50 (2)
BIGFOIL.COM POLAR EXPORT
rc08n1
RC-08(N)1 |  |  |  | Cl Max: | 1.0615 | at alpha= | 7.5 | deg
XFOIL ncrit=9 |  |  |  | L/D Max: | 115.567 | at alpha= | 6 | deg
Re: | 6000000 |  |  | Cd Min: | 0.13393 | at alpha= | 12.5 | deg
Mach: | 0.5 |  |  | Cl=0 at alpha= | -0.56088 | deg
|  |  |  | @ Cl=0.1, Cd= | 0.0055879
|  |  |  | @ Cl=0.4, Cd= | 0.0061797
|  |  |  | @ Cl=0.6, Cd= | 0.0056056
alpha (deg) | Cl | Cd | Cm | Cl/Cd
-7.5 | -0.5692 | 0.09067 | 0.0252 | -6.2777
-7 | -0.5637 | 0.08219 | 0.0201 | -6.8585
-6.5 | -0.5683 | 0.07216 | 0.0102 | -7.8756
-6 | -0.5552 | 0.06186 | 0.0001 | -8.9751
-5.5 | -0.5338 | 0.05213 | -0.0059 | -10.2398
-5 | -0.5039 | 0.0427 | -0.0088 | -11.8009
-4.5 | -0.4668 | 0.03325 | -0.0087 | -14.0391
-4 | -0.419 | 0.02671 | -0.0072 | -15.687
-3.5 | -0.3658 | 0.02117 | -0.0048 | -17.2792
-3 | -0.311 | 0.01478 | -0.0012 | -21.0419
-2.5 | -0.2507 | 0.01021 | 0.0015 | -24.5544
-2 | -0.1858 | 0.00845 | 0.0029 | -21.9882
-1.5 | -0.1221 | 0.00705 | 0.0043 | -17.3191
-1 | -0.0577 | 0.00636 | 0.005 | -9.0723
-0.5 | 0.008 | 0.00599 | 0.0053 | 1.3356
0 | 0.0736 | 0.00566 | 0.0055 | 13.0035
0.5 | 0.1395 | 0.00548 | 0.0055 | 25.4562
1 | 0.2059 | 0.00556 | 0.0052 | 37.0324
1.5 | 0.2719 | 0.00566 | 0.0049 | 48.0389
2 | 0.3375 | 0.00599 | 0.0046 | 56.3439
2.5 | 0.4034 | 0.00619 | 0.0044 | 65.1696
3 | 0.458 | 0.00527 | 0.0057 | 86.907
3.5 | 0.5127 | 0.0051 | 0.0082 | 100.5294
4 | 0.5874 | 0.00552 | 0.0068 | 106.413
4.5 | 0.661 | 0.00602 | 0.0058 | 109.8007
5 | 0.7411 | 0.00655 | 0.0039 | 113.145
5.5 | 0.8184 | 0.0071 | 0.003 | 115.2676
6 | 0.8968 | 0.00776 | 0.0026 | 115.567
7 | 1.0428 | 0.01121 | 0.0058 | 93.0241
7.5 | 1.0615 | 0.01699 | 0.0145 | 62.4779
8 | 1.051 | 0.02477 | 0.0226 | 42.4304
8.5 | 1.0219 | 0.03255 | 0.027 | 31.3948
9 | 0.9889 | 0.04208 | 0.0242 | 23.5005
9.5 | 0.958 | 0.05358 | 0.0169 | 17.8798
10 | 0.9314 | 0.06726 | 0.0065 | 13.8478
10.5 | 0.911 | 0.08228 | -0.0025 | 11.0719
11 | 0.8912 | 0.09544 | -0.0096 | 9.3378
11.5 | 0.8693 | 0.10885 | -0.0167 | 7.9862
12 | 0.8552 | 0.12136 | -0.0229 | 7.0468
12.5 | 0.8445 | 0.13393 | -0.0291 | 6.3055

## 89. Re 7M Mach 0.00 (1)
BIGFOIL.COM POLAR EXPORT
rc08n1
RC-08(N)1 |  |  |  | Cl Max: | 0.92 | at alpha= | 9.5 | deg
JavaFoil+Calcfoil stall+Eppler ext transition |  |  |  | L/D Max: | 99.68 | at alpha= | 6 | deg
Re: | 7000000 |  |  | Cd Min: | 0.00314 | at alpha= | 0.5 | deg
Mach: | 0 |  |  | Cl=0 at alpha= | -0.25862 | deg
|  |  |  | @ Cl=0.1, Cd= | 0.0031476
|  |  |  | @ Cl=0.4, Cd= | 0.0050853
|  |  |  | @ Cl=0.6, Cd= | 0.09481
alpha (deg) | Cl | Cd | Cm | Cl/Cd
-12.5 | -0.296 | 0.07241 | 0.012 | -4.092
-12 | -0.323 | 0.05767 | 0.014 | -5.603
-11.5 | -0.341 | 0.0581 | 0.013 | -5.872
-11 | -0.36 | 0.05685 | 0.013 | -6.34
-10.5 | -0.375 | 0.06107 | 0.011 | -6.135
-10 | -0.398 | 0.0535 | 0.012 | -7.447
-9.5 | -0.416 | 0.05158 | 0.011 | -8.067
-9 | -0.434 | 0.04784 | 0.011 | -9.072
-8.5 | -0.446 | 0.04667 | 0.011 | -9.556
-8 | -0.449 | 0.05003 | 0.008 | -8.981
-7.5 | -0.455 | 0.04702 | 0.008 | -9.675
-7 | -0.455 | 0.04405 | 0.007 | -10.335
-6.5 | -0.45 | 0.04159 | 0.007 | -10.813
-6 | -0.438 | 0.03924 | 0.007 | -11.162
-5.5 | -0.42 | 0.03717 | 0.007 | -11.299
-5 | -0.393 | 0.03534 | 0.007 | -11.109
-4.5 | -0.36 | 0.03356 | 0.006 | -10.73
-4 | -0.325 | 0.03207 | 0.006 | -10.123
-3.5 | -0.287 | 0.03073 | 0.006 | -9.324
-3 | -0.246 | 0.02959 | 0.006 | -8.315
-2.5 | -0.204 | 0.02866 | 0.006 | -7.11
-2 | -0.16 | 0.02782 | 0.006 | -5.748
-1.5 | -0.143 | 0.00452 | 0.013 | -31.571
-1 | -0.086 | 0.00321 | 0.012 | -26.71
-0.5 | -0.028 | 0.00317 | 0.011 | -8.832
0 | 0.03 | 0.00316 | 0.011 | 9.564
0.5 | 0.089 | 0.00314 | 0.01 | 28.238
1 | 0.147 | 0.00318 | 0.01 | 46.279
1.5 | 0.206 | 0.00489 | 0.009 | 42.002
2 | 0.264 | 0.00504 | 0.009 | 52.336
2.5 | 0.322 | 0.00522 | 0.008 | 61.671
3 | 0.38 | 0.00498 | 0.007 | 76.262
3.5 | 0.437 | 0.00528 | 0.007 | 82.828
4 | 0.494 | 0.00595 | 0.006 | 83.142
4.5 | 0.551 | 0.0062 | 0.005 | 88.921
5 | 0.606 | 0.00655 | 0.004 | 92.583
5.5 | 0.66 | 0.00687 | 0.004 | 96.109
6 | 0.711 | 0.00714 | 0.003 | 99.68
6.5 | 0.759 | 0.00766 | 0.002 | 99.153
7 | 0.804 | 0.00809 | 0.002 | 99.351
7.5 | 0.845 | 0.00904 | 0.001 | 93.4
8 | 0.88 | 0.00955 | 0 | 92.176
8.5 | 0.903 | 0.01044 | -0.001 | 86.55
9 | 0.916 | 0.01101 | -0.002 | 83.212
9.5 | 0.92 | 0.01158 | -0.002 | 79.398
10 | 0.913 | 0.012 | -0.003 | 76.071
10.5 | 0.884 | 0.01314 | -0.004 | 67.305
11 | 0.847 | 0.01535 | -0.005 | 55.166
11.5 | 0.803 | 0.01836 | -0.006 | 43.727
12 | 0.758 | 0.02186 | -0.006 | 34.668
12.5 | 0.71 | 0.02617 | -0.007 | 27.153
13 | 0.63 | 0.04887 | -0.007 | 12.9
13.5 | 0.561 | 0.07825 | -0.006 | 7.169
14 | 0.519 | 0.0896 | -0.006 | 5.794
14.5 | 0.484 | 0.09481 | -0.007 | 5.105

## 90. Re 7M Mach 0.00 (2)
BIGFOIL.COM POLAR EXPORT
rc08n1
RC-08(N)1 |  |  |  | Cl Max: | 1.6516 | at alpha= | 17 | deg
XFOIL ncrit=9 |  |  |  | L/D Max: | 119.064 | at alpha= | 7.5 | deg
Re: | 7000000 |  |  | Cd Min: | 0.12941 | at alpha= | -10.5 | deg
Mach: | 0 |  |  | Cl=0 at alpha= | -0.50089 | deg
|  |  |  | @ Cl=0.1, Cd= | 0.00534
|  |  |  | @ Cl=0.4, Cd= | 0.0047551
|  |  |  | @ Cl=0.6, Cd= | 0.0055673
alpha (deg) | Cl | Cd | Cm | Cl/Cd
-10.5 | -0.6411 | 0.12941 | 0.0415 | -4.954
-10 | -0.6345 | 0.12142 | 0.0382 | -5.2257
-9.5 | -0.6292 | 0.11329 | 0.0346 | -5.5539
-9 | -0.6252 | 0.10503 | 0.0307 | -5.9526
-8 | -0.7152 | 0.05279 | -0.0035 | -13.548
-7.5 | -0.6858 | 0.0456 | -0.004 | -15.0395
-7 | -0.7205 | 0.00915 | 0.0065 | -78.7432
-6.5 | -0.6683 | 0.00822 | 0.0071 | -81.3017
-6 | -0.6129 | 0.00804 | 0.0071 | -76.2313
-5.5 | -0.5568 | 0.00798 | 0.0069 | -69.7744
-5 | -0.5002 | 0.00802 | 0.0066 | -62.3691
-4.5 | -0.447 | 0.00725 | 0.007 | -61.6552
-4 | -0.3924 | 0.00675 | 0.0072 | -58.1333
-3.5 | -0.336 | 0.00667 | 0.007 | -50.3748
-3 | -0.2799 | 0.00651 | 0.0069 | -42.9954
-2.5 | -0.2232 | 0.00651 | 0.0066 | -34.2857
-2 | -0.166 | 0.00662 | 0.0062 | -25.0755
-1.5 | -0.1117 | 0.00602 | 0.0064 | -18.5548
-1 | -0.0558 | 0.00578 | 0.0063 | -9.654
-0.5 | 0.0001 | 0.00549 | 0.0062 | 0.018215
0 | 0.0562 | 0.00534 | 0.0061 | 10.5243
0.5 | 0.1127 | 0.00534 | 0.0058 | 21.1049
1 | 0.1691 | 0.00542 | 0.0054 | 31.1993
1.5 | 0.2253 | 0.00556 | 0.0051 | 40.5216
2 | 0.2812 | 0.0058 | 0.0047 | 48.4828
2.5 | 0.3326 | 0.00497 | 0.005 | 66.9215
3 | 0.3843 | 0.00483 | 0.0052 | 79.5652
3.5 | 0.4325 | 0.0046 | 0.0065 | 94.0217
4 | 0.4915 | 0.0049 | 0.0055 | 100.3061
5 | 0.6167 | 0.00567 | 0.0015 | 108.7654
5.5 | 0.678 | 0.00604 | -0.0002 | 112.2517
6 | 0.7383 | 0.00645 | -0.0018 | 114.4651
6.5 | 0.7987 | 0.00686 | -0.0033 | 116.4286
7 | 0.8585 | 0.00729 | -0.0048 | 117.7641
7.5 | 0.9156 | 0.00769 | -0.0057 | 119.0637
8 | 0.9652 | 0.00818 | -0.0049 | 117.9951
8.5 | 1.0142 | 0.00875 | -0.0041 | 115.9086
9 | 1.0635 | 0.00928 | -0.0034 | 114.6013
9.5 | 1.1117 | 0.00997 | -0.0025 | 111.5045
10 | 1.1593 | 0.01071 | -0.0016 | 108.2446
10.5 | 1.206 | 0.01159 | -0.0006 | 104.0552
11 | 1.2514 | 0.01269 | 0.0004 | 98.6131
11.5 | 1.2936 | 0.01433 | 0.0017 | 90.2722
12 | 1.3396 | 0.01532 | 0.0023 | 87.4413
12.5 | 1.3855 | 0.01623 | 0.0028 | 85.3666
13 | 1.4301 | 0.01722 | 0.0034 | 83.0488
13.5 | 1.4737 | 0.01821 | 0.0041 | 80.9281
14 | 1.5152 | 0.01932 | 0.0049 | 78.4265
14.5 | 1.5543 | 0.02053 | 0.0059 | 75.7087
15 | 1.5892 | 0.02195 | 0.0073 | 72.4009
15.5 | 1.6147 | 0.02358 | 0.0097 | 68.4775
16 | 1.6309 | 0.02584 | 0.012 | 63.1153
16.5 | 1.6435 | 0.02899 | 0.0131 | 56.692
17 | 1.6516 | 0.03289 | 0.0135 | 50.2159
17.5 | 1.6491 | 0.03821 | 0.0133 | 43.1589
18 | 1.6228 | 0.04681 | 0.0116 | 34.6678
18.5 | 1.5805 | 0.05857 | 0.0073 | 26.9848
19 | 1.5359 | 0.07257 | 0.0005 | 21.1644
19.5 | 1.485 | 0.08912 | -0.0082 | 16.6629
20 | 1.404 | 0.11236 | -0.0203 | 12.4956

## 91. Re 7M Mach 0.10 (1)
BIGFOIL.COM POLAR EXPORT
rc08n1
RC-08(N)1 |  |  |  | Cl Max: | 0.914 | at alpha= | 9 | deg
JavaFoil+Calcfoil stall+Eppler ext transition |  |  |  | L/D Max: | 100.069 | at alpha= | 7 | deg
Re: | 7000000 |  |  | Cd Min: | 0.00311 | at alpha= | 0.5 | deg
Mach: | 0.1 |  |  | Cl=0 at alpha= | -0.25862 | deg
|  |  |  | @ Cl=0.1, Cd= | 0.003412
|  |  |  | @ Cl=0.4, Cd= | 0.005091
|  |  |  | @ Cl=0.6, Cd= | 0.09045
alpha (deg) | Cl | Cd | Cm | Cl/Cd
-13 | -0.236 | 0.07457 | 0.012 | -3.164
-12.5 | -0.256 | 0.07123 | 0.012 | -3.595
-12 | -0.286 | 0.05285 | 0.015 | -5.418
-11.5 | -0.299 | 0.06568 | 0.012 | -4.55
-11 | -0.329 | 0.05219 | 0.014 | -6.31
-10.5 | -0.344 | 0.05991 | 0.011 | -5.746
-10 | -0.368 | 0.05611 | 0.011 | -6.552
-9.5 | -0.392 | 0.05059 | 0.012 | -7.751
-9 | -0.413 | 0.04776 | 0.012 | -8.64
-8.5 | -0.43 | 0.04573 | 0.011 | -9.394
-8 | -0.54 | 0.00884 | 0.018 | -61.067
-7.5 | -0.444 | 0.04718 | 0.008 | -9.417
-7 | -0.448 | 0.04421 | 0.007 | -10.125
-6.5 | -0.445 | 0.04168 | 0.007 | -10.671
-6 | -0.435 | 0.03943 | 0.007 | -11.035
-5.5 | -0.419 | 0.03723 | 0.007 | -11.248
-5 | -0.392 | 0.03535 | 0.007 | -11.094
-4.5 | -0.36 | 0.03358 | 0.006 | -10.732
-4 | -0.325 | 0.03208 | 0.006 | -10.139
-3.5 | -0.287 | 0.03075 | 0.006 | -9.344
-3 | -0.247 | 0.02959 | 0.006 | -8.344
-2.5 | -0.205 | 0.02984 | 0.006 | -6.855
-2 | -0.161 | 0.02904 | 0.006 | -5.53
-1.5 | -0.143 | 0.0045 | 0.013 | -31.84
-1 | -0.086 | 0.00318 | 0.012 | -27.078
-0.5 | -0.028 | 0.00314 | 0.012 | -8.954
0 | 0.03 | 0.00313 | 0.011 | 9.698
0.5 | 0.089 | 0.00311 | 0.01 | 28.643
1 | 0.148 | 0.00473 | 0.01 | 31.255
1.5 | 0.207 | 0.00488 | 0.009 | 42.36
2 | 0.265 | 0.00506 | 0.009 | 52.424
2.5 | 0.323 | 0.00524 | 0.008 | 61.737
3 | 0.382 | 0.00499 | 0.007 | 76.441
3.5 | 0.439 | 0.00531 | 0.007 | 82.742
4 | 0.497 | 0.00588 | 0.006 | 84.455
4.5 | 0.554 | 0.00624 | 0.005 | 88.709
5 | 0.609 | 0.00659 | 0.004 | 92.42
5.5 | 0.663 | 0.00682 | 0.004 | 97.294
6 | 0.714 | 0.00719 | 0.003 | 99.341
6.5 | 0.763 | 0.0077 | 0.002 | 98.984
7 | 0.807 | 0.00806 | 0.002 | 100.069
7.5 | 0.847 | 0.00911 | 0.001 | 92.978
8 | 0.882 | 0.00963 | 0 | 91.604
8.5 | 0.903 | 0.01052 | -0.001 | 85.854
9 | 0.914 | 0.01112 | -0.002 | 82.186
9.5 | 0.914 | 0.01171 | -0.003 | 78.043
10 | 0.904 | 0.01221 | -0.003 | 73.99
10.5 | 0.867 | 0.01353 | -0.004 | 64.098
11 | 0.823 | 0.01613 | -0.005 | 51.03
11.5 | 0.776 | 0.01933 | -0.006 | 40.132
12 | 0.728 | 0.02219 | -0.006 | 32.82
12.5 | 0.661 | 0.0329 | -0.007 | 20.1
13 | 0.575 | 0.06333 | -0.006 | 9.082
13.5 | 0.519 | 0.08234 | -0.006 | 6.3
14 | 0.477 | 0.09045 | -0.006 | 5.27

## 92. Re 7M Mach 0.10 (2)
BIGFOIL.COM POLAR EXPORT
rc08n1
RC-08(N)1 |  |  |  | Cl Max: | 1.6074 | at alpha= | 16 | deg
XFOIL ncrit=9 |  |  |  | L/D Max: | 118.649 | at alpha= | 7.5 | deg
Re: | 7000000 |  |  | Cd Min: | 0.10303 | at alpha= | 19 | deg
Mach: | 0.1 |  |  | Cl=0 at alpha= | -0.50267 | deg
|  |  |  | @ Cl=0.1, Cd= | 0.00534
|  |  |  | @ Cl=0.4, Cd= | 0.0047868
|  |  |  | @ Cl=0.6, Cd= | 0.0055553
alpha (deg) | Cl | Cd | Cm | Cl/Cd
-6.5 | -0.6725 | 0.00855 | 0.0063 | -78.655
-6 | -0.6175 | 0.00812 | 0.0066 | -76.0468
-5.5 | -0.5609 | 0.00802 | 0.0066 | -69.9377
-5 | -0.5037 | 0.00806 | 0.0064 | -62.4938
-4.5 | -0.4467 | 0.00807 | 0.0062 | -55.3532
-4 | -0.3948 | 0.00682 | 0.007 | -57.8886
-3.5 | -0.3378 | 0.00676 | 0.0068 | -49.9704
-3 | -0.2815 | 0.00654 | 0.0068 | -43.0428
-2.5 | -0.2245 | 0.0065 | 0.0065 | -34.5385
-2 | -0.1669 | 0.00661 | 0.0062 | -25.2496
-1.5 | -0.1122 | 0.00603 | 0.0063 | -18.607
-1 | -0.0559 | 0.00579 | 0.0062 | -9.6546
-0.5 | 0.0003 | 0.0055 | 0.0062 | 0.054545
0 | 0.0567 | 0.00534 | 0.0061 | 10.618
0.5 | 0.1135 | 0.00534 | 0.0058 | 21.2547
1 | 0.1702 | 0.00542 | 0.0054 | 31.4022
1.5 | 0.2267 | 0.00556 | 0.0051 | 40.7734
2 | 0.283 | 0.0058 | 0.0047 | 48.7931
2.5 | 0.3347 | 0.00499 | 0.005 | 67.0741
3 | 0.3867 | 0.00485 | 0.0052 | 79.732
3.5 | 0.4351 | 0.00462 | 0.0065 | 94.1775
4 | 0.4944 | 0.00491 | 0.0055 | 100.6925
5 | 0.6204 | 0.00568 | 0.0016 | 109.2254
5.5 | 0.6822 | 0.00607 | -0.0001 | 112.3888
6 | 0.743 | 0.00648 | -0.0016 | 114.6605
6.5 | 0.8039 | 0.00689 | -0.0032 | 116.6763
7 | 0.8642 | 0.00734 | -0.0046 | 117.7384
7.5 | 0.9219 | 0.00777 | -0.0055 | 118.6486
8 | 0.9719 | 0.00827 | -0.0046 | 117.5212
8.5 | 1.0215 | 0.00883 | -0.0037 | 115.6852
9 | 1.071 | 0.00942 | -0.0028 | 113.6943
9.5 | 1.1197 | 0.01014 | -0.0019 | 110.4241
10 | 1.1676 | 0.01094 | -0.0008 | 106.7276
10.5 | 1.2141 | 0.01193 | 0.0004 | 101.7687
11 | 1.2586 | 0.0133 | 0.0017 | 94.6316
11.5 | 1.3025 | 0.01476 | 0.0029 | 88.2453
12 | 1.3492 | 0.01574 | 0.0037 | 85.7179
12.5 | 1.3954 | 0.01671 | 0.0044 | 83.5069
13 | 1.4401 | 0.01778 | 0.0052 | 80.9955
13.5 | 1.4833 | 0.0189 | 0.0061 | 78.4815
14 | 1.5234 | 0.02022 | 0.0072 | 75.3412
14.5 | 1.5596 | 0.02173 | 0.0087 | 71.7717
15 | 1.5869 | 0.02355 | 0.0111 | 67.3843
15.5 | 1.6004 | 0.02605 | 0.0139 | 61.4357
16 | 1.6074 | 0.02984 | 0.0152 | 53.8673
16.5 | 1.6047 | 0.03508 | 0.0155 | 45.744
17 | 1.5865 | 0.04251 | 0.0145 | 37.3206
17.5 | 1.5573 | 0.05215 | 0.0115 | 29.8619
18 | 1.5172 | 0.06461 | 0.0058 | 23.4824
18.5 | 1.4616 | 0.0816 | -0.0033 | 17.9118
19 | 1.39 | 0.10303 | -0.0148 | 13.4912

## 93. Re 7M Mach 0.25 (1)
BIGFOIL.COM POLAR EXPORT
rc08n1
RC-08(N)1 |  |  |  | Cl Max: | 0.897 | at alpha= | 8.5 | deg
JavaFoil+Calcfoil stall+Eppler ext transition |  |  |  | L/D Max: | 100.145 | at alpha= | 6 | deg
Re: | 7000000 |  |  | Cd Min: | 0.00611 | at alpha= | 3 | deg
Mach: | 0.25 |  |  | Cl=0 at alpha= | -0.25833 | deg
|  |  |  | @ Cl=0.1, Cd= | 0.09266
|  |  |  | @ Cl=0.4, Cd= | 0.09266
|  |  |  | @ Cl=0.6, Cd= | 0.09266
alpha (deg) | Cl | Cd | Cm | Cl/Cd
-12 | -0.083 | 0.01191 | 0.02 | -6.985
-11.5 | -0.08 | 0.01251 | 0.02 | -6.364
-11 | -0.076 | 0.01184 | 0.02 | -6.43
-10.5 | -0.073 | 0.01123 | 0.02 | -6.468
-10 | -0.069 | 0.01085 | 0.019 | -6.368
-9.5 | -0.167 | 0.01051 | 0.019 | -15.893
-9 | -0.253 | 0.01005 | 0.019 | -25.203
-8.5 | -0.323 | 0.01046 | 0.019 | -30.89
-8 | -0.313 | 0.04573 | 0.011 | -6.846
-7.5 | -0.434 | 0.00871 | 0.018 | -49.812
-7 | -0.472 | 0.0084 | 0.018 | -56.178
-6.5 | -0.4 | 0.04229 | 0.007 | -9.465
-6 | -0.409 | 0.03995 | 0.007 | -10.229
-5.5 | -0.406 | 0.03763 | 0.007 | -10.777
-5 | -0.386 | 0.03658 | 0.007 | -10.565
-4.5 | -0.359 | 0.03372 | 0.007 | -10.654
-4 | -0.327 | 0.03212 | 0.006 | -10.185
-3.5 | -0.291 | 0.03078 | 0.006 | -9.453
-3 | -0.251 | 0.0308 | 0.006 | -8.157
-2.5 | -0.209 | 0.02984 | 0.006 | -7.001
-2 | -0.164 | 0.02912 | 0.006 | -5.645
-1.5 | -0.118 | 0.02857 | 0.006 | -4.141
-1 | -0.088 | 0.00685 | 0.012 | -12.879
-0.5 | -0.029 | 0.00683 | 0.012 | -4.228
0 | 0.031 | 0.0068 | 0.011 | 4.585
0.5 | 0.092 | 0.00681 | 0.011 | 13.456
1 | 0.152 | 0.00689 | 0.01 | 22.063
1.5 | 0.212 | 0.00697 | 0.009 | 30.439
2 | 0.272 | 0.00708 | 0.009 | 38.447
2.5 | 0.332 | 0.0072 | 0.008 | 46.177
3 | 0.392 | 0.00611 | 0.007 | 64.155
3.5 | 0.452 | 0.0067 | 0.007 | 67.359
4 | 0.51 | 0.00697 | 0.006 | 73.275
4.5 | 0.569 | 0.00724 | 0.005 | 78.584
5 | 0.625 | 0.0076 | 0.005 | 82.347
5.5 | 0.68 | 0.00785 | 0.004 | 86.675
6 | 0.732 | 0.00731 | 0.003 | 100.145
6.5 | 0.779 | 0.00788 | 0.002 | 98.925
7 | 0.822 | 0.00831 | 0.002 | 98.928
7.5 | 0.858 | 0.00881 | 0.001 | 97.378
8 | 0.887 | 0.01005 | 0 | 88.272
8.5 | 0.897 | 0.01111 | -0.001 | 80.741
9 | 0.889 | 0.0118 | -0.002 | 75.355
9.5 | 0.864 | 0.01273 | -0.003 | 67.894
10 | 0.798 | 0.01434 | -0.003 | 55.669
10.5 | 0.723 | 0.01779 | -0.004 | 40.611
11 | 0.624 | 0.02763 | -0.005 | 22.572
11.5 | 0.492 | 0.063 | -0.004 | 7.81
12 | 0.403 | 0.07496 | -0.004 | 5.373
12.5 | 0.313 | 0.08212 | -0.004 | 3.814
13 | 0.214 | 0.0872 | -0.005 | 2.452
13.5 | 0.077 | 0.09266 | -0.005 | 0.833

## 94. Re 7M Mach 0.25 (2)
BIGFOIL.COM POLAR EXPORT
rc08n1
RC-08(N)1 |  |  |  | Cl Max: | 1.3457 | at alpha= | 12 | deg
XFOIL ncrit=9 |  |  |  | L/D Max: | 118.415 | at alpha= | 7 | deg
Re: | 7000000 |  |  | Cd Min: | 0.19181 | at alpha= | 17 | deg
Mach: | 0.25 |  |  | Cl=0 at alpha= | -0.51125 | deg
|  |  |  | @ Cl=0.1, Cd= | 0.0053392
|  |  |  | @ Cl=0.4, Cd= | 0.0049501
|  |  |  | @ Cl=0.6, Cd= | 0.0055534
alpha (deg) | Cl | Cd | Cm | Cl/Cd
-12 | -0.6682 | 0.1527 | 0.0509 | -4.3759
-11.5 | -0.659 | 0.14646 | 0.0489 | -4.4995
-11 | -0.6475 | 0.13947 | 0.0458 | -4.6426
-10 | -0.6272 | 0.1241 | 0.0397 | -5.054
-9.5 | -0.6204 | 0.11601 | 0.0363 | -5.3478
-9 | -0.6146 | 0.10786 | 0.0326 | -5.6981
-8.5 | -0.6101 | 0.09956 | 0.0286 | -6.128
-8 | -0.6077 | 0.09102 | 0.0236 | -6.6766
-7.5 | -0.6101 | 0.08163 | 0.0144 | -7.474
-7 | -0.5972 | 0.07067 | 0.0036 | -8.4505
-6.5 | -0.5838 | 0.05814 | -0.0036 | -10.0413
-6 | -0.559 | 0.04637 | -0.0062 | -12.0552
-5.5 | -0.5342 | 0.03024 | -0.0041 | -17.6653
-5 | -0.5147 | 0.01096 | 0.0033 | -46.9617
-4.5 | -0.4582 | 0.00976 | 0.004 | -46.9467
-4 | -0.4003 | 0.0092 | 0.0044 | -43.5109
-3.5 | -0.3466 | 0.00747 | 0.0055 | -46.3989
-3 | -0.2888 | 0.00702 | 0.0059 | -41.1396
-2.5 | -0.2313 | 0.00657 | 0.0062 | -35.2055
-2 | -0.1718 | 0.00658 | 0.006 | -26.1094
-1.5 | -0.1148 | 0.0061 | 0.0062 | -18.8197
-1 | -0.0565 | 0.00586 | 0.0061 | -9.6416
-0.5 | 0.0013 | 0.00556 | 0.0061 | 0.23381
0 | 0.0595 | 0.00536 | 0.006 | 11.1007
0.5 | 0.118 | 0.00533 | 0.0058 | 22.1388
1 | 0.1765 | 0.00543 | 0.0054 | 32.5046
1.5 | 0.2347 | 0.00556 | 0.0051 | 42.2122
2 | 0.2927 | 0.00582 | 0.0047 | 50.2921
2.5 | 0.3472 | 0.00524 | 0.0049 | 66.2595
3 | 0.3998 | 0.00495 | 0.0052 | 80.7677
4 | 0.5103 | 0.005 | 0.0059 | 102.06
4.5 | 0.5709 | 0.0054 | 0.0051 | 105.7222
5 | 0.6411 | 0.00577 | 0.0021 | 111.1092
5.5 | 0.7054 | 0.00621 | 0.0005 | 113.591
6 | 0.7691 | 0.00664 | -0.0008 | 115.8283
6.5 | 0.8329 | 0.0071 | -0.0022 | 117.3099
7 | 0.8964 | 0.00757 | -0.0034 | 118.4148
7.5 | 0.9572 | 0.00815 | -0.004 | 117.4479
8 | 1.0095 | 0.00877 | -0.0026 | 115.1083
8.5 | 1.0616 | 0.00944 | -0.0011 | 112.4576
9 | 1.1131 | 0.01027 | 0.0005 | 108.3836
9.5 | 1.163 | 0.01132 | 0.0024 | 102.7385
10 | 1.2101 | 0.01276 | 0.0047 | 94.8354
10.5 | 1.2481 | 0.01551 | 0.0078 | 80.4707
11 | 1.2921 | 0.01745 | 0.01 | 74.0458
11.5 | 1.3287 | 0.02022 | 0.0126 | 65.7122
12 | 1.3457 | 0.02476 | 0.0163 | 54.3498
12.5 | 1.3282 | 0.03075 | 0.0209 | 43.1935
13 | 1.2985 | 0.03912 | 0.0204 | 33.1927
13.5 | 1.2637 | 0.04979 | 0.0161 | 25.3806
14 | 1.2281 | 0.06278 | 0.0083 | 19.562
14.5 | 1.1927 | 0.07842 | -0.0019 | 15.2091
15 | 1.1521 | 0.09665 | -0.0116 | 11.9203
15.5 | 1.0965 | 0.11594 | -0.0202 | 9.4575
16 | 1.0198 | 0.1408 | -0.0333 | 7.2429
17 | 0.9123 | 0.19181 | -0.0592 | 4.7563

## 95. Re 7M Mach 0.50 (1)
BIGFOIL.COM POLAR EXPORT
rc08n1
RC-08(N)1 |  |  |  | Cl Max: | 1.072 | at alpha= | 20 | deg
JavaFoil+Calcfoil stall+Eppler ext transition |  |  |  | L/D Max: | 90.783 | at alpha= | 6 | deg
Re: | 7000000 |  |  | Cd Min: | 0.00642 | at alpha= | 3 | deg
Mach: | 0.5 |  |  | Cl=0 at alpha= | -0.26119 | deg
|  |  |  | @ Cl=0.1, Cd= | 0.0069679
|  |  |  | @ Cl=0.4, Cd= | 0.0069815
|  |  |  | @ Cl=0.6, Cd= | 0.078834
alpha (deg) | Cl | Cd | Cm | Cl/Cd
-20 | -1.072 | 0.16291 | 0.014 | -6.58
-19.5 | -1.048 | 0.15087 | 0.014 | -6.946
-19 | -1.021 | 0.14507 | 0.014 | -7.038
-18.5 | -0.993 | 0.13915 | 0.014 | -7.139
-18 | -0.966 | 0.13505 | 0.014 | -7.152
-17.5 | -0.938 | 0.13014 | 0.013 | -7.207
-17 | -0.91 | 0.12661 | 0.013 | -7.184
-16.5 | -0.882 | 0.12179 | 0.013 | -7.241
-16 | -0.855 | 0.1197 | 0.013 | -7.143
-15.5 | -0.828 | 0.11292 | 0.013 | -7.335
-15 | -0.801 | 0.11014 | 0.013 | -7.277
-14.5 | -0.775 | 0.10644 | 0.013 | -7.278
-14 | -0.748 | 0.10228 | 0.012 | -7.311
-13.5 | -0.721 | 0.09962 | 0.012 | -7.236
-13 | -0.694 | 0.09591 | 0.012 | -7.234
-12.5 | -0.667 | 0.09343 | 0.012 | -7.14
-12 | -0.639 | 0.08772 | 0.012 | -7.29
-11.5 | -0.613 | 0.08222 | 0.012 | -7.457
-11 | -0.587 | 0.07192 | 0.012 | -8.16
-10.5 | -0.56 | 0.06522 | 0.012 | -8.587
-10 | -0.535 | 0.05952 | 0.013 | -8.99
-9.5 | -0.515 | 0.05045 | 0.014 | -10.198
-9 | -0.588 | 0.01128 | 0.021 | -52.125
-8.5 | -0.554 | 0.01117 | 0.021 | -49.637
-8 | -0.521 | 0.00984 | 0.021 | -52.958
-7.5 | -0.487 | 0.00937 | 0.02 | -52.009
-7 | -0.454 | 0.00889 | 0.02 | -51.013
-6.5 | -0.42 | 0.00942 | 0.019 | -44.603
-6 | -0.386 | 0.0091 | 0.019 | -42.447
-5.5 | -0.353 | 0.00884 | 0.019 | -39.927
-5 | -0.319 | 0.00757 | 0.018 | -42.177
-4.5 | -0.285 | 0.0074 | 0.018 | -38.573
-4 | -0.252 | 0.00817 | 0.017 | -30.807
-3.5 | -0.176 | 0.03254 | 0.007 | -5.4
-3 | -0.245 | 0.03115 | 0.007 | -7.858
-2.5 | -0.219 | 0.03015 | 0.007 | -7.265
-2 | -0.178 | 0.02933 | 0.006 | -6.065
-1.5 | -0.13 | 0.02868 | 0.006 | -4.535
-1 | -0.079 | 0.02799 | 0.006 | -2.818
-0.5 | -0.032 | 0.00695 | 0.013 | -4.623
0 | 0.035 | 0.0069 | 0.013 | 5.042
0.5 | 0.102 | 0.00697 | 0.012 | 14.675
1 | 0.17 | 0.00704 | 0.011 | 24.128
1.5 | 0.237 | 0.00712 | 0.011 | 33.332
2 | 0.304 | 0.00727 | 0.01 | 41.877
2.5 | 0.371 | 0.00741 | 0.009 | 50.106
3 | 0.438 | 0.00642 | 0.008 | 68.19
3.5 | 0.504 | 0.00715 | 0.008 | 70.479
4 | 0.569 | 0.00753 | 0.007 | 75.599
4.5 | 0.634 | 0.00785 | 0.006 | 80.709
5 | 0.695 | 0.0082 | 0.005 | 84.762
5.5 | 0.751 | 0.00875 | 0.004 | 85.849
6 | 0.797 | 0.00878 | 0.003 | 90.783
6.5 | 0.826 | 0.00929 | 0.003 | 88.909
7 | 0.817 | 0.0101 | 0.002 | 80.892
7.5 | 0.516 | 0.01098 | 0.001 | 47.037
8 | 0.521 | 0.01617 | 0 | 32.237
8.5 | 0.567 | 0.01405 | -0.001 | 40.346
9 | 0.565 | 0.02331 | -0.002 | 24.246
9.5 | 0.521 | 0.06591 | -0.001 | 7.91
10 | 0.549 | 0.06496 | -0.002 | 8.452
10.5 | 0.574 | 0.07067 | -0.003 | 8.129
11 | 0.599 | 0.07866 | -0.003 | 7.62
11.5 | 0.627 | 0.08352 | -0.004 | 7.505
12 | 0.654 | 0.08798 | -0.004 | 7.43
12.5 | 0.678 | 0.09884 | -0.005 | 6.863
13 | 0.704 | 0.09573 | -0.005 | 7.355
13.5 | 0.73 | 0.10136 | -0.006 | 7.2
14 | 0.757 | 0.10428 | -0.007 | 7.254
14.5 | 0.784 | 0.10752 | -0.008 | 7.294
15 | 0.811 | 0.11108 | -0.008 | 7.302
15.5 | 0.839 | 0.11537 | -0.009 | 7.271
16 | 0.865 | 0.12105 | -0.01 | 7.144
16.5 | 0.888 | 0.13334 | -0.011 | 6.657
17 | 0.911 | 0.1278 | -0.011 | 7.124
17.5 | 0.936 | 0.13236 | -0.012 | 7.069
18 | 0.963 | 0.13484 | -0.013 | 7.145
18.5 | 0.991 | 0.13898 | -0.014 | 7.129
19 | 1.019 | 0.14156 | -0.015 | 7.198
19.5 | 1.046 | 0.1454 | -0.016 | 7.195
20 | 1.072 | 0.15045 | -0.017 | 7.129

## 96. Re 7M Mach 0.50 (2)
BIGFOIL.COM POLAR EXPORT
rc08n1
RC-08(N)1 |  |  |  | Cl Max: | 1.0667 | at alpha= | 7.5 | deg
XFOIL ncrit=9 |  |  |  | L/D Max: | 118.642 | at alpha= | 6 | deg
Re: | 7000000 |  |  | Cd Min: | 0.13299 | at alpha= | 12.5 | deg
Mach: | 0.5 |  |  | Cl=0 at alpha= | -99 | deg
|  |  |  | @ Cl=0.1, Cd= | 0.0054479
|  |  |  | @ Cl=0.4, Cd= | 0.0061312
|  |  |  | @ Cl=0.6, Cd= | 0.0054751
alpha (deg) | Cl | Cd | Cm | Cl/Cd
0 | 0.0727 | 0.00551 | 0.0057 | 13.1942
0.5 | 0.1386 | 0.00536 | 0.0056 | 25.8582
1 | 0.2051 | 0.00548 | 0.0053 | 37.427
1.5 | 0.271 | 0.00563 | 0.005 | 48.135
2 | 0.3368 | 0.00594 | 0.0047 | 56.7003
2.5 | 0.4029 | 0.00614 | 0.0045 | 65.6189
3 | 0.4586 | 0.00536 | 0.0056 | 85.5597
3.5 | 0.5154 | 0.00507 | 0.0076 | 101.6568
4 | 0.5819 | 0.00536 | 0.008 | 108.5634
4.5 | 0.6574 | 0.00584 | 0.0066 | 112.5685
5 | 0.7355 | 0.00635 | 0.0051 | 115.8268
5.5 | 0.8128 | 0.00687 | 0.0043 | 118.3115
6 | 0.891 | 0.00751 | 0.0039 | 118.6418
6.5 | 0.9699 | 0.00832 | 0.0041 | 116.5745
7 | 1.0444 | 0.0107 | 0.0058 | 97.6075
7.5 | 1.0667 | 0.01654 | 0.014 | 64.4921
8 | 1.0568 | 0.02422 | 0.0224 | 43.6334
8.5 | 1.0286 | 0.03193 | 0.0272 | 32.2142
9 | 0.9957 | 0.04127 | 0.0247 | 24.1265
9.5 | 0.9648 | 0.0526 | 0.0177 | 18.3422
10 | 0.9374 | 0.06613 | 0.0075 | 14.1751
10.5 | 0.9142 | 0.08164 | -0.0021 | 11.1979
11 | 0.8924 | 0.0952 | -0.0095 | 9.3739
11.5 | 0.8744 | 0.10788 | -0.0161 | 8.1053
12 | 0.8597 | 0.12044 | -0.0224 | 7.138
12.5 | 0.8487 | 0.13299 | -0.0285 | 6.3817

## 97. Re 8M Mach 0.00 (1)
BIGFOIL.COM POLAR EXPORT
rc08n1
RC-08(N)1 |  |  |  | Cl Max: | 0.92 | at alpha= | 9.5 | deg
JavaFoil+Calcfoil stall+Eppler ext transition |  |  |  | L/D Max: | 101.247 | at alpha= | 7 | deg
Re: | 8000000 |  |  | Cd Min: | 0.00312 | at alpha= | 0 | deg
Mach: | 0 |  |  | Cl=0 at alpha= | -0.25862 | deg
|  |  |  | @ Cl=0.1, Cd= | 0.0031476
|  |  |  | @ Cl=0.4, Cd= | 0.005224
|  |  |  | @ Cl=0.6, Cd= | 0.09309
alpha (deg) | Cl | Cd | Cm | Cl/Cd
-13 | -0.278 | 0.07444 | 0.012 | -3.741
-12.5 | -0.297 | 0.07127 | 0.012 | -4.166
-12 | -0.331 | 0.04723 | 0.015 | -7.01
-11.5 | -0.376 | 0.02456 | 0.017 | -15.291
-11 | -0.404 | 0.0205 | 0.017 | -19.687
-10.5 | -0.376 | 0.05966 | 0.011 | -6.299
-10 | -0.397 | 0.05536 | 0.011 | -7.163
-9.5 | -0.507 | 0.01015 | 0.019 | -49.954
-9 | -0.528 | 0.00952 | 0.018 | -55.403
-8.5 | -0.545 | 0.00907 | 0.018 | -60.057
-8 | -0.557 | 0.00863 | 0.018 | -64.576
-7.5 | -0.455 | 0.04676 | 0.008 | -9.73
-7 | -0.455 | 0.04388 | 0.007 | -10.376
-6.5 | -0.45 | 0.04135 | 0.007 | -10.877
-6 | -0.438 | 0.03916 | 0.007 | -11.187
-5.5 | -0.42 | 0.03708 | 0.007 | -11.328
-5 | -0.393 | 0.03522 | 0.007 | -11.146
-4.5 | -0.36 | 0.03342 | 0.006 | -10.777
-4 | -0.325 | 0.03195 | 0.006 | -10.162
-3.5 | -0.287 | 0.03067 | 0.006 | -9.342
-3 | -0.246 | 0.02954 | 0.006 | -8.331
-2.5 | -0.204 | 0.02858 | 0.006 | -7.129
-2 | -0.198 | 0.00324 | 0.013 | -61.24
-1.5 | -0.143 | 0.00319 | 0.013 | -44.661
-1 | -0.086 | 0.00317 | 0.012 | -26.982
-0.5 | -0.028 | 0.00317 | 0.011 | -8.829
0 | 0.03 | 0.00312 | 0.011 | 9.67
0.5 | 0.089 | 0.00314 | 0.01 | 28.203
1 | 0.147 | 0.00318 | 0.01 | 46.281
1.5 | 0.206 | 0.00493 | 0.009 | 41.707
2 | 0.264 | 0.0051 | 0.009 | 51.724
2.5 | 0.322 | 0.00525 | 0.008 | 61.264
3 | 0.38 | 0.00501 | 0.007 | 75.832
3.5 | 0.437 | 0.00562 | 0.007 | 77.799
4 | 0.494 | 0.00585 | 0.006 | 84.497
4.5 | 0.551 | 0.00619 | 0.005 | 89.005
5 | 0.606 | 0.00643 | 0.004 | 94.3
5.5 | 0.66 | 0.00675 | 0.004 | 97.811
6 | 0.711 | 0.00721 | 0.003 | 98.624
6.5 | 0.759 | 0.00751 | 0.002 | 101.058
7 | 0.804 | 0.00794 | 0.002 | 101.247
7.5 | 0.845 | 0.00887 | 0.001 | 95.178
8 | 0.88 | 0.00937 | 0 | 93.96
8.5 | 0.903 | 0.00985 | -0.001 | 91.681
9 | 0.916 | 0.01043 | -0.002 | 87.885
9.5 | 0.92 | 0.01135 | -0.002 | 81.017
10 | 0.913 | 0.01214 | -0.003 | 75.218
10.5 | 0.886 | 0.01284 | -0.004 | 68.99
11 | 0.849 | 0.01468 | -0.005 | 57.803
11.5 | 0.804 | 0.01788 | -0.006 | 44.968
12 | 0.762 | 0.02037 | -0.006 | 37.431
12.5 | 0.717 | 0.02363 | -0.007 | 30.336
13 | 0.652 | 0.03594 | -0.007 | 18.144
13.5 | 0.565 | 0.07438 | -0.007 | 7.593
14 | 0.522 | 0.08551 | -0.007 | 6.107
14.5 | 0.485 | 0.09309 | -0.007 | 5.21

## 98. Re 8M Mach 0.00 (2)
BIGFOIL.COM POLAR EXPORT
rc08n1
RC-08(N)1 |  |  |  | Cl Max: | 1.6719 | at alpha= | 17 | deg
XFOIL ncrit=9 |  |  |  | L/D Max: | 121.436 | at alpha= | 7.5 | deg
Re: | 8000000 |  |  | Cd Min: | 0.11672 | at alpha= | 20 | deg
Mach: | 0 |  |  | Cl=0 at alpha= | -0.49378 | deg
|  |  |  | @ Cl=0.1, Cd= | 0.0052714
|  |  |  | @ Cl=0.4, Cd= | 0.0048341
|  |  |  | @ Cl=0.6, Cd= | 0.0054526
alpha (deg) | Cl | Cd | Cm | Cl/Cd
-9 | -0.9287 | 0.01262 | 0.0049 | -73.5895
-8 | -0.8052 | 0.00269 | 0.0038 | -299.3309
-7.5 | -0.7553 | 0.00229 | 0.0044 | -329.8253
-7 | -0.7044 | 0.002 | 0.0049 | -352.2
-6.5 | -0.6568 | 0.0015 | 0.0061 | -437.8667
-6 | -0.6029 | 0.00144 | 0.0062 | -418.6806
-5.5 | -0.5481 | 0.00142 | 0.0061 | -385.9859
-5 | -0.4926 | 0.00143 | 0.006 | -344.4755
-4.5 | -0.4373 | 0.00143 | 0.0058 | -305.8042
-4 | -0.3873 | 0.00113 | 0.0067 | -342.7434
-3.5 | -0.3318 | 0.00112 | 0.0066 | -296.25
-3 | -0.2761 | 0.00111 | 0.0064 | -248.7387
-2.5 | -0.2201 | 0.00112 | 0.0062 | -196.5179
-2 | -0.164 | 0.00114 | 0.0058 | -143.8596
-1.5 | -0.1126 | 0.00583 | 0.0066 | -19.3139
-1 | -0.0566 | 0.00559 | 0.0064 | -10.1252
-0.5 | -0.0007 | 0.00535 | 0.0064 | -0.13084
0 | 0.0556 | 0.00524 | 0.0062 | 10.6107
0.5 | 0.1121 | 0.00528 | 0.0059 | 21.2311
1 | 0.1686 | 0.00539 | 0.0055 | 31.2801
1.5 | 0.2246 | 0.00556 | 0.0051 | 40.3957
2 | 0.2808 | 0.00576 | 0.0048 | 48.75
3 | 0.3849 | 0.00492 | 0.005 | 78.2317
3.5 | 0.4341 | 0.00464 | 0.006 | 93.556
4 | 0.4874 | 0.0048 | 0.0064 | 101.5417
4.5 | 0.5476 | 0.00517 | 0.005 | 105.9188
5 | 0.6125 | 0.00552 | 0.0025 | 110.9601
5.5 | 0.6738 | 0.0059 | 0.0008 | 114.2034
6 | 0.7341 | 0.00629 | -0.0007 | 116.7091
6.5 | 0.7942 | 0.00668 | -0.0022 | 118.8922
7 | 0.8539 | 0.0071 | -0.0037 | 120.2676
7.5 | 0.9132 | 0.00752 | -0.0051 | 121.4362
8 | 0.9669 | 0.00799 | -0.0052 | 121.0138
8.5 | 1.0159 | 0.00852 | -0.0044 | 119.2371
9 | 1.065 | 0.00908 | -0.0036 | 117.2907
9.5 | 1.1134 | 0.00976 | -0.0028 | 114.0779
10 | 1.1609 | 0.01051 | -0.0018 | 110.4567
10.5 | 1.2071 | 0.01144 | -0.0007 | 105.5157
11 | 1.2511 | 0.01274 | 0.0005 | 98.2025
11.5 | 1.2984 | 0.01355 | 0.0011 | 95.8229
12 | 1.3453 | 0.01442 | 0.0017 | 93.294
12.5 | 1.3919 | 0.01527 | 0.0022 | 91.1526
13 | 1.4374 | 0.0162 | 0.0027 | 88.7284
13.5 | 1.4819 | 0.01715 | 0.0033 | 86.4082
14 | 1.5245 | 0.0182 | 0.004 | 83.7637
14.5 | 1.5649 | 0.01936 | 0.0049 | 80.8316
15 | 1.6019 | 0.02069 | 0.0061 | 77.4239
15.5 | 1.6343 | 0.02221 | 0.0077 | 73.584
16 | 1.652 | 0.02411 | 0.0108 | 68.5193
16.5 | 1.6651 | 0.02692 | 0.0125 | 61.8536
17 | 1.6719 | 0.03079 | 0.0133 | 54.3001
17.5 | 1.6319 | 0.04017 | 0.0131 | 40.6248
18 | 1.6022 | 0.04944 | 0.0108 | 32.407
18.5 | 1.5607 | 0.06156 | 0.0059 | 25.3525
19 | 1.5141 | 0.07638 | -0.0016 | 19.8233
19.5 | 1.4567 | 0.09451 | -0.0112 | 15.4132
20 | 1.3827 | 0.11672 | -0.0226 | 11.8463

## 99. Re 8M Mach 0.10 (1)
BIGFOIL.COM POLAR EXPORT
rc08n1
RC-08(N)1 |  |  |  | Cl Max: | 0.914 | at alpha= | 9 | deg
JavaFoil+Calcfoil stall+Eppler ext transition |  |  |  | L/D Max: | 102.026 | at alpha= | 7 | deg
Re: | 8000000 |  |  | Cd Min: | 0.0031 | at alpha= | 0 | deg
Mach: | 0.1 |  |  | Cl=0 at alpha= | -0.25862 | deg
|  |  |  | @ Cl=0.1, Cd= | 0.0034164
|  |  |  | @ Cl=0.4, Cd= | 0.0051974
|  |  |  | @ Cl=0.6, Cd= | 0.08877
alpha (deg) | Cl | Cd | Cm | Cl/Cd
-13 | -0.236 | 0.07362 | 0.013 | -3.21
-12.5 | -0.256 | 0.07023 | 0.012 | -3.652
-12 | -0.31 | 0.02532 | 0.018 | -12.237
-11.5 | -0.299 | 0.06473 | 0.012 | -4.625
-11 | -0.393 | 0.01179 | 0.019 | -33.323
-10.5 | -0.345 | 0.0587 | 0.011 | -5.879
-10 | -0.369 | 0.05397 | 0.012 | -6.846
-9.5 | -0.401 | 0.04263 | 0.013 | -9.411
-9 | -0.502 | 0.00953 | 0.018 | -52.631
-8.5 | -0.523 | 0.00913 | 0.018 | -57.259
-8 | -0.54 | 0.00871 | 0.018 | -61.981
-7.5 | -0.444 | 0.04696 | 0.008 | -9.462
-7 | -0.448 | 0.04403 | 0.007 | -10.168
-6.5 | -0.445 | 0.04143 | 0.007 | -10.737
-6 | -0.435 | 0.03919 | 0.007 | -11.103
-5.5 | -0.419 | 0.03717 | 0.007 | -11.269
-5 | -0.392 | 0.03525 | 0.007 | -11.127
-4.5 | -0.36 | 0.03344 | 0.007 | -10.778
-4 | -0.325 | 0.03196 | 0.006 | -10.177
-3.5 | -0.287 | 0.03065 | 0.006 | -9.375
-3 | -0.247 | 0.02954 | 0.006 | -8.36
-2.5 | -0.205 | 0.02858 | 0.006 | -7.158
-2 | -0.199 | 0.00447 | 0.013 | -44.623
-1.5 | -0.143 | 0.00444 | 0.013 | -32.285
-1 | -0.086 | 0.00314 | 0.012 | -27.357
-0.5 | -0.028 | 0.00314 | 0.012 | -8.954
0 | 0.03 | 0.0031 | 0.011 | 9.807
0.5 | 0.089 | 0.00312 | 0.01 | 28.602
1 | 0.148 | 0.00471 | 0.01 | 31.407
1.5 | 0.207 | 0.00487 | 0.009 | 42.382
2 | 0.265 | 0.00511 | 0.009 | 51.862
2.5 | 0.323 | 0.00524 | 0.008 | 61.735
3 | 0.382 | 0.00503 | 0.007 | 75.797
3.5 | 0.439 | 0.00556 | 0.007 | 79.109
4 | 0.497 | 0.00589 | 0.006 | 84.369
4.5 | 0.554 | 0.00613 | 0.005 | 90.373
5 | 0.609 | 0.00647 | 0.004 | 94.114
5.5 | 0.663 | 0.0068 | 0.004 | 97.536
6 | 0.714 | 0.00726 | 0.003 | 98.465
6.5 | 0.763 | 0.00756 | 0.002 | 100.879
7 | 0.807 | 0.00791 | 0.002 | 102.026
7.5 | 0.847 | 0.00894 | 0.001 | 94.756
8 | 0.882 | 0.00944 | 0 | 93.386
8.5 | 0.903 | 0.00994 | -0.001 | 90.892
9 | 0.914 | 0.01053 | -0.002 | 86.841
9.5 | 0.914 | 0.01148 | -0.003 | 79.637
10 | 0.904 | 0.01233 | -0.003 | 73.275
10.5 | 0.869 | 0.01319 | -0.004 | 65.881
11 | 0.825 | 0.01545 | -0.005 | 53.392
11.5 | 0.777 | 0.01885 | -0.006 | 41.207
12 | 0.73 | 0.02155 | -0.006 | 33.867
12.5 | 0.673 | 0.02744 | -0.007 | 24.533
13 | 0.585 | 0.05522 | -0.007 | 10.595
13.5 | 0.521 | 0.07948 | -0.006 | 6.556
14 | 0.478 | 0.08877 | -0.006 | 5.382

## 100. Re 8M Mach 0.10 (2)
BIGFOIL.COM POLAR EXPORT
rc08n1
RC-08(N)1 |  |  |  | Cl Max: | 1.6206 | at alpha= | 15.5 | deg
XFOIL ncrit=9 |  |  |  | L/D Max: | 121.133 | at alpha= | 7.5 | deg
Re: | 8000000 |  |  | Cd Min: | 0.22787 | at alpha= | 20 | deg
Mach: | 0.1 |  |  | Cl=0 at alpha= | -0.49558 | deg
|  |  |  | @ Cl=0.1, Cd= | 0.0052709
|  |  |  | @ Cl=0.4, Cd= | 0.0048576
|  |  |  | @ Cl=0.6, Cd= | 0.0054455
alpha (deg) | Cl | Cd | Cm | Cl/Cd
-10.5 | -0.6407 | 0.12983 | 0.0418 | -4.9349
-10 | -0.6336 | 0.12191 | 0.0385 | -5.1973
-9.5 | -0.628 | 0.11383 | 0.035 | -5.517
-9 | -0.6236 | 0.10561 | 0.0312 | -5.9047
-8.5 | -0.6209 | 0.09719 | 0.0267 | -6.3885
-8 | -0.7196 | 0.0523 | -0.0037 | -13.7591
-7.5 | -0.6893 | 0.04557 | -0.0042 | -15.1262
-7 | -0.6541 | 0.03951 | -0.0039 | -16.5553
-6.5 | -0.6738 | 0.00834 | 0.0065 | -80.7914
-6 | -0.6195 | 0.00772 | 0.007 | -80.2461
-5.5 | -0.563 | 0.0076 | 0.0069 | -74.0789
-5 | -0.5059 | 0.00758 | 0.0068 | -66.7414
-4.5 | -0.449 | 0.00754 | 0.0066 | -59.5491
-4 | -0.3964 | 0.00648 | 0.0073 | -61.1728
-3.5 | -0.3397 | 0.00636 | 0.0072 | -53.4119
-3 | -0.2827 | 0.00629 | 0.007 | -44.9444
-2.5 | -0.2255 | 0.0063 | 0.0067 | -35.7937
-2 | -0.1678 | 0.00641 | 0.0064 | -26.1778
-1.5 | -0.1131 | 0.00585 | 0.0065 | -19.3333
-1 | -0.0568 | 0.00561 | 0.0064 | -10.1248
-0.5 | -0.0005 | 0.00535 | 0.0063 | -0.093458
0 | 0.0561 | 0.00524 | 0.0062 | 10.7061
0.5 | 0.1129 | 0.00528 | 0.0059 | 21.3826
1 | 0.1697 | 0.00539 | 0.0055 | 31.4842
1.5 | 0.2261 | 0.00556 | 0.0051 | 40.6655
2 | 0.2825 | 0.00577 | 0.0048 | 48.9601
2.5 | 0.3388 | 0.00588 | 0.0045 | 57.619
3 | 0.3872 | 0.00493 | 0.0051 | 78.5396
3.5 | 0.4367 | 0.00465 | 0.0061 | 93.914
4.5 | 0.551 | 0.00519 | 0.0051 | 106.1657
5 | 0.6162 | 0.00553 | 0.0026 | 111.4286
5.5 | 0.6779 | 0.00593 | 0.0009 | 114.317
6 | 0.7388 | 0.00631 | -0.0006 | 117.084
6.5 | 0.7994 | 0.00671 | -0.0021 | 119.1356
7 | 0.8597 | 0.00715 | -0.0035 | 120.2378
7.5 | 0.9194 | 0.00759 | -0.0048 | 121.1331
8 | 0.9736 | 0.00808 | -0.0049 | 120.495
8.5 | 1.0233 | 0.0086 | -0.004 | 118.9884
9 | 1.0726 | 0.00922 | -0.0031 | 116.3341
9.5 | 1.1215 | 0.00992 | -0.0021 | 113.0544
10 | 1.1691 | 0.01075 | -0.001 | 108.7535
10.5 | 1.2149 | 0.01184 | 0.0003 | 102.6098
11 | 1.2602 | 0.01305 | 0.0016 | 96.567
11.5 | 1.3079 | 0.01391 | 0.0023 | 94.0259
12 | 1.3553 | 0.01482 | 0.003 | 91.4507
12.5 | 1.4022 | 0.01573 | 0.0037 | 89.1418
13 | 1.4478 | 0.01674 | 0.0044 | 86.4875
13.5 | 1.4921 | 0.01781 | 0.0052 | 83.7788
14 | 1.5337 | 0.01905 | 0.0063 | 80.5092
14.5 | 1.5719 | 0.02047 | 0.0076 | 76.7904
15 | 1.6047 | 0.02218 | 0.0094 | 72.349
15.5 | 1.6206 | 0.02441 | 0.0128 | 66.3908
16 | 1.6188 | 0.02873 | 0.015 | 56.3453
16.5 | 1.6088 | 0.03464 | 0.0156 | 46.4434
17 | 1.5845 | 0.04275 | 0.0145 | 37.0643
17.5 | 1.5526 | 0.05279 | 0.0112 | 29.4109
18 | 1.5114 | 0.06557 | 0.0053 | 23.0502
18.5 | 1.4559 | 0.0827 | -0.004 | 17.6046
19 | 1.3931 | 0.10251 | -0.0146 | 13.5899
19.5 | 1.3187 | 0.1252 | -0.0261 | 10.5327
20 | 0.981 | 0.22787 | -0.0815 | 4.3051

## 101. Re 8M Mach 0.25 (1)
BIGFOIL.COM POLAR EXPORT
rc08n1
RC-08(N)1 |  |  |  | Cl Max: | 0.897 | at alpha= | 8.5 | deg
JavaFoil+Calcfoil stall+Eppler ext transition |  |  |  | L/D Max: | 100.945 | at alpha= | 6.5 | deg
Re: | 8000000 |  |  | Cd Min: | 0.00618 | at alpha= | 3 | deg
Mach: | 0.25 |  |  | Cl=0 at alpha= | -0.25833 | deg
|  |  |  | @ Cl=0.1, Cd= | 0.09161
|  |  |  | @ Cl=0.4, Cd= | 0.09161
|  |  |  | @ Cl=0.6, Cd= | 0.09161
alpha (deg) | Cl | Cd | Cm | Cl/Cd
-12 | -0.083 | 0.01169 | 0.02 | -7.117
-11.5 | -0.079 | 0.01307 | 0.02 | -6.029
-11 | -0.076 | 0.01198 | 0.02 | -6.352
-10.5 | -0.073 | 0.01103 | 0.02 | -6.585
-10 | -0.069 | 0.01062 | 0.019 | -6.505
-9.5 | -0.167 | 0.01026 | 0.019 | -16.27
-9 | -0.253 | 0.01059 | 0.019 | -23.91
-8.5 | -0.323 | 0.00944 | 0.019 | -34.253
-8 | -0.315 | 0.04325 | 0.012 | -7.293
-7.5 | -0.434 | 0.00859 | 0.018 | -50.515
-7 | -0.472 | 0.00907 | 0.018 | -52.028
-6.5 | -0.4 | 0.04317 | 0.008 | -9.272
-6 | -0.409 | 0.0397 | 0.007 | -10.295
-5.5 | -0.406 | 0.03841 | 0.007 | -10.559
-5 | -0.387 | 0.03551 | 0.007 | -10.884
-4.5 | -0.359 | 0.03356 | 0.007 | -10.705
-4 | -0.327 | 0.03203 | 0.007 | -10.216
-3.5 | -0.291 | 0.03182 | 0.006 | -9.144
-3 | -0.251 | 0.03073 | 0.006 | -8.176
-2.5 | -0.209 | 0.02982 | 0.006 | -7.006
-2 | -0.164 | 0.02904 | 0.006 | -5.661
-1.5 | -0.147 | 0.00717 | 0.013 | -20.484
-1 | -0.088 | 0.00688 | 0.012 | -12.84
-0.5 | -0.029 | 0.00672 | 0.012 | -4.298
0 | 0.031 | 0.00667 | 0.011 | 4.674
0.5 | 0.092 | 0.00672 | 0.011 | 13.624
1 | 0.152 | 0.00689 | 0.01 | 22.071
1.5 | 0.212 | 0.00698 | 0.009 | 30.412
2 | 0.272 | 0.00708 | 0.009 | 38.49
2.5 | 0.332 | 0.0071 | 0.008 | 46.812
3 | 0.392 | 0.00618 | 0.007 | 63.477
3.5 | 0.452 | 0.00668 | 0.007 | 67.62
4 | 0.51 | 0.00694 | 0.006 | 73.548
4.5 | 0.569 | 0.0072 | 0.005 | 78.949
5 | 0.625 | 0.00747 | 0.005 | 83.77
5.5 | 0.68 | 0.00776 | 0.004 | 87.664
6 | 0.732 | 0.00733 | 0.003 | 99.838
6.5 | 0.779 | 0.00772 | 0.002 | 100.945
7 | 0.822 | 0.00823 | 0.002 | 99.894
7.5 | 0.858 | 0.00864 | 0.001 | 99.344
8 | 0.887 | 0.00985 | 0 | 90.068
8.5 | 0.897 | 0.01043 | -0.001 | 85.959
9 | 0.889 | 0.01117 | -0.002 | 79.603
9.5 | 0.864 | 0.01249 | -0.003 | 69.197
10 | 0.801 | 0.01424 | -0.003 | 56.235
10.5 | 0.723 | 0.01743 | -0.004 | 41.489
11 | 0.622 | 0.02777 | -0.005 | 22.404
11.5 | 0.494 | 0.06138 | -0.004 | 8.043
12 | 0.404 | 0.07303 | -0.004 | 5.534
12.5 | 0.314 | 0.08069 | -0.005 | 3.89
13 | 0.214 | 0.08652 | -0.005 | 2.474
13.5 | 0.077 | 0.09161 | -0.005 | 0.844

## 102. Re 8M Mach 0.25 (2)
BIGFOIL.COM POLAR EXPORT
rc08n1
RC-08(N)1 |  |  |  | Cl Max: | 0.1174 | at alpha= | 0.5 | deg
XFOIL ncrit=9 |  |  |  | L/D Max: | 22.277 | at alpha= | 0.5 | deg
Re: | 8000000 |  |  | Cd Min: | 0.13209 | at alpha= | -10.5 | deg
Mach: | 0.25 |  |  | Cl=0 at alpha= | -0.51489 | deg
|  |  |  | @ Cl=0.1, Cd= | 0.0052641
|  |  |  | @ Cl=0.4, Cd= | 0.00527
|  |  |  | @ Cl=0.6, Cd= | 0.00527
alpha (deg) | Cl | Cd | Cm | Cl/Cd
-10.5 | -0.6359 | 0.13209 | 0.043 | -4.8141
-10 | -0.6277 | 0.12415 | 0.0398 | -5.056
-9.5 | -0.6207 | 0.11609 | 0.0364 | -5.3467
-9 | -0.615 | 0.10795 | 0.0328 | -5.6971
-8.5 | -0.6104 | 0.09967 | 0.0287 | -6.1242
-8 | -0.608 | 0.09114 | 0.0238 | -6.6711
-7.5 | -0.6106 | 0.08177 | 0.0146 | -7.4673
-7 | -0.5975 | 0.0708 | 0.0037 | -8.4393
-6.5 | -0.5777 | 0.06046 | -0.0025 | -9.5551
-5 | -0.5062 | 0.00216 | 0.0027 | -234.3519
-4.5 | -0.4499 | 0.00193 | 0.0033 | -233.1088
-4 | -0.3934 | 0.00175 | 0.0038 | -224.8
-3.5 | -0.3431 | 0.0012 | 0.0053 | -285.9167
-3 | -0.2858 | 0.00113 | 0.0056 | -252.9204
-2.5 | -0.2281 | 0.00109 | 0.0057 | -209.2661
-2 | -0.1696 | 0.0011 | 0.0056 | -154.1818
0 | 0.0588 | 0.00525 | 0.0061 | 11.2
0.5 | 0.1174 | 0.00527 | 0.0059 | 22.277

## 103. Re 8M Mach 0.50 (1)
BIGFOIL.COM POLAR EXPORT
rc08n1
RC-08(N)1 |  |  |  | Cl Max: | 1.074 | at alpha= | 20 | deg
JavaFoil+Calcfoil stall+Eppler ext transition |  |  |  | L/D Max: | 93.566 | at alpha= | 6 | deg
Re: | 8000000 |  |  | Cd Min: | 0.00639 | at alpha= | 3 | deg
Mach: | 0.5 |  |  | Cl=0 at alpha= | -0.26119 | deg
|  |  |  | @ Cl=0.1, Cd= | 0.0068594
|  |  |  | @ Cl=0.4, Cd= | 0.0069004
|  |  |  | @ Cl=0.6, Cd= | 0.07746
alpha (deg) | Cl | Cd | Cm | Cl/Cd
-20 | -1.072 | 0.16099 | 0.014 | -6.661
-19.5 | -1.048 | 0.14915 | 0.014 | -7.028
-19 | -1.022 | 0.14278 | 0.014 | -7.156
-18.5 | -0.994 | 0.1368 | 0.014 | -7.268
-18 | -0.966 | 0.13237 | 0.014 | -7.3
-17.5 | -0.939 | 0.12831 | 0.014 | -7.315
-17 | -0.91 | 0.12474 | 0.013 | -7.298
-16.5 | -0.882 | 0.12002 | 0.013 | -7.349
-16 | -0.855 | 0.11792 | 0.013 | -7.252
-15.5 | -0.828 | 0.11201 | 0.013 | -7.396
-15 | -0.802 | 0.10865 | 0.013 | -7.378
-14.5 | -0.775 | 0.10476 | 0.013 | -7.396
-14 | -0.748 | 0.09975 | 0.012 | -7.497
-13.5 | -0.721 | 0.09743 | 0.012 | -7.399
-13 | -0.694 | 0.09367 | 0.012 | -7.408
-12.5 | -0.667 | 0.0924 | 0.012 | -7.221
-12 | -0.64 | 0.08482 | 0.012 | -7.541
-11.5 | -0.613 | 0.08064 | 0.012 | -7.604
-11 | -0.587 | 0.07127 | 0.012 | -8.235
-10.5 | -0.561 | 0.06531 | 0.012 | -8.584
-10 | -0.536 | 0.05882 | 0.013 | -9.105
-9.5 | -0.52 | 0.04686 | 0.015 | -11.088
-9 | -0.588 | 0.01166 | 0.021 | -50.407
-8.5 | -0.554 | 0.01026 | 0.021 | -54.039
-8 | -0.521 | 0.00963 | 0.021 | -54.096
-7.5 | -0.487 | 0.00917 | 0.02 | -53.125
-7 | -0.454 | 0.00951 | 0.02 | -47.732
-6.5 | -0.42 | 0.00922 | 0.019 | -45.585
-6 | -0.386 | 0.00805 | 0.019 | -47.995
-5.5 | -0.353 | 0.00865 | 0.019 | -40.77
-5 | -0.319 | 0.0074 | 0.018 | -43.126
-4.5 | -0.285 | 0.00829 | 0.018 | -34.442
-4 | -0.252 | 0.00704 | 0.017 | -35.779
-3.5 | -0.176 | 0.03244 | 0.007 | -5.417
-3 | -0.245 | 0.03109 | 0.007 | -7.872
-2.5 | -0.219 | 0.03006 | 0.007 | -7.287
-2 | -0.178 | 0.02927 | 0.006 | -6.079
-1.5 | -0.13 | 0.02865 | 0.006 | -4.541
-1 | -0.079 | 0.028 | 0.006 | -2.818
-0.5 | -0.032 | 0.00697 | 0.013 | -4.615
0 | 0.035 | 0.00684 | 0.013 | 5.086
0.5 | 0.102 | 0.00686 | 0.012 | 14.916
1 | 0.17 | 0.00703 | 0.011 | 24.168
1.5 | 0.237 | 0.00716 | 0.011 | 33.133
2 | 0.304 | 0.00723 | 0.01 | 42.09
2.5 | 0.371 | 0.00729 | 0.009 | 50.944
3 | 0.438 | 0.00639 | 0.008 | 68.531
3.5 | 0.504 | 0.00716 | 0.008 | 70.398
4 | 0.569 | 0.00742 | 0.007 | 76.765
4.5 | 0.634 | 0.00787 | 0.006 | 80.53
5 | 0.695 | 0.00811 | 0.005 | 85.661
5.5 | 0.751 | 0.00864 | 0.004 | 86.943
6 | 0.797 | 0.00852 | 0.003 | 93.566
6.5 | 0.826 | 0.00911 | 0.003 | 90.677
7 | 0.817 | 0.00989 | 0.002 | 82.553
7.5 | 0.516 | 0.01076 | 0.001 | 47.963
8 | 0.528 | 0.01465 | 0 | 36.008
8.5 | 0.569 | 0.01358 | -0.001 | 41.906
9 | 0.575 | 0.0198 | -0.002 | 29.07
9.5 | 0.522 | 0.06522 | -0.001 | 8.001
10 | 0.551 | 0.06303 | -0.002 | 8.745
10.5 | 0.575 | 0.06917 | -0.003 | 8.316
11 | 0.6 | 0.07746 | -0.003 | 7.748
11.5 | 0.627 | 0.08166 | -0.004 | 7.679
12 | 0.654 | 0.08668 | -0.004 | 7.547
12.5 | 0.678 | 0.09874 | -0.005 | 6.87
13 | 0.704 | 0.09445 | -0.005 | 7.455
13.5 | 0.73 | 0.09945 | -0.006 | 7.339
14 | 0.757 | 0.10259 | -0.007 | 7.382
14.5 | 0.785 | 0.10524 | -0.008 | 7.457
15 | 0.812 | 0.1091 | -0.009 | 7.446
15.5 | 0.84 | 0.11383 | -0.009 | 7.377
16 | 0.865 | 0.12023 | -0.01 | 7.196
16.5 | 0.888 | 0.13145 | -0.011 | 6.759
17 | 0.911 | 0.12648 | -0.011 | 7.2
17.5 | 0.936 | 0.13091 | -0.012 | 7.148
18 | 0.965 | 0.13235 | -0.013 | 7.288
18.5 | 0.993 | 0.13557 | -0.014 | 7.322
19 | 1.021 | 0.13876 | -0.015 | 7.355
19.5 | 1.049 | 0.14187 | -0.016 | 7.391
20 | 1.074 | 0.14815 | -0.017 | 7.25

## 104. Re 8M Mach 0.50 (2)
BIGFOIL.COM POLAR EXPORT
rc08n1
RC-08(N)1 |  |  |  | Cl Max: | 1.0714 | at alpha= | 7.5 | deg
XFOIL ncrit=9 |  |  |  | L/D Max: | 121.411 | at alpha= | 6 | deg
Re: | 8000000 |  |  | Cd Min: | 0.30019 | at alpha= | -20 | deg
Mach: | 0.5 |  |  | Cl=0 at alpha= | -0.54546 | deg
|  |  |  | @ Cl=0.1, Cd= | 0.0053331
|  |  |  | @ Cl=0.4, Cd= | 0.0060728
|  |  |  | @ Cl=0.6, Cd= | 0.0053653
alpha (deg) | Cl | Cd | Cm | Cl/Cd
-20 | -1.0016 | 0.30019 | 0.1325 | -3.3366
-19.5 | -0.9794 | 0.29218 | 0.1271 | -3.352
-19 | -0.9561 | 0.28358 | 0.1219 | -3.3715
-18.5 | -0.9334 | 0.27506 | 0.1166 | -3.3934
-18 | -0.9109 | 0.26649 | 0.1114 | -3.4181
-17.5 | -0.8884 | 0.25793 | 0.1062 | -3.4443
-17 | -0.8662 | 0.24939 | 0.1012 | -3.4733
-16.5 | -0.844 | 0.24084 | 0.0962 | -3.5044
-16 | -0.8223 | 0.23233 | 0.0914 | -3.5394
-15.5 | -0.801 | 0.22381 | 0.0867 | -3.5789
-15 | -0.7802 | 0.21536 | 0.0821 | -3.6228
-14.5 | -0.7599 | 0.20686 | 0.0776 | -3.6735
-14 | -0.7402 | 0.19827 | 0.0733 | -3.7333
-13.5 | -0.7225 | 0.18948 | 0.0689 | -3.8131
-13 | -0.7075 | 0.18157 | 0.0657 | -3.8966
-12.5 | -0.6907 | 0.17292 | 0.0617 | -3.9943
-11.5 | -0.6607 | 0.15545 | 0.0541 | -4.2502
-11 | -0.6447 | 0.14815 | 0.0507 | -4.3517
-10.5 | -0.6287 | 0.14026 | 0.0474 | -4.4824
-10 | -0.6161 | 0.13204 | 0.044 | -4.666
-9.5 | -0.605 | 0.12384 | 0.0407 | -4.8853
-9 | -0.5948 | 0.11561 | 0.0372 | -5.1449
-8.5 | -0.5857 | 0.10737 | 0.0337 | -5.455
-8 | -0.5778 | 0.09907 | 0.0299 | -5.8322
-7.5 | -0.5705 | 0.09079 | 0.0256 | -6.2837
-7 | -0.5704 | 0.0816 | 0.0199 | -6.9902
-6.5 | -0.5705 | 0.07222 | 0.0103 | -7.8995
-6 | -0.5565 | 0.0618 | 0 | -9.0049
-5.5 | -0.5351 | 0.0519 | -0.006 | -10.3102
-5 | -0.5054 | 0.04231 | -0.0088 | -11.9452
-4.5 | -0.4684 | 0.03278 | -0.0086 | -14.2892
-4 | -0.4224 | 0.02527 | -0.0065 | -16.7155
-3.5 | -0.3683 | 0.02022 | -0.0042 | -18.2146
-3 | -0.3133 | 0.01412 | -0.0007 | -22.1884
-2.5 | -0.2539 | 0.00917 | 0.0022 | -27.6881
-2 | -0.1888 | 0.00773 | 0.0035 | -24.4243
-1.5 | -0.1252 | 0.0065 | 0.0049 | -19.2615
-1 | -0.06 | 0.00598 | 0.0055 | -10.0334
-0.5 | 0.006 | 0.00566 | 0.0057 | 1.0601
0 | 0.0718 | 0.00538 | 0.0058 | 13.3457
0.5 | 0.1379 | 0.00527 | 0.0057 | 26.167
1 | 0.2043 | 0.00543 | 0.0054 | 37.6243
1.5 | 0.2702 | 0.00561 | 0.0051 | 48.164
2 | 0.3362 | 0.00588 | 0.0048 | 57.1769
2.5 | 0.4024 | 0.00608 | 0.0045 | 66.1842
3 | 0.4589 | 0.00537 | 0.0055 | 85.4562
3.5 | 0.5174 | 0.00505 | 0.0071 | 102.4554
4 | 0.5798 | 0.00525 | 0.0085 | 110.4381
4.5 | 0.6551 | 0.00568 | 0.0072 | 115.3345
5 | 0.731 | 0.00618 | 0.0062 | 118.2848
5.5 | 0.8084 | 0.00668 | 0.0053 | 121.018
6 | 0.8863 | 0.0073 | 0.0049 | 121.411
6.5 | 0.9653 | 0.00804 | 0.0051 | 120.0622
7 | 1.041 | 0.01012 | 0.0068 | 102.8656
7.5 | 1.0714 | 0.01614 | 0.0136 | 66.3817
8 | 1.062 | 0.02374 | 0.0222 | 44.7346
8.5 | 1.0344 | 0.03142 | 0.0274 | 32.9217
9 | 1.0012 | 0.04064 | 0.0251 | 24.6358
9.5 | 0.9684 | 0.05206 | 0.0182 | 18.6016
10 | 0.9383 | 0.06588 | 0.0077 | 14.2426
10.5 | 0.9167 | 0.08114 | -0.0018 | 11.2978
11 | 0.8965 | 0.09447 | -0.009 | 9.4898
11.5 | 0.8781 | 0.10718 | -0.0156 | 8.1928
12 | 0.8634 | 0.11971 | -0.022 | 7.2124
12.5 | 0.8521 | 0.13223 | -0.0281 | 6.4441

## 105. Re 10M Mach 0.00 (1)
BIGFOIL.COM POLAR EXPORT
rc08n1
RC-08(N)1 |  |  |  | Cl Max: | 0.92 | at alpha= | 9.5 | deg
JavaFoil+Calcfoil stall+Eppler ext transition |  |  |  | L/D Max: | 102.504 | at alpha= | 7 | deg
Re: | 10000000 |  |  | Cd Min: | 0.00313 | at alpha= | -0.5 | deg
Mach: | 0 |  |  | Cl=0 at alpha= | -0.25862 | deg
|  |  |  | @ Cl=0.1, Cd= | 0.0031457
|  |  |  | @ Cl=0.4, Cd= | 0.005213
|  |  |  | @ Cl=0.6, Cd= | 0.08954
alpha (deg) | Cl | Cd | Cm | Cl/Cd
-12.5 | -0.3 | 0.06554 | 0.013 | -4.577
-12 | -0.385 | 0.01212 | 0.019 | -31.796
-11.5 | -0.41 | 0.0115 | 0.019 | -35.674
-11 | -0.435 | 0.01096 | 0.019 | -39.694
-10.5 | -0.382 | 0.05313 | 0.013 | -7.181
-10 | -0.477 | 0.0112 | 0.018 | -42.605
-9.5 | -0.507 | 0.00975 | 0.019 | -52.043
-9 | -0.528 | 0.00921 | 0.018 | -57.315
-8.5 | -0.545 | 0.00884 | 0.018 | -61.633
-8 | -0.557 | 0.00842 | 0.018 | -66.188
-7.5 | -0.565 | 0.00813 | 0.017 | -69.472
-7 | -0.455 | 0.04351 | 0.007 | -10.465
-6.5 | -0.45 | 0.04107 | 0.007 | -10.952
-6 | -0.438 | 0.03888 | 0.007 | -11.268
-5.5 | -0.42 | 0.03684 | 0.007 | -11.406
-5 | -0.393 | 0.03503 | 0.007 | -11.21
-4.5 | -0.36 | 0.03329 | 0.007 | -10.822
-4 | -0.325 | 0.03181 | 0.006 | -10.208
-3.5 | -0.287 | 0.03053 | 0.006 | -9.389
-3 | -0.246 | 0.02944 | 0.006 | -8.36
-2.5 | -0.253 | 0.00323 | 0.014 | -78.354
-2 | -0.198 | 0.00318 | 0.013 | -62.45
-1.5 | -0.143 | 0.00318 | 0.013 | -44.897
-1 | -0.086 | 0.00316 | 0.012 | -27.14
-0.5 | -0.028 | 0.00313 | 0.011 | -8.936
0 | 0.03 | 0.00313 | 0.011 | 9.65
0.5 | 0.089 | 0.00314 | 0.01 | 28.216
1 | 0.147 | 0.00317 | 0.01 | 46.468
1.5 | 0.206 | 0.00319 | 0.009 | 64.394
2 | 0.264 | 0.00503 | 0.009 | 52.455
2.5 | 0.322 | 0.00518 | 0.008 | 62.158
3 | 0.38 | 0.00502 | 0.007 | 75.705
3.5 | 0.437 | 0.00557 | 0.007 | 78.497
4 | 0.494 | 0.00614 | 0.006 | 80.487
4.5 | 0.551 | 0.00608 | 0.005 | 90.547
5 | 0.606 | 0.00631 | 0.004 | 96.085
5.5 | 0.66 | 0.00669 | 0.004 | 98.644
6 | 0.711 | 0.00708 | 0.003 | 100.447
6.5 | 0.759 | 0.00745 | 0.002 | 101.959
7 | 0.804 | 0.00784 | 0.002 | 102.504
7.5 | 0.845 | 0.00858 | 0.001 | 98.456
8 | 0.88 | 0.00905 | 0 | 97.231
8.5 | 0.903 | 0.00952 | -0.001 | 94.876
9 | 0.916 | 0.01008 | -0.002 | 90.931
9.5 | 0.92 | 0.01062 | -0.003 | 86.581
10 | 0.913 | 0.0114 | -0.003 | 80.127
10.5 | 0.897 | 0.01252 | -0.004 | 71.674
11 | 0.855 | 0.01395 | -0.005 | 61.276
11.5 | 0.811 | 0.01635 | -0.006 | 49.604
12 | 0.769 | 0.01822 | -0.006 | 42.181
12.5 | 0.722 | 0.02138 | -0.007 | 33.791
13 | 0.669 | 0.02741 | -0.008 | 24.413
13.5 | 0.58 | 0.06046 | -0.007 | 9.589
14 | 0.525 | 0.08169 | -0.007 | 6.428
14.5 | 0.487 | 0.08954 | -0.007 | 5.44

## 106. Re 10M Mach 0.00 (2)
BIGFOIL.COM POLAR EXPORT
rc08n1
RC-08(N)1 |  |  |  | Cl Max: | 1.68 | at alpha= | 16 | deg
XFOIL ncrit=9 |  |  |  | L/D Max: | 125.485 | at alpha= | 7.5 | deg
Re: | 10000000 |  |  | Cd Min: | 0.08674 | at alpha= | 19 | deg
Mach: | 0 |  |  | Cl=0 at alpha= | -0.48493 | deg
|  |  |  | @ Cl=0.1, Cd= | 0.0051761
|  |  |  | @ Cl=0.4, Cd= | 0.0049399
|  |  |  | @ Cl=0.6, Cd= | 0.0052619
alpha (deg) | Cl | Cd | Cm | Cl/Cd
-10 | -1.0399 | 0.01236 | 0.0051 | -84.1343
-9.5 | -0.9897 | 0.01133 | 0.0057 | -87.3522
-9 | -0.9377 | 0.01061 | 0.0061 | -88.3789
-8.5 | -0.8851 | 0.00998 | 0.0065 | -88.6874
-7.5 | -0.7783 | 0.0089 | 0.007 | -87.4494
-7 | -0.7246 | 0.00838 | 0.0072 | -86.4678
-6 | -0.6175 | 0.00716 | 0.0079 | -86.243
-5.5 | -0.5618 | 0.007 | 0.0078 | -80.2571
-5 | -0.5057 | 0.00688 | 0.0077 | -73.5029
-4.5 | -0.4496 | 0.00675 | 0.0075 | -66.6074
-4 | -0.3951 | 0.00625 | 0.0077 | -63.216
-3.5 | -0.3397 | 0.00594 | 0.0077 | -57.1886
-3 | -0.2827 | 0.00596 | 0.0074 | -47.4329
-2.5 | -0.2257 | 0.006 | 0.0071 | -37.6167
-2 | -0.1684 | 0.00613 | 0.0067 | -27.4715
-1.5 | -0.1136 | 0.00566 | 0.0067 | -20.0707
-1 | -0.0578 | 0.00537 | 0.0067 | -10.7635
-0.5 | -0.0017 | 0.00519 | 0.0065 | -0.32755
0 | 0.0547 | 0.00512 | 0.0063 | 10.6836
0.5 | 0.1112 | 0.00519 | 0.006 | 21.4258
1 | 0.1677 | 0.00537 | 0.0055 | 31.2291
2.5 | 0.336 | 0.00585 | 0.0045 | 57.4359
3 | 0.3853 | 0.00498 | 0.005 | 77.3695
4 | 0.4879 | 0.0047 | 0.0062 | 103.8085
5 | 0.6056 | 0.00529 | 0.0042 | 114.4802
5.5 | 0.6671 | 0.00566 | 0.0024 | 117.8622
6 | 0.7277 | 0.00602 | 0.0009 | 120.8804
6.5 | 0.7875 | 0.00639 | -0.0006 | 123.2394
7 | 0.847 | 0.0068 | -0.0019 | 124.5588
7.5 | 0.906 | 0.00722 | -0.0033 | 125.4848
8 | 0.9645 | 0.00769 | -0.0045 | 125.4226
8.5 | 1.019 | 0.00816 | -0.0049 | 124.8775
9 | 1.0676 | 0.00879 | -0.004 | 121.4562
9.5 | 1.1161 | 0.00946 | -0.0031 | 117.981
10 | 1.1631 | 0.01029 | -0.0021 | 113.0321
10.5 | 1.2105 | 0.01097 | -0.0012 | 110.3464
11 | 1.2578 | 0.01168 | -0.0004 | 107.6884
11.5 | 1.3055 | 0.0124 | 0.0003 | 105.2823
12 | 1.3532 | 0.01317 | 0.0008 | 102.7487
12.5 | 1.4006 | 0.01396 | 0.0012 | 100.3295
13 | 1.4471 | 0.01482 | 0.0017 | 97.6451
13.5 | 1.4926 | 0.01571 | 0.0022 | 95.0095
14 | 1.5367 | 0.0167 | 0.0028 | 92.018
14.5 | 1.5787 | 0.0178 | 0.0036 | 88.691
15 | 1.6179 | 0.01903 | 0.0046 | 85.0184
15.5 | 1.6533 | 0.02045 | 0.006 | 80.846
16 | 1.68 | 0.02218 | 0.0083 | 75.7439
18 | 1.5796 | 0.05249 | 0.0097 | 30.0934
18.5 | 1.5297 | 0.06657 | 0.0033 | 22.9788
19 | 1.4584 | 0.08674 | -0.0075 | 16.8135

## 107. Re 10M Mach 0.10 (1)
BIGFOIL.COM POLAR EXPORT
rc08n1
RC-08(N)1 |  |  |  | Cl Max: | 0.914 | at alpha= | 9 | deg
JavaFoil+Calcfoil stall+Eppler ext transition |  |  |  | L/D Max: | 102.376 | at alpha= | 7 | deg
Re: | 10000000 |  |  | Cd Min: | 0.0031 | at alpha= | -0.5 | deg
Mach: | 0.1 |  |  | Cl=0 at alpha= | -0.25862 | deg
|  |  |  | @ Cl=0.1, Cd= | 0.0031175
|  |  |  | @ Cl=0.4, Cd= | 0.0051847
|  |  |  | @ Cl=0.6, Cd= | 0.08513
alpha (deg) | Cl | Cd | Cm | Cl/Cd
-12.5 | -0.26 | 0.06314 | 0.014 | -4.116
-12 | -0.338 | 0.01215 | 0.02 | -27.799
-11.5 | -0.303 | 0.05813 | 0.013 | -5.22
-11 | -0.393 | 0.01099 | 0.019 | -35.784
-10.5 | -0.395 | 0.01741 | 0.018 | -22.691
-10 | -0.379 | 0.04443 | 0.014 | -8.53
-9.5 | -0.477 | 0.00998 | 0.019 | -47.762
-9 | -0.502 | 0.00924 | 0.018 | -54.257
-8.5 | -0.523 | 0.00888 | 0.018 | -58.911
-8 | -0.54 | 0.00848 | 0.018 | -63.716
-7.5 | -0.551 | 0.0082 | 0.018 | -67.267
-7 | -0.448 | 0.04364 | 0.007 | -10.261
-6.5 | -0.445 | 0.04113 | 0.007 | -10.816
-6 | -0.435 | 0.03892 | 0.007 | -11.182
-5.5 | -0.419 | 0.03691 | 0.007 | -11.348
-5 | -0.392 | 0.03508 | 0.007 | -11.185
-4.5 | -0.36 | 0.03333 | 0.007 | -10.816
-4 | -0.325 | 0.03183 | 0.006 | -10.221
-3.5 | -0.287 | 0.03054 | 0.006 | -9.41
-3 | -0.247 | 0.02945 | 0.006 | -8.388
-2.5 | -0.254 | 0.00321 | 0.014 | -79.01
-2 | -0.199 | 0.00315 | 0.013 | -63.279
-1.5 | -0.143 | 0.00315 | 0.013 | -45.519
-1 | -0.086 | 0.00313 | 0.012 | -27.523
-0.5 | -0.028 | 0.0031 | 0.012 | -9.067
0 | 0.03 | 0.0031 | 0.011 | 9.793
0.5 | 0.089 | 0.00311 | 0.01 | 28.636
1 | 0.148 | 0.00315 | 0.01 | 47.019
1.5 | 0.207 | 0.0049 | 0.009 | 42.139
2 | 0.265 | 0.00504 | 0.009 | 52.584
2.5 | 0.323 | 0.0052 | 0.008 | 62.253
3 | 0.382 | 0.00503 | 0.007 | 75.921
3.5 | 0.439 | 0.00552 | 0.007 | 79.616
4 | 0.497 | 0.00619 | 0.006 | 80.3
4.5 | 0.554 | 0.00602 | 0.005 | 91.958
5 | 0.609 | 0.00635 | 0.004 | 95.907
5.5 | 0.663 | 0.00674 | 0.004 | 98.368
6 | 0.714 | 0.00712 | 0.003 | 100.324
6.5 | 0.763 | 0.00749 | 0.002 | 101.859
7 | 0.807 | 0.00788 | 0.002 | 102.376
7.5 | 0.847 | 0.00864 | 0.001 | 98.068
8 | 0.882 | 0.00912 | 0 | 96.647
8.5 | 0.903 | 0.0096 | -0.001 | 94.072
9 | 0.914 | 0.01017 | -0.002 | 89.844
9.5 | 0.914 | 0.01075 | -0.003 | 85.071
10 | 0.904 | 0.01155 | -0.003 | 78.222
10.5 | 0.874 | 0.01286 | -0.004 | 67.938
11 | 0.832 | 0.01449 | -0.005 | 57.415
11.5 | 0.785 | 0.01681 | -0.006 | 46.7
12 | 0.734 | 0.01961 | -0.006 | 37.455
12.5 | 0.682 | 0.02366 | -0.007 | 28.827
13 | 0.616 | 0.03488 | -0.008 | 17.651
13.5 | 0.526 | 0.07351 | -0.007 | 7.16
14 | 0.48 | 0.08513 | -0.007 | 5.639

## 108. Re 10M Mach 0.10 (2)
BIGFOIL.COM POLAR EXPORT
rc08n1
RC-08(N)1 |  |  |  | Cl Max: | 1.1241 | at alpha= | 9.5 | deg
XFOIL ncrit=9 |  |  |  | L/D Max: | 125.302 | at alpha= | 7.5 | deg
Re: | 10000000 |  |  | Cd Min: | 0.00964 | at alpha= | 9.5 | deg
Mach: | 0.1 |  |  | Cl=0 at alpha= | -99 | deg
|  |  |  | @ Cl=0.1, Cd= | 0.0051752
|  |  |  | @ Cl=0.4, Cd= | 0.0053466
|  |  |  | @ Cl=0.6, Cd= | 0.0052642
alpha (deg) | Cl | Cd | Cm | Cl/Cd
0 | 0.0552 | 0.00512 | 0.0063 | 10.7812
0.5 | 0.112 | 0.00519 | 0.006 | 21.58
1 | 0.1688 | 0.00537 | 0.0056 | 31.4339
1.5 | 0.2251 | 0.00556 | 0.0052 | 40.4856
2 | 0.2818 | 0.00569 | 0.0048 | 49.5255
2.5 | 0.3381 | 0.00586 | 0.0045 | 57.6962
3.5 | 0.4418 | 0.005 | 0.005 | 88.36
4 | 0.4908 | 0.00472 | 0.0063 | 103.9831
5 | 0.6092 | 0.00531 | 0.0043 | 114.7269
5.5 | 0.6712 | 0.00568 | 0.0026 | 118.169
6 | 0.7324 | 0.00605 | 0.001 | 121.0579
6.5 | 0.7927 | 0.00643 | -0.0004 | 123.2815
7 | 0.8527 | 0.00683 | -0.0017 | 124.8463
7.5 | 0.9122 | 0.00728 | -0.003 | 125.3022
8 | 0.9713 | 0.00777 | -0.0042 | 125.0064
8.5 | 1.0263 | 0.00826 | -0.0045 | 124.2494
9 | 1.0754 | 0.00891 | -0.0035 | 120.6958
9.5 | 1.1241 | 0.00964 | -0.0025 | 116.6079

## 109. Re 10M Mach 0.25 (1)
BIGFOIL.COM POLAR EXPORT
rc08n1
RC-08(N)1 |  |  |  | Cl Max: | 0.897 | at alpha= | 8.5 | deg
JavaFoil+Calcfoil stall+Eppler ext transition |  |  |  | L/D Max: | 103.554 | at alpha= | 7 | deg
Re: | 10000000 |  |  | Cd Min: | 0.0064 | at alpha= | 3 | deg
Mach: | 0.25 |  |  | Cl=0 at alpha= | -0.25833 | deg
|  |  |  | @ Cl=0.1, Cd= | 0.09011
|  |  |  | @ Cl=0.4, Cd= | 0.09011
|  |  |  | @ Cl=0.6, Cd= | 0.09011
alpha (deg) | Cl | Cd | Cm | Cl/Cd
-11.5 | -0.08 | 0.01197 | 0.02 | -6.653
-11 | -0.076 | 0.01135 | 0.02 | -6.707
-10.5 | -0.073 | 0.01123 | 0.02 | -6.464
-10 | -0.069 | 0.01093 | 0.019 | -6.319
-9.5 | -0.167 | 0.01058 | 0.019 | -15.786
-9 | -0.253 | 0.00959 | 0.019 | -26.411
-8.5 | -0.323 | 0.0092 | 0.019 | -35.144
-8 | -0.384 | 0.0096 | 0.018 | -39.955
-7.5 | -0.434 | 0.00924 | 0.018 | -46.914
-7 | -0.472 | 0.00809 | 0.018 | -58.365
-6.5 | -0.497 | 0.00855 | 0.017 | -58.09
-6 | -0.409 | 0.03938 | 0.007 | -10.379
-5.5 | -0.406 | 0.03809 | 0.007 | -10.65
-5 | -0.387 | 0.0353 | 0.007 | -10.951
-4.5 | -0.359 | 0.03447 | 0.007 | -10.426
-4 | -0.327 | 0.033 | 0.007 | -9.915
-3.5 | -0.291 | 0.03168 | 0.006 | -9.186
-3 | -0.251 | 0.03061 | 0.006 | -8.211
-2.5 | -0.209 | 0.02967 | 0.006 | -7.042
-2 | -0.204 | 0.00708 | 0.013 | -28.82
-1.5 | -0.147 | 0.00707 | 0.013 | -20.778
-1 | -0.088 | 0.00669 | 0.012 | -13.202
-0.5 | -0.029 | 0.00663 | 0.012 | -4.355
0 | 0.031 | 0.00663 | 0.011 | 4.705
0.5 | 0.092 | 0.00672 | 0.011 | 13.626
1 | 0.152 | 0.00684 | 0.01 | 22.211
1.5 | 0.212 | 0.00686 | 0.009 | 30.958
2 | 0.272 | 0.00693 | 0.009 | 39.319
2.5 | 0.332 | 0.00701 | 0.008 | 47.415
3 | 0.392 | 0.0064 | 0.007 | 61.26
3.5 | 0.452 | 0.00665 | 0.007 | 67.85
4 | 0.51 | 0.00694 | 0.006 | 73.527
4.5 | 0.569 | 0.00708 | 0.005 | 80.334
5 | 0.625 | 0.00733 | 0.005 | 85.315
5.5 | 0.68 | 0.00771 | 0.004 | 88.257
6 | 0.732 | 0.00718 | 0.003 | 101.871
6.5 | 0.779 | 0.00759 | 0.002 | 102.597
7 | 0.822 | 0.00794 | 0.002 | 103.554
7.5 | 0.858 | 0.00841 | 0.001 | 102.061
8 | 0.887 | 0.0095 | 0 | 93.343
8.5 | 0.897 | 0.01012 | -0.001 | 88.586
9 | 0.889 | 0.01078 | -0.002 | 82.451
9.5 | 0.864 | 0.01167 | -0.003 | 74.035
10 | 0.806 | 0.01334 | -0.003 | 60.448
10.5 | 0.732 | 0.01571 | -0.004 | 46.607
11 | 0.638 | 0.02175 | -0.005 | 29.355
11.5 | 0.514 | 0.04536 | -0.005 | 11.327
12 | 0.406 | 0.06973 | -0.004 | 5.826
12.5 | 0.315 | 0.0783 | -0.005 | 4.021
13 | 0.215 | 0.08401 | -0.005 | 2.555
13.5 | 0.077 | 0.09011 | -0.006 | 0.859

## 110. Re 10M Mach 0.25 (2)
BIGFOIL.COM POLAR EXPORT
rc08n1
RC-08(N)1 |  |  |  | Cl Max: | 1.3905 | at alpha= | 12.5 | deg
XFOIL ncrit=9 |  |  |  | L/D Max: | 125.489 | at alpha= | 7 | deg
Re: | 10000000 |  |  | Cd Min: | 0.27368 | at alpha= | -20 | deg
Mach: | 0.25 |  |  | Cl=0 at alpha= | -0.49486 | deg
|  |  |  | @ Cl=0.1, Cd= | 0.005166
|  |  |  | @ Cl=0.4, Cd= | 0.0050695
|  |  |  | @ Cl=0.6, Cd= | 0.005275
alpha (deg) | Cl | Cd | Cm | Cl/Cd
-20 | -0.9153 | 0.27368 | 0.1138 | -3.3444
-19.5 | -0.8972 | 0.26727 | 0.1093 | -3.3569
-19 | -0.8786 | 0.26045 | 0.105 | -3.3734
-18.5 | -0.8603 | 0.25344 | 0.1007 | -3.3945
-18 | -0.8422 | 0.24636 | 0.0964 | -3.4186
-17.5 | -0.8243 | 0.23922 | 0.0922 | -3.4458
-17 | -0.8067 | 0.23201 | 0.0881 | -3.477
-16.5 | -0.7895 | 0.22475 | 0.084 | -3.5128
-16 | -0.7728 | 0.21746 | 0.0801 | -3.5538
-15.5 | -0.7563 | 0.20995 | 0.0762 | -3.6023
-15 | -0.7403 | 0.20238 | 0.0724 | -3.658
-14.5 | -0.7251 | 0.19471 | 0.0687 | -3.724
-14 | -0.7111 | 0.18698 | 0.0652 | -3.8031
-13.5 | -0.7 | 0.17835 | 0.0614 | -3.9249
-13 | -0.6915 | 0.1684 | 0.0577 | -4.1063
-12.5 | -0.6831 | 0.16048 | 0.0551 | -4.2566
-12 | -0.6701 | 0.15348 | 0.0521 | -4.366
-11 | -0.6497 | 0.13893 | 0.0458 | -4.6765
-10.5 | -0.6396 | 0.13171 | 0.0429 | -4.8561
-10 | -0.6286 | 0.12417 | 0.0399 | -5.0624
-9 | -0.6156 | 0.10808 | 0.033 | -5.6958
-8.5 | -0.6109 | 0.09983 | 0.0289 | -6.1194
-8 | -0.6084 | 0.09134 | 0.0241 | -6.6608
-7.5 | -0.6112 | 0.08203 | 0.0149 | -7.4509
-7 | -0.6605 | 0.04476 | -0.0054 | -14.7565
-6.5 | -0.6242 | 0.03835 | -0.0052 | -16.2764
-6 | -0.5837 | 0.03259 | -0.0043 | -17.9104
-5.5 | -0.5393 | 0.0277 | -0.0031 | -19.4693
-5 | -0.5276 | 0.00748 | 0.0053 | -70.5348
-4.5 | -0.4686 | 0.00718 | 0.0058 | -65.2646
-4 | -0.4091 | 0.00701 | 0.006 | -58.3595
-3.5 | -0.3533 | 0.00613 | 0.0068 | -57.6346
-3 | -0.2939 | 0.006 | 0.0069 | -48.9833
-2.5 | -0.2343 | 0.00599 | 0.0067 | -39.1152
-2 | -0.1744 | 0.00609 | 0.0065 | -28.6371
-1.5 | -0.1146 | 0.0062 | 0.0061 | -18.4839
-1 | -0.0588 | 0.00543 | 0.0065 | -10.8287
-0.5 | -0.0006 | 0.00522 | 0.0065 | -0.11494
0 | 0.0578 | 0.00513 | 0.0063 | 11.2671
0.5 | 0.1164 | 0.00518 | 0.006 | 22.471
1 | 0.175 | 0.00536 | 0.0056 | 32.6493
1.5 | 0.233 | 0.00556 | 0.0052 | 41.9065
2 | 0.2915 | 0.0057 | 0.0049 | 51.1404
2.5 | 0.3496 | 0.00587 | 0.0045 | 59.5571
3 | 0.4006 | 0.00506 | 0.0051 | 79.17
4 | 0.5074 | 0.00479 | 0.0065 | 105.929
5 | 0.6296 | 0.00543 | 0.0049 | 115.9484
5.5 | 0.6945 | 0.00578 | 0.0032 | 120.1557
6 | 0.7582 | 0.00623 | 0.0018 | 121.7014
6.5 | 0.8214 | 0.00664 | 0.0006 | 123.7048
7 | 0.8847 | 0.00705 | -0.0005 | 125.4894
7.5 | 0.9473 | 0.00761 | -0.0015 | 124.4809
8 | 1.0099 | 0.00817 | -0.0023 | 123.6108
8.5 | 1.067 | 0.00887 | -0.0019 | 120.2931
9 | 1.1184 | 0.00969 | -0.0002 | 115.418
9.5 | 1.167 | 0.01097 | 0.0019 | 106.381
10 | 1.216 | 0.01206 | 0.004 | 100.8292
10.5 | 1.2646 | 0.01323 | 0.0061 | 95.5858
11 | 1.3124 | 0.01466 | 0.0081 | 89.5225
11.5 | 1.3562 | 0.01669 | 0.0104 | 81.2582
12 | 1.3867 | 0.0202 | 0.0136 | 68.6485
12.5 | 1.3905 | 0.02584 | 0.0181 | 53.8119
13 | 1.3632 | 0.03237 | 0.0218 | 42.1131
13.5 | 1.3305 | 0.04146 | 0.0203 | 32.0912
14 | 1.2958 | 0.05255 | 0.0152 | 24.6584
14.5 | 1.2613 | 0.06567 | 0.0073 | 19.2066
15 | 1.2282 | 0.0809 | -0.0024 | 15.1817
15.5 | 1.1927 | 0.09752 | -0.0112 | 12.2303
16 | 1.149 | 0.11437 | -0.0186 | 10.0463
16.5 | 1.0987 | 0.13265 | -0.0279 | 8.2827
17 | 1.0431 | 0.15378 | -0.0395 | 6.7831
18 | 0.9557 | 0.19981 | -0.0644 | 4.783
18.5 | 0.9458 | 0.21645 | -0.073 | 4.3696
19 | 0.9475 | 0.23035 | -0.0801 | 4.1133
20 | 0.9567 | 0.26679 | -0.0953 | 3.586

## 111. Re 10M Mach 0.50 (1)
BIGFOIL.COM POLAR EXPORT
rc08n1
RC-08(N)1 |  |  |  | Cl Max: | 1.077 | at alpha= | 20 | deg
JavaFoil+Calcfoil stall+Eppler ext transition |  |  |  | L/D Max: | 94.102 | at alpha= | 6 | deg
Re: | 10000000 |  |  | Cd Min: | 0.00668 | at alpha= | 3 | deg
Mach: | 0.5 |  |  | Cl=0 at alpha= | -0.26119 | deg
|  |  |  | @ Cl=0.1, Cd= | 0.0068479
|  |  |  | @ Cl=0.4, Cd= | 0.0069919
|  |  |  | @ Cl=0.6, Cd= | 0.0074074
alpha (deg) | Cl | Cd | Cm | Cl/Cd
-20 | -1.073 | 0.15807 | 0.014 | -6.789
-19.5 | -1.049 | 0.14604 | 0.014 | -7.185
-19 | -1.023 | 0.13958 | 0.014 | -7.329
-18.5 | -0.996 | 0.13401 | 0.014 | -7.433
-18 | -0.967 | 0.13039 | 0.014 | -7.418
-17.5 | -0.939 | 0.12654 | 0.014 | -7.424
-17 | -0.911 | 0.12303 | 0.013 | -7.408
-16.5 | -0.883 | 0.11957 | 0.013 | -7.385
-16 | -0.855 | 0.11674 | 0.013 | -7.328
-15.5 | -0.829 | 0.11202 | 0.013 | -7.397
-15 | -0.802 | 0.1062 | 0.013 | -7.55
-14.5 | -0.775 | 0.10143 | 0.013 | -7.64
-14 | -0.748 | 0.09894 | 0.013 | -7.56
-13.5 | -0.721 | 0.09654 | 0.012 | -7.469
-13 | -0.694 | 0.09264 | 0.012 | -7.492
-12.5 | -0.667 | 0.09106 | 0.012 | -7.328
-12 | -0.64 | 0.08391 | 0.012 | -7.627
-11.5 | -0.613 | 0.08045 | 0.012 | -7.624
-11 | -0.587 | 0.07087 | 0.012 | -8.283
-10.5 | -0.561 | 0.0647 | 0.013 | -8.676
-10 | -0.536 | 0.05824 | 0.013 | -9.212
-9.5 | -0.621 | 0.01252 | 0.021 | -49.586
-9 | -0.588 | 0.01057 | 0.021 | -55.622
-8.5 | -0.554 | 0.0099 | 0.021 | -56
-8 | -0.521 | 0.0101 | 0.021 | -51.575
-7.5 | -0.487 | 0.00968 | 0.02 | -50.327
-7 | -0.454 | 0.00848 | 0.02 | -53.496
-6.5 | -0.42 | 0.00902 | 0.019 | -46.574
-6 | -0.386 | 0.00783 | 0.019 | -49.341
-5.5 | -0.353 | 0.00846 | 0.019 | -41.686
-5 | -0.319 | 0.00722 | 0.018 | -44.197
-4.5 | -0.285 | 0.00808 | 0.018 | -35.348
-4 | -0.252 | 0.00795 | 0.017 | -31.682
-3.5 | -0.218 | 0.00772 | 0.017 | -28.253
-3 | -0.245 | 0.03099 | 0.007 | -7.9
-2.5 | -0.219 | 0.02995 | 0.007 | -7.314
-2 | -0.178 | 0.02918 | 0.006 | -6.098
-1.5 | -0.13 | 0.02861 | 0.006 | -4.548
-1 | -0.098 | 0.0069 | 0.014 | -14.189
-0.5 | -0.032 | 0.00681 | 0.013 | -4.721
0 | 0.035 | 0.00678 | 0.013 | 5.134
0.5 | 0.102 | 0.00685 | 0.012 | 14.931
1 | 0.17 | 0.00698 | 0.011 | 24.362
1.5 | 0.237 | 0.00702 | 0.011 | 33.778
2 | 0.304 | 0.00708 | 0.01 | 42.99
2.5 | 0.371 | 0.00723 | 0.009 | 51.395
3 | 0.438 | 0.00668 | 0.008 | 65.542
3.5 | 0.504 | 0.00702 | 0.008 | 71.831
4 | 0.569 | 0.00725 | 0.007 | 78.561
4.5 | 0.634 | 0.00758 | 0.006 | 83.567
5 | 0.695 | 0.00793 | 0.005 | 87.585
5.5 | 0.751 | 0.00849 | 0.004 | 88.527
6 | 0.797 | 0.00847 | 0.003 | 94.102
6.5 | 0.826 | 0.00896 | 0.003 | 92.25
7 | 0.817 | 0.00963 | 0.002 | 84.795
7.5 | 0.516 | 0.01116 | 0.001 | 46.27
8 | 0.522 | 0.01548 | 0 | 33.72
8.5 | 0.572 | 0.01295 | -0.001 | 44.119
9 | 0.581 | 0.0179 | -0.002 | 32.448
9.5 | 0.522 | 0.06409 | -0.002 | 8.152
10 | 0.557 | 0.05841 | -0.002 | 9.533
10.5 | 0.578 | 0.06697 | -0.003 | 8.625
11 | 0.601 | 0.07559 | -0.003 | 7.949
11.5 | 0.628 | 0.08014 | -0.004 | 7.835
12 | 0.655 | 0.08454 | -0.004 | 7.748
12.5 | 0.678 | 0.09775 | -0.005 | 6.941
13 | 0.704 | 0.09265 | -0.005 | 7.601
13.5 | 0.731 | 0.09765 | -0.006 | 7.482
14 | 0.758 | 0.10092 | -0.007 | 7.515
14.5 | 0.785 | 0.1033 | -0.008 | 7.603
15 | 0.814 | 0.10706 | -0.009 | 7.601
15.5 | 0.841 | 0.11042 | -0.01 | 7.615
16 | 0.866 | 0.11771 | -0.01 | 7.359
16.5 | 0.889 | 0.12898 | -0.011 | 6.893
17 | 0.911 | 0.12276 | -0.011 | 7.42
17.5 | 0.938 | 0.12798 | -0.012 | 7.329
18 | 0.967 | 0.12885 | -0.013 | 7.502
18.5 | 0.996 | 0.13067 | -0.014 | 7.623
19 | 1.024 | 0.13335 | -0.016 | 7.681
19.5 | 1.052 | 0.13609 | -0.017 | 7.733
20 | 1.077 | 0.14272 | -0.017 | 7.546

## 112. Re 10M Mach 0.50 (2)
BIGFOIL.COM POLAR EXPORT
rc08n1
RC-08(N)1 |  |  |  | Cl Max: | 1.0794 | at alpha= | 7.5 | deg
XFOIL ncrit=9 |  |  |  | L/D Max: | 126.126 | at alpha= | 6 | deg
Re: | 10000000 |  |  | Cd Min: | 0.29971 | at alpha= | -20 | deg
Mach: | 0.5 |  |  | Cl=0 at alpha= | -0.53385 | deg
|  |  |  | @ Cl=0.1, Cd= | 0.0051811
|  |  |  | @ Cl=0.4, Cd= | 0.0060148
|  |  |  | @ Cl=0.6, Cd= | 0.0052086
alpha (deg) | Cl | Cd | Cm | Cl/Cd
-20 | -1.0017 | 0.29971 | 0.1326 | -3.3422
-19.5 | -0.9796 | 0.29188 | 0.1272 | -3.3562
-19 | -0.957 | 0.28383 | 0.122 | -3.3717
-18.5 | -0.9341 | 0.2753 | 0.1168 | -3.393
-18 | -0.9115 | 0.26673 | 0.1115 | -3.4173
-17.5 | -0.889 | 0.25818 | 0.1064 | -3.4433
-17 | -0.8667 | 0.24963 | 0.1014 | -3.4719
-16.5 | -0.8446 | 0.24108 | 0.0964 | -3.5034
-16 | -0.8229 | 0.23256 | 0.0916 | -3.5384
-15.5 | -0.8016 | 0.22404 | 0.0869 | -3.5779
-15 | -0.7809 | 0.21558 | 0.0823 | -3.6223
-14.5 | -0.7606 | 0.20705 | 0.0779 | -3.6735
-14 | -0.7409 | 0.19843 | 0.0735 | -3.7338
-13.5 | -0.7256 | 0.19031 | 0.0699 | -3.8127
-13 | -0.7079 | 0.18154 | 0.0657 | -3.8994
-12.5 | -0.6914 | 0.17271 | 0.0617 | -4.0032
-12 | -0.676 | 0.16381 | 0.0578 | -4.1267
-11.5 | -0.6606 | 0.15539 | 0.0543 | -4.2512
-10.5 | -0.6296 | 0.14032 | 0.0476 | -4.4869
-10 | -0.6168 | 0.1321 | 0.0442 | -4.6692
-9.5 | -0.6056 | 0.12392 | 0.0408 | -4.887
-9 | -0.5954 | 0.1157 | 0.0374 | -5.1461
-8.5 | -0.5862 | 0.10747 | 0.0339 | -5.4545
-8 | -0.5784 | 0.09917 | 0.0301 | -5.8324
-7.5 | -0.5716 | 0.09082 | 0.0258 | -6.2938
-7 | -0.5713 | 0.08165 | 0.0201 | -6.9969
-6.5 | -0.5717 | 0.07223 | 0.0103 | -7.915
-6 | -0.5577 | 0.0616 | -0.0001 | -9.0536
-5.5 | -0.5369 | 0.0514 | -0.0061 | -10.4455
-5 | -0.5075 | 0.04157 | -0.0088 | -12.2083
-4.5 | -0.4698 | 0.03229 | -0.0084 | -14.5494
-4 | -0.4225 | 0.02534 | -0.0065 | -16.6732
-3.5 | -0.371 | 0.01912 | -0.0036 | -19.4038
-3 | -0.3158 | 0.01318 | -0.0001 | -23.9605
-2.5 | -0.2565 | 0.00845 | 0.0027 | -30.355
-2 | -0.1919 | 0.00704 | 0.0041 | -27.2585
-1.5 | -0.1273 | 0.00617 | 0.0053 | -20.6321
-1 | -0.0606 | 0.0059 | 0.0056 | -10.2712
-0.5 | 0.0044 | 0.00541 | 0.006 | 0.81331
0 | 0.0704 | 0.00519 | 0.0061 | 13.5645
0.5 | 0.1367 | 0.00517 | 0.0059 | 26.441
1 | 0.203 | 0.00537 | 0.0055 | 37.8026
1.5 | 0.269 | 0.00559 | 0.0052 | 48.1216
2 | 0.3353 | 0.00579 | 0.0049 | 57.9102
2.5 | 0.4015 | 0.00602 | 0.0046 | 66.6944
3 | 0.4596 | 0.00536 | 0.0055 | 85.7463
3.5 | 0.5245 | 0.00543 | 0.0058 | 96.593
4 | 0.5826 | 0.00513 | 0.0079 | 113.5673
4.5 | 0.649 | 0.00543 | 0.0086 | 119.5212
5.5 | 0.8013 | 0.00639 | 0.007 | 125.3991
6 | 0.8791 | 0.00697 | 0.0066 | 126.1263
6.5 | 0.9581 | 0.00762 | 0.0068 | 125.7349
7 | 1.0354 | 0.00926 | 0.0083 | 111.8143
7.5 | 1.0794 | 0.01552 | 0.0128 | 69.549
8 | 1.0701 | 0.02305 | 0.0217 | 46.4252
8.5 | 1.04 | 0.03097 | 0.0275 | 33.5809
9 | 1.0051 | 0.04015 | 0.0255 | 25.0336
9.5 | 0.9726 | 0.05142 | 0.0186 | 18.9148
10 | 0.9441 | 0.06487 | 0.0084 | 14.5537
10.5 | 0.9223 | 0.08006 | -0.0012 | 11.5201
11 | 0.9022 | 0.09348 | -0.0084 | 9.6513
11.5 | 0.8839 | 0.10613 | -0.015 | 8.3285
12 | 0.8693 | 0.11858 | -0.0213 | 7.3309
12.5 | 0.8579 | 0.13096 | -0.0274 | 6.5509

## 113. Re 12M Mach 0.00 (1)
BIGFOIL.COM POLAR EXPORT
rc08n1
RC-08(N)1 |  |  |  | Cl Max: | 0.92 | at alpha= | 9.5 | deg
JavaFoil+Calcfoil stall+Eppler ext transition |  |  |  | L/D Max: | 105.379 | at alpha= | 7 | deg
Re: | 12000000 |  |  | Cd Min: | 0.00312 | at alpha= | -0.5 | deg
Mach: | 0 |  |  | Cl=0 at alpha= | -0.25862 | deg
|  |  |  | @ Cl=0.1, Cd= | 0.0031395
|  |  |  | @ Cl=0.4, Cd= | 0.0053702
|  |  |  | @ Cl=0.6, Cd= | 0.08668
alpha (deg) | Cl | Cd | Cm | Cl/Cd
-12.5 | -0.335 | 0.02307 | 0.018 | -14.538
-12 | -0.386 | 0.01169 | 0.019 | -32.971
-11.5 | -0.41 | 0.01113 | 0.019 | -36.851
-11 | -0.435 | 0.01063 | 0.019 | -40.945
-10.5 | -0.46 | 0.01059 | 0.019 | -43.424
-10 | -0.484 | 0.00997 | 0.019 | -48.584
-9.5 | -0.507 | 0.00945 | 0.019 | -53.66
-9 | -0.528 | 0.009 | 0.018 | -58.655
-8.5 | -0.545 | 0.00862 | 0.018 | -63.227
-8 | -0.557 | 0.00826 | 0.018 | -67.504
-7.5 | -0.565 | 0.00801 | 0.017 | -70.474
-7 | -0.565 | 0.00767 | 0.017 | -73.698
-6.5 | -0.45 | 0.04084 | 0.007 | -11.017
-6 | -0.438 | 0.03871 | 0.007 | -11.319
-5.5 | -0.42 | 0.03669 | 0.007 | -11.453
-5 | -0.393 | 0.03491 | 0.007 | -11.249
-4.5 | -0.36 | 0.03319 | 0.007 | -10.857
-4 | -0.325 | 0.03173 | 0.006 | -10.237
-3.5 | -0.287 | 0.03046 | 0.006 | -9.411
-3 | -0.305 | 0.00323 | 0.014 | -94.689
-2.5 | -0.253 | 0.0032 | 0.014 | -78.951
-2 | -0.198 | 0.00316 | 0.013 | -62.824
-1.5 | -0.143 | 0.00315 | 0.013 | -45.211
-1 | -0.086 | 0.00315 | 0.012 | -27.21
-0.5 | -0.028 | 0.00312 | 0.011 | -8.968
0 | 0.03 | 0.00312 | 0.011 | 9.671
0.5 | 0.089 | 0.00313 | 0.01 | 28.323
1 | 0.147 | 0.00318 | 0.01 | 46.335
1.5 | 0.206 | 0.00317 | 0.009 | 64.902
2 | 0.264 | 0.00498 | 0.009 | 52.908
2.5 | 0.322 | 0.00522 | 0.008 | 61.656
3 | 0.38 | 0.0053 | 0.007 | 71.602
3.5 | 0.437 | 0.0055 | 0.007 | 79.508
4 | 0.494 | 0.00604 | 0.006 | 81.833
4.5 | 0.551 | 0.006 | 0.005 | 91.872
5 | 0.606 | 0.0062 | 0.004 | 97.862
5.5 | 0.66 | 0.00656 | 0.004 | 100.623
6 | 0.711 | 0.00688 | 0.003 | 103.449
6.5 | 0.759 | 0.00732 | 0.002 | 103.717
7 | 0.804 | 0.00763 | 0.002 | 105.379
7.5 | 0.845 | 0.00805 | 0.001 | 104.852
8 | 0.88 | 0.00878 | 0 | 100.258
8.5 | 0.903 | 0.0093 | -0.001 | 97.127
9 | 0.916 | 0.00978 | -0.002 | 93.668
9.5 | 0.92 | 0.01033 | -0.003 | 88.978
10 | 0.913 | 0.01104 | -0.003 | 82.731
10.5 | 0.897 | 0.01183 | -0.004 | 75.876
11 | 0.86 | 0.01296 | -0.005 | 66.311
11.5 | 0.819 | 0.0148 | -0.006 | 55.352
12 | 0.774 | 0.01709 | -0.006 | 45.252
12.5 | 0.727 | 0.01985 | -0.007 | 36.621
13 | 0.675 | 0.02482 | -0.008 | 27.197
13.5 | 0.592 | 0.05074 | -0.008 | 11.662
14 | 0.531 | 0.07493 | -0.007 | 7.085
14.5 | 0.489 | 0.08668 | -0.007 | 5.64

## 114. Re 12M Mach 0.00 (2)
BIGFOIL.COM POLAR EXPORT
rc08n1
RC-08(N)1 |  |  |  | Cl Max: | 1.6931 | at alpha= | 16 | deg
XFOIL ncrit=9 |  |  |  | L/D Max: | 129.054 | at alpha= | 7.5 | deg
Re: | 12000000 |  |  | Cd Min: | 0.10244 | at alpha= | 20 | deg
Mach: | 0 |  |  | Cl=0 at alpha= | -0.47957 | deg
|  |  |  | @ Cl=0.1, Cd= | 0.0051371
|  |  |  | @ Cl=0.4, Cd= | 0.0050231
|  |  |  | @ Cl=0.6, Cd= | 0.0051361
alpha (deg) | Cl | Cd | Cm | Cl/Cd
-10 | -1.0437 | 0.01163 | 0.0056 | -89.742
-9.5 | -0.9937 | 0.01054 | 0.0063 | -94.2789
-9 | -0.9415 | 0.00986 | 0.0067 | -95.4868
-8.5 | -0.8887 | 0.00928 | 0.0071 | -95.7651
-8 | -0.8353 | 0.00875 | 0.0073 | -95.4629
-7.5 | -0.7815 | 0.00827 | 0.0076 | -94.4982
-7 | -0.7275 | 0.00781 | 0.0078 | -93.1498
-6.5 | -0.6732 | 0.00738 | 0.0079 | -91.2195
-6 | -0.6193 | 0.00684 | 0.0082 | -90.5409
-5.5 | -0.5637 | 0.00663 | 0.0082 | -85.0226
-5 | -0.5078 | 0.00647 | 0.0081 | -78.4853
-4.5 | -0.4519 | 0.00631 | 0.008 | -71.6165
-4 | -0.3961 | 0.00609 | 0.0079 | -65.0411
-3.5 | -0.341 | 0.0057 | 0.008 | -59.8246
-3 | -0.284 | 0.00572 | 0.0077 | -49.6503
-2.5 | -0.227 | 0.00577 | 0.0073 | -39.3414
-2 | -0.1696 | 0.0059 | 0.0069 | -28.7458
-1.5 | -0.1137 | 0.0057 | 0.0067 | -19.9474
-1 | -0.0585 | 0.00527 | 0.0068 | -11.1006
-0.5 | -0.0023 | 0.00512 | 0.0066 | -0.44922
0 | 0.054 | 0.00508 | 0.0064 | 10.6299
0.5 | 0.1104 | 0.00515 | 0.0061 | 21.4369
1 | 0.167 | 0.00532 | 0.0056 | 31.391
2.5 | 0.3354 | 0.00584 | 0.0046 | 57.4315
3 | 0.3857 | 0.00501 | 0.0049 | 76.986
3.5 | 0.4405 | 0.00506 | 0.0047 | 87.0553
4 | 0.4907 | 0.0047 | 0.0056 | 104.4043
4.5 | 0.5433 | 0.00486 | 0.0061 | 111.7901
5 | 0.6008 | 0.00514 | 0.0054 | 116.8872
5.5 | 0.6616 | 0.00547 | 0.0038 | 120.9506
6 | 0.7226 | 0.00583 | 0.0021 | 123.9451
6.5 | 0.7826 | 0.00618 | 0.0007 | 126.6343
7 | 0.842 | 0.00656 | -0.0007 | 128.3537
7.5 | 0.9008 | 0.00698 | -0.0019 | 129.0544
8 | 0.9591 | 0.00744 | -0.0032 | 128.9113
8.5 | 1.0172 | 0.00789 | -0.0043 | 128.9227
9 | 1.0698 | 0.00857 | -0.0043 | 124.8308
9.5 | 1.1186 | 0.00916 | -0.0035 | 122.1179
10 | 1.1672 | 0.00974 | -0.0028 | 119.8357
10.5 | 1.2148 | 0.01035 | -0.0018 | 117.372
11 | 1.2625 | 0.01099 | -0.001 | 114.8772
11.5 | 1.3103 | 0.01165 | -0.0004 | 112.4721
12 | 1.3582 | 0.01237 | 0.0002 | 109.7979
12.5 | 1.4061 | 0.01311 | 0.0006 | 107.254
13 | 1.4532 | 0.01393 | 0.001 | 104.3216
13.5 | 1.4994 | 0.0148 | 0.0015 | 101.3108
14 | 1.5442 | 0.01574 | 0.002 | 98.1067
14.5 | 1.5872 | 0.0168 | 0.0028 | 94.4762
15 | 1.6276 | 0.018 | 0.0037 | 90.4222
15.5 | 1.6641 | 0.01941 | 0.005 | 85.7342
16 | 1.6931 | 0.02127 | 0.0069 | 79.6004
16.5 | 1.6796 | 0.02566 | 0.0122 | 65.456
17 | 1.6847 | 0.02952 | 0.0134 | 57.0698
17.5 | 1.6835 | 0.03442 | 0.0137 | 48.9105
18 | 1.672 | 0.04084 | 0.0131 | 40.9403
18.5 | 1.6489 | 0.04927 | 0.0109 | 33.4666
19 | 1.6122 | 0.06052 | 0.0066 | 26.6391
19.5 | 1.5582 | 0.07627 | -0.0013 | 20.4301
20 | 1.4567 | 0.10244 | -0.0152 | 14.22

## 115. Re 12M Mach 0.10 (1)
BIGFOIL.COM POLAR EXPORT
rc08n1
RC-08(N)1 |  |  |  | Cl Max: | 0.914 | at alpha= | 9 | deg
JavaFoil+Calcfoil stall+Eppler ext transition |  |  |  | L/D Max: | 105.212 | at alpha= | 7 | deg
Re: | 12000000 |  |  | Cd Min: | 0.00309 | at alpha= | -0.5 | deg
Mach: | 0.1 |  |  | Cl=0 at alpha= | -0.25862 | deg
|  |  |  | @ Cl=0.1, Cd= | 0.0031219
|  |  |  | @ Cl=0.4, Cd= | 0.0053147
|  |  |  | @ Cl=0.6, Cd= | 0.08234
alpha (deg) | Cl | Cd | Cm | Cl/Cd
-12 | -0.338 | 0.01176 | 0.02 | -28.721
-11.5 | -0.365 | 0.01157 | 0.019 | -31.544
-11 | -0.393 | 0.01069 | 0.019 | -36.796
-10.5 | -0.422 | 0.0105 | 0.019 | -40.147
-10 | -0.45 | 0.00998 | 0.019 | -45.037
-9.5 | -0.477 | 0.00946 | 0.019 | -50.392
-9 | -0.502 | 0.00907 | 0.018 | -55.32
-8.5 | -0.523 | 0.00866 | 0.018 | -60.436
-8 | -0.54 | 0.0083 | 0.018 | -65.047
-7.5 | -0.551 | 0.00806 | 0.018 | -68.366
-7 | -0.556 | 0.00772 | 0.017 | -71.933
-6.5 | -0.445 | 0.0409 | 0.007 | -10.878
-6 | -0.435 | 0.03877 | 0.007 | -11.229
-5.5 | -0.419 | 0.03677 | 0.007 | -11.392
-5 | -0.392 | 0.03494 | 0.007 | -11.231
-4.5 | -0.361 | 0.03318 | 0.007 | -10.866
-4 | -0.325 | 0.03173 | 0.006 | -10.256
-3.5 | -0.287 | 0.03047 | 0.006 | -9.434
-3 | -0.307 | 0.0032 | 0.014 | -95.846
-2.5 | -0.254 | 0.00317 | 0.014 | -79.996
-2 | -0.199 | 0.00313 | 0.013 | -63.7
-1.5 | -0.143 | 0.00312 | 0.013 | -45.859
-1 | -0.086 | 0.00312 | 0.012 | -27.606
-0.5 | -0.028 | 0.00309 | 0.012 | -9.1
0 | 0.03 | 0.00309 | 0.011 | 9.822
0.5 | 0.089 | 0.00312 | 0.01 | 28.548
1 | 0.148 | 0.00313 | 0.01 | 47.278
1.5 | 0.207 | 0.00486 | 0.009 | 42.484
2 | 0.265 | 0.005 | 0.009 | 53.023
2.5 | 0.323 | 0.00516 | 0.008 | 62.662
3 | 0.382 | 0.00522 | 0.007 | 73.134
3.5 | 0.439 | 0.00552 | 0.007 | 79.684
4 | 0.497 | 0.00608 | 0.006 | 81.662
4.5 | 0.554 | 0.00604 | 0.005 | 91.731
5 | 0.609 | 0.00624 | 0.004 | 97.699
5.5 | 0.663 | 0.00661 | 0.004 | 100.359
6 | 0.714 | 0.00692 | 0.003 | 103.245
6.5 | 0.763 | 0.00736 | 0.002 | 103.655
7 | 0.807 | 0.00767 | 0.002 | 105.212
7.5 | 0.847 | 0.0081 | 0.001 | 104.562
8 | 0.882 | 0.00885 | 0 | 99.653
8.5 | 0.903 | 0.00932 | -0.001 | 96.978
9 | 0.914 | 0.00988 | -0.002 | 92.559
9.5 | 0.914 | 0.01044 | -0.003 | 87.551
10 | 0.904 | 0.01122 | -0.003 | 80.566
10.5 | 0.883 | 0.01202 | -0.004 | 73.47
11 | 0.837 | 0.01339 | -0.005 | 62.523
11.5 | 0.79 | 0.01559 | -0.006 | 50.694
12 | 0.739 | 0.01828 | -0.006 | 40.444
12.5 | 0.687 | 0.02153 | -0.007 | 31.929
13 | 0.626 | 0.02951 | -0.008 | 21.204
13.5 | 0.532 | 0.06791 | -0.007 | 7.827
14 | 0.482 | 0.08234 | -0.007 | 5.852

## 116. Re 12M Mach 0.10 (2)
BIGFOIL.COM POLAR EXPORT
rc08n1
RC-08(N)1 |  |  |  | Cl Max: | 0.0545 | at alpha= | 0 | deg
XFOIL ncrit=9 |  |  |  | L/D Max: | 10.7283 | at alpha= | 0 | deg
Re: | 12000000 |  |  | Cd Min: | 0.00508 | at alpha= | 0 | deg
Mach: | 0.1 |  |  | Cl=0 at alpha= | -99 | deg
|  |  |  | @ Cl=0.1, Cd= | 0.00508
|  |  |  | @ Cl=0.4, Cd= | 0.00508
|  |  |  | @ Cl=0.6, Cd= | 0.00508
alpha (deg) | Cl | Cd | Cm | Cl/Cd
0 | 0.0545 | 0.00508 | 0.0064 | 10.7283

## 117. Re 12M Mach 0.25 (1)
BIGFOIL.COM POLAR EXPORT
rc08n1
RC-08(N)1 |  |  |  | Cl Max: | 0.897 | at alpha= | 8.5 | deg
JavaFoil+Calcfoil stall+Eppler ext transition |  |  |  | L/D Max: | 104.621 | at alpha= | 6.5 | deg
Re: | 12000000 |  |  | Cd Min: | 0.00488 | at alpha= | 2 | deg
Mach: | 0.25 |  |  | Cl=0 at alpha= | -0.25833 | deg
|  |  |  | @ Cl=0.1, Cd= | 0.08909
|  |  |  | @ Cl=0.4, Cd= | 0.08909
|  |  |  | @ Cl=0.6, Cd= | 0.08909
alpha (deg) | Cl | Cd | Cm | Cl/Cd
-11 | -0.076 | 0.01154 | 0.02 | -6.595
-10.5 | -0.073 | 0.01093 | 0.02 | -6.644
-10 | -0.069 | 0.01064 | 0.019 | -6.494
-9.5 | -0.167 | 0.00965 | 0.019 | -17.3
-9 | -0.253 | 0.00934 | 0.019 | -27.131
-8.5 | -0.323 | 0.00967 | 0.019 | -33.444
-8 | -0.384 | 0.00937 | 0.018 | -40.94
-7.5 | -0.434 | 0.00904 | 0.018 | -47.998
-7 | -0.472 | 0.00875 | 0.018 | -53.96
-6.5 | -0.497 | 0.00838 | 0.017 | -59.303
-6 | -0.507 | 0.00813 | 0.017 | -62.394
-5.5 | -0.406 | 0.03703 | 0.007 | -10.955
-5 | -0.387 | 0.03617 | 0.007 | -10.69
-4.5 | -0.359 | 0.03325 | 0.007 | -10.808
-4 | -0.327 | 0.03284 | 0.007 | -9.966
-3.5 | -0.291 | 0.03158 | 0.006 | -9.215
-3 | -0.251 | 0.03053 | 0.006 | -8.232
-2.5 | -0.259 | 0.00702 | 0.014 | -36.926
-2 | -0.204 | 0.00698 | 0.013 | -29.245
-1.5 | -0.147 | 0.00696 | 0.013 | -21.103
-1 | -0.088 | 0.00669 | 0.012 | -13.189
-0.5 | -0.029 | 0.00662 | 0.012 | -4.361
0 | 0.031 | 0.00662 | 0.011 | 4.714
0.5 | 0.092 | 0.00664 | 0.011 | 13.787
1 | 0.152 | 0.00678 | 0.01 | 22.432
1.5 | 0.212 | 0.00684 | 0.009 | 31.047
2 | 0.272 | 0.00488 | 0.009 | 55.799
2.5 | 0.332 | 0.00506 | 0.008 | 65.703
3 | 0.392 | 0.0064 | 0.007 | 61.249
3.5 | 0.452 | 0.00657 | 0.007 | 68.716
4 | 0.51 | 0.00679 | 0.006 | 75.143
4.5 | 0.569 | 0.00703 | 0.005 | 80.898
5 | 0.625 | 0.00729 | 0.005 | 85.769
5.5 | 0.68 | 0.00755 | 0.004 | 90.102
6 | 0.732 | 0.00705 | 0.003 | 103.717
6.5 | 0.779 | 0.00745 | 0.002 | 104.621
7 | 0.822 | 0.00792 | 0.002 | 103.78
7.5 | 0.858 | 0.00828 | 0.001 | 103.623
8 | 0.887 | 0.00968 | 0 | 91.689
8.5 | 0.897 | 0.00982 | -0.001 | 91.343
9 | 0.889 | 0.01046 | -0.002 | 84.983
9.5 | 0.864 | 0.01133 | -0.003 | 76.273
10 | 0.81 | 0.01244 | -0.003 | 65.154
10.5 | 0.738 | 0.01428 | -0.004 | 51.674
11 | 0.649 | 0.01796 | -0.005 | 36.138
11.5 | 0.542 | 0.02846 | -0.005 | 19.026
12 | 0.409 | 0.06691 | -0.005 | 6.108
12.5 | 0.315 | 0.07698 | -0.005 | 4.098
13 | 0.215 | 0.08303 | -0.005 | 2.588
13.5 | 0.077 | 0.08909 | -0.006 | 0.87

## 118. Re 12M Mach 0.25 (2)
BIGFOIL.COM POLAR EXPORT
rc08n1
RC-08(N)1 |  |  |  | Cl Max: | 0.0571 | at alpha= | 0 | deg
XFOIL ncrit=9 |  |  |  | L/D Max: | 11.2402 | at alpha= | 0 | deg
Re: | 12000000 |  |  | Cd Min: | 0.00508 | at alpha= | 0 | deg
Mach: | 0.25 |  |  | Cl=0 at alpha= | -99 | deg
|  |  |  | @ Cl=0.1, Cd= | 0.00508
|  |  |  | @ Cl=0.4, Cd= | 0.00508
|  |  |  | @ Cl=0.6, Cd= | 0.00508
alpha (deg) | Cl | Cd | Cm | Cl/Cd
0 | 0.0571 | 0.00508 | 0.0064 | 11.2402

## 119. Re 12M Mach 0.50 (1)
BIGFOIL.COM POLAR EXPORT
rc08n1
RC-08(N)1 |  |  |  | Cl Max: | 1.074 | at alpha= | 20 | deg
JavaFoil+Calcfoil stall+Eppler ext transition |  |  |  | L/D Max: | 97.271 | at alpha= | 6 | deg
Re: | 12000000 |  |  | Cd Min: | 0.00503 | at alpha= | 2 | deg
Mach: | 0.5 |  |  | Cl=0 at alpha= | -0.26119 | deg
|  |  |  | @ Cl=0.1, Cd= | 0.0067694
|  |  |  | @ Cl=0.4, Cd= | 0.0060248
|  |  |  | @ Cl=0.6, Cd= | 0.0073249
alpha (deg) | Cl | Cd | Cm | Cl/Cd
-20 | -1.073 | 0.15772 | 0.014 | -6.804
-19.5 | -1.05 | 0.14577 | 0.014 | -7.2
-19 | -1.024 | 0.13857 | 0.014 | -7.388
-18.5 | -0.997 | 0.13246 | 0.014 | -7.525
-18 | -0.969 | 0.12812 | 0.014 | -7.56
-17.5 | -0.94 | 0.12482 | 0.014 | -7.531
-17 | -0.912 | 0.12031 | 0.014 | -7.582
-16.5 | -0.884 | 0.11755 | 0.013 | -7.52
-16 | -0.856 | 0.1146 | 0.013 | -7.465
-15.5 | -0.829 | 0.10945 | 0.013 | -7.572
-15 | -0.802 | 0.10548 | 0.013 | -7.602
-14.5 | -0.775 | 0.10081 | 0.013 | -7.689
-14 | -0.748 | 0.0981 | 0.013 | -7.627
-13.5 | -0.721 | 0.09501 | 0.012 | -7.591
-13 | -0.694 | 0.09081 | 0.012 | -7.644
-12.5 | -0.667 | 0.09024 | 0.012 | -7.395
-12 | -0.64 | 0.08347 | 0.012 | -7.67
-11.5 | -0.613 | 0.07899 | 0.012 | -7.766
-11 | -0.587 | 0.07038 | 0.012 | -8.342
-10.5 | -0.562 | 0.0638 | 0.013 | -8.807
-10 | -0.538 | 0.05684 | 0.013 | -9.465
-9.5 | -0.621 | 0.01125 | 0.021 | -55.2
-9 | -0.588 | 0.01028 | 0.021 | -57.198
-8.5 | -0.554 | 0.01026 | 0.021 | -54.021
-8 | -0.521 | 0.00976 | 0.021 | -53.36
-7.5 | -0.487 | 0.00861 | 0.02 | -56.593
-7 | -0.454 | 0.00909 | 0.02 | -49.922
-6.5 | -0.42 | 0.00881 | 0.019 | -47.703
-6 | -0.386 | 0.00855 | 0.019 | -45.228
-5.5 | -0.353 | 0.00735 | 0.019 | -47.98
-5 | -0.319 | 0.00803 | 0.018 | -39.765
-4.5 | -0.285 | 0.00791 | 0.018 | -36.088
-4 | -0.252 | 0.00779 | 0.017 | -32.325
-3.5 | -0.218 | 0.00757 | 0.017 | -28.795
-3 | -0.245 | 0.03087 | 0.007 | -7.929
-2.5 | -0.219 | 0.02988 | 0.007 | -7.332
-2 | -0.178 | 0.02913 | 0.007 | -6.109
-1.5 | -0.161 | 0.00708 | 0.014 | -22.789
-1 | -0.098 | 0.00682 | 0.014 | -14.352
-0.5 | -0.032 | 0.00672 | 0.013 | -4.787
0 | 0.035 | 0.00675 | 0.013 | 5.153
0.5 | 0.102 | 0.00677 | 0.012 | 15.117
1 | 0.17 | 0.00695 | 0.011 | 24.463
1.5 | 0.237 | 0.00699 | 0.011 | 33.933
2 | 0.304 | 0.00503 | 0.01 | 60.465
2.5 | 0.371 | 0.00554 | 0.009 | 67.013
3 | 0.438 | 0.00666 | 0.008 | 65.803
3.5 | 0.504 | 0.00736 | 0.008 | 68.534
4 | 0.569 | 0.00722 | 0.007 | 78.93
4.5 | 0.634 | 0.00744 | 0.006 | 85.17
5 | 0.695 | 0.00795 | 0.005 | 87.347
5.5 | 0.751 | 0.00832 | 0.004 | 90.333
6 | 0.797 | 0.0082 | 0.003 | 97.271
6.5 | 0.826 | 0.00877 | 0.003 | 94.228
7 | 0.817 | 0.00949 | 0.002 | 86.036
7.5 | 0.516 | 0.01099 | 0.001 | 46.983
8 | 0.531 | 0.01398 | 0 | 37.95
8.5 | 0.574 | 0.01244 | -0.001 | 46.121
9 | 0.585 | 0.0165 | -0.002 | 35.481
9.5 | 0.523 | 0.06285 | -0.002 | 8.32
10 | 0.577 | 0.04597 | -0.003 | 12.543
10.5 | 0.579 | 0.0653 | -0.003 | 8.872
11 | 0.601 | 0.07446 | -0.003 | 8.076
11.5 | 0.629 | 0.07855 | -0.004 | 8.009
12 | 0.656 | 0.08366 | -0.005 | 7.838
12.5 | 0.678 | 0.09669 | -0.005 | 7.017
13 | 0.704 | 0.09131 | -0.005 | 7.714
13.5 | 0.732 | 0.09561 | -0.006 | 7.652
14 | 0.759 | 0.0989 | -0.007 | 7.676
14.5 | 0.787 | 0.10153 | -0.008 | 7.753
15 | 0.815 | 0.10418 | -0.009 | 7.824
15.5 | 0.842 | 0.10872 | -0.01 | 7.744
16 | 0.867 | 0.11558 | -0.01 | 7.5
16.5 | 0.89 | 0.12627 | -0.011 | 7.045
17 | 0.912 | 0.122 | -0.011 | 7.474
17.5 | 0.938 | 0.13039 | -0.012 | 7.196
18 | 0.966 | 0.13232 | -0.013 | 7.303
18.5 | 0.995 | 0.13432 | -0.014 | 7.405
19 | 1.021 | 0.13849 | -0.015 | 7.373
19.5 | 1.05 | 0.14009 | -0.016 | 7.495
20 | 1.074 | 0.14814 | -0.017 | 7.25

## 120. Re 12M Mach 0.50 (2)
BIGFOIL.COM POLAR EXPORT
rc08n1
RC-08(N)1 |  |  |  | Cl Max: | 1.0798 | at alpha= | 7 | deg
XFOIL ncrit=9 |  |  |  | L/D Max: | 132.328 | at alpha= | 7 | deg
Re: | 12000000 |  |  | Cd Min: | 0.00816 | at alpha= | 7 | deg
Mach: | 0.5 |  |  | Cl=0 at alpha= | -99 | deg
|  |  |  | @ Cl=0.1, Cd= | 0.0051138
|  |  |  | @ Cl=0.4, Cd= | 0.0060164
|  |  |  | @ Cl=0.6, Cd= | 0.0051668
alpha (deg) | Cl | Cd | Cm | Cl/Cd
0 | 0.0695 | 0.0051 | 0.0062 | 13.6275
0.5 | 0.1356 | 0.00513 | 0.006 | 26.4327
1 | 0.2021 | 0.00532 | 0.0056 | 37.9887
1.5 | 0.2682 | 0.00557 | 0.0052 | 48.1508
2 | 0.3346 | 0.00572 | 0.0049 | 58.4965
2.5 | 0.4008 | 0.00602 | 0.0047 | 66.5781
3 | 0.4603 | 0.00535 | 0.0054 | 86.0374
3.5 | 0.5254 | 0.00541 | 0.0057 | 97.1165
4 | 0.5857 | 0.00512 | 0.0072 | 114.3945
4.5 | 0.6499 | 0.00533 | 0.0084 | 121.9325
5 | 0.7228 | 0.00569 | 0.0082 | 127.0299
5.5 | 0.7956 | 0.00617 | 0.0083 | 128.9465
6 | 0.8737 | 0.00671 | 0.0079 | 130.2086
6.5 | 0.9526 | 0.00733 | 0.008 | 129.9591
7 | 1.0798 | 0.00816 | 0.0178 | 132.3284

## 121. Re 14M Mach 0.00 (1)
BIGFOIL.COM POLAR EXPORT
rc08n1
RC-08(N)1 |  |  |  | Cl Max: | 0.92 | at alpha= | 9.5 | deg
JavaFoil+Calcfoil stall+Eppler ext transition |  |  |  | L/D Max: | 107.172 | at alpha= | 7 | deg
Re: | 14000000 |  |  | Cd Min: | 0.0031 | at alpha= | -0.5 | deg
Mach: | 0 |  |  | Cl=0 at alpha= | -0.25862 | deg
|  |  |  | @ Cl=0.1, Cd= | 0.00314
|  |  |  | @ Cl=0.4, Cd= | 0.0053102
|  |  |  | @ Cl=0.6, Cd= | 0.08418
alpha (deg) | Cl | Cd | Cm | Cl/Cd
-12.5 | -0.362 | 0.01241 | 0.02 | -29.143
-12 | -0.386 | 0.0113 | 0.019 | -34.111
-11.5 | -0.41 | 0.01081 | 0.019 | -37.96
-11 | -0.435 | 0.01033 | 0.019 | -42.127
-10.5 | -0.46 | 0.01013 | 0.019 | -45.428
-10 | -0.484 | 0.00967 | 0.019 | -50.124
-9.5 | -0.507 | 0.00919 | 0.019 | -55.225
-9 | -0.528 | 0.00878 | 0.018 | -60.124
-8.5 | -0.545 | 0.0085 | 0.018 | -64.068
-8 | -0.557 | 0.00814 | 0.018 | -68.445
-7.5 | -0.565 | 0.00789 | 0.017 | -71.555
-7 | -0.565 | 0.00365 | 0.017 | -154.667
-6.5 | -0.45 | 0.04077 | 0.007 | -11.036
-6 | -0.438 | 0.03852 | 0.007 | -11.377
-5.5 | -0.42 | 0.03657 | 0.007 | -11.491
-5 | -0.393 | 0.03475 | 0.007 | -11.303
-4.5 | -0.36 | 0.03306 | 0.007 | -10.898
-4 | -0.325 | 0.03165 | 0.006 | -10.262
-3.5 | -0.356 | 0.00326 | 0.014 | -109.278
-3 | -0.306 | 0.0032 | 0.014 | -95.358
-2.5 | -0.253 | 0.00318 | 0.014 | -79.569
-2 | -0.198 | 0.00313 | 0.013 | -63.374
-1.5 | -0.143 | 0.00315 | 0.013 | -45.331
-1 | -0.086 | 0.00313 | 0.012 | -27.363
-0.5 | -0.028 | 0.0031 | 0.011 | -9.012
0 | 0.03 | 0.0031 | 0.011 | 9.73
0.5 | 0.089 | 0.00314 | 0.01 | 28.276
1 | 0.147 | 0.00314 | 0.01 | 46.85
1.5 | 0.206 | 0.00316 | 0.009 | 65.09
2 | 0.264 | 0.00315 | 0.009 | 83.621
2.5 | 0.322 | 0.00539 | 0.008 | 59.718
3 | 0.38 | 0.00524 | 0.007 | 72.463
3.5 | 0.437 | 0.00544 | 0.007 | 80.369
4 | 0.494 | 0.00605 | 0.006 | 81.752
4.5 | 0.551 | 0.00591 | 0.005 | 93.218
5 | 0.606 | 0.00608 | 0.004 | 99.673
5.5 | 0.66 | 0.00644 | 0.004 | 102.518
6 | 0.711 | 0.00676 | 0.003 | 105.147
6.5 | 0.759 | 0.0072 | 0.002 | 105.469
7 | 0.804 | 0.0075 | 0.002 | 107.172
7.5 | 0.845 | 0.00792 | 0.001 | 106.67
8 | 0.88 | 0.00878 | 0 | 100.205
8.5 | 0.903 | 0.00921 | -0.001 | 98.047
9 | 0.916 | 0.009 | -0.002 | 101.831
9.5 | 0.92 | 0.01007 | -0.002 | 91.359
10 | 0.913 | 0.01081 | -0.003 | 84.47
10.5 | 0.897 | 0.01153 | -0.004 | 77.811
11 | 0.863 | 0.01244 | -0.005 | 69.385
11.5 | 0.822 | 0.01389 | -0.006 | 59.184
12 | 0.776 | 0.01608 | -0.007 | 48.252
12.5 | 0.729 | 0.01892 | -0.007 | 38.544
13 | 0.678 | 0.02326 | -0.008 | 29.168
13.5 | 0.611 | 0.03786 | -0.008 | 16.132
14 | 0.536 | 0.06951 | -0.008 | 7.708
14.5 | 0.491 | 0.08418 | -0.008 | 5.827

## 122. Re 14M Mach 0.00 (2)
BIGFOIL.COM POLAR EXPORT
rc08n1
RC-08(N)1 |  |  |  | Cl Max: | 1.723 | at alpha= | 17.5 | deg
XFOIL ncrit=9 |  |  |  | L/D Max: | 132.257 | at alpha= | 7.5 | deg
Re: | 14000000 |  |  | Cd Min: | 0.07591 | at alpha= | 20 | deg
Mach: | 0 |  |  | Cl=0 at alpha= | -0.47551 | deg
|  |  |  | @ Cl=0.1, Cd= | 0.0051296
|  |  |  | @ Cl=0.4, Cd= | 0.00505
|  |  |  | @ Cl=0.6, Cd= | 0.0050187
alpha (deg) | Cl | Cd | Cm | Cl/Cd
-6 | -0.6206 | 0.00661 | 0.0085 | -93.888
-5.5 | -0.5651 | 0.00639 | 0.0084 | -88.4351
-5 | -0.5093 | 0.0062 | 0.0083 | -82.1452
-4.5 | -0.4534 | 0.00602 | 0.0083 | -75.3156
-4 | -0.3976 | 0.00582 | 0.0082 | -68.3162
-3.5 | -0.342 | 0.00552 | 0.0082 | -61.9565
-3 | -0.2851 | 0.00554 | 0.0079 | -51.4621
-2.5 | -0.228 | 0.00558 | 0.0075 | -40.8602
-2 | -0.1706 | 0.00571 | 0.0071 | -29.8774
-1.5 | -0.1132 | 0.00583 | 0.0066 | -19.4168
-1 | -0.0589 | 0.00522 | 0.0068 | -11.2835
0 | 0.0534 | 0.00508 | 0.0064 | 10.5118
0.5 | 0.1098 | 0.00514 | 0.0061 | 21.3619
1 | 0.1664 | 0.00528 | 0.0057 | 31.5152
2.5 | 0.335 | 0.0058 | 0.0046 | 57.7586
3 | 0.3863 | 0.00505 | 0.0049 | 76.495
3.5 | 0.441 | 0.00505 | 0.0047 | 87.3267
4 | 0.4929 | 0.00477 | 0.0051 | 103.3333
4.5 | 0.5456 | 0.00484 | 0.0055 | 112.7273
5 | 0.6004 | 0.00502 | 0.0055 | 119.6016
5.5 | 0.6574 | 0.00531 | 0.0049 | 123.8041
6 | 0.7182 | 0.00568 | 0.0032 | 126.4437
6.5 | 0.7784 | 0.00602 | 0.0017 | 129.3023
7 | 0.8379 | 0.00637 | 0.0004 | 131.5385
7.5 | 0.8967 | 0.00678 | -0.0009 | 132.2566
8 | 0.9549 | 0.00723 | -0.0021 | 132.0747
8.5 | 1.0128 | 0.00768 | -0.0032 | 131.875
9 | 1.0701 | 0.00831 | -0.0043 | 128.7726
9.5 | 1.1213 | 0.00882 | -0.004 | 127.1315
10 | 1.1703 | 0.00935 | -0.0033 | 125.1658
10.5 | 1.2183 | 0.00992 | -0.0024 | 122.8125
11 | 1.2658 | 0.01051 | -0.0015 | 120.4377
11.5 | 1.3137 | 0.01114 | -0.0008 | 117.9264
12 | 1.3618 | 0.01182 | -0.0003 | 115.2115
12.5 | 1.4099 | 0.01253 | 0.0001 | 112.5219
13 | 1.4573 | 0.01332 | 0.0006 | 109.4069
13.5 | 1.504 | 0.01415 | 0.001 | 106.2898
14 | 1.5494 | 0.01508 | 0.0015 | 102.7454
14.5 | 1.5929 | 0.01611 | 0.0022 | 98.8765
15 | 1.6339 | 0.0173 | 0.0031 | 94.4451
15.5 | 1.6708 | 0.01875 | 0.0044 | 89.1093
16.5 | 1.7075 | 0.02342 | 0.0106 | 72.9078
17 | 1.7172 | 0.02644 | 0.0125 | 64.947
17.5 | 1.723 | 0.03035 | 0.0134 | 56.771
18 | 1.7217 | 0.0353 | 0.0136 | 48.7734
18.5 | 1.711 | 0.04167 | 0.0129 | 41.0607
19 | 1.6901 | 0.04979 | 0.0108 | 33.9446
19.5 | 1.6564 | 0.06058 | 0.0067 | 27.3424
20 | 1.6031 | 0.07591 | -0.0007 | 21.1184

## 123. Re 14M Mach 0.10 (1)
BIGFOIL.COM POLAR EXPORT
rc08n1
RC-08(N)1 |  |  |  | Cl Max: | 0.914 | at alpha= | 9 | deg
JavaFoil+Calcfoil stall+Eppler ext transition |  |  |  | L/D Max: | 107.073 | at alpha= | 7 | deg
Re: | 14000000 |  |  | Cd Min: | 0.00307 | at alpha= | -0.5 | deg
Mach: | 0.1 |  |  | Cl=0 at alpha= | -0.25862 | deg
|  |  |  | @ Cl=0.1, Cd= | 0.0031037
|  |  |  | @ Cl=0.4, Cd= | 0.0053263
|  |  |  | @ Cl=0.6, Cd= | 0.07928
alpha (deg) | Cl | Cd | Cm | Cl/Cd
-12 | -0.338 | 0.01137 | 0.02 | -29.72
-11.5 | -0.365 | 0.01111 | 0.019 | -32.849
-11 | -0.393 | 0.01041 | 0.019 | -37.782
-10.5 | -0.422 | 0.01016 | 0.019 | -41.497
-10 | -0.45 | 0.00972 | 0.019 | -46.264
-9.5 | -0.477 | 0.00928 | 0.019 | -51.358
-9 | -0.502 | 0.0089 | 0.018 | -56.381
-8.5 | -0.523 | 0.00855 | 0.018 | -61.197
-8 | -0.54 | 0.0082 | 0.018 | -65.909
-7.5 | -0.551 | 0.00793 | 0.018 | -69.555
-7 | -0.556 | 0.0076 | 0.017 | -73.146
-6.5 | -0.552 | 0.00356 | 0.017 | -155.167
-6 | -0.435 | 0.03857 | 0.007 | -11.288
-5.5 | -0.419 | 0.03667 | 0.007 | -11.426
-5 | -0.392 | 0.03482 | 0.007 | -11.27
-4.5 | -0.361 | 0.03309 | 0.007 | -10.897
-4 | -0.325 | 0.03165 | 0.007 | -10.281
-3.5 | -0.357 | 0.00319 | 0.015 | -111.949
-3 | -0.307 | 0.00317 | 0.014 | -96.608
-2.5 | -0.254 | 0.00315 | 0.014 | -80.656
-2 | -0.199 | 0.0031 | 0.013 | -64.26
-1.5 | -0.143 | 0.00311 | 0.013 | -46.005
-1 | -0.086 | 0.0031 | 0.012 | -27.766
-0.5 | -0.028 | 0.00307 | 0.012 | -9.146
0 | 0.03 | 0.0031 | 0.011 | 9.806
0.5 | 0.089 | 0.0031 | 0.01 | 28.722
1 | 0.148 | 0.00312 | 0.01 | 47.411
1.5 | 0.207 | 0.00311 | 0.009 | 66.47
2 | 0.265 | 0.00502 | 0.009 | 52.85
2.5 | 0.323 | 0.00533 | 0.008 | 60.719
3 | 0.382 | 0.00526 | 0.007 | 72.493
3.5 | 0.439 | 0.00547 | 0.007 | 80.334
4 | 0.497 | 0.00598 | 0.006 | 83.069
4.5 | 0.554 | 0.00594 | 0.005 | 93.166
5 | 0.609 | 0.00613 | 0.004 | 99.441
5.5 | 0.663 | 0.00649 | 0.004 | 102.238
6 | 0.714 | 0.00694 | 0.003 | 102.954
6.5 | 0.763 | 0.00723 | 0.002 | 105.422
7 | 0.807 | 0.00754 | 0.002 | 107.073
7.5 | 0.847 | 0.00797 | 0.001 | 106.323
8 | 0.882 | 0.00885 | 0 | 99.625
8.5 | 0.903 | 0.00928 | -0.001 | 97.32
9 | 0.914 | 0.00908 | -0.002 | 100.63
9.5 | 0.914 | 0.01051 | -0.003 | 87.008
10 | 0.904 | 0.01098 | -0.003 | 82.289
10.5 | 0.883 | 0.01171 | -0.004 | 75.468
11 | 0.842 | 0.01275 | -0.005 | 66.019
11.5 | 0.794 | 0.01456 | -0.006 | 54.507
12 | 0.742 | 0.01723 | -0.007 | 43.041
12.5 | 0.69 | 0.02046 | -0.007 | 33.724
13 | 0.633 | 0.02585 | -0.008 | 24.49
13.5 | 0.542 | 0.05762 | -0.007 | 9.415
14 | 0.484 | 0.07928 | -0.007 | 6.105

## 124. Re 14M Mach 0.10 (2)
BIGFOIL.COM POLAR EXPORT
rc08n1
RC-08(N)1 |  |  |  | Cl Max: | 1.6699 | at alpha= | 16.5 | deg
XFOIL ncrit=9 |  |  |  | L/D Max: | 132.39 | at alpha= | 7.5 | deg
Re: | 14000000 |  |  | Cd Min: | 0.14529 | at alpha= | 20 | deg
Mach: | 0.1 |  |  | Cl=0 at alpha= | -0.47699 | deg
|  |  |  | @ Cl=0.1, Cd= | 0.0051269
|  |  |  | @ Cl=0.4, Cd= | 0.0050451
|  |  |  | @ Cl=0.6, Cd= | 0.0050166
alpha (deg) | Cl | Cd | Cm | Cl/Cd
-9 | -0.9509 | 0.01019 | 0.0054 | -93.317
-8.5 | -0.8984 | 0.00928 | 0.0061 | -96.8103
-8 | -0.8445 | 0.00866 | 0.0066 | -97.5173
-7.5 | -0.7899 | 0.00813 | 0.007 | -97.1587
-7 | -0.7351 | 0.00765 | 0.0073 | -96.0915
-6.5 | -0.68 | 0.00722 | 0.0076 | -94.1828
-6 | -0.6251 | 0.00672 | 0.008 | -93.0208
-5.5 | -0.5693 | 0.00643 | 0.0081 | -88.5381
-5 | -0.5129 | 0.00625 | 0.0081 | -82.064
-4.5 | -0.4564 | 0.00606 | 0.008 | -75.3135
-4 | -0.4001 | 0.00586 | 0.008 | -68.2765
-3.5 | -0.3442 | 0.00552 | 0.0081 | -62.3551
-3 | -0.2868 | 0.00554 | 0.0078 | -51.769
-2.5 | -0.2294 | 0.00557 | 0.0075 | -41.1849
-2 | -0.1715 | 0.0057 | 0.007 | -30.0877
-1.5 | -0.1138 | 0.0058 | 0.0066 | -19.6207
-1 | -0.0591 | 0.00523 | 0.0068 | -11.3002
0 | 0.0539 | 0.00507 | 0.0064 | 10.6312
0.5 | 0.1106 | 0.00514 | 0.0061 | 21.5175
1 | 0.1675 | 0.00528 | 0.0057 | 31.7235
2.5 | 0.337 | 0.00581 | 0.0046 | 58.0034
3 | 0.3886 | 0.00506 | 0.0049 | 76.7984
4.5 | 0.549 | 0.00485 | 0.0056 | 113.1959
5 | 0.6041 | 0.00503 | 0.0056 | 120.0994
5.5 | 0.6615 | 0.00533 | 0.005 | 124.1088
6 | 0.7228 | 0.00571 | 0.0034 | 126.5849
6.5 | 0.7836 | 0.00606 | 0.0019 | 129.3069
7 | 0.8436 | 0.0064 | 0.0006 | 131.8125
7.5 | 0.9029 | 0.00682 | -0.0006 | 132.39
8 | 0.9617 | 0.00729 | -0.0018 | 131.9204
8.5 | 1.02 | 0.00787 | -0.0028 | 129.6061
9.5 | 1.1297 | 0.00895 | -0.0034 | 126.2235
10 | 1.1792 | 0.00951 | -0.0025 | 123.9958
10.5 | 1.2276 | 0.01011 | -0.0015 | 121.4243
11 | 1.2757 | 0.01074 | -0.0005 | 118.7803
11.5 | 1.3241 | 0.01141 | 0.0003 | 116.0473
12 | 1.3728 | 0.01214 | 0.001 | 113.0807
12.5 | 1.4214 | 0.01292 | 0.0016 | 110.0155
13 | 1.4692 | 0.01379 | 0.0022 | 106.541
13.5 | 1.5159 | 0.01475 | 0.0029 | 102.7729
14 | 1.5605 | 0.01587 | 0.0038 | 98.3302
14.5 | 1.6016 | 0.01726 | 0.0049 | 92.7926
15 | 1.6301 | 0.01983 | 0.0073 | 82.2037
15.5 | 1.6583 | 0.02193 | 0.0096 | 75.6179
16 | 1.6665 | 0.02459 | 0.0136 | 67.7715
16.5 | 1.6699 | 0.02848 | 0.0153 | 58.6341
17 | 1.6651 | 0.03379 | 0.0158 | 49.2779
17.5 | 1.6513 | 0.04053 | 0.0152 | 40.7427
18 | 1.6243 | 0.04956 | 0.0127 | 32.7744
18.5 | 1.5824 | 0.06176 | 0.0076 | 25.6218
19 | 1.5266 | 0.07812 | -0.0009 | 19.5417
19.5 | 1.4426 | 0.10117 | -0.0134 | 14.2592
20 | 1.2622 | 0.14529 | -0.0366 | 8.6875

## 125. Re 14M Mach 0.25 (1)
BIGFOIL.COM POLAR EXPORT
rc08n1
RC-08(N)1 |  |  |  | Cl Max: | 0.897 | at alpha= | 8.5 | deg
JavaFoil+Calcfoil stall+Eppler ext transition |  |  |  | L/D Max: | 106.585 | at alpha= | 6.5 | deg
Re: | 14000000 |  |  | Cd Min: | 0.00417 | at alpha= | -0.5 | deg
Mach: | 0.25 |  |  | Cl=0 at alpha= | -0.25833 | deg
|  |  |  | @ Cl=0.1, Cd= | 0.08776
|  |  |  | @ Cl=0.4, Cd= | 0.08776
|  |  |  | @ Cl=0.6, Cd= | 0.08776
alpha (deg) | Cl | Cd | Cm | Cl/Cd
-11 | -0.076 | 0.01126 | 0.02 | -6.762
-10.5 | -0.073 | 0.01012 | 0.02 | -7.179
-10 | -0.069 | 0.01046 | 0.019 | -6.606
-9.5 | -0.167 | 0.01013 | 0.019 | -16.482
-9 | -0.253 | 0.00979 | 0.019 | -25.861
-8.5 | -0.323 | 0.00952 | 0.019 | -33.959
-8 | -0.384 | 0.00916 | 0.018 | -41.872
-7.5 | -0.434 | 0.00889 | 0.018 | -48.784
-7 | -0.472 | 0.00777 | 0.018 | -60.761
-6.5 | -0.497 | 0.00823 | 0.017 | -60.392
-6 | -0.507 | 0.00798 | 0.017 | -63.54
-5.5 | -0.406 | 0.03783 | 0.007 | -10.726
-5 | -0.387 | 0.03601 | 0.007 | -10.737
-4.5 | -0.359 | 0.03321 | 0.007 | -10.822
-4 | -0.327 | 0.03278 | 0.007 | -9.986
-3.5 | -0.291 | 0.03041 | 0.006 | -9.572
-3 | -0.312 | 0.00708 | 0.014 | -44.036
-2.5 | -0.259 | 0.00705 | 0.014 | -36.797
-2 | -0.204 | 0.00687 | 0.013 | -29.68
-1.5 | -0.147 | 0.00428 | 0.013 | -34.316
-1 | -0.088 | 0.00535 | 0.012 | -16.496
-0.5 | -0.029 | 0.00417 | 0.012 | -6.918
0 | 0.031 | 0.00427 | 0.011 | 7.297
0.5 | 0.092 | 0.00437 | 0.011 | 20.961
1 | 0.152 | 0.00459 | 0.01 | 33.148
1.5 | 0.212 | 0.00472 | 0.009 | 44.952
2 | 0.272 | 0.00488 | 0.009 | 55.768
2.5 | 0.332 | 0.00524 | 0.008 | 63.407
3 | 0.392 | 0.0063 | 0.007 | 62.206
3.5 | 0.452 | 0.00654 | 0.007 | 69.041
4 | 0.51 | 0.00674 | 0.006 | 75.752
4.5 | 0.569 | 0.00691 | 0.005 | 82.33
5 | 0.625 | 0.00712 | 0.005 | 87.825
5.5 | 0.68 | 0.00751 | 0.004 | 90.637
6 | 0.732 | 0.00697 | 0.003 | 105.052
6.5 | 0.779 | 0.00731 | 0.002 | 106.585
7 | 0.822 | 0.00778 | 0.002 | 105.667
7.5 | 0.858 | 0.00813 | 0.001 | 105.525
8 | 0.887 | 0.00989 | 0 | 89.703
8.5 | 0.897 | 0.00974 | -0.001 | 92.12
9 | 0.889 | 0.0106 | -0.002 | 83.859
9.5 | 0.864 | 0.01144 | -0.003 | 75.541
10 | 0.821 | 0.01196 | -0.003 | 68.614
10.5 | 0.741 | 0.01366 | -0.004 | 54.227
11 | 0.653 | 0.01676 | -0.005 | 38.945
11.5 | 0.549 | 0.02441 | -0.006 | 22.491
12 | 0.415 | 0.05951 | -0.005 | 6.972
12.5 | 0.317 | 0.07488 | -0.005 | 4.228
13 | 0.215 | 0.08151 | -0.005 | 2.642
13.5 | 0.078 | 0.08776 | -0.006 | 0.884

## 126. Re 14M Mach 0.25 (2)
BIGFOIL.COM POLAR EXPORT
rc08n1
RC-08(N)1 |  |  |  | Cl Max: | 1.4352 | at alpha= | 12.5 | deg
XFOIL ncrit=9 |  |  |  | L/D Max: | 131.624 | at alpha= | 7 | deg
Re: | 14000000 |  |  | Cd Min: | 0.20871 | at alpha= | -18.5 | deg
Mach: | 0.25 |  |  | Cl=0 at alpha= | -0.4854 | deg
|  |  |  | @ Cl=0.1, Cd= | 0.0051072
|  |  |  | @ Cl=0.4, Cd= | 0.0051332
|  |  |  | @ Cl=0.6, Cd= | 0.0050281
alpha (deg) | Cl | Cd | Cm | Cl/Cd
-18.5 | -0.582 | 0.20871 | 0.0557 | -2.7886
-18 | -0.5728 | 0.20325 | 0.0533 | -2.8182
-17.5 | -0.5637 | 0.19781 | 0.0509 | -2.8497
-16.5 | -0.5478 | 0.18747 | 0.047 | -2.9221
-16 | -0.5393 | 0.1821 | 0.0447 | -2.9616
-15.5 | -0.5314 | 0.17672 | 0.0424 | -3.007
-15 | -0.5242 | 0.17138 | 0.0403 | -3.0587
-14.5 | -0.5181 | 0.16599 | 0.0382 | -3.1213
-13.5 | -0.7087 | 0.17526 | 0.0615 | -4.0437
-13 | -0.6959 | 0.16792 | 0.0582 | -4.1442
-12.5 | -0.6844 | 0.16018 | 0.0551 | -4.2727
-12 | -0.6744 | 0.15223 | 0.0517 | -4.4301
-11 | -0.6525 | 0.13816 | 0.0458 | -4.7228
-10.5 | -0.6429 | 0.13085 | 0.0428 | -4.9133
-10 | -0.6343 | 0.12337 | 0.0397 | -5.1414
-9.5 | -0.6245 | 0.11589 | 0.0366 | -5.3887
-9 | -0.6175 | 0.108 | 0.0331 | -5.7176
-8.5 | -0.6123 | 0.09989 | 0.0292 | -6.1297
-8 | -0.6094 | 0.09153 | 0.0244 | -6.6579
-7.5 | -0.6125 | 0.08231 | 0.0153 | -7.4414
-7 | -0.6707 | 0.04065 | -0.0053 | -16.4994
-6.5 | -0.6325 | 0.03476 | -0.0046 | -18.1962
-5.5 | -0.5901 | 0.00732 | 0.0052 | -80.6148
-5 | -0.5332 | 0.00651 | 0.0062 | -81.9048
-4.5 | -0.4734 | 0.00632 | 0.0066 | -74.9051
-4 | -0.4139 | 0.00612 | 0.0068 | -67.6307
-3.5 | -0.355 | 0.00589 | 0.0071 | -60.2716
-3 | -0.2966 | 0.00554 | 0.0073 | -53.5379
-2.5 | -0.2368 | 0.00556 | 0.0072 | -42.5899
-2 | -0.1767 | 0.00567 | 0.0069 | -31.164
-1.5 | -0.117 | 0.00574 | 0.0066 | -20.3833
-1 | -0.0599 | 0.0053 | 0.0067 | -11.3019
0 | 0.0565 | 0.00507 | 0.0064 | 11.144
0.5 | 0.1149 | 0.00512 | 0.0061 | 22.4414
1 | 0.1736 | 0.00527 | 0.0057 | 32.9412
1.5 | 0.2319 | 0.00548 | 0.0053 | 42.3175
2 | 0.2905 | 0.00557 | 0.005 | 52.1544
2.5 | 0.3485 | 0.00588 | 0.0046 | 59.2687
3 | 0.4016 | 0.00511 | 0.005 | 78.591
3.5 | 0.4585 | 0.0051 | 0.0048 | 89.902
4 | 0.5128 | 0.00485 | 0.0053 | 105.732
4.5 | 0.5677 | 0.00492 | 0.0059 | 115.3862
5 | 0.6245 | 0.00511 | 0.0062 | 122.2114
5.5 | 0.6845 | 0.00546 | 0.0056 | 125.3663
6 | 0.7487 | 0.00585 | 0.0041 | 127.9829
6.5 | 0.8123 | 0.00624 | 0.0029 | 130.1763
7 | 0.8753 | 0.00665 | 0.0018 | 131.6241
7.5 | 0.9378 | 0.00714 | 0.0009 | 131.3445
8 | 1.0001 | 0.00767 | 0.0001 | 130.3911
8.5 | 1.0619 | 0.0084 | -0.0004 | 126.4167
9 | 1.1236 | 0.00913 | -0.001 | 123.0668
9.5 | 1.1759 | 0.0099 | 0.0006 | 118.7778
10 | 1.2272 | 0.01073 | 0.0024 | 114.3709
10.5 | 1.277 | 0.01167 | 0.0045 | 109.4259
11 | 1.3263 | 0.01281 | 0.0066 | 103.5363
11.5 | 1.3739 | 0.01435 | 0.0088 | 95.7422
12 | 1.4144 | 0.01686 | 0.0115 | 83.8909
12.5 | 1.4352 | 0.02134 | 0.0154 | 67.254
13 | 1.4229 | 0.02729 | 0.021 | 52.14
13.5 | 1.3923 | 0.0348 | 0.0224 | 40.0086
14 | 1.3587 | 0.04446 | 0.0198 | 30.5601
14.5 | 1.3246 | 0.05589 | 0.014 | 23.7001
15 | 1.2917 | 0.06913 | 0.0059 | 18.6851
15.5 | 1.2601 | 0.08406 | -0.0033 | 14.9905
16 | 1.2267 | 0.09982 | -0.0114 | 12.2891
16.5 | 1.1894 | 0.11534 | -0.0184 | 10.3121
17 | 1.1479 | 0.13152 | -0.0265 | 8.728
17.5 | 1.1014 | 0.14978 | -0.0365 | 7.3535

## 127. Re 14M Mach 0.50 (1)
BIGFOIL.COM POLAR EXPORT
rc08n1
RC-08(N)1 |  |  |  | Cl Max: | 1.069 | at alpha= | 20 | deg
JavaFoil+Calcfoil stall+Eppler ext transition |  |  |  | L/D Max: | 99.307 | at alpha= | 6 | deg
Re: | 14000000 |  |  | Cd Min: | 0.00432 | at alpha= | -1.5 | deg
Mach: | 0.5 |  |  | Cl=0 at alpha= | -0.26119 | deg
|  |  |  | @ Cl=0.1, Cd= | 0.004457
|  |  |  | @ Cl=0.4, Cd= | 0.0059834
|  |  |  | @ Cl=0.6, Cd= | 0.0072622
alpha (deg) | Cl | Cd | Cm | Cl/Cd
-20 | -1.074 | 0.15643 | 0.014 | -6.864
-19.5 | -1.05 | 0.14379 | 0.014 | -7.304
-19 | -1.025 | 0.13657 | 0.014 | -7.502
-18.5 | -0.998 | 0.13075 | 0.014 | -7.631
-18 | -0.97 | 0.12629 | 0.014 | -7.68
-17.5 | -0.941 | 0.12303 | 0.014 | -7.649
-17 | -0.913 | 0.11922 | 0.014 | -7.658
-16.5 | -0.885 | 0.1164 | 0.013 | -7.602
-16 | -0.856 | 0.113 | 0.013 | -7.576
-15.5 | -0.829 | 0.10838 | 0.013 | -7.647
-15 | -0.802 | 0.10421 | 0.013 | -7.696
-14.5 | -0.775 | 0.10041 | 0.013 | -7.72
-14 | -0.748 | 0.0973 | 0.013 | -7.69
-13.5 | -0.721 | 0.09415 | 0.013 | -7.661
-13 | -0.694 | 0.09039 | 0.012 | -7.682
-12.5 | -0.667 | 0.08761 | 0.012 | -7.618
-12 | -0.64 | 0.0821 | 0.012 | -7.8
-11.5 | -0.614 | 0.07932 | 0.012 | -7.736
-11 | -0.587 | 0.07008 | 0.012 | -8.379
-10.5 | -0.562 | 0.06328 | 0.013 | -8.885
-10 | -0.539 | 0.05543 | 0.014 | -9.721
-9.5 | -0.621 | 0.01095 | 0.021 | -56.72
-9 | -0.588 | 0.01073 | 0.021 | -54.775
-8.5 | -0.555 | 0.01008 | 0.021 | -55.019
-8 | -0.521 | 0.00959 | 0.021 | -54.346
-7.5 | -0.487 | 0.00843 | 0.02 | -57.85
-7 | -0.454 | 0.00809 | 0.02 | -56.059
-6.5 | -0.42 | 0.00864 | 0.019 | -48.614
-6 | -0.387 | 0.00835 | 0.019 | -46.295
-5.5 | -0.353 | 0.00809 | 0.019 | -43.59
-5 | -0.319 | 0.0069 | 0.018 | -46.248
-4.5 | -0.285 | 0.00777 | 0.018 | -36.738
-4 | -0.252 | 0.00763 | 0.017 | -32.977
-3.5 | -0.218 | 0.00742 | 0.017 | -29.38
-3 | -0.245 | 0.03077 | 0.007 | -7.955
-2.5 | -0.219 | 0.02985 | 0.007 | -7.341
-2 | -0.178 | 0.02908 | 0.007 | -6.119
-1.5 | -0.161 | 0.00432 | 0.014 | -37.374
-1 | -0.098 | 0.00672 | 0.014 | -14.574
-0.5 | -0.032 | 0.00676 | 0.013 | -4.753
0 | 0.035 | 0.00436 | 0.013 | 7.978
0.5 | 0.102 | 0.00446 | 0.012 | 22.963
1 | 0.17 | 0.00473 | 0.011 | 35.902
1.5 | 0.237 | 0.00487 | 0.011 | 48.735
2 | 0.304 | 0.00503 | 0.01 | 60.499
2.5 | 0.371 | 0.00549 | 0.009 | 67.608
3 | 0.438 | 0.00663 | 0.008 | 66.011
3.5 | 0.504 | 0.00727 | 0.008 | 69.39
4 | 0.569 | 0.0071 | 0.007 | 80.259
4.5 | 0.634 | 0.00744 | 0.006 | 85.186
5 | 0.695 | 0.0078 | 0.005 | 89.023
5.5 | 0.751 | 0.00816 | 0.004 | 92.021
6 | 0.797 | 0.00803 | 0.003 | 99.307
6.5 | 0.826 | 0.00852 | 0.003 | 96.964
7 | 0.817 | 0.00931 | 0.002 | 87.73
7.5 | 0.516 | 0.01077 | 0.001 | 47.938
8 | 0.536 | 0.01349 | 0 | 39.732
8.5 | 0.576 | 0.01206 | -0.001 | 47.733
9 | 0.589 | 0.01552 | -0.002 | 37.935
9.5 | 0.523 | 0.0623 | -0.002 | 8.399
10 | 0.626 | 0.02363 | -0.003 | 26.472
10.5 | 0.582 | 0.06274 | -0.003 | 9.282
11 | 0.602 | 0.07317 | -0.003 | 8.231
11.5 | 0.63 | 0.07733 | -0.004 | 8.143
12 | 0.656 | 0.08209 | -0.005 | 7.994
12.5 | 0.679 | 0.09654 | -0.005 | 7.029
13 | 0.705 | 0.09129 | -0.005 | 7.718
13.5 | 0.732 | 0.09366 | -0.006 | 7.82
14 | 0.76 | 0.09634 | -0.007 | 7.887
14.5 | 0.789 | 0.09901 | -0.008 | 7.965
15 | 0.816 | 0.10255 | -0.009 | 7.96
15.5 | 0.843 | 0.10674 | -0.01 | 7.901
16 | 0.868 | 0.11362 | -0.01 | 7.64
16.5 | 0.89 | 0.12595 | -0.011 | 7.066
17 | 0.911 | 0.13151 | -0.011 | 6.926
17.5 | 0.936 | 0.14083 | -0.012 | 6.646
18 | 0.963 | 0.14455 | -0.013 | 6.664
18.5 | 0.99 | 0.1467 | -0.014 | 6.747
19 | 1.016 | 0.15155 | -0.015 | 6.703
19.5 | 1.043 | 0.15476 | -0.016 | 6.74
20 | 1.069 | 0.16151 | -0.017 | 6.616

## 128. Re 14M Mach 0.50 (2)
BIGFOIL.COM POLAR EXPORT
rc08n1
RC-08(N)1 |  |  |  | Cl Max: | 1.0268 | at alpha= | 7 | deg
XFOIL ncrit=9 |  |  |  | L/D Max: | 133.723 | at alpha= | 6 | deg
Re: | 14000000 |  |  | Cd Min: | 0.07232 | at alpha= | -6.5 | deg
Mach: | 0.5 |  |  | Cl=0 at alpha= | -0.52536 | deg
|  |  |  | @ Cl=0.1, Cd= | 0.0050789
|  |  |  | @ Cl=0.4, Cd= | 0.005989
|  |  |  | @ Cl=0.6, Cd= | 0.0053799
alpha (deg) | Cl | Cd | Cm | Cl/Cd
-6.5 | -0.5729 | 0.07232 | 0.0105 | -7.9217
-6 | -0.5598 | 0.06114 | -0.0005 | -9.156
-5.5 | -0.5427 | 0.04945 | -0.0068 | -10.9747
-5 | -0.5123 | 0.03973 | -0.0088 | -12.8945
-4.5 | -0.4727 | 0.0312 | -0.0082 | -15.1506
-4 | -0.4256 | 0.02423 | -0.006 | -17.565
-3.5 | -0.3608 | 0.00535 | -0.0038 | -67.4393
-3 | -0.3113 | 0.00259 | 0 | -120.1931
-2.5 | -0.2515 | 0.00162 | 0.0022 | -155.2469
-2 | -0.194 | 0.00095 | 0.0046 | -204.2105
-1.5 | -0.1275 | 0.0009 | 0.0052 | -141.6667
-1 | -0.0599 | 0.00091 | 0.0052 | -65.8242
-0.5 | 0.0032 | 0.0008 | 0.0058 | 4
0 | 0.0688 | 0.00506 | 0.0063 | 13.5968
0.5 | 0.1348 | 0.0051 | 0.0061 | 26.4314
1 | 0.2013 | 0.00527 | 0.0057 | 38.1973
1.5 | 0.2676 | 0.00552 | 0.0053 | 48.4783
2 | 0.3341 | 0.00565 | 0.005 | 59.1327
2.5 | 0.4002 | 0.00599 | 0.0047 | 66.8114
3 | 0.4612 | 0.00538 | 0.0053 | 85.7249
3.5 | 0.526 | 0.00535 | 0.0056 | 98.3178
4 | 0.5916 | 0.00537 | 0.0061 | 110.1676
5 | 0.7187 | 0.00552 | 0.0091 | 130.1993
6 | 0.8692 | 0.0065 | 0.0089 | 133.7231
6.5 | 0.9482 | 0.0071 | 0.009 | 133.5493
7 | 1.0268 | 0.0083 | 0.0104 | 123.7108

## 129. Re 16M Mach 0.00 (1)
BIGFOIL.COM POLAR EXPORT
rc08n1
RC-08(N)1 |  |  |  | Cl Max: | 0.92 | at alpha= | 9.5 | deg
JavaFoil+Calcfoil stall+Eppler ext transition |  |  |  | L/D Max: | 108.873 | at alpha= | 7 | deg
Re: | 16000000 |  |  | Cd Min: | 0.0031 | at alpha= | 0 | deg
Mach: | 0 |  |  | Cl=0 at alpha= | -0.25862 | deg
|  |  |  | @ Cl=0.1, Cd= | 0.00311
|  |  |  | @ Cl=0.4, Cd= | 0.0052683
|  |  |  | @ Cl=0.6, Cd= | 0.07996
alpha (deg) | Cl | Cd | Cm | Cl/Cd
-12.5 | -0.362 | 0.01189 | 0.02 | -30.42
-12 | -0.386 | 0.01101 | 0.019 | -35.039
-11.5 | -0.41 | 0.0106 | 0.019 | -38.697
-11 | -0.435 | 0.01017 | 0.019 | -42.804
-10.5 | -0.46 | 0.00998 | 0.019 | -46.111
-10 | -0.485 | 0.00941 | 0.019 | -51.489
-9.5 | -0.507 | 0.00906 | 0.019 | -56.008
-9 | -0.528 | 0.00865 | 0.018 | -60.988
-8.5 | -0.545 | 0.00839 | 0.018 | -64.977
-8 | -0.557 | 0.00802 | 0.018 | -69.484
-7.5 | -0.565 | 0.00775 | 0.017 | -72.815
-7 | -0.565 | 0.00361 | 0.017 | -156.558
-6.5 | -0.558 | 0.00355 | 0.017 | -157.434
-6 | -0.438 | 0.03842 | 0.007 | -11.408
-5.5 | -0.42 | 0.03648 | 0.007 | -11.522
-5 | -0.393 | 0.03466 | 0.007 | -11.333
-4.5 | -0.36 | 0.03303 | 0.007 | -10.911
-4 | -0.403 | 0.00325 | 0.015 | -124.207
-3.5 | -0.356 | 0.00324 | 0.014 | -109.952
-3 | -0.306 | 0.00318 | 0.014 | -96.221
-2.5 | -0.253 | 0.00315 | 0.014 | -80.333
-2 | -0.198 | 0.00316 | 0.013 | -62.888
-1.5 | -0.143 | 0.00312 | 0.013 | -45.63
-1 | -0.086 | 0.00313 | 0.012 | -27.357
-0.5 | -0.028 | 0.00314 | 0.011 | -8.924
0 | 0.03 | 0.0031 | 0.011 | 9.729
0.5 | 0.089 | 0.00311 | 0.01 | 28.528
1 | 0.147 | 0.00311 | 0.01 | 47.36
1.5 | 0.206 | 0.00313 | 0.009 | 65.682
2 | 0.264 | 0.00315 | 0.009 | 83.702
2.5 | 0.322 | 0.00533 | 0.008 | 60.425
3 | 0.38 | 0.00517 | 0.007 | 73.471
3.5 | 0.437 | 0.00545 | 0.007 | 80.234
4 | 0.494 | 0.00595 | 0.006 | 83.069
4.5 | 0.551 | 0.00581 | 0.005 | 94.909
5 | 0.606 | 0.00609 | 0.004 | 99.6
5.5 | 0.66 | 0.00632 | 0.004 | 104.436
6 | 0.711 | 0.00667 | 0.003 | 106.699
6.5 | 0.759 | 0.00709 | 0.002 | 107.127
7 | 0.804 | 0.00739 | 0.002 | 108.873
7.5 | 0.845 | 0.00779 | 0.001 | 108.398
8 | 0.88 | 0.00865 | 0 | 101.792
8.5 | 0.903 | 0.00907 | -0.001 | 99.633
9 | 0.916 | 0.00901 | -0.002 | 101.713
9.5 | 0.92 | 0.00989 | -0.003 | 92.962
10 | 0.913 | 0.01062 | -0.003 | 86.004
10.5 | 0.897 | 0.01129 | -0.004 | 79.511
11 | 0.873 | 0.012 | -0.005 | 72.77
11.5 | 0.826 | 0.01332 | -0.006 | 61.975
12 | 0.78 | 0.01523 | -0.007 | 51.208
12.5 | 0.732 | 0.0177 | -0.007 | 41.367
13 | 0.682 | 0.02152 | -0.008 | 31.68
13.5 | 0.627 | 0.0288 | -0.009 | 21.761
14 | 0.544 | 0.06171 | -0.008 | 8.811
14.5 | 0.494 | 0.07996 | -0.008 | 6.176

## 130. Re 16M Mach 0.00 (2)
BIGFOIL.COM POLAR EXPORT
rc08n1
RC-08(N)1 |  |  |  | Cl Max: | 0.053 | at alpha= | 0 | deg
XFOIL ncrit=9 |  |  |  | L/D Max: | 10.4126 | at alpha= | 0 | deg
Re: | 16000000 |  |  | Cd Min: | 0.00982 | at alpha= | -9.5 | deg
Mach: | 0 |  |  | Cl=0 at alpha= | -0.47548 | deg
|  |  |  | @ Cl=0.1, Cd= | 0.00509
|  |  |  | @ Cl=0.4, Cd= | 0.00509
|  |  |  | @ Cl=0.6, Cd= | 0.00509
alpha (deg) | Cl | Cd | Cm | Cl/Cd
-9.5 | -0.9979 | 0.00982 | 0.0069 | -101.6191
-9 | -0.946 | 0.00907 | 0.0074 | -104.2999
-8.5 | -0.8929 | 0.00853 | 0.0077 | -104.6776
-8 | -0.8392 | 0.00805 | 0.008 | -104.2484
-7.5 | -0.7851 | 0.00762 | 0.0082 | -103.0315
-7 | -0.7308 | 0.00722 | 0.0084 | -101.2188
-6.5 | -0.6761 | 0.00686 | 0.0085 | -98.5569
-5.5 | -0.5662 | 0.0062 | 0.0086 | -91.3226
-5 | -0.5104 | 0.00601 | 0.0086 | -84.9251
-4.5 | -0.4545 | 0.00582 | 0.0085 | -78.0928
-4 | -0.3986 | 0.00564 | 0.0084 | -70.6738
-3.5 | -0.3428 | 0.00539 | 0.0083 | -63.5993
-3 | -0.2859 | 0.00539 | 0.008 | -53.0427
-2.5 | -0.2289 | 0.00542 | 0.0077 | -42.2325
-2 | -0.1715 | 0.00554 | 0.0072 | -30.9567
-1.5 | -0.1142 | 0.00563 | 0.0068 | -20.2842
0 | 0.053 | 0.00509 | 0.0064 | 10.4126

## 131. Re 16M Mach 0.10 (1)
BIGFOIL.COM POLAR EXPORT
rc08n1
RC-08(N)1 |  |  |  | Cl Max: | 0.914 | at alpha= | 9 | deg
JavaFoil+Calcfoil stall+Eppler ext transition |  |  |  | L/D Max: | 108.764 | at alpha= | 7 | deg
Re: | 16000000 |  |  | Cd Min: | 0.00307 | at alpha= | 0 | deg
Mach: | 0.1 |  |  | Cl=0 at alpha= | -0.25862 | deg
|  |  |  | @ Cl=0.1, Cd= | 0.0030819
|  |  |  | @ Cl=0.4, Cd= | 0.0052632
|  |  |  | @ Cl=0.6, Cd= | 0.07454
alpha (deg) | Cl | Cd | Cm | Cl/Cd
-12 | -0.338 | 0.01109 | 0.02 | -30.477
-11.5 | -0.365 | 0.0109 | 0.019 | -33.488
-11 | -0.393 | 0.0102 | 0.019 | -38.563
-10.5 | -0.422 | 0.00996 | 0.019 | -42.338
-10 | -0.45 | 0.00965 | 0.019 | -46.597
-9.5 | -0.477 | 0.00913 | 0.019 | -52.196
-9 | -0.502 | 0.00873 | 0.018 | -57.457
-8.5 | -0.523 | 0.00836 | 0.018 | -62.554
-8 | -0.54 | 0.00809 | 0.018 | -66.735
-7.5 | -0.551 | 0.00778 | 0.018 | -70.824
-7 | -0.556 | 0.00359 | 0.017 | -154.895
-6.5 | -0.552 | 0.00353 | 0.017 | -156.601
-6 | -0.435 | 0.03846 | 0.007 | -11.32
-5.5 | -0.419 | 0.03648 | 0.007 | -11.486
-5 | -0.392 | 0.03473 | 0.007 | -11.3
-4.5 | -0.361 | 0.03302 | 0.007 | -10.921
-4 | -0.404 | 0.00323 | 0.015 | -125.201
-3.5 | -0.357 | 0.0032 | 0.015 | -111.328
-3 | -0.307 | 0.00315 | 0.014 | -97.464
-2.5 | -0.254 | 0.00313 | 0.014 | -81.031
-2 | -0.199 | 0.00309 | 0.013 | -64.488
-1.5 | -0.143 | 0.00309 | 0.013 | -46.316
-1 | -0.086 | 0.0031 | 0.012 | -27.764
-0.5 | -0.028 | 0.0031 | 0.012 | -9.059
0 | 0.03 | 0.00307 | 0.011 | 9.877
0.5 | 0.089 | 0.00308 | 0.01 | 28.981
1 | 0.148 | 0.00309 | 0.01 | 47.924
1.5 | 0.207 | 0.00311 | 0.009 | 66.472
2 | 0.265 | 0.00499 | 0.009 | 53.105
2.5 | 0.323 | 0.00532 | 0.008 | 60.837
3 | 0.382 | 0.0052 | 0.007 | 73.446
3.5 | 0.439 | 0.0054 | 0.007 | 81.449
4 | 0.497 | 0.00599 | 0.006 | 83.005
4.5 | 0.554 | 0.00584 | 0.005 | 94.802
5 | 0.609 | 0.00602 | 0.004 | 101.247
5.5 | 0.663 | 0.00637 | 0.004 | 104.204
6 | 0.714 | 0.00683 | 0.003 | 104.635
6.5 | 0.763 | 0.00712 | 0.002 | 107.089
7 | 0.807 | 0.00742 | 0.002 | 108.764
7.5 | 0.847 | 0.00783 | 0.001 | 108.152
8 | 0.882 | 0.0087 | 0 | 101.311
8.5 | 0.903 | 0.00914 | -0.001 | 98.838
9 | 0.914 | 0.00908 | -0.002 | 100.669
9.5 | 0.914 | 0.00998 | -0.003 | 91.61
10 | 0.904 | 0.01106 | -0.003 | 81.702
10.5 | 0.883 | 0.01176 | -0.004 | 75.104
11 | 0.844 | 0.01236 | -0.005 | 68.293
11.5 | 0.797 | 0.01389 | -0.006 | 57.418
12 | 0.745 | 0.01631 | -0.007 | 45.685
12.5 | 0.693 | 0.01905 | -0.007 | 36.382
13 | 0.636 | 0.02413 | -0.008 | 26.359
13.5 | 0.569 | 0.03732 | -0.008 | 15.249
14 | 0.488 | 0.07454 | -0.007 | 6.544

## 132. Re 16M Mach 0.10 (2)
BIGFOIL.COM POLAR EXPORT
rc08n1
RC-08(N)1 |  |  |  | Cl Max: | 0.0534 | at alpha= | 0 | deg
XFOIL ncrit=9 |  |  |  | L/D Max: | 10.4912 | at alpha= | 0 | deg
Re: | 16000000 |  |  | Cd Min: | 0.00999 | at alpha= | -9 | deg
Mach: | 0.1 |  |  | Cl=0 at alpha= | -0.47298 | deg
|  |  |  | @ Cl=0.1, Cd= | 0.00509
|  |  |  | @ Cl=0.4, Cd= | 0.00509
|  |  |  | @ Cl=0.6, Cd= | 0.00509
alpha (deg) | Cl | Cd | Cm | Cl/Cd
-9 | -0.9521 | 0.00999 | 0.0056 | -95.3053
-8.5 | -0.9004 | 0.00893 | 0.0064 | -100.8287
-8 | -0.8463 | 0.00833 | 0.0069 | -101.5966
-7.5 | -0.7916 | 0.00783 | 0.0073 | -101.0983
-7 | -0.7366 | 0.00738 | 0.0076 | -99.8103
-6.5 | -0.6814 | 0.00698 | 0.0079 | -97.6218
-6 | -0.6259 | 0.00662 | 0.0081 | -94.5468
-5.5 | -0.5704 | 0.00624 | 0.0083 | -91.4103
-5 | -0.514 | 0.00605 | 0.0083 | -84.9587
-4.5 | -0.4576 | 0.00586 | 0.0082 | -78.0887
-4 | -0.4011 | 0.00567 | 0.0082 | -70.7407
-3.5 | -0.345 | 0.0054 | 0.0082 | -63.8889
-3 | -0.2877 | 0.00539 | 0.0079 | -53.3766
-2.5 | -0.2302 | 0.00541 | 0.0076 | -42.5508
-2 | -0.1724 | 0.00554 | 0.0072 | -31.1191
0 | 0.0534 | 0.00509 | 0.0064 | 10.4912

## 133. Re 16M Mach 0.25 (1)
BIGFOIL.COM POLAR EXPORT
rc08n1
RC-08(N)1 |  |  |  | Cl Max: | 0.897 | at alpha= | 8.5 | deg
JavaFoil+Calcfoil stall+Eppler ext transition |  |  |  | L/D Max: | 108.603 | at alpha= | 6.5 | deg
Re: | 16000000 |  |  | Cd Min: | 0.00284 | at alpha= | -1 | deg
Mach: | 0.25 |  |  | Cl=0 at alpha= | -0.25833 | deg
|  |  |  | @ Cl=0.1, Cd= | 0.08636
|  |  |  | @ Cl=0.4, Cd= | 0.08636
|  |  |  | @ Cl=0.6, Cd= | 0.08636
alpha (deg) | Cl | Cd | Cm | Cl/Cd
-11 | -0.076 | 0.01043 | 0.02 | -7.304
-10.5 | -0.073 | 0.00994 | 0.02 | -7.31
-10 | -0.069 | 0.01021 | 0.019 | -6.768
-9.5 | -0.167 | 0.00932 | 0.019 | -17.923
-9 | -0.253 | 0.00966 | 0.019 | -26.219
-8.5 | -0.323 | 0.00937 | 0.019 | -34.498
-8 | -0.384 | 0.00911 | 0.018 | -42.096
-7.5 | -0.434 | 0.00875 | 0.018 | -49.58
-7 | -0.472 | 0.00845 | 0.018 | -55.828
-6.5 | -0.497 | 0.00821 | 0.017 | -60.51
-6 | -0.507 | 0.00796 | 0.017 | -63.757
-5.5 | -0.503 | 0.00771 | 0.017 | -65.267
-5 | -0.387 | 0.03593 | 0.007 | -10.763
-4.5 | -0.359 | 0.03417 | 0.007 | -10.52
-4 | -0.327 | 0.0327 | 0.007 | -10.009
-3.5 | -0.361 | 0.00715 | 0.015 | -50.534
-3 | -0.312 | 0.00406 | 0.014 | -76.813
-2.5 | -0.259 | 0.00413 | 0.014 | -62.839
-2 | -0.204 | 0.00425 | 0.013 | -48.013
-1.5 | -0.147 | 0.00427 | 0.013 | -34.399
-1 | -0.088 | 0.00284 | 0.012 | -31.068
-0.5 | -0.029 | 0.00423 | 0.012 | -6.826
0 | 0.031 | 0.00433 | 0.011 | 7.204
0.5 | 0.092 | 0.0044 | 0.011 | 20.817
1 | 0.152 | 0.00455 | 0.01 | 33.403
1.5 | 0.212 | 0.0047 | 0.009 | 45.189
2 | 0.272 | 0.00485 | 0.009 | 56.111
2.5 | 0.332 | 0.00519 | 0.008 | 63.987
3 | 0.392 | 0.00627 | 0.007 | 62.57
3.5 | 0.452 | 0.00647 | 0.007 | 69.76
4 | 0.51 | 0.00661 | 0.006 | 77.171
4.5 | 0.569 | 0.00684 | 0.005 | 83.126
5 | 0.625 | 0.00706 | 0.005 | 88.641
5.5 | 0.68 | 0.00737 | 0.004 | 92.343
6 | 0.732 | 0.00684 | 0.003 | 106.917
6.5 | 0.779 | 0.00717 | 0.002 | 108.603
7 | 0.822 | 0.00895 | 0.002 | 91.81
7.5 | 0.858 | 0.00799 | 0.001 | 107.43
8 | 0.887 | 0.00976 | 0 | 90.923
8.5 | 0.897 | 0.00892 | -0.001 | 100.496
9 | 0.889 | 0.01017 | -0.002 | 87.404
9.5 | 0.864 | 0.01088 | -0.003 | 79.423
10 | 0.821 | 0.01201 | -0.003 | 68.321
10.5 | 0.744 | 0.01342 | -0.004 | 55.454
11 | 0.655 | 0.01605 | -0.005 | 40.801
11.5 | 0.555 | 0.02171 | -0.006 | 25.565
12 | 0.42 | 0.05405 | -0.005 | 7.77
12.5 | 0.318 | 0.07228 | -0.005 | 4.396
13 | 0.216 | 0.07941 | -0.005 | 2.719
13.5 | 0.078 | 0.08636 | -0.006 | 0.9

## 134. Re 16M Mach 0.25 (2)
BIGFOIL.COM POLAR EXPORT
rc08n1
RC-08(N)1 |  |  |  | Cl Max: | 0.056 | at alpha= | 0 | deg
XFOIL ncrit=9 |  |  |  | L/D Max: | 11.0236 | at alpha= | 0 | deg
Re: | 16000000 |  |  | Cd Min: | 0.03949 | at alpha= | -7 | deg
Mach: | 0.25 |  |  | Cl=0 at alpha= | -0.48193 | deg
|  |  |  | @ Cl=0.1, Cd= | 0.00508
|  |  |  | @ Cl=0.4, Cd= | 0.00508
|  |  |  | @ Cl=0.6, Cd= | 0.00508
alpha (deg) | Cl | Cd | Cm | Cl/Cd
-7 | -0.6736 | 0.03949 | -0.0052 | -17.0575
-6.5 | -0.6358 | 0.03335 | -0.0042 | -19.0645
-5.5 | -0.5924 | 0.00693 | 0.0056 | -85.4834
-5 | -0.5345 | 0.0063 | 0.0064 | -84.8413
-4.5 | -0.4748 | 0.00609 | 0.0068 | -77.9639
-4 | -0.4153 | 0.00589 | 0.0071 | -70.5093
-3.5 | -0.3563 | 0.00567 | 0.0073 | -62.8395
-3 | -0.2976 | 0.00539 | 0.0075 | -55.2134
-2.5 | -0.2377 | 0.00541 | 0.0073 | -43.9372
-2 | -0.1776 | 0.00551 | 0.007 | -32.2323
-1.5 | -0.118 | 0.00557 | 0.0067 | -21.1849
-1 | -0.0602 | 0.00529 | 0.0067 | -11.38
0 | 0.056 | 0.00508 | 0.0064 | 11.0236

## 135. Re 16M Mach 0.50 (1)
BIGFOIL.COM POLAR EXPORT
rc08n1
RC-08(N)1 |  |  |  | Cl Max: | 1.067 | at alpha= | 20 | deg
JavaFoil+Calcfoil stall+Eppler ext transition |  |  |  | L/D Max: | 101.218 | at alpha= | 6 | deg
Re: | 16000000 |  |  | Cd Min: | 0.00417 | at alpha= | -1 | deg
Mach: | 0.5 |  |  | Cl=0 at alpha= | -0.26119 | deg
|  |  |  | @ Cl=0.1, Cd= | 0.0048078
|  |  |  | @ Cl=0.4, Cd= | 0.0059491
|  |  |  | @ Cl=0.6, Cd= | 0.0071683
alpha (deg) | Cl | Cd | Cm | Cl/Cd
-20 | -1.074 | 0.15503 | 0.014 | -6.93
-19.5 | -1.051 | 0.14279 | 0.014 | -7.36
-19 | -1.025 | 0.13491 | 0.014 | -7.599
-18.5 | -0.999 | 0.12927 | 0.014 | -7.724
-18 | -0.971 | 0.12465 | 0.014 | -7.789
-17.5 | -0.942 | 0.12091 | 0.014 | -7.792
-17 | -0.913 | 0.1177 | 0.014 | -7.761
-16.5 | -0.885 | 0.11462 | 0.014 | -7.724
-16 | -0.857 | 0.11188 | 0.013 | -7.657
-15.5 | -0.829 | 0.10749 | 0.013 | -7.712
-15 | -0.802 | 0.10368 | 0.013 | -7.736
-14.5 | -0.775 | 0.10012 | 0.013 | -7.743
-14 | -0.748 | 0.09587 | 0.013 | -7.806
-13.5 | -0.721 | 0.09307 | 0.013 | -7.751
-13 | -0.694 | 0.08848 | 0.012 | -7.848
-12.5 | -0.667 | 0.08796 | 0.012 | -7.588
-12 | -0.64 | 0.08016 | 0.012 | -7.99
-11.5 | -0.614 | 0.07775 | 0.012 | -7.892
-11 | -0.588 | 0.06881 | 0.012 | -8.54
-10.5 | -0.563 | 0.06261 | 0.013 | -8.986
-10 | -0.54 | 0.05475 | 0.014 | -9.868
-9.5 | -0.621 | 0.01128 | 0.021 | -55.085
-9 | -0.588 | 0.01047 | 0.021 | -56.156
-8.5 | -0.555 | 0.00988 | 0.021 | -56.125
-8 | -0.521 | 0.00879 | 0.021 | -59.252
-7.5 | -0.487 | 0.00837 | 0.02 | -58.214
-7 | -0.454 | 0.00873 | 0.02 | -51.984
-6.5 | -0.42 | 0.00848 | 0.019 | -49.568
-6 | -0.387 | 0.00734 | 0.019 | -52.632
-5.5 | -0.353 | 0.00705 | 0.019 | -50.048
-5 | -0.319 | 0.00676 | 0.018 | -47.204
-4.5 | -0.285 | 0.00774 | 0.018 | -36.903
-4 | -0.252 | 0.00749 | 0.017 | -33.624
-3.5 | -0.218 | 0.00734 | 0.017 | -29.709
-3 | -0.245 | 0.03079 | 0.007 | -7.952
-2.5 | -0.219 | 0.02978 | 0.007 | -7.358
-2 | -0.221 | 0.00424 | 0.015 | -52.029
-1.5 | -0.161 | 0.00435 | 0.014 | -37.111
-1 | -0.098 | 0.00417 | 0.014 | -23.451
-0.5 | -0.032 | 0.00426 | 0.013 | -7.542
0 | 0.035 | 0.00441 | 0.013 | 7.884
0.5 | 0.102 | 0.00482 | 0.012 | 21.236
1 | 0.17 | 0.0047 | 0.011 | 36.187
1.5 | 0.237 | 0.00484 | 0.011 | 49.011
2 | 0.304 | 0.005 | 0.01 | 60.91
2.5 | 0.371 | 0.00546 | 0.009 | 67.981
3 | 0.438 | 0.00659 | 0.008 | 66.471
3.5 | 0.504 | 0.00722 | 0.008 | 69.789
4 | 0.569 | 0.00703 | 0.007 | 80.981
4.5 | 0.634 | 0.00732 | 0.006 | 86.501
5 | 0.695 | 0.00768 | 0.005 | 90.415
5.5 | 0.751 | 0.00802 | 0.004 | 93.663
6 | 0.797 | 0.00788 | 0.003 | 101.218
6.5 | 0.826 | 0.00836 | 0.003 | 98.792
7 | 0.817 | 0.00914 | 0.002 | 89.361
7.5 | 0.516 | 0.01058 | 0.001 | 48.819
8 | 0.539 | 0.01224 | 0 | 44.083
8.5 | 0.582 | 0.01187 | -0.001 | 48.989
9 | 0.591 | 0.01491 | -0.002 | 39.606
9.5 | 0.524 | 0.06127 | -0.002 | 8.553
10 | 0.636 | 0.01999 | -0.004 | 31.827
10.5 | 0.586 | 0.05993 | -0.003 | 9.776
11 | 0.603 | 0.07186 | -0.003 | 8.396
11.5 | 0.63 | 0.07639 | -0.004 | 8.253
12 | 0.657 | 0.08109 | -0.005 | 8.099
12.5 | 0.679 | 0.09434 | -0.005 | 7.192
13 | 0.705 | 0.09047 | -0.005 | 7.794
13.5 | 0.733 | 0.09234 | -0.006 | 7.939
14 | 0.761 | 0.09522 | -0.007 | 7.99
14.5 | 0.79 | 0.09718 | -0.008 | 8.125
15 | 0.818 | 0.10044 | -0.009 | 8.141
15.5 | 0.845 | 0.10488 | -0.01 | 8.052
16 | 0.869 | 0.11185 | -0.011 | 7.769
16.5 | 0.89 | 0.12455 | -0.011 | 7.149
17 | 0.911 | 0.14015 | -0.011 | 6.498
17.5 | 0.936 | 0.14702 | -0.012 | 6.364
18 | 0.962 | 0.15181 | -0.013 | 6.337
18.5 | 0.989 | 0.15539 | -0.014 | 6.362
19 | 1.015 | 0.15882 | -0.015 | 6.389
19.5 | 1.041 | 0.16301 | -0.015 | 6.385
20 | 1.067 | 0.16979 | -0.016 | 6.284

## 136. Re 16M Mach 0.50 (2)
BIGFOIL.COM POLAR EXPORT
rc08n1
RC-08(N)1 |  |  |  | Cl Max: | 1.0805 | at alpha= | 8 | deg
XFOIL ncrit=9 |  |  |  | L/D Max: | 136.746 | at alpha= | 6 | deg
Re: | 16000000 |  |  | Cd Min: | 0.29923 | at alpha= | -20 | deg
Mach: | 0.5 |  |  | Cl=0 at alpha= | -0.51917 | deg
|  |  |  | @ Cl=0.1, Cd= | 0.0050941
|  |  |  | @ Cl=0.4, Cd= | 0.0059477
|  |  |  | @ Cl=0.6, Cd= | 0.0054307
alpha (deg) | Cl | Cd | Cm | Cl/Cd
-20 | -1.0018 | 0.29923 | 0.1328 | -3.3479
-19.5 | -0.98 | 0.29141 | 0.1274 | -3.363
-19 | -0.958 | 0.28354 | 0.1221 | -3.3787
-18.5 | -0.9356 | 0.27537 | 0.1168 | -3.3976
-18 | -0.9132 | 0.26701 | 0.1117 | -3.4201
-17.5 | -0.8904 | 0.2585 | 0.1066 | -3.4445
-17 | -0.868 | 0.25 | 0.1017 | -3.472
-16.5 | -0.8458 | 0.24147 | 0.0967 | -3.5027
-16 | -0.8239 | 0.23299 | 0.0919 | -3.5362
-15.5 | -0.8026 | 0.22449 | 0.0873 | -3.5752
-15 | -0.784 | 0.21657 | 0.0835 | -3.6201
-14.5 | -0.5301 | 0.16999 | 0.0419 | -3.1184
-13.5 | -0.5178 | 0.15671 | 0.0369 | -3.3042
-13 | -0.7111 | 0.17985 | 0.0655 | -3.9539
-12.5 | -0.6943 | 0.1714 | 0.0615 | -4.0508
-12 | -0.5031 | 0.14253 | 0.0318 | -3.5298
-11.5 | -0.4932 | 0.13691 | 0.0296 | -3.6024
-11 | -0.6487 | 0.14702 | 0.0507 | -4.4123
-10.5 | -0.6342 | 0.13962 | 0.0475 | -4.5423
-10 | -0.6192 | 0.13205 | 0.0444 | -4.6891
-9.5 | -0.6071 | 0.12402 | 0.0411 | -4.8952
-9 | -0.5965 | 0.11586 | 0.0377 | -5.1485
-8.5 | -0.5871 | 0.10767 | 0.0342 | -5.4528
-8 | -0.5789 | 0.09942 | 0.0304 | -5.8228
-7.5 | -0.5718 | 0.09113 | 0.0262 | -6.2746
-7 | -0.5666 | 0.08267 | 0.0212 | -6.8538
-6.5 | -0.5723 | 0.07252 | 0.0109 | -7.8916
-6 | -0.5607 | 0.06092 | -0.0006 | -9.2039
-5 | -0.5144 | 0.03894 | -0.0088 | -13.2101
-4.5 | -0.4739 | 0.03074 | -0.008 | -15.4164
-4 | -0.4268 | 0.02379 | -0.0058 | -17.9403
-3.5 | -0.3734 | 0.01849 | -0.0031 | -20.1947
-3 | -0.3226 | 0.01066 | 0.0013 | -30.2627
-2.5 | -0.2596 | 0.00796 | 0.0032 | -32.6131
-2 | -0.1999 | 0.00574 | 0.0055 | -34.8258
-1.5 | -0.1312 | 0.0056 | 0.0059 | -23.4286
-1 | -0.0627 | 0.0056 | 0.0059 | -11.1964
-0.5 | 0.0025 | 0.00523 | 0.0063 | 0.47801
0 | 0.0683 | 0.00507 | 0.0063 | 13.4714
0.5 | 0.1342 | 0.00512 | 0.0061 | 26.2109
2 | 0.3336 | 0.0056 | 0.0051 | 59.5714
2.5 | 0.3997 | 0.00595 | 0.0048 | 67.1765
3 | 0.4625 | 0.00546 | 0.0052 | 84.707
3.5 | 0.5264 | 0.00532 | 0.0056 | 98.9474
4 | 0.5934 | 0.00546 | 0.0058 | 108.6813
4.5 | 0.6542 | 0.00519 | 0.0076 | 126.0501
5 | 0.7215 | 0.00545 | 0.0085 | 132.3853
5.5 | 0.792 | 0.00587 | 0.0092 | 134.9233
6 | 0.8656 | 0.00633 | 0.0098 | 136.7457
6.5 | 0.9444 | 0.00691 | 0.0099 | 136.6715
8 | 1.0805 | 0.02233 | 0.021 | 48.3878
8.5 | 1.0509 | 0.03004 | 0.0277 | 34.9834
9 | 1.0155 | 0.0389 | 0.0262 | 26.1054
9.5 | 0.9827 | 0.04998 | 0.0197 | 19.6619
10 | 0.9541 | 0.06314 | 0.0096 | 15.1109
10.5 | 0.9324 | 0.078 | -0.0001 | 11.9538
11 | 0.9135 | 0.09153 | -0.0072 | 9.9803
11.5 | 0.8959 | 0.10404 | -0.0137 | 8.6111
12 | 0.8816 | 0.11622 | -0.0199 | 7.5856
12.5 | 0.8707 | 0.12829 | -0.0259 | 6.787
13 | 0.8639 | 0.14027 | -0.0318 | 6.1588

## 137. Re 18M Mach 0.00 (1)
BIGFOIL.COM POLAR EXPORT
rc08n1
RC-08(N)1 |  |  |  | Cl Max: | 0.92 | at alpha= | 9.5 | deg
JavaFoil+Calcfoil stall+Eppler ext transition |  |  |  | L/D Max: | 110.134 | at alpha= | 7.5 | deg
Re: | 18000000 |  |  | Cd Min: | 0.00308 | at alpha= | 0.5 | deg
Mach: | 0 |  |  | Cl=0 at alpha= | -0.25862 | deg
|  |  |  | @ Cl=0.1, Cd= | 0.0030838
|  |  |  | @ Cl=0.4, Cd= | 0.0052532
|  |  |  | @ Cl=0.6, Cd= | 0.07742
alpha (deg) | Cl | Cd | Cm | Cl/Cd
-12.5 | -0.362 | 0.01171 | 0.02 | -30.876
-12 | -0.386 | 0.01085 | 0.019 | -35.558
-11.5 | -0.41 | 0.0104 | 0.019 | -39.434
-11 | -0.435 | 0.00998 | 0.019 | -43.629
-10.5 | -0.46 | 0.00974 | 0.019 | -47.255
-10 | -0.485 | 0.00928 | 0.019 | -52.233
-9.5 | -0.507 | 0.0089 | 0.019 | -56.992
-9 | -0.528 | 0.00857 | 0.018 | -61.609
-8.5 | -0.545 | 0.0082 | 0.018 | -66.488
-8 | -0.558 | 0.00792 | 0.018 | -70.4
-7.5 | -0.565 | 0.00366 | 0.017 | -154.167
-7 | -0.565 | 0.00358 | 0.017 | -157.872
-6.5 | -0.558 | 0.00351 | 0.017 | -158.872
-6 | -0.438 | 0.03837 | 0.007 | -11.423
-5.5 | -0.42 | 0.03644 | 0.007 | -11.536
-5 | -0.393 | 0.03462 | 0.007 | -11.347
-4.5 | -0.447 | 0.00328 | 0.015 | -136.448
-4 | -0.403 | 0.00325 | 0.015 | -123.913
-3.5 | -0.356 | 0.00321 | 0.014 | -110.994
-3 | -0.306 | 0.00318 | 0.014 | -96.105
-2.5 | -0.253 | 0.00315 | 0.014 | -80.288
-2 | -0.198 | 0.00313 | 0.013 | -63.403
-1.5 | -0.143 | 0.00313 | 0.013 | -45.494
-1 | -0.086 | 0.0031 | 0.012 | -27.595
-0.5 | -0.028 | 0.00311 | 0.011 | -8.993
0 | 0.03 | 0.0031 | 0.011 | 9.729
0.5 | 0.089 | 0.00308 | 0.01 | 28.822
1 | 0.147 | 0.0031 | 0.01 | 47.534
1.5 | 0.206 | 0.00312 | 0.009 | 65.923
2 | 0.264 | 0.00314 | 0.009 | 83.903
2.5 | 0.322 | 0.00525 | 0.008 | 61.306
3 | 0.38 | 0.00519 | 0.007 | 73.136
3.5 | 0.437 | 0.00537 | 0.007 | 81.5
4 | 0.494 | 0.00585 | 0.006 | 84.45
4.5 | 0.551 | 0.00581 | 0.005 | 94.869
5 | 0.606 | 0.00599 | 0.004 | 101.258
5.5 | 0.66 | 0.00632 | 0.004 | 104.443
6 | 0.711 | 0.0067 | 0.003 | 106.219
6.5 | 0.759 | 0.00698 | 0.002 | 108.851
7 | 0.804 | 0.00775 | 0.002 | 103.789
7.5 | 0.845 | 0.00767 | 0.001 | 110.134
8 | 0.88 | 0.00851 | 0 | 103.459
8.5 | 0.903 | 0.00894 | -0.001 | 101.11
9 | 0.916 | 0.00887 | -0.002 | 103.268
9.5 | 0.92 | 0.00989 | -0.003 | 93.005
10 | 0.913 | 0.01039 | -0.003 | 87.861
10.5 | 0.897 | 0.01106 | -0.004 | 81.107
11 | 0.873 | 0.01179 | -0.005 | 74.061
11.5 | 0.828 | 0.01288 | -0.006 | 64.303
12 | 0.782 | 0.01472 | -0.007 | 53.118
12.5 | 0.735 | 0.01687 | -0.007 | 43.557
13 | 0.684 | 0.02044 | -0.008 | 33.481
13.5 | 0.632 | 0.0261 | -0.009 | 24.195
14 | 0.549 | 0.05704 | -0.008 | 9.618
14.5 | 0.496 | 0.07742 | -0.008 | 6.404

## 138. Re 18M Mach 0.00 (2)
BIGFOIL.COM POLAR EXPORT
rc08n1
RC-08(N)1 |  |  |  | Cl Max: | 1.7728 | at alpha= | 18.5 | deg
XFOIL ncrit=9 |  |  |  | L/D Max: | 137.604 | at alpha= | 7.5 | deg
Re: | 18000000 |  |  | Cd Min: | 0.05816 | at alpha= | 20 | deg
Mach: | 0 |  |  | Cl=0 at alpha= | -0.46852 | deg
|  |  |  | @ Cl=0.1, Cd= | 0.0051095
|  |  |  | @ Cl=0.4, Cd= | 0.0051768
|  |  |  | @ Cl=0.6, Cd= | 0.0049203
alpha (deg) | Cl | Cd | Cm | Cl/Cd
-9.5 | -0.9987 | 0.0097 | 0.0071 | -102.9588
-9 | -0.9474 | 0.00883 | 0.0076 | -107.2933
-8.5 | -0.8943 | 0.00828 | 0.008 | -108.0072
-8 | -0.8405 | 0.00782 | 0.0082 | -107.4808
-7.5 | -0.7864 | 0.00741 | 0.0084 | -106.1269
-7 | -0.7319 | 0.00704 | 0.0085 | -103.9631
-6.5 | -0.6771 | 0.00669 | 0.0087 | -101.2108
-6 | -0.6223 | 0.00632 | 0.0088 | -98.4652
-5.5 | -0.567 | 0.00606 | 0.0088 | -93.5644
-5 | -0.5113 | 0.00586 | 0.0087 | -87.2526
-4.5 | -0.4554 | 0.00568 | 0.0086 | -80.1761
-4 | -0.3994 | 0.0055 | 0.0085 | -72.6182
-3.5 | -0.3435 | 0.00529 | 0.0084 | -64.9338
-3 | -0.2867 | 0.00527 | 0.0082 | -54.4023
-2.5 | -0.2297 | 0.00528 | 0.0078 | -43.5038
-2 | -0.1722 | 0.0054 | 0.0074 | -31.8889
0.5 | 0.1089 | 0.0051 | 0.0062 | 21.3529
1 | 0.1654 | 0.00526 | 0.0058 | 31.4449
2.5 | 0.3345 | 0.00577 | 0.0046 | 57.9723
3 | 0.3877 | 0.00522 | 0.0047 | 74.272
3.5 | 0.4418 | 0.00503 | 0.0046 | 87.833
4 | 0.4971 | 0.00512 | 0.0043 | 97.0898
4.5 | 0.548 | 0.00474 | 0.005 | 115.6118
5 | 0.6028 | 0.00493 | 0.0049 | 122.2718
5.5 | 0.6567 | 0.00513 | 0.0051 | 128.0117
6 | 0.7117 | 0.00545 | 0.0049 | 130.5872
6.5 | 0.7719 | 0.00578 | 0.0034 | 133.5467
7 | 0.8316 | 0.00609 | 0.002 | 136.5517
7.5 | 0.8903 | 0.00647 | 0.0008 | 137.6043
8 | 0.9484 | 0.0069 | -0.0004 | 137.4493
8.5 | 1.0059 | 0.00736 | -0.0014 | 136.6712
9 | 1.0631 | 0.00785 | -0.0024 | 135.4268
9.5 | 1.1203 | 0.00833 | -0.0035 | 134.4898
10 | 1.1748 | 0.00882 | -0.004 | 133.1973
10.5 | 1.2236 | 0.00934 | -0.0033 | 131.0064
11 | 1.2709 | 0.00988 | -0.0023 | 128.6336
11.5 | 1.3186 | 0.01046 | -0.0015 | 126.0612
12 | 1.3666 | 0.01109 | -0.0009 | 123.2281
12.5 | 1.4149 | 0.01176 | -0.0004 | 120.3146
13 | 1.4629 | 0.0125 | 0 | 117.032
13.5 | 1.5101 | 0.0133 | 0.0004 | 113.5414
14 | 1.5561 | 0.0142 | 0.0008 | 109.5845
14.5 | 1.6002 | 0.01524 | 0.0015 | 105
15 | 1.6416 | 0.01646 | 0.0024 | 99.7327
15.5 | 1.6775 | 0.01811 | 0.0038 | 92.6284
16 | 1.7127 | 0.01956 | 0.0052 | 87.5613
16.5 | 1.742 | 0.02121 | 0.0072 | 82.1311
17 | 1.7544 | 0.02333 | 0.0108 | 75.1993
17.5 | 1.7654 | 0.02631 | 0.0124 | 67.1
18 | 1.7724 | 0.03009 | 0.0133 | 58.9033
18.5 | 1.7728 | 0.03482 | 0.0135 | 50.9133
19 | 1.7651 | 0.04073 | 0.0129 | 43.3366
19.5 | 1.7473 | 0.04828 | 0.0113 | 36.191
20 | 1.7179 | 0.05816 | 0.0078 | 29.5375

## 139. Re 18M Mach 0.10 (1)
BIGFOIL.COM POLAR EXPORT
rc08n1
RC-08(N)1 |  |  |  | Cl Max: | 0.914 | at alpha= | 9 | deg
JavaFoil+Calcfoil stall+Eppler ext transition |  |  |  | L/D Max: | 109.83 | at alpha= | 7.5 | deg
Re: | 18000000 |  |  | Cd Min: | 0.00304 | at alpha= | 0.5 | deg
Mach: | 0.1 |  |  | Cl=0 at alpha= | -0.25862 | deg
|  |  |  | @ Cl=0.1, Cd= | 0.0030456
|  |  |  | @ Cl=0.4, Cd= | 0.0052121
|  |  |  | @ Cl=0.6, Cd= | 0.07181
alpha (deg) | Cl | Cd | Cm | Cl/Cd
-12 | -0.338 | 0.01093 | 0.02 | -30.92
-11.5 | -0.365 | 0.01065 | 0.019 | -34.277
-11 | -0.393 | 0.01005 | 0.019 | -39.136
-10.5 | -0.422 | 0.00979 | 0.019 | -43.05
-10 | -0.45 | 0.00946 | 0.019 | -47.519
-9.5 | -0.477 | 0.00897 | 0.019 | -53.165
-9 | -0.502 | 0.00859 | 0.018 | -58.381
-8.5 | -0.523 | 0.00823 | 0.018 | -63.538
-8 | -0.54 | 0.00795 | 0.018 | -67.911
-7.5 | -0.551 | 0.00766 | 0.018 | -71.938
-7 | -0.556 | 0.00354 | 0.017 | -156.912
-6.5 | -0.552 | 0.00348 | 0.017 | -158.765
-6 | -0.54 | 0.0034 | 0.017 | -159.041
-5.5 | -0.419 | 0.03643 | 0.007 | -11.501
-5 | -0.392 | 0.03468 | 0.007 | -11.317
-4.5 | -0.447 | 0.00325 | 0.015 | -137.785
-4 | -0.404 | 0.0032 | 0.015 | -126.3
-3.5 | -0.357 | 0.00317 | 0.015 | -112.397
-3 | -0.307 | 0.00311 | 0.014 | -98.483
-2.5 | -0.254 | 0.00312 | 0.014 | -81.387
-2 | -0.199 | 0.00312 | 0.013 | -63.96
-1.5 | -0.143 | 0.00309 | 0.013 | -46.374
-1 | -0.086 | 0.00307 | 0.012 | -28.006
-0.5 | -0.028 | 0.00308 | 0.012 | -9.131
0 | 0.03 | 0.00307 | 0.011 | 9.88
0.5 | 0.089 | 0.00304 | 0.01 | 29.279
1 | 0.148 | 0.00307 | 0.01 | 48.118
1.5 | 0.207 | 0.0031 | 0.009 | 66.714
2 | 0.265 | 0.00312 | 0.009 | 84.953
2.5 | 0.323 | 0.00527 | 0.008 | 61.408
3 | 0.382 | 0.00513 | 0.007 | 74.334
3.5 | 0.439 | 0.00539 | 0.007 | 81.549
4 | 0.497 | 0.00589 | 0.006 | 84.344
4.5 | 0.554 | 0.00573 | 0.005 | 96.585
5 | 0.609 | 0.00602 | 0.004 | 101.186
5.5 | 0.663 | 0.00625 | 0.004 | 106.091
6 | 0.714 | 0.00673 | 0.003 | 106.193
6.5 | 0.763 | 0.00701 | 0.002 | 108.739
7 | 0.807 | 0.00781 | 0.002 | 103.277
7.5 | 0.847 | 0.00771 | 0.001 | 109.83
8 | 0.882 | 0.00858 | 0 | 102.807
8.5 | 0.903 | 0.009 | -0.001 | 100.4
9 | 0.914 | 0.00894 | -0.002 | 102.233
9.5 | 0.914 | 0.00996 | -0.003 | 91.788
10 | 0.904 | 0.01057 | -0.003 | 85.524
10.5 | 0.883 | 0.01126 | -0.004 | 78.478
11 | 0.846 | 0.0121 | -0.005 | 69.907
11.5 | 0.8 | 0.01337 | -0.006 | 59.855
12 | 0.747 | 0.01574 | -0.007 | 47.461
12.5 | 0.695 | 0.01815 | -0.007 | 38.305
13 | 0.639 | 0.02254 | -0.008 | 28.361
13.5 | 0.577 | 0.03224 | -0.009 | 17.887
14 | 0.49 | 0.07181 | -0.008 | 6.826

## 140. Re 18M Mach 0.10 (2)
BIGFOIL.COM POLAR EXPORT
rc08n1
RC-08(N)1 |  |  |  | Cl Max: | 1.7234 | at alpha= | 17 | deg
XFOIL ncrit=9 |  |  |  | L/D Max: | 137.515 | at alpha= | 7.5 | deg
Re: | 18000000 |  |  | Cd Min: | 0.09119 | at alpha= | 20 | deg
Mach: | 0.1 |  |  | Cl=0 at alpha= | -0.47336 | deg
|  |  |  | @ Cl=0.1, Cd= | 0.0051154
|  |  |  | @ Cl=0.4, Cd= | 0.0052119
|  |  |  | @ Cl=0.6, Cd= | 0.0049264
alpha (deg) | Cl | Cd | Cm | Cl/Cd
-9 | -0.952 | 0.01006 | 0.0056 | -94.6322
-8.5 | -0.9019 | 0.00868 | 0.0066 | -103.9055
-8 | -0.8478 | 0.00809 | 0.0071 | -104.796
-7.5 | -0.793 | 0.0076 | 0.0075 | -104.3421
-7 | -0.7379 | 0.00718 | 0.0078 | -102.7716
-6.5 | -0.6825 | 0.0068 | 0.0081 | -100.3676
-6 | -0.6268 | 0.00645 | 0.0082 | -97.1783
-5.5 | -0.5713 | 0.0061 | 0.0084 | -93.6557
-5 | -0.5149 | 0.0059 | 0.0084 | -87.2712
-4.5 | -0.4584 | 0.00571 | 0.0084 | -80.2802
-4 | -0.402 | 0.00553 | 0.0083 | -72.6944
-3.5 | -0.3457 | 0.0053 | 0.0083 | -65.2264
-3 | -0.2884 | 0.00527 | 0.0081 | -54.7249
-2.5 | -0.231 | 0.00528 | 0.0078 | -43.75
-2 | -0.1732 | 0.0054 | 0.0073 | -32.0741
-1.5 | -0.1156 | 0.00546 | 0.007 | -21.1722
0.5 | 0.1096 | 0.0051 | 0.0062 | 21.4902
1 | 0.1665 | 0.00525 | 0.0058 | 31.7143
2.5 | 0.3365 | 0.00576 | 0.0047 | 58.4201
3 | 0.3901 | 0.00522 | 0.0047 | 74.7318
4 | 0.5001 | 0.00513 | 0.0044 | 97.4854
4.5 | 0.5514 | 0.00475 | 0.0051 | 116.0842
5 | 0.6065 | 0.00495 | 0.005 | 122.5253
5.5 | 0.6608 | 0.00515 | 0.0052 | 128.3107
6 | 0.7164 | 0.00547 | 0.005 | 130.9689
6.5 | 0.777 | 0.00581 | 0.0035 | 133.7349
7 | 0.8372 | 0.00613 | 0.0022 | 136.5742
7.5 | 0.8966 | 0.00652 | 0.001 | 137.5153
8 | 0.9552 | 0.00695 | -0.0001 | 137.4388
9 | 1.0712 | 0.00794 | -0.002 | 134.9118
9.5 | 1.129 | 0.00844 | -0.003 | 133.7678
10 | 1.1839 | 0.00896 | -0.0033 | 132.1317
10.5 | 1.2332 | 0.00951 | -0.0024 | 129.674
11 | 1.281 | 0.01008 | -0.0013 | 127.0833
11.5 | 1.3293 | 0.0107 | -0.0003 | 124.2336
12 | 1.3779 | 0.01138 | 0.0004 | 121.0808
12.5 | 1.4268 | 0.01212 | 0.001 | 117.7228
13 | 1.4752 | 0.01295 | 0.0016 | 113.9151
13.5 | 1.5223 | 0.01389 | 0.0023 | 109.5968
14 | 1.5671 | 0.01506 | 0.0031 | 104.0571
14.5 | 1.6072 | 0.01666 | 0.0045 | 96.4706
15 | 1.6467 | 0.01812 | 0.0058 | 90.8775
15.5 | 1.6818 | 0.01979 | 0.0075 | 84.9823
16 | 1.7091 | 0.02176 | 0.0099 | 78.5432
16.5 | 1.7177 | 0.02431 | 0.0137 | 70.6582
17 | 1.7234 | 0.02802 | 0.0153 | 61.5061
17.5 | 1.7233 | 0.03281 | 0.0159 | 52.5236
18 | 1.7133 | 0.03902 | 0.0155 | 43.9083
18.5 | 1.6919 | 0.04706 | 0.0137 | 35.952
19 | 1.6585 | 0.05752 | 0.0099 | 28.8334
19.5 | 1.6122 | 0.07144 | 0.0033 | 22.5672
20 | 1.5395 | 0.09119 | -0.0072 | 16.8823

## 141. Re 18M Mach 0.25 (1)
BIGFOIL.COM POLAR EXPORT
rc08n1
RC-08(N)1 |  |  |  | Cl Max: | 0.897 | at alpha= | 8.5 | deg
JavaFoil+Calcfoil stall+Eppler ext transition |  |  |  | L/D Max: | 110.317 | at alpha= | 6.5 | deg
Re: | 18000000 |  |  | Cd Min: | 0.00282 | at alpha= | -1 | deg
Mach: | 0.25 |  |  | Cl=0 at alpha= | -0.25833 | deg
|  |  |  | @ Cl=0.1, Cd= | 0.0846
|  |  |  | @ Cl=0.4, Cd= | 0.0846
|  |  |  | @ Cl=0.6, Cd= | 0.0846
alpha (deg) | Cl | Cd | Cm | Cl/Cd
-11 | -0.076 | 0.01032 | 0.02 | -7.379
-10.5 | -0.073 | 0.01037 | 0.02 | -7.006
-10 | -0.069 | 0.0095 | 0.019 | -7.272
-9.5 | -0.167 | 0.00916 | 0.019 | -18.226
-9 | -0.253 | 0.00882 | 0.019 | -28.731
-8.5 | -0.323 | 0.00855 | 0.019 | -37.829
-8 | -0.384 | 0.00824 | 0.018 | -46.562
-7.5 | -0.434 | 0.00782 | 0.018 | -55.464
-7 | -0.472 | 0.0076 | 0.018 | -62.139
-6.5 | -0.497 | 0.00808 | 0.017 | -61.477
-6 | -0.507 | 0.00692 | 0.017 | -73.28
-5.5 | -0.503 | 0.00761 | 0.017 | -66.152
-5 | -0.387 | 0.03579 | 0.007 | -10.805
-4.5 | -0.359 | 0.03405 | 0.007 | -10.556
-4 | -0.327 | 0.03268 | 0.007 | -10.018
-3.5 | -0.361 | 0.00404 | 0.015 | -89.332
-3 | -0.312 | 0.0041 | 0.014 | -76.032
-2.5 | -0.259 | 0.00414 | 0.014 | -62.612
-2 | -0.204 | 0.00422 | 0.013 | -48.381
-1.5 | -0.147 | 0.00433 | 0.013 | -33.888
-1 | -0.088 | 0.00282 | 0.012 | -31.326
-0.5 | -0.029 | 0.00282 | 0.012 | -10.248
0 | 0.031 | 0.00428 | 0.011 | 7.287
0.5 | 0.092 | 0.00436 | 0.011 | 20.99
1 | 0.152 | 0.00454 | 0.01 | 33.458
1.5 | 0.212 | 0.00467 | 0.009 | 45.449
2 | 0.272 | 0.00499 | 0.009 | 54.611
2.5 | 0.332 | 0.00515 | 0.008 | 64.496
3 | 0.392 | 0.00508 | 0.007 | 77.187
3.5 | 0.452 | 0.00532 | 0.007 | 84.808
4 | 0.51 | 0.00551 | 0.006 | 92.701
4.5 | 0.569 | 0.00576 | 0.005 | 98.705
5 | 0.625 | 0.00606 | 0.005 | 103.141
5.5 | 0.68 | 0.00633 | 0.004 | 107.508
6 | 0.732 | 0.00674 | 0.003 | 108.584
6.5 | 0.779 | 0.00706 | 0.002 | 110.317
7 | 0.822 | 0.00797 | 0.002 | 103.086
7.5 | 0.858 | 0.00923 | 0.001 | 92.976
8 | 0.887 | 0.00884 | 0 | 100.34
8.5 | 0.897 | 0.00952 | -0.001 | 94.228
9 | 0.889 | 0.00994 | -0.002 | 89.49
9.5 | 0.864 | 0.01076 | -0.003 | 80.26
10 | 0.821 | 0.01144 | -0.003 | 71.713
10.5 | 0.747 | 0.01266 | -0.004 | 59.002
11 | 0.658 | 0.01555 | -0.005 | 42.314
11.5 | 0.557 | 0.021 | -0.006 | 26.519
12 | 0.432 | 0.04279 | -0.006 | 10.095
12.5 | 0.319 | 0.07038 | -0.005 | 4.53
13 | 0.216 | 0.07917 | -0.006 | 2.728
13.5 | 0.078 | 0.0846 | -0.006 | 0.921

## 142. Re 18M Mach 0.25 (2)
BIGFOIL.COM POLAR EXPORT
rc08n1
RC-08(N)1 |  |  |  | Cl Max: | 1.4635 | at alpha= | 13 | deg
XFOIL ncrit=9 |  |  |  | L/D Max: | 136.835 | at alpha= | 7 | deg
Re: | 18000000 |  |  | Cd Min: | 0.16003 | at alpha= | 18 | deg
Mach: | 0.25 |  |  | Cl=0 at alpha= | -0.47964 | deg
|  |  |  | @ Cl=0.1, Cd= | 0.0051043
|  |  |  | @ Cl=0.4, Cd= | 0.0052807
|  |  |  | @ Cl=0.6, Cd= | 0.0049302
alpha (deg) | Cl | Cd | Cm | Cl/Cd
-7 | -0.6758 | 0.03862 | -0.0051 | -17.4987
-6.5 | -0.6385 | 0.03219 | -0.004 | -19.8354
-6 | -0.6515 | 0.00743 | 0.0048 | -87.6851
-5.5 | -0.5939 | 0.00668 | 0.0058 | -88.9072
-5 | -0.5355 | 0.00614 | 0.0066 | -87.215
-4.5 | -0.4758 | 0.00592 | 0.007 | -80.3716
-4 | -0.4164 | 0.00572 | 0.0073 | -72.7972
-3.5 | -0.3572 | 0.00551 | 0.0075 | -64.8276
-3 | -0.2983 | 0.00528 | 0.0076 | -56.4962
-2.5 | -0.2385 | 0.00528 | 0.0075 | -45.1705
-2 | -0.1784 | 0.00538 | 0.0072 | -33.1599
-1.5 | -0.1188 | 0.00543 | 0.0069 | -21.8785
-1 | -0.0605 | 0.00527 | 0.0068 | -11.4801
0.5 | 0.1139 | 0.00509 | 0.0062 | 22.3772
1 | 0.1725 | 0.00524 | 0.0058 | 32.9198
2.5 | 0.3479 | 0.00578 | 0.0047 | 60.1903
3 | 0.4032 | 0.00525 | 0.0048 | 76.8
4 | 0.517 | 0.00517 | 0.0046 | 100
4.5 | 0.5701 | 0.00481 | 0.0054 | 118.5239
5 | 0.6273 | 0.00504 | 0.0055 | 124.4643
5.5 | 0.6841 | 0.00525 | 0.0058 | 130.3048
6 | 0.7422 | 0.00558 | 0.0058 | 133.0108
6.5 | 0.8058 | 0.00595 | 0.0045 | 135.4286
7 | 0.8689 | 0.00635 | 0.0034 | 136.8346
7.5 | 0.9314 | 0.00681 | 0.0025 | 136.7695
8.5 | 1.0552 | 0.0079 | 0.0013 | 133.5696
9 | 1.1169 | 0.00852 | 0.0008 | 131.0915
9.5 | 1.1786 | 0.00922 | 0.0004 | 127.8308
10 | 1.2343 | 0.00997 | 0.0013 | 123.8014
10.5 | 1.2853 | 0.0108 | 0.0033 | 119.0093
11 | 1.3348 | 0.01178 | 0.0056 | 113.3107
11.5 | 1.3841 | 0.01302 | 0.0077 | 106.3057
12 | 1.4297 | 0.01492 | 0.0101 | 95.8244
12.5 | 1.4612 | 0.01847 | 0.0136 | 79.1121
13 | 1.4635 | 0.02432 | 0.0184 | 60.1768
13.5 | 1.4347 | 0.03071 | 0.023 | 46.7177
14 | 1.4023 | 0.03946 | 0.0219 | 35.5373
14.5 | 1.3682 | 0.05001 | 0.0177 | 27.3585
15 | 1.3349 | 0.06223 | 0.0108 | 21.4511
15.5 | 1.303 | 0.07613 | 0.0022 | 17.1155
16 | 1.2715 | 0.09122 | -0.0065 | 13.9388
16.5 | 1.2382 | 0.10637 | -0.0138 | 11.6405
17 | 1.1981 | 0.12208 | -0.0211 | 9.8141
17.5 | 1.1512 | 0.13954 | -0.0304 | 8.25
18 | 1.097 | 0.16003 | -0.0421 | 6.855

## 143. Re 18M Mach 0.50 (1)
BIGFOIL.COM POLAR EXPORT
rc08n1
RC-08(N)1 |  |  |  | Cl Max: | 1.066 | at alpha= | 20 | deg
JavaFoil+Calcfoil stall+Eppler ext transition |  |  |  | L/D Max: | 106.042 | at alpha= | 5.5 | deg
Re: | 18000000 |  |  | Cd Min: | 0.00285 | at alpha= | -1 | deg
Mach: | 0.5 |  |  | Cl=0 at alpha= | -0.26119 | deg
|  |  |  | @ Cl=0.1, Cd= | 0.0044376
|  |  |  | @ Cl=0.4, Cd= | 0.0054143
|  |  |  | @ Cl=0.6, Cd= | 0.0060745
alpha (deg) | Cl | Cd | Cm | Cl/Cd
-20 | -1.073 | 0.15954 | 0.014 | -6.727
-19.5 | -1.051 | 0.14083 | 0.014 | -7.465
-19 | -1.026 | 0.13338 | 0.015 | -7.693
-18.5 | -0.999 | 0.12748 | 0.015 | -7.838
-18 | -0.972 | 0.12292 | 0.014 | -7.904
-17.5 | -0.943 | 0.11963 | 0.014 | -7.884
-17 | -0.914 | 0.11616 | 0.014 | -7.867
-16.5 | -0.886 | 0.11325 | 0.014 | -7.822
-16 | -0.857 | 0.11117 | 0.013 | -7.712
-15.5 | -0.829 | 0.10687 | 0.013 | -7.758
-15 | -0.802 | 0.10343 | 0.013 | -7.756
-14.5 | -0.775 | 0.09881 | 0.013 | -7.846
-14 | -0.748 | 0.0942 | 0.013 | -7.944
-13.5 | -0.721 | 0.0913 | 0.013 | -7.901
-13 | -0.694 | 0.0882 | 0.012 | -7.873
-12.5 | -0.668 | 0.08705 | 0.012 | -7.668
-12 | -0.641 | 0.08076 | 0.012 | -7.931
-11.5 | -0.614 | 0.07703 | 0.012 | -7.967
-11 | -0.588 | 0.06883 | 0.013 | -8.543
-10.5 | -0.563 | 0.06211 | 0.013 | -9.064
-10 | -0.542 | 0.05316 | 0.014 | -10.2
-9.5 | -0.621 | 0.01105 | 0.021 | -56.241
-9 | -0.588 | 0.00967 | 0.021 | -60.82
-8.5 | -0.555 | 0.00913 | 0.021 | -60.711
-8 | -0.521 | 0.00864 | 0.021 | -60.331
-7.5 | -0.487 | 0.00822 | 0.02 | -59.296
-7 | -0.454 | 0.00779 | 0.02 | -58.242
-6.5 | -0.42 | 0.0075 | 0.019 | -56.053
-6 | -0.387 | 0.00719 | 0.019 | -53.726
-5.5 | -0.353 | 0.00691 | 0.019 | -51.055
-5 | -0.319 | 0.00759 | 0.018 | -42.026
-4.5 | -0.285 | 0.00762 | 0.018 | -37.456
-4 | -0.252 | 0.00737 | 0.017 | -34.179
-3.5 | -0.218 | 0.00734 | 0.017 | -29.731
-3 | -0.245 | 0.03073 | 0.007 | -7.968
-2.5 | -0.219 | 0.02984 | 0.007 | -7.344
-2 | -0.221 | 0.00426 | 0.015 | -51.809
-1.5 | -0.161 | 0.00437 | 0.014 | -36.987
-1 | -0.098 | 0.00285 | 0.014 | -34.33
-0.5 | -0.032 | 0.0043 | 0.013 | -7.484
0 | 0.035 | 0.00436 | 0.013 | 7.976
0.5 | 0.102 | 0.00444 | 0.012 | 23.039
1 | 0.17 | 0.00469 | 0.011 | 36.245
1.5 | 0.237 | 0.00481 | 0.011 | 49.312
2 | 0.304 | 0.00519 | 0.01 | 58.658
2.5 | 0.371 | 0.00541 | 0.009 | 68.583
3 | 0.438 | 0.00542 | 0.008 | 80.869
3.5 | 0.504 | 0.00603 | 0.008 | 83.548
4 | 0.569 | 0.00596 | 0.007 | 95.533
4.5 | 0.634 | 0.0062 | 0.006 | 102.205
5 | 0.695 | 0.00659 | 0.005 | 105.415
5.5 | 0.751 | 0.00709 | 0.004 | 106.042
6 | 0.797 | 0.00774 | 0.003 | 102.988
6.5 | 0.826 | 0.00823 | 0.003 | 100.39
7 | 0.817 | 0.00899 | 0.002 | 90.816
7.5 | 0.516 | 0.01035 | 0.001 | 49.863
8 | 0.54 | 0.01202 | 0 | 44.974
8.5 | 0.582 | 0.0117 | -0.001 | 49.715
9 | 0.592 | 0.01468 | -0.002 | 40.303
9.5 | 0.526 | 0.05976 | -0.002 | 8.796
10 | 0.641 | 0.01845 | -0.004 | 34.745
10.5 | 0.594 | 0.05433 | -0.003 | 10.935
11 | 0.604 | 0.07102 | -0.003 | 8.507
11.5 | 0.631 | 0.07545 | -0.004 | 8.363
12 | 0.657 | 0.08068 | -0.005 | 8.14
12.5 | 0.679 | 0.09362 | -0.005 | 7.248
13 | 0.706 | 0.08921 | -0.006 | 7.91
13.5 | 0.734 | 0.09154 | -0.006 | 8.015
14 | 0.762 | 0.09357 | -0.007 | 8.142
14.5 | 0.791 | 0.09613 | -0.008 | 8.224
15 | 0.819 | 0.09863 | -0.009 | 8.303
15.5 | 0.845 | 0.1032 | -0.01 | 8.193
16 | 0.87 | 0.11044 | -0.011 | 7.876
16.5 | 0.891 | 0.12283 | -0.011 | 7.252
17 | 0.911 | 0.14396 | -0.011 | 6.325
17.5 | 0.936 | 0.15247 | -0.012 | 6.136
18 | 0.962 | 0.15695 | -0.013 | 6.128
18.5 | 0.988 | 0.15955 | -0.014 | 6.193
19 | 1.014 | 0.16324 | -0.014 | 6.213
19.5 | 1.04 | 0.16638 | -0.015 | 6.25
20 | 1.066 | 0.17369 | -0.016 | 6.139

## 144. Re 18M Mach 0.50 (2)
BIGFOIL.COM POLAR EXPORT
rc08n1
RC-08(N)1 |  |  |  | Cl Max: | 1.0834 | at alpha= | 8 | deg
XFOIL ncrit=9 |  |  |  | L/D Max: | 139.563 | at alpha= | 6 | deg
Re: | 18000000 |  |  | Cd Min: | 0.30015 | at alpha= | -20 | deg
Mach: | 0.5 |  |  | Cl=0 at alpha= | -0.51669 | deg
|  |  |  | @ Cl=0.1, Cd= | 0.0051735
|  |  |  | @ Cl=0.4, Cd= | 0.0058206
|  |  |  | @ Cl=0.6, Cd= | 0.0054012
alpha (deg) | Cl | Cd | Cm | Cl/Cd
-20 | -1.0024 | 0.30015 | 0.1329 | -3.3397
-19.5 | -0.98 | 0.29115 | 0.1274 | -3.366
-19 | -0.9581 | 0.28324 | 0.1221 | -3.3826
-18.5 | -0.9358 | 0.27509 | 0.1168 | -3.4018
-18 | -0.9134 | 0.26684 | 0.1117 | -3.423
-17.5 | -0.8911 | 0.25842 | 0.1066 | -3.4483
-17 | -0.8686 | 0.24999 | 0.1016 | -3.4745
-16.5 | -0.8462 | 0.2415 | 0.0968 | -3.5039
-16 | -0.8243 | 0.23304 | 0.092 | -3.5372
-15.5 | -0.8029 | 0.22456 | 0.0873 | -3.5754
-15 | -0.7839 | 0.21665 | 0.0834 | -3.6183
-14.5 | -0.7634 | 0.20815 | 0.0789 | -3.6675
-14 | -0.7435 | 0.19957 | 0.0745 | -3.7255
-13.5 | -0.7293 | 0.18794 | 0.0695 | -3.8805
-13 | -0.7122 | 0.17931 | 0.0654 | -3.9719
-12.5 | -0.6949 | 0.17114 | 0.0615 | -4.0604
-12 | -0.6784 | 0.16309 | 0.0578 | -4.1597
-11.5 | -0.6638 | 0.15478 | 0.0542 | -4.2887
-11 | -0.6494 | 0.14677 | 0.0507 | -4.4246
-10.5 | -0.6351 | 0.13936 | 0.0475 | -4.5573
-10 | -0.6216 | 0.1317 | 0.0442 | -4.7198
-9.5 | -0.6079 | 0.12395 | 0.0412 | -4.9044
-9 | -0.597 | 0.11585 | 0.0378 | -5.1532
-8.5 | -0.5874 | 0.1077 | 0.0343 | -5.454
-8 | -0.5791 | 0.09948 | 0.0305 | -5.8213
-7.5 | -0.5719 | 0.09121 | 0.0263 | -6.2701
-7 | -0.5666 | 0.08276 | 0.0213 | -6.8463
-6.5 | -0.5658 | 0.0736 | 0.0122 | -7.6875
-6 | -0.5694 | 0.05809 | -0.0024 | -9.802
-5.5 | -0.5482 | 0.04759 | -0.0074 | -11.5192
-5 | -0.5161 | 0.03829 | -0.0088 | -13.4787
-4.5 | -0.4751 | 0.03033 | -0.0079 | -15.6644
-4 | -0.4279 | 0.02341 | -0.0056 | -18.2785
-3.5 | -0.3746 | 0.01805 | -0.0029 | -20.7535
-3 | -0.3246 | 0.01 | 0.0016 | -32.46
-2.5 | -0.2608 | 0.00766 | 0.0035 | -34.047
-2 | -0.2012 | 0.00555 | 0.0057 | -36.2523
-1.5 | -0.1321 | 0.00547 | 0.0061 | -24.1499
-1 | -0.0637 | 0.00548 | 0.0061 | -11.6241
-0.5 | 0.0022 | 0.00524 | 0.0063 | 0.41985
0 | 0.068 | 0.00513 | 0.0063 | 13.2554
1.5 | 0.2666 | 0.0054 | 0.0055 | 49.3704
3 | 0.4664 | 0.00603 | 0.0047 | 77.3466
4 | 0.5939 | 0.00543 | 0.0058 | 109.3738
4.5 | 0.6554 | 0.00514 | 0.0074 | 127.5097
5 | 0.7233 | 0.00541 | 0.0082 | 133.6969
5.5 | 0.7916 | 0.00575 | 0.0094 | 137.6696
6 | 0.8625 | 0.00618 | 0.0105 | 139.5631
6.5 | 0.9411 | 0.00675 | 0.0107 | 139.4222
7 | 1.0207 | 0.00773 | 0.0119 | 132.044
7.5 | 1.0774 | 0.01276 | 0.0157 | 84.4357
8 | 1.0834 | 0.02218 | 0.0207 | 48.8458
8.5 | 1.0538 | 0.02983 | 0.0277 | 35.3269
9 | 1.0181 | 0.03859 | 0.0264 | 26.3825
9.5 | 0.9854 | 0.04961 | 0.02 | 19.8629
10 | 0.9567 | 0.0627 | 0.01 | 15.2584
10.5 | 0.9349 | 0.07744 | 0.0001 | 12.0726
11 | 0.9164 | 0.09105 | -0.0069 | 10.0648
11.5 | 0.8989 | 0.10353 | -0.0134 | 8.6825
12 | 0.8847 | 0.11565 | -0.0195 | 7.6498
12.5 | 0.8739 | 0.12764 | -0.0255 | 6.8466
13 | 0.8671 | 0.13957 | -0.0314 | 6.2127

## 145. Re 20M Mach 0.00 (1)
BIGFOIL.COM POLAR EXPORT
rc08n1
RC-08(N)1 |  |  |  | Cl Max: | 0.92 | at alpha= | 9.5 | deg
JavaFoil+Calcfoil stall+Eppler ext transition |  |  |  | L/D Max: | 111.792 | at alpha= | 7.5 | deg
Re: | 20000000 |  |  | Cd Min: | 0.00307 | at alpha= | 0 | deg
Mach: | 0 |  |  | Cl=0 at alpha= | -0.25862 | deg
|  |  |  | @ Cl=0.1, Cd= | 0.0030981
|  |  |  | @ Cl=0.4, Cd= | 0.0051732
|  |  |  | @ Cl=0.6, Cd= | 0.07244
alpha (deg) | Cl | Cd | Cm | Cl/Cd
-12.5 | -0.362 | 0.01142 | 0.02 | -31.667
-12 | -0.386 | 0.01065 | 0.019 | -36.211
-11.5 | -0.41 | 0.01022 | 0.019 | -40.159
-11 | -0.435 | 0.00979 | 0.019 | -44.489
-10.5 | -0.46 | 0.00959 | 0.019 | -47.983
-10 | -0.485 | 0.00924 | 0.019 | -52.44
-9.5 | -0.507 | 0.00881 | 0.019 | -57.604
-9 | -0.528 | 0.00843 | 0.018 | -62.623
-8.5 | -0.545 | 0.00809 | 0.018 | -67.397
-8 | -0.558 | 0.00779 | 0.018 | -71.558
-7.5 | -0.565 | 0.00362 | 0.017 | -156.09
-7 | -0.565 | 0.00359 | 0.017 | -157.574
-6.5 | -0.558 | 0.00347 | 0.017 | -160.803
-6 | -0.544 | 0.00343 | 0.016 | -158.383
-5.5 | -0.42 | 0.03633 | 0.007 | -11.57
-5 | -0.488 | 0.00331 | 0.016 | -147.23
-4.5 | -0.447 | 0.00325 | 0.015 | -137.773
-4 | -0.403 | 0.00324 | 0.015 | -124.569
-3.5 | -0.356 | 0.00317 | 0.014 | -112.112
-3 | -0.306 | 0.00316 | 0.014 | -96.613
-2.5 | -0.253 | 0.00315 | 0.014 | -80.174
-2 | -0.198 | 0.00312 | 0.013 | -63.523
-1.5 | -0.143 | 0.00312 | 0.013 | -45.629
-1 | -0.086 | 0.00311 | 0.012 | -27.545
-0.5 | -0.028 | 0.00308 | 0.011 | -9.085
0 | 0.03 | 0.00307 | 0.011 | 9.825
0.5 | 0.089 | 0.0031 | 0.01 | 28.64
1 | 0.147 | 0.00309 | 0.01 | 47.629
1.5 | 0.206 | 0.00308 | 0.009 | 66.668
2 | 0.264 | 0.00317 | 0.009 | 83.266
2.5 | 0.322 | 0.00319 | 0.008 | 100.874
3 | 0.38 | 0.00511 | 0.007 | 74.228
3.5 | 0.437 | 0.00529 | 0.007 | 82.68
4 | 0.494 | 0.00587 | 0.006 | 84.272
4.5 | 0.551 | 0.00571 | 0.005 | 96.555
5 | 0.606 | 0.00588 | 0.004 | 103.128
5.5 | 0.66 | 0.00621 | 0.004 | 106.38
6 | 0.711 | 0.00659 | 0.003 | 107.891
6.5 | 0.759 | 0.00688 | 0.002 | 110.436
7 | 0.804 | 0.00765 | 0.002 | 105.127
7.5 | 0.845 | 0.00755 | 0.001 | 111.792
8 | 0.88 | 0.00839 | 0 | 104.931
8.5 | 0.903 | 0.0088 | -0.001 | 102.641
9 | 0.916 | 0.00875 | -0.002 | 104.735
9.5 | 0.92 | 0.00977 | -0.002 | 94.119
10 | 0.913 | 0.01039 | -0.003 | 87.865
10.5 | 0.897 | 0.01089 | -0.004 | 82.431
11 | 0.873 | 0.01159 | -0.005 | 75.342
11.5 | 0.83 | 0.01264 | -0.006 | 65.626
12 | 0.785 | 0.01415 | -0.007 | 55.474
12.5 | 0.736 | 0.01639 | -0.007 | 44.923
13 | 0.685 | 0.02011 | -0.008 | 34.052
13.5 | 0.633 | 0.02532 | -0.009 | 24.991
14 | 0.559 | 0.04828 | -0.009 | 11.57
14.5 | 0.5 | 0.07244 | -0.008 | 6.897

## 146. Re 20M Mach 0.00 (2)
BIGFOIL.COM POLAR EXPORT
rc08n1
RC-08(N)1 |  |  |  | Cl Max: | 1.7917 | at alpha= | 18.5 | deg
XFOIL ncrit=9 |  |  |  | L/D Max: | 139.926 | at alpha= | 8 | deg
Re: | 20000000 |  |  | Cd Min: | 0.05374 | at alpha= | 20 | deg
Mach: | 0 |  |  | Cl=0 at alpha= | -0.46745 | deg
|  |  |  | @ Cl=0.1, Cd= | 0.0050799
|  |  |  | @ Cl=0.4, Cd= | 0.0056208
|  |  |  | @ Cl=0.6, Cd= | 0.0048965
alpha (deg) | Cl | Cd | Cm | Cl/Cd
-10 | -1.048 | 0.01102 | 0.0063 | -95.0998
-9.5 | -0.9994 | 0.00961 | 0.0072 | -103.9958
-9 | -0.9485 | 0.00865 | 0.0078 | -109.6532
-8.5 | -0.8954 | 0.00809 | 0.0082 | -110.6799
-8 | -0.8416 | 0.00764 | 0.0084 | -110.1571
-7.5 | -0.7874 | 0.00725 | 0.0086 | -108.6069
-7 | -0.7328 | 0.00688 | 0.0087 | -106.5116
-6.5 | -0.6779 | 0.00656 | 0.0088 | -103.3384
-6 | -0.623 | 0.00623 | 0.0089 | -100
-5.5 | -0.5678 | 0.00594 | 0.0089 | -95.5892
-5 | -0.512 | 0.00575 | 0.0088 | -89.0435
-3.5 | -0.344 | 0.00521 | 0.0085 | -66.0269
-3 | -0.2873 | 0.00516 | 0.0083 | -55.6783
-2 | -0.1729 | 0.00528 | 0.0075 | -32.7462
-1.5 | -0.1158 | 0.00533 | 0.0071 | -21.7261
0.5 | 0.1085 | 0.00507 | 0.0062 | 21.4004
1 | 0.1651 | 0.00523 | 0.0058 | 31.5679
1.5 | 0.2217 | 0.00534 | 0.0054 | 41.5169
2.5 | 0.3343 | 0.0057 | 0.0047 | 58.6491
3 | 0.3904 | 0.00575 | 0.0044 | 67.8957
3.5 | 0.4424 | 0.00505 | 0.0045 | 87.604
4 | 0.4975 | 0.00509 | 0.0043 | 97.7407
4.5 | 0.549 | 0.00472 | 0.0048 | 116.3136
5 | 0.6039 | 0.00491 | 0.0047 | 122.9939
5.5 | 0.6559 | 0.00506 | 0.0053 | 129.6245
6 | 0.7126 | 0.00536 | 0.0047 | 132.9478
6.5 | 0.7694 | 0.00567 | 0.004 | 135.6966
7 | 0.8291 | 0.00598 | 0.0026 | 138.6455
7.5 | 0.8878 | 0.00635 | 0.0014 | 139.811
8 | 0.9459 | 0.00676 | 0.0003 | 139.926
8.5 | 1.0032 | 0.00726 | -0.0007 | 138.1818
9 | 1.0603 | 0.00768 | -0.0017 | 138.0599
9.5 | 1.1172 | 0.00814 | -0.0027 | 137.2482
10 | 1.1741 | 0.00863 | -0.0037 | 136.0487
10.5 | 1.2256 | 0.00913 | -0.0036 | 134.2388
11 | 1.2732 | 0.00966 | -0.0027 | 131.8012
11.5 | 1.3204 | 0.01022 | -0.0017 | 129.1977
12 | 1.3684 | 0.01083 | -0.0011 | 126.3527
12.5 | 1.4168 | 0.01149 | -0.0006 | 123.3072
13 | 1.4649 | 0.01221 | -0.0003 | 119.9754
13.5 | 1.5123 | 0.01299 | 0.0001 | 116.4203
14 | 1.5584 | 0.0139 | 0.0006 | 112.1151
14.5 | 1.6025 | 0.01495 | 0.0013 | 107.1906
15 | 1.6444 | 0.01614 | 0.0021 | 101.8835
15.5 | 1.6824 | 0.0176 | 0.0033 | 95.5909
16 | 1.719 | 0.01898 | 0.0046 | 90.569
16.5 | 1.7509 | 0.02053 | 0.0063 | 85.2849
17 | 1.7676 | 0.02239 | 0.0098 | 78.946
17.5 | 1.7793 | 0.02507 | 0.012 | 70.9733
18 | 1.7885 | 0.02854 | 0.013 | 62.6664
18.5 | 1.7917 | 0.03287 | 0.0134 | 54.5087
19 | 1.7877 | 0.03823 | 0.0132 | 46.7617
19.5 | 1.7743 | 0.04503 | 0.0121 | 39.4026
20 | 1.7503 | 0.05374 | 0.0095 | 32.5698

## 147. Re 20M Mach 0.10 (1)
BIGFOIL.COM POLAR EXPORT
rc08n1
RC-08(N)1 |  |  |  | Cl Max: | 0.914 | at alpha= | 9 | deg
JavaFoil+Calcfoil stall+Eppler ext transition |  |  |  | L/D Max: | 111.486 | at alpha= | 7.5 | deg
Re: | 20000000 |  |  | Cd Min: | 0.00304 | at alpha= | 0 | deg
Mach: | 0.1 |  |  | Cl=0 at alpha= | -0.25862 | deg
|  |  |  | @ Cl=0.1, Cd= | 0.0030619
|  |  |  | @ Cl=0.4, Cd= | 0.0051905
|  |  |  | @ Cl=0.6, Cd= | 0.06625
alpha (deg) | Cl | Cd | Cm | Cl/Cd
-12 | -0.338 | 0.01072 | 0.02 | -31.514
-11.5 | -0.365 | 0.01043 | 0.019 | -35
-11 | -0.393 | 0.00986 | 0.019 | -39.895
-10.5 | -0.422 | 0.00962 | 0.019 | -43.814
-10 | -0.45 | 0.00928 | 0.019 | -48.456
-9.5 | -0.477 | 0.00883 | 0.019 | -53.996
-9 | -0.502 | 0.00849 | 0.018 | -59.074
-8.5 | -0.523 | 0.00812 | 0.018 | -64.408
-8 | -0.54 | 0.00784 | 0.018 | -68.883
-7.5 | -0.551 | 0.00359 | 0.018 | -153.518
-7 | -0.556 | 0.00351 | 0.017 | -158.341
-6.5 | -0.552 | 0.00344 | 0.017 | -160.495
-6 | -0.54 | 0.00336 | 0.017 | -160.75
-5.5 | -0.419 | 0.03635 | 0.007 | -11.529
-5 | -0.487 | 0.00328 | 0.016 | -148.448
-4.5 | -0.448 | 0.00322 | 0.015 | -139.178
-4 | -0.404 | 0.00321 | 0.015 | -125.997
-3.5 | -0.357 | 0.00316 | 0.015 | -113.009
-3 | -0.307 | 0.00313 | 0.014 | -97.943
-2.5 | -0.254 | 0.00309 | 0.014 | -82.182
-2 | -0.199 | 0.00309 | 0.013 | -64.437
-1.5 | -0.143 | 0.00309 | 0.013 | -46.33
-1 | -0.086 | 0.00307 | 0.012 | -28.052
-0.5 | -0.028 | 0.00307 | 0.012 | -9.158
0 | 0.03 | 0.00304 | 0.011 | 9.98
0.5 | 0.089 | 0.00306 | 0.01 | 29.097
1 | 0.148 | 0.00307 | 0.01 | 48.223
1.5 | 0.207 | 0.00306 | 0.009 | 67.49
2 | 0.265 | 0.00314 | 0.009 | 84.314
2.5 | 0.323 | 0.00525 | 0.008 | 61.574
3 | 0.382 | 0.00514 | 0.007 | 74.222
3.5 | 0.439 | 0.0053 | 0.007 | 82.962
4 | 0.497 | 0.00581 | 0.006 | 85.506
4.5 | 0.554 | 0.00574 | 0.005 | 96.506
5 | 0.609 | 0.00592 | 0.004 | 102.962
5.5 | 0.663 | 0.00624 | 0.004 | 106.214
6 | 0.714 | 0.00663 | 0.003 | 107.797
6.5 | 0.763 | 0.0069 | 0.002 | 110.439
7 | 0.807 | 0.00769 | 0.002 | 104.87
7.5 | 0.847 | 0.0076 | 0.001 | 111.486
8 | 0.882 | 0.00844 | 0 | 104.431
8.5 | 0.903 | 0.00886 | -0.001 | 101.931
9 | 0.914 | 0.00881 | -0.002 | 103.787
9.5 | 0.914 | 0.00983 | -0.003 | 93.004
10 | 0.904 | 0.01054 | -0.003 | 85.725
10.5 | 0.883 | 0.01107 | -0.004 | 79.784
11 | 0.854 | 0.01178 | -0.005 | 72.535
11.5 | 0.802 | 0.01311 | -0.006 | 61.155
12 | 0.75 | 0.01506 | -0.007 | 49.777
12.5 | 0.697 | 0.01767 | -0.007 | 39.421
13 | 0.64 | 0.02214 | -0.008 | 28.914
13.5 | 0.579 | 0.03076 | -0.009 | 18.819
14 | 0.495 | 0.06625 | -0.008 | 7.47

## 148. Re 20M Mach 0.10 (2)
BIGFOIL.COM POLAR EXPORT
rc08n1
RC-08(N)1 |  |  |  | Cl Max: | 1.7445 | at alpha= | 17.5 | deg
XFOIL ncrit=9 |  |  |  | L/D Max: | 139.692 | at alpha= | 8 | deg
Re: | 20000000 |  |  | Cd Min: | 0.08076 | at alpha= | 20 | deg
Mach: | 0.1 |  |  | Cl=0 at alpha= | -0.46854 | deg
|  |  |  | @ Cl=0.1, Cd= | 0.0050803
|  |  |  | @ Cl=0.4, Cd= | 0.0056821
|  |  |  | @ Cl=0.6, Cd= | 0.0049025
alpha (deg) | Cl | Cd | Cm | Cl/Cd
-8.5 | -0.9029 | 0.0085 | 0.0068 | -106.2235
-8 | -0.8489 | 0.00789 | 0.0073 | -107.5919
-7.5 | -0.7941 | 0.00742 | 0.0077 | -107.0216
-7 | -0.7389 | 0.00701 | 0.008 | -105.4066
-6.5 | -0.6833 | 0.00665 | 0.0082 | -102.7519
-6 | -0.6276 | 0.00633 | 0.0084 | -99.1469
-5.5 | -0.572 | 0.00599 | 0.0085 | -95.4925
-5 | -0.5156 | 0.00579 | 0.0085 | -89.0501
-4.5 | -0.4592 | 0.0056 | 0.0085 | -82
-4 | -0.4026 | 0.00542 | 0.0085 | -74.2804
-3.5 | -0.3462 | 0.00522 | 0.0084 | -66.3218
-3 | -0.2891 | 0.00516 | 0.0082 | -56.0271
-2.5 | -0.2317 | 0.00517 | 0.0079 | -44.8162
-2 | -0.1739 | 0.00528 | 0.0075 | -32.9356
-1.5 | -0.1164 | 0.00532 | 0.0071 | -21.8797
0.5 | 0.1093 | 0.00507 | 0.0063 | 21.5582
1 | 0.1661 | 0.00523 | 0.0058 | 31.7591
1.5 | 0.2231 | 0.00534 | 0.0054 | 41.779
2.5 | 0.3364 | 0.0057 | 0.0047 | 59.0175
3 | 0.3929 | 0.00578 | 0.0044 | 67.9758
3.5 | 0.4451 | 0.00506 | 0.0046 | 87.9644
4 | 0.5005 | 0.0051 | 0.0043 | 98.1373
4.5 | 0.5523 | 0.00473 | 0.0049 | 116.7653
5 | 0.6076 | 0.00493 | 0.0048 | 123.2454
5.5 | 0.6601 | 0.00507 | 0.0054 | 130.1972
6 | 0.7173 | 0.00538 | 0.0048 | 133.3271
6.5 | 0.7745 | 0.0057 | 0.0042 | 135.8772
7 | 0.8347 | 0.00603 | 0.0028 | 138.4245
7.5 | 0.894 | 0.00641 | 0.0017 | 139.4696
8 | 0.9527 | 0.00682 | 0.0006 | 139.6921
8.5 | 1.0106 | 0.00732 | -0.0003 | 138.0601
9 | 1.0684 | 0.00776 | -0.0012 | 137.6804
9.5 | 1.126 | 0.00824 | -0.0022 | 136.6505
10 | 1.1836 | 0.00875 | -0.0031 | 135.2686
10.5 | 1.2353 | 0.00929 | -0.0028 | 132.9709
11 | 1.2834 | 0.00985 | -0.0017 | 130.2944
11.5 | 1.3313 | 0.01045 | -0.0006 | 127.3971
12 | 1.3798 | 0.01111 | 0.0002 | 124.1944
12.5 | 1.4288 | 0.01183 | 0.0008 | 120.7777
13 | 1.4773 | 0.01265 | 0.0014 | 116.7826
13.5 | 1.5244 | 0.01361 | 0.0021 | 112.0059
14 | 1.5695 | 0.01476 | 0.0029 | 106.3347
14.5 | 1.6113 | 0.01619 | 0.0041 | 99.5244
15 | 1.6521 | 0.01756 | 0.0053 | 94.0831
15.5 | 1.6889 | 0.01911 | 0.0069 | 88.3778
16 | 1.72 | 0.02093 | 0.0089 | 82.1787
16.5 | 1.7335 | 0.02313 | 0.0128 | 74.946
17 | 1.7414 | 0.0264 | 0.0149 | 65.9621
17.5 | 1.7445 | 0.03068 | 0.0158 | 56.8611
18 | 1.7396 | 0.03617 | 0.0158 | 48.0951
18.5 | 1.7242 | 0.04324 | 0.0148 | 39.8751
19 | 1.6977 | 0.0523 | 0.0121 | 32.4608
19.5 | 1.6586 | 0.06431 | 0.007 | 25.7907
20 | 1.6004 | 0.08076 | -0.0014 | 19.8167

## 149. Re 20M Mach 0.25 (1)
BIGFOIL.COM POLAR EXPORT
rc08n1
RC-08(N)1 |  |  |  | Cl Max: | 0.897 | at alpha= | 8.5 | deg
JavaFoil+Calcfoil stall+Eppler ext transition |  |  |  | L/D Max: | 111.175 | at alpha= | 7 | deg
Re: | 20000000 |  |  | Cd Min: | 0.00278 | at alpha= | 0 | deg
Mach: | 0.25 |  |  | Cl=0 at alpha= | -0.25833 | deg
|  |  |  | @ Cl=0.1, Cd= | 0.08329
|  |  |  | @ Cl=0.4, Cd= | 0.08329
|  |  |  | @ Cl=0.6, Cd= | 0.08329
alpha (deg) | Cl | Cd | Cm | Cl/Cd
-11 | -0.076 | 0.0101 | 0.02 | -7.542
-10.5 | -0.073 | 0.00961 | 0.02 | -7.556
-10 | -0.069 | 0.00936 | 0.019 | -7.385
-9.5 | -0.167 | 0.00903 | 0.019 | -18.507
-9 | -0.253 | 0.00868 | 0.019 | -29.181
-8.5 | -0.323 | 0.00843 | 0.019 | -38.363
-8 | -0.384 | 0.00812 | 0.018 | -47.257
-7.5 | -0.434 | 0.00769 | 0.018 | -56.393
-7 | -0.472 | 0.00746 | 0.018 | -63.23
-6.5 | -0.497 | 0.00707 | 0.017 | -70.214
-6 | -0.507 | 0.0068 | 0.017 | -74.642
-5.5 | -0.503 | 0.00665 | 0.017 | -75.715
-5 | -0.387 | 0.03482 | 0.007 | -11.105
-4.5 | -0.359 | 0.03404 | 0.007 | -10.562
-4 | -0.406 | 0.00403 | 0.015 | -100.818
-3.5 | -0.361 | 0.00405 | 0.015 | -89.115
-3 | -0.312 | 0.0041 | 0.014 | -76.082
-2.5 | -0.259 | 0.00418 | 0.014 | -61.999
-2 | -0.204 | 0.0042 | 0.013 | -48.522
-1.5 | -0.147 | 0.00429 | 0.013 | -34.24
-1 | -0.088 | 0.00284 | 0.012 | -31.136
-0.5 | -0.029 | 0.00284 | 0.012 | -10.174
0 | 0.031 | 0.00278 | 0.011 | 11.206
0.5 | 0.092 | 0.00431 | 0.011 | 21.252
1 | 0.152 | 0.00456 | 0.01 | 33.348
1.5 | 0.212 | 0.00465 | 0.009 | 45.641
2 | 0.272 | 0.00496 | 0.009 | 54.942
2.5 | 0.332 | 0.00512 | 0.008 | 64.906
3 | 0.392 | 0.00512 | 0.007 | 76.603
3.5 | 0.452 | 0.00529 | 0.007 | 85.377
4 | 0.51 | 0.00547 | 0.006 | 93.321
4.5 | 0.569 | 0.00572 | 0.005 | 99.45
5 | 0.625 | 0.006 | 0.005 | 104.162
5.5 | 0.68 | 0.00631 | 0.004 | 107.869
6 | 0.732 | 0.00662 | 0.003 | 110.527
6.5 | 0.779 | 0.00705 | 0.002 | 110.6
7 | 0.822 | 0.00739 | 0.002 | 111.175
7.5 | 0.858 | 0.00829 | 0.001 | 103.456
8 | 0.887 | 0.00878 | 0 | 101.05
8.5 | 0.897 | 0.00864 | -0.001 | 103.842
9 | 0.889 | 0.01049 | -0.002 | 84.795
9.5 | 0.864 | 0.01128 | -0.003 | 76.622
10 | 0.821 | 0.0114 | -0.003 | 71.998
10.5 | 0.748 | 0.01239 | -0.004 | 60.384
11 | 0.661 | 0.01456 | -0.005 | 45.377
11.5 | 0.56 | 0.01949 | -0.006 | 28.725
12 | 0.457 | 0.02535 | -0.006 | 18.024
12.5 | 0.321 | 0.06696 | -0.005 | 4.792
13 | 0.216 | 0.07811 | -0.006 | 2.77
13.5 | 0.078 | 0.08329 | -0.006 | 0.937

## 150. Re 20M Mach 0.25 (2)
BIGFOIL.COM POLAR EXPORT
rc08n1
RC-08(N)1 |  |  |  | Cl Max: | 1.4771 | at alpha= | 13 | deg
XFOIL ncrit=9 |  |  |  | L/D Max: | 139.057 | at alpha= | 7.5 | deg
Re: | 20000000 |  |  | Cd Min: | 0.16083 | at alpha= | 18 | deg
Mach: | 0.25 |  |  | Cl=0 at alpha= | -0.47513 | deg
|  |  |  | @ Cl=0.1, Cd= | 0.0051582
|  |  |  | @ Cl=0.4, Cd= | 0.0058105
|  |  |  | @ Cl=0.6, Cd= | 0.004901
alpha (deg) | Cl | Cd | Cm | Cl/Cd
-6 | -0.6534 | 0.00712 | 0.005 | -91.7697
-5.5 | -0.595 | 0.00651 | 0.006 | -91.3978
-5 | -0.5363 | 0.00603 | 0.0067 | -88.9386
-4.5 | -0.4767 | 0.00579 | 0.0071 | -82.3316
-4 | -0.4172 | 0.00559 | 0.0074 | -74.6333
-3.5 | -0.358 | 0.00539 | 0.0076 | -66.4193
-3 | -0.299 | 0.00518 | 0.0077 | -57.722
-2.5 | -0.2392 | 0.00518 | 0.0076 | -46.1776
-2 | -0.1791 | 0.00527 | 0.0073 | -33.9848
-1.5 | -0.1195 | 0.0053 | 0.007 | -22.5472
0 | 0.0554 | 0.00512 | 0.0065 | 10.8203
1 | 0.1722 | 0.00522 | 0.0059 | 32.9885
1.5 | 0.2309 | 0.00534 | 0.0055 | 43.2397
2.5 | 0.3477 | 0.00573 | 0.0047 | 60.6806
3 | 0.4062 | 0.00582 | 0.0044 | 69.7938
4 | 0.5174 | 0.00514 | 0.0046 | 100.6615
4.5 | 0.5709 | 0.0048 | 0.0052 | 118.9375
5 | 0.6285 | 0.005 | 0.0052 | 125.7
5.5 | 0.6832 | 0.00516 | 0.006 | 132.4031
6 | 0.7431 | 0.00549 | 0.0056 | 135.3552
6.5 | 0.8032 | 0.00583 | 0.0052 | 137.7702
7 | 0.8663 | 0.00623 | 0.0041 | 139.053
7.5 | 0.9289 | 0.00668 | 0.0032 | 139.0569
8.5 | 1.0526 | 0.00771 | 0.002 | 136.524
9 | 1.1141 | 0.00829 | 0.0016 | 134.3908
9.5 | 1.1756 | 0.00896 | 0.0012 | 131.2054
10 | 1.2369 | 0.0097 | 0.001 | 127.5155
10.5 | 1.2886 | 0.01049 | 0.0028 | 122.8408
11 | 1.3381 | 0.01141 | 0.0052 | 117.2743
11.5 | 1.3878 | 0.01256 | 0.0073 | 110.4936
12 | 1.435 | 0.01426 | 0.0096 | 100.6311
12.5 | 1.47 | 0.01744 | 0.0129 | 84.289
13 | 1.4771 | 0.02305 | 0.0177 | 64.0824
13.5 | 1.451 | 0.02929 | 0.0229 | 49.5391
14 | 1.4188 | 0.0377 | 0.0225 | 37.634
14.5 | 1.3846 | 0.04791 | 0.0189 | 28.9
15 | 1.3509 | 0.05982 | 0.0124 | 22.5827
15.5 | 1.3183 | 0.07341 | 0.0041 | 17.958
16 | 1.2866 | 0.08836 | -0.0047 | 14.5609
16.5 | 1.253 | 0.10364 | -0.0124 | 12.0899
17 | 1.208 | 0.12032 | -0.0202 | 10.0399
17.5 | 1.1502 | 0.13977 | -0.0305 | 8.2292
18 | 1.0938 | 0.16083 | -0.0426 | 6.801

## 151. Re 20M Mach 0.50 (1)
BIGFOIL.COM POLAR EXPORT
rc08n1
RC-08(N)1 |  |  |  | Cl Max: | 1.066 | at alpha= | 20 | deg
JavaFoil+Calcfoil stall+Eppler ext transition |  |  |  | L/D Max: | 107.335 | at alpha= | 5.5 | deg
Re: | 20000000 |  |  | Cd Min: | 0.00287 | at alpha= | -1 | deg
Mach: | 0.5 |  |  | Cl=0 at alpha= | -0.26119 | deg
|  |  |  | @ Cl=0.1, Cd= | 0.0044458
|  |  |  | @ Cl=0.4, Cd= | 0.00538
|  |  |  | @ Cl=0.6, Cd= | 0.0062425
alpha (deg) | Cl | Cd | Cm | Cl/Cd
-20 | -1.073 | 0.1645 | 0.014 | -6.52
-19.5 | -1.05 | 0.14509 | 0.014 | -7.238
-19 | -1.025 | 0.13602 | 0.014 | -7.535
-18.5 | -0.998 | 0.12994 | 0.014 | -7.682
-18 | -0.97 | 0.12561 | 0.014 | -7.724
-17.5 | -0.941 | 0.12249 | 0.014 | -7.685
-17 | -0.913 | 0.11876 | 0.014 | -7.688
-16.5 | -0.884 | 0.1169 | 0.013 | -7.566
-16 | -0.857 | 0.1126 | 0.013 | -7.609
-15.5 | -0.829 | 0.10862 | 0.013 | -7.631
-15 | -0.802 | 0.10499 | 0.013 | -7.64
-14.5 | -0.775 | 0.09976 | 0.013 | -7.771
-14 | -0.748 | 0.09671 | 0.013 | -7.738
-13.5 | -0.721 | 0.09405 | 0.013 | -7.67
-13 | -0.694 | 0.08971 | 0.012 | -7.741
-12.5 | -0.668 | 0.08694 | 0.012 | -7.678
-12 | -0.641 | 0.08045 | 0.012 | -7.963
-11.5 | -0.614 | 0.07698 | 0.012 | -7.973
-11 | -0.588 | 0.06837 | 0.013 | -8.599
-10.5 | -0.563 | 0.06106 | 0.013 | -9.225
-10 | -0.545 | 0.05067 | 0.015 | -10.751
-9.5 | -0.621 | 0.01023 | 0.021 | -60.735
-9 | -0.588 | 0.00952 | 0.021 | -61.789
-8.5 | -0.555 | 0.00898 | 0.021 | -61.722
-8 | -0.521 | 0.00848 | 0.021 | -61.422
-7.5 | -0.487 | 0.00806 | 0.02 | -60.464
-7 | -0.454 | 0.00777 | 0.02 | -58.436
-6.5 | -0.42 | 0.00735 | 0.019 | -57.176
-6 | -0.387 | 0.00708 | 0.019 | -54.604
-5.5 | -0.353 | 0.00689 | 0.019 | -51.195
-5 | -0.319 | 0.00661 | 0.018 | -48.286
-4.5 | -0.285 | 0.00749 | 0.018 | -38.119
-4 | -0.252 | 0.00632 | 0.017 | -39.848
-3.5 | -0.218 | 0.00409 | 0.017 | -53.286
-3 | -0.304 | 0.00415 | 0.016 | -73.226
-2.5 | -0.219 | 0.02981 | 0.007 | -7.351
-2 | -0.221 | 0.00427 | 0.015 | -51.683
-1.5 | -0.161 | 0.00433 | 0.014 | -37.267
-1 | -0.098 | 0.00287 | 0.014 | -34.122
-0.5 | -0.032 | 0.00427 | 0.013 | -7.533
0 | 0.035 | 0.00431 | 0.013 | 8.073
0.5 | 0.102 | 0.00445 | 0.012 | 22.981
1 | 0.17 | 0.00465 | 0.011 | 36.581
1.5 | 0.237 | 0.00479 | 0.011 | 49.555
2 | 0.304 | 0.00516 | 0.01 | 59.03
2.5 | 0.371 | 0.00538 | 0.009 | 69.026
3 | 0.438 | 0.00538 | 0.008 | 81.36
3.5 | 0.504 | 0.00603 | 0.008 | 83.584
4 | 0.569 | 0.00588 | 0.007 | 96.916
4.5 | 0.634 | 0.00664 | 0.006 | 95.423
5 | 0.695 | 0.00658 | 0.005 | 105.673
5.5 | 0.751 | 0.007 | 0.004 | 107.335
6 | 0.797 | 0.00762 | 0.003 | 104.636
6.5 | 0.826 | 0.00809 | 0.003 | 102.09
7 | 0.817 | 0.00885 | 0.002 | 92.301
7.5 | 0.516 | 0.01019 | 0.001 | 50.679
8 | 0.542 | 0.0117 | 0 | 46.344
8.5 | 0.582 | 0.01149 | -0.001 | 50.615
9 | 0.594 | 0.01478 | -0.002 | 40.222
9.5 | 0.526 | 0.05916 | -0.002 | 8.897
10 | 0.644 | 0.01742 | -0.004 | 36.99
10.5 | 0.61 | 0.04473 | -0.004 | 13.637
11 | 0.605 | 0.07056 | -0.003 | 8.567
11.5 | 0.631 | 0.07458 | -0.004 | 8.466
12 | 0.657 | 0.0802 | -0.005 | 8.192
12.5 | 0.679 | 0.09547 | -0.005 | 7.108
13 | 0.706 | 0.08819 | -0.006 | 8.007
13.5 | 0.732 | 0.09521 | -0.006 | 7.689
14 | 0.759 | 0.09847 | -0.007 | 7.709
14.5 | 0.788 | 0.09944 | -0.008 | 7.928
15 | 0.814 | 0.10559 | -0.009 | 7.713
15.5 | 0.841 | 0.10919 | -0.01 | 7.705
16 | 0.867 | 0.11526 | -0.01 | 7.521
16.5 | 0.89 | 0.12634 | -0.011 | 7.044
17 | 0.911 | 0.14607 | -0.011 | 6.234
17.5 | 0.936 | 0.15517 | -0.012 | 6.03
18 | 0.962 | 0.15874 | -0.013 | 6.058
18.5 | 0.988 | 0.16395 | -0.014 | 6.026
19 | 1.014 | 0.16875 | -0.014 | 6.01
19.5 | 1.04 | 0.17223 | -0.015 | 6.037
20 | 1.066 | 0.17664 | -0.016 | 6.034

## 152. Re 20M Mach 0.50 (2)
BIGFOIL.COM POLAR EXPORT
rc08n1
RC-08(N)1 |  |  |  | Cl Max: | 1.0861 | at alpha= | 8 | deg
XFOIL ncrit=9 |  |  |  | L/D Max: | 142.273 | at alpha= | 6 | deg
Re: | 20000000 |  |  | Cd Min: | 0.13897 | at alpha= | 13 | deg
Mach: | 0.5 |  |  | Cl=0 at alpha= | -99 | deg
|  |  |  | @ Cl=0.1, Cd= | 0.00517
|  |  |  | @ Cl=0.4, Cd= | 0.0057545
|  |  |  | @ Cl=0.6, Cd= | 0.0053557
alpha (deg) | Cl | Cd | Cm | Cl/Cd
0 | 0.0677 | 0.00517 | 0.0063 | 13.0948
1 | 0.1997 | 0.00517 | 0.0059 | 38.6267
1.5 | 0.2662 | 0.00536 | 0.0055 | 49.6642
3 | 0.4663 | 0.00595 | 0.0048 | 78.3697
3.5 | 0.5274 | 0.00524 | 0.0055 | 100.6489
4 | 0.5944 | 0.00538 | 0.0057 | 110.4833
4.5 | 0.6566 | 0.00511 | 0.0072 | 128.4932
5 | 0.7246 | 0.00537 | 0.0079 | 134.9348
5.5 | 0.7903 | 0.00564 | 0.0097 | 140.1241
6 | 0.8636 | 0.00607 | 0.0103 | 142.2735
6.5 | 0.9385 | 0.00662 | 0.0113 | 141.7674
7 | 1.0183 | 0.00751 | 0.0124 | 135.5925
7.5 | 1.0762 | 0.0123 | 0.0163 | 87.4959
8 | 1.0861 | 0.02205 | 0.0204 | 49.2562
8.5 | 1.0565 | 0.02964 | 0.0277 | 35.6444
9 | 1.0206 | 0.03831 | 0.0266 | 26.6406
9.5 | 0.9878 | 0.04928 | 0.0202 | 20.0446
10 | 0.9591 | 0.06231 | 0.0103 | 15.3924
10.5 | 0.9372 | 0.07697 | 0.0003 | 12.1762
11 | 0.919 | 0.09062 | -0.0066 | 10.1412
11.5 | 0.9016 | 0.10307 | -0.0131 | 8.7475
12 | 0.8874 | 0.11514 | -0.0192 | 7.7071
12.5 | 0.8767 | 0.12708 | -0.0251 | 6.8988
13 | 0.8699 | 0.13897 | -0.031 | 6.2596