## index
index | Re | Mach | Datasource
1 | 50000 | 0 | JavaFoil+Calcfoil stall+Eppler ext transition
2 | 50000 | 0 | XFOIL ncrit=9
3 | 50000 | 0.1 | JavaFoil+Calcfoil stall+Eppler ext transition
4 | 50000 | 0.1 | XFOIL ncrit=9
5 | 50000 | 0.25 | JavaFoil+Calcfoil stall+Eppler ext transition
6 | 50000 | 0.25 | XFOIL ncrit=9
7 | 50000 | 0.5 | JavaFoil+Calcfoil stall+Eppler ext transition
8 | 50000 | 0.5 | XFOIL ncrit=9
9 | 100000 | 0 | JavaFoil+Calcfoil stall+Eppler ext transition
10 | 100000 | 0 | XFOIL ncrit=9
11 | 100000 | 0.1 | JavaFoil+Calcfoil stall+Eppler ext transition
12 | 100000 | 0.1 | XFOIL ncrit=9
13 | 100000 | 0.25 | JavaFoil+Calcfoil stall+Eppler ext transition
14 | 100000 | 0.25 | XFOIL ncrit=9
15 | 100000 | 0.5 | JavaFoil+Calcfoil stall+Eppler ext transition
16 | 100000 | 0.5 | XFOIL ncrit=9
17 | 250000 | 0 | JavaFoil+Calcfoil stall+Eppler ext transition
18 | 250000 | 0 | XFOIL ncrit=9
19 | 250000 | 0.1 | JavaFoil+Calcfoil stall+Eppler ext transition
20 | 250000 | 0.1 | XFOIL ncrit=9
21 | 250000 | 0.25 | JavaFoil+Calcfoil stall+Eppler ext transition
22 | 250000 | 0.25 | XFOIL ncrit=9
23 | 250000 | 0.5 | JavaFoil+Calcfoil stall+Eppler ext transition
24 | 250000 | 0.5 | XFOIL ncrit=9
25 | 500000 | 0 | JavaFoil+Calcfoil stall+Eppler ext transition
26 | 500000 | 0 | XFOIL ncrit=9
27 | 500000 | 0.1 | JavaFoil+Calcfoil stall+Eppler ext transition
28 | 500000 | 0.1 | XFOIL ncrit=9
29 | 500000 | 0.25 | JavaFoil+Calcfoil stall+Eppler ext transition
30 | 500000 | 0.25 | XFOIL ncrit=9
31 | 500000 | 0.5 | JavaFoil+Calcfoil stall+Eppler ext transition
32 | 500000 | 0.5 | XFOIL ncrit=9
33 | 750000 | 0 | JavaFoil+Calcfoil stall+Eppler ext transition
34 | 750000 | 0 | XFOIL ncrit=9
35 | 750000 | 0.1 | JavaFoil+Calcfoil stall+Eppler ext transition
36 | 750000 | 0.1 | XFOIL ncrit=9
37 | 750000 | 0.25 | JavaFoil+Calcfoil stall+Eppler ext transition
38 | 750000 | 0.25 | XFOIL ncrit=9
39 | 750000 | 0.5 | JavaFoil+Calcfoil stall+Eppler ext transition
40 | 750000 | 0.5 | XFOIL ncrit=9
41 | 1000000 | 0 | JavaFoil+Calcfoil stall+Eppler ext transition
42 | 1000000 | 0 | XFOIL ncrit=9
43 | 1000000 | 0.1 | JavaFoil+Calcfoil stall+Eppler ext transition
44 | 1000000 | 0.1 | XFOIL ncrit=9
45 | 1000000 | 0.25 | JavaFoil+Calcfoil stall+Eppler ext transition
46 | 1000000 | 0.25 | XFOIL ncrit=9
47 | 1000000 | 0.5 | JavaFoil+Calcfoil stall+Eppler ext transition
48 | 1000000 | 0.5 | XFOIL ncrit=9
49 | 2000000 | 0 | JavaFoil+Calcfoil stall+Eppler ext transition
50 | 2000000 | 0 | XFOIL ncrit=9
51 | 2000000 | 0.1 | JavaFoil+Calcfoil stall+Eppler ext transition
52 | 2000000 | 0.1 | XFOIL ncrit=9
53 | 2000000 | 0.25 | JavaFoil+Calcfoil stall+Eppler ext transition
54 | 2000000 | 0.25 | XFOIL ncrit=9
55 | 2000000 | 0.5 | JavaFoil+Calcfoil stall+Eppler ext transition
56 | 2000000 | 0.5 | XFOIL ncrit=9
57 | 3000000 | 0 | JavaFoil+Calcfoil stall+Eppler ext transition
58 | 3000000 | 0 | XFOIL ncrit=9
59 | 3000000 | 0.1 | JavaFoil+Calcfoil stall+Eppler ext transition
60 | 3000000 | 0.1 | XFOIL ncrit=9
61 | 3000000 | 0.25 | JavaFoil+Calcfoil stall+Eppler ext transition
62 | 3000000 | 0.25 | XFOIL ncrit=9
63 | 3000000 | 0.5 | JavaFoil+Calcfoil stall+Eppler ext transition
64 | 3000000 | 0.5 | XFOIL ncrit=9
65 | 4000000 | 0 | JavaFoil+Calcfoil stall+Eppler ext transition
66 | 4000000 | 0 | XFOIL ncrit=9
67 | 4000000 | 0.1 | JavaFoil+Calcfoil stall+Eppler ext transition
68 | 4000000 | 0.1 | XFOIL ncrit=9
69 | 4000000 | 0.25 | JavaFoil+Calcfoil stall+Eppler ext transition
70 | 4000000 | 0.25 | XFOIL ncrit=9
71 | 4000000 | 0.5 | JavaFoil+Calcfoil stall+Eppler ext transition
72 | 4000000 | 0.5 | XFOIL ncrit=9
73 | 5000000 | 0 | JavaFoil+Calcfoil stall+Eppler ext transition
74 | 5000000 | 0 | XFOIL ncrit=9
75 | 5000000 | 0.1 | JavaFoil+Calcfoil stall+Eppler ext transition
76 | 5000000 | 0.1 | XFOIL ncrit=9
77 | 5000000 | 0.25 | JavaFoil+Calcfoil stall+Eppler ext transition
78 | 5000000 | 0.25 | XFOIL ncrit=9
79 | 5000000 | 0.5 | JavaFoil+Calcfoil stall+Eppler ext transition
80 | 5000000 | 0.5 | XFOIL ncrit=9
81 | 6000000 | 0 | JavaFoil+Calcfoil stall+Eppler ext transition
82 | 6000000 | 0 | XFOIL ncrit=9
83 | 6000000 | 0.1 | JavaFoil+Calcfoil stall+Eppler ext transition
84 | 6000000 | 0.1 | XFOIL ncrit=9
85 | 6000000 | 0.25 | JavaFoil+Calcfoil stall+Eppler ext transition
86 | 6000000 | 0.25 | XFOIL ncrit=9
87 | 6000000 | 0.5 | JavaFoil+Calcfoil stall+Eppler ext transition
88 | 6000000 | 0.5 | XFOIL ncrit=9
89 | 7000000 | 0 | JavaFoil+Calcfoil stall+Eppler ext transition
90 | 7000000 | 0 | XFOIL ncrit=9
91 | 7000000 | 0.1 | JavaFoil+Calcfoil stall+Eppler ext transition
92 | 7000000 | 0.1 | XFOIL ncrit=9
93 | 7000000 | 0.25 | JavaFoil+Calcfoil stall+Eppler ext transition
94 | 7000000 | 0.25 | XFOIL ncrit=9
95 | 7000000 | 0.5 | JavaFoil+Calcfoil stall+Eppler ext transition
96 | 7000000 | 0.5 | XFOIL ncrit=9
97 | 8000000 | 0 | JavaFoil+Calcfoil stall+Eppler ext transition
98 | 8000000 | 0 | XFOIL ncrit=9
99 | 8000000 | 0.1 | JavaFoil+Calcfoil stall+Eppler ext transition
100 | 8000000 | 0.1 | XFOIL ncrit=9
101 | 8000000 | 0.25 | JavaFoil+Calcfoil stall+Eppler ext transition
102 | 8000000 | 0.25 | XFOIL ncrit=9
103 | 8000000 | 0.5 | JavaFoil+Calcfoil stall+Eppler ext transition
104 | 8000000 | 0.5 | XFOIL ncrit=9
105 | 10000000 | 0 | JavaFoil+Calcfoil stall+Eppler ext transition
106 | 10000000 | 0 | XFOIL ncrit=9
107 | 10000000 | 0.1 | JavaFoil+Calcfoil stall+Eppler ext transition
108 | 10000000 | 0.1 | XFOIL ncrit=9
109 | 10000000 | 0.25 | JavaFoil+Calcfoil stall+Eppler ext transition
110 | 10000000 | 0.25 | XFOIL ncrit=9
111 | 10000000 | 0.5 | JavaFoil+Calcfoil stall+Eppler ext transition
112 | 10000000 | 0.5 | XFOIL ncrit=9
113 | 12000000 | 0 | JavaFoil+Calcfoil stall+Eppler ext transition
114 | 12000000 | 0 | XFOIL ncrit=9
115 | 12000000 | 0.1 | JavaFoil+Calcfoil stall+Eppler ext transition
116 | 12000000 | 0.1 | XFOIL ncrit=9
117 | 12000000 | 0.25 | JavaFoil+Calcfoil stall+Eppler ext transition
118 | 12000000 | 0.25 | XFOIL ncrit=9
119 | 12000000 | 0.5 | JavaFoil+Calcfoil stall+Eppler ext transition
120 | 12000000 | 0.5 | XFOIL ncrit=9
121 | 14000000 | 0 | JavaFoil+Calcfoil stall+Eppler ext transition
122 | 14000000 | 0 | XFOIL ncrit=9
123 | 14000000 | 0.1 | JavaFoil+Calcfoil stall+Eppler ext transition
124 | 14000000 | 0.1 | XFOIL ncrit=9
125 | 14000000 | 0.25 | JavaFoil+Calcfoil stall+Eppler ext transition
126 | 14000000 | 0.25 | XFOIL ncrit=9
127 | 14000000 | 0.5 | JavaFoil+Calcfoil stall+Eppler ext transition
128 | 14000000 | 0.5 | XFOIL ncrit=9
129 | 16000000 | 0 | JavaFoil+Calcfoil stall+Eppler ext transition
130 | 16000000 | 0 | XFOIL ncrit=9
131 | 16000000 | 0.1 | JavaFoil+Calcfoil stall+Eppler ext transition
132 | 16000000 | 0.1 | XFOIL ncrit=9
133 | 16000000 | 0.25 | JavaFoil+Calcfoil stall+Eppler ext transition
134 | 16000000 | 0.25 | XFOIL ncrit=9
135 | 16000000 | 0.5 | JavaFoil+Calcfoil stall+Eppler ext transition
136 | 16000000 | 0.5 | XFOIL ncrit=9
137 | 18000000 | 0 | JavaFoil+Calcfoil stall+Eppler ext transition
138 | 18000000 | 0 | XFOIL ncrit=9
139 | 18000000 | 0.1 | JavaFoil+Calcfoil stall+Eppler ext transition
140 | 18000000 | 0.1 | XFOIL ncrit=9
141 | 18000000 | 0.25 | JavaFoil+Calcfoil stall+Eppler ext transition
142 | 18000000 | 0.25 | XFOIL ncrit=9
143 | 18000000 | 0.5 | JavaFoil+Calcfoil stall+Eppler ext transition
144 | 18000000 | 0.5 | XFOIL ncrit=9
145 | 20000000 | 0 | JavaFoil+Calcfoil stall+Eppler ext transition
146 | 20000000 | 0 | XFOIL ncrit=9
147 | 20000000 | 0.1 | JavaFoil+Calcfoil stall+Eppler ext transition
148 | 20000000 | 0.1 | XFOIL ncrit=9
149 | 20000000 | 0.25 | JavaFoil+Calcfoil stall+Eppler ext transition
150 | 20000000 | 0.25 | XFOIL ncrit=9
151 | 20000000 | 0.5 | JavaFoil+Calcfoil stall+Eppler ext transition
152 | 20000000 | 0.5 | XFOIL ncrit=9

## 1. Re 50k Mach 0.00 (1)
BIGFOIL.COM POLAR EXPORT
goe477
GOE 477 |  |  |  | Cl Max: | 1.603 | at alpha= | 10 | deg
JavaFoil+Calcfoil stall+Eppler ext transition |  |  |  | L/D Max: | 58.551 | at alpha= | 3.5 | deg
Re: | 50000 |  |  | Cd Min: | 0.01493 | at alpha= | -1 | deg
Mach: | 0 |  |  | Cl=0 at alpha= | -5.2841 | deg
|  |  |  | @ Cl=0.1, Cd= | 0.040872
|  |  |  | @ Cl=0.4, Cd= | 0.026008
|  |  |  | @ Cl=0.6, Cd= | 0.017248
alpha (deg) | Cl | Cd | Cm | Cl/Cd
-20 | -0.503 | 0.30628 | -0.013 | -1.641
-19.5 | -0.515 | 0.29555 | -0.014 | -1.741
-19 | -0.526 | 0.27524 | -0.014 | -1.91
-18.5 | -0.536 | 0.25831 | -0.015 | -2.074
-18 | -0.545 | 0.245 | -0.016 | -2.224
-17.5 | -0.552 | 0.22744 | -0.016 | -2.429
-17 | -0.558 | 0.21364 | -0.017 | -2.613
-16.5 | -0.562 | 0.19983 | -0.018 | -2.814
-16 | -0.564 | 0.18609 | -0.019 | -3.032
-15.5 | -0.564 | 0.17519 | -0.02 | -3.219
-15 | -0.561 | 0.16327 | -0.02 | -3.437
-14.5 | -0.556 | 0.1511 | -0.021 | -3.678
-14 | -0.547 | 0.1409 | -0.022 | -3.885
-13.5 | -0.536 | 0.13157 | -0.023 | -4.075
-13 | -0.522 | 0.12273 | -0.024 | -4.253
-12.5 | -0.505 | 0.11511 | -0.026 | -4.385
-12 | -0.485 | 0.10718 | -0.027 | -4.521
-11.5 | -0.462 | 0.09954 | -0.028 | -4.636
-11 | -0.436 | 0.0925 | -0.03 | -4.709
-10.5 | -0.407 | 0.11174 | -0.03 | -3.639
-10 | -0.376 | 0.08111 | -0.032 | -4.635
-9.5 | -0.342 | 0.07535 | -0.033 | -4.544
-9 | -0.307 | 0.0707 | -0.034 | -4.338
-8.5 | -0.269 | 0.0663 | -0.035 | -4.062
-8 | -0.23 | 0.06214 | -0.036 | -3.705
-7.5 | -0.19 | 0.05819 | -0.037 | -3.264
-7 | -0.148 | 0.05495 | -0.038 | -2.693
-6.5 | -0.105 | 0.05212 | -0.039 | -2.024
-6 | -0.062 | 0.04921 | -0.04 | -1.269
-5.5 | -0.019 | 0.0467 | -0.041 | -0.408
-5 | 0.025 | 0.04452 | -0.042 | 0.557
-4.5 | 0.069 | 0.04247 | -0.043 | 1.625
-4 | 0.114 | 0.04015 | -0.045 | 2.83
-3.5 | 0.158 | 0.03923 | -0.045 | 4.038
-3 | 0.204 | 0.03809 | -0.047 | 5.343
-2.5 | 0.249 | 0.03712 | -0.048 | 6.706
-2 | 0.295 | 0.03582 | -0.05 | 8.228
-1.5 | 0.341 | 0.03548 | -0.051 | 9.603
-1 | 0.469 | 0.01493 | -0.093 | 31.434
-0.5 | 0.525 | 0.0152 | -0.095 | 34.535
0 | 0.561 | 0.01677 | -0.096 | 33.459
0.5 | 0.614 | 0.01742 | -0.097 | 35.249
1 | 0.668 | 0.01789 | -0.099 | 37.351
1.5 | 0.721 | 0.01772 | -0.1 | 40.701
2 | 0.817 | 0.01764 | -0.108 | 46.346
2.5 | 0.874 | 0.01867 | -0.11 | 46.827
3 | 0.931 | 0.01622 | -0.111 | 57.41
3.5 | 0.988 | 0.01687 | -0.113 | 58.551
4 | 1.019 | 0.02166 | -0.111 | 47.046
4.5 | 1.071 | 0.02274 | -0.112 | 47.087
5 | 1.122 | 0.02379 | -0.113 | 47.164
5.5 | 1.172 | 0.02495 | -0.114 | 46.955
6 | 1.223 | 0.0259 | -0.115 | 47.227
6.5 | 1.274 | 0.02733 | -0.116 | 46.629
7 | 1.326 | 0.02888 | -0.118 | 45.914
7.5 | 1.38 | 0.03074 | -0.119 | 44.894
8 | 1.43 | 0.03209 | -0.12 | 44.554
8.5 | 1.479 | 0.03407 | -0.122 | 43.414
9 | 1.526 | 0.03573 | -0.123 | 42.697
9.5 | 1.568 | 0.03766 | -0.124 | 41.628
10 | 1.603 | 0.04005 | -0.124 | 40.025
10.5 | 1.395 | 0.07647 | -0.073 | 18.246
11 | 1.422 | 0.08164 | -0.074 | 17.414
11.5 | 1.443 | 0.08695 | -0.074 | 16.599
12 | 1.461 | 0.09478 | -0.074 | 15.41
12.5 | 1.472 | 0.10151 | -0.072 | 14.497
13 | 1.478 | 0.10863 | -0.069 | 13.603
13.5 | 1.479 | 0.11648 | -0.066 | 12.7
14 | 1.478 | 0.12483 | -0.066 | 11.838
14.5 | 1.471 | 0.13387 | -0.065 | 10.992
15 | 1.461 | 0.14286 | -0.065 | 10.225

## 2. Re 50k Mach 0.00 (2)
BIGFOIL.COM POLAR EXPORT
goe477
GOE 477 |  |  |  | Cl Max: | 1.3334 | at alpha= | 10.5 | deg
XFOIL ncrit=9 |  |  |  | L/D Max: | 34.9242 | at alpha= | 6 | deg
Re: | 50000 |  |  | Cd Min: | 0.24419 | at alpha= | -20 | deg
Mach: | 0 |  |  | Cl=0 at alpha= | 0.026316 | deg
|  |  |  | @ Cl=0.1, Cd= | 0.033408
|  |  |  | @ Cl=0.4, Cd= | 0.037881
|  |  |  | @ Cl=0.6, Cd= | 0.038064
alpha (deg) | Cl | Cd | Cm | Cl/Cd
-20 | -0.5518 | 0.24419 | 0.0051 | -2.2597
-19.5 | -0.5306 | 0.23291 | 0.0025 | -2.2781
-19 | -0.5092 | 0.2237 | 0.0003 | -2.2763
-18.5 | -0.4919 | 0.21776 | -0.0028 | -2.2589
-18 | -0.4779 | 0.21377 | -0.0067 | -2.2356
-17.5 | -0.4754 | 0.21586 | -0.0118 | -2.2024
-17 | -0.4471 | 0.20142 | -0.013 | -2.2197
-16.5 | -0.4284 | 0.19436 | -0.0152 | -2.2042
-16 | -0.4145 | 0.18919 | -0.0183 | -2.1909
-15.5 | -0.4129 | 0.18896 | -0.0227 | -2.1851
-15 | -0.3876 | 0.1774 | -0.0238 | -2.1849
-14.5 | -0.3716 | 0.17107 | -0.0257 | -2.1722
-14 | -0.3723 | 0.16986 | -0.0296 | -2.1918
-13.5 | -0.3503 | 0.15981 | -0.0306 | -2.192
-13 | -0.3358 | 0.15353 | -0.032 | -2.1872
-12.5 | -0.3447 | 0.15291 | -0.0357 | -2.2543
-12 | -0.3156 | 0.14182 | -0.0351 | -2.2254
-11.5 | -0.3251 | 0.14045 | -0.0379 | -2.3147
-11 | -0.3009 | 0.13085 | -0.037 | -2.2996
-10.5 | -0.3147 | 0.12939 | -0.0387 | -2.4322
-10 | -0.2957 | 0.12094 | -0.0367 | -2.445
-9.5 | -0.3227 | 0.12056 | -0.0356 | -2.6767
-9 | -0.315 | 0.11391 | -0.031 | -2.7653
-8.5 | -0.3615 | 0.11502 | -0.0263 | -3.1429
-8 | -0.3559 | 0.10872 | -0.0216 | -3.2735
-7.5 | -0.412 | 0.1097 | -0.0167 | -3.7557
-7 | -0.4089 | 0.10343 | -0.0121 | -3.9534
-6.5 | -0.4206 | 0.09869 | -0.0082 | -4.2618
-6 | -0.4368 | 0.09426 | -0.0061 | -4.634
-5.5 | -0.4431 | 0.08932 | -0.0038 | -4.9608
-5 | -0.4485 | 0.08411 | -0.003 | -5.3323
-4.5 | -0.4447 | 0.07861 | 0.0001 | -5.657
-4 | -0.4396 | 0.07327 | 0.0028 | -5.9997
-3.5 | -0.4361 | 0.06833 | 0.0111 | -6.3823
-2.5 | -0.2485 | 0.04655 | -0.0371 | -5.3383
-2 | -0.1885 | 0.04092 | -0.0404 | -4.6065
-1.5 | -0.137 | 0.03767 | -0.0411 | -3.6368
-1 | -0.0918 | 0.03544 | -0.0406 | -2.5903
-0.5 | -0.0458 | 0.0342 | -0.0401 | -1.3392
0 | -0.0026 | 0.03368 | -0.0394 | -0.077197
0.5 | 0.0468 | 0.03367 | -0.0398 | 1.39
1 | 0.1726 | 0.03305 | -0.053 | 5.2224
1.5 | 0.2747 | 0.03579 | -0.0629 | 7.6753
2 | 0.3748 | 0.03765 | -0.0709 | 9.9548
2.5 | 0.4731 | 0.03855 | -0.0769 | 12.2724
3 | 0.5626 | 0.0385 | -0.0803 | 14.613
3.5 | 0.644 | 0.03755 | -0.0815 | 17.1505
4 | 0.7257 | 0.03552 | -0.0815 | 20.4307
4.5 | 0.8075 | 0.03281 | -0.0808 | 24.6114
5 | 0.8959 | 0.02997 | -0.0809 | 29.8932
5.5 | 0.9717 | 0.02901 | -0.081 | 33.4953
6 | 1.0362 | 0.02967 | -0.0809 | 34.9242
6.5 | 1.0852 | 0.03165 | -0.0799 | 34.2875
7.5 | 1.1782 | 0.03697 | -0.0781 | 31.8691
8 | 1.1994 | 0.0412 | -0.0751 | 29.1117
8.5 | 1.1852 | 0.04802 | -0.0697 | 24.6814
9.5 | 0.8864 | 0.09422 | -0.0673 | 9.4078
10.5 | 1.3334 | 0.04155 | -0.0481 | 32.0915
11 | 1.3019 | 0.04335 | -0.0376 | 30.0323
11.5 | 1.2679 | 0.04786 | -0.0307 | 26.4919
12 | 1.2451 | 0.05407 | -0.0269 | 23.0276
12.5 | 1.2306 | 0.06085 | -0.0248 | 20.2235
13 | 1.2286 | 0.06722 | -0.0231 | 18.2773
13.5 | 1.2381 | 0.07292 | -0.0212 | 16.9789
14 | 1.2604 | 0.0784 | -0.0192 | 16.0765
14.5 | 1.2794 | 0.08559 | -0.0179 | 14.948
15 | 1.2457 | 0.09745 | -0.0208 | 12.783
15.5 | 1.2015 | 0.11242 | -0.0271 | 10.6876

## 3. Re 50k Mach 0.10 (1)
BIGFOIL.COM POLAR EXPORT
goe477
GOE 477 |  |  |  | Cl Max: | 1.609 | at alpha= | 10 | deg
JavaFoil+Calcfoil stall+Eppler ext transition |  |  |  | L/D Max: | 57.399 | at alpha= | 3 | deg
Re: | 50000 |  |  | Cd Min: | 0.01493 | at alpha= | -1 | deg
Mach: | 0.1 |  |  | Cl=0 at alpha= | -5.2841 | deg
|  |  |  | @ Cl=0.1, Cd= | 0.040958
|  |  |  | @ Cl=0.4, Cd= | 0.02635
|  |  |  | @ Cl=0.6, Cd= | 0.017292
alpha (deg) | Cl | Cd | Cm | Cl/Cd
-20 | -0.466 | 0.33385 | -0.013 | -1.395
-19.5 | -0.48 | 0.30897 | -0.014 | -1.554
-19 | -0.494 | 0.29052 | -0.014 | -1.7
-18.5 | -0.507 | 0.26828 | -0.015 | -1.888
-18 | -0.518 | 0.24974 | -0.016 | -2.075
-17.5 | -0.528 | 0.23407 | -0.016 | -2.257
-17 | -0.537 | 0.22073 | -0.017 | -2.433
-16.5 | -0.544 | 0.20616 | -0.018 | -2.637
-16 | -0.548 | 0.19119 | -0.019 | -2.867
-15.5 | -0.55 | 0.17967 | -0.02 | -3.062
-15 | -0.55 | 0.16724 | -0.02 | -3.287
-14.5 | -0.546 | 0.15477 | -0.021 | -3.53
-14 | -0.54 | 0.14371 | -0.022 | -3.757
-13.5 | -0.53 | 0.13403 | -0.023 | -3.957
-13 | -0.518 | 0.12486 | -0.024 | -4.147
-12.5 | -0.502 | 0.11591 | -0.025 | -4.33
-12 | -0.483 | 0.10791 | -0.027 | -4.474
-11.5 | -0.461 | 0.10024 | -0.028 | -4.595
-11 | -0.435 | 0.09368 | -0.03 | -4.647
-10.5 | -0.407 | 0.11317 | -0.03 | -3.596
-10 | -0.377 | 0.08212 | -0.032 | -4.586
-9.5 | -0.343 | 0.07608 | -0.033 | -4.512
-9 | -0.308 | 0.07136 | -0.034 | -4.312
-8.5 | -0.27 | 0.06637 | -0.035 | -4.073
-8 | -0.231 | 0.06214 | -0.036 | -3.722
-7.5 | -0.191 | 0.0585 | -0.037 | -3.261
-7 | -0.149 | 0.05521 | -0.038 | -2.693
-6.5 | -0.106 | 0.05192 | -0.039 | -2.04
-6 | -0.063 | 0.04938 | -0.04 | -1.271
-5.5 | -0.019 | 0.04681 | -0.041 | -0.409
-5 | 0.025 | 0.04447 | -0.042 | 0.56
-4.5 | 0.069 | 0.04248 | -0.043 | 1.632
-4 | 0.114 | 0.04027 | -0.045 | 2.835
-3.5 | 0.159 | 0.03931 | -0.046 | 4.049
-3 | 0.205 | 0.03813 | -0.047 | 5.364
-2.5 | 0.25 | 0.03719 | -0.048 | 6.727
-2 | 0.296 | 0.03589 | -0.05 | 8.254
-1.5 | 0.342 | 0.03555 | -0.051 | 9.633
-1 | 0.472 | 0.01493 | -0.094 | 31.598
-0.5 | 0.528 | 0.01521 | -0.095 | 34.69
0 | 0.564 | 0.01683 | -0.096 | 33.503
0.5 | 0.617 | 0.01751 | -0.098 | 35.26
1 | 0.671 | 0.01798 | -0.099 | 37.347
1.5 | 0.725 | 0.0178 | -0.101 | 40.709
2 | 0.804 | 0.01795 | -0.106 | 44.779
2.5 | 0.879 | 0.01877 | -0.11 | 46.815
3 | 0.936 | 0.0163 | -0.112 | 57.399
3.5 | 0.993 | 0.01988 | -0.113 | 49.945
4 | 1.024 | 0.02187 | -0.112 | 46.831
4.5 | 1.075 | 0.02289 | -0.113 | 46.966
5 | 1.126 | 0.02396 | -0.114 | 46.999
5.5 | 1.176 | 0.02516 | -0.115 | 46.74
6 | 1.228 | 0.02616 | -0.116 | 46.935
6.5 | 1.28 | 0.02768 | -0.117 | 46.255
7 | 1.331 | 0.02885 | -0.118 | 46.135
7.5 | 1.386 | 0.03112 | -0.12 | 44.551
8 | 1.436 | 0.03292 | -0.121 | 43.639
8.5 | 1.486 | 0.03461 | -0.122 | 42.922
9 | 1.532 | 0.03634 | -0.123 | 42.168
9.5 | 1.574 | 0.03839 | -0.124 | 41.006
10 | 1.609 | 0.04094 | -0.125 | 39.31
10.5 | 1.399 | 0.07636 | -0.073 | 18.324
11 | 1.426 | 0.08295 | -0.074 | 17.187
11.5 | 1.446 | 0.08788 | -0.074 | 16.458
12 | 1.461 | 0.09406 | -0.073 | 15.536
12.5 | 1.471 | 0.1012 | -0.071 | 14.531
13 | 1.475 | 0.1105 | -0.068 | 13.346
13.5 | 1.475 | 0.11827 | -0.066 | 12.468
14 | 1.47 | 0.12687 | -0.066 | 11.588
14.5 | 1.461 | 0.13566 | -0.065 | 10.768
15 | 1.446 | 0.14577 | -0.065 | 9.922

## 4. Re 50k Mach 0.10 (2)
BIGFOIL.COM POLAR EXPORT
goe477
GOE 477 |  |  |  | Cl Max: | 1.2983 | at alpha= | 11 | deg
XFOIL ncrit=9 |  |  |  | L/D Max: | 34.6354 | at alpha= | 6 | deg
Re: | 50000 |  |  | Cd Min: | 0.24584 | at alpha= | -20 | deg
Mach: | 0.1 |  |  | Cl=0 at alpha= | 0.044444 | deg
|  |  |  | @ Cl=0.1, Cd= | 0.033627
|  |  |  | @ Cl=0.4, Cd= | 0.037979
|  |  |  | @ Cl=0.6, Cd= | 0.038325
alpha (deg) | Cl | Cd | Cm | Cl/Cd
-20 | -0.5542 | 0.24584 | 0.005 | -2.2543
-19.5 | -0.5305 | 0.23256 | 0.0028 | -2.2811
-19 | -0.51 | 0.22417 | 0.0004 | -2.2751
-18.5 | -0.4927 | 0.2183 | -0.0028 | -2.257
-18 | -0.4792 | 0.2147 | -0.0069 | -2.232
-17.5 | -0.4775 | 0.21729 | -0.012 | -2.1975
-17 | -0.4467 | 0.20156 | -0.013 | -2.2162
-16.5 | -0.4285 | 0.19476 | -0.0153 | -2.2001
-16 | -0.4148 | 0.1898 | -0.0185 | -2.1855
-15.5 | -0.4144 | 0.19011 | -0.023 | -2.1798
-15 | -0.3864 | 0.17752 | -0.0238 | -2.1767
-14.5 | -0.3713 | 0.1715 | -0.0259 | -2.165
-14 | -0.3736 | 0.1709 | -0.03 | -2.1861
-13.5 | -0.3483 | 0.15988 | -0.0306 | -2.1785
-13 | -0.3352 | 0.15397 | -0.0323 | -2.177
-12.5 | -0.346 | 0.1539 | -0.0361 | -2.2482
-12 | -0.3143 | 0.14214 | -0.0353 | -2.2112
-11.5 | -0.3264 | 0.14138 | -0.0383 | -2.3087
-11 | -0.2995 | 0.13118 | -0.0371 | -2.2831
-10.5 | -0.3162 | 0.13031 | -0.039 | -2.4265
-10 | -0.2944 | 0.12132 | -0.0367 | -2.4266
-9.5 | -0.3247 | 0.12146 | -0.0356 | -2.6733
-9 | -0.315 | 0.11448 | -0.0309 | -2.7516
-8.5 | -0.3634 | 0.11589 | -0.0263 | -3.1357
-8 | -0.3564 | 0.10937 | -0.0217 | -3.2587
-7.5 | -0.379 | 0.10614 | -0.0173 | -3.5708
-7 | -0.4109 | 0.10425 | -0.0122 | -3.9415
-6.5 | -0.4184 | 0.09912 | -0.0082 | -4.2211
-6 | -0.4334 | 0.09464 | -0.0056 | -4.5795
-5.5 | -0.4427 | 0.0899 | -0.0037 | -4.9244
-5 | -0.4474 | 0.08458 | -0.0021 | -5.2897
-4.5 | -0.4448 | 0.07914 | 0.0008 | -5.6204
-4 | -0.4406 | 0.07379 | 0.0035 | -5.971
-3.5 | -0.4373 | 0.06882 | 0.0116 | -6.3543
-3 | -0.4423 | 0.06437 | 0.0259 | -6.8712
-2 | -0.1914 | 0.04137 | -0.0404 | -4.6265
-1.5 | -0.1397 | 0.03799 | -0.0411 | -3.6773
-1 | -0.0938 | 0.03569 | -0.0407 | -2.6282
-0.5 | -0.0475 | 0.03443 | -0.0403 | -1.3796
0 | -0.0044 | 0.03386 | -0.0395 | -0.12995
0.5 | 0.0451 | 0.03388 | -0.0399 | 1.3312
1 | 0.1773 | 0.03327 | -0.0541 | 5.3291
1.5 | 0.2816 | 0.03601 | -0.0642 | 7.82
2 | 0.3875 | 0.03785 | -0.0728 | 10.2378
2.5 | 0.4701 | 0.0387 | -0.0764 | 12.1473
3 | 0.5535 | 0.0388 | -0.079 | 14.2655
3.5 | 0.6347 | 0.03797 | -0.0801 | 16.7158
4.5 | 0.821 | 0.03219 | -0.0816 | 25.5048
5 | 0.9066 | 0.02964 | -0.0814 | 30.587
5.5 | 0.9776 | 0.02914 | -0.0811 | 33.5484
6 | 1.0401 | 0.03003 | -0.0809 | 34.6354
6.5 | 1.0917 | 0.03196 | -0.0801 | 34.1583
7 | 1.1364 | 0.03468 | -0.0789 | 32.7682
7.5 | 1.1723 | 0.03798 | -0.077 | 30.8662
8 | 1.2004 | 0.04201 | -0.0747 | 28.5741
8.5 | 1.1609 | 0.05042 | -0.0675 | 23.0246
9 | 1.1847 | 0.0553 | -0.0656 | 21.4231
9.5 | 0.7979 | 0.10591 | -0.0736 | 7.5338
10.5 | 1.1424 | 0.07205 | -0.0509 | 15.8557
11 | 1.2983 | 0.04423 | -0.0363 | 29.3534
11.5 | 1.2642 | 0.04911 | -0.0299 | 25.7422
12 | 1.2419 | 0.05541 | -0.0264 | 22.4129
12.5 | 1.2272 | 0.06234 | -0.0245 | 19.6856
13 | 1.2249 | 0.06887 | -0.0229 | 17.7857
13.5 | 1.2337 | 0.07471 | -0.0211 | 16.5132
14 | 1.2421 | 0.08166 | -0.0202 | 15.2106
14.5 | 1.2688 | 0.08804 | -0.0183 | 14.4116
15 | 1.2344 | 0.10039 | -0.0219 | 12.296
16 | 0.9846 | 0.18062 | -0.072 | 5.4512

## 5. Re 50k Mach 0.25 (1)
BIGFOIL.COM POLAR EXPORT
goe477
GOE 477 |  |  |  | Cl Max: | 1.606 | at alpha= | 9.5 | deg
JavaFoil+Calcfoil stall+Eppler ext transition |  |  |  | L/D Max: | 48.063 | at alpha= | 3.5 | deg
Re: | 50000 |  |  | Cd Min: | 0.01505 | at alpha= | -1 | deg
Mach: | 0.25 |  |  | Cl=0 at alpha= | -5.2826 | deg
|  |  |  | @ Cl=0.1, Cd= | 0.041515
|  |  |  | @ Cl=0.4, Cd= | 0.028305
|  |  |  | @ Cl=0.6, Cd= | 0.017065
alpha (deg) | Cl | Cd | Cm | Cl/Cd
-18.5 | -0.223 | 0.5609 | -0.014 | -0.398
-18 | -0.267 | 0.44166 | -0.014 | -0.605
-17.5 | -0.307 | 0.3806 | -0.015 | -0.805
-17 | -0.342 | 0.32419 | -0.016 | -1.056
-16.5 | -0.375 | 0.28882 | -0.017 | -1.297
-16 | -0.403 | 0.2571 | -0.018 | -1.568
-15.5 | -0.428 | 0.22653 | -0.019 | -1.889
-15 | -0.448 | 0.20724 | -0.02 | -2.163
-14.5 | -0.464 | 0.18489 | -0.021 | -2.509
-14 | -0.474 | 0.16831 | -0.022 | -2.819
-13.5 | -0.48 | 0.15353 | -0.023 | -3.126
-13 | -0.48 | 0.14095 | -0.024 | -3.407
-12.5 | -0.475 | 0.1292 | -0.025 | -3.677
-12 | -0.465 | 0.11765 | -0.027 | -3.952
-11.5 | -0.45 | 0.1084 | -0.028 | -4.15
-11 | -0.43 | 0.09989 | -0.03 | -4.307
-10.5 | -0.406 | 0.12331 | -0.03 | -3.292
-10 | -0.378 | 0.08493 | -0.033 | -4.456
-9.5 | -0.347 | 0.07875 | -0.034 | -4.407
-9 | -0.313 | 0.07393 | -0.035 | -4.227
-8.5 | -0.275 | 0.06854 | -0.036 | -4.019
-8 | -0.236 | 0.06373 | -0.037 | -3.707
-7.5 | -0.195 | 0.05969 | -0.038 | -3.272
-7 | -0.152 | 0.0563 | -0.039 | -2.705
-6.5 | -0.109 | 0.05313 | -0.04 | -2.044
-6 | -0.064 | 0.04971 | -0.041 | -1.295
-5.5 | -0.02 | 0.04744 | -0.042 | -0.413
-5 | 0.026 | 0.04505 | -0.043 | 0.568
-4.5 | 0.071 | 0.04294 | -0.044 | 1.657
-4 | 0.117 | 0.04068 | -0.046 | 2.882
-3.5 | 0.163 | 0.03959 | -0.047 | 4.129
-3 | 0.21 | 0.03841 | -0.048 | 5.469
-2.5 | 0.257 | 0.03741 | -0.049 | 6.869
-2 | 0.304 | 0.03613 | -0.051 | 8.422
-1.5 | 0.352 | 0.03579 | -0.053 | 9.829
-1 | 0.485 | 0.01505 | -0.096 | 32.186
-0.5 | 0.542 | 0.01535 | -0.098 | 35.298
0 | 0.579 | 0.01666 | -0.1 | 34.771
0.5 | 0.634 | 0.01772 | -0.1 | 35.797
1 | 0.69 | 0.01823 | -0.102 | 37.844
1.5 | 0.745 | 0.01865 | -0.104 | 39.93
2 | 0.824 | 0.01845 | -0.109 | 44.665
2.5 | 0.882 | 0.01946 | -0.111 | 45.329
3 | 0.941 | 0.01984 | -0.112 | 47.413
3.5 | 0.996 | 0.02071 | -0.114 | 48.063
4 | 1.046 | 0.0226 | -0.114 | 46.281
4.5 | 1.099 | 0.0238 | -0.115 | 46.16
5 | 1.151 | 0.02503 | -0.116 | 45.991
5.5 | 1.204 | 0.02583 | -0.117 | 46.592
6 | 1.257 | 0.02723 | -0.119 | 46.162
6.5 | 1.311 | 0.02869 | -0.12 | 45.693
7 | 1.364 | 0.03056 | -0.121 | 44.623
7.5 | 1.418 | 0.0324 | -0.123 | 43.777
8 | 1.469 | 0.03446 | -0.124 | 42.624
8.5 | 1.519 | 0.03656 | -0.125 | 41.531
9 | 1.565 | 0.03874 | -0.126 | 40.408
9.5 | 1.606 | 0.04151 | -0.127 | 38.692
10 | 1.399 | 0.07401 | -0.075 | 18.905
10.5 | 1.423 | 0.0793 | -0.075 | 17.945
11 | 1.441 | 0.08654 | -0.074 | 16.655
11.5 | 1.455 | 0.09157 | -0.074 | 15.891
12 | 1.46 | 0.10017 | -0.073 | 14.577
12.5 | 1.456 | 0.10807 | -0.07 | 13.47
13 | 1.445 | 0.11782 | -0.067 | 12.264
13.5 | 1.426 | 0.12782 | -0.066 | 11.16
14 | 1.399 | 0.13922 | -0.065 | 10.051
14.5 | 1.363 | 0.15129 | -0.064 | 9.011

## 6. Re 50k Mach 0.25 (2)
BIGFOIL.COM POLAR EXPORT
goe477
GOE 477 |  |  |  | Cl Max: | 1.2222 | at alpha= | 10.5 | deg
XFOIL ncrit=9 |  |  |  | L/D Max: | 32.1214 | at alpha= | 6 | deg
Re: | 50000 |  |  | Cd Min: | 0.17546 | at alpha= | 15.5 | deg
Mach: | 0.25 |  |  | Cl=0 at alpha= | 0.068381 | deg
|  |  |  | @ Cl=0.1, Cd= | 0.035703
|  |  |  | @ Cl=0.4, Cd= | 0.038405
|  |  |  | @ Cl=0.6, Cd= | 0.038231
alpha (deg) | Cl | Cd | Cm | Cl/Cd
0 | -0.0125 | 0.03507 | -0.0406 | -0.35643
0.5 | 0.0789 | 0.03587 | -0.048 | 2.1996
1 | 0.2116 | 0.03482 | -0.0614 | 6.077
1.5 | 0.3074 | 0.037 | -0.069 | 8.3081
2 | 0.4036 | 0.03846 | -0.0752 | 10.494
2.5 | 0.5016 | 0.03899 | -0.08 | 12.8648
3.5 | 0.6545 | 0.03781 | -0.0806 | 17.3102
4 | 0.7451 | 0.03526 | -0.0807 | 21.1316
4.5 | 0.8429 | 0.03206 | -0.0811 | 26.2913
5 | 0.9241 | 0.03057 | -0.0807 | 30.229
5.5 | 0.9912 | 0.03102 | -0.0802 | 31.9536
6 | 1.0478 | 0.03262 | -0.0794 | 32.1214
6.5 | 1.0926 | 0.0353 | -0.0778 | 30.9518
7 | 1.1285 | 0.03876 | -0.0757 | 29.1151
7.5 | 1.1351 | 0.04397 | -0.0714 | 25.8153
8 | 1.1043 | 0.05202 | -0.0655 | 21.2284
8.5 | 0.8857 | 0.0813 | -0.0652 | 10.8942
9 | 0.8604 | 0.0928 | -0.0677 | 9.2716
9.5 | 0.8236 | 0.10712 | -0.0732 | 7.6886
10.5 | 1.2222 | 0.06296 | -0.0438 | 19.4123
11.5 | 1.1354 | 0.08153 | -0.0402 | 13.9262
12.5 | 0.9606 | 0.13072 | -0.0638 | 7.3485
13 | 1.1937 | 0.0799 | -0.0244 | 14.9399
13.5 | 1.1825 | 0.08943 | -0.0255 | 13.2226
14 | 1.1457 | 0.10446 | -0.0315 | 10.9678
14.5 | 1.0759 | 0.12884 | -0.0449 | 8.3507
15.5 | 0.9878 | 0.17546 | -0.0709 | 5.6298

## 7. Re 50k Mach 0.50 (1)
BIGFOIL.COM POLAR EXPORT
goe477
GOE 477 |  |  |  | Cl Max: | 1.597 | at alpha= | 8 | deg
JavaFoil+Calcfoil stall+Eppler ext transition |  |  |  | L/D Max: | 45.404 | at alpha= | 3.5 | deg
Re: | 50000 |  |  | Cd Min: | 0.0159 | at alpha= | -0.5 | deg
Mach: | 0.5 |  |  | Cl=0 at alpha= | -5.28 | deg
|  |  |  | @ Cl=0.1, Cd= | 0.044123
|  |  |  | @ Cl=0.4, Cd= | 0.037027
|  |  |  | @ Cl=0.6, Cd= | 0.016557
alpha (deg) | Cl | Cd | Cm | Cl/Cd
-20 | -0.697 | 0.35235 | -0.022 | -1.978
-19.5 | -0.675 | 0.35471 | -0.023 | -1.904
-19 | -0.65 | 0.35115 | -0.022 | -1.851
-18.5 | -0.627 | 0.33417 | -0.022 | -1.877
-18 | -0.605 | 0.34014 | -0.023 | -1.778
-17.5 | -0.583 | 0.32805 | -0.024 | -1.777
-17 | -0.561 | 0.32683 | -0.025 | -1.715
-16.5 | -0.538 | 0.32865 | -0.025 | -1.637
-16 | -0.516 | 0.32077 | -0.026 | -1.607
-15.5 | -0.493 | 0.30315 | -0.027 | -1.626
-15 | -0.47 | 0.3119 | -0.028 | -1.507
-14.5 | -0.447 | 0.29933 | -0.029 | -1.493
-14 | -0.424 | 0.28977 | -0.03 | -1.463
-13.5 | -0.401 | 0.2913 | -0.031 | -1.376
-13 | -0.377 | 0.2857 | -0.031 | -1.321
-12.5 | -0.354 | 0.2882 | -0.032 | -1.227
-12 | -0.33 | 0.27892 | -0.033 | -1.184
-11.5 | -0.306 | 0.285 | -0.034 | -1.075
-11 | -0.282 | 0.21997 | -0.031 | -1.28
-10.5 | -0.257 | 0.20738 | -0.029 | -1.241
-10 | -0.233 | 0.1978 | -0.029 | -1.178
-9.5 | -0.209 | 0.19379 | -0.029 | -1.078
-9 | -0.286 | 0.10535 | -0.036 | -2.716
-8.5 | -0.28 | 0.08703 | -0.04 | -3.217
-8 | -0.251 | 0.07712 | -0.041 | -3.249
-7.5 | -0.212 | 0.06939 | -0.042 | -3.052
-7 | -0.166 | 0.06319 | -0.043 | -2.633
-6.5 | -0.119 | 0.05844 | -0.044 | -2.041
-6 | -0.071 | 0.05397 | -0.046 | -1.315
-5.5 | -0.022 | 0.05035 | -0.047 | -0.431
-5 | 0.028 | 0.0475 | -0.048 | 0.597
-4.5 | 0.079 | 0.045 | -0.049 | 1.757
-4 | 0.13 | 0.04287 | -0.05 | 3.041
-3.5 | 0.182 | 0.04113 | -0.052 | 4.427
-3 | 0.234 | 0.03973 | -0.053 | 5.895
-2.5 | 0.287 | 0.03859 | -0.055 | 7.429
-2 | 0.34 | 0.03732 | -0.057 | 9.101
-1.5 | 0.393 | 0.03706 | -0.058 | 10.597
-1 | 0.446 | 0.03681 | -0.06 | 12.113
-0.5 | 0.605 | 0.0159 | -0.109 | 38.054
0 | 0.645 | 0.01829 | -0.111 | 35.256
0.5 | 0.707 | 0.01869 | -0.111 | 37.814
1 | 0.787 | 0.01917 | -0.116 | 41.042
1.5 | 0.851 | 0.02033 | -0.119 | 41.843
2 | 0.912 | 0.02121 | -0.12 | 42.991
2.5 | 0.972 | 0.02165 | -0.122 | 44.924
3 | 1.033 | 0.02283 | -0.123 | 45.223
3.5 | 1.091 | 0.02403 | -0.125 | 45.404
4 | 1.152 | 0.02581 | -0.126 | 44.615
4.5 | 1.212 | 0.02719 | -0.128 | 44.561
5 | 1.271 | 0.02884 | -0.129 | 44.081
5.5 | 1.33 | 0.03054 | -0.13 | 43.537
6 | 1.387 | 0.03277 | -0.132 | 42.331
6.5 | 1.448 | 0.03608 | -0.134 | 40.142
7 | 1.502 | 0.0384 | -0.135 | 39.11
7.5 | 1.551 | 0.04146 | -0.136 | 37.422
8 | 1.597 | 0.04513 | -0.137 | 35.397
8.5 | 1.406 | 0.06766 | -0.08 | 20.783
9 | 1.442 | 0.07469 | -0.08 | 19.305
9.5 | 1.46 | 0.08288 | -0.08 | 17.614
10 | 1.439 | 0.09317 | -0.078 | 15.444
10.5 | 1.356 | 0.10946 | -0.076 | 12.388
11 | 0.862 | 0.19381 | -0.06 | 4.447
11.5 | 0.889 | 0.20355 | -0.063 | 4.369
12 | 0.917 | 0.20808 | -0.066 | 4.406
12.5 | 0.945 | 0.2276 | -0.072 | 4.153
13 | 0.974 | 0.31432 | -0.079 | 3.1

## 8. Re 50k Mach 0.50 (2)
BIGFOIL.COM POLAR EXPORT
goe477
GOE 477 |  |  |  | Cl Max: | 1.1614 | at alpha= | 20 | deg
XFOIL ncrit=9 |  |  |  | L/D Max: | 19.4104 | at alpha= | 4.5 | deg
Re: | 50000 |  |  | Cd Min: | 0.29875 | at alpha= | 20 | deg
Mach: | 0.5 |  |  | Cl=0 at alpha= | -0.1596 | deg
|  |  |  | @ Cl=0.1, Cd= | 0.041504
|  |  |  | @ Cl=0.4, Cd= | 0.04025
|  |  |  | @ Cl=0.6, Cd= | 0.040354
alpha (deg) | Cl | Cd | Cm | Cl/Cd
-20 | -0.5894 | 0.25798 | 0.0104 | -2.2847
-19.5 | -0.5681 | 0.25159 | 0.0057 | -2.258
-19 | -0.5518 | 0.24998 | 0 | -2.2074
-18.5 | -0.5295 | 0.24098 | -0.0041 | -2.1973
-18 | -0.5029 | 0.22968 | -0.0069 | -2.1896
-17.5 | -0.4815 | 0.22279 | -0.0108 | -2.1612
-17 | -0.465 | 0.21908 | -0.0156 | -2.1225
-16 | -0.4205 | 0.20217 | -0.022 | -2.0799
-15.5 | -0.4011 | 0.19584 | -0.0253 | -2.0481
-15 | -0.3975 | 0.19675 | -0.0302 | -2.0203
-14.5 | -0.3638 | 0.1823 | -0.0313 | -1.9956
-14 | -0.3475 | 0.17656 | -0.0341 | -1.9682
-13.5 | -0.3515 | 0.17776 | -0.0382 | -1.9774
-13 | -0.3146 | 0.16324 | -0.0383 | -1.9272
-12.5 | -0.3152 | 0.16187 | -0.0411 | -1.9472
-12 | -0.2902 | 0.15165 | -0.041 | -1.9136
-11.5 | -0.2978 | 0.15074 | -0.0424 | -1.9756
-11 | -0.2773 | 0.14141 | -0.0409 | -1.961
-10.5 | -0.2928 | 0.14073 | -0.0399 | -2.0806
-10 | -0.284 | 0.13355 | -0.0362 | -2.1265
-9.5 | -0.3153 | 0.13454 | -0.033 | -2.3435
-9 | -0.3073 | 0.12754 | -0.0288 | -2.4094
-8.5 | -0.3131 | 0.12303 | -0.0253 | -2.5449
-8 | -0.349 | 0.12349 | -0.0224 | -2.8261
-7.5 | -0.3438 | 0.11696 | -0.0186 | -2.9395
-7 | -0.3499 | 0.11212 | -0.0149 | -3.1208
-6.5 | -0.3667 | 0.10859 | -0.0108 | -3.3769
-6 | -0.3942 | 0.10588 | -0.0058 | -3.7231
-5.5 | -0.3915 | 0.09954 | -0.0011 | -3.9331
-5 | -0.4175 | 0.09629 | 0.0041 | -4.3359
-4.5 | -0.4264 | 0.09115 | 0.0089 | -4.678
-3 | -0.2815 | 0.06853 | 0.0315 | -4.1077
-2.5 | -0.292 | 0.06446 | 0.0364 | -4.5299
-2 | -0.2873 | 0.05551 | -0.032 | -5.1756
-1.5 | -0.2245 | 0.04925 | -0.0382 | -4.5584
-1 | -0.1662 | 0.04484 | -0.0415 | -3.7065
-0.5 | -0.0883 | 0.04214 | -0.0471 | -2.0954
0 | 0.0414 | 0.04145 | -0.0601 | 0.99879
0.5 | 0.1596 | 0.04156 | -0.0695 | 3.8402
1 | 0.2809 | 0.04098 | -0.0783 | 6.8546
1.5 | 0.3852 | 0.04017 | -0.0825 | 9.5892
2 | 0.4813 | 0.04069 | -0.085 | 11.8285
2.5 | 0.5507 | 0.04084 | -0.0836 | 13.4843
3 | 0.6349 | 0.04001 | -0.0828 | 15.8685
3.5 | 0.7034 | 0.03962 | -0.0801 | 17.7537
4 | 0.7572 | 0.04056 | -0.077 | 18.6686
4.5 | 0.8131 | 0.04189 | -0.0745 | 19.4104
5 | 0.8479 | 0.04529 | -0.0718 | 18.7216
5.5 | 0.8563 | 0.05112 | -0.0692 | 16.7508
6 | 0.8611 | 0.05786 | -0.0675 | 14.8825
6.5 | 0.8162 | 0.06992 | -0.0683 | 11.6733
7 | 0.817 | 0.07797 | -0.0687 | 10.4784
7.5 | 0.7999 | 0.08743 | -0.0701 | 9.149
8 | 0.7969 | 0.0963 | -0.072 | 8.2752
8.5 | 0.8126 | 0.10428 | -0.0738 | 7.7925
10 | 0.7634 | 0.13524 | -0.0877 | 5.6448
10.5 | 0.7773 | 0.14019 | -0.088 | 5.5446
11 | 0.7946 | 0.14582 | -0.0888 | 5.4492
11.5 | 0.8192 | 0.15202 | -0.0899 | 5.3888
12 | 0.8457 | 0.15872 | -0.0912 | 5.3283
13 | 0.9748 | 0.15391 | -0.0694 | 6.3336
13.5 | 0.9932 | 0.16043 | -0.0699 | 6.1909
14 | 0.9868 | 0.17295 | -0.077 | 5.7057
14.5 | 0.9922 | 0.18349 | -0.0823 | 5.4074
15 | 1.0091 | 0.19304 | -0.0859 | 5.2274
15.5 | 1.0157 | 0.20429 | -0.0922 | 4.9719
16 | 1.0261 | 0.21495 | -0.0981 | 4.7737
16.5 | 1.0352 | 0.22637 | -0.1051 | 4.573
17 | 1.0459 | 0.24336 | -0.1145 | 4.2977
17.5 | 1.0618 | 0.25229 | -0.1198 | 4.2086
18 | 1.079 | 0.26058 | -0.1247 | 4.1408
18.5 | 1.1016 | 0.27085 | -0.1289 | 4.0672
19 | 1.1264 | 0.28343 | -0.1327 | 3.9742
19.5 | 1.1362 | 0.28752 | -0.1395 | 3.9517
20 | 1.1614 | 0.29875 | -0.143 | 3.8875

## 9. Re 100k Mach 0.00 (1)
BIGFOIL.COM POLAR EXPORT
goe477
GOE 477 |  |  |  | Cl Max: | 1.717 | at alpha= | 12.5 | deg
JavaFoil+Calcfoil stall+Eppler ext transition |  |  |  | L/D Max: | 75.834 | at alpha= | 6 | deg
Re: | 100000 |  |  | Cd Min: | 0.01109 | at alpha= | -2 | deg
Mach: | 0 |  |  | Cl=0 at alpha= | -5.2841 | deg
|  |  |  | @ Cl=0.1, Cd= | 0.037075
|  |  |  | @ Cl=0.4, Cd= | 0.01133
|  |  |  | @ Cl=0.6, Cd= | 0.012153
alpha (deg) | Cl | Cd | Cm | Cl/Cd
-20 | -0.503 | 0.26293 | -0.014 | -1.913
-19.5 | -0.515 | 0.24962 | -0.014 | -2.063
-19 | -0.526 | 0.23552 | -0.015 | -2.234
-18.5 | -0.536 | 0.22337 | -0.016 | -2.401
-18 | -0.545 | 0.20835 | -0.017 | -2.617
-17.5 | -0.553 | 0.19512 | -0.017 | -2.833
-17 | -0.559 | 0.18376 | -0.018 | -3.04
-16.5 | -0.563 | 0.17219 | -0.019 | -3.268
-16 | -0.565 | 0.16294 | -0.02 | -3.466
-15.5 | -0.564 | 0.15264 | -0.021 | -3.698
-15 | -0.562 | 0.14338 | -0.022 | -3.918
-14.5 | -0.556 | 0.13332 | -0.023 | -4.172
-14 | -0.548 | 0.1243 | -0.024 | -4.408
-13.5 | -0.537 | 0.11671 | -0.025 | -4.599
-13 | -0.523 | 0.10887 | -0.026 | -4.8
-12.5 | -0.505 | 0.10224 | -0.027 | -4.943
-12 | -0.485 | 0.09481 | -0.028 | -5.118
-11.5 | -0.462 | 0.08933 | -0.03 | -5.174
-11 | -0.436 | 0.08261 | -0.031 | -5.28
-10.5 | -0.407 | 0.09536 | -0.03 | -4.265
-10 | -0.376 | 0.07274 | -0.033 | -5.172
-9.5 | -0.342 | 0.06762 | -0.034 | -5.065
-9 | -0.307 | 0.06345 | -0.035 | -4.835
-8.5 | -0.269 | 0.05988 | -0.035 | -4.498
-8 | -0.23 | 0.0562 | -0.036 | -4.098
-7.5 | -0.19 | 0.05288 | -0.038 | -3.594
-7 | -0.148 | 0.04994 | -0.039 | -2.965
-6.5 | -0.105 | 0.0471 | -0.04 | -2.24
-6 | -0.062 | 0.04475 | -0.04 | -1.396
-5.5 | -0.019 | 0.04233 | -0.042 | -0.45
-5 | 0.025 | 0.04036 | -0.043 | 0.615
-4.5 | 0.069 | 0.03848 | -0.044 | 1.794
-4 | 0.114 | 0.03644 | -0.045 | 3.119
-3.5 | 0.158 | 0.03552 | -0.046 | 4.462
-3 | 0.204 | 0.03439 | -0.048 | 5.923
-2.5 | 0.249 | 0.03347 | -0.049 | 7.444
-2 | 0.358 | 0.01109 | -0.091 | 32.313
-1.5 | 0.414 | 0.01141 | -0.092 | 36.262
-1 | 0.47 | 0.01153 | -0.094 | 40.734
-0.5 | 0.525 | 0.01167 | -0.096 | 44.995
0 | 0.564 | 0.0118 | -0.097 | 47.837
0.5 | 0.619 | 0.01234 | -0.098 | 50.158
1 | 0.672 | 0.01262 | -0.1 | 53.264
1.5 | 0.726 | 0.01299 | -0.101 | 55.929
2 | 0.817 | 0.01351 | -0.108 | 60.478
2.5 | 0.874 | 0.01464 | -0.11 | 59.697
3 | 0.931 | 0.01275 | -0.111 | 73.02
3.5 | 0.988 | 0.01325 | -0.113 | 74.577
4 | 1.045 | 0.01437 | -0.114 | 72.716
4.5 | 1.101 | 0.01504 | -0.116 | 73.218
5 | 1.158 | 0.01561 | -0.117 | 74.18
5.5 | 1.215 | 0.01629 | -0.119 | 74.553
6 | 1.271 | 0.01676 | -0.12 | 75.834
6.5 | 1.327 | 0.01756 | -0.122 | 75.605
7 | 1.383 | 0.02172 | -0.123 | 63.685
7.5 | 1.401 | 0.02541 | -0.121 | 55.123
8 | 1.445 | 0.02683 | -0.122 | 53.853
8.5 | 1.488 | 0.02849 | -0.122 | 52.214
9 | 1.532 | 0.03064 | -0.123 | 49.996
9.5 | 1.575 | 0.03219 | -0.124 | 48.923
10 | 1.611 | 0.03383 | -0.125 | 47.605
10.5 | 1.644 | 0.03519 | -0.126 | 46.726
11 | 1.671 | 0.03809 | -0.127 | 43.884
11.5 | 1.69 | 0.04246 | -0.128 | 39.804
12 | 1.704 | 0.0459 | -0.128 | 37.127
12.5 | 1.717 | 0.04717 | -0.129 | 36.391
13 | 1.486 | 0.09638 | -0.077 | 15.417
13.5 | 1.487 | 0.1033 | -0.076 | 14.397
14 | 1.484 | 0.11231 | -0.074 | 13.211
14.5 | 1.475 | 0.12035 | -0.071 | 12.259
15 | 1.463 | 0.1282 | -0.068 | 11.411
15.5 | 1.448 | 0.13677 | -0.068 | 10.584
16 | 1.428 | 0.14539 | -0.068 | 9.823
16.5 | 1.405 | 0.15574 | -0.068 | 9.022
17 | 1.378 | 0.1658 | -0.067 | 8.314
17.5 | 1.349 | 0.17683 | -0.067 | 7.627

## 10. Re 100k Mach 0.00 (2)
BIGFOIL.COM POLAR EXPORT
goe477
GOE 477 |  |  |  | Cl Max: | 1.3889 | at alpha= | 14.5 | deg
XFOIL ncrit=9 |  |  |  | L/D Max: | 56.6749 | at alpha= | 4.5 | deg
Re: | 100000 |  |  | Cd Min: | 0.24471 | at alpha= | 19.5 | deg
Mach: | 0 |  |  | Cl=0 at alpha= | -2.0132 | deg
|  |  |  | @ Cl=0.1, Cd= | 0.029001
|  |  |  | @ Cl=0.4, Cd= | 0.023982
|  |  |  | @ Cl=0.6, Cd= | 0.022125
alpha (deg) | Cl | Cd | Cm | Cl/Cd
-3 | -0.1616 | 0.04132 | -0.0612 | -3.9109
-2.5 | -0.0775 | 0.03345 | -0.0662 | -2.3169
-2 | 0.0021 | 0.03097 | -0.0706 | 0.067808
-1.5 | 0.0699 | 0.02937 | -0.0725 | 2.38
-1 | 0.1441 | 0.02846 | -0.0756 | 5.0632
-0.5 | 0.2142 | 0.02774 | -0.0779 | 7.7217
0 | 0.2738 | 0.02668 | -0.0782 | 10.2624
0.5 | 0.392 | 0.02404 | -0.0881 | 16.3062
1 | 0.4838 | 0.02337 | -0.0928 | 20.7018
1.5 | 0.5668 | 0.02258 | -0.0958 | 25.1019
2 | 0.6456 | 0.0215 | -0.0975 | 30.0279
2.5 | 0.6975 | 0.02085 | -0.0949 | 33.4532
3 | 0.7562 | 0.01967 | -0.093 | 38.4443
3.5 | 0.814 | 0.01812 | -0.0905 | 44.9227
4 | 0.8671 | 0.01672 | -0.0874 | 51.86
4.5 | 0.9221 | 0.01627 | -0.0849 | 56.6749
5 | 0.9648 | 0.01745 | -0.0819 | 55.2894
5.5 | 1.0123 | 0.01899 | -0.0805 | 53.307
6 | 1.062 | 0.02053 | -0.0796 | 51.7292
6.5 | 1.1139 | 0.02209 | -0.0793 | 50.4255
7 | 1.1647 | 0.02364 | -0.0787 | 49.2682
7.5 | 1.2042 | 0.02477 | -0.0762 | 48.6153
8 | 1.2425 | 0.02561 | -0.0735 | 48.5162
8.5 | 1.2722 | 0.02637 | -0.0694 | 48.2442
9 | 1.2934 | 0.02686 | -0.0639 | 48.1534
9.5 | 1.2915 | 0.02735 | -0.0549 | 47.2212
10 | 1.2819 | 0.02882 | -0.046 | 44.4795
10.5 | 1.2665 | 0.0337 | -0.0394 | 37.5816
11 | 1.2608 | 0.03843 | -0.0344 | 32.8077
11.5 | 1.2489 | 0.04379 | -0.0301 | 28.5202
12 | 1.2448 | 0.04889 | -0.0269 | 25.4612
12.5 | 1.2473 | 0.0539 | -0.024 | 23.141
13 | 1.2895 | 0.05684 | -0.0214 | 22.6865
13.5 | 1.3418 | 0.06055 | -0.0196 | 22.1602
14 | 1.3821 | 0.06604 | -0.0186 | 20.9282
14.5 | 1.3889 | 0.07308 | -0.0168 | 19.0052
15 | 1.3673 | 0.08087 | -0.0153 | 16.9074
15.5 | 1.3187 | 0.09099 | -0.0164 | 14.4928
16 | 1.2656 | 0.10375 | -0.0213 | 12.1986
16.5 | 1.2072 | 0.12039 | -0.0309 | 10.0274
17 | 1.1404 | 0.14263 | -0.046 | 7.9955
17.5 | 1.095 | 0.1643 | -0.0591 | 6.6646
18 | 0.9842 | 0.22352 | -0.0953 | 4.4032
18.5 | 1.0021 | 0.23163 | -0.0977 | 4.3263
19 | 1.0153 | 0.23781 | -0.1012 | 4.2694
19.5 | 1.0198 | 0.24471 | -0.107 | 4.1674

## 11. Re 100k Mach 0.10 (1)
BIGFOIL.COM POLAR EXPORT
goe477
GOE 477 |  |  |  | Cl Max: | 1.715 | at alpha= | 12.5 | deg
JavaFoil+Calcfoil stall+Eppler ext transition |  |  |  | L/D Max: | 75.743 | at alpha= | 6 | deg
Re: | 100000 |  |  | Cd Min: | 0.01106 | at alpha= | -2 | deg
Mach: | 0.1 |  |  | Cl=0 at alpha= | -5.2841 | deg
|  |  |  | @ Cl=0.1, Cd= | 0.03716
|  |  |  | @ Cl=0.4, Cd= | 0.011303
|  |  |  | @ Cl=0.6, Cd= | 0.012152
alpha (deg) | Cl | Cd | Cm | Cl/Cd
-20 | -0.466 | 0.27647 | -0.014 | -1.686
-19.5 | -0.481 | 0.25976 | -0.014 | -1.85
-19 | -0.494 | 0.2476 | -0.015 | -1.996
-18.5 | -0.507 | 0.2313 | -0.016 | -2.192
-18 | -0.518 | 0.21717 | -0.017 | -2.387
-17.5 | -0.529 | 0.20438 | -0.017 | -2.587
-17 | -0.537 | 0.18917 | -0.018 | -2.84
-16.5 | -0.544 | 0.177 | -0.019 | -3.073
-16 | -0.549 | 0.16707 | -0.02 | -3.283
-15.5 | -0.551 | 0.15616 | -0.021 | -3.526
-15 | -0.55 | 0.14453 | -0.022 | -3.807
-14.5 | -0.547 | 0.13631 | -0.022 | -4.011
-14 | -0.54 | 0.12657 | -0.024 | -4.27
-13.5 | -0.531 | 0.11877 | -0.025 | -4.471
-13 | -0.518 | 0.11065 | -0.026 | -4.685
-12.5 | -0.502 | 0.10302 | -0.027 | -4.877
-12 | -0.483 | 0.09617 | -0.028 | -5.027
-11.5 | -0.461 | 0.08938 | -0.03 | -5.161
-11 | -0.436 | 0.08387 | -0.031 | -5.198
-10.5 | -0.407 | 0.09653 | -0.03 | -4.217
-10 | -0.377 | 0.07339 | -0.033 | -5.135
-9.5 | -0.343 | 0.06806 | -0.034 | -5.045
-9 | -0.308 | 0.06392 | -0.035 | -4.815
-8.5 | -0.27 | 0.0602 | -0.036 | -4.492
-8 | -0.231 | 0.05639 | -0.037 | -4.102
-7.5 | -0.191 | 0.05313 | -0.038 | -3.592
-7 | -0.149 | 0.04985 | -0.039 | -2.983
-6.5 | -0.106 | 0.04724 | -0.04 | -2.243
-6 | -0.063 | 0.04471 | -0.04 | -1.404
-5.5 | -0.019 | 0.04244 | -0.042 | -0.451
-5 | 0.025 | 0.04035 | -0.043 | 0.618
-4.5 | 0.069 | 0.03849 | -0.044 | 1.803
-4 | 0.114 | 0.03656 | -0.046 | 3.124
-3.5 | 0.159 | 0.03557 | -0.046 | 4.477
-3 | 0.205 | 0.03441 | -0.048 | 5.949
-2.5 | 0.25 | 0.03353 | -0.049 | 7.468
-2 | 0.36 | 0.01106 | -0.091 | 32.553
-1.5 | 0.416 | 0.0114 | -0.093 | 36.492
-1 | 0.472 | 0.01151 | -0.094 | 40.983
-0.5 | 0.528 | 0.01167 | -0.096 | 45.246
0 | 0.567 | 0.01184 | -0.097 | 47.924
0.5 | 0.621 | 0.01235 | -0.099 | 50.27
1 | 0.676 | 0.01267 | -0.1 | 53.305
1.5 | 0.73 | 0.01306 | -0.102 | 55.915
2 | 0.821 | 0.01357 | -0.109 | 60.552
2.5 | 0.879 | 0.01474 | -0.11 | 59.591
3 | 0.936 | 0.01277 | -0.112 | 73.287
3.5 | 0.993 | 0.01326 | -0.113 | 74.849
4 | 1.05 | 0.01445 | -0.115 | 72.673
4.5 | 1.107 | 0.0151 | -0.116 | 73.29
5 | 1.164 | 0.01568 | -0.118 | 74.201
5.5 | 1.221 | 0.01631 | -0.119 | 74.848
6 | 1.277 | 0.01686 | -0.121 | 75.743
6.5 | 1.334 | 0.01769 | -0.122 | 75.397
7 | 1.362 | 0.02227 | -0.121 | 61.139
7.5 | 1.406 | 0.02568 | -0.122 | 54.732
8 | 1.45 | 0.02716 | -0.122 | 53.378
8.5 | 1.493 | 0.02887 | -0.123 | 51.7
9 | 1.538 | 0.03078 | -0.124 | 49.966
9.5 | 1.582 | 0.03278 | -0.125 | 48.254
10 | 1.617 | 0.03448 | -0.126 | 46.891
10.5 | 1.65 | 0.03602 | -0.127 | 45.795
11 | 1.674 | 0.03834 | -0.128 | 43.67
11.5 | 1.692 | 0.04313 | -0.128 | 39.23
12 | 1.703 | 0.04606 | -0.128 | 36.965
12.5 | 1.715 | 0.04846 | -0.129 | 35.387
13 | 1.483 | 0.09705 | -0.077 | 15.28
13.5 | 1.482 | 0.10446 | -0.075 | 14.185
14 | 1.475 | 0.11431 | -0.073 | 12.908
14.5 | 1.463 | 0.12126 | -0.069 | 12.065
15 | 1.448 | 0.13038 | -0.068 | 11.109
15.5 | 1.429 | 0.13872 | -0.068 | 10.303
16 | 1.406 | 0.1491 | -0.068 | 9.427
16.5 | 1.378 | 0.1593 | -0.067 | 8.648
17 | 1.346 | 0.17015 | -0.067 | 7.912
17.5 | 1.312 | 0.18131 | -0.067 | 7.234

## 12. Re 100k Mach 0.10 (2)
BIGFOIL.COM POLAR EXPORT
goe477
GOE 477 |  |  |  | Cl Max: | 1.3699 | at alpha= | 14.5 | deg
XFOIL ncrit=9 |  |  |  | L/D Max: | 56.3559 | at alpha= | 4.5 | deg
Re: | 100000 |  |  | Cd Min: | 0.24579 | at alpha= | 19.5 | deg
Mach: | 0.1 |  |  | Cl=0 at alpha= | -1.9693 | deg
|  |  |  | @ Cl=0.1, Cd= | 0.02914
|  |  |  | @ Cl=0.4, Cd= | 0.024016
|  |  |  | @ Cl=0.6, Cd= | 0.02225
alpha (deg) | Cl | Cd | Cm | Cl/Cd
-20 | -0.5435 | 0.23779 | 0.0046 | -2.2856
-19.5 | -0.5227 | 0.22759 | 0.0024 | -2.2967
-19 | -0.5042 | 0.22081 | -0.0002 | -2.2834
-18.5 | -0.4871 | 0.21498 | -0.0035 | -2.2658
-18 | -0.4714 | 0.20972 | -0.0073 | -2.2478
-17.5 | -0.4633 | 0.20824 | -0.0125 | -2.2248
-17 | -0.4465 | 0.20007 | -0.0154 | -2.2317
-16.5 | -0.424 | 0.19082 | -0.0165 | -2.222
-16 | -0.4076 | 0.18465 | -0.019 | -2.2074
-15.5 | -0.3931 | 0.17889 | -0.022 | -2.1974
-15 | -0.3898 | 0.17718 | -0.0269 | -2.2
-14.5 | -0.3981 | 0.17732 | -0.0321 | -2.2451
-14 | -0.354 | 0.16036 | -0.0299 | -2.2075
-13.5 | -0.3396 | 0.15415 | -0.0316 | -2.203
-13 | -0.3288 | 0.14848 | -0.034 | -2.2144
-12.5 | -0.3321 | 0.14605 | -0.0383 | -2.2739
-12 | -0.3435 | 0.1443 | -0.0433 | -2.3805
-11.5 | -0.3006 | 0.13039 | -0.039 | -2.3054
-11 | -0.2934 | 0.12501 | -0.0399 | -2.347
-10.5 | -0.3012 | 0.12186 | -0.042 | -2.4717
-10 | -0.3363 | 0.12207 | -0.0407 | -2.755
-9.5 | -0.3784 | 0.12233 | -0.035 | -3.0933
-9 | -0.3462 | 0.11142 | -0.0285 | -3.1072
-8.5 | -0.3593 | 0.1082 | -0.0245 | -3.3207
-8 | -0.3811 | 0.1054 | -0.0215 | -3.6157
-7.5 | -0.4257 | 0.10427 | -0.0187 | -4.0827
-7 | -0.4616 | 0.10117 | -0.0243 | -4.5626
-6.5 | -0.4487 | 0.09383 | -0.0134 | -4.7821
-6 | -0.4309 | 0.08655 | -0.0353 | -4.9786
-5.5 | -0.4086 | 0.0789 | -0.0277 | -5.1787
-5 | -0.3731 | 0.07104 | -0.0367 | -5.252
-4.5 | -0.3326 | 0.06432 | -0.0423 | -5.171
-4 | -0.2859 | 0.0578 | -0.0499 | -4.9464
-3 | -0.1531 | 0.03878 | -0.0627 | -3.9479
-2.5 | -0.0749 | 0.03376 | -0.0673 | -2.2186
-2 | -0.0044 | 0.03116 | -0.0699 | -0.14121
-1.5 | 0.0672 | 0.02955 | -0.0724 | 2.2741
-1 | 0.1368 | 0.02868 | -0.0747 | 4.7699
-0.5 | 0.2038 | 0.02796 | -0.0765 | 7.289
0 | 0.2708 | 0.02695 | -0.0779 | 10.0482
0.5 | 0.3956 | 0.02405 | -0.0887 | 16.4491
1 | 0.4909 | 0.02331 | -0.0939 | 21.0596
1.5 | 0.5744 | 0.02248 | -0.0968 | 25.5516
2 | 0.6322 | 0.02196 | -0.0953 | 28.7887
2.5 | 0.7041 | 0.0207 | -0.0955 | 34.0145
3 | 0.7608 | 0.01953 | -0.0931 | 38.9555
3.5 | 0.8157 | 0.01806 | -0.0902 | 45.1661
4 | 0.8712 | 0.01663 | -0.0873 | 52.3873
4.5 | 0.9248 | 0.01641 | -0.0846 | 56.3559
5 | 0.9678 | 0.01767 | -0.0818 | 54.7708
5.5 | 1.0165 | 0.01923 | -0.0804 | 52.8601
6 | 1.0683 | 0.0208 | -0.0799 | 51.3606
6.5 | 1.1182 | 0.02232 | -0.079 | 50.0986
7 | 1.1692 | 0.02389 | -0.0784 | 48.941
7.5 | 1.2093 | 0.02502 | -0.0759 | 48.3333
8 | 1.247 | 0.02589 | -0.073 | 48.1653
8.5 | 1.2762 | 0.02661 | -0.0687 | 47.9594
9 | 1.2948 | 0.0271 | -0.0628 | 47.7786
9.5 | 1.2909 | 0.02763 | -0.0533 | 46.721
10 | 1.2816 | 0.02931 | -0.0448 | 43.7257
10.5 | 1.2657 | 0.03439 | -0.0384 | 36.8043
11 | 1.259 | 0.03925 | -0.0335 | 32.0764
11.5 | 1.2457 | 0.04484 | -0.0294 | 27.781
12 | 1.241 | 0.05013 | -0.0263 | 24.7556
12.5 | 1.2432 | 0.05523 | -0.0236 | 22.5095
13 | 1.2852 | 0.05818 | -0.0207 | 22.0901
13.5 | 1.3338 | 0.06206 | -0.0187 | 21.4921
14 | 1.3634 | 0.06765 | -0.0173 | 20.1537
14.5 | 1.3699 | 0.07488 | -0.0158 | 18.2946
15 | 1.3474 | 0.08315 | -0.0151 | 16.2044
15.5 | 1.2992 | 0.09389 | -0.0173 | 13.8375
16 | 1.2463 | 0.10752 | -0.0235 | 11.5913
16.5 | 1.1868 | 0.12545 | -0.0347 | 9.4603
17 | 1.119 | 0.14932 | -0.051 | 7.494
17.5 | 1.0765 | 0.17186 | -0.0647 | 6.2638
18 | 0.9866 | 0.22446 | -0.0962 | 4.3954
18.5 | 1.0061 | 0.23278 | -0.0983 | 4.3221
19 | 1.0176 | 0.23882 | -0.1022 | 4.2609
19.5 | 1.0229 | 0.24579 | -0.1079 | 4.1617

## 13. Re 100k Mach 0.25 (1)
BIGFOIL.COM POLAR EXPORT
goe477
GOE 477 |  |  |  | Cl Max: | 1.695 | at alpha= | 11.5 | deg
JavaFoil+Calcfoil stall+Eppler ext transition |  |  |  | L/D Max: | 76.333 | at alpha= | 3.5 | deg
Re: | 100000 |  |  | Cd Min: | 0.01146 | at alpha= | -1.5 | deg
Mach: | 0.25 |  |  | Cl=0 at alpha= | -5.2826 | deg
|  |  |  | @ Cl=0.1, Cd= | 0.037565
|  |  |  | @ Cl=0.4, Cd= | 0.016147
|  |  |  | @ Cl=0.6, Cd= | 0.012692
alpha (deg) | Cl | Cd | Cm | Cl/Cd
-18 | -0.267 | 0.35128 | -0.015 | -0.76
-17.5 | -0.307 | 0.31458 | -0.016 | -0.975
-17 | -0.342 | 0.26561 | -0.017 | -1.289
-16.5 | -0.375 | 0.24167 | -0.018 | -1.551
-16 | -0.403 | 0.2118 | -0.019 | -1.905
-15.5 | -0.428 | 0.19429 | -0.02 | -2.204
-15 | -0.448 | 0.17426 | -0.021 | -2.574
-14.5 | -0.464 | 0.16048 | -0.022 | -2.892
-14 | -0.475 | 0.14592 | -0.023 | -3.254
-13.5 | -0.48 | 0.13233 | -0.024 | -3.63
-13 | -0.481 | 0.12184 | -0.026 | -3.944
-12.5 | -0.476 | 0.11252 | -0.027 | -4.227
-12 | -0.465 | 0.10338 | -0.028 | -4.503
-11.5 | -0.45 | 0.09559 | -0.03 | -4.712
-11 | -0.431 | 0.08819 | -0.031 | -4.885
-10.5 | -0.406 | 0.10379 | -0.031 | -3.912
-10 | -0.379 | 0.07637 | -0.034 | -4.961
-9.5 | -0.347 | 0.07039 | -0.035 | -4.933
-9 | -0.313 | 0.0658 | -0.035 | -4.75
-8.5 | -0.276 | 0.06137 | -0.036 | -4.49
-8 | -0.236 | 0.0578 | -0.038 | -4.089
-7.5 | -0.195 | 0.05373 | -0.039 | -3.635
-7 | -0.152 | 0.05071 | -0.04 | -3.004
-6.5 | -0.109 | 0.04791 | -0.041 | -2.267
-6 | -0.064 | 0.04506 | -0.042 | -1.429
-5.5 | -0.02 | 0.04281 | -0.043 | -0.458
-5 | 0.026 | 0.04068 | -0.044 | 0.629
-4.5 | 0.071 | 0.03887 | -0.045 | 1.832
-4 | 0.117 | 0.0368 | -0.047 | 3.186
-3.5 | 0.164 | 0.03578 | -0.048 | 4.571
-3 | 0.21 | 0.03471 | -0.049 | 6.056
-2.5 | 0.257 | 0.03372 | -0.051 | 7.626
-2 | 0.305 | 0.03264 | -0.052 | 9.333
-1.5 | 0.427 | 0.01146 | -0.095 | 37.275
-1 | 0.485 | 0.0116 | -0.097 | 41.774
-0.5 | 0.542 | 0.01167 | -0.098 | 46.454
0 | 0.583 | 0.0128 | -0.1 | 45.546
0.5 | 0.638 | 0.01245 | -0.101 | 51.257
1 | 0.694 | 0.01284 | -0.103 | 54.065
1.5 | 0.75 | 0.01325 | -0.105 | 56.609
2 | 0.844 | 0.01398 | -0.112 | 60.343
2.5 | 0.902 | 0.01504 | -0.113 | 60.004
3 | 0.961 | 0.01285 | -0.115 | 74.762
3.5 | 1.02 | 0.01336 | -0.117 | 76.333
4 | 1.078 | 0.01462 | -0.118 | 73.763
4.5 | 1.137 | 0.01535 | -0.12 | 74.04
5 | 1.195 | 0.01597 | -0.121 | 74.827
5.5 | 1.253 | 0.01994 | -0.123 | 62.825
6 | 1.285 | 0.02104 | -0.122 | 61.078
6.5 | 1.337 | 0.02225 | -0.123 | 60.09
7 | 1.386 | 0.02352 | -0.124 | 58.92
7.5 | 1.43 | 0.02723 | -0.124 | 52.505
8 | 1.474 | 0.02889 | -0.125 | 51.018
8.5 | 1.524 | 0.03066 | -0.126 | 49.699
9 | 1.571 | 0.03274 | -0.127 | 47.967
9.5 | 1.613 | 0.03508 | -0.128 | 45.972
10 | 1.646 | 0.03649 | -0.129 | 45.104
10.5 | 1.672 | 0.03937 | -0.13 | 42.468
11 | 1.445 | 0.07673 | -0.077 | 18.831
11.5 | 1.695 | 0.04648 | -0.131 | 36.478
12 | 1.682 | 0.0532 | -0.13 | 31.609
12.5 | 1.463 | 0.09614 | -0.078 | 15.223
13 | 1.451 | 0.10514 | -0.076 | 13.805
13.5 | 1.429 | 0.11311 | -0.071 | 12.637
14 | 1.401 | 0.12311 | -0.069 | 11.382
14.5 | 1.365 | 0.13443 | -0.068 | 10.155
15 | 1.32 | 0.14542 | -0.067 | 9.078
15.5 | 1.267 | 0.15931 | -0.067 | 7.95
16 | 1.205 | 0.17206 | -0.066 | 7.005
16.5 | 1.136 | 0.18884 | -0.066 | 6.018

## 14. Re 100k Mach 0.25 (2)
BIGFOIL.COM POLAR EXPORT
goe477
GOE 477 |  |  |  | Cl Max: | 1.3014 | at alpha= | 9 | deg
XFOIL ncrit=9 |  |  |  | L/D Max: | 54.0981 | at alpha= | 4 | deg
Re: | 100000 |  |  | Cd Min: | 0.07892 | at alpha= | 14 | deg
Mach: | 0.25 |  |  | Cl=0 at alpha= | -99 | deg
|  |  |  | @ Cl=0.1, Cd= | 0.02733
|  |  |  | @ Cl=0.4, Cd= | 0.024531
|  |  |  | @ Cl=0.6, Cd= | 0.022467
alpha (deg) | Cl | Cd | Cm | Cl/Cd
0 | 0.2933 | 0.02733 | -0.0822 | 10.7318
0.5 | 0.4111 | 0.02424 | -0.0913 | 16.9596
1 | 0.4983 | 0.02362 | -0.0946 | 21.0965
1.5 | 0.5846 | 0.02265 | -0.0973 | 25.8102
2 | 0.6461 | 0.02192 | -0.0957 | 29.4754
2.5 | 0.7241 | 0.0203 | -0.0961 | 35.67
3 | 0.7724 | 0.01918 | -0.0919 | 40.2711
3.5 | 0.8323 | 0.01749 | -0.089 | 47.5872
4 | 0.8937 | 0.01652 | -0.0867 | 54.0981
4.5 | 0.9407 | 0.01739 | -0.0835 | 54.0943
5 | 0.9888 | 0.01888 | -0.0815 | 52.3729
5.5 | 1.0413 | 0.02048 | -0.0805 | 50.8447
6 | 1.0955 | 0.0221 | -0.0798 | 49.5701
6.5 | 1.1491 | 0.02375 | -0.0792 | 48.3832
7 | 1.1986 | 0.02541 | -0.0778 | 47.1704
7.5 | 1.2374 | 0.02656 | -0.0745 | 46.5889
8 | 1.2718 | 0.02735 | -0.0704 | 46.5009
8.5 | 1.2959 | 0.02805 | -0.0648 | 46.1996
9 | 1.3014 | 0.0285 | -0.0563 | 45.6632
9.5 | 1.2905 | 0.02955 | -0.0464 | 43.6717
10 | 1.2835 | 0.03218 | -0.0394 | 39.885
10.5 | 1.2622 | 0.03819 | -0.0336 | 33.0505
11 | 1.2495 | 0.04398 | -0.0294 | 28.4106
11.5 | 1.2259 | 0.0512 | -0.0265 | 23.9434
12 | 1.2168 | 0.05772 | -0.0248 | 21.0811
12.5 | 1.2175 | 0.06355 | -0.023 | 19.1581
13 | 1.2541 | 0.06644 | -0.0189 | 18.8757
13.5 | 1.28 | 0.07153 | -0.0167 | 17.8946
14 | 1.2825 | 0.07892 | -0.0162 | 16.2506

## 15. Re 100k Mach 0.50 (1)
BIGFOIL.COM POLAR EXPORT
goe477
GOE 477 |  |  |  | Cl Max: | 1.684 | at alpha= | 9 | deg
JavaFoil+Calcfoil stall+Eppler ext transition |  |  |  | L/D Max: | 69.537 | at alpha= | 1.5 | deg
Re: | 100000 |  |  | Cd Min: | 0.01205 | at alpha= | 1 | deg
Mach: | 0.5 |  |  | Cl=0 at alpha= | -5.28 | deg
|  |  |  | @ Cl=0.1, Cd= | 0.03957
|  |  |  | @ Cl=0.4, Cd= | 0.032141
|  |  |  | @ Cl=0.6, Cd= | 0.012146
alpha (deg) | Cl | Cd | Cm | Cl/Cd
-20 | -0.697 | 0.28428 | -0.022 | -2.452
-19.5 | -0.675 | 0.28484 | -0.023 | -2.371
-19 | -0.65 | 0.28187 | -0.023 | -2.308
-18.5 | -0.627 | 0.27536 | -0.023 | -2.278
-18 | -0.605 | 0.27504 | -0.023 | -2.2
-17.5 | -0.583 | 0.25801 | -0.024 | -2.259
-17 | -0.561 | 0.26172 | -0.025 | -2.142
-16.5 | -0.538 | 0.26011 | -0.026 | -2.069
-16 | -0.516 | 0.24264 | -0.026 | -2.125
-15.5 | -0.493 | 0.24438 | -0.027 | -2.017
-15 | -0.47 | 0.24333 | -0.028 | -1.931
-14.5 | -0.447 | 0.23602 | -0.029 | -1.894
-14 | -0.424 | 0.22969 | -0.03 | -1.846
-13.5 | -0.401 | 0.22797 | -0.031 | -1.758
-13 | -0.377 | 0.22446 | -0.032 | -1.681
-12.5 | -0.354 | 0.22683 | -0.032 | -1.56
-12 | -0.33 | 0.22046 | -0.033 | -1.497
-11.5 | -0.306 | 0.21345 | -0.034 | -1.435
-11 | -0.282 | 0.17644 | -0.033 | -1.598
-10.5 | -0.257 | 0.16714 | -0.031 | -1.54
-10 | -0.233 | 0.1578 | -0.03 | -1.478
-9.5 | -0.209 | 0.15286 | -0.029 | -1.367
-9 | -0.287 | 0.0897 | -0.038 | -3.195
-8.5 | -0.28 | 0.075 | -0.04 | -3.734
-8 | -0.251 | 0.06659 | -0.041 | -3.763
-7.5 | -0.212 | 0.06058 | -0.042 | -3.496
-7 | -0.166 | 0.05602 | -0.044 | -2.97
-6.5 | -0.119 | 0.05147 | -0.045 | -2.318
-6 | -0.071 | 0.04798 | -0.046 | -1.48
-5.5 | -0.022 | 0.04488 | -0.047 | -0.484
-5 | 0.028 | 0.04254 | -0.048 | 0.667
-4.5 | 0.079 | 0.04034 | -0.05 | 1.961
-4 | 0.13 | 0.03847 | -0.051 | 3.39
-3.5 | 0.182 | 0.03696 | -0.053 | 4.929
-3 | 0.234 | 0.03565 | -0.054 | 6.575
-2.5 | 0.287 | 0.03456 | -0.056 | 8.301
-2 | 0.34 | 0.0335 | -0.058 | 10.145
-1.5 | 0.393 | 0.03313 | -0.059 | 11.866
-1 | 0.541 | 0.01221 | -0.108 | 44.341
-0.5 | 0.605 | 0.01214 | -0.11 | 49.861
0 | 0.648 | 0.01388 | -0.111 | 46.679
0.5 | 0.711 | 0.0138 | -0.113 | 51.502
1 | 0.811 | 0.01205 | -0.121 | 67.353
1.5 | 0.877 | 0.01261 | -0.123 | 69.537
2 | 0.942 | 0.01594 | -0.125 | 59.093
2.5 | 0.985 | 0.01698 | -0.124 | 58.022
3 | 1.048 | 0.01785 | -0.126 | 58.699
3.5 | 1.108 | 0.01877 | -0.127 | 59.06
4 | 1.168 | 0.02009 | -0.128 | 58.11
4.5 | 1.227 | 0.02117 | -0.129 | 57.969
5 | 1.285 | 0.02251 | -0.131 | 57.059
5.5 | 1.341 | 0.0241 | -0.132 | 55.659
6 | 1.397 | 0.0259 | -0.133 | 53.945
6.5 | 1.453 | 0.03038 | -0.134 | 47.806
7 | 1.507 | 0.03249 | -0.135 | 46.387
7.5 | 1.558 | 0.0351 | -0.137 | 44.386
8 | 1.605 | 0.03797 | -0.138 | 42.273
8.5 | 1.647 | 0.04078 | -0.139 | 40.379
9 | 1.684 | 0.04517 | -0.14 | 37.287
9.5 | 1.462 | 0.07281 | -0.082 | 20.082
10 | 1.441 | 0.0822 | -0.08 | 17.526
10.5 | 1.36 | 0.09464 | -0.081 | 14.367
11 | 0.863 | 0.15846 | -0.063 | 5.443
11.5 | 0.89 | 0.16418 | -0.066 | 5.421
12 | 0.918 | 0.17225 | -0.07 | 5.329
12.5 | 0.947 | 0.18905 | -0.077 | 5.01
13 | 0.975 | 0.24779 | -0.079 | 3.933
13.5 | 1.002 | 0.24843 | -0.08 | 4.032
14 | 1.029 | 0.25086 | -0.081 | 4.102

## 16. Re 100k Mach 0.50 (2)
BIGFOIL.COM POLAR EXPORT
goe477
GOE 477 |  |  |  | Cl Max: | 1.3029 | at alpha= | 8.5 | deg
XFOIL ncrit=9 |  |  |  | L/D Max: | 47.7225 | at alpha= | 3.5 | deg
Re: | 100000 |  |  | Cd Min: | 0.25439 | at alpha= | -20 | deg
Mach: | 0.5 |  |  | Cl=0 at alpha= | -1.9013 | deg
|  |  |  | @ Cl=0.1, Cd= | 0.034275
|  |  |  | @ Cl=0.4, Cd= | 0.027834
|  |  |  | @ Cl=0.6, Cd= | 0.023387
alpha (deg) | Cl | Cd | Cm | Cl/Cd
-20 | -0.5828 | 0.25439 | 0.0098 | -2.291
-19.5 | -0.5607 | 0.24721 | 0.0053 | -2.2681
-19 | -0.54 | 0.24155 | 0.0002 | -2.2356
-18 | -0.4978 | 0.22686 | -0.0085 | -2.1943
-17.5 | -0.4746 | 0.2184 | -0.0116 | -2.1731
-17 | -0.453 | 0.21126 | -0.0153 | -2.1443
-16.5 | -0.4325 | 0.20465 | -0.0193 | -2.1134
-16 | -0.4184 | 0.20154 | -0.0246 | -2.076
-15.5 | -0.4028 | 0.19548 | -0.0287 | -2.0606
-15 | -0.3737 | 0.18372 | -0.0297 | -2.0341
-14.5 | -0.3541 | 0.17686 | -0.0325 | -2.0021
-14 | -0.3372 | 0.17073 | -0.0356 | -1.975
-13.5 | -0.3321 | 0.16869 | -0.0402 | -1.9687
-13 | -0.3258 | 0.16406 | -0.0434 | -1.9859
-12.5 | -0.292 | 0.15132 | -0.0423 | -1.9297
-12 | -0.2801 | 0.14565 | -0.0433 | -1.9231
-11.5 | -0.2845 | 0.14347 | -0.0451 | -1.983
-11 | -0.3112 | 0.14459 | -0.044 | -2.1523
-10.5 | -0.2984 | 0.13498 | -0.0377 | -2.2107
-10 | -0.3029 | 0.13085 | -0.0329 | -2.3149
-9.5 | -0.3118 | 0.12744 | -0.0297 | -2.4466
-9 | -0.3372 | 0.1267 | -0.0287 | -2.6614
-8.5 | -0.3721 | 0.12683 | -0.0283 | -2.9338
-8 | -0.3369 | 0.11541 | -0.0223 | -2.9192
-7.5 | -0.3566 | 0.1128 | -0.0208 | -3.1613
-7 | -0.3987 | 0.11302 | -0.0243 | -3.5277
-6.5 | -0.3429 | 0.10074 | -0.023 | -3.4038
-6 | -0.3685 | 0.09887 | -0.0333 | -3.7271
-5.5 | -0.3372 | 0.09019 | -0.0291 | -3.7388
-5 | -0.3299 | 0.08404 | -0.0346 | -3.9255
-4.5 | -0.31 | 0.07749 | -0.0434 | -4.0005
-4 | -0.2891 | 0.07128 | -0.0463 | -4.0558
-3.5 | -0.2597 | 0.06532 | -0.0476 | -3.9758
-3 | -0.2047 | 0.05841 | -0.0553 | -3.5045
-2.5 | -0.0925 | 0.04449 | -0.0764 | -2.0791
-2 | -0.0152 | 0.03873 | -0.0809 | -0.39246
-1.5 | 0.0618 | 0.03531 | -0.0834 | 1.7502
-1 | 0.1474 | 0.03299 | -0.086 | 4.468
-0.5 | 0.2267 | 0.03154 | -0.087 | 7.1877
0 | 0.3323 | 0.02948 | -0.091 | 11.272
0.5 | 0.4133 | 0.02751 | -0.0912 | 15.0236
1.5 | 0.613 | 0.0231 | -0.0963 | 26.5368
2 | 0.6944 | 0.02106 | -0.0945 | 32.9725
2.5 | 0.7595 | 0.01946 | -0.0905 | 39.0288
3 | 0.8415 | 0.01814 | -0.089 | 46.3892
3.5 | 0.901 | 0.01888 | -0.086 | 47.7225
4 | 0.9603 | 0.0204 | -0.0839 | 47.0735
4.5 | 1.0206 | 0.02219 | -0.0825 | 45.9937
5 | 1.084 | 0.02417 | -0.0815 | 44.849
5.5 | 1.1399 | 0.0263 | -0.0795 | 43.3422
6 | 1.1854 | 0.02869 | -0.0761 | 41.3175
6.5 | 1.2224 | 0.03163 | -0.0719 | 38.6469
7 | 1.2581 | 0.03482 | -0.0677 | 36.1315
7.5 | 1.2856 | 0.03685 | -0.0614 | 34.8874
8 | 1.2807 | 0.03903 | -0.0517 | 32.8132
8.5 | 1.3029 | 0.03961 | -0.0442 | 32.8932
9.5 | 1.2953 | 0.0438 | -0.0296 | 29.5731
10 | 1.2729 | 0.04989 | -0.0261 | 25.5141
10.5 | 1.2499 | 0.05795 | -0.0254 | 21.5686
11 | 1.2075 | 0.06974 | -0.0285 | 17.3143
11.5 | 1.166 | 0.08311 | -0.0338 | 14.0296
12 | 1.1387 | 0.09502 | -0.0381 | 11.9838
12.5 | 1.1255 | 0.10489 | -0.0409 | 10.7303
13 | 1.1197 | 0.11454 | -0.0436 | 9.7756
13.5 | 1.1119 | 0.12497 | -0.0475 | 8.8973

## 17. Re 250k Mach 0.00 (1)
BIGFOIL.COM POLAR EXPORT
goe477
GOE 477 |  |  |  | Cl Max: | 1.74 | at alpha= | 13 | deg
JavaFoil+Calcfoil stall+Eppler ext transition |  |  |  | L/D Max: | 101.308 | at alpha= | 6 | deg
Re: | 250000 |  |  | Cd Min: | 0.00628 | at alpha= | 0 | deg
Mach: | 0 |  |  | Cl=0 at alpha= | -5.2841 | deg
|  |  |  | @ Cl=0.1, Cd= | 0.022838
|  |  |  | @ Cl=0.4, Cd= | 0.0082475
|  |  |  | @ Cl=0.6, Cd= | 0.0064975
alpha (deg) | Cl | Cd | Cm | Cl/Cd
-20 | -0.504 | 0.2239 | -0.015 | -2.251
-19.5 | -0.516 | 0.20928 | -0.016 | -2.465
-19 | -0.527 | 0.19949 | -0.017 | -2.642
-18.5 | -0.537 | 0.18866 | -0.018 | -2.848
-18 | -0.546 | 0.17714 | -0.019 | -3.084
-17.5 | -0.554 | 0.16822 | -0.019 | -3.292
-17 | -0.56 | 0.15731 | -0.02 | -3.559
-16.5 | -0.564 | 0.15009 | -0.021 | -3.758
-16 | -0.566 | 0.14048 | -0.022 | -4.029
-15.5 | -0.566 | 0.13206 | -0.023 | -4.284
-15 | -0.563 | 0.12471 | -0.024 | -4.515
-14.5 | -0.558 | 0.11745 | -0.026 | -4.749
-14 | -0.549 | 0.10836 | -0.026 | -5.071
-13.5 | -0.538 | 0.10296 | -0.028 | -5.229
-13 | -0.524 | 0.09521 | -0.029 | -5.506
-12.5 | -0.507 | 0.08926 | -0.03 | -5.679
-12 | -0.487 | 0.0841 | -0.031 | -5.788
-11.5 | -0.463 | 0.07851 | -0.032 | -5.903
-11 | -0.437 | 0.07343 | -0.033 | -5.955
-10.5 | -0.407 | 0.08116 | -0.032 | -5.015
-10 | -0.377 | 0.06476 | -0.035 | -5.821
-9.5 | -0.343 | 0.0608 | -0.035 | -5.64
-9 | -0.307 | 0.0572 | -0.036 | -5.368
-8.5 | -0.269 | 0.05411 | -0.036 | -4.98
-8 | -0.23 | 0.05084 | -0.037 | -4.533
-7.5 | -0.19 | 0.04775 | -0.039 | -3.982
-7 | -0.148 | 0.04509 | -0.04 | -3.286
-6.5 | -0.106 | 0.04269 | -0.041 | -2.473
-6 | -0.063 | 0.04051 | -0.042 | -1.544
-5.5 | -0.019 | 0.03831 | -0.043 | -0.498
-5 | 0.025 | 0.03651 | -0.044 | 0.681
-4.5 | 0.069 | 0.03478 | -0.045 | 1.988
-4 | 0.138 | 0.0082 | -0.085 | 16.865
-3.5 | 0.193 | 0.00897 | -0.087 | 21.473
-3 | 0.248 | 0.00899 | -0.09 | 27.543
-2.5 | 0.303 | 0.00835 | -0.094 | 36.277
-2 | 0.358 | 0.00755 | -0.095 | 47.456
-1.5 | 0.414 | 0.00848 | -0.097 | 48.8
-1 | 0.47 | 0.00853 | -0.099 | 55.039
-0.5 | 0.525 | 0.00859 | -0.1 | 61.154
0 | 0.59 | 0.00628 | -0.102 | 93.942
0.5 | 0.647 | 0.00752 | -0.103 | 86
1 | 0.704 | 0.00771 | -0.105 | 91.293
1.5 | 0.76 | 0.00794 | -0.107 | 95.748
2 | 0.817 | 0.00987 | -0.108 | 82.824
2.5 | 0.874 | 0.01103 | -0.11 | 79.248
3 | 0.931 | 0.00957 | -0.111 | 97.326
3.5 | 0.988 | 0.00999 | -0.113 | 98.879
4 | 1.045 | 0.01079 | -0.114 | 96.856
4.5 | 1.101 | 0.01133 | -0.116 | 97.225
5 | 1.158 | 0.0118 | -0.117 | 98.143
5.5 | 1.215 | 0.01201 | -0.119 | 101.1
6 | 1.271 | 0.01255 | -0.12 | 101.308
6.5 | 1.327 | 0.01321 | -0.122 | 100.46
7 | 1.383 | 0.01383 | -0.123 | 100.009
7.5 | 1.437 | 0.01699 | -0.125 | 84.602
8 | 1.491 | 0.01779 | -0.126 | 83.829
8.5 | 1.544 | 0.01848 | -0.128 | 83.569
9 | 1.563 | 0.0238 | -0.126 | 65.673
9.5 | 1.601 | 0.02528 | -0.127 | 63.317
10 | 1.627 | 0.02704 | -0.127 | 60.193
10.5 | 1.654 | 0.0289 | -0.127 | 57.212
11 | 1.683 | 0.03051 | -0.128 | 55.167
11.5 | 1.704 | 0.03313 | -0.129 | 51.447
12 | 1.721 | 0.03536 | -0.13 | 48.662
12.5 | 1.735 | 0.03712 | -0.131 | 46.739
13 | 1.74 | 0.03959 | -0.131 | 43.941
13.5 | 1.739 | 0.04258 | -0.132 | 40.838
14 | 1.733 | 0.04637 | -0.133 | 37.362
14.5 | 1.69 | 0.05634 | -0.13 | 29.987
15 | 1.663 | 0.06175 | -0.129 | 26.933
15.5 | 1.599 | 0.07724 | -0.123 | 20.698
16 | 1.544 | 0.09136 | -0.118 | 16.9
16.5 | 1.416 | 0.13472 | -0.081 | 10.51
17 | 1.388 | 0.145 | -0.08 | 9.57
17.5 | 1.356 | 0.15154 | -0.079 | 8.948
18 | 1.322 | 0.16094 | -0.077 | 8.215

## 18. Re 250k Mach 0.00 (2)
BIGFOIL.COM POLAR EXPORT
goe477
GOE 477 |  |  |  | Cl Max: | 1.3683 | at alpha= | 14.5 | deg
XFOIL ncrit=9 |  |  |  | L/D Max: | 87.3517 | at alpha= | 3 | deg
Re: | 250000 |  |  | Cd Min: | 0.23189 | at alpha= | 19.5 | deg
Mach: | 0 |  |  | Cl=0 at alpha= | -4.7124 | deg
|  |  |  | @ Cl=0.1, Cd= | 0.01813
|  |  |  | @ Cl=0.4, Cd= | 0.012863
|  |  |  | @ Cl=0.6, Cd= | 0.010211
alpha (deg) | Cl | Cd | Cm | Cl/Cd
-20 | -0.5329 | 0.23003 | 0.0061 | -2.3167
-19.5 | -0.5162 | 0.22404 | 0.0026 | -2.3041
-19 | -0.5004 | 0.21821 | -0.0016 | -2.2932
-18 | -0.4686 | 0.20535 | -0.0078 | -2.282
-17.5 | -0.452 | 0.19951 | -0.0105 | -2.2656
-17 | -0.4362 | 0.19347 | -0.0135 | -2.2546
-16.5 | -0.4219 | 0.1873 | -0.0171 | -2.2525
-15.5 | -0.3933 | 0.17437 | -0.0222 | -2.2555
-15 | -0.3785 | 0.16843 | -0.0245 | -2.2472
-14.5 | -0.3653 | 0.16225 | -0.0271 | -2.2515
-14 | -0.3618 | 0.15707 | -0.032 | -2.3034
-13.5 | -0.3503 | 0.1494 | -0.034 | -2.3447
-13 | -0.3317 | 0.14294 | -0.034 | -2.3206
-12.5 | -0.3198 | 0.13714 | -0.0357 | -2.3319
-12 | -0.3192 | 0.13189 | -0.04 | -2.4202
-11.5 | -0.3251 | 0.12661 | -0.0446 | -2.5677
-11 | -0.3024 | 0.11846 | -0.0416 | -2.5528
-10.5 | -0.3015 | 0.1144 | -0.0396 | -2.6355
-10 | -0.2859 | 0.10824 | -0.0438 | -2.6414
-9.5 | -0.269 | 0.09978 | -0.0597 | -2.6959
-9 | -0.2409 | 0.09034 | -0.0645 | -2.6666
-8.5 | -0.2045 | 0.08358 | -0.0703 | -2.4468
-8 | -0.1722 | 0.07456 | -0.0857 | -2.3095
-7.5 | -0.1509 | 0.06267 | -0.1079 | -2.4079
-7 | -0.1298 | 0.05636 | -0.1066 | -2.3031
-6 | -0.0939 | 0.03431 | -0.116 | -2.7368
-5.5 | -0.0674 | 0.02577 | -0.1143 | -2.6154
-5 | -0.0279 | 0.022 | -0.1124 | -1.2682
-4.5 | 0.0206 | 0.02046 | -0.1112 | 1.0068
-4 | 0.072 | 0.01853 | -0.1106 | 3.8856
-3.5 | 0.121 | 0.01783 | -0.109 | 6.7863
-3 | 0.1727 | 0.0163 | -0.108 | 10.5951
-2.5 | 0.226 | 0.01567 | -0.1069 | 14.4225
-2 | 0.2754 | 0.01473 | -0.1054 | 18.6965
-1.5 | 0.3276 | 0.014 | -0.1038 | 23.4
-1 | 0.3792 | 0.01329 | -0.1021 | 28.5327
-0.5 | 0.4303 | 0.01224 | -0.1008 | 35.1552
0.5 | 0.5861 | 0.01024 | -0.1091 | 57.2363
1 | 0.6347 | 0.01014 | -0.1071 | 62.5937
1.5 | 0.6834 | 0.00996 | -0.105 | 68.6145
2 | 0.7324 | 0.00975 | -0.103 | 75.1179
2.5 | 0.779 | 0.00956 | -0.1006 | 81.4854
3 | 0.8246 | 0.00944 | -0.0978 | 87.3517
3.5 | 0.8624 | 0.00995 | -0.0936 | 86.6734
4 | 0.8893 | 0.01122 | -0.0881 | 79.2602
4.5 | 0.9242 | 0.0123 | -0.0843 | 75.1382
5 | 0.9623 | 0.01323 | -0.0812 | 72.7362
5.5 | 1.0028 | 0.01406 | -0.0786 | 71.3229
6 | 1.0438 | 0.01489 | -0.0762 | 70.1007
6.5 | 1.0839 | 0.01569 | -0.0736 | 69.0822
7 | 1.124 | 0.01643 | -0.0711 | 68.4114
7.5 | 1.1612 | 0.01712 | -0.0682 | 67.8271
8 | 1.1946 | 0.01782 | -0.0646 | 67.037
8.5 | 1.2228 | 0.01864 | -0.0604 | 65.6009
9 | 1.2307 | 0.02102 | -0.0542 | 58.549
9.5 | 1.2373 | 0.02431 | -0.0482 | 50.8968
10 | 1.2546 | 0.02671 | -0.044 | 46.9712
10.5 | 1.254 | 0.03046 | -0.0388 | 41.1687
11 | 1.2643 | 0.03365 | -0.0351 | 37.5721
11.5 | 1.2688 | 0.03752 | -0.0315 | 33.8166
12 | 1.2703 | 0.04196 | -0.0283 | 30.2741
12.5 | 1.2762 | 0.04651 | -0.0254 | 27.4393
13 | 1.2918 | 0.05033 | -0.0233 | 25.6666
13.5 | 1.3112 | 0.05421 | -0.0213 | 24.1874
14 | 1.3317 | 0.05824 | -0.0197 | 22.8657
14.5 | 1.3683 | 0.0634 | -0.0183 | 21.582
15 | 1.3662 | 0.06963 | -0.0171 | 19.6209
15.5 | 1.3555 | 0.07713 | -0.0167 | 17.5742
16 | 1.3405 | 0.086 | -0.0175 | 15.5872
16.5 | 1.3375 | 0.09626 | -0.0185 | 13.8947
17 | 1.3075 | 0.106 | -0.0224 | 12.3349
17.5 | 1.2676 | 0.11827 | -0.0299 | 10.7178
18 | 1.1628 | 0.14864 | -0.051 | 7.8229
18.5 | 1.0194 | 0.21268 | -0.0886 | 4.7931
19 | 1.043 | 0.21488 | -0.0882 | 4.8539
19.5 | 1.0303 | 0.23189 | -0.0996 | 4.4431

## 19. Re 250k Mach 0.10 (1)
BIGFOIL.COM POLAR EXPORT
goe477
GOE 477 |  |  |  | Cl Max: | 1.735 | at alpha= | 13 | deg
JavaFoil+Calcfoil stall+Eppler ext transition |  |  |  | L/D Max: | 101.344 | at alpha= | 6 | deg
Re: | 250000 |  |  | Cd Min: | 0.00627 | at alpha= | 0 | deg
Mach: | 0.1 |  |  | Cl=0 at alpha= | -5.2841 | deg
|  |  |  | @ Cl=0.1, Cd= | 0.033558
|  |  |  | @ Cl=0.4, Cd= | 0.0081757
|  |  |  | @ Cl=0.6, Cd= | 0.006426
alpha (deg) | Cl | Cd | Cm | Cl/Cd
-20 | -0.467 | 0.23318 | -0.015 | -2.002
-19.5 | -0.481 | 0.2213 | -0.016 | -2.175
-19 | -0.495 | 0.20497 | -0.017 | -2.415
-18.5 | -0.508 | 0.193 | -0.018 | -2.631
-18 | -0.519 | 0.18491 | -0.019 | -2.809
-17.5 | -0.53 | 0.1707 | -0.019 | -3.103
-17 | -0.538 | 0.1634 | -0.02 | -3.295
-16.5 | -0.545 | 0.15142 | -0.021 | -3.6
-16 | -0.55 | 0.14276 | -0.022 | -3.851
-15.5 | -0.552 | 0.13403 | -0.023 | -4.118
-15 | -0.551 | 0.12603 | -0.024 | -4.376
-14.5 | -0.548 | 0.1181 | -0.025 | -4.641
-14 | -0.542 | 0.11208 | -0.027 | -4.836
-13.5 | -0.533 | 0.10395 | -0.028 | -5.124
-13 | -0.52 | 0.09765 | -0.029 | -5.326
-12.5 | -0.504 | 0.09133 | -0.03 | -5.519
-12 | -0.485 | 0.08426 | -0.031 | -5.755
-11.5 | -0.463 | 0.07854 | -0.032 | -5.889
-11 | -0.437 | 0.07427 | -0.034 | -5.885
-10.5 | -0.407 | 0.08098 | -0.032 | -5.03
-10 | -0.378 | 0.06515 | -0.035 | -5.796
-9.5 | -0.344 | 0.06128 | -0.035 | -5.611
-9 | -0.308 | 0.05755 | -0.036 | -5.353
-8.5 | -0.271 | 0.0541 | -0.037 | -5.003
-8 | -0.232 | 0.05077 | -0.038 | -4.56
-7.5 | -0.191 | 0.04793 | -0.039 | -3.985
-7 | -0.149 | 0.04524 | -0.04 | -3.29
-6.5 | -0.106 | 0.04279 | -0.041 | -2.479
-6 | -0.063 | 0.04061 | -0.042 | -1.547
-5.5 | -0.019 | 0.03839 | -0.043 | -0.499
-5 | 0.025 | 0.03657 | -0.044 | 0.683
-4.5 | 0.069 | 0.03475 | -0.046 | 2
-4 | 0.114 | 0.03302 | -0.048 | 3.465
-3.5 | 0.194 | 0.00892 | -0.087 | 21.709
-3 | 0.249 | 0.00904 | -0.09 | 27.509
-2.5 | 0.304 | 0.00842 | -0.094 | 36.152
-2 | 0.36 | 0.00749 | -0.096 | 48.063
-1.5 | 0.416 | 0.00845 | -0.098 | 49.243
-1 | 0.472 | 0.0085 | -0.099 | 55.542
-0.5 | 0.528 | 0.00856 | -0.101 | 61.698
0 | 0.593 | 0.00627 | -0.102 | 94.558
0.5 | 0.65 | 0.00754 | -0.104 | 86.212
1 | 0.707 | 0.00776 | -0.106 | 91.167
1.5 | 0.764 | 0.00797 | -0.107 | 95.848
2 | 0.821 | 0.0099 | -0.109 | 82.996
2.5 | 0.879 | 0.01107 | -0.11 | 79.378
3 | 0.936 | 0.00957 | -0.112 | 97.799
3.5 | 0.993 | 0.01 | -0.114 | 99.316
4 | 1.05 | 0.01089 | -0.115 | 96.385
4.5 | 1.107 | 0.01136 | -0.116 | 97.458
5 | 1.164 | 0.01186 | -0.118 | 98.133
5.5 | 1.221 | 0.01207 | -0.119 | 101.093
6 | 1.277 | 0.0126 | -0.121 | 101.344
6.5 | 1.334 | 0.01325 | -0.122 | 100.657
7 | 1.39 | 0.01391 | -0.124 | 99.898
7.5 | 1.444 | 0.01704 | -0.125 | 84.751
8 | 1.498 | 0.01783 | -0.127 | 84.01
8.5 | 1.551 | 0.01868 | -0.128 | 83.043
9 | 1.566 | 0.0241 | -0.126 | 64.994
9.5 | 1.604 | 0.02565 | -0.127 | 62.51
10 | 1.63 | 0.02751 | -0.127 | 59.254
10.5 | 1.659 | 0.02865 | -0.128 | 57.908
11 | 1.686 | 0.03067 | -0.129 | 54.961
11.5 | 1.706 | 0.0335 | -0.13 | 50.925
12 | 1.722 | 0.0365 | -0.13 | 47.187
12.5 | 1.733 | 0.03771 | -0.131 | 45.956
13 | 1.735 | 0.04034 | -0.132 | 43.022
13.5 | 1.732 | 0.04365 | -0.132 | 39.676
14 | 1.72 | 0.04699 | -0.133 | 36.609
14.5 | 1.696 | 0.0526 | -0.132 | 32.237
15 | 1.633 | 0.06631 | -0.128 | 24.621
15.5 | 1.556 | 0.08474 | -0.12 | 18.364
16 | 1.509 | 0.09717 | -0.117 | 15.526
16.5 | 1.387 | 0.13915 | -0.081 | 9.97
17 | 1.353 | 0.14499 | -0.078 | 9.335
17.5 | 1.318 | 0.15699 | -0.077 | 8.393
18 | 1.278 | 0.16853 | -0.075 | 7.586

## 20. Re 250k Mach 0.10 (2)
BIGFOIL.COM POLAR EXPORT
goe477
GOE 477 |  |  |  | Cl Max: | 0.4317 | at alpha= | -0.5 | deg
XFOIL ncrit=9 |  |  |  | L/D Max: | 34.8426 | at alpha= | -0.5 | deg
Re: | 250000 |  |  | Cd Min: | 0.23063 | at alpha= | -20 | deg
Mach: | 0.1 |  |  | Cl=0 at alpha= | -4.7088 | deg
|  |  |  | @ Cl=0.1, Cd= | 0.018248
|  |  |  | @ Cl=0.4, Cd= | 0.012997
|  |  |  | @ Cl=0.6, Cd= | 0.01239
alpha (deg) | Cl | Cd | Cm | Cl/Cd
-20 | -0.5341 | 0.23063 | 0.0062 | -2.3158
-19.5 | -0.5172 | 0.22459 | 0.0026 | -2.3029
-19 | -0.5014 | 0.21881 | -0.0017 | -2.2915
-18 | -0.469 | 0.20585 | -0.0078 | -2.2784
-17.5 | -0.4522 | 0.19997 | -0.0105 | -2.2613
-17 | -0.4363 | 0.19389 | -0.0135 | -2.2502
-16.5 | -0.4221 | 0.18776 | -0.0173 | -2.2481
-15.5 | -0.3927 | 0.17477 | -0.0223 | -2.247
-15 | -0.3778 | 0.1688 | -0.0247 | -2.2382
-14.5 | -0.3645 | 0.16259 | -0.0273 | -2.2418
-14 | -0.3614 | 0.15754 | -0.0324 | -2.294
-13.5 | -0.3479 | 0.14963 | -0.0339 | -2.3251
-13 | -0.3302 | 0.1433 | -0.0342 | -2.3043
-12.5 | -0.3182 | 0.13747 | -0.0359 | -2.3147
-12 | -0.3186 | 0.13237 | -0.0404 | -2.4069
-11.5 | -0.3237 | 0.12707 | -0.0448 | -2.5474
-11 | -0.3001 | 0.11888 | -0.0416 | -2.5244
-10.5 | -0.3065 | 0.11569 | -0.038 | -2.6493
-10 | -0.2823 | 0.10842 | -0.0445 | -2.6038
-9.5 | -0.2659 | 0.10008 | -0.0604 | -2.6569
-9 | -0.2361 | 0.0908 | -0.0644 | -2.6002
-8.5 | -0.2006 | 0.08392 | -0.0706 | -2.3904
-8 | -0.17 | 0.07481 | -0.0872 | -2.2724
-7.5 | -0.1481 | 0.06343 | -0.1078 | -2.3349
-7 | -0.1267 | 0.0572 | -0.1062 | -2.215
-6.5 | -0.1001 | 0.05161 | -0.11 | -1.9395
-6 | -0.0843 | 0.03948 | -0.117 | -2.1353
-5.5 | -0.0458 | 0.03707 | -0.1158 | -1.2355
-5 | -0.0286 | 0.02224 | -0.113 | -1.286
-4.5 | 0.0205 | 0.02067 | -0.1119 | 0.99178
-4 | 0.0706 | 0.01873 | -0.111 | 3.7694
-3.5 | 0.1212 | 0.0179 | -0.1095 | 6.7709
-3 | 0.1724 | 0.01643 | -0.1084 | 10.493
-2.5 | 0.2269 | 0.01574 | -0.1075 | 14.4155
-2 | 0.2762 | 0.01481 | -0.1059 | 18.6496
-1.5 | 0.3286 | 0.01409 | -0.1042 | 23.3215
-1 | 0.3805 | 0.01337 | -0.1025 | 28.4592
-0.5 | 0.4317 | 0.01239 | -0.1011 | 34.8426

## 21. Re 250k Mach 0.25 (1)
BIGFOIL.COM POLAR EXPORT
goe477
GOE 477 |  |  |  | Cl Max: | 1.712 | at alpha= | 11.5 | deg
JavaFoil+Calcfoil stall+Eppler ext transition |  |  |  | L/D Max: | 101.692 | at alpha= | 5.5 | deg
Re: | 250000 |  |  | Cd Min: | 0.0074 | at alpha= | 0 | deg
Mach: | 0.25 |  |  | Cl=0 at alpha= | -5.2826 | deg
|  |  |  | @ Cl=0.1, Cd= | 0.033918
|  |  |  | @ Cl=0.4, Cd= | 0.0079779
|  |  |  | @ Cl=0.6, Cd= | 0.0075733
alpha (deg) | Cl | Cd | Cm | Cl/Cd
-18 | -0.267 | 0.28445 | -0.017 | -0.94
-17.5 | -0.307 | 0.24373 | -0.018 | -1.259
-17 | -0.343 | 0.21313 | -0.019 | -1.609
-16.5 | -0.375 | 0.19169 | -0.02 | -1.958
-16 | -0.404 | 0.1768 | -0.021 | -2.285
-15.5 | -0.429 | 0.15966 | -0.022 | -2.686
-15 | -0.449 | 0.14557 | -0.023 | -3.086
-14.5 | -0.465 | 0.13602 | -0.025 | -3.419
-14 | -0.476 | 0.12348 | -0.026 | -3.853
-13.5 | -0.481 | 0.11408 | -0.027 | -4.22
-13 | -0.482 | 0.10561 | -0.029 | -4.562
-12.5 | -0.477 | 0.0967 | -0.03 | -4.932
-12 | -0.467 | 0.08974 | -0.031 | -5.203
-11.5 | -0.452 | 0.08279 | -0.033 | -5.457
-11 | -0.432 | 0.07698 | -0.034 | -5.611
-10.5 | -0.406 | 0.08627 | -0.032 | -4.709
-10 | -0.38 | 0.06713 | -0.036 | -5.654
-9.5 | -0.348 | 0.06281 | -0.036 | -5.537
-9 | -0.313 | 0.05877 | -0.037 | -5.323
-8.5 | -0.276 | 0.05492 | -0.037 | -5.019
-8 | -0.236 | 0.05168 | -0.039 | -4.576
-7.5 | -0.195 | 0.04855 | -0.04 | -4.026
-7 | -0.152 | 0.04567 | -0.04 | -3.337
-6.5 | -0.109 | 0.04319 | -0.042 | -2.516
-6 | -0.064 | 0.04072 | -0.043 | -1.583
-5.5 | -0.02 | 0.03878 | -0.044 | -0.506
-5 | 0.026 | 0.03679 | -0.045 | 0.696
-4.5 | 0.071 | 0.03504 | -0.047 | 2.035
-4 | 0.117 | 0.03326 | -0.048 | 3.53
-3.5 | 0.199 | 0.00819 | -0.09 | 24.31
-3 | 0.255 | 0.00913 | -0.092 | 27.967
-2.5 | 0.313 | 0.00838 | -0.094 | 37.303
-2 | 0.37 | 0.00742 | -0.099 | 49.83
-1.5 | 0.427 | 0.00848 | -0.1 | 50.378
-1 | 0.485 | 0.00852 | -0.102 | 56.873
-0.5 | 0.542 | 0.00869 | -0.104 | 62.422
0 | 0.609 | 0.0074 | -0.105 | 82.392
0.5 | 0.668 | 0.00766 | -0.107 | 87.197
1 | 0.727 | 0.00787 | -0.108 | 92.347
1.5 | 0.785 | 0.0081 | -0.11 | 96.96
2 | 0.844 | 0.01026 | -0.112 | 82.272
2.5 | 0.902 | 0.01134 | -0.113 | 79.586
3 | 0.961 | 0.00964 | -0.115 | 99.727
3.5 | 1.02 | 0.01008 | -0.117 | 101.171
4 | 1.078 | 0.011 | -0.118 | 98.03
4.5 | 1.137 | 0.01158 | -0.12 | 98.128
5 | 1.195 | 0.0118 | -0.121 | 101.235
5.5 | 1.253 | 0.01232 | -0.123 | 101.692
6 | 1.311 | 0.01309 | -0.124 | 100.152
6.5 | 1.369 | 0.0136 | -0.126 | 100.648
7 | 1.426 | 0.01425 | -0.127 | 100.019
7.5 | 1.481 | 0.01757 | -0.129 | 84.284
8 | 1.503 | 0.02282 | -0.127 | 65.879
8.5 | 1.549 | 0.02422 | -0.128 | 63.937
9 | 1.587 | 0.02619 | -0.128 | 60.59
9.5 | 1.621 | 0.02807 | -0.129 | 57.755
10 | 1.655 | 0.0292 | -0.13 | 56.686
10.5 | 1.683 | 0.03137 | -0.131 | 53.64
11 | 1.702 | 0.03351 | -0.132 | 50.801
11.5 | 1.712 | 0.0369 | -0.132 | 46.383
12 | 1.712 | 0.04103 | -0.133 | 41.741
12.5 | 1.704 | 0.04484 | -0.133 | 38.004
13 | 1.692 | 0.04602 | -0.134 | 36.766
13.5 | 1.655 | 0.05158 | -0.134 | 32.092
14 | 1.558 | 0.07026 | -0.126 | 22.177
14.5 | 1.472 | 0.08825 | -0.119 | 16.683
15 | 1.328 | 0.12491 | -0.08 | 10.633
15.5 | 1.272 | 0.13746 | -0.076 | 9.252
16 | 1.208 | 0.14823 | -0.072 | 8.149
16.5 | 1.139 | 0.16027 | -0.072 | 7.106

## 22. Re 250k Mach 0.25 (2)
BIGFOIL.COM POLAR EXPORT
goe477
GOE 477 |  |  |  | Cl Max: | 1.2917 | at alpha= | 14.5 | deg
XFOIL ncrit=9 |  |  |  | L/D Max: | 85.7943 | at alpha= | 3 | deg
Re: | 250000 |  |  | Cd Min: | 0.24043 | at alpha= | 19.5 | deg
Mach: | 0.25 |  |  | Cl=0 at alpha= | -4.7361 | deg
|  |  |  | @ Cl=0.1, Cd= | 0.019064
|  |  |  | @ Cl=0.4, Cd= | 0.013559
|  |  |  | @ Cl=0.6, Cd= | 0.010461
alpha (deg) | Cl | Cd | Cm | Cl/Cd
-20 | -0.5408 | 0.23405 | 0.0067 | -2.3106
-19.5 | -0.523 | 0.22777 | 0.0028 | -2.2962
-19 | -0.5074 | 0.22235 | -0.0021 | -2.282
-18.5 | -0.4902 | 0.21531 | -0.0053 | -2.2767
-18 | -0.4716 | 0.20866 | -0.0077 | -2.2601
-17.5 | -0.4541 | 0.20257 | -0.0108 | -2.2417
-17 | -0.4372 | 0.19626 | -0.014 | -2.2277
-16.5 | -0.4237 | 0.19051 | -0.0186 | -2.224
-16 | -0.4093 | 0.18357 | -0.0217 | -2.2297
-15.5 | -0.3902 | 0.17695 | -0.023 | -2.2051
-15 | -0.3746 | 0.17079 | -0.0256 | -2.1933
-14.5 | -0.3612 | 0.16454 | -0.0288 | -2.1952
-14 | -0.3595 | 0.16013 | -0.034 | -2.2451
-13.5 | -0.3379 | 0.15122 | -0.0341 | -2.2345
-13 | -0.3226 | 0.14519 | -0.0352 | -2.2219
-12.5 | -0.3106 | 0.13923 | -0.0371 | -2.2308
-12 | -0.3155 | 0.13495 | -0.0424 | -2.3379
-11.5 | -0.3072 | 0.12744 | -0.0436 | -2.4105
-11 | -0.2899 | 0.12115 | -0.0417 | -2.3929
-10.5 | -0.2903 | 0.11721 | -0.0405 | -2.4768
-10 | -0.2637 | 0.10928 | -0.0491 | -2.4131
-9.5 | -0.2487 | 0.10153 | -0.0644 | -2.4495
-9 | -0.2113 | 0.09263 | -0.0655 | -2.2811
-8.5 | -0.1795 | 0.08542 | -0.0729 | -2.1014
-8 | -0.1545 | 0.07665 | -0.0916 | -2.0157
-7.5 | -0.1329 | 0.06697 | -0.1074 | -1.9845
-7 | -0.1076 | 0.06125 | -0.1037 | -1.7567
-6.5 | -0.0865 | 0.05488 | -0.11 | -1.5762
-6 | -0.0802 | 0.04032 | -0.1192 | -1.9891
-5.5 | -0.0533 | 0.03178 | -0.1195 | -1.6772
-5 | -0.0247 | 0.02544 | -0.1168 | -0.97091
-4.5 | 0.0221 | 0.02238 | -0.116 | 0.98749
-4 | 0.0664 | 0.0199 | -0.1136 | 3.3367
-3.5 | 0.1231 | 0.01849 | -0.1129 | 6.6577
-3 | 0.1726 | 0.01707 | -0.111 | 10.1113
-2.5 | 0.229 | 0.01625 | -0.11 | 14.0923
-2 | 0.2828 | 0.01521 | -0.1086 | 18.593
-1.5 | 0.337 | 0.01447 | -0.1067 | 23.2896
-1 | 0.39 | 0.01369 | -0.1049 | 28.4879
-0.5 | 0.4419 | 0.01301 | -0.1032 | 33.9662
0.5 | 0.6038 | 0.0104 | -0.1116 | 58.0577
1 | 0.6535 | 0.01024 | -0.1092 | 63.8184
1.5 | 0.7029 | 0.01003 | -0.1068 | 70.0798
2 | 0.7521 | 0.00981 | -0.1043 | 76.6667
2.5 | 0.8004 | 0.00959 | -0.1015 | 83.4619
3 | 0.8425 | 0.00982 | -0.0974 | 85.7943
3.5 | 0.869 | 0.01105 | -0.0911 | 78.6425
4 | 0.9014 | 0.01224 | -0.0863 | 73.6438
4.5 | 0.9401 | 0.01319 | -0.0828 | 71.2737
5 | 0.9803 | 0.01408 | -0.0796 | 69.6236
5.5 | 1.0225 | 0.01493 | -0.0767 | 68.4863
6 | 1.0657 | 0.01578 | -0.0741 | 67.5349
6.5 | 1.106 | 0.01659 | -0.071 | 66.6667
7 | 1.144 | 0.01739 | -0.0675 | 65.7849
7.5 | 1.1779 | 0.01823 | -0.0634 | 64.6133
8 | 1.2101 | 0.01912 | -0.0592 | 63.2897
8.5 | 1.2378 | 0.02004 | -0.0548 | 61.7665
9 | 1.2322 | 0.02397 | -0.0475 | 51.4059
9.5 | 1.2464 | 0.02694 | -0.0427 | 46.2658
10 | 1.2557 | 0.03024 | -0.0381 | 41.5245
10.5 | 1.2477 | 0.03498 | -0.0332 | 35.669
11 | 1.2508 | 0.03928 | -0.0297 | 31.8432
11.5 | 1.25 | 0.04427 | -0.0267 | 28.2358
12 | 1.25 | 0.04956 | -0.0243 | 25.222
12.5 | 1.2544 | 0.05491 | -0.0219 | 22.8447
13 | 1.2682 | 0.05961 | -0.0202 | 21.275
13.5 | 1.2819 | 0.06476 | -0.0185 | 19.7946
14 | 1.2898 | 0.07085 | -0.0176 | 18.2047
14.5 | 1.2917 | 0.07768 | -0.0178 | 16.6285
15 | 1.2876 | 0.08586 | -0.0187 | 14.9965
15.5 | 1.2714 | 0.09615 | -0.0214 | 13.2231
16 | 1.248 | 0.10755 | -0.0265 | 11.6039
16.5 | 1.2211 | 0.12036 | -0.0337 | 10.1454
17 | 1.1884 | 0.13551 | -0.0436 | 8.7698
17.5 | 1.1173 | 0.16238 | -0.0627 | 6.8808
18 | 1.0728 | 0.18608 | -0.0778 | 5.7653
18.5 | 1.0293 | 0.22296 | -0.0963 | 4.6165
19 | 1.051 | 0.22723 | -0.0972 | 4.6253
19.5 | 1.0488 | 0.24043 | -0.1061 | 4.3622

## 23. Re 250k Mach 0.50 (1)
BIGFOIL.COM POLAR EXPORT
goe477
GOE 477 |  |  |  | Cl Max: | 1.712 | at alpha= | 9.5 | deg
JavaFoil+Calcfoil stall+Eppler ext transition |  |  |  | L/D Max: | 97.53 | at alpha= | 4.5 | deg
Re: | 250000 |  |  | Cd Min: | 0.00846 | at alpha= | 1 | deg
Mach: | 0.5 |  |  | Cl=0 at alpha= | -5.28 | deg
|  |  |  | @ Cl=0.1, Cd= | 0.035523
|  |  |  | @ Cl=0.4, Cd= | 0.0085139
|  |  |  | @ Cl=0.6, Cd= | 0.0087738
alpha (deg) | Cl | Cd | Cm | Cl/Cd
-20 | -0.697 | 0.22979 | -0.023 | -3.035
-19.5 | -0.676 | 0.22431 | -0.024 | -3.012
-19 | -0.652 | 0.22748 | -0.024 | -2.868
-18.5 | -0.628 | 0.21859 | -0.023 | -2.874
-18 | -0.605 | 0.21492 | -0.024 | -2.817
-17.5 | -0.583 | 0.20556 | -0.024 | -2.837
-17 | -0.561 | 0.20464 | -0.025 | -2.74
-16.5 | -0.538 | 0.20091 | -0.026 | -2.679
-16 | -0.516 | 0.19508 | -0.027 | -2.643
-15.5 | -0.493 | 0.18697 | -0.028 | -2.637
-15 | -0.47 | 0.18423 | -0.028 | -2.551
-14.5 | -0.447 | 0.18164 | -0.029 | -2.461
-14 | -0.424 | 0.17381 | -0.03 | -2.439
-13.5 | -0.401 | 0.17448 | -0.031 | -2.297
-13 | -0.377 | 0.16755 | -0.032 | -2.252
-12.5 | -0.354 | 0.16969 | -0.033 | -2.085
-12 | -0.33 | 0.16621 | -0.034 | -1.986
-11.5 | -0.306 | 0.16212 | -0.035 | -1.89
-11 | -0.283 | 0.13638 | -0.036 | -2.072
-10.5 | -0.258 | 0.12909 | -0.034 | -1.998
-10 | -0.233 | 0.12539 | -0.033 | -1.862
-9.5 | -0.209 | 0.11886 | -0.032 | -1.759
-9 | -0.287 | 0.07501 | -0.04 | -3.828
-8.5 | -0.28 | 0.06441 | -0.042 | -4.352
-8 | -0.251 | 0.05776 | -0.042 | -4.34
-7.5 | -0.212 | 0.05311 | -0.043 | -3.989
-7 | -0.166 | 0.049 | -0.044 | -3.397
-6.5 | -0.119 | 0.04575 | -0.046 | -2.609
-6 | -0.071 | 0.04277 | -0.047 | -1.661
-5.5 | -0.022 | 0.04009 | -0.048 | -0.542
-5 | 0.028 | 0.03804 | -0.05 | 0.747
-4.5 | 0.079 | 0.03621 | -0.051 | 2.187
-4 | 0.131 | 0.03451 | -0.053 | 3.785
-3.5 | 0.182 | 0.03314 | -0.055 | 5.505
-3 | 0.235 | 0.03191 | -0.057 | 7.358
-2.5 | 0.349 | 0.00849 | -0.104 | 41.093
-2 | 0.413 | 0.00852 | -0.107 | 48.48
-1.5 | 0.477 | 0.00871 | -0.108 | 54.775
-1 | 0.542 | 0.00881 | -0.11 | 61.444
-0.5 | 0.606 | 0.00877 | -0.112 | 69.069
0 | 0.659 | 0.00957 | -0.114 | 68.881
0.5 | 0.723 | 0.00854 | -0.115 | 84.724
1 | 0.811 | 0.00846 | -0.121 | 95.893
1.5 | 0.877 | 0.00947 | -0.123 | 92.618
2 | 0.942 | 0.00988 | -0.125 | 95.349
2.5 | 1.007 | 0.01044 | -0.127 | 96.401
3 | 1.072 | 0.01359 | -0.129 | 78.855
3.5 | 1.136 | 0.01433 | -0.13 | 79.32
4 | 1.201 | 0.01267 | -0.132 | 94.787
4.5 | 1.265 | 0.01297 | -0.134 | 97.53
5 | 1.329 | 0.01381 | -0.136 | 96.261
5.5 | 1.392 | 0.0147 | -0.137 | 94.709
6 | 1.426 | 0.01936 | -0.136 | 73.67
6.5 | 1.462 | 0.0248 | -0.135 | 58.951
7 | 1.513 | 0.02656 | -0.136 | 56.978
7.5 | 1.565 | 0.02875 | -0.137 | 54.438
8 | 1.612 | 0.0307 | -0.139 | 52.532
8.5 | 1.656 | 0.0332 | -0.14 | 49.898
9 | 1.695 | 0.03611 | -0.141 | 46.946
9.5 | 1.712 | 0.03986 | -0.142 | 42.946
10 | 1.678 | 0.04568 | -0.142 | 36.737
10.5 | 1.538 | 0.0586 | -0.137 | 26.242
11 | 0.864 | 0.1267 | -0.07 | 6.819
11.5 | 0.892 | 0.13282 | -0.073 | 6.714
12 | 0.92 | 0.14188 | -0.078 | 6.488
12.5 | 0.95 | 0.14604 | -0.083 | 6.503
13 | 0.975 | 0.18357 | -0.079 | 5.309
13.5 | 1.002 | 0.18623 | -0.081 | 5.381
14 | 1.029 | 0.18774 | -0.082 | 5.482
14.5 | 1.056 | 0.19271 | -0.083 | 5.481

## 24. Re 250k Mach 0.50 (2)
BIGFOIL.COM POLAR EXPORT
goe477
GOE 477 |  |  |  | Cl Max: | 1.2868 | at alpha= | 8.5 | deg
XFOIL ncrit=9 |  |  |  | L/D Max: | 77.9175 | at alpha= | 2 | deg
Re: | 250000 |  |  | Cd Min: | 0.2524 | at alpha= | -20 | deg
Mach: | 0.5 |  |  | Cl=0 at alpha= | -5.6406 | deg
|  |  |  | @ Cl=0.1, Cd= | 0.026294
|  |  |  | @ Cl=0.4, Cd= | 0.015734
|  |  |  | @ Cl=0.6, Cd= | 0.012637
alpha (deg) | Cl | Cd | Cm | Cl/Cd
-20 | -0.5776 | 0.2524 | 0.0084 | -2.2884
-19 | -0.5343 | 0.23704 | 0 | -2.254
-18.5 | -0.5125 | 0.22982 | -0.004 | -2.23
-18 | -0.4908 | 0.22263 | -0.008 | -2.2046
-17.5 | -0.4696 | 0.21541 | -0.0122 | -2.18
-17 | -0.4518 | 0.20959 | -0.0177 | -2.1556
-16.5 | -0.4295 | 0.2009 | -0.0204 | -2.1379
-16 | -0.4081 | 0.19374 | -0.0233 | -2.1064
-15.5 | -0.388 | 0.18684 | -0.0267 | -2.0766
-15 | -0.3712 | 0.18073 | -0.0312 | -2.0539
-14 | -0.3341 | 0.16591 | -0.0363 | -2.0137
-13.5 | -0.3164 | 0.15936 | -0.0385 | -1.9854
-13 | -0.3012 | 0.153 | -0.0409 | -1.9686
-12.5 | -0.2992 | 0.14918 | -0.0454 | -2.0056
-12 | -0.2831 | 0.14101 | -0.0447 | -2.0077
-11.5 | -0.2759 | 0.13601 | -0.0437 | -2.0285
-11 | -0.2451 | 0.12788 | -0.0508 | -1.9166
-10.5 | -0.223 | 0.12112 | -0.0609 | -1.8411
-9.5 | -0.1589 | 0.10398 | -0.0729 | -1.5282
-9 | -0.1262 | 0.09639 | -0.0809 | -1.3093
-8.5 | -0.1064 | 0.09006 | -0.0944 | -1.1814
-8 | -0.0785 | 0.08229 | -0.1055 | -0.95394
-7.5 | -0.0413 | 0.07472 | -0.1034 | -0.55273
-7 | -0.0244 | 0.06887 | -0.1107 | -0.35429
-6.5 | -0.0286 | 0.06343 | -0.1207 | -0.45089
-6 | -0.0156 | 0.0559 | -0.123 | -0.27907
-5.5 | 0.0061 | 0.05194 | -0.1202 | 0.11744
-5 | 0.0147 | 0.03988 | -0.1293 | 0.36861
-4.5 | 0.037 | 0.03226 | -0.1296 | 1.1469
-4 | 0.0749 | 0.02916 | -0.1271 | 2.5686
-3.5 | 0.1214 | 0.02385 | -0.125 | 5.0901
-3 | 0.1748 | 0.02128 | -0.1227 | 8.2143
-2.5 | 0.2295 | 0.0193 | -0.1199 | 11.8912
-2 | 0.293 | 0.01792 | -0.118 | 16.3504
-1.5 | 0.3586 | 0.01629 | -0.1159 | 22.0135
-1 | 0.4211 | 0.01545 | -0.1139 | 27.2557
-0.5 | 0.4824 | 0.01458 | -0.1118 | 33.0864
0 | 0.543 | 0.01368 | -0.1097 | 39.693
1 | 0.713 | 0.01057 | -0.1148 | 67.4551
1.5 | 0.7677 | 0.01021 | -0.111 | 75.191
2 | 0.8119 | 0.01042 | -0.1052 | 77.9175
2.5 | 0.8311 | 0.01181 | -0.0959 | 70.3726
3 | 0.8619 | 0.01305 | -0.0893 | 66.046
3.5 | 0.8991 | 0.01413 | -0.0838 | 63.6306
4 | 0.9392 | 0.01509 | -0.0788 | 62.2399
4.5 | 0.9818 | 0.01612 | -0.0743 | 60.9057
5 | 1.0292 | 0.01717 | -0.0706 | 59.9418
5.5 | 1.0814 | 0.01829 | -0.0676 | 59.1252
6 | 1.1367 | 0.01952 | -0.065 | 58.2326
6.5 | 1.1802 | 0.02072 | -0.0607 | 56.9595
7 | 1.2179 | 0.02199 | -0.0557 | 55.3843
7.5 | 1.2472 | 0.02345 | -0.0501 | 53.1855
8 | 1.27 | 0.02523 | -0.0444 | 50.3369
8.5 | 1.2868 | 0.02788 | -0.0393 | 46.1549
9 | 1.2733 | 0.03378 | -0.0334 | 37.6939
9.5 | 1.2642 | 0.03986 | -0.0293 | 31.716
10 | 1.2461 | 0.04742 | -0.0271 | 26.2779
10.5 | 1.2221 | 0.05679 | -0.0277 | 21.5196
11 | 1.1967 | 0.06744 | -0.0302 | 17.7447
11.5 | 1.1795 | 0.07723 | -0.0324 | 15.2726
12 | 1.1748 | 0.0849 | -0.0326 | 13.8375
12.5 | 1.1799 | 0.09224 | -0.0329 | 12.7916
13 | 1.1779 | 0.10109 | -0.0349 | 11.652
13.5 | 1.1672 | 0.11181 | -0.039 | 10.4391

## 25. Re 500k Mach 0.00 (1)
BIGFOIL.COM POLAR EXPORT
goe477
GOE 477 |  |  |  | Cl Max: | 1.75 | at alpha= | 13.5 | deg
JavaFoil+Calcfoil stall+Eppler ext transition |  |  |  | L/D Max: | 128.067 | at alpha= | 1.5 | deg
Re: | 500000 |  |  | Cd Min: | 0.00466 | at alpha= | 0 | deg
Mach: | 0 |  |  | Cl=0 at alpha= | -5.3061 | deg
|  |  |  | @ Cl=0.1, Cd= | 0.0070537
|  |  |  | @ Cl=0.4, Cd= | 0.006562
|  |  |  | @ Cl=0.6, Cd= | 0.0048214
alpha (deg) | Cl | Cd | Cm | Cl/Cd
-20 | -0.505 | 0.20326 | -0.017 | -2.483
-19.5 | -0.517 | 0.19145 | -0.018 | -2.699
-19 | -0.528 | 0.18056 | -0.019 | -2.924
-18.5 | -0.538 | 0.17153 | -0.02 | -3.138
-18 | -0.547 | 0.16107 | -0.021 | -3.399
-17.5 | -0.555 | 0.15135 | -0.021 | -3.667
-17 | -0.561 | 0.14536 | -0.023 | -3.861
-16.5 | -0.565 | 0.13466 | -0.024 | -4.199
-16 | -0.568 | 0.12775 | -0.025 | -4.442
-15.5 | -0.567 | 0.12058 | -0.026 | -4.705
-15 | -0.565 | 0.11466 | -0.027 | -4.925
-14.5 | -0.559 | 0.10765 | -0.028 | -5.196
-14 | -0.551 | 0.09975 | -0.029 | -5.523
-13.5 | -0.54 | 0.09411 | -0.03 | -5.735
-13 | -0.525 | 0.08845 | -0.031 | -5.941
-12.5 | -0.508 | 0.0822 | -0.032 | -6.181
-12 | -0.488 | 0.07706 | -0.034 | -6.33
-11.5 | -0.464 | 0.07259 | -0.035 | -6.398
-11 | -0.438 | 0.06847 | -0.036 | -6.4
-10.5 | -0.407 | 0.07296 | -0.033 | -5.582
-10 | -0.378 | 0.05998 | -0.038 | -6.297
-9.5 | -0.344 | 0.05682 | -0.038 | -6.046
-9 | -0.308 | 0.05381 | -0.038 | -5.715
-8.5 | -0.27 | 0.05095 | -0.039 | -5.295
-8 | -0.231 | 0.04794 | -0.04 | -4.812
-7.5 | -0.19 | 0.04506 | -0.042 | -4.228
-7 | -0.148 | 0.04258 | -0.043 | -3.486
-6.5 | -0.106 | 0.04025 | -0.044 | -2.628
-6 | -0.063 | 0.03781 | -0.045 | -1.657
-5.5 | -0.019 | 0.03565 | -0.047 | -0.536
-5 | 0.03 | 0.00659 | -0.085 | 4.585
-4.5 | 0.084 | 0.00719 | -0.087 | 11.681
-4 | 0.138 | 0.00673 | -0.089 | 20.552
-3.5 | 0.193 | 0.00744 | -0.09 | 25.923
-3 | 0.248 | 0.00729 | -0.092 | 33.994
-2.5 | 0.303 | 0.00678 | -0.094 | 44.724
-2 | 0.359 | 0.00607 | -0.095 | 59.101
-1.5 | 0.414 | 0.00673 | -0.097 | 61.581
-1 | 0.47 | 0.00677 | -0.099 | 69.448
-0.5 | 0.526 | 0.00679 | -0.1 | 77.391
0 | 0.59 | 0.00466 | -0.102 | 126.576
0.5 | 0.647 | 0.00558 | -0.103 | 115.902
1 | 0.704 | 0.00574 | -0.105 | 122.562
1.5 | 0.76 | 0.00594 | -0.107 | 128.067
2 | 0.817 | 0.00676 | -0.108 | 120.824
2.5 | 0.874 | 0.00908 | -0.11 | 96.235
3 | 0.931 | 0.00944 | -0.111 | 98.62
3.5 | 0.988 | 0.00993 | -0.113 | 99.472
4 | 1.045 | 0.00885 | -0.114 | 118.049
4.5 | 1.101 | 0.00914 | -0.116 | 120.503
5 | 1.158 | 0.00955 | -0.117 | 121.247
5.5 | 1.215 | 0.00995 | -0.119 | 122.102
6 | 1.271 | 0.01042 | -0.12 | 122.024
6.5 | 1.327 | 0.01099 | -0.122 | 120.842
7 | 1.383 | 0.01151 | -0.123 | 120.135
7.5 | 1.437 | 0.01462 | -0.125 | 98.323
8 | 1.491 | 0.01526 | -0.126 | 97.689
8.5 | 1.544 | 0.01595 | -0.128 | 96.832
9 | 1.597 | 0.01683 | -0.129 | 94.884
9.5 | 1.644 | 0.01765 | -0.13 | 93.142
10 | 1.686 | 0.0184 | -0.132 | 91.614
10.5 | 1.682 | 0.024 | -0.13 | 70.112
11 | 1.714 | 0.0248 | -0.131 | 69.118
11.5 | 1.713 | 0.02791 | -0.13 | 61.401
12 | 1.73 | 0.03052 | -0.131 | 56.665
12.5 | 1.742 | 0.03278 | -0.131 | 53.138
13 | 1.749 | 0.03389 | -0.132 | 51.601
13.5 | 1.75 | 0.03664 | -0.133 | 47.759
14 | 1.744 | 0.03911 | -0.134 | 44.582
14.5 | 1.726 | 0.04488 | -0.134 | 38.457
15 | 1.701 | 0.04911 | -0.133 | 34.644
15.5 | 1.666 | 0.05547 | -0.132 | 30.04
16 | 1.626 | 0.062 | -0.131 | 26.23
16.5 | 1.571 | 0.07394 | -0.128 | 21.246
17 | 1.522 | 0.08316 | -0.126 | 18.297
17.5 | 1.466 | 0.09619 | -0.122 | 15.243
18 | 1.411 | 0.11082 | -0.119 | 12.73
18.5 | 1.359 | 0.12479 | -0.116 | 10.89

## 26. Re 500k Mach 0.00 (2)
BIGFOIL.COM POLAR EXPORT
goe477
GOE 477 |  |  |  | Cl Max: | 1.344 | at alpha= | 16 | deg
XFOIL ncrit=9 |  |  |  | L/D Max: | 111.229 | at alpha= | 2 | deg
Re: | 500000 |  |  | Cd Min: | 0.22923 | at alpha= | -20 | deg
Mach: | 0 |  |  | Cl=0 at alpha= | -4.619 | deg
|  |  |  | @ Cl=0.1, Cd= | 0.012336
|  |  |  | @ Cl=0.4, Cd= | 0.009447
|  |  |  | @ Cl=0.6, Cd= | 0.0066111
alpha (deg) | Cl | Cd | Cm | Cl/Cd
-20 | -0.5349 | 0.22923 | 0.0066 | -2.3335
-19.5 | -0.5183 | 0.22343 | 0.0032 | -2.3197
-19 | -0.5019 | 0.21731 | -0.0002 | -2.3096
-18.5 | -0.4874 | 0.21053 | -0.0048 | -2.3151
-18 | -0.4726 | 0.20367 | -0.008 | -2.3204
-17.5 | -0.4556 | 0.19789 | -0.01 | -2.3023
-17 | -0.4398 | 0.19215 | -0.0128 | -2.2888
-16.5 | -0.4246 | 0.18608 | -0.0156 | -2.2818
-16 | -0.4105 | 0.17937 | -0.0187 | -2.2886
-15.5 | -0.4037 | 0.17181 | -0.0234 | -2.3497
-15 | -0.3859 | 0.16565 | -0.0243 | -2.3296
-14.5 | -0.371 | 0.1602 | -0.0262 | -2.3159
-14 | -0.358 | 0.15406 | -0.0285 | -2.3238
-13.5 | -0.3546 | 0.14664 | -0.0332 | -2.4182
-13 | -0.3428 | 0.13922 | -0.0345 | -2.4623
-12.5 | -0.3285 | 0.13373 | -0.0356 | -2.4564
-12 | -0.3165 | 0.12817 | -0.0371 | -2.4694
-11.5 | -0.3104 | 0.12154 | -0.0398 | -2.5539
-11 | -0.3003 | 0.11096 | -0.0499 | -2.7064
-10.5 | -0.2551 | 0.10444 | -0.0556 | -2.4426
-10 | -0.2154 | 0.09518 | -0.0683 | -2.2631
-9.5 | -0.1868 | 0.08312 | -0.0859 | -2.2474
-9 | -0.3832 | 0.03368 | -0.1112 | -11.3777
-8.5 | -0.3749 | 0.0248 | -0.1112 | -15.1169
-8 | -0.2796 | 0.03612 | -0.1102 | -7.7409
-7.5 | -0.3006 | 0.01751 | -0.1083 | -17.1673
-7 | -0.2499 | 0.01665 | -0.1076 | -15.009
-6 | -0.147 | 0.01492 | -0.1063 | -9.8525
-5.5 | -0.0945 | 0.01425 | -0.1058 | -6.6316
-5 | -0.0397 | 0.01414 | -0.1054 | -2.8076
-4.5 | 0.0124 | 0.01339 | -0.1048 | 0.92606
-4 | 0.0653 | 0.01264 | -0.104 | 5.1661
-3.5 | 0.1189 | 0.01217 | -0.1035 | 9.7699
-3 | 0.1727 | 0.01184 | -0.1029 | 14.5861
-2.5 | 0.2244 | 0.01091 | -0.1019 | 20.5683
-2 | 0.278 | 0.01046 | -0.101 | 26.5774
-1.5 | 0.3303 | 0.00993 | -0.1 | 33.2628
-1 | 0.3845 | 0.00959 | -0.0994 | 40.0938
-0.5 | 0.4376 | 0.0091 | -0.0986 | 48.0879
0 | 0.4877 | 0.0083 | -0.0976 | 58.759
0.5 | 0.5822 | 0.00663 | -0.1057 | 87.813
1 | 0.648 | 0.00656 | -0.1077 | 98.7805
1.5 | 0.6964 | 0.00654 | -0.1059 | 106.4832
2 | 0.7419 | 0.00667 | -0.1035 | 111.2294
2.5 | 0.7809 | 0.00722 | -0.0998 | 108.1579
3 | 0.8111 | 0.0083 | -0.0948 | 97.7229
3.5 | 0.8494 | 0.00909 | -0.0915 | 93.4433
4 | 0.8915 | 0.0097 | -0.089 | 91.9072
4.5 | 0.9336 | 0.01032 | -0.0865 | 90.4651
5 | 0.9762 | 0.01092 | -0.0841 | 89.3956
5.5 | 1.0185 | 0.01152 | -0.0817 | 88.4115
6 | 1.0609 | 0.0121 | -0.0794 | 87.6777
6.5 | 1.1029 | 0.01267 | -0.0771 | 87.0481
7 | 1.144 | 0.01325 | -0.0747 | 86.3396
7.5 | 1.1827 | 0.01383 | -0.0718 | 85.517
8 | 1.2177 | 0.01451 | -0.0684 | 83.9214
8.5 | 1.2157 | 0.01758 | -0.0599 | 69.1524
9 | 1.242 | 0.01914 | -0.0557 | 64.8903
9.5 | 1.265 | 0.02095 | -0.0515 | 60.3819
10 | 1.2888 | 0.02272 | -0.0478 | 56.7254
10.5 | 1.2956 | 0.02574 | -0.0427 | 50.3341
11 | 1.3168 | 0.02787 | -0.0395 | 47.2479
11.5 | 1.3299 | 0.0307 | -0.0361 | 43.3192
12 | 1.3348 | 0.03434 | -0.0325 | 38.8701
12.5 | 1.3218 | 0.03984 | -0.0285 | 33.1777
13 | 1.3299 | 0.04379 | -0.0264 | 30.3699
13.5 | 1.3365 | 0.04817 | -0.0249 | 27.7455
14 | 1.3387 | 0.05337 | -0.0238 | 25.0834
14.5 | 1.3398 | 0.05904 | -0.0235 | 22.6931
15 | 1.34 | 0.06494 | -0.023 | 20.6344
15.5 | 1.3436 | 0.07058 | -0.022 | 19.0366
16 | 1.344 | 0.07723 | -0.0228 | 17.4026
16.5 | 1.3415 | 0.08457 | -0.0242 | 15.8626
17 | 1.335 | 0.0929 | -0.027 | 14.3703
17.5 | 1.3274 | 0.10164 | -0.0303 | 13.0598
18 | 1.3188 | 0.11085 | -0.0343 | 11.8972
18.5 | 1.3062 | 0.12107 | -0.0391 | 10.7888
19 | 1.2912 | 0.13206 | -0.0451 | 9.7774
19.5 | 1.2649 | 0.14604 | -0.0532 | 8.6613
20 | 1.1899 | 0.17374 | -0.0709 | 6.8487

## 27. Re 500k Mach 0.10 (1)
BIGFOIL.COM POLAR EXPORT
goe477
GOE 477 |  |  |  | Cl Max: | 1.746 | at alpha= | 13 | deg
JavaFoil+Calcfoil stall+Eppler ext transition |  |  |  | L/D Max: | 128.185 | at alpha= | 1.5 | deg
Re: | 500000 |  |  | Cd Min: | 0.00464 | at alpha= | 0 | deg
Mach: | 0.1 |  |  | Cl=0 at alpha= | -5.3061 | deg
|  |  |  | @ Cl=0.1, Cd= | 0.0070553
|  |  |  | @ Cl=0.4, Cd= | 0.00649
|  |  |  | @ Cl=0.6, Cd= | 0.0047567
alpha (deg) | Cl | Cd | Cm | Cl/Cd
-20 | -0.468 | 0.21125 | -0.017 | -2.214
-19.5 | -0.482 | 0.19678 | -0.018 | -2.45
-19 | -0.496 | 0.18692 | -0.018 | -2.652
-18.5 | -0.509 | 0.17352 | -0.019 | -2.931
-18 | -0.52 | 0.16711 | -0.02 | -3.114
-17.5 | -0.531 | 0.15485 | -0.021 | -3.428
-17 | -0.54 | 0.14805 | -0.022 | -3.645
-16.5 | -0.546 | 0.14057 | -0.024 | -3.887
-16 | -0.551 | 0.13216 | -0.025 | -4.17
-15.5 | -0.553 | 0.12401 | -0.026 | -4.463
-15 | -0.553 | 0.11444 | -0.027 | -4.832
-14.5 | -0.55 | 0.10859 | -0.028 | -5.062
-14 | -0.543 | 0.10115 | -0.029 | -5.372
-13.5 | -0.534 | 0.09499 | -0.03 | -5.621
-13 | -0.521 | 0.08905 | -0.031 | -5.853
-12.5 | -0.505 | 0.08394 | -0.033 | -6.019
-12 | -0.486 | 0.0783 | -0.034 | -6.207
-11.5 | -0.463 | 0.07266 | -0.035 | -6.379
-11 | -0.438 | 0.06849 | -0.036 | -6.394
-10.5 | -0.408 | 0.07399 | -0.033 | -5.509
-10 | -0.378 | 0.06032 | -0.038 | -6.272
-9.5 | -0.344 | 0.05666 | -0.038 | -6.079
-9 | -0.308 | 0.05395 | -0.038 | -5.718
-8.5 | -0.271 | 0.05037 | -0.04 | -5.38
-8 | -0.232 | 0.04783 | -0.041 | -4.848
-7.5 | -0.191 | 0.04511 | -0.042 | -4.24
-7 | -0.149 | 0.04262 | -0.043 | -3.498
-6.5 | -0.106 | 0.04037 | -0.044 | -2.632
-6 | -0.063 | 0.03788 | -0.045 | -1.661
-5.5 | -0.019 | 0.03573 | -0.047 | -0.537
-5 | 0.03 | 0.00659 | -0.086 | 4.609
-4.5 | 0.084 | 0.00716 | -0.087 | 11.784
-4 | 0.139 | 0.0068 | -0.089 | 20.427
-3.5 | 0.194 | 0.00739 | -0.091 | 26.217
-3 | 0.249 | 0.00737 | -0.092 | 33.778
-2.5 | 0.305 | 0.00672 | -0.094 | 45.323
-2 | 0.36 | 0.00599 | -0.096 | 60.132
-1.5 | 0.416 | 0.00669 | -0.098 | 62.238
-1 | 0.472 | 0.00683 | -0.099 | 69.112
-0.5 | 0.528 | 0.00686 | -0.101 | 77.026
0 | 0.593 | 0.00464 | -0.102 | 127.801
0.5 | 0.65 | 0.00559 | -0.104 | 116.21
1 | 0.707 | 0.00576 | -0.106 | 122.875
1.5 | 0.764 | 0.00596 | -0.107 | 128.185
2 | 0.821 | 0.0068 | -0.109 | 120.811
2.5 | 0.879 | 0.00911 | -0.11 | 96.455
3 | 0.936 | 0.00949 | -0.112 | 98.603
3.5 | 0.993 | 0.00997 | -0.114 | 99.571
4 | 1.05 | 0.00892 | -0.115 | 117.714
4.5 | 1.107 | 0.00919 | -0.117 | 120.492
5 | 1.164 | 0.00957 | -0.118 | 121.594
5.5 | 1.221 | 0.01001 | -0.119 | 121.988
6 | 1.277 | 0.01045 | -0.121 | 122.186
6.5 | 1.334 | 0.01103 | -0.122 | 120.892
7 | 1.39 | 0.01158 | -0.124 | 120.015
7.5 | 1.444 | 0.01474 | -0.125 | 97.988
8 | 1.498 | 0.01541 | -0.127 | 97.226
8.5 | 1.551 | 0.01611 | -0.128 | 96.264
9 | 1.604 | 0.01689 | -0.13 | 94.933
9.5 | 1.651 | 0.01773 | -0.131 | 93.154
10 | 1.692 | 0.01867 | -0.132 | 90.639
10.5 | 1.728 | 0.01908 | -0.134 | 90.585
11 | 1.713 | 0.02528 | -0.131 | 67.759
11.5 | 1.715 | 0.02819 | -0.13 | 60.846
12 | 1.73 | 0.03093 | -0.131 | 55.915
12.5 | 1.742 | 0.03251 | -0.132 | 53.58
13 | 1.746 | 0.03507 | -0.133 | 49.799
13.5 | 1.743 | 0.0374 | -0.134 | 46.604
14 | 1.733 | 0.04012 | -0.134 | 43.2
14.5 | 1.717 | 0.0436 | -0.135 | 39.386
15 | 1.678 | 0.05151 | -0.133 | 32.572
15.5 | 1.635 | 0.05898 | -0.132 | 27.715
16 | 1.586 | 0.0673 | -0.13 | 23.567
16.5 | 1.539 | 0.07469 | -0.128 | 20.604
17 | 1.471 | 0.09105 | -0.124 | 16.15
17.5 | 1.411 | 0.10512 | -0.12 | 13.42
18 | 1.352 | 0.12104 | -0.116 | 11.173

## 28. Re 500k Mach 0.10 (2)
BIGFOIL.COM POLAR EXPORT
goe477
GOE 477 |  |  |  | Cl Max: | 1.3356 | at alpha= | 15.5 | deg
XFOIL ncrit=9 |  |  |  | L/D Max: | 110.848 | at alpha= | 2 | deg
Re: | 500000 |  |  | Cd Min: | 0.22984 | at alpha= | -20 | deg
Mach: | 0.1 |  |  | Cl=0 at alpha= | -4.6152 | deg
|  |  |  | @ Cl=0.1, Cd= | 0.012486
|  |  |  | @ Cl=0.4, Cd= | 0.0094914
|  |  |  | @ Cl=0.6, Cd= | 0.006623
alpha (deg) | Cl | Cd | Cm | Cl/Cd
-20 | -0.536 | 0.22984 | 0.0067 | -2.3321
-19.5 | -0.5192 | 0.22399 | 0.0032 | -2.318
-19 | -0.5026 | 0.21781 | -0.0002 | -2.3075
-18.5 | -0.488 | 0.21106 | -0.0049 | -2.3121
-18 | -0.4728 | 0.20416 | -0.008 | -2.3158
-17.5 | -0.4557 | 0.19839 | -0.0101 | -2.297
-17 | -0.4397 | 0.19259 | -0.0129 | -2.2831
-16.5 | -0.4244 | 0.18648 | -0.0157 | -2.2758
-16 | -0.4102 | 0.17969 | -0.019 | -2.2828
-15.5 | -0.4025 | 0.17219 | -0.0235 | -2.3375
-15 | -0.385 | 0.16607 | -0.0245 | -2.3183
-14.5 | -0.37 | 0.16058 | -0.0264 | -2.3041
-14 | -0.3569 | 0.15439 | -0.0287 | -2.3117
-13.5 | -0.3534 | 0.14702 | -0.0335 | -2.4038
-13 | -0.3409 | 0.13966 | -0.0347 | -2.4409
-12.5 | -0.3266 | 0.13414 | -0.0358 | -2.4348
-12 | -0.3146 | 0.12854 | -0.0374 | -2.4475
-11.5 | -0.3097 | 0.1218 | -0.0403 | -2.5427
-11 | -0.2954 | 0.11121 | -0.0505 | -2.6562
-10.5 | -0.2497 | 0.10462 | -0.0566 | -2.3867
-10 | -0.213 | 0.09439 | -0.0719 | -2.2566
-9.5 | -0.1828 | 0.08353 | -0.0864 | -2.1884
-9 | -0.1594 | 0.07758 | -0.0886 | -2.0547
-8.5 | -0.1449 | 0.07247 | -0.091 | -1.9994
-8 | -0.2105 | 0.05511 | -0.1008 | -3.8196
-7.5 | -0.3012 | 0.0181 | -0.1095 | -16.6409
-7 | -0.2507 | 0.01715 | -0.1087 | -14.6181
-6.5 | -0.2014 | 0.01555 | -0.1077 | -12.9518
-6 | -0.1481 | 0.01516 | -0.1072 | -9.7691
-5.5 | -0.0955 | 0.01432 | -0.1065 | -6.669
-5 | -0.0404 | 0.01418 | -0.1061 | -2.8491
-4.5 | 0.0121 | 0.01346 | -0.1055 | 0.89896
-4 | 0.0659 | 0.01294 | -0.1047 | 5.0927
-3.5 | 0.1192 | 0.01223 | -0.1041 | 9.7465
-3 | 0.1736 | 0.01193 | -0.1035 | 14.5516
-2.5 | 0.2254 | 0.01095 | -0.1024 | 20.5845
-2 | 0.2796 | 0.01051 | -0.1015 | 26.6032
-1.5 | 0.3322 | 0.00996 | -0.1006 | 33.3534
-1 | 0.3864 | 0.00961 | -0.0999 | 40.2081
-0.5 | 0.4403 | 0.00914 | -0.0991 | 48.1729
0 | 0.4906 | 0.00836 | -0.0981 | 58.6842
0.5 | 0.5836 | 0.00664 | -0.1058 | 87.8916
1 | 0.6513 | 0.00657 | -0.1082 | 99.1324
1.5 | 0.6998 | 0.00656 | -0.1063 | 106.6768
2 | 0.7449 | 0.00672 | -0.1036 | 110.8482
2.5 | 0.7831 | 0.00733 | -0.0998 | 106.8349
3 | 0.8132 | 0.00843 | -0.0947 | 96.465
3.5 | 0.8526 | 0.00917 | -0.0915 | 92.9771
4 | 0.8942 | 0.00981 | -0.0888 | 91.1519
4.5 | 0.9371 | 0.0104 | -0.0864 | 90.1058
5.5 | 1.0221 | 0.01162 | -0.0815 | 87.9604
6 | 1.0643 | 0.01221 | -0.0791 | 87.1663
6.5 | 1.1063 | 0.01278 | -0.0767 | 86.5649
7 | 1.1473 | 0.01336 | -0.0741 | 85.8757
7.5 | 1.1848 | 0.01395 | -0.0709 | 84.9319
8 | 1.2199 | 0.01467 | -0.0674 | 83.1561
8.5 | 1.2176 | 0.01782 | -0.0589 | 68.3277
9 | 1.2438 | 0.01942 | -0.0548 | 64.0474
9.5 | 1.2666 | 0.02128 | -0.0505 | 59.5207
10 | 1.2895 | 0.02317 | -0.0467 | 55.6539
10.5 | 1.296 | 0.02628 | -0.0417 | 49.3151
11 | 1.3155 | 0.02859 | -0.0384 | 46.0126
11.5 | 1.3271 | 0.03162 | -0.0349 | 41.9703
12 | 1.3301 | 0.03552 | -0.0313 | 37.4465
12.5 | 1.3171 | 0.04117 | -0.0276 | 31.9917
13 | 1.3239 | 0.04541 | -0.0256 | 29.1544
13.5 | 1.3295 | 0.05008 | -0.0243 | 26.5475
14 | 1.3312 | 0.05554 | -0.0234 | 23.9683
14.5 | 1.3319 | 0.06144 | -0.0233 | 21.6781
15 | 1.3327 | 0.06737 | -0.0227 | 19.7818
15.5 | 1.3356 | 0.07335 | -0.0221 | 18.2086
16 | 1.3344 | 0.08041 | -0.0232 | 16.595
16.5 | 1.3293 | 0.08837 | -0.025 | 15.0424
17 | 1.3202 | 0.0974 | -0.0284 | 13.5544
17.5 | 1.3093 | 0.107 | -0.0323 | 12.2364
18 | 1.2962 | 0.11737 | -0.0372 | 11.0437
18.5 | 1.2764 | 0.1294 | -0.0435 | 9.864
19 | 1.2557 | 0.14215 | -0.0509 | 8.8336
19.5 | 1.2044 | 0.16318 | -0.064 | 7.3808
20 | 1.1417 | 0.19028 | -0.0815 | 6.0001

## 29. Re 500k Mach 0.25 (1)
BIGFOIL.COM POLAR EXPORT
goe477
GOE 477 |  |  |  | Cl Max: | 1.723 | at alpha= | 12 | deg
JavaFoil+Calcfoil stall+Eppler ext transition |  |  |  | L/D Max: | 129.893 | at alpha= | 1.5 | deg
Re: | 500000 |  |  | Cd Min: | 0.00567 | at alpha= | 0.5 | deg
Mach: | 0.25 |  |  | Cl=0 at alpha= | -5.3039 | deg
|  |  |  | @ Cl=0.1, Cd= | 0.0074427
|  |  |  | @ Cl=0.4, Cd= | 0.0064047
|  |  |  | @ Cl=0.6, Cd= | 0.0060236
alpha (deg) | Cl | Cd | Cm | Cl/Cd
-18.5 | -0.223 | 0.2713 | -0.018 | -0.824
-18 | -0.268 | 0.23644 | -0.019 | -1.132
-17.5 | -0.307 | 0.20995 | -0.02 | -1.464
-17 | -0.343 | 0.19194 | -0.021 | -1.789
-16.5 | -0.376 | 0.16802 | -0.022 | -2.237
-16 | -0.405 | 0.15846 | -0.023 | -2.554
-15.5 | -0.43 | 0.14221 | -0.025 | -3.02
-15 | -0.45 | 0.13287 | -0.026 | -3.387
-14.5 | -0.466 | 0.1216 | -0.027 | -3.832
-14 | -0.477 | 0.11152 | -0.029 | -4.276
-13.5 | -0.483 | 0.10405 | -0.03 | -4.639
-13 | -0.483 | 0.09539 | -0.031 | -5.064
-12.5 | -0.478 | 0.08891 | -0.033 | -5.377
-12 | -0.468 | 0.08267 | -0.034 | -5.66
-11.5 | -0.453 | 0.07615 | -0.035 | -5.945
-11 | -0.433 | 0.07178 | -0.037 | -6.03
-10.5 | -0.407 | 0.07678 | -0.034 | -5.295
-10 | -0.38 | 0.06213 | -0.039 | -6.121
-9.5 | -0.348 | 0.05775 | -0.039 | -6.032
-9 | -0.313 | 0.05465 | -0.039 | -5.731
-8.5 | -0.276 | 0.05142 | -0.04 | -5.369
-8 | -0.237 | 0.04822 | -0.042 | -4.911
-7.5 | -0.196 | 0.04571 | -0.043 | -4.282
-7 | -0.153 | 0.0432 | -0.044 | -3.533
-6.5 | -0.109 | 0.04072 | -0.045 | -2.673
-6 | -0.065 | 0.03836 | -0.047 | -1.683
-5.5 | -0.02 | 0.03598 | -0.048 | -0.547
-5 | 0.031 | 0.00646 | -0.088 | 4.818
-4.5 | 0.087 | 0.00764 | -0.09 | 11.334
-4 | 0.143 | 0.00679 | -0.092 | 21.002
-3.5 | 0.199 | 0.00744 | -0.093 | 26.731
-3 | 0.256 | 0.00741 | -0.095 | 34.499
-2.5 | 0.313 | 0.00671 | -0.097 | 46.625
-2 | 0.37 | 0.00601 | -0.099 | 61.535
-1.5 | 0.427 | 0.00676 | -0.1 | 63.196
-1 | 0.485 | 0.0068 | -0.102 | 71.34
-0.5 | 0.542 | 0.00682 | -0.104 | 79.549
0 | 0.609 | 0.0059 | -0.105 | 103.276
0.5 | 0.668 | 0.00567 | -0.107 | 117.894
1 | 0.727 | 0.00584 | -0.108 | 124.375
1.5 | 0.785 | 0.00604 | -0.11 | 129.893
2 | 0.844 | 0.0083 | -0.112 | 101.706
2.5 | 0.902 | 0.00935 | -0.113 | 96.549
3 | 0.961 | 0.00979 | -0.115 | 98.174
3.5 | 1.02 | 0.01029 | -0.117 | 99.073
4 | 1.078 | 0.00898 | -0.118 | 120.008
4.5 | 1.137 | 0.00934 | -0.12 | 121.716
5 | 1.195 | 0.00977 | -0.121 | 122.279
5.5 | 1.253 | 0.01021 | -0.123 | 122.78
6 | 1.311 | 0.01085 | -0.124 | 120.791
6.5 | 1.369 | 0.0113 | -0.126 | 121.086
7 | 1.426 | 0.01191 | -0.127 | 119.738
7.5 | 1.481 | 0.01514 | -0.129 | 97.797
8 | 1.536 | 0.01586 | -0.13 | 96.796
8.5 | 1.589 | 0.01664 | -0.132 | 95.519
9 | 1.642 | 0.01772 | -0.133 | 92.63
9.5 | 1.649 | 0.02335 | -0.131 | 70.617
10 | 1.684 | 0.02412 | -0.132 | 69.822
10.5 | 1.701 | 0.02606 | -0.133 | 65.276
11 | 1.711 | 0.02847 | -0.133 | 60.113
11.5 | 1.722 | 0.03104 | -0.133 | 55.484
12 | 1.723 | 0.03443 | -0.134 | 50.055
12.5 | 1.715 | 0.03774 | -0.134 | 45.443
13 | 1.703 | 0.03907 | -0.136 | 43.583
13.5 | 1.677 | 0.04331 | -0.136 | 38.715
14 | 1.637 | 0.04745 | -0.136 | 34.498
14.5 | 1.544 | 0.06297 | -0.131 | 24.513
15 | 1.466 | 0.07355 | -0.128 | 19.931
15.5 | 1.367 | 0.0932 | -0.121 | 14.671
16 | 1.271 | 0.11172 | -0.113 | 11.38
16.5 | 1.145 | 0.14383 | -0.081 | 7.958
17 | 1.067 | 0.16024 | -0.079 | 6.66

## 30. Re 500k Mach 0.25 (2)
BIGFOIL.COM POLAR EXPORT
goe477
GOE 477 |  |  |  | Cl Max: | 1.3083 | at alpha= | 11.5 | deg
XFOIL ncrit=9 |  |  |  | L/D Max: | 107.985 | at alpha= | 1.5 | deg
Re: | 500000 |  |  | Cd Min: | 0.23333 | at alpha= | -20 | deg
Mach: | 0.25 |  |  | Cl=0 at alpha= | -4.5948 | deg
|  |  |  | @ Cl=0.1, Cd= | 0.01296
|  |  |  | @ Cl=0.4, Cd= | 0.0097107
|  |  |  | @ Cl=0.6, Cd= | 0.0077399
alpha (deg) | Cl | Cd | Cm | Cl/Cd
-20 | -0.5421 | 0.23333 | 0.0071 | -2.3233
-19.5 | -0.5244 | 0.22718 | 0.0034 | -2.3083
-19 | -0.5068 | 0.22066 | -0.0002 | -2.2967
-18.5 | -0.4917 | 0.21404 | -0.0052 | -2.2972
-18 | -0.4743 | 0.20702 | -0.0078 | -2.2911
-17.5 | -0.4567 | 0.20114 | -0.0104 | -2.2706
-17 | -0.4398 | 0.19508 | -0.0134 | -2.2545
-16.5 | -0.4236 | 0.18872 | -0.0164 | -2.2446
-16 | -0.4093 | 0.18172 | -0.0203 | -2.2524
-15.5 | -0.3974 | 0.17438 | -0.0237 | -2.2789
-15 | -0.3803 | 0.16835 | -0.0253 | -2.259
-14.5 | -0.3649 | 0.1626 | -0.0274 | -2.2442
-14 | -0.3513 | 0.15613 | -0.03 | -2.25
-13.5 | -0.3473 | 0.14909 | -0.035 | -2.3295
-13 | -0.3312 | 0.14194 | -0.0355 | -2.3334
-12.5 | -0.3171 | 0.13628 | -0.0369 | -2.3268
-12 | -0.3054 | 0.13047 | -0.0386 | -2.3408
-11.5 | -0.2964 | 0.12238 | -0.0454 | -2.422
-11 | -0.2642 | 0.11263 | -0.0537 | -2.3457
-10.5 | -0.2212 | 0.10524 | -0.0624 | -2.1019
-10 | -0.1885 | 0.09463 | -0.079 | -1.992
-9.5 | -0.1646 | 0.08486 | -0.0884 | -1.9397
-9 | -0.1367 | 0.08009 | -0.0899 | -1.7068
-8.5 | -0.1222 | 0.07485 | -0.0924 | -1.6326
-8 | -0.1341 | 0.0673 | -0.0985 | -1.9926
-7.5 | -0.1487 | 0.05845 | -0.1002 | -2.5441
-7 | -0.248 | 0.02117 | -0.1147 | -11.7147
-6.5 | -0.2009 | 0.01902 | -0.1134 | -10.5626
-6 | -0.1532 | 0.01658 | -0.112 | -9.24
-5.5 | -0.0988 | 0.01553 | -0.1109 | -6.3619
-5 | -0.0436 | 0.01491 | -0.1102 | -2.9242
-4.5 | 0.0102 | 0.01386 | -0.1091 | 0.73593
-4 | 0.0669 | 0.01354 | -0.1083 | 4.9409
-3.5 | 0.1211 | 0.01259 | -0.1074 | 9.6187
-3 | 0.1778 | 0.01216 | -0.1066 | 14.6217
-2.5 | 0.2312 | 0.01121 | -0.1054 | 20.6244
-2 | 0.2867 | 0.0107 | -0.1043 | 26.7944
-1.5 | 0.3426 | 0.0102 | -0.1035 | 33.5882
-1 | 0.3973 | 0.00973 | -0.1025 | 40.8325
-0.5 | 0.4533 | 0.00933 | -0.1017 | 48.5852
0 | 0.5068 | 0.0086 | -0.1007 | 58.9302
1.5 | 0.7181 | 0.00665 | -0.1081 | 107.985
2 | 0.7601 | 0.00705 | -0.1044 | 107.8156
2.5 | 0.7902 | 0.00808 | -0.0988 | 97.797
3 | 0.8262 | 0.00899 | -0.0945 | 91.9021
3.5 | 0.8679 | 0.00966 | -0.0913 | 89.8447
4 | 0.9108 | 0.01028 | -0.0884 | 88.5992
4.5 | 0.9537 | 0.01091 | -0.0855 | 87.4152
5 | 0.9961 | 0.01156 | -0.0826 | 86.1678
5.5 | 1.0384 | 0.0122 | -0.0796 | 85.1148
6 | 1.0801 | 0.01283 | -0.0766 | 84.1855
6.5 | 1.119 | 0.01345 | -0.073 | 83.197
7 | 1.1577 | 0.01407 | -0.0694 | 82.2814
7.5 | 1.1956 | 0.01477 | -0.0659 | 80.9479
8 | 1.23 | 0.01576 | -0.0621 | 78.0457
8.5 | 1.2275 | 0.01924 | -0.054 | 63.7994
9 | 1.2533 | 0.02112 | -0.0498 | 59.3419
9.5 | 1.2744 | 0.02337 | -0.0454 | 54.5315
10 | 1.2912 | 0.02598 | -0.0412 | 49.6998
10.5 | 1.2932 | 0.02979 | -0.0363 | 43.4105
11 | 1.3049 | 0.0331 | -0.0327 | 39.423
11.5 | 1.3083 | 0.03731 | -0.0293 | 35.0657
12 | 1.3042 | 0.04253 | -0.0265 | 30.6654
12.5 | 1.2878 | 0.04949 | -0.0242 | 26.0214
13 | 1.2909 | 0.05507 | -0.0231 | 23.4411
13.5 | 1.2932 | 0.06114 | -0.0229 | 21.1515
14 | 1.2939 | 0.06763 | -0.0229 | 19.132
14.5 | 1.2929 | 0.07466 | -0.0237 | 17.3172
15 | 1.2923 | 0.08172 | -0.0244 | 15.8138
15.5 | 1.287 | 0.08965 | -0.0251 | 14.3558
16 | 1.2742 | 0.09969 | -0.0288 | 12.7816
16.5 | 1.2565 | 0.11109 | -0.0339 | 11.3106

## 31. Re 500k Mach 0.50 (1)
BIGFOIL.COM POLAR EXPORT
goe477
GOE 477 |  |  |  | Cl Max: | 1.72 | at alpha= | 9.5 | deg
JavaFoil+Calcfoil stall+Eppler ext transition |  |  |  | L/D Max: | 148.754 | at alpha= | 0.5 | deg
Re: | 500000 |  |  | Cd Min: | 0.00502 | at alpha= | 0.5 | deg
Mach: | 0.5 |  |  | Cl=0 at alpha= | -5.28 | deg
|  |  |  | @ Cl=0.1, Cd= | 0.027087
|  |  |  | @ Cl=0.4, Cd= | 0.0062923
|  |  |  | @ Cl=0.6, Cd= | 0.0062353
alpha (deg) | Cl | Cd | Cm | Cl/Cd
-20 | -0.698 | 0.19922 | -0.023 | -3.502
-19.5 | -0.676 | 0.19585 | -0.024 | -3.451
-19 | -0.654 | 0.20218 | -0.025 | -3.237
-18.5 | -0.629 | 0.19102 | -0.025 | -3.295
-18 | -0.606 | 0.18805 | -0.025 | -3.223
-17.5 | -0.584 | 0.18232 | -0.025 | -3.202
-17 | -0.561 | 0.17264 | -0.026 | -3.249
-16.5 | -0.539 | 0.17432 | -0.027 | -3.09
-16 | -0.516 | 0.16565 | -0.028 | -3.114
-15.5 | -0.493 | 0.1607 | -0.028 | -3.069
-15 | -0.47 | 0.15935 | -0.029 | -2.951
-14.5 | -0.447 | 0.15408 | -0.03 | -2.902
-14 | -0.424 | 0.14733 | -0.032 | -2.878
-13.5 | -0.401 | 0.14497 | -0.032 | -2.765
-13 | -0.377 | 0.14153 | -0.033 | -2.667
-12.5 | -0.354 | 0.14034 | -0.034 | -2.522
-12 | -0.33 | 0.13472 | -0.035 | -2.451
-11.5 | -0.306 | 0.13229 | -0.035 | -2.316
-11 | -0.283 | 0.11866 | -0.039 | -2.384
-10.5 | -0.258 | 0.11238 | -0.037 | -2.299
-10 | -0.234 | 0.10679 | -0.036 | -2.19
-9.5 | -0.209 | 0.10335 | -0.035 | -2.026
-9 | -0.288 | 0.06752 | -0.043 | -4.259
-8.5 | -0.281 | 0.05781 | -0.044 | -4.855
-8 | -0.251 | 0.05334 | -0.043 | -4.703
-7.5 | -0.212 | 0.04929 | -0.045 | -4.301
-7 | -0.167 | 0.04571 | -0.046 | -3.644
-6.5 | -0.119 | 0.04269 | -0.047 | -2.799
-6 | -0.071 | 0.04001 | -0.049 | -1.778
-5.5 | -0.022 | 0.03755 | -0.05 | -0.579
-5 | 0.028 | 0.03567 | -0.053 | 0.798
-4.5 | 0.079 | 0.03393 | -0.056 | 2.338
-4 | 0.159 | 0.00786 | -0.102 | 20.176
-3.5 | 0.222 | 0.0078 | -0.104 | 28.397
-3 | 0.285 | 0.00767 | -0.106 | 37.128
-2.5 | 0.349 | 0.00689 | -0.108 | 50.622
-2 | 0.413 | 0.00614 | -0.11 | 67.294
-1.5 | 0.477 | 0.00701 | -0.112 | 68.076
-1 | 0.542 | 0.00706 | -0.114 | 76.718
-0.5 | 0.606 | 0.00615 | -0.116 | 98.448
0 | 0.681 | 0.00709 | -0.118 | 95.977
0.5 | 0.746 | 0.00502 | -0.119 | 148.754
1 | 0.811 | 0.0084 | -0.121 | 96.603
1.5 | 0.877 | 0.00965 | -0.123 | 90.842
2 | 0.942 | 0.01014 | -0.125 | 92.835
2.5 | 1.007 | 0.01071 | -0.127 | 94.007
3 | 1.072 | 0.0113 | -0.129 | 94.879
3.5 | 1.136 | 0.01189 | -0.13 | 95.608
4 | 1.201 | 0.01048 | -0.132 | 114.563
4.5 | 1.265 | 0.01078 | -0.134 | 117.319
5 | 1.329 | 0.01145 | -0.136 | 116.014
5.5 | 1.392 | 0.01223 | -0.137 | 113.837
6 | 1.455 | 0.01306 | -0.139 | 111.461
6.5 | 1.479 | 0.02119 | -0.137 | 69.768
7 | 1.53 | 0.0228 | -0.138 | 67.107
7.5 | 1.573 | 0.02459 | -0.138 | 63.973
8 | 1.618 | 0.02667 | -0.139 | 60.672
8.5 | 1.662 | 0.0286 | -0.14 | 58.109
9 | 1.702 | 0.03112 | -0.141 | 54.689
9.5 | 1.72 | 0.03416 | -0.142 | 50.354
10 | 1.688 | 0.03835 | -0.143 | 44.017
10.5 | 1.573 | 0.04718 | -0.142 | 33.346
11 | 0.865 | 0.11232 | -0.073 | 7.701
11.5 | 0.894 | 0.11418 | -0.078 | 7.827
12 | 0.923 | 0.12371 | -0.083 | 7.462
12.5 | 0.951 | 0.12747 | -0.086 | 7.462
13 | 0.975 | 0.15294 | -0.08 | 6.375
13.5 | 1.002 | 0.15323 | -0.082 | 6.542
14 | 1.03 | 0.15931 | -0.083 | 6.464
14.5 | 1.057 | 0.16182 | -0.084 | 6.532

## 32. Re 500k Mach 0.50 (2)
BIGFOIL.COM POLAR EXPORT
goe477
GOE 477 |  |  |  | Cl Max: | 0.6294 | at alpha= | 0.5 | deg
XFOIL ncrit=9 |  |  |  | L/D Max: | 72.763 | at alpha= | 0.5 | deg
Re: | 500000 |  |  | Cd Min: | 0.25148 | at alpha= | -20 | deg
Mach: | 0.5 |  |  | Cl=0 at alpha= | -4.8604 | deg
|  |  |  | @ Cl=0.1, Cd= | 0.016301
|  |  |  | @ Cl=0.4, Cd= | 0.010893
|  |  |  | @ Cl=0.6, Cd= | 0.0090074
alpha (deg) | Cl | Cd | Cm | Cl/Cd
-20 | -0.5771 | 0.25148 | 0.0092 | -2.2948
-19.5 | -0.555 | 0.2437 | 0.0046 | -2.2774
-19 | -0.5339 | 0.23614 | -0.0006 | -2.2609
-18.5 | -0.5126 | 0.22833 | -0.0042 | -2.245
-18 | -0.4911 | 0.22136 | -0.0079 | -2.2186
-17.5 | -0.4699 | 0.21429 | -0.0118 | -2.1928
-17 | -0.449 | 0.207 | -0.0156 | -2.1691
-16.5 | -0.4293 | 0.19946 | -0.0203 | -2.1523
-16 | -0.412 | 0.19245 | -0.0248 | -2.1408
-15.5 | -0.39 | 0.18484 | -0.0265 | -2.1099
-15 | -0.3705 | 0.17816 | -0.0295 | -2.0796
-14.5 | -0.352 | 0.1712 | -0.0327 | -2.0561
-14 | -0.3397 | 0.16445 | -0.0377 | -2.0657
-13.5 | -0.3206 | 0.15681 | -0.0389 | -2.0445
-12.5 | -0.2694 | 0.14176 | -0.0489 | -1.9004
-12 | -0.2369 | 0.13213 | -0.0623 | -1.7929
-11.5 | -0.1943 | 0.1223 | -0.0705 | -1.5887
-11 | -0.1541 | 0.11431 | -0.0795 | -1.3481
-10.5 | -0.1328 | 0.10667 | -0.0892 | -1.245
-9.5 | -0.0889 | 0.09273 | -0.0956 | -0.9587
-9 | -0.0685 | 0.08715 | -0.0982 | -0.786
-8.5 | -0.0652 | 0.0811 | -0.1037 | -0.80395
-7.5 | -0.0471 | 0.06688 | -0.1078 | -0.70425
-7 | -0.0425 | 0.06099 | -0.1095 | -0.69684
-6.5 | -0.0504 | 0.05476 | -0.112 | -0.92038
-6 | -0.051 | 0.04532 | -0.12 | -1.1253
-5.5 | -0.0349 | 0.03731 | -0.1249 | -0.93541
-5 | -0.0067 | 0.02971 | -0.1272 | -0.22551
-4.5 | 0.0173 | 0.01991 | -0.1267 | 0.86891
-4 | 0.0718 | 0.01714 | -0.1244 | 4.189
-3.5 | 0.1316 | 0.01536 | -0.1225 | 8.5677
-3 | 0.1934 | 0.0138 | -0.1205 | 14.0145
-2.5 | 0.2568 | 0.01292 | -0.1187 | 19.8762
-2 | 0.3196 | 0.01176 | -0.117 | 27.1769
-1.5 | 0.3846 | 0.01106 | -0.1157 | 34.774
-1 | 0.4465 | 0.01039 | -0.114 | 42.974
-0.5 | 0.509 | 0.00985 | -0.1125 | 51.6751
0 | 0.571 | 0.00936 | -0.1109 | 61.0043
0.5 | 0.6294 | 0.00865 | -0.1089 | 72.763

## 33. Re 750k Mach 0.00 (1)
BIGFOIL.COM POLAR EXPORT
goe477
GOE 477 |  |  |  | Cl Max: | 1.756 | at alpha= | 13.5 | deg
JavaFoil+Calcfoil stall+Eppler ext transition |  |  |  | L/D Max: | 147.541 | at alpha= | 0 | deg
Re: | 750000 |  |  | Cd Min: | 0.004 | at alpha= | 0 | deg
Mach: | 0 |  |  | Cl=0 at alpha= | -5.283 | deg
|  |  |  | @ Cl=0.1, Cd= | 0.0066507
|  |  |  | @ Cl=0.4, Cd= | 0.0058575
|  |  |  | @ Cl=0.6, Cd= | 0.0041474
alpha (deg) | Cl | Cd | Cm | Cl/Cd
-20 | -0.505 | 0.18861 | -0.017 | -2.679
-19.5 | -0.517 | 0.18082 | -0.018 | -2.862
-19 | -0.529 | 0.17329 | -0.019 | -3.052
-18.5 | -0.539 | 0.16332 | -0.02 | -3.301
-18 | -0.548 | 0.15559 | -0.021 | -3.524
-17.5 | -0.556 | 0.14569 | -0.022 | -3.816
-17 | -0.562 | 0.13674 | -0.023 | -4.11
-16.5 | -0.566 | 0.13203 | -0.024 | -4.289
-16 | -0.568 | 0.1226 | -0.025 | -4.635
-15.5 | -0.568 | 0.11635 | -0.027 | -4.883
-15 | -0.565 | 0.10943 | -0.028 | -5.167
-14.5 | -0.56 | 0.10165 | -0.029 | -5.508
-14 | -0.552 | 0.0964 | -0.03 | -5.722
-13.5 | -0.54 | 0.09093 | -0.031 | -5.942
-13 | -0.526 | 0.08464 | -0.032 | -6.215
-12.5 | -0.509 | 0.07993 | -0.033 | -6.364
-12 | -0.488 | 0.07447 | -0.034 | -6.556
-11.5 | -0.465 | 0.07024 | -0.035 | -6.619
-11 | -0.439 | 0.0653 | -0.037 | -6.728
-10.5 | -0.408 | 0.07008 | -0.034 | -5.816
-10 | -0.379 | 0.05729 | -0.04 | -6.619
-9.5 | -0.344 | 0.05495 | -0.039 | -6.261
-9 | -0.308 | 0.052 | -0.039 | -5.922
-8.5 | -0.27 | 0.04915 | -0.04 | -5.495
-8 | -0.231 | 0.04637 | -0.041 | -4.982
-7.5 | -0.191 | 0.04348 | -0.043 | -4.387
-7 | -0.149 | 0.04106 | -0.044 | -3.62
-6.5 | -0.107 | 0.03618 | -0.051 | -2.961
-6 | -0.076 | 0.00623 | -0.082 | -12.212
-5.5 | -0.023 | 0.00607 | -0.084 | -3.818
-5 | 0.03 | 0.00593 | -0.085 | 5.096
-4.5 | 0.084 | 0.00687 | -0.087 | 12.225
-4 | 0.138 | 0.00613 | -0.089 | 22.588
-3.5 | 0.193 | 0.00667 | -0.09 | 28.891
-3 | 0.248 | 0.00665 | -0.092 | 37.254
-2.5 | 0.303 | 0.00605 | -0.094 | 50.106
-2 | 0.359 | 0.00544 | -0.096 | 65.976
-1.5 | 0.414 | 0.006 | -0.097 | 69.051
-1 | 0.47 | 0.0061 | -0.099 | 77.057
-0.5 | 0.526 | 0.00613 | -0.101 | 85.754
0 | 0.59 | 0.004 | -0.102 | 147.541
0.5 | 0.647 | 0.00484 | -0.104 | 133.7
1 | 0.704 | 0.00498 | -0.105 | 141.313
1.5 | 0.76 | 0.0052 | -0.107 | 146.272
2 | 0.817 | 0.00602 | -0.108 | 135.849
2.5 | 0.874 | 0.00817 | -0.11 | 106.963
3 | 0.931 | 0.00851 | -0.112 | 109.357
3.5 | 0.988 | 0.00894 | -0.113 | 110.466
4 | 1.045 | 0.00796 | -0.114 | 131.298
4.5 | 1.101 | 0.00823 | -0.116 | 133.87
5 | 1.158 | 0.00861 | -0.117 | 134.556
5.5 | 1.215 | 0.00898 | -0.119 | 135.241
6 | 1.271 | 0.00941 | -0.12 | 135.148
6.5 | 1.327 | 0.01206 | -0.122 | 110.037
7 | 1.383 | 0.01271 | -0.123 | 108.813
7.5 | 1.437 | 0.01346 | -0.125 | 106.782
8 | 1.491 | 0.01405 | -0.126 | 106.101
8.5 | 1.544 | 0.01467 | -0.128 | 105.238
9 | 1.597 | 0.01545 | -0.129 | 103.319
9.5 | 1.644 | 0.01619 | -0.13 | 101.59
10 | 1.686 | 0.01699 | -0.132 | 99.181
10.5 | 1.723 | 0.01786 | -0.133 | 96.438
11 | 1.755 | 0.02296 | -0.134 | 76.442
11.5 | 1.733 | 0.02528 | -0.132 | 68.542
12 | 1.733 | 0.02783 | -0.131 | 62.285
12.5 | 1.748 | 0.02918 | -0.132 | 59.89
13 | 1.754 | 0.03128 | -0.133 | 56.092
13.5 | 1.756 | 0.03367 | -0.134 | 52.135
14 | 1.749 | 0.03574 | -0.134 | 48.94
14.5 | 1.733 | 0.04072 | -0.134 | 42.567
15 | 1.714 | 0.04389 | -0.135 | 39.059
15.5 | 1.686 | 0.04814 | -0.135 | 35.026
16 | 1.652 | 0.05304 | -0.134 | 31.137
16.5 | 1.606 | 0.06041 | -0.133 | 26.581
17 | 1.552 | 0.07062 | -0.131 | 21.982
17.5 | 1.48 | 0.08802 | -0.125 | 16.818
18 | 1.44 | 0.09332 | -0.125 | 15.432
18.5 | 1.387 | 0.10506 | -0.123 | 13.207

## 34. Re 750k Mach 0.00 (2)
BIGFOIL.COM POLAR EXPORT
goe477
GOE 477 |  |  |  | Cl Max: | 1.4053 | at alpha= | 14 | deg
XFOIL ncrit=9 |  |  |  | L/D Max: | 121.449 | at alpha= | 1.5 | deg
Re: | 750000 |  |  | Cd Min: | 0.22932 | at alpha= | -20 | deg
Mach: | 0 |  |  | Cl=0 at alpha= | -4.5436 | deg
|  |  |  | @ Cl=0.1, Cd= | 0.010459
|  |  |  | @ Cl=0.4, Cd= | 0.0080869
|  |  |  | @ Cl=0.6, Cd= | 0.0058302
alpha (deg) | Cl | Cd | Cm | Cl/Cd
-20 | -0.5388 | 0.22932 | 0.0078 | -2.3496
-19.5 | -0.5222 | 0.22355 | 0.0044 | -2.3359
-19 | -0.5059 | 0.21737 | 0.001 | -2.3274
-18.5 | -0.4904 | 0.21008 | -0.0031 | -2.3343
-18 | -0.477 | 0.2032 | -0.0071 | -2.3474
-17.5 | -0.4603 | 0.19725 | -0.009 | -2.3336
-17 | -0.4444 | 0.19164 | -0.0117 | -2.3189
-16.5 | -0.4291 | 0.18573 | -0.0145 | -2.3103
-16 | -0.4144 | 0.1794 | -0.0173 | -2.3099
-15.5 | -0.4064 | 0.17086 | -0.022 | -2.3786
-15 | -0.3925 | 0.16409 | -0.0237 | -2.392
-14.5 | -0.3768 | 0.15884 | -0.0255 | -2.3722
-14 | -0.3631 | 0.15296 | -0.0278 | -2.3738
-13.5 | -0.3534 | 0.1456 | -0.0311 | -2.4272
-13 | -0.3492 | 0.13761 | -0.035 | -2.5376
-12 | -0.3026 | 0.12387 | -0.0432 | -2.4429
-11.5 | -0.2668 | 0.11225 | -0.0581 | -2.3768
-10 | -0.5353 | 0.0241 | -0.1102 | -22.2116
-9.5 | -0.5006 | 0.02079 | -0.1089 | -24.0789
-9 | -0.4647 | 0.01748 | -0.1073 | -26.5847
-8.5 | -0.4169 | 0.01617 | -0.1065 | -25.7823
-7.5 | -0.3185 | 0.01363 | -0.1048 | -23.3676
-7 | -0.2661 | 0.01286 | -0.1042 | -20.6921
-6.5 | -0.214 | 0.012 | -0.1036 | -17.8333
-5.5 | -0.105 | 0.01131 | -0.1029 | -9.2838
-5 | -0.0502 | 0.01105 | -0.1026 | -4.543
-4.5 | 0.0048 | 0.01082 | -0.1022 | 0.44362
-4 | 0.0592 | 0.01051 | -0.1018 | 5.6327
-3.5 | 0.115 | 0.01044 | -0.1016 | 11.0153
-3 | 0.1672 | 0.00963 | -0.1008 | 17.3624
-2.5 | 0.2215 | 0.00927 | -0.1002 | 23.8943
-2 | 0.2753 | 0.00883 | -0.0995 | 31.1778
-1.5 | 0.3297 | 0.00844 | -0.099 | 39.064
-1 | 0.3842 | 0.00818 | -0.0985 | 46.9682
-0.5 | 0.4385 | 0.00786 | -0.098 | 55.7888
0 | 0.491 | 0.00734 | -0.0973 | 66.8937
0.5 | 0.54 | 0.00653 | -0.0961 | 82.6953
1 | 0.6326 | 0.00545 | -0.1039 | 116.0734
1.5 | 0.6959 | 0.00573 | -0.1056 | 121.4485
2 | 0.7346 | 0.00635 | -0.102 | 115.685
3 | 0.8107 | 0.0079 | -0.0951 | 102.6203
3.5 | 0.8545 | 0.00839 | -0.0928 | 101.8474
4 | 0.8989 | 0.00887 | -0.0906 | 101.3416
4.5 | 0.9429 | 0.00938 | -0.0884 | 100.5224
5.5 | 1.0306 | 0.01042 | -0.0842 | 98.906
6 | 1.0747 | 0.01092 | -0.0821 | 98.4158
7 | 1.1609 | 0.01193 | -0.0778 | 97.3093
7.5 | 1.2033 | 0.01244 | -0.0756 | 96.7283
8 | 1.2095 | 0.01469 | -0.0675 | 82.3349
8.5 | 1.2302 | 0.01637 | -0.062 | 75.1497
9 | 1.2613 | 0.01749 | -0.0584 | 72.1155
9.5 | 1.2875 | 0.01898 | -0.0544 | 67.8346
10 | 1.317 | 0.02027 | -0.0511 | 64.9729
10.5 | 1.333 | 0.02253 | -0.0466 | 59.1656
11 | 1.3573 | 0.0243 | -0.0434 | 55.856
11.5 | 1.378 | 0.02641 | -0.0402 | 52.1772
12 | 1.3927 | 0.02905 | -0.0369 | 47.9415
12.5 | 1.3897 | 0.03324 | -0.0327 | 41.8081
13 | 1.3989 | 0.03669 | -0.03 | 38.1276
13.5 | 1.4048 | 0.04066 | -0.0277 | 34.5499
14 | 1.4053 | 0.04553 | -0.0259 | 30.8654
14.5 | 1.405 | 0.05094 | -0.025 | 27.5815
15 | 1.396 | 0.0579 | -0.025 | 24.1105
15.5 | 1.3793 | 0.06627 | -0.0256 | 20.8133
16 | 1.3682 | 0.07434 | -0.0267 | 18.4046
16.5 | 1.3636 | 0.08209 | -0.0287 | 16.611
17 | 1.3588 | 0.09033 | -0.0316 | 15.0426
17.5 | 1.3524 | 0.0987 | -0.0343 | 13.7021
18 | 1.3458 | 0.10737 | -0.0376 | 12.5342
18.5 | 1.3388 | 0.11619 | -0.0412 | 11.5225
19 | 1.3326 | 0.1252 | -0.0456 | 10.6438

## 35. Re 750k Mach 0.10 (1)
BIGFOIL.COM POLAR EXPORT
goe477
GOE 477 |  |  |  | Cl Max: | 1.75 | at alpha= | 13 | deg
JavaFoil+Calcfoil stall+Eppler ext transition |  |  |  | L/D Max: | 147.853 | at alpha= | 0 | deg
Re: | 750000 |  |  | Cd Min: | 0.00401 | at alpha= | 0 | deg
Mach: | 0.1 |  |  | Cl=0 at alpha= | -5.283 | deg
|  |  |  | @ Cl=0.1, Cd= | 0.0065989
|  |  |  | @ Cl=0.4, Cd= | 0.0058743
|  |  |  | @ Cl=0.6, Cd= | 0.0041132
alpha (deg) | Cl | Cd | Cm | Cl/Cd
-20 | -0.468 | 0.19547 | -0.017 | -2.394
-19.5 | -0.483 | 0.18541 | -0.018 | -2.603
-19 | -0.496 | 0.17448 | -0.019 | -2.845
-18.5 | -0.509 | 0.16508 | -0.02 | -3.086
-18 | -0.521 | 0.15878 | -0.021 | -3.282
-17.5 | -0.532 | 0.15005 | -0.022 | -3.543
-17 | -0.54 | 0.13937 | -0.023 | -3.877
-16.5 | -0.547 | 0.13245 | -0.024 | -4.131
-16 | -0.552 | 0.12359 | -0.025 | -4.465
-15.5 | -0.554 | 0.11691 | -0.026 | -4.739
-15 | -0.554 | 0.10934 | -0.028 | -5.064
-14.5 | -0.55 | 0.10371 | -0.029 | -5.307
-14 | -0.544 | 0.0977 | -0.03 | -5.568
-13.5 | -0.535 | 0.09175 | -0.031 | -5.826
-13 | -0.522 | 0.08522 | -0.032 | -6.122
-12.5 | -0.506 | 0.0804 | -0.033 | -6.29
-12 | -0.486 | 0.0754 | -0.034 | -6.451
-11.5 | -0.464 | 0.07036 | -0.035 | -6.593
-11 | -0.439 | 0.06574 | -0.037 | -6.675
-10.5 | -0.408 | 0.07015 | -0.034 | -5.814
-10 | -0.38 | 0.05754 | -0.04 | -6.598
-9.5 | -0.345 | 0.05485 | -0.039 | -6.288
-9 | -0.309 | 0.05212 | -0.039 | -5.926
-8.5 | -0.271 | 0.04889 | -0.041 | -5.552
-8 | -0.232 | 0.04621 | -0.042 | -5.025
-7.5 | -0.192 | 0.04356 | -0.043 | -4.398
-7 | -0.149 | 0.04121 | -0.044 | -3.623
-6.5 | -0.107 | 0.03674 | -0.051 | -2.923
-6 | -0.076 | 0.00632 | -0.082 | -12.088
-5.5 | -0.023 | 0.00603 | -0.084 | -3.864
-5 | 0.03 | 0.00589 | -0.086 | 5.157
-4.5 | 0.084 | 0.00682 | -0.087 | 12.376
-4 | 0.139 | 0.00606 | -0.089 | 22.947
-3.5 | 0.194 | 0.00661 | -0.091 | 29.296
-3 | 0.249 | 0.00659 | -0.093 | 37.749
-2.5 | 0.305 | 0.00598 | -0.094 | 50.965
-2 | 0.36 | 0.00546 | -0.096 | 65.981
-1.5 | 0.416 | 0.00604 | -0.098 | 68.981
-1 | 0.472 | 0.00609 | -0.099 | 77.567
-0.5 | 0.528 | 0.0061 | -0.101 | 86.595
0 | 0.593 | 0.00401 | -0.102 | 147.853
0.5 | 0.65 | 0.00485 | -0.104 | 134.065
1 | 0.707 | 0.00497 | -0.106 | 142.324
1.5 | 0.764 | 0.00522 | -0.107 | 146.351
2 | 0.821 | 0.00605 | -0.109 | 135.8
2.5 | 0.879 | 0.00819 | -0.111 | 107.282
3 | 0.936 | 0.00853 | -0.112 | 109.633
3.5 | 0.993 | 0.009 | -0.114 | 110.271
4 | 1.05 | 0.00803 | -0.115 | 130.71
4.5 | 1.107 | 0.00828 | -0.117 | 133.752
5 | 1.164 | 0.00862 | -0.118 | 135.026
5.5 | 1.221 | 0.00903 | -0.119 | 135.17
6 | 1.277 | 0.00943 | -0.121 | 135.39
6.5 | 1.334 | 0.01216 | -0.122 | 109.692
7 | 1.39 | 0.01276 | -0.124 | 108.887
7.5 | 1.444 | 0.01356 | -0.125 | 106.465
8 | 1.498 | 0.01418 | -0.127 | 105.651
8.5 | 1.551 | 0.01481 | -0.128 | 104.707
9 | 1.604 | 0.01562 | -0.13 | 102.663
9.5 | 1.651 | 0.01638 | -0.131 | 100.793
10 | 1.692 | 0.01708 | -0.132 | 99.076
10.5 | 1.728 | 0.01744 | -0.134 | 99.134
11 | 1.721 | 0.02377 | -0.132 | 72.403
11.5 | 1.729 | 0.02594 | -0.132 | 66.659
12 | 1.735 | 0.02862 | -0.132 | 60.626
12.5 | 1.747 | 0.03009 | -0.133 | 58.066
13 | 1.75 | 0.03178 | -0.133 | 55.079
13.5 | 1.748 | 0.03433 | -0.134 | 50.931
14 | 1.739 | 0.03659 | -0.135 | 47.517
14.5 | 1.723 | 0.03938 | -0.135 | 43.748
15 | 1.694 | 0.04512 | -0.135 | 37.542
15.5 | 1.656 | 0.0507 | -0.134 | 32.664
16 | 1.615 | 0.05625 | -0.134 | 28.712
16.5 | 1.562 | 0.06539 | -0.132 | 23.891
17 | 1.493 | 0.07956 | -0.128 | 18.771
17.5 | 1.438 | 0.08922 | -0.125 | 16.119
18 | 1.382 | 0.10049 | -0.123 | 13.757

## 36. Re 750k Mach 0.10 (2)
BIGFOIL.COM POLAR EXPORT
goe477
GOE 477 |  |  |  | Cl Max: | 1.3961 | at alpha= | 13.5 | deg
XFOIL ncrit=9 |  |  |  | L/D Max: | 120.917 | at alpha= | 1.5 | deg
Re: | 750000 |  |  | Cd Min: | 0.22992 | at alpha= | -20 | deg
Mach: | 0.1 |  |  | Cl=0 at alpha= | -4.5487 | deg
|  |  |  | @ Cl=0.1, Cd= | 0.010488
|  |  |  | @ Cl=0.4, Cd= | 0.0081097
|  |  |  | @ Cl=0.6, Cd= | 0.0058968
alpha (deg) | Cl | Cd | Cm | Cl/Cd
-20 | -0.5398 | 0.22992 | 0.0079 | -2.3478
-19.5 | -0.523 | 0.22411 | 0.0044 | -2.3337
-19 | -0.5065 | 0.21788 | 0.001 | -2.3247
-18.5 | -0.4909 | 0.21059 | -0.0031 | -2.3311
-18 | -0.4772 | 0.20372 | -0.0072 | -2.3424
-17.5 | -0.4603 | 0.19775 | -0.0091 | -2.3277
-17 | -0.4442 | 0.1921 | -0.0118 | -2.3123
-16.5 | -0.4288 | 0.18615 | -0.0146 | -2.3035
-16 | -0.414 | 0.17979 | -0.0175 | -2.3027
-15.5 | -0.4055 | 0.1713 | -0.0222 | -2.3672
-15 | -0.3915 | 0.16453 | -0.0239 | -2.3795
-14.5 | -0.3757 | 0.15925 | -0.0257 | -2.3592
-14 | -0.3618 | 0.15334 | -0.028 | -2.3595
-13.5 | -0.3523 | 0.14592 | -0.0314 | -2.4143
-13 | -0.3474 | 0.13804 | -0.0352 | -2.5167
-12.5 | -0.3383 | 0.13164 | -0.035 | -2.5699
-12 | -0.2965 | 0.12385 | -0.0447 | -2.394
-11 | -0.225 | 0.10037 | -0.0733 | -2.2417
-10.5 | -0.186 | 0.09527 | -0.0792 | -1.9523
-10 | -0.4861 | 0.03591 | -0.1093 | -13.5366
-9.5 | -0.3617 | 0.05237 | -0.0993 | -6.9066
-9 | -0.4654 | 0.01831 | -0.1088 | -25.4178
-8.5 | -0.4184 | 0.01677 | -0.1078 | -24.9493
-8 | -0.369 | 0.01551 | -0.1069 | -23.7911
-7.5 | -0.3207 | 0.0139 | -0.1059 | -23.0719
-7 | -0.2682 | 0.01306 | -0.1052 | -20.536
-6.5 | -0.2159 | 0.01212 | -0.1044 | -17.8135
-6 | -0.1614 | 0.01167 | -0.104 | -13.8303
-5.5 | -0.1062 | 0.01136 | -0.1036 | -9.3486
-5 | -0.051 | 0.01108 | -0.1033 | -4.6029
-4.5 | 0.0055 | 0.01114 | -0.103 | 0.49372
-4 | 0.0593 | 0.01056 | -0.1025 | 5.6155
-3.5 | 0.1154 | 0.01046 | -0.1022 | 11.0325
-3 | 0.168 | 0.00966 | -0.1013 | 17.3913
-2.5 | 0.2227 | 0.0093 | -0.1007 | 23.9462
-2 | 0.2769 | 0.00888 | -0.1001 | 31.1824
-1.5 | 0.3315 | 0.00846 | -0.0995 | 39.1844
-1 | 0.3863 | 0.00819 | -0.099 | 47.1673
-0.5 | 0.4409 | 0.00787 | -0.0984 | 56.0229
0 | 0.4938 | 0.00737 | -0.0978 | 67.0014
0.5 | 0.5435 | 0.0066 | -0.0967 | 82.3485
1 | 0.6351 | 0.00546 | -0.1042 | 116.3187
1.5 | 0.6989 | 0.00578 | -0.1059 | 120.917
2 | 0.7365 | 0.00646 | -0.102 | 114.0093
2.5 | 0.7711 | 0.00741 | -0.0978 | 104.0621
3 | 0.8137 | 0.00797 | -0.0952 | 102.0954
3.5 | 0.8581 | 0.00845 | -0.0929 | 101.5503
4 | 0.9024 | 0.00895 | -0.0906 | 100.8268
4.5 | 0.9466 | 0.00946 | -0.0884 | 100.0634
5 | 0.9901 | 0.01001 | -0.0861 | 98.9111
5.5 | 1.0348 | 0.01049 | -0.084 | 98.6463
6 | 1.079 | 0.01099 | -0.0819 | 98.1802
6.5 | 1.1224 | 0.0115 | -0.0797 | 97.6
7 | 1.1654 | 0.01201 | -0.0774 | 97.0358
7.5 | 1.2069 | 0.01255 | -0.075 | 96.1673
8 | 1.2082 | 0.01504 | -0.066 | 80.3324
8.5 | 1.2321 | 0.01659 | -0.061 | 74.2676
9 | 1.2635 | 0.01773 | -0.0574 | 71.2634
9.5 | 1.2897 | 0.01926 | -0.0534 | 66.9626
10 | 1.3186 | 0.02065 | -0.05 | 63.8547
10.5 | 1.3336 | 0.02303 | -0.0454 | 57.9071
11 | 1.3573 | 0.02491 | -0.0422 | 54.4882
11.5 | 1.3767 | 0.02719 | -0.0389 | 50.6326
12 | 1.3884 | 0.03013 | -0.0355 | 46.0803
12.5 | 1.3856 | 0.03444 | -0.0315 | 40.2323
13 | 1.3922 | 0.03825 | -0.0288 | 36.3974
13.5 | 1.3961 | 0.04259 | -0.0266 | 32.78
14 | 1.3947 | 0.04791 | -0.0251 | 29.1108
14.5 | 1.3928 | 0.05382 | -0.0246 | 25.8789
15 | 1.3825 | 0.06124 | -0.0249 | 22.5751
15.5 | 1.3652 | 0.06988 | -0.0258 | 19.5363
16 | 1.3566 | 0.07787 | -0.0272 | 17.4213
16.5 | 1.3517 | 0.08582 | -0.0294 | 15.7504
17 | 1.3462 | 0.09431 | -0.0324 | 14.2742
17.5 | 1.3397 | 0.10282 | -0.0353 | 13.0296
18 | 1.3326 | 0.11173 | -0.0389 | 11.927
18.5 | 1.3248 | 0.12088 | -0.0429 | 10.9596

## 37. Re 750k Mach 0.25 (1)
BIGFOIL.COM POLAR EXPORT
goe477
GOE 477 |  |  |  | Cl Max: | 1.731 | at alpha= | 11 | deg
JavaFoil+Calcfoil stall+Eppler ext transition |  |  |  | L/D Max: | 147.48 | at alpha= | 1.5 | deg
Re: | 750000 |  |  | Cd Min: | 0.00489 | at alpha= | 0.5 | deg
Mach: | 0.25 |  |  | Cl=0 at alpha= | -5.2818 | deg
|  |  |  | @ Cl=0.1, Cd= | 0.0066827
|  |  |  | @ Cl=0.4, Cd= | 0.0057631
|  |  |  | @ Cl=0.6, Cd= | 0.0053463
alpha (deg) | Cl | Cd | Cm | Cl/Cd
-18 | -0.268 | 0.21885 | -0.019 | -1.224
-17.5 | -0.308 | 0.19524 | -0.021 | -1.575
-17 | -0.344 | 0.17736 | -0.022 | -1.937
-16.5 | -0.376 | 0.16159 | -0.023 | -2.328
-16 | -0.405 | 0.14774 | -0.024 | -2.741
-15.5 | -0.43 | 0.13556 | -0.025 | -3.172
-15 | -0.451 | 0.12418 | -0.027 | -3.629
-14.5 | -0.467 | 0.1159 | -0.028 | -4.026
-14 | -0.478 | 0.10676 | -0.03 | -4.473
-13.5 | -0.483 | 0.09918 | -0.031 | -4.872
-13 | -0.484 | 0.09165 | -0.032 | -5.276
-12.5 | -0.479 | 0.08466 | -0.033 | -5.652
-12 | -0.468 | 0.07907 | -0.035 | -5.923
-11.5 | -0.453 | 0.07338 | -0.036 | -6.175
-11 | -0.433 | 0.06905 | -0.037 | -6.274
-10.5 | -0.407 | 0.07375 | -0.035 | -5.517
-10 | -0.381 | 0.05971 | -0.039 | -6.375
-9.5 | -0.349 | 0.0556 | -0.04 | -6.274
-9 | -0.314 | 0.05272 | -0.04 | -5.948
-8.5 | -0.276 | 0.04962 | -0.041 | -5.57
-8 | -0.237 | 0.04654 | -0.042 | -5.094
-7.5 | -0.196 | 0.04419 | -0.044 | -4.435
-7 | -0.153 | 0.04173 | -0.045 | -3.663
-6.5 | -0.109 | 0.03937 | -0.046 | -2.769
-6 | -0.078 | 0.00672 | -0.084 | -11.649
-5.5 | -0.024 | 0.00599 | -0.086 | -3.988
-5 | 0.031 | 0.00661 | -0.088 | 4.71
-4.5 | 0.087 | 0.00688 | -0.09 | 12.602
-4 | 0.143 | 0.00603 | -0.092 | 23.68
-3.5 | 0.199 | 0.00676 | -0.093 | 29.417
-3 | 0.256 | 0.00672 | -0.095 | 38.008
-2.5 | 0.313 | 0.00603 | -0.097 | 51.84
-2 | 0.37 | 0.00537 | -0.099 | 68.864
-1.5 | 0.428 | 0.00613 | -0.1 | 69.761
-1 | 0.485 | 0.00613 | -0.102 | 79.147
-0.5 | 0.542 | 0.00616 | -0.104 | 88.118
0 | 0.609 | 0.00522 | -0.105 | 116.833
0.5 | 0.668 | 0.00489 | -0.107 | 136.636
1 | 0.727 | 0.00506 | -0.109 | 143.557
1.5 | 0.785 | 0.00532 | -0.11 | 147.48
2 | 0.844 | 0.00741 | -0.112 | 113.834
2.5 | 0.902 | 0.00841 | -0.114 | 107.253
3 | 0.961 | 0.0088 | -0.115 | 109.27
3.5 | 1.02 | 0.00927 | -0.117 | 110
4 | 1.078 | 0.00808 | -0.118 | 133.463
4.5 | 1.137 | 0.0084 | -0.12 | 135.25
5 | 1.195 | 0.00882 | -0.121 | 135.514
5.5 | 1.253 | 0.00921 | -0.123 | 136.096
6 | 1.311 | 0.0098 | -0.124 | 133.742
6.5 | 1.369 | 0.01271 | -0.126 | 107.703
7 | 1.426 | 0.01105 | -0.127 | 129.063
7.5 | 1.481 | 0.01396 | -0.129 | 106.095
8 | 1.536 | 0.01462 | -0.13 | 105.027
8.5 | 1.589 | 0.01532 | -0.132 | 103.735
9 | 1.642 | 0.01628 | -0.133 | 100.853
9.5 | 1.689 | 0.01716 | -0.135 | 98.381
10 | 1.726 | 0.01766 | -0.136 | 97.73
10.5 | 1.723 | 0.02333 | -0.134 | 73.843
11 | 1.731 | 0.02524 | -0.134 | 68.592
11.5 | 1.726 | 0.02835 | -0.134 | 60.876
12 | 1.729 | 0.03236 | -0.134 | 53.417
12.5 | 1.722 | 0.03523 | -0.135 | 48.891
13 | 1.71 | 0.03659 | -0.136 | 46.739
13.5 | 1.682 | 0.0392 | -0.137 | 42.907
14 | 1.644 | 0.04287 | -0.137 | 38.344
14.5 | 1.572 | 0.05326 | -0.135 | 29.513
15 | 1.488 | 0.06449 | -0.131 | 23.08
15.5 | 1.404 | 0.07573 | -0.128 | 18.536
16 | 1.317 | 0.08566 | -0.125 | 15.377

## 38. Re 750k Mach 0.25 (2)
BIGFOIL.COM POLAR EXPORT
goe477
GOE 477 |  |  |  | Cl Max: | 1.3628 | at alpha= | 11.5 | deg
XFOIL ncrit=9 |  |  |  | L/D Max: | 116.792 | at alpha= | 1.5 | deg
Re: | 750000 |  |  | Cd Min: | 0.2334 | at alpha= | -20 | deg
Mach: | 0.25 |  |  | Cl=0 at alpha= | -4.526 | deg
|  |  |  | @ Cl=0.1, Cd= | 0.010658
|  |  |  | @ Cl=0.4, Cd= | 0.0082588
|  |  |  | @ Cl=0.6, Cd= | 0.0067012
alpha (deg) | Cl | Cd | Cm | Cl/Cd
-20 | -0.5456 | 0.2334 | 0.0082 | -2.3376
-19.5 | -0.5279 | 0.22731 | 0.0045 | -2.3224
-19 | -0.5103 | 0.22074 | 0.0009 | -2.3118
-18.5 | -0.4939 | 0.21346 | -0.0034 | -2.3138
-18 | -0.4789 | 0.20659 | -0.0075 | -2.3181
-17.5 | -0.4609 | 0.20054 | -0.0094 | -2.2983
-17 | -0.4439 | 0.19467 | -0.0124 | -2.2803
-16.5 | -0.4275 | 0.18847 | -0.0154 | -2.2683
-16 | -0.4119 | 0.18191 | -0.0183 | -2.2643
-15.5 | -0.4019 | 0.17366 | -0.0231 | -2.3143
-15 | -0.3862 | 0.16692 | -0.0248 | -2.3137
-14.5 | -0.37 | 0.16146 | -0.0268 | -2.2916
-14 | -0.3554 | 0.15536 | -0.0292 | -2.2876
-13.5 | -0.3459 | 0.14773 | -0.0331 | -2.3414
-13 | -0.3389 | 0.14025 | -0.0366 | -2.4164
-12.5 | -0.3087 | 0.13217 | -0.0417 | -2.3356
-11.5 | -0.2286 | 0.11153 | -0.0689 | -2.0497
-11 | -0.1957 | 0.1022 | -0.0779 | -1.9149
-10.5 | -0.1701 | 0.09748 | -0.0808 | -1.745
-10 | -0.1657 | 0.09018 | -0.0858 | -1.8374
-9.5 | -0.1733 | 0.0795 | -0.0893 | -2.1799
-9 | -0.156 | 0.07543 | -0.0908 | -2.0681
-8.5 | -0.4009 | 0.02484 | -0.1153 | -16.1393
-8 | -0.3684 | 0.02011 | -0.1141 | -18.3192
-7.5 | -0.3252 | 0.017 | -0.1125 | -19.1294
-7 | -0.2775 | 0.01469 | -0.1109 | -18.8904
-6.5 | -0.2236 | 0.01346 | -0.1097 | -16.6122
-6 | -0.1686 | 0.01253 | -0.1088 | -13.4557
-5.5 | -0.1127 | 0.01175 | -0.1079 | -9.5915
-5 | -0.0546 | 0.01148 | -0.1073 | -4.7561
-4.5 | 0.003 | 0.01128 | -0.1066 | 0.26596
-4 | 0.0596 | 0.01079 | -0.106 | 5.5236
-3.5 | 0.1177 | 0.0106 | -0.1055 | 11.1038
-3 | 0.1725 | 0.00986 | -0.1045 | 17.4949
-2.5 | 0.2292 | 0.00948 | -0.1038 | 24.1772
-2 | 0.2859 | 0.00914 | -0.1032 | 31.2801
-1.5 | 0.3415 | 0.00858 | -0.1024 | 39.8019
-1 | 0.3981 | 0.00827 | -0.1018 | 48.1378
-0.5 | 0.4543 | 0.00794 | -0.1011 | 57.2166
0 | 0.5093 | 0.00749 | -0.1003 | 67.9973
0.5 | 0.5618 | 0.0069 | -0.0993 | 81.4203
1.5 | 0.7136 | 0.00611 | -0.107 | 116.7921
2 | 0.7454 | 0.00713 | -0.1018 | 104.5442
2.5 | 0.7864 | 0.00781 | -0.0985 | 100.6914
3 | 0.8311 | 0.00832 | -0.0958 | 99.8918
3.5 | 0.8753 | 0.00885 | -0.093 | 98.904
4 | 0.92 | 0.00938 | -0.0904 | 98.081
4.5 | 0.9655 | 0.00989 | -0.0879 | 97.6239
5 | 1.0101 | 0.01043 | -0.0853 | 96.8456
5.5 | 1.0551 | 0.01094 | -0.0827 | 96.4442
6 | 1.0999 | 0.01144 | -0.0801 | 96.1451
6.5 | 1.1435 | 0.01196 | -0.0774 | 95.6104
7 | 1.1832 | 0.0125 | -0.0738 | 94.656
7.5 | 1.2195 | 0.01322 | -0.0699 | 92.2466
8 | 1.2157 | 0.01627 | -0.0605 | 74.7203
8.5 | 1.2447 | 0.01775 | -0.0561 | 70.1239
9 | 1.2743 | 0.01926 | -0.0521 | 66.163
9.5 | 1.3002 | 0.02109 | -0.048 | 61.6501
10 | 1.3244 | 0.02309 | -0.0442 | 57.3582
10.5 | 1.3367 | 0.02602 | -0.0396 | 51.372
11 | 1.352 | 0.02888 | -0.0359 | 46.8144
11.5 | 1.3628 | 0.03224 | -0.0323 | 42.2705
12 | 1.3616 | 0.03679 | -0.0288 | 37.0101
12.5 | 1.3522 | 0.04255 | -0.0259 | 31.7791
13 | 1.349 | 0.04839 | -0.0244 | 27.8777
13.5 | 1.3447 | 0.05494 | -0.0239 | 24.4758
14 | 1.3366 | 0.06244 | -0.0243 | 21.4061
14.5 | 1.3294 | 0.0704 | -0.0256 | 18.8835
15 | 1.3199 | 0.07886 | -0.0274 | 16.7373
15.5 | 1.3089 | 0.08756 | -0.0293 | 14.9486
16 | 1.2985 | 0.09647 | -0.0315 | 13.4601
16.5 | 1.2887 | 0.10607 | -0.035 | 12.1495

## 39. Re 750k Mach 0.50 (1)
BIGFOIL.COM POLAR EXPORT
goe477
GOE 477 |  |  |  | Cl Max: | 1.724 | at alpha= | 9.5 | deg
JavaFoil+Calcfoil stall+Eppler ext transition |  |  |  | L/D Max: | 141.597 | at alpha= | 0.5 | deg
Re: | 750000 |  |  | Cd Min: | 0.00527 | at alpha= | 0.5 | deg
Mach: | 0.5 |  |  | Cl=0 at alpha= | -5.307 | deg
|  |  |  | @ Cl=0.1, Cd= | 0.0071481
|  |  |  | @ Cl=0.4, Cd= | 0.0056264
|  |  |  | @ Cl=0.6, Cd= | 0.0055822
alpha (deg) | Cl | Cd | Cm | Cl/Cd
-20 | -0.698 | 0.18618 | -0.024 | -3.749
-19.5 | -0.676 | 0.18133 | -0.025 | -3.73
-19 | -0.655 | 0.18447 | -0.026 | -3.553
-18.5 | -0.631 | 0.18395 | -0.026 | -3.429
-18 | -0.607 | 0.17451 | -0.026 | -3.477
-17.5 | -0.584 | 0.16861 | -0.026 | -3.465
-17 | -0.561 | 0.16164 | -0.027 | -3.473
-16.5 | -0.539 | 0.16132 | -0.028 | -3.34
-16 | -0.516 | 0.1548 | -0.029 | -3.334
-15.5 | -0.493 | 0.15003 | -0.029 | -3.288
-15 | -0.47 | 0.14462 | -0.03 | -3.252
-14.5 | -0.447 | 0.14037 | -0.031 | -3.186
-14 | -0.424 | 0.13665 | -0.032 | -3.104
-13.5 | -0.401 | 0.13088 | -0.033 | -3.063
-13 | -0.378 | 0.12921 | -0.034 | -2.922
-12.5 | -0.354 | 0.12642 | -0.035 | -2.799
-12 | -0.33 | 0.12264 | -0.035 | -2.693
-11.5 | -0.306 | 0.11865 | -0.036 | -2.583
-11 | -0.283 | 0.11013 | -0.039 | -2.57
-10.5 | -0.259 | 0.10155 | -0.039 | -2.547
-10 | -0.234 | 0.09875 | -0.038 | -2.37
-9.5 | -0.21 | 0.09534 | -0.038 | -2.198
-9 | -0.288 | 0.06394 | -0.044 | -4.5
-8.5 | -0.281 | 0.05535 | -0.046 | -5.075
-8 | -0.251 | 0.05082 | -0.046 | -4.939
-7.5 | -0.212 | 0.04696 | -0.047 | -4.518
-7 | -0.167 | 0.04374 | -0.048 | -3.811
-6.5 | -0.12 | 0.04079 | -0.05 | -2.932
-6 | -0.071 | 0.03864 | -0.052 | -1.843
-5.5 | -0.022 | 0.03601 | -0.054 | -0.605
-5 | 0.035 | 0.00646 | -0.098 | 5.348
-4.5 | 0.096 | 0.00715 | -0.1 | 13.457
-4 | 0.159 | 0.00712 | -0.102 | 22.269
-3.5 | 0.222 | 0.00698 | -0.104 | 31.747
-3 | 0.285 | 0.00695 | -0.106 | 41.001
-2.5 | 0.349 | 0.00624 | -0.108 | 55.939
-2 | 0.413 | 0.00547 | -0.11 | 75.576
-1.5 | 0.478 | 0.00622 | -0.112 | 76.799
-1 | 0.542 | 0.00628 | -0.114 | 86.236
-0.5 | 0.606 | 0.00551 | -0.116 | 109.9
0 | 0.681 | 0.00631 | -0.118 | 107.876
0.5 | 0.746 | 0.00527 | -0.119 | 141.597
1 | 0.811 | 0.00748 | -0.121 | 108.506
1.5 | 0.877 | 0.00868 | -0.123 | 100.947
2 | 0.942 | 0.00911 | -0.125 | 103.346
2.5 | 1.007 | 0.00968 | -0.127 | 104.019
3 | 1.072 | 0.0102 | -0.129 | 105.07
3.5 | 1.136 | 0.01075 | -0.131 | 105.737
4 | 1.201 | 0.00946 | -0.132 | 126.914
4.5 | 1.265 | 0.00974 | -0.134 | 129.879
5 | 1.329 | 0.01036 | -0.136 | 128.259
5.5 | 1.392 | 0.01388 | -0.137 | 100.319
6 | 1.455 | 0.01213 | -0.139 | 119.921
6.5 | 1.517 | 0.0191 | -0.141 | 79.448
7 | 1.54 | 0.02086 | -0.139 | 73.826
7.5 | 1.586 | 0.02245 | -0.14 | 70.648
8 | 1.627 | 0.02433 | -0.14 | 66.84
8.5 | 1.666 | 0.02653 | -0.141 | 62.804
9 | 1.706 | 0.02872 | -0.142 | 59.392
9.5 | 1.724 | 0.03113 | -0.143 | 55.388
10 | 1.697 | 0.03388 | -0.144 | 50.088
10.5 | 1.579 | 0.04437 | -0.143 | 35.592
11 | 0.865 | 0.10342 | -0.074 | 8.368
11.5 | 0.895 | 0.10879 | -0.081 | 8.231
12 | 0.924 | 0.11672 | -0.085 | 7.919
12.5 | 0.952 | 0.12285 | -0.087 | 7.749
13 | 0.975 | 0.1371 | -0.081 | 7.114
13.5 | 1.003 | 0.1399 | -0.082 | 7.169
14 | 1.03 | 0.14567 | -0.084 | 7.074
14.5 | 1.058 | 0.14886 | -0.086 | 7.106

## 40. Re 750k Mach 0.50 (2)
BIGFOIL.COM POLAR EXPORT
goe477
GOE 477 |  |  |  | Cl Max: | 1.3158 | at alpha= | 9.5 | deg
XFOIL ncrit=9 |  |  |  | L/D Max: | 92.6322 | at alpha= | 1.5 | deg
Re: | 750000 |  |  | Cd Min: | 0.12842 | at alpha= | 14.5 | deg
Mach: | 0.5 |  |  | Cl=0 at alpha= | -4.4992 | deg
|  |  |  | @ Cl=0.1, Cd= | 0.012472
|  |  |  | @ Cl=0.4, Cd= | 0.0091815
|  |  |  | @ Cl=0.6, Cd= | 0.0079444
alpha (deg) | Cl | Cd | Cm | Cl/Cd
-8.5 | -0.0807 | 0.07593 | -0.1017 | -1.0628
-8 | -0.0614 | 0.07162 | -0.1034 | -0.8573
-7.5 | -0.0571 | 0.06511 | -0.106 | -0.87698
-7 | -0.0621 | 0.05825 | -0.1085 | -1.0661
-6.5 | -0.069 | 0.05182 | -0.1119 | -1.3315
-6 | -0.0668 | 0.04275 | -0.1193 | -1.5626
-5 | -0.0439 | 0.01995 | -0.127 | -2.2005
-4.5 | -0.0001 | 0.01463 | -0.1246 | -0.0068353
-4 | 0.0619 | 0.01284 | -0.1225 | 4.8209
-3.5 | 0.1282 | 0.0122 | -0.1207 | 10.5082
-3 | 0.1929 | 0.01134 | -0.1191 | 17.0106
-2.5 | 0.2573 | 0.01037 | -0.1176 | 24.812
-2 | 0.3217 | 0.0098 | -0.1162 | 32.8265
-1.5 | 0.3866 | 0.00932 | -0.1151 | 41.4807
-1 | 0.4495 | 0.00867 | -0.1136 | 51.8454
-0.5 | 0.5131 | 0.00833 | -0.1124 | 61.5966
0 | 0.5754 | 0.00803 | -0.1109 | 71.6563
0.5 | 0.63 | 0.00784 | -0.1081 | 80.3571
1 | 0.666 | 0.00828 | -0.1022 | 80.4348
1.5 | 0.7531 | 0.00813 | -0.1076 | 92.6322
2 | 0.7975 | 0.00873 | -0.103 | 91.3517
2.5 | 0.8423 | 0.00932 | -0.0985 | 90.3755
3 | 0.8864 | 0.00993 | -0.0939 | 89.2649
3.5 | 0.9287 | 0.01058 | -0.0889 | 87.7788
4 | 0.9689 | 0.01119 | -0.0834 | 86.5862
4.5 | 1.0117 | 0.01184 | -0.0785 | 85.4476
5 | 1.0525 | 0.0127 | -0.0735 | 82.874
5.5 | 1.0993 | 0.01347 | -0.0696 | 81.611
6 | 1.145 | 0.01439 | -0.0656 | 79.5691
6.5 | 1.1898 | 0.01547 | -0.0616 | 76.9101
7 | 1.2395 | 0.01643 | -0.0581 | 75.4413
8 | 1.2752 | 0.02231 | -0.046 | 57.1582
8.5 | 1.2995 | 0.02519 | -0.0409 | 51.5879
9 | 1.3124 | 0.02898 | -0.0358 | 45.2864
9.5 | 1.3158 | 0.03374 | -0.0312 | 38.9982
10 | 1.3094 | 0.03982 | -0.0277 | 32.883
10.5 | 1.2958 | 0.04745 | -0.0262 | 27.3087
11 | 1.2729 | 0.05704 | -0.0271 | 22.3159
11.5 | 1.2463 | 0.06793 | -0.0296 | 18.3468
12 | 1.2299 | 0.07777 | -0.0318 | 15.8146
12.5 | 1.2177 | 0.08713 | -0.0337 | 13.9757
13 | 1.2092 | 0.09627 | -0.0358 | 12.5605
13.5 | 1.1995 | 0.10609 | -0.0387 | 11.3064
14 | 1.1879 | 0.11679 | -0.043 | 10.1712
14.5 | 1.1745 | 0.12842 | -0.0488 | 9.1458

## 41. Re 1M Mach 0.00 (1)
BIGFOIL.COM POLAR EXPORT
goe477
GOE 477 |  |  |  | Cl Max: | 1.759 | at alpha= | 13.5 | deg
JavaFoil+Calcfoil stall+Eppler ext transition |  |  |  | L/D Max: | 151.949 | at alpha= | 1 | deg
Re: | 1000000 |  |  | Cd Min: | 0.00422 | at alpha= | 0 | deg
Mach: | 0 |  |  | Cl=0 at alpha= | -5.283 | deg
|  |  |  | @ Cl=0.1, Cd= | 0.0061467
|  |  |  | @ Cl=0.4, Cd= | 0.0056271
|  |  |  | @ Cl=0.6, Cd= | 0.0042533
alpha (deg) | Cl | Cd | Cm | Cl/Cd
-20 | -0.506 | 0.18331 | -0.018 | -2.759
-19.5 | -0.518 | 0.17735 | -0.019 | -2.921
-19 | -0.529 | 0.16588 | -0.02 | -3.19
-18.5 | -0.539 | 0.15625 | -0.021 | -3.453
-18 | -0.549 | 0.14975 | -0.022 | -3.664
-17.5 | -0.556 | 0.1405 | -0.023 | -3.959
-17 | -0.562 | 0.13263 | -0.024 | -4.24
-16.5 | -0.567 | 0.12548 | -0.025 | -4.515
-16 | -0.569 | 0.11983 | -0.026 | -4.746
-15.5 | -0.568 | 0.11184 | -0.027 | -5.082
-15 | -0.566 | 0.1057 | -0.028 | -5.352
-14.5 | -0.56 | 0.10007 | -0.029 | -5.598
-14 | -0.552 | 0.09355 | -0.03 | -5.9
-13.5 | -0.541 | 0.08845 | -0.031 | -6.112
-13 | -0.526 | 0.08281 | -0.032 | -6.356
-12.5 | -0.509 | 0.07802 | -0.033 | -6.523
-12 | -0.489 | 0.07316 | -0.035 | -6.685
-11.5 | -0.466 | 0.06804 | -0.037 | -6.855
-11 | -0.441 | 0.06268 | -0.039 | -7.038
-10.5 | -0.408 | 0.0677 | -0.034 | -6.025
-10 | -0.382 | 0.05379 | -0.043 | -7.095
-9.5 | -0.347 | 0.05134 | -0.043 | -6.753
-9 | -0.308 | 0.05081 | -0.04 | -6.067
-8.5 | -0.27 | 0.04814 | -0.041 | -5.619
-8 | -0.231 | 0.04537 | -0.042 | -5.099
-7.5 | -0.201 | 0.02882 | -0.06 | -6.975
-7 | -0.18 | 0.00662 | -0.078 | -27.227
-6.5 | -0.129 | 0.00621 | -0.08 | -20.711
-6 | -0.076 | 0.00575 | -0.082 | -13.234
-5.5 | -0.023 | 0.00564 | -0.084 | -4.115
-5 | 0.03 | 0.00582 | -0.085 | 5.196
-4.5 | 0.084 | 0.00636 | -0.087 | 13.208
-4 | 0.138 | 0.00564 | -0.089 | 24.528
-3.5 | 0.193 | 0.0062 | -0.09 | 31.086
-3 | 0.248 | 0.00616 | -0.092 | 40.229
-2.5 | 0.303 | 0.00566 | -0.094 | 53.544
-2 | 0.359 | 0.00556 | -0.096 | 64.459
-1.5 | 0.414 | 0.00565 | -0.097 | 73.388
-1 | 0.47 | 0.00564 | -0.099 | 83.305
-0.5 | 0.526 | 0.00574 | -0.101 | 91.549
0 | 0.59 | 0.00422 | -0.102 | 139.694
0.5 | 0.647 | 0.00441 | -0.104 | 146.771
1 | 0.704 | 0.00463 | -0.105 | 151.949
1.5 | 0.76 | 0.00541 | -0.107 | 140.675
2 | 0.817 | 0.00677 | -0.108 | 120.747
2.5 | 0.874 | 0.00758 | -0.11 | 115.391
3 | 0.931 | 0.00792 | -0.112 | 117.516
3.5 | 0.988 | 0.00834 | -0.113 | 118.396
4 | 1.045 | 0.00739 | -0.115 | 141.454
4.5 | 1.101 | 0.0078 | -0.116 | 141.127
5 | 1.158 | 0.00813 | -0.118 | 142.439
5.5 | 1.215 | 0.00851 | -0.119 | 142.814
6 | 1.271 | 0.00876 | -0.12 | 145.125
6.5 | 1.327 | 0.01129 | -0.122 | 117.595
7 | 1.383 | 0.01185 | -0.123 | 116.655
7.5 | 1.437 | 0.01273 | -0.125 | 112.948
8 | 1.491 | 0.0133 | -0.126 | 112.114
8.5 | 1.544 | 0.01389 | -0.128 | 111.15
9 | 1.597 | 0.01462 | -0.129 | 109.183
9.5 | 1.644 | 0.01531 | -0.13 | 107.411
10 | 1.686 | 0.01612 | -0.132 | 104.539
10.5 | 1.723 | 0.01689 | -0.133 | 101.977
11 | 1.755 | 0.02167 | -0.134 | 81.014
11.5 | 1.746 | 0.02369 | -0.133 | 73.671
12 | 1.742 | 0.02651 | -0.132 | 65.728
12.5 | 1.751 | 0.02762 | -0.132 | 63.406
13 | 1.758 | 0.02956 | -0.133 | 59.478
13.5 | 1.759 | 0.03175 | -0.134 | 55.414
14 | 1.753 | 0.0336 | -0.135 | 52.167
14.5 | 1.737 | 0.03779 | -0.135 | 45.968
15 | 1.72 | 0.04115 | -0.135 | 41.784
15.5 | 1.695 | 0.04444 | -0.136 | 38.143
16 | 1.664 | 0.04824 | -0.136 | 34.492
16.5 | 1.622 | 0.05442 | -0.135 | 29.802
17 | 1.572 | 0.06212 | -0.133 | 25.311
17.5 | 1.516 | 0.07291 | -0.131 | 20.789
18 | 1.443 | 0.0896 | -0.126 | 16.11
18.5 | 1.403 | 0.09535 | -0.126 | 14.711

## 42. Re 1M Mach 0.00 (2)
BIGFOIL.COM POLAR EXPORT
goe477
GOE 477 |  |  |  | Cl Max: | 1.4636 | at alpha= | 15 | deg
XFOIL ncrit=9 |  |  |  | L/D Max: | 121.731 | at alpha= | 1.5 | deg
Re: | 1000000 |  |  | Cd Min: | 0.18389 | at alpha= | -16.5 | deg
Mach: | 0 |  |  | Cl=0 at alpha= | -4.5018 | deg
|  |  |  | @ Cl=0.1, Cd= | 0.0089909
|  |  |  | @ Cl=0.4, Cd= | 0.0072702
|  |  |  | @ Cl=0.6, Cd= | 0.0052388
alpha (deg) | Cl | Cd | Cm | Cl/Cd
-16.5 | -0.4346 | 0.18389 | -0.0148 | -2.3634
-16 | -0.4218 | 0.1768 | -0.018 | -2.3857
-15.5 | -0.4066 | 0.17113 | -0.0196 | -2.376
-15 | -0.3921 | 0.1653 | -0.0221 | -2.3721
-14.5 | -0.3781 | 0.15922 | -0.0246 | -2.3747
-14 | -0.3705 | 0.15063 | -0.0286 | -2.4597
-13.5 | -0.3636 | 0.14249 | -0.0314 | -2.5518
-11.5 | -0.6581 | 0.02954 | -0.1108 | -22.2783
-11 | -0.639 | 0.02433 | -0.11 | -26.2639
-10.5 | -0.6019 | 0.02179 | -0.109 | -27.6228
-10 | -0.5709 | 0.01811 | -0.1072 | -31.524
-9.5 | -0.5249 | 0.0166 | -0.1063 | -31.6205
-9 | -0.4766 | 0.01531 | -0.1054 | -31.13
-8.5 | -0.4282 | 0.01396 | -0.1045 | -30.6734
-8 | -0.3784 | 0.01284 | -0.1037 | -29.4704
-7.5 | -0.3256 | 0.01216 | -0.1032 | -26.7763
-7 | -0.274 | 0.01119 | -0.1025 | -24.4861
-6.5 | -0.2199 | 0.0107 | -0.1021 | -20.5514
-6 | -0.166 | 0.0102 | -0.1017 | -16.2745
-5.5 | -0.1113 | 0.00982 | -0.1014 | -11.334
-5 | -0.0562 | 0.00953 | -0.1011 | -5.8972
-4.5 | 0.0002 | 0.00952 | -0.1009 | 0.021008
-4 | 0.0549 | 0.00917 | -0.1006 | 5.9869
-3.5 | 0.1103 | 0.00895 | -0.1003 | 12.324
-3 | 0.1657 | 0.0088 | -0.0999 | 18.8295
-2.5 | 0.2189 | 0.00817 | -0.0993 | 26.7931
-2 | 0.2741 | 0.00793 | -0.0989 | 34.5649
-1.5 | 0.3294 | 0.0077 | -0.0986 | 42.7792
-1 | 0.3838 | 0.00736 | -0.0981 | 52.1467
0 | 0.4921 | 0.00676 | -0.0972 | 72.7959
0.5 | 0.5437 | 0.0064 | -0.0963 | 84.9531
1 | 0.577 | 0.00513 | -0.0917 | 112.4756
1.5 | 0.689 | 0.00566 | -0.1043 | 121.7314
2 | 0.7259 | 0.00658 | -0.1007 | 110.3191
2.5 | 0.7693 | 0.00708 | -0.0982 | 108.6582
3 | 0.8141 | 0.00751 | -0.096 | 108.4021
3.5 | 0.8593 | 0.00794 | -0.0939 | 108.2242
4 | 0.9041 | 0.00839 | -0.0918 | 107.7592
4.5 | 0.949 | 0.00884 | -0.0898 | 107.3529
5 | 0.9938 | 0.0093 | -0.0877 | 106.8602
5.5 | 1.0392 | 0.00974 | -0.0859 | 106.694
6 | 1.0842 | 0.01019 | -0.084 | 106.3984
6.5 | 1.1289 | 0.01063 | -0.0821 | 106.1994
7 | 1.1729 | 0.0111 | -0.0801 | 105.6667
7.5 | 1.2129 | 0.01176 | -0.0775 | 103.1378
8 | 1.2126 | 0.01442 | -0.0681 | 84.0915
8.5 | 1.2442 | 0.01539 | -0.0642 | 80.8447
9 | 1.2755 | 0.01644 | -0.0605 | 77.5852
9.5 | 1.3078 | 0.01746 | -0.0572 | 74.9026
10 | 1.3353 | 0.01884 | -0.0535 | 70.8758
10.5 | 1.3652 | 0.02009 | -0.0504 | 67.9542
11 | 1.389 | 0.02181 | -0.0469 | 63.6864
11.5 | 1.4071 | 0.024 | -0.0431 | 58.6292
12 | 1.4304 | 0.02591 | -0.0403 | 55.2065
12.5 | 1.45 | 0.02818 | -0.0374 | 51.4549
13 | 1.4571 | 0.03151 | -0.0339 | 46.2425
13.5 | 1.4528 | 0.03601 | -0.0303 | 40.3443
14 | 1.4584 | 0.03998 | -0.028 | 36.4782
14.5 | 1.462 | 0.0445 | -0.0263 | 32.8539
15 | 1.4636 | 0.04965 | -0.0254 | 29.4783
15.5 | 1.4569 | 0.0563 | -0.0253 | 25.8774
16 | 1.4497 | 0.06358 | -0.0262 | 22.8012
16.5 | 1.4324 | 0.07285 | -0.0282 | 19.6623
17 | 1.4089 | 0.08354 | -0.0314 | 16.865
17.5 | 1.3849 | 0.09444 | -0.0348 | 14.6643
18 | 1.3701 | 0.10423 | -0.0382 | 13.145
18.5 | 1.36 | 0.11347 | -0.0419 | 11.9855
19 | 1.3524 | 0.12258 | -0.0459 | 11.0328
19.5 | 1.345 | 0.13167 | -0.0501 | 10.2149
20 | 1.3385 | 0.14071 | -0.0547 | 9.5125

## 43. Re 1M Mach 0.10 (1)
BIGFOIL.COM POLAR EXPORT
goe477
GOE 477 |  |  |  | Cl Max: | 1.76 | at alpha= | 11 | deg
JavaFoil+Calcfoil stall+Eppler ext transition |  |  |  | L/D Max: | 153.216 | at alpha= | 1 | deg
Re: | 1000000 |  |  | Cd Min: | 0.00423 | at alpha= | 0 | deg
Mach: | 0.1 |  |  | Cl=0 at alpha= | -5.283 | deg
|  |  |  | @ Cl=0.1, Cd= | 0.0062447
|  |  |  | @ Cl=0.4, Cd= | 0.0056686
|  |  |  | @ Cl=0.6, Cd= | 0.0042496
alpha (deg) | Cl | Cd | Cm | Cl/Cd
-20 | -0.468 | 0.19005 | -0.018 | -2.465
-19.5 | -0.483 | 0.18167 | -0.019 | -2.659
-19 | -0.497 | 0.17006 | -0.02 | -2.922
-18.5 | -0.51 | 0.1624 | -0.021 | -3.139
-18 | -0.522 | 0.15148 | -0.022 | -3.443
-17.5 | -0.532 | 0.14458 | -0.023 | -3.68
-17 | -0.541 | 0.13473 | -0.024 | -4.014
-16.5 | -0.548 | 0.12859 | -0.025 | -4.259
-16 | -0.552 | 0.12074 | -0.026 | -4.574
-15.5 | -0.554 | 0.11461 | -0.027 | -4.838
-15 | -0.554 | 0.10732 | -0.028 | -5.162
-14.5 | -0.551 | 0.10033 | -0.029 | -5.488
-14 | -0.544 | 0.09542 | -0.03 | -5.705
-13.5 | -0.535 | 0.08922 | -0.031 | -5.994
-13 | -0.522 | 0.08334 | -0.032 | -6.264
-12.5 | -0.506 | 0.07897 | -0.033 | -6.408
-12 | -0.487 | 0.07408 | -0.035 | -6.574
-11.5 | -0.465 | 0.06881 | -0.037 | -6.761
-11 | -0.441 | 0.06333 | -0.039 | -6.959
-10.5 | -0.408 | 0.06782 | -0.034 | -6.017
-10 | -0.382 | 0.05417 | -0.043 | -7.056
-9.5 | -0.348 | 0.05163 | -0.043 | -6.732
-9 | -0.309 | 0.05096 | -0.04 | -6.068
-8.5 | -0.273 | 0.04636 | -0.044 | -5.89
-8 | -0.235 | 0.04259 | -0.048 | -5.51
-7.5 | -0.197 | 0.03473 | -0.055 | -5.686
-7 | -0.181 | 0.00664 | -0.079 | -27.233
-6.5 | -0.129 | 0.00623 | -0.081 | -20.722
-6 | -0.076 | 0.00581 | -0.082 | -13.163
-5.5 | -0.023 | 0.0059 | -0.084 | -3.954
-5 | 0.03 | 0.00591 | -0.086 | 5.14
-4.5 | 0.084 | 0.00646 | -0.087 | 13.073
-4 | 0.139 | 0.00572 | -0.089 | 24.315
-3.5 | 0.194 | 0.00625 | -0.091 | 31.017
-3 | 0.249 | 0.0062 | -0.093 | 40.148
-2.5 | 0.305 | 0.00564 | -0.094 | 54.06
-2 | 0.36 | 0.00564 | -0.096 | 63.958
-1.5 | 0.416 | 0.00568 | -0.098 | 73.348
-1 | 0.472 | 0.00567 | -0.099 | 83.255
-0.5 | 0.528 | 0.00568 | -0.101 | 93.036
0 | 0.593 | 0.00423 | -0.102 | 140.305
0.5 | 0.65 | 0.00439 | -0.104 | 148.117
1 | 0.707 | 0.00462 | -0.106 | 153.216
1.5 | 0.764 | 0.00541 | -0.107 | 141.377
2 | 0.821 | 0.00688 | -0.109 | 119.46
2.5 | 0.879 | 0.00763 | -0.111 | 115.073
3 | 0.936 | 0.00796 | -0.112 | 117.572
3.5 | 0.993 | 0.00838 | -0.114 | 118.428
4 | 1.05 | 0.0075 | -0.115 | 140.03
4.5 | 1.107 | 0.00781 | -0.117 | 141.738
5 | 1.164 | 0.00815 | -0.118 | 142.801
5.5 | 1.221 | 0.00855 | -0.12 | 142.84
6 | 1.277 | 0.00881 | -0.121 | 144.98
6.5 | 1.334 | 0.01137 | -0.122 | 117.267
7 | 1.39 | 0.01196 | -0.124 | 116.227
7.5 | 1.444 | 0.0128 | -0.125 | 112.861
8 | 1.498 | 0.01337 | -0.127 | 112.068
8.5 | 1.551 | 0.01405 | -0.128 | 110.426
9 | 1.604 | 0.0147 | -0.13 | 109.121
9.5 | 1.651 | 0.01539 | -0.131 | 107.288
10 | 1.692 | 0.01616 | -0.132 | 104.722
10.5 | 1.728 | 0.02056 | -0.134 | 84.076
11 | 1.76 | 0.02183 | -0.135 | 80.635
11.5 | 1.747 | 0.02387 | -0.133 | 73.207
12 | 1.737 | 0.02669 | -0.132 | 65.077
12.5 | 1.749 | 0.02803 | -0.133 | 62.415
13 | 1.754 | 0.03002 | -0.134 | 58.424
13.5 | 1.752 | 0.03235 | -0.134 | 54.169
14 | 1.742 | 0.03437 | -0.135 | 50.699
14.5 | 1.728 | 0.03751 | -0.136 | 46.071
15 | 1.699 | 0.04213 | -0.136 | 40.337
15.5 | 1.67 | 0.04662 | -0.136 | 35.822
16 | 1.629 | 0.05104 | -0.135 | 31.915

## 44. Re 1M Mach 0.10 (2)
BIGFOIL.COM POLAR EXPORT
goe477
GOE 477 |  |  |  | Cl Max: | 1.4493 | at alpha= | 14.5 | deg
XFOIL ncrit=9 |  |  |  | L/D Max: | 120.035 | at alpha= | 1.5 | deg
Re: | 1000000 |  |  | Cd Min: | 0.17726 | at alpha= | -16 | deg
Mach: | 0.1 |  |  | Cl=0 at alpha= | -4.4982 | deg
|  |  |  | @ Cl=0.1, Cd= | 0.0090223
|  |  |  | @ Cl=0.4, Cd= | 0.0072942
|  |  |  | @ Cl=0.6, Cd= | 0.005343
alpha (deg) | Cl | Cd | Cm | Cl/Cd
-16 | -0.4212 | 0.17726 | -0.0181 | -2.3762
-15.5 | -0.4058 | 0.17156 | -0.0198 | -2.3654
-15 | -0.3911 | 0.1657 | -0.0223 | -2.3603
-14.5 | -0.377 | 0.1596 | -0.0249 | -2.3622
-14 | -0.369 | 0.15106 | -0.0288 | -2.4427
-13.5 | -0.3618 | 0.14298 | -0.0316 | -2.5304
-13 | -0.325 | 0.13566 | -0.0392 | -2.3957
-12.5 | -0.2798 | 0.12605 | -0.052 | -2.2198
-12 | -0.2428 | 0.11287 | -0.0681 | -2.1511
-11 | -0.6184 | 0.029 | -0.1115 | -21.3241
-10.5 | -0.5969 | 0.02377 | -0.1108 | -25.1115
-10 | -0.5699 | 0.01937 | -0.1091 | -29.4218
-9.5 | -0.5265 | 0.01737 | -0.1079 | -30.3109
-9 | -0.4789 | 0.01588 | -0.1069 | -30.1574
-8.5 | -0.4292 | 0.01467 | -0.106 | -29.257
-8 | -0.3813 | 0.01309 | -0.1049 | -29.1291
-7.5 | -0.3283 | 0.01234 | -0.1043 | -26.6045
-7 | -0.2763 | 0.01133 | -0.1035 | -24.3866
-6.5 | -0.2219 | 0.01079 | -0.103 | -20.5653
-6 | -0.1676 | 0.01029 | -0.1025 | -16.2877
-5.5 | -0.1125 | 0.00985 | -0.1021 | -11.4213
-5 | -0.0569 | 0.00958 | -0.1018 | -5.9395
-4.5 | -0.0002 | 0.00955 | -0.1016 | -0.020942
-4 | 0.055 | 0.0092 | -0.1013 | 5.9783
-3.5 | 0.1107 | 0.00898 | -0.1009 | 12.3274
-3 | 0.1667 | 0.00886 | -0.1006 | 18.8149
-2.5 | 0.2201 | 0.0082 | -0.0998 | 26.8415
-2 | 0.2756 | 0.00794 | -0.0995 | 34.7103
-1.5 | 0.3312 | 0.00772 | -0.0991 | 42.9016
-1 | 0.386 | 0.00737 | -0.0986 | 52.3745
0 | 0.495 | 0.00678 | -0.0976 | 73.0088
0.5 | 0.5468 | 0.00643 | -0.0968 | 85.0389
1 | 0.5816 | 0.00526 | -0.0925 | 110.5703
1.5 | 0.6902 | 0.00575 | -0.1042 | 120.0348
2 | 0.7287 | 0.00665 | -0.1008 | 109.5789
2.5 | 0.7723 | 0.00714 | -0.0983 | 108.1653
3 | 0.8176 | 0.00756 | -0.0962 | 108.1481
3.5 | 0.863 | 0.00799 | -0.0941 | 108.01
4 | 0.908 | 0.00844 | -0.0919 | 107.5829
5 | 0.9981 | 0.00936 | -0.0877 | 106.6346
5.5 | 1.0437 | 0.0098 | -0.0858 | 106.5
6 | 1.0889 | 0.01024 | -0.0838 | 106.3379
6.5 | 1.1335 | 0.01071 | -0.0818 | 105.8357
7 | 1.1777 | 0.01117 | -0.0797 | 105.4342
7.5 | 1.2162 | 0.01191 | -0.0768 | 102.1159
8 | 1.2146 | 0.01457 | -0.0671 | 83.3631
8.5 | 1.2466 | 0.01556 | -0.0632 | 80.1157
9 | 1.2782 | 0.01664 | -0.0595 | 76.8149
9.5 | 1.3099 | 0.01774 | -0.0561 | 73.8388
10 | 1.3376 | 0.01916 | -0.0524 | 69.8121
10.5 | 1.367 | 0.0205 | -0.0492 | 66.6829
11 | 1.3878 | 0.02248 | -0.0454 | 61.7349
11.5 | 1.4075 | 0.02465 | -0.0418 | 57.0994
12 | 1.4292 | 0.02674 | -0.0388 | 53.448
12.5 | 1.4468 | 0.02923 | -0.0358 | 49.4971
13 | 1.4485 | 0.03313 | -0.0321 | 43.7217
13.5 | 1.4462 | 0.03764 | -0.0289 | 38.4219
14 | 1.4486 | 0.04211 | -0.0268 | 34.4004
14.5 | 1.4493 | 0.04722 | -0.0254 | 30.6925
15 | 1.4484 | 0.053 | -0.0249 | 27.3283
15.5 | 1.4393 | 0.06032 | -0.0253 | 23.8611
16 | 1.4292 | 0.06838 | -0.0268 | 20.9008
16.5 | 1.4109 | 0.07811 | -0.0294 | 18.063
17 | 1.388 | 0.08894 | -0.0328 | 15.606
17.5 | 1.3649 | 0.0996 | -0.0361 | 13.7038
18 | 1.3552 | 0.10891 | -0.0397 | 12.4433
18.5 | 1.346 | 0.11811 | -0.0435 | 11.3962
19 | 1.3385 | 0.12737 | -0.0477 | 10.5088
19.5 | 1.3311 | 0.13655 | -0.0521 | 9.7481

## 45. Re 1M Mach 0.25 (1)
BIGFOIL.COM POLAR EXPORT
goe477
GOE 477 |  |  |  | Cl Max: | 1.758 | at alpha= | 10.5 | deg
JavaFoil+Calcfoil stall+Eppler ext transition |  |  |  | L/D Max: | 154.567 | at alpha= | 1 | deg
Re: | 1000000 |  |  | Cd Min: | 0.00447 | at alpha= | 0.5 | deg
Mach: | 0.25 |  |  | Cl=0 at alpha= | -5.2818 | deg
|  |  |  | @ Cl=0.1, Cd= | 0.0062866
|  |  |  | @ Cl=0.4, Cd= | 0.0056317
|  |  |  | @ Cl=0.6, Cd= | 0.0055845
alpha (deg) | Cl | Cd | Cm | Cl/Cd
-18.5 | -0.224 | 0.23438 | -0.019 | -0.955
-18 | -0.268 | 0.20865 | -0.02 | -1.285
-17.5 | -0.308 | 0.18432 | -0.021 | -1.669
-17 | -0.344 | 0.16763 | -0.022 | -2.051
-16.5 | -0.376 | 0.15347 | -0.023 | -2.452
-16 | -0.405 | 0.14231 | -0.024 | -2.848
-15.5 | -0.43 | 0.13258 | -0.026 | -3.246
-15 | -0.451 | 0.11937 | -0.027 | -3.778
-14.5 | -0.467 | 0.11164 | -0.029 | -4.183
-14 | -0.478 | 0.10379 | -0.03 | -4.604
-13.5 | -0.484 | 0.09552 | -0.031 | -5.062
-13 | -0.484 | 0.09002 | -0.033 | -5.375
-12.5 | -0.479 | 0.08249 | -0.034 | -5.805
-12 | -0.469 | 0.07742 | -0.035 | -6.052
-11.5 | -0.453 | 0.0723 | -0.036 | -6.27
-11 | -0.434 | 0.06715 | -0.038 | -6.458
-10.5 | -0.407 | 0.07118 | -0.035 | -5.719
-10 | -0.382 | 0.05763 | -0.042 | -6.632
-9.5 | -0.351 | 0.05326 | -0.043 | -6.586
-9 | -0.314 | 0.05153 | -0.041 | -6.092
-8.5 | -0.277 | 0.04839 | -0.042 | -5.717
-8 | -0.237 | 0.04553 | -0.043 | -5.213
-7.5 | -0.196 | 0.04308 | -0.044 | -4.554
-7 | -0.154 | 0.03827 | -0.051 | -4.037
-6.5 | -0.132 | 0.00737 | -0.082 | -17.87
-6 | -0.078 | 0.00604 | -0.085 | -12.988
-5.5 | -0.024 | 0.00596 | -0.086 | -4.011
-5 | 0.031 | 0.00663 | -0.088 | 4.697
-4.5 | 0.087 | 0.00647 | -0.09 | 13.391
-4 | 0.143 | 0.00568 | -0.092 | 25.131
-3.5 | 0.199 | 0.00636 | -0.093 | 31.298
-3 | 0.256 | 0.00623 | -0.095 | 41.049
-2.5 | 0.313 | 0.00565 | -0.097 | 55.375
-2 | 0.37 | 0.00558 | -0.099 | 66.333
-1.5 | 0.428 | 0.00568 | -0.1 | 75.225
-1 | 0.485 | 0.00574 | -0.102 | 84.489
-0.5 | 0.543 | 0.00574 | -0.104 | 94.443
0 | 0.609 | 0.00556 | -0.105 | 109.515
0.5 | 0.668 | 0.00447 | -0.107 | 149.585
1 | 0.727 | 0.0047 | -0.109 | 154.567
1.5 | 0.785 | 0.00547 | -0.11 | 143.598
2 | 0.844 | 0.00709 | -0.112 | 119.043
2.5 | 0.902 | 0.00784 | -0.114 | 115.172
3 | 0.961 | 0.00818 | -0.115 | 117.429
3.5 | 1.02 | 0.00698 | -0.117 | 146.112
4 | 1.078 | 0.00753 | -0.118 | 143.221
4.5 | 1.137 | 0.00799 | -0.12 | 142.3
5 | 1.195 | 0.00833 | -0.121 | 143.424
5.5 | 1.253 | 0.00876 | -0.123 | 143.116
6 | 1.311 | 0.00914 | -0.124 | 143.452
6.5 | 1.369 | 0.01191 | -0.126 | 114.896
7 | 1.426 | 0.0103 | -0.127 | 138.395
7.5 | 1.481 | 0.01318 | -0.129 | 112.338
8 | 1.536 | 0.01385 | -0.13 | 110.834
8.5 | 1.589 | 0.01452 | -0.132 | 109.436
9 | 1.642 | 0.01531 | -0.133 | 107.219
9.5 | 1.689 | 0.01629 | -0.135 | 103.652
10 | 1.726 | 0.02103 | -0.136 | 82.083
10.5 | 1.758 | 0.02216 | -0.137 | 79.327
11 | 1.731 | 0.02459 | -0.134 | 70.4
11.5 | 1.73 | 0.02688 | -0.134 | 64.334
12 | 1.731 | 0.02999 | -0.135 | 57.709
12.5 | 1.726 | 0.03314 | -0.136 | 52.077
13 | 1.712 | 0.0337 | -0.136 | 50.792
13.5 | 1.686 | 0.03671 | -0.137 | 45.921
14 | 1.649 | 0.04066 | -0.138 | 40.564
14.5 | 1.585 | 0.04854 | -0.136 | 32.66
15 | 1.511 | 0.0572 | -0.134 | 26.412
15.5 | 1.431 | 0.06456 | -0.133 | 22.172

## 46. Re 1M Mach 0.25 (2)
BIGFOIL.COM POLAR EXPORT
goe477
GOE 477 |  |  |  | Cl Max: | 1.4169 | at alpha= | 12.5 | deg
XFOIL ncrit=9 |  |  |  | L/D Max: | 109.953 | at alpha= | 1.5 | deg
Re: | 1000000 |  |  | Cd Min: | 0.23357 | at alpha= | -20 | deg
Mach: | 0.25 |  |  | Cl=0 at alpha= | -4.4798 | deg
|  |  |  | @ Cl=0.1, Cd= | 0.0092797
|  |  |  | @ Cl=0.4, Cd= | 0.0074419
|  |  |  | @ Cl=0.6, Cd= | 0.006187
alpha (deg) | Cl | Cd | Cm | Cl/Cd
-20 | -0.5483 | 0.23357 | 0.0092 | -2.3475
-19.5 | -0.5315 | 0.22608 | 0.0048 | -2.3509
-19 | -0.5153 | 0.21912 | 0.0013 | -2.3517
-18.5 | -0.4977 | 0.21359 | -0.0017 | -2.3302
-18 | -0.4802 | 0.20761 | -0.005 | -2.313
-17.5 | -0.463 | 0.2015 | -0.0082 | -2.2978
-17 | -0.4464 | 0.19474 | -0.0115 | -2.2923
-16.5 | -0.4326 | 0.18685 | -0.0156 | -2.3152
-16 | -0.4186 | 0.17973 | -0.019 | -2.329
-15.5 | -0.4021 | 0.1739 | -0.0207 | -2.3122
-15 | -0.3864 | 0.16789 | -0.0234 | -2.3015
-14.5 | -0.3715 | 0.16162 | -0.026 | -2.2986
-14 | -0.362 | 0.15325 | -0.03 | -2.3622
-13.5 | -0.3373 | 0.14373 | -0.0371 | -2.3468
-13 | -0.2884 | 0.13495 | -0.0493 | -2.1371
-12.5 | -0.2423 | 0.12499 | -0.0626 | -1.9386
-12 | -0.2183 | 0.11381 | -0.0739 | -1.9181
-11.5 | -0.2065 | 0.10675 | -0.0766 | -1.9344
-11 | -0.1877 | 0.10192 | -0.0786 | -1.8416
-10.5 | -0.1924 | 0.09167 | -0.083 | -2.0988
-10 | -0.1835 | 0.085 | -0.0856 | -2.1588
-9.5 | -0.1835 | 0.07734 | -0.0888 | -2.3726
-9 | -0.4627 | 0.02419 | -0.1152 | -19.1277
-8.5 | -0.4334 | 0.01889 | -0.1138 | -22.9434
-8 | -0.3891 | 0.01606 | -0.112 | -24.2279
-7.5 | -0.3409 | 0.01387 | -0.1104 | -24.5782
-7 | -0.2864 | 0.01275 | -0.1093 | -22.4627
-6.5 | -0.2324 | 0.01155 | -0.1081 | -20.1212
-6 | -0.1758 | 0.01084 | -0.1072 | -16.2177
-5.5 | -0.1185 | 0.0103 | -0.1065 | -11.5049
-5 | -0.0608 | 0.00991 | -0.1058 | -6.1352
-4.5 | -0.0024 | 0.00972 | -0.1053 | -0.24691
-4 | 0.0569 | 0.0097 | -0.105 | 5.866
-3.5 | 0.1133 | 0.00915 | -0.1042 | 12.3825
-3 | 0.171 | 0.00894 | -0.1037 | 19.1275
-2.5 | 0.2268 | 0.00836 | -0.1029 | 27.1292
-2 | 0.284 | 0.00803 | -0.1024 | 35.3674
-1.5 | 0.3414 | 0.00781 | -0.102 | 43.7132
-1 | 0.3979 | 0.00745 | -0.1014 | 53.4094
-0.5 | 0.4549 | 0.00723 | -0.1009 | 62.9184
0 | 0.5104 | 0.00693 | -0.1002 | 73.6508
0.5 | 0.5632 | 0.00663 | -0.0991 | 84.9472
1 | 0.6064 | 0.00611 | -0.0963 | 99.2471
1.5 | 0.6949 | 0.00632 | -0.1034 | 109.9525
2 | 0.7441 | 0.007 | -0.1019 | 106.3
2.5 | 0.79 | 0.00743 | -0.0994 | 106.3257
3 | 0.836 | 0.00787 | -0.0969 | 106.2262
3.5 | 0.8815 | 0.00835 | -0.0944 | 105.5689
4 | 0.9275 | 0.00881 | -0.0919 | 105.2781
4.5 | 0.9735 | 0.00928 | -0.0895 | 104.903
5 | 1.0195 | 0.00975 | -0.0871 | 104.5641
5.5 | 1.0662 | 0.01019 | -0.0848 | 104.632
6 | 1.1127 | 0.01062 | -0.0825 | 104.774
6.5 | 1.1576 | 0.0111 | -0.0799 | 104.2883
7 | 1.1998 | 0.01165 | -0.0769 | 102.9871
7.5 | 1.2155 | 0.01325 | -0.0695 | 91.7358
8 | 1.2264 | 0.01549 | -0.0619 | 79.1737
8.5 | 1.2597 | 0.01664 | -0.058 | 75.7031
9 | 1.2922 | 0.01791 | -0.0543 | 72.1496
9.5 | 1.3179 | 0.01968 | -0.05 | 66.9665
10 | 1.3482 | 0.02123 | -0.0466 | 63.5045
10.5 | 1.3733 | 0.0232 | -0.043 | 59.194
11 | 1.3837 | 0.02629 | -0.0384 | 52.6322
11.5 | 1.4008 | 0.02906 | -0.0349 | 48.2037
12 | 1.4132 | 0.03232 | -0.0315 | 43.7252
12.5 | 1.4169 | 0.03651 | -0.0283 | 38.8085
13 | 1.4012 | 0.04291 | -0.0255 | 32.6544
13.5 | 1.3952 | 0.04917 | -0.0242 | 28.375
14 | 1.3847 | 0.05662 | -0.0241 | 24.456
14.5 | 1.3733 | 0.0648 | -0.0251 | 21.1929
15 | 1.36 | 0.07378 | -0.027 | 18.4332
15.5 | 1.3465 | 0.08314 | -0.0295 | 16.1956
16 | 1.3341 | 0.09263 | -0.0326 | 14.4025
16.5 | 1.3216 | 0.1023 | -0.0359 | 12.9189
17 | 1.3088 | 0.11227 | -0.04 | 11.6576
17.5 | 1.2923 | 0.12268 | -0.044 | 10.5339

## 47. Re 1M Mach 0.50 (1)
BIGFOIL.COM POLAR EXPORT
goe477
GOE 477 |  |  |  | Cl Max: | 1.727 | at alpha= | 9.5 | deg
JavaFoil+Calcfoil stall+Eppler ext transition |  |  |  | L/D Max: | 139.564 | at alpha= | 4 | deg
Re: | 1000000 |  |  | Cd Min: | 0.00545 | at alpha= | 0.5 | deg
Mach: | 0.5 |  |  | Cl=0 at alpha= | -5.2869 | deg
|  |  |  | @ Cl=0.1, Cd= | 0.0067937
|  |  |  | @ Cl=0.4, Cd= | 0.0057402
|  |  |  | @ Cl=0.6, Cd= | 0.0058456
alpha (deg) | Cl | Cd | Cm | Cl/Cd
-20 | -0.698 | 0.17757 | -0.024 | -3.934
-19.5 | -0.677 | 0.17391 | -0.025 | -3.891
-19 | -0.656 | 0.1777 | -0.027 | -3.691
-18.5 | -0.632 | 0.16783 | -0.027 | -3.765
-18 | -0.607 | 0.1678 | -0.026 | -3.62
-17.5 | -0.585 | 0.16044 | -0.027 | -3.644
-17 | -0.562 | 0.15518 | -0.027 | -3.62
-16.5 | -0.539 | 0.14997 | -0.028 | -3.595
-16 | -0.516 | 0.14819 | -0.029 | -3.485
-15.5 | -0.494 | 0.14158 | -0.03 | -3.486
-15 | -0.471 | 0.13927 | -0.03 | -3.379
-14.5 | -0.447 | 0.13333 | -0.031 | -3.356
-14 | -0.424 | 0.12771 | -0.032 | -3.322
-13.5 | -0.401 | 0.12417 | -0.033 | -3.23
-13 | -0.378 | 0.12155 | -0.034 | -3.106
-12.5 | -0.354 | 0.11774 | -0.035 | -3.006
-12 | -0.33 | 0.11519 | -0.036 | -2.867
-11.5 | -0.306 | 0.11233 | -0.036 | -2.728
-11 | -0.283 | 0.10495 | -0.039 | -2.698
-10.5 | -0.259 | 0.09839 | -0.039 | -2.63
-10 | -0.234 | 0.09477 | -0.039 | -2.471
-9.5 | -0.21 | 0.08826 | -0.038 | -2.375
-9 | -0.288 | 0.06275 | -0.045 | -4.588
-8.5 | -0.281 | 0.05376 | -0.046 | -5.228
-8 | -0.251 | 0.04949 | -0.046 | -5.075
-7.5 | -0.212 | 0.04587 | -0.048 | -4.629
-7 | -0.167 | 0.04276 | -0.049 | -3.902
-6.5 | -0.12 | 0.03988 | -0.051 | -3.002
-6 | -0.071 | 0.03739 | -0.053 | -1.906
-5.5 | -0.026 | 0.00586 | -0.096 | -4.511
-5 | 0.035 | 0.00689 | -0.098 | 5.01
-4.5 | 0.096 | 0.0068 | -0.1 | 14.147
-4 | 0.159 | 0.0067 | -0.102 | 23.681
-3.5 | 0.222 | 0.00654 | -0.104 | 33.871
-3 | 0.285 | 0.0065 | -0.106 | 43.83
-2.5 | 0.349 | 0.00578 | -0.108 | 60.41
-2 | 0.413 | 0.00573 | -0.11 | 72.09
-1.5 | 0.478 | 0.00582 | -0.112 | 82.037
-1 | 0.542 | 0.0059 | -0.114 | 91.867
-0.5 | 0.606 | 0.00584 | -0.116 | 103.768
0 | 0.681 | 0.00587 | -0.118 | 115.96
0.5 | 0.746 | 0.00545 | -0.12 | 136.776
1 | 0.811 | 0.00727 | -0.121 | 111.683
1.5 | 0.877 | 0.00807 | -0.123 | 108.696
2 | 0.942 | 0.00679 | -0.125 | 138.68
2.5 | 1.007 | 0.00889 | -0.127 | 113.28
3 | 1.072 | 0.00778 | -0.129 | 137.743
3.5 | 1.136 | 0.00989 | -0.131 | 114.859
4 | 1.201 | 0.0086 | -0.132 | 139.564
4.5 | 1.265 | 0.01133 | -0.134 | 111.704
5 | 1.329 | 0.00986 | -0.136 | 134.779
5.5 | 1.392 | 0.01304 | -0.137 | 106.744
6 | 1.455 | 0.01136 | -0.139 | 128.045
6.5 | 1.517 | 0.01474 | -0.141 | 102.955
7 | 1.577 | 0.01924 | -0.142 | 81.965
7.5 | 1.593 | 0.02102 | -0.14 | 75.793
8 | 1.636 | 0.02276 | -0.141 | 71.867
8.5 | 1.671 | 0.02486 | -0.141 | 67.198
9 | 1.709 | 0.02705 | -0.142 | 63.178
9.5 | 1.727 | 0.02939 | -0.143 | 58.76
10 | 1.699 | 0.03236 | -0.144 | 52.499
10.5 | 1.586 | 0.04091 | -0.144 | 38.773
11 | 0.867 | 0.10024 | -0.078 | 8.647
11.5 | 0.896 | 0.10373 | -0.083 | 8.642
12 | 0.925 | 0.11088 | -0.086 | 8.342
12.5 | 0.952 | 0.11489 | -0.087 | 8.289
13 | 0.976 | 0.12934 | -0.081 | 7.543
13.5 | 1.003 | 0.13124 | -0.083 | 7.645
14 | 1.031 | 0.13504 | -0.085 | 7.635
14.5 | 1.058 | 0.13965 | -0.087 | 7.58

## 48. Re 1M Mach 0.50 (2)
BIGFOIL.COM POLAR EXPORT
goe477
GOE 477 |  |  |  | Cl Max: | 1.3439 | at alpha= | 9.5 | deg
XFOIL ncrit=9 |  |  |  | L/D Max: | 97.6942 | at alpha= | 2 | deg
Re: | 1000000 |  |  | Cd Min: | 0.25103 | at alpha= | -20 | deg
Mach: | 0.5 |  |  | Cl=0 at alpha= | -4.4178 | deg
|  |  |  | @ Cl=0.1, Cd= | 0.010533
|  |  |  | @ Cl=0.4, Cd= | 0.0081201
|  |  |  | @ Cl=0.6, Cd= | 0.0077417
alpha (deg) | Cl | Cd | Cm | Cl/Cd
-20 | -0.5813 | 0.25103 | 0.0106 | -2.3157
-19.5 | -0.5601 | 0.24299 | 0.0056 | -2.305
-19 | -0.5389 | 0.23549 | 0.0018 | -2.2884
-18.5 | -0.5173 | 0.22871 | -0.0021 | -2.2618
-18 | -0.4959 | 0.22152 | -0.0062 | -2.2386
-17.5 | -0.4747 | 0.21417 | -0.0102 | -2.2165
-17 | -0.4543 | 0.20592 | -0.0148 | -2.2062
-16.5 | -0.4351 | 0.19817 | -0.019 | -2.1956
-16 | -0.4151 | 0.19076 | -0.022 | -2.176
-15 | -0.3519 | 0.17425 | -0.0361 | -2.0195
-14.5 | -0.2998 | 0.16146 | -0.0528 | -1.8568
-14 | -0.2567 | 0.15083 | -0.0647 | -1.7019
-13.5 | -0.2327 | 0.14489 | -0.0679 | -1.606
-13 | -0.2133 | 0.13808 | -0.0713 | -1.5448
-12.5 | -0.1979 | 0.13038 | -0.0756 | -1.5179
-12 | -0.1843 | 0.12277 | -0.0796 | -1.5012
-11.5 | -0.1635 | 0.11621 | -0.0819 | -1.4069
-11 | -0.1431 | 0.11041 | -0.0847 | -1.2961
-10.5 | -0.1288 | 0.1034 | -0.0888 | -1.2456
-10 | -0.1172 | 0.09617 | -0.0927 | -1.2187
-9.5 | -0.109 | 0.08761 | -0.0955 | -1.2442
-9 | -0.0992 | 0.08066 | -0.0986 | -1.2299
-8.5 | -0.0922 | 0.07379 | -0.1016 | -1.2495
-8 | -0.0782 | 0.06864 | -0.104 | -1.1393
-7.5 | -0.0704 | 0.0629 | -0.1063 | -1.1192
-7 | -0.0801 | 0.05597 | -0.1086 | -1.4311
-6.5 | -0.0917 | 0.04792 | -0.1143 | -1.9136
-6 | -0.1033 | 0.03494 | -0.124 | -2.9565
-5.5 | -0.0944 | 0.02288 | -0.1278 | -4.1259
-5 | -0.0739 | 0.0134 | -0.1256 | -5.5149
-4.5 | -0.0112 | 0.01154 | -0.1232 | -0.97054
-4 | 0.0569 | 0.01086 | -0.1214 | 5.2394
-3.5 | 0.1242 | 0.01035 | -0.1197 | 12
-3 | 0.1904 | 0.00971 | -0.1183 | 19.6087
-2.5 | 0.257 | 0.00931 | -0.117 | 27.6047
-2 | 0.3211 | 0.0086 | -0.1157 | 37.3372
-1.5 | 0.3863 | 0.00819 | -0.1146 | 47.1673
-1 | 0.451 | 0.00786 | -0.1135 | 57.3791
-0.5 | 0.5139 | 0.00753 | -0.1121 | 68.247
0 | 0.573 | 0.00752 | -0.1101 | 76.1968
0.5 | 0.6205 | 0.00791 | -0.1061 | 78.445
1 | 0.6574 | 0.00868 | -0.1006 | 75.7373
1.5 | 0.7014 | 0.0083 | -0.0966 | 84.506
2 | 0.805 | 0.00824 | -0.1046 | 97.6942
2.5 | 0.8513 | 0.00878 | -0.1004 | 96.959
3 | 0.8968 | 0.00935 | -0.0959 | 95.9144
3.5 | 0.9435 | 0.00987 | -0.0916 | 95.5927
4 | 0.9871 | 0.0104 | -0.0866 | 94.9135
4.5 | 1.03 | 0.01095 | -0.0815 | 94.0639
5 | 1.0722 | 0.01168 | -0.0765 | 91.7979
5.5 | 1.1201 | 0.01233 | -0.0724 | 90.8435
6 | 1.1658 | 0.01319 | -0.0682 | 88.3851
6.5 | 1.2131 | 0.0141 | -0.0643 | 86.0355
7 | 1.2606 | 0.01513 | -0.0605 | 83.3179
7.5 | 1.2583 | 0.01896 | -0.0521 | 66.366
8 | 1.2913 | 0.02115 | -0.0473 | 61.0544
8.5 | 1.3171 | 0.02389 | -0.0422 | 55.1319
9 | 1.3395 | 0.027 | -0.0373 | 49.6111
9.5 | 1.3439 | 0.03155 | -0.0323 | 42.5959
10 | 1.3416 | 0.03706 | -0.0283 | 36.2008
10.5 | 1.3308 | 0.04408 | -0.026 | 30.1906
11 | 1.3112 | 0.05293 | -0.0258 | 24.7723
11.5 | 1.2874 | 0.06322 | -0.0276 | 20.3638
12 | 1.2631 | 0.07401 | -0.0303 | 17.0666
12.5 | 1.2371 | 0.08494 | -0.0333 | 14.5644
13 | 1.2248 | 0.09444 | -0.0356 | 12.9691
13.5 | 1.2139 | 0.10416 | -0.0382 | 11.6542
14 | 1.2014 | 0.11474 | -0.0422 | 10.4706
14.5 | 1.1859 | 0.12651 | -0.0477 | 9.374

## 49. Re 2M Mach 0.00 (1)
BIGFOIL.COM POLAR EXPORT
goe477
GOE 477 |  |  |  | Cl Max: | 1.822 | at alpha= | 12.5 | deg
JavaFoil+Calcfoil stall+Eppler ext transition |  |  |  | L/D Max: | 162.767 | at alpha= | 5.5 | deg
Re: | 2000000 |  |  | Cd Min: | 0.00421 | at alpha= | 0 | deg
Mach: | 0 |  |  | Cl=0 at alpha= | -5.283 | deg
|  |  |  | @ Cl=0.1, Cd= | 0.0054515
|  |  |  | @ Cl=0.4, Cd= | 0.0048813
|  |  |  | @ Cl=0.6, Cd= | 0.0043819
alpha (deg) | Cl | Cd | Cm | Cl/Cd
-20 | -0.507 | 0.17216 | -0.019 | -2.943
-19.5 | -0.519 | 0.16355 | -0.019 | -3.172
-19 | -0.53 | 0.15511 | -0.02 | -3.417
-18.5 | -0.54 | 0.1492 | -0.021 | -3.622
-18 | -0.549 | 0.14127 | -0.022 | -3.889
-17.5 | -0.557 | 0.13301 | -0.023 | -4.188
-17 | -0.563 | 0.1261 | -0.024 | -4.466
-16.5 | -0.567 | 0.11947 | -0.025 | -4.749
-16 | -0.569 | 0.113 | -0.026 | -5.039
-15.5 | -0.569 | 0.10752 | -0.027 | -5.294
-15 | -0.566 | 0.10145 | -0.029 | -5.583
-14.5 | -0.561 | 0.0953 | -0.03 | -5.886
-14 | -0.553 | 0.08955 | -0.031 | -6.173
-13.5 | -0.542 | 0.0842 | -0.033 | -6.443
-13 | -0.529 | 0.07839 | -0.034 | -6.744
-12.5 | -0.512 | 0.07303 | -0.036 | -7.009
-12 | -0.492 | 0.06795 | -0.038 | -7.243
-11.5 | -0.469 | 0.0638 | -0.039 | -7.351
-11 | -0.445 | 0.05704 | -0.042 | -7.801
-10.5 | -0.409 | 0.06305 | -0.036 | -6.485
-10 | -0.389 | 0.04536 | -0.049 | -8.577
-9.5 | -0.362 | 0.03573 | -0.054 | -10.124
-9 | -0.369 | 0.00836 | -0.07 | -44.099
-8.5 | -0.328 | 0.00636 | -0.073 | -51.546
-8 | -0.281 | 0.00587 | -0.075 | -47.777
-7.5 | -0.232 | 0.00567 | -0.077 | -40.824
-7 | -0.18 | 0.00528 | -0.078 | -34.201
-6.5 | -0.129 | 0.00518 | -0.08 | -24.828
-6 | -0.076 | 0.0053 | -0.082 | -14.363
-5.5 | -0.023 | 0.0052 | -0.084 | -4.466
-5 | 0.03 | 0.00516 | -0.085 | 5.861
-4.5 | 0.084 | 0.00565 | -0.087 | 14.877
-4 | 0.138 | 0.00498 | -0.089 | 27.819
-3.5 | 0.193 | 0.00544 | -0.09 | 35.49
-3 | 0.248 | 0.00538 | -0.092 | 46.028
-2.5 | 0.303 | 0.00497 | -0.094 | 61.073
-2 | 0.359 | 0.00483 | -0.096 | 74.228
-1.5 | 0.415 | 0.0049 | -0.097 | 84.683
-1 | 0.47 | 0.00501 | -0.099 | 93.885
-0.5 | 0.526 | 0.00508 | -0.101 | 103.518
0 | 0.59 | 0.00421 | -0.102 | 140.03
0.5 | 0.647 | 0.00519 | -0.104 | 124.567
1 | 0.704 | 0.00559 | -0.105 | 125.969
1.5 | 0.76 | 0.00619 | -0.107 | 122.934
2 | 0.817 | 0.00536 | -0.109 | 152.388
2.5 | 0.874 | 0.00671 | -0.11 | 130.238
3 | 0.931 | 0.0058 | -0.112 | 160.567
3.5 | 0.988 | 0.0061 | -0.113 | 162.067
4 | 1.045 | 0.00645 | -0.115 | 162.081
4.5 | 1.101 | 0.00691 | -0.116 | 159.39
5 | 1.158 | 0.0072 | -0.118 | 160.778
5.5 | 1.215 | 0.00746 | -0.119 | 162.767
6 | 1.271 | 0.0095 | -0.121 | 133.861
6.5 | 1.327 | 0.00838 | -0.122 | 158.329
7 | 1.383 | 0.00883 | -0.123 | 156.599
7.5 | 1.437 | 0.01113 | -0.125 | 129.125
8 | 1.491 | 0.01164 | -0.126 | 128.103
8.5 | 1.544 | 0.01216 | -0.128 | 126.991
9 | 1.597 | 0.01279 | -0.129 | 124.876
9.5 | 1.644 | 0.01338 | -0.13 | 122.905
10 | 1.686 | 0.01409 | -0.132 | 119.598
10.5 | 1.723 | 0.01474 | -0.133 | 116.858
11 | 1.755 | 0.01879 | -0.134 | 93.431
11.5 | 1.783 | 0.02001 | -0.136 | 89.102
12 | 1.805 | 0.02166 | -0.137 | 83.369
12.5 | 1.822 | 0.02234 | -0.138 | 81.552
13 | 1.782 | 0.0251 | -0.135 | 70.981
13.5 | 1.767 | 0.02737 | -0.135 | 64.553
14 | 1.762 | 0.02928 | -0.135 | 60.17
14.5 | 1.748 | 0.03287 | -0.136 | 53.178
15 | 1.73 | 0.03533 | -0.136 | 48.985
15.5 | 1.708 | 0.0382 | -0.137 | 44.704
16 | 1.682 | 0.04064 | -0.138 | 41.385
16.5 | 1.648 | 0.044 | -0.138 | 37.451
17 | 1.605 | 0.04897 | -0.138 | 32.773
17.5 | 1.556 | 0.05542 | -0.137 | 28.07

## 50. Re 2M Mach 0.00 (2)
BIGFOIL.COM POLAR EXPORT
goe477
GOE 477 |  |  |  | Cl Max: | 1.6308 | at alpha= | 15 | deg
XFOIL ncrit=9 |  |  |  | L/D Max: | 126.499 | at alpha= | 5.5 | deg
Re: | 2000000 |  |  | Cd Min: | 0.12002 | at alpha= | 20 | deg
Mach: | 0 |  |  | Cl=0 at alpha= | -4.4332 | deg
|  |  |  | @ Cl=0.1, Cd= | 0.0069894
|  |  |  | @ Cl=0.4, Cd= | 0.0060925
|  |  |  | @ Cl=0.6, Cd= | 0.006896
alpha (deg) | Cl | Cd | Cm | Cl/Cd
-13.5 | -0.8761 | 0.02768 | -0.1121 | -31.651
-12.5 | -0.8269 | 0.02021 | -0.1089 | -40.9154
-12 | -0.7859 | 0.01835 | -0.1076 | -42.8283
-11.5 | -0.7415 | 0.01688 | -0.1065 | -43.9277
-11 | -0.695 | 0.01563 | -0.1055 | -44.4658
-10.5 | -0.646 | 0.01461 | -0.1047 | -44.2163
-10 | -0.5996 | 0.01304 | -0.1037 | -45.9816
-9.5 | -0.5486 | 0.01216 | -0.103 | -45.1151
-9 | -0.4964 | 0.01146 | -0.1024 | -43.3159
-8.5 | -0.444 | 0.0108 | -0.1018 | -41.1111
-8 | -0.3916 | 0.01 | -0.1012 | -39.16
-7.5 | -0.3374 | 0.0095 | -0.1009 | -35.5158
-7 | -0.2835 | 0.00891 | -0.1004 | -31.8182
-6.5 | -0.2286 | 0.0085 | -0.1001 | -26.8941
-6 | -0.1743 | 0.00805 | -0.0997 | -21.6522
-5.5 | -0.1192 | 0.0077 | -0.0994 | -15.4805
-5 | -0.0634 | 0.00742 | -0.0992 | -8.5445
-4.5 | -0.0075 | 0.0072 | -0.0991 | -1.0417
-4 | 0.0486 | 0.00708 | -0.0989 | 6.8644
-3.5 | 0.1053 | 0.00698 | -0.0988 | 15.086
-3 | 0.1603 | 0.00667 | -0.0985 | 24.033
-2.5 | 0.2168 | 0.00651 | -0.0984 | 33.3026
-2 | 0.2729 | 0.0064 | -0.0983 | 42.6406
-1.5 | 0.3282 | 0.0062 | -0.098 | 52.9355
-1 | 0.3833 | 0.00608 | -0.0977 | 63.0428
-0.5 | 0.4367 | 0.00612 | -0.097 | 71.3562
0 | 0.4879 | 0.00627 | -0.096 | 77.815
0.5 | 0.5353 | 0.00647 | -0.0944 | 82.7357
1 | 0.5802 | 0.00695 | -0.0924 | 83.482
1.5 | 0.6279 | 0.00682 | -0.0911 | 92.0674
2 | 0.6955 | 0.00596 | -0.0941 | 116.6946
2.5 | 0.7784 | 0.00635 | -0.1005 | 122.5827
3 | 0.8244 | 0.00669 | -0.0985 | 123.2287
3.5 | 0.8704 | 0.00705 | -0.0965 | 123.461
4 | 0.9173 | 0.00738 | -0.0947 | 124.2954
4.5 | 0.9642 | 0.00772 | -0.093 | 124.8964
5 | 1.0116 | 0.00804 | -0.0914 | 125.8209
5.5 | 1.0588 | 0.00837 | -0.0898 | 126.4994
6 | 1.1052 | 0.00874 | -0.0881 | 126.4531
6.5 | 1.1512 | 0.00913 | -0.0864 | 126.0898
7 | 1.1921 | 0.00979 | -0.0839 | 121.7671
7.5 | 1.2057 | 0.01205 | -0.0767 | 100.0581
8 | 1.2456 | 0.0127 | -0.074 | 98.0787
8.5 | 1.2803 | 0.01338 | -0.0704 | 95.6876
9 | 1.3161 | 0.01399 | -0.0671 | 94.0743
9.5 | 1.3493 | 0.01484 | -0.0635 | 90.9232
10 | 1.3846 | 0.01559 | -0.0606 | 88.8133
10.5 | 1.4183 | 0.01649 | -0.0576 | 86.0097
11 | 1.4483 | 0.01769 | -0.0544 | 81.8711
11.5 | 1.4805 | 0.01879 | -0.0517 | 78.7919
12 | 1.5104 | 0.0201 | -0.0491 | 75.1443
12.5 | 1.5344 | 0.02191 | -0.046 | 70.0319
13 | 1.556 | 0.02397 | -0.043 | 64.9145
13.5 | 1.5811 | 0.02582 | -0.0407 | 61.2355
14 | 1.6017 | 0.02805 | -0.0382 | 57.1016
14.5 | 1.6208 | 0.03045 | -0.0359 | 53.2282
15 | 1.6308 | 0.03368 | -0.0332 | 48.4204
15.5 | 1.6301 | 0.03806 | -0.0304 | 42.8297
16 | 1.6195 | 0.04388 | -0.0282 | 36.9075
16.5 | 1.6187 | 0.04919 | -0.0271 | 32.9071
17 | 1.6205 | 0.05461 | -0.0269 | 29.6741
17.5 | 1.6037 | 0.06272 | -0.0274 | 25.5692
18 | 1.5845 | 0.07172 | -0.029 | 22.0929
18.5 | 1.5516 | 0.08324 | -0.0319 | 18.6401
19 | 1.521 | 0.09492 | -0.0356 | 16.024
19.5 | 1.483 | 0.10819 | -0.0404 | 13.7074
20 | 1.4567 | 0.12002 | -0.0454 | 12.1371

## 51. Re 2M Mach 0.10 (1)
BIGFOIL.COM POLAR EXPORT
goe477
GOE 477 |  |  |  | Cl Max: | 1.822 | at alpha= | 12.5 | deg
JavaFoil+Calcfoil stall+Eppler ext transition |  |  |  | L/D Max: | 162.834 | at alpha= | 3.5 | deg
Re: | 2000000 |  |  | Cd Min: | 0.00423 | at alpha= | 0 | deg
Mach: | 0.1 |  |  | Cl=0 at alpha= | -5.283 | deg
|  |  |  | @ Cl=0.1, Cd= | 0.0054513
|  |  |  | @ Cl=0.4, Cd= | 0.0049109
|  |  |  | @ Cl=0.6, Cd= | 0.004354
alpha (deg) | Cl | Cd | Cm | Cl/Cd
-20 | -0.469 | 0.17662 | -0.018 | -2.657
-19.5 | -0.484 | 0.1702 | -0.019 | -2.843
-19 | -0.498 | 0.15926 | -0.02 | -3.125
-18.5 | -0.511 | 0.15095 | -0.021 | -3.383
-18 | -0.522 | 0.14402 | -0.022 | -3.627
-17.5 | -0.533 | 0.13673 | -0.023 | -3.897
-17 | -0.541 | 0.12719 | -0.024 | -4.257
-16.5 | -0.548 | 0.12184 | -0.025 | -4.501
-16 | -0.553 | 0.11524 | -0.026 | -4.798
-15.5 | -0.555 | 0.10893 | -0.027 | -5.097
-15 | -0.555 | 0.10232 | -0.029 | -5.421
-14.5 | -0.551 | 0.09631 | -0.03 | -5.725
-14 | -0.545 | 0.09106 | -0.031 | -5.988
-13.5 | -0.536 | 0.08518 | -0.032 | -6.293
-13 | -0.524 | 0.0798 | -0.034 | -6.567
-12.5 | -0.509 | 0.07374 | -0.036 | -6.896
-12 | -0.49 | 0.06854 | -0.038 | -7.148
-11.5 | -0.468 | 0.06389 | -0.039 | -7.327
-11 | -0.444 | 0.05841 | -0.042 | -7.593
-10.5 | -0.409 | 0.06374 | -0.036 | -6.42
-10 | -0.393 | 0.04241 | -0.051 | -9.257
-9.5 | -0.358 | 0.03957 | -0.052 | -9.053
-9 | -0.366 | 0.00932 | -0.07 | -39.269
-8.5 | -0.329 | 0.00713 | -0.073 | -46.165
-8 | -0.282 | 0.00611 | -0.075 | -46.065
-7.5 | -0.233 | 0.0057 | -0.077 | -40.802
-7 | -0.181 | 0.00531 | -0.079 | -34.126
-6.5 | -0.129 | 0.00521 | -0.081 | -24.781
-6 | -0.077 | 0.00526 | -0.082 | -14.544
-5.5 | -0.023 | 0.00527 | -0.084 | -4.424
-5 | 0.03 | 0.00513 | -0.086 | 5.927
-4.5 | 0.084 | 0.00562 | -0.087 | 15.029
-4 | 0.139 | 0.00504 | -0.089 | 27.594
-3.5 | 0.194 | 0.0055 | -0.091 | 35.217
-3 | 0.249 | 0.00546 | -0.093 | 45.652
-2.5 | 0.305 | 0.00489 | -0.094 | 62.345
-2 | 0.361 | 0.00489 | -0.096 | 73.695
-1.5 | 0.417 | 0.00492 | -0.098 | 84.631
-1 | 0.473 | 0.00494 | -0.099 | 95.587
-0.5 | 0.529 | 0.00505 | -0.101 | 104.649
0 | 0.593 | 0.00423 | -0.103 | 140.202
0.5 | 0.65 | 0.00524 | -0.104 | 123.966
1 | 0.707 | 0.00564 | -0.106 | 125.484
1.5 | 0.764 | 0.0062 | -0.108 | 123.363
2 | 0.821 | 0.00534 | -0.109 | 153.851
2.5 | 0.879 | 0.00681 | -0.111 | 128.993
3 | 0.936 | 0.00585 | -0.112 | 159.868
3.5 | 0.993 | 0.0061 | -0.114 | 162.834
4 | 1.05 | 0.00662 | -0.115 | 158.632
4.5 | 1.107 | 0.0069 | -0.117 | 160.341
5 | 1.164 | 0.00726 | -0.118 | 160.195
5.5 | 1.221 | 0.00751 | -0.12 | 162.455
6 | 1.277 | 0.00956 | -0.121 | 133.578
6.5 | 1.334 | 0.00842 | -0.123 | 158.503
7 | 1.39 | 0.0089 | -0.124 | 156.156
7.5 | 1.444 | 0.0112 | -0.125 | 128.906
8 | 1.498 | 0.01173 | -0.127 | 127.75
8.5 | 1.551 | 0.01224 | -0.128 | 126.755
9 | 1.604 | 0.01287 | -0.13 | 124.618
9.5 | 1.651 | 0.01347 | -0.131 | 122.597
10 | 1.692 | 0.01426 | -0.132 | 118.62
10.5 | 1.728 | 0.0179 | -0.134 | 96.583
11 | 1.76 | 0.01917 | -0.135 | 91.796
11.5 | 1.787 | 0.02053 | -0.136 | 87.023
12 | 1.807 | 0.02201 | -0.138 | 82.125
12.5 | 1.822 | 0.02283 | -0.139 | 79.808
13 | 1.77 | 0.02604 | -0.135 | 67.984
13.5 | 1.759 | 0.02786 | -0.135 | 63.142
14 | 1.751 | 0.02991 | -0.136 | 58.561
14.5 | 1.737 | 0.03237 | -0.137 | 53.672
15 | 1.712 | 0.03666 | -0.137 | 46.696
15.5 | 1.683 | 0.03943 | -0.137 | 42.675
16 | 1.652 | 0.04231 | -0.138 | 39.037
16.5 | 1.611 | 0.04641 | -0.138 | 34.711
17 | 1.56 | 0.05225 | -0.137 | 29.845
17.5 | 1.5 | 0.06011 | -0.136 | 24.955

## 52. Re 2M Mach 0.10 (2)
BIGFOIL.COM POLAR EXPORT
goe477
GOE 477 |  |  |  | Cl Max: | 1.6204 | at alpha= | 15 | deg
XFOIL ncrit=9 |  |  |  | L/D Max: | 126.504 | at alpha= | 5.5 | deg
Re: | 2000000 |  |  | Cd Min: | 0.12826 | at alpha= | 20 | deg
Mach: | 0.1 |  |  | Cl=0 at alpha= | -4.4309 | deg
|  |  |  | @ Cl=0.1, Cd= | 0.0069998
|  |  |  | @ Cl=0.4, Cd= | 0.0061009
|  |  |  | @ Cl=0.6, Cd= | 0.0069539
alpha (deg) | Cl | Cd | Cm | Cl/Cd
-12.5 | -0.8199 | 0.02276 | -0.1117 | -36.0237
-12 | -0.7849 | 0.02 | -0.1102 | -39.245
-11.5 | -0.743 | 0.01808 | -0.1088 | -41.0951
-11 | -0.6983 | 0.01648 | -0.1076 | -42.3726
-10.5 | -0.6503 | 0.01519 | -0.1066 | -42.8111
-10 | -0.603 | 0.01367 | -0.1054 | -44.1112
-9.5 | -0.553 | 0.01251 | -0.1045 | -44.2046
-9 | -0.5006 | 0.01172 | -0.1037 | -42.7133
-8.5 | -0.4473 | 0.0111 | -0.1031 | -40.2973
-8 | -0.395 | 0.01016 | -0.1023 | -38.878
-7.5 | -0.3405 | 0.0096 | -0.1019 | -35.4688
-7 | -0.2859 | 0.00902 | -0.1014 | -31.6962
-6.5 | -0.2308 | 0.00856 | -0.101 | -26.9626
-6 | -0.176 | 0.00811 | -0.1005 | -21.7016
-5.5 | -0.1204 | 0.00773 | -0.1002 | -15.5757
-5 | -0.0642 | 0.00744 | -0.0999 | -8.629
-4.5 | -0.0078 | 0.00723 | -0.0997 | -1.0788
-4 | 0.0486 | 0.00709 | -0.0995 | 6.8547
-3.5 | 0.1056 | 0.00699 | -0.0994 | 15.1073
-3 | 0.1612 | 0.00668 | -0.0991 | 24.1317
-2.5 | 0.2179 | 0.00652 | -0.099 | 33.4202
-2 | 0.2744 | 0.00641 | -0.0989 | 42.8081
-1.5 | 0.3301 | 0.00621 | -0.0985 | 53.1562
-1 | 0.3854 | 0.00609 | -0.0982 | 63.2841
-0.5 | 0.4391 | 0.00613 | -0.0975 | 71.6313
0 | 0.4903 | 0.00631 | -0.0964 | 77.7021
0.5 | 0.5374 | 0.00655 | -0.0947 | 82.0458
1 | 0.5828 | 0.007 | -0.0927 | 83.2571
1.5 | 0.6313 | 0.00687 | -0.0914 | 91.8923
2 | 0.6984 | 0.00599 | -0.0943 | 116.5943
2.5 | 0.7818 | 0.00641 | -0.1007 | 121.9657
3 | 0.828 | 0.00675 | -0.0986 | 122.6667
3.5 | 0.8745 | 0.00709 | -0.0967 | 123.3427
4 | 0.9215 | 0.00742 | -0.0949 | 124.1914
4.5 | 0.9687 | 0.00777 | -0.0931 | 124.6718
5 | 1.0164 | 0.00809 | -0.0915 | 125.6366
5.5 | 1.0639 | 0.00841 | -0.0898 | 126.5042
6 | 1.1106 | 0.00879 | -0.0881 | 126.3481
6.5 | 1.1567 | 0.00918 | -0.0863 | 126.0022
7 | 1.1957 | 0.00996 | -0.0833 | 120.0502
7.5 | 1.2101 | 0.01215 | -0.0761 | 99.5967
8 | 1.2488 | 0.0128 | -0.0731 | 97.5625
8.5 | 1.2826 | 0.01351 | -0.0692 | 94.9371
9 | 1.3192 | 0.01413 | -0.0659 | 93.3616
9.5 | 1.3523 | 0.01504 | -0.0623 | 89.9136
10 | 1.3882 | 0.01581 | -0.0594 | 87.8052
10.5 | 1.4216 | 0.01679 | -0.0564 | 84.6694
11 | 1.452 | 0.01802 | -0.0532 | 80.5771
11.5 | 1.4839 | 0.01921 | -0.0504 | 77.2462
12 | 1.5132 | 0.02065 | -0.0477 | 73.2785
12.5 | 1.5321 | 0.02291 | -0.0441 | 66.8747
13 | 1.5574 | 0.02477 | -0.0415 | 62.8744
13.5 | 1.5808 | 0.02683 | -0.039 | 58.9191
14 | 1.5998 | 0.02927 | -0.0364 | 54.6566
14.5 | 1.6162 | 0.03199 | -0.0339 | 50.522
15 | 1.6204 | 0.03587 | -0.0311 | 45.1742
15.5 | 1.6098 | 0.04147 | -0.0283 | 38.8184
16 | 1.6058 | 0.04704 | -0.0269 | 34.1369
16.5 | 1.6008 | 0.0532 | -0.0264 | 30.0902
17 | 1.5974 | 0.0596 | -0.0266 | 26.802
17.5 | 1.5736 | 0.0691 | -0.028 | 22.7728
18 | 1.5478 | 0.0795 | -0.0305 | 19.4692
18.5 | 1.5113 | 0.09199 | -0.0342 | 16.429
19 | 1.4805 | 0.10396 | -0.0383 | 14.2411
19.5 | 1.447 | 0.1169 | -0.0436 | 12.3781
20 | 1.4254 | 0.12826 | -0.0487 | 11.1134

## 53. Re 2M Mach 0.25 (1)
BIGFOIL.COM POLAR EXPORT
goe477
GOE 477 |  |  |  | Cl Max: | 1.8 | at alpha= | 11.5 | deg
JavaFoil+Calcfoil stall+Eppler ext transition |  |  |  | L/D Max: | 165.312 | at alpha= | 3.5 | deg
Re: | 2000000 |  |  | Cd Min: | 0.00483 | at alpha= | -2 | deg
Mach: | 0.25 |  |  | Cl=0 at alpha= | -5.2818 | deg
|  |  |  | @ Cl=0.1, Cd= | 0.0055029
|  |  |  | @ Cl=0.4, Cd= | 0.0048507
|  |  |  | @ Cl=0.6, Cd= | 0.0060646
alpha (deg) | Cl | Cd | Cm | Cl/Cd
-18.5 | -0.224 | 0.21164 | -0.019 | -1.058
-18 | -0.268 | 0.1872 | -0.02 | -1.433
-17.5 | -0.308 | 0.17167 | -0.021 | -1.794
-17 | -0.344 | 0.15387 | -0.023 | -2.236
-16.5 | -0.377 | 0.14431 | -0.024 | -2.612
-16 | -0.406 | 0.12998 | -0.026 | -3.123
-15.5 | -0.431 | 0.1206 | -0.027 | -3.574
-15 | -0.452 | 0.11355 | -0.028 | -3.978
-14.5 | -0.468 | 0.10448 | -0.029 | -4.475
-14 | -0.478 | 0.09797 | -0.031 | -4.884
-13.5 | -0.484 | 0.09127 | -0.032 | -5.304
-13 | -0.484 | 0.08495 | -0.033 | -5.702
-12.5 | -0.479 | 0.07929 | -0.034 | -6.046
-12 | -0.47 | 0.07402 | -0.036 | -6.344
-11.5 | -0.455 | 0.06812 | -0.038 | -6.681
-11 | -0.436 | 0.06215 | -0.041 | -7.023
-10.5 | -0.408 | 0.06514 | -0.037 | -6.264
-10 | -0.387 | 0.05037 | -0.047 | -7.689
-9.5 | -0.359 | 0.04309 | -0.051 | -8.334
-9 | -0.34 | 0.02568 | -0.062 | -13.223
-8.5 | -0.295 | 0.02827 | -0.061 | -10.433
-8 | -0.287 | 0.00694 | -0.077 | -41.411
-7.5 | -0.238 | 0.00579 | -0.079 | -41.106
-7 | -0.186 | 0.00533 | -0.081 | -34.835
-6.5 | -0.132 | 0.00511 | -0.083 | -25.926
-6 | -0.078 | 0.00499 | -0.085 | -15.712
-5.5 | -0.024 | 0.00519 | -0.086 | -4.607
-5 | 0.031 | 0.00573 | -0.088 | 5.435
-4.5 | 0.087 | 0.00567 | -0.09 | 15.287
-4 | 0.143 | 0.00495 | -0.092 | 28.826
-3.5 | 0.199 | 0.00554 | -0.093 | 35.942
-3 | 0.256 | 0.0055 | -0.095 | 46.486
-2.5 | 0.313 | 0.0049 | -0.097 | 63.859
-2 | 0.37 | 0.00483 | -0.099 | 76.712
-1.5 | 0.428 | 0.00487 | -0.1 | 87.796
-1 | 0.485 | 0.00498 | -0.102 | 97.52
-0.5 | 0.543 | 0.00508 | -0.104 | 106.881
0 | 0.609 | 0.00622 | -0.105 | 97.941
0.5 | 0.668 | 0.0054 | -0.107 | 123.675
1 | 0.727 | 0.00583 | -0.109 | 124.598
1.5 | 0.785 | 0.00518 | -0.11 | 151.606
2 | 0.844 | 0.00543 | -0.112 | 155.512
2.5 | 0.902 | 0.00699 | -0.114 | 129.098
3 | 0.961 | 0.00592 | -0.115 | 162.455
3.5 | 1.02 | 0.00617 | -0.117 | 165.312
4 | 1.078 | 0.00669 | -0.118 | 161.081
4.5 | 1.137 | 0.00696 | -0.12 | 163.199
5 | 1.195 | 0.00732 | -0.122 | 163.209
5.5 | 1.253 | 0.00768 | -0.123 | 163.138
6 | 1.311 | 0.00821 | -0.125 | 159.631
6.5 | 1.369 | 0.00864 | -0.126 | 158.351
7 | 1.426 | 0.00919 | -0.127 | 155.126
7.5 | 1.481 | 0.01153 | -0.129 | 128.392
8 | 1.536 | 0.01211 | -0.13 | 126.747
8.5 | 1.589 | 0.01269 | -0.132 | 125.223
9 | 1.642 | 0.01352 | -0.133 | 121.402
9.5 | 1.689 | 0.01422 | -0.135 | 118.723
10 | 1.726 | 0.01838 | -0.136 | 93.906
10.5 | 1.758 | 0.01951 | -0.137 | 90.084
11 | 1.783 | 0.0205 | -0.139 | 86.974
11.5 | 1.8 | 0.02219 | -0.14 | 81.117
12 | 1.74 | 0.02662 | -0.136 | 65.348
12.5 | 1.733 | 0.02836 | -0.136 | 61.115
13 | 1.721 | 0.0295 | -0.137 | 58.332
13.5 | 1.695 | 0.03185 | -0.138 | 53.201
14 | 1.658 | 0.03476 | -0.139 | 47.69
14.5 | 1.604 | 0.04084 | -0.138 | 39.276
15 | 1.54 | 0.04543 | -0.138 | 33.91
15.5 | 1.458 | 0.05322 | -0.137 | 27.397
16 | 1.386 | 0.05498 | -0.137 | 25.216
16.5 | 1.266 | 0.07436 | -0.131 | 17.03

## 54. Re 2M Mach 0.25 (2)
BIGFOIL.COM POLAR EXPORT
goe477
GOE 477 |  |  |  | Cl Max: | 1.5638 | at alpha= | 14 | deg
XFOIL ncrit=9 |  |  |  | L/D Max: | 125.74 | at alpha= | 6 | deg
Re: | 2000000 |  |  | Cd Min: | 0.15237 | at alpha= | -15 | deg
Mach: | 0.25 |  |  | Cl=0 at alpha= | -4.414 | deg
|  |  |  | @ Cl=0.1, Cd= | 0.0070556
|  |  |  | @ Cl=0.4, Cd= | 0.0061638
|  |  |  | @ Cl=0.6, Cd= | 0.007227
alpha (deg) | Cl | Cd | Cm | Cl/Cd
-15 | -0.31 | 0.15237 | -0.0533 | -2.0345
-14.5 | -0.2819 | 0.14683 | -0.0587 | -1.9199
-14 | -0.2674 | 0.1405 | -0.0614 | -1.9032
-12.5 | -0.2375 | 0.11716 | -0.071 | -2.0271
-12 | -0.2288 | 0.10959 | -0.0742 | -2.0878
-11.5 | -0.3724 | 0.07482 | -0.0903 | -4.9773
-11 | -0.4321 | 0.0605 | -0.0988 | -7.1421
-10.5 | -0.5247 | 0.04426 | -0.1101 | -11.8549
-10 | -0.6022 | 0.02026 | -0.1159 | -29.7236
-9.5 | -0.5618 | 0.01704 | -0.1141 | -32.9695
-9 | -0.5196 | 0.01405 | -0.1119 | -36.9822
-8.5 | -0.467 | 0.01267 | -0.1104 | -36.8587
-8 | -0.4119 | 0.01157 | -0.1091 | -35.6007
-7.5 | -0.357 | 0.01041 | -0.1078 | -34.2939
-7 | -0.2997 | 0.00971 | -0.1069 | -30.8651
-6.5 | -0.2427 | 0.009 | -0.1059 | -26.9667
-6 | -0.1849 | 0.00856 | -0.1052 | -21.6005
-5.5 | -0.1271 | 0.008 | -0.1044 | -15.8875
-5 | -0.0687 | 0.00762 | -0.1039 | -9.0157
-4.5 | -0.0101 | 0.00737 | -0.1034 | -1.3704
-4 | 0.0486 | 0.00716 | -0.103 | 6.7877
-3.5 | 0.1077 | 0.00704 | -0.1027 | 15.2983
-3 | 0.1658 | 0.00676 | -0.1023 | 24.5266
-2.5 | 0.2243 | 0.00659 | -0.102 | 34.0364
-2 | 0.2829 | 0.00645 | -0.1018 | 43.8605
-1.5 | 0.3405 | 0.00628 | -0.1014 | 54.2197
-1 | 0.397 | 0.00616 | -0.1009 | 64.4481
-0.5 | 0.4517 | 0.00623 | -0.1 | 72.504
0 | 0.5037 | 0.00648 | -0.0986 | 77.7315
0.5 | 0.5483 | 0.00701 | -0.0961 | 78.2168
1 | 0.5981 | 0.00723 | -0.0945 | 82.7248
1.5 | 0.649 | 0.00715 | -0.0933 | 90.7692
2 | 0.6837 | 0.00615 | -0.0885 | 111.1707
2.5 | 0.8005 | 0.00665 | -0.1019 | 120.3759
3 | 0.8476 | 0.00702 | -0.0996 | 120.7407
3.5 | 0.8957 | 0.00735 | -0.0975 | 121.8639
4 | 0.9444 | 0.00768 | -0.0955 | 122.9688
4.5 | 0.9929 | 0.00803 | -0.0935 | 123.6488
5 | 1.0415 | 0.00838 | -0.0915 | 124.284
5.5 | 1.0911 | 0.00868 | -0.0896 | 125.7028
6 | 1.1392 | 0.00906 | -0.0875 | 125.7395
6.5 | 1.1848 | 0.00955 | -0.085 | 124.0628
7 | 1.1977 | 0.01163 | -0.077 | 102.9837
7.5 | 1.2259 | 0.01268 | -0.0714 | 96.6798
8 | 1.2629 | 0.0134 | -0.0675 | 94.2463
8.5 | 1.2997 | 0.01422 | -0.0638 | 91.3994
9 | 1.337 | 0.0151 | -0.0604 | 88.543
9.5 | 1.3719 | 0.01618 | -0.0568 | 84.7899
10 | 1.4072 | 0.0173 | -0.0535 | 81.341
10.5 | 1.4363 | 0.01891 | -0.0498 | 75.9545
11 | 1.4698 | 0.02031 | -0.0468 | 72.3683
11.5 | 1.4985 | 0.02212 | -0.0436 | 67.7441
12 | 1.5181 | 0.02466 | -0.04 | 61.5612
12.5 | 1.5351 | 0.02749 | -0.0364 | 55.8421
13 | 1.5479 | 0.03074 | -0.033 | 50.3546
13.5 | 1.5594 | 0.03424 | -0.03 | 45.5432
14 | 1.5638 | 0.03862 | -0.0273 | 40.492
14.5 | 1.5604 | 0.04418 | -0.0253 | 35.3191
15 | 1.5386 | 0.05239 | -0.0245 | 29.3682
15.5 | 1.5132 | 0.06189 | -0.0253 | 24.4498
16 | 1.4853 | 0.07248 | -0.0274 | 20.4925
16.5 | 1.4556 | 0.08381 | -0.0304 | 17.3679
17 | 1.4325 | 0.09449 | -0.0336 | 15.1603
17.5 | 1.4012 | 0.10662 | -0.0379 | 13.142
18 | 1.3788 | 0.1179 | -0.0425 | 11.6947
18.5 | 1.3602 | 0.12893 | -0.0474 | 10.5499
19 | 1.3474 | 0.13936 | -0.0525 | 9.6685

## 55. Re 2M Mach 0.50 (1)
BIGFOIL.COM POLAR EXPORT
goe477
GOE 477 |  |  |  | Cl Max: | 1.734 | at alpha= | 9.5 | deg
JavaFoil+Calcfoil stall+Eppler ext transition |  |  |  | L/D Max: | 160.367 | at alpha= | 3 | deg
Re: | 2000000 |  |  | Cd Min: | 0.00495 | at alpha= | -2 | deg
Mach: | 0.5 |  |  | Cl=0 at alpha= | -5.2869 | deg
|  |  |  | @ Cl=0.1, Cd= | 0.0059062
|  |  |  | @ Cl=0.4, Cd= | 0.0049642
|  |  |  | @ Cl=0.6, Cd= | 0.0064678
alpha (deg) | Cl | Cd | Cm | Cl/Cd
-20 | -0.7 | 0.16205 | -0.025 | -4.321
-19.5 | -0.678 | 0.15871 | -0.026 | -4.274
-19 | -0.657 | 0.16257 | -0.027 | -4.04
-18.5 | -0.634 | 0.15431 | -0.028 | -4.109
-18 | -0.61 | 0.15005 | -0.028 | -4.067
-17.5 | -0.586 | 0.14752 | -0.028 | -3.972
-17 | -0.563 | 0.14103 | -0.028 | -3.991
-16.5 | -0.54 | 0.1362 | -0.029 | -3.965
-16 | -0.517 | 0.13422 | -0.03 | -3.853
-15.5 | -0.494 | 0.12843 | -0.031 | -3.848
-15 | -0.471 | 0.12439 | -0.031 | -3.787
-14.5 | -0.448 | 0.12 | -0.032 | -3.733
-14 | -0.425 | 0.11467 | -0.033 | -3.703
-13.5 | -0.401 | 0.11146 | -0.034 | -3.601
-13 | -0.378 | 0.10687 | -0.035 | -3.536
-12.5 | -0.354 | 0.10458 | -0.035 | -3.387
-12 | -0.331 | 0.1018 | -0.036 | -3.247
-11.5 | -0.307 | 0.09797 | -0.037 | -3.13
-11 | -0.283 | 0.09616 | -0.04 | -2.946
-10.5 | -0.259 | 0.08956 | -0.04 | -2.892
-10 | -0.235 | 0.08544 | -0.04 | -2.745
-9.5 | -0.21 | 0.08094 | -0.04 | -2.594
-9 | -0.288 | 0.05894 | -0.045 | -4.888
-8.5 | -0.281 | 0.05086 | -0.047 | -5.534
-8 | -0.252 | 0.04679 | -0.048 | -5.38
-7.5 | -0.213 | 0.04375 | -0.049 | -4.864
-7 | -0.169 | 0.03809 | -0.058 | -4.439
-6.5 | -0.145 | 0.00685 | -0.092 | -21.176
-6 | -0.086 | 0.00647 | -0.094 | -13.348
-5.5 | -0.026 | 0.00622 | -0.096 | -4.249
-5 | 0.035 | 0.00606 | -0.098 | 5.702
-4.5 | 0.096 | 0.00591 | -0.1 | 16.304
-4 | 0.159 | 0.00585 | -0.102 | 27.154
-3.5 | 0.222 | 0.0057 | -0.104 | 38.874
-3 | 0.285 | 0.00563 | -0.106 | 50.601
-2.5 | 0.349 | 0.00502 | -0.108 | 69.593
-2 | 0.413 | 0.00495 | -0.11 | 83.582
-1.5 | 0.478 | 0.00505 | -0.112 | 94.574
-1 | 0.542 | 0.00519 | -0.114 | 104.436
-0.5 | 0.606 | 0.0066 | -0.116 | 91.869
0 | 0.681 | 0.00685 | -0.118 | 99.414
0.5 | 0.746 | 0.00645 | -0.12 | 115.722
1 | 0.811 | 0.00542 | -0.122 | 149.72
1.5 | 0.877 | 0.00709 | -0.123 | 123.689
2 | 0.942 | 0.00619 | -0.125 | 152.251
2.5 | 1.007 | 0.00788 | -0.127 | 127.782
3 | 1.072 | 0.00668 | -0.129 | 160.367
3.5 | 1.136 | 0.00886 | -0.131 | 128.25
4 | 1.201 | 0.00759 | -0.132 | 158.289
4.5 | 1.265 | 0.00813 | -0.134 | 155.589
5 | 1.329 | 0.01073 | -0.136 | 123.865
5.5 | 1.392 | 0.00937 | -0.138 | 148.621
6 | 1.455 | 0.01005 | -0.139 | 144.786
6.5 | 1.517 | 0.0132 | -0.141 | 114.995
7 | 1.577 | 0.01381 | -0.142 | 114.213
7.5 | 1.633 | 0.01467 | -0.144 | 111.306
8 | 1.687 | 0.01565 | -0.146 | 107.773
8.5 | 1.69 | 0.0217 | -0.143 | 77.875
9 | 1.724 | 0.02347 | -0.144 | 73.459
9.5 | 1.734 | 0.02572 | -0.144 | 67.429
10 | 1.707 | 0.0283 | -0.145 | 60.315
10.5 | 1.595 | 0.03519 | -0.145 | 45.337
11 | 0.869 | 0.09259 | -0.083 | 9.391
11.5 | 0.898 | 0.09468 | -0.086 | 9.485
12 | 0.982 | 0.08584 | -0.124 | 11.445
12.5 | 1.006 | 0.09221 | -0.124 | 10.914
13 | 0.977 | 0.11528 | -0.084 | 8.476
13.5 | 1.005 | 0.11807 | -0.086 | 8.511
14 | 1.033 | 0.12115 | -0.088 | 8.524
14.5 | 1.06 | 0.12554 | -0.09 | 8.448

## 56. Re 2M Mach 0.50 (2)
BIGFOIL.COM POLAR EXPORT
goe477
GOE 477 |  |  |  | Cl Max: | 1.4422 | at alpha= | 10 | deg
XFOIL ncrit=9 |  |  |  | L/D Max: | 117.011 | at alpha= | 4 | deg
Re: | 2000000 |  |  | Cd Min: | 0.25282 | at alpha= | -20 | deg
Mach: | 0.5 |  |  | Cl=0 at alpha= | -4.3362 | deg
|  |  |  | @ Cl=0.1, Cd= | 0.0075101
|  |  |  | @ Cl=0.4, Cd= | 0.0066024
|  |  |  | @ Cl=0.6, Cd= | 0.0079963
alpha (deg) | Cl | Cd | Cm | Cl/Cd
-20 | -0.5895 | 0.25282 | 0.0137 | -2.3317
-19.5 | -0.5672 | 0.24457 | 0.0091 | -2.3192
-19 | -0.5454 | 0.23622 | 0.0044 | -2.3089
-18.5 | -0.5244 | 0.22799 | -0.0002 | -2.3001
-18 | -0.5107 | 0.22085 | -0.0018 | -2.3124
-17.5 | -0.4447 | 0.20793 | -0.0213 | -2.1387
-16 | -0.333 | 0.17917 | -0.0503 | -1.8586
-15.5 | -0.3147 | 0.17111 | -0.0542 | -1.8392
-15 | -0.2947 | 0.16371 | -0.058 | -1.8001
-14.5 | -0.2734 | 0.15758 | -0.0612 | -1.735
-13.5 | -0.2359 | 0.14255 | -0.0688 | -1.6549
-13 | -0.2187 | 0.13499 | -0.0725 | -1.6201
-12.5 | -0.1987 | 0.12886 | -0.0754 | -1.542
-12 | -0.1839 | 0.12117 | -0.0789 | -1.5177
-11.5 | -0.1688 | 0.11382 | -0.0824 | -1.483
-10.5 | -0.1447 | 0.09855 | -0.0894 | -1.4683
-10 | -0.1335 | 0.09137 | -0.0929 | -1.4611
-9.5 | -0.1201 | 0.08493 | -0.096 | -1.4141
-9 | -0.1103 | 0.07817 | -0.0992 | -1.411
-8.5 | -0.1094 | 0.0705 | -0.1028 | -1.5518
-8 | -0.1219 | 0.06178 | -0.1069 | -1.9731
-7.5 | -0.1501 | 0.05342 | -0.1103 | -2.8098
-7 | -0.1549 | 0.04611 | -0.116 | -3.3594
-6.5 | -0.1607 | 0.03507 | -0.1246 | -4.5823
-6 | -0.1903 | 0.01727 | -0.1295 | -11.0191
-5.5 | -0.1562 | 0.01076 | -0.1262 | -14.5167
-5 | -0.0911 | 0.00917 | -0.1234 | -9.9346
-4.5 | -0.0226 | 0.00828 | -0.1212 | -2.7295
-4 | 0.0464 | 0.00771 | -0.1193 | 6.0182
-3.5 | 0.1161 | 0.00745 | -0.118 | 15.5839
-3 | 0.1852 | 0.00728 | -0.1169 | 25.4396
-2.5 | 0.253 | 0.00695 | -0.116 | 36.4029
-2 | 0.3201 | 0.00674 | -0.1151 | 47.4926
-1.5 | 0.3853 | 0.0066 | -0.114 | 58.3788
-1 | 0.446 | 0.00661 | -0.1122 | 67.4735
-0.5 | 0.5028 | 0.00687 | -0.1098 | 73.1878
0 | 0.5472 | 0.00776 | -0.1055 | 70.5155
0.5 | 0.6053 | 0.00802 | -0.1035 | 75.4738
1 | 0.6623 | 0.00813 | -0.1015 | 81.4637
1.5 | 0.7181 | 0.00828 | -0.0993 | 86.7271
2 | 0.7694 | 0.00824 | -0.0964 | 93.3738
3.5 | 0.9768 | 0.00845 | -0.0978 | 115.5976
4 | 1.0297 | 0.0088 | -0.0943 | 117.0114
4.5 | 1.0785 | 0.00925 | -0.09 | 116.5946
5 | 1.1247 | 0.00965 | -0.085 | 116.5492
5.5 | 1.1707 | 0.01018 | -0.0801 | 115
6 | 1.218 | 0.01081 | -0.0755 | 112.6735
6.5 | 1.2617 | 0.01171 | -0.0706 | 107.7455
7 | 1.2574 | 0.01511 | -0.0606 | 83.2164
7.5 | 1.3001 | 0.01659 | -0.0563 | 78.3665
8 | 1.3405 | 0.01833 | -0.052 | 73.1315
8.5 | 1.3807 | 0.0202 | -0.0477 | 68.3515
9 | 1.4094 | 0.02287 | -0.0427 | 61.6266
9.5 | 1.4325 | 0.02602 | -0.0377 | 55.0538
10 | 1.4422 | 0.03026 | -0.0326 | 47.6603
10.5 | 1.4324 | 0.03634 | -0.0282 | 39.4166
11 | 1.4145 | 0.044 | -0.0256 | 32.1477
11.5 | 1.385 | 0.05377 | -0.0255 | 25.7579
12 | 1.3543 | 0.06457 | -0.0272 | 20.9741
12.5 | 1.3209 | 0.07596 | -0.0296 | 17.3894
13 | 1.2928 | 0.08675 | -0.0321 | 14.9026
13.5 | 1.2692 | 0.09744 | -0.035 | 13.0255
14 | 1.2493 | 0.10828 | -0.0387 | 11.5377
14.5 | 1.2309 | 0.1197 | -0.0436 | 10.2832
15 | 1.2126 | 0.13181 | -0.0495 | 9.1996

## 57. Re 3M Mach 0.00 (1)
BIGFOIL.COM POLAR EXPORT
goe477
GOE 477 |  |  |  | Cl Max: | 1.833 | at alpha= | 13 | deg
JavaFoil+Calcfoil stall+Eppler ext transition |  |  |  | L/D Max: | 172.282 | at alpha= | 5.5 | deg
Re: | 3000000 |  |  | Cd Min: | 0.00414 | at alpha= | 0 | deg
Mach: | 0 |  |  | Cl=0 at alpha= | -5.283 | deg
|  |  |  | @ Cl=0.1, Cd= | 0.0051304
|  |  |  | @ Cl=0.4, Cd= | 0.0045927
|  |  |  | @ Cl=0.6, Cd= | 0.004361
alpha (deg) | Cl | Cd | Cm | Cl/Cd
-20 | -0.507 | 0.16735 | -0.019 | -3.03
-19.5 | -0.519 | 0.15969 | -0.02 | -3.25
-19 | -0.53 | 0.15214 | -0.021 | -3.486
-18.5 | -0.541 | 0.1437 | -0.022 | -3.762
-18 | -0.55 | 0.13647 | -0.023 | -4.028
-17.5 | -0.557 | 0.13027 | -0.024 | -4.279
-17 | -0.564 | 0.12337 | -0.025 | -4.568
-16.5 | -0.568 | 0.11729 | -0.026 | -4.84
-16 | -0.57 | 0.11039 | -0.027 | -5.161
-15.5 | -0.57 | 0.10511 | -0.028 | -5.421
-15 | -0.567 | 0.09921 | -0.029 | -5.718
-14.5 | -0.562 | 0.09243 | -0.031 | -6.081
-14 | -0.555 | 0.08607 | -0.033 | -6.448
-13.5 | -0.544 | 0.0802 | -0.034 | -6.786
-13 | -0.531 | 0.07513 | -0.036 | -7.062
-12.5 | -0.514 | 0.06981 | -0.037 | -7.359
-12 | -0.493 | 0.06616 | -0.038 | -7.453
-11.5 | -0.47 | 0.06137 | -0.04 | -7.662
-11 | -0.446 | 0.05578 | -0.043 | -7.992
-10.5 | -0.41 | 0.06074 | -0.037 | -6.741
-10 | -0.394 | 0.03995 | -0.052 | -9.872
-9.5 | -0.412 | 0.00823 | -0.069 | -50.103
-9 | -0.374 | 0.0058 | -0.071 | -64.442
-8.5 | -0.328 | 0.00563 | -0.073 | -58.236
-8 | -0.281 | 0.00546 | -0.075 | -51.465
-7.5 | -0.232 | 0.00532 | -0.077 | -43.552
-7 | -0.181 | 0.00513 | -0.078 | -35.178
-6.5 | -0.129 | 0.005 | -0.08 | -25.73
-6 | -0.076 | 0.00499 | -0.082 | -15.259
-5.5 | -0.023 | 0.00461 | -0.084 | -5.031
-5 | 0.03 | 0.00456 | -0.085 | 6.632
-4.5 | 0.084 | 0.00532 | -0.087 | 15.812
-4 | 0.138 | 0.00468 | -0.089 | 29.608
-3.5 | 0.193 | 0.00468 | -0.091 | 41.289
-3 | 0.248 | 0.00467 | -0.092 | 53.06
-2.5 | 0.303 | 0.00422 | -0.094 | 71.879
-2 | 0.359 | 0.00419 | -0.096 | 85.576
-1.5 | 0.415 | 0.00474 | -0.097 | 87.466
-1 | 0.47 | 0.00476 | -0.099 | 98.803
-0.5 | 0.526 | 0.00525 | -0.101 | 100.144
0 | 0.59 | 0.00414 | -0.102 | 142.514
0.5 | 0.647 | 0.0054 | -0.104 | 119.766
1 | 0.704 | 0.0047 | -0.105 | 149.832
1.5 | 0.76 | 0.00588 | -0.107 | 129.389
2 | 0.817 | 0.00618 | -0.109 | 132.316
2.5 | 0.874 | 0.00647 | -0.11 | 135.13
3 | 0.931 | 0.00551 | -0.112 | 169.053
3.5 | 0.988 | 0.00577 | -0.113 | 171.198
4 | 1.045 | 0.00734 | -0.115 | 142.279
4.5 | 1.101 | 0.00645 | -0.116 | 170.778
5 | 1.158 | 0.00807 | -0.118 | 143.481
5.5 | 1.215 | 0.00705 | -0.119 | 172.282
6 | 1.271 | 0.00759 | -0.121 | 167.464
6.5 | 1.327 | 0.00796 | -0.122 | 166.819
7 | 1.383 | 0.00827 | -0.124 | 167.163
7.5 | 1.437 | 0.01034 | -0.125 | 139.05
8 | 1.491 | 0.01079 | -0.126 | 138.143
8.5 | 1.544 | 0.01127 | -0.128 | 137.057
9 | 1.597 | 0.01184 | -0.129 | 134.866
9.5 | 1.644 | 0.01493 | -0.13 | 110.141
10 | 1.686 | 0.01302 | -0.132 | 129.45
10.5 | 1.723 | 0.0164 | -0.133 | 105.047
11 | 1.755 | 0.01749 | -0.134 | 100.342
11.5 | 1.783 | 0.01854 | -0.136 | 96.179
12 | 1.805 | 0.02 | -0.137 | 90.288
12.5 | 1.822 | 0.02091 | -0.138 | 87.142
13 | 1.833 | 0.02196 | -0.139 | 83.498
13.5 | 1.794 | 0.02435 | -0.137 | 73.683
14 | 1.768 | 0.0274 | -0.136 | 64.515
14.5 | 1.754 | 0.03022 | -0.136 | 58.023
15 | 1.736 | 0.03232 | -0.137 | 53.712
15.5 | 1.713 | 0.03471 | -0.138 | 49.346
16 | 1.687 | 0.03669 | -0.138 | 45.985
16.5 | 1.655 | 0.04008 | -0.139 | 41.288
17 | 1.617 | 0.04331 | -0.139 | 37.337
17.5 | 1.571 | 0.04843 | -0.139 | 32.434
18 | 1.519 | 0.05475 | -0.138 | 27.742

## 58. Re 3M Mach 0.00 (2)
BIGFOIL.COM POLAR EXPORT
goe477
GOE 477 |  |  |  | Cl Max: | 1.7309 | at alpha= | 17 | deg
XFOIL ncrit=9 |  |  |  | L/D Max: | 138.34 | at alpha= | 6 | deg
Re: | 3000000 |  |  | Cd Min: | 0.09831 | at alpha= | 20 | deg
Mach: | 0 |  |  | Cl=0 at alpha= | -4.4188 | deg
|  |  |  | @ Cl=0.1, Cd= | 0.006108
|  |  |  | @ Cl=0.4, Cd= | 0.0059509
|  |  |  | @ Cl=0.6, Cd= | 0.0068616
alpha (deg) | Cl | Cd | Cm | Cl/Cd
-15 | -0.9921 | 0.03102 | -0.1157 | -31.9826
-14.5 | -0.9946 | 0.02508 | -0.1134 | -39.6571
-14 | -0.9683 | 0.02212 | -0.1114 | -43.7749
-13.5 | -0.9332 | 0.01998 | -0.1097 | -46.7067
-13 | -0.8913 | 0.01846 | -0.1085 | -48.2828
-12.5 | -0.8473 | 0.01706 | -0.1073 | -49.6659
-12 | -0.8023 | 0.01567 | -0.1062 | -51.1997
-11.5 | -0.7588 | 0.01394 | -0.1048 | -54.4333
-11 | -0.7101 | 0.01292 | -0.1039 | -54.9613
-10.5 | -0.6595 | 0.01212 | -0.1032 | -54.4142
-10 | -0.6075 | 0.01141 | -0.1026 | -53.2428
-9.5 | -0.5544 | 0.01087 | -0.1022 | -51.0028
-9 | -0.503 | 0.00996 | -0.1014 | -50.502
-8.5 | -0.4495 | 0.00941 | -0.101 | -47.7683
-8 | -0.3953 | 0.009 | -0.1006 | -43.9222
-7.5 | -0.3413 | 0.00844 | -0.1001 | -40.4384
-7 | -0.2863 | 0.00803 | -0.0999 | -35.6538
-6.5 | -0.2315 | 0.00759 | -0.0995 | -30.5007
-6 | -0.1762 | 0.00726 | -0.0993 | -24.27
-5.5 | -0.1211 | 0.00695 | -0.099 | -17.4245
-5 | -0.0652 | 0.00663 | -0.0988 | -9.8341
-4.5 | -0.0091 | 0.00641 | -0.0987 | -1.4197
-4 | 0.0469 | 0.00623 | -0.0985 | 7.5281
-3.5 | 0.1035 | 0.0061 | -0.0985 | 16.9672
-3 | 0.1603 | 0.00604 | -0.0984 | 26.5397
-2.5 | 0.2159 | 0.00582 | -0.0982 | 37.0962
-2 | 0.2718 | 0.00574 | -0.098 | 47.3519
-1.5 | 0.3265 | 0.00575 | -0.0976 | 56.7826
-1 | 0.3797 | 0.00588 | -0.097 | 64.5748
-0.5 | 0.4312 | 0.00606 | -0.096 | 71.1551
0 | 0.4781 | 0.00661 | -0.0943 | 72.3298
0.5 | 0.5284 | 0.00682 | -0.0932 | 77.478
1.5 | 0.6316 | 0.00688 | -0.0917 | 91.8023
2 | 0.6808 | 0.00671 | -0.0906 | 101.4605
2.5 | 0.7494 | 0.00595 | -0.0939 | 125.9496
3 | 0.8281 | 0.0063 | -0.0993 | 131.4444
3.5 | 0.8778 | 0.00659 | -0.0981 | 133.2018
4 | 0.9247 | 0.0069 | -0.0964 | 134.0145
4.5 | 0.9729 | 0.00716 | -0.0949 | 135.8799
5 | 1.0215 | 0.00742 | -0.0935 | 137.6685
5.5 | 1.0693 | 0.00773 | -0.092 | 138.3312
6 | 1.1164 | 0.00807 | -0.0904 | 138.3395
6.5 | 1.1613 | 0.00853 | -0.0885 | 136.143
7 | 1.1787 | 0.0106 | -0.0817 | 111.1981
7.5 | 1.2204 | 0.01123 | -0.0793 | 108.6732
8 | 1.2626 | 0.01179 | -0.0771 | 107.0908
8.5 | 1.3046 | 0.01231 | -0.0748 | 105.9789
9 | 1.3401 | 0.01292 | -0.0713 | 103.7229
9.5 | 1.376 | 0.01349 | -0.0681 | 102.0015
10 | 1.4099 | 0.01428 | -0.0647 | 98.7325
10.5 | 1.4468 | 0.01497 | -0.062 | 96.6466
11 | 1.4821 | 0.0158 | -0.0594 | 93.8038
11.5 | 1.5134 | 0.01695 | -0.0564 | 89.2861
12 | 1.5469 | 0.01802 | -0.054 | 85.8435
12.5 | 1.5793 | 0.0192 | -0.0517 | 82.2552
13 | 1.609 | 0.02062 | -0.0493 | 78.031
13.5 | 1.6332 | 0.02246 | -0.0466 | 72.7159
14 | 1.654 | 0.0246 | -0.0437 | 67.2358
14.5 | 1.6779 | 0.02655 | -0.0415 | 63.1977
15 | 1.6965 | 0.02892 | -0.039 | 58.6618
15.5 | 1.7117 | 0.03163 | -0.0364 | 54.1163
16 | 1.7225 | 0.03481 | -0.034 | 49.4829
16.5 | 1.7287 | 0.03859 | -0.0318 | 44.7966
17 | 1.7309 | 0.04309 | -0.03 | 40.1694
17.5 | 1.7249 | 0.04883 | -0.0288 | 35.3246
18 | 1.7023 | 0.05715 | -0.0285 | 29.7865
18.5 | 1.6737 | 0.06684 | -0.0295 | 25.0404
19 | 1.6577 | 0.07536 | -0.0311 | 21.9971
19.5 | 1.6267 | 0.0863 | -0.0337 | 18.8494
20 | 1.5888 | 0.09831 | -0.0369 | 16.1611

## 59. Re 3M Mach 0.10 (1)
BIGFOIL.COM POLAR EXPORT
goe477
GOE 477 |  |  |  | Cl Max: | 1.831 | at alpha= | 13 | deg
JavaFoil+Calcfoil stall+Eppler ext transition |  |  |  | L/D Max: | 171.531 | at alpha= | 5.5 | deg
Re: | 3000000 |  |  | Cd Min: | 0.00416 | at alpha= | 0 | deg
Mach: | 0.1 |  |  | Cl=0 at alpha= | -5.283 | deg
|  |  |  | @ Cl=0.1, Cd= | 0.0047533
|  |  |  | @ Cl=0.4, Cd= | 0.0045643
|  |  |  | @ Cl=0.6, Cd= | 0.0043135
alpha (deg) | Cl | Cd | Cm | Cl/Cd
-20 | -0.47 | 0.17115 | -0.019 | -2.744
-19.5 | -0.484 | 0.16418 | -0.02 | -2.949
-19 | -0.498 | 0.15617 | -0.021 | -3.189
-18.5 | -0.511 | 0.14767 | -0.022 | -3.46
-18 | -0.523 | 0.14029 | -0.023 | -3.726
-17.5 | -0.533 | 0.13198 | -0.024 | -4.039
-17 | -0.542 | 0.12529 | -0.025 | -4.325
-16.5 | -0.549 | 0.11796 | -0.026 | -4.652
-16 | -0.553 | 0.112 | -0.027 | -4.94
-15.5 | -0.555 | 0.10604 | -0.028 | -5.238
-15 | -0.555 | 0.09956 | -0.029 | -5.574
-14.5 | -0.552 | 0.09416 | -0.03 | -5.866
-14 | -0.546 | 0.0882 | -0.032 | -6.196
-13.5 | -0.538 | 0.08138 | -0.034 | -6.61
-13 | -0.526 | 0.07613 | -0.036 | -6.907
-12.5 | -0.51 | 0.07065 | -0.037 | -7.223
-12 | -0.491 | 0.06708 | -0.038 | -7.317
-11.5 | -0.469 | 0.06216 | -0.04 | -7.545
-11 | -0.445 | 0.05672 | -0.043 | -7.845
-10.5 | -0.41 | 0.06133 | -0.037 | -6.682
-10 | -0.393 | 0.04212 | -0.051 | -9.32
-9.5 | -0.412 | 0.00855 | -0.069 | -48.143
-9 | -0.375 | 0.00589 | -0.072 | -63.672
-8.5 | -0.329 | 0.00574 | -0.074 | -57.41
-8 | -0.282 | 0.00551 | -0.075 | -51.204
-7.5 | -0.233 | 0.00535 | -0.077 | -43.51
-7 | -0.181 | 0.00517 | -0.079 | -35.077
-6.5 | -0.129 | 0.00504 | -0.081 | -25.658
-6 | -0.077 | 0.00492 | -0.082 | -15.557
-5.5 | -0.023 | 0.00466 | -0.084 | -5.007
-5 | 0.03 | 0.0045 | -0.086 | 6.754
-4.5 | 0.085 | 0.00477 | -0.088 | 17.723
-4 | 0.139 | 0.00471 | -0.089 | 29.556
-3.5 | 0.194 | 0.00461 | -0.091 | 42.103
-3 | 0.249 | 0.00435 | -0.093 | 57.261
-2.5 | 0.305 | 0.00417 | -0.094 | 73.118
-2 | 0.361 | 0.00423 | -0.096 | 85.227
-1.5 | 0.417 | 0.00471 | -0.098 | 88.48
-1 | 0.473 | 0.00473 | -0.099 | 99.956
-0.5 | 0.529 | 0.00529 | -0.101 | 99.965
0 | 0.593 | 0.00416 | -0.103 | 142.626
0.5 | 0.65 | 0.00541 | -0.104 | 120.242
1 | 0.707 | 0.00468 | -0.106 | 151.167
1.5 | 0.764 | 0.00591 | -0.108 | 129.216
2 | 0.821 | 0.00617 | -0.109 | 133.12
2.5 | 0.879 | 0.00646 | -0.111 | 135.9
3 | 0.936 | 0.00551 | -0.112 | 169.668
3.5 | 0.993 | 0.00581 | -0.114 | 170.988
4 | 1.05 | 0.00737 | -0.115 | 142.408
4.5 | 1.107 | 0.00645 | -0.117 | 171.526
5 | 1.164 | 0.00812 | -0.118 | 143.251
5.5 | 1.221 | 0.00712 | -0.12 | 171.531
6 | 1.277 | 0.0076 | -0.121 | 168.11
6.5 | 1.334 | 0.00797 | -0.123 | 167.453
7 | 1.39 | 0.00833 | -0.124 | 166.863
7.5 | 1.444 | 0.01039 | -0.126 | 138.94
8 | 1.498 | 0.01087 | -0.127 | 137.794
8.5 | 1.551 | 0.01135 | -0.128 | 136.712
9 | 1.604 | 0.01192 | -0.13 | 134.505
9.5 | 1.651 | 0.01515 | -0.131 | 109.01
10 | 1.692 | 0.01312 | -0.132 | 129.01
10.5 | 1.728 | 0.01668 | -0.134 | 103.619
11 | 1.76 | 0.01764 | -0.135 | 99.789
11.5 | 1.787 | 0.019 | -0.136 | 94.024
12 | 1.807 | 0.02049 | -0.138 | 88.21
12.5 | 1.822 | 0.02128 | -0.139 | 85.618
13 | 1.831 | 0.02235 | -0.14 | 81.901
13.5 | 1.78 | 0.02532 | -0.137 | 70.289
14 | 1.757 | 0.02771 | -0.137 | 63.414
14.5 | 1.741 | 0.0294 | -0.137 | 59.219
15 | 1.717 | 0.03344 | -0.138 | 51.352
15.5 | 1.69 | 0.0364 | -0.138 | 46.425
16 | 1.657 | 0.03802 | -0.139 | 43.583
16.5 | 1.62 | 0.04171 | -0.139 | 38.825
17 | 1.575 | 0.04598 | -0.139 | 34.245
17.5 | 1.518 | 0.0523 | -0.138 | 29.026
18 | 1.461 | 0.05976 | -0.137 | 24.445

## 60. Re 3M Mach 0.10 (2)
BIGFOIL.COM POLAR EXPORT
goe477
GOE 477 |  |  |  | Cl Max: | 1.7175 | at alpha= | 16.5 | deg
XFOIL ncrit=9 |  |  |  | L/D Max: | 138.505 | at alpha= | 5.5 | deg
Re: | 3000000 |  |  | Cd Min: | 0.10872 | at alpha= | 20 | deg
Mach: | 0.1 |  |  | Cl=0 at alpha= | -4.4159 | deg
|  |  |  | @ Cl=0.1, Cd= | 0.0061189
|  |  |  | @ Cl=0.4, Cd= | 0.0059572
|  |  |  | @ Cl=0.6, Cd= | 0.0068796
alpha (deg) | Cl | Cd | Cm | Cl/Cd
-14 | -0.9411 | 0.0272 | -0.1154 | -34.5993
-13.5 | -0.9249 | 0.02275 | -0.1133 | -40.6549
-13 | -0.89 | 0.02031 | -0.1116 | -43.8208
-12.5 | -0.8499 | 0.0183 | -0.11 | -46.4426
-12 | -0.8053 | 0.01679 | -0.1087 | -47.9631
-11.5 | -0.7623 | 0.01491 | -0.1072 | -51.1268
-11 | -0.7155 | 0.01349 | -0.1059 | -53.0393
-10.5 | -0.665 | 0.01253 | -0.105 | -53.0726
-10 | -0.6129 | 0.01172 | -0.1042 | -52.2952
-9.5 | -0.5596 | 0.01107 | -0.1036 | -50.551
-9 | -0.5073 | 0.01019 | -0.1028 | -49.7841
-8.5 | -0.4537 | 0.00956 | -0.1022 | -47.4582
-8 | -0.399 | 0.0091 | -0.1017 | -43.8462
-7.5 | -0.3444 | 0.00855 | -0.1012 | -40.2807
-7 | -0.289 | 0.00809 | -0.1008 | -35.7231
-6.5 | -0.2336 | 0.00765 | -0.1004 | -30.5359
-6 | -0.1779 | 0.00731 | -0.1001 | -24.3365
-5.5 | -0.1223 | 0.00697 | -0.0997 | -17.5466
-5 | -0.066 | 0.00665 | -0.0995 | -9.9248
-4.5 | -0.0095 | 0.00642 | -0.0993 | -1.4798
-4 | 0.047 | 0.00624 | -0.0991 | 7.5321
-3.5 | 0.1039 | 0.00611 | -0.099 | 17.0049
-3 | 0.1611 | 0.00604 | -0.099 | 26.6722
-2.5 | 0.217 | 0.00583 | -0.0988 | 37.2213
-2 | 0.2733 | 0.00574 | -0.0986 | 47.6132
-1.5 | 0.3283 | 0.00576 | -0.0981 | 56.9965
-1 | 0.3817 | 0.00589 | -0.0975 | 64.8048
-0.5 | 0.4334 | 0.00608 | -0.0965 | 71.2829
0 | 0.4801 | 0.00666 | -0.0946 | 72.0871
0.5 | 0.5312 | 0.00686 | -0.0936 | 77.4344
1 | 0.5831 | 0.00686 | -0.0928 | 85
1.5 | 0.6349 | 0.00692 | -0.092 | 91.7486
2 | 0.6842 | 0.00677 | -0.0909 | 101.0635
2.5 | 0.7529 | 0.00599 | -0.0942 | 125.6928
3 | 0.8325 | 0.00635 | -0.0997 | 131.1024
3.5 | 0.8818 | 0.00664 | -0.0983 | 132.8012
4 | 0.9292 | 0.00694 | -0.0965 | 133.8905
4.5 | 0.9776 | 0.00721 | -0.095 | 135.5895
5 | 1.0267 | 0.00745 | -0.0936 | 137.8121
5.5 | 1.0748 | 0.00776 | -0.0921 | 138.5052
6 | 1.1221 | 0.00812 | -0.0904 | 138.1897
6.5 | 1.1663 | 0.00862 | -0.0883 | 135.3016
7 | 1.1835 | 0.01069 | -0.0814 | 110.7109
7.5 | 1.2256 | 0.01131 | -0.0789 | 108.3643
8 | 1.2675 | 0.01189 | -0.0765 | 106.6022
8.5 | 1.3083 | 0.01241 | -0.0739 | 105.423
9 | 1.3432 | 0.01303 | -0.0701 | 103.0852
9.5 | 1.3797 | 0.01364 | -0.0669 | 101.151
10 | 1.4143 | 0.01446 | -0.0635 | 97.8077
10.5 | 1.4513 | 0.01519 | -0.0609 | 95.5431
11 | 1.4866 | 0.01609 | -0.0582 | 92.3928
11.5 | 1.5179 | 0.01732 | -0.0551 | 87.6386
12 | 1.5516 | 0.01844 | -0.0527 | 84.1432
12.5 | 1.5835 | 0.01974 | -0.0503 | 80.2178
13 | 1.6121 | 0.0213 | -0.0477 | 75.6854
13.5 | 1.6315 | 0.02358 | -0.0445 | 69.19
14 | 1.6558 | 0.02553 | -0.042 | 64.857
14.5 | 1.6775 | 0.02771 | -0.0395 | 60.5377
15 | 1.6938 | 0.03037 | -0.0369 | 55.7721
15.5 | 1.707 | 0.03335 | -0.0343 | 51.1844
16 | 1.7148 | 0.03699 | -0.0319 | 46.3585
16.5 | 1.7175 | 0.04135 | -0.0298 | 41.5357
17 | 1.7117 | 0.04703 | -0.0283 | 36.3959
17.5 | 1.6987 | 0.05406 | -0.0277 | 31.4225
18 | 1.668 | 0.06389 | -0.0284 | 26.1074
18.5 | 1.6405 | 0.07402 | -0.0302 | 22.1629
19 | 1.6161 | 0.08404 | -0.0326 | 19.2301
19.5 | 1.576 | 0.09643 | -0.0358 | 16.3435
20 | 1.5391 | 0.10872 | -0.0397 | 14.1565

## 61. Re 3M Mach 0.25 (1)
BIGFOIL.COM POLAR EXPORT
goe477
GOE 477 |  |  |  | Cl Max: | 1.8 | at alpha= | 11.5 | deg
JavaFoil+Calcfoil stall+Eppler ext transition |  |  |  | L/D Max: | 175.718 | at alpha= | 3.5 | deg
Re: | 3000000 |  |  | Cd Min: | 0.00419 | at alpha= | -2 | deg
Mach: | 0.25 |  |  | Cl=0 at alpha= | -5.2818 | deg
|  |  |  | @ Cl=0.1, Cd= | 0.0051507
|  |  |  | @ Cl=0.4, Cd= | 0.0044383
|  |  |  | @ Cl=0.6, Cd= | 0.005395
alpha (deg) | Cl | Cd | Cm | Cl/Cd
-18 | -0.268 | 0.18078 | -0.021 | -1.484
-17.5 | -0.308 | 0.16161 | -0.022 | -1.906
-17 | -0.344 | 0.15069 | -0.023 | -2.286
-16.5 | -0.377 | 0.13677 | -0.025 | -2.758
-16 | -0.406 | 0.12563 | -0.026 | -3.234
-15.5 | -0.431 | 0.11743 | -0.027 | -3.673
-15 | -0.452 | 0.10901 | -0.029 | -4.146
-14.5 | -0.468 | 0.10271 | -0.03 | -4.555
-14 | -0.479 | 0.09539 | -0.031 | -5.019
-13.5 | -0.484 | 0.08831 | -0.032 | -5.485
-13 | -0.485 | 0.08316 | -0.034 | -5.831
-12.5 | -0.481 | 0.07655 | -0.036 | -6.279
-12 | -0.471 | 0.07079 | -0.038 | -6.657
-11.5 | -0.456 | 0.06586 | -0.04 | -6.931
-11 | -0.438 | 0.05986 | -0.042 | -7.314
-10.5 | -0.409 | 0.0628 | -0.038 | -6.508
-10 | -0.393 | 0.04385 | -0.051 | -8.968
-9.5 | -0.368 | 0.03425 | -0.057 | -10.747
-9 | -0.38 | 0.00587 | -0.074 | -64.865
-8.5 | -0.335 | 0.00567 | -0.076 | -59.198
-8 | -0.288 | 0.00565 | -0.077 | -50.916
-7.5 | -0.238 | 0.00517 | -0.079 | -46.01
-7 | -0.186 | 0.00521 | -0.081 | -35.65
-6.5 | -0.132 | 0.00509 | -0.083 | -25.997
-6 | -0.078 | 0.00495 | -0.085 | -15.847
-5.5 | -0.024 | 0.00457 | -0.086 | -5.238
-5 | 0.031 | 0.00505 | -0.088 | 6.166
-4.5 | 0.087 | 0.00529 | -0.09 | 16.388
-4 | 0.143 | 0.00469 | -0.092 | 30.472
-3.5 | 0.199 | 0.00459 | -0.093 | 43.386
-3 | 0.256 | 0.00474 | -0.095 | 53.949
-2.5 | 0.313 | 0.00461 | -0.097 | 67.858
-2 | 0.37 | 0.00419 | -0.099 | 88.318
-1.5 | 0.428 | 0.00467 | -0.1 | 91.636
-1 | 0.485 | 0.00476 | -0.102 | 101.928
-0.5 | 0.543 | 0.00606 | -0.104 | 89.592
0 | 0.609 | 0.00529 | -0.106 | 115.279
0.5 | 0.668 | 0.00553 | -0.107 | 120.77
1 | 0.727 | 0.00468 | -0.109 | 155.351
1.5 | 0.785 | 0.00607 | -0.11 | 129.275
2 | 0.844 | 0.00629 | -0.112 | 134.08
2.5 | 0.902 | 0.00663 | -0.114 | 136.051
3 | 0.961 | 0.00561 | -0.115 | 171.44
3.5 | 1.02 | 0.0058 | -0.117 | 175.718
4 | 1.078 | 0.00764 | -0.119 | 141.126
4.5 | 1.137 | 0.00802 | -0.12 | 141.736
5 | 1.195 | 0.00694 | -0.122 | 172.052
5.5 | 1.253 | 0.0072 | -0.123 | 174.058
6 | 1.311 | 0.00779 | -0.125 | 168.288
6.5 | 1.369 | 0.00814 | -0.126 | 168.24
7 | 1.426 | 0.00864 | -0.128 | 165.015
7.5 | 1.481 | 0.01071 | -0.129 | 138.264
8 | 1.536 | 0.01108 | -0.13 | 138.642
8.5 | 1.589 | 0.01161 | -0.132 | 136.927
9 | 1.642 | 0.01545 | -0.133 | 106.298
9.5 | 1.689 | 0.01309 | -0.135 | 128.948
10 | 1.726 | 0.01699 | -0.136 | 101.606
10.5 | 1.758 | 0.01457 | -0.137 | 120.629
11 | 1.783 | 0.01914 | -0.139 | 93.157
11.5 | 1.8 | 0.02058 | -0.14 | 87.46
12 | 1.765 | 0.02346 | -0.138 | 75.244
12.5 | 1.739 | 0.0266 | -0.137 | 65.359
13 | 1.725 | 0.02729 | -0.138 | 63.216
13.5 | 1.7 | 0.02949 | -0.139 | 57.638
14 | 1.663 | 0.03203 | -0.139 | 51.929
14.5 | 1.609 | 0.03684 | -0.139 | 43.678
15 | 1.55 | 0.04149 | -0.139 | 37.364
15.5 | 1.474 | 0.04658 | -0.139 | 31.639
16 | 1.385 | 0.05404 | -0.137 | 25.629
16.5 | 1.263 | 0.07397 | -0.131 | 17.08

## 62. Re 3M Mach 0.25 (2)
BIGFOIL.COM POLAR EXPORT
goe477
GOE 477 |  |  |  | Cl Max: | 1.6505 | at alpha= | 15 | deg
XFOIL ncrit=9 |  |  |  | L/D Max: | 138.371 | at alpha= | 5.5 | deg
Re: | 3000000 |  |  | Cd Min: | 0.15909 | at alpha= | -15.5 | deg
Mach: | 0.25 |  |  | Cl=0 at alpha= | -4.3978 | deg
|  |  |  | @ Cl=0.1, Cd= | 0.0061871
|  |  |  | @ Cl=0.4, Cd= | 0.0060224
|  |  |  | @ Cl=0.6, Cd= | 0.0070212
alpha (deg) | Cl | Cd | Cm | Cl/Cd
-15.5 | -0.3136 | 0.15909 | -0.053 | -1.9712
-15 | -0.3071 | 0.14889 | -0.0567 | -2.0626
-14.5 | -0.3 | 0.14004 | -0.0603 | -2.1422
-14 | -0.2812 | 0.13488 | -0.0631 | -2.0848
-13.5 | -0.2686 | 0.1279 | -0.0663 | -2.1001
-13 | -0.263 | 0.11909 | -0.0699 | -2.2084
-12.5 | -0.3809 | 0.0873 | -0.0846 | -4.3631
-12 | -0.4229 | 0.07372 | -0.0926 | -5.7366
-11.5 | -0.491 | 0.05879 | -0.1022 | -8.3518
-11 | -0.6467 | 0.0321 | -0.1181 | -20.1464
-10.5 | -0.6747 | 0.01812 | -0.1166 | -37.2351
-10 | -0.6347 | 0.0149 | -0.1143 | -42.5973
-9.5 | -0.5839 | 0.01321 | -0.1125 | -44.2014
-9 | -0.5298 | 0.012 | -0.1109 | -44.15
-8.5 | -0.4743 | 0.01102 | -0.1095 | -43.0399
-8 | -0.4194 | 0.0099 | -0.1081 | -42.3636
-7.5 | -0.3616 | 0.00923 | -0.1071 | -39.1766
-7 | -0.3039 | 0.00856 | -0.1062 | -35.5023
-6.5 | -0.2457 | 0.00804 | -0.1054 | -30.5597
-6 | -0.1878 | 0.00756 | -0.1046 | -24.8413
-5.5 | -0.1292 | 0.00719 | -0.1039 | -17.9694
-5 | -0.0706 | 0.0068 | -0.1034 | -10.3824
-4.5 | -0.0121 | 0.00652 | -0.1029 | -1.8558
-4 | 0.0471 | 0.00634 | -0.1026 | 7.429
-3.5 | 0.1059 | 0.00617 | -0.1023 | 17.1637
-3 | 0.1655 | 0.00608 | -0.1022 | 27.2204
-2.5 | 0.2236 | 0.00588 | -0.1019 | 38.0272
-2 | 0.2816 | 0.00579 | -0.1015 | 48.6356
-1.5 | 0.3378 | 0.00583 | -0.1009 | 57.9417
-1 | 0.3927 | 0.00598 | -0.1 | 65.6689
-0.5 | 0.4444 | 0.00628 | -0.0987 | 70.7643
0 | 0.4922 | 0.00685 | -0.0966 | 71.854
0.5 | 0.546 | 0.00703 | -0.0957 | 77.6671
1 | 0.5993 | 0.00702 | -0.0948 | 85.3704
1.5 | 0.6523 | 0.00711 | -0.0939 | 91.744
2 | 0.7032 | 0.00704 | -0.0926 | 99.8864
2.5 | 0.7717 | 0.00619 | -0.0955 | 124.6688
3 | 0.8559 | 0.00655 | -0.1014 | 130.6718
3.5 | 0.9051 | 0.00682 | -0.0995 | 132.7126
4 | 0.9542 | 0.00711 | -0.0975 | 134.2053
4.5 | 1.0037 | 0.00741 | -0.0957 | 135.4521
5 | 1.054 | 0.00769 | -0.0939 | 137.0611
5.5 | 1.1042 | 0.00798 | -0.0922 | 138.3709
6 | 1.1521 | 0.00838 | -0.0901 | 137.4821
6.5 | 1.1931 | 0.00911 | -0.0867 | 130.966
7 | 1.2084 | 0.01117 | -0.079 | 108.1826
7.5 | 1.2497 | 0.01177 | -0.0757 | 106.1767
8 | 1.2867 | 0.01238 | -0.0716 | 103.9338
8.5 | 1.3246 | 0.01306 | -0.0678 | 101.4242
9 | 1.3637 | 0.01378 | -0.0644 | 98.9623
9.5 | 1.4014 | 0.01467 | -0.0611 | 95.5283
10 | 1.439 | 0.01564 | -0.0579 | 92.0077
10.5 | 1.4761 | 0.01672 | -0.0549 | 88.2835
11 | 1.5084 | 0.0182 | -0.0516 | 82.8791
11.5 | 1.5421 | 0.01964 | -0.0487 | 78.5183
12 | 1.5721 | 0.02139 | -0.0456 | 73.497
12.5 | 1.5975 | 0.02353 | -0.0423 | 67.8921
13 | 1.6119 | 0.02651 | -0.0385 | 60.8035
13.5 | 1.6317 | 0.02916 | -0.0354 | 55.9568
14 | 1.642 | 0.03269 | -0.032 | 50.2294
14.5 | 1.6504 | 0.0366 | -0.0292 | 45.0929
15 | 1.6505 | 0.04159 | -0.0268 | 39.685
15.5 | 1.648 | 0.04738 | -0.0253 | 34.7826
16 | 1.6315 | 0.05524 | -0.0249 | 29.5348
16.5 | 1.6045 | 0.06502 | -0.0259 | 24.677
17 | 1.5648 | 0.07721 | -0.0288 | 20.2668
17.5 | 1.5293 | 0.08905 | -0.0319 | 17.1735
18 | 1.4806 | 0.10274 | -0.0359 | 14.4111
18.5 | 1.4439 | 0.11546 | -0.0405 | 12.5056
19 | 1.4125 | 0.12811 | -0.0461 | 11.0257
19.5 | 1.3918 | 0.1396 | -0.0517 | 9.9699
20 | 1.3826 | 0.14935 | -0.0568 | 9.2574

## 63. Re 3M Mach 0.50 (1)
BIGFOIL.COM POLAR EXPORT
goe477
GOE 477 |  |  |  | Cl Max: | 1.745 | at alpha= | 9.5 | deg
JavaFoil+Calcfoil stall+Eppler ext transition |  |  |  | L/D Max: | 164.994 | at alpha= | 4 | deg
Re: | 3000000 |  |  | Cd Min: | 0.00428 | at alpha= | -2.5 | deg
Mach: | 0.5 |  |  | Cl=0 at alpha= | -5.2869 | deg
|  |  |  | @ Cl=0.1, Cd= | 0.0054649
|  |  |  | @ Cl=0.4, Cd= | 0.0046386
|  |  |  | @ Cl=0.6, Cd= | 0.0056156
alpha (deg) | Cl | Cd | Cm | Cl/Cd
-20 | -0.701 | 0.15588 | -0.025 | -4.498
-19.5 | -0.679 | 0.14913 | -0.026 | -4.555
-19 | -0.657 | 0.15704 | -0.027 | -4.186
-18.5 | -0.635 | 0.1476 | -0.028 | -4.301
-18 | -0.612 | 0.14253 | -0.029 | -4.292
-17.5 | -0.588 | 0.13765 | -0.029 | -4.271
-17 | -0.564 | 0.1336 | -0.029 | -4.218
-16.5 | -0.541 | 0.13043 | -0.029 | -4.144
-16 | -0.518 | 0.12595 | -0.03 | -4.109
-15.5 | -0.495 | 0.12072 | -0.031 | -4.097
-15 | -0.472 | 0.11803 | -0.032 | -3.996
-14.5 | -0.448 | 0.11345 | -0.033 | -3.952
-14 | -0.425 | 0.10851 | -0.034 | -3.918
-13.5 | -0.402 | 0.10611 | -0.034 | -3.786
-13 | -0.378 | 0.10271 | -0.035 | -3.682
-12.5 | -0.355 | 0.09937 | -0.036 | -3.568
-12 | -0.331 | 0.09506 | -0.037 | -3.48
-11.5 | -0.307 | 0.09234 | -0.038 | -3.324
-11 | -0.283 | 0.09159 | -0.04 | -3.093
-10.5 | -0.259 | 0.08412 | -0.041 | -3.08
-10 | -0.235 | 0.07961 | -0.041 | -2.948
-9.5 | -0.21 | 0.07717 | -0.041 | -2.723
-9 | -0.288 | 0.05726 | -0.046 | -5.034
-8.5 | -0.283 | 0.04866 | -0.05 | -5.809
-8 | -0.254 | 0.04367 | -0.054 | -5.814
-7.5 | -0.22 | 0.03366 | -0.064 | -6.532
-7 | -0.202 | 0.00672 | -0.09 | -30.088
-6.5 | -0.145 | 0.0063 | -0.092 | -23.041
-6 | -0.086 | 0.00607 | -0.094 | -14.232
-5.5 | -0.026 | 0.00586 | -0.096 | -4.512
-5 | 0.035 | 0.00567 | -0.098 | 6.091
-4.5 | 0.096 | 0.00551 | -0.1 | 17.467
-4 | 0.159 | 0.0048 | -0.102 | 33.089
-3.5 | 0.222 | 0.00488 | -0.104 | 45.417
-3 | 0.285 | 0.0043 | -0.106 | 66.451
-2.5 | 0.349 | 0.00428 | -0.108 | 81.546
-2 | 0.413 | 0.00473 | -0.11 | 87.337
-1.5 | 0.478 | 0.00484 | -0.112 | 98.725
-1 | 0.542 | 0.00625 | -0.114 | 86.757
-0.5 | 0.606 | 0.00555 | -0.116 | 109.138
0 | 0.681 | 0.0069 | -0.118 | 98.638
0.5 | 0.746 | 0.00613 | -0.12 | 121.691
1 | 0.811 | 0.00649 | -0.122 | 124.952
1.5 | 0.877 | 0.00673 | -0.123 | 130.296
2 | 0.942 | 0.00704 | -0.125 | 133.68
2.5 | 1.007 | 0.00757 | -0.127 | 133.042
3 | 1.072 | 0.00778 | -0.129 | 137.831
3.5 | 1.136 | 0.00839 | -0.131 | 135.46
4 | 1.201 | 0.00728 | -0.132 | 164.994
4.5 | 1.265 | 0.00778 | -0.134 | 162.522
5 | 1.329 | 0.00835 | -0.136 | 159.156
5.5 | 1.392 | 0.00887 | -0.138 | 156.917
6 | 1.455 | 0.00947 | -0.139 | 153.683
6.5 | 1.517 | 0.01226 | -0.141 | 123.732
7 | 1.577 | 0.01304 | -0.143 | 120.978
7.5 | 1.633 | 0.01342 | -0.144 | 121.72
8 | 1.687 | 0.01823 | -0.146 | 92.512
8.5 | 1.736 | 0.01951 | -0.147 | 89.024
9 | 1.737 | 0.02171 | -0.145 | 80.01
9.5 | 1.745 | 0.02366 | -0.145 | 73.767
10 | 1.71 | 0.02622 | -0.145 | 65.209
10.5 | 1.601 | 0.03272 | -0.145 | 48.925
11 | 0.871 | 0.08821 | -0.085 | 9.869
11.5 | 0.968 | 0.07029 | -0.128 | 13.769
12 | 0.995 | 0.07558 | -0.128 | 13.158
12.5 | 1.014 | 0.08353 | -0.126 | 12.137
13 | 0.978 | 0.10805 | -0.086 | 9.054
13.5 | 1.006 | 0.10925 | -0.088 | 9.208
14 | 1.034 | 0.11399 | -0.089 | 9.067
14.5 | 1.126 | 0.1007 | -0.13 | 11.181

## 64. Re 3M Mach 0.50 (2)
BIGFOIL.COM POLAR EXPORT
goe477
GOE 477 |  |  |  | Cl Max: | 1.4976 | at alpha= | 10 | deg
XFOIL ncrit=9 |  |  |  | L/D Max: | 131.352 | at alpha= | 5 | deg
Re: | 3000000 |  |  | Cd Min: | 0.147 | at alpha= | -14 | deg
Mach: | 0.5 |  |  | Cl=0 at alpha= | -4.3186 | deg
|  |  |  | @ Cl=0.1, Cd= | 0.0065616
|  |  |  | @ Cl=0.4, Cd= | 0.0063137
|  |  |  | @ Cl=0.6, Cd= | 0.0075885
alpha (deg) | Cl | Cd | Cm | Cl/Cd
-14 | -0.2591 | 0.147 | -0.0663 | -1.7626
-13.5 | -0.2361 | 0.14131 | -0.0697 | -1.6708
-13 | -0.2198 | 0.13364 | -0.0733 | -1.6447
-12.5 | -0.2035 | 0.12624 | -0.0768 | -1.612
-12 | -0.1903 | 0.11827 | -0.0804 | -1.609
-11.5 | -0.1781 | 0.11047 | -0.084 | -1.6122
-11 | -0.1691 | 0.10241 | -0.0877 | -1.6512
-10.5 | -0.1531 | 0.09607 | -0.0909 | -1.5936
-10 | -0.1376 | 0.08979 | -0.094 | -1.5325
-9.5 | -0.1349 | 0.08156 | -0.098 | -1.654
-9 | -0.1471 | 0.07186 | -0.1029 | -2.047
-8.5 | -0.1522 | 0.0641 | -0.1069 | -2.3744
-8 | -0.1623 | 0.05666 | -0.1106 | -2.8645
-7.5 | -0.1877 | 0.04897 | -0.1148 | -3.833
-7 | -0.2056 | 0.03751 | -0.1247 | -5.4812
-6.5 | -0.2229 | 0.02319 | -0.131 | -9.6119
-6 | -0.2226 | 0.01177 | -0.129 | -18.9125
-5.5 | -0.1632 | 0.00906 | -0.1255 | -18.0132
-5 | -0.0949 | 0.00789 | -0.1228 | -12.0279
-4.5 | -0.0254 | 0.00723 | -0.1206 | -3.5131
-4 | 0.0446 | 0.00676 | -0.1189 | 6.5976
-3.5 | 0.1144 | 0.00651 | -0.1176 | 17.573
-3 | 0.1835 | 0.00633 | -0.1166 | 28.9889
-2.5 | 0.2521 | 0.00623 | -0.1157 | 40.4655
-2 | 0.3173 | 0.00608 | -0.1145 | 52.1875
-1.5 | 0.3793 | 0.00618 | -0.1128 | 61.3754
-1 | 0.4366 | 0.00655 | -0.1105 | 66.6565
-0.5 | 0.4868 | 0.00725 | -0.1071 | 67.1448
0 | 0.5468 | 0.00743 | -0.1055 | 73.5935
0.5 | 0.6072 | 0.00761 | -0.104 | 79.7898
1 | 0.666 | 0.00784 | -0.1022 | 84.949
1.5 | 0.7215 | 0.00797 | -0.1 | 90.527
2 | 0.7788 | 0.00811 | -0.098 | 96.0296
2.5 | 0.8308 | 0.00778 | -0.0951 | 106.7866
4 | 1.0501 | 0.00805 | -0.0981 | 130.4472
4.5 | 1.1025 | 0.00845 | -0.0944 | 130.4734
5 | 1.1559 | 0.0088 | -0.0907 | 131.3523
5.5 | 1.2 | 0.00926 | -0.0851 | 129.5896
6 | 1.2459 | 0.00983 | -0.0799 | 126.7447
6.5 | 1.2433 | 0.01257 | -0.0687 | 98.9101
7 | 1.2849 | 0.01393 | -0.064 | 92.2398
7.5 | 1.3311 | 0.01521 | -0.0599 | 87.5148
8 | 1.3771 | 0.01664 | -0.0559 | 82.7584
8.5 | 1.4198 | 0.01836 | -0.0516 | 77.3312
9 | 1.4573 | 0.02048 | -0.047 | 71.1572
9.5 | 1.4837 | 0.02338 | -0.0417 | 63.4602
10 | 1.4976 | 0.02722 | -0.0361 | 55.0184
10.5 | 1.4953 | 0.03244 | -0.0308 | 46.0943
11 | 1.4821 | 0.03917 | -0.027 | 37.8376
11.5 | 1.453 | 0.04828 | -0.0255 | 30.0953
12 | 1.4171 | 0.05909 | -0.0264 | 23.9821
12.5 | 1.3754 | 0.07125 | -0.0289 | 19.3039
13 | 1.3418 | 0.0824 | -0.0312 | 16.284
13.5 | 1.3076 | 0.09364 | -0.0337 | 13.9641
14 | 1.2804 | 0.10457 | -0.0367 | 12.2444
14.5 | 1.2553 | 0.11617 | -0.041 | 10.8057
15 | 1.2337 | 0.12824 | -0.0465 | 9.6202

## 65. Re 4M Mach 0.00 (1)
BIGFOIL.COM POLAR EXPORT
goe477
GOE 477 |  |  |  | Cl Max: | 1.838 | at alpha= | 13.5 | deg
JavaFoil+Calcfoil stall+Eppler ext transition |  |  |  | L/D Max: | 176.03 | at alpha= | 5 | deg
Re: | 4000000 |  |  | Cd Min: | 0.00415 | at alpha= | -3.5 | deg
Mach: | 0 |  |  | Cl=0 at alpha= | -5.283 | deg
|  |  |  | @ Cl=0.1, Cd= | 0.0043253
|  |  |  | @ Cl=0.4, Cd= | 0.0047855
|  |  |  | @ Cl=0.6, Cd= | 0.0055332
alpha (deg) | Cl | Cd | Cm | Cl/Cd
-20 | -0.507 | 0.16325 | -0.019 | -3.107
-19.5 | -0.519 | 0.15611 | -0.02 | -3.326
-19 | -0.531 | 0.14884 | -0.021 | -3.565
-18.5 | -0.541 | 0.1425 | -0.022 | -3.796
-18 | -0.55 | 0.13506 | -0.023 | -4.072
-17.5 | -0.558 | 0.12763 | -0.024 | -4.369
-17 | -0.564 | 0.1214 | -0.025 | -4.644
-16.5 | -0.568 | 0.11451 | -0.026 | -4.959
-16 | -0.57 | 0.10821 | -0.027 | -5.27
-15.5 | -0.57 | 0.10236 | -0.028 | -5.571
-15 | -0.568 | 0.0963 | -0.03 | -5.899
-14.5 | -0.563 | 0.09058 | -0.031 | -6.216
-14 | -0.556 | 0.08413 | -0.033 | -6.608
-13.5 | -0.545 | 0.07843 | -0.035 | -6.951
-13 | -0.531 | 0.07397 | -0.036 | -7.178
-12.5 | -0.515 | 0.06814 | -0.038 | -7.552
-12 | -0.494 | 0.06469 | -0.039 | -7.634
-11.5 | -0.477 | 0.05448 | -0.044 | -8.748
-11 | -0.45 | 0.05157 | -0.045 | -8.72
-10.5 | -0.413 | 0.0571 | -0.041 | -7.225
-10 | -0.411 | 0.02668 | -0.058 | -15.39
-9.5 | -0.416 | 0.00707 | -0.07 | -58.862
-9 | -0.374 | 0.00575 | -0.072 | -65.05
-8.5 | -0.328 | 0.00527 | -0.073 | -62.364
-8 | -0.281 | 0.00526 | -0.075 | -53.397
-7.5 | -0.232 | 0.00507 | -0.077 | -45.668
-7 | -0.181 | 0.00488 | -0.079 | -36.963
-6.5 | -0.129 | 0.00485 | -0.08 | -26.52
-6 | -0.076 | 0.0046 | -0.082 | -16.581
-5.5 | -0.023 | 0.00472 | -0.084 | -4.921
-5 | 0.03 | 0.00459 | -0.085 | 6.593
-4.5 | 0.084 | 0.00427 | -0.087 | 19.701
-4 | 0.139 | 0.00446 | -0.089 | 31.024
-3.5 | 0.193 | 0.00415 | -0.091 | 46.504
-3 | 0.248 | 0.0042 | -0.092 | 59.115
-2.5 | 0.303 | 0.00453 | -0.094 | 66.955
-2 | 0.359 | 0.0045 | -0.096 | 79.849
-1.5 | 0.415 | 0.00489 | -0.097 | 84.821
-1 | 0.47 | 0.00574 | -0.099 | 81.966
-0.5 | 0.526 | 0.00596 | -0.101 | 88.214
0 | 0.59 | 0.00577 | -0.102 | 102.294
0.5 | 0.647 | 0.00442 | -0.104 | 146.327
1 | 0.704 | 0.00456 | -0.106 | 154.419
1.5 | 0.76 | 0.00472 | -0.107 | 160.959
2 | 0.817 | 0.0059 | -0.109 | 138.608
2.5 | 0.874 | 0.0062 | -0.11 | 141.004
3 | 0.931 | 0.00633 | -0.112 | 147.061
3.5 | 0.988 | 0.00674 | -0.113 | 146.536
4 | 1.045 | 0.00704 | -0.115 | 148.307
4.5 | 1.101 | 0.00742 | -0.116 | 148.456
5 | 1.158 | 0.00658 | -0.118 | 176.03
5.5 | 1.215 | 0.00691 | -0.119 | 175.848
6 | 1.271 | 0.00728 | -0.121 | 174.593
6.5 | 1.327 | 0.00761 | -0.122 | 174.403
7 | 1.383 | 0.00794 | -0.124 | 174.138
7.5 | 1.437 | 0.00992 | -0.125 | 144.867
8 | 1.491 | 0.01041 | -0.126 | 143.19
8.5 | 1.544 | 0.01083 | -0.128 | 142.632
9 | 1.597 | 0.01365 | -0.129 | 116.973
9.5 | 1.644 | 0.01167 | -0.13 | 140.902
10 | 1.686 | 0.015 | -0.132 | 112.381
10.5 | 1.723 | 0.01573 | -0.133 | 109.523
11 | 1.755 | 0.0166 | -0.134 | 105.728
11.5 | 1.783 | 0.01779 | -0.136 | 100.244
12 | 1.805 | 0.01903 | -0.137 | 94.848
12.5 | 1.822 | 0.01975 | -0.138 | 92.275
13 | 1.833 | 0.02099 | -0.139 | 87.342
13.5 | 1.838 | 0.02203 | -0.141 | 83.436
14 | 1.793 | 0.02448 | -0.138 | 73.242
14.5 | 1.757 | 0.02846 | -0.137 | 61.752
15 | 1.74 | 0.03035 | -0.137 | 57.308
15.5 | 1.717 | 0.0325 | -0.138 | 52.821
16 | 1.692 | 0.03484 | -0.139 | 48.571
16.5 | 1.658 | 0.03717 | -0.139 | 44.62
17 | 1.622 | 0.04061 | -0.14 | 39.947
17.5 | 1.581 | 0.04426 | -0.14 | 35.718
18 | 1.53 | 0.04992 | -0.139 | 30.652
18.5 | 1.476 | 0.0568 | -0.138 | 25.988

## 66. Re 4M Mach 0.00 (2)
BIGFOIL.COM POLAR EXPORT
goe477
GOE 477 |  |  |  | Cl Max: | 1.7846 | at alpha= | 18 | deg
XFOIL ncrit=9 |  |  |  | L/D Max: | 146.794 | at alpha= | 5.5 | deg
Re: | 4000000 |  |  | Cd Min: | 0.08021 | at alpha= | 20 | deg
Mach: | 0 |  |  | Cl=0 at alpha= | -4.4135 | deg
|  |  |  | @ Cl=0.1, Cd= | 0.005669
|  |  |  | @ Cl=0.4, Cd= | 0.0061438
|  |  |  | @ Cl=0.6, Cd= | 0.0067296
alpha (deg) | Cl | Cd | Cm | Cl/Cd
-15.5 | -1.0415 | 0.03031 | -0.1172 | -34.3616
-15 | -1.0586 | 0.02335 | -0.1136 | -45.3362
-14.5 | -1.0322 | 0.02051 | -0.1114 | -50.3267
-14 | -0.9959 | 0.01847 | -0.1096 | -53.9199
-13.5 | -0.9546 | 0.01692 | -0.1082 | -56.4184
-13 | -0.9094 | 0.01575 | -0.1071 | -57.7397
-12.5 | -0.8629 | 0.01468 | -0.106 | -58.7807
-12 | -0.8143 | 0.01373 | -0.1051 | -59.3081
-11.5 | -0.764 | 0.01294 | -0.1043 | -59.0417
-11 | -0.7146 | 0.01194 | -0.1035 | -59.8492
-10.5 | -0.6643 | 0.01101 | -0.1027 | -60.3361
-10 | -0.6123 | 0.01034 | -0.102 | -59.2166
-9.5 | -0.5595 | 0.00983 | -0.1015 | -56.9176
-9 | -0.5052 | 0.00939 | -0.1011 | -53.8019
-8.5 | -0.452 | 0.0087 | -0.1006 | -51.954
-8 | -0.3975 | 0.00825 | -0.1003 | -48.1818
-7.5 | -0.3423 | 0.00791 | -0.1 | -43.2743
-7 | -0.288 | 0.00745 | -0.0996 | -38.6577
-6.5 | -0.2326 | 0.00716 | -0.0993 | -32.486
-6 | -0.1772 | 0.00676 | -0.0991 | -26.213
-5.5 | -0.1214 | 0.00644 | -0.0989 | -18.8509
-5 | -0.0661 | 0.00619 | -0.0986 | -10.6785
-4.5 | -0.0097 | 0.00595 | -0.0986 | -1.6303
-4 | 0.0464 | 0.00582 | -0.0984 | 7.9725
-3.5 | 0.1032 | 0.00566 | -0.0984 | 18.2332
-3 | 0.1597 | 0.00558 | -0.0983 | 28.6201
-2.5 | 0.2154 | 0.00551 | -0.0981 | 39.0926
-2 | 0.2696 | 0.00552 | -0.0976 | 48.8406
-1.5 | 0.3232 | 0.00563 | -0.097 | 57.4067
-1 | 0.3752 | 0.00587 | -0.0962 | 63.9182
-0.5 | 0.4232 | 0.0064 | -0.0946 | 66.125
0 | 0.4753 | 0.00658 | -0.0939 | 72.234
0.5 | 0.5286 | 0.00669 | -0.0933 | 79.0135
1 | 0.5807 | 0.0067 | -0.0926 | 86.6716
1.5 | 0.6328 | 0.00678 | -0.0919 | 93.3333
2 | 0.6841 | 0.00679 | -0.0911 | 100.7511
2.5 | 0.7317 | 0.0065 | -0.0897 | 112.5692
3 | 0.8088 | 0.00598 | -0.0949 | 135.2508
3.5 | 0.8833 | 0.0063 | -0.0994 | 140.2063
4 | 0.9311 | 0.00655 | -0.0977 | 142.1527
4.5 | 0.9797 | 0.00677 | -0.0963 | 144.712
5 | 1.0275 | 0.00706 | -0.0947 | 145.5382
5.5 | 1.076 | 0.00733 | -0.0934 | 146.794
6 | 1.1227 | 0.00771 | -0.0917 | 145.6161
6.5 | 1.1599 | 0.00863 | -0.0884 | 134.4032
7 | 1.1873 | 0.01017 | -0.0834 | 116.7453
7.5 | 1.2315 | 0.01066 | -0.0814 | 115.5253
8 | 1.2752 | 0.01115 | -0.0794 | 114.3677
8.5 | 1.3173 | 0.0117 | -0.0772 | 112.5897
9 | 1.3592 | 0.01219 | -0.075 | 111.5012
9.5 | 1.3938 | 0.0128 | -0.0713 | 108.8906
10 | 1.4305 | 0.01336 | -0.0683 | 107.0734
10.5 | 1.4673 | 0.01404 | -0.0655 | 104.5085
11 | 1.5024 | 0.0149 | -0.0626 | 100.8322
11.5 | 1.5391 | 0.0157 | -0.0603 | 98.0318
12 | 1.5739 | 0.01666 | -0.0579 | 94.4718
12.5 | 1.6057 | 0.01784 | -0.0554 | 90.0056
13 | 1.6346 | 0.01924 | -0.0527 | 84.9584
13.5 | 1.6649 | 0.02058 | -0.0504 | 80.8989
14 | 1.6922 | 0.02218 | -0.048 | 76.294
14.5 | 1.7168 | 0.02399 | -0.0456 | 71.5632
15 | 1.7372 | 0.02617 | -0.043 | 66.3814
15.5 | 1.7543 | 0.0286 | -0.0403 | 61.3392
16 | 1.7584 | 0.03219 | -0.037 | 54.6257
16.5 | 1.7694 | 0.03538 | -0.0347 | 50.0113
17 | 1.7806 | 0.03872 | -0.0328 | 45.9866
17.5 | 1.7817 | 0.04334 | -0.031 | 41.1098
18 | 1.7846 | 0.04807 | -0.03 | 37.125
18.5 | 1.7788 | 0.05415 | -0.0295 | 32.8495
19 | 1.7698 | 0.06095 | -0.0296 | 29.0369
19.5 | 1.7487 | 0.06973 | -0.0307 | 25.0782
20 | 1.7181 | 0.08021 | -0.0329 | 21.42

## 67. Re 4M Mach 0.10 (1)
BIGFOIL.COM POLAR EXPORT
goe477
GOE 477 |  |  |  | Cl Max: | 1.833 | at alpha= | 13.5 | deg
JavaFoil+Calcfoil stall+Eppler ext transition |  |  |  | L/D Max: | 176.507 | at alpha= | 5.5 | deg
Re: | 4000000 |  |  | Cd Min: | 0.0041 | at alpha= | -3.5 | deg
Mach: | 0.1 |  |  | Cl=0 at alpha= | -5.283 | deg
|  |  |  | @ Cl=0.1, Cd= | 0.0042961
|  |  |  | @ Cl=0.4, Cd= | 0.0047868
|  |  |  | @ Cl=0.6, Cd= | 0.0057235
alpha (deg) | Cl | Cd | Cm | Cl/Cd
-20 | -0.47 | 0.16852 | -0.019 | -2.788
-19.5 | -0.484 | 0.15997 | -0.02 | -3.028
-19 | -0.498 | 0.15229 | -0.021 | -3.271
-18.5 | -0.511 | 0.14449 | -0.022 | -3.537
-18 | -0.523 | 0.13722 | -0.023 | -3.811
-17.5 | -0.533 | 0.12968 | -0.024 | -4.113
-17 | -0.542 | 0.12274 | -0.025 | -4.416
-16.5 | -0.549 | 0.11617 | -0.026 | -4.725
-16 | -0.553 | 0.11046 | -0.027 | -5.011
-15.5 | -0.556 | 0.10396 | -0.028 | -5.348
-15 | -0.556 | 0.09797 | -0.029 | -5.673
-14.5 | -0.553 | 0.09158 | -0.031 | -6.039
-14 | -0.547 | 0.08642 | -0.033 | -6.334
-13.5 | -0.539 | 0.0796 | -0.034 | -6.769
-13 | -0.527 | 0.07432 | -0.036 | -7.087
-12.5 | -0.511 | 0.069 | -0.038 | -7.41
-12 | -0.492 | 0.06556 | -0.039 | -7.501
-11.5 | -0.47 | 0.06063 | -0.041 | -7.746
-11 | -0.448 | 0.05336 | -0.045 | -8.393
-10.5 | -0.413 | 0.05768 | -0.041 | -7.153
-10 | -0.401 | 0.03412 | -0.055 | -11.764
-9.5 | -0.416 | 0.0074 | -0.07 | -56.254
-9 | -0.375 | 0.00578 | -0.072 | -64.851
-8.5 | -0.33 | 0.0053 | -0.074 | -62.13
-8 | -0.282 | 0.00531 | -0.075 | -53.076
-7.5 | -0.233 | 0.00513 | -0.077 | -45.328
-7 | -0.181 | 0.00492 | -0.079 | -36.843
-6.5 | -0.129 | 0.00489 | -0.081 | -26.445
-6 | -0.077 | 0.00454 | -0.082 | -16.846
-5.5 | -0.023 | 0.00477 | -0.084 | -4.885
-5 | 0.03 | 0.00465 | -0.086 | 6.541
-4.5 | 0.085 | 0.00421 | -0.088 | 20.082
-4 | 0.139 | 0.00452 | -0.089 | 30.795
-3.5 | 0.194 | 0.0041 | -0.091 | 47.394
-3 | 0.249 | 0.0041 | -0.093 | 60.849
-2.5 | 0.305 | 0.00446 | -0.094 | 68.354
-2 | 0.361 | 0.00455 | -0.096 | 79.301
-1.5 | 0.417 | 0.00489 | -0.098 | 85.243
-1 | 0.473 | 0.00572 | -0.099 | 82.628
-0.5 | 0.529 | 0.00592 | -0.101 | 89.352
0 | 0.593 | 0.00578 | -0.103 | 102.542
0.5 | 0.65 | 0.00532 | -0.104 | 122.237
1 | 0.707 | 0.00458 | -0.106 | 154.56
1.5 | 0.764 | 0.00477 | -0.108 | 160.186
2 | 0.821 | 0.00596 | -0.109 | 137.896
2.5 | 0.879 | 0.00621 | -0.111 | 141.436
3 | 0.936 | 0.00638 | -0.112 | 146.747
3.5 | 0.993 | 0.00679 | -0.114 | 146.227
4 | 1.05 | 0.00709 | -0.115 | 148.048
4.5 | 1.107 | 0.00745 | -0.117 | 148.597
5 | 1.164 | 0.00664 | -0.119 | 175.291
5.5 | 1.221 | 0.00692 | -0.12 | 176.507
6 | 1.277 | 0.00735 | -0.122 | 173.819
6.5 | 1.334 | 0.00763 | -0.123 | 174.792
7 | 1.39 | 0.00809 | -0.124 | 171.841
7.5 | 1.444 | 0.00997 | -0.126 | 144.827
8 | 1.498 | 0.01021 | -0.127 | 146.676
8.5 | 1.551 | 0.01091 | -0.128 | 142.204
9 | 1.604 | 0.01375 | -0.13 | 116.602
9.5 | 1.651 | 0.01176 | -0.131 | 140.393
10 | 1.692 | 0.01512 | -0.132 | 111.923
10.5 | 1.728 | 0.0132 | -0.134 | 130.935
11 | 1.76 | 0.01675 | -0.135 | 105.073
11.5 | 1.787 | 0.01803 | -0.136 | 99.076
12 | 1.807 | 0.01935 | -0.138 | 93.415
12.5 | 1.822 | 0.02009 | -0.139 | 90.704
13 | 1.831 | 0.02137 | -0.14 | 85.679
13.5 | 1.833 | 0.0225 | -0.141 | 81.471
14 | 1.772 | 0.02563 | -0.138 | 69.122
14.5 | 1.745 | 0.02773 | -0.138 | 62.905
15 | 1.721 | 0.03136 | -0.138 | 54.879
15.5 | 1.693 | 0.03396 | -0.138 | 49.866
16 | 1.662 | 0.03601 | -0.139 | 46.156
16.5 | 1.625 | 0.03928 | -0.14 | 41.364
17 | 1.581 | 0.04262 | -0.14 | 37.098
17.5 | 1.53 | 0.04787 | -0.139 | 31.95
18 | 1.472 | 0.05396 | -0.138 | 27.279
18.5 | 1.409 | 0.06244 | -0.137 | 22.572

## 68. Re 4M Mach 0.10 (2)
BIGFOIL.COM POLAR EXPORT
goe477
GOE 477 |  |  |  | Cl Max: | 1.772 | at alpha= | 17 | deg
XFOIL ncrit=9 |  |  |  | L/D Max: | 146.545 | at alpha= | 5.5 | deg
Re: | 4000000 |  |  | Cd Min: | 0.09031 | at alpha= | 20 | deg
Mach: | 0.1 |  |  | Cl=0 at alpha= | -4.4108 | deg
|  |  |  | @ Cl=0.1, Cd= | 0.0056707
|  |  |  | @ Cl=0.4, Cd= | 0.0061471
|  |  |  | @ Cl=0.6, Cd= | 0.006738
alpha (deg) | Cl | Cd | Cm | Cl/Cd
-14.5 | -1.0081 | 0.02509 | -0.1162 | -40.1794
-14 | -0.9895 | 0.02108 | -0.1137 | -46.9402
-13.5 | -0.9558 | 0.01855 | -0.1116 | -51.5256
-13 | -0.9136 | 0.01692 | -0.11 | -53.9953
-12.5 | -0.8685 | 0.01556 | -0.1086 | -55.8162
-12 | -0.8207 | 0.01439 | -0.1075 | -57.0327
-11.5 | -0.7706 | 0.01344 | -0.1065 | -57.3363
-11 | -0.7194 | 0.0126 | -0.1056 | -57.0952
-10.5 | -0.6698 | 0.01144 | -0.1045 | -58.549
-10 | -0.618 | 0.01061 | -0.1036 | -58.2469
-9.5 | -0.5648 | 0.01001 | -0.1029 | -56.4236
-9 | -0.5101 | 0.00952 | -0.1024 | -53.5819
-8.5 | -0.4561 | 0.00886 | -0.1018 | -51.4786
-8 | -0.4013 | 0.00834 | -0.1013 | -48.1175
-7.5 | -0.3456 | 0.00797 | -0.101 | -43.3626
-7 | -0.2907 | 0.00752 | -0.1005 | -38.6569
-6.5 | -0.2349 | 0.00719 | -0.1002 | -32.6704
-6 | -0.1789 | 0.0068 | -0.0999 | -26.3088
-5.5 | -0.1227 | 0.00648 | -0.0996 | -18.9352
-5 | -0.067 | 0.00622 | -0.0993 | -10.7717
-4.5 | -0.0101 | 0.00596 | -0.0992 | -1.6946
-4 | 0.0465 | 0.00583 | -0.099 | 7.976
-3.5 | 0.1036 | 0.00566 | -0.099 | 18.3039
-3 | 0.1605 | 0.00559 | -0.0989 | 28.712
-2.5 | 0.2165 | 0.00553 | -0.0987 | 39.1501
-2 | 0.271 | 0.00552 | -0.0981 | 49.0942
-1.5 | 0.3249 | 0.00564 | -0.0975 | 57.6064
-1 | 0.3771 | 0.00589 | -0.0966 | 64.0238
-0.5 | 0.4252 | 0.00643 | -0.095 | 66.1275
0 | 0.4778 | 0.0066 | -0.0943 | 72.3939
0.5 | 0.5314 | 0.00671 | -0.0937 | 79.1952
1 | 0.5837 | 0.00671 | -0.093 | 86.9896
1.5 | 0.6361 | 0.0068 | -0.0923 | 93.5441
2 | 0.6874 | 0.00683 | -0.0914 | 100.6442
2.5 | 0.7356 | 0.00654 | -0.0901 | 112.4771
3 | 0.813 | 0.00602 | -0.0952 | 135.0498
3.5 | 0.8876 | 0.00633 | -0.0996 | 140.2212
4 | 0.9357 | 0.00658 | -0.0979 | 142.2036
4.5 | 0.9847 | 0.0068 | -0.0965 | 144.8088
5 | 1.0329 | 0.00709 | -0.0949 | 145.6841
5.5 | 1.0815 | 0.00738 | -0.0934 | 146.5447
6 | 1.1286 | 0.00775 | -0.0917 | 145.6258
7 | 1.1926 | 0.01024 | -0.0831 | 116.4648
7.5 | 1.2368 | 0.01075 | -0.081 | 115.0512
8 | 1.2807 | 0.01124 | -0.0789 | 113.9413
8.5 | 1.3229 | 0.01179 | -0.0766 | 112.2053
9 | 1.3629 | 0.0123 | -0.0738 | 110.8049
9.5 | 1.3972 | 0.01294 | -0.07 | 107.9753
10 | 1.4352 | 0.01352 | -0.0671 | 106.1538
10.5 | 1.4722 | 0.01425 | -0.0643 | 103.3123
11 | 1.5081 | 0.01513 | -0.0615 | 99.6761
11.5 | 1.5448 | 0.016 | -0.0591 | 96.55
12 | 1.5791 | 0.01704 | -0.0566 | 92.6702
12.5 | 1.609 | 0.01841 | -0.0537 | 87.3982
13 | 1.6395 | 0.01978 | -0.0512 | 82.8868
13.5 | 1.669 | 0.02125 | -0.0488 | 78.5412
14 | 1.6951 | 0.02301 | -0.0463 | 73.668
14.5 | 1.7182 | 0.02502 | -0.0436 | 68.6731
15 | 1.7359 | 0.02746 | -0.0408 | 63.2156
15.5 | 1.7491 | 0.03034 | -0.0379 | 57.65
16 | 1.7517 | 0.0342 | -0.0347 | 51.2193
16.5 | 1.7631 | 0.03754 | -0.0325 | 46.9659
17 | 1.772 | 0.04136 | -0.0308 | 42.8433
17.5 | 1.7694 | 0.04667 | -0.0293 | 37.913
18 | 1.7674 | 0.0523 | -0.0286 | 33.7935
18.5 | 1.7553 | 0.05951 | -0.0287 | 29.4959
19 | 1.7393 | 0.0676 | -0.0295 | 25.7293
19.5 | 1.708 | 0.0782 | -0.0316 | 21.8414
20 | 1.6687 | 0.09031 | -0.0347 | 18.4775

## 69. Re 4M Mach 0.25 (1)
BIGFOIL.COM POLAR EXPORT
goe477
GOE 477 |  |  |  | Cl Max: | 1.808 | at alpha= | 12 | deg
JavaFoil+Calcfoil stall+Eppler ext transition |  |  |  | L/D Max: | 179.285 | at alpha= | 5 | deg
Re: | 4000000 |  |  | Cd Min: | 0.00403 | at alpha= | -3.5 | deg
Mach: | 0.25 |  |  | Cl=0 at alpha= | -5.2818 | deg
|  |  |  | @ Cl=0.1, Cd= | 0.0044204
|  |  |  | @ Cl=0.4, Cd= | 0.0046931
|  |  |  | @ Cl=0.6, Cd= | 0.0061582
alpha (deg) | Cl | Cd | Cm | Cl/Cd
-18 | -0.268 | 0.17524 | -0.021 | -1.531
-17.5 | -0.308 | 0.15803 | -0.022 | -1.951
-17 | -0.345 | 0.14698 | -0.024 | -2.345
-16.5 | -0.377 | 0.13229 | -0.025 | -2.853
-16 | -0.406 | 0.12435 | -0.026 | -3.269
-15.5 | -0.432 | 0.11595 | -0.028 | -3.722
-15 | -0.452 | 0.10691 | -0.029 | -4.229
-14.5 | -0.468 | 0.09988 | -0.03 | -4.686
-14 | -0.479 | 0.09393 | -0.031 | -5.099
-13.5 | -0.485 | 0.08753 | -0.032 | -5.536
-13 | -0.486 | 0.08081 | -0.034 | -6.009
-12.5 | -0.481 | 0.07475 | -0.037 | -6.441
-12 | -0.472 | 0.069 | -0.039 | -6.843
-11.5 | -0.457 | 0.06417 | -0.04 | -7.126
-11 | -0.439 | 0.05833 | -0.043 | -7.518
-10.5 | -0.41 | 0.06097 | -0.04 | -6.721
-10 | -0.4 | 0.03762 | -0.054 | -10.624
-9.5 | -0.409 | 0.01022 | -0.069 | -40.046
-9 | -0.381 | 0.00583 | -0.074 | -65.335
-8.5 | -0.336 | 0.00537 | -0.076 | -62.481
-8 | -0.288 | 0.00514 | -0.077 | -56.056
-7.5 | -0.238 | 0.00516 | -0.079 | -46.162
-7 | -0.186 | 0.00494 | -0.081 | -37.552
-6.5 | -0.132 | 0.00481 | -0.083 | -27.561
-6 | -0.078 | 0.00477 | -0.085 | -16.461
-5.5 | -0.024 | 0.00468 | -0.086 | -5.11
-5 | 0.031 | 0.00462 | -0.088 | 6.745
-4.5 | 0.087 | 0.00449 | -0.09 | 19.311
-4 | 0.143 | 0.00419 | -0.092 | 34.108
-3.5 | 0.199 | 0.00403 | -0.093 | 49.414
-3 | 0.256 | 0.00406 | -0.095 | 63.102
-2.5 | 0.313 | 0.00445 | -0.097 | 70.348
-2 | 0.37 | 0.00445 | -0.099 | 83.249
-1.5 | 0.428 | 0.00492 | -0.1 | 86.932
-1 | 0.485 | 0.00578 | -0.102 | 84.016
-0.5 | 0.543 | 0.00602 | -0.104 | 90.202
0 | 0.609 | 0.00618 | -0.106 | 98.673
0.5 | 0.668 | 0.00556 | -0.107 | 120.049
1 | 0.727 | 0.00456 | -0.109 | 159.341
1.5 | 0.785 | 0.00476 | -0.111 | 164.901
2 | 0.844 | 0.00612 | -0.112 | 137.848
2.5 | 0.902 | 0.00636 | -0.114 | 141.783
3 | 0.961 | 0.00548 | -0.115 | 175.326
3.5 | 1.02 | 0.00695 | -0.117 | 146.674
4 | 1.078 | 0.00731 | -0.119 | 147.493
4.5 | 1.137 | 0.00635 | -0.12 | 178.897
5 | 1.195 | 0.00666 | -0.122 | 179.285
5.5 | 1.253 | 0.00709 | -0.123 | 176.699
6 | 1.311 | 0.00745 | -0.125 | 175.924
6.5 | 1.369 | 0.00789 | -0.126 | 173.384
7 | 1.426 | 0.0099 | -0.128 | 143.954
7.5 | 1.481 | 0.01028 | -0.129 | 144.11
8 | 1.536 | 0.01055 | -0.131 | 145.587
8.5 | 1.589 | 0.01393 | -0.132 | 114.063
9 | 1.642 | 0.01458 | -0.133 | 112.583
9.5 | 1.689 | 0.01222 | -0.135 | 138.157
10 | 1.726 | 0.01617 | -0.136 | 106.72
10.5 | 1.758 | 0.0138 | -0.137 | 127.398
11 | 1.783 | 0.01466 | -0.139 | 121.617
11.5 | 1.8 | 0.0199 | -0.14 | 90.437
12 | 1.808 | 0.02146 | -0.141 | 84.267
12.5 | 1.759 | 0.02416 | -0.139 | 72.785
13 | 1.737 | 0.02563 | -0.139 | 67.778
13.5 | 1.702 | 0.02871 | -0.139 | 59.277
14 | 1.667 | 0.03015 | -0.14 | 55.27
14.5 | 1.614 | 0.03502 | -0.14 | 46.096
15 | 1.554 | 0.03826 | -0.14 | 40.6
15.5 | 1.483 | 0.04288 | -0.14 | 34.596
16 | 1.397 | 0.04927 | -0.139 | 28.356
16.5 | 1.284 | 0.06402 | -0.134 | 20.05
17 | 1.204 | 0.06355 | -0.136 | 18.942

## 70. Re 4M Mach 0.25 (2)
BIGFOIL.COM POLAR EXPORT
goe477
GOE 477 |  |  |  | Cl Max: | 1.7013 | at alpha= | 15.5 | deg
XFOIL ncrit=9 |  |  |  | L/D Max: | 146.263 | at alpha= | 5.5 | deg
Re: | 4000000 |  |  | Cd Min: | 0.16943 | at alpha= | -16.5 | deg
Mach: | 0.25 |  |  | Cl=0 at alpha= | -4.3952 | deg
|  |  |  | @ Cl=0.1, Cd= | 0.0057273
|  |  |  | @ Cl=0.4, Cd= | 0.0061985
|  |  |  | @ Cl=0.6, Cd= | 0.00687
alpha (deg) | Cl | Cd | Cm | Cl/Cd
-16.5 | -0.3493 | 0.16943 | -0.0476 | -2.0616
-16 | -0.3373 | 0.16142 | -0.0511 | -2.0896
-15.5 | -0.3162 | 0.15693 | -0.054 | -2.0149
-15 | -0.3068 | 0.1481 | -0.0576 | -2.0716
-14 | -0.2942 | 0.13012 | -0.0651 | -2.261
-13.5 | -0.3866 | 0.10131 | -0.0778 | -3.816
-13 | -0.392 | 0.09236 | -0.0826 | -4.2443
-12.5 | -0.4339 | 0.07831 | -0.0911 | -5.5408
-12 | -0.4627 | 0.06759 | -0.0977 | -6.8457
-11.5 | -0.7592 | 0.02291 | -0.1206 | -33.1384
-11 | -0.736 | 0.01774 | -0.1181 | -41.4882
-10.5 | -0.6922 | 0.01521 | -0.1158 | -45.5095
-10 | -0.6417 | 0.01359 | -0.1138 | -47.2185
-9.5 | -0.5919 | 0.01174 | -0.1118 | -50.4174
-9 | -0.5363 | 0.01068 | -0.1103 | -50.2154
-8.5 | -0.4793 | 0.00985 | -0.109 | -48.6599
-8 | -0.4214 | 0.00917 | -0.1079 | -45.9542
-7.5 | -0.3641 | 0.00844 | -0.1068 | -43.1398
-7 | -0.3058 | 0.00799 | -0.1059 | -38.2728
-6.5 | -0.2475 | 0.00747 | -0.1051 | -33.1325
-6 | -0.1883 | 0.00709 | -0.1045 | -26.5585
-5.5 | -0.1297 | 0.00668 | -0.1039 | -19.4162
-5 | -0.0715 | 0.00636 | -0.1032 | -11.2421
-4.5 | -0.0123 | 0.00607 | -0.1029 | -2.0264
-4 | 0.0464 | 0.00589 | -0.1025 | 7.8778
-3.5 | 0.1057 | 0.00571 | -0.1023 | 18.5114
-3 | 0.1648 | 0.00562 | -0.1021 | 29.3238
-2.5 | 0.2229 | 0.00561 | -0.1017 | 39.7326
-2 | 0.279 | 0.00558 | -0.101 | 50
-1.5 | 0.3344 | 0.0057 | -0.1003 | 58.6667
-1 | 0.3865 | 0.00606 | -0.0989 | 63.7789
-0.5 | 0.4362 | 0.00657 | -0.0973 | 66.3927
0 | 0.4911 | 0.00671 | -0.0965 | 73.1893
0.5 | 0.5463 | 0.00684 | -0.0959 | 79.8684
1 | 0.6 | 0.00687 | -0.095 | 87.3362
1.5 | 0.6534 | 0.00697 | -0.0941 | 93.7446
2 | 0.7063 | 0.00704 | -0.0931 | 100.3267
2.5 | 0.7561 | 0.00679 | -0.0916 | 111.3549
3 | 0.8372 | 0.00619 | -0.0971 | 135.2504
3.5 | 0.9118 | 0.00648 | -0.1009 | 140.7099
4 | 0.961 | 0.00676 | -0.0989 | 142.1598
4.5 | 1.0115 | 0.007 | -0.0972 | 144.5
5 | 1.062 | 0.00727 | -0.0955 | 146.0798
5.5 | 1.1116 | 0.0076 | -0.0937 | 146.2632
6 | 1.1596 | 0.00801 | -0.0916 | 144.769
6.5 | 1.1785 | 0.00993 | -0.0844 | 118.6808
7 | 1.2203 | 0.01065 | -0.0812 | 114.5822
7.5 | 1.2645 | 0.01121 | -0.0784 | 112.8011
8 | 1.3057 | 0.01174 | -0.075 | 111.2181
8.5 | 1.3438 | 0.01233 | -0.0711 | 108.9862
9 | 1.383 | 0.013 | -0.0676 | 106.3846
9.5 | 1.4228 | 0.01376 | -0.0644 | 103.4012
10 | 1.4626 | 0.0146 | -0.0614 | 100.1781
10.5 | 1.4997 | 0.01566 | -0.0583 | 95.7663
11 | 1.5374 | 0.01674 | -0.0554 | 91.8399
11.5 | 1.572 | 0.01807 | -0.0523 | 86.995
12 | 1.6011 | 0.01981 | -0.0489 | 80.8228
12.5 | 1.631 | 0.02157 | -0.0458 | 75.6143
13 | 1.6565 | 0.02369 | -0.0426 | 69.924
13.5 | 1.6795 | 0.02605 | -0.0394 | 64.4722
14 | 1.6956 | 0.02896 | -0.036 | 58.5497
14.5 | 1.7007 | 0.03287 | -0.0323 | 51.7402
15 | 1.6973 | 0.03783 | -0.029 | 44.8665
15.5 | 1.7013 | 0.04259 | -0.0269 | 39.946
16 | 1.6912 | 0.04925 | -0.0256 | 34.3391
16.5 | 1.6747 | 0.05727 | -0.0254 | 29.2422
17 | 1.6571 | 0.06593 | -0.0263 | 25.1342
17.5 | 1.6233 | 0.07726 | -0.0289 | 21.0109
18 | 1.5835 | 0.08963 | -0.0322 | 17.6671
18.5 | 1.5356 | 0.10289 | -0.0359 | 14.9247
19 | 1.4985 | 0.11488 | -0.0395 | 13.044
19.5 | 1.4623 | 0.12766 | -0.0448 | 11.4546
20 | 1.4445 | 0.13839 | -0.0499 | 10.4379

## 71. Re 4M Mach 0.50 (1)
BIGFOIL.COM POLAR EXPORT
goe477
GOE 477 |  |  |  | Cl Max: | 1.782 | at alpha= | 9 | deg
JavaFoil+Calcfoil stall+Eppler ext transition |  |  |  | L/D Max: | 172.077 | at alpha= | 4 | deg
Re: | 4000000 |  |  | Cd Min: | 0.00414 | at alpha= | -3.5 | deg
Mach: | 0.5 |  |  | Cl=0 at alpha= | -5.2869 | deg
|  |  |  | @ Cl=0.1, Cd= | 0.0045833
|  |  |  | @ Cl=0.4, Cd= | 0.0048708
|  |  |  | @ Cl=0.6, Cd= | 0.0065462
alpha (deg) | Cl | Cd | Cm | Cl/Cd
-20 | -0.702 | 0.15049 | -0.025 | -4.662
-19.5 | -0.68 | 0.14633 | -0.026 | -4.645
-19 | -0.658 | 0.15325 | -0.027 | -4.29
-18.5 | -0.635 | 0.14457 | -0.028 | -4.394
-18 | -0.612 | 0.1384 | -0.029 | -4.424
-17.5 | -0.589 | 0.13281 | -0.03 | -4.435
-17 | -0.565 | 0.13123 | -0.03 | -4.306
-16.5 | -0.541 | 0.12621 | -0.03 | -4.285
-16 | -0.518 | 0.12155 | -0.031 | -4.261
-15.5 | -0.495 | 0.11645 | -0.031 | -4.25
-15 | -0.472 | 0.11519 | -0.032 | -4.096
-14.5 | -0.449 | 0.10892 | -0.033 | -4.119
-14 | -0.425 | 0.10574 | -0.034 | -4.023
-13.5 | -0.402 | 0.10163 | -0.035 | -3.955
-13 | -0.378 | 0.09876 | -0.036 | -3.832
-12.5 | -0.355 | 0.09555 | -0.037 | -3.713
-12 | -0.331 | 0.09136 | -0.037 | -3.623
-11.5 | -0.307 | 0.08882 | -0.038 | -3.458
-11 | -0.283 | 0.08764 | -0.04 | -3.233
-10.5 | -0.259 | 0.08258 | -0.041 | -3.138
-10 | -0.235 | 0.07759 | -0.041 | -3.026
-9.5 | -0.21 | 0.07399 | -0.041 | -2.841
-9 | -0.288 | 0.05618 | -0.046 | -5.132
-8.5 | -0.283 | 0.04732 | -0.052 | -5.988
-8 | -0.259 | 0.03757 | -0.061 | -6.882
-7.5 | -0.256 | 0.00685 | -0.088 | -37.438
-7 | -0.202 | 0.00604 | -0.09 | -33.538
-6.5 | -0.145 | 0.00596 | -0.092 | -24.363
-6 | -0.086 | 0.00577 | -0.094 | -14.974
-5.5 | -0.026 | 0.00554 | -0.096 | -4.773
-5 | 0.035 | 0.00474 | -0.098 | 7.302
-4.5 | 0.096 | 0.00461 | -0.1 | 20.938
-4 | 0.159 | 0.00419 | -0.102 | 37.936
-3.5 | 0.222 | 0.00414 | -0.104 | 53.616
-3 | 0.285 | 0.00457 | -0.106 | 62.423
-2.5 | 0.349 | 0.00456 | -0.108 | 76.665
-2 | 0.413 | 0.00495 | -0.11 | 83.483
-1.5 | 0.478 | 0.00587 | -0.112 | 81.476
-1 | 0.542 | 0.00622 | -0.114 | 87.133
-0.5 | 0.606 | 0.00658 | -0.116 | 92.126
0 | 0.681 | 0.00672 | -0.118 | 101.327
0.5 | 0.746 | 0.00656 | -0.12 | 113.757
1 | 0.811 | 0.00504 | -0.122 | 161.03
1.5 | 0.877 | 0.00659 | -0.124 | 133.103
2 | 0.942 | 0.00689 | -0.125 | 136.701
2.5 | 1.007 | 0.00709 | -0.127 | 142.077
3 | 1.072 | 0.00764 | -0.129 | 140.298
3.5 | 1.136 | 0.008 | -0.131 | 142.063
4 | 1.201 | 0.00698 | -0.133 | 172.077
4.5 | 1.265 | 0.00754 | -0.134 | 167.73
5 | 1.329 | 0.00807 | -0.136 | 164.586
5.5 | 1.392 | 0.00859 | -0.138 | 162.088
6 | 1.455 | 0.00909 | -0.139 | 160.071
6.5 | 1.517 | 0.01166 | -0.141 | 130.125
7 | 1.577 | 0.01238 | -0.143 | 127.395
7.5 | 1.633 | 0.01311 | -0.144 | 124.55
8 | 1.687 | 0.01746 | -0.146 | 96.581
8.5 | 1.736 | 0.01867 | -0.147 | 93.005
9 | 1.782 | 0.02004 | -0.149 | 88.95
9.5 | 1.754 | 0.02243 | -0.146 | 78.214
10 | 1.713 | 0.02469 | -0.146 | 69.378
10.5 | 1.605 | 0.03073 | -0.146 | 52.216
11 | 0.944 | 0.06085 | -0.128 | 15.507
11.5 | 0.982 | 0.06214 | -0.132 | 15.806
12 | 1.003 | 0.06927 | -0.131 | 14.473
12.5 | 1.024 | 0.07804 | -0.13 | 13.118
13 | 0.979 | 0.10541 | -0.087 | 9.287
13.5 | 1.006 | 0.10495 | -0.089 | 9.589
14 | 1.107 | 0.08694 | -0.132 | 12.735

## 72. Re 4M Mach 0.50 (2)
BIGFOIL.COM POLAR EXPORT
goe477
GOE 477 |  |  |  | Cl Max: | 1.5374 | at alpha= | 10 | deg
XFOIL ncrit=9 |  |  |  | L/D Max: | 141.225 | at alpha= | 4.5 | deg
Re: | 4000000 |  |  | Cd Min: | 0.2478 | at alpha= | -20 | deg
Mach: | 0.5 |  |  | Cl=0 at alpha= | -4.3147 | deg
|  |  |  | @ Cl=0.1, Cd= | 0.0060608
|  |  |  | @ Cl=0.4, Cd= | 0.0064945
|  |  |  | @ Cl=0.6, Cd= | 0.0073459
alpha (deg) | Cl | Cd | Cm | Cl/Cd
-20 | -0.5631 | 0.2478 | 0.0043 | -2.2724
-18.5 | -0.4352 | 0.2141 | -0.032 | -2.0327
-18 | -0.4144 | 0.20706 | -0.036 | -2.0014
-16 | -0.3334 | 0.17624 | -0.0521 | -1.8917
-15.5 | -0.3118 | 0.16953 | -0.056 | -1.8392
-15 | -0.2934 | 0.16158 | -0.0599 | -1.8158
-14.5 | -0.2726 | 0.15485 | -0.0635 | -1.7604
-14 | -0.2552 | 0.14707 | -0.0672 | -1.7352
-13.5 | -0.2394 | 0.13909 | -0.0709 | -1.7212
-13 | -0.2261 | 0.13079 | -0.0747 | -1.7287
-12.5 | -0.2111 | 0.12328 | -0.0783 | -1.7124
-12 | -0.1908 | 0.1173 | -0.0814 | -1.6266
-11.5 | -0.1779 | 0.10973 | -0.085 | -1.6213
-11 | -0.1699 | 0.10147 | -0.0888 | -1.6744
-10.5 | -0.1664 | 0.09287 | -0.0928 | -1.7918
-10 | -0.1502 | 0.0869 | -0.0959 | -1.7284
-9.5 | -0.1493 | 0.07875 | -0.1 | -1.8959
-9 | -0.1646 | 0.06897 | -0.1053 | -2.3865
-8.5 | -0.1896 | 0.05917 | -0.1111 | -3.2043
-8 | -0.2169 | 0.05172 | -0.1142 | -4.1937
-7.5 | -0.2335 | 0.04241 | -0.1224 | -5.5058
-7 | -0.2414 | 0.03108 | -0.13 | -7.7671
-6.5 | -0.251 | 0.01806 | -0.1323 | -13.8981
-6 | -0.2304 | 0.01015 | -0.1286 | -22.6995
-5.5 | -0.1668 | 0.00815 | -0.1251 | -20.4663
-5 | -0.0961 | 0.0073 | -0.1226 | -13.1644
-4.5 | -0.0259 | 0.0067 | -0.1205 | -3.8657
-4 | 0.044 | 0.00627 | -0.1188 | 7.0175
-3.5 | 0.1136 | 0.00601 | -0.1175 | 18.9018
-3 | 0.1827 | 0.00585 | -0.1165 | 31.2308
-2.5 | 0.2496 | 0.00582 | -0.1153 | 42.8866
-2 | 0.3137 | 0.00597 | -0.1138 | 52.5461
-1.5 | 0.3736 | 0.00613 | -0.1119 | 60.9462
-1 | 0.4243 | 0.00683 | -0.1085 | 62.123
-0.5 | 0.4857 | 0.00701 | -0.107 | 69.2867
0 | 0.5476 | 0.00719 | -0.1057 | 76.1613
0.5 | 0.6081 | 0.00737 | -0.1042 | 82.5102
1.5 | 0.7249 | 0.00772 | -0.1006 | 93.899
2.5 | 0.8423 | 0.00781 | -0.097 | 107.8489
3.5 | 1.0074 | 0.00727 | -0.1035 | 138.5695
4 | 1.0618 | 0.00762 | -0.1002 | 139.3438
4.5 | 1.1185 | 0.00792 | -0.0973 | 141.2247
5 | 1.1717 | 0.00832 | -0.0935 | 140.8293
5.5 | 1.2222 | 0.00873 | -0.0891 | 140
6 | 1.2588 | 0.00947 | -0.0822 | 132.925
6.5 | 1.2581 | 0.0121 | -0.0709 | 103.9752
7 | 1.3061 | 0.01312 | -0.0667 | 99.5503
7.5 | 1.3546 | 0.01424 | -0.0628 | 95.1264
8 | 1.4016 | 0.01557 | -0.0586 | 90.0193
8.5 | 1.4472 | 0.0171 | -0.0544 | 84.6316
9 | 1.4871 | 0.01907 | -0.0497 | 77.9811
9.5 | 1.5204 | 0.02153 | -0.0446 | 70.6177
10 | 1.5374 | 0.02509 | -0.0387 | 61.2754
10.5 | 1.5358 | 0.03009 | -0.0328 | 51.0402
11 | 1.5149 | 0.0371 | -0.0281 | 40.8329
11.5 | 1.4829 | 0.04617 | -0.0259 | 32.1183
12 | 1.4472 | 0.05671 | -0.0263 | 25.5193
12.5 | 1.4075 | 0.06854 | -0.0285 | 20.5355
13 | 1.3733 | 0.07988 | -0.0309 | 17.192
13.5 | 1.3398 | 0.09105 | -0.0334 | 14.715
14 | 1.3095 | 0.10195 | -0.0361 | 12.8445
14.5 | 1.2823 | 0.11324 | -0.0397 | 11.3237
15 | 1.258 | 0.125 | -0.0445 | 10.064

## 73. Re 5M Mach 0.00 (1)
BIGFOIL.COM POLAR EXPORT
goe477
GOE 477 |  |  |  | Cl Max: | 1.838 | at alpha= | 13.5 | deg
JavaFoil+Calcfoil stall+Eppler ext transition |  |  |  | L/D Max: | 183.13 | at alpha= | 5.5 | deg
Re: | 5000000 |  |  | Cd Min: | 0.00412 | at alpha= | -4.5 | deg
Mach: | 0 |  |  | Cl=0 at alpha= | -5.283 | deg
|  |  |  | @ Cl=0.1, Cd= | 0.0041869
|  |  |  | @ Cl=0.4, Cd= | 0.0054145
|  |  |  | @ Cl=0.6, Cd= | 0.0055614
alpha (deg) | Cl | Cd | Cm | Cl/Cd
-20 | -0.507 | 0.16272 | -0.019 | -3.118
-19.5 | -0.519 | 0.15371 | -0.02 | -3.379
-19 | -0.531 | 0.14698 | -0.021 | -3.611
-18.5 | -0.541 | 0.14007 | -0.022 | -3.863
-18 | -0.55 | 0.13376 | -0.023 | -4.113
-17.5 | -0.558 | 0.12622 | -0.024 | -4.42
-17 | -0.564 | 0.11915 | -0.025 | -4.732
-16.5 | -0.568 | 0.11367 | -0.026 | -5.001
-16 | -0.571 | 0.10674 | -0.027 | -5.346
-15.5 | -0.571 | 0.10063 | -0.029 | -5.674
-15 | -0.569 | 0.09523 | -0.03 | -5.974
-14.5 | -0.564 | 0.08906 | -0.032 | -6.33
-14 | -0.557 | 0.08278 | -0.034 | -6.725
-13.5 | -0.546 | 0.07716 | -0.035 | -7.074
-13 | -0.532 | 0.07211 | -0.037 | -7.38
-12.5 | -0.515 | 0.06719 | -0.038 | -7.67
-12 | -0.495 | 0.06317 | -0.04 | -7.836
-11.5 | -0.478 | 0.05317 | -0.045 | -8.988
-11 | -0.452 | 0.04869 | -0.047 | -9.292
-10.5 | -0.414 | 0.05508 | -0.042 | -7.515
-10 | -0.423 | 0.01865 | -0.061 | -22.695
-9.5 | -0.417 | 0.00612 | -0.07 | -68.081
-9 | -0.374 | 0.00534 | -0.072 | -70.04
-8.5 | -0.328 | 0.00521 | -0.073 | -63.083
-8 | -0.281 | 0.00507 | -0.075 | -55.392
-7.5 | -0.232 | 0.00497 | -0.077 | -46.597
-7 | -0.181 | 0.00475 | -0.079 | -38.011
-6.5 | -0.129 | 0.00472 | -0.08 | -27.288
-6 | -0.076 | 0.0046 | -0.082 | -16.556
-5.5 | -0.023 | 0.00456 | -0.084 | -5.095
-5 | 0.03 | 0.00443 | -0.085 | 6.83
-4.5 | 0.084 | 0.00412 | -0.087 | 20.42
-4 | 0.139 | 0.00435 | -0.089 | 31.842
-3.5 | 0.193 | 0.00432 | -0.091 | 44.747
-3 | 0.248 | 0.00444 | -0.092 | 55.946
-2.5 | 0.303 | 0.00442 | -0.094 | 68.625
-2 | 0.359 | 0.00529 | -0.096 | 67.901
-1.5 | 0.415 | 0.00546 | -0.097 | 75.997
-1 | 0.47 | 0.00575 | -0.099 | 81.849
-0.5 | 0.526 | 0.00596 | -0.101 | 88.219
0 | 0.59 | 0.0057 | -0.102 | 103.519
0.5 | 0.647 | 0.00491 | -0.104 | 131.796
1 | 0.704 | 0.00468 | -0.106 | 150.415
1.5 | 0.76 | 0.00554 | -0.107 | 137.277
2 | 0.817 | 0.00578 | -0.109 | 141.341
2.5 | 0.874 | 0.006 | -0.11 | 145.788
3 | 0.931 | 0.00628 | -0.112 | 148.352
3.5 | 0.988 | 0.00652 | -0.113 | 151.478
4 | 1.045 | 0.00682 | -0.115 | 153.22
4.5 | 1.101 | 0.00603 | -0.116 | 182.521
5 | 1.158 | 0.00637 | -0.118 | 181.851
5.5 | 1.215 | 0.00663 | -0.119 | 183.13
6 | 1.271 | 0.00706 | -0.121 | 180.018
6.5 | 1.327 | 0.00748 | -0.122 | 177.412
7 | 1.383 | 0.00921 | -0.124 | 150.127
7.5 | 1.437 | 0.00954 | -0.125 | 150.712
8 | 1.491 | 0.00999 | -0.127 | 149.239
8.5 | 1.544 | 0.01256 | -0.128 | 122.922
9 | 1.597 | 0.01071 | -0.129 | 149.064
9.5 | 1.644 | 0.0112 | -0.13 | 146.776
10 | 1.686 | 0.01437 | -0.132 | 117.33
10.5 | 1.723 | 0.01505 | -0.133 | 114.44
11 | 1.755 | 0.01587 | -0.134 | 110.613
11.5 | 1.783 | 0.01686 | -0.136 | 105.777
12 | 1.805 | 0.01845 | -0.137 | 97.85
12.5 | 1.822 | 0.01889 | -0.138 | 96.468
13 | 1.833 | 0.02064 | -0.14 | 88.832
13.5 | 1.838 | 0.02115 | -0.141 | 86.9
14 | 1.837 | 0.02252 | -0.142 | 81.597
14.5 | 1.759 | 0.02695 | -0.137 | 65.267
15 | 1.743 | 0.02915 | -0.138 | 59.808
15.5 | 1.72 | 0.03113 | -0.138 | 55.259
16 | 1.694 | 0.03274 | -0.139 | 51.742
16.5 | 1.662 | 0.03542 | -0.14 | 46.917
17 | 1.626 | 0.03852 | -0.14 | 42.202
17.5 | 1.584 | 0.04173 | -0.14 | 37.961
18 | 1.538 | 0.04658 | -0.14 | 33.024
18.5 | 1.484 | 0.0526 | -0.139 | 28.215

## 74. Re 5M Mach 0.00 (2)
BIGFOIL.COM POLAR EXPORT
goe477
GOE 477 |  |  |  | Cl Max: | 1.833 | at alpha= | 18 | deg
XFOIL ncrit=9 |  |  |  | L/D Max: | 153.333 | at alpha= | 5.5 | deg
Re: | 5000000 |  |  | Cd Min: | 0.0722 | at alpha= | 20 | deg
Mach: | 0 |  |  | Cl=0 at alpha= | -4.4101 | deg
|  |  |  | @ Cl=0.1, Cd= | 0.005397
|  |  |  | @ Cl=0.4, Cd= | 0.0062718
|  |  |  | @ Cl=0.6, Cd= | 0.0066179
alpha (deg) | Cl | Cd | Cm | Cl/Cd
-16.5 | -1.1162 | 0.0311 | -0.1211 | -35.8907
-16 | -1.1289 | 0.02609 | -0.1171 | -43.2695
-15.5 | -1.1079 | 0.02333 | -0.1146 | -47.4882
-15 | -1.0749 | 0.02138 | -0.1128 | -50.276
-14.5 | -1.0385 | 0.01959 | -0.111 | -53.0117
-14 | -1.0037 | 0.01738 | -0.1091 | -57.7503
-13.5 | -0.9642 | 0.01557 | -0.1074 | -61.9268
-13 | -0.9183 | 0.01439 | -0.1063 | -63.8151
-12.5 | -0.8702 | 0.0134 | -0.1053 | -64.9403
-12 | -0.8207 | 0.01256 | -0.1045 | -65.3424
-11.5 | -0.7699 | 0.01184 | -0.1037 | -65.0253
-11 | -0.7184 | 0.0112 | -0.1031 | -64.1429
-10.5 | -0.6665 | 0.01059 | -0.1024 | -62.9367
-10 | -0.6149 | 0.00976 | -0.1017 | -63.002
-9.5 | -0.5616 | 0.00918 | -0.1012 | -61.1765
-9 | -0.5073 | 0.00875 | -0.1009 | -57.9771
-8.5 | -0.453 | 0.0083 | -0.1005 | -54.5783
-8 | -0.3989 | 0.00781 | -0.1001 | -51.0755
-7.5 | -0.3441 | 0.00748 | -0.0997 | -46.0027
-7 | -0.2886 | 0.0071 | -0.0995 | -40.6479
-6.5 | -0.2331 | 0.00675 | -0.0993 | -34.5333
-6 | -0.1775 | 0.00643 | -0.099 | -27.605
-5.5 | -0.122 | 0.00618 | -0.0988 | -19.7411
-5 | -0.0659 | 0.00589 | -0.0987 | -11.1885
-4.5 | -0.0102 | 0.00568 | -0.0985 | -1.7958
-4 | 0.0465 | 0.00553 | -0.0984 | 8.4087
-3.5 | 0.1028 | 0.00539 | -0.0983 | 19.0724
-3 | 0.1588 | 0.00534 | -0.0982 | 29.7378
-2.5 | 0.2134 | 0.00541 | -0.0978 | 39.4455
-2 | 0.2671 | 0.00548 | -0.0972 | 48.7409
-1.5 | 0.3203 | 0.00562 | -0.0965 | 56.9929
-1 | 0.3685 | 0.00614 | -0.095 | 60.0163
-0.5 | 0.4211 | 0.00636 | -0.0943 | 66.2107
0 | 0.475 | 0.00647 | -0.0938 | 73.4158
1 | 0.5813 | 0.0066 | -0.0927 | 88.0758
1.5 | 0.6336 | 0.00665 | -0.0921 | 95.2782
2 | 0.6856 | 0.00676 | -0.0914 | 101.4201
2.5 | 0.7363 | 0.00664 | -0.0905 | 110.8886
3 | 0.7725 | 0.00579 | -0.0866 | 133.4197
4 | 0.9363 | 0.00629 | -0.0988 | 148.8553
4.5 | 0.9844 | 0.00653 | -0.0973 | 150.7504
5 | 1.0333 | 0.00674 | -0.0959 | 153.3086
5.5 | 1.081 | 0.00705 | -0.0944 | 153.3333
6 | 1.1269 | 0.00748 | -0.0926 | 150.6551
6.5 | 1.1508 | 0.00924 | -0.0868 | 124.5455
7 | 1.1945 | 0.00982 | -0.0847 | 121.6395
7.5 | 1.2395 | 0.01028 | -0.0829 | 120.5739
8 | 1.2844 | 0.01073 | -0.0811 | 119.7018
8.5 | 1.3281 | 0.0112 | -0.0792 | 118.5804
9 | 1.3705 | 0.01171 | -0.0771 | 117.0367
9.5 | 1.4103 | 0.01225 | -0.0745 | 115.1265
10 | 1.4461 | 0.01279 | -0.0711 | 113.0649
10.5 | 1.4819 | 0.01349 | -0.068 | 109.8517
11 | 1.5203 | 0.01414 | -0.0657 | 107.5177
11.5 | 1.5573 | 0.01491 | -0.0633 | 104.4467
12 | 1.5917 | 0.01585 | -0.0607 | 100.4227
12.5 | 1.6247 | 0.01692 | -0.0581 | 96.0225
13 | 1.6574 | 0.01801 | -0.0558 | 92.0267
13.5 | 1.6881 | 0.01927 | -0.0534 | 87.6025
14 | 1.7161 | 0.02076 | -0.0509 | 82.6638
14.5 | 1.7396 | 0.02261 | -0.0482 | 76.9394
15 | 1.757 | 0.02495 | -0.0452 | 70.4208
15.5 | 1.7787 | 0.027 | -0.0428 | 65.8778
16 | 1.7956 | 0.02948 | -0.0402 | 60.9091
16.5 | 1.8111 | 0.03212 | -0.0378 | 56.3854
17 | 1.8235 | 0.03517 | -0.0356 | 51.8482
17.5 | 1.8281 | 0.0391 | -0.0334 | 46.7545
18 | 1.833 | 0.04334 | -0.0318 | 42.2935
18.5 | 1.831 | 0.04857 | -0.0307 | 37.6982
19 | 1.8242 | 0.05476 | -0.0302 | 33.3126
19.5 | 1.8066 | 0.06261 | -0.0305 | 28.8548
20 | 1.7799 | 0.0722 | -0.0319 | 24.6524

## 75. Re 5M Mach 0.10 (1)
BIGFOIL.COM POLAR EXPORT
goe477
GOE 477 |  |  |  | Cl Max: | 1.833 | at alpha= | 13.5 | deg
JavaFoil+Calcfoil stall+Eppler ext transition |  |  |  | L/D Max: | 183.105 | at alpha= | 5 | deg
Re: | 5000000 |  |  | Cd Min: | 0.00406 | at alpha= | -4.5 | deg
Mach: | 0.1 |  |  | Cl=0 at alpha= | -5.283 | deg
|  |  |  | @ Cl=0.1, Cd= | 0.0041294
|  |  |  | @ Cl=0.4, Cd= | 0.0053075
|  |  |  | @ Cl=0.6, Cd= | 0.0056581
alpha (deg) | Cl | Cd | Cm | Cl/Cd
-20 | -0.47 | 0.16555 | -0.019 | -2.839
-19.5 | -0.484 | 0.15737 | -0.02 | -3.079
-19 | -0.498 | 0.14979 | -0.021 | -3.327
-18.5 | -0.511 | 0.14232 | -0.022 | -3.592
-18 | -0.523 | 0.13496 | -0.023 | -3.876
-17.5 | -0.533 | 0.1278 | -0.024 | -4.174
-17 | -0.542 | 0.12148 | -0.025 | -4.463
-16.5 | -0.549 | 0.11512 | -0.026 | -4.772
-16 | -0.554 | 0.10867 | -0.027 | -5.097
-15.5 | -0.556 | 0.10258 | -0.028 | -5.424
-15 | -0.557 | 0.09656 | -0.03 | -5.763
-14.5 | -0.554 | 0.09005 | -0.031 | -6.149
-14 | -0.548 | 0.08462 | -0.033 | -6.475
-13.5 | -0.54 | 0.07835 | -0.035 | -6.886
-13 | -0.527 | 0.07315 | -0.037 | -7.211
-12.5 | -0.512 | 0.06786 | -0.038 | -7.543
-12 | -0.492 | 0.06431 | -0.039 | -7.654
-11.5 | -0.472 | 0.05801 | -0.042 | -8.139
-11 | -0.451 | 0.05041 | -0.046 | -8.938
-10.5 | -0.414 | 0.05552 | -0.042 | -7.456
-10 | -0.429 | 0.01627 | -0.063 | -26.373
-9.5 | -0.417 | 0.00704 | -0.07 | -59.32
-9 | -0.375 | 0.00536 | -0.072 | -70.048
-8.5 | -0.33 | 0.00528 | -0.074 | -62.429
-8 | -0.282 | 0.0051 | -0.075 | -55.264
-7.5 | -0.233 | 0.0049 | -0.077 | -47.542
-7 | -0.181 | 0.00478 | -0.079 | -37.927
-6.5 | -0.129 | 0.00478 | -0.081 | -27.038
-6 | -0.077 | 0.00466 | -0.082 | -16.418
-5.5 | -0.023 | 0.00451 | -0.084 | -5.174
-5 | 0.03 | 0.00449 | -0.086 | 6.778
-4.5 | 0.085 | 0.00406 | -0.088 | 20.833
-4 | 0.139 | 0.00431 | -0.089 | 32.332
-3.5 | 0.194 | 0.00434 | -0.091 | 44.706
-3 | 0.249 | 0.00436 | -0.093 | 57.222
-2.5 | 0.305 | 0.00439 | -0.094 | 69.545
-2 | 0.361 | 0.00482 | -0.096 | 74.86
-1.5 | 0.417 | 0.00552 | -0.098 | 75.464
-1 | 0.473 | 0.00568 | -0.099 | 83.191
-0.5 | 0.529 | 0.00597 | -0.101 | 88.617
0 | 0.593 | 0.00576 | -0.103 | 102.933
0.5 | 0.65 | 0.00493 | -0.104 | 131.89
1 | 0.707 | 0.0047 | -0.106 | 150.555
1.5 | 0.764 | 0.00564 | -0.108 | 135.459
2 | 0.821 | 0.00579 | -0.109 | 141.908
2.5 | 0.879 | 0.00601 | -0.111 | 146.284
3 | 0.936 | 0.00634 | -0.112 | 147.666
3.5 | 0.993 | 0.00657 | -0.114 | 151.122
4 | 1.05 | 0.00687 | -0.115 | 152.905
4.5 | 1.107 | 0.00608 | -0.117 | 182.118
5 | 1.164 | 0.00636 | -0.119 | 183.105
5.5 | 1.221 | 0.00668 | -0.12 | 182.632
6 | 1.277 | 0.00713 | -0.122 | 179.215
6.5 | 1.334 | 0.00755 | -0.123 | 176.708
7 | 1.39 | 0.00929 | -0.125 | 149.566
7.5 | 1.444 | 0.00962 | -0.126 | 150.077
8 | 1.498 | 0.01008 | -0.127 | 148.666
8.5 | 1.551 | 0.01266 | -0.129 | 122.494
9 | 1.604 | 0.0108 | -0.13 | 148.546
9.5 | 1.651 | 0.01133 | -0.131 | 145.758
10 | 1.692 | 0.01458 | -0.132 | 116.014
10.5 | 1.728 | 0.01262 | -0.134 | 136.954
11 | 1.76 | 0.01601 | -0.135 | 109.934
11.5 | 1.787 | 0.01725 | -0.136 | 103.571
12 | 1.807 | 0.01876 | -0.138 | 96.354
12.5 | 1.822 | 0.01941 | -0.139 | 93.866
13 | 1.831 | 0.02031 | -0.14 | 90.153
13.5 | 1.833 | 0.02208 | -0.141 | 82.99
14 | 1.828 | 0.0228 | -0.143 | 80.192
14.5 | 1.752 | 0.02682 | -0.138 | 65.325
15 | 1.724 | 0.0301 | -0.138 | 57.29
15.5 | 1.697 | 0.03251 | -0.139 | 52.199
16 | 1.666 | 0.03439 | -0.14 | 48.435
16.5 | 1.628 | 0.03734 | -0.14 | 43.606
17 | 1.585 | 0.04028 | -0.14 | 39.337
17.5 | 1.538 | 0.04476 | -0.14 | 34.353
18 | 1.48 | 0.05008 | -0.14 | 29.551
18.5 | 1.42 | 0.05773 | -0.139 | 24.603

## 76. Re 5M Mach 0.10 (2)
BIGFOIL.COM POLAR EXPORT
goe477
GOE 477 |  |  |  | Cl Max: | 1.8193 | at alpha= | 18 | deg
XFOIL ncrit=9 |  |  |  | L/D Max: | 153.489 | at alpha= | 5.5 | deg
Re: | 5000000 |  |  | Cd Min: | 0.08184 | at alpha= | 20 | deg
Mach: | 0.1 |  |  | Cl=0 at alpha= | -4.4079 | deg
|  |  |  | @ Cl=0.1, Cd= | 0.0054079
|  |  |  | @ Cl=0.4, Cd= | 0.0062778
|  |  |  | @ Cl=0.6, Cd= | 0.006645
alpha (deg) | Cl | Cd | Cm | Cl/Cd
-15 | -1.0565 | 0.02516 | -0.1176 | -41.9913
-14.5 | -1.0325 | 0.02211 | -0.1152 | -46.6983
-14 | -0.9986 | 0.01986 | -0.1132 | -50.282
-13.5 | -0.9652 | 0.01728 | -0.111 | -55.8565
-13 | -0.9239 | 0.01539 | -0.1093 | -60.0325
-12.5 | -0.8771 | 0.01413 | -0.108 | -62.0736
-12 | -0.8279 | 0.01311 | -0.1068 | -63.1503
-11.5 | -0.7771 | 0.01227 | -0.1059 | -63.3333
-11 | -0.7254 | 0.01153 | -0.105 | -62.9141
-10.5 | -0.6728 | 0.0109 | -0.1042 | -61.7248
-10 | -0.6204 | 0.01005 | -0.1034 | -61.7313
-9.5 | -0.567 | 0.00937 | -0.1027 | -60.5123
-9 | -0.5123 | 0.00887 | -0.1022 | -57.7565
-8.5 | -0.4571 | 0.00846 | -0.1017 | -54.0307
-8 | -0.4027 | 0.00791 | -0.1011 | -50.9102
-7.5 | -0.3474 | 0.00754 | -0.1007 | -46.0743
-7 | -0.2913 | 0.00717 | -0.1004 | -40.6276
-6.5 | -0.2353 | 0.00679 | -0.1001 | -34.6539
-6 | -0.1792 | 0.00648 | -0.0998 | -27.6543
-5.5 | -0.1232 | 0.00621 | -0.0995 | -19.839
-5 | -0.0666 | 0.00592 | -0.0994 | -11.25
-4.5 | -0.0105 | 0.0057 | -0.0991 | -1.8421
-4 | 0.0465 | 0.00554 | -0.099 | 8.3935
-3.5 | 0.1032 | 0.0054 | -0.0989 | 19.1111
-3 | 0.1595 | 0.00534 | -0.0987 | 29.8689
-2.5 | 0.2146 | 0.00541 | -0.0983 | 39.6673
-2 | 0.2685 | 0.00549 | -0.0977 | 48.9071
-1.5 | 0.3219 | 0.00564 | -0.097 | 57.0745
-1 | 0.3702 | 0.00616 | -0.0954 | 60.0974
-0.5 | 0.4233 | 0.00637 | -0.0947 | 66.4521
0 | 0.4774 | 0.00648 | -0.0943 | 73.6728
0.5 | 0.5315 | 0.00658 | -0.0938 | 80.7751
1 | 0.5842 | 0.00663 | -0.0931 | 88.1146
1.5 | 0.6369 | 0.00668 | -0.0924 | 95.3443
2.5 | 0.7401 | 0.00667 | -0.0908 | 110.9595
3 | 0.7768 | 0.00582 | -0.0869 | 133.4708
4 | 0.9411 | 0.00631 | -0.0991 | 149.1442
4.5 | 0.9894 | 0.00656 | -0.0975 | 150.8232
5 | 1.0386 | 0.00678 | -0.0961 | 153.1858
5.5 | 1.0867 | 0.00708 | -0.0945 | 153.4887
6 | 1.1325 | 0.00753 | -0.0926 | 150.3984
6.5 | 1.1559 | 0.00933 | -0.0866 | 123.8907
7 | 1.2002 | 0.00988 | -0.0845 | 121.4777
7.5 | 1.2454 | 0.01035 | -0.0826 | 120.3285
8 | 1.2901 | 0.01082 | -0.0807 | 119.2329
8.5 | 1.3341 | 0.01129 | -0.0786 | 118.1665
9 | 1.3763 | 0.01183 | -0.0763 | 116.3398
9.5 | 1.4141 | 0.01236 | -0.0731 | 114.4094
10 | 1.4507 | 0.01295 | -0.0699 | 112.0232
10.5 | 1.4878 | 0.01366 | -0.067 | 108.9165
11 | 1.5264 | 0.01436 | -0.0645 | 106.2953
11.5 | 1.5632 | 0.01519 | -0.062 | 102.9098
12 | 1.5967 | 0.01624 | -0.0592 | 98.319
12.5 | 1.6304 | 0.01731 | -0.0567 | 94.1883
13 | 1.6627 | 0.01851 | -0.0542 | 89.8271
13.5 | 1.6927 | 0.0199 | -0.0517 | 85.0603
14 | 1.7195 | 0.02154 | -0.049 | 79.8282
14.5 | 1.7398 | 0.02371 | -0.046 | 73.3783
15 | 1.7587 | 0.02603 | -0.0431 | 67.5643
15.5 | 1.7791 | 0.02827 | -0.0406 | 62.9324
16 | 1.7935 | 0.03105 | -0.0379 | 57.7617
16.5 | 1.8069 | 0.03402 | -0.0354 | 53.1129
17 | 1.8165 | 0.03751 | -0.0332 | 48.4271
17.5 | 1.8186 | 0.04197 | -0.0312 | 43.331
18 | 1.8193 | 0.04693 | -0.0299 | 38.7662
18.5 | 1.8122 | 0.05315 | -0.0292 | 34.096
19 | 1.7969 | 0.06072 | -0.0294 | 29.5932
19.5 | 1.7698 | 0.07032 | -0.0306 | 25.1678
20 | 1.7324 | 0.08184 | -0.0331 | 21.1681

## 77. Re 5M Mach 0.25 (1)
BIGFOIL.COM POLAR EXPORT
goe477
GOE 477 |  |  |  | Cl Max: | 1.808 | at alpha= | 12 | deg
JavaFoil+Calcfoil stall+Eppler ext transition |  |  |  | L/D Max: | 185.394 | at alpha= | 5 | deg
Re: | 5000000 |  |  | Cd Min: | 0.00403 | at alpha= | -4.5 | deg
Mach: | 0.25 |  |  | Cl=0 at alpha= | -5.2818 | deg
|  |  |  | @ Cl=0.1, Cd= | 0.0041043
|  |  |  | @ Cl=0.4, Cd= | 0.0051638
|  |  |  | @ Cl=0.6, Cd= | 0.0059982
alpha (deg) | Cl | Cd | Cm | Cl/Cd
-18 | -0.268 | 0.17008 | -0.021 | -1.578
-17.5 | -0.308 | 0.15469 | -0.022 | -1.994
-17 | -0.345 | 0.14074 | -0.024 | -2.449
-16.5 | -0.378 | 0.13175 | -0.025 | -2.866
-16 | -0.407 | 0.12175 | -0.026 | -3.34
-15.5 | -0.432 | 0.11407 | -0.028 | -3.784
-15 | -0.452 | 0.10575 | -0.029 | -4.277
-14.5 | -0.468 | 0.09893 | -0.03 | -4.732
-14 | -0.479 | 0.09222 | -0.031 | -5.195
-13.5 | -0.485 | 0.08605 | -0.033 | -5.639
-13 | -0.486 | 0.07947 | -0.035 | -6.119
-12.5 | -0.482 | 0.07347 | -0.037 | -6.562
-12 | -0.473 | 0.06785 | -0.039 | -6.968
-11.5 | -0.458 | 0.06305 | -0.041 | -7.261
-11 | -0.44 | 0.05605 | -0.044 | -7.857
-10.5 | -0.411 | 0.0585 | -0.041 | -7.028
-10 | -0.411 | 0.02839 | -0.059 | -14.475
-9.5 | -0.417 | 0.00809 | -0.071 | -51.538
-9 | -0.381 | 0.00538 | -0.074 | -70.798
-8.5 | -0.336 | 0.00536 | -0.076 | -62.629
-8 | -0.288 | 0.00511 | -0.077 | -56.361
-7.5 | -0.238 | 0.00501 | -0.079 | -47.485
-7 | -0.186 | 0.00482 | -0.081 | -38.56
-6.5 | -0.132 | 0.00478 | -0.083 | -27.712
-6 | -0.078 | 0.00464 | -0.085 | -16.922
-5.5 | -0.024 | 0.00453 | -0.086 | -5.287
-5 | 0.031 | 0.00445 | -0.088 | 7.012
-4.5 | 0.087 | 0.00403 | -0.09 | 21.557
-4 | 0.143 | 0.00435 | -0.092 | 32.821
-3.5 | 0.199 | 0.0043 | -0.093 | 46.328
-3 | 0.256 | 0.00434 | -0.095 | 59.02
-2.5 | 0.313 | 0.0044 | -0.097 | 71.199
-2 | 0.37 | 0.00475 | -0.099 | 77.99
-1.5 | 0.428 | 0.00555 | -0.1 | 77.105
-1 | 0.486 | 0.00582 | -0.102 | 83.385
-0.5 | 0.543 | 0.00605 | -0.104 | 89.751
0 | 0.609 | 0.00599 | -0.106 | 101.756
0.5 | 0.668 | 0.0049 | -0.107 | 136.306
1 | 0.727 | 0.00481 | -0.109 | 151.047
1.5 | 0.785 | 0.00573 | -0.111 | 137.014
2 | 0.844 | 0.0059 | -0.112 | 143.08
2.5 | 0.902 | 0.0062 | -0.114 | 145.51
3 | 0.961 | 0.00645 | -0.115 | 149.103
3.5 | 1.02 | 0.00673 | -0.117 | 151.439
4 | 1.078 | 0.00711 | -0.119 | 151.582
4.5 | 1.137 | 0.00616 | -0.12 | 184.518
5 | 1.195 | 0.00644 | -0.122 | 185.394
5.5 | 1.253 | 0.00676 | -0.123 | 185.359
6 | 1.311 | 0.00734 | -0.125 | 178.534
6.5 | 1.369 | 0.00767 | -0.126 | 178.491
7 | 1.426 | 0.00957 | -0.128 | 148.961
7.5 | 1.481 | 0.00998 | -0.129 | 148.406
8 | 1.536 | 0.01041 | -0.131 | 147.512
8.5 | 1.589 | 0.01073 | -0.132 | 148.08
9 | 1.642 | 0.01124 | -0.133 | 146.01
9.5 | 1.689 | 0.01482 | -0.135 | 113.906
10 | 1.726 | 0.01548 | -0.136 | 111.495
10.5 | 1.758 | 0.01654 | -0.137 | 106.289
11 | 1.783 | 0.01754 | -0.139 | 101.621
11.5 | 1.8 | 0.01923 | -0.14 | 93.572
12 | 1.808 | 0.02046 | -0.141 | 88.387
12.5 | 1.807 | 0.01781 | -0.143 | 101.459
13 | 1.742 | 0.02486 | -0.139 | 70.095
13.5 | 1.703 | 0.02721 | -0.139 | 62.605
14 | 1.67 | 0.02907 | -0.14 | 57.451
14.5 | 1.618 | 0.03352 | -0.14 | 48.259
15 | 1.558 | 0.03716 | -0.14 | 41.937
15.5 | 1.488 | 0.04127 | -0.141 | 36.061
16 | 1.404 | 0.0458 | -0.14 | 30.666
16.5 | 1.296 | 0.05866 | -0.137 | 22.102
17 | 1.215 | 0.05847 | -0.138 | 20.777

## 78. Re 5M Mach 0.25 (2)
BIGFOIL.COM POLAR EXPORT
goe477
GOE 477 |  |  |  | Cl Max: | 1.7524 | at alpha= | 15.5 | deg
XFOIL ncrit=9 |  |  |  | L/D Max: | 152.832 | at alpha= | 5.5 | deg
Re: | 5000000 |  |  | Cd Min: | 0.1744 | at alpha= | -17 | deg
Mach: | 0.25 |  |  | Cl=0 at alpha= | -4.3915 | deg
|  |  |  | @ Cl=0.1, Cd= | 0.0054628
|  |  |  | @ Cl=0.4, Cd= | 0.0063419
|  |  |  | @ Cl=0.6, Cd= | 0.0067784
alpha (deg) | Cl | Cd | Cm | Cl/Cd
-17 | -0.3668 | 0.1744 | -0.045 | -2.1032
-16.5 | -0.354 | 0.16666 | -0.0486 | -2.1241
-16 | -0.3428 | 0.1585 | -0.0523 | -2.1628
-15.5 | -0.3211 | 0.15412 | -0.0552 | -2.0834
-14.5 | -0.3778 | 0.11934 | -0.069 | -3.1657
-14 | -0.404 | 0.10558 | -0.0763 | -3.8265
-13.5 | -0.421 | 0.09458 | -0.0825 | -4.4513
-13 | -0.4232 | 0.08663 | -0.0869 | -4.8851
-12 | -0.8075 | 0.02402 | -0.1228 | -33.6178
-11.5 | -0.7943 | 0.01796 | -0.1198 | -44.2261
-11 | -0.753 | 0.01525 | -0.1172 | -49.377
-10.5 | -0.7034 | 0.01349 | -0.1151 | -52.1423
-10 | -0.6498 | 0.01214 | -0.1132 | -53.5255
-9.5 | -0.5942 | 0.01109 | -0.1116 | -53.5798
-9 | -0.5394 | 0.00992 | -0.11 | -54.375
-8.5 | -0.4821 | 0.00916 | -0.1087 | -52.631
-8 | -0.4238 | 0.0086 | -0.1076 | -49.2791
-7.5 | -0.3657 | 0.00801 | -0.1066 | -45.6554
-7 | -0.3069 | 0.0075 | -0.1057 | -40.92
-6.5 | -0.2478 | 0.0071 | -0.105 | -34.9014
-6 | -0.1891 | 0.00671 | -0.1044 | -28.1818
-5.5 | -0.1305 | 0.00636 | -0.1037 | -20.5189
-5 | -0.0713 | 0.00604 | -0.1033 | -11.8046
-4.5 | -0.0128 | 0.00578 | -0.1028 | -2.2145
-4 | 0.0462 | 0.00559 | -0.1025 | 8.2648
-3.5 | 0.1054 | 0.00545 | -0.1022 | 19.3394
-3 | 0.1637 | 0.00538 | -0.1019 | 30.4275
-2.5 | 0.2206 | 0.00545 | -0.1013 | 40.4771
-2 | 0.2764 | 0.00555 | -0.1006 | 49.8018
-1.5 | 0.3308 | 0.00573 | -0.0996 | 57.7312
-1 | 0.3799 | 0.00628 | -0.0978 | 60.4936
-0.5 | 0.4351 | 0.00645 | -0.0971 | 67.4574
0 | 0.4912 | 0.00656 | -0.0966 | 74.878
0.5 | 0.5467 | 0.00667 | -0.096 | 81.964
1 | 0.6008 | 0.00678 | -0.0952 | 88.6136
1.5 | 0.6544 | 0.00684 | -0.0943 | 95.6725
2 | 0.7081 | 0.00696 | -0.0934 | 101.7385
2.5 | 0.7609 | 0.00688 | -0.0925 | 110.5959
3 | 0.7992 | 0.00602 | -0.0885 | 132.7575
3.5 | 0.8991 | 0.00622 | -0.0979 | 144.5498
4 | 0.9672 | 0.00647 | -0.1002 | 149.49
4.5 | 1.017 | 0.00673 | -0.0984 | 151.1144
5 | 1.0675 | 0.00699 | -0.0967 | 152.7182
5.5 | 1.1172 | 0.00731 | -0.0948 | 152.8317
6 | 1.1634 | 0.00783 | -0.0924 | 148.5824
6.5 | 1.1839 | 0.00973 | -0.0854 | 121.6752
7 | 1.23 | 0.01025 | -0.083 | 120
7.5 | 1.2758 | 0.01075 | -0.0805 | 118.6791
8 | 1.3202 | 0.0113 | -0.0777 | 116.8319
8.5 | 1.3598 | 0.01182 | -0.074 | 115.0423
9 | 1.3985 | 0.01246 | -0.0703 | 112.2392
9.5 | 1.4397 | 0.01312 | -0.0672 | 109.7332
10 | 1.4789 | 0.01398 | -0.064 | 105.7868
10.5 | 1.5191 | 0.01482 | -0.0611 | 102.5034
11 | 1.5569 | 0.01585 | -0.0581 | 98.2271
11.5 | 1.5901 | 0.01721 | -0.0547 | 92.394
12 | 1.6242 | 0.01858 | -0.0516 | 87.4166
12.5 | 1.6566 | 0.02013 | -0.0486 | 82.2951
13 | 1.6844 | 0.02204 | -0.0454 | 76.4247
13.5 | 1.7062 | 0.02441 | -0.0419 | 69.8976
14 | 1.7199 | 0.02745 | -0.0381 | 62.6557
14.5 | 1.7365 | 0.0304 | -0.0348 | 57.1217
15 | 1.7459 | 0.03405 | -0.0316 | 51.2746
15.5 | 1.7524 | 0.03824 | -0.0289 | 45.8264
16 | 1.7478 | 0.0439 | -0.0267 | 39.8132
16.5 | 1.7408 | 0.05031 | -0.0255 | 34.6015
17 | 1.7288 | 0.05784 | -0.0254 | 29.8893
17.5 | 1.7029 | 0.06748 | -0.0265 | 25.2356
18 | 1.6682 | 0.07887 | -0.0291 | 21.1513
18.5 | 1.623 | 0.09193 | -0.0328 | 17.6547
19 | 1.5773 | 0.1048 | -0.0364 | 15.0506
19.5 | 1.5321 | 0.11749 | -0.0402 | 13.0403
20 | 1.4987 | 0.12945 | -0.0448 | 11.5774

## 79. Re 5M Mach 0.50 (1)
BIGFOIL.COM POLAR EXPORT
goe477
GOE 477 |  |  |  | Cl Max: | 1.782 | at alpha= | 9 | deg
JavaFoil+Calcfoil stall+Eppler ext transition |  |  |  | L/D Max: | 178.505 | at alpha= | 4 | deg
Re: | 5000000 |  |  | Cd Min: | 0.00405 | at alpha= | -4 | deg
Mach: | 0.5 |  |  | Cl=0 at alpha= | -5.2869 | deg
|  |  |  | @ Cl=0.1, Cd= | 0.0041062
|  |  |  | @ Cl=0.4, Cd= | 0.0053488
|  |  |  | @ Cl=0.6, Cd= | 0.0063316
alpha (deg) | Cl | Cd | Cm | Cl/Cd
-20 | -0.702 | 0.1487 | -0.025 | -4.721
-19.5 | -0.68 | 0.14185 | -0.026 | -4.794
-19 | -0.658 | 0.15115 | -0.027 | -4.351
-18.5 | -0.636 | 0.14221 | -0.028 | -4.469
-18 | -0.613 | 0.13717 | -0.029 | -4.467
-17.5 | -0.59 | 0.13002 | -0.03 | -4.536
-17 | -0.566 | 0.12716 | -0.031 | -4.451
-16.5 | -0.542 | 0.12336 | -0.031 | -4.392
-16 | -0.518 | 0.11857 | -0.031 | -4.37
-15.5 | -0.495 | 0.1156 | -0.032 | -4.283
-15 | -0.472 | 0.11087 | -0.032 | -4.257
-14.5 | -0.449 | 0.10701 | -0.033 | -4.194
-14 | -0.426 | 0.10353 | -0.034 | -4.11
-13.5 | -0.402 | 0.09904 | -0.035 | -4.06
-13 | -0.379 | 0.09555 | -0.036 | -3.962
-12.5 | -0.355 | 0.09192 | -0.037 | -3.861
-12 | -0.331 | 0.08882 | -0.038 | -3.729
-11.5 | -0.307 | 0.0853 | -0.039 | -3.602
-11 | -0.283 | 0.08815 | -0.04 | -3.215
-10.5 | -0.259 | 0.0822 | -0.041 | -3.153
-10 | -0.235 | 0.07675 | -0.042 | -3.06
-9.5 | -0.21 | 0.07179 | -0.042 | -2.929
-9 | -0.288 | 0.05544 | -0.046 | -5.201
-8.5 | -0.284 | 0.04566 | -0.053 | -6.228
-8 | -0.267 | 0.02787 | -0.069 | -9.594
-7.5 | -0.258 | 0.00529 | -0.088 | -48.749
-7 | -0.202 | 0.0061 | -0.09 | -33.174
-6.5 | -0.145 | 0.00582 | -0.092 | -24.953
-6 | -0.087 | 0.00477 | -0.095 | -18.124
-5.5 | -0.026 | 0.00461 | -0.097 | -5.735
-5 | 0.035 | 0.00427 | -0.098 | 8.092
-4.5 | 0.096 | 0.00411 | -0.1 | 23.464
-4 | 0.159 | 0.00405 | -0.102 | 39.223
-3.5 | 0.222 | 0.00448 | -0.104 | 49.538
-3 | 0.285 | 0.0045 | -0.106 | 63.372
-2.5 | 0.349 | 0.00447 | -0.108 | 78.072
-2 | 0.414 | 0.00559 | -0.11 | 73.961
-1.5 | 0.478 | 0.00592 | -0.112 | 80.687
-1 | 0.542 | 0.00625 | -0.114 | 86.801
-0.5 | 0.606 | 0.00634 | -0.116 | 95.593
0 | 0.681 | 0.00544 | -0.118 | 125.17
0.5 | 0.746 | 0.00542 | -0.12 | 137.756
1 | 0.811 | 0.00647 | -0.122 | 125.486
1.5 | 0.877 | 0.00639 | -0.124 | 137.146
2 | 0.942 | 0.00655 | -0.125 | 143.781
2.5 | 1.007 | 0.00706 | -0.127 | 142.699
3 | 1.072 | 0.00739 | -0.129 | 145.024
3.5 | 1.136 | 0.00784 | -0.131 | 144.995
4 | 1.201 | 0.00673 | -0.133 | 178.505
4.5 | 1.265 | 0.0074 | -0.134 | 171.028
5 | 1.329 | 0.00786 | -0.136 | 169.013
5.5 | 1.392 | 0.00836 | -0.138 | 166.45
6 | 1.455 | 0.00884 | -0.14 | 164.698
6.5 | 1.517 | 0.01116 | -0.141 | 135.991
7 | 1.577 | 0.01155 | -0.143 | 136.522
7.5 | 1.633 | 0.01557 | -0.145 | 104.9
8 | 1.687 | 0.01318 | -0.146 | 127.917
8.5 | 1.736 | 0.01783 | -0.148 | 97.368
9 | 1.782 | 0.01546 | -0.149 | 115.295
9.5 | 1.764 | 0.02119 | -0.147 | 83.252
10 | 1.723 | 0.02358 | -0.147 | 73.07
10.5 | 1.607 | 0.02961 | -0.146 | 54.26
11 | 0.975 | 0.05079 | -0.137 | 19.198
11.5 | 1.004 | 0.05402 | -0.138 | 18.594
12 | 1.012 | 0.06479 | -0.134 | 15.62
12.5 | 1.026 | 0.07447 | -0.13 | 13.78
13 | 0.979 | 0.09987 | -0.088 | 9.804
13.5 | 1.007 | 0.10333 | -0.089 | 9.743
14 | 1.115 | 0.08024 | -0.134 | 13.899

## 80. Re 5M Mach 0.50 (2)
BIGFOIL.COM POLAR EXPORT
goe477
GOE 477 |  |  |  | Cl Max: | 1.5648 | at alpha= | 10 | deg
XFOIL ncrit=9 |  |  |  | L/D Max: | 149.558 | at alpha= | 5 | deg
Re: | 5000000 |  |  | Cd Min: | 0.23592 | at alpha= | -20 | deg
Mach: | 0.5 |  |  | Cl=0 at alpha= | -4.3119 | deg
|  |  |  | @ Cl=0.1, Cd= | 0.0057587
|  |  |  | @ Cl=0.4, Cd= | 0.0066063
|  |  |  | @ Cl=0.6, Cd= | 0.0071682
alpha (deg) | Cl | Cd | Cm | Cl/Cd
-20 | -0.4976 | 0.23592 | -0.0202 | -2.1092
-19.5 | -0.4774 | 0.22836 | -0.0242 | -2.0906
-19 | -0.4548 | 0.22206 | -0.0284 | -2.0481
-18.5 | -0.3591 | 0.18869 | -0.0091 | -1.9031
-18 | -0.4124 | 0.20689 | -0.0368 | -1.9933
-17.5 | -0.3911 | 0.19944 | -0.0409 | -1.961
-17 | -0.3702 | 0.19176 | -0.045 | -1.9305
-16.5 | -0.3501 | 0.18391 | -0.049 | -1.9036
-16 | -0.3305 | 0.17625 | -0.053 | -1.8752
-15.5 | -0.314 | 0.16734 | -0.057 | -1.8764
-15 | -0.2959 | 0.15955 | -0.0609 | -1.8546
-14.5 | -0.2734 | 0.15356 | -0.0644 | -1.7804
-14 | -0.2559 | 0.14582 | -0.0682 | -1.7549
-13.5 | -0.238 | 0.13856 | -0.0718 | -1.7177
-13 | -0.2257 | 0.1299 | -0.0756 | -1.7375
-12.5 | -0.2125 | 0.12207 | -0.0793 | -1.7408
-12 | -0.1965 | 0.1152 | -0.0827 | -1.7057
-11.5 | -0.1837 | 0.10783 | -0.0862 | -1.7036
-11 | -0.1746 | 0.09999 | -0.0899 | -1.7462
-10.5 | -0.1706 | 0.09164 | -0.094 | -1.8616
-10 | -0.1675 | 0.08359 | -0.0981 | -2.0038
-9.5 | -0.1754 | 0.07444 | -0.1032 | -2.3563
-9 | -0.1884 | 0.06542 | -0.1085 | -2.8799
-8.5 | -0.2106 | 0.05651 | -0.1138 | -3.7268
-8 | -0.2352 | 0.04956 | -0.117 | -4.7458
-7.5 | -0.2492 | 0.03956 | -0.1258 | -6.2993
-7 | -0.2624 | 0.0271 | -0.1326 | -9.6827
-6.5 | -0.2726 | 0.0147 | -0.1325 | -18.5442
-6 | -0.2354 | 0.00919 | -0.1283 | -25.6148
-5.5 | -0.1675 | 0.00766 | -0.125 | -21.8668
-5 | -0.0971 | 0.00686 | -0.1225 | -14.1545
-4.5 | -0.0263 | 0.00634 | -0.1205 | -4.1483
-4 | 0.0436 | 0.00597 | -0.1188 | 7.3032
-3.5 | 0.113 | 0.00571 | -0.1174 | 19.7898
-3 | 0.1815 | 0.00562 | -0.1163 | 32.2954
-2.5 | 0.2463 | 0.00568 | -0.1147 | 43.3627
-2 | 0.3099 | 0.00585 | -0.1132 | 52.9744
-1.5 | 0.3627 | 0.00647 | -0.11 | 56.0587
-1 | 0.4229 | 0.00669 | -0.1083 | 63.2138
-0.5 | 0.4858 | 0.00681 | -0.1071 | 71.3363
0 | 0.548 | 0.00698 | -0.1059 | 78.51
0.5 | 0.6088 | 0.0072 | -0.1044 | 84.5556
1 | 0.668 | 0.00745 | -0.1027 | 89.6644
1.5 | 0.7279 | 0.00754 | -0.1012 | 96.5385
2 | 0.7881 | 0.00762 | -0.0996 | 103.4252
2.5 | 0.8485 | 0.00767 | -0.0981 | 110.6258
3 | 0.9029 | 0.00734 | -0.0954 | 123.0109
4 | 1.072 | 0.00726 | -0.1021 | 147.6584
4.5 | 1.1281 | 0.00759 | -0.099 | 148.6298
5 | 1.1845 | 0.00792 | -0.0958 | 149.5581
5.5 | 1.2374 | 0.00838 | -0.0918 | 147.6611
6 | 1.2435 | 0.01005 | -0.0801 | 123.7313
6.5 | 1.2727 | 0.01162 | -0.073 | 109.5267
7 | 1.3222 | 0.01253 | -0.0689 | 105.5227
7.5 | 1.3712 | 0.01359 | -0.0648 | 100.8977
8 | 1.4205 | 0.01477 | -0.0608 | 96.1747
8.5 | 1.4668 | 0.01623 | -0.0565 | 90.3758
9 | 1.5105 | 0.01797 | -0.0519 | 84.0568
9.5 | 1.5444 | 0.02037 | -0.0466 | 75.8174
10 | 1.5648 | 0.02369 | -0.0406 | 66.0532
10.5 | 1.5638 | 0.02855 | -0.0343 | 54.7741
11 | 1.5433 | 0.03529 | -0.029 | 43.7319
11.5 | 1.5114 | 0.04407 | -0.0262 | 34.2954
12 | 1.4766 | 0.05429 | -0.026 | 27.1984
12.5 | 1.437 | 0.06599 | -0.028 | 21.776
13 | 1.4021 | 0.07748 | -0.0305 | 18.0963
13.5 | 1.3648 | 0.0891 | -0.0332 | 15.3176
14 | 1.3306 | 0.10046 | -0.0362 | 13.2451
14.5 | 1.2952 | 0.11216 | -0.0394 | 11.5478
15 | 1.2665 | 0.12389 | -0.0437 | 10.2228

## 81. Re 6M Mach 0.00 (1)
BIGFOIL.COM POLAR EXPORT
goe477
GOE 477 |  |  |  | Cl Max: | 1.838 | at alpha= | 13.5 | deg
JavaFoil+Calcfoil stall+Eppler ext transition |  |  |  | L/D Max: | 185.574 | at alpha= | 4.5 | deg
Re: | 6000000 |  |  | Cd Min: | 0.00404 | at alpha= | -5 | deg
Mach: | 0 |  |  | Cl=0 at alpha= | -5.283 | deg
|  |  |  | @ Cl=0.1, Cd= | 0.0041285
|  |  |  | @ Cl=0.4, Cd= | 0.0054152
|  |  |  | @ Cl=0.6, Cd= | 0.0057411
alpha (deg) | Cl | Cd | Cm | Cl/Cd
-20 | -0.507 | 0.16086 | -0.019 | -3.155
-19.5 | -0.52 | 0.1518 | -0.02 | -3.423
-19 | -0.531 | 0.14541 | -0.021 | -3.651
-18.5 | -0.541 | 0.13786 | -0.022 | -3.925
-18 | -0.55 | 0.13198 | -0.023 | -4.169
-17.5 | -0.558 | 0.12487 | -0.024 | -4.468
-17 | -0.564 | 0.11893 | -0.025 | -4.746
-16.5 | -0.569 | 0.11195 | -0.026 | -5.08
-16 | -0.572 | 0.10483 | -0.028 | -5.454
-15.5 | -0.572 | 0.09963 | -0.029 | -5.737
-15 | -0.569 | 0.09396 | -0.031 | -6.061
-14.5 | -0.564 | 0.08792 | -0.032 | -6.419
-14 | -0.557 | 0.08132 | -0.034 | -6.851
-13.5 | -0.546 | 0.07626 | -0.035 | -7.166
-13 | -0.533 | 0.07106 | -0.037 | -7.494
-12.5 | -0.518 | 0.06422 | -0.04 | -8.063
-12 | -0.498 | 0.06049 | -0.041 | -8.225
-11.5 | -0.48 | 0.05124 | -0.045 | -9.361
-11 | -0.454 | 0.04719 | -0.047 | -9.612
-10.5 | -0.416 | 0.05251 | -0.044 | -7.923
-10 | -0.455 | 0.00733 | -0.067 | -62.043
-9.5 | -0.417 | 0.00575 | -0.07 | -72.56
-9 | -0.374 | 0.00529 | -0.072 | -70.663
-8.5 | -0.328 | 0.00513 | -0.073 | -64.092
-8 | -0.281 | 0.00496 | -0.075 | -56.66
-7.5 | -0.232 | 0.00485 | -0.077 | -47.756
-7 | -0.181 | 0.00461 | -0.079 | -39.143
-6.5 | -0.129 | 0.00458 | -0.08 | -28.119
-6 | -0.076 | 0.00449 | -0.082 | -16.962
-5.5 | -0.023 | 0.00423 | -0.084 | -5.49
-5 | 0.03 | 0.00404 | -0.085 | 7.492
-4.5 | 0.084 | 0.00405 | -0.087 | 20.786
-4 | 0.139 | 0.00432 | -0.089 | 32.063
-3.5 | 0.193 | 0.00433 | -0.091 | 44.628
-3 | 0.248 | 0.00438 | -0.092 | 56.722
-2.5 | 0.304 | 0.00513 | -0.094 | 59.148
-2 | 0.359 | 0.00532 | -0.096 | 67.549
-1.5 | 0.415 | 0.00545 | -0.097 | 76.076
-1 | 0.471 | 0.00579 | -0.099 | 81.308
-0.5 | 0.526 | 0.00591 | -0.101 | 89.084
0 | 0.59 | 0.00592 | -0.102 | 99.758
0.5 | 0.647 | 0.0049 | -0.104 | 131.892
1 | 0.704 | 0.00562 | -0.105 | 125.198
1.5 | 0.76 | 0.00551 | -0.107 | 137.944
2 | 0.817 | 0.00567 | -0.109 | 144.021
2.5 | 0.874 | 0.00584 | -0.11 | 149.711
3 | 0.931 | 0.00611 | -0.112 | 152.447
3.5 | 0.988 | 0.00633 | -0.113 | 155.998
4 | 1.045 | 0.00571 | -0.115 | 182.948
4.5 | 1.101 | 0.00594 | -0.116 | 185.574
5 | 1.158 | 0.0063 | -0.118 | 183.881
5.5 | 1.215 | 0.00659 | -0.12 | 184.371
6 | 1.271 | 0.00696 | -0.121 | 182.595
6.5 | 1.327 | 0.00723 | -0.122 | 183.597
7 | 1.383 | 0.00893 | -0.124 | 154.793
7.5 | 1.437 | 0.00934 | -0.125 | 153.836
8 | 1.491 | 0.0097 | -0.127 | 153.794
8.5 | 1.544 | 0.01 | -0.128 | 154.49
9 | 1.597 | 0.01042 | -0.129 | 153.15
9.5 | 1.644 | 0.01335 | -0.13 | 123.136
10 | 1.686 | 0.01389 | -0.132 | 121.338
10.5 | 1.723 | 0.01455 | -0.133 | 118.408
11 | 1.755 | 0.01286 | -0.134 | 136.5
11.5 | 1.783 | 0.01683 | -0.136 | 105.947
12 | 1.805 | 0.01788 | -0.137 | 100.952
12.5 | 1.822 | 0.01849 | -0.138 | 98.554
13 | 1.833 | 0.01983 | -0.14 | 92.43
13.5 | 1.838 | 0.02112 | -0.141 | 87.024
14 | 1.837 | 0.02225 | -0.142 | 82.569
14.5 | 1.77 | 0.02603 | -0.138 | 68.007
15 | 1.745 | 0.02815 | -0.138 | 61.989
15.5 | 1.722 | 0.03006 | -0.139 | 57.286
16 | 1.698 | 0.03213 | -0.139 | 52.837
16.5 | 1.665 | 0.03452 | -0.14 | 48.243
17 | 1.629 | 0.03749 | -0.14 | 43.451
17.5 | 1.588 | 0.04085 | -0.141 | 38.866
18 | 1.543 | 0.04423 | -0.141 | 34.897
18.5 | 1.49 | 0.05013 | -0.14 | 29.733

## 82. Re 6M Mach 0.00 (2)
BIGFOIL.COM POLAR EXPORT
goe477
GOE 477 |  |  |  | Cl Max: | 1.8623 | at alpha= | 18 | deg
XFOIL ncrit=9 |  |  |  | L/D Max: | 157.808 | at alpha= | 5 | deg
Re: | 6000000 |  |  | Cd Min: | 0.06808 | at alpha= | 20 | deg
Mach: | 0 |  |  | Cl=0 at alpha= | -4.4101 | deg
|  |  |  | @ Cl=0.1, Cd= | 0.0052339
|  |  |  | @ Cl=0.4, Cd= | 0.006198
|  |  |  | @ Cl=0.6, Cd= | 0.0065505
alpha (deg) | Cl | Cd | Cm | Cl/Cd
-17 | -1.1978 | 0.02799 | -0.1211 | -42.7939
-16.5 | -1.1909 | 0.02471 | -0.1176 | -48.1951
-16 | -1.1672 | 0.02228 | -0.115 | -52.3878
-15.5 | -1.1341 | 0.02043 | -0.113 | -55.5115
-15 | -1.0956 | 0.01895 | -0.1114 | -57.8153
-14.5 | -1.0548 | 0.01759 | -0.1098 | -59.9659
-14 | -1.0113 | 0.01633 | -0.1085 | -61.929
-13.5 | -0.9674 | 0.01497 | -0.1072 | -64.6226
-13 | -0.9227 | 0.01362 | -0.1059 | -67.746
-12.5 | -0.8746 | 0.01265 | -0.1049 | -69.1383
-12 | -0.8249 | 0.01184 | -0.104 | -69.6706
-11.5 | -0.7739 | 0.01117 | -0.1033 | -69.2838
-11 | -0.7218 | 0.01056 | -0.1027 | -68.3523
-10.5 | -0.6688 | 0.01001 | -0.1022 | -66.8132
-10 | -0.6159 | 0.0094 | -0.1016 | -65.5213
-9.5 | -0.563 | 0.00878 | -0.1011 | -64.123
-9 | -0.509 | 0.00834 | -0.1007 | -61.0312
-8.5 | -0.4544 | 0.00798 | -0.1003 | -56.9424
-8 | -0.3998 | 0.00753 | -0.0999 | -53.0943
-7.5 | -0.3446 | 0.00714 | -0.0997 | -48.2633
-7 | -0.2888 | 0.00685 | -0.0995 | -42.1606
-6.5 | -0.2337 | 0.00649 | -0.0992 | -36.0092
-6 | -0.178 | 0.00624 | -0.099 | -28.5256
-5.5 | -0.1218 | 0.00595 | -0.0989 | -20.4706
-5 | -0.0662 | 0.0057 | -0.0986 | -11.614
-4.5 | -0.0101 | 0.00549 | -0.0985 | -1.8397
-4 | 0.0461 | 0.00533 | -0.0984 | 8.6492
-3.5 | 0.1022 | 0.00523 | -0.0982 | 19.5411
-3 | 0.1569 | 0.00525 | -0.0978 | 29.8857
-2.5 | 0.2111 | 0.00536 | -0.0973 | 39.3843
-2 | 0.2651 | 0.00549 | -0.0968 | 48.2878
-1.5 | 0.315 | 0.00585 | -0.0956 | 53.8462
-1 | 0.3665 | 0.00613 | -0.0947 | 59.7879
-0.5 | 0.4207 | 0.00624 | -0.0943 | 67.4199
0 | 0.475 | 0.00635 | -0.0939 | 74.8031
0.5 | 0.5285 | 0.00647 | -0.0934 | 81.6847
1 | 0.5815 | 0.00654 | -0.0928 | 88.9144
1.5 | 0.6341 | 0.00657 | -0.0922 | 96.5145
2 | 0.6866 | 0.00668 | -0.0916 | 102.7844
2.5 | 0.7387 | 0.00666 | -0.0909 | 110.9159
3 | 0.7875 | 0.00635 | -0.0898 | 124.0157
3.5 | 0.8599 | 0.00583 | -0.0939 | 147.4957
4.5 | 0.9888 | 0.00631 | -0.0982 | 156.7036
5 | 1.0368 | 0.00657 | -0.0967 | 157.8082
5.5 | 1.0839 | 0.00689 | -0.095 | 157.3149
6 | 1.1292 | 0.00735 | -0.0931 | 153.6327
6.5 | 1.1545 | 0.00907 | -0.0876 | 127.2878
7 | 1.2007 | 0.00951 | -0.0859 | 126.2566
7.5 | 1.2466 | 0.00995 | -0.0843 | 125.2864
8 | 1.2916 | 0.01041 | -0.0825 | 124.073
8.5 | 1.3365 | 0.01084 | -0.0808 | 123.2934
9 | 1.3794 | 0.01136 | -0.0787 | 121.4261
9.5 | 1.4222 | 0.01184 | -0.0767 | 120.1182
10 | 1.459 | 0.01241 | -0.0736 | 117.5665
10.5 | 1.4959 | 0.01299 | -0.0706 | 115.1578
11 | 1.5341 | 0.01361 | -0.0681 | 112.7186
11.5 | 1.5708 | 0.01437 | -0.0655 | 109.3111
12 | 1.6053 | 0.01529 | -0.0629 | 104.9902
12.5 | 1.6409 | 0.01614 | -0.0606 | 101.6667
13 | 1.674 | 0.01717 | -0.0581 | 97.4956
13.5 | 1.7047 | 0.01839 | -0.0556 | 92.6971
14 | 1.7323 | 0.01987 | -0.053 | 87.1817
14.5 | 1.756 | 0.02165 | -0.0501 | 81.1085
15 | 1.7807 | 0.0234 | -0.0477 | 76.0983
15.5 | 1.8041 | 0.0253 | -0.0453 | 71.3083
16 | 1.822 | 0.02763 | -0.0426 | 65.9428
16.5 | 1.839 | 0.03008 | -0.0402 | 61.137
17 | 1.851 | 0.03303 | -0.0377 | 56.04
17.5 | 1.8588 | 0.03652 | -0.0353 | 50.8981
18 | 1.8623 | 0.04066 | -0.0333 | 45.8018
18.5 | 1.8618 | 0.04554 | -0.0318 | 40.8827
19 | 1.8511 | 0.05194 | -0.0309 | 35.6392
19.5 | 1.8301 | 0.06004 | -0.0308 | 30.4813
20 | 1.8135 | 0.06808 | -0.0317 | 26.6378

## 83. Re 6M Mach 0.10 (1)
BIGFOIL.COM POLAR EXPORT
goe477
GOE 477 |  |  |  | Cl Max: | 1.833 | at alpha= | 13.5 | deg
JavaFoil+Calcfoil stall+Eppler ext transition |  |  |  | L/D Max: | 186.515 | at alpha= | 4.5 | deg
Re: | 6000000 |  |  | Cd Min: | 0.00399 | at alpha= | -4.5 | deg
Mach: | 0.1 |  |  | Cl=0 at alpha= | -5.283 | deg
|  |  |  | @ Cl=0.1, Cd= | 0.0040928
|  |  |  | @ Cl=0.4, Cd= | 0.0054832
|  |  |  | @ Cl=0.6, Cd= | 0.0058011
alpha (deg) | Cl | Cd | Cm | Cl/Cd
-20 | -0.47 | 0.16349 | -0.019 | -2.875
-19.5 | -0.485 | 0.15556 | -0.02 | -3.115
-19 | -0.498 | 0.14822 | -0.021 | -3.363
-18.5 | -0.511 | 0.14068 | -0.022 | -3.635
-18 | -0.523 | 0.13383 | -0.023 | -3.909
-17.5 | -0.534 | 0.12773 | -0.024 | -4.178
-17 | -0.542 | 0.12004 | -0.025 | -4.518
-16.5 | -0.55 | 0.11292 | -0.026 | -4.868
-16 | -0.554 | 0.10805 | -0.027 | -5.13
-15.5 | -0.557 | 0.10162 | -0.029 | -5.481
-15 | -0.557 | 0.09552 | -0.03 | -5.832
-14.5 | -0.554 | 0.08907 | -0.032 | -6.224
-14 | -0.548 | 0.08349 | -0.033 | -6.569
-13.5 | -0.54 | 0.07729 | -0.035 | -6.988
-13 | -0.528 | 0.07211 | -0.037 | -7.322
-12.5 | -0.512 | 0.06708 | -0.039 | -7.639
-12 | -0.493 | 0.063 | -0.04 | -7.828
-11.5 | -0.473 | 0.05651 | -0.043 | -8.379
-11 | -0.452 | 0.04858 | -0.047 | -9.31
-10.5 | -0.415 | 0.05419 | -0.043 | -7.654
-10 | -0.454 | 0.00767 | -0.068 | -59.224
-9.5 | -0.418 | 0.00589 | -0.07 | -70.913
-9 | -0.375 | 0.00531 | -0.072 | -70.624
-8.5 | -0.33 | 0.00516 | -0.074 | -63.841
-8 | -0.282 | 0.00501 | -0.075 | -56.282
-7.5 | -0.233 | 0.0048 | -0.077 | -48.458
-7 | -0.181 | 0.00467 | -0.079 | -38.841
-6.5 | -0.129 | 0.00463 | -0.081 | -27.902
-6 | -0.077 | 0.00453 | -0.082 | -16.923
-5.5 | -0.023 | 0.00415 | -0.084 | -5.624
-5 | 0.03 | 0.00408 | -0.086 | 7.463
-4.5 | 0.085 | 0.00399 | -0.088 | 21.21
-4 | 0.139 | 0.00436 | -0.089 | 31.961
-3.5 | 0.194 | 0.00429 | -0.091 | 45.254
-3 | 0.249 | 0.0043 | -0.093 | 57.982
-2.5 | 0.305 | 0.00506 | -0.094 | 60.304
-2 | 0.361 | 0.00533 | -0.096 | 67.751
-1.5 | 0.417 | 0.00555 | -0.098 | 75.068
-1 | 0.473 | 0.00573 | -0.099 | 82.481
-0.5 | 0.529 | 0.00592 | -0.101 | 89.285
0 | 0.593 | 0.00593 | -0.103 | 100.051
0.5 | 0.65 | 0.00488 | -0.104 | 133.138
1 | 0.707 | 0.00572 | -0.106 | 123.641
1.5 | 0.764 | 0.00579 | -0.108 | 131.945
2 | 0.821 | 0.00568 | -0.109 | 144.565
2.5 | 0.879 | 0.00585 | -0.111 | 150.283
3 | 0.936 | 0.00617 | -0.112 | 151.681
3.5 | 0.993 | 0.0064 | -0.114 | 155.164
4 | 1.05 | 0.00571 | -0.116 | 183.966
4.5 | 1.107 | 0.00593 | -0.117 | 186.515
5 | 1.164 | 0.0063 | -0.119 | 184.812
5.5 | 1.221 | 0.00659 | -0.12 | 185.191
6 | 1.277 | 0.00704 | -0.122 | 181.417
6.5 | 1.334 | 0.00726 | -0.123 | 183.733
7 | 1.39 | 0.00901 | -0.125 | 154.164
7.5 | 1.444 | 0.00915 | -0.126 | 157.752
8 | 1.498 | 0.00978 | -0.127 | 153.144
8.5 | 1.551 | 0.01006 | -0.129 | 154.137
9 | 1.604 | 0.01052 | -0.13 | 152.499
9.5 | 1.651 | 0.01354 | -0.131 | 121.995
10 | 1.692 | 0.0141 | -0.132 | 120.041
10.5 | 1.728 | 0.01221 | -0.134 | 141.605
11 | 1.76 | 0.01299 | -0.135 | 135.523
11.5 | 1.787 | 0.01705 | -0.136 | 104.789
12 | 1.807 | 0.01815 | -0.138 | 99.588
12.5 | 1.822 | 0.01878 | -0.139 | 97.02
13 | 1.831 | 0.02021 | -0.14 | 90.579
13.5 | 1.833 | 0.02128 | -0.141 | 86.118
14 | 1.828 | 0.02284 | -0.143 | 80.036
14.5 | 1.754 | 0.02656 | -0.138 | 66.037
15 | 1.726 | 0.02906 | -0.139 | 59.4
15.5 | 1.699 | 0.0312 | -0.139 | 54.443
16 | 1.667 | 0.03297 | -0.14 | 50.579
16.5 | 1.63 | 0.03594 | -0.14 | 45.344
17 | 1.591 | 0.0372 | -0.141 | 42.778
17.5 | 1.539 | 0.04247 | -0.141 | 36.243
18 | 1.485 | 0.04806 | -0.14 | 30.891
18.5 | 1.423 | 0.05497 | -0.139 | 25.895

## 84. Re 6M Mach 0.10 (2)
BIGFOIL.COM POLAR EXPORT
goe477
GOE 477 |  |  |  | Cl Max: | 1.8502 | at alpha= | 17.5 | deg
XFOIL ncrit=9 |  |  |  | L/D Max: | 157.909 | at alpha= | 5 | deg
Re: | 6000000 |  |  | Cd Min: | 0.07611 | at alpha= | 20 | deg
Mach: | 0.1 |  |  | Cl=0 at alpha= | -4.4072 | deg
|  |  |  | @ Cl=0.1, Cd= | 0.0052441
|  |  |  | @ Cl=0.4, Cd= | 0.0062081
|  |  |  | @ Cl=0.6, Cd= | 0.0065577
alpha (deg) | Cl | Cd | Cm | Cl/Cd
-16 | -1.1333 | 0.02724 | -0.1213 | -41.6043
-15.5 | -1.1205 | 0.02371 | -0.1183 | -47.2585
-15 | -1.0922 | 0.02125 | -0.1159 | -51.3976
-14.5 | -1.0567 | 0.01929 | -0.1138 | -54.7797
-14 | -1.016 | 0.01763 | -0.1121 | -57.629
-13.5 | -0.9717 | 0.01627 | -0.1106 | -59.7234
-13 | -0.9279 | 0.0147 | -0.109 | -63.1224
-12.5 | -0.8818 | 0.01334 | -0.1076 | -66.1019
-12 | -0.8325 | 0.01236 | -0.1064 | -67.3544
-11.5 | -0.7815 | 0.01155 | -0.1054 | -67.6623
-11 | -0.729 | 0.01084 | -0.1046 | -67.2509
-10.5 | -0.6756 | 0.01023 | -0.1039 | -66.0411
-10 | -0.6215 | 0.00969 | -0.1033 | -64.1383
-9.5 | -0.5684 | 0.00898 | -0.1025 | -63.2962
-9 | -0.514 | 0.00846 | -0.1019 | -60.7565
-8.5 | -0.4589 | 0.00807 | -0.1015 | -56.8649
-8 | -0.4035 | 0.00764 | -0.1011 | -52.8141
-7.5 | -0.3479 | 0.0072 | -0.1007 | -48.3194
-7 | -0.2916 | 0.0069 | -0.1004 | -42.2609
-6.5 | -0.2359 | 0.00654 | -0.1 | -36.0703
-6 | -0.1797 | 0.00628 | -0.0998 | -28.6146
-5.5 | -0.1231 | 0.00597 | -0.0996 | -20.6198
-5 | -0.067 | 0.00572 | -0.0993 | -11.7133
-4.5 | -0.0105 | 0.0055 | -0.0991 | -1.9091
-4 | 0.0461 | 0.00533 | -0.099 | 8.6492
-3.5 | 0.1026 | 0.00524 | -0.0988 | 19.5802
-3 | 0.1577 | 0.00525 | -0.0984 | 30.0381
-2.5 | 0.2122 | 0.00537 | -0.0979 | 39.5158
-2 | 0.2664 | 0.0055 | -0.0973 | 48.4364
-1.5 | 0.3164 | 0.00588 | -0.096 | 53.8095
-1 | 0.3683 | 0.00615 | -0.0951 | 59.8862
-0.5 | 0.4229 | 0.00625 | -0.0947 | 67.664
0 | 0.4775 | 0.00636 | -0.0943 | 75.0786
0.5 | 0.5314 | 0.00648 | -0.0938 | 82.0062
1.5 | 0.6373 | 0.0066 | -0.0925 | 96.5606
2 | 0.6903 | 0.0067 | -0.0919 | 103.0299
2.5 | 0.7427 | 0.00668 | -0.0913 | 111.1826
3 | 0.7916 | 0.00638 | -0.0901 | 124.0752
3.5 | 0.8648 | 0.00586 | -0.0943 | 147.5768
4 | 0.9399 | 0.00611 | -0.0987 | 153.8298
4.5 | 0.994 | 0.00634 | -0.0984 | 156.7823
5 | 1.0422 | 0.0066 | -0.0968 | 157.9091
5.5 | 1.0897 | 0.00693 | -0.0951 | 157.2439
6 | 1.1348 | 0.00742 | -0.0931 | 152.938
6.5 | 1.1601 | 0.00913 | -0.0875 | 127.0646
7 | 1.2065 | 0.00957 | -0.0857 | 126.0711
7.5 | 1.2526 | 0.01001 | -0.084 | 125.1349
8 | 1.2978 | 0.01049 | -0.0821 | 123.7178
8.5 | 1.3428 | 0.01093 | -0.0803 | 122.8545
9 | 1.3858 | 0.01146 | -0.0781 | 120.925
9.5 | 1.4278 | 0.01196 | -0.0758 | 119.3813
10 | 1.4633 | 0.01256 | -0.0722 | 116.5048
10.5 | 1.5017 | 0.01315 | -0.0694 | 114.1977
11 | 1.5401 | 0.01382 | -0.0669 | 111.4399
11.5 | 1.5764 | 0.01465 | -0.0642 | 107.6041
12 | 1.6115 | 0.01558 | -0.0615 | 103.4339
12.5 | 1.6469 | 0.01652 | -0.0591 | 99.6913
13 | 1.6796 | 0.01764 | -0.0565 | 95.2154
13.5 | 1.7092 | 0.019 | -0.0538 | 89.9579
14 | 1.7349 | 0.02069 | -0.0509 | 83.8521
14.5 | 1.7601 | 0.02246 | -0.0482 | 78.366
15 | 1.7834 | 0.0244 | -0.0456 | 73.0902
15.5 | 1.8055 | 0.02647 | -0.043 | 68.2093
16 | 1.8212 | 0.02908 | -0.0402 | 62.6272
16.5 | 1.8357 | 0.03184 | -0.0376 | 57.6539
17 | 1.8449 | 0.03523 | -0.0351 | 52.3673
17.5 | 1.8502 | 0.03918 | -0.0329 | 47.2231
18 | 1.8489 | 0.04414 | -0.0311 | 41.8872
18.5 | 1.8422 | 0.05005 | -0.03 | 36.8072
19 | 1.8217 | 0.05809 | -0.0297 | 31.36
19.5 | 1.8019 | 0.0665 | -0.0304 | 27.0962
20 | 1.7766 | 0.07611 | -0.0322 | 23.3425

## 85. Re 6M Mach 0.25 (1)
BIGFOIL.COM POLAR EXPORT
goe477
GOE 477 |  |  |  | Cl Max: | 1.808 | at alpha= | 12 | deg
JavaFoil+Calcfoil stall+Eppler ext transition |  |  |  | L/D Max: | 188.433 | at alpha= | 5 | deg
Re: | 6000000 |  |  | Cd Min: | 0.00401 | at alpha= | -5 | deg
Mach: | 0.25 |  |  | Cl=0 at alpha= | -5.2818 | deg
|  |  |  | @ Cl=0.1, Cd= | 0.0043184
|  |  |  | @ Cl=0.4, Cd= | 0.0051448
|  |  |  | @ Cl=0.6, Cd= | 0.0059373
alpha (deg) | Cl | Cd | Cm | Cl/Cd
-18.5 | -0.224 | 0.19046 | -0.02 | -1.176
-18 | -0.269 | 0.1725 | -0.021 | -1.557
-17.5 | -0.309 | 0.15124 | -0.023 | -2.04
-17 | -0.345 | 0.14112 | -0.024 | -2.444
-16.5 | -0.378 | 0.13053 | -0.025 | -2.893
-16 | -0.407 | 0.11971 | -0.027 | -3.397
-15.5 | -0.432 | 0.11294 | -0.028 | -3.823
-15 | -0.452 | 0.10523 | -0.029 | -4.299
-14.5 | -0.468 | 0.09852 | -0.03 | -4.753
-14 | -0.479 | 0.09124 | -0.031 | -5.251
-13.5 | -0.486 | 0.08448 | -0.033 | -5.747
-13 | -0.486 | 0.07918 | -0.035 | -6.14
-12.5 | -0.483 | 0.07243 | -0.038 | -6.664
-12 | -0.473 | 0.06692 | -0.04 | -7.072
-11.5 | -0.458 | 0.06288 | -0.041 | -7.281
-11 | -0.443 | 0.0535 | -0.046 | -8.273
-10.5 | -0.412 | 0.05709 | -0.042 | -7.221
-10 | -0.401 | 0.03617 | -0.055 | -11.09
-9.5 | -0.418 | 0.00767 | -0.071 | -54.532
-9 | -0.381 | 0.00536 | -0.074 | -71.106
-8.5 | -0.336 | 0.00527 | -0.076 | -63.726
-8 | -0.288 | 0.00503 | -0.077 | -57.274
-7.5 | -0.238 | 0.00483 | -0.079 | -49.304
-7 | -0.186 | 0.00466 | -0.081 | -39.881
-6.5 | -0.132 | 0.00462 | -0.083 | -28.685
-6 | -0.079 | 0.0045 | -0.085 | -17.444
-5.5 | -0.024 | 0.00412 | -0.086 | -5.801
-5 | 0.031 | 0.00401 | -0.088 | 7.771
-4.5 | 0.087 | 0.00433 | -0.09 | 20.062
-4 | 0.143 | 0.00428 | -0.092 | 33.347
-3.5 | 0.199 | 0.00425 | -0.093 | 46.929
-3 | 0.256 | 0.00433 | -0.095 | 59.192
-2.5 | 0.313 | 0.00508 | -0.097 | 61.671
-2 | 0.37 | 0.0047 | -0.099 | 78.793
-1.5 | 0.428 | 0.00556 | -0.1 | 76.951
-1 | 0.486 | 0.00579 | -0.102 | 83.87
-0.5 | 0.543 | 0.00592 | -0.104 | 91.71
0 | 0.609 | 0.00594 | -0.106 | 102.531
0.5 | 0.668 | 0.00496 | -0.107 | 134.642
1 | 0.727 | 0.00576 | -0.109 | 126.167
1.5 | 0.785 | 0.00591 | -0.11 | 132.942
2 | 0.844 | 0.00579 | -0.112 | 145.799
2.5 | 0.902 | 0.00606 | -0.114 | 148.902
3 | 0.961 | 0.00631 | -0.115 | 152.369
3.5 | 1.02 | 0.00654 | -0.117 | 155.996
4 | 1.078 | 0.00575 | -0.119 | 187.44
4.5 | 1.137 | 0.00611 | -0.12 | 185.987
5 | 1.195 | 0.00634 | -0.122 | 188.433
5.5 | 1.253 | 0.00833 | -0.123 | 150.428
6 | 1.311 | 0.00716 | -0.125 | 183.168
6.5 | 1.369 | 0.00884 | -0.126 | 154.846
7 | 1.426 | 0.00921 | -0.128 | 154.747
7.5 | 1.481 | 0.0094 | -0.129 | 157.569
8 | 1.536 | 0.00998 | -0.131 | 153.876
8.5 | 1.589 | 0.01042 | -0.132 | 152.549
9 | 1.642 | 0.01088 | -0.134 | 150.837
9.5 | 1.689 | 0.01434 | -0.135 | 117.74
10 | 1.726 | 0.01225 | -0.136 | 140.857
10.5 | 1.758 | 0.01598 | -0.137 | 109.997
11 | 1.783 | 0.01706 | -0.139 | 104.482
11.5 | 1.8 | 0.01867 | -0.14 | 96.423
12 | 1.808 | 0.01603 | -0.141 | 112.827
12.5 | 1.807 | 0.01725 | -0.143 | 104.746
13 | 1.796 | 0.02218 | -0.144 | 80.973
13.5 | 1.716 | 0.02562 | -0.14 | 66.967
14 | 1.668 | 0.02867 | -0.14 | 58.197
14.5 | 1.619 | 0.03216 | -0.14 | 50.356
15 | 1.56 | 0.03551 | -0.141 | 43.934
15.5 | 1.49 | 0.03964 | -0.141 | 37.583
16 | 1.41 | 0.04385 | -0.141 | 32.166
16.5 | 1.311 | 0.05192 | -0.139 | 25.245
17 | 1.22 | 0.05527 | -0.139 | 22.078

## 86. Re 6M Mach 0.25 (2)
BIGFOIL.COM POLAR EXPORT
goe477
GOE 477 |  |  |  | Cl Max: | 1.788 | at alpha= | 15.5 | deg
XFOIL ncrit=9 |  |  |  | L/D Max: | 158.346 | at alpha= | 5 | deg
Re: | 6000000 |  |  | Cd Min: | 0.17338 | at alpha= | -17 | deg
Mach: | 0.25 |  |  | Cl=0 at alpha= | -4.3905 | deg
|  |  |  | @ Cl=0.1, Cd= | 0.0053067
|  |  |  | @ Cl=0.4, Cd= | 0.0062619
|  |  |  | @ Cl=0.6, Cd= | 0.006717
alpha (deg) | Cl | Cd | Cm | Cl/Cd
-17 | -0.3674 | 0.17338 | -0.0457 | -2.119
-16.5 | -0.3528 | 0.16615 | -0.0492 | -2.1234
-16 | -0.3482 | 0.15596 | -0.0534 | -2.2326
-15 | -0.4017 | 0.1226 | -0.0678 | -3.2765
-14.5 | -0.4165 | 0.11101 | -0.0739 | -3.7519
-14 | -0.4298 | 0.10039 | -0.0799 | -4.2813
-13.5 | -0.4365 | 0.0915 | -0.085 | -4.7705
-13 | -0.4565 | 0.08103 | -0.0912 | -5.6337
-12.5 | -0.4888 | 0.06957 | -0.0986 | -7.026
-12 | -0.8198 | 0.02233 | -0.1227 | -36.7129
-11.5 | -0.8054 | 0.01641 | -0.1193 | -49.0798
-11 | -0.7615 | 0.0139 | -0.1167 | -54.7842
-10.5 | -0.7094 | 0.0124 | -0.1147 | -57.2097
-10 | -0.6545 | 0.01126 | -0.1129 | -58.1261
-9.5 | -0.5981 | 0.01034 | -0.1113 | -57.8433
-9 | -0.541 | 0.00955 | -0.1098 | -56.6492
-8.5 | -0.4842 | 0.00874 | -0.1085 | -55.4005
-8 | -0.4254 | 0.00817 | -0.1074 | -52.0685
-7.5 | -0.366 | 0.00772 | -0.1066 | -47.4093
-7 | -0.3076 | 0.00717 | -0.1057 | -42.901
-6.5 | -0.2485 | 0.00684 | -0.105 | -36.3304
-6 | -0.1898 | 0.00645 | -0.1043 | -29.4264
-5.5 | -0.1304 | 0.00612 | -0.1038 | -21.3072
-5 | -0.0717 | 0.00585 | -0.1032 | -12.2564
-4.5 | -0.0129 | 0.00558 | -0.1028 | -2.3118
-4 | 0.046 | 0.00538 | -0.1025 | 8.5502
-3.5 | 0.1049 | 0.0053 | -0.1022 | 19.7925
-3 | 0.1618 | 0.00529 | -0.1015 | 30.586
-2.5 | 0.2181 | 0.0054 | -0.1009 | 40.3889
-2 | 0.2741 | 0.00557 | -0.1002 | 49.2101
-1.5 | 0.3243 | 0.00601 | -0.0985 | 53.9601
-1 | 0.3786 | 0.00622 | -0.0976 | 60.8682
-0.5 | 0.4348 | 0.00633 | -0.0971 | 68.6888
0 | 0.4911 | 0.00645 | -0.0966 | 76.1395
0.5 | 0.5465 | 0.00657 | -0.096 | 83.1811
1 | 0.6011 | 0.00672 | -0.0952 | 89.4494
1.5 | 0.6552 | 0.00674 | -0.0945 | 97.2107
2 | 0.7098 | 0.00684 | -0.0937 | 103.7719
2.5 | 0.764 | 0.00683 | -0.093 | 111.8594
3 | 0.8149 | 0.00653 | -0.0917 | 124.7933
3.5 | 0.8923 | 0.006 | -0.0964 | 148.7167
4 | 0.97 | 0.00629 | -0.1008 | 154.213
4.5 | 1.0223 | 0.00649 | -0.0994 | 157.5193
5 | 1.072 | 0.00677 | -0.0976 | 158.3456
5.5 | 1.1213 | 0.00711 | -0.0956 | 157.7075
6 | 1.1601 | 0.00801 | -0.0919 | 144.8315
6.5 | 1.19 | 0.00947 | -0.0865 | 125.66
7 | 1.2373 | 0.00995 | -0.0843 | 124.3518
7.5 | 1.2843 | 0.01043 | -0.082 | 123.1352
8 | 1.3303 | 0.01092 | -0.0796 | 121.8223
8.5 | 1.373 | 0.01148 | -0.0765 | 119.5993
9 | 1.4123 | 0.01202 | -0.0727 | 117.4958
9.5 | 1.4525 | 0.01269 | -0.0694 | 114.4602
10 | 1.4932 | 0.01342 | -0.0663 | 111.2668
10.5 | 1.5335 | 0.01424 | -0.0633 | 107.6896
11 | 1.5707 | 0.01527 | -0.0601 | 102.8618
11.5 | 1.6075 | 0.01637 | -0.057 | 98.1979
12 | 1.6426 | 0.01764 | -0.0539 | 93.1179
12.5 | 1.6747 | 0.01916 | -0.0507 | 87.4061
13 | 1.7022 | 0.02104 | -0.0473 | 80.903
13.5 | 1.7258 | 0.02326 | -0.0438 | 74.196
14 | 1.7484 | 0.02563 | -0.0405 | 68.2169
14.5 | 1.7661 | 0.0284 | -0.037 | 62.1866
15 | 1.7788 | 0.03167 | -0.0337 | 56.1667
15.5 | 1.788 | 0.03545 | -0.0306 | 50.4372
16 | 1.788 | 0.04035 | -0.028 | 44.3123
16.5 | 1.7849 | 0.04607 | -0.0262 | 38.7432
17 | 1.7655 | 0.05402 | -0.0254 | 32.6823
17.5 | 1.7447 | 0.06277 | -0.0259 | 27.7951
18 | 1.6991 | 0.07532 | -0.0285 | 22.5584
18.5 | 1.6591 | 0.08762 | -0.0318 | 18.9352
19 | 1.6099 | 0.10111 | -0.0358 | 15.9223
19.5 | 1.5595 | 0.11465 | -0.0399 | 13.6023
20 | 1.5227 | 0.12612 | -0.0434 | 12.0734

## 87. Re 6M Mach 0.50 (1)
BIGFOIL.COM POLAR EXPORT
goe477
GOE 477 |  |  |  | Cl Max: | 1.806 | at alpha= | 9.5 | deg
JavaFoil+Calcfoil stall+Eppler ext transition |  |  |  | L/D Max: | 180.444 | at alpha= | 4 | deg
Re: | 6000000 |  |  | Cd Min: | 0.004 | at alpha= | -3 | deg
Mach: | 0.5 |  |  | Cl=0 at alpha= | -5.2869 | deg
|  |  |  | @ Cl=0.1, Cd= | 0.0044019
|  |  |  | @ Cl=0.4, Cd= | 0.0048969
|  |  |  | @ Cl=0.6, Cd= | 0.0062213
alpha (deg) | Cl | Cd | Cm | Cl/Cd
-20 | -0.702 | 0.14561 | -0.025 | -4.822
-19.5 | -0.68 | 0.14121 | -0.026 | -4.817
-19 | -0.658 | 0.15018 | -0.027 | -4.38
-18.5 | -0.636 | 0.13979 | -0.028 | -4.547
-18 | -0.613 | 0.13571 | -0.03 | -4.517
-17.5 | -0.59 | 0.12899 | -0.03 | -4.575
-17 | -0.567 | 0.12321 | -0.031 | -4.6
-16.5 | -0.542 | 0.12126 | -0.031 | -4.474
-16 | -0.518 | 0.11844 | -0.031 | -4.375
-15.5 | -0.495 | 0.11245 | -0.032 | -4.404
-15 | -0.472 | 0.10924 | -0.033 | -4.322
-14.5 | -0.449 | 0.10532 | -0.033 | -4.262
-14 | -0.426 | 0.10141 | -0.034 | -4.197
-13.5 | -0.402 | 0.09811 | -0.035 | -4.1
-13 | -0.379 | 0.09406 | -0.036 | -4.026
-12.5 | -0.355 | 0.09037 | -0.037 | -3.928
-12 | -0.331 | 0.08708 | -0.038 | -3.804
-11.5 | -0.307 | 0.08343 | -0.039 | -3.684
-11 | -0.283 | 0.08472 | -0.04 | -3.345
-10.5 | -0.259 | 0.08045 | -0.041 | -3.222
-10 | -0.235 | 0.07468 | -0.042 | -3.145
-9.5 | -0.21 | 0.07173 | -0.042 | -2.932
-9 | -0.288 | 0.05488 | -0.046 | -5.255
-8.5 | -0.284 | 0.04577 | -0.053 | -6.212
-8 | -0.3 | 0.00773 | -0.085 | -38.805
-7.5 | -0.258 | 0.00544 | -0.088 | -47.392
-7 | -0.203 | 0.00509 | -0.09 | -39.844
-6.5 | -0.145 | 0.00485 | -0.093 | -30.005
-6 | -0.087 | 0.00464 | -0.095 | -18.652
-5.5 | -0.026 | 0.00454 | -0.097 | -5.833
-5 | 0.035 | 0.00444 | -0.099 | 7.8
-4.5 | 0.096 | 0.0044 | -0.1 | 21.927
-4 | 0.159 | 0.00443 | -0.102 | 35.848
-3.5 | 0.222 | 0.00438 | -0.104 | 50.684
-3 | 0.286 | 0.004 | -0.106 | 71.344
-2.5 | 0.349 | 0.00474 | -0.108 | 73.669
-2 | 0.414 | 0.00494 | -0.11 | 83.66
-1.5 | 0.478 | 0.00592 | -0.112 | 80.678
-1 | 0.542 | 0.00517 | -0.114 | 104.996
-0.5 | 0.606 | 0.00633 | -0.116 | 95.795
0 | 0.681 | 0.00536 | -0.118 | 126.927
0.5 | 0.746 | 0.00669 | -0.12 | 111.486
1 | 0.811 | 0.00656 | -0.122 | 123.732
1.5 | 0.877 | 0.00633 | -0.124 | 138.586
2 | 0.942 | 0.00641 | -0.125 | 146.9
2.5 | 1.007 | 0.0068 | -0.127 | 148.079
3 | 1.072 | 0.00713 | -0.129 | 150.407
3.5 | 1.136 | 0.00775 | -0.131 | 146.552
4 | 1.201 | 0.00666 | -0.133 | 180.444
4.5 | 1.265 | 0.00725 | -0.134 | 174.388
5 | 1.329 | 0.00773 | -0.136 | 172
5.5 | 1.392 | 0.00819 | -0.138 | 170.045
6 | 1.455 | 0.01028 | -0.14 | 141.612
6.5 | 1.517 | 0.01082 | -0.141 | 140.277
7 | 1.577 | 0.01151 | -0.143 | 137.067
7.5 | 1.633 | 0.01202 | -0.145 | 135.823
8 | 1.687 | 0.01281 | -0.146 | 131.658
8.5 | 1.736 | 0.01732 | -0.148 | 100.231
9 | 1.782 | 0.015 | -0.149 | 118.84
9.5 | 1.806 | 0.01984 | -0.151 | 91.051
10 | 1.727 | 0.02291 | -0.147 | 75.4
10.5 | 1.607 | 0.02846 | -0.146 | 56.478
11 | 0.987 | 0.04719 | -0.14 | 20.908
11.5 | 1.011 | 0.05158 | -0.139 | 19.598
12 | 1.039 | 0.05556 | -0.14 | 18.699
12.5 | 1.025 | 0.07552 | -0.13 | 13.571
13 | 0.979 | 0.09885 | -0.088 | 9.908
13.5 | 1.094 | 0.07217 | -0.135 | 15.158
14 | 1.122 | 0.07712 | -0.136 | 14.549
14.5 | 1.146 | 0.08496 | -0.136 | 13.487

## 88. Re 6M Mach 0.50 (2)
BIGFOIL.COM POLAR EXPORT
goe477
GOE 477 |  |  |  | Cl Max: | 1.5879 | at alpha= | 10.5 | deg
XFOIL ncrit=9 |  |  |  | L/D Max: | 155.476 | at alpha= | 5 | deg
Re: | 6000000 |  |  | Cd Min: | 0.23649 | at alpha= | -20 | deg
Mach: | 0.5 |  |  | Cl=0 at alpha= | -4.3093 | deg
|  |  |  | @ Cl=0.1, Cd= | 0.0055692
|  |  |  | @ Cl=0.4, Cd= | 0.0065209
|  |  |  | @ Cl=0.6, Cd= | 0.007036
alpha (deg) | Cl | Cd | Cm | Cl/Cd
-20 | -0.4963 | 0.23649 | -0.0205 | -2.0986
-19.5 | -0.4755 | 0.22842 | -0.0248 | -2.0817
-19 | -0.4553 | 0.22008 | -0.0291 | -2.0688
-18 | -0.4122 | 0.20558 | -0.0376 | -2.0051
-17.5 | -0.3898 | 0.19873 | -0.0417 | -1.9615
-17 | -0.369 | 0.19109 | -0.0458 | -1.931
-16.5 | -0.3488 | 0.18344 | -0.0498 | -1.9014
-15.5 | -0.3124 | 0.16691 | -0.0577 | -1.8717
-15 | -0.2944 | 0.159 | -0.0616 | -1.8516
-14.5 | -0.2766 | 0.15149 | -0.0655 | -1.8259
-14 | -0.2581 | 0.14423 | -0.0692 | -1.7895
-13.5 | -0.2394 | 0.13736 | -0.0727 | -1.7429
-13 | -0.2258 | 0.12924 | -0.0764 | -1.7471
-12.5 | -0.2145 | 0.12102 | -0.0802 | -1.7724
-12 | -0.203 | 0.1132 | -0.0839 | -1.7933
-11.5 | -0.1904 | 0.10592 | -0.0874 | -1.7976
-11 | -0.1822 | 0.09807 | -0.0912 | -1.8579
-10.5 | -0.1794 | 0.08966 | -0.0955 | -2.0009
-10 | -0.19 | 0.07976 | -0.101 | -2.3821
-9.5 | -0.2011 | 0.07058 | -0.1065 | -2.8492
-9 | -0.2082 | 0.0627 | -0.1111 | -3.3206
-8.5 | -0.2291 | 0.05441 | -0.116 | -4.2106
-8 | -0.2507 | 0.04725 | -0.1202 | -5.3058
-7.5 | -0.2626 | 0.03711 | -0.1286 | -7.0763
-7 | -0.2746 | 0.02482 | -0.1338 | -11.0637
-6.5 | -0.2861 | 0.0127 | -0.1325 | -22.5276
-6 | -0.2382 | 0.00848 | -0.1282 | -28.0896
-5.5 | -0.1687 | 0.00724 | -0.1249 | -23.3011
-5 | -0.0976 | 0.00655 | -0.1224 | -14.9008
-4.5 | -0.0267 | 0.0061 | -0.1204 | -4.377
-4 | 0.0433 | 0.00575 | -0.1188 | 7.5304
-3.5 | 0.1123 | 0.00553 | -0.1173 | 20.3074
-3 | 0.179 | 0.00553 | -0.1158 | 32.3689
-2.5 | 0.2436 | 0.0056 | -0.1143 | 43.5
-2 | 0.3044 | 0.00591 | -0.1123 | 51.5059
-1.5 | 0.36 | 0.00647 | -0.1096 | 55.6414
-1 | 0.4229 | 0.00655 | -0.1083 | 64.5649
-0.5 | 0.486 | 0.00666 | -0.1072 | 72.973
0 | 0.5481 | 0.00684 | -0.1059 | 80.1316
0.5 | 0.609 | 0.00707 | -0.1045 | 86.1386
1 | 0.6694 | 0.00729 | -0.103 | 91.8244
1.5 | 0.7306 | 0.0074 | -0.1017 | 98.7297
2 | 0.7918 | 0.00741 | -0.1003 | 106.8556
2.5 | 0.8526 | 0.00752 | -0.0988 | 113.3777
3 | 0.9113 | 0.00733 | -0.0969 | 124.3247
3.5 | 1.003 | 0.00672 | -0.1022 | 149.256
4 | 1.0795 | 0.007 | -0.1035 | 154.2143
4.5 | 1.1355 | 0.00734 | -0.1004 | 154.7003
5 | 1.1925 | 0.00767 | -0.0973 | 155.4759
5.5 | 1.2446 | 0.00817 | -0.0931 | 152.3378
6 | 1.2385 | 0.01036 | -0.0795 | 119.5463
6.5 | 1.2853 | 0.01121 | -0.0748 | 114.6566
7 | 1.3355 | 0.01206 | -0.0707 | 110.738
7.5 | 1.3856 | 0.01304 | -0.0666 | 106.2577
8 | 1.4347 | 0.01419 | -0.0624 | 101.1064
8.5 | 1.4833 | 0.01551 | -0.0582 | 95.6351
9 | 1.5275 | 0.01719 | -0.0536 | 88.8598
9.5 | 1.5648 | 0.01939 | -0.0483 | 80.7014
10 | 1.5876 | 0.02254 | -0.0423 | 70.4348
10.5 | 1.5879 | 0.02724 | -0.0356 | 58.293
11 | 1.5678 | 0.03377 | -0.0298 | 46.4258
11.5 | 1.5355 | 0.04232 | -0.0265 | 36.2831
12 | 1.4998 | 0.05243 | -0.0258 | 28.6058
12.5 | 1.4525 | 0.06472 | -0.0278 | 22.4428
13 | 1.4162 | 0.07634 | -0.0304 | 18.5512
13.5 | 1.3752 | 0.08832 | -0.0333 | 15.5707
14 | 1.3417 | 0.0997 | -0.0363 | 13.4574
14.5 | 1.3076 | 0.11139 | -0.0397 | 11.7389
15 | 1.2783 | 0.12279 | -0.0434 | 10.4105
15.5 | 1.2531 | 0.13486 | -0.0487 | 9.2919

## 89. Re 7M Mach 0.00 (1)
BIGFOIL.COM POLAR EXPORT
goe477
GOE 477 |  |  |  | Cl Max: | 1.838 | at alpha= | 13.5 | deg
JavaFoil+Calcfoil stall+Eppler ext transition |  |  |  | L/D Max: | 187.11 | at alpha= | 4 | deg
Re: | 7000000 |  |  | Cd Min: | 0.00395 | at alpha= | -4 | deg
Mach: | 0 |  |  | Cl=0 at alpha= | -5.283 | deg
|  |  |  | @ Cl=0.1, Cd= | 0.0041911
|  |  |  | @ Cl=0.4, Cd= | 0.0053443
|  |  |  | @ Cl=0.6, Cd= | 0.0058516
alpha (deg) | Cl | Cd | Cm | Cl/Cd
-20 | -0.508 | 0.15883 | -0.019 | -3.196
-19.5 | -0.52 | 0.15238 | -0.02 | -3.41
-19 | -0.531 | 0.14424 | -0.021 | -3.681
-18.5 | -0.541 | 0.1381 | -0.022 | -3.92
-18 | -0.55 | 0.13058 | -0.023 | -4.215
-17.5 | -0.558 | 0.12352 | -0.024 | -4.521
-17 | -0.565 | 0.11606 | -0.026 | -4.868
-16.5 | -0.57 | 0.11068 | -0.027 | -5.146
-16 | -0.572 | 0.10386 | -0.028 | -5.509
-15.5 | -0.572 | 0.09898 | -0.029 | -5.779
-15 | -0.57 | 0.09283 | -0.031 | -6.136
-14.5 | -0.565 | 0.08717 | -0.032 | -6.481
-14 | -0.557 | 0.08148 | -0.034 | -6.835
-13.5 | -0.547 | 0.07559 | -0.036 | -7.234
-13 | -0.533 | 0.07059 | -0.037 | -7.55
-12.5 | -0.519 | 0.06271 | -0.04 | -8.278
-12 | -0.499 | 0.05904 | -0.042 | -8.449
-11.5 | -0.477 | 0.05313 | -0.044 | -8.983
-11 | -0.455 | 0.04628 | -0.048 | -9.824
-10.5 | -0.419 | 0.04914 | -0.046 | -8.532
-10 | -0.455 | 0.0073 | -0.068 | -62.402
-9.5 | -0.417 | 0.00564 | -0.07 | -73.997
-9 | -0.374 | 0.00506 | -0.072 | -73.87
-8.5 | -0.329 | 0.00505 | -0.073 | -65.078
-8 | -0.281 | 0.00486 | -0.075 | -57.852
-7.5 | -0.232 | 0.00475 | -0.077 | -48.8
-7 | -0.181 | 0.00453 | -0.079 | -39.905
-6.5 | -0.129 | 0.00448 | -0.08 | -28.76
-6 | -0.076 | 0.00412 | -0.082 | -18.496
-5.5 | -0.023 | 0.00433 | -0.084 | -5.366
-5 | 0.03 | 0.00425 | -0.085 | 7.126
-4.5 | 0.084 | 0.00429 | -0.087 | 19.614
-4 | 0.139 | 0.00395 | -0.089 | 35.049
-3.5 | 0.193 | 0.00423 | -0.091 | 45.642
-3 | 0.248 | 0.00454 | -0.092 | 54.671
-2.5 | 0.304 | 0.00507 | -0.094 | 59.825
-2 | 0.359 | 0.0047 | -0.096 | 76.449
-1.5 | 0.415 | 0.00558 | -0.097 | 74.303
-1 | 0.471 | 0.00496 | -0.099 | 94.844
-0.5 | 0.526 | 0.00578 | -0.101 | 90.989
0 | 0.59 | 0.00582 | -0.102 | 101.412
0.5 | 0.647 | 0.006 | -0.104 | 107.882
1 | 0.704 | 0.00579 | -0.106 | 121.476
1.5 | 0.76 | 0.00574 | -0.107 | 132.413
2 | 0.817 | 0.00565 | -0.109 | 144.593
2.5 | 0.874 | 0.00574 | -0.11 | 152.172
3 | 0.931 | 0.00605 | -0.112 | 153.77
3.5 | 0.988 | 0.00626 | -0.113 | 157.861
4 | 1.045 | 0.00558 | -0.115 | 187.11
4.5 | 1.101 | 0.00596 | -0.116 | 184.871
5 | 1.158 | 0.0062 | -0.118 | 186.73
5.5 | 1.215 | 0.00774 | -0.12 | 157.009
6 | 1.271 | 0.00681 | -0.121 | 186.717
6.5 | 1.327 | 0.00836 | -0.123 | 158.785
7 | 1.383 | 0.00871 | -0.124 | 158.735
7.5 | 1.437 | 0.00907 | -0.125 | 158.525
8 | 1.491 | 0.00934 | -0.127 | 159.574
8.5 | 1.544 | 0.00977 | -0.128 | 158.124
9 | 1.597 | 0.01015 | -0.13 | 157.32
9.5 | 1.644 | 0.013 | -0.131 | 126.513
10 | 1.686 | 0.01363 | -0.132 | 123.68
10.5 | 1.723 | 0.01162 | -0.133 | 148.199
11 | 1.755 | 0.0152 | -0.135 | 115.504
11.5 | 1.783 | 0.01613 | -0.136 | 110.555
12 | 1.805 | 0.01744 | -0.137 | 103.524
12.5 | 1.822 | 0.01855 | -0.138 | 98.257
13 | 1.833 | 0.01907 | -0.14 | 96.117
13.5 | 1.838 | 0.02018 | -0.141 | 91.093
14 | 1.837 | 0.02115 | -0.142 | 86.864
14.5 | 1.783 | 0.02463 | -0.139 | 72.398
15 | 1.747 | 0.02745 | -0.138 | 63.648
15.5 | 1.724 | 0.0293 | -0.139 | 58.831
16 | 1.699 | 0.03114 | -0.14 | 54.578
16.5 | 1.667 | 0.03363 | -0.14 | 49.57
17 | 1.634 | 0.03478 | -0.141 | 46.985
17.5 | 1.589 | 0.03939 | -0.141 | 40.348
18 | 1.545 | 0.043 | -0.141 | 35.931
18.5 | 1.495 | 0.04819 | -0.141 | 31.027

## 90. Re 7M Mach 0.00 (2)
BIGFOIL.COM POLAR EXPORT
goe477
GOE 477 |  |  |  | Cl Max: | 1.8813 | at alpha= | 18 | deg
XFOIL ncrit=9 |  |  |  | L/D Max: | 162.833 | at alpha= | 5 | deg
Re: | 7000000 |  |  | Cd Min: | 0.06244 | at alpha= | 20 | deg
Mach: | 0 |  |  | Cl=0 at alpha= | -4.4064 | deg
|  |  |  | @ Cl=0.1, Cd= | 0.0051703
|  |  |  | @ Cl=0.4, Cd= | 0.0061138
|  |  |  | @ Cl=0.6, Cd= | 0.0064934
alpha (deg) | Cl | Cd | Cm | Cl/Cd
-17.5 | -1.2398 | 0.02798 | -0.123 | -44.3102
-17 | -1.2372 | 0.02478 | -0.1189 | -49.9274
-16.5 | -1.2165 | 0.02228 | -0.116 | -54.6005
-16 | -1.1856 | 0.02035 | -0.1138 | -58.2604
-15.5 | -1.1486 | 0.01881 | -0.112 | -61.0633
-15 | -1.1078 | 0.01751 | -0.1104 | -63.2667
-14.5 | -1.0643 | 0.01632 | -0.1091 | -65.2145
-14 | -1.0191 | 0.01522 | -0.1079 | -66.958
-13.5 | -0.9718 | 0.0143 | -0.1069 | -67.958
-13 | -0.9253 | 0.0132 | -0.1057 | -70.0985
-12.5 | -0.8775 | 0.01219 | -0.1046 | -71.9852
-12 | -0.8277 | 0.01137 | -0.1038 | -72.7968
-11.5 | -0.7763 | 0.01067 | -0.1031 | -72.7554
-11 | -0.7239 | 0.01007 | -0.1025 | -71.8868
-10.5 | -0.6708 | 0.00956 | -0.102 | -70.1674
-10 | -0.6172 | 0.00911 | -0.1015 | -67.7497
-9.5 | -0.5642 | 0.00853 | -0.1009 | -66.143
-9 | -0.5104 | 0.00805 | -0.1005 | -63.4037
-8 | -0.4001 | 0.0073 | -0.0999 | -54.8082
-7.5 | -0.3451 | 0.0069 | -0.0996 | -50.0145
-7 | -0.2895 | 0.00663 | -0.0994 | -43.6652
-6.5 | -0.2342 | 0.00632 | -0.0991 | -37.057
-6 | -0.1779 | 0.00605 | -0.099 | -29.405
-5.5 | -0.1222 | 0.00577 | -0.0988 | -21.1785
-5 | -0.0662 | 0.00553 | -0.0986 | -11.9711
-4.5 | -0.0105 | 0.00534 | -0.0984 | -1.9663
-4 | 0.0456 | 0.00519 | -0.0983 | 8.7861
-3.5 | 0.1009 | 0.00517 | -0.098 | 19.5164
-3 | 0.1549 | 0.00523 | -0.0975 | 29.6176
-2.5 | 0.2093 | 0.00534 | -0.097 | 39.1948
-2 | 0.2617 | 0.0056 | -0.0962 | 46.7321
-1.5 | 0.3118 | 0.00597 | -0.095 | 52.2278
-1 | 0.3657 | 0.00607 | -0.0946 | 60.2471
-0.5 | 0.4205 | 0.00614 | -0.0943 | 68.4853
0 | 0.4749 | 0.00626 | -0.0939 | 75.8626
0.5 | 0.5285 | 0.00638 | -0.0934 | 82.837
1 | 0.5818 | 0.00649 | -0.0929 | 89.6456
1.5 | 0.6347 | 0.0065 | -0.0923 | 97.6462
2 | 0.6878 | 0.00657 | -0.0918 | 104.688
2.5 | 0.7408 | 0.0066 | -0.0913 | 112.2424
3 | 0.7911 | 0.00638 | -0.0904 | 123.9969
3.5 | 0.8302 | 0.00574 | -0.0871 | 144.6341
4 | 0.9224 | 0.00592 | -0.0955 | 155.8108
4.5 | 0.9927 | 0.00613 | -0.099 | 161.9413
5 | 1.0405 | 0.00639 | -0.0974 | 162.8326
5.5 | 1.0874 | 0.00672 | -0.0957 | 161.8155
6 | 1.1284 | 0.00741 | -0.093 | 152.2807
6.5 | 1.1586 | 0.00886 | -0.0884 | 130.7675
7 | 1.2053 | 0.00928 | -0.0868 | 129.8815
7.5 | 1.252 | 0.00969 | -0.0853 | 129.2054
8 | 1.2978 | 0.01012 | -0.0837 | 128.2411
8.5 | 1.3431 | 0.01056 | -0.082 | 127.1875
9 | 1.3872 | 0.01103 | -0.0802 | 125.7661
9.5 | 1.4304 | 0.01153 | -0.0783 | 124.059
10 | 1.4707 | 0.01209 | -0.0758 | 121.646
10.5 | 1.5076 | 0.0126 | -0.0728 | 119.6508
11 | 1.5449 | 0.01322 | -0.07 | 116.8608
11.5 | 1.5811 | 0.01399 | -0.0673 | 113.0164
12 | 1.6179 | 0.01474 | -0.0649 | 109.7626
12.5 | 1.6536 | 0.01557 | -0.0625 | 106.2042
13 | 1.6868 | 0.01657 | -0.06 | 101.7984
13.5 | 1.717 | 0.01778 | -0.0573 | 96.5692
14 | 1.7446 | 0.01921 | -0.0545 | 90.8173
14.5 | 1.7728 | 0.02065 | -0.0521 | 85.8499
15 | 1.7987 | 0.02229 | -0.0497 | 80.6954
15.5 | 1.8225 | 0.0241 | -0.0472 | 75.6224
16 | 1.8416 | 0.0263 | -0.0445 | 70.0228
16.5 | 1.859 | 0.02867 | -0.042 | 64.8413
17 | 1.8697 | 0.03164 | -0.0392 | 59.0929
17.5 | 1.8796 | 0.03487 | -0.0368 | 53.9031
18 | 1.8813 | 0.03903 | -0.0344 | 48.2014
18.5 | 1.881 | 0.04378 | -0.0327 | 42.9648
19 | 1.8779 | 0.04912 | -0.0315 | 38.2309
19.5 | 1.8705 | 0.05539 | -0.0311 | 33.7696
20 | 1.8587 | 0.06244 | -0.0313 | 29.7678

## 91. Re 7M Mach 0.10 (1)
BIGFOIL.COM POLAR EXPORT
goe477
GOE 477 |  |  |  | Cl Max: | 1.833 | at alpha= | 13.5 | deg
JavaFoil+Calcfoil stall+Eppler ext transition |  |  |  | L/D Max: | 187.446 | at alpha= | 6 | deg
Re: | 7000000 |  |  | Cd Min: | 0.00399 | at alpha= | -4 | deg
Mach: | 0.1 |  |  | Cl=0 at alpha= | -5.283 | deg
|  |  |  | @ Cl=0.1, Cd= | 0.0041633
|  |  |  | @ Cl=0.4, Cd= | 0.0052871
|  |  |  | @ Cl=0.6, Cd= | 0.0059047
alpha (deg) | Cl | Cd | Cm | Cl/Cd
-20 | -0.47 | 0.16202 | -0.019 | -2.902
-19.5 | -0.485 | 0.1564 | -0.02 | -3.099
-19 | -0.499 | 0.14717 | -0.021 | -3.388
-18.5 | -0.511 | 0.13949 | -0.022 | -3.667
-18 | -0.523 | 0.13307 | -0.023 | -3.933
-17.5 | -0.534 | 0.1263 | -0.024 | -4.225
-17 | -0.543 | 0.11895 | -0.025 | -4.562
-16.5 | -0.55 | 0.11208 | -0.027 | -4.907
-16 | -0.555 | 0.10604 | -0.028 | -5.236
-15.5 | -0.557 | 0.1002 | -0.029 | -5.562
-15 | -0.557 | 0.09424 | -0.031 | -5.915
-14.5 | -0.555 | 0.08846 | -0.032 | -6.27
-14 | -0.549 | 0.08279 | -0.034 | -6.632
-13.5 | -0.54 | 0.07649 | -0.035 | -7.064
-13 | -0.528 | 0.07139 | -0.037 | -7.398
-12.5 | -0.514 | 0.06505 | -0.04 | -7.905
-12 | -0.494 | 0.06218 | -0.04 | -7.944
-11.5 | -0.476 | 0.05338 | -0.045 | -8.922
-11 | -0.453 | 0.04759 | -0.047 | -9.526
-10.5 | -0.419 | 0.05045 | -0.046 | -8.296
-10 | -0.455 | 0.00763 | -0.068 | -59.594
-9.5 | -0.418 | 0.00574 | -0.07 | -72.799
-9 | -0.375 | 0.00508 | -0.072 | -73.823
-8.5 | -0.33 | 0.00509 | -0.074 | -64.827
-8 | -0.282 | 0.00488 | -0.075 | -57.757
-7.5 | -0.233 | 0.00467 | -0.077 | -49.81
-7 | -0.181 | 0.00455 | -0.079 | -39.829
-6.5 | -0.129 | 0.0045 | -0.081 | -28.723
-6 | -0.077 | 0.00416 | -0.082 | -18.397
-5.5 | -0.023 | 0.00435 | -0.084 | -5.361
-5 | 0.03 | 0.0043 | -0.086 | 7.074
-4.5 | 0.085 | 0.00423 | -0.088 | 20.026
-4 | 0.139 | 0.00399 | -0.089 | 34.927
-3.5 | 0.194 | 0.00422 | -0.091 | 46.074
-3 | 0.249 | 0.00452 | -0.093 | 55.17
-2.5 | 0.305 | 0.00513 | -0.094 | 59.432
-2 | 0.361 | 0.00473 | -0.096 | 76.284
-1.5 | 0.417 | 0.00553 | -0.098 | 75.357
-1 | 0.473 | 0.00576 | -0.099 | 82.137
-0.5 | 0.529 | 0.00585 | -0.101 | 90.44
0 | 0.593 | 0.00589 | -0.103 | 100.769
0.5 | 0.65 | 0.00601 | -0.104 | 108.214
1 | 0.707 | 0.0058 | -0.106 | 121.877
1.5 | 0.764 | 0.00572 | -0.108 | 133.707
2 | 0.821 | 0.00571 | -0.109 | 143.882
2.5 | 0.879 | 0.0058 | -0.111 | 151.386
3 | 0.936 | 0.00606 | -0.112 | 154.281
3.5 | 0.993 | 0.00627 | -0.114 | 158.361
4 | 1.05 | 0.00568 | -0.116 | 184.768
4.5 | 1.107 | 0.00595 | -0.117 | 186.179
5 | 1.164 | 0.00626 | -0.119 | 185.802
5.5 | 1.221 | 0.00781 | -0.12 | 156.317
6 | 1.277 | 0.00681 | -0.122 | 187.446
6.5 | 1.334 | 0.00839 | -0.123 | 159.053
7 | 1.39 | 0.0088 | -0.125 | 157.973
7.5 | 1.444 | 0.00913 | -0.126 | 158.174
8 | 1.498 | 0.00943 | -0.127 | 158.907
8.5 | 1.551 | 0.00982 | -0.129 | 158.005
9 | 1.604 | 0.01024 | -0.13 | 156.579
9.5 | 1.651 | 0.01317 | -0.131 | 125.409
10 | 1.692 | 0.01383 | -0.132 | 122.345
10.5 | 1.728 | 0.01451 | -0.134 | 119.12
11 | 1.76 | 0.01538 | -0.135 | 114.47
11.5 | 1.787 | 0.01633 | -0.136 | 109.379
12 | 1.807 | 0.01774 | -0.138 | 101.896
12.5 | 1.822 | 0.01887 | -0.139 | 96.569
13 | 1.831 | 0.01942 | -0.14 | 94.29
13.5 | 1.833 | 0.0206 | -0.142 | 88.976
14 | 1.828 | 0.02165 | -0.143 | 84.436
14.5 | 1.817 | 0.02293 | -0.144 | 79.263
15 | 1.728 | 0.02834 | -0.139 | 60.987
15.5 | 1.7 | 0.03041 | -0.139 | 55.909
16 | 1.669 | 0.03213 | -0.14 | 51.947
16.5 | 1.635 | 0.03331 | -0.141 | 49.089
17 | 1.593 | 0.03599 | -0.141 | 44.263
17.5 | 1.543 | 0.0417 | -0.141 | 36.99
18 | 1.489 | 0.04624 | -0.141 | 32.207
18.5 | 1.428 | 0.05272 | -0.14 | 27.09

## 92. Re 7M Mach 0.10 (2)
BIGFOIL.COM POLAR EXPORT
goe477
GOE 477 |  |  |  | Cl Max: | 1.8698 | at alpha= | 17.5 | deg
XFOIL ncrit=9 |  |  |  | L/D Max: | 162.944 | at alpha= | 5 | deg
Re: | 7000000 |  |  | Cd Min: | 0.06959 | at alpha= | 20 | deg
Mach: | 0.1 |  |  | Cl=0 at alpha= | -4.4035 | deg
|  |  |  | @ Cl=0.1, Cd= | 0.0051805
|  |  |  | @ Cl=0.4, Cd= | 0.0061168
|  |  |  | @ Cl=0.6, Cd= | 0.00652
alpha (deg) | Cl | Cd | Cm | Cl/Cd
-16.5 | -1.1792 | 0.02731 | -0.1231 | -43.1783
-16 | -1.1705 | 0.02374 | -0.1196 | -49.305
-15.5 | -1.1442 | 0.02127 | -0.117 | -53.7941
-15 | -1.1096 | 0.01931 | -0.1148 | -57.4625
-14.5 | -1.0695 | 0.01768 | -0.113 | -60.4921
-14 | -1.0261 | 0.01628 | -0.1114 | -63.0283
-13.5 | -0.9799 | 0.01511 | -0.11 | -64.8511
-13 | -0.9313 | 0.01418 | -0.1087 | -65.677
-12.5 | -0.8846 | 0.01291 | -0.1073 | -68.5205
-12 | -0.8353 | 0.01188 | -0.1061 | -70.3114
-11.5 | -0.7839 | 0.01104 | -0.1052 | -71.0054
-11 | -0.7312 | 0.01035 | -0.1044 | -70.6473
-10.5 | -0.6777 | 0.00977 | -0.1037 | -69.3654
-10 | -0.6236 | 0.00927 | -0.1031 | -67.2708
-9.5 | -0.5695 | 0.00873 | -0.1024 | -65.2348
-9 | -0.5153 | 0.00818 | -0.1018 | -62.9951
-8.5 | -0.4598 | 0.00775 | -0.1014 | -59.329
-8 | -0.4038 | 0.00741 | -0.1011 | -54.4939
-7.5 | -0.3483 | 0.00697 | -0.1006 | -49.9713
-7 | -0.2924 | 0.00666 | -0.1003 | -43.9039
-6.5 | -0.2363 | 0.00637 | -0.1 | -37.0958
-6 | -0.1797 | 0.00607 | -0.0998 | -29.6046
-5.5 | -0.1235 | 0.00579 | -0.0995 | -21.3299
-5 | -0.0671 | 0.00554 | -0.0993 | -12.1119
-4.5 | -0.0109 | 0.00535 | -0.0991 | -2.0374
-4 | 0.0456 | 0.0052 | -0.0989 | 8.7692
-3.5 | 0.1013 | 0.00518 | -0.0986 | 19.556
-3 | 0.1557 | 0.00523 | -0.098 | 29.7706
-2.5 | 0.2103 | 0.00534 | -0.0975 | 39.382
-2 | 0.2629 | 0.00562 | -0.0967 | 46.7794
-1.5 | 0.3133 | 0.00599 | -0.0955 | 52.3038
-0.5 | 0.4227 | 0.00615 | -0.0947 | 68.7317
0.5 | 0.5313 | 0.0064 | -0.0938 | 83.0156
1 | 0.5848 | 0.00652 | -0.0933 | 89.6933
1.5 | 0.638 | 0.00652 | -0.0927 | 97.8528
2 | 0.6913 | 0.0066 | -0.0921 | 104.7424
2.5 | 0.7447 | 0.00663 | -0.0916 | 112.3228
3 | 0.7954 | 0.0064 | -0.0907 | 124.2812
3.5 | 0.8346 | 0.00577 | -0.0873 | 144.6447
4 | 0.9278 | 0.00594 | -0.0959 | 156.1953
4.5 | 0.9979 | 0.00616 | -0.0992 | 161.9968
5 | 1.0461 | 0.00642 | -0.0976 | 162.9439
5.5 | 1.0931 | 0.00675 | -0.0958 | 161.9407
6 | 1.1301 | 0.0077 | -0.0923 | 146.7662
6.5 | 1.1643 | 0.00892 | -0.0883 | 130.5269
7 | 1.2113 | 0.00935 | -0.0866 | 129.5508
7.5 | 1.2582 | 0.00976 | -0.0851 | 128.9139
8 | 1.3043 | 0.0102 | -0.0834 | 127.8725
8.5 | 1.3495 | 0.01066 | -0.0816 | 126.5947
9 | 1.3939 | 0.01113 | -0.0796 | 125.2381
9.5 | 1.437 | 0.01165 | -0.0775 | 123.3476
10 | 1.4753 | 0.01221 | -0.0745 | 120.8272
10.5 | 1.5131 | 0.01276 | -0.0715 | 118.5815
11 | 1.5509 | 0.01343 | -0.0687 | 115.4803
11.5 | 1.5875 | 0.01423 | -0.066 | 111.5601
12 | 1.6246 | 0.01501 | -0.0635 | 108.2345
12.5 | 1.6598 | 0.01593 | -0.061 | 104.1933
13 | 1.6922 | 0.01703 | -0.0583 | 99.3658
13.5 | 1.7212 | 0.0184 | -0.0554 | 93.5435
14 | 1.7498 | 0.01985 | -0.0527 | 88.1511
14.5 | 1.7774 | 0.02141 | -0.0502 | 83.0173
15 | 1.802 | 0.02322 | -0.0475 | 77.6055
15.5 | 1.8247 | 0.02521 | -0.0449 | 72.38
16 | 1.8412 | 0.0277 | -0.042 | 66.4693
16.5 | 1.8565 | 0.03035 | -0.0393 | 61.1697
17 | 1.8633 | 0.03383 | -0.0364 | 55.0783
17.5 | 1.8698 | 0.03756 | -0.0341 | 49.7817
18 | 1.8648 | 0.04275 | -0.0319 | 43.6211
18.5 | 1.8634 | 0.04796 | -0.0306 | 38.8532
19 | 1.8615 | 0.05358 | -0.03 | 34.7424
19.5 | 1.8472 | 0.061 | -0.0301 | 30.282
20 | 1.8272 | 0.06959 | -0.0311 | 26.2566

## 93. Re 7M Mach 0.25 (1)
BIGFOIL.COM POLAR EXPORT
goe477
GOE 477 |  |  |  | Cl Max: | 1.808 | at alpha= | 12 | deg
JavaFoil+Calcfoil stall+Eppler ext transition |  |  |  | L/D Max: | 195.614 | at alpha= | 3.5 | deg
Re: | 7000000 |  |  | Cd Min: | 0.00387 | at alpha= | -4 | deg
Mach: | 0.25 |  |  | Cl=0 at alpha= | -5.2818 | deg
|  |  |  | @ Cl=0.1, Cd= | 0.0041618
|  |  |  | @ Cl=0.4, Cd= | 0.0054624
|  |  |  | @ Cl=0.6, Cd= | 0.0059105
alpha (deg) | Cl | Cd | Cm | Cl/Cd
-18 | -0.269 | 0.16484 | -0.021 | -1.629
-17.5 | -0.309 | 0.15105 | -0.023 | -2.043
-17 | -0.345 | 0.13881 | -0.024 | -2.484
-16.5 | -0.378 | 0.12885 | -0.025 | -2.931
-16 | -0.407 | 0.12017 | -0.027 | -3.385
-15.5 | -0.432 | 0.11183 | -0.028 | -3.861
-15 | -0.452 | 0.10435 | -0.029 | -4.336
-14.5 | -0.468 | 0.09682 | -0.03 | -4.837
-14 | -0.479 | 0.0904 | -0.032 | -5.304
-13.5 | -0.486 | 0.08407 | -0.034 | -5.781
-13 | -0.487 | 0.07747 | -0.036 | -6.287
-12.5 | -0.483 | 0.07159 | -0.038 | -6.744
-12 | -0.473 | 0.06618 | -0.04 | -7.153
-11.5 | -0.459 | 0.06091 | -0.042 | -7.537
-11 | -0.444 | 0.05245 | -0.046 | -8.46
-10.5 | -0.413 | 0.05598 | -0.043 | -7.377
-10 | -0.404 | 0.03419 | -0.056 | -11.803
-9.5 | -0.419 | 0.00737 | -0.071 | -56.906
-9 | -0.381 | 0.00536 | -0.074 | -70.981
-8.5 | -0.336 | 0.00508 | -0.076 | -66.078
-8 | -0.288 | 0.00491 | -0.077 | -58.683
-7.5 | -0.238 | 0.0047 | -0.079 | -50.638
-7 | -0.186 | 0.00457 | -0.081 | -40.664
-6.5 | -0.132 | 0.00441 | -0.083 | -30.03
-6 | -0.079 | 0.00437 | -0.085 | -17.969
-5.5 | -0.024 | 0.00433 | -0.086 | -5.532
-5 | 0.031 | 0.00421 | -0.088 | 7.419
-4.5 | 0.087 | 0.00425 | -0.09 | 20.453
-4 | 0.143 | 0.00387 | -0.092 | 36.923
-3.5 | 0.199 | 0.00422 | -0.093 | 47.233
-3 | 0.256 | 0.00444 | -0.095 | 57.719
-2.5 | 0.313 | 0.00516 | -0.097 | 60.652
-2 | 0.37 | 0.00539 | -0.099 | 68.69
-1.5 | 0.428 | 0.00553 | -0.1 | 77.347
-1 | 0.486 | 0.00572 | -0.102 | 84.854
-0.5 | 0.543 | 0.00585 | -0.104 | 92.769
0 | 0.609 | 0.00592 | -0.106 | 103.029
0.5 | 0.668 | 0.00608 | -0.107 | 109.795
1 | 0.727 | 0.00588 | -0.109 | 123.624
1.5 | 0.785 | 0.00584 | -0.11 | 134.522
2 | 0.844 | 0.0058 | -0.112 | 145.418
2.5 | 0.902 | 0.0059 | -0.114 | 152.931
3 | 0.961 | 0.00621 | -0.115 | 154.807
3.5 | 1.02 | 0.00521 | -0.117 | 195.614
4 | 1.078 | 0.00569 | -0.119 | 189.329
4.5 | 1.137 | 0.006 | -0.12 | 189.392
5 | 1.195 | 0.00631 | -0.122 | 189.294
5.5 | 1.253 | 0.00815 | -0.123 | 153.682
6 | 1.311 | 0.00698 | -0.125 | 187.726
6.5 | 1.369 | 0.00861 | -0.126 | 159.069
7 | 1.426 | 0.00904 | -0.128 | 157.624
7.5 | 1.481 | 0.00943 | -0.129 | 157.039
8 | 1.536 | 0.00971 | -0.131 | 158.108
8.5 | 1.589 | 0.0102 | -0.132 | 155.779
9 | 1.642 | 0.01059 | -0.134 | 154.973
9.5 | 1.689 | 0.01396 | -0.135 | 120.916
10 | 1.726 | 0.01191 | -0.136 | 144.938
10.5 | 1.758 | 0.01555 | -0.137 | 113.041
11 | 1.783 | 0.01325 | -0.139 | 134.543
11.5 | 1.8 | 0.01826 | -0.14 | 98.581
12 | 1.808 | 0.01904 | -0.141 | 94.96
12.5 | 1.807 | 0.02012 | -0.143 | 89.815
13 | 1.796 | 0.02211 | -0.144 | 81.243
13.5 | 1.714 | 0.02575 | -0.14 | 66.559
14 | 1.67 | 0.02786 | -0.14 | 59.941
14.5 | 1.621 | 0.03137 | -0.14 | 51.672
15 | 1.562 | 0.03463 | -0.141 | 45.097
15.5 | 1.491 | 0.03824 | -0.141 | 38.992
16 | 1.419 | 0.03918 | -0.142 | 36.229
16.5 | 1.329 | 0.04449 | -0.142 | 29.871
17 | 1.224 | 0.05302 | -0.14 | 23.088

## 94. Re 7M Mach 0.25 (2)
BIGFOIL.COM POLAR EXPORT
goe477
GOE 477 |  |  |  | Cl Max: | 1.814 | at alpha= | 16 | deg
XFOIL ncrit=9 |  |  |  | L/D Max: | 163.571 | at alpha= | 5 | deg
Re: | 7000000 |  |  | Cd Min: | 0.18083 | at alpha= | -17.5 | deg
Mach: | 0.25 |  |  | Cl=0 at alpha= | -4.3891 | deg
|  |  |  | @ Cl=0.1, Cd= | 0.0052224
|  |  |  | @ Cl=0.4, Cd= | 0.0061708
|  |  |  | @ Cl=0.6, Cd= | 0.0066367
alpha (deg) | Cl | Cd | Cm | Cl/Cd
-17.5 | -0.3801 | 0.18083 | -0.0426 | -2.102
-17 | -0.3682 | 0.17236 | -0.0463 | -2.1362
-16.5 | -0.3738 | 0.15858 | -0.0514 | -2.3572
-16 | -0.3518 | 0.15401 | -0.0544 | -2.2843
-15.5 | -0.3955 | 0.13254 | -0.0631 | -2.984
-15 | -0.4249 | 0.11734 | -0.071 | -3.6211
-14.5 | -0.4251 | 0.10889 | -0.0756 | -3.9039
-14 | -0.439 | 0.09835 | -0.0816 | -4.4637
-13.5 | -0.448 | 0.08919 | -0.0869 | -5.023
-13 | -0.4765 | 0.07759 | -0.0942 | -6.1413
-12.5 | -0.8606 | 0.02444 | -0.1251 | -35.2128
-12 | -0.8495 | 0.01853 | -0.1219 | -45.8446
-11.5 | -0.8096 | 0.01568 | -0.1192 | -51.6327
-11 | -0.7656 | 0.01318 | -0.1165 | -58.088
-10.5 | -0.7133 | 0.0117 | -0.1144 | -60.9658
-10 | -0.6579 | 0.01066 | -0.1126 | -61.7167
-9.5 | -0.601 | 0.00983 | -0.111 | -61.1394
-9 | -0.5428 | 0.00916 | -0.1097 | -59.2576
-8.5 | -0.485 | 0.00841 | -0.1084 | -57.6694
-8 | -0.4262 | 0.00784 | -0.1074 | -54.3622
-7.5 | -0.367 | 0.00742 | -0.1065 | -49.4609
-7 | -0.3084 | 0.00696 | -0.1056 | -44.3103
-6.5 | -0.2491 | 0.0066 | -0.1049 | -37.7424
-6 | -0.1898 | 0.00623 | -0.1043 | -30.4655
-5.5 | -0.1307 | 0.00597 | -0.1038 | -21.8928
-5 | -0.0716 | 0.00568 | -0.1033 | -12.6056
-4.5 | -0.013 | 0.00545 | -0.1028 | -2.3853
-4 | 0.0456 | 0.00526 | -0.1024 | 8.6692
-3.5 | 0.1035 | 0.00522 | -0.1019 | 19.8276
-3 | 0.1598 | 0.00527 | -0.1012 | 30.3226
-2.5 | 0.2162 | 0.00537 | -0.1005 | 40.2607
-2 | 0.2699 | 0.00569 | -0.0994 | 47.4341
-1.5 | 0.322 | 0.00605 | -0.0981 | 53.2231
-1 | 0.3783 | 0.00614 | -0.0976 | 61.6124
-0.5 | 0.4347 | 0.00622 | -0.0971 | 69.8875
0 | 0.4909 | 0.00635 | -0.0966 | 77.3071
0.5 | 0.5463 | 0.00651 | -0.096 | 83.9171
1 | 0.6014 | 0.00664 | -0.0953 | 90.5723
1.5 | 0.6559 | 0.00666 | -0.0946 | 98.4835
2 | 0.7111 | 0.00672 | -0.094 | 105.8185
2.5 | 0.7659 | 0.00678 | -0.0933 | 112.9646
3 | 0.8186 | 0.00657 | -0.0924 | 124.5967
3.5 | 0.8585 | 0.00587 | -0.0886 | 146.2521
4 | 0.9581 | 0.00609 | -0.098 | 157.3235
4.5 | 1.026 | 0.00633 | -0.1002 | 162.0853
5 | 1.0763 | 0.00658 | -0.0984 | 163.5714
5.5 | 1.1236 | 0.007 | -0.0961 | 160.5143
6 | 1.1502 | 0.0086 | -0.0901 | 133.7442
6.5 | 1.1952 | 0.00924 | -0.0875 | 129.3506
7 | 1.2434 | 0.0097 | -0.0854 | 128.1856
7.5 | 1.2909 | 0.01017 | -0.0833 | 126.9322
8 | 1.3381 | 0.01063 | -0.081 | 125.8796
8.5 | 1.3834 | 0.01118 | -0.0784 | 123.7388
9 | 1.4238 | 0.0117 | -0.0748 | 121.6923
9.5 | 1.4632 | 0.01235 | -0.0712 | 118.4777
10 | 1.5049 | 0.013 | -0.0682 | 115.7615
10.5 | 1.5448 | 0.01381 | -0.0651 | 111.861
11 | 1.5831 | 0.01475 | -0.0619 | 107.3288
11.5 | 1.6212 | 0.01575 | -0.0588 | 102.9333
12 | 1.6566 | 0.01695 | -0.0557 | 97.7345
12.5 | 1.6876 | 0.0185 | -0.0522 | 91.2216
13 | 1.7164 | 0.02027 | -0.0488 | 84.6769
13.5 | 1.745 | 0.02212 | -0.0456 | 78.8879
14 | 1.7689 | 0.02435 | -0.0423 | 72.6448
14.5 | 1.7885 | 0.02694 | -0.0388 | 66.3883
15 | 1.8033 | 0.03 | -0.0354 | 60.11
15.5 | 1.8136 | 0.03354 | -0.0321 | 54.0727
16 | 1.814 | 0.03823 | -0.0291 | 47.4496
16.5 | 1.8042 | 0.04439 | -0.0268 | 40.6443
17 | 1.7941 | 0.05115 | -0.0256 | 35.0753
17.5 | 1.7748 | 0.05954 | -0.0257 | 29.8085
18 | 1.7528 | 0.06874 | -0.0268 | 25.499
18.5 | 1.7144 | 0.08056 | -0.0296 | 21.281
19 | 1.6708 | 0.09341 | -0.0333 | 17.8867
19.5 | 1.6163 | 0.10748 | -0.0377 | 15.0381
20 | 1.5723 | 0.11996 | -0.0415 | 13.1069

## 95. Re 7M Mach 0.50 (1)
BIGFOIL.COM POLAR EXPORT
goe477
GOE 477 |  |  |  | Cl Max: | 1.806 | at alpha= | 9.5 | deg
JavaFoil+Calcfoil stall+Eppler ext transition |  |  |  | L/D Max: | 181.216 | at alpha= | 4.5 | deg
Re: | 7000000 |  |  | Cd Min: | 0.00394 | at alpha= | -4 | deg
Mach: | 0.5 |  |  | Cl=0 at alpha= | -5.2869 | deg
|  |  |  | @ Cl=0.1, Cd= | 0.0043146
|  |  |  | @ Cl=0.4, Cd= | 0.0050291
|  |  |  | @ Cl=0.6, Cd= | 0.0062484
alpha (deg) | Cl | Cd | Cm | Cl/Cd
-20 | -0.702 | 0.14474 | -0.025 | -4.852
-19.5 | -0.68 | 0.14025 | -0.026 | -4.851
-19 | -0.658 | 0.14788 | -0.027 | -4.449
-18.5 | -0.636 | 0.14013 | -0.029 | -4.537
-18 | -0.613 | 0.13259 | -0.03 | -4.624
-17.5 | -0.59 | 0.12732 | -0.031 | -4.638
-17 | -0.567 | 0.12118 | -0.031 | -4.68
-16.5 | -0.543 | 0.11914 | -0.032 | -4.558
-16 | -0.519 | 0.11584 | -0.031 | -4.478
-15.5 | -0.495 | 0.11226 | -0.032 | -4.412
-15 | -0.472 | 0.10842 | -0.033 | -4.355
-14.5 | -0.449 | 0.10502 | -0.034 | -4.275
-14 | -0.426 | 0.09916 | -0.034 | -4.293
-13.5 | -0.402 | 0.09563 | -0.035 | -4.207
-13 | -0.379 | 0.09149 | -0.036 | -4.14
-12.5 | -0.355 | 0.08942 | -0.037 | -3.971
-12 | -0.331 | 0.08571 | -0.038 | -3.866
-11.5 | -0.307 | 0.08339 | -0.039 | -3.686
-11 | -0.283 | 0.08503 | -0.04 | -3.333
-10.5 | -0.259 | 0.07884 | -0.041 | -3.289
-10 | -0.235 | 0.0745 | -0.042 | -3.153
-9.5 | -0.21 | 0.07066 | -0.042 | -2.977
-9 | -0.288 | 0.05442 | -0.046 | -5.3
-8.5 | -0.284 | 0.04559 | -0.053 | -6.238
-8 | -0.302 | 0.00701 | -0.086 | -43.168
-7.5 | -0.258 | 0.00529 | -0.088 | -48.782
-7 | -0.203 | 0.00472 | -0.091 | -42.947
-6.5 | -0.145 | 0.00447 | -0.093 | -32.511
-6 | -0.087 | 0.00451 | -0.095 | -19.199
-5.5 | -0.026 | 0.00416 | -0.097 | -6.357
-5 | 0.035 | 0.00438 | -0.099 | 7.9
-4.5 | 0.096 | 0.00434 | -0.101 | 22.235
-4 | 0.159 | 0.00394 | -0.102 | 40.352
-3.5 | 0.222 | 0.00395 | -0.104 | 56.222
-3 | 0.286 | 0.00515 | -0.106 | 55.465
-2.5 | 0.349 | 0.00539 | -0.108 | 64.82
-2 | 0.414 | 0.00493 | -0.11 | 83.818
-1.5 | 0.478 | 0.00589 | -0.112 | 81.165
-1 | 0.542 | 0.00604 | -0.114 | 89.79
-0.5 | 0.606 | 0.00627 | -0.116 | 96.743
0 | 0.681 | 0.00629 | -0.118 | 108.314
0.5 | 0.746 | 0.00659 | -0.12 | 113.143
1 | 0.811 | 0.00635 | -0.122 | 127.871
1.5 | 0.877 | 0.0064 | -0.123 | 137.011
2 | 0.942 | 0.00643 | -0.125 | 146.497
2.5 | 1.007 | 0.00671 | -0.127 | 150.032
3 | 1.072 | 0.00714 | -0.129 | 150.078
3.5 | 1.136 | 0.00766 | -0.131 | 148.343
4 | 1.201 | 0.00664 | -0.133 | 180.75
4.5 | 1.265 | 0.00698 | -0.134 | 181.216
5 | 1.329 | 0.00754 | -0.136 | 176.189
5.5 | 1.392 | 0.0078 | -0.138 | 178.493
6 | 1.455 | 0.01002 | -0.14 | 145.273
6.5 | 1.517 | 0.01064 | -0.141 | 142.644
7 | 1.577 | 0.01104 | -0.143 | 142.864
7.5 | 1.633 | 0.01175 | -0.145 | 138.94
8 | 1.687 | 0.01588 | -0.146 | 106.23
8.5 | 1.736 | 0.01687 | -0.148 | 102.942
9 | 1.782 | 0.01814 | -0.149 | 98.261
9.5 | 1.806 | 0.01561 | -0.151 | 115.737
10 | 1.735 | 0.02215 | -0.148 | 78.333
10.5 | 1.609 | 0.028 | -0.146 | 57.481
11 | 0.993 | 0.04471 | -0.141 | 22.207
11.5 | 1.016 | 0.04959 | -0.141 | 20.489
12 | 1.029 | 0.05804 | -0.138 | 17.738
12.5 | 1.027 | 0.07402 | -0.131 | 13.88
13 | 0.98 | 0.09657 | -0.088 | 10.143
13.5 | 1.112 | 0.06394 | -0.14 | 17.395
14 | 1.13 | 0.07216 | -0.138 | 15.661
14.5 | 1.15 | 0.0816 | -0.137 | 14.092

## 96. Re 7M Mach 0.50 (2)
BIGFOIL.COM POLAR EXPORT
goe477
GOE 477 |  |  |  | Cl Max: | 1.6084 | at alpha= | 10.5 | deg
XFOIL ncrit=9 |  |  |  | L/D Max: | 160.93 | at alpha= | 4.5 | deg
Re: | 7000000 |  |  | Cd Min: | 0.23614 | at alpha= | -20 | deg
Mach: | 0.5 |  |  | Cl=0 at alpha= | -4.3082 | deg
|  |  |  | @ Cl=0.1, Cd= | 0.0054575
|  |  |  | @ Cl=0.4, Cd= | 0.0064113
|  |  |  | @ Cl=0.6, Cd= | 0.0069162
alpha (deg) | Cl | Cd | Cm | Cl/Cd
-20 | -0.4951 | 0.23614 | -0.021 | -2.0966
-19.5 | -0.4743 | 0.22801 | -0.0254 | -2.0802
-19 | -0.4539 | 0.21968 | -0.0297 | -2.0662
-18.5 | -0.4307 | 0.21357 | -0.034 | -2.0167
-18 | -0.4129 | 0.20384 | -0.0383 | -2.0256
-17.5 | -0.3911 | 0.1969 | -0.0424 | -1.9863
-17 | -0.3706 | 0.18929 | -0.0465 | -1.9578
-16.5 | -0.3499 | 0.18192 | -0.0505 | -1.9234
-16 | -0.332 | 0.17361 | -0.0546 | -1.9123
-15.5 | -0.3111 | 0.16653 | -0.0584 | -1.8681
-15 | -0.2937 | 0.15845 | -0.0624 | -1.8536
-14.5 | -0.2754 | 0.15102 | -0.0661 | -1.8236
-14 | -0.2599 | 0.14303 | -0.07 | -1.8171
-13.5 | -0.2422 | 0.13596 | -0.0735 | -1.7814
-13 | -0.226 | 0.12864 | -0.0771 | -1.7568
-12.5 | -0.2165 | 0.12006 | -0.081 | -1.8033
-12 | -0.2087 | 0.11153 | -0.085 | -1.8712
-11.5 | -0.1972 | 0.10411 | -0.0886 | -1.8942
-11 | -0.1904 | 0.09615 | -0.0926 | -1.9802
-10.5 | -0.1911 | 0.08737 | -0.0972 | -2.1872
-10 | -0.2033 | 0.07752 | -0.103 | -2.6225
-9.5 | -0.2175 | 0.0682 | -0.1088 | -3.1891
-9 | -0.2253 | 0.06042 | -0.1135 | -3.7289
-8.5 | -0.2465 | 0.05262 | -0.1179 | -4.6845
-8 | -0.2646 | 0.04519 | -0.123 | -5.8553
-7.5 | -0.2747 | 0.03503 | -0.1306 | -7.8418
-7 | -0.2852 | 0.02288 | -0.1348 | -12.465
-6.5 | -0.2924 | 0.01163 | -0.1325 | -25.1419
-6 | -0.2403 | 0.00797 | -0.1281 | -30.1506
-5.5 | -0.1699 | 0.00694 | -0.1248 | -24.4813
-5 | -0.0977 | 0.00632 | -0.1224 | -15.4589
-4.5 | -0.0267 | 0.00592 | -0.1204 | -4.5101
-4 | 0.0429 | 0.0056 | -0.1187 | 7.6607
-3.5 | 0.111 | 0.00543 | -0.1171 | 20.442
-3 | 0.1765 | 0.00548 | -0.1154 | 32.208
-2.5 | 0.2411 | 0.00557 | -0.1139 | 43.2855
-2 | 0.296 | 0.00616 | -0.1109 | 48.0519
-1.5 | 0.3592 | 0.00636 | -0.1095 | 56.478
-1 | 0.4228 | 0.00644 | -0.1083 | 65.6522
-0.5 | 0.4861 | 0.00656 | -0.1072 | 74.1006
0 | 0.5482 | 0.00673 | -0.106 | 81.4562
0.5 | 0.6094 | 0.00695 | -0.1046 | 87.6835
1 | 0.6708 | 0.00715 | -0.1033 | 93.8182
1.5 | 0.7329 | 0.00727 | -0.1021 | 100.8116
2 | 0.7942 | 0.00727 | -0.1007 | 109.2435
2.5 | 0.8566 | 0.00735 | -0.0995 | 116.5442
3 | 0.9163 | 0.00728 | -0.0977 | 125.8654
3.5 | 0.9542 | 0.00647 | -0.0915 | 147.4807
4 | 1.0849 | 0.00683 | -0.1046 | 158.8433
4.5 | 1.1426 | 0.0071 | -0.1017 | 160.9296
5 | 1.1983 | 0.00748 | -0.0983 | 160.2005
5.5 | 1.2506 | 0.00799 | -0.0942 | 156.5207
6 | 1.2461 | 0.01017 | -0.0807 | 122.527
6.5 | 1.2952 | 0.01091 | -0.0763 | 118.7168
7 | 1.3463 | 0.0117 | -0.0722 | 115.0684
7.5 | 1.3973 | 0.01261 | -0.0681 | 110.8089
8 | 1.447 | 0.0137 | -0.0639 | 105.6204
8.5 | 1.4966 | 0.01494 | -0.0596 | 100.174
9 | 1.5413 | 0.01658 | -0.0549 | 92.9614
9.5 | 1.5813 | 0.01861 | -0.0497 | 84.9704
10 | 1.6071 | 0.02157 | -0.0436 | 74.5063
10.5 | 1.6084 | 0.02614 | -0.0368 | 61.5302
11 | 1.5868 | 0.03263 | -0.0305 | 48.6301
11.5 | 1.5501 | 0.04134 | -0.0268 | 37.4964
12 | 1.5081 | 0.05189 | -0.026 | 29.0634
12.5 | 1.4626 | 0.06389 | -0.0277 | 22.8925
13 | 1.4265 | 0.07547 | -0.0302 | 18.9016
13.5 | 1.3872 | 0.08735 | -0.0331 | 15.8809
14 | 1.3534 | 0.09884 | -0.0362 | 13.6928
14.5 | 1.3197 | 0.11059 | -0.0398 | 11.9333
15 | 1.2906 | 0.12192 | -0.0434 | 10.5856
15.5 | 1.2644 | 0.13359 | -0.048 | 9.4648

## 97. Re 8M Mach 0.00 (1)
BIGFOIL.COM POLAR EXPORT
goe477
GOE 477 |  |  |  | Cl Max: | 1.838 | at alpha= | 13.5 | deg
JavaFoil+Calcfoil stall+Eppler ext transition |  |  |  | L/D Max: | 192.739 | at alpha= | 4.5 | deg
Re: | 8000000 |  |  | Cd Min: | 0.00418 | at alpha= | -4.5 | deg
Mach: | 0 |  |  | Cl=0 at alpha= | -5.283 | deg
|  |  |  | @ Cl=0.1, Cd= | 0.0041829
|  |  |  | @ Cl=0.4, Cd= | 0.0052825
|  |  |  | @ Cl=0.6, Cd= | 0.0057463
alpha (deg) | Cl | Cd | Cm | Cl/Cd
-20 | -0.508 | 0.15824 | -0.019 | -3.208
-19.5 | -0.52 | 0.15192 | -0.02 | -3.421
-19 | -0.531 | 0.14407 | -0.021 | -3.686
-18.5 | -0.541 | 0.13768 | -0.022 | -3.932
-18 | -0.551 | 0.12908 | -0.023 | -4.266
-17.5 | -0.559 | 0.12345 | -0.024 | -4.524
-17 | -0.565 | 0.11637 | -0.026 | -4.858
-16.5 | -0.57 | 0.10963 | -0.027 | -5.199
-16 | -0.572 | 0.10311 | -0.028 | -5.551
-15.5 | -0.573 | 0.09724 | -0.03 | -5.889
-15 | -0.57 | 0.09195 | -0.031 | -6.2
-14.5 | -0.565 | 0.08646 | -0.032 | -6.536
-14 | -0.557 | 0.08118 | -0.034 | -6.865
-13.5 | -0.547 | 0.07507 | -0.036 | -7.287
-13 | -0.533 | 0.07012 | -0.037 | -7.603
-12.5 | -0.52 | 0.06136 | -0.041 | -8.482
-12 | -0.498 | 0.05938 | -0.042 | -8.393
-11.5 | -0.48 | 0.05111 | -0.045 | -9.384
-11 | -0.455 | 0.04573 | -0.048 | -9.949
-10.5 | -0.42 | 0.04805 | -0.047 | -8.751
-10 | -0.456 | 0.00701 | -0.068 | -65.092
-9.5 | -0.417 | 0.00553 | -0.07 | -75.479
-9 | -0.374 | 0.00505 | -0.072 | -74.096
-8.5 | -0.329 | 0.00493 | -0.073 | -66.659
-8 | -0.281 | 0.00474 | -0.075 | -59.351
-7.5 | -0.232 | 0.00463 | -0.077 | -50.106
-7 | -0.181 | 0.00438 | -0.079 | -41.2
-6.5 | -0.129 | 0.00436 | -0.08 | -29.517
-6 | -0.076 | 0.00436 | -0.082 | -17.504
-5.5 | -0.023 | 0.00429 | -0.084 | -5.417
-5 | 0.03 | 0.0042 | -0.085 | 7.204
-4.5 | 0.084 | 0.00418 | -0.087 | 20.139
-4 | 0.139 | 0.00419 | -0.089 | 33.058
-3.5 | 0.193 | 0.00481 | -0.091 | 40.218
-3 | 0.248 | 0.00496 | -0.092 | 50.035
-2.5 | 0.304 | 0.00507 | -0.094 | 59.859
-2 | 0.359 | 0.00477 | -0.096 | 75.27
-1.5 | 0.415 | 0.00547 | -0.097 | 75.861
-1 | 0.471 | 0.00554 | -0.099 | 84.904
-0.5 | 0.526 | 0.005 | -0.101 | 105.276
0 | 0.59 | 0.00572 | -0.102 | 103.264
0.5 | 0.647 | 0.00587 | -0.104 | 110.247
1 | 0.704 | 0.00573 | -0.106 | 122.862
1.5 | 0.76 | 0.00566 | -0.107 | 134.295
2 | 0.817 | 0.00573 | -0.109 | 142.65
2.5 | 0.874 | 0.00578 | -0.11 | 151.199
3 | 0.931 | 0.0059 | -0.112 | 157.809
3.5 | 0.988 | 0.00621 | -0.113 | 159.076
4 | 1.045 | 0.00557 | -0.115 | 187.49
4.5 | 1.101 | 0.00571 | -0.117 | 192.739
5 | 1.158 | 0.0061 | -0.118 | 189.93
5.5 | 1.215 | 0.00766 | -0.12 | 158.604
6 | 1.271 | 0.00661 | -0.121 | 192.424
6.5 | 1.327 | 0.00818 | -0.123 | 162.357
7 | 1.383 | 0.00857 | -0.124 | 161.302
7.5 | 1.437 | 0.01066 | -0.125 | 134.836
8 | 1.491 | 0.00915 | -0.127 | 162.973
8.5 | 1.544 | 0.00954 | -0.128 | 161.801
9 | 1.597 | 0.00994 | -0.13 | 160.612
9.5 | 1.644 | 0.01271 | -0.131 | 129.372
10 | 1.686 | 0.01332 | -0.132 | 126.526
10.5 | 1.723 | 0.01135 | -0.133 | 151.779
11 | 1.755 | 0.01221 | -0.135 | 143.759
11.5 | 1.783 | 0.01611 | -0.136 | 110.66
12 | 1.805 | 0.01672 | -0.137 | 107.993
12.5 | 1.822 | 0.01766 | -0.138 | 103.177
13 | 1.833 | 0.01895 | -0.14 | 96.756
13.5 | 1.838 | 0.02011 | -0.141 | 91.399
14 | 1.837 | 0.02118 | -0.142 | 86.771
14.5 | 1.83 | 0.02292 | -0.143 | 79.856
15 | 1.749 | 0.0272 | -0.138 | 64.298
15.5 | 1.726 | 0.02862 | -0.139 | 60.288
16 | 1.699 | 0.03009 | -0.14 | 56.486
16.5 | 1.671 | 0.03115 | -0.141 | 53.63
17 | 1.636 | 0.03394 | -0.141 | 48.206
17.5 | 1.591 | 0.03834 | -0.141 | 41.491
18 | 1.543 | 0.04308 | -0.141 | 35.821
18.5 | 1.49 | 0.04909 | -0.14 | 30.359

## 98. Re 8M Mach 0.00 (2)
BIGFOIL.COM POLAR EXPORT
goe477
GOE 477 |  |  |  | Cl Max: | 1.9053 | at alpha= | 19 | deg
XFOIL ncrit=9 |  |  |  | L/D Max: | 166.693 | at alpha= | 5 | deg
Re: | 8000000 |  |  | Cd Min: | 0.05855 | at alpha= | 20 | deg
Mach: | 0 |  |  | Cl=0 at alpha= | -4.4029 | deg
|  |  |  | @ Cl=0.1, Cd= | 0.0051707
|  |  |  | @ Cl=0.4, Cd= | 0.0060377
|  |  |  | @ Cl=0.6, Cd= | 0.0064301
alpha (deg) | Cl | Cd | Cm | Cl/Cd
-18 | -1.2355 | 0.02982 | -0.1292 | -41.4319
-17.5 | -1.2682 | 0.02595 | -0.1213 | -48.8709
-17 | -1.2545 | 0.02324 | -0.1178 | -53.9802
-16.5 | -1.23 | 0.02093 | -0.1151 | -58.7673
-16 | -1.1965 | 0.01919 | -0.113 | -62.3502
-15.5 | -1.1579 | 0.01775 | -0.1112 | -65.2338
-15 | -1.1156 | 0.01651 | -0.1098 | -67.5712
-14.5 | -1.0709 | 0.01543 | -0.1086 | -69.4038
-14 | -1.0247 | 0.01444 | -0.1074 | -70.9626
-13.5 | -0.9767 | 0.0136 | -0.1064 | -71.8162
-13 | -0.9274 | 0.01289 | -0.1055 | -71.9472
-12.5 | -0.8793 | 0.01187 | -0.1045 | -74.0775
-12 | -0.8292 | 0.01103 | -0.1036 | -75.1768
-11.5 | -0.7779 | 0.01031 | -0.1029 | -75.451
-11 | -0.7256 | 0.00972 | -0.1023 | -74.6502
-10.5 | -0.6725 | 0.00923 | -0.1018 | -72.8602
-10 | -0.6188 | 0.0088 | -0.1013 | -70.3182
-9.5 | -0.5649 | 0.00833 | -0.1009 | -67.8151
-9 | -0.5109 | 0.00781 | -0.1004 | -65.4161
-8.5 | -0.4559 | 0.00742 | -0.1001 | -61.442
-8 | -0.4005 | 0.00712 | -0.0999 | -56.25
-7.5 | -0.3456 | 0.00674 | -0.0996 | -51.276
-7 | -0.2902 | 0.00645 | -0.0993 | -44.9922
-6.5 | -0.2341 | 0.00616 | -0.0992 | -38.0032
-6 | -0.1782 | 0.00588 | -0.099 | -30.3061
-5.5 | -0.1224 | 0.00563 | -0.0988 | -21.7407
-5 | -0.0667 | 0.00542 | -0.0986 | -12.3063
-4.5 | -0.0108 | 0.00523 | -0.0984 | -2.065
-4 | 0.0448 | 0.00511 | -0.0982 | 8.7671
-3.5 | 0.0992 | 0.00517 | -0.0977 | 19.1876
-3 | 0.1533 | 0.00522 | -0.0972 | 29.3678
-2.5 | 0.2073 | 0.00535 | -0.0967 | 38.7477
-2 | 0.2575 | 0.00577 | -0.0955 | 44.6274
-1.5 | 0.3109 | 0.00594 | -0.0949 | 52.3401
-1 | 0.3655 | 0.006 | -0.0945 | 60.9167
-0.5 | 0.4204 | 0.00606 | -0.0943 | 69.3729
0.5 | 0.5284 | 0.00632 | -0.0934 | 83.6076
1 | 0.5822 | 0.00642 | -0.093 | 90.6854
1.5 | 0.6351 | 0.00645 | -0.0924 | 98.4651
2 | 0.6885 | 0.00649 | -0.092 | 106.0863
2.5 | 0.7418 | 0.00655 | -0.0915 | 113.2519
3 | 0.7938 | 0.0064 | -0.0909 | 124.0312
3.5 | 0.8433 | 0.00618 | -0.0898 | 136.4563
4 | 0.9173 | 0.00578 | -0.0943 | 158.7024
5 | 1.0435 | 0.00626 | -0.0981 | 166.6933
5.5 | 1.0891 | 0.00664 | -0.0961 | 164.0211
6 | 1.1179 | 0.00808 | -0.0911 | 138.354
6.5 | 1.1619 | 0.00869 | -0.089 | 133.7054
7 | 1.2092 | 0.00909 | -0.0876 | 133.0253
7.5 | 1.2563 | 0.00948 | -0.0861 | 132.5211
8 | 1.3029 | 0.00989 | -0.0847 | 131.7391
8.5 | 1.3483 | 0.01034 | -0.083 | 130.3965
9 | 1.3935 | 0.01077 | -0.0814 | 129.3872
9.5 | 1.437 | 0.01128 | -0.0795 | 127.3936
10 | 1.4797 | 0.0118 | -0.0776 | 125.3983
10.5 | 1.5176 | 0.01231 | -0.0747 | 123.2819
11 | 1.5539 | 0.01293 | -0.0717 | 120.1779
11.5 | 1.5912 | 0.01361 | -0.069 | 116.914
12 | 1.6285 | 0.01431 | -0.0667 | 113.8015
12.5 | 1.664 | 0.01513 | -0.0642 | 109.9802
13 | 1.6969 | 0.01611 | -0.0615 | 105.3321
13.5 | 1.7268 | 0.01731 | -0.0587 | 99.7574
14 | 1.7575 | 0.0185 | -0.0562 | 95
14.5 | 1.7864 | 0.01986 | -0.0538 | 89.9496
15 | 1.8127 | 0.02144 | -0.0513 | 84.5476
15.5 | 1.8369 | 0.02318 | -0.0488 | 79.245
16 | 1.8558 | 0.02537 | -0.046 | 73.1494
16.5 | 1.8733 | 0.0277 | -0.0433 | 67.6282
17 | 1.8843 | 0.0306 | -0.0404 | 61.5784
17.5 | 1.8935 | 0.03381 | -0.0378 | 56.0041
18 | 1.8971 | 0.03771 | -0.0354 | 50.3076
18.5 | 1.9018 | 0.04182 | -0.0336 | 45.4758
19 | 1.9053 | 0.0463 | -0.0323 | 41.1512
19.5 | 1.9014 | 0.05191 | -0.0315 | 36.6288
20 | 1.8917 | 0.05855 | -0.0314 | 32.3091

## 99. Re 8M Mach 0.10 (1)
BIGFOIL.COM POLAR EXPORT
goe477
GOE 477 |  |  |  | Cl Max: | 1.833 | at alpha= | 13.5 | deg
JavaFoil+Calcfoil stall+Eppler ext transition |  |  |  | L/D Max: | 193.175 | at alpha= | 6 | deg
Re: | 8000000 |  |  | Cd Min: | 0.00421 | at alpha= | -4 | deg
Mach: | 0.1 |  |  | Cl=0 at alpha= | -5.283 | deg
|  |  |  | @ Cl=0.1, Cd= | 0.0042172
|  |  |  | @ Cl=0.4, Cd= | 0.0052811
|  |  |  | @ Cl=0.6, Cd= | 0.0057309
alpha (deg) | Cl | Cd | Cm | Cl/Cd
-20 | -0.47 | 0.16144 | -0.019 | -2.912
-19.5 | -0.485 | 0.15385 | -0.02 | -3.151
-19 | -0.499 | 0.14596 | -0.021 | -3.416
-18.5 | -0.512 | 0.13929 | -0.022 | -3.673
-18 | -0.523 | 0.13266 | -0.023 | -3.945
-17.5 | -0.534 | 0.12488 | -0.024 | -4.274
-17 | -0.543 | 0.11858 | -0.025 | -4.578
-16.5 | -0.55 | 0.11197 | -0.027 | -4.915
-16 | -0.555 | 0.10518 | -0.028 | -5.28
-15.5 | -0.558 | 0.09892 | -0.03 | -5.643
-15 | -0.558 | 0.09348 | -0.031 | -5.965
-14.5 | -0.555 | 0.08775 | -0.032 | -6.323
-14 | -0.549 | 0.08207 | -0.034 | -6.692
-13.5 | -0.54 | 0.07754 | -0.035 | -6.959
-13 | -0.528 | 0.07091 | -0.037 | -7.451
-12.5 | -0.515 | 0.06394 | -0.04 | -8.053
-12 | -0.5 | 0.05629 | -0.043 | -8.874
-11.5 | -0.477 | 0.05245 | -0.045 | -9.104
-11 | -0.453 | 0.04708 | -0.047 | -9.63
-10.5 | -0.42 | 0.04927 | -0.046 | -8.519
-10 | -0.455 | 0.00744 | -0.068 | -61.184
-9.5 | -0.418 | 0.00548 | -0.07 | -76.356
-9 | -0.375 | 0.00509 | -0.072 | -73.763
-8.5 | -0.33 | 0.00488 | -0.074 | -67.522
-8 | -0.282 | 0.00479 | -0.075 | -58.953
-7.5 | -0.233 | 0.00457 | -0.077 | -50.919
-7 | -0.181 | 0.00444 | -0.079 | -40.872
-6.5 | -0.129 | 0.00431 | -0.081 | -29.998
-6 | -0.077 | 0.00429 | -0.082 | -17.852
-5.5 | -0.023 | 0.00431 | -0.084 | -5.411
-5 | 0.03 | 0.00426 | -0.086 | 7.144
-4.5 | 0.085 | 0.00422 | -0.088 | 20.049
-4 | 0.139 | 0.00421 | -0.089 | 33.039
-3.5 | 0.194 | 0.00484 | -0.091 | 40.122
-3 | 0.249 | 0.00498 | -0.093 | 50.113
-2.5 | 0.305 | 0.00513 | -0.094 | 59.427
-2 | 0.361 | 0.00471 | -0.096 | 76.565
-1.5 | 0.417 | 0.00553 | -0.098 | 75.391
-1 | 0.473 | 0.00561 | -0.099 | 84.366
-0.5 | 0.529 | 0.00497 | -0.101 | 106.484
0 | 0.593 | 0.00571 | -0.103 | 103.896
0.5 | 0.65 | 0.00588 | -0.104 | 110.626
1 | 0.707 | 0.00579 | -0.106 | 122.203
1.5 | 0.764 | 0.00572 | -0.108 | 133.517
2 | 0.821 | 0.00571 | -0.109 | 143.952
2.5 | 0.879 | 0.00579 | -0.111 | 151.738
3 | 0.936 | 0.0059 | -0.113 | 158.493
3.5 | 0.993 | 0.00627 | -0.114 | 158.226
4 | 1.05 | 0.00557 | -0.116 | 188.576
4.5 | 1.107 | 0.00576 | -0.117 | 192.29
5 | 1.164 | 0.00614 | -0.119 | 189.426
5.5 | 1.221 | 0.00769 | -0.12 | 158.665
6 | 1.277 | 0.00661 | -0.122 | 193.175
6.5 | 1.334 | 0.00825 | -0.123 | 161.61
7 | 1.39 | 0.00861 | -0.125 | 161.463
7.5 | 1.444 | 0.00883 | -0.126 | 163.505
8 | 1.498 | 0.00923 | -0.128 | 162.364
8.5 | 1.551 | 0.00964 | -0.129 | 160.842
9 | 1.604 | 0.01001 | -0.13 | 160.21
9.5 | 1.651 | 0.01282 | -0.132 | 128.771
10 | 1.692 | 0.01344 | -0.133 | 125.855
10.5 | 1.728 | 0.01408 | -0.134 | 122.728
11 | 1.76 | 0.01234 | -0.135 | 142.619
11.5 | 1.787 | 0.01603 | -0.137 | 111.423
12 | 1.807 | 0.01422 | -0.138 | 127.096
12.5 | 1.822 | 0.01794 | -0.139 | 101.55
13 | 1.831 | 0.01931 | -0.14 | 94.815
13.5 | 1.833 | 0.02056 | -0.142 | 89.141
14 | 1.828 | 0.02172 | -0.143 | 84.17
14.5 | 1.817 | 0.02262 | -0.144 | 80.344
15 | 1.728 | 0.0274 | -0.139 | 63.069
15.5 | 1.702 | 0.02987 | -0.139 | 56.992
16 | 1.671 | 0.03137 | -0.14 | 53.262
16.5 | 1.637 | 0.03271 | -0.141 | 50.041
17 | 1.588 | 0.03824 | -0.141 | 41.523
17.5 | 1.541 | 0.0422 | -0.141 | 36.511
18 | 1.485 | 0.0471 | -0.14 | 31.518
18.5 | 1.425 | 0.0537 | -0.139 | 26.534

## 100. Re 8M Mach 0.10 (2)
BIGFOIL.COM POLAR EXPORT
goe477
GOE 477 |  |  |  | Cl Max: | 1.8917 | at alpha= | 18.5 | deg
XFOIL ncrit=9 |  |  |  | L/D Max: | 166.773 | at alpha= | 5 | deg
Re: | 8000000 |  |  | Cd Min: | 0.0649 | at alpha= | 20 | deg
Mach: | 0.1 |  |  | Cl=0 at alpha= | -4.4 | deg
|  |  |  | @ Cl=0.1, Cd= | 0.0051804
|  |  |  | @ Cl=0.4, Cd= | 0.0060495
|  |  |  | @ Cl=0.6, Cd= | 0.0064528
alpha (deg) | Cl | Cd | Cm | Cl/Cd
-17 | -1.1925 | 0.02938 | -0.1269 | -40.5888
-16.5 | -1.2071 | 0.0249 | -0.1218 | -48.4779
-16 | -1.1883 | 0.02202 | -0.1187 | -53.9646
-15.5 | -1.1574 | 0.01986 | -0.1162 | -58.2779
-15 | -1.1202 | 0.01805 | -0.1141 | -62.0609
-14.5 | -1.0779 | 0.01662 | -0.1124 | -64.8556
-14 | -1.033 | 0.01537 | -0.1108 | -67.2088
-13.5 | -0.9858 | 0.01431 | -0.1095 | -68.8889
-13 | -0.9365 | 0.01345 | -0.1083 | -69.6283
-12.5 | -0.8861 | 0.01262 | -0.1072 | -70.2139
-12 | -0.8368 | 0.01154 | -0.106 | -72.513
-11.5 | -0.7856 | 0.01068 | -0.105 | -73.5581
-11 | -0.733 | 0.00999 | -0.1042 | -73.3734
-10.5 | -0.6795 | 0.00943 | -0.1035 | -72.0573
-10 | -0.6253 | 0.00895 | -0.1028 | -69.8659
-9.5 | -0.5703 | 0.00851 | -0.1023 | -67.0153
-9 | -0.5158 | 0.00795 | -0.1018 | -64.8805
-8.5 | -0.4604 | 0.0075 | -0.1013 | -61.3867
-8 | -0.4045 | 0.00717 | -0.101 | -56.4156
-7.5 | -0.3489 | 0.00681 | -0.1006 | -51.2335
-7 | -0.293 | 0.00648 | -0.1002 | -45.216
-6.5 | -0.2362 | 0.0062 | -0.1 | -38.0968
-6 | -0.18 | 0.0059 | -0.0998 | -30.5085
-5.5 | -0.1237 | 0.00566 | -0.0995 | -21.8551
-5 | -0.0675 | 0.00544 | -0.0993 | -12.4081
-4.5 | -0.0112 | 0.00524 | -0.099 | -2.1374
-4 | 0.0448 | 0.00512 | -0.0988 | 8.75
-3.5 | 0.0996 | 0.00518 | -0.0983 | 19.2278
-3 | 0.1541 | 0.00523 | -0.0977 | 29.4646
-2.5 | 0.2084 | 0.00535 | -0.0972 | 38.9533
-2 | 0.2587 | 0.00578 | -0.096 | 44.7578
-1.5 | 0.3125 | 0.00595 | -0.0954 | 52.521
-1 | 0.3674 | 0.00602 | -0.095 | 61.0299
-0.5 | 0.4226 | 0.00607 | -0.0947 | 69.6211
0 | 0.4772 | 0.00619 | -0.0943 | 77.0921
0.5 | 0.5313 | 0.00633 | -0.0938 | 83.9336
1 | 0.5851 | 0.00645 | -0.0933 | 90.7132
1.5 | 0.6385 | 0.00646 | -0.0928 | 98.839
2 | 0.6922 | 0.00651 | -0.0923 | 106.3287
2.5 | 0.7458 | 0.00657 | -0.0918 | 113.516
3 | 0.798 | 0.00643 | -0.0912 | 124.1058
3.5 | 0.8479 | 0.0062 | -0.0901 | 136.7581
4 | 0.9227 | 0.0058 | -0.0947 | 159.0862
4.5 | 0.9981 | 0.00604 | -0.0992 | 165.2483
5 | 1.049 | 0.00629 | -0.0983 | 166.7727
5.5 | 1.0948 | 0.00668 | -0.0962 | 163.8922
6 | 1.1231 | 0.00816 | -0.091 | 137.6348
6.5 | 1.1678 | 0.00875 | -0.0889 | 133.4629
7 | 1.2154 | 0.00915 | -0.0874 | 132.8306
7.5 | 1.2626 | 0.00956 | -0.0859 | 132.0711
8 | 1.3095 | 0.00996 | -0.0844 | 131.4759
8.5 | 1.355 | 0.01043 | -0.0826 | 129.9137
9 | 1.4004 | 0.01087 | -0.0809 | 128.8316
9.5 | 1.4438 | 0.0114 | -0.0788 | 126.6491
10 | 1.4857 | 0.01192 | -0.0765 | 124.6393
10.5 | 1.5227 | 0.01246 | -0.0733 | 122.2071
11 | 1.5598 | 0.01313 | -0.0703 | 118.7966
11.5 | 1.5978 | 0.01382 | -0.0677 | 115.6151
12 | 1.635 | 0.01457 | -0.0652 | 112.2169
12.5 | 1.6699 | 0.01548 | -0.0625 | 107.8747
13 | 1.7023 | 0.01657 | -0.0597 | 102.7339
13.5 | 1.7327 | 0.01781 | -0.0569 | 97.288
14 | 1.7633 | 0.01909 | -0.0544 | 92.3677
14.5 | 1.7912 | 0.0206 | -0.0517 | 86.9515
15 | 1.8165 | 0.02233 | -0.0491 | 81.348
15.5 | 1.8392 | 0.02428 | -0.0464 | 75.7496
16 | 1.856 | 0.02671 | -0.0434 | 69.4871
16.5 | 1.8707 | 0.02938 | -0.0406 | 63.6726
17 | 1.8769 | 0.03282 | -0.0375 | 57.1877
17.5 | 1.8836 | 0.03649 | -0.035 | 51.6196
18 | 1.8903 | 0.04039 | -0.033 | 46.8012
18.5 | 1.8917 | 0.04514 | -0.0315 | 41.9074
19 | 1.891 | 0.0504 | -0.0305 | 37.5198
19.5 | 1.8815 | 0.05704 | -0.0302 | 32.9856
20 | 1.8647 | 0.0649 | -0.0306 | 28.7319

## 101. Re 8M Mach 0.25 (1)
BIGFOIL.COM POLAR EXPORT
goe477
GOE 477 |  |  |  | Cl Max: | 1.808 | at alpha= | 12 | deg
JavaFoil+Calcfoil stall+Eppler ext transition |  |  |  | L/D Max: | 196.116 | at alpha= | 3.5 | deg
Re: | 8000000 |  |  | Cd Min: | 0.00389 | at alpha= | -4.5 | deg
Mach: | 0.25 |  |  | Cl=0 at alpha= | -5.2818 | deg
|  |  |  | @ Cl=0.1, Cd= | 0.003955
|  |  |  | @ Cl=0.4, Cd= | 0.005087
|  |  |  | @ Cl=0.6, Cd= | 0.0057273
alpha (deg) | Cl | Cd | Cm | Cl/Cd
-18 | -0.269 | 0.16254 | -0.021 | -1.653
-17.5 | -0.309 | 0.14922 | -0.023 | -2.068
-17 | -0.345 | 0.13755 | -0.024 | -2.508
-16.5 | -0.378 | 0.12814 | -0.026 | -2.948
-16 | -0.407 | 0.11964 | -0.027 | -3.4
-15.5 | -0.432 | 0.11015 | -0.028 | -3.921
-15 | -0.452 | 0.10303 | -0.029 | -4.392
-14.5 | -0.468 | 0.09652 | -0.03 | -4.853
-14 | -0.48 | 0.09019 | -0.032 | -5.32
-13.5 | -0.486 | 0.08431 | -0.034 | -5.761
-13 | -0.487 | 0.07776 | -0.036 | -6.26
-12.5 | -0.483 | 0.07202 | -0.038 | -6.702
-12 | -0.473 | 0.06641 | -0.04 | -7.126
-11.5 | -0.459 | 0.06071 | -0.042 | -7.564
-11 | -0.44 | 0.05622 | -0.044 | -7.826
-10.5 | -0.414 | 0.05517 | -0.044 | -7.495
-10 | -0.406 | 0.03252 | -0.057 | -12.472
-9.5 | -0.42 | 0.00704 | -0.071 | -59.612
-9 | -0.381 | 0.00523 | -0.074 | -72.811
-8.5 | -0.336 | 0.00507 | -0.076 | -66.238
-8 | -0.288 | 0.00478 | -0.077 | -60.294
-7.5 | -0.238 | 0.00467 | -0.079 | -50.973
-7 | -0.186 | 0.00451 | -0.081 | -41.154
-6.5 | -0.132 | 0.00431 | -0.083 | -30.749
-6 | -0.079 | 0.00414 | -0.085 | -18.942
-5.5 | -0.024 | 0.0043 | -0.086 | -5.567
-5 | 0.031 | 0.00421 | -0.088 | 7.411
-4.5 | 0.087 | 0.00389 | -0.09 | 22.337
-4 | 0.143 | 0.00417 | -0.092 | 34.244
-3.5 | 0.199 | 0.00483 | -0.093 | 41.291
-3 | 0.256 | 0.00497 | -0.095 | 51.494
-2.5 | 0.313 | 0.00457 | -0.097 | 68.55
-2 | 0.371 | 0.00468 | -0.099 | 79.097
-1.5 | 0.428 | 0.00548 | -0.1 | 78.135
-1 | 0.486 | 0.00567 | -0.102 | 85.718
-0.5 | 0.543 | 0.00495 | -0.104 | 109.654
0 | 0.609 | 0.00585 | -0.106 | 104.101
0.5 | 0.668 | 0.00599 | -0.107 | 111.498
1 | 0.727 | 0.00581 | -0.109 | 124.984
1.5 | 0.785 | 0.0058 | -0.111 | 135.489
2 | 0.844 | 0.00595 | -0.112 | 141.89
2.5 | 0.902 | 0.00584 | -0.114 | 154.493
3 | 0.961 | 0.00619 | -0.115 | 155.305
3.5 | 1.02 | 0.0052 | -0.117 | 196.116
4 | 1.078 | 0.0056 | -0.119 | 192.514
4.5 | 1.137 | 0.00596 | -0.12 | 190.714
5 | 1.195 | 0.00626 | -0.122 | 190.782
5.5 | 1.253 | 0.00796 | -0.123 | 157.505
6 | 1.311 | 0.00671 | -0.125 | 195.308
6.5 | 1.369 | 0.00844 | -0.126 | 162.216
7 | 1.426 | 0.0088 | -0.128 | 161.926
7.5 | 1.481 | 0.00907 | -0.129 | 163.353
8 | 1.536 | 0.0095 | -0.131 | 161.676
8.5 | 1.589 | 0.00994 | -0.132 | 159.809
9 | 1.642 | 0.01306 | -0.134 | 125.7
9.5 | 1.689 | 0.01366 | -0.135 | 123.581
10 | 1.726 | 0.01162 | -0.136 | 148.577
10.5 | 1.758 | 0.01514 | -0.137 | 116.082
11 | 1.783 | 0.01317 | -0.139 | 135.381
11.5 | 1.8 | 0.01793 | -0.14 | 100.37
12 | 1.808 | 0.01535 | -0.141 | 117.806
12.5 | 1.807 | 0.01652 | -0.143 | 109.369
13 | 1.796 | 0.02167 | -0.144 | 82.892
13.5 | 1.735 | 0.0235 | -0.142 | 73.847
14 | 1.674 | 0.02641 | -0.14 | 63.362
14.5 | 1.623 | 0.03066 | -0.141 | 52.922
15 | 1.563 | 0.0338 | -0.141 | 46.249
15.5 | 1.493 | 0.03726 | -0.141 | 40.064
16 | 1.421 | 0.03825 | -0.142 | 37.153
16.5 | 1.333 | 0.04337 | -0.142 | 30.739
17 | 1.227 | 0.05113 | -0.14 | 23.993

## 102. Re 8M Mach 0.25 (2)
BIGFOIL.COM POLAR EXPORT
goe477
GOE 477 |  |  |  | Cl Max: | 1.8293 | at alpha= | 16.5 | deg
XFOIL ncrit=9 |  |  |  | L/D Max: | 166.77 | at alpha= | 5 | deg
Re: | 8000000 |  |  | Cd Min: | 0.20723 | at alpha= | -19.5 | deg
Mach: | 0.25 |  |  | Cl=0 at alpha= | -4.3844 | deg
|  |  |  | @ Cl=0.1, Cd= | 0.0051994
|  |  |  | @ Cl=0.4, Cd= | 0.006095
|  |  |  | @ Cl=0.6, Cd= | 0.0065131
alpha (deg) | Cl | Cd | Cm | Cl/Cd
-19.5 | -0.4423 | 0.20723 | -0.0292 | -2.1343
-19 | -0.429 | 0.19999 | -0.0324 | -2.1451
-18.5 | -0.4187 | 0.19082 | -0.0363 | -2.1942
-18 | -0.4001 | 0.18519 | -0.0398 | -2.1605
-17 | -0.3705 | 0.17078 | -0.0471 | -2.1695
-16.5 | -0.379 | 0.15637 | -0.0525 | -2.4237
-16 | -0.3566 | 0.15194 | -0.0554 | -2.347
-15.5 | -0.4201 | 0.12668 | -0.0663 | -3.3162
-15 | -0.4317 | 0.11559 | -0.0723 | -3.7348
-14 | -0.4417 | 0.09748 | -0.0826 | -4.5312
-13 | -0.4941 | 0.07469 | -0.0967 | -6.6153
-12.5 | -0.8961 | 0.02021 | -0.1244 | -44.3394
-12 | -0.8636 | 0.01666 | -0.1214 | -51.8367
-11.5 | -0.8183 | 0.01444 | -0.1187 | -56.669
-11 | -0.7671 | 0.01288 | -0.1165 | -59.5575
-10.5 | -0.7161 | 0.01126 | -0.1142 | -63.5968
-10 | -0.6604 | 0.01024 | -0.1124 | -64.4922
-9.5 | -0.6028 | 0.00944 | -0.1109 | -63.8559
-8.5 | -0.4855 | 0.00818 | -0.1084 | -59.3521
-8 | -0.427 | 0.0076 | -0.1073 | -56.1842
-7.5 | -0.3679 | 0.00719 | -0.1064 | -51.1683
-7 | -0.3088 | 0.00678 | -0.1055 | -45.5457
-6.5 | -0.2493 | 0.0064 | -0.1049 | -38.9531
-6 | -0.1899 | 0.00609 | -0.1043 | -31.1823
-5.5 | -0.1309 | 0.00581 | -0.1037 | -22.5301
-5 | -0.0721 | 0.00556 | -0.1032 | -12.9676
-4.5 | -0.0135 | 0.00534 | -0.1027 | -2.5281
-4 | 0.0449 | 0.00518 | -0.1023 | 8.668
-3.5 | 0.1016 | 0.0052 | -0.1016 | 19.5385
-3 | 0.1582 | 0.00526 | -0.1009 | 30.076
-2.5 | 0.2141 | 0.00539 | -0.1002 | 39.7217
-2 | 0.2655 | 0.00585 | -0.0987 | 45.3846
-1.5 | 0.3213 | 0.00601 | -0.098 | 53.4609
-1 | 0.3781 | 0.00606 | -0.0976 | 62.3927
-0.5 | 0.4345 | 0.00615 | -0.0971 | 70.6504
0.5 | 0.5462 | 0.00644 | -0.096 | 84.8137
1.5 | 0.6566 | 0.00659 | -0.0947 | 99.6358
2 | 0.7121 | 0.00663 | -0.0942 | 107.4057
3 | 0.8212 | 0.00659 | -0.0928 | 124.6131
3.5 | 0.873 | 0.00634 | -0.0916 | 137.6972
4 | 0.952 | 0.00592 | -0.0966 | 160.8108
4.5 | 1.029 | 0.00621 | -0.1008 | 165.7005
5 | 1.079 | 0.00647 | -0.099 | 166.7697
5.5 | 1.1266 | 0.00687 | -0.0967 | 163.9884
6 | 1.1521 | 0.00853 | -0.0905 | 135.0645
6.5 | 1.1998 | 0.00904 | -0.0884 | 132.7212
7 | 1.2486 | 0.00947 | -0.0864 | 131.8479
7.5 | 1.2967 | 0.00994 | -0.0843 | 130.4527
8 | 1.3443 | 0.0104 | -0.0821 | 129.2596
8.5 | 1.3908 | 0.0109 | -0.0798 | 127.5963
9 | 1.4335 | 0.01145 | -0.0767 | 125.1965
9.5 | 1.473 | 0.01203 | -0.073 | 122.4439
10 | 1.5144 | 0.01267 | -0.0698 | 119.5264
10.5 | 1.5539 | 0.01349 | -0.0665 | 115.189
11 | 1.594 | 0.0143 | -0.0635 | 111.4685
11.5 | 1.6322 | 0.01527 | -0.0604 | 106.8893
12 | 1.6678 | 0.01643 | -0.0571 | 101.5094
12.5 | 1.699 | 0.01793 | -0.0536 | 94.7574
13 | 1.7309 | 0.01947 | -0.0504 | 88.9009
13.5 | 1.7602 | 0.02124 | -0.0472 | 82.8719
14 | 1.7851 | 0.02336 | -0.0438 | 76.417
14.5 | 1.806 | 0.02584 | -0.0403 | 69.8916
15 | 1.8214 | 0.02879 | -0.0367 | 63.265
15.5 | 1.8284 | 0.03251 | -0.0331 | 56.2412
16 | 1.8265 | 0.03732 | -0.0298 | 48.9416
16.5 | 1.8293 | 0.04214 | -0.0275 | 43.4101
17 | 1.8267 | 0.04793 | -0.0259 | 38.1118
17.5 | 1.8119 | 0.05552 | -0.0254 | 32.6351
18 | 1.7926 | 0.06411 | -0.0259 | 27.9613
18.5 | 1.7591 | 0.07503 | -0.0281 | 23.4453
19 | 1.7166 | 0.08758 | -0.0315 | 19.6004
19.5 | 1.6619 | 0.10174 | -0.0358 | 16.3348
20 | 1.6158 | 0.1147 | -0.0399 | 14.0872

## 103. Re 8M Mach 0.50 (1)
BIGFOIL.COM POLAR EXPORT
goe477
GOE 477 |  |  |  | Cl Max: | 1.806 | at alpha= | 9.5 | deg
JavaFoil+Calcfoil stall+Eppler ext transition |  |  |  | L/D Max: | 183.535 | at alpha= | 4 | deg
Re: | 8000000 |  |  | Cd Min: | 0.00399 | at alpha= | -4.5 | deg
Mach: | 0.5 |  |  | Cl=0 at alpha= | -5.2869 | deg
|  |  |  | @ Cl=0.1, Cd= | 0.0040091
|  |  |  | @ Cl=0.4, Cd= | 0.0055518
|  |  |  | @ Cl=0.6, Cd= | 0.0059823
alpha (deg) | Cl | Cd | Cm | Cl/Cd
-20 | -0.702 | 0.14339 | -0.025 | -4.899
-19.5 | -0.68 | 0.1389 | -0.026 | -4.899
-19 | -0.658 | 0.1471 | -0.027 | -4.473
-18.5 | -0.636 | 0.13812 | -0.029 | -4.604
-18 | -0.613 | 0.13231 | -0.03 | -4.636
-17.5 | -0.591 | 0.1253 | -0.031 | -4.714
-17 | -0.567 | 0.12109 | -0.031 | -4.686
-16.5 | -0.543 | 0.11772 | -0.032 | -4.616
-16 | -0.519 | 0.11441 | -0.032 | -4.539
-15.5 | -0.495 | 0.11171 | -0.032 | -4.434
-15 | -0.472 | 0.1079 | -0.033 | -4.377
-14.5 | -0.449 | 0.10254 | -0.034 | -4.379
-14 | -0.426 | 0.09829 | -0.035 | -4.332
-13.5 | -0.402 | 0.09466 | -0.036 | -4.25
-13 | -0.379 | 0.0904 | -0.036 | -4.191
-12.5 | -0.355 | 0.08866 | -0.037 | -4.006
-12 | -0.331 | 0.0848 | -0.038 | -3.907
-11.5 | -0.307 | 0.08277 | -0.039 | -3.714
-11 | -0.283 | 0.08481 | -0.04 | -3.342
-10.5 | -0.259 | 0.079 | -0.041 | -3.282
-10 | -0.235 | 0.07294 | -0.042 | -3.221
-9.5 | -0.21 | 0.07025 | -0.042 | -2.995
-9 | -0.288 | 0.05455 | -0.046 | -5.287
-8.5 | -0.284 | 0.04542 | -0.054 | -6.264
-8 | -0.304 | 0.00646 | -0.086 | -47.033
-7.5 | -0.258 | 0.00489 | -0.088 | -52.792
-7 | -0.203 | 0.0046 | -0.091 | -44.065
-6.5 | -0.145 | 0.00435 | -0.093 | -33.432
-6 | -0.087 | 0.00422 | -0.095 | -20.533
-5.5 | -0.026 | 0.00443 | -0.097 | -5.979
-5 | 0.035 | 0.00436 | -0.099 | 7.933
-4.5 | 0.096 | 0.00399 | -0.101 | 24.199
-4 | 0.159 | 0.00429 | -0.102 | 37.028
-3.5 | 0.222 | 0.00501 | -0.104 | 44.363
-3 | 0.286 | 0.00522 | -0.106 | 54.688
-2.5 | 0.349 | 0.00534 | -0.108 | 65.498
-2 | 0.414 | 0.00561 | -0.11 | 73.702
-1.5 | 0.478 | 0.00583 | -0.112 | 82.028
-1 | 0.542 | 0.00509 | -0.114 | 106.637
-0.5 | 0.607 | 0.00609 | -0.116 | 99.568
0 | 0.681 | 0.00616 | -0.118 | 110.609
0.5 | 0.746 | 0.00647 | -0.12 | 115.399
1 | 0.811 | 0.00634 | -0.122 | 128.061
1.5 | 0.877 | 0.00658 | -0.124 | 133.251
2 | 0.942 | 0.00658 | -0.125 | 143.039
2.5 | 1.007 | 0.00655 | -0.127 | 153.662
3 | 1.072 | 0.00716 | -0.129 | 149.759
3.5 | 1.136 | 0.00756 | -0.131 | 150.25
4 | 1.201 | 0.00654 | -0.133 | 183.535
4.5 | 1.265 | 0.00705 | -0.134 | 179.349
5 | 1.329 | 0.00731 | -0.136 | 181.748
5.5 | 1.392 | 0.00763 | -0.138 | 182.385
6 | 1.455 | 0.00973 | -0.14 | 149.535
6.5 | 1.517 | 0.01037 | -0.141 | 146.269
7 | 1.577 | 0.01081 | -0.143 | 145.958
7.5 | 1.633 | 0.01147 | -0.145 | 142.39
8 | 1.687 | 0.01547 | -0.146 | 109.047
8.5 | 1.736 | 0.0166 | -0.148 | 104.633
9 | 1.782 | 0.01389 | -0.15 | 128.287
9.5 | 1.806 | 0.01472 | -0.151 | 122.687
10 | 1.737 | 0.02182 | -0.148 | 79.64
10.5 | 1.61 | 0.02733 | -0.146 | 58.911
11 | 0.995 | 0.04317 | -0.142 | 23.057
11.5 | 1.02 | 0.04808 | -0.142 | 21.214
12 | 1.034 | 0.05582 | -0.139 | 18.516
12.5 | 1.034 | 0.06992 | -0.133 | 14.783
13 | 0.98 | 0.09606 | -0.088 | 10.198
13.5 | 1.123 | 0.05938 | -0.142 | 18.906
14 | 1.139 | 0.06771 | -0.14 | 16.828
14.5 | 1.153 | 0.07879 | -0.138 | 14.631

## 104. Re 8M Mach 0.50 (2)
BIGFOIL.COM POLAR EXPORT
goe477
GOE 477 |  |  |  | Cl Max: | 1.6244 | at alpha= | 10.5 | deg
XFOIL ncrit=9 |  |  |  | L/D Max: | 165.925 | at alpha= | 4.5 | deg
Re: | 8000000 |  |  | Cd Min: | 0.23501 | at alpha= | -20 | deg
Mach: | 0.5 |  |  | Cl=0 at alpha= | -4.3033 | deg
|  |  |  | @ Cl=0.1, Cd= | 0.0054075
|  |  |  | @ Cl=0.4, Cd= | 0.0063246
|  |  |  | @ Cl=0.6, Cd= | 0.0068182
alpha (deg) | Cl | Cd | Cm | Cl/Cd
-20 | -0.4949 | 0.23501 | -0.0215 | -2.1059
-19.5 | -0.4735 | 0.22737 | -0.0259 | -2.0825
-19 | -0.4521 | 0.2198 | -0.0303 | -2.0569
-18 | -0.4111 | 0.20388 | -0.0388 | -2.0164
-17 | -0.3715 | 0.18792 | -0.0471 | -1.9769
-16.5 | -0.3507 | 0.18068 | -0.0512 | -1.941
-16 | -0.3323 | 0.17266 | -0.0553 | -1.9246
-15.5 | -0.3098 | 0.16628 | -0.059 | -1.8631
-15 | -0.2928 | 0.15811 | -0.0629 | -1.8519
-14.5 | -0.2763 | 0.15016 | -0.0668 | -1.84
-14 | -0.2611 | 0.1421 | -0.0707 | -1.8374
-13.5 | -0.2444 | 0.13486 | -0.0743 | -1.8122
-13 | -0.2267 | 0.12793 | -0.0777 | -1.7721
-12.5 | -0.2187 | 0.11908 | -0.0817 | -1.8366
-12 | -0.2066 | 0.11152 | -0.0854 | -1.8526
-11.5 | -0.2037 | 0.10251 | -0.0898 | -1.9871
-11 | -0.1999 | 0.09419 | -0.094 | -2.1223
-10.5 | -0.2019 | 0.08541 | -0.0988 | -2.3639
-10 | -0.2065 | 0.07677 | -0.1039 | -2.6899
-9.5 | -0.2248 | 0.06698 | -0.1102 | -3.3562
-9 | -0.2391 | 0.05858 | -0.1156 | -4.0816
-8.5 | -0.2626 | 0.05134 | -0.1191 | -5.1149
-8 | -0.2767 | 0.04343 | -0.1254 | -6.3712
-7.5 | -0.2854 | 0.03317 | -0.1324 | -8.6042
-7 | -0.2943 | 0.02122 | -0.1355 | -13.869
-6.5 | -0.2973 | 0.01083 | -0.1325 | -27.4515
-6 | -0.2418 | 0.00764 | -0.128 | -31.6492
-5.5 | -0.1703 | 0.00669 | -0.1248 | -25.4559
-5 | -0.0982 | 0.00616 | -0.1224 | -15.9416
-4.5 | -0.0273 | 0.00581 | -0.1203 | -4.6988
-4 | 0.0421 | 0.00552 | -0.1186 | 7.6268
-3.5 | 0.109 | 0.00539 | -0.1168 | 20.2226
-3 | 0.1747 | 0.00543 | -0.1152 | 32.1731
-2.5 | 0.2373 | 0.00565 | -0.1132 | 42
-2 | 0.2942 | 0.00613 | -0.1106 | 47.9935
-1.5 | 0.3586 | 0.00626 | -0.1094 | 57.2843
-1 | 0.4227 | 0.00636 | -0.1083 | 66.4623
-0.5 | 0.4859 | 0.00648 | -0.1072 | 74.9846
0 | 0.5481 | 0.00665 | -0.106 | 82.4211
0.5 | 0.6098 | 0.00685 | -0.1047 | 89.0219
1 | 0.6721 | 0.00702 | -0.1035 | 95.7407
1.5 | 0.735 | 0.00712 | -0.1025 | 103.2303
2 | 0.7964 | 0.00715 | -0.1011 | 111.3846
2.5 | 0.8595 | 0.0072 | -0.1 | 119.375
3 | 0.9199 | 0.00722 | -0.0983 | 127.41
3.5 | 0.977 | 0.00699 | -0.096 | 139.7711
4 | 1.075 | 0.00664 | -0.1023 | 161.8976
4.5 | 1.1482 | 0.00692 | -0.1027 | 165.9249
5 | 1.2045 | 0.00729 | -0.0994 | 165.2263
5.5 | 1.2508 | 0.00801 | -0.0943 | 156.1548
6 | 1.2541 | 0.00997 | -0.082 | 125.7874
6.5 | 1.3039 | 0.01065 | -0.0776 | 122.4319
7 | 1.3553 | 0.01141 | -0.0735 | 118.7818
7.5 | 1.4071 | 0.01226 | -0.0694 | 114.7716
8 | 1.4577 | 0.01329 | -0.0651 | 109.684
8.5 | 1.5075 | 0.01449 | -0.0608 | 104.0373
9 | 1.5539 | 0.01602 | -0.0561 | 96.9975
9.5 | 1.5956 | 0.01793 | -0.051 | 88.9905
10 | 1.6231 | 0.02077 | -0.0448 | 78.1464
10.5 | 1.6244 | 0.02529 | -0.0377 | 64.2309
11 | 1.5965 | 0.0321 | -0.031 | 49.7352
11.5 | 1.5588 | 0.0408 | -0.027 | 38.2059
12 | 1.5178 | 0.05118 | -0.0261 | 29.6561
12.5 | 1.473 | 0.063 | -0.0276 | 23.381
13 | 1.4368 | 0.07458 | -0.03 | 19.2652
13.5 | 1.3983 | 0.08642 | -0.0329 | 16.1803
14 | 1.3645 | 0.09797 | -0.0361 | 13.9277
14.5 | 1.3309 | 0.10978 | -0.0398 | 12.1233
15 | 1.3018 | 0.12123 | -0.0436 | 10.7383
15.5 | 1.2744 | 0.13273 | -0.0478 | 9.6014

## 105. Re 10M Mach 0.00 (1)
BIGFOIL.COM POLAR EXPORT
goe477
GOE 477 |  |  |  | Cl Max: | 1.838 | at alpha= | 13.5 | deg
JavaFoil+Calcfoil stall+Eppler ext transition |  |  |  | L/D Max: | 200.581 | at alpha= | 6 | deg
Re: | 10000000 |  |  | Cd Min: | 0.00398 | at alpha= | -5.5 | deg
Mach: | 0 |  |  | Cl=0 at alpha= | -5.283 | deg
|  |  |  | @ Cl=0.1, Cd= | 0.0043873
|  |  |  | @ Cl=0.4, Cd= | 0.0048746
|  |  |  | @ Cl=0.6, Cd= | 0.0054479
alpha (deg) | Cl | Cd | Cm | Cl/Cd
-20 | -0.508 | 0.15719 | -0.019 | -3.23
-19.5 | -0.52 | 0.15093 | -0.02 | -3.444
-19 | -0.531 | 0.14292 | -0.021 | -3.716
-18.5 | -0.542 | 0.13599 | -0.022 | -3.983
-18 | -0.551 | 0.12868 | -0.024 | -4.284
-17.5 | -0.559 | 0.12205 | -0.024 | -4.578
-17 | -0.566 | 0.11465 | -0.026 | -4.935
-16.5 | -0.57 | 0.10962 | -0.027 | -5.199
-16 | -0.572 | 0.10309 | -0.028 | -5.552
-15.5 | -0.573 | 0.09603 | -0.03 | -5.968
-15 | -0.57 | 0.09121 | -0.031 | -6.253
-14.5 | -0.565 | 0.08573 | -0.033 | -6.596
-14 | -0.557 | 0.08083 | -0.034 | -6.895
-13.5 | -0.546 | 0.07578 | -0.035 | -7.212
-13 | -0.533 | 0.07068 | -0.037 | -7.535
-12.5 | -0.521 | 0.06047 | -0.041 | -8.618
-12 | -0.503 | 0.05495 | -0.044 | -9.148
-11.5 | -0.481 | 0.04981 | -0.046 | -9.647
-11 | -0.455 | 0.046 | -0.048 | -9.885
-10.5 | -0.424 | 0.0448 | -0.048 | -9.454
-10 | -0.457 | 0.00679 | -0.068 | -67.24
-9.5 | -0.417 | 0.00537 | -0.07 | -77.666
-9 | -0.374 | 0.00481 | -0.072 | -77.863
-8.5 | -0.329 | 0.00471 | -0.073 | -69.758
-8 | -0.281 | 0.00462 | -0.075 | -60.82
-7.5 | -0.232 | 0.00439 | -0.077 | -52.762
-7 | -0.181 | 0.00413 | -0.079 | -43.756
-6.5 | -0.129 | 0.00424 | -0.08 | -30.361
-6 | -0.076 | 0.004 | -0.082 | -19.077
-5.5 | -0.023 | 0.00398 | -0.084 | -5.841
-5 | 0.03 | 0.00421 | -0.085 | 7.188
-4.5 | 0.084 | 0.00414 | -0.087 | 20.35
-4 | 0.139 | 0.00499 | -0.089 | 27.755
-3.5 | 0.193 | 0.00484 | -0.091 | 39.909
-3 | 0.248 | 0.00448 | -0.092 | 55.475
-2.5 | 0.304 | 0.00511 | -0.094 | 59.363
-2 | 0.359 | 0.00527 | -0.096 | 68.173
-1.5 | 0.415 | 0.00473 | -0.097 | 87.749
-1 | 0.471 | 0.00477 | -0.099 | 98.743
-0.5 | 0.526 | 0.00562 | -0.101 | 93.753
0 | 0.59 | 0.00539 | -0.102 | 109.484
0.5 | 0.647 | 0.00572 | -0.104 | 113.16
1 | 0.704 | 0.00587 | -0.105 | 119.829
1.5 | 0.76 | 0.00573 | -0.107 | 132.661
2 | 0.817 | 0.00557 | -0.109 | 146.774
2.5 | 0.874 | 0.00595 | -0.11 | 146.879
3 | 0.931 | 0.00509 | -0.112 | 182.859
3.5 | 0.988 | 0.00515 | -0.114 | 191.846
4 | 1.045 | 0.0055 | -0.115 | 189.985
4.5 | 1.101 | 0.00574 | -0.117 | 192.029
5 | 1.158 | 0.00711 | -0.118 | 162.928
5.5 | 1.215 | 0.00621 | -0.12 | 195.53
6 | 1.271 | 0.00634 | -0.121 | 200.581
6.5 | 1.327 | 0.00788 | -0.123 | 168.506
7 | 1.383 | 0.00811 | -0.124 | 170.584
7.5 | 1.437 | 0.00849 | -0.125 | 169.23
8 | 1.491 | 0.00883 | -0.127 | 168.774
8.5 | 1.544 | 0.01128 | -0.128 | 136.959
9 | 1.597 | 0.01176 | -0.13 | 135.722
9.5 | 1.644 | 0.01005 | -0.131 | 163.549
10 | 1.686 | 0.01044 | -0.132 | 161.407
10.5 | 1.723 | 0.01102 | -0.133 | 156.296
11 | 1.755 | 0.01186 | -0.135 | 148.003
11.5 | 1.783 | 0.01525 | -0.136 | 116.89
12 | 1.805 | 0.01611 | -0.137 | 112.047
12.5 | 1.822 | 0.01699 | -0.138 | 107.225
13 | 1.833 | 0.01793 | -0.14 | 102.255
13.5 | 1.838 | 0.01895 | -0.141 | 97.018
14 | 1.837 | 0.02007 | -0.142 | 91.549
14.5 | 1.83 | 0.02193 | -0.143 | 83.486
15 | 1.769 | 0.02489 | -0.14 | 71.058
15.5 | 1.729 | 0.02795 | -0.139 | 61.876
16 | 1.701 | 0.03002 | -0.14 | 56.666
16.5 | 1.674 | 0.0303 | -0.141 | 55.25
17 | 1.632 | 0.03523 | -0.141 | 46.34
17.5 | 1.591 | 0.03821 | -0.141 | 41.635
18 | 1.547 | 0.04144 | -0.141 | 37.318
18.5 | 1.497 | 0.04665 | -0.141 | 32.087

## 106. Re 10M Mach 0.00 (2)
BIGFOIL.COM POLAR EXPORT
goe477
GOE 477 |  |  |  | Cl Max: | 1.9459 | at alpha= | 19 | deg
XFOIL ncrit=9 |  |  |  | L/D Max: | 172.336 | at alpha= | 5 | deg
Re: | 10000000 |  |  | Cd Min: | 0.05328 | at alpha= | 20 | deg
Mach: | 0 |  |  | Cl=0 at alpha= | -4.3896 | deg
|  |  |  | @ Cl=0.1, Cd= | 0.0051573
|  |  |  | @ Cl=0.4, Cd= | 0.0059272
|  |  |  | @ Cl=0.6, Cd= | 0.0063165
alpha (deg) | Cl | Cd | Cm | Cl/Cd
-18.5 | -1.2397 | 0.03175 | -0.1323 | -39.0457
-18 | -1.2889 | 0.02723 | -0.1249 | -47.3338
-17.5 | -1.2919 | 0.02405 | -0.1198 | -53.7173
-17 | -1.2711 | 0.0217 | -0.1168 | -58.576
-16.5 | -1.2434 | 0.01958 | -0.1142 | -63.5036
-16 | -1.2081 | 0.01789 | -0.1121 | -67.5293
-15.5 | -1.1683 | 0.01647 | -0.1105 | -70.935
-15 | -1.1257 | 0.01524 | -0.109 | -73.8648
-14.5 | -1.0798 | 0.01427 | -0.1078 | -75.6692
-14 | -1.0325 | 0.0134 | -0.1067 | -77.0522
-13.5 | -0.9834 | 0.01263 | -0.1057 | -77.8622
-13 | -0.933 | 0.01196 | -0.105 | -78.01
-12.5 | -0.8821 | 0.01131 | -0.1042 | -77.9929
-12 | -0.8314 | 0.01057 | -0.1034 | -78.6566
-11.5 | -0.7802 | 0.00987 | -0.1027 | -79.0476
-11 | -0.7282 | 0.00927 | -0.102 | -78.5545
-10.5 | -0.6749 | 0.00876 | -0.1015 | -77.0434
-10 | -0.6207 | 0.00832 | -0.1011 | -74.6034
-9.5 | -0.5661 | 0.00793 | -0.1008 | -71.3871
-9 | -0.5116 | 0.0075 | -0.1004 | -68.2133
-8.5 | -0.4571 | 0.00708 | -0.1 | -64.5621
-8 | -0.4019 | 0.00679 | -0.0997 | -59.19
-7.5 | -0.3461 | 0.00649 | -0.0995 | -53.3282
-7 | -0.2905 | 0.00615 | -0.0993 | -47.2358
-6.5 | -0.2344 | 0.00592 | -0.0992 | -39.5946
-6 | -0.1787 | 0.00565 | -0.0989 | -31.6283
-5.5 | -0.1229 | 0.00545 | -0.0987 | -22.5505
-5 | -0.0673 | 0.00527 | -0.0985 | -12.7704
-4.5 | -0.0119 | 0.00512 | -0.0982 | -2.3242
-4 | 0.042 | 0.00511 | -0.0977 | 8.2192
-3.5 | 0.0964 | 0.00515 | -0.0972 | 18.7184
-3 | 0.1504 | 0.00526 | -0.0967 | 28.5932
-2.5 | 0.2017 | 0.00555 | -0.0957 | 36.3423
-1 | 0.3654 | 0.00587 | -0.0946 | 62.2487
-0.5 | 0.4198 | 0.00596 | -0.0942 | 70.4362
0 | 0.4741 | 0.00608 | -0.0938 | 77.977
0.5 | 0.5286 | 0.00619 | -0.0935 | 85.3958
1 | 0.5825 | 0.00631 | -0.0931 | 92.3138
2 | 0.6899 | 0.00635 | -0.0922 | 108.6457
2.5 | 0.7441 | 0.0064 | -0.0919 | 116.2656
3 | 0.7969 | 0.00636 | -0.0914 | 125.2987
3.5 | 0.848 | 0.0062 | -0.0907 | 136.7742
4 | 0.8933 | 0.00576 | -0.0887 | 155.0868
4.5 | 0.9774 | 0.00578 | -0.0954 | 169.1003
5 | 1.0478 | 0.00608 | -0.099 | 172.3355
5.5 | 1.0924 | 0.00651 | -0.0968 | 167.8034
6 | 1.1204 | 0.00798 | -0.0916 | 140.401
6.5 | 1.1679 | 0.00838 | -0.0902 | 139.3675
7 | 1.2159 | 0.00876 | -0.0888 | 138.8014
7.5 | 1.2633 | 0.00915 | -0.0875 | 138.0656
8 | 1.3107 | 0.00953 | -0.0862 | 137.5341
8.5 | 1.3571 | 0.00995 | -0.0847 | 136.392
9 | 1.4029 | 0.01038 | -0.0832 | 135.1541
9.5 | 1.4474 | 0.01087 | -0.0815 | 133.1555
10 | 1.4915 | 0.01133 | -0.0798 | 131.6417
10.5 | 1.5334 | 0.01188 | -0.0778 | 129.0741
11 | 1.5695 | 0.01245 | -0.0745 | 126.0643
11.5 | 1.6075 | 0.01302 | -0.0719 | 123.4639
12 | 1.6447 | 0.01368 | -0.0694 | 120.2266
12.5 | 1.6796 | 0.0145 | -0.0667 | 115.8345
13 | 1.7128 | 0.01543 | -0.0639 | 111.0045
13.5 | 1.7461 | 0.01637 | -0.0614 | 106.6646
14 | 1.7778 | 0.01745 | -0.0589 | 101.8797
14.5 | 1.8068 | 0.01873 | -0.0563 | 96.4656
15 | 1.8333 | 0.02022 | -0.0537 | 90.6677
15.5 | 1.8577 | 0.02192 | -0.0511 | 84.7491
16 | 1.876 | 0.02409 | -0.0481 | 77.8746
16.5 | 1.8947 | 0.02627 | -0.0454 | 72.1241
17 | 1.9092 | 0.02884 | -0.0426 | 66.1997
17.5 | 1.9214 | 0.03167 | -0.04 | 60.6694
18 | 1.9337 | 0.03466 | -0.0377 | 55.7905
18.5 | 1.9398 | 0.03836 | -0.0356 | 50.5683
19 | 1.9459 | 0.04236 | -0.0339 | 45.9372
19.5 | 1.9447 | 0.04735 | -0.0326 | 41.0707
20 | 1.9385 | 0.05328 | -0.0319 | 36.3833

## 107. Re 10M Mach 0.10 (1)
BIGFOIL.COM POLAR EXPORT
goe477
GOE 477 |  |  |  | Cl Max: | 1.833 | at alpha= | 13.5 | deg
JavaFoil+Calcfoil stall+Eppler ext transition |  |  |  | L/D Max: | 199.525 | at alpha= | 6 | deg
Re: | 10000000 |  |  | Cd Min: | 0.00401 | at alpha= | -5.5 | deg
Mach: | 0.1 |  |  | Cl=0 at alpha= | -5.283 | deg
|  |  |  | @ Cl=0.1, Cd= | 0.0043017
|  |  |  | @ Cl=0.4, Cd= | 0.0048896
|  |  |  | @ Cl=0.6, Cd= | 0.0054605
alpha (deg) | Cl | Cd | Cm | Cl/Cd
-20 | -0.47 | 0.15999 | -0.019 | -2.94
-19.5 | -0.485 | 0.15191 | -0.02 | -3.192
-19 | -0.499 | 0.14494 | -0.021 | -3.441
-18.5 | -0.512 | 0.1384 | -0.022 | -3.697
-18 | -0.523 | 0.13165 | -0.023 | -3.976
-17.5 | -0.534 | 0.12412 | -0.024 | -4.304
-17 | -0.543 | 0.11691 | -0.026 | -4.647
-16.5 | -0.551 | 0.11033 | -0.027 | -4.991
-16 | -0.556 | 0.10363 | -0.028 | -5.363
-15.5 | -0.558 | 0.09916 | -0.03 | -5.628
-15 | -0.558 | 0.09272 | -0.031 | -6.018
-14.5 | -0.555 | 0.08686 | -0.033 | -6.395
-14 | -0.55 | 0.08138 | -0.034 | -6.753
-13.5 | -0.54 | 0.07645 | -0.035 | -7.066
-13 | -0.528 | 0.07157 | -0.037 | -7.375
-12.5 | -0.516 | 0.06237 | -0.041 | -8.277
-12 | -0.499 | 0.05658 | -0.043 | -8.82
-11.5 | -0.477 | 0.05275 | -0.045 | -9.042
-11 | -0.454 | 0.04626 | -0.048 | -9.818
-10.5 | -0.423 | 0.04594 | -0.048 | -9.205
-10 | -0.456 | 0.00711 | -0.068 | -64.162
-9.5 | -0.418 | 0.00551 | -0.07 | -75.876
-9 | -0.375 | 0.00479 | -0.072 | -78.392
-8.5 | -0.33 | 0.00459 | -0.074 | -71.858
-8 | -0.282 | 0.00455 | -0.075 | -62.002
-7.5 | -0.233 | 0.00444 | -0.077 | -52.506
-7 | -0.181 | 0.00417 | -0.079 | -43.568
-6.5 | -0.129 | 0.00427 | -0.081 | -30.315
-6 | -0.077 | 0.00403 | -0.082 | -18.994
-5.5 | -0.023 | 0.00401 | -0.084 | -5.822
-5 | 0.03 | 0.00415 | -0.086 | 7.335
-4.5 | 0.085 | 0.00416 | -0.088 | 20.354
-4 | 0.139 | 0.00467 | -0.089 | 29.831
-3.5 | 0.194 | 0.00492 | -0.091 | 39.451
-3 | 0.25 | 0.00451 | -0.093 | 55.382
-2.5 | 0.305 | 0.00513 | -0.094 | 59.522
-2 | 0.361 | 0.00521 | -0.096 | 69.245
-1.5 | 0.417 | 0.00475 | -0.098 | 87.712
-1 | 0.473 | 0.0048 | -0.099 | 98.645
-0.5 | 0.529 | 0.00561 | -0.101 | 94.311
0 | 0.593 | 0.00542 | -0.103 | 109.396
0.5 | 0.65 | 0.00575 | -0.104 | 113.023
1 | 0.707 | 0.00587 | -0.106 | 120.423
1.5 | 0.764 | 0.00575 | -0.108 | 132.918
2 | 0.821 | 0.00572 | -0.109 | 143.705
2.5 | 0.879 | 0.00593 | -0.111 | 148.234
3 | 0.936 | 0.00511 | -0.112 | 182.944
3.5 | 0.993 | 0.0051 | -0.114 | 194.686
4 | 1.05 | 0.00548 | -0.116 | 191.463
4.5 | 1.107 | 0.00579 | -0.117 | 191.124
5 | 1.164 | 0.00718 | -0.119 | 162.119
5.5 | 1.221 | 0.00621 | -0.12 | 196.448
6 | 1.277 | 0.0064 | -0.122 | 199.525
6.5 | 1.334 | 0.00788 | -0.123 | 169.223
7 | 1.39 | 0.00995 | -0.125 | 139.601
7.5 | 1.444 | 0.00853 | -0.126 | 169.368
8 | 1.498 | 0.00892 | -0.128 | 167.944
8.5 | 1.551 | 0.01138 | -0.129 | 136.307
9 | 1.604 | 0.01189 | -0.13 | 134.879
9.5 | 1.651 | 0.01015 | -0.132 | 162.684
10 | 1.692 | 0.01051 | -0.133 | 160.944
10.5 | 1.728 | 0.01112 | -0.134 | 155.4
11 | 1.76 | 0.01208 | -0.135 | 145.684
11.5 | 1.787 | 0.01546 | -0.137 | 115.599
12 | 1.807 | 0.01379 | -0.138 | 131.035
12.5 | 1.822 | 0.01726 | -0.139 | 105.544
13 | 1.831 | 0.01876 | -0.14 | 97.605
13.5 | 1.833 | 0.01971 | -0.142 | 92.973
14 | 1.828 | 0.02055 | -0.143 | 88.979
14.5 | 1.817 | 0.02164 | -0.144 | 83.963
15 | 1.733 | 0.02682 | -0.139 | 64.633
15.5 | 1.704 | 0.02847 | -0.14 | 59.854
16 | 1.671 | 0.0309 | -0.14 | 54.073
16.5 | 1.633 | 0.03354 | -0.141 | 48.692
17 | 1.59 | 0.03626 | -0.141 | 43.835
17.5 | 1.543 | 0.03988 | -0.141 | 38.683
18 | 1.491 | 0.0448 | -0.141 | 33.279
18.5 | 1.431 | 0.05095 | -0.14 | 28.087

## 108. Re 10M Mach 0.10 (2)
BIGFOIL.COM POLAR EXPORT
goe477
GOE 477 |  |  |  | Cl Max: | 1.9341 | at alpha= | 19 | deg
XFOIL ncrit=9 |  |  |  | L/D Max: | 172.705 | at alpha= | 5 | deg
Re: | 10000000 |  |  | Cd Min: | 0.17767 | at alpha= | -19 | deg
Mach: | 0.1 |  |  | Cl=0 at alpha= | -4.3877 | deg
|  |  |  | @ Cl=0.1, Cd= | 0.0051665
|  |  |  | @ Cl=0.4, Cd= | 0.0059337
|  |  |  | @ Cl=0.6, Cd= | 0.0063327
alpha (deg) | Cl | Cd | Cm | Cl/Cd
-19 | -0.4715 | 0.17767 | -0.0374 | -2.6538
-17.5 | -1.1942 | 0.03099 | -0.1326 | -38.535
-17 | -1.2347 | 0.02649 | -0.1246 | -46.61
-16.5 | -1.2296 | 0.02288 | -0.1206 | -53.7413
-16 | -1.2049 | 0.02031 | -0.1177 | -59.3255
-15.5 | -1.1707 | 0.01834 | -0.1153 | -63.8332
-15 | -1.1324 | 0.01659 | -0.1132 | -68.258
-14.5 | -1.0885 | 0.0153 | -0.1116 | -71.1438
-14 | -1.042 | 0.01421 | -0.1101 | -73.3286
-13.5 | -0.9935 | 0.01324 | -0.1088 | -75.0378
-13 | -0.943 | 0.01243 | -0.1077 | -75.8648
-12.5 | -0.8916 | 0.01169 | -0.1067 | -76.2703
-12 | -0.8395 | 0.01102 | -0.1058 | -76.1797
-11.5 | -0.788 | 0.01022 | -0.1048 | -77.1037
-11 | -0.7356 | 0.00954 | -0.1039 | -77.1069
-10.5 | -0.6818 | 0.00896 | -0.1032 | -76.0938
-10 | -0.6272 | 0.00846 | -0.1027 | -74.1371
-9.5 | -0.572 | 0.00804 | -0.1022 | -71.1443
-9 | -0.5166 | 0.00762 | -0.1017 | -67.7953
-8.5 | -0.4616 | 0.00717 | -0.1012 | -64.3794
-8 | -0.4059 | 0.00685 | -0.1008 | -59.2555
-7.5 | -0.3494 | 0.00655 | -0.1005 | -53.3435
-7 | -0.2933 | 0.00619 | -0.1002 | -47.3829
-6.5 | -0.2367 | 0.00595 | -0.1 | -39.7815
-6 | -0.1805 | 0.00568 | -0.0997 | -31.7782
-5.5 | -0.1242 | 0.00548 | -0.0995 | -22.6642
-5 | -0.0681 | 0.00529 | -0.0992 | -12.8733
-4.5 | -0.0122 | 0.00514 | -0.0989 | -2.3735
-4 | 0.0421 | 0.00512 | -0.0983 | 8.2227
-3.5 | 0.0968 | 0.00516 | -0.0978 | 18.7597
-3 | 0.1511 | 0.00527 | -0.0972 | 28.6717
-2.5 | 0.2026 | 0.00556 | -0.0962 | 36.4388
-1 | 0.3673 | 0.00588 | -0.095 | 62.466
-0.5 | 0.4221 | 0.00597 | -0.0946 | 70.7035
0 | 0.4765 | 0.00609 | -0.0942 | 78.243
0.5 | 0.5313 | 0.00621 | -0.0939 | 85.5556
1 | 0.5855 | 0.00633 | -0.0934 | 92.4961
1.5 | 0.6396 | 0.00634 | -0.093 | 100.8833
2 | 0.6936 | 0.00637 | -0.0926 | 108.8854
2.5 | 0.7481 | 0.00642 | -0.0923 | 116.5265
3 | 0.8013 | 0.00638 | -0.0918 | 125.5956
3.5 | 0.8526 | 0.00623 | -0.091 | 136.8539
4 | 0.8981 | 0.00578 | -0.0889 | 155.3806
4.5 | 0.9835 | 0.0058 | -0.0958 | 169.569
5 | 1.0535 | 0.0061 | -0.0992 | 172.7049
5.5 | 1.0982 | 0.00654 | -0.097 | 167.9205
6 | 1.1261 | 0.00804 | -0.0916 | 140.0622
6.5 | 1.174 | 0.00843 | -0.0901 | 139.2645
7 | 1.2223 | 0.00881 | -0.0887 | 138.7401
7.5 | 1.27 | 0.00921 | -0.0873 | 137.8936
8 | 1.3175 | 0.0096 | -0.0859 | 137.2396
8.5 | 1.3642 | 0.01003 | -0.0843 | 136.012
9 | 1.4101 | 0.01048 | -0.0827 | 134.5515
9.5 | 1.4549 | 0.01097 | -0.0809 | 132.6253
10 | 1.499 | 0.01145 | -0.079 | 130.917
10.5 | 1.5385 | 0.01203 | -0.0763 | 127.8886
11 | 1.5756 | 0.0126 | -0.0732 | 125.0476
11.5 | 1.6142 | 0.01321 | -0.0705 | 122.1953
12 | 1.6513 | 0.01394 | -0.0679 | 118.4577
12.5 | 1.6858 | 0.01484 | -0.065 | 113.5984
13 | 1.7197 | 0.01578 | -0.0623 | 108.9797
13.5 | 1.7526 | 0.01681 | -0.0596 | 104.2594
14 | 1.7838 | 0.018 | -0.057 | 99.1
14.5 | 1.8119 | 0.01943 | -0.0542 | 93.2527
15 | 1.8374 | 0.02109 | -0.0514 | 87.1219
15.5 | 1.86 | 0.02299 | -0.0486 | 80.9047
16 | 1.8767 | 0.02539 | -0.0454 | 73.9149
16.5 | 1.8938 | 0.0278 | -0.0426 | 68.1223
17 | 1.9091 | 0.03042 | -0.0399 | 62.7581
17.5 | 1.9193 | 0.0336 | -0.0373 | 57.122
18 | 1.929 | 0.037 | -0.035 | 52.1351
18.5 | 1.9332 | 0.0412 | -0.0331 | 46.9223
19 | 1.9341 | 0.046 | -0.0316 | 42.0457
19.5 | 1.928 | 0.05191 | -0.0307 | 37.1412
20 | 1.9147 | 0.05903 | -0.0305 | 32.436

## 109. Re 10M Mach 0.25 (1)
BIGFOIL.COM POLAR EXPORT
goe477
GOE 477 |  |  |  | Cl Max: | 1.808 | at alpha= | 12 | deg
JavaFoil+Calcfoil stall+Eppler ext transition |  |  |  | L/D Max: | 199.252 | at alpha= | 5.5 | deg
Re: | 10000000 |  |  | Cd Min: | 0.00393 | at alpha= | -5.5 | deg
Mach: | 0.25 |  |  | Cl=0 at alpha= | -5.2818 | deg
|  |  |  | @ Cl=0.1, Cd= | 0.0042916
|  |  |  | @ Cl=0.4, Cd= | 0.0049647
|  |  |  | @ Cl=0.6, Cd= | 0.0056327
alpha (deg) | Cl | Cd | Cm | Cl/Cd
-18 | -0.269 | 0.16096 | -0.022 | -1.67
-17.5 | -0.309 | 0.14664 | -0.023 | -2.105
-17 | -0.345 | 0.13762 | -0.024 | -2.507
-16.5 | -0.378 | 0.12662 | -0.026 | -2.984
-16 | -0.407 | 0.11706 | -0.027 | -3.476
-15.5 | -0.432 | 0.10934 | -0.028 | -3.951
-15 | -0.453 | 0.10308 | -0.029 | -4.391
-14.5 | -0.468 | 0.09585 | -0.03 | -4.887
-14 | -0.48 | 0.08883 | -0.032 | -5.405
-13.5 | -0.486 | 0.08291 | -0.034 | -5.863
-13 | -0.488 | 0.0761 | -0.036 | -6.407
-12.5 | -0.483 | 0.07099 | -0.038 | -6.804
-12 | -0.474 | 0.06586 | -0.04 | -7.191
-11.5 | -0.459 | 0.06109 | -0.041 | -7.507
-11 | -0.441 | 0.0548 | -0.045 | -8.049
-10.5 | -0.416 | 0.05273 | -0.045 | -7.881
-10 | -0.411 | 0.02824 | -0.059 | -14.553
-9.5 | -0.421 | 0.00686 | -0.072 | -61.347
-9 | -0.381 | 0.00509 | -0.074 | -74.892
-8.5 | -0.336 | 0.00466 | -0.076 | -72.064
-8 | -0.288 | 0.00446 | -0.077 | -64.669
-7.5 | -0.238 | 0.00444 | -0.079 | -53.653
-7 | -0.186 | 0.00415 | -0.081 | -44.762
-6.5 | -0.133 | 0.00427 | -0.083 | -31.052
-6 | -0.079 | 0.00423 | -0.085 | -18.544
-5.5 | -0.024 | 0.00393 | -0.086 | -6.098
-5 | 0.031 | 0.00414 | -0.088 | 7.53
-4.5 | 0.087 | 0.00415 | -0.09 | 20.95
-4 | 0.143 | 0.00476 | -0.092 | 30.015
-3.5 | 0.199 | 0.00488 | -0.093 | 40.845
-3 | 0.256 | 0.00498 | -0.095 | 51.412
-2.5 | 0.313 | 0.00515 | -0.097 | 60.876
-2 | 0.371 | 0.00527 | -0.099 | 70.323
-1.5 | 0.428 | 0.00467 | -0.1 | 91.76
-1 | 0.486 | 0.00477 | -0.102 | 101.855
-0.5 | 0.543 | 0.00565 | -0.104 | 96.104
0 | 0.609 | 0.00563 | -0.106 | 108.161
0.5 | 0.668 | 0.00582 | -0.107 | 114.756
1 | 0.727 | 0.00592 | -0.109 | 122.792
1.5 | 0.785 | 0.00577 | -0.111 | 135.975
2 | 0.844 | 0.00585 | -0.112 | 144.275
2.5 | 0.902 | 0.00605 | -0.114 | 149.227
3 | 0.961 | 0.00499 | -0.115 | 192.759
3.5 | 1.02 | 0.00515 | -0.117 | 197.981
4 | 1.078 | 0.0055 | -0.119 | 196.101
4.5 | 1.137 | 0.00586 | -0.12 | 194.039
5 | 1.195 | 0.0061 | -0.122 | 196.018
5.5 | 1.253 | 0.00629 | -0.123 | 199.252
6 | 1.311 | 0.00946 | -0.125 | 138.581
6.5 | 1.369 | 0.00815 | -0.126 | 167.942
7 | 1.426 | 0.0104 | -0.128 | 137.015
7.5 | 1.481 | 0.00863 | -0.129 | 171.548
8 | 1.536 | 0.01147 | -0.131 | 133.897
8.5 | 1.589 | 0.012 | -0.132 | 132.462
9 | 1.642 | 0.01258 | -0.134 | 130.463
9.5 | 1.689 | 0.01052 | -0.135 | 160.535
10 | 1.726 | 0.01116 | -0.137 | 154.605
10.5 | 1.758 | 0.01191 | -0.138 | 147.553
11 | 1.783 | 0.01275 | -0.139 | 139.854
11.5 | 1.8 | 0.01392 | -0.14 | 129.25
12 | 1.808 | 0.01481 | -0.142 | 122.059
12.5 | 1.807 | 0.01922 | -0.143 | 94.042
13 | 1.796 | 0.02079 | -0.144 | 86.416
13.5 | 1.774 | 0.02237 | -0.145 | 79.306
14 | 1.674 | 0.02627 | -0.14 | 63.707
14.5 | 1.624 | 0.0294 | -0.141 | 55.259
15 | 1.565 | 0.0324 | -0.141 | 48.3
15.5 | 1.502 | 0.03345 | -0.142 | 44.915
16 | 1.424 | 0.03705 | -0.143 | 38.427
16.5 | 1.335 | 0.04101 | -0.143 | 32.547
17 | 1.2 | 0.06237 | -0.136 | 19.245

## 110. Re 10M Mach 0.25 (2)
BIGFOIL.COM POLAR EXPORT
goe477
GOE 477 |  |  |  | Cl Max: | 1.8738 | at alpha= | 16.5 | deg
XFOIL ncrit=9 |  |  |  | L/D Max: | 173.504 | at alpha= | 5 | deg
Re: | 10000000 |  |  | Cd Min: | 0.1836 | at alpha= | -18 | deg
Mach: | 0.25 |  |  | Cl=0 at alpha= | -4.3712 | deg
|  |  |  | @ Cl=0.1, Cd= | 0.005183
|  |  |  | @ Cl=0.4, Cd= | 0.0059775
|  |  |  | @ Cl=0.6, Cd= | 0.0064051
alpha (deg) | Cl | Cd | Cm | Cl/Cd
-18 | -0.4013 | 0.1836 | -0.0407 | -2.1857
-17 | -0.4052 | 0.15874 | -0.051 | -2.5526
-16.5 | -0.4317 | 0.14187 | -0.0588 | -3.0429
-16 | -0.4373 | 0.13129 | -0.0644 | -3.3308
-15.5 | -0.4319 | 0.12348 | -0.0687 | -3.4977
-15 | -0.4343 | 0.11438 | -0.0737 | -3.797
-14.5 | -0.4307 | 0.10672 | -0.0779 | -4.0358
-14 | -0.4513 | 0.09518 | -0.0847 | -4.7415
-13 | -0.9513 | 0.02076 | -0.1268 | -45.8237
-12.5 | -0.9232 | 0.01691 | -0.1235 | -54.5949
-12 | -0.8792 | 0.01461 | -0.1206 | -60.178
-11.5 | -0.8291 | 0.01295 | -0.1181 | -64.0232
-11 | -0.7752 | 0.01173 | -0.1159 | -66.087
-10.5 | -0.7186 | 0.01076 | -0.114 | -66.7844
-10 | -0.663 | 0.00965 | -0.1122 | -68.7047
-9.5 | -0.605 | 0.00888 | -0.1107 | -68.1306
-9 | -0.5463 | 0.00827 | -0.1094 | -66.058
-8.5 | -0.4871 | 0.00779 | -0.1082 | -62.5289
-8 | -0.4284 | 0.00728 | -0.1071 | -58.8462
-7.5 | -0.3689 | 0.00683 | -0.1063 | -54.0117
-7 | -0.309 | 0.0065 | -0.1056 | -47.5385
-6.5 | -0.2499 | 0.00612 | -0.1048 | -40.8333
-6 | -0.1904 | 0.00587 | -0.1043 | -32.4361
-5.5 | -0.1315 | 0.00558 | -0.1037 | -23.5663
-5 | -0.0729 | 0.00538 | -0.1031 | -13.5502
-4.5 | -0.0146 | 0.0052 | -0.1026 | -2.8077
-4 | 0.0421 | 0.00515 | -0.1018 | 8.1748
-3.5 | 0.0987 | 0.00518 | -0.1011 | 19.0541
-3 | 0.1549 | 0.00531 | -0.1003 | 29.1714
-2.5 | 0.2076 | 0.00562 | -0.099 | 36.9395
-2 | 0.2633 | 0.0058 | -0.0983 | 45.3966
-1.5 | 0.3207 | 0.00588 | -0.0979 | 54.5408
-1 | 0.3777 | 0.00595 | -0.0975 | 63.479
-0.5 | 0.4345 | 0.00602 | -0.0971 | 72.1761
0 | 0.4904 | 0.00615 | -0.0966 | 79.7398
0.5 | 0.5464 | 0.0063 | -0.0961 | 86.7302
1 | 0.6025 | 0.00641 | -0.0956 | 93.9938
1.5 | 0.6583 | 0.00644 | -0.0951 | 102.2205
2 | 0.7141 | 0.00645 | -0.0946 | 110.7132
2.5 | 0.7699 | 0.00653 | -0.0941 | 117.902
3 | 0.8254 | 0.00647 | -0.0936 | 127.5734
3.5 | 0.8778 | 0.00636 | -0.0925 | 138.0189
4 | 0.9243 | 0.00588 | -0.0902 | 157.1939
4.5 | 1.017 | 0.00593 | -0.098 | 171.5008
5 | 1.0844 | 0.00625 | -0.1001 | 173.504
5.5 | 1.1281 | 0.00682 | -0.0971 | 165.4106
6 | 1.1573 | 0.00831 | -0.0915 | 139.2659
6.5 | 1.2067 | 0.00873 | -0.0897 | 138.2245
7 | 1.2565 | 0.00914 | -0.0879 | 137.4726
7.5 | 1.3058 | 0.00956 | -0.086 | 136.59
8 | 1.3539 | 0.01003 | -0.0839 | 134.985
8.5 | 1.4021 | 0.01049 | -0.0818 | 133.6606
9 | 1.4481 | 0.01104 | -0.0794 | 131.1685
9.5 | 1.4897 | 0.01156 | -0.076 | 128.8668
10 | 1.5296 | 0.01219 | -0.0724 | 125.4799
10.5 | 1.5705 | 0.01288 | -0.0692 | 121.9332
11 | 1.6112 | 0.01364 | -0.0661 | 118.1232
11.5 | 1.6489 | 0.01459 | -0.0628 | 113.0158
12 | 1.6846 | 0.0157 | -0.0594 | 107.2994
12.5 | 1.72 | 0.0169 | -0.0561 | 101.7751
13 | 1.7528 | 0.0183 | -0.0529 | 95.7814
13.5 | 1.7828 | 0.01997 | -0.0495 | 89.2739
14 | 1.8091 | 0.02196 | -0.0461 | 82.3816
14.5 | 1.8289 | 0.02445 | -0.0423 | 74.8016
15 | 1.844 | 0.02735 | -0.0385 | 67.4223
15.5 | 1.8608 | 0.03025 | -0.0352 | 61.514
16 | 1.8666 | 0.0342 | -0.0317 | 54.5789
16.5 | 1.8738 | 0.03835 | -0.029 | 48.8605
17 | 1.8733 | 0.0436 | -0.0268 | 42.9656
17.5 | 1.8664 | 0.04993 | -0.0255 | 37.3803
18 | 1.852 | 0.05759 | -0.0252 | 32.1584
18.5 | 1.8253 | 0.06713 | -0.0261 | 27.1905
19 | 1.7882 | 0.07855 | -0.0286 | 22.7651
19.5 | 1.7376 | 0.09222 | -0.0327 | 18.8419
20 | 1.6884 | 0.10557 | -0.0368 | 15.9932

## 111. Re 10M Mach 0.50 (1)
BIGFOIL.COM POLAR EXPORT
goe477
GOE 477 |  |  |  | Cl Max: | 1.806 | at alpha= | 9.5 | deg
JavaFoil+Calcfoil stall+Eppler ext transition |  |  |  | L/D Max: | 188.104 | at alpha= | 5 | deg
Re: | 10000000 |  |  | Cd Min: | 0.00426 | at alpha= | -5 | deg
Mach: | 0.5 |  |  | Cl=0 at alpha= | -5.2869 | deg
|  |  |  | @ Cl=0.1, Cd= | 0.0043025
|  |  |  | @ Cl=0.4, Cd= | 0.0048621
|  |  |  | @ Cl=0.6, Cd= | 0.0058759
alpha (deg) | Cl | Cd | Cm | Cl/Cd
-20 | -0.703 | 0.14113 | -0.025 | -4.979
-19.5 | -0.681 | 0.13664 | -0.026 | -4.982
-19 | -0.658 | 0.14572 | -0.027 | -4.516
-18.5 | -0.636 | 0.13623 | -0.029 | -4.67
-18 | -0.614 | 0.13054 | -0.03 | -4.7
-17.5 | -0.591 | 0.12411 | -0.031 | -4.762
-17 | -0.568 | 0.11888 | -0.032 | -4.777
-16.5 | -0.544 | 0.11457 | -0.032 | -4.748
-16 | -0.52 | 0.11141 | -0.032 | -4.667
-15.5 | -0.496 | 0.10879 | -0.032 | -4.559
-15 | -0.472 | 0.10596 | -0.033 | -4.458
-14.5 | -0.449 | 0.10059 | -0.034 | -4.465
-14 | -0.426 | 0.09775 | -0.035 | -4.357
-13.5 | -0.402 | 0.09232 | -0.036 | -4.359
-13 | -0.379 | 0.08941 | -0.037 | -4.238
-12.5 | -0.355 | 0.08675 | -0.038 | -4.095
-12 | -0.331 | 0.08262 | -0.038 | -4.011
-11.5 | -0.308 | 0.08013 | -0.039 | -3.838
-11 | -0.283 | 0.08303 | -0.04 | -3.414
-10.5 | -0.259 | 0.07708 | -0.041 | -3.364
-10 | -0.235 | 0.07235 | -0.042 | -3.248
-9.5 | -0.21 | 0.06852 | -0.043 | -3.071
-9 | -0.289 | 0.0539 | -0.047 | -5.358
-8.5 | -0.285 | 0.04508 | -0.054 | -6.313
-8 | -0.305 | 0.00592 | -0.086 | -51.516
-7.5 | -0.258 | 0.00489 | -0.089 | -52.752
-7 | -0.203 | 0.00465 | -0.091 | -43.667
-6.5 | -0.145 | 0.00457 | -0.093 | -31.833
-6 | -0.087 | 0.00448 | -0.095 | -19.344
-5.5 | -0.026 | 0.00433 | -0.097 | -6.119
-5 | 0.035 | 0.00426 | -0.099 | 8.125
-4.5 | 0.096 | 0.00426 | -0.101 | 22.646
-4 | 0.159 | 0.00493 | -0.103 | 32.223
-3.5 | 0.222 | 0.00452 | -0.104 | 49.157
-3 | 0.286 | 0.0046 | -0.106 | 62.059
-2.5 | 0.349 | 0.00538 | -0.108 | 64.942
-2 | 0.414 | 0.00472 | -0.11 | 87.689
-1.5 | 0.478 | 0.00487 | -0.112 | 98.175
-1 | 0.542 | 0.00493 | -0.114 | 109.999
-0.5 | 0.607 | 0.00599 | -0.116 | 101.322
0 | 0.681 | 0.00602 | -0.118 | 113.146
0.5 | 0.746 | 0.00623 | -0.12 | 119.774
1 | 0.811 | 0.00648 | -0.122 | 125.285
1.5 | 0.877 | 0.00636 | -0.124 | 137.815
2 | 0.942 | 0.00644 | -0.125 | 146.324
2.5 | 1.007 | 0.00685 | -0.127 | 146.884
3 | 1.072 | 0.00703 | -0.129 | 152.402
3.5 | 1.136 | 0.00755 | -0.131 | 150.62
4 | 1.201 | 0.0079 | -0.133 | 152.065
4.5 | 1.265 | 0.00674 | -0.134 | 187.715
5 | 1.329 | 0.00706 | -0.136 | 188.104
5.5 | 1.392 | 0.00753 | -0.138 | 184.862
6 | 1.455 | 0.00947 | -0.14 | 153.586
6.5 | 1.517 | 0.00965 | -0.141 | 157.221
7 | 1.577 | 0.01023 | -0.143 | 154.175
7.5 | 1.633 | 0.01396 | -0.145 | 116.988
8 | 1.687 | 0.01179 | -0.146 | 143.09
8.5 | 1.736 | 0.01589 | -0.148 | 109.31
9 | 1.782 | 0.01337 | -0.15 | 133.276
9.5 | 1.806 | 0.01416 | -0.151 | 127.523
10 | 1.747 | 0.02089 | -0.149 | 83.638
10.5 | 1.612 | 0.02646 | -0.147 | 60.932
11 | 1.002 | 0.04074 | -0.143 | 24.586
11.5 | 1.025 | 0.04502 | -0.143 | 22.771
12 | 1.039 | 0.05309 | -0.14 | 19.57
12.5 | 1.036 | 0.0672 | -0.133 | 15.418
13 | 1.095 | 0.05533 | -0.142 | 19.784
13.5 | 1.137 | 0.05404 | -0.145 | 21.041
14 | 1.156 | 0.06112 | -0.144 | 18.906
14.5 | 1.164 | 0.07258 | -0.14 | 16.036

## 112. Re 10M Mach 0.50 (2)
BIGFOIL.COM POLAR EXPORT
goe477
GOE 477 |  |  |  | Cl Max: | 1.6456 | at alpha= | 10 | deg
XFOIL ncrit=9 |  |  |  | L/D Max: | 172.706 | at alpha= | 4.5 | deg
Re: | 10000000 |  |  | Cd Min: | 0.23332 | at alpha= | -20 | deg
Mach: | 0.5 |  |  | Cl=0 at alpha= | -4.288 | deg
|  |  |  | @ Cl=0.1, Cd= | 0.0053768
|  |  |  | @ Cl=0.4, Cd= | 0.0061678
|  |  |  | @ Cl=0.6, Cd= | 0.0066442
alpha (deg) | Cl | Cd | Cm | Cl/Cd
-20 | -0.4942 | 0.23332 | -0.0224 | -2.1181
-19.5 | -0.4721 | 0.22629 | -0.0268 | -2.0863
-19 | -0.4501 | 0.21928 | -0.0312 | -2.0526
-18.5 | -0.429 | 0.21165 | -0.0354 | -2.0269
-18 | -0.4089 | 0.20348 | -0.0397 | -2.0095
-17.5 | -0.3892 | 0.19523 | -0.0439 | -1.9935
-17 | -0.3696 | 0.18722 | -0.0481 | -1.9741
-16.5 | -0.3507 | 0.17935 | -0.0522 | -1.9554
-16 | -0.3324 | 0.17137 | -0.0563 | -1.9397
-15.5 | -0.3086 | 0.16552 | -0.0599 | -1.8644
-15 | -0.2924 | 0.15718 | -0.0639 | -1.8603
-14.5 | -0.278 | 0.14866 | -0.0679 | -1.87
-14 | -0.2627 | 0.1407 | -0.0718 | -1.8671
-13.5 | -0.2477 | 0.1331 | -0.0756 | -1.861
-13 | -0.2294 | 0.12642 | -0.0789 | -1.8146
-12.5 | -0.2243 | 0.11715 | -0.0832 | -1.9146
-12 | -0.2173 | 0.10878 | -0.0872 | -1.9976
-11.5 | -0.2182 | 0.09941 | -0.092 | -2.195
-11 | -0.221 | 0.0903 | -0.097 | -2.4474
-10.5 | -0.2205 | 0.08217 | -0.1017 | -2.6835
-10 | -0.2242 | 0.07384 | -0.1068 | -3.0363
-9.5 | -0.235 | 0.06517 | -0.1125 | -3.606
-9 | -0.2524 | 0.0567 | -0.118 | -4.4515
-8.5 | -0.2816 | 0.04975 | -0.1209 | -5.6603
-8 | -0.2939 | 0.04072 | -0.1289 | -7.2176
-7.5 | -0.3024 | 0.03011 | -0.135 | -10.0432
-7 | -0.3094 | 0.01876 | -0.1364 | -16.4925
-6.5 | -0.3045 | 0.00972 | -0.1323 | -31.3272
-6 | -0.2434 | 0.00717 | -0.1279 | -33.947
-5.5 | -0.1715 | 0.00635 | -0.1247 | -27.0079
-5 | -0.0991 | 0.00593 | -0.1223 | -16.7116
-4.5 | -0.029 | 0.00562 | -0.1201 | -5.1601
-4 | 0.0394 | 0.00545 | -0.1181 | 7.2294
-3.5 | 0.1056 | 0.00537 | -0.1162 | 19.6648
-3 | 0.1702 | 0.00545 | -0.1144 | 31.2294
-2.5 | 0.228 | 0.00593 | -0.1117 | 38.4486
-2 | 0.2929 | 0.006 | -0.1104 | 48.8167
-1.5 | 0.3581 | 0.00609 | -0.1094 | 58.8013
-1 | 0.4227 | 0.00621 | -0.1084 | 68.0676
-0.5 | 0.486 | 0.00635 | -0.1073 | 76.5354
0 | 0.5481 | 0.00652 | -0.106 | 84.0644
0.5 | 0.6108 | 0.00667 | -0.1049 | 91.5742
1 | 0.6744 | 0.00681 | -0.104 | 99.0308
1.5 | 0.7377 | 0.00692 | -0.103 | 106.604
2.5 | 0.8634 | 0.007 | -0.1007 | 123.3429
3.5 | 0.9857 | 0.00694 | -0.0975 | 142.0317
4 | 1.0367 | 0.00663 | -0.0938 | 156.365
4.5 | 1.1554 | 0.00669 | -0.1041 | 172.7055
5 | 1.212 | 0.00705 | -0.1008 | 171.9149
5.5 | 1.2308 | 0.00879 | -0.0912 | 140.0228
6 | 1.2685 | 0.0096 | -0.0844 | 132.1354
6.5 | 1.319 | 0.01021 | -0.0799 | 129.1871
7 | 1.371 | 0.01091 | -0.0757 | 125.6645
7.5 | 1.4225 | 0.01174 | -0.0714 | 121.167
8 | 1.4748 | 0.01265 | -0.0672 | 116.585
8.5 | 1.5251 | 0.01379 | -0.0628 | 110.5946
9 | 1.5738 | 0.01515 | -0.0581 | 103.8812
10 | 1.6456 | 0.0197 | -0.0465 | 83.533
10.5 | 1.6445 | 0.02429 | -0.0389 | 67.7028
11 | 1.6142 | 0.03111 | -0.0318 | 51.8869
11.5 | 1.5763 | 0.03965 | -0.0274 | 39.7554
12 | 1.5359 | 0.04979 | -0.0261 | 30.8476
12.5 | 1.4917 | 0.06139 | -0.0272 | 24.2987
13 | 1.4555 | 0.07292 | -0.0295 | 19.9602
13.5 | 1.4175 | 0.08477 | -0.0325 | 16.7217
14 | 1.3834 | 0.09645 | -0.0358 | 14.3432
14.5 | 1.3492 | 0.10839 | -0.0397 | 12.4476
15 | 1.3188 | 0.12016 | -0.0439 | 10.9754

## 113. Re 12M Mach 0.00 (1)
BIGFOIL.COM POLAR EXPORT
goe477
GOE 477 |  |  |  | Cl Max: | 1.838 | at alpha= | 13.5 | deg
JavaFoil+Calcfoil stall+Eppler ext transition |  |  |  | L/D Max: | 203.842 | at alpha= | 5.5 | deg
Re: | 12000000 |  |  | Cd Min: | 0.00413 | at alpha= | -5 | deg
Mach: | 0 |  |  | Cl=0 at alpha= | -5.283 | deg
|  |  |  | @ Cl=0.1, Cd= | 0.0044067
|  |  |  | @ Cl=0.4, Cd= | 0.0052898
|  |  |  | @ Cl=0.6, Cd= | 0.0049339
alpha (deg) | Cl | Cd | Cm | Cl/Cd
-20 | -0.508 | 0.15565 | -0.019 | -3.262
-19.5 | -0.52 | 0.1494 | -0.02 | -3.48
-19 | -0.531 | 0.14124 | -0.021 | -3.762
-18.5 | -0.542 | 0.13422 | -0.022 | -4.037
-18 | -0.551 | 0.12699 | -0.024 | -4.343
-17.5 | -0.559 | 0.12176 | -0.025 | -4.592
-17 | -0.566 | 0.11376 | -0.026 | -4.976
-16.5 | -0.57 | 0.10891 | -0.027 | -5.236
-16 | -0.573 | 0.10235 | -0.029 | -5.596
-15.5 | -0.573 | 0.09607 | -0.03 | -5.964
-15 | -0.571 | 0.09049 | -0.031 | -6.308
-14.5 | -0.566 | 0.08511 | -0.033 | -6.649
-14 | -0.558 | 0.08025 | -0.034 | -6.947
-13.5 | -0.547 | 0.07507 | -0.036 | -7.282
-13 | -0.533 | 0.07023 | -0.037 | -7.585
-12.5 | -0.518 | 0.06361 | -0.04 | -8.142
-12 | -0.5 | 0.05733 | -0.043 | -8.726
-11.5 | -0.48 | 0.05062 | -0.045 | -9.475
-11 | -0.455 | 0.04585 | -0.048 | -9.923
-10.5 | -0.428 | 0.04097 | -0.05 | -10.44
-10 | -0.457 | 0.00646 | -0.068 | -70.761
-9.5 | -0.417 | 0.00538 | -0.07 | -77.58
-9 | -0.374 | 0.00479 | -0.072 | -78.12
-8.5 | -0.329 | 0.00463 | -0.073 | -70.991
-8 | -0.281 | 0.00425 | -0.075 | -66.11
-7.5 | -0.232 | 0.00438 | -0.077 | -52.89
-7 | -0.181 | 0.00428 | -0.079 | -42.172
-6.5 | -0.129 | 0.0042 | -0.08 | -30.669
-6 | -0.076 | 0.00421 | -0.082 | -18.13
-5.5 | -0.023 | 0.00419 | -0.084 | -5.548
-5 | 0.03 | 0.00413 | -0.085 | 7.325
-4.5 | 0.084 | 0.00427 | -0.087 | 19.752
-4 | 0.139 | 0.00474 | -0.089 | 29.254
-3.5 | 0.193 | 0.0048 | -0.091 | 40.306
-3 | 0.248 | 0.00493 | -0.092 | 50.384
-2.5 | 0.304 | 0.00506 | -0.094 | 60.031
-2 | 0.359 | 0.00518 | -0.096 | 69.32
-1.5 | 0.415 | 0.00533 | -0.097 | 77.843
-1 | 0.471 | 0.0054 | -0.099 | 87.215
-0.5 | 0.527 | 0.00546 | -0.101 | 96.404
0 | 0.59 | 0.00479 | -0.102 | 123.145
0.5 | 0.647 | 0.00561 | -0.104 | 115.214
1 | 0.704 | 0.00574 | -0.106 | 122.579
1.5 | 0.76 | 0.00576 | -0.107 | 132.001
2 | 0.817 | 0.00581 | -0.109 | 140.736
2.5 | 0.874 | 0.00594 | -0.11 | 147.094
3 | 0.931 | 0.00503 | -0.112 | 185.161
3.5 | 0.988 | 0.00532 | -0.113 | 185.81
4 | 1.045 | 0.00539 | -0.115 | 193.847
4.5 | 1.101 | 0.00566 | -0.117 | 194.715
5 | 1.158 | 0.00585 | -0.118 | 198.07
5.5 | 1.215 | 0.00596 | -0.12 | 203.842
6 | 1.271 | 0.00734 | -0.121 | 173.196
6.5 | 1.327 | 0.00746 | -0.123 | 177.893
7 | 1.383 | 0.00775 | -0.124 | 178.498
7.5 | 1.437 | 0.00812 | -0.126 | 177.005
8 | 1.491 | 0.01048 | -0.127 | 142.272
8.5 | 1.544 | 0.01094 | -0.128 | 141.183
9 | 1.597 | 0.0114 | -0.13 | 140.03
9.5 | 1.644 | 0.00975 | -0.131 | 168.658
10 | 1.686 | 0.01028 | -0.132 | 163.962
10.5 | 1.723 | 0.01071 | -0.134 | 160.831
11 | 1.755 | 0.01156 | -0.135 | 151.839
11.5 | 1.783 | 0.01483 | -0.136 | 120.238
12 | 1.805 | 0.01565 | -0.137 | 115.394
12.5 | 1.822 | 0.01686 | -0.139 | 108.066
13 | 1.833 | 0.01782 | -0.14 | 102.896
13.5 | 1.838 | 0.01891 | -0.141 | 97.208
14 | 1.837 | 0.01986 | -0.142 | 92.497
14.5 | 1.83 | 0.02145 | -0.143 | 85.348
15 | 1.818 | 0.02275 | -0.144 | 79.899
15.5 | 1.731 | 0.0273 | -0.14 | 63.408
16 | 1.703 | 0.02899 | -0.14 | 58.748
16.5 | 1.671 | 0.03121 | -0.141 | 53.525
17 | 1.634 | 0.03397 | -0.141 | 48.113
17.5 | 1.593 | 0.03684 | -0.141 | 43.236
18 | 1.548 | 0.03993 | -0.142 | 38.774
18.5 | 1.5 | 0.04466 | -0.141 | 33.59

## 114. Re 12M Mach 0.00 (2)
BIGFOIL.COM POLAR EXPORT
goe477
GOE 477 |  |  |  | Cl Max: | 1.0364 | at alpha= | 5 | deg
XFOIL ncrit=9 |  |  |  | L/D Max: | 175.661 | at alpha= | 5 | deg
Re: | 12000000 |  |  | Cd Min: | 0.00628 | at alpha= | 2.5 | deg
Mach: | 0 |  |  | Cl=0 at alpha= | -99 | deg
|  |  |  | @ Cl=0.1, Cd= | 0.00598
|  |  |  | @ Cl=0.4, Cd= | 0.00598
|  |  |  | @ Cl=0.6, Cd= | 0.0061994
alpha (deg) | Cl | Cd | Cm | Cl/Cd
0 | 0.474 | 0.00598 | -0.0938 | 79.2642
0.5 | 0.5287 | 0.00609 | -0.0935 | 86.8144
1 | 0.583 | 0.00619 | -0.0932 | 94.1842
1.5 | 0.6373 | 0.00622 | -0.0929 | 102.4598
2 | 0.6914 | 0.00621 | -0.0925 | 111.3366
2.5 | 0.7454 | 0.00628 | -0.0922 | 118.6943
3.5 | 0.8511 | 0.00619 | -0.0912 | 137.496
4 | 0.9034 | 0.00615 | -0.0907 | 146.8943
4.5 | 0.9719 | 0.00557 | -0.094 | 174.4883
5 | 1.0364 | 0.0059 | -0.0963 | 175.661

## 115. Re 12M Mach 0.10 (1)
BIGFOIL.COM POLAR EXPORT
goe477
GOE 477 |  |  |  | Cl Max: | 1.833 | at alpha= | 13.5 | deg
JavaFoil+Calcfoil stall+Eppler ext transition |  |  |  | L/D Max: | 202.839 | at alpha= | 5.5 | deg
Re: | 12000000 |  |  | Cd Min: | 0.00411 | at alpha= | -5 | deg
Mach: | 0.1 |  |  | Cl=0 at alpha= | -5.283 | deg
|  |  |  | @ Cl=0.1, Cd= | 0.0044233
|  |  |  | @ Cl=0.4, Cd= | 0.0052884
|  |  |  | @ Cl=0.6, Cd= | 0.0049244
alpha (deg) | Cl | Cd | Cm | Cl/Cd
-20 | -0.47 | 0.16047 | -0.019 | -2.931
-19.5 | -0.485 | 0.15223 | -0.02 | -3.186
-19 | -0.499 | 0.14531 | -0.021 | -3.433
-18.5 | -0.512 | 0.13687 | -0.022 | -3.739
-18 | -0.524 | 0.13011 | -0.023 | -4.024
-17.5 | -0.535 | 0.1233 | -0.025 | -4.336
-17 | -0.544 | 0.11621 | -0.026 | -4.678
-16.5 | -0.551 | 0.11047 | -0.027 | -4.984
-16 | -0.556 | 0.10432 | -0.028 | -5.328
-15.5 | -0.558 | 0.09785 | -0.03 | -5.705
-15 | -0.559 | 0.09129 | -0.031 | -6.123
-14.5 | -0.556 | 0.08634 | -0.033 | -6.435
-14 | -0.55 | 0.08081 | -0.034 | -6.804
-13.5 | -0.54 | 0.07615 | -0.035 | -7.096
-13 | -0.528 | 0.07105 | -0.037 | -7.434
-12.5 | -0.513 | 0.06592 | -0.039 | -7.784
-12 | -0.497 | 0.0591 | -0.042 | -8.402
-11.5 | -0.478 | 0.05195 | -0.045 | -9.192
-11 | -0.455 | 0.04577 | -0.048 | -9.935
-10.5 | -0.425 | 0.04397 | -0.049 | -9.664
-10 | -0.457 | 0.00676 | -0.068 | -67.567
-9.5 | -0.418 | 0.00523 | -0.07 | -80.05
-9 | -0.375 | 0.00481 | -0.072 | -78.06
-8.5 | -0.33 | 0.00466 | -0.074 | -70.733
-8 | -0.282 | 0.00431 | -0.075 | -65.496
-7.5 | -0.233 | 0.00444 | -0.077 | -52.512
-7 | -0.181 | 0.00432 | -0.079 | -41.998
-6.5 | -0.129 | 0.00424 | -0.081 | -30.543
-6 | -0.077 | 0.00412 | -0.082 | -18.581
-5.5 | -0.023 | 0.00422 | -0.084 | -5.53
-5 | 0.03 | 0.00411 | -0.086 | 7.401
-4.5 | 0.085 | 0.00429 | -0.088 | 19.719
-4 | 0.139 | 0.00477 | -0.089 | 29.194
-3.5 | 0.194 | 0.00485 | -0.091 | 40.02
-3 | 0.25 | 0.00502 | -0.093 | 49.706
-2.5 | 0.305 | 0.0051 | -0.094 | 59.856
-2 | 0.361 | 0.00517 | -0.096 | 69.778
-1.5 | 0.417 | 0.00534 | -0.098 | 78.095
-1 | 0.473 | 0.00539 | -0.1 | 87.778
-0.5 | 0.529 | 0.00545 | -0.101 | 97.013
0 | 0.593 | 0.00482 | -0.103 | 123.151
0.5 | 0.65 | 0.00567 | -0.104 | 114.571
1 | 0.707 | 0.00575 | -0.106 | 122.904
1.5 | 0.764 | 0.00581 | -0.108 | 131.645
2 | 0.821 | 0.00581 | -0.109 | 141.486
2.5 | 0.879 | 0.006 | -0.111 | 146.348
3 | 0.936 | 0.00513 | -0.112 | 182.509
3.5 | 0.993 | 0.00524 | -0.114 | 189.627
4 | 1.05 | 0.00538 | -0.116 | 195.144
4.5 | 1.107 | 0.00571 | -0.117 | 193.723
5 | 1.164 | 0.0058 | -0.119 | 200.484
5.5 | 1.221 | 0.00602 | -0.12 | 202.839
6 | 1.277 | 0.00742 | -0.122 | 172.212
6.5 | 1.334 | 0.00746 | -0.123 | 178.801
7 | 1.39 | 0.00783 | -0.125 | 177.499
7.5 | 1.444 | 0.00814 | -0.126 | 177.383
8 | 1.498 | 0.01058 | -0.128 | 141.54
8.5 | 1.551 | 0.00903 | -0.129 | 171.69
9 | 1.604 | 0.01153 | -0.13 | 139.096
9.5 | 1.651 | 0.00985 | -0.132 | 167.731
10 | 1.692 | 0.01038 | -0.133 | 162.965
10.5 | 1.728 | 0.01104 | -0.134 | 156.503
11 | 1.76 | 0.01169 | -0.136 | 150.512
11.5 | 1.787 | 0.01503 | -0.137 | 118.9
12 | 1.807 | 0.01601 | -0.138 | 112.904
12.5 | 1.822 | 0.01693 | -0.139 | 107.614
13 | 1.831 | 0.01788 | -0.14 | 102.386
13.5 | 1.833 | 0.01896 | -0.142 | 96.64
14 | 1.828 | 0.02059 | -0.143 | 88.784
14.5 | 1.817 | 0.02178 | -0.144 | 83.432
15 | 1.751 | 0.02485 | -0.141 | 70.481
15.5 | 1.706 | 0.02766 | -0.14 | 61.665
16 | 1.673 | 0.02985 | -0.141 | 56.032
16.5 | 1.635 | 0.03238 | -0.141 | 50.494
17 | 1.595 | 0.03429 | -0.142 | 46.501
17.5 | 1.546 | 0.03915 | -0.142 | 39.488
18 | 1.494 | 0.04285 | -0.142 | 34.866
18.5 | 1.436 | 0.0491 | -0.141 | 29.239

## 116. Re 12M Mach 0.10 (2)
BIGFOIL.COM POLAR EXPORT
goe477
GOE 477 |  |  |  | Cl Max: | 1.9627 | at alpha= | 19 | deg
XFOIL ncrit=9 |  |  |  | L/D Max: | 175.868 | at alpha= | 5 | deg
Re: | 12000000 |  |  | Cd Min: | 0.05571 | at alpha= | 20 | deg
Mach: | 0.1 |  |  | Cl=0 at alpha= | -4.3656 | deg
|  |  |  | @ Cl=0.1, Cd= | 0.0052181
|  |  |  | @ Cl=0.4, Cd= | 0.0058502
|  |  |  | @ Cl=0.6, Cd= | 0.0062177
alpha (deg) | Cl | Cd | Cm | Cl/Cd
-17.5 | -1.2688 | 0.02731 | -0.1273 | -46.4592
-16.5 | -1.2413 | 0.02175 | -0.12 | -57.0713
-16 | -1.2136 | 0.01937 | -0.1172 | -62.6536
-15.5 | -1.1777 | 0.01754 | -0.1149 | -67.1437
-15 | -1.1386 | 0.01585 | -0.1128 | -71.836
-14.5 | -1.0944 | 0.01455 | -0.1111 | -75.2165
-14 | -1.047 | 0.01349 | -0.1097 | -77.613
-13.5 | -0.9982 | 0.01253 | -0.1084 | -79.6648
-13 | -0.9474 | 0.01176 | -0.1073 | -80.5612
-12.5 | -0.8956 | 0.01108 | -0.1063 | -80.8303
-12 | -0.8431 | 0.01047 | -0.1054 | -80.5253
-11.5 | -0.7899 | 0.00991 | -0.1046 | -79.7074
-11 | -0.7369 | 0.00922 | -0.1038 | -79.9241
-10.5 | -0.683 | 0.00864 | -0.1031 | -79.0509
-10 | -0.6285 | 0.00813 | -0.1025 | -77.3063
-9.5 | -0.5733 | 0.00771 | -0.102 | -74.358
-9 | -0.5178 | 0.00737 | -0.1016 | -70.2578
-8.5 | -0.4625 | 0.00697 | -0.1011 | -66.3558
-8 | -0.4065 | 0.00659 | -0.1008 | -61.6844
-7.5 | -0.3499 | 0.00631 | -0.1005 | -55.4517
-7 | -0.2937 | 0.006 | -0.1002 | -48.95
-6.5 | -0.2374 | 0.00575 | -0.0999 | -41.287
-6 | -0.1809 | 0.00553 | -0.0997 | -32.7125
-5.5 | -0.125 | 0.00535 | -0.0994 | -23.3645
-5 | -0.0696 | 0.00521 | -0.0989 | -13.3589
-4.5 | -0.0146 | 0.00514 | -0.0985 | -2.8405
-4 | 0.0397 | 0.00514 | -0.0979 | 7.7237
-3.5 | 0.0941 | 0.00519 | -0.0973 | 18.131
-3 | 0.1466 | 0.00544 | -0.0964 | 26.9485
-2.5 | 0.2001 | 0.0056 | -0.0958 | 35.7321
-2 | 0.2556 | 0.00566 | -0.0955 | 45.159
-1.5 | 0.3114 | 0.00573 | -0.0953 | 54.3455
-1 | 0.3671 | 0.00579 | -0.095 | 63.4024
-0.5 | 0.4218 | 0.00589 | -0.0946 | 71.6129
0 | 0.4765 | 0.00599 | -0.0942 | 79.5492
0.5 | 0.5314 | 0.00611 | -0.0939 | 86.9722
1 | 0.586 | 0.00621 | -0.0936 | 94.3639
1.5 | 0.6407 | 0.00624 | -0.0932 | 102.6763
2 | 0.6951 | 0.00623 | -0.0929 | 111.573
2.5 | 0.7494 | 0.0063 | -0.0925 | 118.9524
3 | 0.8039 | 0.00628 | -0.0922 | 128.0096
3.5 | 0.8558 | 0.0062 | -0.0915 | 138.0323
4 | 0.9083 | 0.00618 | -0.0909 | 146.9741
4.5 | 0.9778 | 0.0056 | -0.0944 | 174.6071
5 | 1.0429 | 0.00593 | -0.0967 | 175.8685
6 | 1.13 | 0.00784 | -0.0924 | 144.1327
6.5 | 1.1785 | 0.00821 | -0.091 | 143.5445
7 | 1.2273 | 0.00856 | -0.0897 | 143.3762
7.5 | 1.2758 | 0.00893 | -0.0884 | 142.8667
8 | 1.3236 | 0.00934 | -0.087 | 141.7131
8.5 | 1.3712 | 0.00972 | -0.0857 | 141.07
9 | 1.4174 | 0.01019 | -0.0841 | 139.0972
9.5 | 1.4635 | 0.01062 | -0.0825 | 137.806
10 | 1.508 | 0.01112 | -0.0807 | 135.6115
10.5 | 1.551 | 0.01168 | -0.0787 | 132.7911
11 | 1.5891 | 0.01219 | -0.0757 | 130.361
11.5 | 1.6267 | 0.01278 | -0.0728 | 127.2848
12 | 1.6635 | 0.0135 | -0.0699 | 123.2222
12.5 | 1.699 | 0.0143 | -0.0671 | 118.8112
13 | 1.7343 | 0.01513 | -0.0645 | 114.6266
13.5 | 1.7677 | 0.01609 | -0.0618 | 109.8633
14 | 1.7988 | 0.01724 | -0.059 | 104.3387
14.5 | 1.8266 | 0.01864 | -0.056 | 97.9936
15 | 1.852 | 0.02025 | -0.0531 | 91.4568
15.5 | 1.8755 | 0.02206 | -0.0502 | 85.0181
16 | 1.8955 | 0.02417 | -0.0473 | 78.4237
16.5 | 1.9168 | 0.02621 | -0.0447 | 73.1324
17 | 1.9331 | 0.02871 | -0.0419 | 67.3319
17.5 | 1.9457 | 0.03157 | -0.0391 | 61.6313
18 | 1.9566 | 0.03476 | -0.0367 | 56.2888
18.5 | 1.9623 | 0.03859 | -0.0345 | 50.85
19 | 1.9627 | 0.04327 | -0.0326 | 45.3594
19.5 | 1.9579 | 0.04879 | -0.0313 | 40.1291
20 | 1.9449 | 0.05571 | -0.0308 | 34.9111

## 117. Re 12M Mach 0.25 (1)
BIGFOIL.COM POLAR EXPORT
goe477
GOE 477 |  |  |  | Cl Max: | 1.808 | at alpha= | 12 | deg
JavaFoil+Calcfoil stall+Eppler ext transition |  |  |  | L/D Max: | 206.303 | at alpha= | 5.5 | deg
Re: | 12000000 |  |  | Cd Min: | 0.00405 | at alpha= | -5 | deg
Mach: | 0.25 |  |  | Cl=0 at alpha= | -5.2818 | deg
|  |  |  | @ Cl=0.1, Cd= | 0.0047016
|  |  |  | @ Cl=0.4, Cd= | 0.0052619
|  |  |  | @ Cl=0.6, Cd= | 0.0048668
alpha (deg) | Cl | Cd | Cm | Cl/Cd
-18 | -0.269 | 0.16049 | -0.022 | -1.675
-17.5 | -0.309 | 0.1471 | -0.023 | -2.099
-17 | -0.345 | 0.13541 | -0.024 | -2.548
-16.5 | -0.378 | 0.12485 | -0.026 | -3.027
-16 | -0.407 | 0.11735 | -0.027 | -3.468
-15.5 | -0.432 | 0.10959 | -0.028 | -3.942
-15 | -0.453 | 0.10211 | -0.029 | -4.433
-14.5 | -0.469 | 0.09494 | -0.031 | -4.938
-14 | -0.48 | 0.08842 | -0.033 | -5.433
-13.5 | -0.487 | 0.08202 | -0.035 | -5.936
-13 | -0.488 | 0.07552 | -0.037 | -6.461
-12.5 | -0.484 | 0.06979 | -0.038 | -6.929
-12 | -0.474 | 0.06451 | -0.04 | -7.351
-11.5 | -0.459 | 0.06087 | -0.042 | -7.539
-11 | -0.442 | 0.05452 | -0.045 | -8.102
-10.5 | -0.418 | 0.05008 | -0.047 | -8.351
-10 | -0.414 | 0.02623 | -0.06 | -15.762
-9.5 | -0.421 | 0.00661 | -0.072 | -63.66
-9 | -0.381 | 0.00495 | -0.074 | -76.897
-8.5 | -0.336 | 0.00474 | -0.076 | -70.823
-8 | -0.288 | 0.00436 | -0.078 | -66.156
-7.5 | -0.238 | 0.00438 | -0.079 | -54.366
-7 | -0.186 | 0.00432 | -0.081 | -43.053
-6.5 | -0.133 | 0.00432 | -0.083 | -30.667
-6 | -0.079 | 0.00415 | -0.085 | -18.929
-5.5 | -0.024 | 0.00421 | -0.086 | -5.681
-5 | 0.031 | 0.00405 | -0.088 | 7.698
-4.5 | 0.087 | 0.00469 | -0.09 | 18.527
-4 | 0.143 | 0.00474 | -0.092 | 30.182
-3.5 | 0.199 | 0.0048 | -0.094 | 41.578
-3 | 0.256 | 0.00499 | -0.095 | 51.344
-2.5 | 0.313 | 0.00509 | -0.097 | 61.541
-2 | 0.371 | 0.00515 | -0.099 | 71.9
-1.5 | 0.428 | 0.00537 | -0.1 | 79.776
-1 | 0.486 | 0.00542 | -0.102 | 89.694
-0.5 | 0.543 | 0.00548 | -0.104 | 99.109
0 | 0.609 | 0.00477 | -0.106 | 127.748
0.5 | 0.668 | 0.00545 | -0.107 | 122.465
1 | 0.727 | 0.00584 | -0.109 | 124.342
1.5 | 0.785 | 0.00591 | -0.111 | 132.858
2 | 0.844 | 0.00608 | -0.112 | 138.876
2.5 | 0.902 | 0.00595 | -0.114 | 151.777
3 | 0.961 | 0.00519 | -0.115 | 185.335
3.5 | 1.02 | 0.00523 | -0.117 | 194.852
4 | 1.078 | 0.00544 | -0.119 | 198.268
4.5 | 1.137 | 0.00576 | -0.12 | 197.163
5 | 1.195 | 0.00586 | -0.122 | 203.977
5.5 | 1.253 | 0.00607 | -0.123 | 206.303
6 | 1.311 | 0.00757 | -0.125 | 173.244
6.5 | 1.369 | 0.00965 | -0.126 | 141.876
7 | 1.426 | 0.00823 | -0.128 | 173.239
7.5 | 1.481 | 0.0086 | -0.129 | 172.159
8 | 1.536 | 0.01112 | -0.131 | 138.069
8.5 | 1.589 | 0.00933 | -0.132 | 170.324
9 | 1.642 | 0.0122 | -0.134 | 134.594
9.5 | 1.689 | 0.01021 | -0.135 | 165.442
10 | 1.726 | 0.01081 | -0.137 | 159.671
10.5 | 1.758 | 0.01152 | -0.138 | 152.53
11 | 1.783 | 0.01241 | -0.139 | 143.592
11.5 | 1.8 | 0.01356 | -0.14 | 132.735
12 | 1.808 | 0.01455 | -0.142 | 124.297
12.5 | 1.807 | 0.01544 | -0.143 | 117.062
13 | 1.796 | 0.01999 | -0.144 | 89.848
13.5 | 1.774 | 0.02127 | -0.145 | 83.412
14 | 1.701 | 0.02385 | -0.143 | 71.329
14.5 | 1.626 | 0.02844 | -0.141 | 57.18
15 | 1.573 | 0.02965 | -0.142 | 53.053
15.5 | 1.499 | 0.03394 | -0.142 | 44.166
16 | 1.416 | 0.03906 | -0.142 | 36.26
16.5 | 1.321 | 0.04684 | -0.141 | 28.193
17 | 1.207 | 0.0589 | -0.137 | 20.493

## 118. Re 12M Mach 0.25 (2)
BIGFOIL.COM POLAR EXPORT
goe477
GOE 477 |  |  |  | Cl Max: | 1.9072 | at alpha= | 17 | deg
XFOIL ncrit=9 |  |  |  | L/D Max: | 176.318 | at alpha= | 4.5 | deg
Re: | 12000000 |  |  | Cd Min: | 0.18552 | at alpha= | -18.5 | deg
Mach: | 0.25 |  |  | Cl=0 at alpha= | -4.3508 | deg
|  |  |  | @ Cl=0.1, Cd= | 0.0052215
|  |  |  | @ Cl=0.4, Cd= | 0.0059004
|  |  |  | @ Cl=0.6, Cd= | 0.0062743
alpha (deg) | Cl | Cd | Cm | Cl/Cd
-18.5 | -0.4272 | 0.18552 | -0.0385 | -2.3027
-18 | -0.4111 | 0.17895 | -0.0422 | -2.2973
-17.5 | -0.4445 | 0.1579 | -0.0506 | -2.8151
-17 | -0.4473 | 0.14723 | -0.0562 | -3.0381
-16 | -0.445 | 0.12899 | -0.0662 | -3.4499
-15.5 | -0.4525 | 0.11872 | -0.0719 | -3.8115
-13.5 | -0.9971 | 0.02227 | -0.1296 | -44.7732
-13 | -0.9767 | 0.01791 | -0.126 | -54.5338
-12.5 | -0.9369 | 0.01526 | -0.1228 | -61.3958
-12 | -0.8884 | 0.01345 | -0.12 | -66.052
-11.5 | -0.8355 | 0.01206 | -0.1176 | -69.2786
-11 | -0.7797 | 0.01097 | -0.1156 | -71.0757
-10.5 | -0.7221 | 0.01013 | -0.1138 | -71.2833
-10 | -0.6646 | 0.00929 | -0.1121 | -71.5393
-9.5 | -0.6067 | 0.00853 | -0.1106 | -71.1254
-9 | -0.5481 | 0.00794 | -0.1092 | -69.0302
-8 | -0.4288 | 0.00703 | -0.1071 | -60.9957
-7.5 | -0.3695 | 0.00658 | -0.1062 | -56.155
-7 | -0.3098 | 0.00626 | -0.1055 | -49.4888
-6.5 | -0.2504 | 0.00594 | -0.1048 | -42.1549
-6 | -0.191 | 0.00567 | -0.1042 | -33.6861
-5.5 | -0.1324 | 0.00545 | -0.1035 | -24.2936
-5 | -0.0743 | 0.00531 | -0.1029 | -13.9925
-4.5 | -0.0168 | 0.00521 | -0.1022 | -3.2246
-4 | 0.0395 | 0.00517 | -0.1013 | 7.6402
-3.5 | 0.096 | 0.0052 | -0.1006 | 18.4615
-3 | 0.1499 | 0.00549 | -0.0995 | 27.3042
-2.5 | 0.2053 | 0.00564 | -0.0986 | 36.4007
-2 | 0.2625 | 0.00571 | -0.0982 | 45.972
-1.5 | 0.3203 | 0.00576 | -0.0979 | 55.6076
-0.5 | 0.4338 | 0.00596 | -0.097 | 72.7852
0 | 0.4901 | 0.00606 | -0.0965 | 80.8746
0.5 | 0.5466 | 0.00618 | -0.0961 | 88.4466
1 | 0.6032 | 0.00628 | -0.0957 | 96.051
1.5 | 0.6595 | 0.00634 | -0.0953 | 104.0221
2 | 0.7155 | 0.00632 | -0.0949 | 113.212
2.5 | 0.772 | 0.00637 | -0.0945 | 121.1931
3 | 0.8278 | 0.0064 | -0.094 | 129.3438
3.5 | 0.8818 | 0.0063 | -0.0932 | 139.9683
4 | 0.9354 | 0.0063 | -0.0923 | 148.4762
4.5 | 1.0103 | 0.00573 | -0.0964 | 176.3176
5 | 1.0788 | 0.00612 | -0.0988 | 176.2745
5.5 | 1.1158 | 0.00749 | -0.0949 | 148.972
6 | 1.1618 | 0.0081 | -0.0924 | 143.4321
6.5 | 1.2122 | 0.00849 | -0.0907 | 142.7797
7 | 1.2624 | 0.00888 | -0.089 | 142.1622
7.5 | 1.3125 | 0.00929 | -0.0872 | 141.2809
8 | 1.3618 | 0.00972 | -0.0854 | 140.1029
8.5 | 1.4103 | 0.01019 | -0.0833 | 138.4004
9 | 1.4577 | 0.01069 | -0.0811 | 136.3611
9.5 | 1.503 | 0.01123 | -0.0784 | 133.8379
10 | 1.5418 | 0.01183 | -0.0745 | 130.3297
10.5 | 1.5834 | 0.01244 | -0.0713 | 127.283
11 | 1.6239 | 0.01317 | -0.0681 | 123.303
11.5 | 1.6617 | 0.0141 | -0.0647 | 117.8511
12 | 1.6996 | 0.01505 | -0.0614 | 112.9302
12.5 | 1.7356 | 0.01616 | -0.0581 | 107.401
13 | 1.769 | 0.01748 | -0.0547 | 101.2014
13.5 | 1.799 | 0.0191 | -0.0512 | 94.1885
14 | 1.8256 | 0.02102 | -0.0477 | 86.8506
14.5 | 1.847 | 0.02336 | -0.0439 | 79.0668
15 | 1.868 | 0.0258 | -0.0404 | 72.4031
15.5 | 1.8869 | 0.02848 | -0.037 | 66.2535
16 | 1.8967 | 0.03198 | -0.0334 | 59.3089
16.5 | 1.9055 | 0.03584 | -0.0304 | 53.1669
17 | 1.9072 | 0.04062 | -0.0278 | 46.9522
17.5 | 1.904 | 0.04635 | -0.026 | 41.0787
18 | 1.8917 | 0.05346 | -0.025 | 35.3853
18.5 | 1.8713 | 0.06196 | -0.0253 | 30.2017
19 | 1.8362 | 0.0728 | -0.0271 | 25.2225
19.5 | 1.7921 | 0.08533 | -0.0304 | 21.002
20 | 1.7406 | 0.09904 | -0.0346 | 17.5747

## 119. Re 12M Mach 0.50 (1)
BIGFOIL.COM POLAR EXPORT
goe477
GOE 477 |  |  |  | Cl Max: | 1.806 | at alpha= | 9.5 | deg
JavaFoil+Calcfoil stall+Eppler ext transition |  |  |  | L/D Max: | 194.721 | at alpha= | 4 | deg
Re: | 12000000 |  |  | Cd Min: | 0.00419 | at alpha= | -5 | deg
Mach: | 0.5 |  |  | Cl=0 at alpha= | -5.2869 | deg
|  |  |  | @ Cl=0.1, Cd= | 0.0048257
|  |  |  | @ Cl=0.4, Cd= | 0.0054428
|  |  |  | @ Cl=0.6, Cd= | 0.0058403
alpha (deg) | Cl | Cd | Cm | Cl/Cd
-20 | -0.703 | 0.1395 | -0.025 | -5.037
-19.5 | -0.681 | 0.13503 | -0.027 | -5.042
-19 | -0.658 | 0.1435 | -0.028 | -4.587
-18.5 | -0.636 | 0.1331 | -0.029 | -4.78
-18 | -0.614 | 0.12904 | -0.03 | -4.757
-17.5 | -0.591 | 0.12142 | -0.031 | -4.869
-17 | -0.568 | 0.1166 | -0.032 | -4.872
-16.5 | -0.544 | 0.11389 | -0.032 | -4.78
-16 | -0.521 | 0.11149 | -0.033 | -4.67
-15.5 | -0.497 | 0.10756 | -0.033 | -4.617
-15 | -0.472 | 0.10461 | -0.033 | -4.516
-14.5 | -0.449 | 0.09971 | -0.034 | -4.505
-14 | -0.426 | 0.09627 | -0.035 | -4.424
-13.5 | -0.403 | 0.09234 | -0.036 | -4.359
-13 | -0.379 | 0.08915 | -0.037 | -4.251
-12.5 | -0.355 | 0.08506 | -0.038 | -4.177
-12 | -0.331 | 0.0827 | -0.039 | -4.008
-11.5 | -0.308 | 0.07819 | -0.04 | -3.934
-11 | -0.283 | 0.08268 | -0.04 | -3.429
-10.5 | -0.259 | 0.07556 | -0.041 | -3.432
-10 | -0.235 | 0.0714 | -0.042 | -3.291
-9.5 | -0.21 | 0.0687 | -0.043 | -3.064
-9 | -0.289 | 0.05385 | -0.047 | -5.363
-8.5 | -0.285 | 0.04505 | -0.054 | -6.319
-8 | -0.305 | 0.00517 | -0.086 | -59
-7.5 | -0.258 | 0.00488 | -0.089 | -52.89
-7 | -0.203 | 0.00439 | -0.091 | -46.229
-6.5 | -0.145 | 0.00449 | -0.093 | -32.377
-6 | -0.087 | 0.00439 | -0.095 | -19.734
-5.5 | -0.026 | 0.0043 | -0.097 | -6.151
-5 | 0.035 | 0.00419 | -0.099 | 8.256
-4.5 | 0.096 | 0.00482 | -0.101 | 20.024
-4 | 0.159 | 0.00491 | -0.103 | 32.401
-3.5 | 0.222 | 0.00445 | -0.104 | 49.879
-3 | 0.286 | 0.00517 | -0.106 | 55.245
-2.5 | 0.35 | 0.00531 | -0.108 | 65.8
-2 | 0.414 | 0.00548 | -0.11 | 75.476
-1.5 | 0.478 | 0.00556 | -0.112 | 86.029
-1 | 0.542 | 0.00576 | -0.114 | 94.132
-0.5 | 0.607 | 0.00585 | -0.116 | 103.644
0 | 0.681 | 0.00498 | -0.118 | 136.789
0.5 | 0.746 | 0.0049 | -0.12 | 152.202
1 | 0.811 | 0.00518 | -0.122 | 156.566
1.5 | 0.877 | 0.00618 | -0.124 | 141.827
2 | 0.942 | 0.00543 | -0.125 | 173.369
2.5 | 1.007 | 0.00687 | -0.127 | 146.651
3 | 1.072 | 0.00724 | -0.129 | 147.932
3.5 | 1.136 | 0.00741 | -0.131 | 153.423
4 | 1.201 | 0.00617 | -0.133 | 194.721
4.5 | 1.265 | 0.00655 | -0.134 | 193.085
5 | 1.329 | 0.00699 | -0.136 | 190.195
5.5 | 1.392 | 0.00868 | -0.138 | 160.374
6 | 1.455 | 0.01129 | -0.14 | 128.865
6.5 | 1.517 | 0.00965 | -0.141 | 157.251
7 | 1.577 | 0.01023 | -0.143 | 154.104
7.5 | 1.633 | 0.01357 | -0.145 | 120.315
8 | 1.687 | 0.01142 | -0.146 | 147.668
8.5 | 1.736 | 0.0122 | -0.148 | 142.3
9 | 1.782 | 0.01301 | -0.15 | 136.944
9.5 | 1.806 | 0.0137 | -0.151 | 131.881
10 | 1.783 | 0.01615 | -0.153 | 110.371
10.5 | 1.615 | 0.02523 | -0.148 | 63.998
11 | 1.012 | 0.03727 | -0.145 | 27.152
11.5 | 1.036 | 0.04105 | -0.145 | 25.233
12 | 1.048 | 0.04916 | -0.142 | 21.323
12.5 | 1.07 | 0.05391 | -0.142 | 19.838
13 | 1.107 | 0.051 | -0.144 | 21.699
13.5 | 1.144 | 0.05063 | -0.147 | 22.586
14 | 1.162 | 0.05771 | -0.146 | 20.139
14.5 | 1.176 | 0.06692 | -0.143 | 17.577

## 120. Re 12M Mach 0.50 (2)
BIGFOIL.COM POLAR EXPORT
goe477
GOE 477 |  |  |  | Cl Max: | 1.6635 | at alpha= | 10 | deg
XFOIL ncrit=9 |  |  |  | L/D Max: | 177.551 | at alpha= | 5 | deg
Re: | 12000000 |  |  | Cd Min: | 0.23251 | at alpha= | -20 | deg
Mach: | 0.5 |  |  | Cl=0 at alpha= | -4.2691 | deg
|  |  |  | @ Cl=0.1, Cd= | 0.0054004
|  |  |  | @ Cl=0.4, Cd= | 0.0060486
|  |  |  | @ Cl=0.6, Cd= | 0.0065076
alpha (deg) | Cl | Cd | Cm | Cl/Cd
-20 | -0.4931 | 0.23251 | -0.0231 | -2.1208
-19.5 | -0.4709 | 0.22556 | -0.0275 | -2.0877
-19 | -0.4486 | 0.21869 | -0.0319 | -2.0513
-18.5 | -0.4269 | 0.21145 | -0.0362 | -2.0189
-18 | -0.4071 | 0.20307 | -0.0405 | -2.0047
-17.5 | -0.3883 | 0.19447 | -0.0447 | -1.9967
-17 | -0.3696 | 0.18617 | -0.0489 | -1.9853
-16.5 | -0.3504 | 0.17846 | -0.053 | -1.9635
-16 | -0.3325 | 0.17038 | -0.0572 | -1.9515
-15.5 | -0.3082 | 0.16468 | -0.0608 | -1.8715
-15 | -0.2933 | 0.15596 | -0.0649 | -1.8806
-14 | -0.2639 | 0.13961 | -0.0728 | -1.8903
-13.5 | -0.2513 | 0.13151 | -0.0767 | -1.9109
-13 | -0.2337 | 0.12479 | -0.08 | -1.8727
-12.5 | -0.2313 | 0.11515 | -0.0846 | -2.0087
-12 | -0.2301 | 0.10593 | -0.0892 | -2.1722
-11.5 | -0.2342 | 0.09632 | -0.0944 | -2.4315
-11 | -0.2367 | 0.0875 | -0.0995 | -2.7051
-10.5 | -0.2327 | 0.08 | -0.1039 | -2.9087
-10 | -0.2364 | 0.07184 | -0.109 | -3.2906
-9.5 | -0.2468 | 0.06339 | -0.1146 | -3.8934
-9 | -0.2641 | 0.05521 | -0.1199 | -4.7836
-8.5 | -0.2923 | 0.0482 | -0.1234 | -6.0643
-8 | -0.3023 | 0.03917 | -0.131 | -7.7176
-7.5 | -0.3146 | 0.02801 | -0.1366 | -11.2317
-7 | -0.3209 | 0.0171 | -0.1368 | -18.7661
-6.5 | -0.3093 | 0.00893 | -0.1322 | -34.6361
-6 | -0.2452 | 0.0068 | -0.1277 | -36.0588
-5.5 | -0.1721 | 0.00611 | -0.1247 | -28.1669
-5 | -0.1008 | 0.00577 | -0.1221 | -17.4697
-4.5 | -0.0315 | 0.00555 | -0.1197 | -5.6757
-4 | 0.0367 | 0.00541 | -0.1177 | 6.7837
-3.5 | 0.1025 | 0.0054 | -0.1158 | 18.9815
-3 | 0.161 | 0.00576 | -0.1129 | 27.9514
-2.5 | 0.2266 | 0.00585 | -0.1115 | 38.735
-2 | 0.292 | 0.0059 | -0.1103 | 49.4915
-1.5 | 0.3577 | 0.00597 | -0.1093 | 59.9162
-1 | 0.4223 | 0.00609 | -0.1083 | 69.3432
-0.5 | 0.4856 | 0.00626 | -0.1072 | 77.5719
0 | 0.5485 | 0.00641 | -0.1061 | 85.5694
0.5 | 0.6118 | 0.00653 | -0.1051 | 93.6907
1 | 0.6763 | 0.00664 | -0.1044 | 101.8524
1.5 | 0.7404 | 0.00673 | -0.1035 | 110.0149
2 | 0.8039 | 0.00676 | -0.1025 | 118.9201
2.5 | 0.8667 | 0.00683 | -0.1013 | 126.896
3 | 0.9306 | 0.00688 | -0.1002 | 135.2616
3.5 | 0.9906 | 0.00687 | -0.0983 | 144.1921
4 | 1.0508 | 0.00684 | -0.0964 | 153.6257
4.5 | 1.1448 | 0.00645 | -0.1017 | 177.4884
5 | 1.218 | 0.00686 | -0.1019 | 177.551
5.5 | 1.233 | 0.00879 | -0.0916 | 140.273
6 | 1.2806 | 0.00933 | -0.0865 | 137.2562
6.5 | 1.3307 | 0.0099 | -0.0818 | 134.4141
7 | 1.3832 | 0.01054 | -0.0775 | 131.2334
7.5 | 1.4357 | 0.0113 | -0.0732 | 127.0531
8 | 1.488 | 0.01218 | -0.0689 | 122.1675
8.5 | 1.5396 | 0.01322 | -0.0644 | 116.4599
9 | 1.5892 | 0.01449 | -0.0596 | 109.6756
9.5 | 1.6337 | 0.0162 | -0.0543 | 100.8457
10 | 1.6635 | 0.01886 | -0.0478 | 88.2025
10.5 | 1.6607 | 0.02348 | -0.0399 | 70.7283
11 | 1.6297 | 0.03023 | -0.0325 | 53.91
11.5 | 1.5912 | 0.03864 | -0.0277 | 41.1801
12 | 1.5511 | 0.0486 | -0.026 | 31.9156
12.5 | 1.5071 | 0.06005 | -0.0268 | 25.0974
13 | 1.4708 | 0.07153 | -0.0291 | 20.562
13.5 | 1.4326 | 0.08345 | -0.032 | 17.1672
14 | 1.3976 | 0.09528 | -0.0355 | 14.6683
14.5 | 1.3583 | 0.1078 | -0.0398 | 12.6002
15 | 1.3256 | 0.11996 | -0.0443 | 11.0504

## 121. Re 14M Mach 0.00 (1)
BIGFOIL.COM POLAR EXPORT
goe477
GOE 477 |  |  |  | Cl Max: | 1.838 | at alpha= | 13.5 | deg
JavaFoil+Calcfoil stall+Eppler ext transition |  |  |  | L/D Max: | 204.245 | at alpha= | 5 | deg
Re: | 14000000 |  |  | Cd Min: | 0.00408 | at alpha= | -5.5 | deg
Mach: | 0 |  |  | Cl=0 at alpha= | -5.283 | deg
|  |  |  | @ Cl=0.1, Cd= | 0.0043735
|  |  |  | @ Cl=0.4, Cd= | 0.0045373
|  |  |  | @ Cl=0.6, Cd= | 0.0052484
alpha (deg) | Cl | Cd | Cm | Cl/Cd
-20 | -0.508 | 0.15511 | -0.019 | -3.274
-19.5 | -0.52 | 0.14845 | -0.02 | -3.504
-19 | -0.532 | 0.14129 | -0.022 | -3.763
-18.5 | -0.542 | 0.13282 | -0.023 | -4.083
-18 | -0.552 | 0.12599 | -0.024 | -4.378
-17.5 | -0.56 | 0.12004 | -0.025 | -4.664
-17 | -0.566 | 0.11285 | -0.026 | -5.018
-16.5 | -0.571 | 0.10728 | -0.028 | -5.322
-16 | -0.573 | 0.10151 | -0.029 | -5.645
-15.5 | -0.573 | 0.09576 | -0.03 | -5.987
-15 | -0.572 | 0.08911 | -0.032 | -6.413
-14.5 | -0.566 | 0.08514 | -0.033 | -6.644
-14 | -0.558 | 0.07966 | -0.034 | -7.001
-13.5 | -0.547 | 0.07491 | -0.036 | -7.3
-13 | -0.533 | 0.06995 | -0.037 | -7.621
-12.5 | -0.519 | 0.0629 | -0.04 | -8.244
-12 | -0.5 | 0.05711 | -0.043 | -8.759
-11.5 | -0.48 | 0.05021 | -0.046 | -9.565
-11 | -0.455 | 0.04542 | -0.048 | -10.024
-10.5 | -0.429 | 0.04005 | -0.051 | -10.708
-10 | -0.457 | 0.0064 | -0.068 | -71.491
-9.5 | -0.417 | 0.00525 | -0.07 | -79.491
-9 | -0.374 | 0.00484 | -0.072 | -77.379
-8.5 | -0.329 | 0.00441 | -0.073 | -74.597
-8 | -0.281 | 0.00442 | -0.075 | -63.646
-7.5 | -0.232 | 0.00434 | -0.077 | -53.441
-7 | -0.181 | 0.00424 | -0.079 | -42.607
-6.5 | -0.129 | 0.00423 | -0.08 | -30.46
-6 | -0.076 | 0.00412 | -0.082 | -18.536
-5.5 | -0.023 | 0.00408 | -0.084 | -5.692
-5 | 0.03 | 0.00464 | -0.085 | 6.521
-4.5 | 0.084 | 0.00426 | -0.087 | 19.788
-4 | 0.139 | 0.00465 | -0.089 | 29.843
-3.5 | 0.193 | 0.00436 | -0.091 | 44.395
-3 | 0.248 | 0.00495 | -0.092 | 50.174
-2.5 | 0.304 | 0.0045 | -0.094 | 67.479
-2 | 0.359 | 0.00453 | -0.096 | 79.354
-1.5 | 0.415 | 0.00454 | -0.097 | 91.43
-1 | 0.471 | 0.00457 | -0.099 | 103.028
-0.5 | 0.527 | 0.0047 | -0.101 | 111.93
0 | 0.59 | 0.00538 | -0.102 | 109.71
0.5 | 0.647 | 0.00463 | -0.104 | 139.578
1 | 0.704 | 0.00489 | -0.106 | 143.827
1.5 | 0.76 | 0.00498 | -0.107 | 152.712
2 | 0.817 | 0.00599 | -0.109 | 136.54
2.5 | 0.874 | 0.006 | -0.11 | 145.663
3 | 0.931 | 0.00513 | -0.112 | 181.409
3.5 | 0.988 | 0.0052 | -0.114 | 189.849
4 | 1.045 | 0.00555 | -0.115 | 188.286
4.5 | 1.101 | 0.00547 | -0.117 | 201.4
5 | 1.158 | 0.00567 | -0.118 | 204.245
5.5 | 1.215 | 0.00596 | -0.12 | 203.958
6 | 1.271 | 0.00723 | -0.121 | 175.708
6.5 | 1.327 | 0.00729 | -0.123 | 182.108
7 | 1.383 | 0.00775 | -0.124 | 178.334
7.5 | 1.437 | 0.00811 | -0.126 | 177.12
8 | 1.491 | 0.01023 | -0.127 | 145.721
8.5 | 1.544 | 0.00876 | -0.128 | 176.271
9 | 1.597 | 0.01111 | -0.13 | 143.657
9.5 | 1.644 | 0.00949 | -0.131 | 173.222
10 | 1.686 | 0.01002 | -0.133 | 168.27
10.5 | 1.723 | 0.01063 | -0.134 | 162.007
11 | 1.755 | 0.01134 | -0.135 | 154.822
11.5 | 1.783 | 0.01479 | -0.136 | 120.566
12 | 1.805 | 0.01293 | -0.137 | 139.611
12.5 | 1.822 | 0.01647 | -0.139 | 110.667
13 | 1.833 | 0.0174 | -0.14 | 105.371
13.5 | 1.838 | 0.01862 | -0.141 | 98.738
14 | 1.837 | 0.01899 | -0.142 | 96.781
14.5 | 1.83 | 0.02094 | -0.143 | 87.394
15 | 1.818 | 0.02211 | -0.145 | 82.228
15.5 | 1.745 | 0.02554 | -0.141 | 68.348
16 | 1.705 | 0.02827 | -0.14 | 60.296
16.5 | 1.672 | 0.03044 | -0.141 | 54.934
17 | 1.638 | 0.03206 | -0.142 | 51.079
17.5 | 1.594 | 0.03593 | -0.142 | 44.367
18 | 1.55 | 0.03895 | -0.142 | 39.787
18.5 | 1.503 | 0.04272 | -0.142 | 35.187

## 122. Re 14M Mach 0.00 (2)
BIGFOIL.COM POLAR EXPORT
goe477
GOE 477 |  |  |  | Cl Max: | 1.9943 | at alpha= | 19.5 | deg
XFOIL ncrit=9 |  |  |  | L/D Max: | 177.237 | at alpha= | 5 | deg
Re: | 14000000 |  |  | Cd Min: | 0.04811 | at alpha= | 20 | deg
Mach: | 0 |  |  | Cl=0 at alpha= | -4.3472 | deg
|  |  |  | @ Cl=0.1, Cd= | 0.0053365
|  |  |  | @ Cl=0.4, Cd= | 0.0057746
|  |  |  | @ Cl=0.6, Cd= | 0.006095
alpha (deg) | Cl | Cd | Cm | Cl/Cd
-19 | -1.3388 | 0.0281 | -0.1326 | -47.6441
-18.5 | -1.3714 | 0.02493 | -0.1237 | -55.01
-18 | -1.3523 | 0.023 | -0.1203 | -58.7957
-17.5 | -1.3283 | 0.02099 | -0.1173 | -63.2825
-17 | -1.2941 | 0.01951 | -0.1152 | -66.3301
-16 | -1.2186 | 0.01667 | -0.1114 | -73.1014
-15.5 | -1.1773 | 0.01539 | -0.1097 | -76.4977
-15 | -1.1348 | 0.01408 | -0.1082 | -80.5966
-14.5 | -1.0888 | 0.01305 | -0.1069 | -83.433
-14 | -1.0404 | 0.01224 | -0.1059 | -85
-13.5 | -0.9909 | 0.01149 | -0.105 | -86.2402
-13 | -0.94 | 0.01088 | -0.1043 | -86.3971
-12.5 | -0.8885 | 0.01032 | -0.1035 | -86.095
-12 | -0.8362 | 0.00979 | -0.1029 | -85.4137
-11.5 | -0.7832 | 0.00929 | -0.1024 | -84.3057
-11 | -0.7304 | 0.00872 | -0.1018 | -83.7615
-10.5 | -0.677 | 0.00821 | -0.1013 | -82.4604
-10 | -0.6232 | 0.00774 | -0.1008 | -80.5168
-9.5 | -0.5686 | 0.00738 | -0.1005 | -77.0461
-9 | -0.5136 | 0.00707 | -0.1002 | -72.645
-8.5 | -0.4583 | 0.00669 | -0.0999 | -68.5052
-8 | -0.403 | 0.00634 | -0.0996 | -63.5647
-7.5 | -0.3472 | 0.00609 | -0.0994 | -57.0115
-7 | -0.2915 | 0.00583 | -0.0992 | -50
-6.5 | -0.2355 | 0.00557 | -0.099 | -42.2801
-6 | -0.1797 | 0.00539 | -0.0988 | -33.3395
-5.5 | -0.1254 | 0.00529 | -0.0983 | -23.7051
-5 | -0.0706 | 0.00519 | -0.0979 | -13.6031
-4.5 | -0.0165 | 0.00516 | -0.0974 | -3.1977
-4 | 0.0375 | 0.00517 | -0.0969 | 7.2534
-3.5 | 0.0903 | 0.0053 | -0.0961 | 17.0377
-3 | 0.1435 | 0.0055 | -0.0955 | 26.0909
-2.5 | 0.1984 | 0.00553 | -0.0951 | 35.877
-2 | 0.2539 | 0.00557 | -0.0949 | 45.5835
-1.5 | 0.3095 | 0.00563 | -0.0947 | 54.9734
-1 | 0.3648 | 0.00571 | -0.0945 | 63.8879
-0.5 | 0.4193 | 0.00581 | -0.0942 | 72.1687
0 | 0.4739 | 0.0059 | -0.0938 | 80.322
0.5 | 0.5289 | 0.00599 | -0.0936 | 88.2972
1 | 0.5837 | 0.00608 | -0.0933 | 96.0033
1.5 | 0.6382 | 0.00613 | -0.093 | 104.1109
2 | 0.6922 | 0.00612 | -0.0927 | 113.1046
2.5 | 0.747 | 0.00615 | -0.0925 | 121.4634
3 | 0.8009 | 0.00621 | -0.0922 | 128.9694
3.5 | 0.8537 | 0.00611 | -0.0917 | 139.7218
4 | 0.9059 | 0.00614 | -0.0911 | 147.5407
4.5 | 0.9498 | 0.0056 | -0.0889 | 169.6071
5 | 1.0262 | 0.00579 | -0.0939 | 177.2366
5.5 | 1.0826 | 0.00715 | -0.095 | 151.4126
6 | 1.1275 | 0.00763 | -0.093 | 147.772
6.5 | 1.176 | 0.00797 | -0.0917 | 147.5533
7 | 1.2248 | 0.00831 | -0.0906 | 147.3887
7.5 | 1.2735 | 0.00865 | -0.0894 | 147.2254
8 | 1.3213 | 0.00904 | -0.0882 | 146.1615
8.5 | 1.3692 | 0.00941 | -0.087 | 145.5048
9 | 1.4157 | 0.00985 | -0.0856 | 143.7259
9.5 | 1.4621 | 0.01025 | -0.0843 | 142.6439
10 | 1.5069 | 0.01074 | -0.0827 | 140.3073
10.5 | 1.5509 | 0.01123 | -0.081 | 138.1033
11 | 1.5942 | 0.01173 | -0.0793 | 135.9079
11.5 | 1.6307 | 0.01229 | -0.0762 | 132.6851
12 | 1.6667 | 0.01292 | -0.0733 | 129.0015
12.5 | 1.703 | 0.0136 | -0.0706 | 125.2206
13 | 1.7388 | 0.01433 | -0.0681 | 121.3398
13.5 | 1.7727 | 0.01517 | -0.0654 | 116.8556
14 | 1.8039 | 0.01619 | -0.0626 | 111.4206
14.5 | 1.8325 | 0.01741 | -0.0597 | 105.2556
15 | 1.8594 | 0.0188 | -0.0569 | 98.9043
15.5 | 1.8849 | 0.02032 | -0.0542 | 92.7608
16 | 1.9083 | 0.02205 | -0.0515 | 86.5442
16.5 | 1.9311 | 0.02386 | -0.049 | 80.9346
17 | 1.9505 | 0.02594 | -0.0463 | 75.1928
17.5 | 1.9667 | 0.02835 | -0.0437 | 69.3721
18 | 1.9794 | 0.03107 | -0.0411 | 63.7078
18.5 | 1.9902 | 0.03415 | -0.0387 | 58.2782
19 | 1.9941 | 0.03799 | -0.0363 | 52.4901
19.5 | 1.9943 | 0.04252 | -0.0345 | 46.9026
20 | 1.9875 | 0.04811 | -0.0331 | 41.3116

## 123. Re 14M Mach 0.10 (1)
BIGFOIL.COM POLAR EXPORT
goe477
GOE 477 |  |  |  | Cl Max: | 1.833 | at alpha= | 13.5 | deg
JavaFoil+Calcfoil stall+Eppler ext transition |  |  |  | L/D Max: | 203.258 | at alpha= | 5 | deg
Re: | 14000000 |  |  | Cd Min: | 0.00405 | at alpha= | -6 | deg
Mach: | 0.1 |  |  | Cl=0 at alpha= | -5.283 | deg
|  |  |  | @ Cl=0.1, Cd= | 0.0044067
|  |  |  | @ Cl=0.4, Cd= | 0.004557
|  |  |  | @ Cl=0.6, Cd= | 0.0053018
alpha (deg) | Cl | Cd | Cm | Cl/Cd
-20 | -0.47 | 0.15884 | -0.019 | -2.962
-19.5 | -0.485 | 0.14987 | -0.02 | -3.236
-19 | -0.499 | 0.14314 | -0.021 | -3.485
-18.5 | -0.512 | 0.13636 | -0.022 | -3.753
-18 | -0.524 | 0.12881 | -0.023 | -4.068
-17.5 | -0.535 | 0.12233 | -0.025 | -4.372
-17 | -0.544 | 0.1153 | -0.026 | -4.717
-16.5 | -0.551 | 0.10944 | -0.027 | -5.032
-16 | -0.556 | 0.10343 | -0.029 | -5.376
-15.5 | -0.559 | 0.09756 | -0.03 | -5.726
-15 | -0.559 | 0.09057 | -0.032 | -6.173
-14.5 | -0.556 | 0.08488 | -0.033 | -6.554
-14 | -0.55 | 0.0812 | -0.034 | -6.769
-13.5 | -0.541 | 0.07588 | -0.036 | -7.126
-13 | -0.528 | 0.07086 | -0.037 | -7.456
-12.5 | -0.514 | 0.06521 | -0.039 | -7.879
-12 | -0.497 | 0.05861 | -0.042 | -8.482
-11.5 | -0.478 | 0.0515 | -0.045 | -9.285
-11 | -0.456 | 0.04511 | -0.048 | -10.101
-10.5 | -0.425 | 0.04338 | -0.049 | -9.808
-10 | -0.457 | 0.00668 | -0.068 | -68.307
-9.5 | -0.418 | 0.00533 | -0.07 | -78.459
-9 | -0.375 | 0.00486 | -0.072 | -77.198
-8.5 | -0.33 | 0.00444 | -0.074 | -74.356
-8 | -0.282 | 0.00444 | -0.075 | -63.57
-7.5 | -0.233 | 0.00439 | -0.077 | -53.052
-7 | -0.182 | 0.00429 | -0.079 | -42.283
-6.5 | -0.129 | 0.00416 | -0.081 | -31.111
-6 | -0.077 | 0.00405 | -0.082 | -18.91
-5.5 | -0.023 | 0.00412 | -0.084 | -5.673
-5 | 0.03 | 0.00458 | -0.086 | 6.65
-4.5 | 0.085 | 0.00429 | -0.088 | 19.746
-4 | 0.139 | 0.00471 | -0.089 | 29.567
-3.5 | 0.194 | 0.00438 | -0.091 | 44.314
-3 | 0.25 | 0.00496 | -0.093 | 50.321
-2.5 | 0.305 | 0.00451 | -0.094 | 67.682
-2 | 0.361 | 0.00455 | -0.096 | 79.32
-1.5 | 0.417 | 0.00456 | -0.098 | 91.36
-1 | 0.473 | 0.00459 | -0.1 | 102.978
-0.5 | 0.529 | 0.00467 | -0.101 | 113.421
0 | 0.593 | 0.0054 | -0.103 | 109.937
0.5 | 0.65 | 0.0046 | -0.104 | 141.235
1 | 0.707 | 0.00491 | -0.106 | 143.898
1.5 | 0.764 | 0.00499 | -0.108 | 153.136
2 | 0.821 | 0.00605 | -0.109 | 135.802
2.5 | 0.879 | 0.00601 | -0.111 | 146.118
3 | 0.936 | 0.00515 | -0.112 | 181.509
3.5 | 0.993 | 0.00523 | -0.114 | 189.969
4 | 1.05 | 0.0056 | -0.116 | 187.383
4.5 | 1.107 | 0.00555 | -0.117 | 199.306
5 | 1.164 | 0.00573 | -0.119 | 203.258
5.5 | 1.221 | 0.00601 | -0.12 | 202.968
6 | 1.277 | 0.00724 | -0.122 | 176.306
6.5 | 1.334 | 0.00729 | -0.123 | 183.095
7 | 1.39 | 0.00782 | -0.125 | 177.612
7.5 | 1.444 | 0.00813 | -0.126 | 177.632
8 | 1.498 | 0.01034 | -0.128 | 144.91
8.5 | 1.551 | 0.00879 | -0.129 | 176.383
9 | 1.604 | 0.01123 | -0.13 | 142.768
9.5 | 1.651 | 0.00959 | -0.132 | 172.203
10 | 1.692 | 0.01012 | -0.133 | 167.182
10.5 | 1.728 | 0.01075 | -0.134 | 160.84
11 | 1.76 | 0.01147 | -0.136 | 153.42
11.5 | 1.787 | 0.01469 | -0.137 | 121.627
12 | 1.807 | 0.01565 | -0.138 | 115.513
12.5 | 1.822 | 0.01675 | -0.139 | 108.811
13 | 1.831 | 0.01773 | -0.14 | 103.226
13.5 | 1.833 | 0.01905 | -0.142 | 96.205
14 | 1.828 | 0.01937 | -0.143 | 94.388
14.5 | 1.817 | 0.02069 | -0.144 | 87.832
15 | 1.8 | 0.02268 | -0.145 | 79.366
15.5 | 1.708 | 0.02699 | -0.14 | 63.274
16 | 1.674 | 0.02912 | -0.141 | 57.493
16.5 | 1.638 | 0.03064 | -0.141 | 53.469
17 | 1.601 | 0.03221 | -0.142 | 49.72
17.5 | 1.547 | 0.0382 | -0.142 | 40.511
18 | 1.496 | 0.04129 | -0.142 | 36.227
18.5 | 1.437 | 0.0474 | -0.141 | 30.321

## 124. Re 14M Mach 0.10 (2)
BIGFOIL.COM POLAR EXPORT
goe477
GOE 477 |  |  |  | Cl Max: | 1.9846 | at alpha= | 18.5 | deg
XFOIL ncrit=9 |  |  |  | L/D Max: | 177.423 | at alpha= | 5 | deg
Re: | 14000000 |  |  | Cd Min: | 0.05339 | at alpha= | 20 | deg
Mach: | 0.1 |  |  | Cl=0 at alpha= | -4.345 | deg
|  |  |  | @ Cl=0.1, Cd= | 0.0053434
|  |  |  | @ Cl=0.4, Cd= | 0.0057829
|  |  |  | @ Cl=0.6, Cd= | 0.0061044
alpha (deg) | Cl | Cd | Cm | Cl/Cd
-18 | -1.2915 | 0.02783 | -0.1321 | -46.4068
-17.5 | -1.3112 | 0.02432 | -0.1248 | -53.9145
-15.5 | -1.1826 | 0.017 | -0.1145 | -69.5647
-15 | -1.1426 | 0.01535 | -0.1125 | -74.4365
-14.5 | -1.0977 | 0.01408 | -0.1108 | -77.9616
-14 | -1.05 | 0.01306 | -0.1094 | -80.3982
-13.5 | -1.0015 | 0.01205 | -0.1081 | -83.112
-13 | -0.9507 | 0.01128 | -0.107 | -84.2819
-12.5 | -0.8987 | 0.01064 | -0.106 | -84.4643
-12 | -0.8457 | 0.01005 | -0.1052 | -84.1493
-11.5 | -0.7919 | 0.00951 | -0.1044 | -83.2702
-11 | -0.738 | 0.00897 | -0.1037 | -82.2742
-10.5 | -0.6839 | 0.00842 | -0.1031 | -81.2233
-10 | -0.6296 | 0.0079 | -0.1024 | -79.6962
-9.5 | -0.5746 | 0.00748 | -0.1019 | -76.8182
-9 | -0.5189 | 0.00714 | -0.1014 | -72.6751
-8.5 | -0.4628 | 0.00678 | -0.1011 | -68.2596
-8 | -0.407 | 0.00641 | -0.1007 | -63.4945
-7.5 | -0.3506 | 0.00612 | -0.1004 | -57.2876
-7 | -0.2943 | 0.00587 | -0.1001 | -50.1363
-6.5 | -0.2378 | 0.00559 | -0.0999 | -42.5403
-6 | -0.1814 | 0.00542 | -0.0996 | -33.4686
-5.5 | -0.1267 | 0.0053 | -0.0991 | -23.9057
-5 | -0.0714 | 0.0052 | -0.0986 | -13.7308
-4.5 | -0.0168 | 0.00517 | -0.0981 | -3.2495
-4 | 0.0374 | 0.00517 | -0.0975 | 7.234
-3.5 | 0.0906 | 0.00531 | -0.0967 | 17.0621
-3 | 0.1441 | 0.0055 | -0.096 | 26.2
-2.5 | 0.1994 | 0.00554 | -0.0957 | 35.9928
-2 | 0.2552 | 0.00558 | -0.0954 | 45.7348
-1.5 | 0.3111 | 0.00564 | -0.0952 | 55.1596
-1 | 0.3667 | 0.00571 | -0.095 | 64.2207
-0.5 | 0.4215 | 0.00583 | -0.0946 | 72.2985
0 | 0.4764 | 0.00591 | -0.0943 | 80.6091
0.5 | 0.5317 | 0.006 | -0.094 | 88.6167
1 | 0.5868 | 0.00609 | -0.0937 | 96.3547
1.5 | 0.6417 | 0.00615 | -0.0934 | 104.3415
2 | 0.6959 | 0.00614 | -0.0931 | 113.3388
2.5 | 0.7511 | 0.00616 | -0.0929 | 121.9318
3 | 0.8053 | 0.00623 | -0.0925 | 129.2616
3.5 | 0.8585 | 0.00613 | -0.092 | 140.0489
4 | 0.9109 | 0.00616 | -0.0914 | 147.8734
4.5 | 0.955 | 0.00562 | -0.0891 | 169.9288
5 | 1.0326 | 0.00582 | -0.0943 | 177.4227
5.5 | 1.0881 | 0.00718 | -0.0951 | 151.546
6 | 1.1335 | 0.00767 | -0.093 | 147.7836
6.5 | 1.1823 | 0.00802 | -0.0917 | 147.419
7 | 1.2314 | 0.00837 | -0.0905 | 147.1207
7.5 | 1.2804 | 0.00871 | -0.0893 | 147.0034
8 | 1.3286 | 0.0091 | -0.088 | 146
8.5 | 1.3767 | 0.00949 | -0.0867 | 145.0685
9 | 1.4235 | 0.00993 | -0.0852 | 143.3535
9.5 | 1.4701 | 0.01035 | -0.0838 | 142.0386
10 | 1.5149 | 0.01086 | -0.082 | 139.4936
10.5 | 1.5593 | 0.01135 | -0.0802 | 137.3833
11 | 1.6005 | 0.01188 | -0.0778 | 134.7222
11.5 | 1.6366 | 0.01248 | -0.0746 | 131.1378
12 | 1.6734 | 0.01315 | -0.0717 | 127.2548
12.5 | 1.7104 | 0.01385 | -0.069 | 123.4946
13 | 1.7461 | 0.01464 | -0.0663 | 119.2691
13.5 | 1.7797 | 0.01556 | -0.0635 | 114.3766
14 | 1.8098 | 0.01672 | -0.0605 | 108.2416
14.5 | 1.838 | 0.01805 | -0.0575 | 101.8283
15 | 1.8641 | 0.01958 | -0.0545 | 95.2043
15.5 | 1.8904 | 0.02116 | -0.0518 | 89.3384
16 | 1.9127 | 0.02305 | -0.049 | 82.9805
16.5 | 1.9343 | 0.02505 | -0.0463 | 77.2176
17 | 1.9519 | 0.02739 | -0.0435 | 71.2632
17.5 | 1.9666 | 0.03002 | -0.0407 | 65.5097
18 | 1.9765 | 0.03318 | -0.038 | 59.569
18.5 | 1.9846 | 0.03668 | -0.0357 | 54.1058
19 | 1.9827 | 0.04141 | -0.0334 | 47.8797
19.5 | 1.9781 | 0.04677 | -0.0319 | 42.2942
20 | 1.9663 | 0.05339 | -0.0311 | 36.829

## 125. Re 14M Mach 0.25 (1)
BIGFOIL.COM POLAR EXPORT
goe477
GOE 477 |  |  |  | Cl Max: | 1.808 | at alpha= | 12 | deg
JavaFoil+Calcfoil stall+Eppler ext transition |  |  |  | L/D Max: | 208.956 | at alpha= | 5 | deg
Re: | 14000000 |  |  | Cd Min: | 0.00407 | at alpha= | -6 | deg
Mach: | 0.25 |  |  | Cl=0 at alpha= | -5.2818 | deg
|  |  |  | @ Cl=0.1, Cd= | 0.004647
|  |  |  | @ Cl=0.4, Cd= | 0.0044805
|  |  |  | @ Cl=0.6, Cd= | 0.005345
alpha (deg) | Cl | Cd | Cm | Cl/Cd
-18 | -0.269 | 0.15775 | -0.022 | -1.704
-17.5 | -0.309 | 0.1459 | -0.023 | -2.117
-17 | -0.345 | 0.13409 | -0.024 | -2.574
-16.5 | -0.378 | 0.12403 | -0.026 | -3.047
-16 | -0.407 | 0.11678 | -0.027 | -3.485
-15.5 | -0.432 | 0.10917 | -0.028 | -3.958
-15 | -0.453 | 0.10164 | -0.029 | -4.454
-14.5 | -0.469 | 0.09448 | -0.031 | -4.963
-14 | -0.481 | 0.08767 | -0.033 | -5.482
-13.5 | -0.487 | 0.08135 | -0.035 | -5.987
-13 | -0.488 | 0.07606 | -0.036 | -6.414
-12.5 | -0.484 | 0.06953 | -0.039 | -6.96
-12 | -0.473 | 0.06574 | -0.04 | -7.201
-11.5 | -0.459 | 0.06068 | -0.042 | -7.563
-11 | -0.442 | 0.05418 | -0.045 | -8.153
-10.5 | -0.416 | 0.05216 | -0.046 | -7.979
-10 | -0.414 | 0.02616 | -0.06 | -15.809
-9.5 | -0.421 | 0.00672 | -0.072 | -62.569
-9 | -0.381 | 0.00509 | -0.074 | -74.861
-8.5 | -0.336 | 0.00442 | -0.076 | -76.045
-8 | -0.288 | 0.00431 | -0.078 | -66.823
-7.5 | -0.238 | 0.00436 | -0.079 | -54.613
-7 | -0.186 | 0.00435 | -0.081 | -42.697
-6.5 | -0.133 | 0.00423 | -0.083 | -31.351
-6 | -0.079 | 0.00407 | -0.085 | -19.295
-5.5 | -0.024 | 0.00409 | -0.086 | -5.85
-5 | 0.031 | 0.00463 | -0.088 | 6.744
-4.5 | 0.087 | 0.00464 | -0.09 | 18.714
-4 | 0.143 | 0.00467 | -0.092 | 30.638
-3.5 | 0.199 | 0.00434 | -0.094 | 45.92
-3 | 0.256 | 0.00497 | -0.095 | 51.586
-2.5 | 0.313 | 0.00446 | -0.097 | 70.299
-2 | 0.371 | 0.00445 | -0.099 | 83.211
-1.5 | 0.428 | 0.00451 | -0.1 | 94.929
-1 | 0.486 | 0.00457 | -0.102 | 106.41
-0.5 | 0.543 | 0.00468 | -0.104 | 116.048
0 | 0.609 | 0.00545 | -0.106 | 111.822
0.5 | 0.668 | 0.00461 | -0.107 | 144.744
1 | 0.727 | 0.0049 | -0.109 | 148.371
1.5 | 0.785 | 0.00499 | -0.111 | 157.246
2 | 0.844 | 0.00609 | -0.112 | 138.496
2.5 | 0.902 | 0.00619 | -0.114 | 145.887
3 | 0.961 | 0.00519 | -0.115 | 185.13
3.5 | 1.02 | 0.00526 | -0.117 | 194.003
4 | 1.078 | 0.00558 | -0.119 | 193.092
4.5 | 1.137 | 0.00554 | -0.12 | 205.022
5 | 1.195 | 0.00572 | -0.122 | 208.956
5.5 | 1.253 | 0.0086 | -0.123 | 145.772
6 | 1.311 | 0.00738 | -0.125 | 177.661
6.5 | 1.369 | 0.00747 | -0.126 | 183.363
7 | 1.426 | 0.00786 | -0.128 | 181.432
7.5 | 1.481 | 0.01037 | -0.13 | 142.78
8 | 1.536 | 0.01088 | -0.131 | 141.139
8.5 | 1.589 | 0.01141 | -0.132 | 139.324
9 | 1.642 | 0.00954 | -0.134 | 172.125
9.5 | 1.689 | 0.00993 | -0.135 | 170.003
10 | 1.726 | 0.01053 | -0.137 | 163.924
10.5 | 1.758 | 0.01135 | -0.138 | 154.809
11 | 1.783 | 0.01217 | -0.139 | 146.434
11.5 | 1.8 | 0.01602 | -0.14 | 112.335
12 | 1.808 | 0.01706 | -0.142 | 105.993
12.5 | 1.807 | 0.01821 | -0.143 | 99.263
13 | 1.796 | 0.02023 | -0.144 | 88.78
13.5 | 1.774 | 0.02168 | -0.145 | 81.84
14 | 1.686 | 0.02528 | -0.142 | 66.689
14.5 | 1.628 | 0.02777 | -0.141 | 58.609
15 | 1.575 | 0.02897 | -0.142 | 54.365
15.5 | 1.502 | 0.03354 | -0.142 | 44.795
16 | 1.416 | 0.0388 | -0.142 | 36.508
16.5 | 1.323 | 0.04553 | -0.141 | 29.065
17 | 1.212 | 0.0564 | -0.138 | 21.493

## 126. Re 14M Mach 0.25 (2)
BIGFOIL.COM POLAR EXPORT
goe477
GOE 477 |  |  |  | Cl Max: | 1.9314 | at alpha= | 17 | deg
XFOIL ncrit=9 |  |  |  | L/D Max: | 179.262 | at alpha= | 5 | deg
Re: | 14000000 |  |  | Cd Min: | 0.18069 | at alpha= | -18.5 | deg
Mach: | 0.25 |  |  | Cl=0 at alpha= | -4.3322 | deg
|  |  |  | @ Cl=0.1, Cd= | 0.0053933
|  |  |  | @ Cl=0.4, Cd= | 0.0058185
|  |  |  | @ Cl=0.6, Cd= | 0.006174
alpha (deg) | Cl | Cd | Cm | Cl/Cd
-18.5 | -0.4391 | 0.18069 | -0.0401 | -2.4301
-17.5 | -0.4462 | 0.15691 | -0.0515 | -2.8437
-17 | -0.4511 | 0.14575 | -0.0573 | -3.095
-16.5 | -0.4579 | 0.13481 | -0.0633 | -3.3966
-16 | -0.45 | 0.12741 | -0.0675 | -3.5319
-15.5 | -0.4596 | 0.11686 | -0.0734 | -3.9329
-14 | -0.9973 | 0.02776 | -0.1333 | -35.9258
-13.5 | -1.0181 | 0.02009 | -0.1291 | -50.677
-13 | -0.9895 | 0.01647 | -0.1255 | -60.0789
-12.5 | -0.9451 | 0.01428 | -0.1224 | -66.1835
-12 | -0.8941 | 0.01269 | -0.1197 | -70.4571
-11.5 | -0.8397 | 0.01143 | -0.1174 | -73.4646
-11 | -0.783 | 0.01044 | -0.1153 | -75
-10.5 | -0.7249 | 0.00967 | -0.1136 | -74.9638
-10 | -0.6661 | 0.00902 | -0.112 | -73.847
-9.5 | -0.608 | 0.0083 | -0.1104 | -73.253
-9 | -0.5492 | 0.00769 | -0.1091 | -71.4174
-8.5 | -0.4895 | 0.00721 | -0.108 | -67.8918
-8 | -0.4295 | 0.00683 | -0.1071 | -62.8843
-7.5 | -0.3702 | 0.00641 | -0.1062 | -57.7535
-7 | -0.3106 | 0.00608 | -0.1054 | -51.0855
-6.5 | -0.2508 | 0.0058 | -0.1048 | -43.2414
-6 | -0.1917 | 0.00552 | -0.1041 | -34.7283
-5.5 | -0.1337 | 0.00539 | -0.1033 | -24.8052
-5 | -0.0761 | 0.0053 | -0.1026 | -14.3585
-4.5 | -0.0189 | 0.00522 | -0.1018 | -3.6207
-4 | 0.0374 | 0.00522 | -0.101 | 7.1648
-3.5 | 0.0919 | 0.00537 | -0.0999 | 17.1136
-3 | 0.1474 | 0.00553 | -0.099 | 26.6546
-2.5 | 0.2046 | 0.00558 | -0.0985 | 36.6667
-2 | 0.2621 | 0.00562 | -0.0982 | 46.637
-1.5 | 0.32 | 0.00567 | -0.0979 | 56.4374
-1 | 0.3772 | 0.00577 | -0.0975 | 65.3726
-0.5 | 0.4336 | 0.00589 | -0.097 | 73.6163
0 | 0.4902 | 0.00598 | -0.0966 | 81.9732
0.5 | 0.5468 | 0.00609 | -0.0962 | 89.7865
1 | 0.6038 | 0.00618 | -0.0959 | 97.7023
1.5 | 0.6608 | 0.00622 | -0.0956 | 106.2379
2 | 0.7167 | 0.00622 | -0.0951 | 115.2251
2.5 | 0.7736 | 0.00624 | -0.0948 | 123.9744
3 | 0.8295 | 0.00632 | -0.0943 | 131.25
3.5 | 0.8847 | 0.00623 | -0.0937 | 142.0064
4 | 0.9387 | 0.00627 | -0.0929 | 149.7129
4.5 | 0.9835 | 0.00573 | -0.0902 | 171.6405
5 | 1.0684 | 0.00596 | -0.0964 | 179.2617
5.5 | 1.1173 | 0.00746 | -0.0952 | 149.7721
6 | 1.1661 | 0.0079 | -0.0932 | 147.6076
6.5 | 1.2169 | 0.00827 | -0.0916 | 147.1463
7 | 1.2675 | 0.00866 | -0.0899 | 146.3626
7.5 | 1.3178 | 0.00907 | -0.0882 | 145.2922
8 | 1.3679 | 0.00947 | -0.0865 | 144.4456
8.5 | 1.4167 | 0.00995 | -0.0845 | 142.3819
9 | 1.4653 | 0.01041 | -0.0824 | 140.7589
9.5 | 1.5121 | 0.01096 | -0.0801 | 137.9653
10 | 1.5533 | 0.01151 | -0.0766 | 134.9522
10.5 | 1.594 | 0.0121 | -0.0731 | 131.7355
11 | 1.6342 | 0.01282 | -0.0698 | 127.4727
11.5 | 1.6734 | 0.01364 | -0.0664 | 122.6833
12 | 1.7117 | 0.01453 | -0.0631 | 117.8045
12.5 | 1.7481 | 0.0156 | -0.0597 | 112.0577
13 | 1.7814 | 0.01689 | -0.0562 | 105.4707
13.5 | 1.8112 | 0.01848 | -0.0526 | 98.0087
14 | 1.8381 | 0.02033 | -0.0489 | 90.4132
14.5 | 1.865 | 0.02227 | -0.0455 | 83.7449
15 | 1.8873 | 0.0246 | -0.042 | 76.7195
15.5 | 1.9075 | 0.02712 | -0.0385 | 70.3355
16 | 1.9195 | 0.03038 | -0.0349 | 63.183
16.5 | 1.9287 | 0.03406 | -0.0315 | 56.6265
17 | 1.9314 | 0.0386 | -0.0286 | 50.0363
17.5 | 1.9306 | 0.04393 | -0.0265 | 43.9472
18 | 1.9187 | 0.05077 | -0.0251 | 37.792
18.5 | 1.901 | 0.0588 | -0.025 | 32.3299
19 | 1.8648 | 0.0695 | -0.0263 | 26.8317
19.5 | 1.8263 | 0.08114 | -0.0291 | 22.508
20 | 1.7742 | 0.09493 | -0.0333 | 18.6896

## 127. Re 14M Mach 0.50 (1)
BIGFOIL.COM POLAR EXPORT
goe477
GOE 477 |  |  |  | Cl Max: | 1.806 | at alpha= | 9.5 | deg
JavaFoil+Calcfoil stall+Eppler ext transition |  |  |  | L/D Max: | 191.812 | at alpha= | 4.5 | deg
Re: | 14000000 |  |  | Cd Min: | 0.00419 | at alpha= | -5.5 | deg
Mach: | 0.5 |  |  | Cl=0 at alpha= | -5.2869 | deg
|  |  |  | @ Cl=0.1, Cd= | 0.0048625
|  |  |  | @ Cl=0.4, Cd= | 0.0053819
|  |  |  | @ Cl=0.6, Cd= | 0.0048567
alpha (deg) | Cl | Cd | Cm | Cl/Cd
-20 | -0.702 | 0.1468 | -0.025 | -4.784
-19.5 | -0.68 | 0.14227 | -0.026 | -4.782
-19 | -0.658 | 0.14288 | -0.028 | -4.607
-18.5 | -0.636 | 0.13336 | -0.029 | -4.772
-18 | -0.614 | 0.12645 | -0.03 | -4.855
-17.5 | -0.591 | 0.12023 | -0.031 | -4.919
-17 | -0.568 | 0.11624 | -0.032 | -4.889
-16.5 | -0.545 | 0.1125 | -0.033 | -4.841
-16 | -0.521 | 0.10889 | -0.033 | -4.784
-15.5 | -0.497 | 0.10604 | -0.033 | -4.686
-15 | -0.472 | 0.1039 | -0.033 | -4.547
-14.5 | -0.449 | 0.09997 | -0.034 | -4.494
-14 | -0.426 | 0.09487 | -0.035 | -4.49
-13.5 | -0.403 | 0.09094 | -0.036 | -4.426
-13 | -0.379 | 0.08781 | -0.037 | -4.316
-12.5 | -0.355 | 0.08368 | -0.038 | -4.246
-12 | -0.332 | 0.08136 | -0.039 | -4.075
-11.5 | -0.308 | 0.07864 | -0.04 | -3.912
-11 | -0.284 | 0.0817 | -0.04 | -3.47
-10.5 | -0.259 | 0.0756 | -0.042 | -3.431
-10 | -0.235 | 0.07175 | -0.042 | -3.276
-9.5 | -0.211 | 0.06655 | -0.043 | -3.163
-9 | -0.289 | 0.05373 | -0.048 | -5.379
-8.5 | -0.285 | 0.04472 | -0.054 | -6.366
-8 | -0.305 | 0.00511 | -0.086 | -59.747
-7.5 | -0.258 | 0.0046 | -0.089 | -56.097
-7 | -0.203 | 0.00458 | -0.091 | -44.348
-6.5 | -0.145 | 0.00445 | -0.093 | -32.687
-6 | -0.087 | 0.00429 | -0.095 | -20.197
-5.5 | -0.026 | 0.00419 | -0.097 | -6.322
-5 | 0.035 | 0.00478 | -0.099 | 7.238
-4.5 | 0.096 | 0.00486 | -0.101 | 19.842
-4 | 0.159 | 0.0049 | -0.103 | 32.465
-3.5 | 0.222 | 0.00504 | -0.104 | 44.044
-3 | 0.286 | 0.00517 | -0.106 | 55.29
-2.5 | 0.35 | 0.00521 | -0.108 | 67.056
-2 | 0.414 | 0.00543 | -0.11 | 76.169
-1.5 | 0.478 | 0.00473 | -0.112 | 101.053
-1 | 0.543 | 0.00483 | -0.114 | 112.43
-0.5 | 0.607 | 0.00486 | -0.116 | 124.76
0 | 0.681 | 0.00488 | -0.118 | 139.612
0.5 | 0.746 | 0.00481 | -0.12 | 155.03
1 | 0.811 | 0.0061 | -0.122 | 133.035
1.5 | 0.877 | 0.00642 | -0.124 | 136.618
2 | 0.942 | 0.00675 | -0.125 | 139.625
2.5 | 1.007 | 0.00694 | -0.127 | 145.026
3 | 1.072 | 0.00708 | -0.129 | 151.377
3.5 | 1.136 | 0.00759 | -0.131 | 149.784
4 | 1.201 | 0.00629 | -0.133 | 191.04
4.5 | 1.265 | 0.0066 | -0.134 | 191.812
5 | 1.329 | 0.00853 | -0.136 | 155.88
5.5 | 1.392 | 0.0085 | -0.138 | 163.722
6 | 1.455 | 0.00864 | -0.14 | 168.432
6.5 | 1.517 | 0.00915 | -0.141 | 165.87
7 | 1.577 | 0.01246 | -0.143 | 126.576
7.5 | 1.633 | 0.01051 | -0.145 | 155.344
8 | 1.687 | 0.01411 | -0.146 | 119.56
8.5 | 1.736 | 0.01189 | -0.148 | 146.086
9 | 1.782 | 0.01268 | -0.15 | 140.607
9.5 | 1.806 | 0.01365 | -0.151 | 132.358
10 | 1.783 | 0.01584 | -0.153 | 112.531
10.5 | 1.615 | 0.02535 | -0.148 | 63.717
11 | 1.013 | 0.0355 | -0.146 | 28.536
11.5 | 1.033 | 0.04206 | -0.144 | 24.56
12 | 1.052 | 0.04735 | -0.143 | 22.223
12.5 | 1.073 | 0.05251 | -0.142 | 20.438
13 | 1.116 | 0.04729 | -0.146 | 23.606
13.5 | 1.15 | 0.04794 | -0.148 | 23.985
14 | 1.169 | 0.05452 | -0.147 | 21.443
14.5 | 1.183 | 0.06345 | -0.145 | 18.646

## 128. Re 14M Mach 0.50 (2)
BIGFOIL.COM POLAR EXPORT
goe477
GOE 477 |  |  |  | Cl Max: | 1.6781 | at alpha= | 10 | deg
XFOIL ncrit=9 |  |  |  | L/D Max: | 180.355 | at alpha= | 5 | deg
Re: | 14000000 |  |  | Cd Min: | 0.23191 | at alpha= | -20 | deg
Mach: | 0.5 |  |  | Cl=0 at alpha= | -4.2379 | deg
|  |  |  | @ Cl=0.1, Cd= | 0.0056858
|  |  |  | @ Cl=0.4, Cd= | 0.0059559
|  |  |  | @ Cl=0.6, Cd= | 0.0063712
alpha (deg) | Cl | Cd | Cm | Cl/Cd
-20 | -0.4921 | 0.23191 | -0.0237 | -2.1219
-19.5 | -0.4698 | 0.22494 | -0.0282 | -2.0886
-19 | -0.4474 | 0.21815 | -0.0326 | -2.0509
-18.5 | -0.4254 | 0.21112 | -0.0368 | -2.015
-18 | -0.4061 | 0.20248 | -0.0411 | -2.0056
-17.5 | -0.3877 | 0.1938 | -0.0454 | -2.0005
-17 | -0.3692 | 0.18544 | -0.0496 | -1.9909
-16.5 | -0.3501 | 0.17774 | -0.0537 | -1.9697
-16 | -0.3327 | 0.16948 | -0.0579 | -1.9631
-15.5 | -0.3083 | 0.1638 | -0.0615 | -1.8822
-15 | -0.2957 | 0.15451 | -0.0658 | -1.9138
-14.5 | -0.2814 | 0.14619 | -0.0698 | -1.9249
-14 | -0.2653 | 0.13868 | -0.0736 | -1.913
-13.5 | -0.256 | 0.12988 | -0.0778 | -1.9711
-13 | -0.2391 | 0.12309 | -0.0812 | -1.9425
-12.5 | -0.2392 | 0.11318 | -0.086 | -2.1134
-12 | -0.2391 | 0.10394 | -0.0907 | -2.3004
-11.5 | -0.2453 | 0.09422 | -0.0962 | -2.6035
-11 | -0.2481 | 0.08552 | -0.1013 | -2.9011
-10.5 | -0.243 | 0.07827 | -0.1057 | -3.1046
-10 | -0.2457 | 0.07033 | -0.1108 | -3.4935
-9.5 | -0.2575 | 0.06187 | -0.1165 | -4.162
-9 | -0.2751 | 0.05384 | -0.1217 | -5.1096
-8.5 | -0.3022 | 0.04679 | -0.1256 | -6.4586
-8 | -0.3116 | 0.03766 | -0.1328 | -8.274
-7.5 | -0.3232 | 0.02656 | -0.1376 | -12.1687
-7 | -0.3296 | 0.01583 | -0.137 | -20.8212
-6.5 | -0.313 | 0.00836 | -0.132 | -37.4402
-6 | -0.2466 | 0.00653 | -0.1276 | -37.7642
-5.5 | -0.1733 | 0.00598 | -0.1245 | -28.9799
-5 | -0.1035 | 0.00571 | -0.1217 | -18.1261
-4.5 | -0.0336 | 0.00551 | -0.1194 | -6.098
-3.5 | 0.0946 | 0.00568 | -0.1145 | 16.6549
-3 | 0.1593 | 0.00575 | -0.1126 | 27.7043
-2.5 | 0.2258 | 0.00576 | -0.1114 | 39.2014
-2 | 0.2917 | 0.00582 | -0.1103 | 50.1203
-1.5 | 0.3574 | 0.00587 | -0.1093 | 60.8859
-1 | 0.4219 | 0.006 | -0.1083 | 70.3167
-0.5 | 0.4854 | 0.00617 | -0.1072 | 78.671
0 | 0.5492 | 0.0063 | -0.1063 | 87.1746
0.5 | 0.6134 | 0.00639 | -0.1054 | 95.9937
1 | 0.6776 | 0.0065 | -0.1046 | 104.2462
1.5 | 0.7427 | 0.00658 | -0.1039 | 112.8723
2 | 0.8061 | 0.00665 | -0.1029 | 121.218
2.5 | 0.8699 | 0.00666 | -0.1019 | 130.6156
3 | 0.9338 | 0.00675 | -0.1008 | 138.3407
3.5 | 0.9947 | 0.00678 | -0.0991 | 146.7109
4 | 1.0565 | 0.00681 | -0.0973 | 155.1395
4.5 | 1.1008 | 0.00632 | -0.0921 | 174.1772
5 | 1.221 | 0.00677 | -0.1025 | 180.3545
5.5 | 1.2396 | 0.0086 | -0.0927 | 144.1395
6 | 1.2909 | 0.00912 | -0.0883 | 141.5461
6.5 | 1.3404 | 0.00965 | -0.0834 | 138.9016
7 | 1.3932 | 0.01025 | -0.079 | 135.922
7.5 | 1.4466 | 0.01095 | -0.0747 | 132.1096
8 | 1.4987 | 0.01181 | -0.0702 | 126.9009
8.5 | 1.5516 | 0.01276 | -0.0658 | 121.5987
9 | 1.6013 | 0.014 | -0.0609 | 114.3786
9.5 | 1.6478 | 0.01558 | -0.0556 | 105.7638
10 | 1.6781 | 0.01818 | -0.049 | 92.3047
10.5 | 1.6742 | 0.02281 | -0.0408 | 73.3976
11 | 1.6426 | 0.0295 | -0.033 | 55.6814
11.5 | 1.604 | 0.03779 | -0.028 | 42.4451
12 | 1.5637 | 0.04764 | -0.026 | 32.8233
12.5 | 1.5197 | 0.05895 | -0.0265 | 25.7795
13 | 1.4831 | 0.07039 | -0.0286 | 21.0698
13.5 | 1.4403 | 0.08277 | -0.0318 | 17.4012
14 | 1.4043 | 0.09474 | -0.0354 | 14.8227
14.5 | 1.3656 | 0.1073 | -0.0398 | 12.7269
15 | 1.3332 | 0.11953 | -0.0445 | 11.1537

## 129. Re 16M Mach 0.00 (1)
BIGFOIL.COM POLAR EXPORT
goe477
GOE 477 |  |  |  | Cl Max: | 1.838 | at alpha= | 13.5 | deg
JavaFoil+Calcfoil stall+Eppler ext transition |  |  |  | L/D Max: | 203.503 | at alpha= | 5 | deg
Re: | 16000000 |  |  | Cd Min: | 0.00402 | at alpha= | -6 | deg
Mach: | 0 |  |  | Cl=0 at alpha= | -5.283 | deg
|  |  |  | @ Cl=0.1, Cd= | 0.0041987
|  |  |  | @ Cl=0.4, Cd= | 0.0046573
|  |  |  | @ Cl=0.6, Cd= | 0.0051902
alpha (deg) | Cl | Cd | Cm | Cl/Cd
-20 | -0.508 | 0.15495 | -0.019 | -3.278
-19.5 | -0.52 | 0.14675 | -0.02 | -3.544
-19 | -0.532 | 0.14012 | -0.022 | -3.795
-18.5 | -0.542 | 0.13399 | -0.023 | -4.046
-18 | -0.552 | 0.12708 | -0.024 | -4.34
-17.5 | -0.56 | 0.11986 | -0.025 | -4.67
-17 | -0.567 | 0.11233 | -0.027 | -5.043
-16.5 | -0.571 | 0.10723 | -0.028 | -5.324
-16 | -0.573 | 0.10097 | -0.029 | -5.676
-15.5 | -0.574 | 0.0952 | -0.03 | -6.025
-15 | -0.572 | 0.08858 | -0.032 | -6.454
-14.5 | -0.567 | 0.08333 | -0.033 | -6.802
-14 | -0.558 | 0.07929 | -0.034 | -7.036
-13.5 | -0.547 | 0.0744 | -0.036 | -7.353
-13 | -0.534 | 0.06939 | -0.038 | -7.692
-12.5 | -0.518 | 0.06354 | -0.04 | -8.153
-12 | -0.501 | 0.05591 | -0.043 | -8.97
-11.5 | -0.486 | 0.04445 | -0.048 | -10.939
-11 | -0.456 | 0.04449 | -0.048 | -10.259
-10.5 | -0.433 | 0.03612 | -0.053 | -11.991
-10 | -0.451 | 0.00773 | -0.067 | -58.413
-9.5 | -0.417 | 0.00508 | -0.07 | -82.212
-9 | -0.374 | 0.00489 | -0.072 | -76.61
-8.5 | -0.329 | 0.00457 | -0.073 | -71.977
-8 | -0.281 | 0.00437 | -0.075 | -64.334
-7.5 | -0.232 | 0.00429 | -0.077 | -54.134
-7 | -0.181 | 0.00417 | -0.079 | -43.308
-6.5 | -0.129 | 0.00415 | -0.08 | -31.052
-6 | -0.076 | 0.00402 | -0.082 | -18.978
-5.5 | -0.023 | 0.00457 | -0.084 | -5.082
-5 | 0.03 | 0.00464 | -0.086 | 6.524
-4.5 | 0.084 | 0.00419 | -0.087 | 20.116
-4 | 0.139 | 0.00422 | -0.089 | 32.858
-3.5 | 0.193 | 0.00481 | -0.091 | 40.221
-3 | 0.248 | 0.00489 | -0.092 | 50.809
-2.5 | 0.304 | 0.00449 | -0.094 | 67.697
-2 | 0.359 | 0.00506 | -0.096 | 70.936
-1.5 | 0.415 | 0.00451 | -0.097 | 92.081
-1 | 0.471 | 0.00459 | -0.099 | 102.622
-0.5 | 0.527 | 0.00463 | -0.101 | 113.683
0 | 0.59 | 0.00532 | -0.102 | 111.022
0.5 | 0.647 | 0.00458 | -0.104 | 141.291
1 | 0.704 | 0.0048 | -0.106 | 146.734
1.5 | 0.76 | 0.00579 | -0.107 | 131.447
2 | 0.817 | 0.00601 | -0.109 | 136.082
2.5 | 0.874 | 0.00598 | -0.11 | 146.18
3 | 0.931 | 0.00518 | -0.112 | 179.564
3.5 | 0.988 | 0.00625 | -0.113 | 158.045
4 | 1.045 | 0.00559 | -0.115 | 187.021
4.5 | 1.101 | 0.00562 | -0.117 | 196.103
5 | 1.158 | 0.00569 | -0.118 | 203.503
5.5 | 1.215 | 0.00679 | -0.12 | 178.934
6 | 1.271 | 0.00685 | -0.121 | 185.598
6.5 | 1.327 | 0.00713 | -0.123 | 186.283
7 | 1.383 | 0.00746 | -0.124 | 185.269
7.5 | 1.437 | 0.0096 | -0.126 | 149.685
8 | 1.491 | 0.01003 | -0.127 | 148.705
8.5 | 1.544 | 0.01047 | -0.128 | 147.481
9 | 1.597 | 0.00895 | -0.13 | 178.307
9.5 | 1.644 | 0.00927 | -0.131 | 177.438
10 | 1.686 | 0.00977 | -0.133 | 172.502
10.5 | 1.723 | 0.01049 | -0.134 | 164.28
11 | 1.755 | 0.01116 | -0.135 | 157.336
11.5 | 1.783 | 0.01196 | -0.136 | 149.015
12 | 1.805 | 0.01268 | -0.137 | 142.338
12.5 | 1.822 | 0.01595 | -0.139 | 114.228
13 | 1.833 | 0.01682 | -0.14 | 108.973
13.5 | 1.838 | 0.01824 | -0.141 | 100.777
14 | 1.837 | 0.01945 | -0.142 | 94.476
14.5 | 1.83 | 0.02052 | -0.143 | 89.223
15 | 1.818 | 0.02165 | -0.145 | 83.964
15.5 | 1.756 | 0.02433 | -0.142 | 72.192
16 | 1.707 | 0.02743 | -0.141 | 62.207
16.5 | 1.676 | 0.02909 | -0.141 | 57.611
17 | 1.643 | 0.02987 | -0.142 | 54.99
17.5 | 1.596 | 0.03502 | -0.142 | 45.57
18 | 1.553 | 0.0386 | -0.142 | 40.234
18.5 | 1.505 | 0.04208 | -0.142 | 35.761

## 130. Re 16M Mach 0.00 (2)
BIGFOIL.COM POLAR EXPORT
goe477
GOE 477 |  |  |  | Cl Max: | 2.0095 | at alpha= | 19 | deg
XFOIL ncrit=9 |  |  |  | L/D Max: | 180.247 | at alpha= | 5 | deg
Re: | 16000000 |  |  | Cd Min: | 0.04642 | at alpha= | 20 | deg
Mach: | 0 |  |  | Cl=0 at alpha= | -4.3265 | deg
|  |  |  | @ Cl=0.1, Cd= | 0.0054056
|  |  |  | @ Cl=0.4, Cd= | 0.0057134
|  |  |  | @ Cl=0.6, Cd= | 0.0060116
alpha (deg) | Cl | Cd | Cm | Cl/Cd
-19.5 | -1.3678 | 0.02859 | -0.1351 | -47.8419
-19 | -1.3984 | 0.02549 | -0.1274 | -54.8607
-18.5 | -1.397 | 0.02318 | -0.1218 | -60.2675
-17.5 | -1.3417 | 0.01978 | -0.1163 | -67.8311
-17 | -1.3051 | 0.01845 | -0.1143 | -70.7371
-16.5 | -1.2662 | 0.01717 | -0.1125 | -73.7449
-15.5 | -1.1801 | 0.01504 | -0.1095 | -78.4641
-15 | -1.1372 | 0.01374 | -0.108 | -82.7656
-14.5 | -1.091 | 0.01274 | -0.1068 | -85.6358
-14 | -1.0425 | 0.01193 | -0.1057 | -87.3847
-13.5 | -0.9934 | 0.01114 | -0.1048 | -89.1741
-13 | -0.9425 | 0.01053 | -0.104 | -89.5062
-12.5 | -0.8906 | 0.00999 | -0.1033 | -89.1491
-11 | -0.7313 | 0.00852 | -0.1017 | -85.8333
-10.5 | -0.6778 | 0.00804 | -0.1012 | -84.3035
-10 | -0.6241 | 0.00757 | -0.1007 | -82.4439
-9.5 | -0.5696 | 0.00719 | -0.1004 | -79.2211
-9 | -0.5142 | 0.00687 | -0.1001 | -74.8472
-8.5 | -0.4588 | 0.00655 | -0.0999 | -70.0458
-8 | -0.4035 | 0.00621 | -0.0996 | -64.9758
-7.5 | -0.3479 | 0.00595 | -0.0993 | -58.4706
-7 | -0.2917 | 0.0057 | -0.0992 | -51.1754
-6.5 | -0.2362 | 0.00546 | -0.0989 | -43.2601
-6 | -0.1811 | 0.00535 | -0.0986 | -33.8505
-5.5 | -0.1272 | 0.00528 | -0.098 | -24.0909
-5 | -0.0724 | 0.00521 | -0.0976 | -13.8964
-4 | 0.0351 | 0.00526 | -0.0964 | 6.673
-3.5 | 0.0878 | 0.00539 | -0.0957 | 16.2894
-3 | 0.1426 | 0.00546 | -0.0953 | 26.1172
-2.5 | 0.198 | 0.00548 | -0.0951 | 36.1314
-2 | 0.2537 | 0.0055 | -0.0949 | 46.1273
-1.5 | 0.3091 | 0.00557 | -0.0947 | 55.4937
0 | 0.4739 | 0.00583 | -0.0938 | 81.2864
0.5 | 0.5289 | 0.00592 | -0.0936 | 89.3412
1 | 0.584 | 0.006 | -0.0934 | 97.3333
1.5 | 0.639 | 0.00604 | -0.0932 | 105.7947
2 | 0.6932 | 0.00603 | -0.0929 | 114.9585
2.5 | 0.7482 | 0.00604 | -0.0927 | 123.8742
3 | 0.8022 | 0.00613 | -0.0924 | 130.8646
3.5 | 0.8555 | 0.00606 | -0.092 | 141.1716
4 | 0.9082 | 0.0061 | -0.0915 | 148.8852
4.5 | 0.9584 | 0.00603 | -0.0906 | 158.9386
5 | 1.0202 | 0.00566 | -0.0925 | 180.2473
5.5 | 1.0748 | 0.00704 | -0.0932 | 152.6705
6 | 1.1307 | 0.00747 | -0.0936 | 151.3655
6.5 | 1.1793 | 0.0078 | -0.0924 | 151.1923
7 | 1.2281 | 0.00814 | -0.0912 | 150.8722
7.5 | 1.2771 | 0.00848 | -0.0901 | 150.6014
8 | 1.3255 | 0.00884 | -0.089 | 149.9434
8.5 | 1.3734 | 0.00922 | -0.0878 | 148.9588
9 | 1.4206 | 0.00963 | -0.0866 | 147.5182
9.5 | 1.4673 | 0.01004 | -0.0853 | 146.1454
10 | 1.5125 | 0.01052 | -0.0838 | 143.7738
10.5 | 1.5574 | 0.01098 | -0.0823 | 141.8397
11 | 1.601 | 0.01147 | -0.0806 | 139.5815
11.5 | 1.6397 | 0.01205 | -0.0779 | 136.0747
12 | 1.6752 | 0.01265 | -0.0748 | 132.4269
12.5 | 1.7124 | 0.01325 | -0.0722 | 129.2377
13 | 1.7483 | 0.01395 | -0.0696 | 125.3262
13.5 | 1.7824 | 0.01476 | -0.0669 | 120.7588
14 | 1.8129 | 0.01579 | -0.064 | 114.8132
14.5 | 1.8421 | 0.01694 | -0.0611 | 108.7426
15 | 1.8696 | 0.01824 | -0.0582 | 102.5
15.5 | 1.8974 | 0.01958 | -0.0556 | 96.905
16 | 1.9215 | 0.02123 | -0.0529 | 90.5087
16.5 | 1.9452 | 0.02294 | -0.0504 | 84.7951
17 | 1.965 | 0.02497 | -0.0477 | 78.6944
17.5 | 1.982 | 0.02727 | -0.045 | 72.6806
18 | 1.9963 | 0.02981 | -0.0424 | 66.9675
18.5 | 2.0069 | 0.03281 | -0.0398 | 61.1673
19 | 2.0095 | 0.03666 | -0.0372 | 54.8145
19.5 | 2.0092 | 0.04115 | -0.0352 | 48.8262
20 | 2.0042 | 0.04642 | -0.0336 | 43.1754

## 131. Re 16M Mach 0.10 (1)
BIGFOIL.COM POLAR EXPORT
goe477
GOE 477 |  |  |  | Cl Max: | 1.833 | at alpha= | 13.5 | deg
JavaFoil+Calcfoil stall+Eppler ext transition |  |  |  | L/D Max: | 202.507 | at alpha= | 5 | deg
Re: | 16000000 |  |  | Cd Min: | 0.00405 | at alpha= | -6 | deg
Mach: | 0.1 |  |  | Cl=0 at alpha= | -5.283 | deg
|  |  |  | @ Cl=0.1, Cd= | 0.0042394
|  |  |  | @ Cl=0.4, Cd= | 0.004697
|  |  |  | @ Cl=0.6, Cd= | 0.0052291
alpha (deg) | Cl | Cd | Cm | Cl/Cd
-20 | -0.47 | 0.15685 | -0.019 | -3
-19.5 | -0.485 | 0.1499 | -0.02 | -3.236
-19 | -0.499 | 0.14316 | -0.021 | -3.485
-18.5 | -0.512 | 0.13566 | -0.022 | -3.775
-18 | -0.524 | 0.12829 | -0.024 | -4.086
-17.5 | -0.535 | 0.1218 | -0.025 | -4.392
-17 | -0.544 | 0.11444 | -0.026 | -4.755
-16.5 | -0.551 | 0.10893 | -0.027 | -5.058
-16 | -0.556 | 0.10288 | -0.029 | -5.406
-15.5 | -0.559 | 0.09679 | -0.03 | -5.776
-15 | -0.559 | 0.09004 | -0.032 | -6.212
-14.5 | -0.557 | 0.08459 | -0.033 | -6.579
-14 | -0.551 | 0.0791 | -0.035 | -6.962
-13.5 | -0.541 | 0.07548 | -0.036 | -7.164
-13 | -0.529 | 0.07064 | -0.037 | -7.482
-12.5 | -0.514 | 0.06452 | -0.04 | -7.973
-12 | -0.497 | 0.05822 | -0.042 | -8.539
-11.5 | -0.481 | 0.0485 | -0.047 | -9.914
-11 | -0.454 | 0.04609 | -0.048 | -9.862
-10.5 | -0.43 | 0.0393 | -0.051 | -10.934
-10 | -0.449 | 0.00854 | -0.067 | -52.62
-9.5 | -0.418 | 0.00507 | -0.07 | -82.534
-9 | -0.375 | 0.00491 | -0.072 | -76.448
-8.5 | -0.33 | 0.0044 | -0.074 | -75.035
-8 | -0.282 | 0.00439 | -0.075 | -64.298
-7.5 | -0.233 | 0.0043 | -0.077 | -54.115
-7 | -0.182 | 0.00419 | -0.079 | -43.285
-6.5 | -0.129 | 0.00408 | -0.081 | -31.746
-6 | -0.077 | 0.00405 | -0.082 | -18.913
-5.5 | -0.023 | 0.00449 | -0.084 | -5.206
-5 | 0.03 | 0.00469 | -0.086 | 6.484
-4.5 | 0.085 | 0.00422 | -0.088 | 20.073
-4 | 0.139 | 0.00429 | -0.089 | 32.5
-3.5 | 0.194 | 0.00479 | -0.091 | 40.528
-3 | 0.25 | 0.00495 | -0.093 | 50.469
-2.5 | 0.305 | 0.00444 | -0.094 | 68.688
-2 | 0.361 | 0.00508 | -0.096 | 71.068
-1.5 | 0.417 | 0.00453 | -0.098 | 92.027
-1 | 0.473 | 0.00455 | -0.1 | 104.02
-0.5 | 0.529 | 0.00464 | -0.101 | 114.119
0 | 0.593 | 0.00532 | -0.103 | 111.473
0.5 | 0.65 | 0.00458 | -0.104 | 141.812
1 | 0.707 | 0.00481 | -0.106 | 146.879
1.5 | 0.764 | 0.0058 | -0.108 | 131.759
2 | 0.821 | 0.006 | -0.109 | 136.806
2.5 | 0.879 | 0.00602 | -0.111 | 146.018
3 | 0.936 | 0.00518 | -0.113 | 180.488
3.5 | 0.993 | 0.00629 | -0.114 | 157.857
4 | 1.05 | 0.00556 | -0.116 | 188.949
4.5 | 1.107 | 0.00567 | -0.117 | 195.288
5 | 1.164 | 0.00575 | -0.119 | 202.507
5.5 | 1.221 | 0.00685 | -0.12 | 178.273
6 | 1.277 | 0.00685 | -0.122 | 186.433
6.5 | 1.334 | 0.0072 | -0.123 | 185.256
7 | 1.39 | 0.00748 | -0.125 | 185.866
7.5 | 1.444 | 0.00969 | -0.126 | 149.048
8 | 1.498 | 0.0101 | -0.128 | 148.277
8.5 | 1.551 | 0.01058 | -0.129 | 146.631
9 | 1.604 | 0.00899 | -0.13 | 178.291
9.5 | 1.651 | 0.00937 | -0.132 | 176.177
10 | 1.692 | 0.00989 | -0.133 | 171.151
10.5 | 1.728 | 0.01058 | -0.135 | 163.402
11 | 1.76 | 0.01129 | -0.136 | 155.923
11.5 | 1.787 | 0.01215 | -0.137 | 147.07
12 | 1.807 | 0.01287 | -0.138 | 140.468
12.5 | 1.822 | 0.01622 | -0.139 | 112.335
13 | 1.831 | 0.01714 | -0.141 | 106.822
13.5 | 1.833 | 0.01814 | -0.142 | 101.053
14 | 1.828 | 0.01971 | -0.143 | 92.752
14.5 | 1.817 | 0.02117 | -0.144 | 85.857
15 | 1.8 | 0.02248 | -0.145 | 80.079
15.5 | 1.777 | 0.02262 | -0.146 | 78.537
16 | 1.676 | 0.02862 | -0.141 | 58.578
16.5 | 1.644 | 0.02885 | -0.142 | 56.976
17 | 1.601 | 0.03114 | -0.142 | 51.424
17.5 | 1.549 | 0.0372 | -0.142 | 41.647
18 | 1.497 | 0.04068 | -0.142 | 36.809
18.5 | 1.442 | 0.0461 | -0.142 | 31.277

## 132. Re 16M Mach 0.10 (2)
BIGFOIL.COM POLAR EXPORT
goe477
GOE 477 |  |  |  | Cl Max: | 2.0002 | at alpha= | 18.5 | deg
XFOIL ncrit=9 |  |  |  | L/D Max: | 180.598 | at alpha= | 5 | deg
Re: | 16000000 |  |  | Cd Min: | 0.05142 | at alpha= | 20 | deg
Mach: | 0.1 |  |  | Cl=0 at alpha= | -4.3268 | deg
|  |  |  | @ Cl=0.1, Cd= | 0.005413
|  |  |  | @ Cl=0.4, Cd= | 0.0057231
|  |  |  | @ Cl=0.6, Cd= | 0.006027
alpha (deg) | Cl | Cd | Cm | Cl/Cd
-18.5 | -1.3285 | 0.02782 | -0.1353 | -47.7534
-18 | -1.3459 | 0.02525 | -0.1274 | -53.303
-17.5 | -1.3343 | 0.02251 | -0.1234 | -59.2759
-17 | -1.305 | 0.02066 | -0.1206 | -63.1655
-16.5 | -1.2713 | 0.01892 | -0.118 | -67.1934
-16 | -1.2317 | 0.01754 | -0.1159 | -70.2223
-15 | -1.1456 | 0.01495 | -0.1123 | -76.6288
-14.5 | -1.1003 | 0.01372 | -0.1106 | -80.1968
-14 | -1.0521 | 0.01275 | -0.1093 | -82.5176
-13.5 | -1.0038 | 0.01173 | -0.1079 | -85.5754
-13 | -0.9533 | 0.01093 | -0.1067 | -87.2187
-12.5 | -0.9009 | 0.01029 | -0.1058 | -87.551
-12 | -0.8476 | 0.00972 | -0.105 | -87.2016
-11.5 | -0.7936 | 0.0092 | -0.1043 | -86.2609
-10.5 | -0.6849 | 0.00823 | -0.103 | -83.2199
-10 | -0.6304 | 0.00773 | -0.1023 | -81.5524
-9.5 | -0.5755 | 0.0073 | -0.1018 | -78.8356
-9 | -0.5195 | 0.00694 | -0.1014 | -74.8559
-8.5 | -0.4633 | 0.00663 | -0.1011 | -69.8793
-8 | -0.4074 | 0.00628 | -0.1007 | -64.8726
-7.5 | -0.3513 | 0.00598 | -0.1003 | -58.7458
-7 | -0.2945 | 0.00574 | -0.1001 | -51.3066
-6.5 | -0.2385 | 0.00549 | -0.0998 | -43.4426
-6 | -0.1828 | 0.00537 | -0.0994 | -34.041
-5.5 | -0.1285 | 0.0053 | -0.0987 | -24.2453
-5 | -0.0732 | 0.00522 | -0.0983 | -14.023
-4.5 | -0.0186 | 0.00521 | -0.0978 | -3.5701
-4 | 0.0351 | 0.00527 | -0.0971 | 6.6603
-3.5 | 0.0881 | 0.0054 | -0.0963 | 16.3148
-3 | 0.1432 | 0.00546 | -0.0959 | 26.2271
-2.5 | 0.199 | 0.00549 | -0.0956 | 36.2477
-2 | 0.255 | 0.0055 | -0.0954 | 46.3636
-1.5 | 0.3108 | 0.00557 | -0.0952 | 55.7989
-0.5 | 0.4215 | 0.00576 | -0.0946 | 73.1771
0 | 0.4764 | 0.00585 | -0.0943 | 81.4359
0.5 | 0.5317 | 0.00593 | -0.094 | 89.6627
1 | 0.5871 | 0.00602 | -0.0938 | 97.5249
1.5 | 0.6425 | 0.00605 | -0.0936 | 106.1983
2.5 | 0.7523 | 0.00606 | -0.0931 | 124.1419
3 | 0.8066 | 0.00614 | -0.0927 | 131.3681
4 | 0.9133 | 0.00611 | -0.0918 | 149.4763
4.5 | 0.9638 | 0.00605 | -0.0909 | 159.3058
5 | 1.0276 | 0.00569 | -0.0931 | 180.5975
5.5 | 1.0815 | 0.0071 | -0.0935 | 152.3239
6 | 1.1367 | 0.00751 | -0.0937 | 151.3582
6.5 | 1.1857 | 0.00785 | -0.0924 | 151.0446
7 | 1.2349 | 0.00819 | -0.0912 | 150.7814
7.5 | 1.2841 | 0.00854 | -0.09 | 150.363
8 | 1.3329 | 0.0089 | -0.0888 | 149.764
8.5 | 1.381 | 0.0093 | -0.0875 | 148.4946
9 | 1.4286 | 0.00971 | -0.0862 | 147.1267
9.5 | 1.4755 | 0.01014 | -0.0848 | 145.5128
10 | 1.5208 | 0.01063 | -0.0831 | 143.0668
10.5 | 1.5659 | 0.0111 | -0.0815 | 141.0721
11 | 1.6094 | 0.01163 | -0.0795 | 138.3835
11.5 | 1.6455 | 0.01222 | -0.0762 | 134.6563
12 | 1.6824 | 0.01284 | -0.0732 | 131.028
12.5 | 1.72 | 0.01349 | -0.0706 | 127.5019
13 | 1.7556 | 0.01425 | -0.0678 | 123.2
13.5 | 1.7888 | 0.01516 | -0.0649 | 117.9947
14 | 1.8192 | 0.01628 | -0.0618 | 111.7445
14.5 | 1.8477 | 0.01756 | -0.0587 | 105.2221
15.5 | 1.9032 | 0.02038 | -0.0533 | 93.3857
16 | 1.9263 | 0.02219 | -0.0504 | 86.8094
16.5 | 1.949 | 0.0241 | -0.0477 | 80.8714
17 | 1.967 | 0.02635 | -0.0448 | 74.649
17.5 | 1.9822 | 0.02891 | -0.042 | 68.5645
18 | 1.9931 | 0.0319 | -0.0392 | 62.4796
18.5 | 2.0002 | 0.03542 | -0.0366 | 56.4709
19 | 1.9971 | 0.04013 | -0.0341 | 49.7658
19.5 | 1.9938 | 0.04527 | -0.0324 | 44.0424
20 | 1.9848 | 0.05142 | -0.0314 | 38.5998

## 133. Re 16M Mach 0.25 (1)
BIGFOIL.COM POLAR EXPORT
goe477
GOE 477 |  |  |  | Cl Max: | 1.808 | at alpha= | 12 | deg
JavaFoil+Calcfoil stall+Eppler ext transition |  |  |  | L/D Max: | 206.362 | at alpha= | 5 | deg
Re: | 16000000 |  |  | Cd Min: | 0.00402 | at alpha= | -6 | deg
Mach: | 0.25 |  |  | Cl=0 at alpha= | -5.2818 | deg
|  |  |  | @ Cl=0.1, Cd= | 0.0045318
|  |  |  | @ Cl=0.4, Cd= | 0.0047849
|  |  |  | @ Cl=0.6, Cd= | 0.005245
alpha (deg) | Cl | Cd | Cm | Cl/Cd
-18 | -0.269 | 0.15807 | -0.022 | -1.701
-17.5 | -0.309 | 0.14515 | -0.023 | -2.128
-17 | -0.345 | 0.1337 | -0.025 | -2.582
-16.5 | -0.378 | 0.12406 | -0.026 | -3.047
-16 | -0.407 | 0.11522 | -0.027 | -3.533
-15.5 | -0.432 | 0.10781 | -0.028 | -4.008
-15 | -0.453 | 0.10057 | -0.029 | -4.501
-14.5 | -0.469 | 0.09384 | -0.031 | -4.999
-14 | -0.481 | 0.0874 | -0.033 | -5.501
-13.5 | -0.487 | 0.08159 | -0.035 | -5.966
-13 | -0.488 | 0.07581 | -0.037 | -6.437
-12.5 | -0.484 | 0.06931 | -0.039 | -6.985
-12 | -0.475 | 0.06392 | -0.041 | -7.424
-11.5 | -0.463 | 0.05603 | -0.044 | -8.267
-11 | -0.442 | 0.05365 | -0.045 | -8.243
-10.5 | -0.417 | 0.05078 | -0.047 | -8.218
-10 | -0.422 | 0.02051 | -0.062 | -20.594
-9.5 | -0.408 | 0.01015 | -0.069 | -40.151
-9 | -0.381 | 0.0051 | -0.074 | -74.723
-8.5 | -0.336 | 0.00457 | -0.076 | -73.455
-8 | -0.288 | 0.00446 | -0.078 | -64.713
-7.5 | -0.238 | 0.00437 | -0.079 | -54.511
-7 | -0.186 | 0.00426 | -0.081 | -43.653
-6.5 | -0.133 | 0.00415 | -0.083 | -31.903
-6 | -0.079 | 0.00402 | -0.085 | -19.542
-5.5 | -0.024 | 0.00454 | -0.086 | -5.275
-5 | 0.031 | 0.00458 | -0.088 | 6.815
-4.5 | 0.087 | 0.00462 | -0.09 | 18.816
-4 | 0.143 | 0.00424 | -0.092 | 33.733
-3.5 | 0.199 | 0.00479 | -0.094 | 41.646
-3 | 0.256 | 0.00495 | -0.095 | 51.778
-2.5 | 0.313 | 0.00437 | -0.097 | 71.777
-2 | 0.371 | 0.00508 | -0.099 | 72.958
-1.5 | 0.428 | 0.0045 | -0.1 | 95.183
-1 | 0.486 | 0.00456 | -0.102 | 106.642
-0.5 | 0.543 | 0.00458 | -0.104 | 118.669
0 | 0.609 | 0.00535 | -0.106 | 113.998
0.5 | 0.668 | 0.00457 | -0.107 | 146.237
1 | 0.727 | 0.00461 | -0.109 | 157.596
1.5 | 0.785 | 0.00588 | -0.111 | 133.614
2 | 0.844 | 0.00609 | -0.112 | 138.449
2.5 | 0.902 | 0.00619 | -0.114 | 145.897
3 | 0.961 | 0.00531 | -0.115 | 180.999
3.5 | 1.02 | 0.00633 | -0.117 | 160.986
4 | 1.078 | 0.00568 | -0.119 | 189.801
4.5 | 1.137 | 0.00559 | -0.12 | 203.322
5 | 1.195 | 0.00579 | -0.122 | 206.362
5.5 | 1.253 | 0.00691 | -0.124 | 181.437
6 | 1.311 | 0.007 | -0.125 | 187.319
6.5 | 1.369 | 0.00732 | -0.127 | 187.014
7 | 1.426 | 0.00788 | -0.128 | 180.991
7.5 | 1.481 | 0.01015 | -0.13 | 145.951
8 | 1.536 | 0.00854 | -0.131 | 179.796
8.5 | 1.589 | 0.01117 | -0.132 | 142.318
9 | 1.642 | 0.00931 | -0.134 | 176.289
9.5 | 1.689 | 0.00988 | -0.135 | 170.931
10 | 1.726 | 0.01028 | -0.137 | 167.864
10.5 | 1.758 | 0.01117 | -0.138 | 157.354
11 | 1.783 | 0.01196 | -0.139 | 149.019
11.5 | 1.8 | 0.01297 | -0.141 | 138.744
12 | 1.808 | 0.01676 | -0.142 | 107.896
12.5 | 1.807 | 0.01839 | -0.143 | 98.269
13 | 1.796 | 0.01917 | -0.144 | 93.708
13.5 | 1.774 | 0.0204 | -0.146 | 86.962
14 | 1.741 | 0.02186 | -0.147 | 79.671
14.5 | 1.645 | 0.02531 | -0.143 | 64.986
15 | 1.572 | 0.02951 | -0.142 | 53.275
15.5 | 1.501 | 0.03358 | -0.142 | 44.688
16 | 1.418 | 0.03781 | -0.142 | 37.497
16.5 | 1.326 | 0.04403 | -0.141 | 30.123
17 | 1.216 | 0.05448 | -0.139 | 22.323

## 134. Re 16M Mach 0.25 (2)
BIGFOIL.COM POLAR EXPORT
goe477
GOE 477 |  |  |  | Cl Max: | 1.9494 | at alpha= | 17.5 | deg
XFOIL ncrit=9 |  |  |  | L/D Max: | 181.689 | at alpha= | 5 | deg
Re: | 16000000 |  |  | Cd Min: | 0.17368 | at alpha= | -18.5 | deg
Mach: | 0.25 |  |  | Cl=0 at alpha= | -4.3122 | deg
|  |  |  | @ Cl=0.1, Cd= | 0.0054656
|  |  |  | @ Cl=0.4, Cd= | 0.0057575
|  |  |  | @ Cl=0.6, Cd= | 0.0060628
alpha (deg) | Cl | Cd | Cm | Cl/Cd
-18.5 | -0.4601 | 0.17368 | -0.0427 | -2.6491
-17.5 | -0.4462 | 0.15642 | -0.0521 | -2.8526
-17 | -0.4517 | 0.14511 | -0.0581 | -3.1128
-16.5 | -0.4612 | 0.13363 | -0.0643 | -3.4513
-16 | -0.4539 | 0.12617 | -0.0686 | -3.5975
-15.5 | -0.4641 | 0.1156 | -0.0746 | -4.0147
-15 | -0.478 | 0.10498 | -0.0808 | -4.5532
-14 | -1.022 | 0.02547 | -0.1331 | -40.1256
-13.5 | -1.0272 | 0.01913 | -0.1289 | -53.6958
-13 | -0.9967 | 0.01567 | -0.1251 | -63.6056
-12.5 | -0.95 | 0.01364 | -0.1221 | -69.6481
-12 | -0.8978 | 0.01215 | -0.1195 | -73.893
-11.5 | -0.8427 | 0.01097 | -0.1172 | -76.8186
-11 | -0.7856 | 0.01005 | -0.1151 | -78.1692
-10.5 | -0.7271 | 0.00932 | -0.1134 | -78.015
-10 | -0.668 | 0.00871 | -0.1118 | -76.6935
-9.5 | -0.609 | 0.0081 | -0.1104 | -75.1852
-9 | -0.5499 | 0.00749 | -0.1091 | -73.4179
-8.5 | -0.4903 | 0.00701 | -0.1079 | -69.9429
-8 | -0.4304 | 0.00665 | -0.107 | -64.7218
-7.5 | -0.3708 | 0.00628 | -0.1061 | -59.0446
-7 | -0.311 | 0.00592 | -0.1054 | -52.5338
-6.5 | -0.2514 | 0.00569 | -0.1047 | -44.1828
-6 | -0.1927 | 0.00544 | -0.104 | -35.4228
-5.5 | -0.1357 | 0.0054 | -0.103 | -25.1296
-5 | -0.078 | 0.00529 | -0.1022 | -14.7448
-4.5 | -0.021 | 0.00524 | -0.1015 | -4.0076
-4 | 0.0349 | 0.0053 | -0.1005 | 6.5849
-3.5 | 0.0894 | 0.00546 | -0.0995 | 16.3736
-3 | 0.1464 | 0.00549 | -0.0989 | 26.6667
-2.5 | 0.2042 | 0.00553 | -0.0985 | 36.9259
-2 | 0.2618 | 0.00555 | -0.0981 | 47.1712
-1.5 | 0.3197 | 0.0056 | -0.0978 | 57.0893
-1 | 0.3768 | 0.0057 | -0.0974 | 66.1053
-0.5 | 0.4333 | 0.00584 | -0.097 | 74.1952
0 | 0.4904 | 0.0059 | -0.0966 | 83.1186
0.5 | 0.5475 | 0.00598 | -0.0963 | 91.5552
1 | 0.6046 | 0.00607 | -0.096 | 99.6046
1.5 | 0.6615 | 0.00614 | -0.0957 | 107.7362
2 | 0.7182 | 0.00612 | -0.0954 | 117.3529
2.5 | 0.7747 | 0.00616 | -0.095 | 125.763
3 | 0.8313 | 0.00621 | -0.0946 | 133.8647
3.5 | 0.8863 | 0.00619 | -0.094 | 143.1826
4 | 0.9414 | 0.00621 | -0.0934 | 151.5942
4.5 | 0.9936 | 0.00617 | -0.0922 | 161.0373
5 | 1.0647 | 0.00586 | -0.0955 | 181.6894
5.5 | 1.1182 | 0.00737 | -0.0953 | 151.7232
6 | 1.1695 | 0.00775 | -0.0938 | 150.9032
6.5 | 1.2206 | 0.0081 | -0.0923 | 150.6914
7 | 1.2717 | 0.00847 | -0.0907 | 150.1417
7.5 | 1.3223 | 0.00888 | -0.089 | 148.9077
8 | 1.3729 | 0.00927 | -0.0874 | 148.1014
8.5 | 1.4223 | 0.00973 | -0.0855 | 146.1768
9 | 1.4713 | 0.01019 | -0.0835 | 144.3867
9.5 | 1.5185 | 0.01073 | -0.0812 | 141.5191
10 | 1.5633 | 0.01125 | -0.0784 | 138.96
10.5 | 1.6026 | 0.01185 | -0.0746 | 135.2405
11 | 1.6428 | 0.01254 | -0.0712 | 131.0048
11.5 | 1.6832 | 0.01328 | -0.0679 | 126.747
12 | 1.7222 | 0.01412 | -0.0646 | 121.9688
12.5 | 1.7578 | 0.01518 | -0.0611 | 115.7971
13 | 1.7916 | 0.01642 | -0.0575 | 109.1108
13.5 | 1.8218 | 0.01793 | -0.0538 | 101.6062
14 | 1.8515 | 0.01958 | -0.0503 | 94.5608
14.5 | 1.8792 | 0.02145 | -0.0468 | 87.6084
15 | 1.9033 | 0.02361 | -0.0433 | 80.6141
15.5 | 1.9227 | 0.02615 | -0.0397 | 73.5258
16 | 1.9384 | 0.02909 | -0.0361 | 66.6346
16.5 | 1.9469 | 0.03272 | -0.0325 | 59.5018
17 | 1.949 | 0.0372 | -0.0294 | 52.3925
17.5 | 1.9494 | 0.04227 | -0.027 | 46.1178
18 | 1.9365 | 0.04908 | -0.0254 | 39.456
18.5 | 1.9197 | 0.05689 | -0.0249 | 33.7441
19 | 1.8915 | 0.06645 | -0.0257 | 28.465
19.5 | 1.848 | 0.07856 | -0.0284 | 23.5234
20 | 1.8043 | 0.09122 | -0.032 | 19.7797

## 135. Re 16M Mach 0.50 (1)
BIGFOIL.COM POLAR EXPORT
goe477
GOE 477 |  |  |  | Cl Max: | 1.806 | at alpha= | 9.5 | deg
JavaFoil+Calcfoil stall+Eppler ext transition |  |  |  | L/D Max: | 190.481 | at alpha= | 4 | deg
Re: | 16000000 |  |  | Cd Min: | 0.00425 | at alpha= | -6 | deg
Mach: | 0.5 |  |  | Cl=0 at alpha= | -5.2869 | deg
|  |  |  | @ Cl=0.1, Cd= | 0.0047863
|  |  |  | @ Cl=0.4, Cd= | 0.0052816
|  |  |  | @ Cl=0.6, Cd= | 0.0055883
alpha (deg) | Cl | Cd | Cm | Cl/Cd
-20 | -0.702 | 0.15069 | -0.025 | -4.659
-19.5 | -0.68 | 0.14602 | -0.026 | -4.658
-19 | -0.658 | 0.14237 | -0.028 | -4.625
-18.5 | -0.636 | 0.13197 | -0.029 | -4.822
-18 | -0.614 | 0.12685 | -0.03 | -4.841
-17.5 | -0.591 | 0.11975 | -0.031 | -4.939
-17 | -0.569 | 0.11501 | -0.032 | -4.943
-16.5 | -0.545 | 0.11155 | -0.033 | -4.885
-16 | -0.521 | 0.10777 | -0.033 | -4.837
-15.5 | -0.497 | 0.10414 | -0.034 | -4.775
-15 | -0.473 | 0.1018 | -0.033 | -4.644
-14.5 | -0.449 | 0.09931 | -0.034 | -4.525
-14 | -0.426 | 0.09444 | -0.035 | -4.511
-13.5 | -0.403 | 0.09021 | -0.036 | -4.463
-13 | -0.379 | 0.08705 | -0.037 | -4.354
-12.5 | -0.355 | 0.0833 | -0.038 | -4.266
-12 | -0.332 | 0.08107 | -0.039 | -4.09
-11.5 | -0.308 | 0.07807 | -0.04 | -3.941
-11 | -0.284 | 0.08121 | -0.041 | -3.491
-10.5 | -0.259 | 0.07645 | -0.042 | -3.393
-10 | -0.235 | 0.07008 | -0.042 | -3.354
-9.5 | -0.211 | 0.06669 | -0.043 | -3.157
-9 | -0.289 | 0.05284 | -0.048 | -5.473
-8.5 | -0.285 | 0.04481 | -0.054 | -6.353
-8 | -0.304 | 0.00614 | -0.086 | -49.505
-7.5 | -0.258 | 0.00467 | -0.089 | -55.352
-7 | -0.203 | 0.00451 | -0.091 | -44.981
-6.5 | -0.146 | 0.00435 | -0.093 | -33.443
-6 | -0.087 | 0.00425 | -0.095 | -20.397
-5.5 | -0.026 | 0.00469 | -0.097 | -5.651
-5 | 0.035 | 0.00476 | -0.099 | 7.267
-4.5 | 0.097 | 0.00478 | -0.101 | 20.199
-4 | 0.159 | 0.00491 | -0.103 | 32.364
-3.5 | 0.222 | 0.00499 | -0.105 | 44.559
-3 | 0.286 | 0.00506 | -0.106 | 56.411
-2.5 | 0.35 | 0.00518 | -0.108 | 67.522
-2 | 0.414 | 0.00531 | -0.11 | 77.946
-1.5 | 0.478 | 0.00467 | -0.112 | 102.448
-1 | 0.543 | 0.00476 | -0.114 | 113.968
-0.5 | 0.607 | 0.00569 | -0.116 | 106.585
0 | 0.681 | 0.00481 | -0.118 | 141.543
0.5 | 0.746 | 0.00576 | -0.12 | 129.606
1 | 0.811 | 0.00575 | -0.122 | 141.143
1.5 | 0.877 | 0.00644 | -0.124 | 136.189
2 | 0.942 | 0.00678 | -0.125 | 138.967
2.5 | 1.007 | 0.00691 | -0.127 | 145.782
3 | 1.072 | 0.0073 | -0.129 | 146.821
3.5 | 1.136 | 0.00738 | -0.131 | 154.053
4 | 1.201 | 0.0063 | -0.133 | 190.481
4.5 | 1.265 | 0.00802 | -0.135 | 157.746
5 | 1.329 | 0.00837 | -0.136 | 158.689
5.5 | 1.392 | 0.01016 | -0.138 | 137.025
6 | 1.455 | 0.00871 | -0.14 | 167.123
6.5 | 1.517 | 0.00924 | -0.141 | 164.252
7 | 1.577 | 0.01223 | -0.143 | 128.982
7.5 | 1.633 | 0.01028 | -0.145 | 158.923
8 | 1.687 | 0.0138 | -0.146 | 122.195
8.5 | 1.736 | 0.01161 | -0.148 | 149.54
9 | 1.782 | 0.01239 | -0.15 | 143.853
9.5 | 1.806 | 0.01334 | -0.151 | 135.431
10 | 1.783 | 0.01547 | -0.153 | 115.285
10.5 | 1.624 | 0.02368 | -0.149 | 68.585
11 | 1.015 | 0.03498 | -0.146 | 29.014
11.5 | 1.041 | 0.03883 | -0.146 | 26.805
12 | 1.06 | 0.04501 | -0.145 | 23.557
12.5 | 1.076 | 0.05146 | -0.143 | 20.904
13 | 1.122 | 0.04474 | -0.147 | 25.089
13.5 | 1.155 | 0.04583 | -0.149 | 25.196
14 | 1.174 | 0.05188 | -0.148 | 22.635
14.5 | 1.189 | 0.06047 | -0.146 | 19.655

## 136. Re 16M Mach 0.50 (2)
BIGFOIL.COM POLAR EXPORT
goe477
GOE 477 |  |  |  | Cl Max: | 1.6906 | at alpha= | 10 | deg
XFOIL ncrit=9 |  |  |  | L/D Max: | 182.922 | at alpha= | 5 | deg
Re: | 16000000 |  |  | Cd Min: | 0.23139 | at alpha= | -20 | deg
Mach: | 0.5 |  |  | Cl=0 at alpha= | -4.2213 | deg
|  |  |  | @ Cl=0.1, Cd= | 0.005725
|  |  |  | @ Cl=0.4, Cd= | 0.0058761
|  |  |  | @ Cl=0.6, Cd= | 0.0062666
alpha (deg) | Cl | Cd | Cm | Cl/Cd
-20 | -0.4911 | 0.23139 | -0.0243 | -2.1224
-19.5 | -0.4689 | 0.2244 | -0.0287 | -2.0896
-19 | -0.4465 | 0.21765 | -0.0331 | -2.0515
-18.5 | -0.4243 | 0.21074 | -0.0374 | -2.0134
-18 | -0.4058 | 0.20178 | -0.0417 | -2.0111
-17.5 | -0.3879 | 0.19288 | -0.046 | -2.0111
-17 | -0.3687 | 0.18488 | -0.0502 | -1.9943
-16.5 | -0.3498 | 0.17712 | -0.0544 | -1.9749
-16 | -0.3331 | 0.16864 | -0.0586 | -1.9752
-15.5 | -0.3091 | 0.16286 | -0.0622 | -1.8979
-15 | -0.2993 | 0.1529 | -0.0667 | -1.9575
-14.5 | -0.283 | 0.14521 | -0.0706 | -1.9489
-14 | -0.2668 | 0.13781 | -0.0743 | -1.936
-13.5 | -0.2607 | 0.12837 | -0.0788 | -2.0308
-13 | -0.2445 | 0.12156 | -0.0822 | -2.0114
-12.5 | -0.2476 | 0.11127 | -0.0873 | -2.2252
-12 | -0.2466 | 0.10237 | -0.092 | -2.4089
-11.5 | -0.2534 | 0.0927 | -0.0975 | -2.7335
-11 | -0.2562 | 0.0841 | -0.1028 | -3.0464
-10.5 | -0.2524 | 0.07674 | -0.1073 | -3.289
-10 | -0.2534 | 0.06909 | -0.1123 | -3.6677
-9.5 | -0.2669 | 0.06054 | -0.1182 | -4.4087
-9 | -0.2845 | 0.05275 | -0.1232 | -5.3934
-8.5 | -0.3104 | 0.04564 | -0.1273 | -6.8011
-8 | -0.3191 | 0.03648 | -0.1341 | -8.7473
-7.5 | -0.3292 | 0.02548 | -0.1383 | -12.9199
-7 | -0.3367 | 0.01484 | -0.1372 | -22.6887
-6.5 | -0.3162 | 0.00794 | -0.1318 | -39.8237
-6 | -0.2478 | 0.00632 | -0.1275 | -39.2089
-5.5 | -0.1757 | 0.0059 | -0.1242 | -29.7797
-5 | -0.1058 | 0.00567 | -0.1213 | -18.6596
-4.5 | -0.0354 | 0.00549 | -0.1192 | -6.4481
-3.5 | 0.0916 | 0.00573 | -0.114 | 15.986
-3 | 0.1586 | 0.00569 | -0.1125 | 27.8735
-2.5 | 0.2253 | 0.00569 | -0.1113 | 39.5958
-2 | 0.2916 | 0.00574 | -0.1103 | 50.8014
-1.5 | 0.3572 | 0.00579 | -0.1093 | 61.6926
-1 | 0.4218 | 0.00592 | -0.1083 | 71.25
-0.5 | 0.4856 | 0.00608 | -0.1073 | 79.8684
0 | 0.5495 | 0.00622 | -0.1064 | 88.3441
0.5 | 0.6145 | 0.00628 | -0.1057 | 97.8503
1 | 0.6793 | 0.00637 | -0.1049 | 106.6405
1.5 | 0.7442 | 0.00646 | -0.1042 | 115.2012
2 | 0.8082 | 0.00654 | -0.1033 | 123.578
2.5 | 0.8724 | 0.00653 | -0.1024 | 133.5988
3 | 0.9358 | 0.00665 | -0.1012 | 140.7218
3.5 | 0.9985 | 0.00668 | -0.0997 | 149.476
4 | 1.0598 | 0.00676 | -0.0979 | 156.7751
5 | 1.2146 | 0.00664 | -0.101 | 182.9217
5.5 | 1.2453 | 0.00843 | -0.0937 | 147.7224
6 | 1.3007 | 0.00893 | -0.09 | 145.6551
6.5 | 1.3494 | 0.00943 | -0.0848 | 143.0965
7 | 1.4015 | 0.01002 | -0.0803 | 139.8703
7.5 | 1.4555 | 0.01068 | -0.076 | 136.2828
8 | 1.5085 | 0.01148 | -0.0715 | 131.4024
8.5 | 1.5613 | 0.01241 | -0.0669 | 125.8098
9 | 1.6117 | 0.01359 | -0.062 | 118.5946
9.5 | 1.6596 | 0.01507 | -0.0567 | 110.1261
10 | 1.6906 | 0.0176 | -0.0499 | 96.0568
10.5 | 1.686 | 0.02224 | -0.0415 | 75.8094
11 | 1.6533 | 0.02891 | -0.0335 | 57.1878
11.5 | 1.6146 | 0.03709 | -0.0282 | 43.5319
12 | 1.5741 | 0.04683 | -0.0259 | 33.6131
12.5 | 1.5278 | 0.05826 | -0.0264 | 26.2238
13 | 1.4897 | 0.06979 | -0.0284 | 21.3455
13.5 | 1.4472 | 0.08215 | -0.0316 | 17.6166
14 | 1.411 | 0.09419 | -0.0353 | 14.9804
14.5 | 1.3725 | 0.10676 | -0.0397 | 12.8559
15 | 1.3401 | 0.11908 | -0.0446 | 11.2538

## 137. Re 18M Mach 0.00 (1)
BIGFOIL.COM POLAR EXPORT
goe477
GOE 477 |  |  |  | Cl Max: | 1.838 | at alpha= | 13.5 | deg
JavaFoil+Calcfoil stall+Eppler ext transition |  |  |  | L/D Max: | 199.274 | at alpha= | 5 | deg
Re: | 18000000 |  |  | Cd Min: | 0.00405 | at alpha= | -6.5 | deg
Mach: | 0 |  |  | Cl=0 at alpha= | -5.283 | deg
|  |  |  | @ Cl=0.1, Cd= | 0.0046462
|  |  |  | @ Cl=0.4, Cd= | 0.0046354
|  |  |  | @ Cl=0.6, Cd= | 0.0050902
alpha (deg) | Cl | Cd | Cm | Cl/Cd
-20 | -0.508 | 0.15335 | -0.019 | -3.313
-19.5 | -0.52 | 0.14626 | -0.021 | -3.559
-19 | -0.532 | 0.13911 | -0.022 | -3.824
-18.5 | -0.542 | 0.13252 | -0.023 | -4.093
-18 | -0.552 | 0.12565 | -0.024 | -4.391
-17.5 | -0.56 | 0.11965 | -0.025 | -4.679
-17 | -0.567 | 0.11186 | -0.027 | -5.068
-16.5 | -0.571 | 0.1056 | -0.028 | -5.411
-16 | -0.574 | 0.10054 | -0.029 | -5.705
-15.5 | -0.574 | 0.095 | -0.03 | -6.04
-15 | -0.571 | 0.08911 | -0.032 | -6.412
-14.5 | -0.567 | 0.08266 | -0.033 | -6.857
-14 | -0.559 | 0.07773 | -0.035 | -7.191
-13.5 | -0.547 | 0.07431 | -0.036 | -7.364
-13 | -0.538 | 0.06474 | -0.04 | -8.306
-12.5 | -0.522 | 0.05924 | -0.042 | -8.81
-12 | -0.501 | 0.05579 | -0.043 | -8.988
-11.5 | -0.486 | 0.04453 | -0.048 | -10.919
-11 | -0.458 | 0.04275 | -0.049 | -10.717
-10.5 | -0.439 | 0.0314 | -0.055 | -13.978
-10 | -0.458 | 0.00631 | -0.068 | -72.545
-9.5 | -0.417 | 0.00517 | -0.07 | -80.677
-9 | -0.374 | 0.00463 | -0.072 | -80.886
-8.5 | -0.329 | 0.00453 | -0.073 | -72.584
-8 | -0.281 | 0.00438 | -0.075 | -64.195
-7.5 | -0.232 | 0.00429 | -0.077 | -54.068
-7 | -0.181 | 0.00418 | -0.079 | -43.214
-6.5 | -0.129 | 0.00405 | -0.08 | -31.777
-6 | -0.076 | 0.00445 | -0.082 | -17.145
-5.5 | -0.023 | 0.00457 | -0.084 | -5.089
-5 | 0.03 | 0.00459 | -0.086 | 6.593
-4.5 | 0.084 | 0.00462 | -0.087 | 18.238
-4 | 0.139 | 0.00471 | -0.089 | 29.437
-3.5 | 0.193 | 0.00478 | -0.091 | 40.497
-3 | 0.248 | 0.00483 | -0.092 | 51.47
-2.5 | 0.304 | 0.00435 | -0.094 | 69.764
-2 | 0.359 | 0.00506 | -0.096 | 71.072
-1.5 | 0.415 | 0.00448 | -0.097 | 92.608
-1 | 0.471 | 0.00452 | -0.099 | 104.239
-0.5 | 0.527 | 0.00454 | -0.101 | 115.932
0 | 0.59 | 0.00522 | -0.102 | 112.982
0.5 | 0.647 | 0.00448 | -0.104 | 144.278
1 | 0.704 | 0.00458 | -0.106 | 153.657
1.5 | 0.76 | 0.00578 | -0.107 | 131.595
2 | 0.817 | 0.0058 | -0.109 | 141.017
2.5 | 0.874 | 0.00614 | -0.11 | 142.329
3 | 0.931 | 0.0053 | -0.112 | 175.796
3.5 | 0.988 | 0.00629 | -0.113 | 156.949
4 | 1.045 | 0.00554 | -0.115 | 188.608
4.5 | 1.101 | 0.00569 | -0.117 | 193.559
5 | 1.158 | 0.00581 | -0.118 | 199.274
5.5 | 1.215 | 0.00671 | -0.12 | 180.905
6 | 1.271 | 0.00832 | -0.121 | 152.7
6.5 | 1.327 | 0.00714 | -0.123 | 185.811
7 | 1.383 | 0.00749 | -0.124 | 184.612
7.5 | 1.437 | 0.00942 | -0.126 | 152.502
8 | 1.491 | 0.00809 | -0.127 | 184.34
8.5 | 1.544 | 0.01028 | -0.128 | 150.206
9 | 1.597 | 0.00877 | -0.13 | 181.997
9.5 | 1.644 | 0.00924 | -0.131 | 177.961
10 | 1.686 | 0.00961 | -0.133 | 175.31
10.5 | 1.723 | 0.01033 | -0.134 | 166.809
11 | 1.755 | 0.01097 | -0.135 | 160.053
11.5 | 1.783 | 0.01181 | -0.137 | 150.944
12 | 1.805 | 0.01506 | -0.138 | 119.849
12.5 | 1.822 | 0.016 | -0.139 | 113.923
13 | 1.833 | 0.01693 | -0.14 | 108.289
13.5 | 1.838 | 0.01747 | -0.141 | 105.21
14 | 1.837 | 0.01831 | -0.142 | 100.358
14.5 | 1.83 | 0.0202 | -0.143 | 90.619
15 | 1.818 | 0.02132 | -0.145 | 85.26
15.5 | 1.799 | 0.02171 | -0.146 | 82.89
16 | 1.719 | 0.0258 | -0.142 | 66.625
16.5 | 1.681 | 0.02778 | -0.142 | 60.515
17 | 1.644 | 0.0295 | -0.142 | 55.742
17.5 | 1.598 | 0.03435 | -0.142 | 46.517
18 | 1.553 | 0.03758 | -0.142 | 41.335
18.5 | 1.506 | 0.0412 | -0.142 | 36.558

## 138. Re 18M Mach 0.00 (2)
BIGFOIL.COM POLAR EXPORT
goe477
GOE 477 |  |  |  | Cl Max: | 2.0221 | at alpha= | 19.5 | deg
XFOIL ncrit=9 |  |  |  | L/D Max: | 176.79 | at alpha= | 5 | deg
Re: | 18000000 |  |  | Cd Min: | 0.04507 | at alpha= | 20 | deg
Mach: | 0 |  |  | Cl=0 at alpha= | -4.3106 | deg
|  |  |  | @ Cl=0.1, Cd= | 0.0054048
|  |  |  | @ Cl=0.4, Cd= | 0.0056522
|  |  |  | @ Cl=0.6, Cd= | 0.0059297
alpha (deg) | Cl | Cd | Cm | Cl/Cd
-20 | -1.3665 | 0.03147 | -0.1365 | -43.4223
-19.5 | -1.4188 | 0.0261 | -0.132 | -54.3602
-19 | -1.4312 | 0.02397 | -0.1242 | -59.708
-18.5 | -1.4141 | 0.02195 | -0.1205 | -64.4237
-18 | -1.3845 | 0.02041 | -0.1178 | -67.8344
-17.5 | -1.3516 | 0.01888 | -0.1155 | -71.589
-17 | -1.3133 | 0.01766 | -0.1136 | -74.3658
-16.5 | -1.2729 | 0.01648 | -0.1119 | -77.2391
-16 | -1.2296 | 0.01547 | -0.1104 | -79.4829
-15 | -1.1394 | 0.01345 | -0.1078 | -84.7138
-14.5 | -1.0927 | 0.01249 | -0.1066 | -87.486
-14 | -1.044 | 0.01172 | -0.1056 | -89.0785
-13.5 | -0.9954 | 0.01088 | -0.1046 | -91.489
-13 | -0.9444 | 0.01025 | -0.1038 | -92.1366
-12.5 | -0.8922 | 0.00971 | -0.1032 | -91.8847
-12 | -0.8394 | 0.00921 | -0.1026 | -91.1401
-11.5 | -0.7861 | 0.00876 | -0.1021 | -89.7374
-11 | -0.7324 | 0.00834 | -0.1016 | -87.8177
-10.5 | -0.6786 | 0.00789 | -0.1011 | -86.0076
-10 | -0.6248 | 0.00744 | -0.1007 | -83.9785
-9.5 | -0.5701 | 0.00703 | -0.1003 | -81.0953
-9 | -0.5148 | 0.00671 | -0.1 | -76.7213
-8.5 | -0.4593 | 0.00643 | -0.0998 | -71.4308
-8 | -0.404 | 0.00611 | -0.0995 | -66.1211
-7.5 | -0.3482 | 0.00582 | -0.0993 | -59.8282
-7 | -0.2923 | 0.00561 | -0.0991 | -52.1034
-6.5 | -0.2369 | 0.00539 | -0.0988 | -43.9518
-6 | -0.1829 | 0.00536 | -0.0982 | -34.1231
-5.5 | -0.1287 | 0.00529 | -0.0977 | -24.3289
-4.5 | -0.0203 | 0.00528 | -0.0967 | -3.8447
-3.5 | 0.0869 | 0.0054 | -0.0955 | 16.0926
-3 | 0.142 | 0.00542 | -0.0952 | 26.1993
-2.5 | 0.1977 | 0.00544 | -0.095 | 36.3419
-2 | 0.2535 | 0.00544 | -0.0949 | 46.5993
-1.5 | 0.3088 | 0.00551 | -0.0946 | 56.0436
-1 | 0.3641 | 0.0056 | -0.0944 | 65.0179
0 | 0.4742 | 0.00576 | -0.0939 | 82.3264
0.5 | 0.5294 | 0.00583 | -0.0937 | 90.8062
1 | 0.5845 | 0.00591 | -0.0935 | 98.9002
1.5 | 0.6395 | 0.00598 | -0.0933 | 106.9398
2 | 0.6943 | 0.00595 | -0.0931 | 116.6891
2.5 | 0.749 | 0.00596 | -0.0929 | 125.6711
3.5 | 0.8566 | 0.00604 | -0.0922 | 141.8212
4 | 0.9101 | 0.00603 | -0.0919 | 150.9287
4.5 | 0.961 | 0.00604 | -0.0911 | 159.106
5 | 1.0024 | 0.00567 | -0.0883 | 176.7901
6 | 1.1336 | 0.00734 | -0.0942 | 154.4414
6.5 | 1.1821 | 0.00766 | -0.0929 | 154.3211
7 | 1.2311 | 0.00799 | -0.0918 | 154.0801
7.5 | 1.2801 | 0.00833 | -0.0907 | 153.6735
8 | 1.329 | 0.00867 | -0.0897 | 153.2872
8.5 | 1.377 | 0.00906 | -0.0885 | 151.9868
9 | 1.4247 | 0.00944 | -0.0874 | 150.9216
9.5 | 1.4716 | 0.00986 | -0.0861 | 149.2495
10 | 1.5172 | 0.01033 | -0.0847 | 146.8732
10.5 | 1.5627 | 0.01076 | -0.0833 | 145.2323
11 | 1.6065 | 0.01127 | -0.0816 | 142.5466
11.5 | 1.6478 | 0.01184 | -0.0795 | 139.1723
12 | 1.6834 | 0.01239 | -0.0763 | 135.8676
12.5 | 1.7205 | 0.01297 | -0.0736 | 132.6523
13 | 1.7563 | 0.01364 | -0.071 | 128.761
13.5 | 1.7899 | 0.01446 | -0.0681 | 123.7828
14 | 1.821 | 0.01544 | -0.0652 | 117.9404
14.5 | 1.8507 | 0.01653 | -0.0622 | 111.9601
15 | 1.8798 | 0.0177 | -0.0595 | 106.2034
15.5 | 1.9078 | 0.01899 | -0.0569 | 100.4634
16 | 1.9329 | 0.02054 | -0.0542 | 94.1042
16.5 | 1.9565 | 0.02222 | -0.0516 | 88.0513
17 | 1.9774 | 0.02416 | -0.0489 | 81.846
17.5 | 1.9954 | 0.02633 | -0.0462 | 75.7843
18 | 2.0088 | 0.02892 | -0.0434 | 69.4606
18.5 | 2.0205 | 0.03175 | -0.0408 | 63.6378
19 | 2.0208 | 0.03574 | -0.038 | 56.5417
19.5 | 2.0221 | 0.03997 | -0.0358 | 50.5904
20 | 2.018 | 0.04507 | -0.0341 | 44.7748

## 139. Re 18M Mach 0.10 (1)
BIGFOIL.COM POLAR EXPORT
goe477
GOE 477 |  |  |  | Cl Max: | 1.833 | at alpha= | 13.5 | deg
JavaFoil+Calcfoil stall+Eppler ext transition |  |  |  | L/D Max: | 203.156 | at alpha= | 5 | deg
Re: | 18000000 |  |  | Cd Min: | 0.00408 | at alpha= | -6.5 | deg
Mach: | 0.1 |  |  | Cl=0 at alpha= | -5.283 | deg
|  |  |  | @ Cl=0.1, Cd= | 0.0046106
|  |  |  | @ Cl=0.4, Cd= | 0.00461
|  |  |  | @ Cl=0.6, Cd= | 0.0051842
alpha (deg) | Cl | Cd | Cm | Cl/Cd
-20 | -0.471 | 0.15745 | -0.019 | -2.988
-19.5 | -0.485 | 0.14871 | -0.02 | -3.262
-19 | -0.499 | 0.14185 | -0.021 | -3.517
-18.5 | -0.512 | 0.13559 | -0.023 | -3.778
-18 | -0.524 | 0.12808 | -0.024 | -4.094
-17.5 | -0.535 | 0.12046 | -0.025 | -4.443
-17 | -0.544 | 0.11426 | -0.026 | -4.764
-16.5 | -0.551 | 0.10837 | -0.027 | -5.087
-16 | -0.557 | 0.10129 | -0.029 | -5.496
-15.5 | -0.559 | 0.09601 | -0.03 | -5.822
-15 | -0.56 | 0.08979 | -0.032 | -6.233
-14.5 | -0.556 | 0.0849 | -0.033 | -6.551
-14 | -0.551 | 0.07884 | -0.035 | -6.987
-13.5 | -0.542 | 0.07411 | -0.036 | -7.31
-13 | -0.532 | 0.06655 | -0.039 | -7.996
-12.5 | -0.519 | 0.05936 | -0.042 | -8.74
-12 | -0.498 | 0.05752 | -0.043 | -8.654
-11.5 | -0.482 | 0.04782 | -0.047 | -10.074
-11 | -0.454 | 0.04574 | -0.048 | -9.937
-10.5 | -0.433 | 0.0365 | -0.053 | -11.862
-10 | -0.459 | 0.00551 | -0.068 | -83.202
-9.5 | -0.418 | 0.0051 | -0.07 | -81.961
-9 | -0.375 | 0.00464 | -0.072 | -80.88
-8.5 | -0.33 | 0.00457 | -0.074 | -72.266
-8 | -0.282 | 0.0043 | -0.076 | -65.641
-7.5 | -0.233 | 0.00424 | -0.077 | -54.914
-7 | -0.182 | 0.00409 | -0.079 | -44.349
-6.5 | -0.129 | 0.00408 | -0.081 | -31.688
-6 | -0.077 | 0.00451 | -0.082 | -17.013
-5.5 | -0.023 | 0.00458 | -0.084 | -5.1
-5 | 0.03 | 0.00461 | -0.086 | 6.606
-4.5 | 0.085 | 0.00458 | -0.088 | 18.501
-4 | 0.139 | 0.00469 | -0.089 | 29.704
-3.5 | 0.194 | 0.00473 | -0.091 | 41.058
-3 | 0.25 | 0.00485 | -0.093 | 51.425
-2.5 | 0.305 | 0.00438 | -0.094 | 69.744
-2 | 0.361 | 0.005 | -0.096 | 72.271
-1.5 | 0.417 | 0.00444 | -0.098 | 93.95
-1 | 0.473 | 0.00452 | -0.1 | 104.649
-0.5 | 0.529 | 0.00457 | -0.101 | 115.885
0 | 0.593 | 0.00528 | -0.103 | 112.39
0.5 | 0.65 | 0.0045 | -0.105 | 144.368
1 | 0.707 | 0.00462 | -0.106 | 153.171
1.5 | 0.764 | 0.00578 | -0.108 | 132.15
2 | 0.821 | 0.00586 | -0.109 | 140.207
2.5 | 0.879 | 0.00618 | -0.111 | 142.17
3 | 0.936 | 0.00532 | -0.112 | 175.905
3.5 | 0.993 | 0.00633 | -0.114 | 156.771
4 | 1.05 | 0.00559 | -0.116 | 187.666
4.5 | 1.107 | 0.00572 | -0.117 | 193.393
5 | 1.164 | 0.00573 | -0.119 | 203.156
5.5 | 1.221 | 0.0067 | -0.12 | 182.121
6 | 1.277 | 0.00831 | -0.122 | 153.694
6.5 | 1.334 | 0.00722 | -0.123 | 184.796
7 | 1.39 | 0.0075 | -0.125 | 185.22
7.5 | 1.444 | 0.00952 | -0.126 | 151.612
8 | 1.498 | 0.00811 | -0.128 | 184.677
8.5 | 1.551 | 0.01038 | -0.129 | 149.513
9 | 1.604 | 0.00886 | -0.13 | 180.93
9.5 | 1.651 | 0.00934 | -0.132 | 176.865
10 | 1.692 | 0.00967 | -0.133 | 174.938
10.5 | 1.728 | 0.01045 | -0.135 | 165.36
11 | 1.76 | 0.01107 | -0.136 | 158.971
11.5 | 1.787 | 0.01195 | -0.137 | 149.552
12 | 1.807 | 0.01531 | -0.138 | 118.092
12.5 | 1.822 | 0.01628 | -0.139 | 111.914
13 | 1.831 | 0.01727 | -0.141 | 105.991
13.5 | 1.833 | 0.01837 | -0.142 | 99.784
14 | 1.828 | 0.01874 | -0.143 | 97.568
14.5 | 1.817 | 0.02075 | -0.144 | 87.584
15 | 1.8 | 0.02178 | -0.145 | 82.658
15.5 | 1.777 | 0.02217 | -0.147 | 80.139
16 | 1.678 | 0.02809 | -0.141 | 59.726
16.5 | 1.645 | 0.02832 | -0.142 | 58.102
17 | 1.603 | 0.03056 | -0.143 | 52.452
17.5 | 1.551 | 0.03648 | -0.142 | 42.51
18 | 1.499 | 0.03985 | -0.142 | 37.609
18.5 | 1.443 | 0.0446 | -0.142 | 32.361

## 140. Re 18M Mach 0.10 (2)
BIGFOIL.COM POLAR EXPORT
goe477
GOE 477 |  |  |  | Cl Max: | 2.0136 | at alpha= | 18.5 | deg
XFOIL ncrit=9 |  |  |  | L/D Max: | 177.725 | at alpha= | 5 | deg
Re: | 18000000 |  |  | Cd Min: | 0.04951 | at alpha= | 20 | deg
Mach: | 0.1 |  |  | Cl=0 at alpha= | -4.3041 | deg
|  |  |  | @ Cl=0.1, Cd= | 0.0054123
|  |  |  | @ Cl=0.4, Cd= | 0.0056571
|  |  |  | @ Cl=0.6, Cd= | 0.0059356
alpha (deg) | Cl | Cd | Cm | Cl/Cd
-19 | -1.3168 | 0.03066 | -0.1393 | -42.9485
-18.5 | -1.3776 | 0.02581 | -0.1309 | -53.3747
-18 | -1.3707 | 0.02352 | -0.1259 | -58.2781
-17.5 | -1.3498 | 0.02126 | -0.1224 | -63.4901
-17 | -1.3171 | 0.01959 | -0.1197 | -67.2333
-16.5 | -1.2805 | 0.01804 | -0.1173 | -70.9812
-16 | -1.2391 | 0.01676 | -0.1153 | -73.932
-14.5 | -1.1024 | 0.01344 | -0.1105 | -82.0238
-14 | -1.054 | 0.0125 | -0.1091 | -84.32
-13.5 | -1.0055 | 0.0115 | -0.1077 | -87.4348
-13 | -0.9552 | 0.01065 | -0.1065 | -89.6901
-12.5 | -0.9026 | 0.01001 | -0.1056 | -90.1698
-12 | -0.8492 | 0.00945 | -0.1048 | -89.8624
-11.5 | -0.7951 | 0.00896 | -0.1041 | -88.7388
-11 | -0.7406 | 0.0085 | -0.1035 | -87.1294
-10.5 | -0.6858 | 0.00808 | -0.1029 | -84.8762
-10 | -0.6312 | 0.0076 | -0.1022 | -83.0526
-9.5 | -0.576 | 0.00714 | -0.1017 | -80.6723
-9 | -0.5202 | 0.00678 | -0.1013 | -76.7257
-8.5 | -0.464 | 0.00648 | -0.101 | -71.6049
-8 | -0.4079 | 0.00618 | -0.1006 | -66.0032
-7.5 | -0.3517 | 0.00586 | -0.1003 | -60.0171
-7 | -0.2951 | 0.00564 | -0.1 | -52.3227
-6.5 | -0.2391 | 0.00542 | -0.0997 | -44.1144
-6 | -0.1847 | 0.00537 | -0.099 | -34.3948
-5.5 | -0.13 | 0.0053 | -0.0985 | -24.5283
-5 | -0.0747 | 0.00525 | -0.098 | -14.2286
-4.5 | -0.0208 | 0.00529 | -0.0974 | -3.9319
-4 | 0.0323 | 0.0054 | -0.0966 | 5.9815
-3.5 | 0.0871 | 0.00541 | -0.0961 | 16.0998
-3 | 0.1426 | 0.00542 | -0.0958 | 26.31
-2.5 | 0.1987 | 0.00544 | -0.0956 | 36.5257
-2 | 0.2548 | 0.00544 | -0.0954 | 46.8382
-1.5 | 0.3104 | 0.00552 | -0.0951 | 56.2319
-1 | 0.366 | 0.00561 | -0.0949 | 65.2406
0.5 | 0.5322 | 0.00584 | -0.0941 | 91.1301
1 | 0.5877 | 0.00592 | -0.0939 | 99.2736
1.5 | 0.643 | 0.00599 | -0.0937 | 107.3456
2 | 0.6982 | 0.00596 | -0.0935 | 117.1477
2.5 | 0.7531 | 0.00598 | -0.0932 | 125.9365
3 | 0.808 | 0.00605 | -0.093 | 133.5537
3.5 | 0.8614 | 0.00606 | -0.0925 | 142.1452
4 | 0.9152 | 0.00605 | -0.0922 | 151.2727
4.5 | 0.9665 | 0.00606 | -0.0914 | 159.4884
5 | 1.0077 | 0.00567 | -0.0885 | 177.7249
5.5 | 1.0693 | 0.00694 | -0.0907 | 154.0778
6 | 1.1396 | 0.00738 | -0.0942 | 154.4173
6.5 | 1.1886 | 0.0077 | -0.0929 | 154.3636
7 | 1.238 | 0.00804 | -0.0918 | 153.9801
7.5 | 1.2872 | 0.00839 | -0.0906 | 153.4207
8 | 1.3365 | 0.00874 | -0.0895 | 152.9176
8.5 | 1.3847 | 0.00914 | -0.0882 | 151.4989
9 | 1.4329 | 0.00952 | -0.087 | 150.5147
9.5 | 1.4798 | 0.00996 | -0.0856 | 148.5743
10 | 1.5259 | 0.01043 | -0.0841 | 146.2991
10.5 | 1.5714 | 0.01089 | -0.0825 | 144.2975
11 | 1.6152 | 0.01143 | -0.0806 | 141.3123
11.5 | 1.6535 | 0.012 | -0.0777 | 137.7917
12 | 1.6906 | 0.01256 | -0.0747 | 134.6019
12.5 | 1.7281 | 0.01319 | -0.0719 | 131.0159
13 | 1.7636 | 0.01394 | -0.0691 | 126.5136
13.5 | 1.7966 | 0.01484 | -0.0661 | 121.0647
14 | 1.8273 | 0.01591 | -0.0629 | 114.8523
14.5 | 1.8578 | 0.01704 | -0.06 | 109.0258
15 | 1.8864 | 0.01834 | -0.0572 | 102.8571
15.5 | 1.914 | 0.01975 | -0.0545 | 96.9114
16 | 1.9382 | 0.02146 | -0.0516 | 90.3169
16.5 | 1.9606 | 0.02334 | -0.0488 | 84.0017
17 | 1.979 | 0.02554 | -0.0459 | 77.4863
17.5 | 1.9961 | 0.02793 | -0.0432 | 71.468
18 | 2.0044 | 0.03105 | -0.0401 | 64.5539
18.5 | 2.0136 | 0.03435 | -0.0375 | 58.6201
19 | 2.0111 | 0.03889 | -0.0348 | 51.7125
19.5 | 2.0089 | 0.04383 | -0.033 | 45.8339
20 | 2.003 | 0.04951 | -0.0317 | 40.4565

## 141. Re 18M Mach 0.25 (1)
BIGFOIL.COM POLAR EXPORT
goe477
GOE 477 |  |  |  | Cl Max: | 1.808 | at alpha= | 12 | deg
JavaFoil+Calcfoil stall+Eppler ext transition |  |  |  | L/D Max: | 204.976 | at alpha= | 5 | deg
Re: | 18000000 |  |  | Cd Min: | 0.00404 | at alpha= | -6.5 | deg
Mach: | 0.25 |  |  | Cl=0 at alpha= | -5.2818 | deg
|  |  |  | @ Cl=0.1, Cd= | 0.0046416
|  |  |  | @ Cl=0.4, Cd= | 0.00472
|  |  |  | @ Cl=0.6, Cd= | 0.0051591
alpha (deg) | Cl | Cd | Cm | Cl/Cd
-18 | -0.269 | 0.15454 | -0.022 | -1.74
-17.5 | -0.309 | 0.14531 | -0.023 | -2.126
-17 | -0.345 | 0.13227 | -0.025 | -2.61
-16.5 | -0.378 | 0.12265 | -0.026 | -3.082
-16 | -0.407 | 0.11565 | -0.027 | -3.52
-15.5 | -0.432 | 0.10767 | -0.028 | -4.014
-15 | -0.453 | 0.10116 | -0.03 | -4.476
-14.5 | -0.469 | 0.09362 | -0.031 | -5.014
-14 | -0.481 | 0.08678 | -0.033 | -5.544
-13.5 | -0.487 | 0.08136 | -0.035 | -5.986
-13 | -0.488 | 0.07556 | -0.037 | -6.46
-12.5 | -0.484 | 0.06892 | -0.039 | -7.027
-12 | -0.475 | 0.06371 | -0.041 | -7.451
-11.5 | -0.463 | 0.05616 | -0.044 | -8.248
-11 | -0.443 | 0.05281 | -0.046 | -8.385
-10.5 | -0.418 | 0.04947 | -0.047 | -8.457
-10 | -0.424 | 0.01944 | -0.063 | -21.81
-9.5 | -0.4 | 0.01308 | -0.067 | -30.565
-9 | -0.381 | 0.00492 | -0.074 | -77.445
-8.5 | -0.336 | 0.0048 | -0.076 | -70.036
-8 | -0.288 | 0.00441 | -0.078 | -65.4
-7.5 | -0.238 | 0.00423 | -0.079 | -56.402
-7 | -0.186 | 0.00417 | -0.081 | -44.563
-6.5 | -0.133 | 0.00404 | -0.083 | -32.778
-6 | -0.079 | 0.00447 | -0.085 | -17.569
-5.5 | -0.024 | 0.00451 | -0.086 | -5.315
-5 | 0.031 | 0.00455 | -0.088 | 6.856
-4.5 | 0.087 | 0.00463 | -0.09 | 18.758
-4 | 0.143 | 0.00468 | -0.092 | 30.531
-3.5 | 0.199 | 0.00474 | -0.094 | 42.037
-3 | 0.256 | 0.00483 | -0.095 | 53.021
-2.5 | 0.313 | 0.00431 | -0.097 | 72.726
-2 | 0.371 | 0.00501 | -0.099 | 73.962
-1.5 | 0.428 | 0.00444 | -0.1 | 96.424
-1 | 0.486 | 0.0045 | -0.102 | 107.966
-0.5 | 0.543 | 0.00452 | -0.104 | 120.276
0 | 0.609 | 0.00526 | -0.106 | 115.881
0.5 | 0.668 | 0.00444 | -0.107 | 150.384
1 | 0.727 | 0.00459 | -0.109 | 158.439
1.5 | 0.785 | 0.00586 | -0.111 | 133.888
2 | 0.844 | 0.00593 | -0.112 | 142.321
2.5 | 0.902 | 0.00631 | -0.114 | 142.916
3 | 0.961 | 0.00624 | -0.116 | 154.057
3.5 | 1.02 | 0.00638 | -0.117 | 159.906
4 | 1.078 | 0.00561 | -0.119 | 192.313
4.5 | 1.137 | 0.00575 | -0.12 | 197.7
5 | 1.195 | 0.00583 | -0.122 | 204.976
5.5 | 1.253 | 0.00683 | -0.124 | 183.519
6 | 1.311 | 0.0069 | -0.125 | 189.956
6.5 | 1.369 | 0.00735 | -0.127 | 186.159
7 | 1.426 | 0.00953 | -0.128 | 149.647
7.5 | 1.481 | 0.01 | -0.13 | 148.062
8 | 1.536 | 0.00835 | -0.131 | 183.904
8.5 | 1.589 | 0.01092 | -0.132 | 145.492
9 | 1.642 | 0.00914 | -0.134 | 179.686
9.5 | 1.689 | 0.00967 | -0.135 | 174.607
10 | 1.726 | 0.01008 | -0.137 | 171.215
10.5 | 1.758 | 0.01101 | -0.138 | 159.625
11 | 1.783 | 0.01173 | -0.139 | 151.916
11.5 | 1.8 | 0.01553 | -0.141 | 115.894
12 | 1.808 | 0.0171 | -0.142 | 105.756
12.5 | 1.807 | 0.01763 | -0.143 | 102.52
13 | 1.796 | 0.01956 | -0.144 | 91.837
13.5 | 1.774 | 0.02097 | -0.146 | 84.617
14 | 1.703 | 0.02333 | -0.143 | 73.011
14.5 | 1.653 | 0.02438 | -0.144 | 67.813
15 | 1.572 | 0.02963 | -0.142 | 53.048
15.5 | 1.502 | 0.033 | -0.143 | 45.517
16 | 1.419 | 0.03711 | -0.142 | 38.245
16.5 | 1.329 | 0.04295 | -0.142 | 30.939
17 | 1.219 | 0.05289 | -0.139 | 23.045

## 142. Re 18M Mach 0.25 (2)
BIGFOIL.COM POLAR EXPORT
goe477
GOE 477 |  |  |  | Cl Max: | 1.9636 | at alpha= | 17 | deg
XFOIL ncrit=9 |  |  |  | L/D Max: | 180.592 | at alpha= | 5 | deg
Re: | 18000000 |  |  | Cd Min: | 0.20752 | at alpha= | -20 | deg
Mach: | 0.25 |  |  | Cl=0 at alpha= | -4.2877 | deg
|  |  |  | @ Cl=0.1, Cd= | 0.00545
|  |  |  | @ Cl=0.4, Cd= | 0.0056914
|  |  |  | @ Cl=0.6, Cd= | 0.0059736
alpha (deg) | Cl | Cd | Cm | Cl/Cd
-20 | -0.4661 | 0.20752 | -0.0278 | -2.246
-19.5 | -0.4739 | 0.19162 | -0.0336 | -2.4731
-18 | -0.4388 | 0.16843 | -0.0465 | -2.6052
-17.5 | -0.4478 | 0.15553 | -0.0528 | -2.8792
-17 | -0.4523 | 0.14456 | -0.0587 | -3.1288
-16.5 | -0.4627 | 0.13292 | -0.0651 | -3.481
-16 | -0.4728 | 0.12212 | -0.0712 | -3.8716
-15.5 | -0.4672 | 0.11467 | -0.0755 | -4.0743
-15 | -0.4869 | 0.10312 | -0.0824 | -4.7217
-14.5 | -0.9889 | 0.0326 | -0.137 | -30.3344
-14 | -1.0469 | 0.02317 | -0.1327 | -45.1834
-13.5 | -1.0361 | 0.01821 | -0.1286 | -56.8973
-13 | -1.001 | 0.01514 | -0.1249 | -66.1162
-12.5 | -0.9533 | 0.0132 | -0.1219 | -72.2197
-12 | -0.9004 | 0.01178 | -0.1193 | -76.4346
-11.5 | -0.845 | 0.01064 | -0.117 | -79.4173
-11 | -0.7876 | 0.00976 | -0.115 | -80.6967
-10.5 | -0.7289 | 0.00905 | -0.1132 | -80.5414
-9.5 | -0.6096 | 0.00793 | -0.1103 | -76.8726
-9 | -0.5504 | 0.00734 | -0.109 | -74.9864
-8.5 | -0.4911 | 0.00687 | -0.1079 | -71.4847
-8 | -0.4312 | 0.0065 | -0.1069 | -66.3385
-7.5 | -0.371 | 0.00616 | -0.1061 | -60.2273
-7 | -0.3116 | 0.00581 | -0.1053 | -53.6317
-6.5 | -0.2519 | 0.00559 | -0.1046 | -45.0626
-6 | -0.1946 | 0.00544 | -0.1036 | -35.7721
-5.5 | -0.1373 | 0.00539 | -0.1027 | -25.4731
-5 | -0.0796 | 0.00529 | -0.102 | -15.0473
-4.5 | -0.0231 | 0.00529 | -0.1011 | -4.3667
-4 | 0.0313 | 0.00545 | -0.0999 | 5.7431
-3.5 | 0.0883 | 0.00545 | -0.0993 | 16.2018
-3 | 0.1457 | 0.00545 | -0.0988 | 26.7339
-2.5 | 0.2039 | 0.00547 | -0.0985 | 37.2761
-2 | 0.2618 | 0.00547 | -0.0981 | 47.8611
-1.5 | 0.3193 | 0.00555 | -0.0978 | 57.5315
-1 | 0.3764 | 0.00565 | -0.0974 | 66.6195
0 | 0.4904 | 0.00585 | -0.0967 | 83.8291
0.5 | 0.5477 | 0.00591 | -0.0964 | 92.6734
1 | 0.6053 | 0.00598 | -0.0962 | 101.2207
1.5 | 0.6623 | 0.00605 | -0.0959 | 109.4711
2 | 0.7193 | 0.00604 | -0.0956 | 119.0894
2.5 | 0.7757 | 0.00607 | -0.0952 | 127.7924
3 | 0.8327 | 0.00612 | -0.0949 | 136.0621
3.5 | 0.8877 | 0.00616 | -0.0943 | 144.1071
4 | 0.9436 | 0.00615 | -0.0938 | 153.4309
4.5 | 0.9965 | 0.00616 | -0.0928 | 161.7695
5 | 1.0366 | 0.00574 | -0.089 | 180.5923
5.5 | 1.1055 | 0.0072 | -0.0923 | 153.5417
6 | 1.1724 | 0.00762 | -0.0944 | 153.8583
6.5 | 1.2236 | 0.00797 | -0.0928 | 153.5257
7 | 1.2752 | 0.00832 | -0.0914 | 153.2692
7.5 | 1.3262 | 0.00871 | -0.0898 | 152.2618
8 | 1.3769 | 0.00911 | -0.0881 | 151.1416
8.5 | 1.427 | 0.00954 | -0.0864 | 149.5807
9 | 1.4763 | 0.01001 | -0.0844 | 147.4825
9.5 | 1.5242 | 0.01052 | -0.0823 | 144.8859
10 | 1.5716 | 0.01103 | -0.08 | 142.4841
10.5 | 1.6103 | 0.01164 | -0.076 | 138.3419
11 | 1.6507 | 0.01228 | -0.0725 | 134.4218
11.5 | 1.6914 | 0.01298 | -0.0692 | 130.3082
12 | 1.7306 | 0.01379 | -0.0659 | 125.4967
12.5 | 1.7662 | 0.01483 | -0.0622 | 119.0964
13 | 1.8 | 0.01603 | -0.0585 | 112.2895
13.5 | 1.8323 | 0.0174 | -0.0549 | 105.3046
14 | 1.8631 | 0.01894 | -0.0515 | 98.3685
14.5 | 1.8913 | 0.02074 | -0.048 | 91.1909
15 | 1.9158 | 0.02285 | -0.0444 | 83.8425
15.5 | 1.9361 | 0.02531 | -0.0407 | 76.4955
16 | 1.9522 | 0.02817 | -0.0371 | 69.3007
16.5 | 1.9612 | 0.0317 | -0.0334 | 61.8675
17 | 1.9636 | 0.03607 | -0.03 | 54.4386
17.5 | 1.9636 | 0.04106 | -0.0274 | 47.8227
18 | 1.9577 | 0.04708 | -0.0256 | 41.5824
18.5 | 1.946 | 0.05417 | -0.0248 | 35.9239
19 | 1.9217 | 0.06308 | -0.0251 | 30.4645
19.5 | 1.884 | 0.07424 | -0.0271 | 25.3772
20 | 1.8404 | 0.08669 | -0.0304 | 21.2297

## 143. Re 18M Mach 0.50 (1)
BIGFOIL.COM POLAR EXPORT
goe477
GOE 477 |  |  |  | Cl Max: | 1.806 | at alpha= | 9.5 | deg
JavaFoil+Calcfoil stall+Eppler ext transition |  |  |  | L/D Max: | 190.128 | at alpha= | 4 | deg
Re: | 18000000 |  |  | Cd Min: | 0.00427 | at alpha= | -4.5 | deg
Mach: | 0.5 |  |  | Cl=0 at alpha= | -5.2869 | deg
|  |  |  | @ Cl=0.1, Cd= | 0.0042976
|  |  |  | @ Cl=0.4, Cd= | 0.0051984
|  |  |  | @ Cl=0.6, Cd= | 0.005525
alpha (deg) | Cl | Cd | Cm | Cl/Cd
-20 | -0.702 | 0.15801 | -0.025 | -4.443
-19.5 | -0.68 | 0.15321 | -0.026 | -4.438
-19 | -0.658 | 0.14065 | -0.028 | -4.681
-18.5 | -0.637 | 0.13142 | -0.029 | -4.843
-18 | -0.614 | 0.12566 | -0.03 | -4.887
-17.5 | -0.592 | 0.11823 | -0.031 | -5.004
-17 | -0.569 | 0.11446 | -0.032 | -4.969
-16.5 | -0.545 | 0.11097 | -0.033 | -4.912
-16 | -0.522 | 0.1069 | -0.034 | -4.88
-15.5 | -0.497 | 0.10302 | -0.034 | -4.829
-15 | -0.473 | 0.10143 | -0.034 | -4.665
-14.5 | -0.449 | 0.09831 | -0.034 | -4.571
-14 | -0.426 | 0.09284 | -0.035 | -4.589
-13.5 | -0.403 | 0.0904 | -0.036 | -4.454
-13 | -0.379 | 0.08574 | -0.037 | -4.421
-12.5 | -0.355 | 0.08317 | -0.038 | -4.273
-12 | -0.332 | 0.07941 | -0.039 | -4.175
-11.5 | -0.308 | 0.0765 | -0.04 | -4.021
-11 | -0.284 | 0.08131 | -0.041 | -3.487
-10.5 | -0.259 | 0.07417 | -0.042 | -3.497
-10 | -0.235 | 0.06958 | -0.042 | -3.378
-9.5 | -0.211 | 0.06578 | -0.043 | -3.201
-9 | -0.289 | 0.05286 | -0.048 | -5.467
-8.5 | -0.285 | 0.04508 | -0.054 | -6.314
-8 | -0.3 | 0.00751 | -0.085 | -39.897
-7.5 | -0.258 | 0.0047 | -0.089 | -54.959
-7 | -0.203 | 0.00449 | -0.091 | -45.2
-6.5 | -0.146 | 0.0043 | -0.093 | -33.843
-6 | -0.087 | 0.00462 | -0.095 | -18.74
-5.5 | -0.026 | 0.00465 | -0.097 | -5.695
-5 | 0.035 | 0.00473 | -0.099 | 7.313
-4.5 | 0.097 | 0.00427 | -0.101 | 22.598
-4 | 0.159 | 0.00484 | -0.103 | 32.846
-3.5 | 0.222 | 0.00437 | -0.105 | 50.814
-3 | 0.286 | 0.00442 | -0.106 | 64.656
-2.5 | 0.35 | 0.00505 | -0.108 | 69.18
-2 | 0.414 | 0.00524 | -0.11 | 79.011
-1.5 | 0.478 | 0.00458 | -0.112 | 104.358
-1 | 0.543 | 0.00467 | -0.114 | 116.151
-0.5 | 0.607 | 0.00563 | -0.116 | 107.737
0 | 0.681 | 0.00468 | -0.118 | 145.603
0.5 | 0.746 | 0.00564 | -0.12 | 132.34
1 | 0.811 | 0.00586 | -0.122 | 138.421
1.5 | 0.877 | 0.00643 | -0.124 | 136.411
2 | 0.942 | 0.00675 | -0.125 | 139.421
2.5 | 1.007 | 0.00704 | -0.127 | 142.913
3 | 1.072 | 0.00717 | -0.129 | 149.55
3.5 | 1.136 | 0.00744 | -0.131 | 152.653
4 | 1.201 | 0.00632 | -0.133 | 190.128
4.5 | 1.265 | 0.00809 | -0.134 | 156.472
5 | 1.329 | 0.00775 | -0.136 | 171.542
5.5 | 1.392 | 0.00999 | -0.138 | 139.434
6 | 1.455 | 0.00856 | -0.14 | 170.036
6.5 | 1.517 | 0.00908 | -0.141 | 167.189
7 | 1.577 | 0.01197 | -0.143 | 131.798
7.5 | 1.633 | 0.01007 | -0.145 | 162.158
8 | 1.687 | 0.01073 | -0.146 | 157.127
8.5 | 1.736 | 0.01142 | -0.148 | 152.015
9 | 1.782 | 0.01197 | -0.15 | 148.842
9.5 | 1.806 | 0.01304 | -0.151 | 138.474
10 | 1.783 | 0.01521 | -0.153 | 117.209
10.5 | 1.618 | 0.02464 | -0.148 | 65.647
11 | 1.002 | 0.03888 | -0.143 | 25.763
11.5 | 1.044 | 0.03824 | -0.147 | 27.285
12 | 1.05 | 0.04834 | -0.143 | 21.715
12.5 | 1.078 | 0.04979 | -0.144 | 21.654
13 | 1.127 | 0.04277 | -0.148 | 26.354
13.5 | 1.159 | 0.04393 | -0.15 | 26.374
14 | 1.178 | 0.04975 | -0.149 | 23.685
14.5 | 1.194 | 0.0583 | -0.147 | 20.482

## 144. Re 18M Mach 0.50 (2)
BIGFOIL.COM POLAR EXPORT
goe477
GOE 477 |  |  |  | Cl Max: | 1.696 | at alpha= | 10.5 | deg
XFOIL ncrit=9 |  |  |  | L/D Max: | 184.485 | at alpha= | 5 | deg
Re: | 18000000 |  |  | Cd Min: | 0.13107 | at alpha= | 15.5 | deg
Mach: | 0.5 |  |  | Cl=0 at alpha= | -4.1951 | deg
|  |  |  | @ Cl=0.1, Cd= | 0.0056904
|  |  |  | @ Cl=0.4, Cd= | 0.0058201
|  |  |  | @ Cl=0.6, Cd= | 0.0061788
alpha (deg) | Cl | Cd | Cm | Cl/Cd
-12 | -0.2548 | 0.10082 | -0.0932 | -2.5273
-11.5 | -0.2606 | 0.09141 | -0.0988 | -2.8509
-11 | -0.2626 | 0.08296 | -0.1041 | -3.1654
-10.5 | -0.2592 | 0.07559 | -0.1087 | -3.429
-10 | -0.2603 | 0.068 | -0.1136 | -3.8279
-9.5 | -0.2742 | 0.05949 | -0.1196 | -4.6092
-9 | -0.2929 | 0.05188 | -0.1243 | -5.6457
-8.5 | -0.3174 | 0.04468 | -0.1287 | -7.1038
-8 | -0.3253 | 0.03546 | -0.1352 | -9.1737
-7.5 | -0.3343 | 0.02457 | -0.1389 | -13.606
-7 | -0.3425 | 0.01411 | -0.1372 | -24.2736
-6.5 | -0.3184 | 0.00759 | -0.1317 | -41.9499
-6 | -0.2492 | 0.00617 | -0.1273 | -40.389
-5.5 | -0.1785 | 0.00588 | -0.1238 | -30.3571
-5 | -0.1074 | 0.00563 | -0.1211 | -19.0764
-4.5 | -0.0375 | 0.0055 | -0.1188 | -6.8182
-4 | 0.024 | 0.00576 | -0.1157 | 4.1667
-3.5 | 0.0908 | 0.0057 | -0.1139 | 15.9298
-3 | 0.158 | 0.00563 | -0.1125 | 28.0639
-2.5 | 0.2249 | 0.00562 | -0.1113 | 40.0178
-2 | 0.2915 | 0.00567 | -0.1103 | 51.4109
-1.5 | 0.3568 | 0.00574 | -0.1093 | 62.1603
-1 | 0.4215 | 0.00586 | -0.1083 | 71.9283
-0.5 | 0.4855 | 0.00601 | -0.1073 | 80.782
0 | 0.5504 | 0.00611 | -0.1065 | 90.0818
0.5 | 0.6153 | 0.0062 | -0.1058 | 99.2419
1 | 0.6807 | 0.00625 | -0.1052 | 108.912
1.5 | 0.7454 | 0.00636 | -0.1045 | 117.2013
2 | 0.8102 | 0.00643 | -0.1037 | 126.0031
2.5 | 0.8744 | 0.00643 | -0.1027 | 135.9876
3 | 0.9376 | 0.00655 | -0.1015 | 143.145
4 | 1.0625 | 0.0067 | -0.0984 | 158.5821
4.5 | 1.1238 | 0.00672 | -0.0964 | 167.2321
5 | 1.201 | 0.00651 | -0.0981 | 184.4854
5.5 | 1.2506 | 0.00827 | -0.0946 | 151.2213
6 | 1.3077 | 0.00876 | -0.0912 | 149.2808
6.5 | 1.3575 | 0.00925 | -0.0862 | 146.7568
7 | 1.4093 | 0.00981 | -0.0815 | 143.6595
7.5 | 1.4631 | 0.01045 | -0.0771 | 140.0096
8 | 1.5167 | 0.01121 | -0.0726 | 135.2988
8.5 | 1.5699 | 0.01211 | -0.0679 | 129.6367
9 | 1.6212 | 0.01322 | -0.063 | 122.6324
9.5 | 1.6697 | 0.01464 | -0.0576 | 114.0505
10.5 | 1.696 | 0.02176 | -0.0421 | 77.9412
11 | 1.6625 | 0.0284 | -0.0339 | 58.5387
11.5 | 1.6236 | 0.03649 | -0.0284 | 44.4944
12 | 1.581 | 0.0463 | -0.0259 | 34.1469
12.5 | 1.5337 | 0.05775 | -0.0262 | 26.5576
13 | 1.4957 | 0.06923 | -0.0282 | 21.6048
13.5 | 1.4536 | 0.08158 | -0.0314 | 17.8181
14 | 1.4173 | 0.09366 | -0.0351 | 15.1324
14.5 | 1.3789 | 0.10623 | -0.0396 | 12.9803
15 | 1.3463 | 0.11863 | -0.0445 | 11.3487
15.5 | 1.3164 | 0.13107 | -0.0499 | 10.0435

## 145. Re 20M Mach 0.00 (1)
BIGFOIL.COM POLAR EXPORT
goe477
GOE 477 |  |  |  | Cl Max: | 1.838 | at alpha= | 13.5 | deg
JavaFoil+Calcfoil stall+Eppler ext transition |  |  |  | L/D Max: | 202.623 | at alpha= | 5 | deg
Re: | 20000000 |  |  | Cd Min: | 0.00389 | at alpha= | -7 | deg
Mach: | 0 |  |  | Cl=0 at alpha= | -5.283 | deg
|  |  |  | @ Cl=0.1, Cd= | 0.0046113
|  |  |  | @ Cl=0.4, Cd= | 0.0043939
|  |  |  | @ Cl=0.6, Cd= | 0.00505
alpha (deg) | Cl | Cd | Cm | Cl/Cd
-20 | -0.508 | 0.15265 | -0.019 | -3.329
-19.5 | -0.521 | 0.14507 | -0.021 | -3.589
-19 | -0.532 | 0.13799 | -0.022 | -3.857
-18.5 | -0.543 | 0.13106 | -0.023 | -4.142
-18 | -0.552 | 0.12572 | -0.024 | -4.39
-17.5 | -0.56 | 0.11859 | -0.025 | -4.723
-17 | -0.567 | 0.11114 | -0.027 | -5.101
-16.5 | -0.572 | 0.10476 | -0.028 | -5.456
-16 | -0.574 | 0.09916 | -0.029 | -5.789
-15.5 | -0.574 | 0.09411 | -0.031 | -6.099
-15 | -0.571 | 0.08954 | -0.032 | -6.377
-14.5 | -0.566 | 0.08412 | -0.033 | -6.73
-14 | -0.559 | 0.0775 | -0.035 | -7.213
-13.5 | -0.547 | 0.07401 | -0.036 | -7.396
-13 | -0.535 | 0.06773 | -0.038 | -7.899
-12.5 | -0.523 | 0.05864 | -0.042 | -8.912
-12 | -0.501 | 0.05567 | -0.043 | -9.008
-11.5 | -0.481 | 0.0491 | -0.046 | -9.799
-11 | -0.458 | 0.0427 | -0.049 | -10.729
-10.5 | -0.446 | 0.02642 | -0.057 | -16.874
-10 | -0.45 | 0.00776 | -0.067 | -58.004
-9.5 | -0.417 | 0.0054 | -0.07 | -77.177
-9 | -0.374 | 0.00483 | -0.072 | -77.441
-8.5 | -0.329 | 0.00448 | -0.073 | -73.354
-8 | -0.281 | 0.00432 | -0.075 | -65.107
-7.5 | -0.232 | 0.00422 | -0.077 | -54.976
-7 | -0.181 | 0.00389 | -0.079 | -46.44
-6.5 | -0.129 | 0.00441 | -0.08 | -29.208
-6 | -0.076 | 0.0045 | -0.082 | -16.948
-5.5 | -0.023 | 0.00448 | -0.084 | -5.194
-5 | 0.03 | 0.00455 | -0.086 | 6.665
-4.5 | 0.084 | 0.00462 | -0.087 | 18.256
-4 | 0.139 | 0.00459 | -0.089 | 30.199
-3.5 | 0.193 | 0.0047 | -0.091 | 41.163
-3 | 0.248 | 0.00428 | -0.092 | 58.053
-2.5 | 0.304 | 0.00432 | -0.094 | 70.312
-2 | 0.359 | 0.00435 | -0.096 | 82.551
-1.5 | 0.415 | 0.00441 | -0.097 | 94.098
-1 | 0.471 | 0.00449 | -0.099 | 104.835
-0.5 | 0.527 | 0.00449 | -0.101 | 117.21
0 | 0.59 | 0.00515 | -0.102 | 114.638
0.5 | 0.647 | 0.00458 | -0.104 | 141.217
1 | 0.704 | 0.00536 | -0.106 | 131.32
1.5 | 0.76 | 0.00573 | -0.107 | 132.749
2 | 0.817 | 0.00597 | -0.109 | 136.886
2.5 | 0.874 | 0.00613 | -0.11 | 142.654
3 | 0.931 | 0.00598 | -0.112 | 155.654
3.5 | 0.988 | 0.00624 | -0.114 | 158.395
4 | 1.045 | 0.00552 | -0.115 | 189.091
4.5 | 1.101 | 0.00556 | -0.117 | 198.052
5 | 1.158 | 0.00572 | -0.118 | 202.623
5.5 | 1.215 | 0.00794 | -0.12 | 153.02
6 | 1.271 | 0.00669 | -0.121 | 190.074
6.5 | 1.327 | 0.00687 | -0.123 | 193.169
7 | 1.383 | 0.00889 | -0.124 | 155.571
7.5 | 1.437 | 0.00929 | -0.126 | 154.718
8 | 1.491 | 0.00792 | -0.127 | 188.195
8.5 | 1.544 | 0.0083 | -0.128 | 186.071
9 | 1.597 | 0.00858 | -0.13 | 185.981
9.5 | 1.644 | 0.00906 | -0.131 | 181.54
10 | 1.686 | 0.00944 | -0.133 | 178.584
10.5 | 1.723 | 0.01022 | -0.134 | 168.627
11 | 1.755 | 0.01087 | -0.135 | 161.423
11.5 | 1.783 | 0.01402 | -0.137 | 127.201
12 | 1.805 | 0.01462 | -0.138 | 123.523
12.5 | 1.822 | 0.01538 | -0.139 | 118.475
13 | 1.833 | 0.01621 | -0.14 | 113.082
13.5 | 1.838 | 0.01772 | -0.141 | 103.728
14 | 1.837 | 0.01868 | -0.142 | 98.382
14.5 | 1.83 | 0.01988 | -0.144 | 92.057
15 | 1.818 | 0.02011 | -0.145 | 90.383
15.5 | 1.799 | 0.02147 | -0.146 | 83.81
16 | 1.728 | 0.0248 | -0.143 | 69.687
16.5 | 1.69 | 0.02655 | -0.143 | 63.644
17 | 1.646 | 0.02909 | -0.143 | 56.599
17.5 | 1.599 | 0.03419 | -0.142 | 46.775
18 | 1.555 | 0.03702 | -0.143 | 41.995
18.5 | 1.508 | 0.04059 | -0.143 | 37.155

## 146. Re 20M Mach 0.00 (2)
BIGFOIL.COM POLAR EXPORT
goe477
GOE 477 |  |  |  | Cl Max: | 2.034 | at alpha= | 19.5 | deg
XFOIL ncrit=9 |  |  |  | L/D Max: | 172.573 | at alpha= | 5 | deg
Re: | 20000000 |  |  | Cd Min: | 0.04357 | at alpha= | 20 | deg
Mach: | 0 |  |  | Cl=0 at alpha= | -4.2873 | deg
|  |  |  | @ Cl=0.1, Cd= | 0.0053775
|  |  |  | @ Cl=0.4, Cd= | 0.0056157
|  |  |  | @ Cl=0.6, Cd= | 0.0058563
alpha (deg) | Cl | Cd | Cm | Cl/Cd
-20 | -1.4263 | 0.02756 | -0.1362 | -51.7525
-19.5 | -1.4536 | 0.0247 | -0.1285 | -58.8502
-19 | -1.4491 | 0.02282 | -0.1227 | -63.5013
-18.5 | -1.4262 | 0.02102 | -0.1195 | -67.8497
-18 | -1.3943 | 0.01957 | -0.1171 | -71.2468
-17.5 | -1.3592 | 0.01818 | -0.1149 | -74.7635
-17 | -1.3198 | 0.01703 | -0.1131 | -77.4985
-16.5 | -1.2782 | 0.01593 | -0.1114 | -80.2385
-14.5 | -1.0943 | 0.01228 | -0.1064 | -89.1124
-14 | -1.0454 | 0.01153 | -0.1055 | -90.6678
-13.5 | -0.9968 | 0.01068 | -0.1044 | -93.3333
-13 | -0.9459 | 0.01001 | -0.1036 | -94.4955
-12.5 | -0.8936 | 0.00948 | -0.103 | -94.2616
-12 | -0.8407 | 0.009 | -0.1024 | -93.4111
-11.5 | -0.7873 | 0.00857 | -0.1019 | -91.867
-10.5 | -0.6794 | 0.00776 | -0.101 | -87.5515
-10 | -0.6252 | 0.00732 | -0.1006 | -85.4098
-9.5 | -0.5706 | 0.0069 | -0.1003 | -82.6957
-9 | -0.5155 | 0.00658 | -0.1 | -78.3435
-8.5 | -0.46 | 0.00631 | -0.0997 | -72.9002
-8 | -0.4043 | 0.00602 | -0.0995 | -67.1595
-7.5 | -0.3486 | 0.00571 | -0.0993 | -61.0508
-7 | -0.2928 | 0.00553 | -0.0991 | -52.9476
-6.5 | -0.238 | 0.00537 | -0.0986 | -44.3203
-5.5 | -0.1298 | 0.00529 | -0.0975 | -24.5369
-5 | -0.0759 | 0.0053 | -0.097 | -14.3208
-4.5 | -0.0231 | 0.00541 | -0.0962 | -4.2699
-4 | 0.0312 | 0.00541 | -0.0958 | 5.7671
-3.5 | 0.0862 | 0.00538 | -0.0954 | 16.0223
-3 | 0.1417 | 0.00537 | -0.0952 | 26.3873
-2.5 | 0.1975 | 0.00539 | -0.095 | 36.6419
-2 | 0.2531 | 0.0054 | -0.0948 | 46.8704
-1.5 | 0.3085 | 0.00547 | -0.0946 | 56.3985
-1 | 0.3638 | 0.00555 | -0.0944 | 65.5495
-0.5 | 0.4189 | 0.00565 | -0.0941 | 74.1416
0 | 0.4741 | 0.00571 | -0.0939 | 83.0298
0.5 | 0.5295 | 0.00577 | -0.0937 | 91.7678
1 | 0.585 | 0.00584 | -0.0936 | 100.1712
1.5 | 0.6401 | 0.0059 | -0.0934 | 108.4915
2 | 0.6952 | 0.00588 | -0.0933 | 118.2313
2.5 | 0.7497 | 0.0059 | -0.093 | 127.0678
3 | 0.8045 | 0.00595 | -0.0929 | 135.2101
3.5 | 0.8577 | 0.006 | -0.0924 | 142.95
4.5 | 0.9629 | 0.00605 | -0.0914 | 159.157
5 | 1.0061 | 0.00583 | -0.0891 | 172.5729
5.5 | 1.035 | 0.0067 | -0.0838 | 154.4776
6 | 1.131 | 0.00722 | -0.0935 | 156.6482
6.5 | 1.1845 | 0.00754 | -0.0934 | 157.0955
7 | 1.2337 | 0.00786 | -0.0923 | 156.9593
7.5 | 1.2828 | 0.0082 | -0.0912 | 156.439
8 | 1.3319 | 0.00853 | -0.0902 | 156.143
8.5 | 1.3801 | 0.00892 | -0.0891 | 154.7197
9 | 1.4283 | 0.00928 | -0.088 | 153.9116
9.5 | 1.4752 | 0.00971 | -0.0868 | 151.9258
10 | 1.5215 | 0.01014 | -0.0855 | 150.0493
10.5 | 1.5672 | 0.01059 | -0.0841 | 147.9887
11 | 1.6111 | 0.01109 | -0.0825 | 145.275
11.5 | 1.654 | 0.01164 | -0.0807 | 142.0962
12 | 1.691 | 0.01216 | -0.0778 | 139.0625
12.5 | 1.7276 | 0.01272 | -0.0749 | 135.8176
13 | 1.7633 | 0.01339 | -0.0721 | 131.6878
13.5 | 1.7966 | 0.0142 | -0.0692 | 126.5211
14 | 1.8279 | 0.01513 | -0.0662 | 120.813
14.5 | 1.8591 | 0.01612 | -0.0634 | 115.3288
15 | 1.8885 | 0.01724 | -0.0607 | 109.5418
15.5 | 1.917 | 0.01848 | -0.058 | 103.7338
16 | 1.9423 | 0.01997 | -0.0553 | 97.2609
16.5 | 1.9667 | 0.02158 | -0.0527 | 91.1353
17 | 1.9872 | 0.02351 | -0.0499 | 84.5257
17.5 | 2.0062 | 0.02559 | -0.0472 | 78.3978
18 | 2.0199 | 0.02813 | -0.0444 | 71.8059
18.5 | 2.0304 | 0.031 | -0.0416 | 65.4968
19 | 2.0326 | 0.03477 | -0.0387 | 58.4584
19.5 | 2.034 | 0.0389 | -0.0364 | 52.2879
20 | 2.0335 | 0.04357 | -0.0347 | 46.672

## 147. Re 20M Mach 0.10 (1)
BIGFOIL.COM POLAR EXPORT
goe477
GOE 477 |  |  |  | Cl Max: | 1.833 | at alpha= | 13.5 | deg
JavaFoil+Calcfoil stall+Eppler ext transition |  |  |  | L/D Max: | 206.419 | at alpha= | 5 | deg
Re: | 20000000 |  |  | Cd Min: | 0.00392 | at alpha= | -7 | deg
Mach: | 0.1 |  |  | Cl=0 at alpha= | -5.283 | deg
|  |  |  | @ Cl=0.1, Cd= | 0.0046272
|  |  |  | @ Cl=0.4, Cd= | 0.0043839
|  |  |  | @ Cl=0.6, Cd= | 0.0050988
alpha (deg) | Cl | Cd | Cm | Cl/Cd
-20 | -0.471 | 0.15669 | -0.019 | -3.003
-19.5 | -0.485 | 0.14977 | -0.02 | -3.239
-19 | -0.499 | 0.14278 | -0.021 | -3.495
-18.5 | -0.512 | 0.13446 | -0.023 | -3.811
-18 | -0.525 | 0.12706 | -0.024 | -4.128
-17.5 | -0.535 | 0.12055 | -0.025 | -4.441
-17 | -0.545 | 0.11306 | -0.026 | -4.817
-16.5 | -0.552 | 0.10842 | -0.028 | -5.087
-16 | -0.557 | 0.10096 | -0.029 | -5.518
-15.5 | -0.559 | 0.09596 | -0.03 | -5.827
-15 | -0.56 | 0.08914 | -0.032 | -6.279
-14.5 | -0.556 | 0.0854 | -0.033 | -6.511
-14 | -0.551 | 0.07848 | -0.035 | -7.022
-13.5 | -0.542 | 0.07346 | -0.036 | -7.378
-13 | -0.529 | 0.06987 | -0.037 | -7.567
-12.5 | -0.519 | 0.05875 | -0.042 | -8.843
-12 | -0.498 | 0.05713 | -0.043 | -8.724
-11.5 | -0.479 | 0.05064 | -0.046 | -9.454
-11 | -0.455 | 0.04539 | -0.048 | -10.019
-10.5 | -0.438 | 0.03259 | -0.054 | -13.43
-10 | -0.448 | 0.00871 | -0.066 | -51.391
-9.5 | -0.418 | 0.00621 | -0.07 | -67.241
-9 | -0.375 | 0.00482 | -0.072 | -77.964
-8.5 | -0.33 | 0.00455 | -0.074 | -72.551
-8 | -0.282 | 0.00437 | -0.076 | -64.688
-7.5 | -0.233 | 0.00427 | -0.077 | -54.622
-7 | -0.182 | 0.00392 | -0.079 | -46.304
-6.5 | -0.129 | 0.00444 | -0.081 | -29.12
-6 | -0.077 | 0.00458 | -0.082 | -16.72
-5.5 | -0.023 | 0.00453 | -0.084 | -5.155
-5 | 0.03 | 0.0045 | -0.086 | 6.765
-4.5 | 0.085 | 0.00463 | -0.088 | 18.306
-4 | 0.139 | 0.00462 | -0.089 | 30.168
-3.5 | 0.194 | 0.00473 | -0.091 | 41.104
-3 | 0.25 | 0.00428 | -0.093 | 58.277
-2.5 | 0.305 | 0.00434 | -0.094 | 70.274
-2 | 0.361 | 0.00437 | -0.096 | 82.558
-1.5 | 0.417 | 0.00439 | -0.098 | 95.03
-1 | 0.473 | 0.00445 | -0.1 | 106.325
-0.5 | 0.529 | 0.00451 | -0.101 | 117.25
0 | 0.593 | 0.00517 | -0.103 | 114.67
0.5 | 0.65 | 0.00459 | -0.104 | 141.683
1 | 0.707 | 0.00542 | -0.106 | 130.595
1.5 | 0.764 | 0.00576 | -0.108 | 132.637
2 | 0.821 | 0.00598 | -0.109 | 137.431
2.5 | 0.879 | 0.00616 | -0.111 | 142.537
3 | 0.936 | 0.00602 | -0.113 | 155.529
3.5 | 0.993 | 0.00624 | -0.114 | 159.047
4 | 1.05 | 0.00542 | -0.116 | 193.558
4.5 | 1.107 | 0.00553 | -0.117 | 200.194
5 | 1.164 | 0.00564 | -0.119 | 206.419
5.5 | 1.221 | 0.00803 | -0.12 | 152.058
6 | 1.277 | 0.00668 | -0.122 | 191.17
6.5 | 1.334 | 0.00698 | -0.123 | 191.081
7 | 1.39 | 0.00898 | -0.125 | 154.688
7.5 | 1.444 | 0.00934 | -0.126 | 154.638
8 | 1.498 | 0.00979 | -0.128 | 153.007
8.5 | 1.551 | 0.00833 | -0.129 | 186.308
9 | 1.604 | 0.00868 | -0.13 | 184.71
9.5 | 1.651 | 0.00916 | -0.132 | 180.214
10 | 1.692 | 0.00954 | -0.133 | 177.379
10.5 | 1.728 | 0.0103 | -0.135 | 167.878
11 | 1.76 | 0.01114 | -0.136 | 158.04
11.5 | 1.787 | 0.0142 | -0.137 | 125.817
12 | 1.807 | 0.01523 | -0.138 | 118.699
12.5 | 1.822 | 0.01564 | -0.14 | 116.527
13 | 1.831 | 0.01648 | -0.141 | 111.105
13.5 | 1.833 | 0.01814 | -0.142 | 101.016
14 | 1.828 | 0.01911 | -0.143 | 95.677
14.5 | 1.817 | 0.01965 | -0.144 | 92.502
15 | 1.8 | 0.02066 | -0.145 | 87.133
15.5 | 1.777 | 0.02193 | -0.147 | 81.007
16 | 1.678 | 0.02746 | -0.141 | 61.106
16.5 | 1.647 | 0.02809 | -0.142 | 58.633
17 | 1.598 | 0.03322 | -0.142 | 48.098
17.5 | 1.551 | 0.0357 | -0.142 | 43.439
18 | 1.5 | 0.03927 | -0.143 | 38.208
18.5 | 1.446 | 0.04371 | -0.143 | 33.094

## 148. Re 20M Mach 0.10 (2)
BIGFOIL.COM POLAR EXPORT
goe477
GOE 477 |  |  |  | Cl Max: | 2.0233 | at alpha= | 19.5 | deg
XFOIL ncrit=9 |  |  |  | L/D Max: | 173.219 | at alpha= | 5 | deg
Re: | 20000000 |  |  | Cd Min: | 0.04765 | at alpha= | 20 | deg
Mach: | 0.1 |  |  | Cl=0 at alpha= | -4.2838 | deg
|  |  |  | @ Cl=0.1, Cd= | 0.0053851
|  |  |  | @ Cl=0.4, Cd= | 0.0056218
|  |  |  | @ Cl=0.6, Cd= | 0.0058628
alpha (deg) | Cl | Cd | Cm | Cl/Cd
-19 | -1.3765 | 0.02735 | -0.1376 | -50.3291
-18.5 | -1.4054 | 0.02445 | -0.1286 | -57.4806
-18 | -1.3873 | 0.0223 | -0.1248 | -62.2108
-17.5 | -1.3612 | 0.02032 | -0.1216 | -66.9882
-17 | -1.3262 | 0.01878 | -0.119 | -70.6177
-16.5 | -1.2876 | 0.01735 | -0.1168 | -74.2133
-16 | -1.2448 | 0.01614 | -0.1149 | -77.1252
-15.5 | -1.2001 | 0.01501 | -0.1132 | -79.9534
-15 | -1.1536 | 0.01399 | -0.1116 | -82.4589
-14 | -1.0556 | 0.0123 | -0.109 | -85.8211
-13.5 | -1.0069 | 0.01131 | -0.1076 | -89.0274
-13 | -0.9565 | 0.01043 | -0.1064 | -91.7066
-12.5 | -0.9041 | 0.00978 | -0.1055 | -92.4438
-12 | -0.8505 | 0.00924 | -0.1047 | -92.0455
-11.5 | -0.7964 | 0.00875 | -0.104 | -91.0171
-11 | -0.7418 | 0.00831 | -0.1033 | -89.2659
-10.5 | -0.6868 | 0.00791 | -0.1027 | -86.8268
-10 | -0.6317 | 0.00747 | -0.1022 | -84.5649
-9.5 | -0.5765 | 0.00702 | -0.1017 | -82.1225
-9 | -0.5208 | 0.00665 | -0.1012 | -78.3158
-8.5 | -0.4647 | 0.00637 | -0.1009 | -72.9513
-8 | -0.4083 | 0.00608 | -0.1006 | -67.1546
-7.5 | -0.352 | 0.00575 | -0.1003 | -61.2174
-7 | -0.2957 | 0.00555 | -0.1 | -53.2793
-6.5 | -0.2402 | 0.0054 | -0.0995 | -44.4815
-6 | -0.1866 | 0.00539 | -0.0987 | -34.6197
-5.5 | -0.1311 | 0.0053 | -0.0983 | -24.7358
-5 | -0.0766 | 0.0053 | -0.0977 | -14.4528
-4.5 | -0.0237 | 0.00541 | -0.0969 | -4.3808
-4 | 0.0311 | 0.00541 | -0.0964 | 5.7486
-3.5 | 0.0864 | 0.00539 | -0.096 | 16.0297
-3 | 0.1422 | 0.00537 | -0.0957 | 26.4804
-2.5 | 0.1984 | 0.00539 | -0.0955 | 36.8089
-2 | 0.2544 | 0.0054 | -0.0953 | 47.1111
-1.5 | 0.3101 | 0.00547 | -0.0951 | 56.691
-1 | 0.3658 | 0.00556 | -0.0948 | 65.7914
-0.5 | 0.4211 | 0.00566 | -0.0946 | 74.3993
0 | 0.4767 | 0.00573 | -0.0943 | 83.1937
0.5 | 0.5323 | 0.00578 | -0.0942 | 92.0934
1 | 0.5882 | 0.00585 | -0.094 | 100.547
1.5 | 0.6436 | 0.00591 | -0.0938 | 108.9002
2 | 0.6991 | 0.00589 | -0.0937 | 118.6927
2.5 | 0.7538 | 0.00592 | -0.0934 | 127.3311
3 | 0.809 | 0.00596 | -0.0932 | 135.7383
3.5 | 0.8625 | 0.00602 | -0.0928 | 143.2724
4 | 0.9166 | 0.006 | -0.0924 | 152.7667
4.5 | 0.9684 | 0.00606 | -0.0917 | 159.802
5 | 1.0116 | 0.00584 | -0.0893 | 173.2192
5.5 | 1.0434 | 0.00674 | -0.0846 | 154.8071
6 | 1.1383 | 0.00727 | -0.0939 | 156.575
6.5 | 1.191 | 0.00759 | -0.0934 | 156.917
7 | 1.2406 | 0.00791 | -0.0923 | 156.8394
7.5 | 1.29 | 0.00826 | -0.0911 | 156.1743
8 | 1.3395 | 0.0086 | -0.0901 | 155.7558
8.5 | 1.388 | 0.00899 | -0.0889 | 154.3938
9 | 1.4365 | 0.00936 | -0.0877 | 153.4722
9.5 | 1.4836 | 0.00981 | -0.0863 | 151.2334
10 | 1.5303 | 0.01024 | -0.0849 | 149.4434
10.5 | 1.576 | 0.01071 | -0.0833 | 147.1522
11 | 1.62 | 0.01124 | -0.0815 | 144.1281
11.5 | 1.6613 | 0.01179 | -0.0792 | 140.9075
12 | 1.6978 | 0.01233 | -0.076 | 137.6967
12.5 | 1.735 | 0.01294 | -0.0731 | 134.0804
13 | 1.7701 | 0.0137 | -0.0702 | 129.2044
13.5 | 1.8035 | 0.01457 | -0.0671 | 123.7817
14 | 1.8351 | 0.01556 | -0.0641 | 117.937
14.5 | 1.8663 | 0.01662 | -0.0612 | 112.2924
15 | 1.8956 | 0.01784 | -0.0583 | 106.2556
15.5 | 1.9233 | 0.01922 | -0.0555 | 100.0676
16 | 1.9482 | 0.02086 | -0.0527 | 93.3941
16.5 | 1.9708 | 0.02269 | -0.0499 | 86.8576
17 | 1.9886 | 0.02492 | -0.0468 | 79.7994
17.5 | 2.0062 | 0.02723 | -0.044 | 73.6761
18 | 2.0145 | 0.03031 | -0.0408 | 66.4632
18.5 | 2.0232 | 0.03359 | -0.0381 | 60.2322
19 | 2.0222 | 0.03794 | -0.0354 | 53.2999
19.5 | 2.0233 | 0.04249 | -0.0335 | 47.6183
20 | 2.0211 | 0.04765 | -0.0322 | 42.4155

## 149. Re 20M Mach 0.25 (1)
BIGFOIL.COM POLAR EXPORT
goe477
GOE 477 |  |  |  | Cl Max: | 1.808 | at alpha= | 12 | deg
JavaFoil+Calcfoil stall+Eppler ext transition |  |  |  | L/D Max: | 203.978 | at alpha= | 4.5 | deg
Re: | 20000000 |  |  | Cd Min: | 0.00409 | at alpha= | -7 | deg
Mach: | 0.25 |  |  | Cl=0 at alpha= | -5.2818 | deg
|  |  |  | @ Cl=0.1, Cd= | 0.0042545
|  |  |  | @ Cl=0.4, Cd= | 0.0043407
|  |  |  | @ Cl=0.6, Cd= | 0.0050964
alpha (deg) | Cl | Cd | Cm | Cl/Cd
-18 | -0.269 | 0.15748 | -0.022 | -1.708
-17.5 | -0.309 | 0.14391 | -0.023 | -2.147
-17 | -0.345 | 0.13246 | -0.025 | -2.607
-16.5 | -0.378 | 0.12348 | -0.026 | -3.062
-16 | -0.407 | 0.11508 | -0.027 | -3.538
-15.5 | -0.432 | 0.10716 | -0.028 | -4.033
-15 | -0.453 | 0.1002 | -0.03 | -4.519
-14.5 | -0.469 | 0.09318 | -0.031 | -5.038
-14 | -0.481 | 0.08635 | -0.033 | -5.571
-13.5 | -0.487 | 0.08068 | -0.035 | -6.037
-13 | -0.488 | 0.07494 | -0.037 | -6.514
-12.5 | -0.484 | 0.06942 | -0.039 | -6.971
-12 | -0.475 | 0.06358 | -0.041 | -7.466
-11.5 | -0.464 | 0.05557 | -0.045 | -8.346
-11 | -0.443 | 0.05275 | -0.046 | -8.394
-10.5 | -0.419 | 0.0483 | -0.048 | -8.683
-10 | -0.419 | 0.02216 | -0.061 | -18.93
-9.5 | -0.394 | 0.01606 | -0.066 | -24.499
-9 | -0.38 | 0.00601 | -0.074 | -63.291
-8.5 | -0.336 | 0.00463 | -0.076 | -72.546
-8 | -0.288 | 0.0044 | -0.078 | -65.463
-7.5 | -0.238 | 0.00422 | -0.079 | -56.552
-7 | -0.186 | 0.00409 | -0.081 | -45.476
-6.5 | -0.133 | 0.00445 | -0.083 | -29.77
-6 | -0.079 | 0.00446 | -0.085 | -17.622
-5.5 | -0.024 | 0.00448 | -0.086 | -5.351
-5 | 0.031 | 0.00451 | -0.088 | 6.927
-4.5 | 0.087 | 0.00415 | -0.09 | 20.928
-4 | 0.143 | 0.0046 | -0.092 | 31.114
-3.5 | 0.199 | 0.00474 | -0.094 | 42.048
-3 | 0.256 | 0.00425 | -0.095 | 60.317
-2.5 | 0.313 | 0.0043 | -0.097 | 72.932
-2 | 0.371 | 0.0043 | -0.099 | 86.237
-1.5 | 0.428 | 0.00438 | -0.1 | 97.714
-1 | 0.486 | 0.00444 | -0.102 | 109.395
-0.5 | 0.543 | 0.00444 | -0.104 | 122.48
0 | 0.609 | 0.0052 | -0.106 | 117.236
0.5 | 0.668 | 0.0046 | -0.107 | 145.053
1 | 0.727 | 0.00546 | -0.109 | 133.146
1.5 | 0.785 | 0.00586 | -0.111 | 134.087
2 | 0.844 | 0.0061 | -0.112 | 138.403
2.5 | 0.902 | 0.00627 | -0.114 | 143.963
3 | 0.961 | 0.00612 | -0.116 | 157.069
3.5 | 1.02 | 0.00651 | -0.117 | 156.683
4 | 1.078 | 0.00545 | -0.119 | 197.708
4.5 | 1.137 | 0.00557 | -0.12 | 203.978
5 | 1.195 | 0.00796 | -0.122 | 150.102
5.5 | 1.253 | 0.00839 | -0.123 | 149.346
6 | 1.311 | 0.00682 | -0.125 | 192.281
6.5 | 1.369 | 0.00711 | -0.127 | 192.629
7 | 1.426 | 0.00936 | -0.128 | 152.245
7.5 | 1.481 | 0.00788 | -0.13 | 187.937
8 | 1.536 | 0.01031 | -0.131 | 148.964
8.5 | 1.589 | 0.00862 | -0.132 | 184.279
9 | 1.642 | 0.00897 | -0.134 | 182.933
9.5 | 1.689 | 0.0095 | -0.135 | 177.8
10 | 1.726 | 0.01014 | -0.137 | 170.185
10.5 | 1.758 | 0.01091 | -0.138 | 161.093
11 | 1.783 | 0.01167 | -0.139 | 152.714
11.5 | 1.8 | 0.01555 | -0.141 | 115.776
12 | 1.808 | 0.01635 | -0.142 | 110.614
12.5 | 1.807 | 0.01792 | -0.143 | 100.855
13 | 1.796 | 0.01842 | -0.144 | 97.53
13.5 | 1.774 | 0.02043 | -0.146 | 86.869
14 | 1.741 | 0.02218 | -0.147 | 78.52
14.5 | 1.662 | 0.02354 | -0.145 | 70.606
15 | 1.573 | 0.02926 | -0.142 | 53.766
15.5 | 1.502 | 0.03198 | -0.143 | 46.974
16 | 1.421 | 0.03664 | -0.142 | 38.786
16.5 | 1.33 | 0.04185 | -0.142 | 31.791
17 | 1.245 | 0.04097 | -0.144 | 30.396

## 150. Re 20M Mach 0.25 (2)
BIGFOIL.COM POLAR EXPORT
goe477
GOE 477 |  |  |  | Cl Max: | 1.9803 | at alpha= | 17.5 | deg
XFOIL ncrit=9 |  |  |  | L/D Max: | 175.75 | at alpha= | 5 | deg
Re: | 20000000 |  |  | Cd Min: | 0.18933 | at alpha= | -19.5 | deg
Mach: | 0.25 |  |  | Cl=0 at alpha= | -4.2655 | deg
|  |  |  | @ Cl=0.1, Cd= | 0.0054157
|  |  |  | @ Cl=0.4, Cd= | 0.0056353
|  |  |  | @ Cl=0.6, Cd= | 0.0059022
alpha (deg) | Cl | Cd | Cm | Cl/Cd
-19.5 | -0.4796 | 0.18933 | -0.0345 | -2.5331
-19 | -0.4738 | 0.17993 | -0.0395 | -2.6332
-18.5 | -0.4766 | 0.16826 | -0.0454 | -2.8325
-17 | -0.4528 | 0.14409 | -0.0592 | -3.1425
-16.5 | -0.4632 | 0.13247 | -0.0656 | -3.4966
-16 | -0.4753 | 0.12131 | -0.072 | -3.9181
-15.5 | -0.4691 | 0.11401 | -0.0762 | -4.1146
-15 | -0.4936 | 0.1017 | -0.0836 | -4.8535
-14.5 | -1.077 | 0.0258 | -0.1361 | -41.7442
-14 | -1.0729 | 0.02076 | -0.132 | -51.6811
-13.5 | -1.0476 | 0.01702 | -0.1281 | -61.5511
-13 | -1.004 | 0.01477 | -0.1248 | -67.9756
-12.5 | -0.9559 | 0.01287 | -0.1218 | -74.2735
-12 | -0.9025 | 0.0115 | -0.1192 | -78.4783
-11.5 | -0.8468 | 0.01039 | -0.1168 | -81.5014
-11 | -0.7893 | 0.00952 | -0.1148 | -82.9097
-10.5 | -0.7304 | 0.00883 | -0.1131 | -82.718
-10 | -0.6706 | 0.00825 | -0.1116 | -81.2848
-9.5 | -0.6106 | 0.00773 | -0.1102 | -78.9909
-9 | -0.5511 | 0.00722 | -0.109 | -76.3296
-8.5 | -0.4917 | 0.00675 | -0.1078 | -72.8444
-8 | -0.4317 | 0.00637 | -0.1069 | -67.7708
-7.5 | -0.3714 | 0.00605 | -0.1061 | -61.3884
-7 | -0.3122 | 0.00572 | -0.1052 | -54.5804
-6.5 | -0.253 | 0.00552 | -0.1045 | -45.8333
-6 | -0.1966 | 0.00547 | -0.1033 | -35.9415
-5.5 | -0.1387 | 0.00539 | -0.1025 | -25.7328
-5 | -0.0814 | 0.00532 | -0.1017 | -15.3008
-4.5 | -0.0265 | 0.00546 | -0.1005 | -4.8535
-4 | 0.03 | 0.00547 | -0.0997 | 5.4845
-3.5 | 0.0876 | 0.00542 | -0.0992 | 16.1624
-3 | 0.1454 | 0.0054 | -0.0987 | 26.9259
-2.5 | 0.2035 | 0.00543 | -0.0984 | 37.477
-2 | 0.2615 | 0.00543 | -0.0981 | 48.1584
-1.5 | 0.3189 | 0.00551 | -0.0977 | 57.8766
-1 | 0.3762 | 0.0056 | -0.0974 | 67.1786
0 | 0.4909 | 0.00577 | -0.0968 | 85.078
0.5 | 0.5481 | 0.00583 | -0.0965 | 94.0137
1 | 0.6056 | 0.00591 | -0.0962 | 102.4704
1.5 | 0.6632 | 0.00596 | -0.096 | 111.2752
2 | 0.72 | 0.00598 | -0.0957 | 120.4013
2.5 | 0.7767 | 0.00599 | -0.0954 | 129.6661
3 | 0.8338 | 0.00604 | -0.0951 | 138.0464
3.5 | 0.8892 | 0.0061 | -0.0946 | 145.7705
4 | 0.9449 | 0.0061 | -0.094 | 154.9016
4.5 | 0.9986 | 0.00616 | -0.0931 | 162.1104
5 | 1.0422 | 0.00593 | -0.0903 | 175.7504
5.5 | 1.1023 | 0.00708 | -0.0915 | 155.6921
6 | 1.1751 | 0.0075 | -0.0949 | 156.68
6.5 | 1.2264 | 0.00785 | -0.0933 | 156.2293
7 | 1.2782 | 0.00819 | -0.0919 | 156.0684
7.5 | 1.3296 | 0.00856 | -0.0904 | 155.3271
8 | 1.3804 | 0.00897 | -0.0888 | 153.8907
8.5 | 1.4311 | 0.00938 | -0.0871 | 152.5693
9 | 1.4805 | 0.00985 | -0.0852 | 150.3046
9.5 | 1.5292 | 0.01033 | -0.0831 | 148.0348
10 | 1.5773 | 0.01084 | -0.081 | 145.5074
10.5 | 1.6175 | 0.01145 | -0.0773 | 141.2664
11 | 1.658 | 0.01204 | -0.0737 | 137.7076
11.5 | 1.6987 | 0.01272 | -0.0704 | 133.5456
12 | 1.738 | 0.01351 | -0.067 | 128.6454
12.5 | 1.7733 | 0.01454 | -0.0632 | 121.9601
13 | 1.8077 | 0.01569 | -0.0595 | 115.2135
13.5 | 1.8415 | 0.01694 | -0.056 | 108.7072
14 | 1.8728 | 0.01843 | -0.0525 | 101.6169
14.5 | 1.9014 | 0.02017 | -0.0489 | 94.2687
15 | 1.9272 | 0.02217 | -0.0454 | 86.9283
15.5 | 1.946 | 0.0247 | -0.0415 | 78.7854
16 | 1.9643 | 0.02737 | -0.0379 | 71.7684
16.5 | 1.9731 | 0.03086 | -0.0341 | 63.9371
17 | 1.975 | 0.03522 | -0.0306 | 56.0761
17.5 | 1.9803 | 0.03964 | -0.0279 | 49.9571
18 | 1.9783 | 0.04518 | -0.0259 | 43.7871
18.5 | 1.9683 | 0.05192 | -0.0248 | 37.9102
19 | 1.9472 | 0.06033 | -0.0247 | 32.2758
19.5 | 1.9128 | 0.07085 | -0.0262 | 26.9979
20 | 1.8733 | 0.08256 | -0.029 | 22.6902

## 151. Re 20M Mach 0.50 (1)
BIGFOIL.COM POLAR EXPORT
goe477
GOE 477 |  |  |  | Cl Max: | 1.806 | at alpha= | 9.5 | deg
JavaFoil+Calcfoil stall+Eppler ext transition |  |  |  | L/D Max: | 198.331 | at alpha= | 4 | deg
Re: | 20000000 |  |  | Cd Min: | 0.00422 | at alpha= | -4.5 | deg
Mach: | 0.5 |  |  | Cl=0 at alpha= | -5.2869 | deg
|  |  |  | @ Cl=0.1, Cd= | 0.0042248
|  |  |  | @ Cl=0.4, Cd= | 0.0043934
|  |  |  | @ Cl=0.6, Cd= | 0.0054294
alpha (deg) | Cl | Cd | Cm | Cl/Cd
-20 | -0.702 | 0.1631 | -0.025 | -4.303
-19.5 | -0.68 | 0.15808 | -0.026 | -4.301
-19 | -0.659 | 0.13934 | -0.028 | -4.726
-18.5 | -0.637 | 0.12923 | -0.029 | -4.926
-18 | -0.614 | 0.12495 | -0.03 | -4.916
-17.5 | -0.592 | 0.11858 | -0.031 | -4.99
-17 | -0.569 | 0.11289 | -0.032 | -5.039
-16.5 | -0.545 | 0.11008 | -0.033 | -4.953
-16 | -0.522 | 0.10549 | -0.034 | -4.947
-15.5 | -0.498 | 0.10266 | -0.034 | -4.849
-15 | -0.473 | 0.10092 | -0.034 | -4.692
-14.5 | -0.449 | 0.0971 | -0.034 | -4.628
-14 | -0.426 | 0.09302 | -0.035 | -4.58
-13.5 | -0.403 | 0.08896 | -0.036 | -4.526
-13 | -0.379 | 0.08563 | -0.037 | -4.427
-12.5 | -0.355 | 0.08253 | -0.038 | -4.306
-12 | -0.332 | 0.07885 | -0.039 | -4.205
-11.5 | -0.308 | 0.07617 | -0.04 | -4.039
-11 | -0.284 | 0.08057 | -0.041 | -3.519
-10.5 | -0.259 | 0.07426 | -0.042 | -3.493
-10 | -0.235 | 0.06962 | -0.043 | -3.376
-9.5 | -0.211 | 0.06527 | -0.043 | -3.226
-9 | -0.289 | 0.0527 | -0.048 | -5.49
-8.5 | -0.285 | 0.04506 | -0.054 | -6.317
-8 | -0.305 | 0.00504 | -0.086 | -60.605
-7.5 | -0.258 | 0.00455 | -0.089 | -56.774
-7 | -0.203 | 0.00434 | -0.091 | -46.729
-6.5 | -0.146 | 0.00435 | -0.093 | -33.489
-6 | -0.087 | 0.00468 | -0.095 | -18.518
-5.5 | -0.026 | 0.00466 | -0.097 | -5.687
-5 | 0.035 | 0.00468 | -0.099 | 7.399
-4.5 | 0.097 | 0.00422 | -0.101 | 22.878
-4 | 0.159 | 0.00432 | -0.103 | 36.789
-3.5 | 0.222 | 0.00489 | -0.105 | 45.48
-3 | 0.286 | 0.00436 | -0.106 | 65.584
-2.5 | 0.35 | 0.00437 | -0.108 | 79.949
-2 | 0.414 | 0.0044 | -0.11 | 93.957
-1.5 | 0.478 | 0.00457 | -0.112 | 104.698
-1 | 0.543 | 0.00461 | -0.114 | 117.662
-0.5 | 0.607 | 0.00553 | -0.116 | 109.684
0 | 0.681 | 0.00466 | -0.118 | 146.147
0.5 | 0.746 | 0.00554 | -0.12 | 134.757
1 | 0.811 | 0.00592 | -0.122 | 136.959
1.5 | 0.877 | 0.00627 | -0.124 | 139.847
2 | 0.942 | 0.00673 | -0.125 | 139.987
2.5 | 1.007 | 0.007 | -0.127 | 143.757
3 | 1.072 | 0.00709 | -0.129 | 151.26
3.5 | 1.136 | 0.00736 | -0.131 | 154.407
4 | 1.201 | 0.00606 | -0.133 | 198.331
4.5 | 1.265 | 0.00648 | -0.135 | 195.102
5 | 1.329 | 0.00787 | -0.136 | 168.934
5.5 | 1.392 | 0.00777 | -0.138 | 179.218
6 | 1.455 | 0.00819 | -0.14 | 177.765
6.5 | 1.517 | 0.01112 | -0.141 | 136.505
7 | 1.577 | 0.00937 | -0.143 | 168.301
7.5 | 1.633 | 0.01252 | -0.145 | 130.407
8 | 1.687 | 0.01054 | -0.146 | 160.056
8.5 | 1.736 | 0.01123 | -0.148 | 154.678
9 | 1.782 | 0.01176 | -0.15 | 151.595
9.5 | 1.806 | 0.01283 | -0.151 | 140.832
10 | 1.783 | 0.01523 | -0.153 | 117.079
10.5 | 1.628 | 0.02346 | -0.149 | 69.393
11 | 1.004 | 0.03796 | -0.144 | 26.457
11.5 | 1.044 | 0.03718 | -0.147 | 28.084
12 | 1.051 | 0.04715 | -0.143 | 22.292
12.5 | 1.079 | 0.0493 | -0.144 | 21.895
13 | 1.104 | 0.04955 | -0.144 | 22.277
13.5 | 1.134 | 0.05298 | -0.145 | 21.397
14 | 1.159 | 0.05778 | -0.145 | 20.059
14.5 | 1.164 | 0.07121 | -0.141 | 16.343

## 152. Re 20M Mach 0.50 (2)
BIGFOIL.COM POLAR EXPORT
goe477
GOE 477 |  |  |  | Cl Max: | 1.7108 | at alpha= | 10 | deg
XFOIL ncrit=9 |  |  |  | L/D Max: | 167.693 | at alpha= | 4.5 | deg
Re: | 20000000 |  |  | Cd Min: | 0.23053 | at alpha= | -20 | deg
Mach: | 0.5 |  |  | Cl=0 at alpha= | -4.1779 | deg
|  |  |  | @ Cl=0.1, Cd= | 0.0056555
|  |  |  | @ Cl=0.4, Cd= | 0.0057741
|  |  |  | @ Cl=0.6, Cd= | 0.0060876
alpha (deg) | Cl | Cd | Cm | Cl/Cd
-20 | -0.4897 | 0.23053 | -0.0252 | -2.1242
-19.5 | -0.4677 | 0.22344 | -0.0296 | -2.0932
-19 | -0.4454 | 0.21669 | -0.034 | -2.0555
-18.5 | -0.4231 | 0.20985 | -0.0383 | -2.0162
-18 | -0.4063 | 0.20002 | -0.0427 | -2.0313
-17.5 | -0.3874 | 0.1917 | -0.047 | -2.0209
-17 | -0.3677 | 0.18402 | -0.0512 | -1.9982
-16 | -0.3352 | 0.16688 | -0.0598 | -2.0086
-15.5 | -0.3142 | 0.16022 | -0.0636 | -1.9611
-14 | -0.2747 | 0.13518 | -0.076 | -2.0321
-13.5 | -0.272 | 0.12531 | -0.0808 | -2.1706
-13 | -0.2583 | 0.11822 | -0.0843 | -2.1849
-12.5 | -0.2598 | 0.10865 | -0.0893 | -2.3912
-12 | -0.2602 | 0.09975 | -0.0942 | -2.6085
-11.5 | -0.2641 | 0.09066 | -0.0996 | -2.9131
-11 | -0.268 | 0.08199 | -0.1052 | -3.2687
-10.5 | -0.2649 | 0.07465 | -0.1098 | -3.5486
-10 | -0.2665 | 0.06704 | -0.1149 | -3.9752
-9.5 | -0.2807 | 0.0586 | -0.1208 | -4.7901
-9 | -0.3008 | 0.05119 | -0.1252 | -5.8761
-8.5 | -0.3234 | 0.04386 | -0.13 | -7.3735
-8 | -0.3304 | 0.03459 | -0.1362 | -9.5519
-7.5 | -0.3387 | 0.02384 | -0.1394 | -14.2072
-7 | -0.3471 | 0.01353 | -0.1373 | -25.6541
-6.5 | -0.3206 | 0.00732 | -0.1316 | -43.7978
-6 | -0.2513 | 0.00609 | -0.127 | -41.2644
-5.5 | -0.1808 | 0.00585 | -0.1235 | -30.906
-5 | -0.1091 | 0.00562 | -0.1209 | -19.4128
-4.5 | -0.04 | 0.00554 | -0.1185 | -7.2202
-4 | 0.0221 | 0.00577 | -0.1154 | 3.8302
-3.5 | 0.0902 | 0.00567 | -0.1138 | 15.9083
-3 | 0.1577 | 0.00557 | -0.1124 | 28.3124
-2.5 | 0.2246 | 0.00556 | -0.1112 | 40.3957
-2 | 0.2911 | 0.00563 | -0.1102 | 51.7052
-1.5 | 0.3563 | 0.0057 | -0.1092 | 62.5088
-1 | 0.4212 | 0.00581 | -0.1082 | 72.4957
-0.5 | 0.4859 | 0.00594 | -0.1074 | 81.8013
0 | 0.5512 | 0.00602 | -0.1067 | 91.5615
0.5 | 0.6162 | 0.00611 | -0.106 | 100.8511
1 | 0.6818 | 0.00616 | -0.1054 | 110.6818
1.5 | 0.7466 | 0.00627 | -0.1047 | 119.075
2 | 0.812 | 0.00633 | -0.104 | 128.278
2.5 | 0.8758 | 0.00635 | -0.103 | 137.9213
3 | 0.9396 | 0.00646 | -0.1019 | 145.4489
3.5 | 1.004 | 0.00651 | -0.1007 | 154.2243
4 | 1.0652 | 0.00662 | -0.0988 | 160.9063
4.5 | 1.1269 | 0.00672 | -0.0969 | 167.6935
5.5 | 1.2525 | 0.00813 | -0.0948 | 154.059
6 | 1.3125 | 0.00861 | -0.092 | 152.439
6.5 | 1.3646 | 0.0091 | -0.0874 | 149.956
7 | 1.4163 | 0.00963 | -0.0826 | 147.0717
7.5 | 1.47 | 0.01026 | -0.0781 | 143.2749
8 | 1.524 | 0.01098 | -0.0735 | 138.7978
8.5 | 1.5771 | 0.01186 | -0.0688 | 132.9764
9 | 1.6294 | 0.01291 | -0.0638 | 126.2122
9.5 | 1.6787 | 0.01426 | -0.0585 | 117.7209
10 | 1.7108 | 0.01668 | -0.0515 | 102.5659
10.5 | 1.7045 | 0.02134 | -0.0426 | 79.8735
11 | 1.6704 | 0.02797 | -0.0343 | 59.7211
11.5 | 1.6315 | 0.03597 | -0.0285 | 45.3572
12 | 1.5863 | 0.04591 | -0.026 | 34.5524
12.5 | 1.5394 | 0.05726 | -0.0261 | 26.8844
13 | 1.5013 | 0.06869 | -0.028 | 21.8562
13.5 | 1.4594 | 0.08103 | -0.0312 | 18.0106
14 | 1.423 | 0.09315 | -0.0349 | 15.2764
14.5 | 1.3846 | 0.10577 | -0.0395 | 13.0907
15 | 1.3519 | 0.1182 | -0.0445 | 11.4374