## index
index | Re | Mach | Datasource
1 | 50000 | 0 | JavaFoil+Calcfoil stall+Eppler ext transition
2 | 50000 | 0 | XFOIL ncrit=9
3 | 50000 | 0.1 | JavaFoil+Calcfoil stall+Eppler ext transition
4 | 50000 | 0.1 | XFOIL ncrit=9
5 | 50000 | 0.25 | JavaFoil+Calcfoil stall+Eppler ext transition
6 | 50000 | 0.25 | XFOIL ncrit=9
7 | 50000 | 0.5 | JavaFoil+Calcfoil stall+Eppler ext transition
8 | 50000 | 0.5 | XFOIL ncrit=9
9 | 100000 | 0 | JavaFoil+Calcfoil stall+Eppler ext transition
10 | 100000 | 0 | XFOIL ncrit=9
11 | 100000 | 0.1 | JavaFoil+Calcfoil stall+Eppler ext transition
12 | 100000 | 0.1 | XFOIL ncrit=9
13 | 100000 | 0.25 | JavaFoil+Calcfoil stall+Eppler ext transition
14 | 100000 | 0.25 | XFOIL ncrit=9
15 | 100000 | 0.5 | JavaFoil+Calcfoil stall+Eppler ext transition
16 | 100000 | 0.5 | XFOIL ncrit=9
17 | 250000 | 0 | JavaFoil+Calcfoil stall+Eppler ext transition
18 | 250000 | 0 | XFOIL ncrit=9
19 | 250000 | 0.1 | JavaFoil+Calcfoil stall+Eppler ext transition
20 | 250000 | 0.1 | XFOIL ncrit=9
21 | 250000 | 0.25 | JavaFoil+Calcfoil stall+Eppler ext transition
22 | 250000 | 0.25 | XFOIL ncrit=9
23 | 250000 | 0.5 | JavaFoil+Calcfoil stall+Eppler ext transition
24 | 250000 | 0.5 | XFOIL ncrit=9
25 | 500000 | 0 | JavaFoil+Calcfoil stall+Eppler ext transition
26 | 500000 | 0 | XFOIL ncrit=9
27 | 500000 | 0.1 | JavaFoil+Calcfoil stall+Eppler ext transition
28 | 500000 | 0.1 | XFOIL ncrit=9
29 | 500000 | 0.25 | JavaFoil+Calcfoil stall+Eppler ext transition
30 | 500000 | 0.25 | XFOIL ncrit=9
31 | 500000 | 0.5 | JavaFoil+Calcfoil stall+Eppler ext transition
32 | 500000 | 0.5 | XFOIL ncrit=9
33 | 750000 | 0 | JavaFoil+Calcfoil stall+Eppler ext transition
34 | 750000 | 0 | XFOIL ncrit=9
35 | 750000 | 0.1 | JavaFoil+Calcfoil stall+Eppler ext transition
36 | 750000 | 0.1 | XFOIL ncrit=9
37 | 750000 | 0.25 | JavaFoil+Calcfoil stall+Eppler ext transition
38 | 750000 | 0.25 | XFOIL ncrit=9
39 | 750000 | 0.5 | JavaFoil+Calcfoil stall+Eppler ext transition
40 | 750000 | 0.5 | XFOIL ncrit=9
41 | 1000000 | 0 | JavaFoil+Calcfoil stall+Eppler ext transition
42 | 1000000 | 0 | XFOIL ncrit=9
43 | 1000000 | 0.1 | JavaFoil+Calcfoil stall+Eppler ext transition
44 | 1000000 | 0.1 | XFOIL ncrit=9
45 | 1000000 | 0.25 | JavaFoil+Calcfoil stall+Eppler ext transition
46 | 1000000 | 0.25 | XFOIL ncrit=9
47 | 1000000 | 0.5 | JavaFoil+Calcfoil stall+Eppler ext transition
48 | 1000000 | 0.5 | XFOIL ncrit=9
49 | 2000000 | 0 | JavaFoil+Calcfoil stall+Eppler ext transition
50 | 2000000 | 0 | XFOIL ncrit=9
51 | 2000000 | 0.1 | JavaFoil+Calcfoil stall+Eppler ext transition
52 | 2000000 | 0.1 | XFOIL ncrit=9
53 | 2000000 | 0.25 | JavaFoil+Calcfoil stall+Eppler ext transition
54 | 2000000 | 0.25 | XFOIL ncrit=9
55 | 2000000 | 0.5 | JavaFoil+Calcfoil stall+Eppler ext transition
56 | 2000000 | 0.5 | XFOIL ncrit=9
57 | 3000000 | 0 | JavaFoil+Calcfoil stall+Eppler ext transition
58 | 3000000 | 0 | XFOIL ncrit=9
59 | 3000000 | 0.1 | JavaFoil+Calcfoil stall+Eppler ext transition
60 | 3000000 | 0.1 | XFOIL ncrit=9
61 | 3000000 | 0.25 | JavaFoil+Calcfoil stall+Eppler ext transition
62 | 3000000 | 0.25 | XFOIL ncrit=9
63 | 3000000 | 0.5 | JavaFoil+Calcfoil stall+Eppler ext transition
64 | 3000000 | 0.5 | XFOIL ncrit=9
65 | 4000000 | 0 | JavaFoil+Calcfoil stall+Eppler ext transition
66 | 4000000 | 0 | XFOIL ncrit=9
67 | 4000000 | 0.1 | JavaFoil+Calcfoil stall+Eppler ext transition
68 | 4000000 | 0.1 | XFOIL ncrit=9
69 | 4000000 | 0.25 | JavaFoil+Calcfoil stall+Eppler ext transition
70 | 4000000 | 0.25 | XFOIL ncrit=9
71 | 4000000 | 0.5 | JavaFoil+Calcfoil stall+Eppler ext transition
72 | 4000000 | 0.5 | XFOIL ncrit=9
73 | 5000000 | 0 | JavaFoil+Calcfoil stall+Eppler ext transition
74 | 5000000 | 0 | XFOIL ncrit=9
75 | 5000000 | 0.1 | JavaFoil+Calcfoil stall+Eppler ext transition
76 | 5000000 | 0.1 | XFOIL ncrit=9
77 | 5000000 | 0.25 | JavaFoil+Calcfoil stall+Eppler ext transition
78 | 5000000 | 0.25 | XFOIL ncrit=9
79 | 5000000 | 0.5 | JavaFoil+Calcfoil stall+Eppler ext transition
80 | 5000000 | 0.5 | XFOIL ncrit=9
81 | 6000000 | 0 | JavaFoil+Calcfoil stall+Eppler ext transition
82 | 6000000 | 0 | XFOIL ncrit=9
83 | 6000000 | 0.1 | JavaFoil+Calcfoil stall+Eppler ext transition
84 | 6000000 | 0.1 | XFOIL ncrit=9
85 | 6000000 | 0.25 | JavaFoil+Calcfoil stall+Eppler ext transition
86 | 6000000 | 0.25 | XFOIL ncrit=9
87 | 6000000 | 0.5 | JavaFoil+Calcfoil stall+Eppler ext transition
88 | 6000000 | 0.5 | XFOIL ncrit=9
89 | 7000000 | 0 | JavaFoil+Calcfoil stall+Eppler ext transition
90 | 7000000 | 0 | XFOIL ncrit=9
91 | 7000000 | 0.1 | JavaFoil+Calcfoil stall+Eppler ext transition
92 | 7000000 | 0.1 | XFOIL ncrit=9
93 | 7000000 | 0.25 | JavaFoil+Calcfoil stall+Eppler ext transition
94 | 7000000 | 0.25 | XFOIL ncrit=9
95 | 7000000 | 0.5 | JavaFoil+Calcfoil stall+Eppler ext transition
96 | 7000000 | 0.5 | XFOIL ncrit=9
97 | 8000000 | 0 | JavaFoil+Calcfoil stall+Eppler ext transition
98 | 8000000 | 0 | XFOIL ncrit=9
99 | 8000000 | 0.1 | JavaFoil+Calcfoil stall+Eppler ext transition
100 | 8000000 | 0.1 | XFOIL ncrit=9
101 | 8000000 | 0.25 | JavaFoil+Calcfoil stall+Eppler ext transition
102 | 8000000 | 0.25 | XFOIL ncrit=9
103 | 8000000 | 0.5 | JavaFoil+Calcfoil stall+Eppler ext transition
104 | 8000000 | 0.5 | XFOIL ncrit=9
105 | 10000000 | 0 | JavaFoil+Calcfoil stall+Eppler ext transition
106 | 10000000 | 0 | XFOIL ncrit=9
107 | 10000000 | 0.1 | JavaFoil+Calcfoil stall+Eppler ext transition
108 | 10000000 | 0.1 | XFOIL ncrit=9
109 | 10000000 | 0.25 | JavaFoil+Calcfoil stall+Eppler ext transition
110 | 10000000 | 0.25 | XFOIL ncrit=9
111 | 10000000 | 0.5 | JavaFoil+Calcfoil stall+Eppler ext transition
112 | 10000000 | 0.5 | XFOIL ncrit=9
113 | 12000000 | 0 | JavaFoil+Calcfoil stall+Eppler ext transition
114 | 12000000 | 0 | XFOIL ncrit=9
115 | 12000000 | 0.1 | JavaFoil+Calcfoil stall+Eppler ext transition
116 | 12000000 | 0.1 | XFOIL ncrit=9
117 | 12000000 | 0.25 | JavaFoil+Calcfoil stall+Eppler ext transition
118 | 12000000 | 0.25 | XFOIL ncrit=9
119 | 12000000 | 0.5 | JavaFoil+Calcfoil stall+Eppler ext transition
120 | 12000000 | 0.5 | XFOIL ncrit=9
121 | 14000000 | 0 | JavaFoil+Calcfoil stall+Eppler ext transition
122 | 14000000 | 0 | XFOIL ncrit=9
123 | 14000000 | 0.1 | JavaFoil+Calcfoil stall+Eppler ext transition
124 | 14000000 | 0.1 | XFOIL ncrit=9
125 | 14000000 | 0.25 | JavaFoil+Calcfoil stall+Eppler ext transition
126 | 14000000 | 0.25 | XFOIL ncrit=9
127 | 14000000 | 0.5 | JavaFoil+Calcfoil stall+Eppler ext transition
128 | 14000000 | 0.5 | XFOIL ncrit=9
129 | 16000000 | 0 | JavaFoil+Calcfoil stall+Eppler ext transition
130 | 16000000 | 0 | XFOIL ncrit=9
131 | 16000000 | 0.1 | JavaFoil+Calcfoil stall+Eppler ext transition
132 | 16000000 | 0.1 | XFOIL ncrit=9
133 | 16000000 | 0.25 | JavaFoil+Calcfoil stall+Eppler ext transition
134 | 16000000 | 0.25 | XFOIL ncrit=9
135 | 16000000 | 0.5 | JavaFoil+Calcfoil stall+Eppler ext transition
136 | 16000000 | 0.5 | XFOIL ncrit=9
137 | 18000000 | 0 | JavaFoil+Calcfoil stall+Eppler ext transition
138 | 18000000 | 0 | XFOIL ncrit=9
139 | 18000000 | 0.1 | JavaFoil+Calcfoil stall+Eppler ext transition
140 | 18000000 | 0.1 | XFOIL ncrit=9
141 | 18000000 | 0.25 | JavaFoil+Calcfoil stall+Eppler ext transition
142 | 18000000 | 0.25 | XFOIL ncrit=9
143 | 18000000 | 0.5 | JavaFoil+Calcfoil stall+Eppler ext transition
144 | 18000000 | 0.5 | XFOIL ncrit=9
145 | 20000000 | 0 | JavaFoil+Calcfoil stall+Eppler ext transition
146 | 20000000 | 0 | XFOIL ncrit=9
147 | 20000000 | 0.1 | JavaFoil+Calcfoil stall+Eppler ext transition
148 | 20000000 | 0.1 | XFOIL ncrit=9
149 | 20000000 | 0.25 | JavaFoil+Calcfoil stall+Eppler ext transition
150 | 20000000 | 0.25 | XFOIL ncrit=9
151 | 20000000 | 0.5 | JavaFoil+Calcfoil stall+Eppler ext transition
152 | 20000000 | 0.5 | XFOIL ncrit=9

## 1. Re 50k Mach 0.00 (1)
BIGFOIL.COM POLAR EXPORT
NACA64-115 a=0.5
NACA64-115 a=0.5 |  |  |  | Cl Max: | 1.057 | at alpha= | 14 | deg
JavaFoil+Calcfoil stall+Eppler ext transition |  |  |  | L/D Max: | 30.592 | at alpha= | 6 | deg
Re: | 50000 |  |  | Cd Min: | 0.0183 | at alpha= | -0.5 | deg
Mach: | 0 |  |  | Cl=0 at alpha= | -0.65254 | deg
|  |  |  | @ Cl=0.1, Cd= | 0.019133
|  |  |  | @ Cl=0.4, Cd= | 0.021118
|  |  |  | @ Cl=0.6, Cd= | 0.023408
alpha (deg) | Cl | Cd | Cm | Cl/Cd
-20 | -0.852 | 0.31726 | 0.004 | -2.684
-19.5 | -0.871 | 0.29566 | 0.004 | -2.947
-19 | -0.888 | 0.28442 | 0.004 | -3.121
-18.5 | -0.903 | 0.26041 | 0.003 | -3.467
-18 | -0.917 | 0.24301 | 0.003 | -3.774
-17.5 | -0.93 | 0.2314 | 0.003 | -4.018
-17 | -0.94 | 0.2162 | 0.003 | -4.35
-16.5 | -0.949 | 0.19623 | 0.003 | -4.838
-16 | -0.956 | 0.19147 | 0.003 | -4.993
-15.5 | -0.96 | 0.17541 | 0.002 | -5.474
-15 | -0.962 | 0.16452 | 0.002 | -5.847
-14.5 | -0.961 | 0.15623 | 0.002 | -6.152
-14 | -0.957 | 0.1463 | 0.002 | -6.544
-13.5 | -0.951 | 0.13222 | 0.002 | -7.189
-13 | -0.941 | 0.12664 | 0.001 | -7.429
-12.5 | -0.928 | 0.11562 | 0.001 | -8.025
-12 | -0.912 | 0.10973 | 0.001 | -8.309
-11.5 | -0.893 | 0.10288 | 0.001 | -8.678
-11 | -0.87 | 0.09399 | 0 | -9.262
-10.5 | -0.845 | 0.08857 | 0 | -9.544
-10 | -0.817 | 0.08265 | 0 | -9.889
-9.5 | -0.787 | 0.07657 | 0 | -10.272
-9 | -0.753 | 0.07191 | -0.001 | -10.477
-8.5 | -0.718 | 0.06658 | -0.001 | -10.78
-8 | -0.68 | 0.06289 | -0.001 | -10.815
-7.5 | -0.64 | 0.05848 | -0.002 | -10.953
-7 | -0.599 | 0.055 | -0.002 | -10.887
-6.5 | -0.555 | 0.05161 | -0.002 | -10.762
-6 | -0.511 | 0.0488 | -0.003 | -10.476
-5.5 | -0.466 | 0.04603 | -0.003 | -10.125
-5 | -0.508 | 0.02134 | -0.006 | -23.817
-4.5 | -0.453 | 0.02111 | -0.007 | -21.461
-4 | -0.397 | 0.02053 | -0.008 | -19.325
-3.5 | -0.325 | 0.02091 | -0.008 | -15.541
-3 | -0.27 | 0.02018 | -0.009 | -13.385
-2.5 | -0.214 | 0.01963 | -0.009 | -10.903
-2 | -0.157 | 0.01914 | -0.01 | -8.213
-1.5 | -0.099 | 0.01878 | -0.01 | -5.296
-1 | -0.041 | 0.0185 | -0.011 | -2.222
-0.5 | 0.018 | 0.0183 | -0.012 | 0.986
0 | 0.076 | 0.01905 | -0.012 | 3.989
0.5 | 0.134 | 0.01925 | -0.013 | 6.959
1 | 0.192 | 0.01953 | -0.014 | 9.808
1.5 | 0.249 | 0.01945 | -0.014 | 12.786
2 | 0.305 | 0.02027 | -0.015 | 15.066
2.5 | 0.361 | 0.0207 | -0.015 | 17.432
3 | 0.416 | 0.02129 | -0.016 | 19.538
3.5 | 0.47 | 0.02191 | -0.017 | 21.463
4 | 0.524 | 0.02268 | -0.017 | 23.097
4.5 | 0.576 | 0.02356 | -0.018 | 24.464
5 | 0.655 | 0.02306 | -0.019 | 28.422
5.5 | 0.709 | 0.02395 | -0.02 | 29.586
6 | 0.761 | 0.02487 | -0.02 | 30.592
6.5 | 0.684 | 0.04958 | -0.011 | 13.789
7 | 0.724 | 0.05335 | -0.01 | 13.569
7.5 | 0.764 | 0.05683 | -0.01 | 13.45
8 | 0.803 | 0.06076 | -0.01 | 13.217
8.5 | 0.84 | 0.06464 | -0.01 | 12.994
9 | 0.875 | 0.06995 | -0.011 | 12.506
9.5 | 0.907 | 0.07465 | -0.011 | 12.153
10 | 0.938 | 0.08127 | -0.011 | 11.536
10.5 | 0.965 | 0.0853 | -0.011 | 11.312
11 | 0.99 | 0.09278 | -0.011 | 10.667
11.5 | 1.011 | 0.09774 | -0.011 | 10.346
12 | 1.03 | 0.10554 | -0.011 | 9.758
12.5 | 1.043 | 0.11249 | -0.012 | 9.27
13 | 1.051 | 0.12245 | -0.012 | 8.585
13.5 | 1.056 | 0.12904 | -0.012 | 8.182
14 | 1.057 | 0.14001 | -0.012 | 7.549
14.5 | 1.054 | 0.1492 | -0.012 | 7.067
15 | 1.049 | 0.15794 | -0.012 | 6.641
15.5 | 1.04 | 0.17321 | -0.012 | 6.005
16 | 1.028 | 0.18163 | -0.012 | 5.662
16.5 | 1.014 | 0.19735 | -0.012 | 5.14
17 | 0.998 | 0.21137 | -0.013 | 4.722
17.5 | 0.98 | 0.22093 | -0.013 | 4.434
18 | 0.959 | 0.23304 | -0.013 | 4.117
18.5 | 0.938 | 0.24983 | -0.013 | 3.754
19 | 0.915 | 0.26733 | -0.013 | 3.424

## 2. Re 50k Mach 0.00 (2)
BIGFOIL.COM POLAR EXPORT
NACA64-115 a=0.5
NACA64-115 a=0.5 |  |  |  | Cl Max: | 1.0103 | at alpha= | 10.5 | deg
XFOIL ncrit=9 |  |  |  | L/D Max: | 25.1794 | at alpha= | 8 | deg
Re: | 50000 |  |  | Cd Min: | 0.18686 | at alpha= | 15.5 | deg
Mach: | 0 |  |  | Cl=0 at alpha= | -0.35162 | deg
|  |  |  | @ Cl=0.1, Cd= | 0.040594
|  |  |  | @ Cl=0.4, Cd= | 0.055939
|  |  |  | @ Cl=0.6, Cd= | 0.050189
alpha (deg) | Cl | Cd | Cm | Cl/Cd
-14 | -0.5381 | 0.16425 | 0.0112 | -3.2761
-13.5 | -0.5213 | 0.15698 | 0.009 | -3.3208
-13 | -0.5083 | 0.1502 | 0.0069 | -3.3842
-12.5 | -0.5113 | 0.1453 | 0.0047 | -3.5189
-11.5 | -0.4911 | 0.13109 | 0.0013 | -3.7463
-11 | -0.5632 | 0.10146 | -0.0227 | -5.551
-10.5 | -0.7423 | 0.07307 | -0.043 | -10.1588
-10 | -0.7666 | 0.06462 | -0.0417 | -11.8632
-9.5 | -0.7887 | 0.05712 | -0.0387 | -13.8078
-9 | -0.7934 | 0.05082 | -0.0348 | -15.612
-8.5 | -0.7931 | 0.04584 | -0.029 | -17.3015
-8 | -0.7906 | 0.04197 | -0.0222 | -18.8373
-7.5 | -0.7745 | 0.03832 | -0.0171 | -20.2114
-7 | -0.7469 | 0.03527 | -0.0131 | -21.1766
-6.5 | -0.7092 | 0.03245 | -0.0101 | -21.8552
-6 | -0.6778 | 0.03002 | -0.0062 | -22.5783
-5.5 | -0.674 | 0.02653 | 0.0006 | -25.4052
-5 | -0.6867 | 0.02827 | 0.0181 | -24.2908
-4.5 | -0.6594 | 0.03327 | 0.0321 | -19.8197
-4 | -0.6011 | 0.03864 | 0.0425 | -15.5564
-3.5 | -0.442 | 0.04268 | 0.0328 | -10.3561
-3 | -0.4005 | 0.04189 | 0.0322 | -9.5608
-2.5 | -0.3081 | 0.04133 | 0.0217 | -7.4546
-2 | -0.2282 | 0.04082 | 0.0124 | -5.5904
-1.5 | -0.1571 | 0.04043 | 0.0046 | -3.8857
-1 | -0.09 | 0.04022 | -0.0026 | -2.2377
-0.5 | -0.0165 | 0.04025 | -0.011 | -0.40994
0 | 0.0391 | 0.04033 | -0.0163 | 0.9695
0.5 | 0.1151 | 0.04066 | -0.0256 | 2.8308
1 | 0.1937 | 0.04132 | -0.0354 | 4.6878
1.5 | 0.1786 | 0.04184 | -0.0288 | 4.2686
2 | 0.185 | 0.04259 | -0.0258 | 4.3437
2.5 | 0.1523 | 0.04261 | -0.0167 | 3.5743
3 | 0.1168 | 0.04238 | -0.0071 | 2.756
3.5 | 0.0662 | 0.04182 | 0.0043 | 1.583
5.5 | 0.2874 | 0.05292 | -0.0089 | 5.4308
6 | 0.3657 | 0.05523 | -0.012 | 6.6214
6.5 | 0.4383 | 0.05673 | -0.0131 | 7.7261
7 | 0.5426 | 0.05516 | -0.0133 | 9.8368
7.5 | 0.7277 | 0.03913 | -0.006 | 18.597
8 | 0.772 | 0.03066 | 0.0112 | 25.1794
8.5 | 0.8013 | 0.03503 | 0.0151 | 22.8747
9 | 0.9015 | 0.03992 | 0.0114 | 22.5827
9.5 | 0.9565 | 0.04519 | 0.0114 | 21.1662
10 | 0.9817 | 0.05094 | 0.0141 | 19.2717
10.5 | 1.0103 | 0.0573 | 0.0156 | 17.6318
11 | 0.9954 | 0.06435 | 0.0199 | 15.4685
11.5 | 0.9257 | 0.07212 | 0.0248 | 12.8356
12 | 0.846 | 0.08444 | 0.0223 | 10.0189
12.5 | 0.8071 | 0.09855 | 0.0169 | 8.1898
14 | 0.6336 | 0.1674 | -0.0298 | 3.7849
14.5 | 0.6407 | 0.17371 | -0.0326 | 3.6883
15 | 0.6497 | 0.1802 | -0.0355 | 3.6054
15.5 | 0.6631 | 0.18686 | -0.0383 | 3.5486

## 3. Re 50k Mach 0.10 (1)
BIGFOIL.COM POLAR EXPORT
NACA64-115 a=0.5
NACA64-115 a=0.5 |  |  |  | Cl Max: | 1.046 | at alpha= | 13.5 | deg
JavaFoil+Calcfoil stall+Eppler ext transition |  |  |  | L/D Max: | 30.53 | at alpha= | 6 | deg
Re: | 50000 |  |  | Cd Min: | 0.01836 | at alpha= | -0.5 | deg
Mach: | 0.1 |  |  | Cl=0 at alpha= | -0.65254 | deg
|  |  |  | @ Cl=0.1, Cd= | 0.01921
|  |  |  | @ Cl=0.4, Cd= | 0.021224
|  |  |  | @ Cl=0.6, Cd= | 0.023574
alpha (deg) | Cl | Cd | Cm | Cl/Cd
-19.5 | -0.822 | 0.31233 | 0.004 | -2.633
-19 | -0.842 | 0.29824 | 0.004 | -2.824
-18.5 | -0.861 | 0.27462 | 0.003 | -3.136
-18 | -0.879 | 0.25933 | 0.003 | -3.388
-17.5 | -0.895 | 0.23869 | 0.003 | -3.749
-17 | -0.909 | 0.22569 | 0.003 | -4.028
-16.5 | -0.921 | 0.21152 | 0.003 | -4.355
-16 | -0.931 | 0.19161 | 0.003 | -4.86
-15.5 | -0.939 | 0.18166 | 0.002 | -5.169
-15 | -0.944 | 0.17239 | 0.002 | -5.474
-14.5 | -0.946 | 0.15827 | 0.002 | -5.975
-14 | -0.945 | 0.14881 | 0.002 | -6.348
-13.5 | -0.94 | 0.13557 | 0.002 | -6.936
-13 | -0.933 | 0.12994 | 0.001 | -7.18
-12.5 | -0.922 | 0.1179 | 0.001 | -7.82
-12 | -0.908 | 0.10986 | 0.001 | -8.261
-11.5 | -0.89 | 0.10158 | 0.001 | -8.761
-11 | -0.869 | 0.09577 | 0 | -9.074
-10.5 | -0.845 | 0.089 | 0 | -9.494
-10 | -0.818 | 0.08406 | 0 | -9.73
-9.5 | -0.788 | 0.07761 | 0 | -10.151
-9 | -0.755 | 0.07284 | -0.001 | -10.367
-8.5 | -0.72 | 0.06731 | -0.001 | -10.694
-8 | -0.682 | 0.06273 | -0.001 | -10.878
-7.5 | -0.643 | 0.0589 | -0.002 | -10.916
-7 | -0.601 | 0.05535 | -0.002 | -10.861
-6.5 | -0.558 | 0.05189 | -0.002 | -10.752
-6 | -0.513 | 0.04877 | -0.003 | -10.527
-5.5 | -0.468 | 0.04623 | -0.003 | -10.128
-5 | -0.51 | 0.02144 | -0.006 | -23.796
-4.5 | -0.455 | 0.02119 | -0.007 | -21.467
-4 | -0.398 | 0.02061 | -0.008 | -19.334
-3.5 | -0.326 | 0.02098 | -0.008 | -15.555
-3 | -0.271 | 0.0203 | -0.009 | -13.359
-2.5 | -0.215 | 0.0197 | -0.009 | -10.913
-2 | -0.158 | 0.01923 | -0.01 | -8.208
-1.5 | -0.1 | 0.01885 | -0.01 | -5.303
-1 | -0.041 | 0.01856 | -0.011 | -2.224
-0.5 | 0.018 | 0.01836 | -0.012 | 0.986
0 | 0.076 | 0.01912 | -0.012 | 3.993
0.5 | 0.135 | 0.01934 | -0.013 | 6.958
1 | 0.192 | 0.01962 | -0.014 | 9.805
1.5 | 0.25 | 0.01953 | -0.014 | 12.794
2 | 0.307 | 0.02033 | -0.015 | 15.091
2.5 | 0.362 | 0.02081 | -0.016 | 17.414
3 | 0.418 | 0.02142 | -0.016 | 19.505
3.5 | 0.472 | 0.022 | -0.017 | 21.472
4 | 0.526 | 0.02282 | -0.017 | 23.05
4.5 | 0.579 | 0.02372 | -0.018 | 24.4
5 | 0.658 | 0.02317 | -0.019 | 28.404
5.5 | 0.712 | 0.02409 | -0.02 | 29.54
6 | 0.764 | 0.02502 | -0.02 | 30.53
6.5 | 0.686 | 0.04987 | -0.011 | 13.757
7 | 0.727 | 0.05345 | -0.01 | 13.6
7.5 | 0.767 | 0.05693 | -0.01 | 13.478
8 | 0.806 | 0.0613 | -0.01 | 13.147
8.5 | 0.842 | 0.06614 | -0.01 | 12.738
9 | 0.877 | 0.07077 | -0.011 | 12.394
9.5 | 0.909 | 0.07557 | -0.011 | 12.03
10 | 0.938 | 0.08098 | -0.011 | 11.59
10.5 | 0.965 | 0.08738 | -0.011 | 11.046
11 | 0.989 | 0.09476 | -0.011 | 10.435
11.5 | 1.009 | 0.10025 | -0.011 | 10.067
12 | 1.027 | 0.10919 | -0.012 | 9.401
12.5 | 1.037 | 0.11666 | -0.012 | 8.892
13 | 1.044 | 0.12225 | -0.012 | 8.536
13.5 | 1.046 | 0.13469 | -0.012 | 7.763
14 | 1.044 | 0.14088 | -0.012 | 7.409
14.5 | 1.039 | 0.1577 | -0.012 | 6.586
15 | 1.029 | 0.16319 | -0.012 | 6.309
15.5 | 1.017 | 0.17456 | -0.012 | 5.828
16 | 1.002 | 0.18919 | -0.012 | 5.296
16.5 | 0.984 | 0.20778 | -0.012 | 4.736
17 | 0.964 | 0.21468 | -0.012 | 4.489
17.5 | 0.941 | 0.22803 | -0.013 | 4.128
18 | 0.917 | 0.24667 | -0.013 | 3.719
18.5 | 0.892 | 0.26626 | -0.013 | 3.35

## 4. Re 50k Mach 0.10 (2)
BIGFOIL.COM POLAR EXPORT
NACA64-115 a=0.5
NACA64-115 a=0.5 |  |  |  | Cl Max: | 0.1913 | at alpha= | 1 | deg
XFOIL ncrit=9 |  |  |  | L/D Max: | 4.6052 | at alpha= | 1 | deg
Re: | 50000 |  |  | Cd Min: | 0.15083 | at alpha= | -13 | deg
Mach: | 0.1 |  |  | Cl=0 at alpha= | -0.33855 | deg
|  |  |  | @ Cl=0.1, Cd= | 0.040842
|  |  |  | @ Cl=0.4, Cd= | 0.0426
|  |  |  | @ Cl=0.6, Cd= | 0.0426
alpha (deg) | Cl | Cd | Cm | Cl/Cd
-13 | -0.5088 | 0.15083 | 0.0068 | -3.3733
-12.5 | -0.5115 | 0.14593 | 0.0046 | -3.5051
-12 | -0.4956 | 0.13819 | 0.0029 | -3.5864
-11.5 | -0.4903 | 0.13163 | 0.0011 | -3.7248
-11 | -0.4555 | 0.12209 | -0.0005 | -3.7309
-10.5 | -0.7312 | 0.07403 | -0.0437 | -9.8771
-10 | -0.7567 | 0.06556 | -0.0426 | -11.5421
-9.5 | -0.7814 | 0.05801 | -0.0399 | -13.4701
-9 | -0.7896 | 0.05159 | -0.0359 | -15.3053
-8.5 | -0.7916 | 0.04653 | -0.03 | -17.0127
-8 | -0.7917 | 0.04263 | -0.0231 | -18.5714
-7.5 | -0.7786 | 0.03894 | -0.0176 | -19.9949
-7 | -0.7514 | 0.03578 | -0.0135 | -21.0006
-6.5 | -0.717 | 0.03303 | -0.0102 | -21.7075
-6 | -0.6811 | 0.03051 | -0.0066 | -22.3238
-5.5 | -0.673 | 0.02729 | -0.0003 | -24.661
-5 | -0.689 | 0.02773 | 0.0163 | -24.8467
-4.5 | -0.6682 | 0.03228 | 0.0303 | -20.7001
-4 | -0.5969 | 0.03907 | 0.0415 | -15.2777
-3.5 | -0.4514 | 0.04286 | 0.0338 | -10.532
-3 | -0.3932 | 0.04221 | 0.0308 | -9.3153
-2.5 | -0.3078 | 0.04158 | 0.0213 | -7.4026
-2 | -0.225 | 0.04107 | 0.0117 | -5.4785
-1.5 | -0.1541 | 0.04066 | 0.0039 | -3.79
-1 | -0.0894 | 0.04043 | -0.0028 | -2.2112
-0.5 | -0.0196 | 0.04043 | -0.0105 | -0.48479
0 | 0.0411 | 0.04056 | -0.0166 | 1.0133
0.5 | 0.11 | 0.04089 | -0.0246 | 2.6901
1 | 0.1913 | 0.04154 | -0.035 | 4.6052
1.5 | 0.1817 | 0.0421 | -0.0293 | 4.3159
2 | 0.1829 | 0.04278 | -0.0254 | 4.2754
2.5 | 0.1538 | 0.04286 | -0.0168 | 3.5884
3 | 0.1177 | 0.0426 | -0.0071 | 2.7629

## 5. Re 50k Mach 0.25 (1)
BIGFOIL.COM POLAR EXPORT
NACA64-115 a=0.5
NACA64-115 a=0.5 |  |  |  | Cl Max: | 0.991 | at alpha= | 12 | deg
JavaFoil+Calcfoil stall+Eppler ext transition |  |  |  | L/D Max: | 30.164 | at alpha= | 6 | deg
Re: | 50000 |  |  | Cd Min: | 0.01871 | at alpha= | -0.5 | deg
Mach: | 0.25 |  |  | Cl=0 at alpha= | -0.65574 | deg
|  |  |  | @ Cl=0.1, Cd= | 0.019557
|  |  |  | @ Cl=0.4, Cd= | 0.021706
|  |  |  | @ Cl=0.6, Cd= | 0.0244
alpha (deg) | Cl | Cd | Cm | Cl/Cd
-17.5 | -0.577 | 0.35272 | 0.003 | -1.637
-17 | -0.626 | 0.32354 | 0.003 | -1.935
-16.5 | -0.671 | 0.2819 | 0.003 | -2.381
-16 | -0.713 | 0.24842 | 0.003 | -2.869
-15.5 | -0.75 | 0.22975 | 0.002 | -3.264
-15 | -0.782 | 0.2126 | 0.002 | -3.68
-14.5 | -0.81 | 0.19085 | 0.002 | -4.244
-14 | -0.833 | 0.17449 | 0.002 | -4.771
-13.5 | -0.85 | 0.15879 | 0.002 | -5.351
-13 | -0.861 | 0.14382 | 0.001 | -5.988
-12.5 | -0.867 | 0.13455 | 0.001 | -6.445
-12 | -0.867 | 0.12529 | 0.001 | -6.923
-11.5 | -0.862 | 0.11381 | 0.001 | -7.575
-11 | -0.851 | 0.10363 | 0 | -8.216
-10.5 | -0.836 | 0.09669 | 0 | -8.644
-10 | -0.815 | 0.0884 | 0 | -9.224
-9.5 | -0.791 | 0.08088 | 0 | -9.775
-9 | -0.762 | 0.07609 | -0.001 | -10.012
-8.5 | -0.73 | 0.07036 | -0.001 | -10.368
-8 | -0.694 | 0.06526 | -0.001 | -10.634
-7.5 | -0.655 | 0.05981 | -0.002 | -10.96
-7 | -0.614 | 0.05661 | -0.002 | -10.848
-6.5 | -0.571 | 0.05289 | -0.002 | -10.789
-6 | -0.526 | 0.04961 | -0.003 | -10.598
-5.5 | -0.48 | 0.04652 | -0.003 | -10.315
-5 | -0.434 | 0.04399 | -0.003 | -9.858
-4.5 | -0.465 | 0.0217 | -0.007 | -21.444
-4 | -0.408 | 0.02105 | -0.008 | -19.371
-3.5 | -0.334 | 0.02162 | -0.008 | -15.438
-3 | -0.277 | 0.02083 | -0.009 | -13.315
-2.5 | -0.22 | 0.02021 | -0.009 | -10.879
-2 | -0.162 | 0.01966 | -0.01 | -8.218
-1.5 | -0.102 | 0.01924 | -0.011 | -5.315
-1 | -0.042 | 0.01893 | -0.011 | -2.232
-0.5 | 0.019 | 0.01871 | -0.012 | 0.991
0 | 0.078 | 0.01948 | -0.013 | 4.017
0.5 | 0.138 | 0.01969 | -0.013 | 7.006
1 | 0.197 | 0.02002 | -0.014 | 9.849
1.5 | 0.256 | 0.02037 | -0.015 | 12.568
2 | 0.314 | 0.02042 | -0.015 | 15.393
2.5 | 0.371 | 0.02138 | -0.016 | 17.363
3 | 0.428 | 0.02202 | -0.016 | 19.429
3.5 | 0.484 | 0.02262 | -0.017 | 21.395
4 | 0.539 | 0.02352 | -0.018 | 22.904
4.5 | 0.592 | 0.02445 | -0.018 | 24.234
5 | 0.673 | 0.02394 | -0.02 | 28.125
5.5 | 0.728 | 0.02495 | -0.02 | 29.173
6 | 0.781 | 0.02588 | -0.021 | 30.164
6.5 | 0.701 | 0.05105 | -0.011 | 13.732
7 | 0.743 | 0.05446 | -0.011 | 13.641
7.5 | 0.783 | 0.05836 | -0.01 | 13.411
8 | 0.82 | 0.06253 | -0.011 | 13.12
8.5 | 0.855 | 0.06751 | -0.011 | 12.668
9 | 0.887 | 0.07199 | -0.011 | 12.322
9.5 | 0.915 | 0.07859 | -0.011 | 11.645
10 | 0.94 | 0.08505 | -0.011 | 11.046
10.5 | 0.96 | 0.09171 | -0.011 | 10.463
11 | 0.975 | 0.09991 | -0.011 | 9.76
11.5 | 0.985 | 0.10726 | -0.011 | 9.188
12 | 0.991 | 0.11535 | -0.011 | 8.589
12.5 | 0.986 | 0.12826 | -0.011 | 7.689
13 | 0.974 | 0.1398 | -0.012 | 6.967
13.5 | 0.955 | 0.1505 | -0.012 | 6.345
14 | 0.929 | 0.16562 | -0.012 | 5.61
14.5 | 0.897 | 0.18262 | -0.012 | 4.911
15 | 0.859 | 0.19951 | -0.012 | 4.304
15.5 | 0.815 | 0.22421 | -0.012 | 3.634
16 | 0.766 | 0.24358 | -0.012 | 3.144
16.5 | 0.712 | 0.28137 | -0.012 | 2.531
17 | 0.654 | 0.31043 | -0.012 | 2.108

## 6. Re 50k Mach 0.25 (2)
BIGFOIL.COM POLAR EXPORT
NACA64-115 a=0.5
NACA64-115 a=0.5 |  |  |  | Cl Max: | 0.9502 | at alpha= | 9.5 | deg
XFOIL ncrit=9 |  |  |  | L/D Max: | 23.1177 | at alpha= | 7.5 | deg
Re: | 50000 |  |  | Cd Min: | 0.17671 | at alpha= | 14.5 | deg
Mach: | 0.25 |  |  | Cl=0 at alpha= | -0.22646 | deg
|  |  |  | @ Cl=0.1, Cd= | 0.042205
|  |  |  | @ Cl=0.4, Cd= | 0.05699
|  |  |  | @ Cl=0.6, Cd= | 0.050219
alpha (deg) | Cl | Cd | Cm | Cl/Cd
-12.5 | -0.5091 | 0.14878 | 0.004 | -3.4218
-11.5 | -0.4781 | 0.13362 | 0.0003 | -3.5781
-11 | -0.5222 | 0.10929 | -0.0195 | -4.7781
-10.5 | -0.5877 | 0.08749 | -0.0357 | -6.7173
-10 | -0.7091 | 0.07021 | -0.0469 | -10.0997
-9.5 | -0.7396 | 0.06243 | -0.0453 | -11.8469
-9 | -0.7614 | 0.05554 | -0.042 | -13.709
-8.5 | -0.7753 | 0.05007 | -0.0363 | -15.4843
-8 | -0.791 | 0.04617 | -0.028 | -17.1323
-7.5 | -0.7965 | 0.04254 | -0.0205 | -18.7236
-7 | -0.7738 | 0.03877 | -0.0161 | -19.9587
-6.5 | -0.7435 | 0.03546 | -0.0122 | -20.9673
-6 | -0.7049 | 0.0328 | -0.0087 | -21.4909
-5.5 | -0.6798 | 0.03023 | -0.0038 | -22.4876
-5 | -0.6853 | 0.02625 | 0.0045 | -26.1067
-4.5 | -0.6849 | 0.03051 | 0.0232 | -22.4484
-4 | -0.6506 | 0.03597 | 0.038 | -18.0873
-3 | -0.3952 | 0.04365 | 0.0291 | -9.0538
-2.5 | -0.2915 | 0.04312 | 0.0168 | -6.7602
-2 | -0.221 | 0.0425 | 0.0096 | -5.2
-1.5 | -0.1464 | 0.04204 | 0.0017 | -3.4824
-1 | -0.0909 | 0.04171 | -0.0031 | -2.1793
-0.5 | -0.0366 | 0.04161 | -0.0077 | -0.8796
0 | 0.0303 | 0.04181 | -0.0148 | 0.72471
0.5 | 0.0972 | 0.04218 | -0.0221 | 2.3044
1 | 0.1634 | 0.04278 | -0.0296 | 3.8195
1.5 | 0.2034 | 0.04363 | -0.0324 | 4.6619
2 | 0.1859 | 0.04407 | -0.0253 | 4.2183
2.5 | 0.1892 | 0.04484 | -0.0216 | 4.2194
3 | 0.153 | 0.0447 | -0.0118 | 3.4228
3.5 | 0.1128 | 0.04432 | -0.0015 | 2.5451
4 | 0.1159 | 0.04568 | 0.0017 | 2.5372
4.5 | 0.1752 | 0.04878 | -0.0026 | 3.5916
5 | 0.2041 | 0.05121 | -0.0029 | 3.9855
5.5 | 0.3075 | 0.05416 | -0.0088 | 5.6776
6 | 0.3705 | 0.05636 | -0.0101 | 6.5738
6.5 | 0.4389 | 0.05782 | -0.0104 | 7.5908
7 | 0.5607 | 0.05486 | -0.0095 | 10.2206
7.5 | 0.7504 | 0.03246 | 0.0068 | 23.1177
8 | 0.7574 | 0.03396 | 0.0179 | 22.3027
9 | 0.908 | 0.04377 | 0.017 | 20.7448
9.5 | 0.9502 | 0.04986 | 0.018 | 19.0574
10 | 0.9484 | 0.05622 | 0.022 | 16.8694
10.5 | 0.9218 | 0.0629 | 0.0263 | 14.655
11 | 0.8776 | 0.07129 | 0.0276 | 12.3103
11.5 | 0.8256 | 0.08261 | 0.0247 | 9.9939
12.5 | 0.6506 | 0.13058 | -0.007 | 4.9824
13 | 0.6066 | 0.15634 | -0.0261 | 3.88
13.5 | 0.6112 | 0.1627 | -0.0289 | 3.7566
14 | 0.6252 | 0.16994 | -0.0313 | 3.6789
14.5 | 0.637 | 0.17671 | -0.0342 | 3.6048

## 7. Re 50k Mach 0.50 (1)
BIGFOIL.COM POLAR EXPORT
NACA64-115 a=0.5
NACA64-115 a=0.5 |  |  |  | Cl Max: | 1.131 | at alpha= | 20 | deg
JavaFoil+Calcfoil stall+Eppler ext transition |  |  |  | L/D Max: | 26.755 | at alpha= | 5 | deg
Re: | 50000 |  |  | Cd Min: | 0.02038 | at alpha= | -0.5 | deg
Mach: | 0.5 |  |  | Cl=0 at alpha= | -0.64925 | deg
|  |  |  | @ Cl=0.1, Cd= | 0.021165
|  |  |  | @ Cl=0.4, Cd= | 0.023566
|  |  |  | @ Cl=0.6, Cd= | 0.026589
alpha (deg) | Cl | Cd | Cm | Cl/Cd
-20 | -1.069 | 0.46389 | 0.007 | -2.305
-19.5 | -1.04 | 0.44522 | 0.007 | -2.336
-19 | -1.013 | 0.42721 | 0.006 | -2.371
-18.5 | -0.986 | 0.42705 | 0.006 | -2.309
-18 | -0.959 | 0.4164 | 0.006 | -2.304
-17.5 | -0.933 | 0.41302 | 0.005 | -2.258
-17 | -0.904 | 0.3935 | 0.005 | -2.296
-16.5 | -0.876 | 0.51375 | 0.004 | -1.706
-16 | -0.85 | 0.36066 | 0.004 | -2.356
-15.5 | -0.823 | 0.36512 | 0.004 | -2.253
-15 | -0.794 | 0.34304 | 0.003 | -2.315
-14.5 | -0.766 | 0.3165 | 0.003 | -2.421
-14 | -0.739 | 0.30885 | 0.003 | -2.393
-13.5 | -0.712 | 0.30371 | 0.002 | -2.345
-13 | -0.685 | 0.30116 | 0.002 | -2.274
-12.5 | -0.656 | 0.28279 | 0.001 | -2.32
-12 | -0.629 | 0.26466 | 0.001 | -2.376
-11.5 | -0.602 | 0.25997 | 0.001 | -2.314
-11 | -0.574 | 0.26732 | 0 | -2.147
-10.5 | -0.547 | 0.26459 | 0 | -2.066
-10 | -0.518 | 0.21034 | 0 | -2.464
-9.5 | -0.491 | 0.20514 | 0 | -2.393
-9 | -0.463 | 0.19579 | -0.001 | -2.366
-8.5 | -0.557 | 0.1238 | -0.001 | -4.503
-8 | -0.669 | 0.08827 | -0.001 | -7.581
-7.5 | -0.674 | 0.07511 | -0.002 | -8.968
-7 | -0.65 | 0.06565 | -0.002 | -9.899
-6.5 | -0.615 | 0.05904 | -0.002 | -10.409
-6 | -0.573 | 0.05404 | -0.003 | -10.602
-5.5 | -0.527 | 0.04988 | -0.003 | -10.564
-5 | -0.478 | 0.04658 | -0.004 | -10.262
-4.5 | -0.427 | 0.04397 | -0.004 | -9.707
-4 | -0.448 | 0.02326 | -0.009 | -19.26
-3.5 | -0.384 | 0.02245 | -0.009 | -17.12
-3 | -0.305 | 0.02336 | -0.009 | -13.037
-2.5 | -0.242 | 0.02253 | -0.01 | -10.721
-2 | -0.178 | 0.02178 | -0.011 | -8.155
-1.5 | -0.113 | 0.02116 | -0.012 | -5.318
-1 | -0.047 | 0.02072 | -0.012 | -2.246
-0.5 | 0.02 | 0.02038 | -0.013 | 1.002
0 | 0.087 | 0.0211 | -0.014 | 4.106
0.5 | 0.153 | 0.02143 | -0.014 | 7.121
1 | 0.218 | 0.0218 | -0.015 | 10.006
1.5 | 0.283 | 0.02231 | -0.016 | 12.691
2 | 0.347 | 0.02296 | -0.017 | 15.128
2.5 | 0.41 | 0.02368 | -0.017 | 17.311
3 | 0.472 | 0.02454 | -0.018 | 19.24
3.5 | 0.533 | 0.02552 | -0.018 | 20.895
4 | 0.593 | 0.02662 | -0.019 | 22.276
4.5 | 0.68 | 0.02623 | -0.021 | 25.913
5 | 0.739 | 0.02761 | -0.022 | 26.755
5.5 | 0.674 | 0.04792 | -0.011 | 14.072
6 | 0.721 | 0.05186 | -0.011 | 13.896
6.5 | 0.762 | 0.05642 | -0.011 | 13.502
7 | 0.795 | 0.06233 | -0.011 | 12.758
7.5 | 0.818 | 0.06951 | -0.011 | 11.76
8 | 0.82 | 0.07789 | -0.011 | 10.524
8.5 | 0.775 | 0.09292 | -0.011 | 8.342
9 | 0.533 | 0.15804 | -0.01 | 3.371
9.5 | 0.56 | 0.23058 | -0.012 | 2.431
10 | 0.588 | 0.23319 | -0.012 | 2.52
10.5 | 0.615 | 0.2419 | -0.012 | 2.541
11 | 0.643 | 0.26874 | -0.014 | 2.392
11.5 | 0.67 | 0.26783 | -0.014 | 2.501
12 | 0.697 | 0.26583 | -0.015 | 2.622
12.5 | 0.724 | 0.26933 | -0.015 | 2.687
13 | 0.751 | 0.28505 | -0.016 | 2.635
13.5 | 0.779 | 0.32825 | -0.017 | 2.373
14 | 0.806 | 0.32873 | -0.017 | 2.451
14.5 | 0.833 | 0.31651 | -0.018 | 2.631
15 | 0.861 | 0.36743 | -0.019 | 2.344
15.5 | 0.888 | 0.35474 | -0.02 | 2.503
16 | 0.915 | 0.36083 | -0.02 | 2.535
16.5 | 0.941 | 0.37071 | -0.021 | 2.539
17 | 0.97 | 0.3924 | -0.022 | 2.472
17.5 | 0.997 | 0.41593 | -0.022 | 2.396
18 | 1.023 | 0.42013 | -0.023 | 2.435
18.5 | 1.049 | 0.42147 | -0.023 | 2.489
19 | 1.078 | 0.44801 | -0.025 | 2.407
19.5 | 1.105 | 0.4721 | -0.025 | 2.34
20 | 1.131 | 0.47802 | -0.025 | 2.365

## 8. Re 50k Mach 0.50 (2)
BIGFOIL.COM POLAR EXPORT
NACA64-115 a=0.5
NACA64-115 a=0.5 |  |  |  | Cl Max: | 0.8998 | at alpha= | 20 | deg
XFOIL ncrit=9 |  |  |  | L/D Max: | 17.9684 | at alpha= | 7.5 | deg
Re: | 50000 |  |  | Cd Min: | 0.28348 | at alpha= | 20 | deg
Mach: | 0.5 |  |  | Cl=0 at alpha= | 0.16058 | deg
|  |  |  | @ Cl=0.1, Cd= | 0.048216
|  |  |  | @ Cl=0.4, Cd= | 0.06124
|  |  |  | @ Cl=0.6, Cd= | 0.052527
alpha (deg) | Cl | Cd | Cm | Cl/Cd
-20 | -0.7967 | 0.27174 | 0.065 | -2.9318
-19.5 | -0.7733 | 0.26245 | 0.06 | -2.9465
-19 | -0.7506 | 0.2553 | 0.055 | -2.9401
-18.5 | -0.727 | 0.24632 | 0.0502 | -2.9514
-18 | -0.7065 | 0.23995 | 0.0451 | -2.9444
-17.5 | -0.6812 | 0.2304 | 0.0408 | -2.9566
-17 | -0.6723 | 0.22834 | 0.0347 | -2.9443
-16.5 | -0.636 | 0.21529 | 0.032 | -2.9542
-16 | -0.6143 | 0.20737 | 0.0275 | -2.9623
-15.5 | -0.6103 | 0.20533 | 0.0218 | -2.9723
-15 | -0.5783 | 0.19451 | 0.0189 | -2.9731
-14.5 | -0.5518 | 0.18562 | 0.0156 | -2.9727
-14 | -0.5257 | 0.17686 | 0.0123 | -2.9724
-13.5 | -0.5053 | 0.16922 | 0.0087 | -2.9861
-13 | -0.4841 | 0.16176 | 0.0056 | -2.9927
-12.5 | -0.465 | 0.15438 | 0.0025 | -3.012
-12 | -0.4569 | 0.14813 | -0.001 | -3.0845
-11.5 | -0.4355 | 0.14018 | -0.0038 | -3.1067
-11 | -0.4719 | 0.12283 | -0.0211 | -3.8419
-10.5 | -0.4726 | 0.11133 | -0.0279 | -4.245
-10 | -0.4671 | 0.10107 | -0.0329 | -4.6215
-9.5 | -0.4772 | 0.08944 | -0.0397 | -5.3354
-9 | -0.5427 | 0.07301 | -0.0533 | -7.4332
-8.5 | -0.5815 | 0.06286 | -0.058 | -9.2507
-8 | -0.6312 | 0.05638 | -0.0562 | -11.1955
-7.5 | -0.697 | 0.05422 | -0.0449 | -12.855
-7 | -0.7499 | 0.05134 | -0.0344 | -14.6065
-6.5 | -0.7812 | 0.04759 | -0.0256 | -16.4152
-6 | -0.7789 | 0.04364 | -0.0191 | -17.8483
-5.5 | -0.7604 | 0.03977 | -0.0136 | -19.1199
-5 | -0.7289 | 0.03659 | -0.0085 | -19.9207
-4.5 | -0.709 | 0.0336 | -0.002 | -21.1012
-4 | -0.7044 | 0.03088 | 0.0081 | -22.8109
-3.5 | -0.4637 | 0.04972 | 0.0205 | -9.3262
-3 | -0.317 | 0.05002 | 0.0082 | -6.3375
-2.5 | -0.2399 | 0.04905 | 0.0019 | -4.8909
-2 | -0.1922 | 0.04824 | -0.0001 | -3.9842
-1.5 | -0.1406 | 0.0476 | -0.0028 | -2.9538
-1 | -0.0971 | 0.04724 | -0.0045 | -2.0555
-0.5 | -0.0433 | 0.04717 | -0.008 | -0.91796
0 | -0.0176 | 0.04709 | -0.0068 | -0.37375
0.5 | 0.0372 | 0.0475 | -0.0109 | 0.78316
1 | 0.0849 | 0.04798 | -0.0141 | 1.7695
1.5 | 0.1439 | 0.0489 | -0.0196 | 2.9427
2 | 0.225 | 0.05029 | -0.0293 | 4.4741
2.5 | 0.2359 | 0.05127 | -0.0259 | 4.6011
3 | 0.2333 | 0.052 | -0.0205 | 4.4865
3.5 | 0.2188 | 0.05244 | -0.0133 | 4.1724
4 | 0.2103 | 0.05294 | -0.0066 | 3.9724
4.5 | 0.2184 | 0.05398 | -0.0019 | 4.0459
5 | 0.2542 | 0.05597 | -0.0009 | 4.5417
5.5 | 0.3164 | 0.05859 | -0.0023 | 5.4002
6 | 0.3719 | 0.06078 | -0.0019 | 6.1188
6.5 | 0.444 | 0.06196 | -0.0006 | 7.1659
7 | 0.5722 | 0.05555 | 0.0071 | 10.3006
7.5 | 0.7164 | 0.03987 | 0.0288 | 17.9684
8 | 0.7499 | 0.04448 | 0.0327 | 16.8593
8.5 | 0.7738 | 0.05064 | 0.0346 | 15.2804
9 | 0.7812 | 0.05804 | 0.0354 | 13.4597
9.5 | 0.7359 | 0.06883 | 0.032 | 10.6916
10 | 0.6844 | 0.08273 | 0.0245 | 8.2727
10.5 | 0.6443 | 0.09814 | 0.0152 | 6.5651
11 | 0.6248 | 0.11215 | 0.0072 | 5.5711
11.5 | 0.6236 | 0.12398 | 0.0014 | 5.0298
12 | 0.6077 | 0.13734 | -0.0075 | 4.4248
12.5 | 0.6211 | 0.14819 | -0.0125 | 4.1912
13 | 0.5938 | 0.16576 | -0.0284 | 3.5823
13.5 | 0.6121 | 0.17384 | -0.0321 | 3.5211
14 | 0.6285 | 0.18171 | -0.036 | 3.4588
14.5 | 0.6516 | 0.19014 | -0.0393 | 3.4269
15 | 0.6855 | 0.20145 | -0.0421 | 3.4028
15.5 | 0.7007 | 0.20754 | -0.0462 | 3.3762
16 | 0.7168 | 0.21403 | -0.0506 | 3.3491
16.5 | 0.7343 | 0.2212 | -0.0553 | 3.3196
17 | 0.7633 | 0.23183 | -0.0588 | 3.2925
17.5 | 0.7938 | 0.24312 | -0.062 | 3.2651
18.5 | 0.8272 | 0.25555 | -0.0727 | 3.2369
19 | 0.8487 | 0.26275 | -0.0776 | 3.2301
19.5 | 0.8672 | 0.26985 | -0.0832 | 3.2136
20 | 0.8998 | 0.28348 | -0.0862 | 3.1741

## 9. Re 100k Mach 0.00 (1)
BIGFOIL.COM POLAR EXPORT
NACA64-115 a=0.5
NACA64-115 a=0.5 |  |  |  | Cl Max: | 1.057 | at alpha= | 14 | deg
JavaFoil+Calcfoil stall+Eppler ext transition |  |  |  | L/D Max: | 38.254 | at alpha= | 7 | deg
Re: | 100000 |  |  | Cd Min: | 0.01318 | at alpha= | -1 | deg
Mach: | 0 |  |  | Cl=0 at alpha= | -0.65 | deg
|  |  |  | @ Cl=0.1, Cd= | 0.013696
|  |  |  | @ Cl=0.4, Cd= | 0.014763
|  |  |  | @ Cl=0.6, Cd= | 0.016742
alpha (deg) | Cl | Cd | Cm | Cl/Cd
-20 | -0.852 | 0.26313 | 0.004 | -3.237
-19.5 | -0.871 | 0.25094 | 0.004 | -3.473
-19 | -0.888 | 0.23489 | 0.004 | -3.78
-18.5 | -0.903 | 0.22574 | 0.004 | -4.001
-18 | -0.917 | 0.20375 | 0.003 | -4.502
-17.5 | -0.93 | 0.19351 | 0.003 | -4.805
-17 | -0.941 | 0.18313 | 0.003 | -5.137
-16.5 | -0.95 | 0.17306 | 0.003 | -5.487
-16 | -0.956 | 0.16199 | 0.003 | -5.903
-15.5 | -0.96 | 0.15057 | 0.002 | -6.379
-15 | -0.962 | 0.14486 | 0.002 | -6.643
-14.5 | -0.962 | 0.13793 | 0.002 | -6.971
-14 | -0.958 | 0.12953 | 0.002 | -7.393
-13.5 | -0.951 | 0.11784 | 0.002 | -8.069
-13 | -0.941 | 0.10966 | 0.001 | -8.581
-12.5 | -0.928 | 0.10471 | 0.001 | -8.864
-12 | -0.912 | 0.09733 | 0.001 | -9.369
-11.5 | -0.893 | 0.09056 | 0.001 | -9.86
-11 | -0.871 | 0.08504 | 0 | -10.238
-10.5 | -0.846 | 0.07971 | 0 | -10.607
-10 | -0.817 | 0.07377 | 0 | -11.081
-9.5 | -0.787 | 0.07002 | 0 | -11.237
-9 | -0.754 | 0.06515 | -0.001 | -11.568
-8.5 | -0.718 | 0.06069 | -0.001 | -11.83
-8 | -0.681 | 0.05719 | -0.001 | -11.899
-7.5 | -0.641 | 0.05361 | -0.002 | -11.956
-7 | -0.599 | 0.05021 | -0.002 | -11.934
-6.5 | -0.556 | 0.0474 | -0.002 | -11.73
-6 | -0.513 | 0.0443 | -0.003 | -11.574
-5.5 | -0.566 | 0.01838 | -0.006 | -30.815
-5 | -0.512 | 0.0178 | -0.007 | -28.742
-4.5 | -0.456 | 0.01724 | -0.007 | -26.452
-4 | -0.399 | 0.01676 | -0.008 | -23.829
-3.5 | -0.336 | 0.01445 | -0.008 | -23.249
-3 | -0.279 | 0.01412 | -0.009 | -19.773
-2.5 | -0.221 | 0.01392 | -0.01 | -15.884
-2 | -0.162 | 0.01382 | -0.01 | -11.749
-1.5 | -0.103 | 0.0138 | -0.011 | -7.468
-1 | -0.042 | 0.01318 | -0.012 | -3.214
-0.5 | 0.018 | 0.0136 | -0.012 | 1.36
0 | 0.078 | 0.01367 | -0.013 | 5.724
0.5 | 0.138 | 0.01374 | -0.014 | 10.035
1 | 0.197 | 0.01391 | -0.014 | 14.163
1.5 | 0.256 | 0.01408 | -0.015 | 18.164
2 | 0.314 | 0.01429 | -0.015 | 21.975
2.5 | 0.371 | 0.01458 | -0.016 | 25.428
3 | 0.428 | 0.01494 | -0.017 | 28.625
3.5 | 0.483 | 0.01536 | -0.017 | 31.455
4 | 0.538 | 0.01585 | -0.018 | 33.955
4.5 | 0.592 | 0.01642 | -0.018 | 36.049
5 | 0.659 | 0.01912 | -0.019 | 34.472
5.5 | 0.713 | 0.01989 | -0.02 | 35.841
6 | 0.765 | 0.0207 | -0.02 | 36.979
6.5 | 0.816 | 0.02166 | -0.021 | 37.684
7 | 0.865 | 0.0226 | -0.021 | 38.254
7.5 | 0.767 | 0.05162 | -0.012 | 14.859
8 | 0.804 | 0.05567 | -0.011 | 14.444
8.5 | 0.841 | 0.05924 | -0.011 | 14.196
9 | 0.875 | 0.06346 | -0.011 | 13.79
9.5 | 0.908 | 0.06787 | -0.011 | 13.372
10 | 0.938 | 0.07331 | -0.011 | 12.792
10.5 | 0.965 | 0.07732 | -0.011 | 12.485
11 | 0.99 | 0.08263 | -0.012 | 11.982
11.5 | 1.012 | 0.0891 | -0.012 | 11.355
12 | 1.03 | 0.09474 | -0.012 | 10.873
12.5 | 1.043 | 0.09986 | -0.012 | 10.446
13 | 1.052 | 0.10927 | -0.012 | 9.623
13.5 | 1.056 | 0.11621 | -0.012 | 9.09
14 | 1.057 | 0.12317 | -0.012 | 8.583
14.5 | 1.055 | 0.13545 | -0.012 | 7.788
15 | 1.049 | 0.14071 | -0.012 | 7.456
15.5 | 1.04 | 0.14979 | -0.012 | 6.946
16 | 1.029 | 0.1607 | -0.013 | 6.401
16.5 | 1.015 | 0.17271 | -0.013 | 5.875
17 | 0.998 | 0.18173 | -0.013 | 5.493
17.5 | 0.98 | 0.19308 | -0.013 | 5.074
18 | 0.96 | 0.20159 | -0.013 | 4.76
18.5 | 0.938 | 0.21807 | -0.013 | 4.302
19 | 0.915 | 0.22812 | -0.013 | 4.013

## 10. Re 100k Mach 0.00 (2)
BIGFOIL.COM POLAR EXPORT
NACA64-115 a=0.5
NACA64-115 a=0.5 |  |  |  | Cl Max: | 1.0671 | at alpha= | 11 | deg
XFOIL ncrit=9 |  |  |  | L/D Max: | 45.6652 | at alpha= | 6.5 | deg
Re: | 100000 |  |  | Cd Min: | 0.18573 | at alpha= | 16 | deg
Mach: | 0 |  |  | Cl=0 at alpha= | -0.39222 | deg
|  |  |  | @ Cl=0.1, Cd= | 0.026823
|  |  |  | @ Cl=0.4, Cd= | 0.030644
|  |  |  | @ Cl=0.6, Cd= | 0.02898
alpha (deg) | Cl | Cd | Cm | Cl/Cd
-15 | -0.598 | 0.16866 | 0.0094 | -3.5456
-14.5 | -0.5681 | 0.16148 | 0.0088 | -3.5181
-14 | -0.581 | 0.15342 | 0.0019 | -3.787
-13.5 | -0.5576 | 0.14683 | 0.0007 | -3.7976
-13 | -0.5471 | 0.13848 | -0.0021 | -3.9508
-12.5 | -0.5736 | 0.1295 | -0.0099 | -4.4293
-12 | -0.5318 | 0.12302 | -0.008 | -4.3229
-11.5 | -0.6286 | 0.08992 | -0.0318 | -6.9907
-11 | -0.7673 | 0.06654 | -0.0454 | -11.5314
-10.5 | -0.8366 | 0.05764 | -0.0411 | -14.5142
-10 | -0.8408 | 0.04984 | -0.0382 | -16.87
-9.5 | -0.8369 | 0.0432 | -0.0344 | -19.3727
-9 | -0.8294 | 0.03947 | -0.0289 | -21.0134
-8.5 | -0.8342 | 0.03687 | -0.0208 | -22.6254
-8 | -0.8256 | 0.03408 | -0.0146 | -24.2254
-7.5 | -0.7642 | 0.03028 | -0.0171 | -25.2378
-7 | -0.6802 | 0.02732 | -0.0232 | -24.8975
-6.5 | -0.6025 | 0.0244 | -0.0284 | -24.6926
-6 | -0.5447 | 0.02148 | -0.0312 | -25.3585
-5.5 | -0.5196 | 0.01916 | -0.0275 | -27.119
-5 | -0.4582 | 0.02068 | -0.0264 | -22.1567
-4.5 | -0.3944 | 0.02294 | -0.0239 | -17.1927
-4 | -0.3324 | 0.02491 | -0.0211 | -13.344
-3.5 | -0.2706 | 0.0263 | -0.0191 | -10.289
-3 | -0.2217 | 0.02636 | -0.0177 | -8.4105
-2 | -0.1314 | 0.0258 | -0.0152 | -5.093
-1.5 | -0.0962 | 0.02563 | -0.0133 | -3.7534
-1 | -0.0522 | 0.02587 | -0.012 | -2.0178
-0.5 | -0.0097 | 0.0259 | -0.0109 | -0.37452
0 | 0.0353 | 0.02592 | -0.01 | 1.3619
1 | 0.1062 | 0.02691 | -0.0063 | 3.9465
1.5 | 0.1501 | 0.02739 | -0.0053 | 5.4801
2 | 0.1768 | 0.02842 | -0.0026 | 6.221
3 | 0.3044 | 0.02957 | -0.0073 | 10.2942
3.5 | 0.381 | 0.03058 | -0.0133 | 12.4591
4 | 0.4792 | 0.03091 | -0.0217 | 15.5031
4.5 | 0.5857 | 0.02956 | -0.0287 | 19.8139
5 | 0.6997 | 0.02494 | -0.0319 | 28.0553
5.5 | 0.7945 | 0.02078 | -0.0343 | 38.2339
6 | 0.8214 | 0.01936 | -0.0283 | 42.4277
6.5 | 0.8375 | 0.01834 | -0.0208 | 45.6652
7 | 0.8176 | 0.01879 | -0.0081 | 43.5125
7.5 | 0.781 | 0.02279 | 0.0034 | 34.2694
8 | 0.7826 | 0.02571 | 0.0097 | 30.4395
8.5 | 0.816 | 0.0283 | 0.0124 | 28.8339
9 | 0.8784 | 0.03126 | 0.0117 | 28.0998
9.5 | 0.9476 | 0.03528 | 0.0096 | 26.8594
10 | 0.9928 | 0.03903 | 0.0106 | 25.4368
10.5 | 1.0364 | 0.04371 | 0.0111 | 23.7108
11 | 1.0671 | 0.05112 | 0.0122 | 20.8744
11.5 | 1.0647 | 0.0565 | 0.0168 | 18.8442
12 | 1.0443 | 0.06245 | 0.0219 | 16.7222
12.5 | 1.0345 | 0.07136 | 0.0238 | 14.4969
13 | 0.9133 | 0.08083 | 0.0241 | 11.299
13.5 | 0.8226 | 0.10017 | 0.0143 | 8.212
14 | 0.6898 | 0.15317 | -0.0173 | 4.5035
14.5 | 0.6696 | 0.16239 | -0.0249 | 4.1234
15 | 0.6772 | 0.17055 | -0.0286 | 3.9707
15.5 | 0.6992 | 0.17749 | -0.0303 | 3.9394
16 | 0.6967 | 0.18573 | -0.0363 | 3.7511

## 11. Re 100k Mach 0.10 (1)
BIGFOIL.COM POLAR EXPORT
NACA64-115 a=0.5
NACA64-115 a=0.5 |  |  |  | Cl Max: | 1.046 | at alpha= | 13.5 | deg
JavaFoil+Calcfoil stall+Eppler ext transition |  |  |  | L/D Max: | 38.126 | at alpha= | 7 | deg
Re: | 100000 |  |  | Cd Min: | 0.01361 | at alpha= | -0.5 | deg
Mach: | 0.1 |  |  | Cl=0 at alpha= | -0.65323 | deg
|  |  |  | @ Cl=0.1, Cd= | 0.013744
|  |  |  | @ Cl=0.4, Cd= | 0.014832
|  |  |  | @ Cl=0.6, Cd= | 0.016777
alpha (deg) | Cl | Cd | Cm | Cl/Cd
-19.5 | -0.823 | 0.26209 | 0.004 | -3.139
-19 | -0.842 | 0.2513 | 0.004 | -3.352
-18.5 | -0.861 | 0.23625 | 0.004 | -3.646
-18 | -0.879 | 0.214 | 0.003 | -4.107
-17.5 | -0.895 | 0.19953 | 0.003 | -4.485
-17 | -0.909 | 0.18831 | 0.003 | -4.829
-16.5 | -0.921 | 0.18331 | 0.003 | -5.027
-16 | -0.932 | 0.16435 | 0.003 | -5.668
-15.5 | -0.939 | 0.15395 | 0.002 | -6.101
-15 | -0.944 | 0.14635 | 0.002 | -6.449
-14.5 | -0.946 | 0.13916 | 0.002 | -6.798
-14 | -0.945 | 0.12683 | 0.002 | -7.45
-13.5 | -0.941 | 0.11995 | 0.002 | -7.842
-13 | -0.933 | 0.11128 | 0.001 | -8.385
-12.5 | -0.922 | 0.10618 | 0.001 | -8.685
-12 | -0.908 | 0.09836 | 0.001 | -9.23
-11.5 | -0.89 | 0.09255 | 0.001 | -9.618
-11 | -0.869 | 0.08605 | 0 | -10.102
-10.5 | -0.845 | 0.08025 | 0 | -10.532
-10 | -0.818 | 0.07477 | 0 | -10.94
-9.5 | -0.788 | 0.06976 | 0 | -11.294
-9 | -0.755 | 0.06498 | -0.001 | -11.623
-8.5 | -0.72 | 0.0613 | -0.001 | -11.746
-8 | -0.683 | 0.0573 | -0.001 | -11.915
-7.5 | -0.643 | 0.05367 | -0.002 | -11.985
-7 | -0.602 | 0.05051 | -0.002 | -11.912
-6.5 | -0.558 | 0.04738 | -0.002 | -11.787
-6 | -0.514 | 0.04457 | -0.003 | -11.543
-5.5 | -0.568 | 0.0185 | -0.006 | -30.737
-5 | -0.514 | 0.01787 | -0.007 | -28.755
-4.5 | -0.458 | 0.01731 | -0.007 | -26.462
-4 | -0.401 | 0.01686 | -0.008 | -23.797
-3.5 | -0.337 | 0.0145 | -0.008 | -23.266
-3 | -0.28 | 0.01416 | -0.009 | -19.796
-2.5 | -0.222 | 0.01395 | -0.01 | -15.918
-2 | -0.163 | 0.01384 | -0.011 | -11.774
-1.5 | -0.104 | 0.01382 | -0.011 | -7.496
-1 | -0.043 | 0.0137 | -0.012 | -3.107
-0.5 | 0.019 | 0.01361 | -0.012 | 1.366
0 | 0.079 | 0.01373 | -0.013 | 5.723
0.5 | 0.138 | 0.01377 | -0.014 | 10.052
1 | 0.198 | 0.01395 | -0.014 | 14.178
1.5 | 0.257 | 0.01412 | -0.015 | 18.198
2 | 0.315 | 0.01433 | -0.015 | 22.011
2.5 | 0.372 | 0.01465 | -0.016 | 25.415
3 | 0.429 | 0.01502 | -0.017 | 28.586
3.5 | 0.485 | 0.01542 | -0.017 | 31.483
4 | 0.54 | 0.01595 | -0.018 | 33.879
4.5 | 0.594 | 0.01654 | -0.018 | 35.94
5 | 0.662 | 0.01923 | -0.019 | 34.429
5.5 | 0.716 | 0.02001 | -0.02 | 35.778
6 | 0.769 | 0.02083 | -0.02 | 36.89
6.5 | 0.819 | 0.02181 | -0.021 | 37.567
7 | 0.868 | 0.02276 | -0.022 | 38.126
7.5 | 0.768 | 0.05211 | -0.011 | 14.745
8 | 0.807 | 0.05591 | -0.011 | 14.429
8.5 | 0.843 | 0.05991 | -0.011 | 14.067
9 | 0.877 | 0.0641 | -0.011 | 13.688
9.5 | 0.909 | 0.06864 | -0.011 | 13.249
10 | 0.939 | 0.07336 | -0.011 | 12.797
10.5 | 0.966 | 0.07852 | -0.011 | 12.298
11 | 0.989 | 0.08478 | -0.011 | 11.667
11.5 | 1.01 | 0.08939 | -0.012 | 11.294
12 | 1.027 | 0.09598 | -0.012 | 10.698
12.5 | 1.038 | 0.10318 | -0.012 | 10.058
13 | 1.044 | 0.11095 | -0.012 | 9.41
13.5 | 1.046 | 0.11742 | -0.012 | 8.908
14 | 1.044 | 0.12501 | -0.012 | 8.351
14.5 | 1.039 | 0.13617 | -0.012 | 7.629
15 | 1.03 | 0.14538 | -0.013 | 7.084
15.5 | 1.018 | 0.15336 | -0.013 | 6.635
16 | 1.002 | 0.16543 | -0.013 | 6.058
16.5 | 0.984 | 0.1778 | -0.013 | 5.535
17 | 0.964 | 0.18757 | -0.013 | 5.139
17.5 | 0.942 | 0.19722 | -0.013 | 4.774
18 | 0.917 | 0.20858 | -0.013 | 4.399
18.5 | 0.892 | 0.22685 | -0.013 | 3.932

## 12. Re 100k Mach 0.10 (2)
BIGFOIL.COM POLAR EXPORT
NACA64-115 a=0.5
NACA64-115 a=0.5 |  |  |  | Cl Max: | 1.063 | at alpha= | 11 | deg
XFOIL ncrit=9 |  |  |  | L/D Max: | 45.5954 | at alpha= | 6.5 | deg
Re: | 100000 |  |  | Cd Min: | 0.2419 | at alpha= | 20 | deg
Mach: | 0.1 |  |  | Cl=0 at alpha= | -0.37113 | deg
|  |  |  | @ Cl=0.1, Cd= | 0.027168
|  |  |  | @ Cl=0.4, Cd= | 0.030822
|  |  |  | @ Cl=0.6, Cd= | 0.029146
alpha (deg) | Cl | Cd | Cm | Cl/Cd
-13.5 | -0.5606 | 0.14754 | 0.0002 | -3.7996
-13 | -0.5443 | 0.1392 | -0.0019 | -3.9102
-12.5 | -0.569 | 0.13034 | -0.0094 | -4.3655
-12 | -0.5291 | 0.12372 | -0.0079 | -4.2766
-11.5 | -0.5272 | 0.11555 | -0.0111 | -4.5625
-11 | -0.5883 | 0.09395 | -0.0264 | -6.2618
-10.5 | -0.825 | 0.05845 | -0.0426 | -14.1146
-10 | -0.8338 | 0.05078 | -0.0396 | -16.4199
-9.5 | -0.8331 | 0.04408 | -0.0358 | -18.8997
-9 | -0.8275 | 0.04016 | -0.0303 | -20.6051
-8.5 | -0.8352 | 0.03755 | -0.0218 | -22.2423
-8 | -0.8289 | 0.03471 | -0.0153 | -23.8807
-7.5 | -0.7654 | 0.0307 | -0.0182 | -24.9316
-7 | -0.6807 | 0.02757 | -0.0242 | -24.6899
-6.5 | -0.6015 | 0.02462 | -0.0295 | -24.4314
-6 | -0.5416 | 0.02177 | -0.0325 | -24.8783
-5.5 | -0.5187 | 0.01918 | -0.0286 | -27.0438
-5 | -0.4567 | 0.02081 | -0.0273 | -21.9462
-4.5 | -0.3926 | 0.02311 | -0.0246 | -16.9883
-4 | -0.3293 | 0.02518 | -0.0217 | -13.0778
-3.5 | -0.272 | 0.02638 | -0.0193 | -10.3108
-2.5 | -0.1808 | 0.02627 | -0.0162 | -6.8824
-2 | -0.1369 | 0.02598 | -0.0149 | -5.2694
-1.5 | -0.0906 | 0.02591 | -0.0138 | -3.4967
-1 | -0.0512 | 0.02602 | -0.0122 | -1.9677
-0.5 | -0.0125 | 0.02608 | -0.0107 | -0.47929
0 | 0.036 | 0.02601 | -0.0101 | 1.3841
1 | 0.1001 | 0.02717 | -0.0056 | 3.6842
1.5 | 0.1508 | 0.02749 | -0.0053 | 5.4856
2 | 0.1768 | 0.02858 | -0.0025 | 6.1861
3 | 0.3027 | 0.02966 | -0.0066 | 10.2057
3.5 | 0.3781 | 0.03072 | -0.0124 | 12.3079
4 | 0.4751 | 0.03117 | -0.0208 | 15.2422
4.5 | 0.5836 | 0.02977 | -0.0278 | 19.6036
5 | 0.6969 | 0.02546 | -0.0315 | 27.3723
5.5 | 0.8006 | 0.02064 | -0.034 | 38.7888
6 | 0.824 | 0.01943 | -0.0277 | 42.4086
6.5 | 0.8385 | 0.01839 | -0.0199 | 45.5954
7 | 0.8107 | 0.01926 | -0.0062 | 42.0924
7.5 | 0.7769 | 0.02317 | 0.0048 | 33.5304
8 | 0.7801 | 0.0261 | 0.0108 | 29.8889
9 | 0.8808 | 0.03167 | 0.0125 | 27.8118
9.5 | 0.9505 | 0.03585 | 0.0105 | 26.5132
10 | 0.9938 | 0.03973 | 0.0117 | 25.0138
10.5 | 1.0354 | 0.04461 | 0.0124 | 23.21
11 | 1.063 | 0.05216 | 0.0137 | 20.3796
11.5 | 1.0568 | 0.05772 | 0.0184 | 18.3091
12 | 1.0318 | 0.06364 | 0.0234 | 16.2131
12.5 | 1.0159 | 0.07237 | 0.0252 | 14.0376
13 | 0.8778 | 0.08502 | 0.0223 | 10.3246
13.5 | 0.81 | 0.103 | 0.0129 | 7.8641
14 | 0.5093 | 0.14532 | -0.0142 | 3.5047
14.5 | 0.5262 | 0.15272 | -0.0159 | 3.4455
15 | 0.5207 | 0.1571 | -0.0196 | 3.3144
15.5 | 0.5161 | 0.1629 | -0.0239 | 3.1682
16.5 | 0.5298 | 0.17454 | -0.0304 | 3.0354
17 | 0.5621 | 0.1823 | -0.0307 | 3.0834
17.5 | 0.5468 | 0.18656 | -0.037 | 2.931
18 | 0.5661 | 0.19287 | -0.0388 | 2.9351
18.5 | 0.7641 | 0.22173 | -0.057 | 3.4461
19 | 0.8126 | 0.2351 | -0.0543 | 3.4564
19.5 | 0.7945 | 0.23552 | -0.0654 | 3.3734
20 | 0.8118 | 0.2419 | -0.0694 | 3.3559

## 13. Re 100k Mach 0.25 (1)
BIGFOIL.COM POLAR EXPORT
NACA64-115 a=0.5
NACA64-115 a=0.5 |  |  |  | Cl Max: | 0.991 | at alpha= | 12 | deg
JavaFoil+Calcfoil stall+Eppler ext transition |  |  |  | L/D Max: | 36.854 | at alpha= | 6.5 | deg
Re: | 100000 |  |  | Cd Min: | 0.01358 | at alpha= | -1.5 | deg
Mach: | 0.25 |  |  | Cl=0 at alpha= | -0.65079 | deg
|  |  |  | @ Cl=0.1, Cd= | 0.013999
|  |  |  | @ Cl=0.4, Cd= | 0.015134
|  |  |  | @ Cl=0.6, Cd= | 0.01703
alpha (deg) | Cl | Cd | Cm | Cl/Cd
-17 | -0.626 | 0.2638 | 0.003 | -2.373
-16.5 | -0.671 | 0.23679 | 0.003 | -2.835
-16 | -0.713 | 0.21033 | 0.003 | -3.389
-15.5 | -0.75 | 0.18773 | 0.002 | -3.995
-15 | -0.783 | 0.1788 | 0.002 | -4.377
-14.5 | -0.81 | 0.16122 | 0.002 | -5.025
-14 | -0.833 | 0.15006 | 0.002 | -5.55
-13.5 | -0.85 | 0.13668 | 0.002 | -6.218
-13 | -0.862 | 0.12688 | 0.001 | -6.79
-12.5 | -0.867 | 0.11475 | 0.001 | -7.559
-12 | -0.868 | 0.10699 | 0.001 | -8.108
-11.5 | -0.862 | 0.09779 | 0.001 | -8.816
-11 | -0.852 | 0.09088 | 0 | -9.371
-10.5 | -0.836 | 0.08535 | 0 | -9.796
-10 | -0.816 | 0.0789 | 0 | -10.337
-9.5 | -0.791 | 0.07315 | 0 | -10.813
-9 | -0.762 | 0.0676 | -0.001 | -11.273
-8.5 | -0.73 | 0.06253 | -0.001 | -11.669
-8 | -0.694 | 0.05857 | -0.001 | -11.851
-7.5 | -0.656 | 0.05473 | -0.002 | -11.986
-7 | -0.614 | 0.0511 | -0.002 | -12.025
-6.5 | -0.571 | 0.04818 | -0.002 | -11.852
-6 | -0.526 | 0.04515 | -0.003 | -11.654
-5.5 | -0.581 | 0.01909 | -0.006 | -30.415
-5 | -0.525 | 0.01841 | -0.007 | -28.537
-4.5 | -0.468 | 0.01777 | -0.007 | -26.36
-4 | -0.41 | 0.0172 | -0.008 | -23.862
-3.5 | -0.345 | 0.01491 | -0.009 | -23.128
-3 | -0.287 | 0.01455 | -0.009 | -19.7
-2.5 | -0.227 | 0.01424 | -0.01 | -15.945
-2 | -0.167 | 0.01411 | -0.011 | -11.815
-1.5 | -0.106 | 0.01358 | -0.011 | -7.77
-1 | -0.044 | 0.01392 | -0.012 | -3.144
-0.5 | 0.019 | 0.01379 | -0.013 | 1.385
0 | 0.08 | 0.01396 | -0.013 | 5.766
0.5 | 0.142 | 0.01408 | -0.014 | 10.073
1 | 0.203 | 0.01423 | -0.015 | 14.237
1.5 | 0.263 | 0.01443 | -0.015 | 18.23
2 | 0.323 | 0.01468 | -0.016 | 21.997
2.5 | 0.381 | 0.015 | -0.016 | 25.416
3 | 0.439 | 0.01541 | -0.017 | 28.522
3.5 | 0.497 | 0.01583 | -0.018 | 31.387
4 | 0.553 | 0.01644 | -0.018 | 33.635
4.5 | 0.608 | 0.01713 | -0.019 | 35.493
5 | 0.677 | 0.01989 | -0.02 | 34.064
5.5 | 0.732 | 0.02076 | -0.02 | 35.271
6 | 0.785 | 0.02167 | -0.021 | 36.242
6.5 | 0.836 | 0.02269 | -0.021 | 36.854
7 | 0.746 | 0.04949 | -0.012 | 15.064
7.5 | 0.784 | 0.05332 | -0.011 | 14.696
8 | 0.821 | 0.05686 | -0.011 | 14.44
8.5 | 0.855 | 0.06107 | -0.011 | 14.009
9 | 0.887 | 0.06584 | -0.011 | 13.478
9.5 | 0.915 | 0.07097 | -0.011 | 12.9
10 | 0.94 | 0.0766 | -0.011 | 12.27
10.5 | 0.96 | 0.0816 | -0.011 | 11.763
11 | 0.975 | 0.08858 | -0.012 | 11.013
11.5 | 0.986 | 0.0955 | -0.012 | 10.322
12 | 0.991 | 0.10222 | -0.012 | 9.695
12.5 | 0.986 | 0.1101 | -0.012 | 8.96
13 | 0.974 | 0.11932 | -0.012 | 8.164
13.5 | 0.955 | 0.13042 | -0.012 | 7.323
14 | 0.929 | 0.14421 | -0.012 | 6.444
14.5 | 0.897 | 0.15428 | -0.012 | 5.814
15 | 0.859 | 0.16802 | -0.012 | 5.112
15.5 | 0.815 | 0.18446 | -0.012 | 4.417
16 | 0.766 | 0.1999 | -0.012 | 3.831
16.5 | 0.712 | 0.22557 | -0.012 | 3.157
17 | 0.654 | 0.24692 | -0.012 | 2.65

## 14. Re 100k Mach 0.25 (2)
BIGFOIL.COM POLAR EXPORT
NACA64-115 a=0.5
NACA64-115 a=0.5 |  |  |  | Cl Max: | 1.0018 | at alpha= | 10.5 | deg
XFOIL ncrit=9 |  |  |  | L/D Max: | 43.7727 | at alpha= | 6 | deg
Re: | 100000 |  |  | Cd Min: | 0.18232 | at alpha= | 15.5 | deg
Mach: | 0.25 |  |  | Cl=0 at alpha= | -0.23003 | deg
|  |  |  | @ Cl=0.1, Cd= | 0.028272
|  |  |  | @ Cl=0.4, Cd= | 0.031716
|  |  |  | @ Cl=0.6, Cd= | 0.030092
alpha (deg) | Cl | Cd | Cm | Cl/Cd
-13 | -0.5317 | 0.14273 | -0.0008 | -3.7252
-12.5 | -0.5472 | 0.13438 | -0.0074 | -4.072
-12 | -0.5184 | 0.12724 | -0.0077 | -4.0742
-11.5 | -0.5096 | 0.11934 | -0.0104 | -4.2702
-11 | -0.7216 | 0.07123 | -0.048 | -10.1306
-10.5 | -0.7485 | 0.06215 | -0.0495 | -12.0434
-10 | -0.783 | 0.05494 | -0.0474 | -14.2519
-9.5 | -0.8005 | 0.04855 | -0.0436 | -16.4882
-9 | -0.8059 | 0.04371 | -0.0386 | -18.4374
-8.5 | -0.83 | 0.04116 | -0.0284 | -20.1652
-8 | -0.8393 | 0.03822 | -0.02 | -21.9597
-7.5 | -0.7688 | 0.03318 | -0.0244 | -23.1706
-7 | -0.6816 | 0.02901 | -0.0304 | -23.4953
-6.5 | -0.5942 | 0.02594 | -0.0361 | -22.9067
-6 | -0.5268 | 0.02297 | -0.0395 | -22.9343
-5.5 | -0.5224 | 0.01921 | -0.0336 | -27.1942
-5 | -0.4716 | 0.02079 | -0.0298 | -22.684
-4.5 | -0.4051 | 0.02322 | -0.0268 | -17.4462
-4 | -0.3448 | 0.02517 | -0.0234 | -13.6988
-3.5 | -0.2629 | 0.02737 | -0.022 | -9.6054
-3 | -0.2177 | 0.02739 | -0.0197 | -7.9482
-2.5 | -0.1747 | 0.0273 | -0.0178 | -6.3993
-2 | -0.1336 | 0.02716 | -0.0158 | -4.919
-1.5 | -0.0939 | 0.027 | -0.014 | -3.4778
-1 | -0.0482 | 0.02664 | -0.013 | -1.8093
0 | 0.0144 | 0.02715 | -0.0081 | 0.53039
0.5 | 0.0718 | 0.02728 | -0.0082 | 2.632
1 | 0.0939 | 0.02806 | -0.0047 | 3.3464
1.5 | 0.1181 | 0.0289 | -0.0014 | 4.0865
2 | 0.1797 | 0.02918 | -0.002 | 6.1583
2.5 | 0.21 | 0.03038 | 0 | 6.9124
3 | 0.2556 | 0.03152 | -0.0003 | 8.1091
4 | 0.4616 | 0.0318 | -0.0154 | 14.5157
4.5 | 0.5607 | 0.03181 | -0.0233 | 17.6265
5 | 0.7021 | 0.02563 | -0.0271 | 27.3937
5.5 | 0.8065 | 0.02122 | -0.0299 | 38.0066
6 | 0.8435 | 0.01927 | -0.0246 | 43.7727
6.5 | 0.8303 | 0.01899 | -0.0125 | 43.723
7 | 0.778 | 0.02159 | 0.0026 | 36.0352
7.5 | 0.7543 | 0.02517 | 0.0116 | 29.9682
8 | 0.7741 | 0.028 | 0.0158 | 27.6464
8.5 | 0.8228 | 0.03059 | 0.0176 | 26.8977
9 | 0.8929 | 0.03404 | 0.0169 | 26.2309
9.5 | 0.9577 | 0.03907 | 0.0158 | 24.5124
10 | 0.9846 | 0.04364 | 0.0186 | 22.5619
10.5 | 1.0018 | 0.04882 | 0.0217 | 20.5203
11 | 0.9932 | 0.05478 | 0.0258 | 18.1307
11.5 | 0.9562 | 0.06195 | 0.0289 | 15.435
12 | 0.9027 | 0.07164 | 0.0283 | 12.6005
12.5 | 0.8388 | 0.08501 | 0.0227 | 9.8671
13 | 0.7813 | 0.1018 | 0.0133 | 7.6749
13.5 | 0.6452 | 0.15114 | -0.0203 | 4.2689
14 | 0.6733 | 0.1588 | -0.021 | 4.2399
14.5 | 0.6625 | 0.16726 | -0.0276 | 3.9609
15 | 0.6907 | 0.17584 | -0.0286 | 3.928
15.5 | 0.6918 | 0.18232 | -0.0341 | 3.7944

## 15. Re 100k Mach 0.50 (1)
BIGFOIL.COM POLAR EXPORT
NACA64-115 a=0.5
NACA64-115 a=0.5 |  |  |  | Cl Max: | 1.131 | at alpha= | 20 | deg
JavaFoil+Calcfoil stall+Eppler ext transition |  |  |  | L/D Max: | 32.873 | at alpha= | 5.5 | deg
Re: | 100000 |  |  | Cd Min: | 0.01475 | at alpha= | -0.5 | deg
Mach: | 0.5 |  |  | Cl=0 at alpha= | -0.65217 | deg
|  |  |  | @ Cl=0.1, Cd= | 0.015259
|  |  |  | @ Cl=0.4, Cd= | 0.01667
|  |  |  | @ Cl=0.6, Cd= | 0.018828
alpha (deg) | Cl | Cd | Cm | Cl/Cd
-20 | -1.069 | 0.35699 | 0.007 | -2.996
-19.5 | -1.04 | 0.34556 | 0.007 | -3.011
-19 | -1.013 | 0.34474 | 0.006 | -2.938
-18.5 | -0.986 | 0.34003 | 0.006 | -2.9
-18 | -0.959 | 0.33405 | 0.006 | -2.872
-17.5 | -0.933 | 0.33457 | 0.005 | -2.788
-17 | -0.904 | 0.30577 | 0.005 | -2.955
-16.5 | -0.877 | 0.40609 | 0.004 | -2.158
-16 | -0.85 | 0.29014 | 0.004 | -2.928
-15.5 | -0.823 | 0.27957 | 0.004 | -2.942
-15 | -0.795 | 0.27031 | 0.003 | -2.939
-14.5 | -0.766 | 0.25194 | 0.003 | -3.042
-14 | -0.739 | 0.25103 | 0.003 | -2.945
-13.5 | -0.712 | 0.24636 | 0.002 | -2.891
-13 | -0.685 | 0.22952 | 0.002 | -2.984
-12.5 | -0.656 | 0.22149 | 0.001 | -2.963
-12 | -0.629 | 0.20065 | 0.001 | -3.134
-11.5 | -0.602 | 0.19636 | 0.001 | -3.063
-11 | -0.574 | 0.21178 | 0 | -2.711
-10.5 | -0.547 | 0.20895 | 0 | -2.616
-10 | -0.518 | 0.1655 | 0 | -3.132
-9.5 | -0.491 | 0.16112 | 0 | -3.046
-9 | -0.463 | 0.15306 | -0.001 | -3.027
-8.5 | -0.558 | 0.10066 | -0.001 | -5.539
-8 | -0.669 | 0.07338 | -0.001 | -9.12
-7.5 | -0.674 | 0.06483 | -0.002 | -10.391
-7 | -0.65 | 0.05776 | -0.002 | -11.253
-6.5 | -0.615 | 0.05271 | -0.002 | -11.662
-6 | -0.573 | 0.04848 | -0.003 | -11.825
-5.5 | -0.527 | 0.04511 | -0.003 | -11.692
-5 | -0.479 | 0.04214 | -0.004 | -11.366
-4.5 | -0.513 | 0.02008 | -0.008 | -25.553
-4 | -0.451 | 0.01922 | -0.009 | -23.456
-3.5 | -0.387 | 0.01853 | -0.01 | -20.864
-3 | -0.314 | 0.01634 | -0.01 | -19.218
-2.5 | -0.249 | 0.01582 | -0.011 | -15.746
-2 | -0.183 | 0.01539 | -0.012 | -11.894
-1.5 | -0.116 | 0.01507 | -0.012 | -7.694
-1 | -0.048 | 0.01487 | -0.013 | -3.225
-0.5 | 0.021 | 0.01475 | -0.014 | 1.426
0 | 0.089 | 0.01522 | -0.015 | 5.838
0.5 | 0.156 | 0.01546 | -0.015 | 10.118
1 | 0.224 | 0.01567 | -0.016 | 14.273
1.5 | 0.29 | 0.01592 | -0.017 | 18.237
2 | 0.356 | 0.01634 | -0.017 | 21.803
2.5 | 0.42 | 0.01682 | -0.018 | 24.981
3 | 0.484 | 0.01738 | -0.019 | 27.83
3.5 | 0.546 | 0.01809 | -0.019 | 30.171
4 | 0.606 | 0.01891 | -0.02 | 32.074
4.5 | 0.683 | 0.02178 | -0.021 | 31.37
5 | 0.743 | 0.02298 | -0.022 | 32.313
5.5 | 0.799 | 0.02431 | -0.022 | 32.873
6 | 0.721 | 0.04677 | -0.012 | 15.424
6.5 | 0.762 | 0.05081 | -0.011 | 15.007
7 | 0.795 | 0.05509 | -0.011 | 14.438
7.5 | 0.818 | 0.06074 | -0.011 | 13.46
8 | 0.82 | 0.06818 | -0.011 | 12.026
8.5 | 0.775 | 0.07809 | -0.011 | 9.928
9 | 0.533 | 0.12677 | -0.01 | 4.202
9.5 | 0.56 | 0.17789 | -0.012 | 3.151
10 | 0.588 | 0.18054 | -0.012 | 3.255
10.5 | 0.615 | 0.18983 | -0.012 | 3.238
11 | 0.643 | 0.21292 | -0.014 | 3.019
11.5 | 0.67 | 0.21287 | -0.014 | 3.147
12 | 0.697 | 0.20124 | -0.015 | 3.463
12.5 | 0.724 | 0.21753 | -0.015 | 3.327
13 | 0.751 | 0.22485 | -0.016 | 3.341
13.5 | 0.779 | 0.24704 | -0.017 | 3.154
14 | 0.806 | 0.24864 | -0.017 | 3.241
14.5 | 0.833 | 0.2502 | -0.018 | 3.328
15 | 0.861 | 0.2957 | -0.019 | 2.913
15.5 | 0.888 | 0.28494 | -0.02 | 3.117
16 | 0.915 | 0.28684 | -0.02 | 3.189
16.5 | 0.941 | 0.2967 | -0.021 | 3.172
17 | 0.97 | 0.31817 | -0.022 | 3.049
17.5 | 0.997 | 0.31652 | -0.022 | 3.149
18 | 1.023 | 0.31991 | -0.023 | 3.197
18.5 | 1.049 | 0.32951 | -0.023 | 3.184
19 | 1.078 | 0.35961 | -0.025 | 2.999
19.5 | 1.105 | 0.36191 | -0.025 | 3.052
20 | 1.131 | 0.36438 | -0.025 | 3.103

## 16. Re 100k Mach 0.50 (2)
BIGFOIL.COM POLAR EXPORT
NACA64-115 a=0.5
NACA64-115 a=0.5 |  |  |  | Cl Max: | 0.9044 | at alpha= | 20 | deg
XFOIL ncrit=9 |  |  |  | L/D Max: | 33.5717 | at alpha= | 6 | deg
Re: | 100000 |  |  | Cd Min: | 0.27798 | at alpha= | 20 | deg
Mach: | 0.5 |  |  | Cl=0 at alpha= | 0.51899 | deg
|  |  |  | @ Cl=0.1, Cd= | 0.034449
|  |  |  | @ Cl=0.4, Cd= | 0.038562
|  |  |  | @ Cl=0.6, Cd= | 0.034524
alpha (deg) | Cl | Cd | Cm | Cl/Cd
-20 | -0.8158 | 0.27479 | 0.063 | -2.9688
-19.5 | -0.7764 | 0.25753 | 0.0619 | -3.0148
-19 | -0.7529 | 0.24965 | 0.0569 | -3.0158
-18.5 | -0.7554 | 0.2513 | 0.0466 | -3.006
-18 | -0.7096 | 0.23342 | 0.0462 | -3.04
-17.5 | -0.6872 | 0.22572 | 0.0414 | -3.0445
-16.5 | -0.6435 | 0.20955 | 0.0317 | -3.0709
-16 | -0.6412 | 0.20603 | 0.0236 | -3.1122
-15.5 | -0.6053 | 0.19386 | 0.0214 | -3.1224
-15 | -0.5842 | 0.18634 | 0.0171 | -3.1351
-14.5 | -0.5686 | 0.17825 | 0.012 | -3.1899
-14 | -0.5577 | 0.17219 | 0.0069 | -3.2389
-13.5 | -0.5286 | 0.16229 | 0.0041 | -3.2571
-13 | -0.5402 | 0.15739 | -0.0032 | -3.4322
-12.5 | -0.494 | 0.14645 | -0.0036 | -3.3732
-11.5 | -0.4666 | 0.13061 | -0.0112 | -3.5725
-11 | -0.5098 | 0.10741 | -0.0299 | -4.7463
-10.5 | -0.5016 | 0.09753 | -0.0339 | -5.143
-10 | -0.5216 | 0.08301 | -0.0435 | -6.2836
-9.5 | -0.5736 | 0.06716 | -0.0557 | -8.5408
-9 | -0.6188 | 0.05627 | -0.0625 | -10.997
-8.5 | -0.6479 | 0.04921 | -0.0638 | -13.166
-8 | -0.7085 | 0.04745 | -0.0537 | -14.9315
-7.5 | -0.706 | 0.04185 | -0.0545 | -16.8698
-7 | -0.6508 | 0.03518 | -0.059 | -18.4991
-6.5 | -0.5632 | 0.03014 | -0.0635 | -18.6861
-6 | -0.4675 | 0.02665 | -0.0668 | -17.5422
-5.5 | -0.4431 | 0.02443 | -0.0618 | -18.1375
-5 | -0.4687 | 0.02168 | -0.0507 | -21.619
-4.5 | -0.4373 | 0.02367 | -0.0401 | -18.4749
-4 | -0.3535 | 0.02796 | -0.0337 | -12.6431
-3.5 | -0.2732 | 0.03078 | -0.0295 | -8.8759
-3 | -0.2009 | 0.03191 | -0.0276 | -6.2958
-2.5 | -0.1706 | 0.03152 | -0.0232 | -5.4124
-2 | -0.1251 | 0.03118 | -0.0208 | -4.0122
-1.5 | -0.0943 | 0.03122 | -0.0169 | -3.0205
-1 | -0.0728 | 0.03138 | -0.0122 | -2.3199
-0.5 | -0.0421 | 0.03137 | -0.0086 | -1.342
0 | -0.0103 | 0.03145 | -0.0055 | -0.3275
0.5 | -0.0012 | 0.03209 | 0.0002 | -0.037395
1 | 0.0304 | 0.03261 | 0.0033 | 0.93223
1.5 | 0.0747 | 0.03313 | 0.0051 | 2.2548
2 | 0.0876 | 0.03407 | 0.0107 | 2.5712
2.5 | 0.119 | 0.03503 | 0.014 | 3.3971
3 | 0.1636 | 0.03596 | 0.0155 | 4.5495
3.5 | 0.2245 | 0.03712 | 0.0143 | 6.048
4 | 0.3082 | 0.03843 | 0.0091 | 8.0198
4.5 | 0.4403 | 0.03862 | -0.0004 | 11.4008
5 | 0.6181 | 0.03406 | -0.0077 | 18.1474
5.5 | 0.801 | 0.02415 | -0.0089 | 33.1677
6 | 0.7886 | 0.02349 | 0.003 | 33.5717
6.5 | 0.7227 | 0.02531 | 0.0179 | 28.5539
7 | 0.6954 | 0.03021 | 0.0238 | 23.0189
7.5 | 0.7186 | 0.03327 | 0.0285 | 21.599
8 | 0.7823 | 0.03584 | 0.0322 | 21.8276
8.5 | 0.8295 | 0.04016 | 0.0346 | 20.6549
9 | 0.8432 | 0.04619 | 0.0368 | 18.255
9.5 | 0.8281 | 0.05338 | 0.0375 | 15.5133
10 | 0.8011 | 0.06208 | 0.0358 | 12.9043
10.5 | 0.762 | 0.07322 | 0.0309 | 10.407
11 | 0.7112 | 0.08824 | 0.0214 | 8.0598
11.5 | 0.6674 | 0.10649 | 0.0093 | 6.2673
12 | 0.6526 | 0.12141 | 0.0006 | 5.3752
12.5 | 0.6559 | 0.13293 | -0.0049 | 4.9342
13 | 0.6703 | 0.14308 | -0.0087 | 4.6848
13.5 | 0.6481 | 0.166 | -0.0248 | 3.9042
14 | 0.6572 | 0.17377 | -0.0299 | 3.782
14.5 | 0.694 | 0.18509 | -0.0316 | 3.7495
15 | 0.6945 | 0.19067 | -0.0382 | 3.6424
15.5 | 0.7077 | 0.19894 | -0.0437 | 3.5574
16 | 0.7333 | 0.20742 | -0.047 | 3.5353
16.5 | 0.7498 | 0.2161 | -0.0524 | 3.4697
17 | 0.7713 | 0.22377 | -0.0569 | 3.4468
17.5 | 0.7914 | 0.23289 | -0.0621 | 3.3982
18 | 0.8091 | 0.2401 | -0.068 | 3.3698
18.5 | 0.8544 | 0.25705 | -0.0678 | 3.3239
19 | 0.8506 | 0.25683 | -0.0786 | 3.3119
19.5 | 0.8764 | 0.26561 | -0.0824 | 3.2996
20 | 0.9044 | 0.27798 | -0.0861 | 3.2535

## 17. Re 250k Mach 0.00 (1)
BIGFOIL.COM POLAR EXPORT
NACA64-115 a=0.5
NACA64-115 a=0.5 |  |  |  | Cl Max: | 1.058 | at alpha= | 13.5 | deg
JavaFoil+Calcfoil stall+Eppler ext transition |  |  |  | L/D Max: | 57.761 | at alpha= | 4.5 | deg
Re: | 250000 |  |  | Cd Min: | 0.00957 | at alpha= | -0.5 | deg
Mach: | 0 |  |  | Cl=0 at alpha= | -0.65 | deg
|  |  |  | @ Cl=0.1, Cd= | 0.0096503
|  |  |  | @ Cl=0.4, Cd= | 0.010041
|  |  |  | @ Cl=0.6, Cd= | 0.010555
alpha (deg) | Cl | Cd | Cm | Cl/Cd
-20 | -0.852 | 0.21965 | 0.004 | -3.88
-19.5 | -0.872 | 0.20777 | 0.004 | -4.197
-19 | -0.889 | 0.19663 | 0.004 | -4.519
-18.5 | -0.904 | 0.18967 | 0.004 | -4.765
-18 | -0.918 | 0.17746 | 0.004 | -5.173
-17.5 | -0.931 | 0.16757 | 0.003 | -5.554
-17 | -0.941 | 0.15878 | 0.003 | -5.928
-16.5 | -0.95 | 0.14917 | 0.003 | -6.371
-16 | -0.957 | 0.14112 | 0.003 | -6.781
-15.5 | -0.961 | 0.13235 | 0.003 | -7.263
-15 | -0.963 | 0.1247 | 0.002 | -7.723
-14.5 | -0.962 | 0.11694 | 0.002 | -8.229
-14 | -0.958 | 0.1121 | 0.002 | -8.55
-13.5 | -0.952 | 0.10311 | 0.002 | -9.229
-13 | -0.942 | 0.09744 | 0.001 | -9.665
-12.5 | -0.929 | 0.09172 | 0.001 | -10.126
-12 | -0.912 | 0.08639 | 0.001 | -10.563
-11.5 | -0.894 | 0.08161 | 0.001 | -10.951
-11 | -0.871 | 0.07572 | 0 | -11.506
-10.5 | -0.847 | 0.07161 | 0 | -11.821
-10 | -0.819 | 0.06713 | 0 | -12.193
-9.5 | -0.788 | 0.06305 | 0 | -12.492
-9 | -0.755 | 0.05886 | -0.001 | -12.828
-8.5 | -0.719 | 0.05531 | -0.001 | -13.007
-8 | -0.683 | 0.05169 | -0.001 | -13.208
-7.5 | -0.776 | 0.01734 | -0.003 | -44.743
-7 | -0.727 | 0.01663 | -0.004 | -43.752
-6.5 | -0.677 | 0.01595 | -0.005 | -42.431
-6 | -0.625 | 0.01528 | -0.005 | -40.898
-5.5 | -0.571 | 0.01469 | -0.006 | -38.873
-5 | -0.516 | 0.01419 | -0.007 | -36.367
-4.5 | -0.46 | 0.013 | -0.007 | -35.388
-4 | -0.404 | 0.0133 | -0.008 | -30.369
-3.5 | -0.344 | 0.00987 | -0.009 | -34.887
-3 | -0.285 | 0.00976 | -0.009 | -29.146
-2.5 | -0.224 | 0.0097 | -0.01 | -23.122
-2 | -0.164 | 0.00962 | -0.011 | -17.015
-1.5 | -0.103 | 0.00963 | -0.011 | -10.704
-1 | -0.042 | 0.00961 | -0.012 | -4.409
-0.5 | 0.018 | 0.00957 | -0.013 | 1.932
0 | 0.079 | 0.00964 | -0.013 | 8.231
0.5 | 0.14 | 0.00967 | -0.014 | 14.502
1 | 0.201 | 0.0097 | -0.015 | 20.731
1.5 | 0.262 | 0.00977 | -0.015 | 26.822
2 | 0.323 | 0.00987 | -0.016 | 32.701
2.5 | 0.383 | 0.00999 | -0.017 | 38.308
3 | 0.443 | 0.01017 | -0.017 | 43.536
3.5 | 0.499 | 0.01022 | -0.018 | 48.872
4 | 0.556 | 0.01039 | -0.018 | 53.549
4.5 | 0.612 | 0.0106 | -0.019 | 57.761
5 | 0.664 | 0.0153 | -0.019 | 43.413
5.5 | 0.718 | 0.01592 | -0.02 | 45.112
6 | 0.771 | 0.01659 | -0.021 | 46.492
6.5 | 0.822 | 0.01739 | -0.021 | 47.284
7 | 0.871 | 0.01822 | -0.022 | 47.831
7.5 | 0.918 | 0.01915 | -0.022 | 47.932
8 | 0.963 | 0.02014 | -0.023 | 47.79
8.5 | 1.004 | 0.02125 | -0.023 | 47.263
9 | 1.043 | 0.02228 | -0.024 | 46.811
9.5 | 0.91 | 0.06159 | -0.012 | 14.773
10 | 0.94 | 0.06584 | -0.012 | 14.275
10.5 | 0.967 | 0.06996 | -0.012 | 13.819
11 | 0.992 | 0.07496 | -0.013 | 13.236
11.5 | 1.013 | 0.07949 | -0.013 | 12.747
12 | 1.031 | 0.08556 | -0.012 | 12.054
12.5 | 1.045 | 0.0899 | -0.013 | 11.622
13 | 1.053 | 0.0964 | -0.013 | 10.919
13.5 | 1.058 | 0.10132 | -0.013 | 10.438
14 | 1.058 | 0.10932 | -0.013 | 9.682
14.5 | 1.056 | 0.11583 | -0.013 | 9.116
15 | 1.05 | 0.1239 | -0.013 | 8.476
15.5 | 1.041 | 0.12908 | -0.013 | 8.068
16 | 1.03 | 0.14019 | -0.014 | 7.346
16.5 | 1.016 | 0.14787 | -0.014 | 6.869
17 | 0.999 | 0.15439 | -0.014 | 6.471
17.5 | 0.98 | 0.16244 | -0.014 | 6.036
18 | 0.961 | 0.17637 | -0.014 | 5.446
18.5 | 0.939 | 0.18376 | -0.014 | 5.108

## 18. Re 250k Mach 0.00 (2)
BIGFOIL.COM POLAR EXPORT
NACA64-115 a=0.5
NACA64-115 a=0.5 |  |  |  | Cl Max: | 1.1085 | at alpha= | 12.5 | deg
XFOIL ncrit=9 |  |  |  | L/D Max: | 61.6623 | at alpha= | 6 | deg
Re: | 250000 |  |  | Cd Min: | 0.19967 | at alpha= | 17.5 | deg
Mach: | 0 |  |  | Cl=0 at alpha= | -0.64525 | deg
|  |  |  | @ Cl=0.1, Cd= | 0.011819
|  |  |  | @ Cl=0.4, Cd= | 0.012407
|  |  |  | @ Cl=0.6, Cd= | 0.011791
alpha (deg) | Cl | Cd | Cm | Cl/Cd
-16 | -0.6175 | 0.17595 | 0.019 | -3.5095
-15.5 | -0.6384 | 0.16179 | 0.0071 | -3.9459
-15 | -0.6087 | 0.15715 | 0.0081 | -3.8734
-14.5 | -0.5921 | 0.15081 | 0.0055 | -3.9261
-14 | -0.6326 | 0.13197 | -0.0103 | -4.7935
-13.5 | -0.5997 | 0.12878 | -0.0068 | -4.6568
-13 | -0.8154 | 0.07336 | -0.0418 | -11.115
-12.5 | -0.8479 | 0.06315 | -0.0446 | -13.4268
-12 | -0.8925 | 0.05405 | -0.0446 | -16.5125
-11.5 | -0.9304 | 0.04661 | -0.0404 | -19.9614
-11 | -0.9491 | 0.03927 | -0.0349 | -24.1686
-10.5 | -0.9238 | 0.03475 | -0.033 | -26.5842
-10 | -0.8877 | 0.03109 | -0.0321 | -28.5526
-9.5 | -0.852 | 0.02848 | -0.0308 | -29.9157
-9 | -0.7791 | 0.02513 | -0.0356 | -31.0028
-8.5 | -0.7129 | 0.0224 | -0.0388 | -31.8259
-8 | -0.672 | 0.02113 | -0.0366 | -31.8031
-7.5 | -0.6423 | 0.01942 | -0.0323 | -33.0742
-7 | -0.6074 | 0.0183 | -0.0292 | -33.1913
-6.5 | -0.5742 | 0.01693 | -0.0259 | -33.9161
-6 | -0.5363 | 0.01573 | -0.0233 | -34.0941
-5.5 | -0.5078 | 0.01337 | -0.02 | -37.9806
-5 | -0.4771 | 0.01149 | -0.0168 | -41.5231
-4.5 | -0.426 | 0.01144 | -0.0157 | -37.2378
-4 | -0.373 | 0.01149 | -0.0148 | -32.463
-3.5 | -0.319 | 0.01164 | -0.0141 | -27.4055
-3 | -0.2647 | 0.01184 | -0.0134 | -22.3564
-2.5 | -0.21 | 0.012 | -0.0128 | -17.5
-2 | -0.1538 | 0.01193 | -0.0128 | -12.8919
-1.5 | -0.097 | 0.01187 | -0.0132 | -8.1719
-1 | -0.0403 | 0.01182 | -0.0134 | -3.4095
-0.5 | 0.0165 | 0.01178 | -0.0138 | 1.4007
0 | 0.0735 | 0.0118 | -0.0142 | 6.2288
0.5 | 0.1302 | 0.01184 | -0.0146 | 10.9966
1 | 0.1866 | 0.01192 | -0.0147 | 15.6544
1.5 | 0.2429 | 0.01201 | -0.0149 | 20.2248
2 | 0.2988 | 0.01216 | -0.015 | 24.5724
2.5 | 0.3543 | 0.01229 | -0.0151 | 28.8283
3 | 0.4092 | 0.01243 | -0.0149 | 32.9204
3.5 | 0.464 | 0.01247 | -0.0144 | 37.2093
4 | 0.5163 | 0.01224 | -0.0132 | 42.1814
4.5 | 0.5676 | 0.01198 | -0.0117 | 47.379
5 | 0.6173 | 0.01169 | -0.0099 | 52.8058
5.5 | 0.6641 | 0.01155 | -0.0076 | 57.4978
6 | 0.7085 | 0.01149 | -0.005 | 61.6623
6.5 | 0.7477 | 0.01216 | -0.0022 | 61.4885
7 | 0.7854 | 0.01634 | -0.0042 | 48.0661
7.5 | 0.8057 | 0.01815 | -0.0008 | 44.3912
8 | 0.8253 | 0.01975 | 0.0034 | 41.7873
8.5 | 0.8449 | 0.02174 | 0.007 | 38.8638
9 | 0.868 | 0.02391 | 0.0098 | 36.3028
9.5 | 0.8988 | 0.02596 | 0.0119 | 34.6225
10 | 0.9337 | 0.02797 | 0.0136 | 33.3822
10.5 | 0.978 | 0.03047 | 0.0146 | 32.0971
11 | 1.0177 | 0.03284 | 0.0159 | 30.9896
11.5 | 1.058 | 0.03561 | 0.0168 | 29.7108
12 | 1.1003 | 0.03988 | 0.0171 | 27.5903
12.5 | 1.1085 | 0.04385 | 0.02 | 25.2794
13 | 1.1083 | 0.04916 | 0.0225 | 22.5448
13.5 | 1.094 | 0.05572 | 0.0243 | 19.6339
14 | 1.0635 | 0.06404 | 0.0247 | 16.6068
14.5 | 1.0241 | 0.07416 | 0.0227 | 13.8093
15 | 0.9745 | 0.08696 | 0.0176 | 11.2063
15.5 | 0.9286 | 0.10178 | 0.01 | 9.1236
16 | 0.718 | 0.17488 | -0.0328 | 4.1057
16.5 | 0.7378 | 0.18026 | -0.0349 | 4.093
17 | 0.7631 | 0.18607 | -0.0347 | 4.1011
17.5 | 0.7475 | 0.19967 | -0.0468 | 3.7437

## 19. Re 250k Mach 0.10 (1)
BIGFOIL.COM POLAR EXPORT
NACA64-115 a=0.5
NACA64-115 a=0.5 |  |  |  | Cl Max: | 1.047 | at alpha= | 13.5 | deg
JavaFoil+Calcfoil stall+Eppler ext transition |  |  |  | L/D Max: | 57.607 | at alpha= | 4.5 | deg
Re: | 250000 |  |  | Cd Min: | 0.00961 | at alpha= | -1 | deg
Mach: | 0.1 |  |  | Cl=0 at alpha= | -0.65323 | deg
|  |  |  | @ Cl=0.1, Cd= | 0.0096431
|  |  |  | @ Cl=0.4, Cd= | 0.010127
|  |  |  | @ Cl=0.6, Cd= | 0.010603
alpha (deg) | Cl | Cd | Cm | Cl/Cd
-19.5 | -0.823 | 0.21379 | 0.004 | -3.85
-19 | -0.843 | 0.20218 | 0.004 | -4.169
-18.5 | -0.862 | 0.19602 | 0.004 | -4.397
-18 | -0.879 | 0.18027 | 0.004 | -4.878
-17.5 | -0.896 | 0.16831 | 0.003 | -5.321
-17 | -0.91 | 0.16167 | 0.003 | -5.629
-16.5 | -0.922 | 0.15201 | 0.003 | -6.066
-16 | -0.932 | 0.14426 | 0.003 | -6.462
-15.5 | -0.94 | 0.13417 | 0.003 | -7.006
-15 | -0.945 | 0.12766 | 0.002 | -7.4
-14.5 | -0.947 | 0.11946 | 0.002 | -7.926
-14 | -0.946 | 0.11355 | 0.002 | -8.329
-13.5 | -0.942 | 0.10639 | 0.002 | -8.849
-13 | -0.934 | 0.0982 | 0.001 | -9.509
-12.5 | -0.923 | 0.09218 | 0.001 | -10.01
-12 | -0.908 | 0.08705 | 0.001 | -10.435
-11.5 | -0.891 | 0.08186 | 0.001 | -10.882
-11 | -0.87 | 0.07643 | 0 | -11.381
-10.5 | -0.846 | 0.07174 | 0 | -11.791
-10 | -0.819 | 0.06765 | 0 | -12.105
-9.5 | -0.789 | 0.06311 | 0 | -12.496
-9 | -0.757 | 0.05919 | -0.001 | -12.784
-8.5 | -0.721 | 0.05565 | -0.001 | -12.962
-8 | -0.684 | 0.05198 | -0.001 | -13.162
-7.5 | -0.778 | 0.01743 | -0.003 | -44.636
-7 | -0.73 | 0.01674 | -0.004 | -43.614
-6.5 | -0.679 | 0.01608 | -0.005 | -42.244
-6 | -0.627 | 0.01536 | -0.005 | -40.826
-5.5 | -0.573 | 0.0148 | -0.006 | -38.744
-5 | -0.518 | 0.01425 | -0.007 | -36.372
-4.5 | -0.462 | 0.01381 | -0.007 | -33.464
-4 | -0.406 | 0.01343 | -0.008 | -30.221
-3.5 | -0.346 | 0.00988 | -0.009 | -35.043
-3 | -0.286 | 0.00975 | -0.009 | -29.327
-2.5 | -0.225 | 0.0097 | -0.01 | -23.233
-2 | -0.165 | 0.00966 | -0.011 | -17.032
-1.5 | -0.104 | 0.00964 | -0.011 | -10.754
-1 | -0.043 | 0.00961 | -0.012 | -4.434
-0.5 | 0.019 | 0.00961 | -0.013 | 1.934
0 | 0.08 | 0.00963 | -0.013 | 8.29
0.5 | 0.141 | 0.00967 | -0.014 | 14.583
1 | 0.202 | 0.00975 | -0.015 | 20.74
1.5 | 0.263 | 0.00977 | -0.015 | 26.959
2 | 0.324 | 0.00993 | -0.016 | 32.677
2.5 | 0.385 | 0.01011 | -0.017 | 38.057
3 | 0.445 | 0.01018 | -0.017 | 43.715
3.5 | 0.501 | 0.01027 | -0.018 | 48.845
4 | 0.559 | 0.01042 | -0.018 | 53.579
4.5 | 0.615 | 0.01067 | -0.019 | 57.607
5 | 0.667 | 0.0154 | -0.019 | 43.323
5.5 | 0.721 | 0.01602 | -0.02 | 45.026
6 | 0.774 | 0.0167 | -0.021 | 46.359
6.5 | 0.826 | 0.01752 | -0.021 | 47.12
7 | 0.874 | 0.01836 | -0.022 | 47.62
7.5 | 0.921 | 0.01932 | -0.022 | 47.676
8 | 0.965 | 0.02033 | -0.023 | 47.499
8.5 | 1.007 | 0.02137 | -0.023 | 47.104
9 | 1.044 | 0.02245 | -0.024 | 46.515
9.5 | 0.911 | 0.06187 | -0.012 | 14.729
10 | 0.941 | 0.06632 | -0.012 | 14.184
10.5 | 0.967 | 0.07052 | -0.012 | 13.713
11 | 0.99 | 0.07556 | -0.012 | 13.107
11.5 | 1.011 | 0.08043 | -0.013 | 12.569
12 | 1.028 | 0.08555 | -0.013 | 12.019
12.5 | 1.039 | 0.09019 | -0.013 | 11.518
13 | 1.045 | 0.09698 | -0.013 | 10.778
13.5 | 1.047 | 0.10332 | -0.013 | 10.135
14 | 1.045 | 0.10948 | -0.013 | 9.546
14.5 | 1.04 | 0.11943 | -0.013 | 8.708
15 | 1.031 | 0.12497 | -0.013 | 8.249
15.5 | 1.019 | 0.13267 | -0.014 | 7.677
16 | 1.003 | 0.14179 | -0.014 | 7.075
16.5 | 0.985 | 0.15097 | -0.014 | 6.524
17 | 0.965 | 0.15794 | -0.014 | 6.107
17.5 | 0.942 | 0.17033 | -0.014 | 5.533
18 | 0.918 | 0.17581 | -0.014 | 5.222
18.5 | 0.892 | 0.18841 | -0.014 | 4.736

## 20. Re 250k Mach 0.10 (2)
BIGFOIL.COM POLAR EXPORT
NACA64-115 a=0.5
NACA64-115 a=0.5 |  |  |  | Cl Max: | 1.098 | at alpha= | 12.5 | deg
XFOIL ncrit=9 |  |  |  | L/D Max: | 61.7331 | at alpha= | 6 | deg
Re: | 250000 |  |  | Cd Min: | 0.20068 | at alpha= | 17.5 | deg
Mach: | 0.1 |  |  | Cl=0 at alpha= | -0.64511 | deg
|  |  |  | @ Cl=0.1, Cd= | 0.011864
|  |  |  | @ Cl=0.4, Cd= | 0.01246
|  |  |  | @ Cl=0.6, Cd= | 0.011854
alpha (deg) | Cl | Cd | Cm | Cl/Cd
-16 | -0.6171 | 0.17674 | 0.0193 | -3.4916
-15.5 | -0.6364 | 0.16303 | 0.0078 | -3.9036
-15 | -0.6067 | 0.15824 | 0.0086 | -3.834
-14.5 | -0.5902 | 0.15179 | 0.0059 | -3.8883
-14 | -0.6278 | 0.13388 | -0.0094 | -4.6893
-13.5 | -0.5945 | 0.13042 | -0.006 | -4.5583
-13 | -0.7951 | 0.07608 | -0.0408 | -10.4508
-12.5 | -0.826 | 0.06543 | -0.0445 | -12.6242
-12 | -0.8698 | 0.05595 | -0.0457 | -15.546
-11.5 | -0.9083 | 0.04827 | -0.0431 | -18.8171
-11 | -0.9364 | 0.04095 | -0.0373 | -22.8669
-10.5 | -0.9202 | 0.03586 | -0.0347 | -25.6609
-10 | -0.8876 | 0.0319 | -0.0334 | -27.8245
-9.5 | -0.8533 | 0.02905 | -0.0319 | -29.3735
-9 | -0.7811 | 0.02581 | -0.0366 | -30.2635
-8.5 | -0.7146 | 0.0227 | -0.0396 | -31.4802
-8 | -0.6741 | 0.02137 | -0.0373 | -31.5442
-7.5 | -0.6432 | 0.01964 | -0.0332 | -32.7495
-7 | -0.609 | 0.01847 | -0.0298 | -32.9724
-6.5 | -0.5759 | 0.01709 | -0.0264 | -33.6981
-6 | -0.5384 | 0.01585 | -0.0237 | -33.9685
-5.5 | -0.5075 | 0.01373 | -0.0206 | -36.9629
-5 | -0.4797 | 0.01153 | -0.017 | -41.6045
-4.5 | -0.4284 | 0.01147 | -0.0159 | -37.3496
-4 | -0.3752 | 0.01153 | -0.015 | -32.5412
-3.5 | -0.321 | 0.01167 | -0.0142 | -27.5064
-3 | -0.2663 | 0.01188 | -0.0135 | -22.4158
-2.5 | -0.2112 | 0.01205 | -0.0129 | -17.527
-2 | -0.1548 | 0.01198 | -0.0129 | -12.9215
-1.5 | -0.0976 | 0.01192 | -0.0133 | -8.1879
-1 | -0.0406 | 0.01188 | -0.0135 | -3.4175
-0.5 | 0.0166 | 0.01183 | -0.0139 | 1.4032
0 | 0.0739 | 0.01185 | -0.0143 | 6.2363
0.5 | 0.1309 | 0.01188 | -0.0146 | 11.0185
1 | 0.1876 | 0.01197 | -0.0148 | 15.6725
1.5 | 0.2443 | 0.01206 | -0.015 | 20.257
2 | 0.3005 | 0.01222 | -0.0152 | 24.5908
2.5 | 0.3565 | 0.01235 | -0.0152 | 28.8664
3 | 0.4116 | 0.01249 | -0.015 | 32.9544
3.5 | 0.467 | 0.01254 | -0.0145 | 37.2408
4 | 0.5193 | 0.01229 | -0.0132 | 42.2539
4.5 | 0.5711 | 0.01201 | -0.0117 | 47.552
5 | 0.621 | 0.01174 | -0.0099 | 52.8961
5.5 | 0.6682 | 0.0116 | -0.0075 | 57.6034
6 | 0.7124 | 0.01154 | -0.0047 | 61.7331
6.5 | 0.7472 | 0.01249 | -0.0013 | 59.8239
7 | 0.7854 | 0.01668 | -0.0034 | 47.0863
7.5 | 0.8032 | 0.01844 | 0.0005 | 43.5575
8 | 0.8223 | 0.02006 | 0.0047 | 40.992
8.5 | 0.8432 | 0.02209 | 0.0081 | 38.1711
9 | 0.8661 | 0.02441 | 0.0109 | 35.4814
9.5 | 0.8985 | 0.02639 | 0.0129 | 34.047
10 | 0.9344 | 0.02846 | 0.0146 | 32.832
10.5 | 0.979 | 0.03101 | 0.0157 | 31.5705
11 | 1.0191 | 0.03354 | 0.0169 | 30.3846
11.5 | 1.0581 | 0.03649 | 0.018 | 28.997
12 | 1.0937 | 0.04095 | 0.0188 | 26.7082
12.5 | 1.098 | 0.04535 | 0.0217 | 24.2117
13 | 1.0924 | 0.0511 | 0.024 | 21.3777
13.5 | 1.0729 | 0.05819 | 0.0253 | 18.4379
14 | 1.0388 | 0.06714 | 0.0247 | 15.4721
14.5 | 0.9981 | 0.07793 | 0.0217 | 12.8076
15 | 0.9488 | 0.09151 | 0.0154 | 10.3683
15.5 | 0.9102 | 0.10633 | 0.0079 | 8.5601
16 | 0.7173 | 0.17599 | -0.0335 | 4.0758
16.5 | 0.7372 | 0.1815 | -0.0356 | 4.0617
17 | 0.7626 | 0.18747 | -0.0355 | 4.0679
17.5 | 0.7481 | 0.20068 | -0.0475 | 3.7278

## 21. Re 250k Mach 0.25 (1)
BIGFOIL.COM POLAR EXPORT
NACA64-115 a=0.5
NACA64-115 a=0.5 |  |  |  | Cl Max: | 1.018 | at alpha= | 8.5 | deg
JavaFoil+Calcfoil stall+Eppler ext transition |  |  |  | L/D Max: | 57.425 | at alpha= | 4.5 | deg
Re: | 250000 |  |  | Cd Min: | 0.00971 | at alpha= | -1.5 | deg
Mach: | 0.25 |  |  | Cl=0 at alpha= | -0.65079 | deg
|  |  |  | @ Cl=0.1, Cd= | 0.0097657
|  |  |  | @ Cl=0.4, Cd= | 0.010282
|  |  |  | @ Cl=0.6, Cd= | 0.010813
alpha (deg) | Cl | Cd | Cm | Cl/Cd
-17.5 | -0.577 | 0.22767 | 0.003 | -2.536
-17 | -0.626 | 0.20977 | 0.003 | -2.985
-16.5 | -0.672 | 0.18894 | 0.003 | -3.555
-16 | -0.713 | 0.17216 | 0.003 | -4.142
-15.5 | -0.75 | 0.15319 | 0.003 | -4.898
-15 | -0.783 | 0.1474 | 0.002 | -5.312
-14.5 | -0.811 | 0.13826 | 0.002 | -5.864
-14 | -0.833 | 0.12785 | 0.002 | -6.518
-13.5 | -0.851 | 0.11544 | 0.002 | -7.368
-13 | -0.862 | 0.10796 | 0.001 | -7.986
-12.5 | -0.868 | 0.10046 | 0.001 | -8.64
-12 | -0.868 | 0.09319 | 0.001 | -9.315
-11.5 | -0.863 | 0.08587 | 0.001 | -10.046
-11 | -0.852 | 0.07991 | 0 | -10.663
-10.5 | -0.837 | 0.07543 | 0 | -11.092
-10 | -0.816 | 0.06965 | 0 | -11.719
-9.5 | -0.792 | 0.06482 | 0 | -12.214
-9 | -0.763 | 0.06091 | -0.001 | -12.524
-8.5 | -0.731 | 0.05652 | -0.001 | -12.931
-8 | -0.696 | 0.05305 | -0.001 | -13.112
-7.5 | -0.789 | 0.01823 | -0.003 | -43.286
-7 | -0.743 | 0.01748 | -0.004 | -42.503
-6.5 | -0.693 | 0.01666 | -0.005 | -41.569
-6 | -0.64 | 0.01591 | -0.005 | -40.242
-5.5 | -0.586 | 0.01526 | -0.006 | -38.384
-5 | -0.53 | 0.01468 | -0.007 | -36.09
-4.5 | -0.472 | 0.01413 | -0.007 | -33.439
-4 | -0.414 | 0.01368 | -0.008 | -30.255
-3.5 | -0.356 | 0.01005 | -0.009 | -35.36
-3 | -0.294 | 0.00993 | -0.01 | -29.593
-2.5 | -0.232 | 0.00981 | -0.01 | -23.61
-2 | -0.169 | 0.00976 | -0.011 | -17.324
-1.5 | -0.106 | 0.00971 | -0.012 | -10.969
-1 | -0.044 | 0.00971 | -0.012 | -4.507
-0.5 | 0.019 | 0.00973 | -0.013 | 1.963
0 | 0.082 | 0.00974 | -0.014 | 8.419
0.5 | 0.145 | 0.00983 | -0.014 | 14.732
1 | 0.208 | 0.00992 | -0.015 | 20.95
1.5 | 0.271 | 0.00999 | -0.016 | 27.074
2 | 0.333 | 0.01012 | -0.016 | 32.945
2.5 | 0.395 | 0.01028 | -0.017 | 38.437
3 | 0.454 | 0.01031 | -0.018 | 44.017
3.5 | 0.513 | 0.01046 | -0.018 | 49.045
4 | 0.572 | 0.01068 | -0.019 | 53.506
4.5 | 0.629 | 0.01095 | -0.019 | 57.425
5 | 0.682 | 0.0159 | -0.02 | 42.912
5.5 | 0.738 | 0.01664 | -0.021 | 44.316
6 | 0.791 | 0.01741 | -0.021 | 45.45
6.5 | 0.843 | 0.0183 | -0.022 | 46.039
7 | 0.891 | 0.01927 | -0.022 | 46.239
7.5 | 0.937 | 0.02029 | -0.023 | 46.196
8 | 0.98 | 0.02146 | -0.023 | 45.653
8.5 | 1.018 | 0.02261 | -0.024 | 45.031
9 | 0.891 | 0.05889 | -0.013 | 15.133
9.5 | 0.917 | 0.06386 | -0.012 | 14.361
10 | 0.941 | 0.0682 | -0.012 | 13.796
10.5 | 0.961 | 0.0732 | -0.012 | 13.134
11 | 0.977 | 0.07833 | -0.012 | 12.467
11.5 | 0.987 | 0.08454 | -0.012 | 11.672
12 | 0.992 | 0.08997 | -0.013 | 11.026
12.5 | 0.987 | 0.09706 | -0.013 | 10.173
13 | 0.975 | 0.10577 | -0.013 | 9.219
13.5 | 0.956 | 0.11118 | -0.013 | 8.598

## 22. Re 250k Mach 0.25 (2)
BIGFOIL.COM POLAR EXPORT
NACA64-115 a=0.5
NACA64-115 a=0.5 |  |  |  | Cl Max: | 1.0466 | at alpha= | 12 | deg
XFOIL ncrit=9 |  |  |  | L/D Max: | 61.6148 | at alpha= | 6 | deg
Re: | 250000 |  |  | Cd Min: | 0.19408 | at alpha= | 17 | deg
Mach: | 0.25 |  |  | Cl=0 at alpha= | -0.64552 | deg
|  |  |  | @ Cl=0.1, Cd= | 0.012146
|  |  |  | @ Cl=0.4, Cd= | 0.012769
|  |  |  | @ Cl=0.6, Cd= | 0.0122
alpha (deg) | Cl | Cd | Cm | Cl/Cd
-15 | -0.5983 | 0.16359 | 0.0111 | -3.6573
-14.5 | -0.5827 | 0.15652 | 0.0078 | -3.7228
-14 | -0.607 | 0.14153 | -0.0044 | -4.2888
-13.5 | -0.5739 | 0.13758 | -0.0026 | -4.1714
-13 | -0.5651 | 0.12946 | -0.0066 | -4.3651
-12.5 | -0.7191 | 0.07975 | -0.038 | -9.0169
-12 | -0.764 | 0.06694 | -0.0452 | -11.4132
-11.5 | -0.8074 | 0.05659 | -0.0488 | -14.2675
-11 | -0.8437 | 0.04841 | -0.0487 | -17.4282
-10.5 | -0.8663 | 0.04201 | -0.0457 | -20.6213
-10 | -0.8681 | 0.03682 | -0.0417 | -23.5769
-9.5 | -0.8483 | 0.03256 | -0.0393 | -26.0534
-9 | -0.7885 | 0.02848 | -0.0425 | -27.6861
-8.5 | -0.7244 | 0.02454 | -0.0444 | -29.5192
-7.5 | -0.6318 | 0.00901 | -0.0354 | -70.1221
-7 | -0.5998 | 0.00741 | -0.0318 | -80.9447
-6.5 | -0.5827 | 0.01806 | -0.0297 | -32.2647
-6 | -0.5464 | 0.01676 | -0.0264 | -32.6014
-5.5 | -0.5103 | 0.01518 | -0.0233 | -33.6166
-5 | -0.49 | 0.01209 | -0.019 | -40.5294
-4.5 | -0.4423 | 0.01167 | -0.0171 | -37.9006
-4 | -0.3873 | 0.01173 | -0.016 | -33.0179
-3.5 | -0.3315 | 0.01188 | -0.0151 | -27.904
-3 | -0.2751 | 0.01211 | -0.0141 | -22.7168
-2.5 | -0.2181 | 0.01231 | -0.0134 | -17.7173
-2 | -0.1599 | 0.01228 | -0.0134 | -13.0212
-1.5 | -0.1009 | 0.0122 | -0.0136 | -8.2705
-1 | -0.0419 | 0.01214 | -0.014 | -3.4514
-0.5 | 0.0172 | 0.01211 | -0.0143 | 1.4203
0 | 0.076 | 0.01213 | -0.0147 | 6.2655
0.5 | 0.135 | 0.01217 | -0.0149 | 11.0929
1 | 0.1935 | 0.01226 | -0.0154 | 15.783
1.5 | 0.2525 | 0.01238 | -0.0156 | 20.3958
2 | 0.3103 | 0.01255 | -0.0158 | 24.7251
3 | 0.4252 | 0.01283 | -0.0155 | 33.1411
3.5 | 0.4816 | 0.01294 | -0.015 | 37.2179
4 | 0.5372 | 0.01255 | -0.0136 | 42.8048
4.5 | 0.5907 | 0.01225 | -0.0118 | 48.2204
5 | 0.6423 | 0.01197 | -0.0096 | 53.6591
5.5 | 0.6906 | 0.01184 | -0.0071 | 58.3277
6 | 0.7326 | 0.01189 | -0.0033 | 61.6148
6.5 | 0.7415 | 0.01434 | 0.0035 | 51.7085
7 | 0.7873 | 0.01803 | 0.0005 | 43.6661
7.5 | 0.7912 | 0.01969 | 0.0069 | 40.1828
8 | 0.8077 | 0.02206 | 0.0105 | 36.6138
8.5 | 0.8351 | 0.02416 | 0.0131 | 34.5654
9 | 0.8624 | 0.02669 | 0.0158 | 32.3117
9.5 | 0.8991 | 0.02882 | 0.0178 | 31.1971
10 | 0.9434 | 0.03136 | 0.0194 | 30.0829
10.5 | 0.9817 | 0.03438 | 0.0211 | 28.5544
11 | 1.0144 | 0.03802 | 0.023 | 26.6807
11.5 | 1.0376 | 0.04218 | 0.0248 | 24.5993
12 | 1.0466 | 0.04799 | 0.0265 | 21.8087
12.5 | 1.0284 | 0.05438 | 0.028 | 18.9114
13 | 1.002 | 0.06244 | 0.0277 | 16.0474
13.5 | 0.9682 | 0.0722 | 0.0251 | 13.41
14 | 0.9262 | 0.08433 | 0.0198 | 10.983
14.5 | 0.8886 | 0.09805 | 0.0125 | 9.0627
15 | 0.706 | 0.16164 | -0.0254 | 4.3677
15.5 | 0.7316 | 0.16672 | -0.0257 | 4.3882
16 | 0.7163 | 0.18151 | -0.0366 | 3.9463
16.5 | 0.7354 | 0.18784 | -0.0395 | 3.915
17 | 0.7642 | 0.19408 | -0.0391 | 3.9376

## 23. Re 250k Mach 0.50 (1)
BIGFOIL.COM POLAR EXPORT
NACA64-115 a=0.5
NACA64-115 a=0.5 |  |  |  | Cl Max: | 1.131 | at alpha= | 20 | deg
JavaFoil+Calcfoil stall+Eppler ext transition |  |  |  | L/D Max: | 51.988 | at alpha= | 4 | deg
Re: | 250000 |  |  | Cd Min: | 0.0103 | at alpha= | -1 | deg
Mach: | 0.5 |  |  | Cl=0 at alpha= | -0.65 | deg
|  |  |  | @ Cl=0.1, Cd= | 0.010403
|  |  |  | @ Cl=0.4, Cd= | 0.01097
|  |  |  | @ Cl=0.6, Cd= | 0.01188
alpha (deg) | Cl | Cd | Cm | Cl/Cd
-20 | -1.069 | 0.27248 | 0.007 | -3.925
-19.5 | -1.041 | 0.27442 | 0.007 | -3.795
-19 | -1.013 | 0.25565 | 0.006 | -3.962
-18.5 | -0.986 | 0.25292 | 0.006 | -3.899
-18 | -0.959 | 0.25012 | 0.006 | -3.836
-17.5 | -0.933 | 0.24278 | 0.005 | -3.842
-17 | -0.904 | 0.23782 | 0.005 | -3.801
-16.5 | -0.877 | 0.2836 | 0.004 | -3.091
-16 | -0.85 | 0.21658 | 0.004 | -3.923
-15.5 | -0.823 | 0.2137 | 0.004 | -3.849
-15 | -0.795 | 0.21296 | 0.003 | -3.734
-14.5 | -0.767 | 0.19223 | 0.003 | -3.987
-14 | -0.739 | 0.18081 | 0.003 | -4.089
-13.5 | -0.712 | 0.17648 | 0.002 | -4.035
-13 | -0.685 | 0.17349 | 0.002 | -3.948
-12.5 | -0.656 | 0.16437 | 0.001 | -3.993
-12 | -0.629 | 0.15611 | 0.001 | -4.029
-11.5 | -0.602 | 0.15234 | 0.001 | -3.949
-11 | -0.574 | 0.15319 | 0 | -3.747
-10.5 | -0.547 | 0.15029 | 0 | -3.637
-10 | -0.518 | 0.12762 | 0 | -4.062
-9.5 | -0.491 | 0.11948 | 0 | -4.108
-9 | -0.463 | 0.11946 | -0.001 | -3.878
-8.5 | -0.558 | 0.08193 | -0.001 | -6.809
-8 | -0.669 | 0.06349 | -0.001 | -10.543
-7.5 | -0.674 | 0.05629 | -0.002 | -11.972
-7 | -0.651 | 0.0513 | -0.002 | -12.68
-6.5 | -0.616 | 0.04714 | -0.003 | -13.061
-6 | -0.688 | 0.01867 | -0.006 | -36.839
-5.5 | -0.635 | 0.01775 | -0.007 | -35.77
-5 | -0.578 | 0.01674 | -0.007 | -34.506
-4.5 | -0.517 | 0.01593 | -0.008 | -32.474
-4 | -0.454 | 0.01516 | -0.009 | -29.982
-3.5 | -0.39 | 0.01458 | -0.01 | -26.721
-3 | -0.325 | 0.01065 | -0.011 | -30.565
-2.5 | -0.259 | 0.01054 | -0.011 | -24.536
-2 | -0.189 | 0.0104 | -0.012 | -18.156
-1.5 | -0.119 | 0.01034 | -0.013 | -11.507
-1 | -0.049 | 0.0103 | -0.014 | -4.751
-0.5 | 0.021 | 0.0103 | -0.015 | 2.073
0 | 0.092 | 0.01039 | -0.015 | 8.824
0.5 | 0.162 | 0.0105 | -0.016 | 15.432
1 | 0.23 | 0.01057 | -0.017 | 21.798
1.5 | 0.299 | 0.01072 | -0.017 | 27.879
2 | 0.367 | 0.01087 | -0.018 | 33.776
2.5 | 0.433 | 0.01107 | -0.019 | 39.151
3 | 0.499 | 0.01133 | -0.019 | 44.052
3.5 | 0.564 | 0.01164 | -0.02 | 48.435
4 | 0.627 | 0.01206 | -0.021 | 51.988
4.5 | 0.688 | 0.01752 | -0.021 | 39.254
5 | 0.748 | 0.01856 | -0.022 | 40.292
5.5 | 0.805 | 0.01971 | -0.023 | 40.83
6 | 0.858 | 0.02096 | -0.023 | 40.962
6.5 | 0.905 | 0.02238 | -0.024 | 40.453
7 | 0.797 | 0.04946 | -0.012 | 16.115
7.5 | 0.818 | 0.05379 | -0.012 | 15.216
8 | 0.82 | 0.05937 | -0.011 | 13.816
8.5 | 0.776 | 0.06722 | -0.011 | 11.543
9 | 0.533 | 0.09919 | -0.011 | 5.372
9.5 | 0.561 | 0.12807 | -0.012 | 4.377
10 | 0.588 | 0.13077 | -0.012 | 4.494
10.5 | 0.615 | 0.14065 | -0.012 | 4.371
11 | 0.643 | 0.15383 | -0.014 | 4.179
11.5 | 0.67 | 0.15481 | -0.014 | 4.327
12 | 0.697 | 0.15047 | -0.015 | 4.632
12.5 | 0.724 | 0.16258 | -0.015 | 4.452
13 | 0.752 | 0.17638 | -0.016 | 4.262
13.5 | 0.779 | 0.19112 | -0.017 | 4.077
14 | 0.806 | 0.19298 | -0.017 | 4.176
14.5 | 0.833 | 0.18882 | -0.018 | 4.41
15 | 0.861 | 0.21983 | -0.019 | 3.918
15.5 | 0.888 | 0.21237 | -0.02 | 4.182
16 | 0.915 | 0.21931 | -0.02 | 4.171
16.5 | 0.941 | 0.22655 | -0.021 | 4.156
17 | 0.97 | 0.23109 | -0.022 | 4.199
17.5 | 0.997 | 0.23732 | -0.022 | 4.2
18 | 1.023 | 0.24526 | -0.023 | 4.171
18.5 | 1.049 | 0.25052 | -0.023 | 4.188
19 | 1.079 | 0.2695 | -0.025 | 4.002
19.5 | 1.105 | 0.27362 | -0.025 | 4.037
20 | 1.131 | 0.27971 | -0.025 | 4.042

## 24. Re 250k Mach 0.50 (2)
BIGFOIL.COM POLAR EXPORT
NACA64-115 a=0.5
NACA64-115 a=0.5 |  |  |  | Cl Max: | 0.9008 | at alpha= | 20 | deg
XFOIL ncrit=9 |  |  |  | L/D Max: | 55.4691 | at alpha= | 5 | deg
Re: | 250000 |  |  | Cd Min: | 0.27012 | at alpha= | 20 | deg
Mach: | 0.5 |  |  | Cl=0 at alpha= | -0.63643 | deg
|  |  |  | @ Cl=0.1, Cd= | 0.013512
|  |  |  | @ Cl=0.4, Cd= | 0.014472
|  |  |  | @ Cl=0.6, Cd= | 0.014163
alpha (deg) | Cl | Cd | Cm | Cl/Cd
-20 | -0.803 | 0.26361 | 0.0703 | -3.0462
-19.5 | -0.791 | 0.25654 | 0.0614 | -3.0833
-19 | -0.7622 | 0.24633 | 0.0583 | -3.0942
-18.5 | -0.7373 | 0.23871 | 0.0542 | -3.0887
-18 | -0.7218 | 0.23068 | 0.0466 | -3.129
-17.5 | -0.704 | 0.22163 | 0.0407 | -3.1765
-17 | -0.6745 | 0.2135 | 0.0382 | -3.1593
-16.5 | -0.6535 | 0.20558 | 0.033 | -3.1788
-16 | -0.6523 | 0.19721 | 0.0233 | -3.3076
-15.5 | -0.6154 | 0.18837 | 0.0226 | -3.267
-15 | -0.5937 | 0.18061 | 0.0184 | -3.2872
-14 | -0.5623 | 0.16318 | 0.0078 | -3.4459
-13.5 | -0.5435 | 0.15522 | 0.0035 | -3.5015
-12.5 | -0.5293 | 0.13546 | -0.0089 | -3.9074
-12 | -0.5314 | 0.11978 | -0.0166 | -4.4365
-11.5 | -0.53 | 0.10889 | -0.0224 | -4.8673
-11 | -0.5415 | 0.09541 | -0.0303 | -5.6755
-10.5 | -0.5812 | 0.07655 | -0.0434 | -7.5924
-10 | -0.6242 | 0.06201 | -0.054 | -10.0661
-9.5 | -0.6569 | 0.05126 | -0.0608 | -12.8151
-9 | -0.6761 | 0.04272 | -0.0655 | -15.8263
-8.5 | -0.6755 | 0.03573 | -0.0678 | -18.9057
-8 | -0.6776 | 0.03153 | -0.0624 | -21.4906
-7.5 | -0.6596 | 0.02792 | -0.057 | -23.6246
-7 | -0.6165 | 0.02463 | -0.0532 | -25.0305
-6.5 | -0.5743 | 0.02242 | -0.0492 | -25.6155
-6 | -0.5427 | 0.02027 | -0.0441 | -26.7736
-5.5 | -0.5184 | 0.01862 | -0.038 | -27.841
-5 | -0.4905 | 0.01686 | -0.0325 | -29.0925
-4.5 | -0.468 | 0.01445 | -0.0269 | -32.3875
-4 | -0.4401 | 0.01261 | -0.0212 | -34.9009
-3.5 | -0.3772 | 0.01281 | -0.0193 | -29.4457
-3 | -0.313 | 0.01321 | -0.0175 | -23.6942
-2.5 | -0.248 | 0.01364 | -0.0157 | -18.1818
-2 | -0.1815 | 0.01366 | -0.0155 | -13.287
-1.5 | -0.1149 | 0.01359 | -0.0155 | -8.4547
-1 | -0.0485 | 0.01347 | -0.0159 | -3.6006
-0.5 | 0.0182 | 0.0135 | -0.0162 | 1.3481
0 | 0.0849 | 0.01348 | -0.0165 | 6.2982
0.5 | 0.151 | 0.01362 | -0.0171 | 11.0866
1 | 0.2174 | 0.01374 | -0.0172 | 15.8224
1.5 | 0.2824 | 0.01402 | -0.0174 | 20.1427
2 | 0.3488 | 0.01419 | -0.0174 | 24.5807
2.5 | 0.4124 | 0.01454 | -0.0172 | 28.3631
3 | 0.4798 | 0.01464 | -0.0167 | 32.7732
3.5 | 0.5455 | 0.01458 | -0.0156 | 37.4143
4 | 0.6082 | 0.0141 | -0.0132 | 43.1348
4.5 | 0.6712 | 0.01338 | -0.0101 | 50.1644
5 | 0.7272 | 0.01311 | -0.0063 | 55.4691
5.5 | 0.7468 | 0.01406 | 0.0021 | 53.1152
6 | 0.7097 | 0.0169 | 0.0162 | 41.9941
6.5 | 0.7083 | 0.0206 | 0.0213 | 34.3835
7 | 0.7353 | 0.0243 | 0.0208 | 30.2593
7.5 | 0.7556 | 0.02757 | 0.0235 | 27.4066
8 | 0.783 | 0.03058 | 0.0266 | 25.605
8.5 | 0.8205 | 0.03343 | 0.0298 | 24.5438
9 | 0.8535 | 0.0372 | 0.0328 | 22.9435
9.5 | 0.8703 | 0.04241 | 0.0349 | 20.5211
10 | 0.8669 | 0.04925 | 0.0355 | 17.602
10.5 | 0.8493 | 0.05765 | 0.0341 | 14.732
11 | 0.8242 | 0.06762 | 0.0302 | 12.1887
11.5 | 0.7906 | 0.08009 | 0.0233 | 9.8714
12 | 0.7566 | 0.09456 | 0.0141 | 8.0013
12.5 | 0.7287 | 0.11021 | 0.0039 | 6.6119
13 | 0.6925 | 0.13158 | -0.0092 | 5.263
13.5 | 0.6833 | 0.14681 | -0.0178 | 4.6543
14 | 0.6952 | 0.15709 | -0.0225 | 4.4255
14.5 | 0.7111 | 0.17151 | -0.0267 | 4.1461
15 | 0.7043 | 0.18328 | -0.0379 | 3.8428
15.5 | 0.7261 | 0.19129 | -0.0417 | 3.7958
16 | 0.7597 | 0.20025 | -0.0423 | 3.7938
16.5 | 0.7563 | 0.21003 | -0.0536 | 3.6009
17 | 0.7825 | 0.2175 | -0.0567 | 3.5977
17.5 | 0.8077 | 0.22758 | -0.0604 | 3.5491
18 | 0.8156 | 0.23626 | -0.0695 | 3.4521
18.5 | 0.8403 | 0.24395 | -0.0733 | 3.4446
19 | 0.8628 | 0.25345 | -0.0779 | 3.4042
19.5 | 0.8776 | 0.26209 | -0.0857 | 3.3485
20 | 0.9008 | 0.27012 | -0.0904 | 3.3348

## 25. Re 500k Mach 0.00 (1)
BIGFOIL.COM POLAR EXPORT
NACA64-115 a=0.5
NACA64-115 a=0.5 |  |  |  | Cl Max: | 1.191 | at alpha= | 11.5 | deg
JavaFoil+Calcfoil stall+Eppler ext transition |  |  |  | L/D Max: | 74.493 | at alpha= | 4.5 | deg
Re: | 500000 |  |  | Cd Min: | 0.00775 | at alpha= | -2 | deg
Mach: | 0 |  |  | Cl=0 at alpha= | -0.65 | deg
|  |  |  | @ Cl=0.1, Cd= | 0.0077534
|  |  |  | @ Cl=0.4, Cd= | 0.007967
|  |  |  | @ Cl=0.6, Cd= | 0.0082909
alpha (deg) | Cl | Cd | Cm | Cl/Cd
-20 | -0.853 | 0.19994 | 0.005 | -4.267
-19.5 | -0.873 | 0.18855 | 0.004 | -4.63
-19 | -0.89 | 0.17933 | 0.004 | -4.961
-18.5 | -0.905 | 0.17022 | 0.004 | -5.315
-18 | -0.919 | 0.16235 | 0.004 | -5.661
-17.5 | -0.932 | 0.15225 | 0.004 | -6.121
-17 | -0.943 | 0.14587 | 0.004 | -6.463
-16.5 | -0.952 | 0.13601 | 0.003 | -6.998
-16 | -0.958 | 0.12844 | 0.003 | -7.463
-15.5 | -0.963 | 0.12054 | 0.003 | -7.987
-15 | -0.965 | 0.11666 | 0.003 | -8.272
-14.5 | -0.964 | 0.10956 | 0.002 | -8.803
-14 | -0.96 | 0.1026 | 0.002 | -9.36
-13.5 | -0.954 | 0.09595 | 0.002 | -9.94
-13 | -0.944 | 0.09079 | 0.002 | -10.395
-12.5 | -0.931 | 0.08571 | 0.001 | -10.859
-12 | -0.914 | 0.08034 | 0.001 | -11.381
-11.5 | -0.896 | 0.07537 | 0.001 | -11.883
-11 | -0.873 | 0.07076 | 0 | -12.342
-10.5 | -0.851 | 0.06595 | 0 | -12.907
-10 | -0.827 | 0.06091 | 0 | -13.572
-9.5 | -0.943 | 0.01855 | -0.001 | -50.814
-9 | -0.909 | 0.01748 | -0.001 | -52.002
-8.5 | -0.87 | 0.01651 | -0.002 | -52.675
-8 | -0.827 | 0.01562 | -0.003 | -52.935
-7.5 | -0.781 | 0.01488 | -0.003 | -52.511
-7 | -0.732 | 0.01425 | -0.004 | -51.408
-6.5 | -0.681 | 0.01364 | -0.005 | -49.943
-6 | -0.629 | 0.01308 | -0.005 | -48.071
-5.5 | -0.575 | 0.01184 | -0.006 | -48.562
-5 | -0.521 | 0.01221 | -0.007 | -42.685
-4.5 | -0.463 | 0.0117 | -0.007 | -39.563
-4 | -0.404 | 0.01135 | -0.008 | -35.593
-3.5 | -0.344 | 0.00791 | -0.009 | -43.538
-3 | -0.285 | 0.00784 | -0.009 | -36.317
-2.5 | -0.224 | 0.00779 | -0.01 | -28.795
-2 | -0.164 | 0.00775 | -0.011 | -21.122
-1.5 | -0.103 | 0.00776 | -0.011 | -13.281
-1 | -0.042 | 0.00776 | -0.012 | -5.464
-0.5 | 0.018 | 0.00776 | -0.013 | 2.382
0 | 0.079 | 0.00775 | -0.013 | 10.249
0.5 | 0.14 | 0.00776 | -0.014 | 18.079
1 | 0.201 | 0.00782 | -0.015 | 25.732
1.5 | 0.262 | 0.00784 | -0.015 | 33.433
2 | 0.323 | 0.00788 | -0.016 | 40.943
2.5 | 0.383 | 0.00795 | -0.017 | 48.122
3 | 0.443 | 0.00801 | -0.017 | 55.294
3.5 | 0.503 | 0.00807 | -0.018 | 62.273
4 | 0.562 | 0.00822 | -0.019 | 68.338
4.5 | 0.621 | 0.00833 | -0.019 | 74.493
5 | 0.668 | 0.01311 | -0.019 | 50.963
5.5 | 0.723 | 0.01363 | -0.02 | 52.994
6 | 0.776 | 0.01423 | -0.021 | 54.525
6.5 | 0.827 | 0.01489 | -0.021 | 55.551
7 | 0.876 | 0.01562 | -0.022 | 56.121
7.5 | 0.923 | 0.0164 | -0.022 | 56.312
8 | 0.968 | 0.01725 | -0.023 | 56.121
8.5 | 1.01 | 0.01821 | -0.023 | 55.486
9 | 1.05 | 0.01925 | -0.024 | 54.548
9.5 | 1.086 | 0.02041 | -0.024 | 53.206
10 | 1.119 | 0.02168 | -0.025 | 51.6
10.5 | 1.148 | 0.02296 | -0.025 | 49.998
11 | 1.172 | 0.0248 | -0.026 | 47.26
11.5 | 1.191 | 0.02686 | -0.026 | 44.355
12 | 1.04 | 0.07795 | -0.016 | 13.338
12.5 | 1.061 | 0.07936 | -0.018 | 13.367
13 | 1.057 | 0.08892 | -0.015 | 11.886
13.5 | 1.063 | 0.09461 | -0.016 | 11.233
14 | 1.061 | 0.10067 | -0.015 | 10.544
14.5 | 1.059 | 0.10843 | -0.015 | 9.763
15 | 1.053 | 0.11329 | -0.015 | 9.291
15.5 | 1.043 | 0.11999 | -0.015 | 8.696
16 | 1.032 | 0.12895 | -0.015 | 8.001
16.5 | 1.018 | 0.13718 | -0.015 | 7.418

## 26. Re 500k Mach 0.00 (2)
BIGFOIL.COM POLAR EXPORT
NACA64-115 a=0.5
NACA64-115 a=0.5 |  |  |  | Cl Max: | 1.1794 | at alpha= | 15 | deg
XFOIL ncrit=9 |  |  |  | L/D Max: | 78.4312 | at alpha= | 5.5 | deg
Re: | 500000 |  |  | Cd Min: | 0.23285 | at alpha= | 20 | deg
Mach: | 0 |  |  | Cl=0 at alpha= | -0.6524 | deg
|  |  |  | @ Cl=0.1, Cd= | 0.0081774
|  |  |  | @ Cl=0.4, Cd= | 0.0084009
|  |  |  | @ Cl=0.6, Cd= | 0.0084444
alpha (deg) | Cl | Cd | Cm | Cl/Cd
-18 | -0.6903 | 0.19769 | 0.0327 | -3.4918
-17.5 | -0.6679 | 0.19299 | 0.0307 | -3.4608
-17 | -0.6508 | 0.18693 | 0.0273 | -3.4815
-16.5 | -0.6561 | 0.17317 | 0.0181 | -3.7888
-16 | -0.65 | 0.1633 | 0.0137 | -3.9804
-15.5 | -0.7172 | 0.12818 | -0.0018 | -5.5953
-15 | -0.9486 | 0.07001 | -0.0372 | -13.5495
-14.5 | -0.9984 | 0.05779 | -0.0422 | -17.2763
-14 | -1.021 | 0.05012 | -0.0436 | -20.3711
-13.5 | -1.035 | 0.04382 | -0.0433 | -23.6194
-13 | -1.0353 | 0.03931 | -0.042 | -26.3368
-12.5 | -1.0292 | 0.03524 | -0.04 | -29.2054
-12 | -1.0144 | 0.03187 | -0.0376 | -31.8293
-11.5 | -0.9956 | 0.02953 | -0.0349 | -33.7149
-11 | -0.9595 | 0.02617 | -0.0339 | -36.6641
-10.5 | -0.923 | 0.02414 | -0.0328 | -38.2353
-10 | -0.871 | 0.02226 | -0.0345 | -39.1285
-9.5 | -0.8429 | 0.02103 | -0.0304 | -40.0808
-9 | -0.8132 | 0.01953 | -0.0267 | -41.6385
-8.5 | -0.7802 | 0.01814 | -0.0238 | -43.0099
-8 | -0.7417 | 0.01706 | -0.0215 | -43.476
-7.5 | -0.7032 | 0.01584 | -0.0193 | -44.3939
-7 | -0.6612 | 0.0148 | -0.0175 | -44.6757
-6.5 | -0.6166 | 0.01384 | -0.0161 | -44.552
-6 | -0.5689 | 0.01306 | -0.0151 | -43.5605
-5.5 | -0.5218 | 0.01208 | -0.0141 | -43.1954
-5 | -0.4786 | 0.0105 | -0.013 | -45.581
-4.5 | -0.4377 | 0.00864 | -0.0117 | -50.6597
-4 | -0.3831 | 0.00839 | -0.0116 | -45.6615
-3.5 | -0.3267 | 0.0083 | -0.0118 | -39.3614
-3 | -0.2697 | 0.00825 | -0.012 | -32.6909
-2.5 | -0.2132 | 0.00824 | -0.0121 | -25.8738
-2 | -0.1561 | 0.0083 | -0.0123 | -18.8072
-1.5 | -0.0984 | 0.00824 | -0.0128 | -11.9417
-1 | -0.0406 | 0.00821 | -0.0132 | -4.9452
-0.5 | 0.0178 | 0.00818 | -0.0138 | 2.176
0 | 0.0756 | 0.00819 | -0.0143 | 9.2308
0.5 | 0.1336 | 0.00816 | -0.0148 | 16.3725
1 | 0.1915 | 0.00822 | -0.0153 | 23.2968
1.5 | 0.2495 | 0.00825 | -0.0158 | 30.2424
2 | 0.3073 | 0.00836 | -0.0163 | 36.7584
2.5 | 0.3647 | 0.00837 | -0.0167 | 43.5723
3 | 0.4218 | 0.00842 | -0.017 | 50.095
3.5 | 0.4778 | 0.00836 | -0.0169 | 57.1531
4 | 0.5334 | 0.00838 | -0.0168 | 63.6516
4.5 | 0.5889 | 0.00842 | -0.0168 | 69.9406
5 | 0.6435 | 0.00854 | -0.0166 | 75.3513
5.5 | 0.6949 | 0.00886 | -0.0159 | 78.4312
6 | 0.7275 | 0.01075 | -0.013 | 67.6744
6.5 | 0.7572 | 0.01262 | -0.0097 | 60
7 | 0.7875 | 0.014 | -0.0059 | 56.25
7.5 | 0.8183 | 0.01489 | -0.0018 | 54.9563
8 | 0.8712 | 0.01619 | -0.0031 | 53.811
8.5 | 0.9015 | 0.01736 | -0.0002 | 51.9297
9 | 0.9184 | 0.01926 | 0.0039 | 47.6843
9.5 | 0.9467 | 0.0208 | 0.0063 | 45.5144
10 | 0.9715 | 0.02269 | 0.0087 | 42.8162
10.5 | 0.9902 | 0.0253 | 0.0114 | 39.1383
11 | 1.0182 | 0.02729 | 0.0132 | 37.3104
11.5 | 1.0449 | 0.02942 | 0.0148 | 35.5167
12 | 1.07 | 0.03182 | 0.0163 | 33.6266
12.5 | 1.0971 | 0.03462 | 0.018 | 31.6898
13 | 1.1204 | 0.03739 | 0.0193 | 29.9652
13.5 | 1.1412 | 0.04047 | 0.0204 | 28.1987
14 | 1.1575 | 0.04388 | 0.0211 | 26.3788
14.5 | 1.1731 | 0.04749 | 0.0216 | 24.702
15 | 1.1794 | 0.05299 | 0.0222 | 22.257
15.5 | 1.1734 | 0.05913 | 0.0216 | 19.8444
16 | 1.1589 | 0.06679 | 0.0198 | 17.3514
16.5 | 1.1364 | 0.07642 | 0.0164 | 14.8705
17 | 1.1014 | 0.0891 | 0.0107 | 12.3614
17.5 | 1.0551 | 0.10544 | 0.0015 | 10.0066
18 | 0.9773 | 0.13164 | -0.0151 | 7.424
18.5 | 0.789 | 0.20706 | -0.0533 | 3.8105
19 | 0.8069 | 0.21261 | -0.0557 | 3.7952
19.5 | 0.8042 | 0.22709 | -0.0653 | 3.5413
20 | 0.8213 | 0.23285 | -0.0691 | 3.5272

## 27. Re 500k Mach 0.10 (1)
BIGFOIL.COM POLAR EXPORT
NACA64-115 a=0.5
NACA64-115 a=0.5 |  |  |  | Cl Max: | 1.184 | at alpha= | 11.5 | deg
JavaFoil+Calcfoil stall+Eppler ext transition |  |  |  | L/D Max: | 74.855 | at alpha= | 4.5 | deg
Re: | 500000 |  |  | Cd Min: | 0.00775 | at alpha= | -1 | deg
Mach: | 0.1 |  |  | Cl=0 at alpha= | -0.65323 | deg
|  |  |  | @ Cl=0.1, Cd= | 0.0077836
|  |  |  | @ Cl=0.4, Cd= | 0.007965
|  |  |  | @ Cl=0.6, Cd= | 0.0082852
alpha (deg) | Cl | Cd | Cm | Cl/Cd
-19.5 | -0.824 | 0.19642 | 0.004 | -4.195
-19 | -0.844 | 0.18642 | 0.004 | -4.526
-18.5 | -0.863 | 0.1778 | 0.004 | -4.853
-18 | -0.88 | 0.16502 | 0.004 | -5.334
-17.5 | -0.897 | 0.1568 | 0.004 | -5.718
-17 | -0.911 | 0.14557 | 0.003 | -6.259
-16.5 | -0.923 | 0.14191 | 0.003 | -6.507
-16 | -0.933 | 0.13 | 0.003 | -7.18
-15.5 | -0.941 | 0.12267 | 0.003 | -7.674
-15 | -0.946 | 0.11666 | 0.003 | -8.111
-14.5 | -0.949 | 0.11159 | 0.002 | -8.501
-14 | -0.948 | 0.10434 | 0.002 | -9.083
-13.5 | -0.944 | 0.09725 | 0.002 | -9.702
-13 | -0.936 | 0.09167 | 0.002 | -10.209
-12.5 | -0.925 | 0.08611 | 0.001 | -10.741
-12 | -0.91 | 0.08087 | 0.001 | -11.257
-11.5 | -0.893 | 0.0766 | 0.001 | -11.656
-11 | -0.873 | 0.0714 | 0 | -12.22
-10.5 | -0.849 | 0.06676 | 0 | -12.724
-10 | -0.823 | 0.06269 | 0 | -13.121
-9.5 | -0.796 | 0.0578 | -0.001 | -13.77
-9 | -0.91 | 0.01768 | -0.002 | -51.497
-8.5 | -0.871 | 0.01667 | -0.002 | -52.262
-8 | -0.829 | 0.01576 | -0.003 | -52.604
-7.5 | -0.784 | 0.01503 | -0.003 | -52.15
-7 | -0.735 | 0.01435 | -0.004 | -51.224
-6.5 | -0.684 | 0.01375 | -0.005 | -49.722
-6 | -0.631 | 0.01315 | -0.005 | -48.001
-5.5 | -0.577 | 0.01268 | -0.006 | -45.532
-5 | -0.524 | 0.01223 | -0.007 | -42.795
-4.5 | -0.465 | 0.01182 | -0.007 | -39.346
-4 | -0.406 | 0.01142 | -0.008 | -35.532
-3.5 | -0.346 | 0.00791 | -0.009 | -43.741
-3 | -0.286 | 0.00782 | -0.009 | -36.548
-2.5 | -0.225 | 0.00779 | -0.01 | -28.942
-2 | -0.165 | 0.00779 | -0.011 | -21.134
-1.5 | -0.104 | 0.00779 | -0.011 | -13.299
-1 | -0.043 | 0.00775 | -0.012 | -5.494
-0.5 | 0.019 | 0.00776 | -0.013 | 2.396
0 | 0.08 | 0.0078 | -0.013 | 10.235
0.5 | 0.141 | 0.00775 | -0.014 | 18.184
1 | 0.202 | 0.00785 | -0.015 | 25.748
1.5 | 0.263 | 0.00787 | -0.015 | 33.45
2 | 0.324 | 0.00788 | -0.016 | 41.165
2.5 | 0.385 | 0.00795 | -0.017 | 48.356
3 | 0.445 | 0.00801 | -0.017 | 55.565
3.5 | 0.505 | 0.00813 | -0.018 | 62.128
4 | 0.565 | 0.00822 | -0.019 | 68.662
4.5 | 0.624 | 0.00833 | -0.019 | 74.855
5 | 0.671 | 0.01319 | -0.02 | 50.85
5.5 | 0.725 | 0.01372 | -0.02 | 52.88
6 | 0.779 | 0.01432 | -0.021 | 54.385
6.5 | 0.83 | 0.015 | -0.021 | 55.341
7 | 0.88 | 0.01574 | -0.022 | 55.862
7.5 | 0.926 | 0.01655 | -0.022 | 55.995
8 | 0.971 | 0.01742 | -0.023 | 55.759
8.5 | 1.013 | 0.01843 | -0.024 | 54.961
9 | 1.052 | 0.01946 | -0.024 | 54.048
9.5 | 1.087 | 0.02065 | -0.025 | 52.648
10 | 1.119 | 0.02195 | -0.025 | 50.979
10.5 | 1.146 | 0.02352 | -0.026 | 48.729
11 | 1.167 | 0.02544 | -0.026 | 45.892
11.5 | 1.184 | 0.02777 | -0.026 | 42.643
12 | 1.042 | 0.07638 | -0.017 | 13.648
12.5 | 1.044 | 0.08446 | -0.015 | 12.363
13 | 1.051 | 0.08934 | -0.016 | 11.762
13.5 | 1.051 | 0.09586 | -0.015 | 10.964
14 | 1.048 | 0.10214 | -0.015 | 10.259
14.5 | 1.043 | 0.10794 | -0.015 | 9.66
15 | 1.033 | 0.11525 | -0.015 | 8.963
15.5 | 1.021 | 0.12111 | -0.015 | 8.428
16 | 1.005 | 0.12959 | -0.015 | 7.755
16.5 | 0.986 | 0.13785 | -0.015 | 7.156

## 28. Re 500k Mach 0.10 (2)
BIGFOIL.COM POLAR EXPORT
NACA64-115 a=0.5
NACA64-115 a=0.5 |  |  |  | Cl Max: | 1.1642 | at alpha= | 14.5 | deg
XFOIL ncrit=9 |  |  |  | L/D Max: | 78.2755 | at alpha= | 5.5 | deg
Re: | 500000 |  |  | Cd Min: | 0.22819 | at alpha= | 19.5 | deg
Mach: | 0.1 |  |  | Cl=0 at alpha= | -0.65247 | deg
|  |  |  | @ Cl=0.1, Cd= | 0.0082018
|  |  |  | @ Cl=0.4, Cd= | 0.0084231
|  |  |  | @ Cl=0.6, Cd= | 0.0084678
alpha (deg) | Cl | Cd | Cm | Cl/Cd
-17.5 | -0.6682 | 0.19394 | 0.0312 | -3.4454
-17 | -0.6508 | 0.18787 | 0.0277 | -3.4641
-16.5 | -0.6548 | 0.1746 | 0.0188 | -3.7503
-16 | -0.6486 | 0.16457 | 0.0142 | -3.9412
-15.5 | -0.7148 | 0.1286 | -0.0017 | -5.5583
-15 | -0.8444 | 0.0879 | -0.0267 | -9.6064
-14.5 | -0.9293 | 0.06729 | -0.039 | -13.8104
-14 | -0.9765 | 0.05567 | -0.0435 | -17.5409
-13.5 | -1.0056 | 0.04731 | -0.0445 | -21.2555
-13 | -1.0144 | 0.04181 | -0.0438 | -24.2621
-12.5 | -1.0157 | 0.03703 | -0.042 | -27.4291
-12 | -1.0066 | 0.03316 | -0.0396 | -30.3559
-11.5 | -0.9905 | 0.03039 | -0.0369 | -32.593
-11 | -0.9605 | 0.02705 | -0.0352 | -35.5083
-10.5 | -0.923 | 0.0247 | -0.0342 | -37.3684
-10 | -0.8713 | 0.02271 | -0.0358 | -38.3664
-9.5 | -0.8426 | 0.02135 | -0.0319 | -39.466
-9 | -0.8127 | 0.02008 | -0.028 | -40.4731
-8.5 | -0.7813 | 0.01839 | -0.0249 | -42.485
-8 | -0.7434 | 0.01727 | -0.0224 | -43.0457
-7.5 | -0.7038 | 0.01613 | -0.0202 | -43.633
-7 | -0.6636 | 0.01494 | -0.0181 | -44.4177
-6.5 | -0.6186 | 0.014 | -0.0166 | -44.1857
-6 | -0.5711 | 0.01319 | -0.0156 | -43.298
-4.5 | -0.44 | 0.0087 | -0.0119 | -50.5747
-4 | -0.3853 | 0.00843 | -0.0118 | -45.7058
-3.5 | -0.3288 | 0.00834 | -0.0119 | -39.4245
-3 | -0.2714 | 0.00827 | -0.0121 | -32.8174
-2.5 | -0.2145 | 0.00826 | -0.0122 | -25.9685
-2 | -0.1571 | 0.00832 | -0.0124 | -18.8822
-1.5 | -0.099 | 0.00826 | -0.0128 | -11.9855
-1 | -0.0408 | 0.00823 | -0.0133 | -4.9575
-0.5 | 0.0179 | 0.00822 | -0.0139 | 2.1776
0 | 0.0761 | 0.00821 | -0.0144 | 9.2692
0.5 | 0.1344 | 0.00819 | -0.0149 | 16.4103
1 | 0.1927 | 0.00825 | -0.0154 | 23.3576
1.5 | 0.2511 | 0.00829 | -0.0159 | 30.2895
2 | 0.3091 | 0.00838 | -0.0164 | 36.8854
2.5 | 0.3669 | 0.0084 | -0.0168 | 43.6786
3 | 0.4243 | 0.00844 | -0.017 | 50.2725
3.5 | 0.4807 | 0.00839 | -0.0169 | 57.2944
4 | 0.5367 | 0.0084 | -0.0169 | 63.8929
4.5 | 0.5925 | 0.00845 | -0.0168 | 70.1183
5 | 0.6474 | 0.00858 | -0.0165 | 75.4545
5.5 | 0.699 | 0.00893 | -0.0158 | 78.2755
6 | 0.7295 | 0.01098 | -0.0126 | 66.439
6.5 | 0.7591 | 0.01282 | -0.0092 | 59.2122
7 | 0.7901 | 0.01413 | -0.0054 | 55.9165
7.5 | 0.82 | 0.01504 | -0.0011 | 54.5213
8 | 0.8721 | 0.01638 | -0.0022 | 53.2418
8.5 | 0.8989 | 0.01764 | 0.0012 | 50.958
9 | 0.9169 | 0.01961 | 0.0051 | 46.7568
9.5 | 0.9447 | 0.02126 | 0.0075 | 44.4356
10 | 0.9689 | 0.02327 | 0.0098 | 41.6373
10.5 | 0.9891 | 0.02586 | 0.0125 | 38.2483
11 | 1.0169 | 0.02795 | 0.0143 | 36.3828
11.5 | 1.0436 | 0.03015 | 0.0159 | 34.6136
12 | 1.069 | 0.03274 | 0.0175 | 32.6512
12.5 | 1.0954 | 0.03556 | 0.0192 | 30.8043
13 | 1.1177 | 0.03857 | 0.0205 | 28.9785
13.5 | 1.1367 | 0.04189 | 0.0216 | 27.1354
14 | 1.1506 | 0.04561 | 0.0223 | 25.2269
14.5 | 1.1642 | 0.04966 | 0.0226 | 23.4434
15 | 1.1611 | 0.05606 | 0.0228 | 20.7117
15.5 | 1.1494 | 0.06322 | 0.0215 | 18.181
16 | 1.1279 | 0.07228 | 0.0186 | 15.6046
16.5 | 1.0978 | 0.08375 | 0.0138 | 13.1081
17 | 1.0552 | 0.09875 | 0.0059 | 10.6856
17.5 | 0.9967 | 0.11933 | -0.0069 | 8.3525
18.5 | 0.79 | 0.20823 | -0.054 | 3.7939
19.5 | 0.8059 | 0.22819 | -0.066 | 3.5317

## 29. Re 500k Mach 0.25 (1)
BIGFOIL.COM POLAR EXPORT
NACA64-115 a=0.5
NACA64-115 a=0.5 |  |  |  | Cl Max: | 1.13 | at alpha= | 10.5 | deg
JavaFoil+Calcfoil stall+Eppler ext transition |  |  |  | L/D Max: | 74.645 | at alpha= | 4.5 | deg
Re: | 500000 |  |  | Cd Min: | 0.00783 | at alpha= | -1.5 | deg
Mach: | 0.25 |  |  | Cl=0 at alpha= | -0.65079 | deg
|  |  |  | @ Cl=0.1, Cd= | 0.0078929
|  |  |  | @ Cl=0.4, Cd= | 0.0081132
|  |  |  | @ Cl=0.6, Cd= | 0.0084467
alpha (deg) | Cl | Cd | Cm | Cl/Cd
-13.5 | -0.852 | 0.10651 | 0.002 | -7.996
-13 | -0.864 | 0.09925 | 0.002 | -8.7
-12.5 | -0.869 | 0.09258 | 0.001 | -9.392
-12 | -0.87 | 0.08641 | 0.001 | -10.064
-11.5 | -0.864 | 0.07947 | 0.001 | -10.868
-11 | -0.854 | 0.07504 | 0 | -11.378
-10.5 | -0.838 | 0.06943 | 0 | -12.072
-10 | -0.819 | 0.0649 | 0 | -12.616
-9.5 | -0.795 | 0.06029 | 0 | -13.191
-9 | -0.77 | 0.05524 | -0.001 | -13.948
-8.5 | -0.879 | 0.01774 | -0.002 | -49.517
-8 | -0.839 | 0.01667 | -0.003 | -50.342
-7.5 | -0.796 | 0.01577 | -0.003 | -50.467
-7 | -0.748 | 0.015 | -0.004 | -49.859
-6.5 | -0.697 | 0.01426 | -0.005 | -48.899
-6 | -0.644 | 0.01361 | -0.005 | -47.336
-5.5 | -0.589 | 0.01306 | -0.006 | -45.125
-5 | -0.533 | 0.01255 | -0.007 | -42.472
-4.5 | -0.477 | 0.01213 | -0.008 | -39.356
-4 | -0.417 | 0.01168 | -0.008 | -35.683
-3.5 | -0.356 | 0.00798 | -0.009 | -44.555
-3 | -0.294 | 0.00793 | -0.01 | -37.051
-2.5 | -0.232 | 0.00788 | -0.01 | -29.383
-2 | -0.169 | 0.00787 | -0.011 | -21.484
-1.5 | -0.106 | 0.00783 | -0.012 | -13.596
-1 | -0.044 | 0.00787 | -0.012 | -5.559
-0.5 | 0.019 | 0.00785 | -0.013 | 2.433
0 | 0.082 | 0.00789 | -0.014 | 10.387
0.5 | 0.145 | 0.0079 | -0.014 | 18.339
1 | 0.208 | 0.00791 | -0.015 | 26.26
1.5 | 0.271 | 0.00795 | -0.016 | 34.036
2 | 0.333 | 0.00803 | -0.016 | 41.524
2.5 | 0.395 | 0.00811 | -0.017 | 48.722
3 | 0.457 | 0.00815 | -0.018 | 56.114
3.5 | 0.519 | 0.00822 | -0.018 | 63.158
4 | 0.58 | 0.00838 | -0.019 | 69.16
4.5 | 0.64 | 0.00858 | -0.02 | 74.645
5 | 0.686 | 0.01365 | -0.02 | 50.274
5.5 | 0.742 | 0.01426 | -0.021 | 52.012
6 | 0.796 | 0.01492 | -0.021 | 53.352
6.5 | 0.847 | 0.01571 | -0.022 | 53.943
7 | 0.896 | 0.01653 | -0.022 | 54.238
7.5 | 0.942 | 0.01741 | -0.023 | 54.143
8 | 0.985 | 0.01843 | -0.024 | 53.464
8.5 | 1.025 | 0.01958 | -0.024 | 52.339
9 | 1.06 | 0.02079 | -0.025 | 50.961
9.5 | 1.09 | 0.0222 | -0.025 | 49.088
10 | 1.114 | 0.02381 | -0.026 | 46.793
10.5 | 1.13 | 0.02621 | -0.026 | 43.1
11 | 0.988 | 0.0702 | -0.016 | 14.078
11.5 | 0.989 | 0.0785 | -0.014 | 12.604
12 | 0.995 | 0.08414 | -0.014 | 11.82
12.5 | 0.99 | 0.09006 | -0.014 | 10.989
13 | 0.977 | 0.09596 | -0.014 | 10.182
13.5 | 0.957 | 0.10376 | -0.014 | 9.228
14 | 0.931 | 0.11047 | -0.014 | 8.427
14.5 | 0.899 | 0.12088 | -0.014 | 7.435
15 | 0.86 | 0.13 | -0.014 | 6.617
15.5 | 0.816 | 0.13929 | -0.014 | 5.857

## 30. Re 500k Mach 0.25 (2)
BIGFOIL.COM POLAR EXPORT
NACA64-115 a=0.5
NACA64-115 a=0.5 |  |  |  | Cl Max: | 1.0801 | at alpha= | 13 | deg
XFOIL ncrit=9 |  |  |  | L/D Max: | 76.0978 | at alpha= | 5 | deg
Re: | 500000 |  |  | Cd Min: | 0.23491 | at alpha= | -20 | deg
Mach: | 0.25 |  |  | Cl=0 at alpha= | -0.65311 | deg
|  |  |  | @ Cl=0.1, Cd= | 0.0083506
|  |  |  | @ Cl=0.4, Cd= | 0.0086135
|  |  |  | @ Cl=0.6, Cd= | 0.0086124
alpha (deg) | Cl | Cd | Cm | Cl/Cd
-20 | -0.7587 | 0.23491 | 0.054 | -3.2297
-19.5 | -0.7336 | 0.22885 | 0.0522 | -3.2056
-19 | -0.7143 | 0.22286 | 0.0484 | -3.2052
-18.5 | -0.6974 | 0.21584 | 0.044 | -3.2311
-18 | -0.6958 | 0.20405 | 0.0356 | -3.4099
-17.5 | -0.6709 | 0.19902 | 0.0338 | -3.371
-17 | -0.6524 | 0.19277 | 0.0302 | -3.3843
-16 | -0.6433 | 0.17093 | 0.0169 | -3.7635
-15.5 | -0.6207 | 0.16621 | 0.015 | -3.7344
-15 | -0.6059 | 0.15915 | 0.0113 | -3.8071
-14.5 | -0.6979 | 0.11683 | -0.0091 | -5.9736
-14 | -0.7672 | 0.09072 | -0.0257 | -8.4568
-13.5 | -0.8249 | 0.07253 | -0.0378 | -11.3732
-13 | -0.8693 | 0.05997 | -0.0445 | -14.4956
-12.5 | -0.9035 | 0.05034 | -0.0477 | -17.948
-12 | -0.9282 | 0.0427 | -0.0482 | -21.7377
-11.5 | -0.9389 | 0.03711 | -0.0467 | -25.3005
-11 | -0.9382 | 0.03295 | -0.0439 | -28.4734
-10.5 | -0.9159 | 0.02849 | -0.0421 | -32.1481
-10 | -0.8717 | 0.02559 | -0.0428 | -34.0641
-9.5 | -0.8408 | 0.02357 | -0.0394 | -35.6725
-9 | -0.8115 | 0.02187 | -0.0352 | -37.1056
-8.5 | -0.7823 | 0.01991 | -0.0312 | -39.2918
-8 | -0.749 | 0.01852 | -0.0276 | -40.4428
-7.5 | -0.7108 | 0.01727 | -0.0247 | -41.1581
-7 | -0.6745 | 0.01578 | -0.0216 | -42.744
-6.5 | -0.6298 | 0.01479 | -0.0197 | -42.5828
-6 | -0.5848 | 0.01367 | -0.0178 | -42.7798
-5.5 | -0.5357 | 0.01278 | -0.0165 | -41.9171
-5 | -0.4887 | 0.01158 | -0.0151 | -42.2021
-4.5 | -0.4496 | 0.0094 | -0.0133 | -47.8298
-4 | -0.3981 | 0.00858 | -0.0126 | -46.3986
-3.5 | -0.3397 | 0.00846 | -0.0126 | -40.1537
-3 | -0.2808 | 0.00842 | -0.0126 | -33.3492
-2.5 | -0.2214 | 0.00841 | -0.0128 | -26.3258
-2 | -0.1624 | 0.00845 | -0.0128 | -19.2189
-1.5 | -0.1024 | 0.00842 | -0.0132 | -12.1615
-1 | -0.0418 | 0.0084 | -0.0138 | -4.9762
0 | 0.0787 | 0.00834 | -0.0149 | 9.4365
1 | 0.1992 | 0.0084 | -0.0159 | 23.7143
1.5 | 0.2592 | 0.00848 | -0.0164 | 30.566
2 | 0.3194 | 0.00851 | -0.0169 | 37.5323
2.5 | 0.3792 | 0.00861 | -0.0172 | 44.0418
3 | 0.4387 | 0.00862 | -0.0174 | 50.8933
3.5 | 0.497 | 0.00857 | -0.0172 | 57.993
4 | 0.555 | 0.00855 | -0.0171 | 64.9123
4.5 | 0.6127 | 0.00863 | -0.0168 | 70.9965
5 | 0.6689 | 0.00879 | -0.0163 | 76.0978
5.5 | 0.714 | 0.00973 | -0.0143 | 73.3813
6 | 0.7396 | 0.01215 | -0.0103 | 60.8724
7 | 0.7981 | 0.01504 | -0.0017 | 53.0652
7.5 | 0.8202 | 0.01595 | 0.0043 | 51.4232
8 | 0.8633 | 0.01762 | 0.0045 | 48.9955
8.5 | 0.8851 | 0.01963 | 0.0078 | 45.0891
9 | 0.9078 | 0.02184 | 0.0108 | 41.5659
9.5 | 0.9342 | 0.02398 | 0.0131 | 38.9575
10 | 0.955 | 0.02669 | 0.0158 | 35.7812
10.5 | 0.9827 | 0.02913 | 0.018 | 33.735
11 | 1.0106 | 0.03167 | 0.02 | 31.9103
11.5 | 1.0361 | 0.03442 | 0.0217 | 30.1017
12 | 1.0591 | 0.038 | 0.0237 | 27.8711
12.5 | 1.0741 | 0.04212 | 0.0251 | 25.5009
13 | 1.0801 | 0.04722 | 0.0261 | 22.8738
13.5 | 1.0793 | 0.053 | 0.0262 | 20.3642
14 | 1.0739 | 0.05959 | 0.0252 | 18.0215
14.5 | 1.0639 | 0.06721 | 0.023 | 15.8295
15 | 1.0408 | 0.07739 | 0.0191 | 13.4488
15.5 | 1.0086 | 0.09013 | 0.0126 | 11.1905
17 | 0.7625 | 0.18806 | -0.0423 | 4.0546
17.5 | 0.7616 | 0.20158 | -0.0503 | 3.7782
18 | 0.7763 | 0.20912 | -0.0549 | 3.7122

## 31. Re 500k Mach 0.50 (1)
BIGFOIL.COM POLAR EXPORT
NACA64-115 a=0.5
NACA64-115 a=0.5 |  |  |  | Cl Max: | 1.131 | at alpha= | 20 | deg
JavaFoil+Calcfoil stall+Eppler ext transition |  |  |  | L/D Max: | 69.987 | at alpha= | 4 | deg
Re: | 500000 |  |  | Cd Min: | 0.00813 | at alpha= | 3 | deg
Mach: | 0.5 |  |  | Cl=0 at alpha= | -0.65 | deg
|  |  |  | @ Cl=0.1, Cd= | 0.0082514
|  |  |  | @ Cl=0.4, Cd= | 0.0086496
|  |  |  | @ Cl=0.6, Cd= | 0.0090191
alpha (deg) | Cl | Cd | Cm | Cl/Cd
-20 | -1.069 | 0.22771 | 0.007 | -4.697
-19.5 | -1.043 | 0.23104 | 0.007 | -4.513
-19 | -1.013 | 0.22035 | 0.006 | -4.599
-18.5 | -0.986 | 0.21156 | 0.006 | -4.662
-18 | -0.96 | 0.21142 | 0.006 | -4.539
-17.5 | -0.933 | 0.20286 | 0.005 | -4.598
-17 | -0.904 | 0.19425 | 0.005 | -4.656
-16.5 | -0.877 | 0.23009 | 0.004 | -3.81
-16 | -0.85 | 0.17753 | 0.004 | -4.786
-15.5 | -0.823 | 0.17839 | 0.004 | -4.611
-15 | -0.796 | 0.17739 | 0.003 | -4.485
-14.5 | -0.767 | 0.15804 | 0.003 | -4.851
-14 | -0.739 | 0.15543 | 0.003 | -4.757
-13.5 | -0.712 | 0.15137 | 0.002 | -4.705
-13 | -0.685 | 0.14332 | 0.002 | -4.779
-12.5 | -0.656 | 0.13788 | 0.001 | -4.761
-12 | -0.629 | 0.12981 | 0.001 | -4.845
-11.5 | -0.602 | 0.12627 | 0.001 | -4.765
-11 | -0.574 | 0.12955 | 0 | -4.432
-10.5 | -0.547 | 0.12665 | 0 | -4.317
-10 | -0.518 | 0.1057 | 0 | -4.905
-9.5 | -0.491 | 0.10257 | 0 | -4.787
-9 | -0.463 | 0.09978 | -0.001 | -4.645
-8.5 | -0.558 | 0.07274 | -0.001 | -7.673
-8 | -0.67 | 0.05818 | -0.001 | -11.509
-7.5 | -0.675 | 0.05276 | -0.002 | -12.787
-7 | -0.653 | 0.04749 | -0.002 | -13.758
-6.5 | -0.74 | 0.01731 | -0.005 | -42.734
-6 | -0.692 | 0.01622 | -0.006 | -42.679
-5.5 | -0.639 | 0.01519 | -0.007 | -42.045
-5 | -0.581 | 0.01431 | -0.008 | -40.615
-4.5 | -0.52 | 0.01361 | -0.008 | -38.232
-4 | -0.457 | 0.01296 | -0.009 | -35.268
-3.5 | -0.392 | 0.01244 | -0.01 | -31.496
-3 | -0.328 | 0.00834 | -0.011 | -39.288
-2.5 | -0.259 | 0.00831 | -0.011 | -31.108
-2 | -0.189 | 0.00826 | -0.012 | -22.869
-1.5 | -0.119 | 0.0082 | -0.013 | -14.504
-1 | -0.049 | 0.00823 | -0.014 | -5.944
-0.5 | 0.021 | 0.00822 | -0.015 | 2.598
0 | 0.092 | 0.00824 | -0.015 | 11.129
0.5 | 0.162 | 0.00834 | -0.016 | 19.425
1 | 0.232 | 0.00841 | -0.017 | 27.606
1.5 | 0.303 | 0.00849 | -0.018 | 35.622
2 | 0.373 | 0.00859 | -0.018 | 43.387
2.5 | 0.441 | 0.00874 | -0.019 | 50.491
3 | 0.508 | 0.00813 | -0.02 | 62.486
3.5 | 0.574 | 0.00895 | -0.02 | 64.111
4 | 0.638 | 0.00912 | -0.021 | 69.987
4.5 | 0.692 | 0.01506 | -0.021 | 45.903
5 | 0.752 | 0.01596 | -0.022 | 47.089
5.5 | 0.809 | 0.01697 | -0.023 | 47.674
6 | 0.863 | 0.01806 | -0.023 | 47.778
6.5 | 0.91 | 0.01935 | -0.024 | 47.044
7 | 0.948 | 0.02069 | -0.025 | 45.817
7.5 | 0.971 | 0.02232 | -0.025 | 43.502
8 | 0.822 | 0.0551 | -0.012 | 14.912
8.5 | 0.777 | 0.06275 | -0.012 | 12.376
9 | 0.533 | 0.07528 | -0.011 | 7.081
9.5 | 0.561 | 0.1075 | -0.012 | 5.215
10 | 0.588 | 0.11021 | -0.012 | 5.333
10.5 | 0.615 | 0.11831 | -0.013 | 5.197
11 | 0.643 | 0.12588 | -0.014 | 5.108
11.5 | 0.67 | 0.13127 | -0.014 | 5.104
12 | 0.697 | 0.12643 | -0.015 | 5.513
12.5 | 0.724 | 0.13703 | -0.015 | 5.283
13 | 0.752 | 0.14642 | -0.017 | 5.137
13.5 | 0.779 | 0.15346 | -0.017 | 5.077
14 | 0.806 | 0.16098 | -0.017 | 5.006
14.5 | 0.833 | 0.15746 | -0.018 | 5.289
15 | 0.861 | 0.17921 | -0.019 | 4.807
15.5 | 0.888 | 0.17385 | -0.02 | 5.109
16 | 0.915 | 0.18136 | -0.02 | 5.044
16.5 | 0.942 | 0.19024 | -0.021 | 4.95
17 | 0.97 | 0.19327 | -0.022 | 5.02
17.5 | 0.997 | 0.20067 | -0.022 | 4.967
18 | 1.023 | 0.2038 | -0.023 | 5.02
18.5 | 1.05 | 0.21139 | -0.023 | 4.965
19 | 1.079 | 0.22195 | -0.025 | 4.86
19.5 | 1.105 | 0.22709 | -0.025 | 4.865
20 | 1.131 | 0.23312 | -0.025 | 4.851

## 32. Re 500k Mach 0.50 (2)
BIGFOIL.COM POLAR EXPORT
NACA64-115 a=0.5
NACA64-115 a=0.5 |  |  |  | Cl Max: | 0.9095 | at alpha= | 10 | deg
XFOIL ncrit=9 |  |  |  | L/D Max: | 73.7053 | at alpha= | 4.5 | deg
Re: | 500000 |  |  | Cd Min: | 0.26118 | at alpha= | -20 | deg
Mach: | 0.5 |  |  | Cl=0 at alpha= | -0.65312 | deg
|  |  |  | @ Cl=0.1, Cd= | 0.0090728
|  |  |  | @ Cl=0.4, Cd= | 0.0094002
|  |  |  | @ Cl=0.6, Cd= | 0.0093508
alpha (deg) | Cl | Cd | Cm | Cl/Cd
-20 | -0.8125 | 0.26118 | 0.0692 | -3.1109
-19.5 | -0.786 | 0.2538 | 0.0659 | -3.0969
-19 | -0.7631 | 0.24603 | 0.0609 | -3.1017
-18.5 | -0.7487 | 0.23609 | 0.0528 | -3.1712
-18 | -0.7258 | 0.22711 | 0.0482 | -3.1958
-17.5 | -0.7003 | 0.22014 | 0.0447 | -3.1812
-17 | -0.6789 | 0.21202 | 0.0397 | -3.2021
-16.5 | -0.6721 | 0.20109 | 0.0303 | -3.3423
-16 | -0.6445 | 0.19319 | 0.0278 | -3.3361
-15.5 | -0.6203 | 0.18616 | 0.0241 | -3.3321
-15 | -0.6139 | 0.17519 | 0.0154 | -3.5042
-14.5 | -0.5991 | 0.16515 | 0.0103 | -3.6276
-14 | -0.5747 | 0.15837 | 0.0077 | -3.6288
-13.5 | -0.5575 | 0.15006 | 0.0032 | -3.7152
-12.5 | -0.5615 | 0.12274 | -0.0115 | -4.5747
-12 | -0.566 | 0.11054 | -0.0183 | -5.1203
-11.5 | -0.5856 | 0.09537 | -0.0271 | -6.1403
-11 | -0.6271 | 0.07645 | -0.0398 | -8.2027
-10.5 | -0.6652 | 0.06207 | -0.0502 | -10.7169
-10 | -0.6928 | 0.05034 | -0.0591 | -13.7624
-9.5 | -0.7187 | 0.04169 | -0.0617 | -17.2391
-9 | -0.7375 | 0.03522 | -0.06 | -20.9398
-8.5 | -0.7389 | 0.0304 | -0.0569 | -24.3059
-8 | -0.7236 | 0.02642 | -0.053 | -27.3883
-7.5 | -0.6926 | 0.02321 | -0.0489 | -29.8406
-7 | -0.6562 | 0.02075 | -0.0446 | -31.6241
-6.5 | -0.6285 | 0.01849 | -0.0397 | -33.9913
-6 | -0.6028 | 0.01682 | -0.0337 | -35.8383
-5.5 | -0.5704 | 0.01521 | -0.0285 | -37.5016
-5 | -0.5257 | 0.01392 | -0.0248 | -37.7658
-4.5 | -0.4761 | 0.01273 | -0.0219 | -37.3998
-4 | -0.4375 | 0.01057 | -0.0185 | -41.3907
-3.5 | -0.3884 | 0.00913 | -0.0161 | -42.5411
-3 | -0.3211 | 0.00904 | -0.0156 | -35.5199
-2.5 | -0.2537 | 0.00908 | -0.0151 | -27.9405
-2 | -0.1858 | 0.00914 | -0.0149 | -20.3282
-1.5 | -0.117 | 0.00913 | -0.0152 | -12.8149
-1 | -0.0478 | 0.00908 | -0.0157 | -5.2643
-0.5 | 0.0211 | 0.00905 | -0.0163 | 2.3315
0 | 0.0903 | 0.00907 | -0.0169 | 9.9559
0.5 | 0.1589 | 0.00909 | -0.0174 | 17.4807
1 | 0.2278 | 0.00914 | -0.018 | 24.9234
1.5 | 0.2968 | 0.00926 | -0.0185 | 32.0518
2 | 0.3655 | 0.00935 | -0.0189 | 39.0909
2.5 | 0.4342 | 0.00945 | -0.019 | 45.9471
3 | 0.5027 | 0.0095 | -0.0189 | 52.9158
3.5 | 0.5695 | 0.00936 | -0.0181 | 60.844
4 | 0.6358 | 0.00934 | -0.0171 | 68.0728
4.5 | 0.7002 | 0.0095 | -0.0157 | 73.7053
5 | 0.7322 | 0.01125 | -0.0104 | 65.0844
5.5 | 0.7355 | 0.01401 | -0.0021 | 52.4982
6 | 0.7396 | 0.01605 | 0.0065 | 46.081
6.5 | 0.7567 | 0.01821 | 0.0123 | 41.5541
7 | 0.7713 | 0.02062 | 0.0181 | 37.4054
7.5 | 0.793 | 0.02367 | 0.0212 | 33.5023
8 | 0.826 | 0.02676 | 0.0223 | 30.867
8.5 | 0.8467 | 0.03016 | 0.0253 | 28.0736
9 | 0.8744 | 0.03339 | 0.0286 | 26.1875
9.5 | 0.8979 | 0.03731 | 0.0314 | 24.0659
10 | 0.9095 | 0.04239 | 0.0331 | 21.4555
10.5 | 0.9047 | 0.04931 | 0.0334 | 18.3472
11 | 0.8869 | 0.05828 | 0.0314 | 15.2179
11.5 | 0.8606 | 0.06911 | 0.0268 | 12.4526
12 | 0.8252 | 0.08266 | 0.019 | 9.9831
12.5 | 0.7876 | 0.09867 | 0.0085 | 7.9822
13 | 0.7448 | 0.11853 | -0.0043 | 6.2836
13.5 | 0.7208 | 0.13609 | -0.0144 | 5.2965
14 | 0.7146 | 0.1501 | -0.0223 | 4.7608
14.5 | 0.7162 | 0.16292 | -0.0294 | 4.396
15 | 0.7254 | 0.17409 | -0.0355 | 4.1668

## 33. Re 750k Mach 0.00 (1)
BIGFOIL.COM POLAR EXPORT
NACA64-115 a=0.5
NACA64-115 a=0.5 |  |  |  | Cl Max: | 1.226 | at alpha= | 12.5 | deg
JavaFoil+Calcfoil stall+Eppler ext transition |  |  |  | L/D Max: | 84.381 | at alpha= | 4.5 | deg
Re: | 750000 |  |  | Cd Min: | 0.0069 | at alpha= | -0.5 | deg
Mach: | 0 |  |  | Cl=0 at alpha= | -0.65 | deg
|  |  |  | @ Cl=0.1, Cd= | 0.0069303
|  |  |  | @ Cl=0.4, Cd= | 0.0070942
|  |  |  | @ Cl=0.6, Cd= | 0.0073244
alpha (deg) | Cl | Cd | Cm | Cl/Cd
-16.5 | -0.953 | 0.1312 | 0.003 | -7.265
-16 | -0.96 | 0.12282 | 0.003 | -7.815
-15.5 | -0.965 | 0.11611 | 0.003 | -8.307
-15 | -0.967 | 0.11172 | 0.003 | -8.654
-14.5 | -0.967 | 0.10466 | 0.003 | -9.237
-14 | -0.963 | 0.09839 | 0.002 | -9.787
-13.5 | -0.957 | 0.09244 | 0.002 | -10.35
-13 | -0.948 | 0.0869 | 0.002 | -10.904
-12.5 | -0.936 | 0.08137 | 0.001 | -11.497
-12 | -0.922 | 0.0754 | 0.001 | -12.226
-11.5 | -1.042 | 0.02524 | 0.001 | -41.268
-11 | -1.033 | 0.02116 | 0.001 | -48.82
-10.5 | -1.012 | 0.01925 | 0 | -52.586
-10 | -0.983 | 0.01804 | 0 | -54.489
-9.5 | -0.95 | 0.01685 | -0.001 | -56.391
-9 | -0.913 | 0.01595 | -0.002 | -57.269
-8.5 | -0.873 | 0.01507 | -0.002 | -57.94
-8 | -0.83 | 0.01429 | -0.003 | -58.076
-7.5 | -0.784 | 0.01363 | -0.003 | -57.565
-7 | -0.735 | 0.01303 | -0.004 | -56.412
-6.5 | -0.684 | 0.0125 | -0.005 | -54.712
-6 | -0.631 | 0.01124 | -0.005 | -56.2
-5.5 | -0.578 | 0.01157 | -0.006 | -50.011
-5 | -0.521 | 0.0111 | -0.007 | -46.948
-4.5 | -0.463 | 0.01079 | -0.007 | -42.913
-4 | -0.404 | 0.01047 | -0.008 | -38.589
-3.5 | -0.344 | 0.00708 | -0.009 | -48.642
-3 | -0.285 | 0.00701 | -0.009 | -40.601
-2.5 | -0.224 | 0.00697 | -0.01 | -32.19
-2 | -0.164 | 0.00697 | -0.011 | -23.498
-1.5 | -0.103 | 0.00694 | -0.011 | -14.849
-1 | -0.042 | 0.00691 | -0.012 | -6.135
-0.5 | 0.018 | 0.0069 | -0.013 | 2.68
0 | 0.079 | 0.00692 | -0.013 | 11.47
0.5 | 0.14 | 0.00695 | -0.014 | 20.169
1 | 0.201 | 0.00699 | -0.015 | 28.784
1.5 | 0.262 | 0.00703 | -0.015 | 37.293
2 | 0.323 | 0.00705 | -0.016 | 45.788
2.5 | 0.383 | 0.00708 | -0.017 | 54.068
3 | 0.443 | 0.00713 | -0.017 | 62.108
3.5 | 0.503 | 0.00719 | -0.018 | 69.921
4 | 0.562 | 0.00726 | -0.019 | 77.372
4.5 | 0.621 | 0.00736 | -0.019 | 84.381
5 | 0.67 | 0.01203 | -0.02 | 55.737
5.5 | 0.725 | 0.01252 | -0.02 | 57.902
6 | 0.778 | 0.01304 | -0.021 | 59.67
6.5 | 0.83 | 0.01365 | -0.021 | 60.798
7 | 0.879 | 0.0143 | -0.022 | 61.481
7.5 | 0.927 | 0.01501 | -0.022 | 61.74
8 | 0.972 | 0.01578 | -0.023 | 61.555
8.5 | 1.014 | 0.01667 | -0.024 | 60.811
9 | 1.053 | 0.0176 | -0.024 | 59.856
9.5 | 1.09 | 0.01866 | -0.025 | 58.405
10 | 1.123 | 0.01982 | -0.025 | 56.662
10.5 | 1.153 | 0.02098 | -0.026 | 54.949
11 | 1.178 | 0.02256 | -0.026 | 52.217
11.5 | 1.199 | 0.02417 | -0.027 | 49.616
12 | 1.216 | 0.0261 | -0.027 | 46.593
12.5 | 1.226 | 0.02812 | -0.027 | 43.616
13 | 1.226 | 0.03124 | -0.028 | 39.242
13.5 | 1.182 | 0.04626 | -0.026 | 25.548
14 | 1.078 | 0.091 | -0.019 | 11.844
14.5 | 1.064 | 0.10255 | -0.017 | 10.376
15 | 1.057 | 0.10783 | -0.017 | 9.806
15.5 | 1.047 | 0.11523 | -0.017 | 9.084
16 | 1.034 | 0.12267 | -0.016 | 8.431
16.5 | 1.02 | 0.13031 | -0.017 | 7.829
17 | 1.003 | 0.13622 | -0.017 | 7.366
17.5 | 0.984 | 0.14333 | -0.017 | 6.864

## 34. Re 750k Mach 0.00 (2)
BIGFOIL.COM POLAR EXPORT
NACA64-115 a=0.5
NACA64-115 a=0.5 |  |  |  | Cl Max: | 1.2211 | at alpha= | 16.5 | deg
XFOIL ncrit=9 |  |  |  | L/D Max: | 85.3219 | at alpha= | 5 | deg
Re: | 750000 |  |  | Cd Min: | 0.23058 | at alpha= | -20 | deg
Mach: | 0 |  |  | Cl=0 at alpha= | -0.65232 | deg
|  |  |  | @ Cl=0.1, Cd= | 0.0069582
|  |  |  | @ Cl=0.4, Cd= | 0.0070757
|  |  |  | @ Cl=0.6, Cd= | 0.0073666
alpha (deg) | Cl | Cd | Cm | Cl/Cd
-20 | -0.736 | 0.23058 | 0.0542 | -3.192
-19.5 | -0.73 | 0.21926 | 0.0477 | -3.3294
-19 | -0.7106 | 0.21412 | 0.0444 | -3.3187
-18.5 | -0.6932 | 0.2084 | 0.0407 | -3.3263
-17.5 | -0.9669 | 0.10382 | -0.014 | -9.3132
-17 | -1.019 | 0.08539 | -0.0257 | -11.9335
-16.5 | -1.0562 | 0.07197 | -0.0333 | -14.6756
-16 | -1.0789 | 0.06232 | -0.038 | -17.3123
-15.5 | -1.1116 | 0.05217 | -0.0408 | -21.3073
-15 | -1.1174 | 0.04595 | -0.0416 | -24.3177
-14.5 | -1.1115 | 0.04149 | -0.0418 | -26.7896
-14 | -1.1016 | 0.03768 | -0.0415 | -29.2357
-13.5 | -1.0889 | 0.0342 | -0.0406 | -31.8392
-13 | -1.0716 | 0.03127 | -0.0394 | -34.2693
-12.5 | -1.0507 | 0.02862 | -0.0378 | -36.7121
-12 | -1.0262 | 0.02639 | -0.0361 | -38.8859
-11.5 | -1.0003 | 0.02413 | -0.0342 | -41.4546
-11 | -0.9741 | 0.02191 | -0.0321 | -44.4592
-10.5 | -0.933 | 0.02041 | -0.0321 | -45.7129
-10 | -0.9127 | 0.01929 | -0.0271 | -47.3147
-9.5 | -0.8832 | 0.0183 | -0.0234 | -48.2623
-9 | -0.8518 | 0.01683 | -0.0203 | -50.612
-8.5 | -0.8133 | 0.01576 | -0.0182 | -51.6053
-8 | -0.7691 | 0.01497 | -0.0168 | -51.3761
-7.5 | -0.7262 | 0.01393 | -0.0152 | -52.1321
-7 | -0.6793 | 0.01313 | -0.0142 | -51.7365
-6.5 | -0.6304 | 0.01242 | -0.0134 | -50.7568
-6 | -0.5798 | 0.01178 | -0.0129 | -49.219
-5.5 | -0.5291 | 0.01105 | -0.0124 | -47.8824
-5 | -0.4799 | 0.01009 | -0.0119 | -47.5619
-4.5 | -0.4339 | 0.00866 | -0.0112 | -50.1039
-4 | -0.3858 | 0.0074 | -0.0107 | -52.1351
-3.5 | -0.3291 | 0.00721 | -0.011 | -45.6449
-3 | -0.2718 | 0.00712 | -0.0114 | -38.1742
-2.5 | -0.2144 | 0.00704 | -0.0118 | -30.4545
-2 | -0.1565 | 0.00703 | -0.0122 | -22.2617
-1 | -0.0404 | 0.00697 | -0.0132 | -5.7963
-0.5 | 0.0177 | 0.00696 | -0.0137 | 2.5431
0 | 0.0763 | 0.00695 | -0.0144 | 10.9784
0.5 | 0.1344 | 0.00697 | -0.0149 | 19.2826
1 | 0.1928 | 0.00695 | -0.0155 | 27.741
1.5 | 0.2508 | 0.00701 | -0.016 | 35.7775
2 | 0.3092 | 0.00702 | -0.0166 | 44.0456
2.5 | 0.367 | 0.00707 | -0.0171 | 51.9095
3 | 0.4244 | 0.00708 | -0.0174 | 59.9435
3.5 | 0.4816 | 0.00712 | -0.0177 | 67.6404
4 | 0.5381 | 0.00722 | -0.018 | 74.5291
4.5 | 0.5946 | 0.00734 | -0.0182 | 81.0082
5 | 0.6493 | 0.00761 | -0.0182 | 85.3219
5.5 | 0.6914 | 0.00907 | -0.0167 | 76.2293
6 | 0.7295 | 0.01076 | -0.0148 | 67.7974
6.5 | 0.7697 | 0.01201 | -0.0129 | 64.0883
7 | 0.8117 | 0.01292 | -0.011 | 62.8251
7.5 | 0.8529 | 0.01369 | -0.0089 | 62.3009
8 | 0.8879 | 0.01453 | -0.0057 | 61.1081
8.5 | 0.9237 | 0.01531 | -0.0028 | 60.3331
9 | 0.9604 | 0.01664 | -0.0013 | 57.7163
9.5 | 0.9886 | 0.01787 | 0.0017 | 55.3218
10 | 1.0138 | 0.01943 | 0.0045 | 52.177
10.5 | 1.0296 | 0.02181 | 0.0078 | 47.2077
11 | 1.0575 | 0.02355 | 0.0097 | 44.9045
11.5 | 1.083 | 0.02555 | 0.0115 | 42.3875
12 | 1.1058 | 0.02785 | 0.0131 | 39.7056
12.5 | 1.1171 | 0.03126 | 0.0155 | 35.7358
13 | 1.1406 | 0.03372 | 0.0166 | 33.8256
13.5 | 1.161 | 0.03654 | 0.0176 | 31.7734
14 | 1.1787 | 0.03968 | 0.0184 | 29.7051
14.5 | 1.1949 | 0.04308 | 0.0188 | 27.7368
15 | 1.2069 | 0.04707 | 0.019 | 25.6405
15.5 | 1.2116 | 0.05218 | 0.0195 | 23.2196
16 | 1.2185 | 0.05722 | 0.0185 | 21.295
16.5 | 1.2211 | 0.06309 | 0.0172 | 19.3549
17 | 1.2182 | 0.07007 | 0.0152 | 17.3855
17.5 | 1.2141 | 0.07763 | 0.0121 | 15.6396
18 | 1.2068 | 0.08618 | 0.0081 | 14.0032
18.5 | 1.1931 | 0.09624 | 0.0031 | 12.3971
19 | 1.1768 | 0.10743 | -0.0031 | 10.9541
19.5 | 1.1547 | 0.12033 | -0.0108 | 9.5961
20 | 1.1138 | 0.13814 | -0.0219 | 8.0628

## 35. Re 750k Mach 0.10 (1)
BIGFOIL.COM POLAR EXPORT
NACA64-115 a=0.5
NACA64-115 a=0.5 |  |  |  | Cl Max: | 1.215 | at alpha= | 12.5 | deg
JavaFoil+Calcfoil stall+Eppler ext transition |  |  |  | L/D Max: | 84.129 | at alpha= | 4.5 | deg
Re: | 750000 |  |  | Cd Min: | 0.00693 | at alpha= | -0.5 | deg
Mach: | 0.1 |  |  | Cl=0 at alpha= | -0.65323 | deg
|  |  |  | @ Cl=0.1, Cd= | 0.0069564
|  |  |  | @ Cl=0.4, Cd= | 0.0070925
|  |  |  | @ Cl=0.6, Cd= | 0.007349
alpha (deg) | Cl | Cd | Cm | Cl/Cd
-16 | -0.935 | 0.12363 | 0.003 | -7.561
-15.5 | -0.943 | 0.11871 | 0.003 | -7.944
-15 | -0.948 | 0.11195 | 0.003 | -8.464
-14.5 | -0.95 | 0.10641 | 0.003 | -8.931
-14 | -0.95 | 0.09948 | 0.002 | -9.548
-13.5 | -0.946 | 0.09331 | 0.002 | -10.14
-13 | -0.939 | 0.0879 | 0.002 | -10.681
-12.5 | -0.929 | 0.08233 | 0.001 | -11.284
-12 | -0.919 | 0.07517 | 0.001 | -12.228
-11.5 | -0.908 | 0.06824 | 0.001 | -13.3
-11 | -1.03 | 0.02162 | 0.001 | -47.653
-10.5 | -1.01 | 0.01959 | 0 | -51.561
-10 | -0.982 | 0.0183 | 0 | -53.667
-9.5 | -0.951 | 0.01706 | -0.001 | -55.736
-9 | -0.915 | 0.01613 | -0.002 | -56.711
-8.5 | -0.875 | 0.01522 | -0.002 | -57.479
-8 | -0.832 | 0.01442 | -0.003 | -57.733
-7.5 | -0.787 | 0.01374 | -0.003 | -57.271
-7 | -0.738 | 0.01313 | -0.004 | -56.194
-6.5 | -0.686 | 0.0126 | -0.005 | -54.478
-6 | -0.634 | 0.01206 | -0.005 | -52.525
-5.5 | -0.581 | 0.01162 | -0.006 | -49.996
-5 | -0.524 | 0.01119 | -0.007 | -46.807
-4.5 | -0.465 | 0.01083 | -0.007 | -42.952
-4 | -0.406 | 0.01047 | -0.008 | -38.76
-3.5 | -0.346 | 0.00708 | -0.009 | -48.868
-3 | -0.286 | 0.007 | -0.009 | -40.827
-2.5 | -0.225 | 0.007 | -0.01 | -32.179
-2 | -0.165 | 0.00696 | -0.011 | -23.635
-1.5 | -0.104 | 0.00694 | -0.011 | -14.929
-1 | -0.043 | 0.00696 | -0.012 | -6.118
-0.5 | 0.019 | 0.00693 | -0.013 | 2.683
0 | 0.08 | 0.00694 | -0.013 | 11.499
0.5 | 0.141 | 0.00699 | -0.014 | 20.158
1 | 0.202 | 0.00702 | -0.015 | 28.799
1.5 | 0.263 | 0.00706 | -0.015 | 37.298
2 | 0.324 | 0.00708 | -0.016 | 45.825
2.5 | 0.385 | 0.00708 | -0.017 | 54.286
3 | 0.445 | 0.00713 | -0.017 | 62.406
3.5 | 0.505 | 0.00718 | -0.018 | 70.304
4 | 0.565 | 0.00726 | -0.019 | 77.769
4.5 | 0.624 | 0.00741 | -0.019 | 84.129
5 | 0.673 | 0.01211 | -0.02 | 55.612
5.5 | 0.728 | 0.0126 | -0.02 | 57.777
6 | 0.782 | 0.01313 | -0.021 | 59.528
6.5 | 0.833 | 0.01375 | -0.021 | 60.596
7 | 0.883 | 0.01442 | -0.022 | 61.219
7.5 | 0.93 | 0.01516 | -0.023 | 61.321
8 | 0.974 | 0.01594 | -0.023 | 61.141
8.5 | 1.016 | 0.01686 | -0.024 | 60.294
9 | 1.055 | 0.0178 | -0.024 | 59.298
9.5 | 1.091 | 0.01889 | -0.025 | 57.767
10 | 1.123 | 0.02008 | -0.025 | 55.945
10.5 | 1.152 | 0.02147 | -0.026 | 53.63
11 | 1.176 | 0.02299 | -0.026 | 51.147
11.5 | 1.196 | 0.02462 | -0.027 | 48.561
12 | 1.209 | 0.0269 | -0.027 | 44.969
12.5 | 1.215 | 0.02934 | -0.027 | 41.404
13 | 1.212 | 0.03281 | -0.028 | 36.949
13.5 | 1.065 | 0.08759 | -0.019 | 12.158
14 | 1.056 | 0.09592 | -0.017 | 11.008
14.5 | 1.047 | 0.10394 | -0.017 | 10.076
15 | 1.036 | 0.11013 | -0.016 | 9.409
15.5 | 1.024 | 0.11725 | -0.017 | 8.733
16 | 1.007 | 0.12418 | -0.016 | 8.112
16.5 | 0.988 | 0.13369 | -0.016 | 7.394
17 | 0.968 | 0.13801 | -0.016 | 7.012
17.5 | 0.945 | 0.14581 | -0.017 | 6.484

## 36. Re 750k Mach 0.10 (2)
BIGFOIL.COM POLAR EXPORT
NACA64-115 a=0.5
NACA64-115 a=0.5 |  |  |  | Cl Max: | 1.2039 | at alpha= | 16 | deg
XFOIL ncrit=9 |  |  |  | L/D Max: | 85.2611 | at alpha= | 5 | deg
Re: | 750000 |  |  | Cd Min: | 0.2316 | at alpha= | -20 | deg
Mach: | 0.1 |  |  | Cl=0 at alpha= | -0.65273 | deg
|  |  |  | @ Cl=0.1, Cd= | 0.00698
|  |  |  | @ Cl=0.4, Cd= | 0.0071133
|  |  |  | @ Cl=0.6, Cd= | 0.0073795
alpha (deg) | Cl | Cd | Cm | Cl/Cd
-20 | -0.7377 | 0.2316 | 0.0548 | -3.1852
-19.5 | -0.7317 | 0.2202 | 0.0482 | -3.3229
-19 | -0.7118 | 0.21507 | 0.045 | -3.3096
-18.5 | -0.6941 | 0.20935 | 0.0412 | -3.3155
-18 | -0.6921 | 0.19678 | 0.0334 | -3.5171
-17.5 | -0.91 | 0.11865 | -0.0045 | -7.6696
-17 | -0.9589 | 0.0982 | -0.0182 | -9.7648
-16.5 | -1.0049 | 0.08148 | -0.0288 | -12.3331
-16 | -1.0435 | 0.06833 | -0.0359 | -15.2715
-15.5 | -1.0793 | 0.05715 | -0.0403 | -18.8854
-15 | -1.0937 | 0.04964 | -0.0421 | -22.0326
-14.5 | -1.0932 | 0.04439 | -0.0429 | -24.6272
-14 | -1.0878 | 0.03997 | -0.0429 | -27.2154
-13.5 | -1.079 | 0.03599 | -0.0422 | -29.9806
-13 | -1.0646 | 0.03271 | -0.041 | -32.5466
-12.5 | -1.0462 | 0.02975 | -0.0395 | -35.1664
-12 | -1.0234 | 0.02725 | -0.0377 | -37.556
-11.5 | -0.9971 | 0.02542 | -0.036 | -39.225
-11 | -0.9721 | 0.02251 | -0.0338 | -43.1853
-10.5 | -0.9304 | 0.02086 | -0.034 | -44.6021
-10 | -0.91 | 0.01966 | -0.029 | -46.2869
-9.5 | -0.8837 | 0.01858 | -0.0248 | -47.5619
-9 | -0.8512 | 0.01723 | -0.0217 | -49.4022
-8.5 | -0.8155 | 0.01597 | -0.0191 | -51.0645
-8 | -0.7717 | 0.01514 | -0.0176 | -50.9709
-7.5 | -0.7283 | 0.01415 | -0.0159 | -51.47
-7 | -0.6823 | 0.01324 | -0.0147 | -51.5332
-6.5 | -0.633 | 0.01255 | -0.0139 | -50.4382
-6 | -0.5828 | 0.01185 | -0.0132 | -49.1814
-5.5 | -0.5315 | 0.01115 | -0.0127 | -47.6682
-5 | -0.482 | 0.01021 | -0.0122 | -47.2086
-4.5 | -0.4356 | 0.0088 | -0.0115 | -49.5
-4 | -0.3881 | 0.00744 | -0.0108 | -52.164
-3.5 | -0.3311 | 0.00724 | -0.0111 | -45.732
-3 | -0.2735 | 0.00713 | -0.0115 | -38.359
-2.5 | -0.2157 | 0.00706 | -0.0119 | -30.5524
-2 | -0.1575 | 0.00704 | -0.0123 | -22.3722
-1.5 | -0.0993 | 0.00706 | -0.0127 | -14.0652
-1 | -0.0407 | 0.00698 | -0.0133 | -5.8309
-0.5 | 0.0179 | 0.00698 | -0.0138 | 2.5645
0 | 0.0769 | 0.00698 | -0.0145 | 11.0172
0.5 | 0.1353 | 0.00698 | -0.015 | 19.384
1 | 0.194 | 0.00698 | -0.0156 | 27.7937
1.5 | 0.2524 | 0.00703 | -0.0161 | 35.9033
2 | 0.3111 | 0.00705 | -0.0167 | 44.1277
2.5 | 0.3693 | 0.0071 | -0.0172 | 52.0141
3.5 | 0.4846 | 0.00715 | -0.0178 | 67.7762
4 | 0.5416 | 0.00724 | -0.018 | 74.8066
4.5 | 0.5982 | 0.00737 | -0.0182 | 81.1669
5 | 0.6531 | 0.00766 | -0.0181 | 85.2611
5.5 | 0.6942 | 0.00925 | -0.0165 | 75.0486
6 | 0.7323 | 0.01092 | -0.0145 | 67.0604
6.5 | 0.7726 | 0.01215 | -0.0125 | 63.5885
7 | 0.8144 | 0.01307 | -0.0105 | 62.3106
7.5 | 0.8555 | 0.01385 | -0.0083 | 61.769
8 | 0.89 | 0.01469 | -0.0049 | 60.5854
8.5 | 0.9249 | 0.01554 | -0.0018 | 59.5174
9 | 0.9586 | 0.01691 | 0.0002 | 56.6884
9.5 | 0.9867 | 0.01824 | 0.0031 | 54.0954
10 | 1.0108 | 0.01997 | 0.006 | 50.6159
10.5 | 1.028 | 0.02235 | 0.009 | 45.9955
11 | 1.0551 | 0.02423 | 0.011 | 43.5452
11.5 | 1.0801 | 0.02634 | 0.0127 | 41.0061
12 | 1.1015 | 0.02884 | 0.0144 | 38.1935
12.5 | 1.115 | 0.03217 | 0.0166 | 34.6596
13 | 1.1373 | 0.03482 | 0.0178 | 32.6623
13.5 | 1.1568 | 0.03782 | 0.0188 | 30.587
14 | 1.1735 | 0.04116 | 0.0195 | 28.5107
14.5 | 1.1884 | 0.04481 | 0.0198 | 26.5209
15 | 1.1969 | 0.04936 | 0.0202 | 24.2484
15.5 | 1.2005 | 0.05478 | 0.0201 | 21.9149
16 | 1.2039 | 0.06048 | 0.0188 | 19.9058
16.5 | 1.202 | 0.06723 | 0.017 | 17.8789
17 | 1.1932 | 0.07537 | 0.0142 | 15.8312
17.5 | 1.1849 | 0.08404 | 0.0102 | 14.0992
18 | 1.1715 | 0.09407 | 0.0051 | 12.4535
18.5 | 1.1493 | 0.10637 | -0.0017 | 10.8047
19 | 1.1207 | 0.12082 | -0.0104 | 9.2758
19.5 | 1.0738 | 0.14042 | -0.0228 | 7.6471

## 37. Re 750k Mach 0.25 (1)
BIGFOIL.COM POLAR EXPORT
NACA64-115 a=0.5
NACA64-115 a=0.5 |  |  |  | Cl Max: | 1.153 | at alpha= | 11 | deg
JavaFoil+Calcfoil stall+Eppler ext transition |  |  |  | L/D Max: | 84.448 | at alpha= | 4.5 | deg
Re: | 750000 |  |  | Cd Min: | 0.00699 | at alpha= | 0 | deg
Mach: | 0.25 |  |  | Cl=0 at alpha= | -0.65079 | deg
|  |  |  | @ Cl=0.1, Cd= | 0.00701
|  |  |  | @ Cl=0.4, Cd= | 0.007234
|  |  |  | @ Cl=0.6, Cd= | 0.0074733
alpha (deg) | Cl | Cd | Cm | Cl/Cd
-15 | -0.784 | 0.12554 | 0.003 | -6.248
-14.5 | -0.812 | 0.11654 | 0.002 | -6.971
-14 | -0.835 | 0.10774 | 0.002 | -7.752
-13.5 | -0.853 | 0.10029 | 0.002 | -8.503
-13 | -0.865 | 0.09388 | 0.002 | -9.209
-12.5 | -0.871 | 0.08818 | 0.001 | -9.874
-12 | -0.871 | 0.0826 | 0.001 | -10.543
-11.5 | -0.865 | 0.07645 | 0.001 | -11.319
-11 | -0.857 | 0.0712 | 0 | -12.035
-10.5 | -0.846 | 0.06519 | 0 | -12.97
-10 | -0.971 | 0.02026 | 0 | -47.921
-9.5 | -0.948 | 0.01854 | -0.001 | -51.137
-9 | -0.918 | 0.01724 | -0.002 | -53.27
-8.5 | -0.883 | 0.01622 | -0.002 | -54.427
-8 | -0.843 | 0.01525 | -0.003 | -55.272
-7.5 | -0.799 | 0.01444 | -0.003 | -55.343
-7 | -0.751 | 0.01371 | -0.004 | -54.743
-6.5 | -0.7 | 0.01305 | -0.005 | -53.604
-6 | -0.647 | 0.01247 | -0.005 | -51.844
-5.5 | -0.592 | 0.01199 | -0.006 | -49.337
-5 | -0.537 | 0.01157 | -0.007 | -46.409
-4.5 | -0.477 | 0.01109 | -0.008 | -43.041
-4 | -0.417 | 0.0107 | -0.008 | -38.95
-3.5 | -0.356 | 0.00715 | -0.009 | -49.744
-3 | -0.294 | 0.0071 | -0.01 | -41.399
-2.5 | -0.232 | 0.00709 | -0.01 | -32.652
-2 | -0.169 | 0.00704 | -0.011 | -24.009
-1.5 | -0.106 | 0.00702 | -0.012 | -15.175
-1 | -0.044 | 0.007 | -0.012 | -6.254
-0.5 | 0.019 | 0.00703 | -0.013 | 2.716
0 | 0.082 | 0.00699 | -0.014 | 11.73
0.5 | 0.145 | 0.00706 | -0.014 | 20.511
1 | 0.208 | 0.00707 | -0.015 | 29.365
1.5 | 0.271 | 0.00711 | -0.016 | 38.062
2 | 0.333 | 0.00718 | -0.016 | 46.417
2.5 | 0.395 | 0.00723 | -0.017 | 54.67
3 | 0.457 | 0.00728 | -0.018 | 62.816
3.5 | 0.519 | 0.00734 | -0.018 | 70.704
4 | 0.58 | 0.00742 | -0.019 | 78.154
4.5 | 0.64 | 0.00758 | -0.02 | 84.448
5 | 0.689 | 0.01252 | -0.02 | 54.998
5.5 | 0.744 | 0.01308 | -0.021 | 56.913
6 | 0.798 | 0.01368 | -0.021 | 58.373
6.5 | 0.85 | 0.0144 | -0.022 | 59.061
7 | 0.899 | 0.01514 | -0.022 | 59.409
7.5 | 0.946 | 0.01594 | -0.023 | 59.315
8 | 0.989 | 0.01689 | -0.024 | 58.534
8.5 | 1.028 | 0.01792 | -0.024 | 57.37
9 | 1.063 | 0.01904 | -0.025 | 55.867
9.5 | 1.094 | 0.02034 | -0.025 | 53.785
10 | 1.12 | 0.02178 | -0.026 | 51.416
10.5 | 1.139 | 0.02357 | -0.026 | 48.31
11 | 1.153 | 0.02528 | -0.027 | 45.594
11.5 | 1.148 | 0.02948 | -0.027 | 38.945
12 | 1.004 | 0.07842 | -0.017 | 12.802
12.5 | 0.994 | 0.08564 | -0.016 | 11.607
13 | 0.98 | 0.09175 | -0.016 | 10.681
13.5 | 0.959 | 0.09826 | -0.015 | 9.762
14 | 0.932 | 0.10613 | -0.015 | 8.786
14.5 | 0.9 | 0.11437 | -0.015 | 7.867
15 | 0.861 | 0.12164 | -0.015 | 7.08
15.5 | 0.817 | 0.13052 | -0.014 | 6.256
16 | 0.767 | 0.14036 | -0.014 | 5.466

## 38. Re 750k Mach 0.25 (2)
BIGFOIL.COM POLAR EXPORT
NACA64-115 a=0.5
NACA64-115 a=0.5 |  |  |  | Cl Max: | 1.1307 | at alpha= | 14.5 | deg
XFOIL ncrit=9 |  |  |  | L/D Max: | 83.9152 | at alpha= | 5 | deg
Re: | 750000 |  |  | Cd Min: | 0.22999 | at alpha= | 19.5 | deg
Mach: | 0.25 |  |  | Cl=0 at alpha= | -0.65466 | deg
|  |  |  | @ Cl=0.1, Cd= | 0.0070997
|  |  |  | @ Cl=0.4, Cd= | 0.0072161
|  |  |  | @ Cl=0.6, Cd= | 0.0074691
alpha (deg) | Cl | Cd | Cm | Cl/Cd
-17.5 | -0.6835 | 0.19375 | 0.0317 | -3.5277
-17 | -0.6612 | 0.18901 | 0.0291 | -3.4982
-16.5 | -0.6443 | 0.18232 | 0.0252 | -3.5339
-16 | -0.6439 | 0.1691 | 0.0172 | -3.8078
-15.5 | -0.6409 | 0.15704 | 0.0109 | -4.0811
-15 | -0.8064 | 0.10181 | -0.0165 | -7.9206
-14.5 | -0.8885 | 0.07668 | -0.0333 | -11.5871
-14 | -0.9285 | 0.06334 | -0.041 | -14.659
-13.5 | -0.9615 | 0.0528 | -0.0455 | -18.2102
-13 | -0.9772 | 0.04541 | -0.0473 | -21.5195
-12.5 | -0.9876 | 0.03906 | -0.0474 | -25.2842
-12 | -0.9872 | 0.03402 | -0.0463 | -29.0182
-11.5 | -0.9757 | 0.03019 | -0.0444 | -32.3186
-11 | -0.9566 | 0.02691 | -0.0423 | -35.5481
-10.5 | -0.9195 | 0.0239 | -0.0425 | -38.4728
-10 | -0.8975 | 0.02214 | -0.0383 | -40.5375
-9.5 | -0.8724 | 0.02046 | -0.0342 | -42.6393
-9 | -0.8448 | 0.01902 | -0.03 | -44.4164
-8.5 | -0.8209 | 0.01732 | -0.0251 | -47.3961
-8 | -0.7822 | 0.01619 | -0.0224 | -48.3138
-7.5 | -0.739 | 0.01519 | -0.0202 | -48.6504
-7 | -0.6974 | 0.01393 | -0.0178 | -50.0646
-6.5 | -0.6479 | 0.01314 | -0.0165 | -49.3075
-6 | -0.5984 | 0.01227 | -0.0153 | -48.7694
-5.5 | -0.5461 | 0.01157 | -0.0144 | -47.1997
-5 | -0.4936 | 0.01078 | -0.0137 | -45.7885
-4.5 | -0.4449 | 0.00951 | -0.0128 | -46.7823
-4 | -0.4003 | 0.00767 | -0.0117 | -52.1904
-3.5 | -0.3426 | 0.00737 | -0.0117 | -46.4858
-3 | -0.2826 | 0.00724 | -0.012 | -39.0331
-2.5 | -0.2226 | 0.00721 | -0.0124 | -30.8738
-2 | -0.1629 | 0.00714 | -0.0127 | -22.8151
-1.5 | -0.1026 | 0.00713 | -0.0132 | -14.3899
-1 | -0.0422 | 0.00712 | -0.0137 | -5.927
-0.5 | 0.0189 | 0.0071 | -0.0143 | 2.662
0 | 0.0791 | 0.00711 | -0.0148 | 11.1252
0.5 | 0.14 | 0.00708 | -0.0155 | 19.774
1 | 0.2004 | 0.00716 | -0.0161 | 27.9888
1.5 | 0.2612 | 0.00715 | -0.0166 | 36.5315
2 | 0.3214 | 0.00722 | -0.0171 | 44.5152
2.5 | 0.3818 | 0.00721 | -0.0176 | 52.9542
3 | 0.4415 | 0.00723 | -0.0179 | 61.065
3.5 | 0.5007 | 0.00729 | -0.018 | 68.6831
4 | 0.5601 | 0.00736 | -0.0182 | 76.1005
4.5 | 0.6186 | 0.00752 | -0.0183 | 82.2606
5 | 0.673 | 0.00802 | -0.0177 | 83.9152
5.5 | 0.7085 | 0.01013 | -0.0151 | 69.9408
6 | 0.7468 | 0.01171 | -0.0126 | 63.7746
7 | 0.8291 | 0.01375 | -0.0075 | 60.2982
7.5 | 0.8636 | 0.01477 | -0.0038 | 58.4699
8 | 0.8884 | 0.01559 | 0.0017 | 56.9852
8.5 | 0.9174 | 0.01734 | 0.0045 | 52.9066
9 | 0.9491 | 0.0188 | 0.007 | 50.484
9.5 | 0.9752 | 0.02072 | 0.0098 | 47.0656
10 | 0.9901 | 0.02353 | 0.013 | 42.0782
10.5 | 1.0164 | 0.02579 | 0.0152 | 39.4106
11 | 1.0411 | 0.02826 | 0.0172 | 36.8401
11.5 | 1.0633 | 0.03102 | 0.019 | 34.2779
12 | 1.0777 | 0.03461 | 0.0212 | 31.1384
12.5 | 1.0975 | 0.03792 | 0.0227 | 28.9425
13 | 1.1125 | 0.0418 | 0.0238 | 26.6148
13.5 | 1.1237 | 0.04619 | 0.0243 | 24.3278
14 | 1.1301 | 0.05134 | 0.0242 | 22.0121
14.5 | 1.1307 | 0.05748 | 0.0234 | 19.6712
15 | 1.1136 | 0.06629 | 0.0212 | 16.7989
15.5 | 1.0956 | 0.0761 | 0.0174 | 14.3968
16 | 1.0692 | 0.08822 | 0.0112 | 12.1197
16.5 | 1.0347 | 0.10295 | 0.0028 | 10.0505
17 | 0.9903 | 0.12131 | -0.0087 | 8.1634
17.5 | 0.9183 | 0.14874 | -0.0263 | 6.1739
18 | 0.8017 | 0.1961 | -0.0506 | 4.0882
18.5 | 0.8024 | 0.21076 | -0.0567 | 3.8072
19 | 0.8061 | 0.22427 | -0.0649 | 3.5943
19.5 | 0.8245 | 0.22999 | -0.0686 | 3.5849

## 39. Re 750k Mach 0.50 (1)
BIGFOIL.COM POLAR EXPORT
NACA64-115 a=0.5
NACA64-115 a=0.5 |  |  |  | Cl Max: | 1.131 | at alpha= | 20 | deg
JavaFoil+Calcfoil stall+Eppler ext transition |  |  |  | L/D Max: | 84.222 | at alpha= | 4 | deg
Re: | 750000 |  |  | Cd Min: | 0.0073 | at alpha= | -1 | deg
Mach: | 0.5 |  |  | Cl=0 at alpha= | -0.65 | deg
|  |  |  | @ Cl=0.1, Cd= | 0.0074034
|  |  |  | @ Cl=0.4, Cd= | 0.0076638
|  |  |  | @ Cl=0.6, Cd= | 0.0078734
alpha (deg) | Cl | Cd | Cm | Cl/Cd
-20 | -1.07 | 0.20825 | 0.007 | -5.136
-19.5 | -1.043 | 0.20627 | 0.007 | -5.057
-19 | -1.013 | 0.19906 | 0.006 | -5.091
-18.5 | -0.986 | 0.19682 | 0.006 | -5.012
-18 | -0.96 | 0.19043 | 0.006 | -5.039
-17.5 | -0.933 | 0.18554 | 0.005 | -5.027
-17 | -0.905 | 0.18053 | 0.005 | -5.013
-16.5 | -0.877 | 0.20484 | 0.004 | -4.28
-16 | -0.85 | 0.16439 | 0.004 | -5.169
-15.5 | -0.823 | 0.15827 | 0.004 | -5.198
-15 | -0.796 | 0.15466 | 0.003 | -5.147
-14.5 | -0.767 | 0.14541 | 0.003 | -5.272
-14 | -0.739 | 0.14072 | 0.003 | -5.254
-13.5 | -0.712 | 0.13674 | 0.002 | -5.209
-13 | -0.685 | 0.1338 | 0.002 | -5.12
-12.5 | -0.656 | 0.12543 | 0.001 | -5.234
-12 | -0.629 | 0.11796 | 0.001 | -5.332
-11.5 | -0.602 | 0.11455 | 0.001 | -5.253
-11 | -0.574 | 0.11576 | 0 | -4.96
-10.5 | -0.547 | 0.11284 | 0 | -4.846
-10 | -0.519 | 0.09744 | 0 | -5.322
-9.5 | -0.491 | 0.0947 | 0 | -5.186
-9 | -0.464 | 0.0917 | -0.001 | -5.055
-8.5 | -0.558 | 0.06793 | -0.001 | -8.22
-8 | -0.67 | 0.05559 | -0.001 | -12.051
-7.5 | -0.676 | 0.0503 | -0.002 | -13.435
-7 | -0.782 | 0.01711 | -0.005 | -45.695
-6.5 | -0.743 | 0.01589 | -0.005 | -46.719
-6 | -0.695 | 0.01486 | -0.006 | -46.765
-5.5 | -0.641 | 0.01392 | -0.007 | -46.076
-5 | -0.583 | 0.01312 | -0.008 | -44.474
-4.5 | -0.522 | 0.01248 | -0.008 | -41.836
-4 | -0.459 | 0.01191 | -0.009 | -38.516
-3.5 | -0.393 | 0.01143 | -0.01 | -34.414
-3 | -0.328 | 0.00744 | -0.011 | -44.06
-2.5 | -0.259 | 0.00738 | -0.011 | -35.059
-2 | -0.189 | 0.00732 | -0.012 | -25.794
-1.5 | -0.119 | 0.00732 | -0.013 | -16.245
-1 | -0.049 | 0.0073 | -0.014 | -6.704
-0.5 | 0.021 | 0.0073 | -0.015 | 2.926
0 | 0.092 | 0.0074 | -0.015 | 12.394
0.5 | 0.162 | 0.00743 | -0.016 | 21.79
1 | 0.232 | 0.00749 | -0.017 | 31.025
1.5 | 0.303 | 0.00755 | -0.018 | 40.08
2 | 0.373 | 0.00764 | -0.018 | 48.796
2.5 | 0.441 | 0.0077 | -0.019 | 57.298
3 | 0.51 | 0.0078 | -0.02 | 65.406
3.5 | 0.579 | 0.00798 | -0.021 | 72.498
4 | 0.644 | 0.00765 | -0.021 | 84.222
4.5 | 0.694 | 0.01387 | -0.022 | 50.023
5 | 0.754 | 0.01465 | -0.022 | 51.45
5.5 | 0.811 | 0.01558 | -0.023 | 52.067
6 | 0.865 | 0.01659 | -0.023 | 52.183
6.5 | 0.913 | 0.01779 | -0.024 | 51.32
7 | 0.951 | 0.01903 | -0.025 | 49.97
7.5 | 0.974 | 0.02062 | -0.025 | 47.252
8 | 0.972 | 0.02239 | -0.026 | 43.394
8.5 | 0.778 | 0.05918 | -0.013 | 13.146
9 | 0.533 | 0.07034 | -0.012 | 7.583
9.5 | 0.561 | 0.09759 | -0.012 | 5.746
10 | 0.588 | 0.1003 | -0.012 | 5.861
10.5 | 0.615 | 0.10784 | -0.013 | 5.702
11 | 0.643 | 0.11629 | -0.014 | 5.53
11.5 | 0.67 | 0.11753 | -0.015 | 5.702
12 | 0.697 | 0.11854 | -0.015 | 5.881
12.5 | 0.724 | 0.12251 | -0.015 | 5.909
13 | 0.752 | 0.13015 | -0.017 | 5.782
13.5 | 0.779 | 0.14069 | -0.017 | 5.538
14 | 0.806 | 0.14311 | -0.017 | 5.631
14.5 | 0.833 | 0.14592 | -0.018 | 5.709
15 | 0.861 | 0.16164 | -0.019 | 5.33
15.5 | 0.888 | 0.1612 | -0.02 | 5.51
16 | 0.915 | 0.1647 | -0.02 | 5.555
16.5 | 0.942 | 0.17344 | -0.021 | 5.431
17 | 0.97 | 0.17688 | -0.022 | 5.486
17.5 | 0.997 | 0.1809 | -0.022 | 5.51
18 | 1.023 | 0.18883 | -0.023 | 5.419
18.5 | 1.05 | 0.19327 | -0.023 | 5.432
19 | 1.079 | 0.20612 | -0.025 | 5.233
19.5 | 1.105 | 0.20678 | -0.025 | 5.343
20 | 1.131 | 0.21283 | -0.025 | 5.314

## 40. Re 750k Mach 0.50 (2)
BIGFOIL.COM POLAR EXPORT
NACA64-115 a=0.5
NACA64-115 a=0.5 |  |  |  | Cl Max: | 0.936 | at alpha= | 10 | deg
XFOIL ncrit=9 |  |  |  | L/D Max: | 81.1432 | at alpha= | 4.5 | deg
Re: | 750000 |  |  | Cd Min: | 0.26162 | at alpha= | -20 | deg
Mach: | 0.5 |  |  | Cl=0 at alpha= | -0.65661 | deg
|  |  |  | @ Cl=0.1, Cd= | 0.0076226
|  |  |  | @ Cl=0.4, Cd= | 0.0078288
|  |  |  | @ Cl=0.6, Cd= | 0.0079514
alpha (deg) | Cl | Cd | Cm | Cl/Cd
-20 | -0.8093 | 0.26162 | 0.0716 | -3.0934
-19.5 | -0.7939 | 0.25137 | 0.0641 | -3.1583
-19 | -0.7672 | 0.2442 | 0.0607 | -3.1417
-18.5 | -0.744 | 0.23691 | 0.056 | -3.1404
-18 | -0.728 | 0.22633 | 0.0486 | -3.2165
-17.5 | -0.7109 | 0.21656 | 0.0426 | -3.2827
-17 | -0.6836 | 0.21021 | 0.0397 | -3.252
-16.5 | -0.6618 | 0.20247 | 0.0349 | -3.2686
-16 | -0.6513 | 0.191 | 0.0269 | -3.4099
-15.5 | -0.6357 | 0.18089 | 0.0212 | -3.5143
-15 | -0.6113 | 0.17428 | 0.0182 | -3.5076
-14.5 | -0.5908 | 0.16674 | 0.014 | -3.5432
-14 | -0.5841 | 0.15448 | 0.0073 | -3.7811
-13.5 | -0.5751 | 0.14394 | 0.0017 | -3.9954
-13 | -0.5723 | 0.13226 | -0.0047 | -4.3271
-12.5 | -0.5741 | 0.1202 | -0.0115 | -4.7762
-12 | -0.5873 | 0.1063 | -0.0195 | -5.5249
-11.5 | -0.6242 | 0.08775 | -0.0305 | -7.1134
-11 | -0.6663 | 0.0702 | -0.043 | -9.4915
-10.5 | -0.6974 | 0.05591 | -0.0553 | -12.4736
-10 | -0.7308 | 0.04647 | -0.0583 | -15.7263
-9.5 | -0.7575 | 0.03836 | -0.0591 | -19.7471
-9 | -0.7703 | 0.0319 | -0.0574 | -24.1473
-8.5 | -0.7678 | 0.02698 | -0.0541 | -28.4581
-8 | -0.7473 | 0.0236 | -0.0502 | -31.6653
-7.5 | -0.7183 | 0.02078 | -0.0458 | -34.5669
-7 | -0.6876 | 0.0185 | -0.0412 | -37.1676
-6.5 | -0.6671 | 0.01632 | -0.035 | -40.8762
-6 | -0.635 | 0.01495 | -0.0294 | -42.4749
-5.5 | -0.5932 | 0.01358 | -0.0251 | -43.6819
-5 | -0.5408 | 0.01259 | -0.0222 | -42.9547
-4.5 | -0.4856 | 0.01163 | -0.02 | -41.7541
-4 | -0.4334 | 0.01031 | -0.0178 | -42.0369
-3.5 | -0.3906 | 0.00805 | -0.0152 | -48.5217
-3 | -0.3242 | 0.00777 | -0.0147 | -41.7246
-2.5 | -0.2551 | 0.00767 | -0.0148 | -33.2595
-2 | -0.1864 | 0.00767 | -0.0149 | -24.3025
-1.5 | -0.1173 | 0.00765 | -0.0152 | -15.3333
-1 | -0.0478 | 0.00764 | -0.0157 | -6.2565
-0.5 | 0.0218 | 0.00761 | -0.0163 | 2.8647
0 | 0.091 | 0.00762 | -0.0169 | 11.9423
0.5 | 0.1607 | 0.00764 | -0.0175 | 21.034
1 | 0.2296 | 0.00769 | -0.0181 | 29.857
1.5 | 0.2992 | 0.00772 | -0.0187 | 38.7565
2.5 | 0.4382 | 0.00787 | -0.0194 | 55.6798
3 | 0.5065 | 0.00788 | -0.0193 | 64.2766
3.5 | 0.5751 | 0.0079 | -0.019 | 72.7975
4 | 0.6429 | 0.00804 | -0.0185 | 79.9627
4.5 | 0.7027 | 0.00866 | -0.0168 | 81.1432
5 | 0.7226 | 0.01141 | -0.0107 | 63.3304
5.5 | 0.7472 | 0.01326 | -0.0046 | 56.3499
6 | 0.7665 | 0.01473 | 0.0026 | 52.0367
6.5 | 0.7898 | 0.01658 | 0.0082 | 47.6357
7 | 0.8128 | 0.01871 | 0.0132 | 43.442
7.5 | 0.8306 | 0.02127 | 0.0182 | 39.0503
8 | 0.8486 | 0.02388 | 0.0231 | 35.536
8.5 | 0.8789 | 0.02768 | 0.0234 | 31.7522
9 | 0.903 | 0.03096 | 0.0265 | 29.1667
9.5 | 0.9235 | 0.03474 | 0.0294 | 26.5832
10 | 0.936 | 0.03944 | 0.0317 | 23.7323
10.5 | 0.9352 | 0.04583 | 0.0328 | 20.4058
11 | 0.9213 | 0.05414 | 0.0318 | 17.017
11.5 | 0.8986 | 0.0642 | 0.0282 | 13.9969
12 | 0.8692 | 0.07632 | 0.0219 | 11.3889
12.5 | 0.8364 | 0.09055 | 0.013 | 9.2369
13 | 0.8011 | 0.10723 | 0.002 | 7.4709
13.5 | 0.766 | 0.12565 | -0.0094 | 6.0963
14 | 0.7563 | 0.13915 | -0.0173 | 5.4351
14.5 | 0.7488 | 0.15274 | -0.0253 | 4.9024
15 | 0.7418 | 0.1684 | -0.0339 | 4.405

## 41. Re 1M Mach 0.00 (1)
BIGFOIL.COM POLAR EXPORT
NACA64-115 a=0.5
NACA64-115 a=0.5 |  |  |  | Cl Max: | 1.235 | at alpha= | 13 | deg
JavaFoil+Calcfoil stall+Eppler ext transition |  |  |  | L/D Max: | 89.693 | at alpha= | 4.5 | deg
Re: | 1000000 |  |  | Cd Min: | 0.00651 | at alpha= | -1 | deg
Mach: | 0 |  |  | Cl=0 at alpha= | -0.65 | deg
|  |  |  | @ Cl=0.1, Cd= | 0.0065269
|  |  |  | @ Cl=0.4, Cd= | 0.0066842
|  |  |  | @ Cl=0.6, Cd= | 0.006888
alpha (deg) | Cl | Cd | Cm | Cl/Cd
-17 | -0.946 | 0.13438 | 0.004 | -7.036
-16.5 | -0.955 | 0.12658 | 0.004 | -7.545
-16 | -0.962 | 0.12017 | 0.003 | -8.007
-15.5 | -0.967 | 0.11283 | 0.003 | -8.574
-15 | -0.969 | 0.10784 | 0.003 | -8.988
-14.5 | -0.971 | 0.10076 | 0.003 | -9.632
-14 | -0.969 | 0.09351 | 0.003 | -10.358
-13.5 | -0.966 | 0.08607 | 0.002 | -11.226
-13 | -0.965 | 0.07666 | 0.002 | -12.594
-12.5 | -1.066 | 0.03064 | 0.002 | -34.807
-12 | -1.076 | 0.02332 | 0.002 | -46.143
-11.5 | -1.062 | 0.02112 | 0.001 | -50.261
-11 | -1.042 | 0.01926 | 0.001 | -54.095
-10.5 | -1.016 | 0.01792 | 0 | -56.717
-10 | -0.987 | 0.01685 | 0 | -58.535
-9.5 | -0.953 | 0.01579 | -0.001 | -60.384
-9 | -0.916 | 0.01497 | -0.002 | -61.203
-8.5 | -0.876 | 0.01417 | -0.002 | -61.791
-8 | -0.833 | 0.01344 | -0.003 | -61.94
-7.5 | -0.786 | 0.01284 | -0.003 | -61.26
-7 | -0.737 | 0.01229 | -0.004 | -59.989
-6.5 | -0.686 | 0.01179 | -0.005 | -58.161
-6 | -0.635 | 0.01136 | -0.005 | -55.874
-5.5 | -0.579 | 0.01087 | -0.006 | -53.241
-5 | -0.521 | 0.01049 | -0.007 | -49.665
-4.5 | -0.463 | 0.01016 | -0.007 | -45.537
-4 | -0.404 | 0.0099 | -0.008 | -40.789
-3.5 | -0.344 | 0.00661 | -0.009 | -52.084
-3 | -0.285 | 0.00658 | -0.009 | -43.262
-2.5 | -0.224 | 0.00654 | -0.01 | -34.272
-2 | -0.164 | 0.00654 | -0.011 | -25.045
-1.5 | -0.103 | 0.00652 | -0.011 | -15.807
-1 | -0.042 | 0.00651 | -0.012 | -6.506
-0.5 | 0.018 | 0.00653 | -0.013 | 2.834
0 | 0.079 | 0.00652 | -0.013 | 12.172
0.5 | 0.14 | 0.00654 | -0.014 | 21.432
1 | 0.201 | 0.00658 | -0.015 | 30.555
1.5 | 0.262 | 0.00659 | -0.015 | 39.766
2 | 0.323 | 0.00663 | -0.016 | 48.699
2.5 | 0.383 | 0.00667 | -0.017 | 57.36
3 | 0.443 | 0.00672 | -0.017 | 65.945
3.5 | 0.503 | 0.00677 | -0.018 | 74.241
4 | 0.562 | 0.00683 | -0.019 | 82.302
4.5 | 0.621 | 0.00692 | -0.019 | 89.693
5 | 0.672 | 0.0114 | -0.02 | 58.967
5.5 | 0.727 | 0.01184 | -0.02 | 61.378
6 | 0.78 | 0.01232 | -0.021 | 63.339
6.5 | 0.832 | 0.01291 | -0.021 | 64.45
7 | 0.881 | 0.01349 | -0.022 | 65.333
7.5 | 0.929 | 0.01417 | -0.022 | 65.573
8 | 0.974 | 0.01487 | -0.023 | 65.514
8.5 | 1.017 | 0.01568 | -0.024 | 64.837
9 | 1.056 | 0.01656 | -0.024 | 63.767
9.5 | 1.093 | 0.01755 | -0.025 | 62.273
10 | 1.126 | 0.01861 | -0.025 | 60.491
10.5 | 1.156 | 0.01969 | -0.026 | 58.69
11 | 1.182 | 0.02111 | -0.026 | 55.984
11.5 | 1.203 | 0.02272 | -0.027 | 52.949
12 | 1.222 | 0.02421 | -0.027 | 50.447
12.5 | 1.231 | 0.02631 | -0.028 | 46.785
13 | 1.235 | 0.02859 | -0.028 | 43.183
13.5 | 1.229 | 0.0326 | -0.028 | 37.691
14 | 1.21 | 0.03898 | -0.028 | 31.054
14.5 | 1.08 | 0.09275 | -0.02 | 11.647
15 | 1.07 | 0.09969 | -0.02 | 10.732
15.5 | 1.055 | 0.109 | -0.019 | 9.676
16 | 1.039 | 0.11821 | -0.018 | 8.789
16.5 | 1.023 | 0.12586 | -0.018 | 8.131
17 | 1.007 | 0.13106 | -0.018 | 7.686
17.5 | 0.987 | 0.13944 | -0.018 | 7.077
18 | 0.966 | 0.14679 | -0.018 | 6.579

## 42. Re 1M Mach 0.00 (2)
BIGFOIL.COM POLAR EXPORT
NACA64-115 a=0.5
NACA64-115 a=0.5 |  |  |  | Cl Max: | 1.2733 | at alpha= | 16.5 | deg
XFOIL ncrit=9 |  |  |  | L/D Max: | 87.9529 | at alpha= | 4.5 | deg
Re: | 1000000 |  |  | Cd Min: | 0.12017 | at alpha= | 20 | deg
Mach: | 0 |  |  | Cl=0 at alpha= | -0.65266 | deg
|  |  |  | @ Cl=0.1, Cd= | 0.006304
|  |  |  | @ Cl=0.4, Cd= | 0.0064042
|  |  |  | @ Cl=0.6, Cd= | 0.0068331
alpha (deg) | Cl | Cd | Cm | Cl/Cd
-19 | -1.0469 | 0.11558 | -0.0045 | -9.0578
-18.5 | -1.1021 | 0.09564 | -0.0169 | -11.5234
-18 | -1.1299 | 0.08256 | -0.0246 | -13.6858
-17.5 | -1.1441 | 0.07277 | -0.0299 | -15.7221
-17 | -1.1535 | 0.06444 | -0.034 | -17.9004
-16.5 | -1.1593 | 0.05717 | -0.037 | -20.2781
-16 | -1.1615 | 0.05092 | -0.039 | -22.8103
-15.5 | -1.1603 | 0.04554 | -0.0402 | -25.4787
-15 | -1.1547 | 0.04093 | -0.0406 | -28.2116
-14.5 | -1.1452 | 0.03694 | -0.0404 | -31.0016
-14 | -1.1314 | 0.03355 | -0.0397 | -33.7228
-13.5 | -1.1139 | 0.03062 | -0.0387 | -36.3782
-13 | -1.0989 | 0.0275 | -0.037 | -39.96
-12.5 | -1.0839 | 0.02456 | -0.0349 | -44.1327
-12 | -1.0596 | 0.0226 | -0.033 | -46.885
-11.5 | -1.0312 | 0.02103 | -0.0312 | -49.0347
-11 | -0.9931 | 0.01964 | -0.0306 | -50.5652
-10.5 | -0.972 | 0.01864 | -0.0258 | -52.1459
-10 | -0.9481 | 0.01741 | -0.0214 | -54.4572
-9.5 | -0.9166 | 0.01607 | -0.0184 | -57.038
-9 | -0.8746 | 0.01524 | -0.0168 | -57.3885
-8.5 | -0.8297 | 0.01449 | -0.0155 | -57.2602
-8 | -0.7862 | 0.0135 | -0.0141 | -58.237
-7.5 | -0.738 | 0.01281 | -0.0132 | -57.6112
-7 | -0.6873 | 0.01228 | -0.0127 | -55.9691
-6.5 | -0.6381 | 0.01151 | -0.0121 | -55.4387
-5.5 | -0.5335 | 0.0104 | -0.0115 | -51.2981
-5 | -0.482 | 0.00966 | -0.0113 | -49.8965
-4.5 | -0.4319 | 0.00869 | -0.011 | -49.7008
-4 | -0.3854 | 0.00713 | -0.0104 | -54.0533
-3.5 | -0.3304 | 0.00664 | -0.0106 | -49.759
-3 | -0.273 | 0.00652 | -0.0111 | -41.8712
-2.5 | -0.2149 | 0.00645 | -0.0116 | -33.3178
-2 | -0.1571 | 0.00636 | -0.0121 | -24.7013
-1 | -0.0405 | 0.0063 | -0.0132 | -6.4286
-0.5 | 0.0178 | 0.00631 | -0.0137 | 2.8209
0 | 0.0767 | 0.0063 | -0.0144 | 12.1746
0.5 | 0.1349 | 0.00631 | -0.015 | 21.3788
1 | 0.1936 | 0.00629 | -0.0156 | 30.779
1.5 | 0.2518 | 0.00636 | -0.0162 | 39.5912
2 | 0.3104 | 0.00635 | -0.0168 | 48.8819
3 | 0.4262 | 0.00642 | -0.0178 | 66.3863
3.5 | 0.4834 | 0.00652 | -0.0182 | 74.1411
4 | 0.5408 | 0.00661 | -0.0186 | 81.8154
4.5 | 0.5972 | 0.00679 | -0.0189 | 87.9529
5 | 0.6479 | 0.00757 | -0.0185 | 85.5878
5.5 | 0.6892 | 0.00924 | -0.0171 | 74.5887
6 | 0.7328 | 0.01048 | -0.0158 | 69.9237
7 | 0.8236 | 0.01218 | -0.0133 | 67.619
7.5 | 0.8685 | 0.01286 | -0.0118 | 67.535
8 | 0.9089 | 0.01369 | -0.0097 | 66.3915
8.5 | 0.9478 | 0.01431 | -0.0072 | 66.2334
9 | 0.9811 | 0.01503 | -0.0037 | 65.2761
9.5 | 1.0152 | 0.01632 | -0.0017 | 62.2059
10 | 1.0448 | 0.01744 | 0.0012 | 59.9083
10.5 | 1.0735 | 0.01879 | 0.0037 | 57.1315
11 | 1.0892 | 0.02108 | 0.007 | 51.6698
11.5 | 1.1146 | 0.02293 | 0.0091 | 48.6088
12 | 1.1406 | 0.02485 | 0.0108 | 45.8994
12.5 | 1.1639 | 0.02705 | 0.0125 | 43.0277
13 | 1.1852 | 0.02952 | 0.0139 | 40.1491
13.5 | 1.1947 | 0.03307 | 0.0157 | 36.1264
14 | 1.2107 | 0.03626 | 0.0167 | 33.3894
14.5 | 1.2277 | 0.03948 | 0.0174 | 31.0968
15 | 1.2421 | 0.04312 | 0.0177 | 28.8057
15.5 | 1.2536 | 0.04726 | 0.0178 | 26.5256
16 | 1.2659 | 0.05156 | 0.0172 | 24.552
16.5 | 1.2733 | 0.05659 | 0.0163 | 22.5004
17 | 1.2721 | 0.06293 | 0.0149 | 20.2145
17.5 | 1.2628 | 0.07068 | 0.0127 | 17.8664
18 | 1.262 | 0.07785 | 0.0099 | 16.2107
18.5 | 1.2551 | 0.08632 | 0.0062 | 14.5401
19 | 1.2437 | 0.096 | 0.0014 | 12.9552
19.5 | 1.2273 | 0.10711 | -0.0045 | 11.4583
20 | 1.2033 | 0.12017 | -0.012 | 10.0133

## 43. Re 1M Mach 0.10 (1)
BIGFOIL.COM POLAR EXPORT
NACA64-115 a=0.5
NACA64-115 a=0.5 |  |  |  | Cl Max: | 1.223 | at alpha= | 12.5 | deg
JavaFoil+Calcfoil stall+Eppler ext transition |  |  |  | L/D Max: | 90.077 | at alpha= | 4.5 | deg
Re: | 1000000 |  |  | Cd Min: | 0.00652 | at alpha= | -1.5 | deg
Mach: | 0.1 |  |  | Cl=0 at alpha= | -0.65323 | deg
|  |  |  | @ Cl=0.1, Cd= | 0.0065602
|  |  |  | @ Cl=0.4, Cd= | 0.0066825
|  |  |  | @ Cl=0.6, Cd= | 0.0068834
alpha (deg) | Cl | Cd | Cm | Cl/Cd
-17 | -0.914 | 0.13655 | 0.004 | -6.69
-16.5 | -0.926 | 0.13008 | 0.004 | -7.116
-16 | -0.936 | 0.12167 | 0.003 | -7.696
-15.5 | -0.945 | 0.11368 | 0.003 | -8.314
-15 | -0.95 | 0.10957 | 0.003 | -8.668
-14.5 | -0.953 | 0.10256 | 0.003 | -9.292
-14 | -0.954 | 0.09556 | 0.002 | -9.982
-13.5 | -0.953 | 0.08841 | 0.002 | -10.777
-13 | -0.949 | 0.08111 | 0.002 | -11.707
-12.5 | -1.022 | 0.04227 | 0.002 | -24.174
-12 | -1.067 | 0.02435 | 0.002 | -43.818
-11.5 | -1.056 | 0.02172 | 0.001 | -48.597
-11 | -1.039 | 0.0197 | 0.001 | -52.714
-10.5 | -1.015 | 0.01821 | 0 | -55.742
-10 | -0.986 | 0.01709 | 0 | -57.707
-9.5 | -0.954 | 0.01599 | -0.001 | -59.667
-9 | -0.917 | 0.01514 | -0.002 | -60.607
-8.5 | -0.878 | 0.01432 | -0.002 | -61.3
-8 | -0.835 | 0.01356 | -0.003 | -61.547
-7.5 | -0.789 | 0.01293 | -0.003 | -61.013
-7 | -0.74 | 0.01238 | -0.004 | -59.765
-6.5 | -0.688 | 0.01189 | -0.005 | -57.877
-6 | -0.638 | 0.0114 | -0.005 | -55.971
-5.5 | -0.581 | 0.01102 | -0.006 | -52.747
-5 | -0.524 | 0.01058 | -0.007 | -49.511
-4.5 | -0.465 | 0.01024 | -0.007 | -45.418
-4 | -0.406 | 0.00991 | -0.008 | -40.963
-3.5 | -0.346 | 0.00661 | -0.009 | -52.38
-3 | -0.286 | 0.00657 | -0.009 | -43.504
-2.5 | -0.225 | 0.00654 | -0.01 | -34.473
-2 | -0.165 | 0.00654 | -0.011 | -25.177
-1.5 | -0.104 | 0.00652 | -0.011 | -15.892
-1 | -0.043 | 0.00655 | -0.012 | -6.503
-0.5 | 0.019 | 0.00652 | -0.013 | 2.851
0 | 0.08 | 0.00657 | -0.013 | 12.147
0.5 | 0.141 | 0.00654 | -0.014 | 21.552
1 | 0.202 | 0.00658 | -0.015 | 30.722
1.5 | 0.263 | 0.00664 | -0.015 | 39.683
2 | 0.324 | 0.00667 | -0.016 | 48.669
2.5 | 0.385 | 0.00667 | -0.017 | 57.656
3 | 0.445 | 0.00672 | -0.017 | 66.278
3.5 | 0.505 | 0.00677 | -0.018 | 74.582
4 | 0.565 | 0.00683 | -0.019 | 82.631
4.5 | 0.624 | 0.00692 | -0.019 | 90.077
5 | 0.675 | 0.01147 | -0.02 | 58.835
5.5 | 0.73 | 0.01191 | -0.02 | 61.254
6 | 0.783 | 0.01242 | -0.021 | 63.073
6.5 | 0.835 | 0.013 | -0.021 | 64.248
7 | 0.885 | 0.0136 | -0.022 | 65.033
7.5 | 0.932 | 0.01429 | -0.023 | 65.204
8 | 0.977 | 0.01501 | -0.023 | 65.074
8.5 | 1.019 | 0.01588 | -0.024 | 64.182
9 | 1.058 | 0.01675 | -0.024 | 63.172
9.5 | 1.094 | 0.01776 | -0.025 | 61.583
10 | 1.126 | 0.01887 | -0.025 | 59.676
10.5 | 1.155 | 0.02011 | -0.026 | 57.422
11 | 1.179 | 0.02149 | -0.026 | 54.878
11.5 | 1.199 | 0.02313 | -0.027 | 51.856
12 | 1.215 | 0.02486 | -0.027 | 48.881
12.5 | 1.223 | 0.02696 | -0.028 | 45.349
13 | 1.222 | 0.02982 | -0.028 | 40.983
13.5 | 1.209 | 0.03473 | -0.028 | 34.82
14 | 1.137 | 0.0588 | -0.026 | 19.339
14.5 | 1.06 | 0.09523 | -0.02 | 11.135
15 | 1.045 | 0.10375 | -0.019 | 10.069
15.5 | 1.029 | 0.11202 | -0.018 | 9.184
16 | 1.01 | 0.12062 | -0.018 | 8.376
16.5 | 0.991 | 0.12867 | -0.018 | 7.704
17 | 0.97 | 0.13363 | -0.018 | 7.261
17.5 | 0.948 | 0.14103 | -0.018 | 6.719

## 44. Re 1M Mach 0.10 (2)
BIGFOIL.COM POLAR EXPORT
NACA64-115 a=0.5
NACA64-115 a=0.5 |  |  |  | Cl Max: | 1.2583 | at alpha= | 16.5 | deg
XFOIL ncrit=9 |  |  |  | L/D Max: | 88.1085 | at alpha= | 4.5 | deg
Re: | 1000000 |  |  | Cd Min: | 0.22601 | at alpha= | -20 | deg
Mach: | 0.1 |  |  | Cl=0 at alpha= | -0.65306 | deg
|  |  |  | @ Cl=0.1, Cd= | 0.0063139
|  |  |  | @ Cl=0.4, Cd= | 0.0064201
|  |  |  | @ Cl=0.6, Cd= | 0.006817
alpha (deg) | Cl | Cd | Cm | Cl/Cd
-20 | -0.7481 | 0.22601 | 0.0528 | -3.31
-19.5 | -0.7283 | 0.22137 | 0.0495 | -3.29
-18.5 | -1.005 | 0.11768 | -0.0038 | -8.5401
-18 | -1.0672 | 0.09585 | -0.0176 | -11.1341
-17.5 | -1.0935 | 0.08277 | -0.0255 | -13.2113
-17 | -1.1129 | 0.07203 | -0.0315 | -15.4505
-16.5 | -1.1266 | 0.06305 | -0.0358 | -17.8684
-16 | -1.1346 | 0.05556 | -0.0388 | -20.4212
-15.5 | -1.1383 | 0.04921 | -0.0407 | -23.1315
-15 | -1.138 | 0.0438 | -0.0416 | -25.9817
-14.5 | -1.1323 | 0.03923 | -0.0418 | -28.8631
-14 | -1.1219 | 0.03536 | -0.0413 | -31.7279
-13.5 | -1.1074 | 0.032 | -0.0404 | -34.6063
-13 | -1.0875 | 0.02934 | -0.0392 | -37.0654
-12.5 | -1.0783 | 0.02563 | -0.0368 | -42.0718
-12 | -1.0559 | 0.02339 | -0.0348 | -45.1432
-11.5 | -1.0283 | 0.02167 | -0.033 | -47.4527
-11 | -0.9893 | 0.02013 | -0.0328 | -49.1456
-10.5 | -0.9686 | 0.01902 | -0.028 | -50.9253
-10 | -0.9418 | 0.0181 | -0.0239 | -52.0331
-9.5 | -0.9182 | 0.01635 | -0.0197 | -56.159
-9 | -0.8773 | 0.01546 | -0.0178 | -56.7464
-8.5 | -0.833 | 0.01466 | -0.0163 | -56.8213
-8 | -0.789 | 0.01369 | -0.0148 | -57.6333
-7.5 | -0.7415 | 0.01293 | -0.0138 | -57.3473
-7 | -0.6909 | 0.01235 | -0.0132 | -55.9433
-6.5 | -0.6415 | 0.01158 | -0.0124 | -55.3972
-6 | -0.5891 | 0.01106 | -0.0121 | -53.264
-5.5 | -0.5363 | 0.01048 | -0.0118 | -51.1737
-5 | -0.4844 | 0.00975 | -0.0115 | -49.6821
-4.5 | -0.4338 | 0.00879 | -0.0112 | -49.3515
-4 | -0.3871 | 0.00724 | -0.0106 | -53.4669
-3.5 | -0.3325 | 0.00667 | -0.0107 | -49.8501
-3 | -0.2746 | 0.00653 | -0.0112 | -42.0521
-2.5 | -0.2163 | 0.00646 | -0.0117 | -33.483
-2 | -0.158 | 0.00638 | -0.0122 | -24.7649
-1.5 | -0.0997 | 0.00637 | -0.0126 | -15.6515
-1 | -0.0408 | 0.00632 | -0.0132 | -6.4557
-0.5 | 0.018 | 0.00632 | -0.0138 | 2.8481
0 | 0.0772 | 0.00631 | -0.0145 | 12.2345
0.5 | 0.1358 | 0.00632 | -0.0151 | 21.4873
1 | 0.1948 | 0.00631 | -0.0157 | 30.8716
1.5 | 0.2535 | 0.00637 | -0.0163 | 39.7959
2 | 0.3124 | 0.00637 | -0.0169 | 49.0424
2.5 | 0.3708 | 0.0064 | -0.0174 | 57.9375
3 | 0.4288 | 0.00644 | -0.0179 | 66.5839
3.5 | 0.4865 | 0.00653 | -0.0182 | 74.5023
4 | 0.5442 | 0.00663 | -0.0186 | 82.0814
4.5 | 0.6009 | 0.00682 | -0.0189 | 88.1085
5 | 0.6509 | 0.0077 | -0.0184 | 84.5325
5.5 | 0.6924 | 0.00936 | -0.0169 | 73.9744
6 | 0.7358 | 0.01062 | -0.0155 | 69.2844
6.5 | 0.7807 | 0.01159 | -0.0142 | 67.3598
7 | 0.8271 | 0.0123 | -0.0129 | 67.2439
7.5 | 0.872 | 0.01298 | -0.0113 | 67.1803
8 | 0.9112 | 0.01386 | -0.0089 | 65.7431
8.5 | 0.9498 | 0.01447 | -0.0062 | 65.6393
9.5 | 1.0135 | 0.0166 | -0.0001 | 61.0542
10 | 1.043 | 0.01783 | 0.0027 | 58.4969
10.5 | 1.071 | 0.01932 | 0.0052 | 55.4348
11 | 1.0843 | 0.02187 | 0.0086 | 49.5793
11.5 | 1.1119 | 0.02367 | 0.0105 | 46.9751
12 | 1.1373 | 0.02572 | 0.0122 | 44.2185
12.5 | 1.1601 | 0.02806 | 0.0139 | 41.3435
13 | 1.1795 | 0.03077 | 0.0153 | 38.3328
13.5 | 1.185 | 0.03478 | 0.0172 | 34.0713
14 | 1.2054 | 0.03771 | 0.018 | 31.965
14.5 | 1.2207 | 0.04122 | 0.0186 | 29.6143
15 | 1.2339 | 0.04515 | 0.0188 | 27.3289
15.5 | 1.2439 | 0.04964 | 0.0186 | 25.0584
16 | 1.2545 | 0.0543 | 0.0179 | 23.1031
16.5 | 1.2583 | 0.06 | 0.0167 | 20.9717
17 | 1.2487 | 0.06762 | 0.0148 | 18.4664
17.5 | 1.2438 | 0.0753 | 0.012 | 16.5179
18 | 1.2376 | 0.08362 | 0.0085 | 14.8003
18.5 | 1.2252 | 0.09343 | 0.0038 | 13.1136
19 | 1.2077 | 0.10471 | -0.0023 | 11.5338
19.5 | 1.1844 | 0.11772 | -0.0098 | 10.0612
20 | 1.152 | 0.13326 | -0.0193 | 8.6448

## 45. Re 1M Mach 0.25 (1)
BIGFOIL.COM POLAR EXPORT
NACA64-115 a=0.5
NACA64-115 a=0.5 |  |  |  | Cl Max: | 1.163 | at alpha= | 11.5 | deg
JavaFoil+Calcfoil stall+Eppler ext transition |  |  |  | L/D Max: | 90.817 | at alpha= | 4.5 | deg
Re: | 1000000 |  |  | Cd Min: | 0.00658 | at alpha= | -1 | deg
Mach: | 0.25 |  |  | Cl=0 at alpha= | -0.65079 | deg
|  |  |  | @ Cl=0.1, Cd= | 0.0066129
|  |  |  | @ Cl=0.4, Cd= | 0.0067984
|  |  |  | @ Cl=0.6, Cd= | 0.0069833
alpha (deg) | Cl | Cd | Cm | Cl/Cd
-16 | -0.714 | 0.13729 | 0.003 | -5.203
-15.5 | -0.752 | 0.12761 | 0.003 | -5.896
-15 | -0.785 | 0.12159 | 0.003 | -6.457
-14.5 | -0.813 | 0.11337 | 0.002 | -7.172
-14 | -0.836 | 0.10526 | 0.002 | -7.942
-13.5 | -0.854 | 0.09886 | 0.002 | -8.636
-13 | -0.866 | 0.09204 | 0.002 | -9.412
-12.5 | -0.873 | 0.08512 | 0.001 | -10.254
-12 | -0.874 | 0.0793 | 0.001 | -11.024
-11.5 | -0.873 | 0.07192 | 0.001 | -12.141
-11 | -0.996 | 0.02424 | 0.001 | -41.096
-10.5 | -0.993 | 0.02066 | 0 | -48.09
-10 | -0.977 | 0.01871 | 0 | -52.209
-9.5 | -0.952 | 0.01734 | -0.001 | -54.892
-9 | -0.921 | 0.01617 | -0.002 | -56.986
-8.5 | -0.885 | 0.01524 | -0.002 | -58.12
-8 | -0.845 | 0.01433 | -0.003 | -58.993
-7.5 | -0.801 | 0.01358 | -0.003 | -58.981
-7 | -0.753 | 0.01291 | -0.004 | -58.301
-6.5 | -0.702 | 0.01231 | -0.005 | -56.995
-6 | -0.648 | 0.01179 | -0.005 | -54.973
-5.5 | -0.596 | 0.01138 | -0.006 | -52.334
-5 | -0.537 | 0.01085 | -0.007 | -49.492
-4.5 | -0.477 | 0.01048 | -0.008 | -45.551
-4 | -0.417 | 0.01014 | -0.008 | -41.095
-3.5 | -0.356 | 0.00667 | -0.009 | -53.297
-3 | -0.294 | 0.00666 | -0.01 | -44.1
-2.5 | -0.232 | 0.00662 | -0.01 | -34.99
-2 | -0.169 | 0.00661 | -0.011 | -25.584
-1.5 | -0.106 | 0.00659 | -0.012 | -16.159
-1 | -0.044 | 0.00658 | -0.012 | -6.654
-0.5 | 0.019 | 0.0066 | -0.013 | 2.892
0 | 0.082 | 0.00661 | -0.014 | 12.405
0.5 | 0.145 | 0.00662 | -0.014 | 21.896
1 | 0.208 | 0.00665 | -0.015 | 31.217
1.5 | 0.271 | 0.00669 | -0.016 | 40.448
2 | 0.333 | 0.00672 | -0.016 | 49.624
2.5 | 0.395 | 0.0068 | -0.017 | 58.086
3 | 0.457 | 0.00678 | -0.018 | 67.467
3.5 | 0.519 | 0.00683 | -0.018 | 75.931
4 | 0.58 | 0.00695 | -0.019 | 83.4
4.5 | 0.64 | 0.00705 | -0.02 | 90.817
5 | 0.69 | 0.01183 | -0.02 | 58.336
5.5 | 0.746 | 0.01237 | -0.021 | 60.298
6 | 0.8 | 0.01293 | -0.021 | 61.897
6.5 | 0.852 | 0.01359 | -0.022 | 62.741
7 | 0.902 | 0.01429 | -0.023 | 63.08
7.5 | 0.948 | 0.01503 | -0.023 | 63.097
8 | 0.991 | 0.01591 | -0.024 | 62.294
8.5 | 1.031 | 0.01687 | -0.024 | 61.085
9 | 1.066 | 0.01791 | -0.025 | 59.526
9.5 | 1.097 | 0.01913 | -0.025 | 57.331
10 | 1.123 | 0.02047 | -0.026 | 54.837
10.5 | 1.142 | 0.02213 | -0.026 | 51.619
11 | 1.157 | 0.02375 | -0.027 | 48.701
11.5 | 1.163 | 0.02592 | -0.027 | 44.876
12 | 1.16 | 0.02906 | -0.028 | 39.895
12.5 | 1.116 | 0.03968 | -0.027 | 28.134
13 | 0.99 | 0.08595 | -0.018 | 11.513
13.5 | 0.963 | 0.09498 | -0.017 | 10.142
14 | 0.934 | 0.10364 | -0.016 | 9.011
14.5 | 0.901 | 0.11052 | -0.015 | 8.152
15 | 0.862 | 0.11698 | -0.016 | 7.371
15.5 | 0.818 | 0.12918 | -0.015 | 6.329
16 | 0.768 | 0.13865 | -0.015 | 5.538
16.5 | 0.714 | 0.14483 | -0.015 | 4.929

## 46. Re 1M Mach 0.25 (2)
BIGFOIL.COM POLAR EXPORT
NACA64-115 a=0.5
NACA64-115 a=0.5 |  |  |  | Cl Max: | 1.1695 | at alpha= | 15 | deg
XFOIL ncrit=9 |  |  |  | L/D Max: | 88.7571 | at alpha= | 4.5 | deg
Re: | 1000000 |  |  | Cd Min: | 0.23421 | at alpha= | 20 | deg
Mach: | 0.25 |  |  | Cl=0 at alpha= | -0.65523 | deg
|  |  |  | @ Cl=0.1, Cd= | 0.0064133
|  |  |  | @ Cl=0.4, Cd= | 0.0065267
|  |  |  | @ Cl=0.6, Cd= | 0.00692
alpha (deg) | Cl | Cd | Cm | Cl/Cd
-18 | -0.7006 | 0.19962 | 0.0362 | -3.5097
-17.5 | -0.6813 | 0.19422 | 0.033 | -3.5079
-17 | -0.6618 | 0.18864 | 0.0295 | -3.5083
-16.5 | -0.6737 | 0.17035 | 0.0208 | -3.9548
-16 | -0.8403 | 0.11494 | -0.0076 | -7.3108
-15.5 | -0.9167 | 0.08902 | -0.0245 | -10.2977
-15 | -0.9632 | 0.07262 | -0.0348 | -13.2636
-14.5 | -0.9937 | 0.0609 | -0.0411 | -16.3169
-14 | -1.0162 | 0.05161 | -0.0449 | -19.69
-13.5 | -1.0333 | 0.04388 | -0.0466 | -23.5483
-13 | -1.0358 | 0.03823 | -0.0468 | -27.0939
-12.5 | -1.0299 | 0.03373 | -0.046 | -30.5336
-12 | -1.027 | 0.029 | -0.044 | -35.4138
-11.5 | -1.0079 | 0.02605 | -0.0421 | -38.691
-11 | -0.9748 | 0.02355 | -0.0418 | -41.3928
-10.5 | -0.9501 | 0.02181 | -0.0385 | -43.5626
-10 | -0.9269 | 0.02009 | -0.0344 | -46.1374
-9.5 | -0.9061 | 0.01835 | -0.0296 | -49.3787
-9 | -0.8845 | 0.01684 | -0.0244 | -52.5238
-8.5 | -0.8453 | 0.01577 | -0.0217 | -53.6018
-8 | -0.8007 | 0.01487 | -0.0196 | -53.8467
-7.5 | -0.7587 | 0.01367 | -0.0173 | -55.5011
-7 | -0.709 | 0.01289 | -0.016 | -55.0039
-6.5 | -0.6584 | 0.0121 | -0.0148 | -54.4132
-6 | -0.6054 | 0.01146 | -0.014 | -52.8272
-5.5 | -0.5517 | 0.01083 | -0.0134 | -50.9418
-5 | -0.4973 | 0.0102 | -0.0129 | -48.7549
-4.5 | -0.4449 | 0.00928 | -0.0124 | -47.9418
-4 | -0.3962 | 0.00784 | -0.0117 | -50.5357
-3.5 | -0.3438 | 0.00681 | -0.0113 | -50.4846
-3 | -0.2838 | 0.00664 | -0.0117 | -42.741
-2.5 | -0.2237 | 0.00655 | -0.0121 | -34.1527
-2 | -0.1631 | 0.0065 | -0.0126 | -25.0923
-1.5 | -0.1028 | 0.00644 | -0.0131 | -15.9627
-1 | -0.0422 | 0.00644 | -0.0136 | -6.5528
-0.5 | 0.019 | 0.00642 | -0.0143 | 2.9595
0 | 0.0795 | 0.00642 | -0.0149 | 12.3832
0.5 | 0.1406 | 0.0064 | -0.0156 | 21.9688
1 | 0.2013 | 0.00645 | -0.0162 | 31.2093
1.5 | 0.2622 | 0.00645 | -0.0168 | 40.6512
2 | 0.3226 | 0.00651 | -0.0173 | 49.5545
2.5 | 0.3833 | 0.00651 | -0.0179 | 58.8786
3 | 0.4432 | 0.00657 | -0.0182 | 67.4581
3.5 | 0.5034 | 0.00663 | -0.0186 | 75.9276
4 | 0.5627 | 0.00678 | -0.0188 | 82.9941
4.5 | 0.6213 | 0.007 | -0.019 | 88.7571
5 | 0.6672 | 0.00842 | -0.0176 | 79.2399
5.5 | 0.7087 | 0.01006 | -0.0157 | 70.4473
6 | 0.7525 | 0.01125 | -0.0139 | 66.8889
6.5 | 0.7983 | 0.01216 | -0.0121 | 65.6497
7 | 0.8438 | 0.01294 | -0.0101 | 65.2087
7.5 | 0.8868 | 0.01373 | -0.0077 | 64.5885
8 | 0.9221 | 0.01464 | -0.0041 | 62.985
8.5 | 0.9448 | 0.01547 | 0.0017 | 61.073
9 | 0.9743 | 0.01714 | 0.0045 | 56.8436
9.5 | 1.004 | 0.01869 | 0.0073 | 53.7186
10 | 1.0321 | 0.02048 | 0.0099 | 50.3955
10.5 | 1.0503 | 0.02308 | 0.0129 | 45.5069
11 | 1.0717 | 0.02563 | 0.0153 | 41.8143
11.5 | 1.0939 | 0.02827 | 0.0174 | 38.6947
12 | 1.1161 | 0.03104 | 0.0191 | 35.9568
12.5 | 1.1339 | 0.03428 | 0.0206 | 33.0776
13 | 1.1394 | 0.03874 | 0.0223 | 29.4115
13.5 | 1.1552 | 0.0426 | 0.0231 | 27.1174
14 | 1.1643 | 0.04735 | 0.0234 | 24.5892
14.5 | 1.1687 | 0.0529 | 0.0231 | 22.0926
15 | 1.1695 | 0.05927 | 0.0219 | 19.7317
15.5 | 1.1636 | 0.06689 | 0.0196 | 17.3957
16 | 1.1575 | 0.07512 | 0.0163 | 15.4087
16.5 | 1.1367 | 0.08602 | 0.0113 | 13.2144
17 | 1.1069 | 0.09938 | 0.0041 | 11.1381
17.5 | 1.0704 | 0.11536 | -0.0055 | 9.2788
18 | 1.0351 | 0.13231 | -0.0162 | 7.8233
18.5 | 0.9811 | 0.15465 | -0.0306 | 6.344
19 | 0.8223 | 0.21574 | -0.0621 | 3.8115
19.5 | 0.8262 | 0.22909 | -0.0688 | 3.6064
20 | 0.8456 | 0.23421 | -0.0725 | 3.6104

## 47. Re 1M Mach 0.50 (1)
BIGFOIL.COM POLAR EXPORT
NACA64-115 a=0.5
NACA64-115 a=0.5 |  |  |  | Cl Max: | 1.131 | at alpha= | 20 | deg
JavaFoil+Calcfoil stall+Eppler ext transition |  |  |  | L/D Max: | 85.299 | at alpha= | 4 | deg
Re: | 1000000 |  |  | Cd Min: | 0.00686 | at alpha= | -1 | deg
Mach: | 0.5 |  |  | Cl=0 at alpha= | -0.65 | deg
|  |  |  | @ Cl=0.1, Cd= | 0.0069091
|  |  |  | @ Cl=0.4, Cd= | 0.0071499
|  |  |  | @ Cl=0.6, Cd= | 0.0074533
alpha (deg) | Cl | Cd | Cm | Cl/Cd
-20 | -1.07 | 0.19669 | 0.007 | -5.438
-19.5 | -1.044 | 0.19764 | 0.007 | -5.281
-19 | -1.014 | 0.19012 | 0.006 | -5.332
-18.5 | -0.986 | 0.18497 | 0.006 | -5.333
-18 | -0.96 | 0.18149 | 0.006 | -5.288
-17.5 | -0.933 | 0.1753 | 0.005 | -5.321
-17 | -0.906 | 0.1726 | 0.005 | -5.246
-16.5 | -0.877 | 0.19054 | 0.004 | -4.601
-16 | -0.85 | 0.15683 | 0.004 | -5.419
-15.5 | -0.823 | 0.1501 | 0.004 | -5.481
-15 | -0.796 | 0.14724 | 0.003 | -5.408
-14.5 | -0.767 | 0.13747 | 0.003 | -5.578
-14 | -0.739 | 0.13186 | 0.003 | -5.607
-13.5 | -0.712 | 0.12795 | 0.002 | -5.567
-13 | -0.685 | 0.125 | 0.002 | -5.48
-12.5 | -0.657 | 0.1196 | 0.001 | -5.49
-12 | -0.629 | 0.11054 | 0.001 | -5.691
-11.5 | -0.602 | 0.10722 | 0.001 | -5.612
-11 | -0.574 | 0.10986 | 0 | -5.227
-10.5 | -0.547 | 0.10695 | 0 | -5.113
-10 | -0.519 | 0.09221 | 0 | -5.625
-9.5 | -0.491 | 0.08747 | 0 | -5.615
-9 | -0.464 | 0.08682 | -0.001 | -5.341
-8.5 | -0.558 | 0.06589 | -0.001 | -8.477
-8 | -0.671 | 0.05472 | -0.001 | -12.256
-7.5 | -0.807 | 0.01749 | -0.004 | -46.17
-7 | -0.784 | 0.01614 | -0.005 | -48.588
-6.5 | -0.745 | 0.01496 | -0.005 | -49.779
-6 | -0.697 | 0.01398 | -0.006 | -49.813
-5.5 | -0.643 | 0.01314 | -0.007 | -48.907
-5 | -0.585 | 0.01237 | -0.008 | -47.277
-4.5 | -0.524 | 0.01178 | -0.008 | -44.449
-4 | -0.46 | 0.01124 | -0.009 | -40.897
-3.5 | -0.396 | 0.01082 | -0.01 | -36.634
-3 | -0.328 | 0.00694 | -0.011 | -47.255
-2.5 | -0.259 | 0.00688 | -0.011 | -37.59
-2 | -0.189 | 0.00688 | -0.012 | -27.471
-1.5 | -0.119 | 0.00687 | -0.013 | -17.312
-1 | -0.049 | 0.00686 | -0.014 | -7.131
-0.5 | 0.021 | 0.00686 | -0.015 | 3.112
0 | 0.092 | 0.0069 | -0.015 | 13.292
0.5 | 0.162 | 0.00698 | -0.016 | 23.217
1 | 0.232 | 0.00699 | -0.017 | 33.213
1.5 | 0.303 | 0.00705 | -0.018 | 42.915
2 | 0.373 | 0.00713 | -0.018 | 52.313
2.5 | 0.441 | 0.00718 | -0.019 | 61.481
3 | 0.51 | 0.00724 | -0.02 | 70.521
3.5 | 0.579 | 0.0074 | -0.021 | 78.227
4 | 0.646 | 0.00757 | -0.021 | 85.299
4.5 | 0.695 | 0.0131 | -0.022 | 53.065
5 | 0.756 | 0.01385 | -0.022 | 54.546
5.5 | 0.813 | 0.01473 | -0.023 | 55.22
6 | 0.867 | 0.01567 | -0.024 | 55.356
6.5 | 0.915 | 0.01678 | -0.024 | 54.526
7 | 0.953 | 0.01797 | -0.025 | 53.039
7.5 | 0.977 | 0.01946 | -0.025 | 50.195
8 | 0.975 | 0.02128 | -0.026 | 45.838
8.5 | 0.78 | 0.0579 | -0.014 | 13.474
9 | 0.534 | 0.06885 | -0.012 | 7.75
9.5 | 0.561 | 0.0938 | -0.012 | 5.98
10 | 0.588 | 0.09648 | -0.013 | 6.095
10.5 | 0.615 | 0.10106 | -0.013 | 6.086
11 | 0.643 | 0.10762 | -0.014 | 5.976
11.5 | 0.67 | 0.11151 | -0.015 | 6.01
12 | 0.697 | 0.11113 | -0.015 | 6.274
12.5 | 0.724 | 0.11607 | -0.015 | 6.238
13 | 0.753 | 0.12479 | -0.017 | 6.032
13.5 | 0.779 | 0.13312 | -0.017 | 5.854
14 | 0.806 | 0.13549 | -0.018 | 5.949
14.5 | 0.833 | 0.13873 | -0.018 | 6.006
15 | 0.862 | 0.15121 | -0.019 | 5.697
15.5 | 0.888 | 0.15031 | -0.02 | 5.91
16 | 0.915 | 0.1546 | -0.02 | 5.918
16.5 | 0.942 | 0.16259 | -0.021 | 5.795
17 | 0.97 | 0.16719 | -0.022 | 5.804
17.5 | 0.997 | 0.17236 | -0.023 | 5.784
18 | 1.023 | 0.17693 | -0.023 | 5.783
18.5 | 1.05 | 0.18361 | -0.024 | 5.719
19 | 1.079 | 0.19283 | -0.025 | 5.594
19.5 | 1.105 | 0.19673 | -0.025 | 5.617
20 | 1.131 | 0.20067 | -0.026 | 5.636

## 48. Re 1M Mach 0.50 (2)
BIGFOIL.COM POLAR EXPORT
NACA64-115 a=0.5
NACA64-115 a=0.5 |  |  |  | Cl Max: | 0.9637 | at alpha= | 10.5 | deg
XFOIL ncrit=9 |  |  |  | L/D Max: | 87.22 | at alpha= | 4 | deg
Re: | 1000000 |  |  | Cd Min: | 0.25952 | at alpha= | -20 | deg
Mach: | 0.5 |  |  | Cl=0 at alpha= | -0.65786 | deg
|  |  |  | @ Cl=0.1, Cd= | 0.0068612
|  |  |  | @ Cl=0.4, Cd= | 0.0070111
|  |  |  | @ Cl=0.6, Cd= | 0.0072602
alpha (deg) | Cl | Cd | Cm | Cl/Cd
-20 | -0.814 | 0.25952 | 0.0705 | -3.1366
-19.5 | -0.7908 | 0.25167 | 0.0661 | -3.1422
-19 | -0.7676 | 0.24435 | 0.0613 | -3.1414
-18.5 | -0.7488 | 0.23459 | 0.0548 | -3.192
-18 | -0.7318 | 0.22454 | 0.0484 | -3.2591
-17.5 | -0.7084 | 0.21683 | 0.0444 | -3.2671
-17 | -0.685 | 0.20985 | 0.0401 | -3.2642
-16.5 | -0.67 | 0.19932 | 0.0331 | -3.3614
-16 | -0.6538 | 0.18936 | 0.0272 | -3.4527
-15.5 | -0.6374 | 0.17947 | 0.0217 | -3.5516
-15 | -0.614 | 0.17309 | 0.0186 | -3.5473
-14.5 | -0.6005 | 0.16323 | 0.0132 | -3.6789
-14 | -0.5916 | 0.15237 | 0.0072 | -3.8827
-13.5 | -0.5873 | 0.14058 | 0.0007 | -4.1777
-13 | -0.5858 | 0.12893 | -0.0058 | -4.5436
-12.5 | -0.5952 | 0.11548 | -0.0135 | -5.1541
-11 | -0.7101 | 0.06191 | -0.0506 | -11.4699
-10.5 | -0.7465 | 0.05105 | -0.0556 | -14.6229
-10 | -0.7732 | 0.04237 | -0.0583 | -18.2488
-9.5 | -0.7913 | 0.03527 | -0.0584 | -22.4355
-9 | -0.7976 | 0.02958 | -0.0564 | -26.9642
-8.5 | -0.7892 | 0.02514 | -0.0528 | -31.3922
-8 | -0.768 | 0.02172 | -0.0485 | -35.3591
-7.5 | -0.7394 | 0.01916 | -0.0439 | -38.5908
-7 | -0.7192 | 0.0167 | -0.0382 | -43.0659
-6.5 | -0.6952 | 0.01511 | -0.0315 | -46.0093
-6 | -0.6531 | 0.01386 | -0.027 | -47.1212
-5.5 | -0.6064 | 0.0126 | -0.0233 | -48.127
-5 | -0.5509 | 0.01169 | -0.0208 | -47.1257
-4.5 | -0.4918 | 0.01092 | -0.0189 | -45.0366
-4 | -0.434 | 0.00994 | -0.0173 | -43.662
-3.5 | -0.3847 | 0.00815 | -0.0153 | -47.2025
-3 | -0.3256 | 0.00711 | -0.0144 | -45.7947
-2.5 | -0.2561 | 0.00697 | -0.0145 | -36.7432
-2 | -0.1868 | 0.00694 | -0.0148 | -26.9164
-1.5 | -0.1175 | 0.00688 | -0.0151 | -17.0785
-1 | -0.0479 | 0.00688 | -0.0156 | -6.9622
-0.5 | 0.0221 | 0.00685 | -0.0163 | 3.2263
0 | 0.0915 | 0.00686 | -0.0169 | 13.3382
0.5 | 0.1615 | 0.00687 | -0.0176 | 23.508
1 | 0.2307 | 0.00692 | -0.0182 | 33.3382
1.5 | 0.3008 | 0.00694 | -0.0188 | 43.3429
2.5 | 0.4403 | 0.00704 | -0.0197 | 62.5426
3 | 0.5092 | 0.00709 | -0.0197 | 71.8195
3.5 | 0.5783 | 0.00719 | -0.0196 | 80.4312
4 | 0.6463 | 0.00741 | -0.0192 | 87.22
4.5 | 0.692 | 0.00905 | -0.0162 | 76.4641
5 | 0.7233 | 0.01116 | -0.0113 | 64.8118
5.5 | 0.7585 | 0.01262 | -0.0064 | 60.103
6.5 | 0.8117 | 0.01542 | 0.0058 | 52.6394
7 | 0.8408 | 0.01724 | 0.0106 | 48.7703
7.5 | 0.8598 | 0.01978 | 0.0156 | 43.4681
8 | 0.8802 | 0.02234 | 0.0203 | 39.4002
9 | 0.928 | 0.02906 | 0.0253 | 31.9339
9.5 | 0.9461 | 0.03287 | 0.0285 | 28.7831
10 | 0.9594 | 0.03736 | 0.0312 | 25.6799
10.5 | 0.9637 | 0.04308 | 0.0326 | 22.37
11 | 0.9549 | 0.05049 | 0.0321 | 18.9127
11.5 | 0.9345 | 0.05992 | 0.0297 | 15.5958
12 | 0.9022 | 0.07188 | 0.0242 | 12.5515
12.5 | 0.869 | 0.08555 | 0.0161 | 10.1578
13 | 0.8337 | 0.10148 | 0.0056 | 8.2154
13.5 | 0.7939 | 0.1201 | -0.0064 | 6.6103
14 | 0.7632 | 0.13814 | -0.0171 | 5.5248
14.5 | 0.7545 | 0.15219 | -0.0253 | 4.9576
15 | 0.7618 | 0.16249 | -0.0315 | 4.6883
15.5 | 0.758 | 0.17754 | -0.0399 | 4.2695

## 49. Re 2M Mach 0.00 (1)
BIGFOIL.COM POLAR EXPORT
NACA64-115 a=0.5
NACA64-115 a=0.5 |  |  |  | Cl Max: | 1.247 | at alpha= | 13 | deg
JavaFoil+Calcfoil stall+Eppler ext transition |  |  |  | L/D Max: | 101.916 | at alpha= | 4.5 | deg
Re: | 2000000 |  |  | Cd Min: | 0.00575 | at alpha= | -1.5 | deg
Mach: | 0 |  |  | Cl=0 at alpha= | -0.65 | deg
|  |  |  | @ Cl=0.1, Cd= | 0.0058003
|  |  |  | @ Cl=0.4, Cd= | 0.0059128
|  |  |  | @ Cl=0.6, Cd= | 0.0060686
alpha (deg) | Cl | Cd | Cm | Cl/Cd
-18 | -0.927 | 0.13855 | 0.005 | -6.688
-17.5 | -0.94 | 0.13131 | 0.005 | -7.16
-17 | -0.955 | 0.12149 | 0.005 | -7.857
-16.5 | -0.964 | 0.11591 | 0.004 | -8.315
-16 | -0.974 | 0.10767 | 0.004 | -9.042
-15.5 | -0.995 | 0.0904 | 0.004 | -11.012
-15 | -0.995 | 0.0881 | 0.004 | -11.292
-14.5 | -1.054 | 0.05397 | 0.004 | -19.524
-14 | -1.096 | 0.03452 | 0.004 | -31.752
-13.5 | -1.108 | 0.02772 | 0.004 | -39.995
-13 | -1.112 | 0.02332 | 0.003 | -47.665
-12.5 | -1.104 | 0.02087 | 0.003 | -52.909
-12 | -1.092 | 0.01888 | 0.002 | -57.864
-11.5 | -1.074 | 0.01758 | 0.001 | -61.068
-11 | -1.051 | 0.01631 | 0.001 | -64.482
-10.5 | -1.025 | 0.01529 | 0 | -67.054
-10 | -0.995 | 0.0144 | 0 | -69.074
-9.5 | -0.961 | 0.01358 | -0.001 | -70.759
-9 | -0.923 | 0.01292 | -0.002 | -71.437
-8.5 | -0.882 | 0.01229 | -0.002 | -71.759
-8 | -0.838 | 0.01174 | -0.003 | -71.404
-7.5 | -0.792 | 0.01047 | -0.003 | -75.602
-7 | -0.745 | 0.01083 | -0.004 | -68.769
-6.5 | -0.69 | 0.01037 | -0.005 | -66.599
-6 | -0.635 | 0.00997 | -0.005 | -63.712
-5.5 | -0.579 | 0.0096 | -0.006 | -60.242
-5 | -0.521 | 0.00931 | -0.007 | -55.977
-4.5 | -0.463 | 0.00907 | -0.007 | -51.052
-4 | -0.404 | 0.00878 | -0.008 | -46.017
-3.5 | -0.345 | 0.00581 | -0.009 | -59.256
-3 | -0.285 | 0.00578 | -0.009 | -49.2
-2.5 | -0.224 | 0.00579 | -0.01 | -38.77
-2 | -0.164 | 0.00576 | -0.011 | -28.44
-1.5 | -0.103 | 0.00575 | -0.011 | -17.925
-1 | -0.042 | 0.00576 | -0.012 | -7.353
-0.5 | 0.018 | 0.00577 | -0.013 | 3.206
0 | 0.079 | 0.00579 | -0.013 | 13.708
0.5 | 0.14 | 0.00582 | -0.014 | 24.099
1 | 0.201 | 0.00581 | -0.015 | 34.643
1.5 | 0.262 | 0.00586 | -0.015 | 44.679
2 | 0.323 | 0.00585 | -0.016 | 55.139
2.5 | 0.383 | 0.00591 | -0.017 | 64.728
3 | 0.443 | 0.00592 | -0.017 | 74.765
3.5 | 0.503 | 0.00598 | -0.018 | 84.112
4 | 0.562 | 0.00603 | -0.019 | 93.12
4.5 | 0.621 | 0.00609 | -0.019 | 101.916
5 | 0.679 | 0.01026 | -0.02 | 66.186
5.5 | 0.731 | 0.01047 | -0.02 | 69.795
6 | 0.785 | 0.01088 | -0.021 | 72.108
6.5 | 0.837 | 0.01136 | -0.021 | 73.679
7 | 0.887 | 0.01186 | -0.022 | 74.791
7.5 | 0.934 | 0.01241 | -0.023 | 75.328
8 | 0.98 | 0.01298 | -0.023 | 75.525
8.5 | 1.023 | 0.01364 | -0.024 | 74.965
9 | 1.063 | 0.01438 | -0.024 | 73.871
9.5 | 1.099 | 0.0152 | -0.025 | 72.309
10 | 1.133 | 0.01611 | -0.025 | 70.323
10.5 | 1.163 | 0.01701 | -0.026 | 68.37
11 | 1.189 | 0.01819 | -0.026 | 65.361
11.5 | 1.212 | 0.01946 | -0.027 | 62.255
12 | 1.231 | 0.02069 | -0.027 | 59.473
12.5 | 1.242 | 0.02233 | -0.028 | 55.608
13 | 1.247 | 0.02396 | -0.028 | 52.047
13.5 | 1.246 | 0.02646 | -0.029 | 47.1
14 | 1.242 | 0.02883 | -0.029 | 43.065
14.5 | 1.228 | 0.03278 | -0.029 | 37.47
15 | 1.218 | 0.03498 | -0.03 | 34.807
15.5 | 1.195 | 0.04038 | -0.03 | 29.592
16 | 1.152 | 0.05397 | -0.029 | 21.342
16.5 | 1.064 | 0.09421 | -0.025 | 11.294
17 | 1.05 | 0.09619 | -0.025 | 10.918
17.5 | 1.01 | 0.11565 | -0.023 | 8.736
18 | 0.977 | 0.13272 | -0.021 | 7.362

## 50. Re 2M Mach 0.00 (2)
BIGFOIL.COM POLAR EXPORT
NACA64-115 a=0.5
NACA64-115 a=0.5 |  |  |  | Cl Max: | 1.4389 | at alpha= | 19 | deg
XFOIL ncrit=9 |  |  |  | L/D Max: | 88.1013 | at alpha= | 3.5 | deg
Re: | 2000000 |  |  | Cd Min: | 0.09501 | at alpha= | -20 | deg
Mach: | 0 |  |  | Cl=0 at alpha= | -0.65561 | deg
|  |  |  | @ Cl=0.1, Cd= | 0.0051577
|  |  |  | @ Cl=0.4, Cd= | 0.0053344
|  |  |  | @ Cl=0.6, Cd= | 0.0071065
alpha (deg) | Cl | Cd | Cm | Cl/Cd
-20 | -1.2496 | 0.09501 | -0.0155 | -13.1523
-19.5 | -1.2739 | 0.08286 | -0.0225 | -15.3741
-19 | -1.285 | 0.07357 | -0.0274 | -17.4664
-18.5 | -1.3035 | 0.06396 | -0.0319 | -20.3799
-18 | -1.3323 | 0.05387 | -0.0357 | -24.7318
-17.5 | -1.3462 | 0.04645 | -0.0378 | -28.9817
-17 | -1.3482 | 0.04088 | -0.0386 | -32.9795
-16.5 | -1.3421 | 0.03654 | -0.0388 | -36.7296
-16 | -1.3298 | 0.03301 | -0.0384 | -40.2848
-15.5 | -1.3136 | 0.02998 | -0.0377 | -43.8159
-15 | -1.2941 | 0.0274 | -0.0367 | -47.2299
-14.5 | -1.2746 | 0.02496 | -0.0353 | -51.0657
-14 | -1.2518 | 0.02291 | -0.0336 | -54.6399
-13.5 | -1.2277 | 0.02109 | -0.0316 | -58.2124
-13 | -1.201 | 0.01958 | -0.0295 | -61.3381
-12.5 | -1.1773 | 0.01768 | -0.0272 | -66.5894
-12 | -1.1652 | 0.01657 | -0.021 | -70.3199
-11.5 | -1.1345 | 0.01575 | -0.0175 | -72.0317
-11 | -1.0945 | 0.01502 | -0.0156 | -72.8695
-10.5 | -1.0507 | 0.01437 | -0.0142 | -73.1176
-10 | -1.0043 | 0.01379 | -0.0132 | -72.8281
-9.5 | -0.961 | 0.01283 | -0.0118 | -74.9026
-9 | -0.9121 | 0.01224 | -0.0111 | -74.518
-8.5 | -0.8614 | 0.01173 | -0.0107 | -73.4356
-8 | -0.8099 | 0.01123 | -0.0103 | -72.1193
-7.5 | -0.7586 | 0.01066 | -0.01 | -71.1632
-7 | -0.705 | 0.01028 | -0.0099 | -68.5798
-6.5 | -0.6516 | 0.0098 | -0.0098 | -66.4898
-6 | -0.597 | 0.00944 | -0.0099 | -63.2415
-5.5 | -0.5423 | 0.00905 | -0.01 | -59.9227
-5 | -0.4874 | 0.00865 | -0.0102 | -56.3468
-4.5 | -0.4333 | 0.00808 | -0.0103 | -53.6262
-4 | -0.3796 | 0.00744 | -0.0104 | -51.0215
-3.5 | -0.3275 | 0.00644 | -0.0104 | -50.854
-3 | -0.2743 | 0.00558 | -0.0106 | -49.1577
-2 | -0.1579 | 0.00531 | -0.0118 | -29.7363
-1.5 | -0.0993 | 0.00526 | -0.0124 | -18.8783
-1 | -0.0405 | 0.00519 | -0.0131 | -7.8035
-0.5 | 0.0183 | 0.00519 | -0.0138 | 3.526
0 | 0.0773 | 0.00515 | -0.0145 | 15.0097
0.5 | 0.1362 | 0.00517 | -0.0152 | 26.3443
1.5 | 0.2541 | 0.00519 | -0.0166 | 48.9595
2 | 0.3127 | 0.00524 | -0.0172 | 59.6756
2.5 | 0.3713 | 0.00529 | -0.0179 | 70.189
3 | 0.4295 | 0.00538 | -0.0185 | 79.8327
3.5 | 0.4872 | 0.00553 | -0.019 | 88.1013
4.5 | 0.5931 | 0.00695 | -0.019 | 85.3381
5 | 0.6416 | 0.00805 | -0.0185 | 79.7019
5.5 | 0.6915 | 0.00887 | -0.0181 | 77.9594
6 | 0.7417 | 0.00957 | -0.0176 | 77.5026
6.5 | 0.7926 | 0.01014 | -0.0172 | 78.1657
7 | 0.8436 | 0.01063 | -0.0168 | 79.3603
7.5 | 0.8942 | 0.0111 | -0.0162 | 80.5586
8.5 | 0.9908 | 0.01214 | -0.0145 | 81.6145
9 | 1.0341 | 0.01284 | -0.0129 | 80.5374
9.5 | 1.0777 | 0.01336 | -0.0113 | 80.6662
10 | 1.1147 | 0.01395 | -0.0085 | 79.9068
10.5 | 1.1442 | 0.0149 | -0.005 | 76.7919
11 | 1.1747 | 0.0158 | -0.0019 | 74.3481
11.5 | 1.2042 | 0.01691 | 0.0009 | 71.2123
12 | 1.2336 | 0.01816 | 0.0033 | 67.9295
12.5 | 1.2611 | 0.01965 | 0.0056 | 64.1781
13 | 1.2769 | 0.02203 | 0.0085 | 57.9619
13.5 | 1.3034 | 0.02382 | 0.0102 | 54.7187
14 | 1.3291 | 0.02575 | 0.0117 | 51.6155
14.5 | 1.3524 | 0.02795 | 0.0131 | 48.3864
15 | 1.3715 | 0.03058 | 0.0144 | 44.8496
15.5 | 1.389 | 0.03346 | 0.0155 | 41.5123
16 | 1.4021 | 0.03686 | 0.0164 | 38.0385
16.5 | 1.4023 | 0.04176 | 0.017 | 33.58
17 | 1.4109 | 0.04614 | 0.0169 | 30.5787
17.5 | 1.4245 | 0.05022 | 0.0165 | 28.3652
18 | 1.432 | 0.05515 | 0.0156 | 25.9655
18.5 | 1.4366 | 0.06069 | 0.0143 | 23.6711
19 | 1.4389 | 0.06678 | 0.0125 | 21.5469
19.5 | 1.4377 | 0.07364 | 0.01 | 19.5234
20 | 1.4283 | 0.08202 | 0.0065 | 17.414

## 51. Re 2M Mach 0.10 (1)
BIGFOIL.COM POLAR EXPORT
NACA64-115 a=0.5
NACA64-115 a=0.5 |  |  |  | Cl Max: | 1.237 | at alpha= | 13 | deg
JavaFoil+Calcfoil stall+Eppler ext transition |  |  |  | L/D Max: | 102.328 | at alpha= | 4.5 | deg
Re: | 2000000 |  |  | Cd Min: | 0.00576 | at alpha= | -2 | deg
Mach: | 0.1 |  |  | Cl=0 at alpha= | -0.65323 | deg
|  |  |  | @ Cl=0.1, Cd= | 0.0058133
|  |  |  | @ Cl=0.4, Cd= | 0.0059225
|  |  |  | @ Cl=0.6, Cd= | 0.0060656
alpha (deg) | Cl | Cd | Cm | Cl/Cd
-18 | -0.886 | 0.14149 | 0.005 | -6.262
-17.5 | -0.904 | 0.13301 | 0.005 | -6.796
-17 | -0.918 | 0.12692 | 0.004 | -7.237
-16.5 | -0.933 | 0.11979 | 0.004 | -7.785
-16 | -0.947 | 0.10926 | 0.004 | -8.67
-15.5 | -0.956 | 0.10339 | 0.004 | -9.243
-15 | -0.965 | 0.09561 | 0.004 | -10.093
-14.5 | -0.977 | 0.08461 | 0.003 | -11.55
-14 | -1.057 | 0.04319 | 0.004 | -24.481
-13.5 | -1.086 | 0.03063 | 0.004 | -35.475
-13 | -1.096 | 0.0248 | 0.003 | -44.22
-12.5 | -1.094 | 0.02163 | 0.003 | -50.589
-12 | -1.085 | 0.01941 | 0.002 | -55.891
-11.5 | -1.069 | 0.01793 | 0.001 | -59.638
-11 | -1.048 | 0.01665 | 0.001 | -62.957
-10.5 | -1.024 | 0.01552 | 0 | -65.937
-10 | -0.994 | 0.01459 | 0 | -68.135
-9.5 | -0.961 | 0.01374 | -0.001 | -69.981
-9 | -0.924 | 0.01306 | -0.002 | -70.79
-8.5 | -0.884 | 0.01241 | -0.002 | -71.247
-8 | -0.84 | 0.01185 | -0.003 | -70.892
-7.5 | -0.794 | 0.01135 | -0.003 | -69.991
-7 | -0.748 | 0.01086 | -0.004 | -68.809
-6.5 | -0.693 | 0.01049 | -0.005 | -66.099
-6 | -0.638 | 0.01005 | -0.005 | -63.485
-5.5 | -0.581 | 0.00967 | -0.006 | -60.117
-5 | -0.524 | 0.00938 | -0.007 | -55.823
-4.5 | -0.465 | 0.00907 | -0.007 | -51.269
-4 | -0.406 | 0.00886 | -0.008 | -45.815
-3.5 | -0.346 | 0.00585 | -0.009 | -59.203
-3 | -0.286 | 0.00581 | -0.009 | -49.256
-2.5 | -0.225 | 0.00578 | -0.01 | -38.99
-2 | -0.165 | 0.00576 | -0.011 | -28.595
-1.5 | -0.104 | 0.00578 | -0.011 | -17.927
-1 | -0.043 | 0.00576 | -0.012 | -7.389
-0.5 | 0.019 | 0.00579 | -0.013 | 3.211
0 | 0.08 | 0.00581 | -0.013 | 13.74
0.5 | 0.141 | 0.00582 | -0.014 | 24.232
1 | 0.202 | 0.00583 | -0.015 | 34.65
1.5 | 0.263 | 0.00586 | -0.015 | 44.931
2 | 0.324 | 0.00588 | -0.016 | 55.177
2.5 | 0.385 | 0.00591 | -0.017 | 65.086
3 | 0.445 | 0.00596 | -0.017 | 74.615
3.5 | 0.505 | 0.00597 | -0.018 | 84.583
4 | 0.565 | 0.00603 | -0.019 | 93.593
4.5 | 0.624 | 0.00609 | -0.019 | 102.328
5 | 0.679 | 0.00959 | -0.02 | 70.827
5.5 | 0.734 | 0.01053 | -0.02 | 69.696
6 | 0.788 | 0.01095 | -0.021 | 71.94
6.5 | 0.84 | 0.01144 | -0.022 | 73.428
7 | 0.89 | 0.01195 | -0.022 | 74.474
7.5 | 0.938 | 0.01251 | -0.023 | 74.929
8 | 0.983 | 0.0131 | -0.023 | 75.036
8.5 | 1.025 | 0.01382 | -0.024 | 74.172
9 | 1.065 | 0.01455 | -0.024 | 73.19
9.5 | 1.101 | 0.01539 | -0.025 | 71.528
10 | 1.133 | 0.01632 | -0.025 | 69.429
10.5 | 1.162 | 0.01737 | -0.026 | 66.923
11 | 1.187 | 0.01852 | -0.027 | 64.096
11.5 | 1.208 | 0.01981 | -0.027 | 61.002
12 | 1.225 | 0.02122 | -0.027 | 57.724
12.5 | 1.234 | 0.02281 | -0.028 | 54.096
13 | 1.237 | 0.02458 | -0.028 | 50.308
13.5 | 1.232 | 0.02726 | -0.029 | 45.19
14 | 1.223 | 0.02991 | -0.029 | 40.895
14.5 | 1.206 | 0.03402 | -0.029 | 35.454
15 | 1.19 | 0.03713 | -0.03 | 32.038
15.5 | 1.16 | 0.04418 | -0.029 | 26.247
16 | 1.051 | 0.09069 | -0.024 | 11.586
16.5 | 1.013 | 0.10763 | -0.023 | 9.415
17 | 0.991 | 0.11362 | -0.023 | 8.722
17.5 | 0.961 | 0.12514 | -0.022 | 7.679
18 | 0.931 | 0.13664 | -0.021 | 6.813

## 52. Re 2M Mach 0.10 (2)
BIGFOIL.COM POLAR EXPORT
NACA64-115 a=0.5
NACA64-115 a=0.5 |  |  |  | Cl Max: | 1.4178 | at alpha= | 18.5 | deg
XFOIL ncrit=9 |  |  |  | L/D Max: | 93.8765 | at alpha= | 4 | deg
Re: | 2000000 |  |  | Cd Min: | 0.11 | at alpha= | -20 | deg
Mach: | 0.1 |  |  | Cl=0 at alpha= | -0.65625 | deg
|  |  |  | @ Cl=0.1, Cd= | 0.0051675
|  |  |  | @ Cl=0.4, Cd= | 0.005345
|  |  |  | @ Cl=0.6, Cd= | 0.0071139
alpha (deg) | Cl | Cd | Cm | Cl/Cd
-20 | -1.1834 | 0.11 | -0.0076 | -10.7582
-19.5 | -1.2207 | 0.09455 | -0.017 | -12.9106
-19 | -1.2418 | 0.0828 | -0.0238 | -14.9976
-18.5 | -1.2691 | 0.07107 | -0.03 | -17.857
-18 | -1.2879 | 0.06149 | -0.0344 | -20.9449
-17.5 | -1.3151 | 0.05181 | -0.0379 | -25.3831
-17 | -1.3241 | 0.04502 | -0.0396 | -29.4114
-16.5 | -1.3251 | 0.03961 | -0.0403 | -33.4537
-16 | -1.3164 | 0.0355 | -0.0402 | -37.0817
-15.5 | -1.3024 | 0.03209 | -0.0397 | -40.5859
-15 | -1.285 | 0.02915 | -0.0388 | -44.0823
-14.5 | -1.2671 | 0.02642 | -0.0375 | -47.9599
-14 | -1.2459 | 0.02411 | -0.036 | -51.6757
-13.5 | -1.2236 | 0.02201 | -0.034 | -55.5929
-13 | -1.1982 | 0.02029 | -0.0318 | -59.0537
-12.5 | -1.169 | 0.01862 | -0.0301 | -62.782
-12 | -1.1593 | 0.01702 | -0.0243 | -68.114
-11.5 | -1.1361 | 0.01609 | -0.0195 | -70.6091
-11 | -1.0977 | 0.0153 | -0.0172 | -71.7451
-10.5 | -1.0549 | 0.0146 | -0.0156 | -72.2534
-10 | -1.0092 | 0.01396 | -0.0143 | -72.2923
-9.5 | -0.9654 | 0.01304 | -0.0127 | -74.0337
-9 | -0.917 | 0.01238 | -0.0119 | -74.0711
-8.5 | -0.8662 | 0.01184 | -0.0113 | -73.1588
-8 | -0.8137 | 0.0114 | -0.011 | -71.3772
-7.5 | -0.763 | 0.01074 | -0.0104 | -71.0428
-6.5 | -0.6554 | 0.00987 | -0.0102 | -66.4032
-6 | -0.6005 | 0.00948 | -0.0102 | -63.3439
-5.5 | -0.5455 | 0.00909 | -0.0103 | -60.011
-5 | -0.4901 | 0.00871 | -0.0104 | -56.2687
-4.5 | -0.4356 | 0.00814 | -0.0105 | -53.5135
-4 | -0.3816 | 0.00749 | -0.0106 | -50.9479
-3.5 | -0.3293 | 0.0065 | -0.0106 | -50.6615
-3 | -0.2759 | 0.0056 | -0.0107 | -49.2679
-2.5 | -0.2177 | 0.00545 | -0.0112 | -39.945
-2 | -0.1589 | 0.00532 | -0.0119 | -29.8684
-1.5 | -0.0999 | 0.00527 | -0.0125 | -18.9564
-0.5 | 0.0185 | 0.0052 | -0.0139 | 3.5577
0 | 0.0778 | 0.00516 | -0.0146 | 15.0775
0.5 | 0.1371 | 0.00518 | -0.0153 | 26.4672
1 | 0.1966 | 0.00518 | -0.016 | 37.9537
1.5 | 0.2557 | 0.0052 | -0.0167 | 49.1731
2 | 0.3147 | 0.00525 | -0.0173 | 59.9429
2.5 | 0.3736 | 0.0053 | -0.018 | 70.4906
3 | 0.4322 | 0.0054 | -0.0185 | 80.037
4 | 0.5473 | 0.00583 | -0.0195 | 93.8765
4.5 | 0.5963 | 0.00703 | -0.019 | 84.8222
5 | 0.6448 | 0.00813 | -0.0184 | 79.3112
5.5 | 0.6952 | 0.00893 | -0.018 | 77.8499
6 | 0.7456 | 0.00965 | -0.0174 | 77.2642
6.5 | 0.7969 | 0.0102 | -0.017 | 78.1275
7 | 0.8482 | 0.0107 | -0.0165 | 79.271
7.5 | 0.8985 | 0.0112 | -0.0158 | 80.2232
8 | 0.9478 | 0.01172 | -0.015 | 80.8703
8.5 | 0.9951 | 0.01228 | -0.0139 | 81.0342
9 | 1.0383 | 0.01296 | -0.0121 | 80.1157
9.5 | 1.0811 | 0.01353 | -0.0102 | 79.9039
10 | 1.1151 | 0.01414 | -0.0068 | 78.8614
10.5 | 1.1424 | 0.01519 | -0.0029 | 75.2074
11 | 1.1738 | 0.01616 | 0 | 72.6361
11.5 | 1.2031 | 0.01738 | 0.0027 | 69.2232
12 | 1.2323 | 0.01875 | 0.0051 | 65.7227
12.5 | 1.2576 | 0.02047 | 0.0076 | 61.4362
13 | 1.2756 | 0.02282 | 0.0102 | 55.8983
13.5 | 1.3011 | 0.02478 | 0.012 | 52.5061
14 | 1.3256 | 0.02691 | 0.0135 | 49.2605
14.5 | 1.348 | 0.0293 | 0.0149 | 46.0068
15 | 1.3658 | 0.03215 | 0.0162 | 42.4821
15.5 | 1.3803 | 0.03543 | 0.0172 | 38.9585
16 | 1.386 | 0.03974 | 0.018 | 34.8767
16.5 | 1.3882 | 0.04472 | 0.0182 | 31.042
17 | 1.4008 | 0.04893 | 0.018 | 28.6287
17.5 | 1.412 | 0.0535 | 0.0173 | 26.3925
18 | 1.4161 | 0.0591 | 0.0161 | 23.9611
18.5 | 1.4178 | 0.06529 | 0.0143 | 21.7154
19 | 1.4161 | 0.07225 | 0.0119 | 19.6
19.5 | 1.4107 | 0.08009 | 0.0087 | 17.6139
20 | 1.3961 | 0.08974 | 0.0043 | 15.5572

## 53. Re 2M Mach 0.25 (1)
BIGFOIL.COM POLAR EXPORT
NACA64-115 a=0.5
NACA64-115 a=0.5 |  |  |  | Cl Max: | 1.174 | at alpha= | 12 | deg
JavaFoil+Calcfoil stall+Eppler ext transition |  |  |  | L/D Max: | 103.073 | at alpha= | 4.5 | deg
Re: | 2000000 |  |  | Cd Min: | 0.00581 | at alpha= | -1.5 | deg
Mach: | 0.25 |  |  | Cl=0 at alpha= | -0.65079 | deg
|  |  |  | @ Cl=0.1, Cd= | 0.0058457
|  |  |  | @ Cl=0.4, Cd= | 0.0059748
|  |  |  | @ Cl=0.6, Cd= | 0.00617
alpha (deg) | Cl | Cd | Cm | Cl/Cd
-16.5 | -0.674 | 0.13995 | 0.004 | -4.817
-16 | -0.716 | 0.1282 | 0.003 | -5.584
-15.5 | -0.754 | 0.12025 | 0.003 | -6.27
-15 | -0.788 | 0.11343 | 0.003 | -6.944
-14.5 | -0.817 | 0.10495 | 0.003 | -7.78
-14 | -0.84 | 0.09812 | 0.002 | -8.563
-13.5 | -0.861 | 0.09022 | 0.002 | -9.541
-13 | -0.876 | 0.08299 | 0.002 | -10.552
-12.5 | -0.914 | 0.06162 | 0.002 | -14.832
-12 | -1.014 | 0.02519 | 0.002 | -40.253
-11.5 | -1.026 | 0.0204 | 0.001 | -50.302
-11 | -1.019 | 0.01869 | 0.001 | -54.549
-10.5 | -1.006 | 0.01717 | 0 | -58.599
-10 | -0.986 | 0.01595 | 0 | -61.787
-9.5 | -0.96 | 0.01484 | -0.001 | -64.676
-9 | -0.928 | 0.01391 | -0.002 | -66.733
-8.5 | -0.892 | 0.01315 | -0.002 | -67.795
-8 | -0.851 | 0.01247 | -0.003 | -68.262
-7.5 | -0.807 | 0.01184 | -0.004 | -68.157
-7 | -0.758 | 0.01134 | -0.004 | -66.845
-6.5 | -0.709 | 0.01088 | -0.005 | -65.224
-6 | -0.653 | 0.01037 | -0.006 | -62.984
-5.5 | -0.596 | 0.00997 | -0.006 | -59.746
-5 | -0.537 | 0.0096 | -0.007 | -55.941
-4.5 | -0.477 | 0.00927 | -0.008 | -51.517
-4 | -0.417 | 0.00898 | -0.008 | -46.405
-3.5 | -0.356 | 0.00589 | -0.009 | -60.35
-3 | -0.294 | 0.00585 | -0.01 | -50.198
-2.5 | -0.232 | 0.00585 | -0.01 | -39.571
-2 | -0.169 | 0.00582 | -0.011 | -29.06
-1.5 | -0.106 | 0.00581 | -0.012 | -18.34
-1 | -0.044 | 0.00581 | -0.012 | -7.529
-0.5 | 0.019 | 0.00584 | -0.013 | 3.273
0 | 0.082 | 0.00584 | -0.014 | 14.032
0.5 | 0.145 | 0.00586 | -0.014 | 24.705
1 | 0.208 | 0.0059 | -0.015 | 35.223
1.5 | 0.271 | 0.00592 | -0.016 | 45.703
2 | 0.333 | 0.00595 | -0.016 | 56.067
2.5 | 0.395 | 0.00597 | -0.017 | 66.166
3 | 0.457 | 0.00603 | -0.018 | 75.804
3.5 | 0.519 | 0.00609 | -0.018 | 85.136
4 | 0.58 | 0.00615 | -0.019 | 94.254
4.5 | 0.64 | 0.00621 | -0.02 | 103.073
5 | 0.694 | 0.01049 | -0.02 | 66.219
5.5 | 0.75 | 0.01091 | -0.021 | 68.758
6 | 0.805 | 0.01138 | -0.022 | 70.749
6.5 | 0.857 | 0.01196 | -0.022 | 71.689
7 | 0.907 | 0.01253 | -0.023 | 72.352
7.5 | 0.954 | 0.01314 | -0.023 | 72.591
8 | 0.997 | 0.01387 | -0.024 | 71.917
8.5 | 1.037 | 0.01469 | -0.024 | 70.602
9 | 1.073 | 0.01556 | -0.025 | 68.929
9.5 | 1.104 | 0.01659 | -0.026 | 66.541
10 | 1.13 | 0.0177 | -0.026 | 63.815
10.5 | 1.15 | 0.01906 | -0.027 | 60.342
11 | 1.165 | 0.02038 | -0.027 | 57.17
11.5 | 1.173 | 0.02205 | -0.028 | 53.208
12 | 1.174 | 0.02408 | -0.028 | 48.744
12.5 | 1.162 | 0.02654 | -0.028 | 43.792
13 | 1.138 | 0.03 | -0.029 | 37.942
13.5 | 1.093 | 0.03773 | -0.028 | 28.969
14 | 0.953 | 0.08925 | -0.021 | 10.673
14.5 | 0.909 | 0.10134 | -0.019 | 8.971
15 | 0.868 | 0.10944 | -0.018 | 7.932
15.5 | 0.821 | 0.11859 | -0.017 | 6.922
16 | 0.77 | 0.12648 | -0.017 | 6.091
16.5 | 0.716 | 0.13753 | -0.017 | 5.203
17 | 0.657 | 0.14834 | -0.017 | 4.43

## 54. Re 2M Mach 0.25 (2)
BIGFOIL.COM POLAR EXPORT
NACA64-115 a=0.5
NACA64-115 a=0.5 |  |  |  | Cl Max: | 1.3124 | at alpha= | 16 | deg
XFOIL ncrit=9 |  |  |  | L/D Max: | 93.9369 | at alpha= | 4 | deg
Re: | 2000000 |  |  | Cd Min: | 0.22638 | at alpha= | -20 | deg
Mach: | 0.25 |  |  | Cl=0 at alpha= | -0.65635 | deg
|  |  |  | @ Cl=0.1, Cd= | 0.00525
|  |  |  | @ Cl=0.4, Cd= | 0.0054066
|  |  |  | @ Cl=0.6, Cd= | 0.0070108
alpha (deg) | Cl | Cd | Cm | Cl/Cd
-20 | -0.7671 | 0.22638 | 0.0555 | -3.3886
-19.5 | -0.7478 | 0.22127 | 0.0514 | -3.3796
-19 | -0.7353 | 0.21249 | 0.0463 | -3.4604
-18.5 | -0.9872 | 0.13426 | 0.0038 | -7.3529
-18 | -1.0478 | 0.11272 | -0.0101 | -9.2956
-17.5 | -1.0946 | 0.09488 | -0.0214 | -11.5367
-17 | -1.1331 | 0.0798 | -0.0307 | -14.1992
-16.5 | -1.1649 | 0.06723 | -0.0378 | -17.3271
-16 | -1.1834 | 0.05763 | -0.0423 | -20.5344
-15.5 | -1.1905 | 0.05019 | -0.0449 | -23.7199
-15 | -1.195 | 0.04367 | -0.0465 | -27.3643
-14.5 | -1.192 | 0.03844 | -0.0469 | -31.0094
-14 | -1.1856 | 0.03387 | -0.0465 | -35.0044
-13.5 | -1.1791 | 0.0296 | -0.0452 | -39.8345
-13 | -1.164 | 0.02631 | -0.0435 | -44.2417
-12 | -1.1143 | 0.02133 | -0.0402 | -52.241
-11 | -1.0881 | 0.01726 | -0.0301 | -63.0417
-10.5 | -1.0625 | 0.01618 | -0.0252 | -65.6675
-10 | -1.027 | 0.01522 | -0.0216 | -67.477
-9.5 | -0.983 | 0.01438 | -0.0193 | -68.3588
-9 | -0.94 | 0.01332 | -0.0169 | -70.5706
-8.5 | -0.8908 | 0.01255 | -0.0153 | -70.9801
-8 | -0.8385 | 0.01192 | -0.0143 | -70.344
-7.5 | -0.7855 | 0.0113 | -0.0133 | -69.5133
-7 | -0.7315 | 0.0107 | -0.0126 | -68.3645
-6.5 | -0.6753 | 0.01028 | -0.0122 | -65.6907
-6 | -0.6198 | 0.00975 | -0.0118 | -63.5692
-5.5 | -0.5625 | 0.00935 | -0.0116 | -60.1604
-5 | -0.5052 | 0.00894 | -0.0116 | -56.5101
-4.5 | -0.4486 | 0.00843 | -0.0115 | -53.2147
-4 | -0.3926 | 0.00777 | -0.0114 | -50.5277
-3.5 | -0.3387 | 0.00682 | -0.0113 | -49.6628
-3 | -0.2852 | 0.00571 | -0.0112 | -49.9475
-2.5 | -0.225 | 0.0055 | -0.0117 | -40.9091
-2 | -0.1642 | 0.00541 | -0.0123 | -30.3512
-1.5 | -0.1032 | 0.00532 | -0.013 | -19.3985
-1 | -0.0422 | 0.00528 | -0.0136 | -7.9924
-0.5 | 0.0192 | 0.00524 | -0.0143 | 3.6641
0 | 0.0805 | 0.00525 | -0.015 | 15.3333
0.5 | 0.142 | 0.00525 | -0.0158 | 27.0476
1 | 0.2032 | 0.00526 | -0.0165 | 38.6312
1.5 | 0.2646 | 0.00527 | -0.0172 | 50.2087
2 | 0.3257 | 0.00532 | -0.0178 | 61.2218
2.5 | 0.3866 | 0.00538 | -0.0184 | 71.8587
3 | 0.447 | 0.0055 | -0.019 | 81.2727
3.5 | 0.5072 | 0.00565 | -0.0195 | 89.7699
4 | 0.5655 | 0.00602 | -0.0197 | 93.9369
4.5 | 0.6139 | 0.00741 | -0.0188 | 82.8475
5 | 0.6633 | 0.00854 | -0.0179 | 77.6698
5.5 | 0.7148 | 0.00935 | -0.0171 | 76.4492
6 | 0.7665 | 0.01005 | -0.0163 | 76.2687
6.5 | 0.8192 | 0.01061 | -0.0155 | 77.2102
7 | 0.8716 | 0.01112 | -0.0145 | 78.3813
7.5 | 0.9213 | 0.01174 | -0.0131 | 78.4753
8 | 0.9703 | 0.01232 | -0.0116 | 78.7581
8.5 | 1.0129 | 0.01314 | -0.0091 | 77.0852
9 | 1.0537 | 0.01381 | -0.0062 | 76.2998
9.5 | 1.0796 | 0.01459 | -0.0009 | 73.9959
10 | 1.1053 | 0.01592 | 0.0033 | 69.4284
10.5 | 1.1373 | 0.01721 | 0.0062 | 66.0837
11 | 1.167 | 0.01879 | 0.0091 | 62.1075
11.5 | 1.1939 | 0.02069 | 0.0118 | 57.7042
12 | 1.217 | 0.02298 | 0.0144 | 52.9591
12.5 | 1.2354 | 0.02575 | 0.0169 | 47.9767
13 | 1.2565 | 0.02849 | 0.0189 | 44.1032
13.5 | 1.2754 | 0.03155 | 0.0207 | 40.4247
14 | 1.2929 | 0.03487 | 0.0221 | 37.0777
14.5 | 1.3085 | 0.03856 | 0.0231 | 33.9341
15 | 1.3105 | 0.04379 | 0.0237 | 29.9269
15.5 | 1.3024 | 0.05046 | 0.0233 | 25.8105
16 | 1.3124 | 0.05566 | 0.0226 | 23.5789
16.5 | 1.3068 | 0.063 | 0.0208 | 20.7429
17 | 1.2974 | 0.07131 | 0.018 | 18.1938
17.5 | 1.2899 | 0.07999 | 0.0144 | 16.1258
18 | 1.269 | 0.09118 | 0.0089 | 13.9175
18.5 | 1.2413 | 0.10426 | 0.0016 | 11.9058
19 | 1.2105 | 0.11875 | -0.0071 | 10.1937
19.5 | 1.1727 | 0.13516 | -0.0175 | 8.6764
20 | 1.1251 | 0.15425 | -0.0301 | 7.294

## 55. Re 2M Mach 0.50 (1)
BIGFOIL.COM POLAR EXPORT
NACA64-115 a=0.5
NACA64-115 a=0.5 |  |  |  | Cl Max: | 1.132 | at alpha= | 20 | deg
JavaFoil+Calcfoil stall+Eppler ext transition |  |  |  | L/D Max: | 98.291 | at alpha= | 4 | deg
Re: | 2000000 |  |  | Cd Min: | 0.00602 | at alpha= | -1 | deg
Mach: | 0.5 |  |  | Cl=0 at alpha= | -0.65 | deg
|  |  |  | @ Cl=0.1, Cd= | 0.0060357
|  |  |  | @ Cl=0.4, Cd= | 0.0062418
|  |  |  | @ Cl=0.6, Cd= | 0.0064808
alpha (deg) | Cl | Cd | Cm | Cl/Cd
-20 | -1.07 | 0.17693 | 0.007 | -6.049
-19.5 | -1.046 | 0.17602 | 0.007 | -5.941
-19 | -1.015 | 0.17224 | 0.007 | -5.892
-18.5 | -0.987 | 0.16637 | 0.006 | -5.934
-18 | -0.96 | 0.1593 | 0.006 | -6.028
-17.5 | -0.933 | 0.15642 | 0.005 | -5.967
-17 | -0.907 | 0.15156 | 0.005 | -5.985
-16.5 | -0.877 | 0.16234 | 0.004 | -5.403
-16 | -0.85 | 0.13742 | 0.004 | -6.186
-15.5 | -0.823 | 0.13245 | 0.004 | -6.214
-15 | -0.797 | 0.13091 | 0.004 | -6.088
-14.5 | -0.767 | 0.12356 | 0.003 | -6.21
-14 | -0.74 | 0.11769 | 0.003 | -6.285
-13.5 | -0.712 | 0.114 | 0.002 | -6.25
-13 | -0.685 | 0.10918 | 0.002 | -6.276
-12.5 | -0.657 | 0.10686 | 0.002 | -6.151
-12 | -0.629 | 0.09925 | 0.001 | -6.341
-11.5 | -0.602 | 0.09635 | 0.001 | -6.248
-11 | -0.575 | 0.09524 | 0 | -6.033
-10.5 | -0.547 | 0.09234 | 0 | -5.925
-10 | -0.519 | 0.07821 | 0 | -6.638
-9.5 | -0.492 | 0.068 | 0 | -7.231
-9 | -0.465 | 0.06126 | -0.001 | -7.585
-8.5 | -0.559 | 0.06104 | -0.001 | -9.161
-8 | -0.802 | 0.01692 | -0.003 | -47.401
-7.5 | -0.815 | 0.01524 | -0.004 | -53.459
-7 | -0.789 | 0.01403 | -0.005 | -56.25
-6.5 | -0.749 | 0.01305 | -0.005 | -57.41
-6 | -0.701 | 0.01221 | -0.006 | -57.395
-5.5 | -0.647 | 0.0115 | -0.007 | -56.245
-5 | -0.588 | 0.01089 | -0.008 | -54.02
-4.5 | -0.527 | 0.00967 | -0.008 | -54.497
-4 | -0.464 | 0.00993 | -0.009 | -46.691
-3.5 | -0.396 | 0.00954 | -0.01 | -41.517
-3 | -0.328 | 0.00609 | -0.011 | -53.798
-2.5 | -0.259 | 0.00604 | -0.011 | -42.811
-2 | -0.189 | 0.00605 | -0.012 | -31.233
-1.5 | -0.119 | 0.00603 | -0.013 | -19.727
-1 | -0.049 | 0.00602 | -0.014 | -8.13
-0.5 | 0.021 | 0.00605 | -0.015 | 3.531
0 | 0.092 | 0.00603 | -0.015 | 15.209
0.5 | 0.162 | 0.00608 | -0.016 | 26.627
1 | 0.232 | 0.00613 | -0.017 | 37.878
1.5 | 0.303 | 0.00614 | -0.018 | 49.306
2 | 0.373 | 0.00621 | -0.018 | 60.048
2.5 | 0.441 | 0.00629 | -0.019 | 70.131
3 | 0.51 | 0.00636 | -0.02 | 80.323
3.5 | 0.579 | 0.00644 | -0.021 | 89.888
4 | 0.646 | 0.00657 | -0.021 | 98.291
4.5 | 0.699 | 0.01157 | -0.022 | 60.412
5 | 0.76 | 0.01219 | -0.022 | 62.347
5.5 | 0.818 | 0.01294 | -0.023 | 63.204
6 | 0.872 | 0.01373 | -0.024 | 63.523
6.5 | 0.92 | 0.01471 | -0.024 | 62.548
7 | 0.958 | 0.01571 | -0.025 | 61.006
7.5 | 0.982 | 0.01699 | -0.026 | 57.804
8 | 0.981 | 0.0186 | -0.026 | 52.78
8.5 | 0.923 | 0.02098 | -0.027 | 43.973
9 | 0.535 | 0.06419 | -0.013 | 8.33
9.5 | 0.562 | 0.06524 | -0.013 | 8.61
10 | 0.589 | 0.07166 | -0.014 | 8.216
10.5 | 0.615 | 0.09057 | -0.013 | 6.796
11 | 0.643 | 0.09599 | -0.015 | 6.703
11.5 | 0.671 | 0.0987 | -0.015 | 6.793
12 | 0.698 | 0.09828 | -0.015 | 7.097
12.5 | 0.724 | 0.10386 | -0.016 | 6.974
13 | 0.753 | 0.11224 | -0.017 | 6.713
13.5 | 0.78 | 0.11552 | -0.017 | 6.748
14 | 0.806 | 0.11992 | -0.018 | 6.724
14.5 | 0.834 | 0.12376 | -0.019 | 6.737
15 | 0.862 | 0.13272 | -0.02 | 6.494
15.5 | 0.889 | 0.13332 | -0.02 | 6.665
16 | 0.916 | 0.13852 | -0.021 | 6.61
16.5 | 0.943 | 0.14343 | -0.021 | 6.577
17 | 0.971 | 0.14652 | -0.022 | 6.627
17.5 | 0.997 | 0.15119 | -0.023 | 6.597
18 | 1.024 | 0.15573 | -0.023 | 6.576
18.5 | 1.052 | 0.16573 | -0.024 | 6.346
19 | 1.079 | 0.16853 | -0.025 | 6.405
19.5 | 1.106 | 0.17478 | -0.025 | 6.326
20 | 1.132 | 0.17867 | -0.026 | 6.335

## 56. Re 2M Mach 0.50 (2)
BIGFOIL.COM POLAR EXPORT
NACA64-115 a=0.5
NACA64-115 a=0.5 |  |  |  | Cl Max: | 1.0345 | at alpha= | 10 | deg
XFOIL ncrit=9 |  |  |  | L/D Max: | 95.7705 | at alpha= | 3.5 | deg
Re: | 2000000 |  |  | Cd Min: | 0.15609 | at alpha= | -14.5 | deg
Mach: | 0.5 |  |  | Cl=0 at alpha= | -0.6598 | deg
|  |  |  | @ Cl=0.1, Cd= | 0.005568
|  |  |  | @ Cl=0.4, Cd= | 0.0056881
|  |  |  | @ Cl=0.6, Cd= | 0.0065331
alpha (deg) | Cl | Cd | Cm | Cl/Cd
-14.5 | -0.6243 | 0.15609 | 0.0108 | -3.9996
-14 | -0.6248 | 0.14325 | 0.0036 | -4.3616
-13 | -0.6578 | 0.11361 | -0.0143 | -5.79
-12.5 | -0.6803 | 0.09839 | -0.0246 | -6.9143
-12 | -0.716 | 0.08173 | -0.035 | -8.7606
-11.5 | -0.7464 | 0.06732 | -0.0452 | -11.0873
-11 | -0.7812 | 0.05494 | -0.053 | -14.2191
-10.5 | -0.8113 | 0.045 | -0.0575 | -18.0289
-10 | -0.8411 | 0.03637 | -0.0591 | -23.1262
-9.5 | -0.8645 | 0.02913 | -0.0577 | -29.6773
-8.5 | -0.8608 | 0.01995 | -0.049 | -43.1479
-8 | -0.8405 | 0.01719 | -0.0435 | -48.8947
-7.5 | -0.8198 | 0.01503 | -0.037 | -54.5442
-7 | -0.7928 | 0.01358 | -0.0299 | -58.38
-6.5 | -0.7482 | 0.01229 | -0.0252 | -60.8788
-6 | -0.6921 | 0.01139 | -0.0222 | -60.7638
-5.5 | -0.6323 | 0.01061 | -0.0199 | -59.5947
-5 | -0.5689 | 0.01 | -0.0183 | -56.89
-4.5 | -0.5045 | 0.00946 | -0.0171 | -53.3298
-4 | -0.4397 | 0.00891 | -0.0162 | -49.349
-3.5 | -0.3781 | 0.00807 | -0.0153 | -46.8525
-3 | -0.3212 | 0.00671 | -0.0143 | -47.8689
-2.5 | -0.2582 | 0.00582 | -0.014 | -44.3643
-2 | -0.1884 | 0.0057 | -0.0144 | -33.0526
-1.5 | -0.1181 | 0.0056 | -0.015 | -21.0893
-1 | -0.0479 | 0.00559 | -0.0156 | -8.5689
-0.5 | 0.0225 | 0.00554 | -0.0163 | 4.0614
0 | 0.0928 | 0.00557 | -0.0171 | 16.6607
0.5 | 0.1634 | 0.00555 | -0.0179 | 29.4414
1 | 0.2337 | 0.00558 | -0.0186 | 41.8817
1.5 | 0.3043 | 0.00561 | -0.0193 | 54.2424
2 | 0.3745 | 0.00567 | -0.0199 | 66.0494
2.5 | 0.445 | 0.00572 | -0.0204 | 77.7972
3 | 0.515 | 0.00587 | -0.0207 | 87.7342
3.5 | 0.5842 | 0.0061 | -0.0208 | 95.7705
4 | 0.6371 | 0.00755 | -0.0189 | 84.3841
4.5 | 0.684 | 0.00913 | -0.016 | 74.9179
5 | 0.7341 | 0.01026 | -0.0132 | 71.5497
5.5 | 0.7867 | 0.01109 | -0.0103 | 70.9378
6 | 0.8367 | 0.0119 | -0.0067 | 70.3109
6.5 | 0.8732 | 0.01277 | -0.001 | 68.379
7 | 0.9022 | 0.01416 | 0.005 | 63.7147
7.5 | 0.9337 | 0.01585 | 0.0099 | 58.9085
8 | 0.9581 | 0.01815 | 0.0149 | 52.7879
8.5 | 0.9819 | 0.0207 | 0.0195 | 47.4348
9 | 1.0002 | 0.0237 | 0.0241 | 42.2025
10 | 1.0345 | 0.03152 | 0.0298 | 32.8204
10.5 | 1.034 | 0.03695 | 0.0327 | 27.9838
11 | 1.023 | 0.0439 | 0.034 | 23.303
11.5 | 1.0045 | 0.05235 | 0.0331 | 19.1882
12 | 0.9803 | 0.0624 | 0.0296 | 15.7099
12.5 | 0.9524 | 0.07408 | 0.0238 | 12.8564
13 | 0.9241 | 0.08729 | 0.0157 | 10.5866
13.5 | 0.898 | 0.10169 | 0.0063 | 8.8308
14 | 0.8707 | 0.11737 | -0.0039 | 7.4184
14.5 | 0.8361 | 0.13475 | -0.015 | 6.2048
15 | 0.7924 | 0.15565 | -0.0281 | 5.0909

## 57. Re 3M Mach 0.00 (1)
BIGFOIL.COM POLAR EXPORT
NACA64-115 a=0.5
NACA64-115 a=0.5 |  |  |  | Cl Max: | 1.253 | at alpha= | 13 | deg
JavaFoil+Calcfoil stall+Eppler ext transition |  |  |  | L/D Max: | 106.974 | at alpha= | 4.5 | deg
Re: | 3000000 |  |  | Cd Min: | 0.00542 | at alpha= | -3 | deg
Mach: | 0 |  |  | Cl=0 at alpha= | -0.65 | deg
|  |  |  | @ Cl=0.1, Cd= | 0.0054531
|  |  |  | @ Cl=0.4, Cd= | 0.0055928
|  |  |  | @ Cl=0.6, Cd= | 0.005768
alpha (deg) | Cl | Cd | Cm | Cl/Cd
-18.5 | -0.916 | 0.13897 | 0.005 | -6.593
-18 | -0.934 | 0.12865 | 0.005 | -7.258
-17.5 | -0.947 | 0.12283 | 0.005 | -7.708
-17 | -0.962 | 0.11356 | 0.005 | -8.469
-16.5 | -0.977 | 0.10338 | 0.005 | -9.454
-16 | -1.002 | 0.08614 | 0.005 | -11.638
-15.5 | -1.067 | 0.05119 | 0.005 | -20.84
-15 | -1.087 | 0.04183 | 0.005 | -25.989
-14.5 | -1.107 | 0.0331 | 0.005 | -33.437
-14 | -1.12 | 0.02693 | 0.004 | -41.58
-13.5 | -1.123 | 0.02331 | 0.004 | -48.19
-13 | -1.12 | 0.02073 | 0.003 | -54.033
-12.5 | -1.111 | 0.0188 | 0.003 | -59.107
-12 | -1.098 | 0.01719 | 0.002 | -63.863
-11.5 | -1.079 | 0.01604 | 0.001 | -67.258
-11 | -1.057 | 0.01487 | 0.001 | -71.039
-10.5 | -1.03 | 0.014 | 0 | -73.54
-10 | -0.999 | 0.01322 | 0 | -75.572
-9.5 | -0.965 | 0.0125 | -0.001 | -77.149
-9 | -0.927 | 0.01193 | -0.002 | -77.67
-8.5 | -0.886 | 0.01139 | -0.002 | -77.739
-8 | -0.842 | 0.01014 | -0.003 | -83.066
-7.5 | -0.797 | 0.01048 | -0.003 | -76.01
-7 | -0.745 | 0.01009 | -0.004 | -73.837
-6.5 | -0.691 | 0.00964 | -0.005 | -71.668
-6 | -0.635 | 0.00933 | -0.005 | -68.109
-5.5 | -0.579 | 0.00899 | -0.006 | -64.346
-5 | -0.521 | 0.00872 | -0.007 | -59.783
-4.5 | -0.463 | 0.0085 | -0.007 | -54.455
-4 | -0.404 | 0.00824 | -0.008 | -49.05
-3.5 | -0.345 | 0.00548 | -0.009 | -62.834
-3 | -0.285 | 0.00542 | -0.009 | -52.47
-2.5 | -0.224 | 0.00544 | -0.01 | -41.249
-2 | -0.164 | 0.00544 | -0.011 | -30.082
-1.5 | -0.103 | 0.00543 | -0.011 | -18.984
-1 | -0.042 | 0.00543 | -0.012 | -7.802
-0.5 | 0.018 | 0.00544 | -0.013 | 3.403
0 | 0.079 | 0.00546 | -0.013 | 14.55
0.5 | 0.14 | 0.00544 | -0.014 | 25.776
1 | 0.201 | 0.00547 | -0.015 | 36.775
1.5 | 0.262 | 0.00548 | -0.015 | 47.841
2 | 0.323 | 0.00553 | -0.016 | 58.428
2.5 | 0.383 | 0.00559 | -0.017 | 68.46
3 | 0.443 | 0.0056 | -0.017 | 79.031
3.5 | 0.503 | 0.00566 | -0.018 | 88.865
4 | 0.562 | 0.00571 | -0.019 | 98.353
4.5 | 0.621 | 0.0058 | -0.019 | 106.974
5 | 0.679 | 0.00954 | -0.02 | 71.144
5.5 | 0.736 | 0.00999 | -0.02 | 73.673
6 | 0.788 | 0.01017 | -0.021 | 77.459
6.5 | 0.84 | 0.01059 | -0.022 | 79.287
7 | 0.89 | 0.01105 | -0.022 | 80.542
7.5 | 0.938 | 0.01152 | -0.023 | 81.415
8 | 0.984 | 0.01204 | -0.023 | 81.698
8.5 | 1.026 | 0.01262 | -0.024 | 81.3
9 | 1.067 | 0.01329 | -0.024 | 80.254
9.5 | 1.103 | 0.01402 | -0.025 | 78.704
10 | 1.137 | 0.01482 | -0.025 | 76.738
10.5 | 1.168 | 0.01559 | -0.026 | 74.897
11 | 1.194 | 0.01666 | -0.027 | 71.695
11.5 | 1.216 | 0.01783 | -0.027 | 68.239
12 | 1.236 | 0.01894 | -0.028 | 65.251
12.5 | 1.247 | 0.02038 | -0.028 | 61.195
13 | 1.253 | 0.02181 | -0.028 | 57.453
13.5 | 1.253 | 0.02395 | -0.029 | 52.298
14 | 1.249 | 0.02593 | -0.029 | 48.163
14.5 | 1.238 | 0.02894 | -0.03 | 42.787
15 | 1.229 | 0.03055 | -0.03 | 40.23
15.5 | 1.211 | 0.03407 | -0.03 | 35.537
16 | 1.182 | 0.04081 | -0.03 | 28.962
16.5 | 1.149 | 0.04916 | -0.03 | 23.373
17 | 1.128 | 0.05229 | -0.03 | 21.568
17.5 | 1.088 | 0.06424 | -0.03 | 16.933
18 | 0.997 | 0.11371 | -0.025 | 8.766

## 58. Re 3M Mach 0.00 (2)
BIGFOIL.COM POLAR EXPORT
NACA64-115 a=0.5
NACA64-115 a=0.5 |  |  |  | Cl Max: | 1.5283 | at alpha= | 20 | deg
XFOIL ncrit=9 |  |  |  | L/D Max: | 92.5427 | at alpha= | 3.5 | deg
Re: | 3000000 |  |  | Cd Min: | 0.0675 | at alpha= | 20 | deg
Mach: | 0 |  |  | Cl=0 at alpha= | -0.65678 | deg
|  |  |  | @ Cl=0.1, Cd= | 0.0046913
|  |  |  | @ Cl=0.4, Cd= | 0.0049566
|  |  |  | @ Cl=0.6, Cd= | 0.0072678
alpha (deg) | Cl | Cd | Cm | Cl/Cd
-20 | -1.4531 | 0.0634 | -0.0322 | -22.9196
-19.5 | -1.4581 | 0.05643 | -0.0349 | -25.8391
-19 | -1.4577 | 0.0505 | -0.0368 | -28.8653
-18.5 | -1.4587 | 0.04482 | -0.0382 | -32.5457
-18 | -1.4531 | 0.04013 | -0.0388 | -36.2098
-17.5 | -1.4417 | 0.03636 | -0.0389 | -39.6507
-17 | -1.4316 | 0.03267 | -0.0385 | -43.82
-16.5 | -1.417 | 0.02956 | -0.0378 | -47.9364
-16 | -1.399 | 0.0269 | -0.0367 | -52.0074
-15.5 | -1.3763 | 0.02474 | -0.0354 | -55.6306
-15 | -1.3583 | 0.02239 | -0.0335 | -60.6655
-14.5 | -1.3422 | 0.02013 | -0.0309 | -66.6766
-14 | -1.3202 | 0.01844 | -0.0281 | -71.5944
-13 | -1.2685 | 0.01624 | -0.0217 | -78.1096
-12.5 | -1.244 | 0.01548 | -0.0171 | -80.3618
-12 | -1.2055 | 0.01476 | -0.015 | -81.6734
-11.5 | -1.163 | 0.01411 | -0.0135 | -82.4238
-11 | -1.1188 | 0.01344 | -0.0121 | -83.244
-10.5 | -1.0745 | 0.01263 | -0.0108 | -85.0752
-10 | -1.026 | 0.01208 | -0.0101 | -84.9338
-9.5 | -0.9756 | 0.0116 | -0.0096 | -84.1034
-9 | -0.9239 | 0.01117 | -0.0094 | -82.7126
-8.5 | -0.8733 | 0.01058 | -0.0089 | -82.5425
-8 | -0.8204 | 0.01015 | -0.0088 | -80.8276
-7.5 | -0.7663 | 0.0098 | -0.0088 | -78.1939
-7 | -0.7125 | 0.00937 | -0.0088 | -76.0406
-6.5 | -0.6575 | 0.00904 | -0.0089 | -72.7323
-6 | -0.6023 | 0.00871 | -0.0091 | -69.1504
-5.5 | -0.5464 | 0.00841 | -0.0094 | -64.9703
-5 | -0.4906 | 0.00809 | -0.0097 | -60.6428
-4.5 | -0.4351 | 0.00767 | -0.0099 | -56.7275
-4 | -0.3799 | 0.00717 | -0.0102 | -52.9847
-3 | -0.2716 | 0.0057 | -0.0107 | -47.6491
-2.5 | -0.2164 | 0.00509 | -0.0111 | -42.5147
-2 | -0.158 | 0.00492 | -0.0117 | -32.1138
-1.5 | -0.0994 | 0.00483 | -0.0124 | -20.5797
-1 | -0.0405 | 0.00475 | -0.0131 | -8.5263
-0.5 | 0.0185 | 0.00472 | -0.0138 | 3.9195
0 | 0.0777 | 0.00468 | -0.0145 | 16.6026
0.5 | 0.1368 | 0.00471 | -0.0153 | 29.0446
1 | 0.196 | 0.00471 | -0.016 | 41.6136
1.5 | 0.255 | 0.00473 | -0.0167 | 53.9112
2 | 0.3138 | 0.00481 | -0.0174 | 65.2391
2.5 | 0.3724 | 0.00489 | -0.0181 | 76.1554
3 | 0.4304 | 0.00503 | -0.0187 | 85.5666
3.5 | 0.4877 | 0.00527 | -0.0192 | 92.5427
4 | 0.5391 | 0.00624 | -0.0191 | 86.3942
4.5 | 0.5905 | 0.00713 | -0.019 | 82.8191
5 | 0.6422 | 0.00788 | -0.0188 | 81.4975
5.5 | 0.6948 | 0.00846 | -0.0187 | 82.1277
6 | 0.747 | 0.00901 | -0.0185 | 82.9079
6.5 | 0.7999 | 0.00945 | -0.0183 | 84.6455
7 | 0.8528 | 0.00983 | -0.0182 | 86.7548
7.5 | 0.905 | 0.01024 | -0.0179 | 88.3789
8 | 0.9557 | 0.0107 | -0.0175 | 89.3178
8.5 | 1.0056 | 0.01116 | -0.0169 | 90.1075
9 | 1.0544 | 0.01163 | -0.0161 | 90.6621
9.5 | 1.0991 | 0.01227 | -0.0148 | 89.5762
10 | 1.1443 | 0.01277 | -0.0135 | 89.6085
10.5 | 1.1855 | 0.01333 | -0.0115 | 88.9347
11 | 1.213 | 0.01384 | -0.0069 | 87.6445
11.5 | 1.2429 | 0.01492 | -0.0038 | 83.3043
12 | 1.2729 | 0.01588 | -0.0009 | 80.1574
12.5 | 1.3031 | 0.01697 | 0.0016 | 76.7885
13 | 1.3312 | 0.0183 | 0.0041 | 72.7432
13.5 | 1.358 | 0.01982 | 0.0063 | 68.5166
14 | 1.3805 | 0.02174 | 0.0086 | 63.5005
14.5 | 1.4 | 0.024 | 0.0108 | 58.3333
15 | 1.4237 | 0.02608 | 0.0123 | 54.5897
15.5 | 1.4452 | 0.02842 | 0.0137 | 50.8515
16 | 1.466 | 0.03091 | 0.0148 | 47.428
16.5 | 1.4829 | 0.03383 | 0.0158 | 43.8339
17 | 1.4982 | 0.03707 | 0.0165 | 40.4154
17.5 | 1.5117 | 0.04066 | 0.0169 | 37.179
18 | 1.5221 | 0.04474 | 0.0169 | 34.021
18.5 | 1.5221 | 0.05018 | 0.0165 | 30.3328
19 | 1.5208 | 0.05608 | 0.0155 | 27.1184
19.5 | 1.5266 | 0.06142 | 0.0141 | 24.8551
20 | 1.5283 | 0.0675 | 0.0122 | 22.6415

## 59. Re 3M Mach 0.10 (1)
BIGFOIL.COM POLAR EXPORT
NACA64-115 a=0.5
NACA64-115 a=0.5 |  |  |  | Cl Max: | 1.242 | at alpha= | 13 | deg
JavaFoil+Calcfoil stall+Eppler ext transition |  |  |  | L/D Max: | 107.399 | at alpha= | 4.5 | deg
Re: | 3000000 |  |  | Cd Min: | 0.00543 | at alpha= | -2.5 | deg
Mach: | 0.1 |  |  | Cl=0 at alpha= | -0.65323 | deg
|  |  |  | @ Cl=0.1, Cd= | 0.0054633
|  |  |  | @ Cl=0.4, Cd= | 0.0056025
|  |  |  | @ Cl=0.6, Cd= | 0.0057693
alpha (deg) | Cl | Cd | Cm | Cl/Cd
-18 | -0.891 | 0.13357 | 0.005 | -6.672
-17.5 | -0.908 | 0.12727 | 0.005 | -7.133
-17 | -0.925 | 0.11939 | 0.005 | -7.746
-16.5 | -0.941 | 0.11089 | 0.005 | -8.482
-16 | -0.959 | 0.09907 | 0.004 | -9.679
-15.5 | -0.983 | 0.08404 | 0.004 | -11.692
-15 | -1.044 | 0.05158 | 0.005 | -20.237
-14.5 | -1.076 | 0.03769 | 0.005 | -28.544
-14 | -1.096 | 0.02948 | 0.004 | -37.194
-13.5 | -1.105 | 0.02491 | 0.004 | -44.369
-13 | -1.107 | 0.02159 | 0.003 | -51.287
-12.5 | -1.102 | 0.0194 | 0.003 | -56.774
-12 | -1.091 | 0.01765 | 0.002 | -61.787
-11.5 | -1.074 | 0.01634 | 0.001 | -65.749
-11 | -1.053 | 0.01523 | 0.001 | -69.155
-10.5 | -1.028 | 0.01421 | 0 | -72.383
-10 | -0.999 | 0.01339 | 0 | -74.559
-9.5 | -0.965 | 0.01264 | -0.001 | -76.344
-9 | -0.928 | 0.01205 | -0.002 | -76.999
-8.5 | -0.887 | 0.01149 | -0.002 | -77.23
-8 | -0.844 | 0.01023 | -0.003 | -82.529
-7.5 | -0.8 | 0.01053 | -0.003 | -76
-7 | -0.748 | 0.01016 | -0.004 | -73.597
-6.5 | -0.694 | 0.00974 | -0.005 | -71.233
-6 | -0.638 | 0.00934 | -0.005 | -68.329
-5.5 | -0.581 | 0.00904 | -0.006 | -64.316
-5 | -0.524 | 0.00878 | -0.007 | -59.632
-4.5 | -0.465 | 0.0085 | -0.007 | -54.7
-4 | -0.406 | 0.00831 | -0.008 | -48.828
-3.5 | -0.346 | 0.00548 | -0.009 | -63.233
-3 | -0.286 | 0.00548 | -0.009 | -52.18
-2.5 | -0.225 | 0.00543 | -0.01 | -41.501
-2 | -0.165 | 0.00545 | -0.011 | -30.222
-1.5 | -0.104 | 0.00543 | -0.011 | -19.088
-1 | -0.043 | 0.00545 | -0.012 | -7.813
-0.5 | 0.019 | 0.00543 | -0.013 | 3.426
0 | 0.08 | 0.00546 | -0.013 | 14.623
0.5 | 0.141 | 0.00547 | -0.014 | 25.788
1 | 0.202 | 0.00546 | -0.015 | 37.031
1.5 | 0.263 | 0.00551 | -0.015 | 47.801
2 | 0.324 | 0.00552 | -0.016 | 58.759
2.5 | 0.385 | 0.00559 | -0.017 | 68.778
3 | 0.445 | 0.00564 | -0.017 | 78.886
3.5 | 0.505 | 0.00564 | -0.018 | 89.55
4 | 0.565 | 0.00571 | -0.019 | 98.88
4.5 | 0.624 | 0.00581 | -0.019 | 107.399
5 | 0.682 | 0.00965 | -0.02 | 70.638
5.5 | 0.737 | 0.00962 | -0.021 | 76.666
6 | 0.791 | 0.01023 | -0.021 | 77.298
6.5 | 0.843 | 0.01068 | -0.022 | 78.951
7 | 0.893 | 0.01112 | -0.022 | 80.277
7.5 | 0.941 | 0.01161 | -0.023 | 81.021
8 | 0.986 | 0.01215 | -0.023 | 81.148
8.5 | 1.029 | 0.01278 | -0.024 | 80.482
9 | 1.069 | 0.01343 | -0.025 | 79.543
9.5 | 1.105 | 0.01419 | -0.025 | 77.879
10 | 1.138 | 0.01501 | -0.026 | 75.789
10.5 | 1.167 | 0.01592 | -0.026 | 73.313
11 | 1.192 | 0.01695 | -0.027 | 70.338
11.5 | 1.213 | 0.01814 | -0.027 | 66.857
12 | 1.23 | 0.01939 | -0.028 | 63.42
12.5 | 1.239 | 0.0208 | -0.028 | 59.574
13 | 1.242 | 0.02236 | -0.029 | 55.558
13.5 | 1.239 | 0.02462 | -0.029 | 50.318
14 | 1.231 | 0.02676 | -0.029 | 46.003
14.5 | 1.217 | 0.02987 | -0.03 | 40.747
15 | 1.202 | 0.03222 | -0.03 | 37.299
15.5 | 1.178 | 0.03654 | -0.03 | 32.227
16 | 1.138 | 0.04643 | -0.03 | 24.513
16.5 | 1.099 | 0.05676 | -0.029 | 19.362
17 | 1.07 | 0.06244 | -0.03 | 17.134
17.5 | 0.989 | 0.10092 | -0.026 | 9.8
18 | 0.941 | 0.12579 | -0.023 | 7.477

## 60. Re 3M Mach 0.10 (2)
BIGFOIL.COM POLAR EXPORT
NACA64-115 a=0.5
NACA64-115 a=0.5 |  |  |  | Cl Max: | 1.5104 | at alpha= | 19.5 | deg
XFOIL ncrit=9 |  |  |  | L/D Max: | 92.7599 | at alpha= | 3.5 | deg
Re: | 3000000 |  |  | Cd Min: | 0.07311 | at alpha= | 20 | deg
Mach: | 0.1 |  |  | Cl=0 at alpha= | -0.65683 | deg
|  |  |  | @ Cl=0.1, Cd= | 0.0047037
|  |  |  | @ Cl=0.4, Cd= | 0.0049605
|  |  |  | @ Cl=0.6, Cd= | 0.0072693
alpha (deg) | Cl | Cd | Cm | Cl/Cd
-20 | -1.4131 | 0.07165 | -0.0302 | -19.7223
-19.5 | -1.4253 | 0.06316 | -0.0341 | -22.5665
-19 | -1.4295 | 0.05619 | -0.0369 | -25.4405
-18.5 | -1.4358 | 0.04943 | -0.039 | -29.0471
-18 | -1.4339 | 0.044 | -0.0402 | -32.5886
-17.5 | -1.4247 | 0.03965 | -0.0407 | -35.9319
-17 | -1.4181 | 0.03539 | -0.0406 | -40.0706
-16.5 | -1.4072 | 0.03174 | -0.0401 | -44.3352
-16 | -1.3916 | 0.02869 | -0.0391 | -48.5047
-15.5 | -1.3709 | 0.0262 | -0.0379 | -52.3244
-15 | -1.3471 | 0.02409 | -0.0365 | -55.9195
-14.5 | -1.3325 | 0.02151 | -0.0341 | -61.9479
-14 | -1.3159 | 0.01931 | -0.0311 | -68.146
-13 | -1.2645 | 0.01669 | -0.0251 | -75.7639
-12.5 | -1.2426 | 0.01581 | -0.0202 | -78.5958
-12 | -1.2093 | 0.01506 | -0.017 | -80.2988
-11.5 | -1.1681 | 0.01435 | -0.015 | -81.4007
-11 | -1.123 | 0.01374 | -0.0137 | -81.7322
-10.5 | -1.08 | 0.01284 | -0.012 | -84.1121
-10 | -1.0318 | 0.01223 | -0.0111 | -84.3663
-9.5 | -0.9814 | 0.01172 | -0.0104 | -83.7372
-9 | -0.9296 | 0.01126 | -0.01 | -82.5577
-8.5 | -0.8785 | 0.01068 | -0.0095 | -82.2566
-8 | -0.8255 | 0.01023 | -0.0093 | -80.694
-7.5 | -0.7711 | 0.00985 | -0.0092 | -78.2843
-7 | -0.7168 | 0.00943 | -0.0091 | -76.0127
-6.5 | -0.6616 | 0.00908 | -0.0092 | -72.8634
-6 | -0.6059 | 0.00875 | -0.0094 | -69.2457
-5.5 | -0.5498 | 0.00844 | -0.0096 | -65.1422
-5 | -0.4935 | 0.00812 | -0.0099 | -60.7759
-4.5 | -0.4376 | 0.00771 | -0.0101 | -56.7575
-4 | -0.3821 | 0.00721 | -0.0103 | -52.9958
-3 | -0.2732 | 0.00573 | -0.0108 | -47.6789
-2.5 | -0.2177 | 0.0051 | -0.0111 | -42.6863
-2 | -0.159 | 0.00493 | -0.0118 | -32.2515
-1.5 | -0.1 | 0.00483 | -0.0125 | -20.7039
-1 | -0.0407 | 0.00476 | -0.0132 | -8.5504
-0.5 | 0.0186 | 0.00472 | -0.0139 | 3.9407
0 | 0.0782 | 0.0047 | -0.0146 | 16.6383
1 | 0.1972 | 0.00472 | -0.0161 | 41.7797
1.5 | 0.2566 | 0.00474 | -0.0168 | 54.135
2 | 0.3158 | 0.00482 | -0.0175 | 65.5187
2.5 | 0.3748 | 0.0049 | -0.0182 | 76.4898
3 | 0.4331 | 0.00504 | -0.0188 | 85.9325
3.5 | 0.4907 | 0.00529 | -0.0193 | 92.7599
4 | 0.5423 | 0.00628 | -0.0192 | 86.3535
4.5 | 0.5939 | 0.00718 | -0.019 | 82.7159
5 | 0.6458 | 0.00794 | -0.0188 | 81.335
5.5 | 0.6985 | 0.00854 | -0.0186 | 81.7916
6 | 0.7511 | 0.00908 | -0.0183 | 82.7203
6.5 | 0.8045 | 0.0095 | -0.0182 | 84.6842
7.5 | 0.91 | 0.01031 | -0.0176 | 88.2638
8 | 0.9605 | 0.01081 | -0.017 | 88.8529
8.5 | 1.011 | 0.01125 | -0.0163 | 89.8667
9 | 1.0594 | 0.01176 | -0.0154 | 90.085
9.5 | 1.1042 | 0.0124 | -0.0139 | 89.0484
10 | 1.1488 | 0.01293 | -0.0124 | 88.8476
10.5 | 1.1887 | 0.01352 | -0.01 | 87.9216
11 | 1.2146 | 0.01411 | -0.0051 | 86.0808
11.5 | 1.2416 | 0.01529 | -0.0016 | 81.2034
12 | 1.2726 | 0.01631 | 0.0011 | 78.0258
12.5 | 1.3027 | 0.01751 | 0.0037 | 74.3975
13 | 1.3304 | 0.01897 | 0.0061 | 70.1318
13.5 | 1.3566 | 0.02064 | 0.0084 | 65.7267
14 | 1.3745 | 0.02298 | 0.011 | 59.8129
14.5 | 1.3988 | 0.02503 | 0.0127 | 55.8849
15 | 1.4213 | 0.02731 | 0.0143 | 52.0432
15.5 | 1.4413 | 0.02991 | 0.0157 | 48.1879
16 | 1.4614 | 0.03258 | 0.0167 | 44.8557
16.5 | 1.4773 | 0.03577 | 0.0177 | 41.3
17 | 1.4909 | 0.03935 | 0.0182 | 37.8882
17.5 | 1.5016 | 0.04344 | 0.0185 | 34.5672
18 | 1.5058 | 0.0484 | 0.0182 | 31.1116
18.5 | 1.4999 | 0.05481 | 0.0173 | 27.3654
19 | 1.5074 | 0.06001 | 0.0161 | 25.1191
19.5 | 1.5104 | 0.06597 | 0.0144 | 22.8953
20 | 1.5068 | 0.07311 | 0.0119 | 20.61

## 61. Re 3M Mach 0.25 (1)
BIGFOIL.COM POLAR EXPORT
NACA64-115 a=0.5
NACA64-115 a=0.5 |  |  |  | Cl Max: | 1.18 | at alpha= | 12 | deg
JavaFoil+Calcfoil stall+Eppler ext transition |  |  |  | L/D Max: | 108.399 | at alpha= | 4.5 | deg
Re: | 3000000 |  |  | Cd Min: | 0.00545 | at alpha= | -0.5 | deg
Mach: | 0.25 |  |  | Cl=0 at alpha= | -0.65079 | deg
|  |  |  | @ Cl=0.1, Cd= | 0.0054986
|  |  |  | @ Cl=0.4, Cd= | 0.0056248
|  |  |  | @ Cl=0.6, Cd= | 0.0058033
alpha (deg) | Cl | Cd | Cm | Cl/Cd
-16.5 | -0.675 | 0.13322 | 0.004 | -5.069
-16 | -0.718 | 0.12421 | 0.004 | -5.777
-15.5 | -0.755 | 0.11598 | 0.003 | -6.513
-15 | -0.79 | 0.10751 | 0.003 | -7.35
-14.5 | -0.821 | 0.09906 | 0.003 | -8.289
-14 | -0.846 | 0.09224 | 0.003 | -9.17
-13.5 | -0.873 | 0.08068 | 0.003 | -10.824
-13 | -0.957 | 0.04273 | 0.003 | -22.396
-12.5 | -1.011 | 0.02607 | 0.003 | -38.774
-12 | -1.028 | 0.02131 | 0.002 | -48.256
-11.5 | -1.032 | 0.01852 | 0.002 | -55.72
-11 | -1.024 | 0.01705 | 0.001 | -60.08
-10.5 | -1.011 | 0.01573 | 0 | -64.234
-10 | -0.99 | 0.01465 | 0 | -67.562
-9.5 | -0.964 | 0.01364 | -0.001 | -70.679
-9 | -0.932 | 0.01283 | -0.002 | -72.668
-8.5 | -0.896 | 0.01214 | -0.002 | -73.761
-8 | -0.855 | 0.01157 | -0.003 | -73.879
-7.5 | -0.81 | 0.01102 | -0.004 | -73.499
-7 | -0.764 | 0.01057 | -0.004 | -72.284
-6.5 | -0.709 | 0.01008 | -0.005 | -70.37
-6 | -0.653 | 0.00966 | -0.006 | -67.622
-5.5 | -0.596 | 0.00928 | -0.006 | -64.173
-5 | -0.537 | 0.00898 | -0.007 | -59.807
-4.5 | -0.477 | 0.00868 | -0.008 | -55.002
-4 | -0.417 | 0.00842 | -0.008 | -49.498
-3.5 | -0.356 | 0.00553 | -0.009 | -64.354
-3 | -0.294 | 0.00552 | -0.01 | -53.212
-2.5 | -0.232 | 0.0055 | -0.01 | -42.138
-2 | -0.169 | 0.0055 | -0.011 | -30.748
-1.5 | -0.106 | 0.00548 | -0.012 | -19.419
-1 | -0.044 | 0.0055 | -0.012 | -7.956
-0.5 | 0.019 | 0.00545 | -0.013 | 3.504
0 | 0.082 | 0.00549 | -0.014 | 14.938
0.5 | 0.145 | 0.00552 | -0.014 | 26.267
1 | 0.208 | 0.00551 | -0.015 | 37.673
1.5 | 0.271 | 0.00554 | -0.016 | 48.829
2 | 0.333 | 0.00557 | -0.016 | 59.826
2.5 | 0.395 | 0.00562 | -0.017 | 70.262
3 | 0.457 | 0.00568 | -0.018 | 80.468
3.5 | 0.519 | 0.00575 | -0.018 | 90.282
4 | 0.58 | 0.00575 | -0.019 | 100.857
4.5 | 0.64 | 0.00591 | -0.02 | 108.399
5 | 0.697 | 0.00924 | -0.02 | 75.419
5.5 | 0.753 | 0.01022 | -0.021 | 73.651
6 | 0.808 | 0.01063 | -0.022 | 76.008
6.5 | 0.86 | 0.01112 | -0.022 | 77.393
7 | 0.91 | 0.01164 | -0.023 | 78.211
7.5 | 0.957 | 0.0122 | -0.023 | 78.472
8 | 1.001 | 0.01284 | -0.024 | 77.94
8.5 | 1.041 | 0.01358 | -0.025 | 76.623
9 | 1.077 | 0.01434 | -0.025 | 75.07
9.5 | 1.108 | 0.01524 | -0.026 | 72.697
10 | 1.134 | 0.01625 | -0.026 | 69.808
10.5 | 1.155 | 0.01751 | -0.027 | 65.918
11 | 1.17 | 0.01862 | -0.027 | 62.818
11.5 | 1.178 | 0.02016 | -0.028 | 58.456
12 | 1.18 | 0.0219 | -0.028 | 53.867
12.5 | 1.169 | 0.02393 | -0.029 | 48.856
13 | 1.147 | 0.02662 | -0.029 | 43.097
13.5 | 1.114 | 0.03067 | -0.029 | 36.319
14 | 1.063 | 0.03863 | -0.029 | 27.508
14.5 | 0.933 | 0.08452 | -0.023 | 11.04
15 | 0.874 | 0.10289 | -0.02 | 8.497
15.5 | 0.826 | 0.11149 | -0.019 | 7.408
16 | 0.772 | 0.12264 | -0.018 | 6.299
16.5 | 0.717 | 0.12998 | -0.018 | 5.519
17 | 0.658 | 0.14148 | -0.017 | 4.652

## 62. Re 3M Mach 0.25 (2)
BIGFOIL.COM POLAR EXPORT
NACA64-115 a=0.5
NACA64-115 a=0.5 |  |  |  | Cl Max: | 1.4161 | at alpha= | 16.5 | deg
XFOIL ncrit=9 |  |  |  | L/D Max: | 93.6531 | at alpha= | 3.5 | deg
Re: | 3000000 |  |  | Cd Min: | 0.14663 | at alpha= | -19.5 | deg
Mach: | 0.25 |  |  | Cl=0 at alpha= | -0.65811 | deg
|  |  |  | @ Cl=0.1, Cd= | 0.0047669
|  |  |  | @ Cl=0.4, Cd= | 0.0049925
|  |  |  | @ Cl=0.6, Cd= | 0.0072609
alpha (deg) | Cl | Cd | Cm | Cl/Cd
-19.5 | -1.0226 | 0.14663 | 0.0112 | -6.974
-19 | -1.0956 | 0.12282 | -0.0046 | -8.9204
-18.5 | -1.1691 | 0.10033 | -0.0194 | -11.6525
-18 | -1.2156 | 0.08386 | -0.0299 | -14.4956
-17.5 | -1.2401 | 0.07209 | -0.0366 | -17.2021
-17 | -1.2673 | 0.06111 | -0.0421 | -20.738
-16.5 | -1.2872 | 0.05201 | -0.0458 | -24.7491
-16 | -1.2954 | 0.04497 | -0.0476 | -28.8059
-15.5 | -1.2921 | 0.0396 | -0.0482 | -32.6288
-15 | -1.2907 | 0.03451 | -0.0479 | -37.4008
-14.5 | -1.2783 | 0.03067 | -0.047 | -41.6792
-14 | -1.2629 | 0.02732 | -0.0455 | -46.2262
-13.5 | -1.2592 | 0.02341 | -0.0428 | -53.789
-13 | -1.2399 | 0.02058 | -0.0407 | -60.2478
-12.5 | -1.2194 | 0.01882 | -0.0368 | -64.7928
-12 | -1.195 | 0.01736 | -0.0327 | -68.8364
-11.5 | -1.1705 | 0.0161 | -0.028 | -72.7019
-11 | -1.1436 | 0.01515 | -0.0228 | -75.4851
-10.5 | -1.1017 | 0.0143 | -0.02 | -77.042
-10 | -1.0587 | 0.01333 | -0.0174 | -79.4224
-9.5 | -1.0108 | 0.01253 | -0.0156 | -80.6704
-9 | -0.9591 | 0.0119 | -0.0143 | -80.5966
-8.5 | -0.9055 | 0.01136 | -0.0133 | -79.7095
-8 | -0.8525 | 0.01071 | -0.0123 | -79.5985
-7 | -0.7401 | 0.00982 | -0.0114 | -75.3666
-6.5 | -0.6836 | 0.00935 | -0.011 | -73.1123
-6 | -0.6257 | 0.00901 | -0.0109 | -69.4451
-5.5 | -0.5679 | 0.00863 | -0.0108 | -65.8053
-5 | -0.5095 | 0.0083 | -0.0109 | -61.3855
-4.5 | -0.4511 | 0.00794 | -0.0111 | -56.8136
-4 | -0.3938 | 0.00742 | -0.0111 | -53.0728
-3.5 | -0.3367 | 0.00684 | -0.0113 | -49.2251
-3 | -0.2815 | 0.00594 | -0.0114 | -47.3906
-2.5 | -0.225 | 0.00515 | -0.0116 | -43.6893
-1.5 | -0.1033 | 0.00488 | -0.0129 | -21.168
-0.5 | 0.0194 | 0.00477 | -0.0143 | 4.0671
0 | 0.0809 | 0.00477 | -0.0151 | 16.9602
0.5 | 0.1426 | 0.00476 | -0.0159 | 29.958
2 | 0.3267 | 0.00488 | -0.018 | 66.9467
2.5 | 0.3877 | 0.00496 | -0.0187 | 78.1653
3 | 0.4482 | 0.00512 | -0.0192 | 87.5391
3.5 | 0.5076 | 0.00542 | -0.0197 | 93.6531
4.5 | 0.612 | 0.0075 | -0.0188 | 81.6
5 | 0.6654 | 0.00824 | -0.0184 | 80.7524
5.5 | 0.7193 | 0.00887 | -0.0179 | 81.0936
6 | 0.774 | 0.00938 | -0.0174 | 82.516
6.5 | 0.8291 | 0.00981 | -0.0169 | 84.5158
7 | 0.8831 | 0.01028 | -0.0163 | 85.9047
7.5 | 0.9361 | 0.01077 | -0.0154 | 86.9174
8 | 0.9875 | 0.0113 | -0.0142 | 87.3894
8.5 | 1.0373 | 0.01186 | -0.0127 | 87.4621
9 | 1.0817 | 0.0126 | -0.0104 | 85.8492
9.5 | 1.1254 | 0.01322 | -0.0079 | 85.1286
10 | 1.1544 | 0.01394 | -0.0029 | 82.8121
10.5 | 1.1774 | 0.01492 | 0.0025 | 78.9142
11 | 1.2097 | 0.01623 | 0.0053 | 74.5348
11.5 | 1.2386 | 0.01777 | 0.0085 | 69.7017
12 | 1.2683 | 0.01941 | 0.0113 | 65.3426
12.5 | 1.2965 | 0.02127 | 0.0139 | 60.9544
13 | 1.3177 | 0.02373 | 0.0165 | 55.5289
13.5 | 1.3341 | 0.0267 | 0.0191 | 49.9663
14 | 1.3563 | 0.02943 | 0.0209 | 46.0856
14.5 | 1.3759 | 0.03248 | 0.0225 | 42.3615
15 | 1.3905 | 0.03615 | 0.0239 | 38.4647
15.5 | 1.4013 | 0.0404 | 0.0247 | 34.6856
16 | 1.4155 | 0.04462 | 0.0251 | 31.7234
16.5 | 1.4161 | 0.05045 | 0.0248 | 28.0694
17 | 1.4067 | 0.05777 | 0.0235 | 24.35
17.5 | 1.4012 | 0.0652 | 0.0215 | 21.4908
18 | 1.3909 | 0.07367 | 0.0184 | 18.8801
18.5 | 1.373 | 0.08376 | 0.014 | 16.3921
19 | 1.3527 | 0.09495 | 0.0083 | 14.2464
19.5 | 1.3207 | 0.10868 | 0.0003 | 12.1522
20 | 1.2754 | 0.12552 | -0.0103 | 10.1609

## 63. Re 3M Mach 0.50 (1)
BIGFOIL.COM POLAR EXPORT
NACA64-115 a=0.5
NACA64-115 a=0.5 |  |  |  | Cl Max: | 1.133 | at alpha= | 20 | deg
JavaFoil+Calcfoil stall+Eppler ext transition |  |  |  | L/D Max: | 104.949 | at alpha= | 4 | deg
Re: | 3000000 |  |  | Cd Min: | 0.00565 | at alpha= | -1.5 | deg
Mach: | 0.5 |  |  | Cl=0 at alpha= | -0.65 | deg
|  |  |  | @ Cl=0.1, Cd= | 0.0056523
|  |  |  | @ Cl=0.4, Cd= | 0.0058418
|  |  |  | @ Cl=0.6, Cd= | 0.0060776
alpha (deg) | Cl | Cd | Cm | Cl/Cd
-20 | -1.071 | 0.16556 | 0.008 | -6.468
-19.5 | -1.046 | 0.16702 | 0.007 | -6.265
-19 | -1.017 | 0.16179 | 0.007 | -6.286
-18.5 | -0.988 | 0.15565 | 0.006 | -6.35
-18 | -0.961 | 0.15179 | 0.006 | -6.33
-17.5 | -0.934 | 0.14562 | 0.005 | -6.412
-17 | -0.908 | 0.14307 | 0.005 | -6.349
-16.5 | -0.877 | 0.15233 | 0.005 | -5.76
-16 | -0.851 | 0.13021 | 0.004 | -6.533
-15.5 | -0.823 | 0.12471 | 0.004 | -6.601
-15 | -0.797 | 0.12405 | 0.004 | -6.428
-14.5 | -0.768 | 0.11735 | 0.003 | -6.546
-14 | -0.74 | 0.11173 | 0.003 | -6.624
-13.5 | -0.713 | 0.10614 | 0.002 | -6.717
-13 | -0.686 | 0.10407 | 0.002 | -6.589
-12.5 | -0.658 | 0.09975 | 0.002 | -6.596
-12 | -0.63 | 0.09433 | 0.001 | -6.675
-11.5 | -0.602 | 0.0897 | 0.001 | -6.715
-11 | -0.575 | 0.09098 | 0 | -6.319
-10.5 | -0.547 | 0.08812 | 0 | -6.212
-10 | -0.52 | 0.07459 | 0 | -6.965
-9.5 | -0.492 | 0.06608 | -0.001 | -7.451
-9 | -0.466 | 0.05896 | -0.001 | -7.903
-8.5 | -0.56 | 0.05942 | -0.001 | -9.419
-8 | -0.808 | 0.0155 | -0.003 | -52.103
-7.5 | -0.818 | 0.01405 | -0.004 | -58.24
-7 | -0.793 | 0.01295 | -0.005 | -61.197
-6.5 | -0.752 | 0.01207 | -0.005 | -62.328
-6 | -0.704 | 0.01133 | -0.006 | -62.105
-5.5 | -0.649 | 0.01069 | -0.007 | -60.731
-5 | -0.591 | 0.00943 | -0.008 | -62.643
-4.5 | -0.53 | 0.00964 | -0.008 | -54.935
-4 | -0.464 | 0.00923 | -0.009 | -50.227
-3.5 | -0.396 | 0.00892 | -0.01 | -44.415
-3 | -0.328 | 0.0057 | -0.011 | -57.51
-2.5 | -0.259 | 0.0057 | -0.011 | -45.346
-2 | -0.189 | 0.00567 | -0.012 | -33.335
-1.5 | -0.119 | 0.00565 | -0.013 | -21.075
-1 | -0.049 | 0.00566 | -0.014 | -8.644
-0.5 | 0.021 | 0.00565 | -0.015 | 3.782
0 | 0.092 | 0.00565 | -0.015 | 16.229
0.5 | 0.162 | 0.00567 | -0.016 | 28.583
1 | 0.232 | 0.00573 | -0.017 | 40.562
1.5 | 0.303 | 0.00577 | -0.018 | 52.388
2 | 0.373 | 0.00581 | -0.018 | 64.143
2.5 | 0.441 | 0.00589 | -0.019 | 74.962
3 | 0.51 | 0.00597 | -0.02 | 85.459
3.5 | 0.579 | 0.00604 | -0.021 | 95.766
4 | 0.646 | 0.00616 | -0.021 | 104.949
4.5 | 0.701 | 0.01079 | -0.022 | 64.987
5 | 0.762 | 0.01137 | -0.022 | 67.023
5.5 | 0.821 | 0.01205 | -0.023 | 68.079
6 | 0.875 | 0.01277 | -0.024 | 68.531
6.5 | 0.923 | 0.01363 | -0.024 | 67.759
7 | 0.962 | 0.01456 | -0.025 | 66.06
7.5 | 0.986 | 0.01574 | -0.026 | 62.601
8 | 0.985 | 0.01714 | -0.026 | 57.477
8.5 | 0.927 | 0.01935 | -0.027 | 47.885
9 | 0.536 | 0.06138 | -0.014 | 8.724
9.5 | 0.564 | 0.0626 | -0.015 | 9.002
10 | 0.59 | 0.06946 | -0.014 | 8.489
10.5 | 0.616 | 0.08009 | -0.014 | 7.692
11 | 0.644 | 0.08968 | -0.015 | 7.179
11.5 | 0.671 | 0.09191 | -0.015 | 7.299
12 | 0.698 | 0.0937 | -0.016 | 7.448
12.5 | 0.725 | 0.09913 | -0.016 | 7.31
13 | 0.754 | 0.10557 | -0.018 | 7.14
13.5 | 0.78 | 0.11026 | -0.018 | 7.074
14 | 0.807 | 0.11428 | -0.018 | 7.06
14.5 | 0.835 | 0.11824 | -0.019 | 7.064
15 | 0.862 | 0.12412 | -0.02 | 6.946
15.5 | 0.889 | 0.12633 | -0.02 | 7.037
16 | 0.916 | 0.13158 | -0.021 | 6.962
16.5 | 0.946 | 0.134 | -0.022 | 7.058
17 | 0.971 | 0.13911 | -0.022 | 6.982
17.5 | 0.998 | 0.14351 | -0.023 | 6.954
18 | 1.025 | 0.14882 | -0.024 | 6.889
18.5 | 1.055 | 0.15459 | -0.025 | 6.824
19 | 1.08 | 0.15864 | -0.025 | 6.808
19.5 | 1.106 | 0.16393 | -0.025 | 6.748
20 | 1.133 | 0.17089 | -0.026 | 6.63

## 64. Re 3M Mach 0.50 (2)
BIGFOIL.COM POLAR EXPORT
NACA64-115 a=0.5
NACA64-115 a=0.5 |  |  |  | Cl Max: | 1.084 | at alpha= | 10.5 | deg
XFOIL ncrit=9 |  |  |  | L/D Max: | 95.0368 | at alpha= | 3 | deg
Re: | 3000000 |  |  | Cd Min: | 0.15706 | at alpha= | 15.5 | deg
Mach: | 0.5 |  |  | Cl=0 at alpha= | -0.66102 | deg
|  |  |  | @ Cl=0.1, Cd= | 0.0050191
|  |  |  | @ Cl=0.4, Cd= | 0.0051697
|  |  |  | @ Cl=0.6, Cd= | 0.0068507
alpha (deg) | Cl | Cd | Cm | Cl/Cd
-14 | -0.6526 | 0.13575 | -0.0017 | -4.8074
-13.5 | -0.6677 | 0.12273 | -0.0087 | -5.4404
-13 | -0.6935 | 0.10736 | -0.0185 | -6.4596
-12.5 | -0.7353 | 0.08988 | -0.0297 | -8.1809
-12 | -0.7685 | 0.07382 | -0.041 | -10.4105
-11.5 | -0.8034 | 0.06021 | -0.0504 | -13.3433
-11 | -0.8392 | 0.04881 | -0.0568 | -17.1932
-10.5 | -0.8718 | 0.03942 | -0.0599 | -22.1157
-10 | -0.8961 | 0.03185 | -0.06 | -28.135
-9.5 | -0.9087 | 0.02589 | -0.0573 | -35.0985
-9 | -0.9112 | 0.02112 | -0.0526 | -43.1439
-8.5 | -0.903 | 0.01755 | -0.0467 | -51.453
-8 | -0.8891 | 0.01496 | -0.0396 | -59.4318
-7.5 | -0.8696 | 0.01331 | -0.0313 | -65.3343
-7 | -0.8262 | 0.01195 | -0.0261 | -69.1381
-6.5 | -0.7687 | 0.01107 | -0.0228 | -69.4399
-6 | -0.7071 | 0.01034 | -0.0203 | -68.3849
-5.5 | -0.6438 | 0.00969 | -0.0184 | -66.4396
-5 | -0.5778 | 0.00918 | -0.0171 | -62.9412
-4.5 | -0.5109 | 0.00875 | -0.0162 | -58.3886
-4 | -0.4442 | 0.00831 | -0.0156 | -53.4537
-3.5 | -0.3793 | 0.00769 | -0.015 | -49.3238
-3 | -0.317 | 0.00682 | -0.0144 | -46.4809
-2.5 | -0.2568 | 0.0056 | -0.0139 | -45.8571
-2 | -0.1889 | 0.00522 | -0.0142 | -36.1877
-1.5 | -0.1184 | 0.0051 | -0.0149 | -23.2157
-1 | -0.048 | 0.00505 | -0.0155 | -9.505
-0.5 | 0.0228 | 0.005 | -0.0163 | 4.56
0 | 0.0935 | 0.00502 | -0.0172 | 18.6255
0.5 | 0.1643 | 0.00501 | -0.018 | 32.7944
1 | 0.2352 | 0.00504 | -0.0188 | 46.6667
1.5 | 0.306 | 0.00507 | -0.0196 | 60.355
2 | 0.3767 | 0.00513 | -0.0202 | 73.4308
2.5 | 0.4472 | 0.00525 | -0.0208 | 85.181
3 | 0.517 | 0.00544 | -0.0211 | 95.0368
3.5 | 0.5793 | 0.00627 | -0.0205 | 92.3923
4 | 0.6317 | 0.00774 | -0.0185 | 81.615
4.5 | 0.6871 | 0.00877 | -0.0166 | 78.3466
5 | 0.743 | 0.00964 | -0.0144 | 77.0747
5.5 | 0.8016 | 0.01028 | -0.0122 | 77.9767
6 | 0.8576 | 0.01094 | -0.0094 | 78.3912
6.5 | 0.9096 | 0.01165 | -0.0059 | 78.0773
7 | 0.9385 | 0.01269 | 0.0012 | 73.9559
7.5 | 0.973 | 0.01399 | 0.0066 | 69.5497
8.5 | 1.0294 | 0.01809 | 0.0168 | 56.9044
9 | 1.0516 | 0.02084 | 0.0217 | 50.4607
9.5 | 1.0665 | 0.02416 | 0.0265 | 44.1432
10 | 1.0735 | 0.0279 | 0.0315 | 38.4767
10.5 | 1.084 | 0.0331 | 0.0329 | 32.7492
11 | 1.0753 | 0.03942 | 0.035 | 27.278
11.5 | 1.0524 | 0.04765 | 0.0351 | 22.086
12 | 1.0191 | 0.05797 | 0.0324 | 17.5798
12.5 | 0.9892 | 0.06929 | 0.0273 | 14.2762
13 | 0.9584 | 0.08217 | 0.0198 | 11.6636
13.5 | 0.931 | 0.09619 | 0.0107 | 9.6788
14 | 0.9017 | 0.11178 | 0.0004 | 8.0667
14.5 | 0.8789 | 0.12679 | -0.0092 | 6.9319
15 | 0.8574 | 0.14195 | -0.0189 | 6.0402
15.5 | 0.8401 | 0.15706 | -0.0287 | 5.3489

## 65. Re 4M Mach 0.00 (1)
BIGFOIL.COM POLAR EXPORT
NACA64-115 a=0.5
NACA64-115 a=0.5 |  |  |  | Cl Max: | 1.257 | at alpha= | 13 | deg
JavaFoil+Calcfoil stall+Eppler ext transition |  |  |  | L/D Max: | 110.659 | at alpha= | 4.5 | deg
Re: | 4000000 |  |  | Cd Min: | 0.00521 | at alpha= | -1.5 | deg
Mach: | 0 |  |  | Cl=0 at alpha= | -0.65 | deg
|  |  |  | @ Cl=0.1, Cd= | 0.0052434
|  |  |  | @ Cl=0.4, Cd= | 0.005367
|  |  |  | @ Cl=0.6, Cd= | 0.005578
alpha (deg) | Cl | Cd | Cm | Cl/Cd
-19 | -0.903 | 0.14159 | 0.006 | -6.376
-18.5 | -0.921 | 0.13262 | 0.006 | -6.944
-18 | -0.941 | 0.12047 | 0.006 | -7.812
-17.5 | -0.955 | 0.11444 | 0.005 | -8.343
-17 | -0.976 | 0.10116 | 0.005 | -9.649
-16.5 | -1.007 | 0.0821 | 0.006 | -12.26
-16 | -1.067 | 0.05017 | 0.006 | -21.272
-15.5 | -1.094 | 0.03902 | 0.006 | -28.047
-15 | -1.107 | 0.0339 | 0.005 | -32.661
-14.5 | -1.12 | 0.02844 | 0.005 | -39.376
-14 | -1.129 | 0.02393 | 0.004 | -47.18
-13.5 | -1.129 | 0.0213 | 0.004 | -53.025
-13 | -1.125 | 0.01915 | 0.003 | -58.737
-12.5 | -1.115 | 0.01747 | 0.003 | -63.861
-12 | -1.102 | 0.01604 | 0.002 | -68.69
-11.5 | -1.083 | 0.01501 | 0.001 | -72.11
-11 | -1.06 | 0.01395 | 0.001 | -75.976
-10.5 | -1.033 | 0.01318 | 0 | -78.346
-10 | -1.002 | 0.01247 | 0 | -80.321
-9.5 | -0.968 | 0.01182 | -0.001 | -81.824
-9 | -0.929 | 0.01131 | -0.002 | -82.175
-8.5 | -0.888 | 0.01005 | -0.002 | -88.433
-8 | -0.846 | 0.01039 | -0.003 | -81.429
-7.5 | -0.797 | 0.00996 | -0.003 | -80.049
-7 | -0.745 | 0.00956 | -0.004 | -77.917
-6.5 | -0.691 | 0.00922 | -0.005 | -74.918
-6 | -0.635 | 0.00892 | -0.005 | -71.183
-5.5 | -0.579 | 0.00862 | -0.006 | -67.151
-5 | -0.521 | 0.00835 | -0.007 | -62.441
-4.5 | -0.463 | 0.0081 | -0.007 | -57.121
-4 | -0.404 | 0.0079 | -0.008 | -51.114
-3.5 | -0.345 | 0.00532 | -0.009 | -64.723
-3 | -0.285 | 0.00528 | -0.009 | -53.95
-2.5 | -0.224 | 0.00524 | -0.01 | -42.801
-2 | -0.164 | 0.00523 | -0.011 | -31.298
-1.5 | -0.103 | 0.00521 | -0.011 | -19.78
-1 | -0.042 | 0.00522 | -0.012 | -8.125
-0.5 | 0.018 | 0.00522 | -0.013 | 3.54
0 | 0.079 | 0.00524 | -0.013 | 15.163
0.5 | 0.14 | 0.00525 | -0.014 | 26.739
1 | 0.201 | 0.00526 | -0.015 | 38.272
1.5 | 0.262 | 0.0053 | -0.015 | 49.469
2 | 0.323 | 0.00532 | -0.016 | 60.724
2.5 | 0.383 | 0.00535 | -0.017 | 71.507
3 | 0.443 | 0.00541 | -0.017 | 81.93
3.5 | 0.503 | 0.00542 | -0.018 | 92.662
4 | 0.562 | 0.00552 | -0.019 | 101.849
4.5 | 0.621 | 0.00561 | -0.019 | 110.659
5 | 0.679 | 0.0091 | -0.02 | 74.617
5.5 | 0.736 | 0.00951 | -0.02 | 77.385
6 | 0.792 | 0.00995 | -0.021 | 79.609
6.5 | 0.842 | 0.01013 | -0.022 | 83.152
7 | 0.892 | 0.01051 | -0.022 | 84.894
7.5 | 0.94 | 0.01096 | -0.023 | 85.809
8 | 0.986 | 0.01143 | -0.023 | 86.246
8.5 | 1.029 | 0.01198 | -0.024 | 85.876
9 | 1.069 | 0.01257 | -0.024 | 85.037
9.5 | 1.107 | 0.01325 | -0.025 | 83.524
10 | 1.14 | 0.01395 | -0.026 | 81.725
10.5 | 1.171 | 0.0147 | -0.026 | 79.677
11 | 1.197 | 0.01568 | -0.027 | 76.355
11.5 | 1.22 | 0.01677 | -0.027 | 72.751
12 | 1.239 | 0.01778 | -0.028 | 69.686
12.5 | 1.251 | 0.01911 | -0.028 | 65.434
13 | 1.257 | 0.02043 | -0.029 | 61.525
13.5 | 1.257 | 0.02238 | -0.029 | 56.172
14 | 1.254 | 0.02416 | -0.029 | 51.902
14.5 | 1.244 | 0.02678 | -0.03 | 46.448
15 | 1.235 | 0.02825 | -0.03 | 43.706
15.5 | 1.218 | 0.03127 | -0.03 | 38.941
16 | 1.192 | 0.03649 | -0.031 | 32.662
16.5 | 1.163 | 0.04231 | -0.031 | 27.499
17 | 1.142 | 0.04499 | -0.031 | 25.374
17.5 | 1.109 | 0.05217 | -0.031 | 21.258
18 | 1.048 | 0.0766 | -0.029 | 13.68

## 66. Re 4M Mach 0.00 (2)
BIGFOIL.COM POLAR EXPORT
NACA64-115 a=0.5
NACA64-115 a=0.5 |  |  |  | Cl Max: | 1.5987 | at alpha= | 20 | deg
XFOIL ncrit=9 |  |  |  | L/D Max: | 97.0096 | at alpha= | 9.5 | deg
Re: | 4000000 |  |  | Cd Min: | 0.05834 | at alpha= | 20 | deg
Mach: | 0 |  |  | Cl=0 at alpha= | -0.65848 | deg
|  |  |  | @ Cl=0.1, Cd= | 0.0044337
|  |  |  | @ Cl=0.4, Cd= | 0.0047986
|  |  |  | @ Cl=0.6, Cd= | 0.0072164
alpha (deg) | Cl | Cd | Cm | Cl/Cd
-20 | -1.5038 | 0.05661 | -0.035 | -26.5642
-19.5 | -1.5203 | 0.0488 | -0.0374 | -31.1537
-19 | -1.5268 | 0.04267 | -0.0386 | -35.7816
-18.5 | -1.5224 | 0.03807 | -0.039 | -39.9895
-18 | -1.5164 | 0.03394 | -0.0388 | -44.6788
-17.5 | -1.5031 | 0.03069 | -0.0382 | -48.9769
-17 | -1.4882 | 0.02775 | -0.0372 | -53.6288
-16.5 | -1.4707 | 0.02517 | -0.0359 | -58.4307
-16 | -1.4503 | 0.02296 | -0.0342 | -63.1664
-15.5 | -1.4266 | 0.02112 | -0.0324 | -67.5473
-15 | -1.401 | 0.01954 | -0.0304 | -71.6991
-14.5 | -1.3754 | 0.0181 | -0.028 | -75.989
-14 | -1.348 | 0.01692 | -0.0253 | -79.669
-13.5 | -1.3208 | 0.01612 | -0.0219 | -81.9355
-13 | -1.3044 | 0.01507 | -0.0161 | -86.5561
-12.5 | -1.268 | 0.01424 | -0.0137 | -89.0449
-10.5 | -1.084 | 0.01192 | -0.0095 | -90.9396
-10 | -1.0353 | 0.0113 | -0.0087 | -91.6195
-9.5 | -0.9846 | 0.01079 | -0.0083 | -91.2512
-9 | -0.9323 | 0.01038 | -0.0081 | -89.817
-8.5 | -0.8789 | 0.01002 | -0.0081 | -87.7146
-8 | -0.8259 | 0.00956 | -0.008 | -86.3912
-7.5 | -0.7716 | 0.00919 | -0.008 | -83.9608
-7 | -0.7164 | 0.0089 | -0.0082 | -80.4944
-6.5 | -0.6614 | 0.00855 | -0.0084 | -77.3567
-6 | -0.6054 | 0.00827 | -0.0087 | -73.2044
-5.5 | -0.5493 | 0.00797 | -0.009 | -68.921
-4.5 | -0.4366 | 0.00737 | -0.0097 | -59.2402
-4 | -0.3807 | 0.00696 | -0.01 | -54.6983
-3.5 | -0.3248 | 0.0065 | -0.0104 | -49.9692
-3 | -0.2699 | 0.00584 | -0.0107 | -46.2158
-2.5 | -0.215 | 0.00513 | -0.0111 | -41.9103
-2 | -0.158 | 0.00471 | -0.0117 | -33.5456
-1.5 | -0.0994 | 0.00459 | -0.0123 | -21.6558
-1 | -0.0403 | 0.00452 | -0.0131 | -8.9159
-0.5 | 0.0187 | 0.00446 | -0.0138 | 4.1928
0 | 0.0779 | 0.00443 | -0.0146 | 17.5847
0.5 | 0.1371 | 0.00444 | -0.0153 | 30.8784
1 | 0.1964 | 0.00446 | -0.0161 | 44.0359
1.5 | 0.2554 | 0.00449 | -0.0168 | 56.882
2 | 0.3142 | 0.00458 | -0.0175 | 68.6026
2.5 | 0.3728 | 0.00469 | -0.0182 | 79.4883
3 | 0.4304 | 0.00492 | -0.0188 | 87.4797
3.5 | 0.4849 | 0.00555 | -0.019 | 87.3694
4 | 0.5373 | 0.0064 | -0.019 | 83.9531
4.5 | 0.5902 | 0.00711 | -0.0191 | 83.0098
5 | 0.6436 | 0.00769 | -0.0191 | 83.6931
5.5 | 0.6971 | 0.0082 | -0.019 | 85.0122
6 | 0.7508 | 0.00862 | -0.019 | 87.0998
6.5 | 0.8048 | 0.00897 | -0.0191 | 89.7213
7 | 0.8583 | 0.00934 | -0.019 | 91.8951
7.5 | 0.9111 | 0.00971 | -0.0189 | 93.8311
8 | 0.9632 | 0.01011 | -0.0186 | 95.272
8.5 | 1.0145 | 0.01052 | -0.0183 | 96.4354
9 | 1.0634 | 0.01104 | -0.0175 | 96.3225
9.5 | 1.1127 | 0.01147 | -0.0169 | 97.0096
10 | 1.1596 | 0.01197 | -0.0159 | 96.8755
10.5 | 1.2027 | 0.01258 | -0.0142 | 95.6041
11 | 1.2432 | 0.01317 | -0.0122 | 94.3964
11.5 | 1.2713 | 0.01367 | -0.0078 | 92.9993
12 | 1.304 | 0.0144 | -0.0049 | 90.5556
12.5 | 1.3316 | 0.01542 | -0.0016 | 86.3554
13 | 1.3564 | 0.01675 | 0.0016 | 80.9791
13.5 | 1.3817 | 0.01823 | 0.0043 | 75.7926
14 | 1.4108 | 0.01961 | 0.0063 | 71.9429
14.5 | 1.4375 | 0.02124 | 0.0083 | 67.6789
15 | 1.4619 | 0.02311 | 0.0101 | 63.2583
15.5 | 1.4839 | 0.02526 | 0.0118 | 58.7451
16 | 1.5046 | 0.0276 | 0.0133 | 54.5145
16.5 | 1.5218 | 0.03033 | 0.0147 | 50.1747
17 | 1.5314 | 0.03383 | 0.016 | 45.2675
17.5 | 1.546 | 0.03713 | 0.0167 | 41.6375
18 | 1.5608 | 0.04058 | 0.017 | 38.4623
18.5 | 1.5741 | 0.04433 | 0.017 | 35.5087
19 | 1.5856 | 0.04844 | 0.0167 | 32.7333
19.5 | 1.5929 | 0.05322 | 0.016 | 29.9305
20 | 1.5987 | 0.05834 | 0.0149 | 27.4032

## 67. Re 4M Mach 0.10 (1)
BIGFOIL.COM POLAR EXPORT
NACA64-115 a=0.5
NACA64-115 a=0.5 |  |  |  | Cl Max: | 1.246 | at alpha= | 13 | deg
JavaFoil+Calcfoil stall+Eppler ext transition |  |  |  | L/D Max: | 110.261 | at alpha= | 4.5 | deg
Re: | 4000000 |  |  | Cd Min: | 0.00523 | at alpha= | -2 | deg
Mach: | 0.1 |  |  | Cl=0 at alpha= | -0.65323 | deg
|  |  |  | @ Cl=0.1, Cd= | 0.0052333
|  |  |  | @ Cl=0.4, Cd= | 0.0053625
|  |  |  | @ Cl=0.6, Cd= | 0.0056193
alpha (deg) | Cl | Cd | Cm | Cl/Cd
-18.5 | -0.874 | 0.13853 | 0.006 | -6.31
-18 | -0.896 | 0.127 | 0.006 | -7.057
-17.5 | -0.913 | 0.12091 | 0.005 | -7.552
-17 | -0.932 | 0.11198 | 0.005 | -8.32
-16.5 | -0.951 | 0.10121 | 0.005 | -9.399
-16 | -0.996 | 0.0736 | 0.005 | -13.536
-15.5 | -1.049 | 0.04807 | 0.005 | -21.824
-15 | -1.074 | 0.03832 | 0.005 | -28.037
-14.5 | -1.094 | 0.03092 | 0.005 | -35.401
-14 | -1.107 | 0.02584 | 0.004 | -42.854
-13.5 | -1.113 | 0.02236 | 0.004 | -49.798
-13 | -1.113 | 0.01987 | 0.003 | -56.001
-12.5 | -1.106 | 0.018 | 0.003 | -61.441
-12 | -1.095 | 0.01646 | 0.002 | -66.519
-11.5 | -1.078 | 0.01529 | 0.001 | -70.525
-11 | -1.057 | 0.01429 | 0.001 | -73.968
-10.5 | -1.031 | 0.01337 | 0 | -77.139
-10 | -1.002 | 0.01263 | 0 | -79.338
-9.5 | -0.968 | 0.01195 | -0.001 | -81.014
-9 | -0.931 | 0.01142 | -0.002 | -81.508
-8.5 | -0.89 | 0.0109 | -0.002 | -81.643
-8 | -0.849 | 0.01044 | -0.003 | -81.334
-7.5 | -0.8 | 0.00999 | -0.003 | -80.071
-7 | -0.748 | 0.00966 | -0.004 | -77.377
-6.5 | -0.694 | 0.00931 | -0.005 | -74.488
-6 | -0.638 | 0.00894 | -0.005 | -71.373
-5.5 | -0.581 | 0.00868 | -0.006 | -66.943
-5 | -0.524 | 0.00835 | -0.007 | -62.734
-4.5 | -0.465 | 0.00816 | -0.007 | -57.014
-4 | -0.406 | 0.00795 | -0.008 | -51.043
-3.5 | -0.346 | 0.00535 | -0.009 | -64.712
-3 | -0.286 | 0.00527 | -0.009 | -54.305
-2.5 | -0.225 | 0.00527 | -0.01 | -42.81
-2 | -0.165 | 0.00523 | -0.011 | -31.49
-1.5 | -0.104 | 0.00524 | -0.011 | -19.765
-1 | -0.043 | 0.00523 | -0.012 | -8.143
-0.5 | 0.019 | 0.00524 | -0.013 | 3.544
0 | 0.08 | 0.00523 | -0.013 | 15.25
0.5 | 0.141 | 0.00524 | -0.014 | 26.885
1 | 0.202 | 0.00528 | -0.015 | 38.303
1.5 | 0.263 | 0.00529 | -0.015 | 49.78
2 | 0.324 | 0.00534 | -0.016 | 60.768
2.5 | 0.385 | 0.00535 | -0.017 | 71.913
3 | 0.445 | 0.0054 | -0.017 | 82.382
3.5 | 0.505 | 0.00546 | -0.018 | 92.518
4 | 0.565 | 0.00556 | -0.019 | 101.594
4.5 | 0.624 | 0.00566 | -0.019 | 110.261
5 | 0.682 | 0.0092 | -0.02 | 74.132
5.5 | 0.74 | 0.00953 | -0.021 | 77.602
6 | 0.793 | 0.00915 | -0.021 | 86.675
6.5 | 0.845 | 0.01019 | -0.022 | 82.923
7 | 0.895 | 0.01058 | -0.022 | 84.6
7.5 | 0.943 | 0.01105 | -0.023 | 85.395
8 | 0.989 | 0.01153 | -0.023 | 85.751
8.5 | 1.032 | 0.01211 | -0.024 | 85.15
9 | 1.071 | 0.01271 | -0.025 | 84.308
9.5 | 1.108 | 0.01341 | -0.025 | 82.622
10 | 1.141 | 0.01414 | -0.026 | 80.692
10.5 | 1.17 | 0.015 | -0.026 | 77.994
11 | 1.195 | 0.01595 | -0.027 | 74.934
11.5 | 1.216 | 0.01706 | -0.027 | 71.312
12 | 1.233 | 0.01828 | -0.028 | 67.476
12.5 | 1.243 | 0.01951 | -0.028 | 63.708
13 | 1.246 | 0.02094 | -0.029 | 59.512
13.5 | 1.243 | 0.02297 | -0.029 | 54.11
14 | 1.236 | 0.02489 | -0.029 | 49.665
14.5 | 1.223 | 0.02758 | -0.03 | 44.33
15 | 1.208 | 0.02966 | -0.03 | 40.733
15.5 | 1.185 | 0.0332 | -0.03 | 35.703
16 | 1.152 | 0.04009 | -0.03 | 28.741
16.5 | 1.12 | 0.04638 | -0.03 | 24.148
17 | 1.092 | 0.05011 | -0.031 | 21.798
17.5 | 1.046 | 0.0638 | -0.03 | 16.389
18 | 0.957 | 0.10987 | -0.025 | 8.712

## 68. Re 4M Mach 0.10 (2)
BIGFOIL.COM POLAR EXPORT
NACA64-115 a=0.5
NACA64-115 a=0.5 |  |  |  | Cl Max: | 1.5821 | at alpha= | 20 | deg
XFOIL ncrit=9 |  |  |  | L/D Max: | 96.5056 | at alpha= | 9.5 | deg
Re: | 4000000 |  |  | Cd Min: | 0.06355 | at alpha= | -20 | deg
Mach: | 0.1 |  |  | Cl=0 at alpha= | -0.65852 | deg
|  |  |  | @ Cl=0.1, Cd= | 0.0044436
|  |  |  | @ Cl=0.4, Cd= | 0.0047928
|  |  |  | @ Cl=0.6, Cd= | 0.0072169
alpha (deg) | Cl | Cd | Cm | Cl/Cd
-20 | -1.4706 | 0.06355 | -0.0343 | -23.1408
-19.5 | -1.4801 | 0.05597 | -0.0373 | -26.4445
-19 | -1.5 | 0.04774 | -0.0398 | -31.4202
-18.5 | -1.5002 | 0.04226 | -0.0408 | -35.4993
-18 | -1.5005 | 0.03716 | -0.041 | -40.3794
-17.5 | -1.4917 | 0.03326 | -0.0407 | -44.8497
-17 | -1.4796 | 0.02986 | -0.0399 | -49.5512
-16.5 | -1.4649 | 0.02687 | -0.0386 | -54.518
-16 | -1.4461 | 0.02436 | -0.0371 | -59.3637
-15.5 | -1.4234 | 0.02229 | -0.0353 | -63.8582
-15 | -1.3989 | 0.02049 | -0.0333 | -68.2723
-14.5 | -1.374 | 0.01886 | -0.0309 | -72.8526
-14 | -1.347 | 0.01751 | -0.0283 | -76.9275
-13.5 | -1.3179 | 0.0166 | -0.0253 | -79.3916
-13 | -1.2996 | 0.01553 | -0.02 | -83.6832
-12.5 | -1.2722 | 0.01457 | -0.0159 | -87.3164
-12 | -1.2316 | 0.01382 | -0.0139 | -89.1172
-11.5 | -1.187 | 0.01317 | -0.0124 | -90.1291
-10.5 | -1.0907 | 0.01206 | -0.0105 | -90.4395
-10 | -1.0411 | 0.01149 | -0.0097 | -90.6092
-9.5 | -0.9908 | 0.01091 | -0.0091 | -90.8158
-9 | -0.9383 | 0.01047 | -0.0088 | -89.618
-8.5 | -0.8846 | 0.01008 | -0.0086 | -87.7579
-8 | -0.8311 | 0.00964 | -0.0084 | -86.2137
-7.5 | -0.7765 | 0.00925 | -0.0084 | -83.9459
-7 | -0.721 | 0.00894 | -0.0085 | -80.6488
-6.5 | -0.6655 | 0.00859 | -0.0087 | -77.4738
-6 | -0.6092 | 0.0083 | -0.0089 | -73.3976
-5.5 | -0.5527 | 0.008 | -0.0092 | -69.0875
-5 | -0.4959 | 0.00773 | -0.0095 | -64.1527
-4.5 | -0.4391 | 0.00741 | -0.0099 | -59.2578
-4 | -0.383 | 0.00698 | -0.0102 | -54.8711
-3 | -0.2713 | 0.00587 | -0.0108 | -46.2181
-2.5 | -0.2162 | 0.00516 | -0.0112 | -41.8992
-2 | -0.159 | 0.00472 | -0.0117 | -33.6864
-1.5 | -0.1 | 0.0046 | -0.0124 | -21.7391
-1 | -0.0405 | 0.00453 | -0.0132 | -8.9404
-0.5 | 0.0188 | 0.00447 | -0.0139 | 4.2058
0 | 0.0784 | 0.00444 | -0.0146 | 17.6577
0.5 | 0.138 | 0.00445 | -0.0154 | 31.0112
1 | 0.1976 | 0.00446 | -0.0162 | 44.3049
1.5 | 0.2571 | 0.0045 | -0.0169 | 57.1333
2 | 0.3162 | 0.00459 | -0.0176 | 68.8889
2.5 | 0.3752 | 0.00469 | -0.0183 | 80
3 | 0.4331 | 0.00493 | -0.0189 | 87.8499
3.5 | 0.4879 | 0.00557 | -0.0191 | 87.5943
4.5 | 0.5937 | 0.00715 | -0.0191 | 83.035
5 | 0.6474 | 0.00772 | -0.019 | 83.8601
5.5 | 0.701 | 0.00824 | -0.019 | 85.0728
6 | 0.7551 | 0.00867 | -0.0189 | 87.0934
6.5 | 0.8095 | 0.00902 | -0.0189 | 89.745
7 | 0.8633 | 0.00939 | -0.0188 | 91.9382
7.5 | 0.9163 | 0.00979 | -0.0186 | 93.5955
8 | 0.9688 | 0.01018 | -0.0182 | 95.167
8.5 | 1.0201 | 0.01061 | -0.0177 | 96.1451
9 | 1.0693 | 0.01113 | -0.0169 | 96.0737
9.5 | 1.1185 | 0.01159 | -0.0161 | 96.5056
10 | 1.1649 | 0.01212 | -0.0149 | 96.1139
10.5 | 1.2063 | 0.01281 | -0.0128 | 94.1686
11 | 1.2469 | 0.01336 | -0.0106 | 93.3308
11.5 | 1.2676 | 0.01387 | -0.0046 | 91.3915
12 | 1.3032 | 0.01476 | -0.0025 | 88.2927
12.5 | 1.3308 | 0.0159 | 0.0008 | 83.6981
13 | 1.3533 | 0.01749 | 0.0041 | 77.3756
13.5 | 1.3824 | 0.01887 | 0.0064 | 73.2591
14 | 1.4108 | 0.0204 | 0.0085 | 69.1569
14.5 | 1.437 | 0.02217 | 0.0104 | 64.8173
15 | 1.4603 | 0.02423 | 0.0123 | 60.2683
15.5 | 1.4811 | 0.02659 | 0.0141 | 55.7014
16 | 1.4998 | 0.02922 | 0.0156 | 51.3279
16.5 | 1.5126 | 0.03245 | 0.017 | 46.6133
17 | 1.5257 | 0.03589 | 0.018 | 42.5104
17.5 | 1.5414 | 0.03927 | 0.0185 | 39.2513
18 | 1.5546 | 0.04308 | 0.0187 | 36.0864
18.5 | 1.5655 | 0.04729 | 0.0186 | 33.1043
19 | 1.5746 | 0.05191 | 0.018 | 30.3333
19.5 | 1.5799 | 0.05715 | 0.017 | 27.6448
20 | 1.5821 | 0.06302 | 0.0155 | 25.1047

## 69. Re 4M Mach 0.25 (1)
BIGFOIL.COM POLAR EXPORT
NACA64-115 a=0.5
NACA64-115 a=0.5 |  |  |  | Cl Max: | 1.184 | at alpha= | 12 | deg
JavaFoil+Calcfoil stall+Eppler ext transition |  |  |  | L/D Max: | 111.971 | at alpha= | 4.5 | deg
Re: | 4000000 |  |  | Cd Min: | 0.00525 | at alpha= | -1 | deg
Mach: | 0.25 |  |  | Cl=0 at alpha= | -0.65079 | deg
|  |  |  | @ Cl=0.1, Cd= | 0.00529
|  |  |  | @ Cl=0.4, Cd= | 0.005384
|  |  |  | @ Cl=0.6, Cd= | 0.0056533
alpha (deg) | Cl | Cd | Cm | Cl/Cd
-16.5 | -0.676 | 0.12834 | 0.004 | -5.268
-16 | -0.719 | 0.11996 | 0.004 | -5.993
-15.5 | -0.757 | 0.1131 | 0.003 | -6.694
-15 | -0.793 | 0.10349 | 0.003 | -7.664
-14.5 | -0.826 | 0.09428 | 0.003 | -8.759
-14 | -0.854 | 0.08604 | 0.003 | -9.921
-13.5 | -0.944 | 0.04434 | 0.003 | -21.282
-13 | -0.993 | 0.02975 | 0.003 | -33.368
-12.5 | -1.022 | 0.02288 | 0.003 | -44.666
-12 | -1.034 | 0.01955 | 0.002 | -52.899
-11.5 | -1.036 | 0.01723 | 0.002 | -60.151
-11 | -1.028 | 0.01595 | 0.001 | -64.48
-10.5 | -1.014 | 0.01477 | 0 | -68.65
-10 | -0.993 | 0.01377 | 0 | -72.118
-9.5 | -0.967 | 0.01285 | -0.001 | -75.25
-9 | -0.935 | 0.01214 | -0.002 | -76.985
-8.5 | -0.898 | 0.01152 | -0.002 | -77.978
-8 | -0.857 | 0.01096 | -0.003 | -78.175
-7.5 | -0.816 | 0.01053 | -0.004 | -77.499
-7 | -0.764 | 0.01002 | -0.004 | -76.212
-6.5 | -0.71 | 0.00958 | -0.005 | -74.047
-6 | -0.653 | 0.00917 | -0.006 | -71.237
-5.5 | -0.596 | 0.00884 | -0.006 | -67.37
-5 | -0.537 | 0.00856 | -0.007 | -62.777
-4.5 | -0.477 | 0.00833 | -0.008 | -57.34
-4 | -0.417 | 0.00808 | -0.008 | -51.59
-3.5 | -0.356 | 0.0054 | -0.009 | -65.896
-3 | -0.294 | 0.00533 | -0.01 | -55.073
-2.5 | -0.232 | 0.00527 | -0.01 | -43.977
-2 | -0.169 | 0.00528 | -0.011 | -32.034
-1.5 | -0.106 | 0.00526 | -0.012 | -20.258
-1 | -0.044 | 0.00525 | -0.012 | -8.332
-0.5 | 0.019 | 0.00527 | -0.013 | 3.627
0 | 0.082 | 0.00529 | -0.014 | 15.498
0.5 | 0.145 | 0.00529 | -0.014 | 27.364
1 | 0.208 | 0.0053 | -0.015 | 39.182
1.5 | 0.271 | 0.00533 | -0.016 | 50.731
2 | 0.333 | 0.00536 | -0.016 | 62.161
2.5 | 0.395 | 0.00538 | -0.017 | 73.472
3 | 0.457 | 0.00543 | -0.018 | 84.194
3.5 | 0.519 | 0.0055 | -0.018 | 94.287
4 | 0.58 | 0.00562 | -0.019 | 103.145
4.5 | 0.64 | 0.00572 | -0.02 | 111.971
5 | 0.7 | 0.00949 | -0.02 | 73.787
5.5 | 0.755 | 0.00917 | -0.021 | 82.396
6 | 0.81 | 0.01015 | -0.022 | 79.801
6.5 | 0.862 | 0.0106 | -0.022 | 81.387
7 | 0.912 | 0.01107 | -0.023 | 82.405
7.5 | 0.96 | 0.01156 | -0.023 | 82.986
8 | 1.003 | 0.01219 | -0.024 | 82.267
8.5 | 1.043 | 0.01285 | -0.025 | 81.183
9 | 1.08 | 0.01357 | -0.025 | 79.547
9.5 | 1.111 | 0.01439 | -0.026 | 77.206
10 | 1.137 | 0.01532 | -0.026 | 74.246
10.5 | 1.158 | 0.01651 | -0.027 | 70.137
11 | 1.173 | 0.01752 | -0.027 | 66.966
11.5 | 1.181 | 0.01899 | -0.028 | 62.21
12 | 1.184 | 0.02054 | -0.028 | 57.633
12.5 | 1.173 | 0.02236 | -0.029 | 52.463
13 | 1.152 | 0.02472 | -0.029 | 46.61
13.5 | 1.121 | 0.02797 | -0.029 | 40.07
14 | 1.077 | 0.03308 | -0.029 | 32.572
14.5 | 1.015 | 0.04375 | -0.029 | 23.2
15 | 0.887 | 0.09229 | -0.022 | 9.614
15.5 | 0.832 | 0.10511 | -0.021 | 7.917
16 | 0.775 | 0.11783 | -0.019 | 6.579
16.5 | 0.719 | 0.12653 | -0.019 | 5.685
17 | 0.659 | 0.13868 | -0.018 | 4.753

## 70. Re 4M Mach 0.25 (2)
BIGFOIL.COM POLAR EXPORT
NACA64-115 a=0.5
NACA64-115 a=0.5 |  |  |  | Cl Max: | 1.4799 | at alpha= | 17.5 | deg
XFOIL ncrit=9 |  |  |  | L/D Max: | 93.7876 | at alpha= | 8 | deg
Re: | 4000000 |  |  | Cd Min: | 0.13812 | at alpha= | -20 | deg
Mach: | 0.25 |  |  | Cl=0 at alpha= | -0.65905 | deg
|  |  |  | @ Cl=0.1, Cd= | 0.0044861
|  |  |  | @ Cl=0.4, Cd= | 0.0047804
|  |  |  | @ Cl=0.6, Cd= | 0.0072356
alpha (deg) | Cl | Cd | Cm | Cl/Cd
-20 | -1.1141 | 0.13812 | 0.0047 | -8.0662
-19.5 | -1.191 | 0.11471 | -0.0112 | -10.3827
-19 | -1.2598 | 0.09401 | -0.025 | -13.4007
-18.5 | -1.291 | 0.08073 | -0.0331 | -15.9916
-18 | -1.3344 | 0.06697 | -0.0409 | -19.9253
-17.5 | -1.36 | 0.0568 | -0.0455 | -23.9437
-17 | -1.374 | 0.04879 | -0.0482 | -28.1615
-16.5 | -1.3847 | 0.0418 | -0.0496 | -33.1268
-16 | -1.384 | 0.03647 | -0.0497 | -37.949
-15.5 | -1.3719 | 0.03248 | -0.049 | -42.2383
-15 | -1.3609 | 0.02866 | -0.0476 | -47.4843
-14.5 | -1.3434 | 0.02558 | -0.0458 | -52.5176
-14 | -1.3242 | 0.02286 | -0.0435 | -57.9265
-13.5 | -1.2958 | 0.02041 | -0.0421 | -63.4885
-13 | -1.2771 | 0.01877 | -0.0376 | -68.0394
-12.5 | -1.2533 | 0.01724 | -0.0335 | -72.6972
-12 | -1.2338 | 0.01577 | -0.0283 | -78.2372
-11.5 | -1.2118 | 0.01464 | -0.0223 | -82.7732
-11 | -1.1699 | 0.01377 | -0.0194 | -84.9601
-10.5 | -1.1232 | 0.01303 | -0.0172 | -86.2011
-10 | -1.0736 | 0.01235 | -0.0155 | -86.9312
-9.5 | -1.0212 | 0.01179 | -0.0142 | -86.6158
-9 | -0.97 | 0.01104 | -0.0128 | -87.8623
-8.5 | -0.9153 | 0.01053 | -0.012 | -86.9231
-8 | -0.8591 | 0.0101 | -0.0114 | -85.0594
-7.5 | -0.8033 | 0.00961 | -0.0108 | -83.59
-7 | -0.746 | 0.0092 | -0.0105 | -81.087
-6.5 | -0.6877 | 0.00888 | -0.0104 | -77.4437
-6 | -0.6299 | 0.0085 | -0.0103 | -74.1059
-5.5 | -0.571 | 0.00821 | -0.0104 | -69.5493
-5 | -0.5121 | 0.0079 | -0.0106 | -64.8228
-4.5 | -0.4532 | 0.00759 | -0.0108 | -59.7101
-4 | -0.395 | 0.00715 | -0.0109 | -55.2448
-3.5 | -0.3368 | 0.0067 | -0.0112 | -50.2687
-3 | -0.2797 | 0.00604 | -0.0114 | -46.3079
-2.5 | -0.223 | 0.00528 | -0.0117 | -42.2348
-2 | -0.1644 | 0.00476 | -0.0122 | -34.5378
-1.5 | -0.1034 | 0.00463 | -0.0128 | -22.3326
-1 | -0.0418 | 0.00457 | -0.0136 | -9.1466
-0.5 | 0.0195 | 0.00452 | -0.0143 | 4.3142
0 | 0.0813 | 0.00448 | -0.0151 | 18.1473
0.5 | 0.1429 | 0.0045 | -0.0159 | 31.7556
1 | 0.2045 | 0.00451 | -0.0167 | 45.3437
1.5 | 0.2661 | 0.00456 | -0.0174 | 58.3553
2 | 0.3272 | 0.00465 | -0.0181 | 70.3656
2.5 | 0.3884 | 0.00473 | -0.0188 | 82.1142
3 | 0.4483 | 0.00499 | -0.0193 | 89.8397
4 | 0.5577 | 0.00667 | -0.0192 | 83.6132
4.5 | 0.6123 | 0.0074 | -0.019 | 82.7432
5 | 0.6676 | 0.00798 | -0.0187 | 83.6591
5.5 | 0.7227 | 0.00853 | -0.0184 | 84.7245
6 | 0.7788 | 0.00894 | -0.0181 | 87.1141
6.5 | 0.8346 | 0.00935 | -0.0177 | 89.262
7 | 0.8903 | 0.00972 | -0.0173 | 91.5947
7.5 | 0.9445 | 0.01018 | -0.0166 | 92.78
8 | 0.9979 | 0.01064 | -0.0157 | 93.7876
8.5 | 1.0483 | 0.01122 | -0.0143 | 93.4314
9 | 1.0987 | 0.01173 | -0.0129 | 93.6658
9.5 | 1.1452 | 0.01235 | -0.0108 | 92.7287
10 | 1.1832 | 0.01316 | -0.0074 | 89.9088
10.5 | 1.2109 | 0.01387 | -0.0021 | 87.3035
11 | 1.2378 | 0.01476 | 0.0027 | 83.8618
11.5 | 1.2712 | 0.0159 | 0.0056 | 79.9497
12 | 1.2991 | 0.01747 | 0.009 | 74.3618
12.5 | 1.3236 | 0.01941 | 0.0122 | 68.1917
13 | 1.3518 | 0.02129 | 0.0148 | 63.4946
13.5 | 1.3779 | 0.02345 | 0.0172 | 58.7591
14 | 1.4016 | 0.0259 | 0.0195 | 54.1158
14.5 | 1.4235 | 0.0286 | 0.0214 | 49.7727
15 | 1.437 | 0.03209 | 0.0234 | 44.7803
15.5 | 1.4428 | 0.03649 | 0.0249 | 39.5396
16 | 1.4609 | 0.04012 | 0.0257 | 36.4133
16.5 | 1.4696 | 0.04485 | 0.0261 | 32.767
17 | 1.4722 | 0.05048 | 0.0259 | 29.164
17.5 | 1.4799 | 0.05589 | 0.0252 | 26.4788
18 | 1.4775 | 0.06278 | 0.0236 | 23.5346
18.5 | 1.468 | 0.07089 | 0.0209 | 20.7081
19 | 1.4588 | 0.07951 | 0.0174 | 18.3474
19.5 | 1.4389 | 0.09012 | 0.0123 | 15.9665
20 | 1.4059 | 0.1034 | 0.0049 | 13.5967

## 71. Re 4M Mach 0.50 (1)
BIGFOIL.COM POLAR EXPORT
NACA64-115 a=0.5
NACA64-115 a=0.5 |  |  |  | Cl Max: | 1.133 | at alpha= | 20 | deg
JavaFoil+Calcfoil stall+Eppler ext transition |  |  |  | L/D Max: | 108.429 | at alpha= | 4 | deg
Re: | 4000000 |  |  | Cd Min: | 0.00541 | at alpha= | -2 | deg
Mach: | 0.5 |  |  | Cl=0 at alpha= | -0.65 | deg
|  |  |  | @ Cl=0.1, Cd= | 0.0054157
|  |  |  | @ Cl=0.4, Cd= | 0.0055718
|  |  |  | @ Cl=0.6, Cd= | 0.0058502
alpha (deg) | Cl | Cd | Cm | Cl/Cd
-20 | -1.071 | 0.16098 | 0.008 | -6.655
-19.5 | -1.048 | 0.16164 | 0.007 | -6.482
-19 | -1.019 | 0.15632 | 0.007 | -6.52
-18.5 | -0.989 | 0.15214 | 0.006 | -6.5
-18 | -0.961 | 0.14615 | 0.006 | -6.578
-17.5 | -0.934 | 0.13966 | 0.005 | -6.688
-17 | -0.909 | 0.13756 | 0.005 | -6.611
-16.5 | -0.878 | 0.14356 | 0.005 | -6.115
-16 | -0.851 | 0.12464 | 0.004 | -6.829
-15.5 | -0.824 | 0.1218 | 0.004 | -6.762
-15 | -0.798 | 0.12169 | 0.004 | -6.556
-14.5 | -0.77 | 0.11186 | 0.003 | -6.879
-14 | -0.74 | 0.10695 | 0.003 | -6.923
-13.5 | -0.713 | 0.10367 | 0.002 | -6.879
-13 | -0.686 | 0.09974 | 0.002 | -6.877
-12.5 | -0.659 | 0.09569 | 0.002 | -6.882
-12 | -0.631 | 0.08587 | 0.001 | -7.344
-11.5 | -0.604 | 0.07932 | 0.001 | -7.61
-11 | -0.576 | 0.07389 | 0.001 | -7.796
-10.5 | -0.549 | 0.06768 | 0 | -8.108
-10 | -0.52 | 0.07322 | 0 | -7.099
-9.5 | -0.493 | 0.06398 | -0.001 | -7.703
-9 | -0.469 | 0.05667 | -0.001 | -8.269
-8.5 | -0.56 | 0.05849 | -0.001 | -9.573
-8 | -0.811 | 0.01453 | -0.003 | -55.814
-7.5 | -0.82 | 0.01327 | -0.004 | -61.844
-7 | -0.795 | 0.01227 | -0.005 | -64.761
-6.5 | -0.754 | 0.01145 | -0.005 | -65.875
-6 | -0.705 | 0.01078 | -0.006 | -65.469
-5.5 | -0.651 | 0.01019 | -0.007 | -63.864
-5 | -0.594 | 0.00962 | -0.008 | -61.752
-4.5 | -0.53 | 0.00919 | -0.008 | -57.619
-4 | -0.464 | 0.00885 | -0.009 | -52.426
-3.5 | -0.396 | 0.00849 | -0.01 | -46.659
-3 | -0.328 | 0.00553 | -0.011 | -59.316
-2.5 | -0.259 | 0.00545 | -0.011 | -47.473
-2 | -0.189 | 0.00541 | -0.012 | -34.936
-1.5 | -0.119 | 0.00544 | -0.013 | -21.888
-1 | -0.049 | 0.00542 | -0.014 | -9.03
-0.5 | 0.021 | 0.00544 | -0.015 | 3.928
0 | 0.092 | 0.00541 | -0.015 | 16.929
0.5 | 0.162 | 0.00546 | -0.016 | 29.658
1 | 0.232 | 0.0055 | -0.017 | 42.21
1.5 | 0.303 | 0.00554 | -0.018 | 54.622
2 | 0.373 | 0.00554 | -0.018 | 67.288
2.5 | 0.441 | 0.00562 | -0.019 | 78.593
3 | 0.51 | 0.00568 | -0.02 | 89.827
3.5 | 0.579 | 0.0058 | -0.021 | 99.796
4 | 0.646 | 0.00596 | -0.021 | 108.429
4.5 | 0.703 | 0.01027 | -0.022 | 68.479
5 | 0.764 | 0.01082 | -0.023 | 70.615
5.5 | 0.823 | 0.01146 | -0.023 | 71.778
6 | 0.877 | 0.01215 | -0.024 | 72.244
6.5 | 0.926 | 0.01296 | -0.025 | 71.45
7 | 0.964 | 0.01382 | -0.025 | 69.752
7.5 | 0.988 | 0.0149 | -0.026 | 66.283
8 | 0.988 | 0.01622 | -0.026 | 60.884
8.5 | 0.929 | 0.01827 | -0.027 | 50.854
9 | 0.537 | 0.05993 | -0.015 | 8.963
9.5 | 0.661 | 0.02234 | -0.028 | 29.582
10 | 0.591 | 0.06706 | -0.016 | 8.819
10.5 | 0.616 | 0.07597 | -0.014 | 8.114
11 | 0.646 | 0.07173 | -0.016 | 9.001
11.5 | 0.673 | 0.07791 | -0.016 | 8.632
12 | 0.699 | 0.08492 | -0.017 | 8.236
12.5 | 0.725 | 0.09481 | -0.016 | 7.651
13 | 0.754 | 0.10119 | -0.018 | 7.451
13.5 | 0.78 | 0.10552 | -0.018 | 7.395
14 | 0.807 | 0.10922 | -0.018 | 7.389
14.5 | 0.837 | 0.11386 | -0.02 | 7.349
15 | 0.863 | 0.11919 | -0.02 | 7.236
15.5 | 0.889 | 0.12203 | -0.02 | 7.289
16 | 0.917 | 0.1254 | -0.021 | 7.31
16.5 | 0.947 | 0.13157 | -0.023 | 7.197
17 | 0.972 | 0.13354 | -0.023 | 7.277
17.5 | 0.999 | 0.138 | -0.023 | 7.236
18 | 1.026 | 0.14335 | -0.024 | 7.156
18.5 | 1.058 | 0.14744 | -0.026 | 7.178
19 | 1.08 | 0.15306 | -0.025 | 7.059
19.5 | 1.107 | 0.15685 | -0.026 | 7.055
20 | 1.133 | 0.16218 | -0.026 | 6.989

## 72. Re 4M Mach 0.50 (2)
BIGFOIL.COM POLAR EXPORT
NACA64-115 a=0.5
NACA64-115 a=0.5 |  |  |  | Cl Max: | 1.1138 | at alpha= | 10 | deg
XFOIL ncrit=9 |  |  |  | L/D Max: | 96.9418 | at alpha= | 3 | deg
Re: | 4000000 |  |  | Cd Min: | 0.25586 | at alpha= | -20 | deg
Mach: | 0.5 |  |  | Cl=0 at alpha= | -0.66195 | deg
|  |  |  | @ Cl=0.1, Cd= | 0.0046843
|  |  |  | @ Cl=0.4, Cd= | 0.0048945
|  |  |  | @ Cl=0.6, Cd= | 0.0070324
alpha (deg) | Cl | Cd | Cm | Cl/Cd
-20 | -0.8201 | 0.25586 | 0.0713 | -3.2053
-19.5 | -0.7989 | 0.2476 | 0.0659 | -3.2266
-19 | -0.7795 | 0.23827 | 0.0603 | -3.2715
-18.5 | -0.7638 | 0.22744 | 0.0542 | -3.3582
-18 | -0.7431 | 0.21928 | 0.0489 | -3.3888
-17.5 | -0.7236 | 0.21066 | 0.0436 | -3.4349
-17 | -0.7062 | 0.20134 | 0.038 | -3.5075
-16.5 | -0.6961 | 0.18977 | 0.0315 | -3.6681
-16 | -0.6865 | 0.17864 | 0.025 | -3.8429
-15.5 | -0.6706 | 0.16959 | 0.0194 | -3.9542
-14.5 | -0.6771 | 0.1435 | 0.0041 | -4.7185
-13.5 | -0.7202 | 0.11334 | -0.0152 | -6.3543
-13 | -0.7403 | 0.09952 | -0.0241 | -7.4387
-12.5 | -0.7692 | 0.08412 | -0.0342 | -9.1441
-12 | -0.7952 | 0.06988 | -0.0444 | -11.3795
-11.5 | -0.8244 | 0.05762 | -0.0526 | -14.3075
-11 | -0.8574 | 0.04689 | -0.0582 | -18.2853
-10.5 | -0.8891 | 0.03786 | -0.0608 | -23.4839
-10 | -0.9194 | 0.03005 | -0.0603 | -30.5957
-9.5 | -0.9448 | 0.02348 | -0.0567 | -40.2385
-9 | -0.9512 | 0.01882 | -0.0509 | -50.542
-8.5 | -0.9421 | 0.01569 | -0.044 | -60.0446
-8 | -0.9293 | 0.01362 | -0.0354 | -68.2305
-7.5 | -0.8944 | 0.0122 | -0.0286 | -73.3115
-7 | -0.8411 | 0.01113 | -0.0244 | -75.5705
-6.5 | -0.7815 | 0.01027 | -0.0212 | -76.0954
-6 | -0.7168 | 0.00966 | -0.0191 | -74.2029
-5.5 | -0.6506 | 0.00912 | -0.0175 | -71.3377
-5 | -0.5832 | 0.00867 | -0.0164 | -67.2664
-4.5 | -0.5154 | 0.00828 | -0.0156 | -62.2464
-4 | -0.4472 | 0.00791 | -0.0152 | -56.536
-3.5 | -0.3808 | 0.00741 | -0.0147 | -51.39
-3 | -0.3157 | 0.00676 | -0.0144 | -46.7012
-2.5 | -0.2528 | 0.00583 | -0.0142 | -43.3619
-2 | -0.1887 | 0.00498 | -0.0142 | -37.8916
-1.5 | -0.1185 | 0.00482 | -0.0148 | -24.5851
-1 | -0.0478 | 0.00474 | -0.0155 | -10.0844
-0.5 | 0.0229 | 0.00471 | -0.0164 | 4.862
0 | 0.0939 | 0.00468 | -0.0172 | 20.0641
0.5 | 0.1649 | 0.00473 | -0.0181 | 34.8626
1 | 0.2359 | 0.00472 | -0.0189 | 49.9788
2 | 0.3776 | 0.00485 | -0.0204 | 77.8557
2.5 | 0.4481 | 0.00499 | -0.0209 | 89.7996
3 | 0.5167 | 0.00533 | -0.0212 | 96.9418
4 | 0.6312 | 0.00767 | -0.0186 | 82.2947
4.5 | 0.6901 | 0.0085 | -0.017 | 81.1882
5 | 0.7498 | 0.0092 | -0.0153 | 81.5
5.5 | 0.8115 | 0.00974 | -0.0135 | 83.3162
6 | 0.8712 | 0.0103 | -0.0112 | 84.5825
6.5 | 0.9255 | 0.01101 | -0.0078 | 84.0599
7 | 0.9715 | 0.01171 | -0.003 | 82.9633
7.5 | 1.0014 | 0.01284 | 0.0039 | 77.9907
8 | 1.0331 | 0.0144 | 0.0095 | 71.7431
8.5 | 1.0635 | 0.01636 | 0.0148 | 65.0061
9 | 1.089 | 0.0188 | 0.0199 | 57.9255
9.5 | 1.1077 | 0.02185 | 0.0249 | 50.6957
10 | 1.1138 | 0.02581 | 0.0299 | 43.1538
10.5 | 1.1052 | 0.03063 | 0.0351 | 36.0823
11 | 1.0969 | 0.03751 | 0.0358 | 29.2429
11.5 | 1.0775 | 0.04522 | 0.0364 | 23.828
12 | 1.0514 | 0.05454 | 0.0345 | 19.2776
12.5 | 1.0258 | 0.06498 | 0.0304 | 15.7864
13 | 0.9973 | 0.07698 | 0.024 | 12.9553
13.5 | 0.9715 | 0.0901 | 0.0158 | 10.7825
14 | 0.9417 | 0.10514 | 0.0057 | 8.9566
14.5 | 0.9169 | 0.12022 | -0.0041 | 7.6269
15 | 0.8865 | 0.13646 | -0.0148 | 6.4964

## 73. Re 5M Mach 0.00 (1)
BIGFOIL.COM POLAR EXPORT
NACA64-115 a=0.5
NACA64-115 a=0.5 |  |  |  | Cl Max: | 1.26 | at alpha= | 13 | deg
JavaFoil+Calcfoil stall+Eppler ext transition |  |  |  | L/D Max: | 103.066 | at alpha= | 4 | deg
Re: | 5000000 |  |  | Cd Min: | 0.00506 | at alpha= | -0.5 | deg
Mach: | 0 |  |  | Cl=0 at alpha= | -0.65 | deg
|  |  |  | @ Cl=0.1, Cd= | 0.0050903
|  |  |  | @ Cl=0.4, Cd= | 0.0052098
|  |  |  | @ Cl=0.6, Cd= | 0.0060232
alpha (deg) | Cl | Cd | Cm | Cl/Cd
-19 | -0.906 | 0.1366 | 0.006 | -6.634
-18.5 | -0.924 | 0.12824 | 0.006 | -7.208
-18 | -0.95 | 0.11155 | 0.006 | -8.518
-17.5 | -0.965 | 0.1049 | 0.006 | -9.202
-17 | -1.002 | 0.08186 | 0.006 | -12.242
-16.5 | -1.053 | 0.05488 | 0.006 | -19.195
-16 | -1.085 | 0.04172 | 0.006 | -26.011
-15.5 | -1.107 | 0.03406 | 0.006 | -32.483
-15 | -1.117 | 0.03024 | 0.005 | -36.935
-14.5 | -1.127 | 0.02597 | 0.005 | -43.418
-14 | -1.134 | 0.02225 | 0.004 | -50.976
-13.5 | -1.134 | 0.01998 | 0.004 | -56.739
-13 | -1.129 | 0.01805 | 0.003 | -62.533
-12.5 | -1.119 | 0.01653 | 0.003 | -67.706
-12 | -1.105 | 0.01523 | 0.002 | -72.547
-11.5 | -1.086 | 0.01428 | 0.001 | -76.003
-11 | -1.063 | 0.01331 | 0.001 | -79.826
-10.5 | -1.035 | 0.01259 | 0 | -82.254
-10 | -1.004 | 0.01195 | 0 | -84.08
-9.5 | -0.97 | 0.01135 | -0.001 | -85.461
-9 | -0.932 | 0.01087 | -0.002 | -85.701
-8.5 | -0.893 | 0.01043 | -0.002 | -85.672
-8 | -0.846 | 0.00997 | -0.003 | -84.905
-7.5 | -0.797 | 0.00956 | -0.003 | -83.351
-7 | -0.745 | 0.00921 | -0.004 | -80.889
-6.5 | -0.691 | 0.00889 | -0.005 | -77.708
-6 | -0.635 | 0.00859 | -0.005 | -73.91
-5.5 | -0.579 | 0.00832 | -0.006 | -69.535
-5 | -0.521 | 0.00806 | -0.007 | -64.65
-4.5 | -0.463 | 0.00789 | -0.007 | -58.686
-4 | -0.404 | 0.0077 | -0.008 | -52.461
-3.5 | -0.345 | 0.00563 | -0.009 | -61.202
-3 | -0.285 | 0.00518 | -0.009 | -54.991
-2.5 | -0.224 | 0.00512 | -0.01 | -43.771
-2 | -0.164 | 0.0051 | -0.011 | -32.114
-1.5 | -0.103 | 0.00508 | -0.011 | -20.279
-1 | -0.042 | 0.00509 | -0.012 | -8.332
-0.5 | 0.018 | 0.00506 | -0.013 | 3.655
0 | 0.079 | 0.00508 | -0.013 | 15.635
0.5 | 0.14 | 0.00511 | -0.014 | 27.443
1 | 0.201 | 0.00509 | -0.015 | 39.522
1.5 | 0.262 | 0.00512 | -0.015 | 51.151
2 | 0.323 | 0.00518 | -0.016 | 62.373
2.5 | 0.383 | 0.00519 | -0.017 | 73.694
3 | 0.443 | 0.00526 | -0.017 | 84.176
3.5 | 0.503 | 0.00535 | -0.018 | 94.004
4 | 0.562 | 0.00545 | -0.019 | 103.066
4.5 | 0.621 | 0.00634 | -0.019 | 97.91
5 | 0.679 | 0.00883 | -0.02 | 76.874
5.5 | 0.736 | 0.00914 | -0.02 | 80.522
6 | 0.792 | 0.00953 | -0.021 | 83.111
6.5 | 0.844 | 0.00911 | -0.022 | 92.666
7 | 0.894 | 0.01015 | -0.022 | 88.048
7.5 | 0.942 | 0.01056 | -0.023 | 89.239
8 | 0.988 | 0.011 | -0.023 | 89.853
8.5 | 1.031 | 0.01151 | -0.024 | 89.577
9 | 1.071 | 0.01207 | -0.025 | 88.788
9.5 | 1.109 | 0.01269 | -0.025 | 87.361
10 | 1.143 | 0.01336 | -0.026 | 85.557
10.5 | 1.173 | 0.01406 | -0.026 | 83.486
11 | 1.2 | 0.01499 | -0.027 | 80.071
11.5 | 1.223 | 0.01599 | -0.027 | 76.449
12 | 1.242 | 0.01695 | -0.028 | 73.263
12.5 | 1.253 | 0.0182 | -0.028 | 68.875
13 | 1.26 | 0.01943 | -0.029 | 64.828
13.5 | 1.26 | 0.02125 | -0.029 | 59.303
14 | 1.257 | 0.02289 | -0.029 | 54.913
14.5 | 1.248 | 0.02528 | -0.03 | 49.357
15 | 1.238 | 0.02666 | -0.03 | 46.449
15.5 | 1.222 | 0.02938 | -0.031 | 41.594
16 | 1.198 | 0.03386 | -0.031 | 35.37
16.5 | 1.171 | 0.03874 | -0.031 | 30.238
17 | 1.149 | 0.04124 | -0.031 | 27.872
17.5 | 1.119 | 0.04683 | -0.031 | 23.891
18 | 1.072 | 0.06137 | -0.031 | 17.466

## 74. Re 5M Mach 0.00 (2)
BIGFOIL.COM POLAR EXPORT
NACA64-115 a=0.5
NACA64-115 a=0.5 |  |  |  | Cl Max: | 1.6352 | at alpha= | 20 | deg
XFOIL ncrit=9 |  |  |  | L/D Max: | 102.254 | at alpha= | 9.5 | deg
Re: | 5000000 |  |  | Cd Min: | 0.05386 | at alpha= | 20 | deg
Mach: | 0 |  |  | Cl=0 at alpha= | -0.65905 | deg
|  |  |  | @ Cl=0.1, Cd= | 0.0042663
|  |  |  | @ Cl=0.4, Cd= | 0.0047962
|  |  |  | @ Cl=0.6, Cd= | 0.0071202
alpha (deg) | Cl | Cd | Cm | Cl/Cd
-20 | -1.5731 | 0.04824 | -0.0377 | -32.6099
-19.5 | -1.564 | 0.04383 | -0.0386 | -35.6833
-19 | -1.5564 | 0.03946 | -0.0392 | -39.4425
-18.5 | -1.5485 | 0.03544 | -0.0392 | -43.6936
-18 | -1.537 | 0.03197 | -0.0387 | -48.0763
-17.5 | -1.5273 | 0.02854 | -0.0377 | -53.5144
-17 | -1.5142 | 0.02561 | -0.0363 | -59.1253
-16.5 | -1.5004 | 0.02292 | -0.0344 | -65.4625
-16 | -1.4796 | 0.02091 | -0.0324 | -70.7604
-15.5 | -1.4564 | 0.0192 | -0.0302 | -75.8542
-15 | -1.4308 | 0.01778 | -0.0277 | -80.4724
-14.5 | -1.4051 | 0.01654 | -0.0248 | -84.9516
-14 | -1.3793 | 0.01573 | -0.0212 | -87.686
-13.5 | -1.3558 | 0.015 | -0.0166 | -90.3867
-13 | -1.3196 | 0.01434 | -0.014 | -92.0223
-12 | -1.2365 | 0.01289 | -0.0106 | -95.9271
-11.5 | -1.1906 | 0.01227 | -0.0095 | -97.0334
-11 | -1.1422 | 0.01173 | -0.0088 | -97.3743
-10.5 | -1.0922 | 0.01126 | -0.0083 | -96.9982
-10 | -1.0409 | 0.01083 | -0.008 | -96.1127
-9.5 | -0.9898 | 0.01032 | -0.0076 | -95.9109
-9 | -0.9374 | 0.00989 | -0.0074 | -94.7826
-8.5 | -0.8837 | 0.00953 | -0.0074 | -92.7282
-8 | -0.8291 | 0.00921 | -0.0075 | -90.0217
-7.5 | -0.775 | 0.00881 | -0.0075 | -87.9682
-7 | -0.7196 | 0.00851 | -0.0078 | -84.5593
-6.5 | -0.6638 | 0.00823 | -0.008 | -80.6561
-6 | -0.6078 | 0.00793 | -0.0083 | -76.6456
-5.5 | -0.5512 | 0.00769 | -0.0087 | -71.6775
-5 | -0.4945 | 0.00743 | -0.0091 | -66.5545
-4.5 | -0.4378 | 0.00715 | -0.0095 | -61.2308
-4 | -0.3815 | 0.00678 | -0.0099 | -56.2684
-3.5 | -0.3249 | 0.0064 | -0.0103 | -50.7656
-3 | -0.269 | 0.0059 | -0.0107 | -45.5932
-2.5 | -0.2133 | 0.00528 | -0.0112 | -40.3977
-2 | -0.1576 | 0.00466 | -0.0116 | -33.8197
-1.5 | -0.0993 | 0.00443 | -0.0123 | -22.4153
-1 | -0.0403 | 0.00436 | -0.0131 | -9.2431
-0.5 | 0.0188 | 0.00429 | -0.0138 | 4.3823
0 | 0.0781 | 0.00427 | -0.0146 | 18.2904
0.5 | 0.1373 | 0.00426 | -0.0153 | 32.23
1 | 0.1966 | 0.00428 | -0.0161 | 45.9346
1.5 | 0.2556 | 0.00435 | -0.0169 | 58.7586
2 | 0.3146 | 0.00441 | -0.0176 | 71.3379
2.5 | 0.373 | 0.00457 | -0.0183 | 81.6193
3 | 0.4291 | 0.00504 | -0.0187 | 85.1389
3.5 | 0.4831 | 0.00574 | -0.0189 | 84.1638
4 | 0.5367 | 0.00643 | -0.019 | 83.4681
4.5 | 0.5905 | 0.00704 | -0.0191 | 83.8778
5 | 0.645 | 0.0075 | -0.0193 | 86
5.5 | 0.6989 | 0.00798 | -0.0193 | 87.5815
6 | 0.7534 | 0.00834 | -0.0194 | 90.3357
6.5 | 0.8079 | 0.00867 | -0.0195 | 93.1834
7 | 0.8622 | 0.00897 | -0.0196 | 96.1204
7.5 | 0.9154 | 0.00935 | -0.0195 | 97.9037
8 | 0.9685 | 0.00969 | -0.0194 | 99.9484
8.5 | 1.0197 | 0.01013 | -0.019 | 100.6614
9 | 1.0709 | 0.01052 | -0.0187 | 101.7966
9.5 | 1.1207 | 0.01096 | -0.0181 | 102.2536
10 | 1.168 | 0.01149 | -0.0171 | 101.6536
10.5 | 1.2138 | 0.01202 | -0.016 | 100.9817
11 | 1.2582 | 0.01251 | -0.0146 | 100.5755
11.5 | 1.2981 | 0.01309 | -0.0124 | 99.1673
12 | 1.3194 | 0.01362 | -0.0068 | 96.8722
12.5 | 1.3474 | 0.01466 | -0.0035 | 91.91
13 | 1.3778 | 0.01561 | -0.0007 | 88.2639
13.5 | 1.4065 | 0.01677 | 0.0019 | 83.87
14 | 1.4349 | 0.01808 | 0.0043 | 79.3639
14.5 | 1.4611 | 0.01962 | 0.0065 | 74.4699
15 | 1.4848 | 0.02142 | 0.0086 | 69.3184
15.5 | 1.5044 | 0.02364 | 0.0108 | 63.6379
16 | 1.5235 | 0.02601 | 0.0126 | 58.5736
16.5 | 1.5451 | 0.0283 | 0.0139 | 54.5972
17 | 1.5646 | 0.03086 | 0.0151 | 50.6999
17.5 | 1.5812 | 0.03378 | 0.0161 | 46.8088
18 | 1.5972 | 0.03693 | 0.0167 | 43.2494
18.5 | 1.6108 | 0.04047 | 0.017 | 39.8023
19 | 1.6226 | 0.04435 | 0.0171 | 36.5862
19.5 | 1.6312 | 0.04875 | 0.0167 | 33.4605
20 | 1.6352 | 0.05386 | 0.016 | 30.3602

## 75. Re 5M Mach 0.10 (1)
BIGFOIL.COM POLAR EXPORT
NACA64-115 a=0.5
NACA64-115 a=0.5 |  |  |  | Cl Max: | 1.249 | at alpha= | 13 | deg
JavaFoil+Calcfoil stall+Eppler ext transition |  |  |  | L/D Max: | 103.61 | at alpha= | 4 | deg
Re: | 5000000 |  |  | Cd Min: | 0.00508 | at alpha= | -1.5 | deg
Mach: | 0.1 |  |  | Cl=0 at alpha= | -0.65323 | deg
|  |  |  | @ Cl=0.1, Cd= | 0.0051033
|  |  |  | @ Cl=0.4, Cd= | 0.0052075
|  |  |  | @ Cl=0.6, Cd= | 0.0059839
alpha (deg) | Cl | Cd | Cm | Cl/Cd
-18.5 | -0.877 | 0.1341 | 0.006 | -6.539
-18 | -0.901 | 0.12166 | 0.006 | -7.403
-17.5 | -0.919 | 0.11467 | 0.005 | -8.013
-17 | -0.941 | 0.10356 | 0.005 | -9.084
-16.5 | -0.97 | 0.08702 | 0.005 | -11.144
-16 | -1.041 | 0.04956 | 0.006 | -20.998
-15.5 | -1.067 | 0.03978 | 0.006 | -26.836
-15 | -1.087 | 0.03321 | 0.005 | -32.738
-14.5 | -1.103 | 0.02778 | 0.005 | -39.721
-14 | -1.114 | 0.0238 | 0.004 | -46.791
-13.5 | -1.118 | 0.02089 | 0.004 | -53.525
-13 | -1.116 | 0.01871 | 0.003 | -59.676
-12.5 | -1.11 | 0.01702 | 0.003 | -65.188
-12 | -1.098 | 0.01562 | 0.002 | -70.296
-11.5 | -1.081 | 0.01454 | 0.001 | -74.357
-11 | -1.06 | 0.01362 | 0.001 | -77.813
-10.5 | -1.034 | 0.01276 | 0 | -81.018
-10 | -1.004 | 0.01209 | 0 | -83.08
-9.5 | -0.97 | 0.01147 | -0.001 | -84.64
-9 | -0.933 | 0.01097 | -0.002 | -85.033
-8.5 | -0.896 | 0.01057 | -0.002 | -84.782
-8 | -0.849 | 0.01009 | -0.003 | -84.207
-7.5 | -0.8 | 0.00965 | -0.003 | -82.888
-7 | -0.748 | 0.00931 | -0.004 | -80.328
-6.5 | -0.694 | 0.00897 | -0.005 | -77.281
-6 | -0.638 | 0.00867 | -0.005 | -73.564
-5.5 | -0.581 | 0.00837 | -0.006 | -69.467
-5 | -0.524 | 0.00811 | -0.007 | -64.529
-4.5 | -0.465 | 0.00789 | -0.007 | -58.967
-4 | -0.406 | 0.0077 | -0.008 | -52.735
-3.5 | -0.346 | 0.00563 | -0.009 | -61.447
-3 | -0.286 | 0.00517 | -0.009 | -55.35
-2.5 | -0.225 | 0.00515 | -0.01 | -43.811
-2 | -0.165 | 0.0051 | -0.011 | -32.284
-1.5 | -0.104 | 0.00508 | -0.011 | -20.39
-1 | -0.043 | 0.00508 | -0.012 | -8.384
-0.5 | 0.019 | 0.00508 | -0.013 | 3.66
0 | 0.08 | 0.0051 | -0.013 | 15.656
0.5 | 0.141 | 0.00511 | -0.014 | 27.613
1 | 0.202 | 0.00514 | -0.015 | 39.362
1.5 | 0.263 | 0.00514 | -0.015 | 51.215
2 | 0.324 | 0.00517 | -0.016 | 62.803
2.5 | 0.385 | 0.00519 | -0.017 | 74.114
3 | 0.445 | 0.00526 | -0.017 | 84.534
3.5 | 0.505 | 0.00535 | -0.018 | 94.361
4 | 0.565 | 0.00545 | -0.019 | 103.61
4.5 | 0.624 | 0.00635 | -0.019 | 98.201
5 | 0.682 | 0.00885 | -0.02 | 77.087
5.5 | 0.74 | 0.00924 | -0.021 | 80.044
6 | 0.796 | 0.00964 | -0.021 | 82.557
6.5 | 0.847 | 0.00986 | -0.022 | 85.9
7 | 0.897 | 0.01022 | -0.022 | 87.758
7.5 | 0.945 | 0.01064 | -0.023 | 88.857
8 | 0.991 | 0.01109 | -0.024 | 89.336
8.5 | 1.034 | 0.01164 | -0.024 | 88.822
9 | 1.074 | 0.01219 | -0.025 | 88.048
9.5 | 1.11 | 0.01284 | -0.025 | 86.471
10 | 1.143 | 0.01353 | -0.026 | 84.493
10.5 | 1.173 | 0.01434 | -0.026 | 81.774
11 | 1.198 | 0.01524 | -0.027 | 78.63
11.5 | 1.219 | 0.01626 | -0.027 | 74.975
12 | 1.236 | 0.01741 | -0.028 | 71.015
12.5 | 1.246 | 0.01857 | -0.028 | 67.087
13 | 1.249 | 0.01992 | -0.029 | 62.703
13.5 | 1.246 | 0.0218 | -0.029 | 57.161
14 | 1.24 | 0.02357 | -0.03 | 52.598
14.5 | 1.227 | 0.02602 | -0.03 | 47.147
15 | 1.212 | 0.02791 | -0.03 | 43.425
15.5 | 1.191 | 0.03106 | -0.031 | 38.33
16 | 1.16 | 0.03674 | -0.031 | 31.56
16.5 | 1.13 | 0.04178 | -0.031 | 27.04
17 | 1.102 | 0.04499 | -0.031 | 24.497
17.5 | 1.061 | 0.05432 | -0.031 | 19.54
18 | 0.989 | 0.08474 | -0.028 | 11.673

## 76. Re 5M Mach 0.10 (2)
BIGFOIL.COM POLAR EXPORT
NACA64-115 a=0.5
NACA64-115 a=0.5 |  |  |  | Cl Max: | 1.6181 | at alpha= | 19.5 | deg
XFOIL ncrit=9 |  |  |  | L/D Max: | 101.688 | at alpha= | 9.5 | deg
Re: | 5000000 |  |  | Cd Min: | 0.05844 | at alpha= | 20 | deg
Mach: | 0.1 |  |  | Cl=0 at alpha= | -0.6594 | deg
|  |  |  | @ Cl=0.1, Cd= | 0.0042728
|  |  |  | @ Cl=0.4, Cd= | 0.0047902
|  |  |  | @ Cl=0.6, Cd= | 0.0071215
alpha (deg) | Cl | Cd | Cm | Cl/Cd
-20 | -1.5512 | 0.05336 | -0.0385 | -29.0705
-19.5 | -1.5469 | 0.04803 | -0.04 | -32.207
-19 | -1.5417 | 0.04311 | -0.041 | -35.762
-18.5 | -1.5371 | 0.03842 | -0.0414 | -40.0078
-18 | -1.5277 | 0.0345 | -0.0412 | -44.2812
-17.5 | -1.5105 | 0.03148 | -0.0406 | -47.9828
-17 | -1.5024 | 0.02789 | -0.0394 | -53.8688
-16.5 | -1.4942 | 0.02455 | -0.0375 | -60.8635
-16 | -1.4757 | 0.0222 | -0.0356 | -66.473
-15.5 | -1.4542 | 0.02022 | -0.0333 | -71.9189
-15 | -1.4297 | 0.01858 | -0.0309 | -76.9483
-14 | -1.377 | 0.01621 | -0.0249 | -84.9476
-13.5 | -1.3534 | 0.01535 | -0.0204 | -88.1694
-13 | -1.3249 | 0.01463 | -0.0162 | -90.5605
-12 | -1.2424 | 0.01318 | -0.0124 | -94.264
-11.5 | -1.1975 | 0.01247 | -0.0109 | -96.0305
-11 | -1.1494 | 0.0119 | -0.01 | -96.5882
-10.5 | -1.0993 | 0.01139 | -0.0093 | -96.5145
-10 | -1.0478 | 0.01093 | -0.0088 | -95.8646
-9.5 | -0.996 | 0.01045 | -0.0084 | -95.311
-9 | -0.9435 | 0.00997 | -0.008 | -94.6339
-8 | -0.8346 | 0.00927 | -0.0079 | -90.0324
-7.5 | -0.7799 | 0.00887 | -0.0079 | -87.9256
-7 | -0.7243 | 0.00855 | -0.0081 | -84.7135
-6.5 | -0.6679 | 0.00828 | -0.0083 | -80.6643
-6 | -0.6116 | 0.00796 | -0.0086 | -76.8342
-5.5 | -0.5546 | 0.00772 | -0.0089 | -71.8394
-5 | -0.4975 | 0.00746 | -0.0093 | -66.689
-4.5 | -0.4404 | 0.00717 | -0.0097 | -61.4226
-4 | -0.3838 | 0.00681 | -0.01 | -56.3583
-3.5 | -0.3269 | 0.00641 | -0.0104 | -50.9984
-3 | -0.2706 | 0.00592 | -0.0108 | -45.7095
-2.5 | -0.2146 | 0.00529 | -0.0113 | -40.5671
-2 | -0.1586 | 0.00467 | -0.0117 | -33.9615
-1.5 | -0.0999 | 0.00443 | -0.0124 | -22.5508
-1 | -0.0406 | 0.00437 | -0.0131 | -9.2906
-0.5 | 0.019 | 0.00429 | -0.0139 | 4.4289
0 | 0.0785 | 0.00428 | -0.0147 | 18.3411
0.5 | 0.1382 | 0.00426 | -0.0154 | 32.4413
1 | 0.1978 | 0.00429 | -0.0162 | 46.1072
1.5 | 0.2573 | 0.00435 | -0.0169 | 59.1494
2 | 0.3166 | 0.00442 | -0.0177 | 71.629
2.5 | 0.3753 | 0.00458 | -0.0184 | 81.9432
3 | 0.4317 | 0.00506 | -0.0188 | 85.3162
3.5 | 0.486 | 0.00577 | -0.019 | 84.2288
4 | 0.5398 | 0.00648 | -0.0191 | 83.3025
4.5 | 0.594 | 0.00707 | -0.0192 | 84.017
5 | 0.6488 | 0.00754 | -0.0193 | 86.0477
6 | 0.7579 | 0.00839 | -0.0193 | 90.3337
6.5 | 0.8127 | 0.00872 | -0.0194 | 93.1995
7 | 0.8674 | 0.00903 | -0.0194 | 96.0576
7.5 | 0.9209 | 0.00941 | -0.0192 | 97.864
8 | 0.9742 | 0.00976 | -0.019 | 99.8156
8.5 | 1.0254 | 0.01023 | -0.0185 | 100.2346
9 | 1.077 | 0.01061 | -0.0181 | 101.508
9.5 | 1.1267 | 0.01108 | -0.0173 | 101.6877
10 | 1.1735 | 0.01166 | -0.0161 | 100.6432
10.5 | 1.2197 | 0.01217 | -0.0148 | 100.2219
11 | 1.2632 | 0.01269 | -0.0131 | 99.5429
11.5 | 1.2996 | 0.01329 | -0.0102 | 97.7878
12 | 1.3223 | 0.01395 | -0.005 | 94.7885
12.5 | 1.3479 | 0.01503 | -0.0012 | 89.6806
13 | 1.3785 | 0.01608 | 0.0016 | 85.7276
13.5 | 1.4071 | 0.01736 | 0.0042 | 81.0541
14 | 1.435 | 0.0188 | 0.0066 | 76.3298
14.5 | 1.4605 | 0.0205 | 0.0089 | 71.2439
15 | 1.4828 | 0.02253 | 0.0111 | 65.8145
15.5 | 1.4998 | 0.02506 | 0.0133 | 59.8484
16 | 1.5226 | 0.02729 | 0.0148 | 55.7933
16.5 | 1.5435 | 0.02977 | 0.0161 | 51.8475
17 | 1.5615 | 0.03259 | 0.0173 | 47.9135
17.5 | 1.5772 | 0.0358 | 0.0182 | 44.0559
18 | 1.592 | 0.03925 | 0.0187 | 40.5605
18.5 | 1.6034 | 0.04322 | 0.0189 | 37.0986
19 | 1.6129 | 0.04756 | 0.0187 | 33.913
19.5 | 1.6181 | 0.0526 | 0.0181 | 30.7624
20 | 1.6181 | 0.05844 | 0.017 | 27.6882

## 77. Re 5M Mach 0.25 (1)
BIGFOIL.COM POLAR EXPORT
NACA64-115 a=0.5
NACA64-115 a=0.5 |  |  |  | Cl Max: | 1.186 | at alpha= | 12 | deg
JavaFoil+Calcfoil stall+Eppler ext transition |  |  |  | L/D Max: | 105.686 | at alpha= | 4 | deg
Re: | 5000000 |  |  | Cd Min: | 0.00512 | at alpha= | -1.5 | deg
Mach: | 0.25 |  |  | Cl=0 at alpha= | -0.65079 | deg
|  |  |  | @ Cl=0.1, Cd= | 0.0051229
|  |  |  | @ Cl=0.4, Cd= | 0.0052457
|  |  |  | @ Cl=0.6, Cd= | 0.0058533
alpha (deg) | Cl | Cd | Cm | Cl/Cd
-16.5 | -0.677 | 0.12694 | 0.004 | -5.334
-16 | -0.72 | 0.11702 | 0.004 | -6.154
-15.5 | -0.759 | 0.11072 | 0.004 | -6.852
-15 | -0.796 | 0.10008 | 0.003 | -7.955
-14.5 | -0.832 | 0.08867 | 0.003 | -9.384
-14 | -0.869 | 0.0755 | 0.003 | -11.505
-13.5 | -0.969 | 0.03403 | 0.004 | -28.481
-13 | -1.005 | 0.02597 | 0.003 | -38.687
-12.5 | -1.028 | 0.02115 | 0.003 | -48.594
-12 | -1.038 | 0.0184 | 0.002 | -56.42
-11.5 | -1.04 | 0.01632 | 0.002 | -63.706
-11 | -1.031 | 0.01515 | 0.001 | -68.079
-10.5 | -1.017 | 0.01406 | 0 | -72.33
-10 | -0.996 | 0.01314 | 0 | -75.761
-9.5 | -0.969 | 0.01229 | -0.001 | -78.846
-9 | -0.937 | 0.01165 | -0.002 | -80.401
-8.5 | -0.9 | 0.01106 | -0.002 | -81.41
-8 | -0.859 | 0.00976 | -0.003 | -88.029
-7.5 | -0.816 | 0.01005 | -0.004 | -81.207
-7 | -0.764 | 0.00961 | -0.004 | -79.463
-6.5 | -0.71 | 0.00923 | -0.005 | -76.909
-6 | -0.653 | 0.00891 | -0.006 | -73.34
-5.5 | -0.596 | 0.00858 | -0.006 | -69.418
-5 | -0.537 | 0.00831 | -0.007 | -64.603
-4.5 | -0.477 | 0.00805 | -0.008 | -59.326
-4 | -0.417 | 0.00787 | -0.008 | -52.958
-3.5 | -0.356 | 0.00573 | -0.009 | -62.037
-3 | -0.294 | 0.00523 | -0.01 | -56.159
-2.5 | -0.232 | 0.00515 | -0.01 | -44.956
-2 | -0.169 | 0.00514 | -0.011 | -32.883
-1.5 | -0.106 | 0.00512 | -0.012 | -20.786
-1 | -0.044 | 0.00512 | -0.012 | -8.542
-0.5 | 0.019 | 0.00512 | -0.013 | 3.731
0 | 0.082 | 0.00512 | -0.014 | 16.006
0.5 | 0.145 | 0.00513 | -0.014 | 28.221
1 | 0.208 | 0.00516 | -0.015 | 40.259
1.5 | 0.271 | 0.00516 | -0.016 | 52.46
2 | 0.333 | 0.00519 | -0.016 | 64.303
2.5 | 0.395 | 0.00524 | -0.017 | 75.471
3 | 0.457 | 0.00531 | -0.018 | 86.083
3.5 | 0.519 | 0.00539 | -0.018 | 96.253
4 | 0.58 | 0.00549 | -0.019 | 105.686
4.5 | 0.64 | 0.00658 | -0.02 | 97.274
5 | 0.7 | 0.00917 | -0.02 | 76.321
5.5 | 0.759 | 0.00964 | -0.021 | 78.692
6 | 0.812 | 0.0098 | -0.022 | 82.77
6.5 | 0.864 | 0.01023 | -0.022 | 84.485
7 | 0.914 | 0.01066 | -0.023 | 85.738
7.5 | 0.961 | 0.01113 | -0.023 | 86.365
8 | 1.005 | 0.01171 | -0.024 | 85.881
8.5 | 1.046 | 0.01233 | -0.025 | 84.776
9 | 1.082 | 0.013 | -0.025 | 83.205
9.5 | 1.113 | 0.01378 | -0.026 | 80.797
10 | 1.14 | 0.01464 | -0.026 | 77.863
10.5 | 1.16 | 0.01576 | -0.027 | 73.632
11 | 1.176 | 0.01672 | -0.027 | 70.313
11.5 | 1.184 | 0.0181 | -0.028 | 65.431
12 | 1.186 | 0.01955 | -0.028 | 60.68
12.5 | 1.176 | 0.02124 | -0.029 | 55.387
13 | 1.156 | 0.0234 | -0.029 | 49.388
13.5 | 1.125 | 0.02627 | -0.03 | 42.84
14 | 1.084 | 0.0304 | -0.03 | 35.666
14.5 | 1.03 | 0.03745 | -0.03 | 27.506
15 | 0.945 | 0.0581 | -0.028 | 16.259
15.5 | 0.842 | 0.09684 | -0.023 | 8.69
16 | 0.778 | 0.11385 | -0.02 | 6.836
16.5 | 0.721 | 0.12337 | -0.02 | 5.846
17 | 0.66 | 0.13515 | -0.019 | 4.884

## 78. Re 5M Mach 0.25 (2)
BIGFOIL.COM POLAR EXPORT
NACA64-115 a=0.5
NACA64-115 a=0.5 |  |  |  | Cl Max: | 1.5307 | at alpha= | 18 | deg
XFOIL ncrit=9 |  |  |  | L/D Max: | 98.9981 | at alpha= | 8.5 | deg
Re: | 5000000 |  |  | Cd Min: | 0.11595 | at alpha= | -20 | deg
Mach: | 0.25 |  |  | Cl=0 at alpha= | -0.66016 | deg
|  |  |  | @ Cl=0.1, Cd= | 0.00431
|  |  |  | @ Cl=0.4, Cd= | 0.0047516
|  |  |  | @ Cl=0.6, Cd= | 0.0071479
alpha (deg) | Cl | Cd | Cm | Cl/Cd
-20 | -1.2349 | 0.11595 | -0.0114 | -10.6503
-19.5 | -1.2987 | 0.09631 | -0.0246 | -13.4846
-19 | -1.3412 | 0.08136 | -0.034 | -16.4848
-18.5 | -1.3768 | 0.06873 | -0.0411 | -20.032
-18 | -1.3986 | 0.05891 | -0.0457 | -23.7413
-17.5 | -1.4025 | 0.05184 | -0.0481 | -27.0544
-17 | -1.4102 | 0.04492 | -0.0498 | -31.3936
-16.5 | -1.4173 | 0.0386 | -0.0506 | -36.7176
-16 | -1.4115 | 0.03396 | -0.0501 | -41.5636
-15.5 | -1.4158 | 0.02889 | -0.0488 | -49.0066
-15 | -1.4056 | 0.02528 | -0.0467 | -55.6013
-14 | -1.3639 | 0.02034 | -0.0414 | -67.0551
-13.5 | -1.3371 | 0.01861 | -0.0385 | -71.8485
-13 | -1.313 | 0.01707 | -0.0344 | -76.9186
-12.5 | -1.2883 | 0.01577 | -0.0298 | -81.6931
-12 | -1.2636 | 0.01479 | -0.0242 | -85.4361
-11.5 | -1.2254 | 0.01399 | -0.0206 | -87.5911
-11 | -1.1835 | 0.01301 | -0.0177 | -90.9685
-10.5 | -1.1353 | 0.01227 | -0.0157 | -92.5265
-10 | -1.0839 | 0.01165 | -0.0141 | -93.0386
-9.5 | -1.0303 | 0.0111 | -0.013 | -92.8198
-9 | -0.9758 | 0.01058 | -0.012 | -92.2306
-8.5 | -0.9212 | 0.01003 | -0.0112 | -91.8445
-8 | -0.8646 | 0.00961 | -0.0106 | -89.9688
-7.5 | -0.8069 | 0.00924 | -0.0103 | -87.3268
-7 | -0.7497 | 0.00881 | -0.01 | -85.0965
-6.5 | -0.6912 | 0.00849 | -0.0099 | -81.4134
-6 | -0.6326 | 0.00817 | -0.0099 | -77.4296
-5.5 | -0.5734 | 0.00788 | -0.0101 | -72.7665
-4.5 | -0.4548 | 0.00732 | -0.0105 | -62.1311
-4 | -0.3959 | 0.00697 | -0.0108 | -56.8006
-3.5 | -0.3372 | 0.00656 | -0.0111 | -51.4024
-3 | -0.279 | 0.00605 | -0.0114 | -46.1157
-2.5 | -0.2214 | 0.0054 | -0.0118 | -41
-2 | -0.1638 | 0.00471 | -0.0122 | -34.7771
-1.5 | -0.1033 | 0.00447 | -0.0128 | -23.1096
-1 | -0.0418 | 0.00441 | -0.0136 | -9.4785
-0.5 | 0.0197 | 0.00432 | -0.0143 | 4.5602
0 | 0.0814 | 0.00431 | -0.0151 | 18.8863
0.5 | 0.1431 | 0.00431 | -0.0159 | 33.2019
1 | 0.2048 | 0.00434 | -0.0167 | 47.1889
1.5 | 0.2663 | 0.00439 | -0.0175 | 60.6606
2 | 0.3277 | 0.00448 | -0.0182 | 73.1473
2.5 | 0.3885 | 0.00462 | -0.0189 | 84.0909
3.5 | 0.5021 | 0.00592 | -0.0193 | 84.8142
4 | 0.5572 | 0.00668 | -0.0192 | 83.4132
4.5 | 0.613 | 0.00729 | -0.0191 | 84.0878
5 | 0.6692 | 0.00779 | -0.019 | 85.905
5.5 | 0.7254 | 0.00826 | -0.0188 | 87.8208
6 | 0.7825 | 0.00861 | -0.0186 | 90.8827
6.5 | 0.8392 | 0.00897 | -0.0184 | 93.5563
7 | 0.8948 | 0.00938 | -0.0179 | 95.3945
7.5 | 0.9505 | 0.00975 | -0.0175 | 97.4872
8 | 1.0041 | 0.01023 | -0.0166 | 98.1525
8.5 | 1.0573 | 0.01068 | -0.0156 | 98.9981
9 | 1.1085 | 0.0112 | -0.0143 | 98.9732
9.5 | 1.1554 | 0.01187 | -0.0122 | 97.3378
10 | 1.2017 | 0.01244 | -0.01 | 96.5997
10.5 | 1.2384 | 0.01308 | -0.0062 | 94.6789
11 | 1.2634 | 0.01393 | -0.0007 | 90.6963
11.5 | 1.2859 | 0.01502 | 0.0046 | 85.6125
12.5 | 1.3501 | 0.01778 | 0.0103 | 75.9336
13 | 1.3791 | 0.0195 | 0.0131 | 70.7231
13.5 | 1.4057 | 0.0215 | 0.0158 | 65.3814
14 | 1.427 | 0.02399 | 0.0185 | 59.4831
14.5 | 1.4453 | 0.02685 | 0.0209 | 53.8287
15 | 1.4662 | 0.02969 | 0.0228 | 49.3836
15.5 | 1.4818 | 0.03309 | 0.0246 | 44.7809
16 | 1.5008 | 0.03647 | 0.0258 | 41.1516
16.5 | 1.5133 | 0.0406 | 0.0266 | 37.2734
17 | 1.5211 | 0.04544 | 0.027 | 33.4749
17.5 | 1.5291 | 0.05056 | 0.0268 | 30.2433
18 | 1.5307 | 0.0566 | 0.026 | 27.0442
18.5 | 1.5212 | 0.06431 | 0.024 | 23.6542
19 | 1.4997 | 0.074 | 0.0204 | 20.2662
19.5 | 1.4881 | 0.08305 | 0.0166 | 17.9181
20 | 1.4637 | 0.09449 | 0.0107 | 15.4905

## 79. Re 5M Mach 0.50 (1)
BIGFOIL.COM POLAR EXPORT
NACA64-115 a=0.5
NACA64-115 a=0.5 |  |  |  | Cl Max: | 1.136 | at alpha= | 20 | deg
JavaFoil+Calcfoil stall+Eppler ext transition |  |  |  | L/D Max: | 102.019 | at alpha= | 3.5 | deg
Re: | 5000000 |  |  | Cd Min: | 0.00525 | at alpha= | -1 | deg
Mach: | 0.5 |  |  | Cl=0 at alpha= | -0.65 | deg
|  |  |  | @ Cl=0.1, Cd= | 0.0052746
|  |  |  | @ Cl=0.4, Cd= | 0.0053959
|  |  |  | @ Cl=0.6, Cd= | 0.0059834
alpha (deg) | Cl | Cd | Cm | Cl/Cd
-20 | -1.072 | 0.1587 | 0.008 | -6.754
-19.5 | -1.049 | 0.15684 | 0.008 | -6.69
-19 | -1.02 | 0.14817 | 0.007 | -6.883
-18.5 | -0.99 | 0.14708 | 0.006 | -6.728
-18 | -0.962 | 0.14111 | 0.006 | -6.815
-17.5 | -0.935 | 0.13758 | 0.006 | -6.793
-17 | -0.911 | 0.13372 | 0.005 | -6.812
-16.5 | -0.878 | 0.13955 | 0.005 | -6.293
-16 | -0.851 | 0.12211 | 0.004 | -6.972
-15.5 | -0.824 | 0.11781 | 0.004 | -6.993
-15 | -0.799 | 0.1194 | 0.004 | -6.688
-14.5 | -0.77 | 0.11019 | 0.003 | -6.99
-14 | -0.741 | 0.10427 | 0.003 | -7.104
-13.5 | -0.714 | 0.10109 | 0.002 | -7.059
-13 | -0.686 | 0.09709 | 0.002 | -7.068
-12.5 | -0.659 | 0.09438 | 0.002 | -6.981
-12 | -0.631 | 0.08557 | 0.001 | -7.378
-11.5 | -0.604 | 0.07604 | 0.001 | -7.947
-11 | -0.577 | 0.07129 | 0.001 | -8.092
-10.5 | -0.552 | 0.06555 | 0 | -8.417
-10 | -0.52 | 0.07077 | 0 | -7.348
-9.5 | -0.494 | 0.06243 | -0.001 | -7.91
-9 | -0.538 | 0.02138 | -0.002 | -25.181
-8.5 | -0.56 | 0.05746 | -0.001 | -9.746
-8 | -0.813 | 0.01389 | -0.003 | -58.503
-7.5 | -0.822 | 0.01271 | -0.004 | -64.709
-7 | -0.797 | 0.01176 | -0.005 | -67.735
-6.5 | -0.756 | 0.01101 | -0.005 | -68.684
-6 | -0.707 | 0.01036 | -0.006 | -68.215
-5.5 | -0.655 | 0.00984 | -0.007 | -66.554
-5 | -0.594 | 0.00931 | -0.008 | -63.797
-4.5 | -0.53 | 0.00887 | -0.008 | -59.745
-4 | -0.464 | 0.00856 | -0.009 | -54.155
-3.5 | -0.396 | 0.00826 | -0.01 | -47.976
-3 | -0.328 | 0.0054 | -0.011 | -60.668
-2.5 | -0.259 | 0.00533 | -0.011 | -48.511
-2 | -0.189 | 0.00526 | -0.012 | -35.889
-1.5 | -0.119 | 0.00526 | -0.013 | -22.629
-1 | -0.049 | 0.00525 | -0.014 | -9.318
-0.5 | 0.021 | 0.00527 | -0.015 | 4.049
0 | 0.092 | 0.00527 | -0.015 | 17.397
0.5 | 0.162 | 0.00531 | -0.016 | 30.486
1 | 0.232 | 0.00531 | -0.017 | 43.703
1.5 | 0.303 | 0.00532 | -0.018 | 56.888
2 | 0.373 | 0.00538 | -0.018 | 69.241
2.5 | 0.441 | 0.00542 | -0.019 | 81.396
3 | 0.51 | 0.00556 | -0.02 | 91.81
3.5 | 0.579 | 0.00567 | -0.021 | 102.019
4 | 0.646 | 0.00667 | -0.021 | 96.818
4.5 | 0.704 | 0.00989 | -0.022 | 71.241
5 | 0.766 | 0.01042 | -0.023 | 73.46
5.5 | 0.824 | 0.01104 | -0.023 | 74.676
6 | 0.879 | 0.01169 | -0.024 | 75.167
6.5 | 0.927 | 0.01244 | -0.025 | 74.533
7 | 0.966 | 0.01328 | -0.025 | 72.719
7.5 | 0.99 | 0.0143 | -0.026 | 69.213
8 | 0.989 | 0.01553 | -0.026 | 63.712
8.5 | 0.931 | 0.01746 | -0.027 | 53.364
9 | 0.612 | 0.02599 | -0.026 | 23.562
9.5 | 0.666 | 0.02074 | -0.028 | 32.111
10 | 0.598 | 0.06265 | -0.018 | 9.543
10.5 | 0.617 | 0.07434 | -0.015 | 8.296
11 | 0.747 | 0.02707 | -0.029 | 27.577
11.5 | 0.676 | 0.07538 | -0.018 | 8.97
12 | 0.702 | 0.08164 | -0.018 | 8.593
12.5 | 0.726 | 0.09131 | -0.017 | 7.953
13 | 0.755 | 0.1005 | -0.018 | 7.51
13.5 | 0.781 | 0.10273 | -0.018 | 7.599
14 | 0.807 | 0.10647 | -0.018 | 7.584
14.5 | 0.838 | 0.10993 | -0.021 | 7.627
15 | 0.863 | 0.11597 | -0.02 | 7.439
15.5 | 0.89 | 0.11765 | -0.02 | 7.562
16 | 0.918 | 0.12238 | -0.022 | 7.503
16.5 | 0.95 | 0.1275 | -0.023 | 7.449
17 | 0.972 | 0.12947 | -0.023 | 7.509
17.5 | 0.999 | 0.13542 | -0.023 | 7.377
18 | 1.028 | 0.1406 | -0.024 | 7.313
18.5 | 1.062 | 0.14193 | -0.026 | 7.482
19 | 1.081 | 0.14999 | -0.025 | 7.207
19.5 | 1.107 | 0.15295 | -0.026 | 7.241
20 | 1.136 | 0.15877 | -0.027 | 7.153

## 80. Re 5M Mach 0.50 (2)
BIGFOIL.COM POLAR EXPORT
NACA64-115 a=0.5
NACA64-115 a=0.5 |  |  |  | Cl Max: | 1.1381 | at alpha= | 10 | deg
XFOIL ncrit=9 |  |  |  | L/D Max: | 92.8778 | at alpha= | 2.5 | deg
Re: | 5000000 |  |  | Cd Min: | 0.13293 | at alpha= | 15 | deg
Mach: | 0.5 |  |  | Cl=0 at alpha= | -0.66361 | deg
|  |  |  | @ Cl=0.1, Cd= | 0.0044938
|  |  |  | @ Cl=0.4, Cd= | 0.004744
|  |  |  | @ Cl=0.6, Cd= | 0.0070247
alpha (deg) | Cl | Cd | Cm | Cl/Cd
-14 | -0.7236 | 0.12361 | -0.0086 | -5.8539
-13.5 | -0.757 | 0.10718 | -0.0199 | -7.0629
-13 | -0.7795 | 0.09329 | -0.0289 | -8.3557
-12.5 | -0.8028 | 0.07875 | -0.0387 | -10.1943
-12 | -0.8269 | 0.06564 | -0.0481 | -12.5975
-11.5 | -0.8539 | 0.05429 | -0.0552 | -15.7285
-11 | -0.8851 | 0.04422 | -0.06 | -20.0158
-10.5 | -0.9118 | 0.03593 | -0.0616 | -25.3771
-10 | -0.9395 | 0.02855 | -0.0605 | -32.9072
-9.5 | -0.9605 | 0.02247 | -0.0564 | -42.7459
-9 | -0.971 | 0.01777 | -0.05 | -54.6427
-8.5 | -0.9696 | 0.01459 | -0.0418 | -66.4565
-8 | -0.9574 | 0.01271 | -0.0323 | -75.3265
-7.5 | -0.911 | 0.0114 | -0.0268 | -79.9123
-7 | -0.8525 | 0.01049 | -0.0231 | -81.2679
-6.5 | -0.7883 | 0.00983 | -0.0204 | -80.1933
-6 | -0.7232 | 0.0092 | -0.0183 | -78.6087
-5.5 | -0.6551 | 0.00874 | -0.017 | -74.9542
-5 | -0.5872 | 0.00831 | -0.0159 | -70.6619
-4.5 | -0.5183 | 0.00795 | -0.0153 | -65.195
-4 | -0.4496 | 0.00762 | -0.0149 | -59.0026
-3.5 | -0.3819 | 0.00721 | -0.0146 | -52.9681
-3 | -0.3155 | 0.00666 | -0.0144 | -47.3724
-2.5 | -0.2511 | 0.00588 | -0.0142 | -42.7041
-2 | -0.1872 | 0.00498 | -0.0142 | -37.5904
-1.5 | -0.1185 | 0.00463 | -0.0148 | -25.594
-1 | -0.0477 | 0.00456 | -0.0155 | -10.4605
-0.5 | 0.0232 | 0.00451 | -0.0164 | 5.1441
0.5 | 0.1653 | 0.00448 | -0.0181 | 36.8973
1 | 0.2363 | 0.00454 | -0.019 | 52.0485
1.5 | 0.3073 | 0.00458 | -0.0198 | 67.0961
2.5 | 0.4486 | 0.00483 | -0.0211 | 92.8778
3 | 0.5126 | 0.00559 | -0.0208 | 91.6995
4 | 0.632 | 0.00755 | -0.0187 | 83.7086
4.5 | 0.6921 | 0.00832 | -0.0173 | 83.1851
5 | 0.7547 | 0.00888 | -0.0159 | 84.9887
5.5 | 0.8178 | 0.00938 | -0.0143 | 87.1855
6 | 0.8799 | 0.00988 | -0.0123 | 89.0587
6.5 | 0.9384 | 0.01048 | -0.0095 | 89.542
7 | 0.9915 | 0.01118 | -0.0057 | 88.6852
7.5 | 1.0231 | 0.01209 | 0.0015 | 84.6237
8 | 1.057 | 0.01339 | 0.0075 | 78.9395
8.5 | 1.0894 | 0.01512 | 0.013 | 72.0503
9 | 1.1142 | 0.01749 | 0.0186 | 63.705
9.5 | 1.1323 | 0.02047 | 0.024 | 55.3151
10 | 1.1381 | 0.02439 | 0.0293 | 46.6626
10.5 | 1.1308 | 0.02936 | 0.0342 | 38.515
11 | 1.1182 | 0.03519 | 0.0376 | 31.7761
12.5 | 1.0406 | 0.06317 | 0.0318 | 16.473
13 | 1.0075 | 0.07545 | 0.0253 | 13.3532
13.5 | 0.9786 | 0.08878 | 0.017 | 11.0228
14 | 0.9506 | 0.10346 | 0.0072 | 9.1881
14.5 | 0.9294 | 0.11793 | -0.0023 | 7.8809
15 | 0.9058 | 0.13293 | -0.012 | 6.8141

## 81. Re 6M Mach 0.00 (1)
BIGFOIL.COM POLAR EXPORT
NACA64-115 a=0.5
NACA64-115 a=0.5 |  |  |  | Cl Max: | 1.263 | at alpha= | 13.5 | deg
JavaFoil+Calcfoil stall+Eppler ext transition |  |  |  | L/D Max: | 95.656 | at alpha= | 3.5 | deg
Re: | 6000000 |  |  | Cd Min: | 0.00495 | at alpha= | -0.5 | deg
Mach: | 0 |  |  | Cl=0 at alpha= | -0.65 | deg
|  |  |  | @ Cl=0.1, Cd= | 0.0049803
|  |  |  | @ Cl=0.4, Cd= | 0.0051155
|  |  |  | @ Cl=0.6, Cd= | 0.0064129
alpha (deg) | Cl | Cd | Cm | Cl/Cd
-19 | -0.91 | 0.1321 | 0.006 | -6.886
-18.5 | -0.929 | 0.12283 | 0.006 | -7.562
-18 | -0.959 | 0.10373 | 0.006 | -9.241
-17.5 | -0.981 | 0.09234 | 0.006 | -10.62
-17 | -1.031 | 0.06388 | 0.007 | -16.14
-16.5 | -1.068 | 0.04724 | 0.006 | -22.612
-16 | -1.096 | 0.03718 | 0.006 | -29.468
-15.5 | -1.112 | 0.03193 | 0.006 | -34.824
-15 | -1.123 | 0.02796 | 0.005 | -40.183
-14.5 | -1.132 | 0.02431 | 0.005 | -46.581
-14 | -1.138 | 0.02105 | 0.004 | -54.086
-13.5 | -1.137 | 0.019 | 0.004 | -59.821
-13 | -1.132 | 0.01723 | 0.003 | -65.664
-12.5 | -1.121 | 0.01582 | 0.003 | -70.913
-12 | -1.107 | 0.01461 | 0.002 | -75.793
-11.5 | -1.088 | 0.01372 | 0.001 | -79.262
-11 | -1.065 | 0.01282 | 0.001 | -83.103
-10.5 | -1.037 | 0.01214 | 0 | -85.465
-10 | -1.006 | 0.01154 | 0 | -87.186
-9.5 | -0.972 | 0.01098 | -0.001 | -88.458
-9 | -0.934 | 0.00974 | -0.002 | -95.867
-8.5 | -0.894 | 0.01013 | -0.002 | -88.226
-8 | -0.846 | 0.00969 | -0.003 | -87.38
-7.5 | -0.797 | 0.00931 | -0.003 | -85.605
-7 | -0.745 | 0.00899 | -0.004 | -82.814
-6.5 | -0.691 | 0.00867 | -0.005 | -79.629
-6 | -0.635 | 0.00838 | -0.005 | -75.804
-5.5 | -0.579 | 0.00807 | -0.006 | -71.733
-5 | -0.521 | 0.00788 | -0.007 | -66.146
-4.5 | -0.463 | 0.00766 | -0.007 | -60.396
-4 | -0.404 | 0.00748 | -0.008 | -54.03
-3.5 | -0.345 | 0.0058 | -0.009 | -59.372
-3 | -0.285 | 0.00508 | -0.009 | -56.01
-2.5 | -0.224 | 0.00504 | -0.01 | -44.548
-2 | -0.164 | 0.00499 | -0.011 | -32.811
-1.5 | -0.103 | 0.00496 | -0.011 | -20.806
-1 | -0.042 | 0.00497 | -0.012 | -8.526
-0.5 | 0.018 | 0.00495 | -0.013 | 3.737
0 | 0.079 | 0.00497 | -0.013 | 15.976
0.5 | 0.14 | 0.005 | -0.014 | 28.073
1 | 0.201 | 0.00498 | -0.015 | 40.387
1.5 | 0.262 | 0.005 | -0.015 | 52.436
2 | 0.323 | 0.00505 | -0.016 | 63.872
2.5 | 0.383 | 0.00509 | -0.017 | 75.109
3 | 0.443 | 0.00518 | -0.017 | 85.571
3.5 | 0.503 | 0.00525 | -0.018 | 95.656
4 | 0.562 | 0.00602 | -0.019 | 93.344
4.5 | 0.621 | 0.00663 | -0.019 | 93.669
5 | 0.679 | 0.0086 | -0.02 | 78.913
5.5 | 0.736 | 0.0089 | -0.02 | 82.695
6 | 0.792 | 0.00928 | -0.021 | 85.419
6.5 | 0.847 | 0.00973 | -0.022 | 87.095
7 | 0.895 | 0.00987 | -0.022 | 90.736
7.5 | 0.943 | 0.01026 | -0.023 | 91.963
8 | 0.99 | 0.01067 | -0.023 | 92.734
8.5 | 1.033 | 0.01114 | -0.024 | 92.687
9 | 1.073 | 0.01167 | -0.025 | 91.94
9.5 | 1.111 | 0.01226 | -0.025 | 90.563
10 | 1.145 | 0.0129 | -0.026 | 88.72
10.5 | 1.176 | 0.01354 | -0.026 | 86.807
11 | 1.202 | 0.01444 | -0.027 | 83.237
11.5 | 1.225 | 0.01539 | -0.027 | 79.57
12 | 1.244 | 0.0163 | -0.028 | 76.327
12.5 | 1.256 | 0.01748 | -0.028 | 71.837
13 | 1.262 | 0.01865 | -0.029 | 67.666
13.5 | 1.263 | 0.02038 | -0.029 | 61.964
14 | 1.26 | 0.02191 | -0.03 | 57.489
14.5 | 1.251 | 0.02414 | -0.03 | 51.82
15 | 1.241 | 0.02545 | -0.03 | 48.77
15.5 | 1.225 | 0.02797 | -0.031 | 43.8
16 | 1.202 | 0.03202 | -0.031 | 37.542
16.5 | 1.176 | 0.03631 | -0.031 | 32.397
17 | 1.154 | 0.03866 | -0.032 | 29.864
17.5 | 1.125 | 0.04356 | -0.032 | 25.823
18 | 1.083 | 0.05471 | -0.031 | 19.797
18.5 | 1.044 | 0.06546 | -0.031 | 15.951

## 82. Re 6M Mach 0.00 (2)
BIGFOIL.COM POLAR EXPORT
NACA64-115 a=0.5
NACA64-115 a=0.5 |  |  |  | Cl Max: | 1.6559 | at alpha= | 20 | deg
XFOIL ncrit=9 |  |  |  | L/D Max: | 106.126 | at alpha= | 9.5 | deg
Re: | 6000000 |  |  | Cd Min: | 0.05136 | at alpha= | 20 | deg
Mach: | 0 |  |  | Cl=0 at alpha= | -0.6602 | deg
|  |  |  | @ Cl=0.1, Cd= | 0.00416
|  |  |  | @ Cl=0.4, Cd= | 0.0048697
|  |  |  | @ Cl=0.6, Cd= | 0.006999
alpha (deg) | Cl | Cd | Cm | Cl/Cd
-20 | -1.6158 | 0.04347 | -0.0388 | -37.1705
-19.5 | -1.6055 | 0.03944 | -0.0392 | -40.7074
-19 | -1.597 | 0.03546 | -0.0393 | -45.0367
-18.5 | -1.5853 | 0.03204 | -0.0388 | -49.4788
-18 | -1.5709 | 0.029 | -0.038 | -54.169
-17.5 | -1.5513 | 0.02655 | -0.037 | -58.4294
-17 | -1.5322 | 0.02419 | -0.0356 | -63.3402
-16.5 | -1.5148 | 0.02186 | -0.0336 | -69.2955
-16 | -1.4956 | 0.01984 | -0.0313 | -75.3831
-15.5 | -1.4748 | 0.0181 | -0.0286 | -81.4807
-14.5 | -1.4262 | 0.01574 | -0.0222 | -90.6099
-14 | -1.4051 | 0.01494 | -0.0174 | -94.0495
-13.5 | -1.3735 | 0.01428 | -0.0139 | -96.1835
-13 | -1.3328 | 0.01364 | -0.0121 | -97.7126
-12.5 | -1.2888 | 0.01305 | -0.0108 | -98.7586
-12 | -1.2424 | 0.01252 | -0.0098 | -99.2332
-11.5 | -1.1967 | 0.01183 | -0.0087 | -101.1581
-11 | -1.1482 | 0.01127 | -0.0079 | -101.8811
-10.5 | -1.0978 | 0.0108 | -0.0075 | -101.6481
-10 | -1.046 | 0.01039 | -0.0072 | -100.6737
-9.5 | -0.9932 | 0.01002 | -0.0071 | -99.1218
-9 | -0.9408 | 0.00956 | -0.0069 | -98.41
-8.5 | -0.887 | 0.00918 | -0.0069 | -96.6231
-8 | -0.8322 | 0.00887 | -0.0071 | -93.8219
-7.5 | -0.7773 | 0.00855 | -0.0072 | -90.9123
-7 | -0.7219 | 0.00823 | -0.0074 | -87.7157
-6.5 | -0.6657 | 0.00798 | -0.0078 | -83.4211
-5.5 | -0.5527 | 0.00746 | -0.0085 | -74.0885
-5 | -0.4959 | 0.00721 | -0.0089 | -68.7795
-4.5 | -0.4388 | 0.00697 | -0.0094 | -62.9555
-4 | -0.3821 | 0.00664 | -0.0098 | -57.5452
-3.5 | -0.3254 | 0.00629 | -0.0103 | -51.7329
-3 | -0.2687 | 0.00587 | -0.0107 | -45.7751
-2.5 | -0.2126 | 0.00534 | -0.0112 | -39.8127
-2 | -0.1562 | 0.0048 | -0.0117 | -32.5417
-1.5 | -0.0992 | 0.00434 | -0.0123 | -22.8571
-1 | -0.0403 | 0.00423 | -0.0131 | -9.5272
-0.5 | 0.019 | 0.00418 | -0.0138 | 4.5455
0 | 0.0783 | 0.00416 | -0.0146 | 18.8221
0.5 | 0.1375 | 0.00416 | -0.0154 | 33.0529
1 | 0.1966 | 0.00418 | -0.0161 | 47.0335
1.5 | 0.2557 | 0.00424 | -0.0169 | 60.3066
2 | 0.3148 | 0.00432 | -0.0176 | 72.8704
2.5 | 0.3727 | 0.00454 | -0.0183 | 82.0925
3.5 | 0.482 | 0.00586 | -0.0189 | 82.2526
4.5 | 0.5912 | 0.00693 | -0.0193 | 85.3102
5 | 0.646 | 0.00736 | -0.0194 | 87.7717
5.5 | 0.7005 | 0.00779 | -0.0196 | 89.923
6 | 0.7557 | 0.0081 | -0.0198 | 93.2963
6.5 | 0.8105 | 0.00841 | -0.0199 | 96.3734
7 | 0.865 | 0.00872 | -0.02 | 99.1972
7.5 | 0.9189 | 0.00905 | -0.02 | 101.5359
8 | 0.9721 | 0.0094 | -0.02 | 103.4149
8.5 | 1.0242 | 0.00979 | -0.0197 | 104.617
9 | 1.076 | 0.01016 | -0.0194 | 105.9055
9.5 | 1.126 | 0.01061 | -0.0189 | 106.1263
10 | 1.1743 | 0.01111 | -0.0181 | 105.6976
10.5 | 1.2222 | 0.01156 | -0.0172 | 105.7266
11 | 1.2676 | 0.01206 | -0.016 | 105.1078
11.5 | 1.3089 | 0.01266 | -0.0141 | 103.3886
12 | 1.3412 | 0.01332 | -0.0107 | 100.6907
13 | 1.3961 | 0.01473 | -0.0029 | 94.7794
13.5 | 1.4247 | 0.01579 | 0 | 90.228
14 | 1.4514 | 0.01708 | 0.0027 | 84.9766
14.5 | 1.4766 | 0.0186 | 0.0053 | 79.3871
15 | 1.4988 | 0.02042 | 0.0077 | 73.3986
15.5 | 1.5217 | 0.02234 | 0.0098 | 68.1155
16 | 1.5463 | 0.02423 | 0.0114 | 63.8176
16.5 | 1.569 | 0.02634 | 0.0129 | 59.5672
17 | 1.5886 | 0.0288 | 0.0142 | 55.1597
17.5 | 1.6059 | 0.03154 | 0.0154 | 50.9163
18 | 1.6222 | 0.03455 | 0.0163 | 46.9522
18.5 | 1.6347 | 0.03804 | 0.0169 | 42.9732
19 | 1.6451 | 0.04193 | 0.0172 | 39.2344
19.5 | 1.6527 | 0.0463 | 0.017 | 35.6955
20 | 1.6559 | 0.05136 | 0.0165 | 32.241

## 83. Re 6M Mach 0.10 (1)
BIGFOIL.COM POLAR EXPORT
NACA64-115 a=0.5
NACA64-115 a=0.5 |  |  |  | Cl Max: | 1.251 | at alpha= | 13 | deg
JavaFoil+Calcfoil stall+Eppler ext transition |  |  |  | L/D Max: | 96.179 | at alpha= | 3.5 | deg
Re: | 6000000 |  |  | Cd Min: | 0.00497 | at alpha= | -1.5 | deg
Mach: | 0.1 |  |  | Cl=0 at alpha= | -0.65323 | deg
|  |  |  | @ Cl=0.1, Cd= | 0.0049833
|  |  |  | @ Cl=0.4, Cd= | 0.0051425
|  |  |  | @ Cl=0.6, Cd= | 0.0064334
alpha (deg) | Cl | Cd | Cm | Cl/Cd
-18.5 | -0.88 | 0.13018 | 0.006 | -6.759
-18 | -0.906 | 0.1157 | 0.006 | -7.832
-17.5 | -0.923 | 0.11015 | 0.006 | -8.382
-17 | -0.954 | 0.0929 | 0.006 | -10.264
-16.5 | -1.008 | 0.06282 | 0.006 | -16.048
-16 | -1.05 | 0.04476 | 0.006 | -23.457
-15.5 | -1.078 | 0.03543 | 0.006 | -30.424
-15 | -1.095 | 0.03029 | 0.005 | -36.157
-14.5 | -1.109 | 0.0258 | 0.005 | -42.992
-14 | -1.118 | 0.02239 | 0.004 | -49.938
-13.5 | -1.122 | 0.01982 | 0.004 | -56.586
-13 | -1.12 | 0.01783 | 0.003 | -62.777
-12.5 | -1.112 | 0.01627 | 0.003 | -68.354
-12 | -1.1 | 0.01497 | 0.002 | -73.52
-11.5 | -1.083 | 0.01396 | 0.001 | -77.631
-11 | -1.062 | 0.0131 | 0.001 | -81.043
-10.5 | -1.036 | 0.0123 | 0 | -84.277
-10 | -1.006 | 0.01167 | 0 | -86.19
-9.5 | -0.972 | 0.0111 | -0.001 | -87.629
-9 | -0.935 | 0.00984 | -0.002 | -95.028
-8.5 | -0.896 | 0.01018 | -0.002 | -88.063
-8 | -0.849 | 0.00972 | -0.003 | -87.362
-7.5 | -0.8 | 0.00933 | -0.003 | -85.712
-7 | -0.748 | 0.00901 | -0.004 | -82.964
-6.5 | -0.694 | 0.0087 | -0.005 | -79.731
-6 | -0.638 | 0.00839 | -0.005 | -76.058
-5.5 | -0.581 | 0.00815 | -0.006 | -71.289
-5 | -0.524 | 0.0079 | -0.007 | -66.264
-4.5 | -0.465 | 0.00771 | -0.007 | -60.328
-4 | -0.406 | 0.00752 | -0.008 | -53.963
-3.5 | -0.346 | 0.00584 | -0.009 | -59.289
-3 | -0.286 | 0.00508 | -0.009 | -56.348
-2.5 | -0.225 | 0.00506 | -0.01 | -44.585
-2 | -0.165 | 0.00501 | -0.011 | -32.881
-1.5 | -0.104 | 0.00497 | -0.011 | -20.851
-1 | -0.043 | 0.00497 | -0.012 | -8.572
-0.5 | 0.019 | 0.00497 | -0.013 | 3.743
0 | 0.08 | 0.00498 | -0.013 | 16.015
0.5 | 0.141 | 0.00499 | -0.014 | 28.247
1 | 0.202 | 0.00503 | -0.015 | 40.226
1.5 | 0.263 | 0.00502 | -0.015 | 52.502
2 | 0.324 | 0.00504 | -0.016 | 64.313
2.5 | 0.385 | 0.00513 | -0.017 | 74.978
3 | 0.445 | 0.00518 | -0.017 | 85.988
3.5 | 0.505 | 0.00525 | -0.018 | 96.179
4 | 0.565 | 0.00603 | -0.019 | 93.682
4.5 | 0.624 | 0.00671 | -0.019 | 92.908
5 | 0.682 | 0.00862 | -0.02 | 79.104
5.5 | 0.74 | 0.00891 | -0.021 | 82.958
6 | 0.796 | 0.0093 | -0.021 | 85.627
6.5 | 0.851 | 0.00976 | -0.022 | 87.2
7 | 0.899 | 0.00994 | -0.022 | 90.438
7.5 | 0.947 | 0.01034 | -0.023 | 91.586
8 | 0.992 | 0.01076 | -0.024 | 92.233
8.5 | 1.035 | 0.01126 | -0.024 | 91.934
9 | 1.075 | 0.01179 | -0.025 | 91.19
9.5 | 1.112 | 0.0124 | -0.025 | 89.677
10 | 1.145 | 0.01306 | -0.026 | 87.686
10.5 | 1.175 | 0.01383 | -0.026 | 84.97
11 | 1.2 | 0.01468 | -0.027 | 81.756
11.5 | 1.221 | 0.01565 | -0.027 | 78.036
12 | 1.238 | 0.01674 | -0.028 | 73.993
12.5 | 1.248 | 0.01784 | -0.028 | 69.96
13 | 1.251 | 0.01912 | -0.029 | 65.447
13.5 | 1.249 | 0.0209 | -0.029 | 59.757
14 | 1.242 | 0.02256 | -0.03 | 55.08
14.5 | 1.23 | 0.02484 | -0.03 | 49.512
15 | 1.215 | 0.02661 | -0.03 | 45.671
15.5 | 1.194 | 0.02949 | -0.031 | 40.488
16 | 1.165 | 0.03451 | -0.031 | 33.752
16.5 | 1.136 | 0.03886 | -0.031 | 29.218
17 | 1.108 | 0.04179 | -0.031 | 26.521
17.5 | 1.07 | 0.04948 | -0.031 | 21.622
18 | 1.018 | 0.06538 | -0.03 | 15.572

## 84. Re 6M Mach 0.10 (2)
BIGFOIL.COM POLAR EXPORT
NACA64-115 a=0.5
NACA64-115 a=0.5 |  |  |  | Cl Max: | 1.6423 | at alpha= | 20 | deg
XFOIL ncrit=9 |  |  |  | L/D Max: | 105.6 | at alpha= | 9 | deg
Re: | 6000000 |  |  | Cd Min: | 0.05548 | at alpha= | 20 | deg
Mach: | 0.1 |  |  | Cl=0 at alpha= | -0.66024 | deg
|  |  |  | @ Cl=0.1, Cd= | 0.00416
|  |  |  | @ Cl=0.4, Cd= | 0.0048524
|  |  |  | @ Cl=0.6, Cd= | 0.0070022
alpha (deg) | Cl | Cd | Cm | Cl/Cd
-20 | -1.5989 | 0.0478 | -0.0404 | -33.4498
-19.5 | -1.5916 | 0.04315 | -0.0412 | -36.8853
-19 | -1.5847 | 0.03868 | -0.0416 | -40.9695
-18.5 | -1.576 | 0.03469 | -0.0415 | -45.431
-18 | -1.5643 | 0.03121 | -0.0408 | -50.1218
-17.5 | -1.5464 | 0.02842 | -0.0399 | -54.4124
-17 | -1.5289 | 0.02575 | -0.0386 | -59.3748
-16.5 | -1.5099 | 0.02336 | -0.0369 | -64.6361
-16 | -1.4892 | 0.02124 | -0.0349 | -70.113
-15.5 | -1.4715 | 0.01912 | -0.0321 | -76.9613
-15 | -1.4499 | 0.01744 | -0.0291 | -83.1365
-14.5 | -1.4238 | 0.01629 | -0.026 | -87.4033
-14 | -1.4017 | 0.01536 | -0.0215 | -91.2565
-13.5 | -1.378 | 0.0146 | -0.0166 | -94.3836
-13 | -1.3394 | 0.01391 | -0.0142 | -96.2904
-12.5 | -1.2962 | 0.01328 | -0.0126 | -97.6054
-12 | -1.2501 | 0.01271 | -0.0113 | -98.3556
-11.5 | -1.2036 | 0.01206 | -0.0101 | -99.801
-11 | -1.1556 | 0.01144 | -0.0091 | -101.014
-10.5 | -1.1051 | 0.01093 | -0.0085 | -101.107
-10 | -1.0531 | 0.01049 | -0.008 | -100.3908
-9.5 | -1 | 0.01011 | -0.0078 | -98.912
-9 | -0.947 | 0.00965 | -0.0075 | -98.1347
-8.5 | -0.893 | 0.00925 | -0.0074 | -96.5405
-8 | -0.8378 | 0.00892 | -0.0075 | -93.9238
-7.5 | -0.7823 | 0.00861 | -0.0076 | -90.8595
-7 | -0.7266 | 0.00827 | -0.0077 | -87.8597
-6.5 | -0.67 | 0.00801 | -0.008 | -83.6454
-6 | -0.6134 | 0.00773 | -0.0083 | -79.3532
-5.5 | -0.5562 | 0.00749 | -0.0087 | -74.259
-5 | -0.4989 | 0.00724 | -0.0091 | -68.9088
-4.5 | -0.4414 | 0.007 | -0.0095 | -63.0571
-4 | -0.3843 | 0.00666 | -0.0099 | -57.7027
-3.5 | -0.3273 | 0.00631 | -0.0104 | -51.87
-3 | -0.2702 | 0.00589 | -0.0108 | -45.8744
-2.5 | -0.2138 | 0.00536 | -0.0113 | -39.8881
-2 | -0.1571 | 0.00481 | -0.0118 | -32.6611
-1.5 | -0.0999 | 0.00435 | -0.0124 | -22.9655
-1 | -0.0405 | 0.00423 | -0.0131 | -9.5745
-0.5 | 0.0191 | 0.00419 | -0.0139 | 4.5585
0 | 0.0788 | 0.00416 | -0.0147 | 18.9423
0.5 | 0.1383 | 0.00416 | -0.0155 | 33.2452
1 | 0.1979 | 0.00419 | -0.0162 | 47.2315
1.5 | 0.2573 | 0.00425 | -0.017 | 60.5412
2 | 0.3168 | 0.00432 | -0.0177 | 73.3333
2.5 | 0.3751 | 0.00454 | -0.0184 | 82.6211
3 | 0.4301 | 0.00523 | -0.0187 | 82.2371
3.5 | 0.4849 | 0.00589 | -0.0189 | 82.326
4 | 0.5398 | 0.00646 | -0.0191 | 83.5604
4.5 | 0.5947 | 0.00696 | -0.0193 | 85.4454
5 | 0.6499 | 0.0074 | -0.0194 | 87.8243
5.5 | 0.7047 | 0.00783 | -0.0195 | 90
6 | 0.7603 | 0.00814 | -0.0197 | 93.4029
6.5 | 0.8155 | 0.00845 | -0.0198 | 96.5089
7 | 0.8701 | 0.00878 | -0.0198 | 99.1002
8 | 0.9779 | 0.00947 | -0.0196 | 103.2629
8.5 | 1.0304 | 0.00986 | -0.0193 | 104.503
9 | 1.0824 | 0.01025 | -0.0189 | 105.6
9.5 | 1.1322 | 0.01074 | -0.0182 | 105.419
10 | 1.1809 | 0.01123 | -0.0173 | 105.1558
10.5 | 1.2286 | 0.0117 | -0.0162 | 105.0085
11 | 1.2732 | 0.01224 | -0.0147 | 104.0196
11.5 | 1.3129 | 0.0129 | -0.0124 | 101.7752
12 | 1.3387 | 0.01353 | -0.0075 | 98.9431
13 | 1.3966 | 0.01516 | -0.0005 | 92.124
13.5 | 1.4251 | 0.01634 | 0.0024 | 87.2154
14 | 1.451 | 0.0178 | 0.0052 | 81.5169
14.5 | 1.4752 | 0.0195 | 0.0078 | 75.6513
15 | 1.4978 | 0.02143 | 0.0102 | 69.8927
15.5 | 1.5218 | 0.02339 | 0.0121 | 65.062
16 | 1.546 | 0.02544 | 0.0138 | 60.7704
16.5 | 1.5679 | 0.02774 | 0.0153 | 56.5213
17 | 1.5859 | 0.03046 | 0.0166 | 52.065
17.5 | 1.6021 | 0.03349 | 0.0178 | 47.8382
18 | 1.6167 | 0.03682 | 0.0185 | 43.9082
18.5 | 1.6269 | 0.04077 | 0.019 | 39.9043
19 | 1.633 | 0.04532 | 0.019 | 36.0327
19.5 | 1.6375 | 0.05031 | 0.0186 | 32.5482
20 | 1.6423 | 0.05548 | 0.0178 | 29.6017

## 85. Re 6M Mach 0.25 (1)
BIGFOIL.COM POLAR EXPORT
NACA64-115 a=0.5
NACA64-115 a=0.5 |  |  |  | Cl Max: | 1.189 | at alpha= | 12 | deg
JavaFoil+Calcfoil stall+Eppler ext transition |  |  |  | L/D Max: | 98.177 | at alpha= | 3.5 | deg
Re: | 6000000 |  |  | Cd Min: | 0.00499 | at alpha= | -1.5 | deg
Mach: | 0.25 |  |  | Cl=0 at alpha= | -0.65079 | deg
|  |  |  | @ Cl=0.1, Cd= | 0.0050343
|  |  |  | @ Cl=0.4, Cd= | 0.0051832
|  |  |  | @ Cl=0.6, Cd= | 0.0064433
alpha (deg) | Cl | Cd | Cm | Cl/Cd
-16.5 | -0.678 | 0.12393 | 0.004 | -5.469
-16 | -0.721 | 0.11532 | 0.004 | -6.254
-15.5 | -0.76 | 0.10782 | 0.004 | -7.05
-15 | -0.795 | 0.10105 | 0.003 | -7.866
-14.5 | -0.829 | 0.09043 | 0.003 | -9.172
-14 | -0.922 | 0.0467 | 0.004 | -19.747
-13.5 | -0.985 | 0.02851 | 0.004 | -34.551
-13 | -1.011 | 0.0239 | 0.003 | -42.303
-12.5 | -1.032 | 0.01998 | 0.003 | -51.641
-12 | -1.041 | 0.01754 | 0.002 | -59.32
-11.5 | -1.042 | 0.01564 | 0.002 | -66.636
-11 | -1.034 | 0.01454 | 0.001 | -71.106
-10.5 | -1.019 | 0.01352 | 0 | -75.361
-10 | -0.998 | 0.01267 | 0 | -78.752
-9.5 | -0.971 | 0.01186 | -0.001 | -81.884
-9 | -0.939 | 0.01127 | -0.002 | -83.323
-8.5 | -0.902 | 0.01071 | -0.002 | -84.234
-8 | -0.864 | 0.01024 | -0.003 | -84.383
-7.5 | -0.816 | 0.00974 | -0.004 | -83.79
-7 | -0.764 | 0.00937 | -0.004 | -81.541
-6.5 | -0.71 | 0.009 | -0.005 | -78.851
-6 | -0.653 | 0.00863 | -0.006 | -75.697
-5.5 | -0.596 | 0.00837 | -0.006 | -71.23
-5 | -0.537 | 0.00807 | -0.007 | -66.538
-4.5 | -0.477 | 0.00788 | -0.008 | -60.604
-4 | -0.417 | 0.00764 | -0.008 | -54.577
-3.5 | -0.356 | 0.00593 | -0.009 | -59.968
-3 | -0.294 | 0.00549 | -0.01 | -53.559
-2.5 | -0.232 | 0.00506 | -0.01 | -45.793
-2 | -0.169 | 0.00503 | -0.011 | -33.597
-1.5 | -0.106 | 0.00499 | -0.012 | -21.348
-1 | -0.044 | 0.00501 | -0.012 | -8.739
-0.5 | 0.019 | 0.005 | -0.013 | 3.818
0 | 0.082 | 0.00504 | -0.014 | 16.283
0.5 | 0.145 | 0.00502 | -0.014 | 28.837
1 | 0.208 | 0.00501 | -0.015 | 41.428
1.5 | 0.271 | 0.00503 | -0.016 | 53.746
2 | 0.333 | 0.00506 | -0.016 | 65.842
2.5 | 0.395 | 0.00518 | -0.017 | 76.279
3 | 0.457 | 0.00522 | -0.018 | 87.567
3.5 | 0.519 | 0.00528 | -0.018 | 98.177
4 | 0.58 | 0.00618 | -0.019 | 93.824
4.5 | 0.64 | 0.00697 | -0.02 | 91.896
5 | 0.7 | 0.00884 | -0.02 | 79.131
5.5 | 0.759 | 0.00929 | -0.021 | 81.672
6 | 0.813 | 0.00889 | -0.022 | 91.437
6.5 | 0.866 | 0.00994 | -0.022 | 87.035
7 | 0.915 | 0.01036 | -0.023 | 88.387
7.5 | 0.963 | 0.0108 | -0.024 | 89.153
8 | 1.007 | 0.01134 | -0.024 | 88.818
8.5 | 1.047 | 0.01193 | -0.025 | 87.783
9 | 1.084 | 0.01256 | -0.025 | 86.272
9.5 | 1.115 | 0.0133 | -0.026 | 83.861
10 | 1.142 | 0.01412 | -0.026 | 80.865
10.5 | 1.162 | 0.01518 | -0.027 | 76.557
11 | 1.178 | 0.01611 | -0.027 | 73.136
11.5 | 1.186 | 0.0174 | -0.028 | 68.187
12 | 1.189 | 0.01877 | -0.028 | 63.314
12.5 | 1.179 | 0.02038 | -0.029 | 57.849
13 | 1.158 | 0.0224 | -0.029 | 51.716
13.5 | 1.129 | 0.02503 | -0.03 | 45.091
14 | 1.089 | 0.02865 | -0.03 | 37.999
14.5 | 1.037 | 0.03428 | -0.03 | 30.263
15 | 0.968 | 0.04629 | -0.029 | 20.908
15.5 | 0.861 | 0.08176 | -0.025 | 10.534
16 | 0.782 | 0.11012 | -0.021 | 7.098
16.5 | 0.723 | 0.1202 | -0.02 | 6.016
17 | 0.661 | 0.13237 | -0.019 | 4.995

## 86. Re 6M Mach 0.25 (2)
BIGFOIL.COM POLAR EXPORT
NACA64-115 a=0.5
NACA64-115 a=0.5 |  |  |  | Cl Max: | 1.5558 | at alpha= | 18 | deg
XFOIL ncrit=9 |  |  |  | L/D Max: | 103.143 | at alpha= | 8.5 | deg
Re: | 6000000 |  |  | Cd Min: | 0.09663 | at alpha= | -20 | deg
Mach: | 0.25 |  |  | Cl=0 at alpha= | -0.66071 | deg
|  |  |  | @ Cl=0.1, Cd= | 0.00418
|  |  |  | @ Cl=0.4, Cd= | 0.0047356
|  |  |  | @ Cl=0.6, Cd= | 0.0070198
alpha (deg) | Cl | Cd | Cm | Cl/Cd
-20 | -1.3504 | 0.09663 | -0.0257 | -13.975
-19.5 | -1.3915 | 0.08211 | -0.0349 | -16.9468
-19 | -1.42 | 0.07047 | -0.0414 | -20.1504
-18.5 | -1.4445 | 0.0603 | -0.0462 | -23.9552
-18 | -1.4594 | 0.05198 | -0.0493 | -28.0762
-17.5 | -1.4596 | 0.04581 | -0.0508 | -31.862
-17 | -1.4618 | 0.03987 | -0.0515 | -36.6642
-16.5 | -1.4637 | 0.03447 | -0.0513 | -42.463
-16 | -1.454 | 0.03043 | -0.0502 | -47.7818
-15.5 | -1.4374 | 0.02717 | -0.0485 | -52.9039
-15 | -1.4216 | 0.02408 | -0.0463 | -59.0365
-14.5 | -1.4093 | 0.02104 | -0.0433 | -66.9819
-14 | -1.3863 | 0.01903 | -0.0402 | -72.8481
-13.5 | -1.3642 | 0.01734 | -0.0361 | -78.6736
-13 | -1.339 | 0.01596 | -0.0317 | -83.8972
-12.5 | -1.3148 | 0.01486 | -0.0264 | -88.4791
-12 | -1.2838 | 0.01404 | -0.0215 | -91.4387
-11.5 | -1.2396 | 0.01326 | -0.0188 | -93.4842
-11 | -1.191 | 0.01259 | -0.0167 | -94.5989
-10.5 | -1.1428 | 0.01179 | -0.0147 | -96.9296
-10 | -1.0908 | 0.01116 | -0.0132 | -97.7419
-9.5 | -1.0366 | 0.01063 | -0.0122 | -97.5165
-9 | -0.9808 | 0.01019 | -0.0114 | -96.2512
-8.5 | -0.9251 | 0.00969 | -0.0106 | -95.4696
-8 | -0.8683 | 0.00925 | -0.0101 | -93.8703
-7.5 | -0.8104 | 0.00889 | -0.0098 | -91.1586
-7 | -0.7523 | 0.00855 | -0.0097 | -87.9883
-6.5 | -0.6937 | 0.0082 | -0.0096 | -84.5976
-6 | -0.6344 | 0.00793 | -0.0097 | -80
-5.5 | -0.5754 | 0.00763 | -0.0098 | -75.4128
-5 | -0.5157 | 0.00737 | -0.0101 | -69.9729
-4.5 | -0.4561 | 0.00713 | -0.0104 | -63.9691
-4 | -0.3966 | 0.00682 | -0.0107 | -58.1525
-3.5 | -0.3376 | 0.00644 | -0.011 | -52.4224
-3 | -0.2787 | 0.00601 | -0.0114 | -46.3727
-2.5 | -0.2205 | 0.00546 | -0.0118 | -40.3846
-2 | -0.1621 | 0.00488 | -0.0123 | -33.2172
-1.5 | -0.1032 | 0.00438 | -0.0128 | -23.5616
-1 | -0.0418 | 0.00426 | -0.0136 | -9.8122
-0.5 | 0.0198 | 0.00422 | -0.0144 | 4.6919
0 | 0.0816 | 0.00418 | -0.0152 | 19.5215
0.5 | 0.1432 | 0.00418 | -0.0159 | 34.2584
1 | 0.2049 | 0.00421 | -0.0167 | 48.6698
1.5 | 0.2664 | 0.00429 | -0.0175 | 62.0979
2 | 0.3279 | 0.00435 | -0.0183 | 75.3793
2.5 | 0.3883 | 0.00458 | -0.0189 | 84.7817
3 | 0.4447 | 0.00533 | -0.0191 | 83.4334
3.5 | 0.5009 | 0.00602 | -0.0192 | 83.206
4.5 | 0.6139 | 0.00716 | -0.0192 | 85.7402
5 | 0.6706 | 0.00764 | -0.0192 | 87.7749
5.5 | 0.7276 | 0.00805 | -0.0191 | 90.3851
6 | 0.785 | 0.00838 | -0.019 | 93.6754
6.5 | 0.8423 | 0.0087 | -0.0189 | 96.8161
7 | 0.8988 | 0.00907 | -0.0185 | 99.0959
7.5 | 0.9547 | 0.00945 | -0.018 | 101.0265
8 | 1.0092 | 0.00989 | -0.0173 | 102.0425
8.5 | 1.0634 | 0.01031 | -0.0165 | 103.1426
9 | 1.1149 | 0.01084 | -0.0152 | 102.8506
9.5 | 1.1649 | 0.01139 | -0.0136 | 102.2739
10 | 1.2128 | 0.01195 | -0.0116 | 101.4895
10.5 | 1.2559 | 0.01261 | -0.0089 | 99.5956
11 | 1.2789 | 0.01345 | -0.0028 | 95.0855
11.5 | 1.3063 | 0.01439 | 0.0019 | 90.7783
12 | 1.3385 | 0.0153 | 0.0055 | 87.4837
13 | 1.3977 | 0.01833 | 0.0118 | 76.252
13.5 | 1.4234 | 0.0203 | 0.0148 | 70.1182
14 | 1.446 | 0.02262 | 0.0177 | 63.9257
14.5 | 1.4708 | 0.02495 | 0.02 | 58.9499
15 | 1.4925 | 0.02763 | 0.0222 | 54.0174
15.5 | 1.5101 | 0.03076 | 0.0241 | 49.093
16 | 1.5294 | 0.03396 | 0.0256 | 45.0353
16.5 | 1.5436 | 0.03779 | 0.0268 | 40.8468
17 | 1.5534 | 0.04228 | 0.0275 | 36.7408
17.5 | 1.5518 | 0.04813 | 0.0276 | 32.2418
18 | 1.5558 | 0.0538 | 0.027 | 28.9182
18.5 | 1.5537 | 0.06045 | 0.0257 | 25.7022
19 | 1.5508 | 0.06759 | 0.0237 | 22.9442
19.5 | 1.5424 | 0.07582 | 0.0206 | 20.3429
20 | 1.5248 | 0.08569 | 0.0162 | 17.7944

## 87. Re 6M Mach 0.50 (1)
BIGFOIL.COM POLAR EXPORT
NACA64-115 a=0.5
NACA64-115 a=0.5 |  |  |  | Cl Max: | 1.138 | at alpha= | 20 | deg
JavaFoil+Calcfoil stall+Eppler ext transition |  |  |  | L/D Max: | 93.797 | at alpha= | 3 | deg
Re: | 6000000 |  |  | Cd Min: | 0.00512 | at alpha= | -1.5 | deg
Mach: | 0.5 |  |  | Cl=0 at alpha= | -0.65 | deg
|  |  |  | @ Cl=0.1, Cd= | 0.0051446
|  |  |  | @ Cl=0.4, Cd= | 0.0052997
|  |  |  | @ Cl=0.6, Cd= | 0.00645
alpha (deg) | Cl | Cd | Cm | Cl/Cd
-20 | -1.072 | 0.15486 | 0.008 | -6.924
-19.5 | -1.05 | 0.15629 | 0.008 | -6.719
-19 | -1.022 | 0.14657 | 0.007 | -6.975
-18.5 | -0.992 | 0.1425 | 0.007 | -6.961
-18 | -0.962 | 0.13907 | 0.006 | -6.919
-17.5 | -0.935 | 0.13363 | 0.006 | -6.996
-17 | -0.912 | 0.13017 | 0.005 | -7.006
-16.5 | -0.878 | 0.1378 | 0.005 | -6.375
-16 | -0.852 | 0.11984 | 0.004 | -7.111
-15.5 | -0.824 | 0.11565 | 0.004 | -7.126
-15 | -0.799 | 0.11781 | 0.004 | -6.783
-14.5 | -0.771 | 0.10708 | 0.003 | -7.203
-14 | -0.741 | 0.10298 | 0.003 | -7.197
-13.5 | -0.714 | 0.09373 | 0.002 | -7.615
-13 | -0.686 | 0.09497 | 0.002 | -7.228
-12.5 | -0.659 | 0.09188 | 0.002 | -7.173
-12 | -0.632 | 0.08411 | 0.001 | -7.511
-11.5 | -0.606 | 0.07537 | 0.001 | -8.042
-11 | -0.58 | 0.06969 | 0.001 | -8.324
-10.5 | -0.63 | 0.02497 | 0 | -25.22
-10 | -0.52 | 0.07009 | 0 | -7.42
-9.5 | -0.495 | 0.06089 | -0.001 | -8.136
-9 | -0.55 | 0.01791 | -0.002 | -30.705
-8.5 | -0.561 | 0.05688 | -0.001 | -9.854
-8 | -0.814 | 0.01339 | -0.003 | -60.831
-7.5 | -0.824 | 0.01225 | -0.004 | -67.277
-7 | -0.798 | 0.01138 | -0.005 | -70.126
-6.5 | -0.757 | 0.01066 | -0.005 | -71.052
-6 | -0.708 | 0.00931 | -0.006 | -76.121
-5.5 | -0.655 | 0.00956 | -0.007 | -68.542
-5 | -0.594 | 0.00898 | -0.008 | -66.149
-4.5 | -0.53 | 0.00865 | -0.008 | -61.228
-4 | -0.464 | 0.00827 | -0.009 | -56.088
-3.5 | -0.396 | 0.008 | -0.01 | -49.532
-3 | -0.328 | 0.00593 | -0.011 | -55.305
-2.5 | -0.259 | 0.00523 | -0.011 | -49.481
-2 | -0.189 | 0.00516 | -0.012 | -36.598
-1.5 | -0.119 | 0.00512 | -0.013 | -23.249
-1 | -0.049 | 0.00514 | -0.014 | -9.525
-0.5 | 0.021 | 0.00513 | -0.015 | 4.164
0 | 0.092 | 0.00514 | -0.015 | 17.829
0.5 | 0.162 | 0.00518 | -0.016 | 31.244
1 | 0.232 | 0.00519 | -0.017 | 44.747
1.5 | 0.303 | 0.00519 | -0.018 | 58.315
2 | 0.373 | 0.00526 | -0.018 | 70.889
2.5 | 0.441 | 0.00536 | -0.019 | 82.337
3 | 0.51 | 0.00544 | -0.02 | 93.797
3.5 | 0.579 | 0.00624 | -0.021 | 92.727
4 | 0.646 | 0.00691 | -0.021 | 93.43
4.5 | 0.706 | 0.00962 | -0.022 | 73.378
5 | 0.767 | 0.01011 | -0.023 | 75.872
5.5 | 0.825 | 0.0107 | -0.023 | 77.133
6 | 0.88 | 0.01133 | -0.024 | 77.696
6.5 | 0.929 | 0.01205 | -0.025 | 77.08
7 | 0.967 | 0.01286 | -0.025 | 75.246
7.5 | 0.992 | 0.01383 | -0.026 | 71.682
8 | 0.991 | 0.015 | -0.026 | 66.061
8.5 | 0.933 | 0.01685 | -0.027 | 55.383
9 | 0.63 | 0.02068 | -0.027 | 30.48
9.5 | 0.668 | 0.01988 | -0.028 | 33.592
10 | 0.688 | 0.02415 | -0.028 | 28.474
10.5 | 0.617 | 0.07406 | -0.015 | 8.336
11 | 0.757 | 0.02414 | -0.03 | 31.342
11.5 | 0.763 | 0.03337 | -0.029 | 22.874
12 | 0.708 | 0.0772 | -0.02 | 9.168
12.5 | 0.727 | 0.09064 | -0.017 | 8.021
13 | 0.755 | 0.0979 | -0.018 | 7.717
13.5 | 0.781 | 0.09535 | -0.018 | 8.194
14 | 0.808 | 0.10449 | -0.019 | 7.734
14.5 | 0.84 | 0.106 | -0.021 | 7.925
15 | 0.863 | 0.11333 | -0.02 | 7.616
15.5 | 0.89 | 0.115 | -0.021 | 7.74
16 | 0.92 | 0.12074 | -0.022 | 7.617
16.5 | 0.952 | 0.12457 | -0.024 | 7.643
17 | 0.972 | 0.12814 | -0.023 | 7.589
17.5 | 0.999 | 0.13254 | -0.023 | 7.541
18 | 1.033 | 0.13508 | -0.025 | 7.645
18.5 | 1.067 | 0.1359 | -0.027 | 7.852
19 | 1.081 | 0.14671 | -0.025 | 7.37
19.5 | 1.108 | 0.14884 | -0.026 | 7.443
20 | 1.138 | 0.15522 | -0.027 | 7.333

## 88. Re 6M Mach 0.50 (2)
BIGFOIL.COM POLAR EXPORT
NACA64-115 a=0.5
NACA64-115 a=0.5 |  |  |  | Cl Max: | 1.1603 | at alpha= | 10 | deg
XFOIL ncrit=9 |  |  |  | L/D Max: | 94.4632 | at alpha= | 2.5 | deg
Re: | 6000000 |  |  | Cd Min: | 0.12936 | at alpha= | 15 | deg
Mach: | 0.5 |  |  | Cl=0 at alpha= | -0.66337 | deg
|  |  |  | @ Cl=0.1, Cd= | 0.0043316
|  |  |  | @ Cl=0.4, Cd= | 0.0045972
|  |  |  | @ Cl=0.6, Cd= | 0.0070356
alpha (deg) | Cl | Cd | Cm | Cl/Cd
-13.5 | -0.7693 | 0.10511 | -0.0215 | -7.319
-13 | -0.7988 | 0.09016 | -0.0314 | -8.8598
-12.5 | -0.8202 | 0.07609 | -0.0411 | -10.7793
-11.5 | -0.8789 | 0.05164 | -0.0573 | -17.0198
-11 | -0.9094 | 0.04201 | -0.0613 | -21.6472
-10.5 | -0.9343 | 0.03411 | -0.0623 | -27.3908
-10 | -0.9602 | 0.0271 | -0.0606 | -35.4317
-9.5 | -0.9786 | 0.02138 | -0.056 | -45.7717
-9 | -0.9885 | 0.01691 | -0.0491 | -58.4565
-8.5 | -0.9897 | 0.01389 | -0.04 | -71.2527
-8 | -0.9711 | 0.01213 | -0.0308 | -80.0577
-7.5 | -0.922 | 0.01085 | -0.0255 | -84.977
-7 | -0.8606 | 0.01003 | -0.0221 | -85.8026
-6.5 | -0.7947 | 0.00941 | -0.0197 | -84.4527
-6 | -0.7276 | 0.00886 | -0.0178 | -82.1219
-5.5 | -0.659 | 0.00843 | -0.0165 | -78.1732
-5 | -0.5899 | 0.00804 | -0.0156 | -73.3706
-4.5 | -0.5206 | 0.00772 | -0.015 | -67.4352
-4 | -0.4514 | 0.0074 | -0.0146 | -61
-3.5 | -0.383 | 0.00704 | -0.0144 | -54.4034
-3 | -0.316 | 0.00653 | -0.0143 | -48.392
-2.5 | -0.2501 | 0.00591 | -0.0143 | -42.3181
-2 | -0.1846 | 0.00517 | -0.0144 | -35.706
-1.5 | -0.1185 | 0.00452 | -0.0147 | -26.2168
-1 | -0.0476 | 0.00441 | -0.0155 | -10.7937
-0.5 | 0.0231 | 0.00436 | -0.0164 | 5.2982
0 | 0.0944 | 0.00433 | -0.0173 | 21.8014
1 | 0.2367 | 0.00437 | -0.019 | 54.1648
2 | 0.3786 | 0.00453 | -0.0206 | 83.5762
2.5 | 0.4487 | 0.00475 | -0.0211 | 94.4632
3.5 | 0.571 | 0.00669 | -0.0198 | 85.3513
4 | 0.6331 | 0.00743 | -0.0189 | 85.2086
5 | 0.7588 | 0.00862 | -0.0165 | 88.0278
5.5 | 0.8233 | 0.00907 | -0.015 | 90.7718
6 | 0.8858 | 0.00958 | -0.0131 | 92.4635
6.5 | 0.9471 | 0.0101 | -0.0106 | 93.7723
7 | 1.002 | 0.01079 | -0.0069 | 92.8638
7.5 | 1.0441 | 0.01151 | -0.001 | 90.7124
8 | 1.0762 | 0.01266 | 0.0057 | 85.0079
8.5 | 1.1056 | 0.01438 | 0.0119 | 76.8846
9 | 1.1347 | 0.01646 | 0.0175 | 68.9368
9.5 | 1.1533 | 0.01934 | 0.0232 | 59.6329
10 | 1.1603 | 0.02313 | 0.0288 | 50.1643
10.5 | 1.1533 | 0.02802 | 0.0338 | 41.1599
11 | 1.1398 | 0.0338 | 0.0378 | 33.7219
13 | 1.02 | 0.07374 | 0.0268 | 13.8324
13.5 | 0.9924 | 0.08668 | 0.0189 | 11.449
14 | 0.9653 | 0.10102 | 0.0093 | 9.5555
14.5 | 0.9458 | 0.11509 | 0 | 8.2179
15 | 0.9261 | 0.12936 | -0.0092 | 7.1591

## 89. Re 7M Mach 0.00 (1)
BIGFOIL.COM POLAR EXPORT
NACA64-115 a=0.5
NACA64-115 a=0.5 |  |  |  | Cl Max: | 1.265 | at alpha= | 13.5 | deg
JavaFoil+Calcfoil stall+Eppler ext transition |  |  |  | L/D Max: | 100.432 | at alpha= | 7 | deg
Re: | 7000000 |  |  | Cd Min: | 0.00487 | at alpha= | -1 | deg
Mach: | 0 |  |  | Cl=0 at alpha= | -0.65 | deg
|  |  |  | @ Cl=0.1, Cd= | 0.0048966
|  |  |  | @ Cl=0.4, Cd= | 0.0050613
|  |  |  | @ Cl=0.6, Cd= | 0.0066395
alpha (deg) | Cl | Cd | Cm | Cl/Cd
-19 | -0.911 | 0.13028 | 0.006 | -6.993
-18.5 | -0.932 | 0.11904 | 0.006 | -7.831
-18 | -0.971 | 0.09324 | 0.007 | -10.413
-17.5 | -0.991 | 0.08475 | 0.006 | -11.688
-17 | -1.046 | 0.05522 | 0.007 | -18.94
-16.5 | -1.083 | 0.04025 | 0.007 | -26.903
-16 | -1.103 | 0.03398 | 0.006 | -32.473
-15.5 | -1.121 | 0.02851 | 0.006 | -39.333
-15 | -1.13 | 0.02579 | 0.005 | -43.813
-14.5 | -1.138 | 0.02259 | 0.005 | -50.366
-14 | -1.141 | 0.02021 | 0.004 | -56.446
-13.5 | -1.139 | 0.01829 | 0.004 | -62.284
-13 | -1.133 | 0.01668 | 0.003 | -67.935
-12.5 | -1.123 | 0.01532 | 0.003 | -73.339
-12 | -1.109 | 0.01417 | 0.002 | -78.259
-11.5 | -1.09 | 0.01327 | 0.001 | -82.153
-11 | -1.067 | 0.01241 | 0.001 | -85.978
-10.5 | -1.039 | 0.01178 | 0 | -88.247
-10 | -1.008 | 0.01121 | 0 | -89.908
-9.5 | -0.973 | 0.00989 | -0.001 | -98.4
-9 | -0.938 | 0.01033 | -0.002 | -90.841
-8.5 | -0.894 | 0.00987 | -0.002 | -90.521
-8 | -0.847 | 0.00941 | -0.003 | -89.972
-7.5 | -0.797 | 0.00906 | -0.003 | -87.954
-7 | -0.745 | 0.00874 | -0.004 | -85.188
-6.5 | -0.691 | 0.00843 | -0.005 | -81.928
-6 | -0.635 | 0.00819 | -0.005 | -77.567
-5.5 | -0.579 | 0.00791 | -0.006 | -73.159
-5 | -0.521 | 0.00774 | -0.007 | -67.293
-4.5 | -0.463 | 0.00751 | -0.007 | -61.634
-4 | -0.404 | 0.00733 | -0.008 | -55.144
-3.5 | -0.345 | 0.00601 | -0.009 | -57.303
-3 | -0.285 | 0.00552 | -0.009 | -51.557
-2.5 | -0.224 | 0.00498 | -0.01 | -45.042
-2 | -0.164 | 0.00492 | -0.011 | -33.298
-1.5 | -0.103 | 0.00488 | -0.011 | -21.144
-1 | -0.042 | 0.00487 | -0.012 | -8.708
-0.5 | 0.018 | 0.00488 | -0.013 | 3.788
0 | 0.079 | 0.0049 | -0.013 | 16.205
0.5 | 0.14 | 0.00489 | -0.014 | 28.677
1 | 0.201 | 0.00491 | -0.015 | 40.99
1.5 | 0.262 | 0.00492 | -0.015 | 53.289
2 | 0.323 | 0.00497 | -0.016 | 64.963
2.5 | 0.383 | 0.00505 | -0.017 | 75.714
3 | 0.443 | 0.00509 | -0.017 | 87.012
3.5 | 0.503 | 0.00571 | -0.018 | 88.077
4 | 0.562 | 0.00615 | -0.019 | 91.405
4.5 | 0.621 | 0.00691 | -0.019 | 89.886
5 | 0.679 | 0.00841 | -0.02 | 80.667
5.5 | 0.736 | 0.0087 | -0.02 | 84.646
6 | 0.792 | 0.00906 | -0.021 | 87.495
6.5 | 0.847 | 0.00943 | -0.022 | 89.856
7 | 0.897 | 0.00893 | -0.022 | 100.432
7.5 | 0.945 | 0.01001 | -0.023 | 94.357
8 | 0.991 | 0.01041 | -0.023 | 95.13
8.5 | 1.034 | 0.01087 | -0.024 | 95.125
9 | 1.075 | 0.01136 | -0.025 | 94.626
9.5 | 1.112 | 0.01191 | -0.025 | 93.376
10 | 1.146 | 0.01253 | -0.026 | 91.508
10.5 | 1.177 | 0.01314 | -0.026 | 89.601
11 | 1.204 | 0.01399 | -0.027 | 86.04
11.5 | 1.227 | 0.01491 | -0.027 | 82.29
12 | 1.246 | 0.01578 | -0.028 | 78.984
12.5 | 1.258 | 0.01691 | -0.028 | 74.405
13 | 1.264 | 0.01802 | -0.029 | 70.153
13.5 | 1.265 | 0.01966 | -0.029 | 64.339
14 | 1.262 | 0.02113 | -0.03 | 59.73
14.5 | 1.253 | 0.02323 | -0.03 | 53.949
15 | 1.244 | 0.02448 | -0.03 | 50.811
15.5 | 1.227 | 0.02711 | -0.031 | 45.259
16 | 1.204 | 0.03099 | -0.031 | 38.851
16.5 | 1.18 | 0.03451 | -0.031 | 34.199
17 | 1.158 | 0.03673 | -0.032 | 31.538
17.5 | 1.127 | 0.04206 | -0.032 | 26.805
18 | 1.09 | 0.05071 | -0.032 | 21.489
18.5 | 1.049 | 0.06189 | -0.031 | 16.953

## 90. Re 7M Mach 0.00 (2)
BIGFOIL.COM POLAR EXPORT
NACA64-115 a=0.5
NACA64-115 a=0.5 |  |  |  | Cl Max: | 1.6784 | at alpha= | 20 | deg
XFOIL ncrit=9 |  |  |  | L/D Max: | 109.647 | at alpha= | 10 | deg
Re: | 7000000 |  |  | Cd Min: | 0.04878 | at alpha= | 20 | deg
Mach: | 0 |  |  | Cl=0 at alpha= | -0.66105 | deg
|  |  |  | @ Cl=0.1, Cd= | 0.00407
|  |  |  | @ Cl=0.4, Cd= | 0.0049857
|  |  |  | @ Cl=0.6, Cd= | 0.006911
alpha (deg) | Cl | Cd | Cm | Cl/Cd
-20 | -1.646 | 0.04027 | -0.0393 | -40.8741
-19.5 | -1.6347 | 0.03652 | -0.0394 | -44.7618
-19 | -1.6248 | 0.03287 | -0.0391 | -49.4311
-18.5 | -1.6112 | 0.02976 | -0.0384 | -54.1398
-18 | -1.5955 | 0.02697 | -0.0373 | -59.1583
-17.5 | -1.5751 | 0.02468 | -0.0361 | -63.8209
-17 | -1.5545 | 0.02255 | -0.0344 | -68.9357
-16.5 | -1.533 | 0.02062 | -0.0325 | -74.3453
-16 | -1.5089 | 0.019 | -0.0303 | -79.4158
-15 | -1.462 | 0.01609 | -0.0247 | -90.8639
-14.5 | -1.4442 | 0.01518 | -0.0196 | -95.1383
-14 | -1.4224 | 0.01444 | -0.0146 | -98.5042
-13.5 | -1.3843 | 0.01375 | -0.0124 | -100.6764
-13 | -1.3419 | 0.01313 | -0.0108 | -102.2011
-12.5 | -1.2967 | 0.01256 | -0.0097 | -103.2404
-12 | -1.2494 | 0.01204 | -0.0088 | -103.7708
-11.5 | -1.2008 | 0.01154 | -0.0081 | -104.0555
-11 | -1.1524 | 0.01095 | -0.0074 | -105.242
-10.5 | -1.1018 | 0.01047 | -0.0069 | -105.234
-10 | -1.0498 | 0.01006 | -0.0067 | -104.3539
-9.5 | -0.9967 | 0.0097 | -0.0066 | -102.7526
-9 | -0.9433 | 0.00931 | -0.0066 | -101.3212
-8.5 | -0.8895 | 0.00893 | -0.0066 | -99.6081
-8 | -0.8346 | 0.00861 | -0.0067 | -96.9338
-7.5 | -0.779 | 0.00834 | -0.007 | -93.4053
-7 | -0.7236 | 0.00802 | -0.0072 | -90.2244
-6.5 | -0.6674 | 0.00776 | -0.0075 | -86.0052
-6 | -0.6108 | 0.00751 | -0.0079 | -81.3316
-5.5 | -0.554 | 0.00728 | -0.0083 | -76.0989
-5 | -0.497 | 0.00704 | -0.0088 | -70.5966
-4.5 | -0.4397 | 0.00681 | -0.0093 | -64.5668
-4 | -0.3826 | 0.00653 | -0.0097 | -58.5911
-3.5 | -0.3256 | 0.00619 | -0.0102 | -52.601
-3 | -0.2687 | 0.00583 | -0.0107 | -46.0892
-2.5 | -0.2121 | 0.00536 | -0.0112 | -39.5709
-2 | -0.1552 | 0.00491 | -0.0118 | -31.609
-1.5 | -0.0989 | 0.00431 | -0.0123 | -22.9466
-1 | -0.0402 | 0.00414 | -0.0131 | -9.7101
-0.5 | 0.0191 | 0.0041 | -0.0138 | 4.6585
0 | 0.0782 | 0.00407 | -0.0146 | 19.2138
0.5 | 0.1375 | 0.00407 | -0.0154 | 33.7838
1 | 0.1968 | 0.00409 | -0.0162 | 48.1174
1.5 | 0.2557 | 0.00419 | -0.0169 | 61.0263
2 | 0.3148 | 0.00425 | -0.0177 | 74.0706
2.5 | 0.3718 | 0.00463 | -0.0182 | 80.3024
3 | 0.4265 | 0.00532 | -0.0185 | 80.1692
3.5 | 0.4815 | 0.00589 | -0.0188 | 81.7487
4 | 0.5367 | 0.0064 | -0.0191 | 83.8594
4.5 | 0.5918 | 0.00685 | -0.0194 | 86.3942
5 | 0.6469 | 0.00726 | -0.0196 | 89.1047
5.5 | 0.702 | 0.00762 | -0.0198 | 92.126
6 | 0.7575 | 0.00791 | -0.02 | 95.7649
6.5 | 0.8127 | 0.0082 | -0.0202 | 99.1098
7 | 0.8671 | 0.00852 | -0.0203 | 101.7723
7.5 | 0.9216 | 0.0088 | -0.0204 | 104.7273
8 | 0.9748 | 0.00917 | -0.0204 | 106.3032
8.5 | 1.0278 | 0.00951 | -0.0202 | 108.0757
9 | 1.0798 | 0.00989 | -0.02 | 109.181
9.5 | 1.1298 | 0.01036 | -0.0195 | 109.0541
10 | 1.1798 | 0.01076 | -0.0189 | 109.6468
10.5 | 1.2283 | 0.01121 | -0.0182 | 109.5718
11 | 1.274 | 0.01174 | -0.017 | 108.5179
11.5 | 1.3161 | 0.01236 | -0.0152 | 106.4806
12 | 1.357 | 0.01289 | -0.0133 | 105.2754
12.5 | 1.3833 | 0.01341 | -0.0086 | 103.1544
13.5 | 1.4382 | 0.01511 | -0.0016 | 95.182
14 | 1.4632 | 0.01641 | 0.0016 | 89.1651
14.5 | 1.4873 | 0.01792 | 0.0044 | 82.9967
15 | 1.514 | 0.01941 | 0.0066 | 78.001
15.5 | 1.5389 | 0.02111 | 0.0086 | 72.8991
16 | 1.564 | 0.0229 | 0.0104 | 68.2969
16.5 | 1.5867 | 0.02495 | 0.012 | 63.5952
17 | 1.6064 | 0.02731 | 0.0136 | 58.8209
17.5 | 1.624 | 0.02996 | 0.0149 | 54.2056
18 | 1.6395 | 0.03292 | 0.016 | 49.8026
18.5 | 1.6512 | 0.03639 | 0.0168 | 45.3751
19 | 1.6592 | 0.04043 | 0.0172 | 41.0388
19.5 | 1.6707 | 0.04431 | 0.0173 | 37.7048
20 | 1.6784 | 0.04878 | 0.0169 | 34.4075

## 91. Re 7M Mach 0.10 (1)
BIGFOIL.COM POLAR EXPORT
NACA64-115 a=0.5
NACA64-115 a=0.5 |  |  |  | Cl Max: | 1.254 | at alpha= | 13 | deg
JavaFoil+Calcfoil stall+Eppler ext transition |  |  |  | L/D Max: | 100 | at alpha= | 7 | deg
Re: | 7000000 |  |  | Cd Min: | 0.00488 | at alpha= | -1 | deg
Mach: | 0.1 |  |  | Cl=0 at alpha= | -0.65323 | deg
|  |  |  | @ Cl=0.1, Cd= | 0.0048931
|  |  |  | @ Cl=0.4, Cd= | 0.00507
|  |  |  | @ Cl=0.6, Cd= | 0.0066364
alpha (deg) | Cl | Cd | Cm | Cl/Cd
-18.5 | -0.881 | 0.12881 | 0.006 | -6.839
-18 | -0.912 | 0.1098 | 0.006 | -8.304
-17.5 | -0.93 | 0.10361 | 0.006 | -8.979
-17 | -0.973 | 0.07894 | 0.006 | -12.319
-16.5 | -1.005 | 0.06433 | 0.006 | -15.622
-16 | -1.065 | 0.03797 | 0.006 | -28.054
-15.5 | -1.084 | 0.0329 | 0.006 | -32.951
-15 | -1.099 | 0.02871 | 0.005 | -38.284
-14.5 | -1.114 | 0.02412 | 0.005 | -46.206
-14 | -1.122 | 0.02128 | 0.004 | -52.708
-13.5 | -1.125 | 0.01889 | 0.004 | -59.523
-13 | -1.122 | 0.01718 | 0.003 | -65.32
-12.5 | -1.115 | 0.01567 | 0.003 | -71.126
-12 | -1.103 | 0.01444 | 0.002 | -76.382
-11.5 | -1.085 | 0.0135 | 0.002 | -80.419
-11 | -1.064 | 0.01268 | 0.001 | -83.864
-10.5 | -1.038 | 0.01193 | 0 | -86.987
-10 | -1.008 | 0.01134 | 0 | -88.832
-9.5 | -0.974 | 0.01079 | -0.001 | -90.241
-9 | -0.94 | 0.01039 | -0.002 | -90.517
-8.5 | -0.896 | 0.00992 | -0.002 | -90.358
-8 | -0.849 | 0.0095 | -0.003 | -89.398
-7.5 | -0.8 | 0.00915 | -0.003 | -87.473
-7 | -0.748 | 0.00882 | -0.004 | -84.81
-6.5 | -0.694 | 0.00851 | -0.005 | -81.503
-6 | -0.638 | 0.0082 | -0.005 | -77.827
-5.5 | -0.581 | 0.00801 | -0.006 | -72.589
-5 | -0.524 | 0.00775 | -0.007 | -67.604
-4.5 | -0.465 | 0.00754 | -0.007 | -61.655
-4 | -0.406 | 0.00734 | -0.008 | -55.285
-3.5 | -0.346 | 0.00606 | -0.009 | -57.149
-3 | -0.286 | 0.00558 | -0.009 | -51.287
-2.5 | -0.225 | 0.00497 | -0.01 | -45.339
-2 | -0.165 | 0.00494 | -0.011 | -33.311
-1.5 | -0.104 | 0.0049 | -0.011 | -21.143
-1 | -0.043 | 0.00488 | -0.012 | -8.726
-0.5 | 0.019 | 0.0049 | -0.013 | 3.794
0 | 0.08 | 0.00488 | -0.013 | 16.347
0.5 | 0.141 | 0.00492 | -0.014 | 28.679
1 | 0.202 | 0.00493 | -0.015 | 41.016
1.5 | 0.263 | 0.00494 | -0.015 | 53.263
2 | 0.324 | 0.00499 | -0.016 | 64.966
2.5 | 0.385 | 0.00505 | -0.017 | 76.145
3 | 0.445 | 0.00513 | -0.017 | 86.821
3.5 | 0.505 | 0.00575 | -0.018 | 87.852
4 | 0.565 | 0.00615 | -0.019 | 91.834
4.5 | 0.624 | 0.00697 | -0.019 | 89.441
5 | 0.682 | 0.00842 | -0.02 | 80.962
5.5 | 0.74 | 0.00871 | -0.021 | 84.95
6 | 0.796 | 0.00908 | -0.021 | 87.717
6.5 | 0.851 | 0.00954 | -0.022 | 89.192
7 | 0.9 | 0.009 | -0.022 | 100
7.5 | 0.948 | 0.01009 | -0.023 | 93.975
8 | 0.994 | 0.0105 | -0.024 | 94.642
8.5 | 1.037 | 0.01097 | -0.024 | 94.525
9 | 1.077 | 0.01147 | -0.025 | 93.871
9.5 | 1.114 | 0.01205 | -0.025 | 92.415
10 | 1.147 | 0.01268 | -0.026 | 90.459
10.5 | 1.176 | 0.01341 | -0.026 | 87.718
11 | 1.202 | 0.01423 | -0.027 | 84.482
11.5 | 1.223 | 0.01515 | -0.027 | 80.725
12 | 1.241 | 0.01615 | -0.028 | 76.815
12.5 | 1.25 | 0.01725 | -0.028 | 72.471
13 | 1.254 | 0.01847 | -0.029 | 67.876
13.5 | 1.251 | 0.02017 | -0.029 | 62.02
14 | 1.245 | 0.02174 | -0.03 | 57.256
14.5 | 1.232 | 0.0239 | -0.03 | 51.565
15 | 1.218 | 0.02557 | -0.031 | 47.625
15.5 | 1.197 | 0.02827 | -0.031 | 42.343
16 | 1.168 | 0.03282 | -0.031 | 35.596
16.5 | 1.14 | 0.03678 | -0.031 | 30.998
17 | 1.111 | 0.04032 | -0.032 | 27.553
17.5 | 1.076 | 0.04618 | -0.032 | 23.295
18 | 1.024 | 0.06167 | -0.031 | 16.598

## 92. Re 7M Mach 0.10 (2)
BIGFOIL.COM POLAR EXPORT
NACA64-115 a=0.5
NACA64-115 a=0.5 |  |  |  | Cl Max: | 1.6702 | at alpha= | 20 | deg
XFOIL ncrit=9 |  |  |  | L/D Max: | 109.172 | at alpha= | 10 | deg
Re: | 7000000 |  |  | Cd Min: | 0.05225 | at alpha= | 20 | deg
Mach: | 0.1 |  |  | Cl=0 at alpha= | -0.66107 | deg
|  |  |  | @ Cl=0.1, Cd= | 0.0040764
|  |  |  | @ Cl=0.4, Cd= | 0.0049637
|  |  |  | @ Cl=0.6, Cd= | 0.0069014
alpha (deg) | Cl | Cd | Cm | Cl/Cd
-20 | -1.6307 | 0.04431 | -0.0412 | -36.8021
-19.5 | -1.6233 | 0.03985 | -0.0418 | -40.7353
-19 | -1.6153 | 0.03572 | -0.0418 | -45.2212
-18.5 | -1.6038 | 0.03217 | -0.0413 | -49.8539
-18 | -1.5901 | 0.02901 | -0.0404 | -54.8121
-17.5 | -1.5716 | 0.02639 | -0.0392 | -59.5529
-17 | -1.5526 | 0.02395 | -0.0376 | -64.8267
-16.5 | -1.5323 | 0.02177 | -0.0357 | -70.3859
-16 | -1.5088 | 0.01995 | -0.0336 | -75.6291
-15 | -1.4647 | 0.01679 | -0.0274 | -87.2365
-14.5 | -1.4408 | 0.01573 | -0.0238 | -91.5957
-14 | -1.4201 | 0.0148 | -0.0188 | -95.9527
-13.5 | -1.3904 | 0.01406 | -0.0149 | -98.8905
-13 | -1.3493 | 0.01338 | -0.0129 | -100.8445
-12.5 | -1.3047 | 0.01277 | -0.0114 | -102.1691
-12 | -1.2576 | 0.01222 | -0.0103 | -102.9133
-11.5 | -1.2087 | 0.01171 | -0.0094 | -103.2195
-11 | -1.1598 | 0.01113 | -0.0085 | -104.2049
-10.5 | -1.1093 | 0.0106 | -0.0079 | -104.6509
-10 | -1.0571 | 0.01016 | -0.0075 | -104.0453
-9.5 | -1.0036 | 0.00978 | -0.0073 | -102.6176
-9 | -0.9495 | 0.00941 | -0.0072 | -100.9033
-8.5 | -0.8955 | 0.00899 | -0.0071 | -99.6107
-8 | -0.8403 | 0.00867 | -0.0071 | -96.9204
-7.5 | -0.7843 | 0.00838 | -0.0073 | -93.5919
-7 | -0.7283 | 0.00806 | -0.0075 | -90.3598
-6.5 | -0.6718 | 0.00779 | -0.0078 | -86.2388
-6 | -0.6147 | 0.00754 | -0.0081 | -81.5252
-5.5 | -0.5575 | 0.0073 | -0.0085 | -76.3699
-5 | -0.5 | 0.00706 | -0.0089 | -70.8215
-4.5 | -0.4424 | 0.00683 | -0.0094 | -64.7731
-4 | -0.3849 | 0.00656 | -0.0099 | -58.6738
-3.5 | -0.3276 | 0.00621 | -0.0103 | -52.7536
-3 | -0.2702 | 0.00586 | -0.0108 | -46.1092
-2 | -0.1561 | 0.00492 | -0.0119 | -31.7276
-1.5 | -0.0995 | 0.00432 | -0.0124 | -23.0324
-1 | -0.0404 | 0.00415 | -0.0131 | -9.7349
-0.5 | 0.0192 | 0.00411 | -0.0139 | 4.6715
0 | 0.0787 | 0.00408 | -0.0147 | 19.2892
0.5 | 0.1384 | 0.00407 | -0.0155 | 34.0049
1 | 0.198 | 0.0041 | -0.0162 | 48.2927
1.5 | 0.2573 | 0.00419 | -0.017 | 61.4081
2 | 0.3168 | 0.00425 | -0.0177 | 74.5412
2.5 | 0.3742 | 0.00463 | -0.0183 | 80.8207
3 | 0.4291 | 0.00534 | -0.0186 | 80.3558
3.5 | 0.4844 | 0.00592 | -0.0189 | 81.8243
4 | 0.5398 | 0.00644 | -0.0191 | 83.8199
5 | 0.6507 | 0.00729 | -0.0195 | 89.2593
5.5 | 0.7063 | 0.00765 | -0.0197 | 92.3268
6 | 0.7621 | 0.00795 | -0.0199 | 95.8616
6.5 | 0.8177 | 0.00824 | -0.0201 | 99.2354
7 | 0.8725 | 0.00857 | -0.0201 | 101.8086
7.5 | 0.9273 | 0.00886 | -0.0202 | 104.6614
8 | 0.9807 | 0.00925 | -0.02 | 106.0216
8.5 | 1.0341 | 0.00959 | -0.0198 | 107.8311
9 | 1.0862 | 0.00999 | -0.0195 | 108.7287
9.5 | 1.1365 | 0.01046 | -0.0188 | 108.652
10 | 1.1867 | 0.01087 | -0.0181 | 109.172
10.5 | 1.235 | 0.01135 | -0.0171 | 108.8106
11 | 1.2799 | 0.01192 | -0.0157 | 107.3742
11.5 | 1.3217 | 0.01254 | -0.0137 | 105.3987
12 | 1.359 | 0.01308 | -0.0109 | 103.8991
12.5 | 1.3802 | 0.01367 | -0.0053 | 100.9656
13.5 | 1.4382 | 0.01564 | 0.0011 | 91.9565
14 | 1.4622 | 0.01712 | 0.0042 | 85.4089
14.5 | 1.488 | 0.01866 | 0.0068 | 79.7428
15 | 1.515 | 0.02024 | 0.009 | 74.8518
15.5 | 1.5393 | 0.02211 | 0.0111 | 69.6201
16 | 1.5639 | 0.02406 | 0.0129 | 65
16.5 | 1.5855 | 0.02632 | 0.0146 | 60.2394
17 | 1.6037 | 0.02896 | 0.0161 | 55.3764
17.5 | 1.6196 | 0.03189 | 0.0174 | 50.7871
18 | 1.6335 | 0.03522 | 0.0184 | 46.3799
18.5 | 1.6419 | 0.03921 | 0.019 | 41.8745
19 | 1.6522 | 0.04327 | 0.0192 | 38.1835
19.5 | 1.6645 | 0.0473 | 0.0191 | 35.1903
20 | 1.6702 | 0.05225 | 0.0185 | 31.9656

## 93. Re 7M Mach 0.25 (1)
BIGFOIL.COM POLAR EXPORT
NACA64-115 a=0.5
NACA64-115 a=0.5 |  |  |  | Cl Max: | 1.19 | at alpha= | 12 | deg
JavaFoil+Calcfoil stall+Eppler ext transition |  |  |  | L/D Max: | 91.889 | at alpha= | 4 | deg
Re: | 7000000 |  |  | Cd Min: | 0.00491 | at alpha= | -1.5 | deg
Mach: | 0.25 |  |  | Cl=0 at alpha= | -0.65079 | deg
|  |  |  | @ Cl=0.1, Cd= | 0.0049357
|  |  |  | @ Cl=0.4, Cd= | 0.0050873
|  |  |  | @ Cl=0.6, Cd= | 0.0066233
alpha (deg) | Cl | Cd | Cm | Cl/Cd
-17 | -0.631 | 0.13367 | 0.004 | -4.719
-16.5 | -0.679 | 0.12225 | 0.004 | -5.55
-16 | -0.722 | 0.11324 | 0.004 | -6.38
-15.5 | -0.762 | 0.1056 | 0.004 | -7.215
-15 | -0.797 | 0.09884 | 0.004 | -8.062
-14.5 | -0.832 | 0.08804 | 0.003 | -9.453
-14 | -0.919 | 0.0478 | 0.004 | -19.233
-13.5 | -0.991 | 0.02637 | 0.004 | -37.59
-13 | -1.018 | 0.02193 | 0.003 | -46.414
-12.5 | -1.036 | 0.01884 | 0.003 | -54.965
-12 | -1.044 | 0.01676 | 0.002 | -62.29
-11.5 | -1.044 | 0.01508 | 0.002 | -69.225
-11 | -1.035 | 0.01405 | 0.001 | -73.701
-10.5 | -1.021 | 0.0131 | 0 | -77.935
-10 | -0.999 | 0.01229 | 0 | -81.333
-9.5 | -0.973 | 0.01152 | -0.001 | -84.442
-9 | -0.94 | 0.01096 | -0.002 | -85.793
-8.5 | -0.904 | 0.00964 | -0.002 | -93.751
-8 | -0.864 | 0.00998 | -0.003 | -86.531
-7.5 | -0.816 | 0.00952 | -0.004 | -85.702
-7 | -0.764 | 0.00909 | -0.004 | -84.016
-6.5 | -0.71 | 0.00874 | -0.005 | -81.223
-6 | -0.653 | 0.00845 | -0.006 | -77.368
-5.5 | -0.596 | 0.00821 | -0.006 | -72.572
-5 | -0.537 | 0.00791 | -0.007 | -67.91
-4.5 | -0.477 | 0.0077 | -0.008 | -61.953
-4 | -0.417 | 0.00748 | -0.008 | -55.72
-3.5 | -0.356 | 0.0062 | -0.009 | -57.38
-3 | -0.294 | 0.00565 | -0.01 | -52.038
-2.5 | -0.232 | 0.005 | -0.01 | -46.328
-2 | -0.169 | 0.00495 | -0.011 | -34.141
-1.5 | -0.106 | 0.00491 | -0.012 | -21.681
-1 | -0.044 | 0.00492 | -0.012 | -8.898
-0.5 | 0.019 | 0.00493 | -0.013 | 3.873
0 | 0.082 | 0.00493 | -0.014 | 16.631
0.5 | 0.145 | 0.00495 | -0.014 | 29.287
1 | 0.208 | 0.00495 | -0.015 | 41.993
1.5 | 0.271 | 0.00494 | -0.016 | 54.828
2 | 0.333 | 0.00501 | -0.016 | 66.515
2.5 | 0.395 | 0.00508 | -0.017 | 77.858
3 | 0.457 | 0.00517 | -0.018 | 88.37
3.5 | 0.519 | 0.00584 | -0.018 | 88.836
4 | 0.58 | 0.00631 | -0.019 | 91.889
4.5 | 0.64 | 0.00725 | -0.02 | 88.268
5 | 0.7 | 0.00863 | -0.02 | 81.066
5.5 | 0.759 | 0.00906 | -0.021 | 83.725
6 | 0.816 | 0.00949 | -0.022 | 86.021
6.5 | 0.867 | 0.0097 | -0.022 | 89.321
7 | 0.917 | 0.01011 | -0.023 | 90.713
7.5 | 0.964 | 0.01054 | -0.024 | 91.498
8 | 1.008 | 0.01105 | -0.024 | 91.297
8.5 | 1.049 | 0.01161 | -0.025 | 90.348
9 | 1.085 | 0.01221 | -0.025 | 88.88
9.5 | 1.117 | 0.01291 | -0.026 | 86.511
10 | 1.143 | 0.0137 | -0.026 | 83.491
10.5 | 1.164 | 0.01472 | -0.027 | 79.085
11 | 1.18 | 0.0156 | -0.027 | 75.638
11.5 | 1.188 | 0.01685 | -0.028 | 70.526
12 | 1.19 | 0.01818 | -0.028 | 65.491
12.5 | 1.18 | 0.01972 | -0.029 | 59.866
13 | 1.161 | 0.02156 | -0.029 | 53.83
13.5 | 1.132 | 0.02385 | -0.03 | 47.455
14 | 1.092 | 0.02722 | -0.03 | 40.127
14.5 | 1.046 | 0.031 | -0.03 | 33.739
15 | 0.985 | 0.03858 | -0.03 | 25.529
15.5 | 0.883 | 0.06757 | -0.027 | 13.067
16 | 0.789 | 0.10278 | -0.023 | 7.674
16.5 | 0.725 | 0.11739 | -0.021 | 6.177
17 | 0.662 | 0.13121 | -0.02 | 5.043

## 94. Re 7M Mach 0.25 (2)
BIGFOIL.COM POLAR EXPORT
NACA64-115 a=0.5
NACA64-115 a=0.5 |  |  |  | Cl Max: | 1.589 | at alpha= | 18.5 | deg
XFOIL ncrit=9 |  |  |  | L/D Max: | 106.355 | at alpha= | 8.5 | deg
Re: | 7000000 |  |  | Cd Min: | 0.0847 | at alpha= | -20 | deg
Mach: | 0.25 |  |  | Cl=0 at alpha= | -0.66181 | deg
|  |  |  | @ Cl=0.1, Cd= | 0.004103
|  |  |  | @ Cl=0.4, Cd= | 0.0048201
|  |  |  | @ Cl=0.6, Cd= | 0.0069371
alpha (deg) | Cl | Cd | Cm | Cl/Cd
-20 | -1.4294 | 0.0847 | -0.0344 | -16.876
-19.5 | -1.459 | 0.07283 | -0.0413 | -20.033
-19 | -1.4786 | 0.06314 | -0.046 | -23.4178
-18.5 | -1.4961 | 0.05441 | -0.0495 | -27.4968
-18 | -1.5042 | 0.04726 | -0.0515 | -31.8282
-17.5 | -1.5009 | 0.04172 | -0.0522 | -35.9756
-17 | -1.4996 | 0.03643 | -0.0523 | -41.1639
-16.5 | -1.4968 | 0.03171 | -0.0514 | -47.2028
-16 | -1.4844 | 0.02804 | -0.0499 | -52.9387
-15.5 | -1.4666 | 0.02502 | -0.0479 | -58.6171
-14.5 | -1.4183 | 0.02026 | -0.0434 | -70.0049
-14 | -1.4001 | 0.0184 | -0.0391 | -76.0924
-13.5 | -1.3823 | 0.01653 | -0.0344 | -83.6237
-13 | -1.3585 | 0.01523 | -0.0295 | -89.1989
-12.5 | -1.3358 | 0.01426 | -0.0235 | -93.6746
-12 | -1.2958 | 0.01346 | -0.02 | -96.2704
-11.5 | -1.2493 | 0.01273 | -0.0176 | -98.1383
-11 | -1.1994 | 0.01208 | -0.0157 | -99.2881
-10.5 | -1.1472 | 0.01151 | -0.0141 | -99.6699
-10 | -1.0956 | 0.01082 | -0.0126 | -101.2569
-9.5 | -1.0411 | 0.01029 | -0.0116 | -101.1759
-9 | -0.9849 | 0.00985 | -0.0108 | -99.9898
-8.5 | -0.9278 | 0.00945 | -0.0103 | -98.1799
-8 | -0.8711 | 0.00899 | -0.0097 | -96.8966
-7.5 | -0.813 | 0.00864 | -0.0095 | -94.0972
-7 | -0.7542 | 0.00833 | -0.0094 | -90.5402
-6.5 | -0.6957 | 0.00798 | -0.0093 | -87.1805
-6 | -0.6362 | 0.00772 | -0.0095 | -82.4093
-5.5 | -0.5768 | 0.00744 | -0.0096 | -77.5269
-5 | -0.5169 | 0.00722 | -0.0099 | -71.5928
-4.5 | -0.457 | 0.00696 | -0.0102 | -65.6609
-4 | -0.3973 | 0.0067 | -0.0106 | -59.2985
-3.5 | -0.3381 | 0.00632 | -0.0109 | -53.4968
-2.5 | -0.22 | 0.00546 | -0.0118 | -40.293
-2 | -0.1612 | 0.00498 | -0.0123 | -32.3695
-1.5 | -0.1028 | 0.00433 | -0.0128 | -23.7413
-1 | -0.0418 | 0.00418 | -0.0136 | -10
-0.5 | 0.02 | 0.00412 | -0.0144 | 4.8544
0 | 0.0816 | 0.0041 | -0.0152 | 19.9024
0.5 | 0.1433 | 0.00411 | -0.016 | 34.8662
1.5 | 0.2664 | 0.00421 | -0.0175 | 63.2779
2 | 0.328 | 0.00429 | -0.0183 | 76.4569
2.5 | 0.3874 | 0.00465 | -0.0188 | 83.3118
3 | 0.4437 | 0.00541 | -0.019 | 82.0148
3.5 | 0.5004 | 0.00606 | -0.0192 | 82.5743
4 | 0.5576 | 0.00658 | -0.0193 | 84.7416
4.5 | 0.6146 | 0.00706 | -0.0194 | 87.0538
5 | 0.6717 | 0.00751 | -0.0193 | 89.4407
5.5 | 0.7294 | 0.00786 | -0.0193 | 92.799
6 | 0.7872 | 0.00818 | -0.0193 | 96.2347
6.5 | 0.8447 | 0.00851 | -0.0192 | 99.2597
7 | 0.9019 | 0.00883 | -0.019 | 102.1404
7.5 | 0.9578 | 0.00922 | -0.0185 | 103.8829
8.5 | 1.0678 | 0.01004 | -0.0171 | 106.3546
9 | 1.12 | 0.01055 | -0.0159 | 106.1611
9.5 | 1.1718 | 0.01103 | -0.0146 | 106.2375
10 | 1.2206 | 0.01158 | -0.0127 | 105.4059
10.5 | 1.2645 | 0.01227 | -0.0101 | 103.0562
11 | 1.2977 | 0.01292 | -0.0056 | 100.4412
11.5 | 1.3244 | 0.01376 | -0.0003 | 96.25
12 | 1.3526 | 0.01476 | 0.0041 | 91.6396
13 | 1.4103 | 0.01757 | 0.0109 | 80.2675
13.5 | 1.4367 | 0.01943 | 0.0141 | 73.9424
14 | 1.4645 | 0.02136 | 0.0167 | 68.5627
14.5 | 1.49 | 0.02356 | 0.0192 | 63.2428
15 | 1.5127 | 0.0261 | 0.0216 | 57.9579
15.5 | 1.5314 | 0.02907 | 0.0237 | 52.6797
16 | 1.5498 | 0.03222 | 0.0254 | 48.1006
16.5 | 1.5619 | 0.03614 | 0.0269 | 43.218
17 | 1.5688 | 0.04077 | 0.0278 | 38.4793
17.5 | 1.5804 | 0.04527 | 0.0282 | 34.9105
18 | 1.5874 | 0.05047 | 0.028 | 31.4523
18.5 | 1.589 | 0.05648 | 0.0272 | 28.1339
19 | 1.5874 | 0.06326 | 0.0257 | 25.0933
19.5 | 1.5813 | 0.0709 | 0.0232 | 22.3032
20 | 1.5678 | 0.07992 | 0.0196 | 19.6171

## 95. Re 7M Mach 0.50 (1)
BIGFOIL.COM POLAR EXPORT
NACA64-115 a=0.5
NACA64-115 a=0.5 |  |  |  | Cl Max: | 1.141 | at alpha= | 20 | deg
JavaFoil+Calcfoil stall+Eppler ext transition |  |  |  | L/D Max: | 95.313 | at alpha= | 3 | deg
Re: | 7000000 |  |  | Cd Min: | 0.00503 | at alpha= | 0 | deg
Mach: | 0.5 |  |  | Cl=0 at alpha= | -0.65 | deg
|  |  |  | @ Cl=0.1, Cd= | 0.0050346
|  |  |  | @ Cl=0.4, Cd= | 0.0052357
|  |  |  | @ Cl=0.6, Cd= | 0.0067284
alpha (deg) | Cl | Cd | Cm | Cl/Cd
-20 | -1.072 | 0.15118 | 0.008 | -7.093
-19.5 | -1.051 | 0.15396 | 0.008 | -6.826
-19 | -1.024 | 0.14378 | 0.007 | -7.125
-18.5 | -0.993 | 0.1419 | 0.007 | -6.998
-18 | -0.962 | 0.13559 | 0.006 | -7.098
-17.5 | -0.935 | 0.13204 | 0.006 | -7.081
-17 | -0.913 | 0.12942 | 0.006 | -7.053
-16.5 | -0.879 | 0.13302 | 0.005 | -6.605
-16 | -0.853 | 0.11868 | 0.004 | -7.191
-15.5 | -0.824 | 0.11361 | 0.004 | -7.256
-15 | -0.8 | 0.11576 | 0.004 | -6.907
-14.5 | -0.772 | 0.10553 | 0.003 | -7.32
-14 | -0.742 | 0.10005 | 0.003 | -7.416
-13.5 | -0.715 | 0.09224 | 0.002 | -7.753
-13 | -0.689 | 0.08538 | 0.002 | -8.07
-12.5 | -0.659 | 0.09138 | 0.002 | -7.216
-12 | -0.633 | 0.08216 | 0.001 | -7.702
-11.5 | -0.61 | 0.07237 | 0.001 | -8.43
-11 | -0.591 | 0.0621 | 0.001 | -9.512
-10.5 | -0.644 | 0.0205 | 0 | -31.424
-10 | -0.521 | 0.06929 | 0 | -7.513
-9.5 | -0.498 | 0.05867 | -0.001 | -8.49
-9 | -0.553 | 0.01683 | -0.002 | -32.868
-8.5 | -0.561 | 0.05648 | -0.001 | -9.929
-8 | -0.816 | 0.01298 | -0.003 | -62.856
-7.5 | -0.825 | 0.0119 | -0.004 | -69.321
-7 | -0.799 | 0.01107 | -0.005 | -72.23
-6.5 | -0.758 | 0.01036 | -0.005 | -73.188
-6 | -0.711 | 0.00948 | -0.006 | -74.927
-5.5 | -0.655 | 0.00924 | -0.007 | -70.886
-5 | -0.594 | 0.00879 | -0.008 | -67.537
-4.5 | -0.53 | 0.0084 | -0.008 | -63.07
-4 | -0.464 | 0.00808 | -0.009 | -57.405
-3.5 | -0.396 | 0.00783 | -0.01 | -50.634
-3 | -0.328 | 0.00607 | -0.011 | -54.028
-2.5 | -0.259 | 0.00557 | -0.011 | -46.447
-2 | -0.189 | 0.00506 | -0.012 | -37.329
-1.5 | -0.119 | 0.00504 | -0.013 | -23.598
-1 | -0.049 | 0.00504 | -0.014 | -9.717
-0.5 | 0.021 | 0.00506 | -0.015 | 4.217
0 | 0.092 | 0.00503 | -0.015 | 18.242
0.5 | 0.162 | 0.00507 | -0.016 | 31.944
1 | 0.232 | 0.00508 | -0.017 | 45.701
1.5 | 0.303 | 0.00511 | -0.018 | 59.184
2 | 0.373 | 0.0052 | -0.018 | 71.667
2.5 | 0.441 | 0.00529 | -0.019 | 83.373
3 | 0.51 | 0.00536 | -0.02 | 95.313
3.5 | 0.579 | 0.00644 | -0.021 | 89.822
4 | 0.646 | 0.00736 | -0.021 | 87.763
4.5 | 0.707 | 0.00937 | -0.022 | 75.438
5 | 0.768 | 0.00985 | -0.023 | 77.955
5.5 | 0.827 | 0.01042 | -0.023 | 79.344
6 | 0.882 | 0.01103 | -0.024 | 79.931
6.5 | 0.93 | 0.01173 | -0.025 | 79.313
7 | 0.969 | 0.0125 | -0.025 | 77.486
7.5 | 0.993 | 0.01345 | -0.026 | 73.817
8 | 0.993 | 0.01458 | -0.027 | 68.091
8.5 | 0.934 | 0.01635 | -0.027 | 57.158
9 | 0.634 | 0.01958 | -0.027 | 32.355
9.5 | 0.669 | 0.0193 | -0.028 | 34.671
10 | 0.693 | 0.02251 | -0.028 | 30.78
10.5 | 0.618 | 0.07264 | -0.016 | 8.508
11 | 0.759 | 0.02314 | -0.03 | 32.798
11.5 | 0.78 | 0.02757 | -0.03 | 28.298
12 | 0.791 | 0.0363 | -0.03 | 21.791
12.5 | 0.728 | 0.08906 | -0.018 | 8.178
13 | 0.756 | 0.09666 | -0.019 | 7.821
13.5 | 0.783 | 0.09393 | -0.019 | 8.335
14 | 0.809 | 0.1034 | -0.019 | 7.827
14.5 | 0.843 | 0.10326 | -0.022 | 8.162
15 | 0.863 | 0.11061 | -0.02 | 7.805
15.5 | 0.89 | 0.11414 | -0.021 | 7.8
16 | 0.923 | 0.11685 | -0.023 | 7.899
16.5 | 0.955 | 0.12131 | -0.025 | 7.869
17 | 0.973 | 0.12675 | -0.023 | 7.673
17.5 | 1.001 | 0.12959 | -0.024 | 7.726
18 | 1.037 | 0.1299 | -0.026 | 7.986
18.5 | 1.075 | 0.12871 | -0.029 | 8.35
19 | 1.082 | 0.14495 | -0.025 | 7.461
19.5 | 1.108 | 0.14724 | -0.026 | 7.526
20 | 1.141 | 0.14979 | -0.028 | 7.62

## 96. Re 7M Mach 0.50 (2)
BIGFOIL.COM POLAR EXPORT
NACA64-115 a=0.5
NACA64-115 a=0.5 |  |  |  | Cl Max: | 1.1797 | at alpha= | 10 | deg
XFOIL ncrit=9 |  |  |  | L/D Max: | 96.8966 | at alpha= | 7 | deg
Re: | 7000000 |  |  | Cd Min: | 0.12641 | at alpha= | 15 | deg
Mach: | 0.5 |  |  | Cl=0 at alpha= | -0.66456 | deg
|  |  |  | @ Cl=0.1, Cd= | 0.00422
|  |  |  | @ Cl=0.4, Cd= | 0.004537
|  |  |  | @ Cl=0.6, Cd= | 0.0069763
alpha (deg) | Cl | Cd | Cm | Cl/Cd
-13.5 | -0.7812 | 0.10314 | -0.0231 | -7.5742
-13 | -0.8054 | 0.08893 | -0.0323 | -9.0566
-12.5 | -0.8258 | 0.07514 | -0.042 | -10.9902
-12 | -0.8536 | 0.06218 | -0.0512 | -13.7279
-11.5 | -0.8888 | 0.05055 | -0.0582 | -17.5826
-11 | -0.9238 | 0.04072 | -0.0621 | -22.6866
-10.5 | -0.9537 | 0.03263 | -0.0628 | -29.2277
-10 | -0.9785 | 0.02589 | -0.0606 | -37.7945
-9.5 | -0.9957 | 0.0204 | -0.0555 | -48.8088
-9 | -1.0053 | 0.01613 | -0.0481 | -62.3249
-8.5 | -1.0085 | 0.01334 | -0.038 | -75.5997
-8 | -0.9826 | 0.01164 | -0.0296 | -84.4158
-7.5 | -0.9286 | 0.01051 | -0.0248 | -88.3539
-7 | -0.8665 | 0.00967 | -0.0214 | -89.607
-6.5 | -0.7994 | 0.0091 | -0.0191 | -87.8462
-6 | -0.7307 | 0.00863 | -0.0174 | -84.6698
-5.5 | -0.6619 | 0.00818 | -0.0161 | -80.9169
-5 | -0.5921 | 0.00785 | -0.0153 | -75.4268
-4.5 | -0.5226 | 0.0075 | -0.0147 | -69.68
-3.5 | -0.3839 | 0.00688 | -0.0143 | -55.7994
-2.5 | -0.2497 | 0.00586 | -0.0143 | -42.6109
-2 | -0.1836 | 0.00523 | -0.0145 | -35.1052
-1.5 | -0.118 | 0.00445 | -0.0148 | -26.5169
-1 | -0.0477 | 0.0043 | -0.0155 | -11.093
-0.5 | 0.0234 | 0.00425 | -0.0164 | 5.5059
0 | 0.0946 | 0.00422 | -0.0173 | 22.4171
0.5 | 0.1657 | 0.00422 | -0.0182 | 39.2654
1 | 0.2368 | 0.00428 | -0.0191 | 55.3271
1.5 | 0.3078 | 0.00434 | -0.0199 | 70.9217
2 | 0.379 | 0.00443 | -0.0207 | 85.553
2.5 | 0.4477 | 0.00478 | -0.0211 | 93.6611
3 | 0.5088 | 0.00581 | -0.0205 | 87.5731
3.5 | 0.5706 | 0.00668 | -0.0198 | 85.4192
4 | 0.6341 | 0.00732 | -0.0191 | 86.6257
4.5 | 0.6966 | 0.00797 | -0.0179 | 87.4028
5 | 0.7621 | 0.0084 | -0.0169 | 90.7262
5.5 | 0.8275 | 0.00883 | -0.0156 | 93.7146
6 | 0.8914 | 0.00931 | -0.0138 | 95.7465
7 | 1.0116 | 0.01044 | -0.0081 | 96.8966
7.5 | 1.0623 | 0.01113 | -0.0035 | 95.4447
8 | 1.0902 | 0.01218 | 0.0043 | 89.5074
8.5 | 1.1223 | 0.01367 | 0.0106 | 82.0995
9 | 1.1523 | 0.01562 | 0.0164 | 73.7708
9.5 | 1.1719 | 0.01838 | 0.0224 | 63.7595
10 | 1.1797 | 0.02203 | 0.0282 | 53.5497
10.5 | 1.1725 | 0.02688 | 0.0336 | 43.6198
11 | 1.155 | 0.03285 | 0.0377 | 35.1598
13 | 1.0331 | 0.07206 | 0.0282 | 14.3367
13.5 | 1.0063 | 0.08468 | 0.0207 | 11.8836
14 | 0.9796 | 0.09873 | 0.0113 | 9.922
14.5 | 0.961 | 0.11251 | 0.0022 | 8.5415
15 | 0.9434 | 0.12641 | -0.0068 | 7.463

## 97. Re 8M Mach 0.00 (1)
BIGFOIL.COM POLAR EXPORT
NACA64-115 a=0.5
NACA64-115 a=0.5 |  |  |  | Cl Max: | 1.267 | at alpha= | 13.5 | deg
JavaFoil+Calcfoil stall+Eppler ext transition |  |  |  | L/D Max: | 97.431 | at alpha= | 8.5 | deg
Re: | 8000000 |  |  | Cd Min: | 0.0048 | at alpha= | -1 | deg
Mach: | 0 |  |  | Cl=0 at alpha= | -0.65 | deg
|  |  |  | @ Cl=0.1, Cd= | 0.0048169
|  |  |  | @ Cl=0.4, Cd= | 0.0051088
|  |  |  | @ Cl=0.6, Cd= | 0.0069268
alpha (deg) | Cl | Cd | Cm | Cl/Cd
-19 | -0.914 | 0.12627 | 0.007 | -7.239
-18.5 | -0.935 | 0.11595 | 0.006 | -8.065
-18 | -0.987 | 0.08069 | 0.007 | -12.235
-17.5 | -1.016 | 0.06764 | 0.007 | -15.025
-17 | -1.055 | 0.05009 | 0.007 | -21.058
-16.5 | -1.081 | 0.04098 | 0.007 | -26.369
-16 | -1.108 | 0.03197 | 0.006 | -34.662
-15.5 | -1.121 | 0.0284 | 0.006 | -39.476
-15 | -1.131 | 0.02535 | 0.005 | -44.594
-14.5 | -1.14 | 0.02194 | 0.005 | -51.946
-14 | -1.143 | 0.01965 | 0.004 | -58.152
-13.5 | -1.142 | 0.01764 | 0.004 | -64.706
-13 | -1.135 | 0.01618 | 0.003 | -70.149
-12.5 | -1.125 | 0.01485 | 0.003 | -75.751
-12 | -1.111 | 0.01375 | 0.002 | -80.756
-11.5 | -1.091 | 0.01291 | 0.001 | -84.565
-11 | -1.068 | 0.01213 | 0.001 | -88.048
-10.5 | -1.041 | 0.01148 | 0 | -90.667
-10 | -1.009 | 0.01095 | 0 | -92.206
-9.5 | -0.975 | 0.00963 | -0.001 | -101.226
-9 | -0.938 | 0.01008 | -0.002 | -93.032
-8.5 | -0.894 | 0.00965 | -0.002 | -92.619
-8 | -0.847 | 0.00922 | -0.003 | -91.853
-7.5 | -0.797 | 0.00888 | -0.003 | -89.727
-7 | -0.745 | 0.00857 | -0.004 | -86.904
-6.5 | -0.691 | 0.00826 | -0.005 | -83.575
-6 | -0.635 | 0.00805 | -0.005 | -78.87
-5.5 | -0.579 | 0.00779 | -0.006 | -74.296
-5 | -0.521 | 0.0076 | -0.007 | -68.563
-4.5 | -0.463 | 0.00737 | -0.007 | -62.83
-4 | -0.404 | 0.00721 | -0.008 | -56.036
-3.5 | -0.345 | 0.00619 | -0.009 | -55.648
-3 | -0.285 | 0.00562 | -0.009 | -50.636
-2.5 | -0.224 | 0.0053 | -0.01 | -42.359
-2 | -0.164 | 0.00488 | -0.011 | -33.59
-1.5 | -0.103 | 0.00484 | -0.011 | -21.292
-1 | -0.042 | 0.0048 | -0.012 | -8.831
-0.5 | 0.018 | 0.00482 | -0.013 | 3.839
0 | 0.079 | 0.00481 | -0.013 | 16.496
0.5 | 0.14 | 0.00483 | -0.014 | 29.036
1 | 0.201 | 0.00485 | -0.015 | 41.51
1.5 | 0.262 | 0.00488 | -0.015 | 53.679
2 | 0.323 | 0.00494 | -0.016 | 65.385
2.5 | 0.383 | 0.00497 | -0.017 | 76.946
3 | 0.443 | 0.00546 | -0.017 | 81.077
3.5 | 0.503 | 0.00585 | -0.018 | 85.87
4 | 0.562 | 0.00636 | -0.019 | 88.366
4.5 | 0.621 | 0.00724 | -0.019 | 85.692
5 | 0.679 | 0.00824 | -0.02 | 82.409
5.5 | 0.736 | 0.00852 | -0.02 | 86.407
6 | 0.792 | 0.00886 | -0.021 | 89.435
6.5 | 0.847 | 0.00925 | -0.022 | 91.593
7 | 0.9 | 0.00962 | -0.022 | 93.594
7.5 | 0.946 | 0.0098 | -0.023 | 96.501
8 | 0.992 | 0.01019 | -0.024 | 97.319
8.5 | 1.035 | 0.01063 | -0.024 | 97.431
9 | 1.076 | 0.0111 | -0.025 | 96.98
9.5 | 1.114 | 0.01163 | -0.025 | 95.803
10 | 1.148 | 0.01221 | -0.026 | 93.984
10.5 | 1.179 | 0.01288 | -0.026 | 91.484
11 | 1.205 | 0.01362 | -0.027 | 88.492
11.5 | 1.229 | 0.0145 | -0.027 | 84.749
12 | 1.248 | 0.01543 | -0.028 | 80.834
12.5 | 1.26 | 0.01634 | -0.028 | 77.081
13 | 1.266 | 0.01755 | -0.029 | 72.146
13.5 | 1.267 | 0.01907 | -0.029 | 66.417
14 | 1.264 | 0.02048 | -0.03 | 61.72
14.5 | 1.255 | 0.02248 | -0.03 | 55.855
15 | 1.246 | 0.02368 | -0.031 | 52.616
15.5 | 1.23 | 0.02618 | -0.031 | 46.958
16 | 1.207 | 0.02982 | -0.031 | 40.476
16.5 | 1.183 | 0.0331 | -0.031 | 35.755
17 | 1.16 | 0.0358 | -0.032 | 32.402
17.5 | 1.131 | 0.04011 | -0.032 | 28.2
18 | 1.092 | 0.04927 | -0.032 | 22.165
18.5 | 1.056 | 0.05735 | -0.032 | 18.417

## 98. Re 8M Mach 0.00 (2)
BIGFOIL.COM POLAR EXPORT
NACA64-115 a=0.5
NACA64-115 a=0.5 |  |  |  | Cl Max: | 1.6993 | at alpha= | 20 | deg
XFOIL ncrit=9 |  |  |  | L/D Max: | 112.879 | at alpha= | 10 | deg
Re: | 8000000 |  |  | Cd Min: | 0.04647 | at alpha= | 20 | deg
Mach: | 0 |  |  | Cl=0 at alpha= | -0.66077 | deg
|  |  |  | @ Cl=0.1, Cd= | 0.0040037
|  |  |  | @ Cl=0.4, Cd= | 0.0051091
|  |  |  | @ Cl=0.6, Cd= | 0.0068222
alpha (deg) | Cl | Cd | Cm | Cl/Cd
-20 | -1.6674 | 0.03807 | -0.0395 | -43.7983
-19.5 | -1.6569 | 0.0344 | -0.0394 | -48.1657
-19 | -1.6458 | 0.031 | -0.0388 | -53.0903
-18.5 | -1.6311 | 0.02808 | -0.0379 | -58.0876
-18 | -1.6142 | 0.02548 | -0.0367 | -63.3516
-17.5 | -1.5935 | 0.0233 | -0.0352 | -68.3906
-17 | -1.5721 | 0.02132 | -0.0334 | -73.7383
-16.5 | -1.5498 | 0.01954 | -0.0313 | -79.3142
-16 | -1.5251 | 0.01805 | -0.0289 | -84.4931
-15.5 | -1.4996 | 0.01675 | -0.0262 | -89.5284
-15 | -1.4764 | 0.01576 | -0.0226 | -93.6802
-14.5 | -1.4573 | 0.01481 | -0.0177 | -98.3997
-14 | -1.4311 | 0.01407 | -0.0134 | -101.7129
-13.5 | -1.392 | 0.01335 | -0.0113 | -104.2697
-13 | -1.3487 | 0.01274 | -0.0099 | -105.8634
-12.5 | -1.3027 | 0.01218 | -0.0088 | -106.954
-12 | -1.2548 | 0.01168 | -0.008 | -107.4315
-11.5 | -1.2053 | 0.01122 | -0.0075 | -107.4242
-11 | -1.1555 | 0.01072 | -0.0069 | -107.7892
-10.5 | -1.1049 | 0.01022 | -0.0065 | -108.1115
-10 | -1.0527 | 0.0098 | -0.0063 | -107.4184
-9.5 | -0.9994 | 0.00944 | -0.0062 | -105.8686
-9 | -0.9453 | 0.00912 | -0.0063 | -103.6513
-8.5 | -0.8914 | 0.00872 | -0.0063 | -102.2248
-8 | -0.8365 | 0.0084 | -0.0065 | -99.5833
-7.5 | -0.7808 | 0.00815 | -0.0067 | -95.8037
-7 | -0.725 | 0.00785 | -0.007 | -92.3567
-6.5 | -0.6688 | 0.00758 | -0.0073 | -88.2322
-6 | -0.6119 | 0.00736 | -0.0078 | -83.1386
-5.5 | -0.5551 | 0.00711 | -0.0082 | -78.0731
-5 | -0.4978 | 0.00691 | -0.0087 | -72.0405
-4.5 | -0.4404 | 0.00667 | -0.0092 | -66.027
-4 | -0.3831 | 0.00643 | -0.0097 | -59.5801
-3.5 | -0.3261 | 0.00609 | -0.0101 | -53.5468
-3 | -0.2688 | 0.00578 | -0.0107 | -46.5052
-2.5 | -0.2118 | 0.00536 | -0.0112 | -39.5149
-2 | -0.1547 | 0.00496 | -0.0118 | -31.1895
-1.5 | -0.0982 | 0.00437 | -0.0124 | -22.4714
-1 | -0.0403 | 0.00407 | -0.013 | -9.9017
-0.5 | 0.0191 | 0.00403 | -0.0138 | 4.7395
0 | 0.0783 | 0.004 | -0.0146 | 19.575
0.5 | 0.1376 | 0.00401 | -0.0154 | 34.3142
1 | 0.1968 | 0.00404 | -0.0162 | 48.7129
1.5 | 0.2558 | 0.0041 | -0.0169 | 62.3902
2 | 0.3147 | 0.00422 | -0.0177 | 74.5735
2.5 | 0.3703 | 0.00481 | -0.0181 | 76.9854
3 | 0.4259 | 0.00537 | -0.0185 | 79.311
3.5 | 0.4812 | 0.00592 | -0.0188 | 81.2838
4 | 0.5369 | 0.00636 | -0.0192 | 84.4182
4.5 | 0.5924 | 0.00677 | -0.0194 | 87.5037
5 | 0.6477 | 0.00715 | -0.0197 | 90.5874
5.5 | 0.7032 | 0.00748 | -0.0199 | 94.0107
6 | 0.7589 | 0.00777 | -0.0202 | 97.6705
6.5 | 0.8144 | 0.00803 | -0.0205 | 101.4197
7 | 0.8692 | 0.00833 | -0.0206 | 104.3457
7.5 | 0.9237 | 0.00862 | -0.0207 | 107.1578
8 | 0.9771 | 0.00898 | -0.0207 | 108.8085
8.5 | 1.0306 | 0.00929 | -0.0207 | 110.9365
9 | 1.0826 | 0.00968 | -0.0204 | 111.8388
9.5 | 1.1335 | 0.0101 | -0.02 | 112.2277
10 | 1.1841 | 0.01049 | -0.0196 | 112.8789
10.5 | 1.2328 | 0.01094 | -0.0188 | 112.6874
11 | 1.2788 | 0.01148 | -0.0177 | 111.3937
11.5 | 1.3233 | 0.01202 | -0.0163 | 110.0915
12 | 1.366 | 0.01253 | -0.0147 | 109.0184
12.5 | 1.4005 | 0.01307 | -0.0116 | 107.1538
13.5 | 1.4485 | 0.01462 | -0.0028 | 99.0766
14 | 1.4727 | 0.0159 | 0.0006 | 92.6226
14.5 | 1.5001 | 0.01716 | 0.0032 | 87.4184
15 | 1.5276 | 0.01854 | 0.0055 | 82.3948
15.5 | 1.5529 | 0.02015 | 0.0076 | 77.067
16 | 1.578 | 0.02189 | 0.0095 | 72.0877
16.5 | 1.6004 | 0.0239 | 0.0113 | 66.9623
17 | 1.62 | 0.02621 | 0.013 | 61.8085
17.5 | 1.6369 | 0.02885 | 0.0145 | 56.7383
18 | 1.6526 | 0.03171 | 0.0157 | 52.1161
18.5 | 1.6627 | 0.03527 | 0.0167 | 47.142
19 | 1.6768 | 0.03864 | 0.0172 | 43.3954
19.5 | 1.6911 | 0.04218 | 0.0173 | 40.0925
20 | 1.6993 | 0.04647 | 0.0171 | 36.5677

## 99. Re 8M Mach 0.10 (1)
BIGFOIL.COM POLAR EXPORT
NACA64-115 a=0.5
NACA64-115 a=0.5 |  |  |  | Cl Max: | 1.256 | at alpha= | 13 | deg
JavaFoil+Calcfoil stall+Eppler ext transition |  |  |  | L/D Max: | 98.256 | at alpha= | 7 | deg
Re: | 8000000 |  |  | Cd Min: | 0.00481 | at alpha= | -0.5 | deg
Mach: | 0.1 |  |  | Cl=0 at alpha= | -0.65323 | deg
|  |  |  | @ Cl=0.1, Cd= | 0.00482
|  |  |  | @ Cl=0.4, Cd= | 0.005105
|  |  |  | @ Cl=0.6, Cd= | 0.0069395
alpha (deg) | Cl | Cd | Cm | Cl/Cd
-18.5 | -0.884 | 0.12519 | 0.006 | -7.058
-18 | -0.915 | 0.10675 | 0.006 | -8.571
-17.5 | -0.939 | 0.09591 | 0.006 | -9.792
-17 | -0.985 | 0.07061 | 0.006 | -13.95
-16.5 | -1.022 | 0.05473 | 0.006 | -18.669
-16 | -1.063 | 0.03871 | 0.006 | -27.453
-15.5 | -1.089 | 0.0309 | 0.006 | -35.242
-15 | -1.104 | 0.02716 | 0.005 | -40.635
-14.5 | -1.118 | 0.02307 | 0.005 | -48.444
-14 | -1.125 | 0.02044 | 0.004 | -55.025
-13.5 | -1.126 | 0.01838 | 0.004 | -61.281
-13 | -1.124 | 0.01661 | 0.003 | -67.67
-12.5 | -1.116 | 0.01521 | 0.003 | -73.424
-12 | -1.104 | 0.01402 | 0.002 | -78.791
-11.5 | -1.087 | 0.01311 | 0.002 | -82.938
-11 | -1.065 | 0.01234 | 0.001 | -86.304
-10.5 | -1.039 | 0.01163 | 0 | -89.373
-10 | -1.009 | 0.01106 | 0 | -91.211
-9.5 | -0.976 | 0.00974 | -0.001 | -100.21
-9 | -0.94 | 0.01014 | -0.002 | -92.732
-8.5 | -0.896 | 0.00969 | -0.002 | -92.473
-8 | -0.849 | 0.0093 | -0.003 | -91.306
-7.5 | -0.8 | 0.00896 | -0.003 | -89.283
-7 | -0.748 | 0.00864 | -0.004 | -86.547
-6.5 | -0.694 | 0.00834 | -0.005 | -83.144
-6 | -0.638 | 0.00806 | -0.005 | -79.142
-5.5 | -0.581 | 0.00785 | -0.006 | -74.041
-5 | -0.524 | 0.0076 | -0.007 | -68.885
-4.5 | -0.465 | 0.00742 | -0.007 | -62.716
-4 | -0.406 | 0.0072 | -0.008 | -56.357
-3.5 | -0.346 | 0.0062 | -0.009 | -55.859
-3 | -0.286 | 0.00565 | -0.009 | -50.613
-2.5 | -0.225 | 0.00532 | -0.01 | -42.355
-2 | -0.165 | 0.00489 | -0.011 | -33.659
-1.5 | -0.104 | 0.00486 | -0.011 | -21.321
-1 | -0.043 | 0.00484 | -0.012 | -8.8
-0.5 | 0.019 | 0.00481 | -0.013 | 3.863
0 | 0.08 | 0.00482 | -0.013 | 16.557
0.5 | 0.141 | 0.00482 | -0.014 | 29.22
1 | 0.202 | 0.00484 | -0.015 | 41.798
1.5 | 0.263 | 0.00487 | -0.015 | 54.023
2 | 0.324 | 0.00493 | -0.016 | 65.838
2.5 | 0.385 | 0.00497 | -0.017 | 77.385
3 | 0.445 | 0.00551 | -0.017 | 80.813
3.5 | 0.505 | 0.00587 | -0.018 | 86.082
4 | 0.565 | 0.00637 | -0.019 | 88.699
4.5 | 0.624 | 0.00733 | -0.019 | 85.085
5 | 0.682 | 0.00825 | -0.02 | 82.645
5.5 | 0.74 | 0.00853 | -0.021 | 86.728
6 | 0.796 | 0.00888 | -0.021 | 89.678
6.5 | 0.851 | 0.00927 | -0.022 | 91.801
7 | 0.902 | 0.00918 | -0.022 | 98.256
7.5 | 0.949 | 0.00987 | -0.023 | 96.13
8 | 0.995 | 0.01027 | -0.024 | 96.838
8.5 | 1.038 | 0.01072 | -0.024 | 96.839
9 | 1.078 | 0.01121 | -0.025 | 96.223
9.5 | 1.115 | 0.01176 | -0.025 | 94.829
10 | 1.148 | 0.01236 | -0.026 | 92.928
10.5 | 1.178 | 0.01306 | -0.026 | 90.175
11 | 1.203 | 0.01391 | -0.027 | 86.514
11.5 | 1.225 | 0.01474 | -0.027 | 83.1
12 | 1.242 | 0.01572 | -0.028 | 79.034
12.5 | 1.252 | 0.01667 | -0.028 | 75.129
13 | 1.256 | 0.01793 | -0.029 | 70.031
13.5 | 1.253 | 0.01956 | -0.029 | 64.072
14 | 1.246 | 0.02133 | -0.03 | 58.394
14.5 | 1.234 | 0.02312 | -0.03 | 53.397
15 | 1.219 | 0.02493 | -0.031 | 48.907
15.5 | 1.199 | 0.02727 | -0.031 | 43.978
16 | 1.171 | 0.03149 | -0.031 | 37.199
16.5 | 1.142 | 0.0358 | -0.031 | 31.891
17 | 1.114 | 0.03845 | -0.032 | 28.988
17.5 | 1.08 | 0.04374 | -0.032 | 24.692
18 | 1.032 | 0.05664 | -0.031 | 18.215

## 100. Re 8M Mach 0.10 (2)
BIGFOIL.COM POLAR EXPORT
NACA64-115 a=0.5
NACA64-115 a=0.5 |  |  |  | Cl Max: | 1.6922 | at alpha= | 20 | deg
XFOIL ncrit=9 |  |  |  | L/D Max: | 112.368 | at alpha= | 10 | deg
Re: | 8000000 |  |  | Cd Min: | 0.04977 | at alpha= | 20 | deg
Mach: | 0.1 |  |  | Cl=0 at alpha= | -0.6608 | deg
|  |  |  | @ Cl=0.1, Cd= | 0.0040035
|  |  |  | @ Cl=0.4, Cd= | 0.0050989
|  |  |  | @ Cl=0.6, Cd= | 0.0068295
alpha (deg) | Cl | Cd | Cm | Cl/Cd
-20 | -1.6534 | 0.0419 | -0.0418 | -39.4606
-19.5 | -1.6468 | 0.03751 | -0.042 | -43.903
-19 | -1.6375 | 0.03366 | -0.0417 | -48.6482
-18.5 | -1.6248 | 0.03035 | -0.041 | -53.5354
-18 | -1.6098 | 0.02738 | -0.0399 | -58.7947
-17.5 | -1.591 | 0.02488 | -0.0385 | -63.9469
-17 | -1.571 | 0.02262 | -0.0368 | -69.4518
-16.5 | -1.5498 | 0.02059 | -0.0346 | -75.2695
-16 | -1.5256 | 0.01891 | -0.0323 | -80.6769
-15.5 | -1.5004 | 0.01745 | -0.0297 | -85.9828
-15 | -1.4722 | 0.01645 | -0.0268 | -89.4954
-14.5 | -1.4523 | 0.01534 | -0.0223 | -94.6741
-14 | -1.4334 | 0.01445 | -0.0167 | -99.1972
-13.5 | -1.3988 | 0.01366 | -0.0137 | -102.4012
-13 | -1.3566 | 0.01299 | -0.0119 | -104.4342
-12.5 | -1.3111 | 0.01239 | -0.0105 | -105.8192
-12 | -1.2633 | 0.01186 | -0.0095 | -106.5177
-11.5 | -1.2137 | 0.01137 | -0.0087 | -106.7458
-11 | -1.1629 | 0.0109 | -0.0081 | -106.6881
-10.5 | -1.1124 | 0.01035 | -0.0074 | -107.4783
-10 | -1.06 | 0.0099 | -0.0071 | -107.0707
-9.5 | -1.0065 | 0.00952 | -0.0069 | -105.7248
-9 | -0.9519 | 0.00919 | -0.0069 | -103.58
-8.5 | -0.8974 | 0.0088 | -0.0068 | -101.9773
-8 | -0.8422 | 0.00845 | -0.0069 | -99.6686
-7.5 | -0.7861 | 0.00818 | -0.0071 | -96.1002
-7 | -0.7297 | 0.0079 | -0.0073 | -92.3671
-6.5 | -0.6731 | 0.00761 | -0.0076 | -88.4494
-6 | -0.6158 | 0.0074 | -0.008 | -83.2162
-5.5 | -0.5586 | 0.00713 | -0.0084 | -78.345
-5 | -0.5009 | 0.00693 | -0.0088 | -72.2799
-4.5 | -0.4431 | 0.0067 | -0.0093 | -66.1343
-4 | -0.3853 | 0.00646 | -0.0098 | -59.644
-3.5 | -0.328 | 0.00611 | -0.0103 | -53.6825
-3 | -0.2703 | 0.0058 | -0.0108 | -46.6034
-2.5 | -0.213 | 0.00538 | -0.0113 | -39.5911
-2 | -0.1556 | 0.00497 | -0.0119 | -31.3078
-1.5 | -0.0988 | 0.00437 | -0.0124 | -22.6087
-1 | -0.0405 | 0.00408 | -0.0131 | -9.9265
-0.5 | 0.0192 | 0.00403 | -0.0139 | 4.7643
0 | 0.0788 | 0.004 | -0.0147 | 19.7
0.5 | 0.1385 | 0.00401 | -0.0155 | 34.5387
1 | 0.1981 | 0.00404 | -0.0163 | 49.0347
1.5 | 0.2575 | 0.0041 | -0.017 | 62.8049
2 | 0.3167 | 0.00422 | -0.0178 | 75.0474
2.5 | 0.3727 | 0.00482 | -0.0182 | 77.3237
3 | 0.4285 | 0.00539 | -0.0186 | 79.4991
3.5 | 0.4841 | 0.00594 | -0.0189 | 81.4983
4 | 0.54 | 0.00639 | -0.0192 | 84.507
4.5 | 0.5959 | 0.0068 | -0.0194 | 87.6324
5 | 0.6515 | 0.0072 | -0.0197 | 90.4861
5.5 | 0.7075 | 0.00752 | -0.0199 | 94.0824
6.5 | 0.8193 | 0.00808 | -0.0203 | 101.3985
7 | 0.8746 | 0.00838 | -0.0204 | 104.3675
7.5 | 0.9294 | 0.00868 | -0.0205 | 107.0737
8 | 0.9833 | 0.00903 | -0.0204 | 108.8926
8.5 | 1.037 | 0.00936 | -0.0203 | 110.7906
9 | 1.0892 | 0.00977 | -0.0199 | 111.4841
9.5 | 1.1405 | 0.01019 | -0.0194 | 111.9235
10 | 1.1911 | 0.0106 | -0.0188 | 112.3679
10.5 | 1.2397 | 0.01108 | -0.0178 | 111.8863
11 | 1.285 | 0.01167 | -0.0164 | 110.1114
11.5 | 1.3298 | 0.01219 | -0.0149 | 109.0894
12 | 1.3714 | 0.01273 | -0.0129 | 107.7298
12.5 | 1.3974 | 0.01332 | -0.0081 | 104.9099
13 | 1.4216 | 0.01404 | -0.0035 | 101.2536
13.5 | 1.4481 | 0.01514 | 0 | 95.6473
14 | 1.4736 | 0.01648 | 0.0032 | 89.4175
14.5 | 1.5016 | 0.01782 | 0.0057 | 84.2649
15 | 1.5289 | 0.01933 | 0.008 | 79.0947
15.5 | 1.5535 | 0.02112 | 0.0102 | 73.5559
16 | 1.5778 | 0.02302 | 0.0121 | 68.5404
16.5 | 1.5988 | 0.02527 | 0.014 | 63.2687
17 | 1.6166 | 0.02787 | 0.0157 | 58.005
17.5 | 1.6321 | 0.03078 | 0.0171 | 53.0247
18 | 1.6458 | 0.03404 | 0.0182 | 48.349
18.5 | 1.6586 | 0.03757 | 0.019 | 44.1469
19 | 1.673 | 0.04115 | 0.0193 | 40.6561
19.5 | 1.6851 | 0.04509 | 0.0193 | 37.3719
20 | 1.6922 | 0.04977 | 0.0189 | 34.0004

## 101. Re 8M Mach 0.25 (1)
BIGFOIL.COM POLAR EXPORT
NACA64-115 a=0.5
NACA64-115 a=0.5 |  |  |  | Cl Max: | 1.192 | at alpha= | 12 | deg
JavaFoil+Calcfoil stall+Eppler ext transition |  |  |  | L/D Max: | 98.544 | at alpha= | 6.5 | deg
Re: | 8000000 |  |  | Cd Min: | 0.00483 | at alpha= | 0 | deg
Mach: | 0.25 |  |  | Cl=0 at alpha= | -0.65079 | deg
|  |  |  | @ Cl=0.1, Cd= | 0.0048386
|  |  |  | @ Cl=0.4, Cd= | 0.0050368
|  |  |  | @ Cl=0.6, Cd= | 0.0068833
alpha (deg) | Cl | Cd | Cm | Cl/Cd
-17 | -0.631 | 0.13326 | 0.004 | -4.738
-16.5 | -0.679 | 0.12188 | 0.004 | -5.568
-16 | -0.724 | 0.11157 | 0.004 | -6.486
-15.5 | -0.763 | 0.1035 | 0.004 | -7.376
-15 | -0.798 | 0.09755 | 0.004 | -8.18
-14.5 | -0.838 | 0.08331 | 0.004 | -10.061
-14 | -0.935 | 0.04059 | 0.004 | -23.023
-13.5 | -0.991 | 0.02613 | 0.004 | -37.924
-13 | -1.02 | 0.02132 | 0.003 | -47.832
-12.5 | -1.037 | 0.01834 | 0.003 | -56.552
-12 | -1.046 | 0.01624 | 0.002 | -64.383
-11.5 | -1.046 | 0.01463 | 0.002 | -71.495
-11 | -1.037 | 0.01364 | 0.001 | -76.012
-10.5 | -1.022 | 0.01273 | 0 | -80.275
-10 | -1.001 | 0.01196 | 0 | -83.703
-9.5 | -0.974 | 0.01124 | -0.001 | -86.698
-9 | -0.942 | 0.0107 | -0.002 | -88.029
-8.5 | -0.908 | 0.01023 | -0.002 | -88.804
-8 | -0.864 | 0.00975 | -0.003 | -88.587
-7.5 | -0.816 | 0.00931 | -0.004 | -87.63
-7 | -0.764 | 0.00891 | -0.004 | -85.748
-6.5 | -0.71 | 0.00856 | -0.005 | -82.87
-6 | -0.653 | 0.00831 | -0.006 | -78.626
-5.5 | -0.596 | 0.00805 | -0.006 | -74.042
-5 | -0.537 | 0.00776 | -0.007 | -69.234
-4.5 | -0.477 | 0.00757 | -0.008 | -63.025
-4 | -0.417 | 0.00734 | -0.008 | -56.807
-3.5 | -0.356 | 0.0064 | -0.009 | -55.542
-3 | -0.294 | 0.00573 | -0.01 | -51.307
-2.5 | -0.232 | 0.0054 | -0.01 | -42.852
-2 | -0.169 | 0.00491 | -0.011 | -34.419
-1.5 | -0.106 | 0.00488 | -0.012 | -21.817
-1 | -0.044 | 0.00485 | -0.012 | -9.02
-0.5 | 0.019 | 0.00484 | -0.013 | 3.95
0 | 0.082 | 0.00483 | -0.014 | 16.972
0.5 | 0.145 | 0.00486 | -0.014 | 29.836
1 | 0.208 | 0.00488 | -0.015 | 42.534
1.5 | 0.271 | 0.00492 | -0.016 | 54.957
2 | 0.333 | 0.00497 | -0.016 | 67.074
2.5 | 0.395 | 0.00499 | -0.017 | 79.109
3 | 0.457 | 0.00557 | -0.018 | 82.044
3.5 | 0.519 | 0.00598 | -0.018 | 86.818
4 | 0.58 | 0.00656 | -0.019 | 88.386
4.5 | 0.64 | 0.00753 | -0.02 | 84.992
5 | 0.7 | 0.00845 | -0.02 | 82.799
5.5 | 0.759 | 0.00886 | -0.021 | 85.633
6 | 0.816 | 0.00926 | -0.022 | 88.085
6.5 | 0.868 | 0.00881 | -0.022 | 98.544
7 | 0.918 | 0.0099 | -0.023 | 92.696
7.5 | 0.965 | 0.01031 | -0.024 | 93.651
8 | 1.01 | 0.0108 | -0.024 | 93.43
8.5 | 1.05 | 0.01134 | -0.025 | 92.59
9 | 1.086 | 0.01191 | -0.025 | 91.189
9.5 | 1.118 | 0.01259 | -0.026 | 88.792
10 | 1.145 | 0.01334 | -0.026 | 85.837
10.5 | 1.166 | 0.01432 | -0.027 | 81.397
11 | 1.181 | 0.01518 | -0.028 | 77.835
11.5 | 1.19 | 0.01635 | -0.028 | 72.795
12 | 1.192 | 0.01766 | -0.029 | 67.522
12.5 | 1.182 | 0.01926 | -0.029 | 61.347
13 | 1.162 | 0.0209 | -0.029 | 55.624
13.5 | 1.134 | 0.02307 | -0.03 | 49.151
14 | 1.095 | 0.02609 | -0.03 | 41.98
14.5 | 1.048 | 0.0302 | -0.03 | 34.686
15 | 0.99 | 0.03623 | -0.03 | 27.324
15.5 | 0.907 | 0.0536 | -0.029 | 16.922
16 | 0.795 | 0.09666 | -0.024 | 8.227
16.5 | 0.726 | 0.11589 | -0.021 | 6.264
17 | 0.663 | 0.12956 | -0.02 | 5.115

## 102. Re 8M Mach 0.25 (2)
BIGFOIL.COM POLAR EXPORT
NACA64-115 a=0.5
NACA64-115 a=0.5 |  |  |  | Cl Max: | 1.6166 | at alpha= | 19 | deg
XFOIL ncrit=9 |  |  |  | L/D Max: | 109.59 | at alpha= | 9.5 | deg
Re: | 8000000 |  |  | Cd Min: | 0.07743 | at alpha= | -20 | deg
Mach: | 0.25 |  |  | Cl=0 at alpha= | -0.66181 | deg
|  |  |  | @ Cl=0.1, Cd= | 0.004023
|  |  |  | @ Cl=0.4, Cd= | 0.004997
|  |  |  | @ Cl=0.6, Cd= | 0.0068462
alpha (deg) | Cl | Cd | Cm | Cl/Cd
-20 | -1.4816 | 0.07743 | -0.0396 | -19.1347
-19.5 | -1.5076 | 0.0667 | -0.0452 | -22.6027
-19 | -1.5239 | 0.05784 | -0.049 | -26.3468
-18.5 | -1.5351 | 0.05019 | -0.0515 | -30.5858
-18 | -1.5401 | 0.04368 | -0.0529 | -35.2587
-17.5 | -1.534 | 0.03864 | -0.0531 | -39.6998
-17 | -1.5288 | 0.03392 | -0.0526 | -45.0708
-16.5 | -1.5228 | 0.02963 | -0.0514 | -51.3939
-16 | -1.508 | 0.02628 | -0.0495 | -57.382
-15.5 | -1.4888 | 0.02346 | -0.0473 | -63.4612
-15 | -1.4676 | 0.021 | -0.0445 | -69.8857
-14.5 | -1.4418 | 0.01922 | -0.0415 | -75.0156
-14 | -1.4163 | 0.01762 | -0.0378 | -80.3802
-13.5 | -1.3929 | 0.0161 | -0.0334 | -86.5155
-13 | -1.3725 | 0.01477 | -0.0278 | -92.9248
-12.5 | -1.3476 | 0.01384 | -0.0219 | -97.3699
-12 | -1.3044 | 0.01303 | -0.0189 | -100.1074
-11.5 | -1.2566 | 0.01232 | -0.0166 | -101.9968
-11 | -1.2057 | 0.01171 | -0.0148 | -102.9633
-10.5 | -1.1527 | 0.01115 | -0.0134 | -103.3812
-10 | -1.099 | 0.01058 | -0.0122 | -103.8752
-9.5 | -1.0445 | 0.01002 | -0.0111 | -104.2415
-9 | -0.9881 | 0.00958 | -0.0104 | -103.142
-8.5 | -0.9307 | 0.0092 | -0.0099 | -101.163
-8 | -0.8733 | 0.00878 | -0.0095 | -99.4647
-7.5 | -0.8151 | 0.00842 | -0.0092 | -96.8052
-7 | -0.7561 | 0.00813 | -0.0091 | -93.0012
-6.5 | -0.6971 | 0.00781 | -0.0091 | -89.2574
-6 | -0.6377 | 0.00754 | -0.0093 | -84.5756
-5.5 | -0.5779 | 0.00729 | -0.0095 | -79.273
-5 | -0.518 | 0.00705 | -0.0098 | -73.4752
-4.5 | -0.458 | 0.00682 | -0.0101 | -67.1554
-4 | -0.3979 | 0.00657 | -0.0105 | -60.5632
-3.5 | -0.3386 | 0.00623 | -0.0109 | -54.3499
-3 | -0.2789 | 0.00589 | -0.0113 | -47.3514
-2.5 | -0.2199 | 0.00545 | -0.0118 | -40.3486
-2 | -0.1605 | 0.00501 | -0.0123 | -32.0359
-1.5 | -0.1021 | 0.0044 | -0.0129 | -23.2045
-1 | -0.0418 | 0.00409 | -0.0136 | -10.22
-0.5 | 0.02 | 0.00405 | -0.0144 | 4.9383
0 | 0.0817 | 0.00402 | -0.0152 | 20.3234
0.5 | 0.1434 | 0.00403 | -0.016 | 35.5831
1 | 0.205 | 0.00405 | -0.0168 | 50.6173
1.5 | 0.2665 | 0.00413 | -0.0176 | 64.5278
2 | 0.3279 | 0.00424 | -0.0183 | 77.3349
2.5 | 0.3857 | 0.00484 | -0.0187 | 79.6901
3 | 0.4431 | 0.00547 | -0.019 | 81.0055
3.5 | 0.5003 | 0.00604 | -0.0192 | 82.8311
4 | 0.5579 | 0.00651 | -0.0194 | 85.6989
4.5 | 0.6155 | 0.00697 | -0.0195 | 88.307
5 | 0.6728 | 0.0074 | -0.0195 | 90.9189
5.5 | 0.731 | 0.00771 | -0.0196 | 94.8119
6 | 0.7892 | 0.008 | -0.0196 | 98.65
6.5 | 0.8467 | 0.00833 | -0.0195 | 101.6447
7 | 0.9043 | 0.00863 | -0.0193 | 104.7856
7.5 | 0.9604 | 0.00902 | -0.0188 | 106.4745
8 | 1.0167 | 0.00937 | -0.0184 | 108.5059
8.5 | 1.0711 | 0.00982 | -0.0176 | 109.0733
9 | 1.1247 | 0.01027 | -0.0166 | 109.5131
9.5 | 1.177 | 0.01074 | -0.0153 | 109.5903
10 | 1.2263 | 0.0113 | -0.0135 | 108.5221
10.5 | 1.2718 | 0.01196 | -0.0111 | 106.3378
11 | 1.3138 | 0.01255 | -0.0081 | 104.6853
11.5 | 1.3391 | 0.0133 | -0.0023 | 100.6842
12 | 1.3667 | 0.01427 | 0.0024 | 95.7744
12.5 | 1.388 | 0.01533 | 0.0077 | 90.5414
13.5 | 1.4517 | 0.01851 | 0.0131 | 78.4279
14 | 1.4794 | 0.02037 | 0.0159 | 72.6264
14.5 | 1.5052 | 0.02251 | 0.0186 | 66.8681
15 | 1.5286 | 0.02493 | 0.021 | 61.3157
15.5 | 1.5479 | 0.02779 | 0.0233 | 55.6999
16 | 1.5623 | 0.03116 | 0.0253 | 50.138
16.5 | 1.5785 | 0.03467 | 0.0269 | 45.5293
17 | 1.5909 | 0.03873 | 0.028 | 41.0767
17.5 | 1.6041 | 0.04298 | 0.0286 | 37.322
18 | 1.612 | 0.04795 | 0.0287 | 33.6184
18.5 | 1.6156 | 0.05364 | 0.0282 | 30.1193
19 | 1.6166 | 0.05991 | 0.0271 | 26.9838
19.5 | 1.6117 | 0.06721 | 0.025 | 23.9801
20 | 1.6009 | 0.07565 | 0.0219 | 21.1619

## 103. Re 8M Mach 0.50 (1)
BIGFOIL.COM POLAR EXPORT
NACA64-115 a=0.5
NACA64-115 a=0.5 |  |  |  | Cl Max: | 1.148 | at alpha= | 20 | deg
JavaFoil+Calcfoil stall+Eppler ext transition |  |  |  | L/D Max: | 88.439 | at alpha= | 3.5 | deg
Re: | 8000000 |  |  | Cd Min: | 0.00496 | at alpha= | 0.5 | deg
Mach: | 0.5 |  |  | Cl=0 at alpha= | -0.65 | deg
|  |  |  | @ Cl=0.1, Cd= | 0.0049866
|  |  |  | @ Cl=0.4, Cd= | 0.0051518
|  |  |  | @ Cl=0.6, Cd= | 0.0068785
alpha (deg) | Cl | Cd | Cm | Cl/Cd
-20 | -1.073 | 0.14963 | 0.008 | -7.168
-19.5 | -1.052 | 0.15155 | 0.008 | -6.942
-19 | -1.027 | 0.14079 | 0.007 | -7.294
-18.5 | -0.995 | 0.13767 | 0.007 | -7.224
-18 | -0.963 | 0.13596 | 0.006 | -7.085
-17.5 | -0.935 | 0.13093 | 0.006 | -7.144
-17 | -0.914 | 0.12648 | 0.006 | -7.227
-16.5 | -0.881 | 0.13518 | 0.005 | -6.521
-16 | -0.854 | 0.11686 | 0.004 | -7.311
-15.5 | -0.825 | 0.11315 | 0.004 | -7.287
-15 | -0.8 | 0.11298 | 0.004 | -7.08
-14.5 | -0.773 | 0.10423 | 0.003 | -7.42
-14 | -0.743 | 0.09873 | 0.003 | -7.527
-13.5 | -0.718 | 0.09029 | 0.003 | -7.949
-13 | -0.693 | 0.08258 | 0.002 | -8.387
-12.5 | -0.66 | 0.08979 | 0.002 | -7.351
-12 | -0.634 | 0.08092 | 0.001 | -7.831
-11.5 | -0.615 | 0.0687 | 0.001 | -8.948
-11 | -0.654 | 0.02876 | 0.001 | -22.747
-10.5 | -0.647 | 0.01935 | 0 | -33.466
-10 | -0.521 | 0.06815 | 0 | -7.642
-9.5 | -0.503 | 0.05508 | -0.001 | -9.128
-9 | -0.557 | 0.01573 | -0.002 | -35.418
-8.5 | -0.561 | 0.05579 | -0.001 | -10.057
-8 | -0.817 | 0.01264 | -0.003 | -64.621
-7.5 | -0.826 | 0.01169 | -0.004 | -70.667
-7 | -0.8 | 0.01082 | -0.005 | -73.955
-6.5 | -0.759 | 0.01013 | -0.005 | -75
-6 | -0.713 | 0.00963 | -0.006 | -74.036
-5.5 | -0.655 | 0.00906 | -0.007 | -72.337
-5 | -0.594 | 0.0086 | -0.008 | -69.057
-4.5 | -0.53 | 0.00826 | -0.008 | -64.145
-4 | -0.464 | 0.00793 | -0.009 | -58.475
-3.5 | -0.396 | 0.00767 | -0.01 | -51.682
-3 | -0.328 | 0.00629 | -0.011 | -52.093
-2.5 | -0.259 | 0.00569 | -0.011 | -45.415
-2 | -0.189 | 0.00504 | -0.012 | -37.459
-1.5 | -0.119 | 0.005 | -0.013 | -23.793
-1 | -0.049 | 0.00497 | -0.014 | -9.847
-0.5 | 0.021 | 0.00497 | -0.015 | 4.295
0 | 0.092 | 0.00499 | -0.015 | 18.377
0.5 | 0.162 | 0.00496 | -0.016 | 32.645
1 | 0.232 | 0.00498 | -0.017 | 46.64
1.5 | 0.303 | 0.00507 | -0.018 | 59.621
2 | 0.373 | 0.00512 | -0.018 | 72.796
2.5 | 0.441 | 0.0052 | -0.019 | 84.832
3 | 0.51 | 0.00597 | -0.02 | 85.445
3.5 | 0.579 | 0.00654 | -0.021 | 88.439
4 | 0.646 | 0.00762 | -0.021 | 84.75
4.5 | 0.707 | 0.00917 | -0.022 | 77.129
5 | 0.769 | 0.00964 | -0.023 | 79.782
5.5 | 0.828 | 0.01018 | -0.023 | 81.27
6 | 0.883 | 0.01077 | -0.024 | 81.964
6.5 | 0.931 | 0.01147 | -0.025 | 81.16
7 | 0.97 | 0.01221 | -0.025 | 79.458
7.5 | 0.994 | 0.01312 | -0.026 | 75.766
8 | 0.994 | 0.01427 | -0.027 | 69.645
8.5 | 0.936 | 0.01593 | -0.027 | 58.713
9 | 0.636 | 0.01889 | -0.027 | 33.653
9.5 | 0.67 | 0.01876 | -0.028 | 35.737
10 | 0.696 | 0.02157 | -0.029 | 32.257
10.5 | 0.619 | 0.07185 | -0.016 | 8.609
11 | 0.761 | 0.02238 | -0.03 | 33.992
11.5 | 0.784 | 0.02607 | -0.03 | 30.081
12 | 0.804 | 0.03136 | -0.03 | 25.631
12.5 | 0.73 | 0.08738 | -0.019 | 8.351
13 | 0.756 | 0.09514 | -0.019 | 7.951
13.5 | 0.787 | 0.09099 | -0.02 | 8.647
14 | 0.811 | 0.10033 | -0.02 | 8.082
14.5 | 0.844 | 0.10207 | -0.022 | 8.271
15 | 0.863 | 0.10959 | -0.02 | 7.879
15.5 | 0.891 | 0.11256 | -0.021 | 7.918
16 | 0.926 | 0.114 | -0.024 | 8.122
16.5 | 0.958 | 0.11744 | -0.025 | 8.16
17 | 0.973 | 0.12353 | -0.023 | 7.876
17.5 | 1.003 | 0.12804 | -0.024 | 7.834
18 | 1.045 | 0.12328 | -0.028 | 8.474
18.5 | 1.083 | 0.12161 | -0.03 | 8.904
19 | 1.082 | 0.14175 | -0.025 | 7.631
19.5 | 1.11 | 0.14524 | -0.026 | 7.64
20 | 1.148 | 0.14377 | -0.029 | 7.985

## 104. Re 8M Mach 0.50 (2)
BIGFOIL.COM POLAR EXPORT
NACA64-115 a=0.5
NACA64-115 a=0.5 |  |  |  | Cl Max: | 1.1965 | at alpha= | 10 | deg
XFOIL ncrit=9 |  |  |  | L/D Max: | 100.384 | at alpha= | 7 | deg
Re: | 8000000 |  |  | Cd Min: | 0.12413 | at alpha= | 15 | deg
Mach: | 0.5 |  |  | Cl=0 at alpha= | -0.66503 | deg
|  |  |  | @ Cl=0.1, Cd= | 0.00413
|  |  |  | @ Cl=0.4, Cd= | 0.0046118
|  |  |  | @ Cl=0.6, Cd= | 0.0069203
alpha (deg) | Cl | Cd | Cm | Cl/Cd
-13.5 | -0.7935 | 0.10117 | -0.0247 | -7.8432
-13 | -0.8137 | 0.08751 | -0.0335 | -9.2984
-12.5 | -0.8338 | 0.07388 | -0.0432 | -11.2859
-12 | -0.8609 | 0.06123 | -0.0521 | -14.0601
-11.5 | -0.8941 | 0.04995 | -0.0587 | -17.8999
-11 | -0.9284 | 0.04027 | -0.0624 | -23.0544
-10.5 | -0.9691 | 0.03148 | -0.0632 | -30.7846
-10 | -0.9941 | 0.02488 | -0.0605 | -39.9558
-9.5 | -1.0111 | 0.01955 | -0.055 | -51.7187
-9 | -1.0208 | 0.01547 | -0.0471 | -65.9858
-8.5 | -1.0261 | 0.01294 | -0.036 | -79.2968
-8 | -0.9918 | 0.01121 | -0.0286 | -88.4746
-7.5 | -0.9351 | 0.01016 | -0.0241 | -92.0374
-7 | -0.8708 | 0.00941 | -0.0209 | -92.5399
-6.5 | -0.803 | 0.00885 | -0.0187 | -90.7345
-6 | -0.7335 | 0.00842 | -0.0171 | -87.114
-5.5 | -0.6642 | 0.00799 | -0.0158 | -83.1289
-5 | -0.594 | 0.00766 | -0.0151 | -77.5457
-4.5 | -0.5242 | 0.00734 | -0.0145 | -71.4169
-4 | -0.4543 | 0.00705 | -0.0143 | -64.4397
-3.5 | -0.3848 | 0.00676 | -0.0142 | -56.9231
-3 | -0.3169 | 0.00632 | -0.0142 | -50.1424
-2.5 | -0.2494 | 0.00584 | -0.0143 | -42.7055
-2 | -0.1827 | 0.00526 | -0.0145 | -34.7338
-1.5 | -0.1173 | 0.00446 | -0.0148 | -26.3004
-1 | -0.0477 | 0.00422 | -0.0155 | -11.3033
-0.5 | 0.0235 | 0.00415 | -0.0164 | 5.6627
0 | 0.0945 | 0.00413 | -0.0173 | 22.8814
0.5 | 0.1658 | 0.00413 | -0.0182 | 40.1453
1 | 0.2371 | 0.00417 | -0.0191 | 56.8585
1.5 | 0.308 | 0.00426 | -0.0199 | 72.3005
2 | 0.3791 | 0.00437 | -0.0207 | 86.7506
3 | 0.5079 | 0.00586 | -0.0205 | 86.6724
3.5 | 0.5705 | 0.00665 | -0.0199 | 85.7895
4 | 0.6349 | 0.00724 | -0.0192 | 87.6934
4.5 | 0.6985 | 0.00784 | -0.0182 | 89.0944
5 | 0.7647 | 0.00824 | -0.0172 | 92.8034
5.5 | 0.8307 | 0.00864 | -0.016 | 96.1458
6 | 0.8957 | 0.00907 | -0.0143 | 98.7541
6.5 | 0.9584 | 0.00959 | -0.012 | 99.9374
7 | 1.0189 | 0.01015 | -0.009 | 100.3842
7.5 | 1.0733 | 0.01084 | -0.0049 | 99.0129
8 | 1.1036 | 0.01175 | 0.0029 | 93.9234
8.5 | 1.1364 | 0.01311 | 0.0094 | 86.6819
9 | 1.1676 | 0.01493 | 0.0154 | 78.205
9.5 | 1.1884 | 0.01755 | 0.0216 | 67.7151
10 | 1.1965 | 0.02112 | 0.0278 | 56.6525
10.5 | 1.1882 | 0.02594 | 0.0334 | 45.8057
11 | 1.163 | 0.03231 | 0.0378 | 35.995
11.5 | 1.1381 | 0.03959 | 0.0399 | 28.7472
12 | 1.1073 | 0.04921 | 0.0375 | 22.5015
14 | 0.9922 | 0.09676 | 0.0131 | 10.2542
14.5 | 0.9739 | 0.11036 | 0.0041 | 8.8248
15 | 0.9571 | 0.12413 | -0.0048 | 7.7105

## 105. Re 10M Mach 0.00 (1)
BIGFOIL.COM POLAR EXPORT
NACA64-115 a=0.5
NACA64-115 a=0.5 |  |  |  | Cl Max: | 1.27 | at alpha= | 13.5 | deg
JavaFoil+Calcfoil stall+Eppler ext transition |  |  |  | L/D Max: | 103.868 | at alpha= | 7.5 | deg
Re: | 10000000 |  |  | Cd Min: | 0.0047 | at alpha= | 0 | deg
Mach: | 0 |  |  | Cl=0 at alpha= | -0.65 | deg
|  |  |  | @ Cl=0.1, Cd= | 0.0047103
|  |  |  | @ Cl=0.4, Cd= | 0.0054522
|  |  |  | @ Cl=0.6, Cd= | 0.007008
alpha (deg) | Cl | Cd | Cm | Cl/Cd
-19 | -0.919 | 0.12076 | 0.007 | -7.61
-18.5 | -0.945 | 0.10572 | 0.007 | -8.942
-18 | -1.01 | 0.06532 | 0.007 | -15.458
-17.5 | -1.03 | 0.05867 | 0.007 | -17.561
-17 | -1.063 | 0.04543 | 0.007 | -23.407
-16.5 | -1.088 | 0.0376 | 0.007 | -28.923
-16 | -1.11 | 0.03087 | 0.006 | -35.964
-15.5 | -1.127 | 0.02609 | 0.006 | -43.214
-15 | -1.134 | 0.02418 | 0.005 | -46.878
-14.5 | -1.143 | 0.02076 | 0.005 | -55.061
-14 | -1.146 | 0.01865 | 0.004 | -61.429
-13.5 | -1.144 | 0.01691 | 0.004 | -67.648
-13 | -1.138 | 0.01542 | 0.003 | -73.825
-12.5 | -1.128 | 0.01418 | 0.003 | -79.536
-12 | -1.114 | 0.01311 | 0.002 | -84.963
-11.5 | -1.094 | 0.01227 | 0.002 | -89.187
-11 | -1.071 | 0.01158 | 0.001 | -92.479
-10.5 | -1.043 | 0.01105 | 0 | -94.41
-10 | -1.012 | 0.0097 | 0 | -104.346
-9.5 | -0.979 | 0.01013 | -0.001 | -96.731
-9 | -0.938 | 0.00969 | -0.002 | -96.821
-8.5 | -0.894 | 0.00925 | -0.002 | -96.582
-8 | -0.847 | 0.0089 | -0.003 | -95.089
-7.5 | -0.797 | 0.0086 | -0.003 | -92.674
-7 | -0.745 | 0.0083 | -0.004 | -89.74
-6.5 | -0.691 | 0.00803 | -0.005 | -86.02
-6 | -0.635 | 0.0078 | -0.005 | -81.483
-5.5 | -0.579 | 0.00758 | -0.006 | -76.296
-5 | -0.521 | 0.00737 | -0.007 | -70.736
-4.5 | -0.463 | 0.00714 | -0.007 | -64.803
-4 | -0.404 | 0.00699 | -0.008 | -57.832
-3.5 | -0.345 | 0.00643 | -0.009 | -53.575
-3 | -0.285 | 0.00586 | -0.009 | -48.588
-2.5 | -0.224 | 0.00547 | -0.01 | -41.031
-2 | -0.164 | 0.00522 | -0.011 | -31.382
-1.5 | -0.103 | 0.00474 | -0.011 | -21.733
-1 | -0.042 | 0.00473 | -0.012 | -8.962
-0.5 | 0.018 | 0.00471 | -0.013 | 3.927
0 | 0.079 | 0.0047 | -0.013 | 16.878
0.5 | 0.14 | 0.00473 | -0.014 | 29.681
1 | 0.201 | 0.00477 | -0.015 | 42.158
1.5 | 0.262 | 0.0048 | -0.015 | 54.585
2 | 0.323 | 0.00482 | -0.016 | 66.938
2.5 | 0.383 | 0.00537 | -0.017 | 71.273
3 | 0.443 | 0.00566 | -0.017 | 78.259
3.5 | 0.503 | 0.00604 | -0.018 | 83.2
4 | 0.562 | 0.00657 | -0.019 | 85.48
4.5 | 0.621 | 0.00725 | -0.019 | 85.565
5 | 0.679 | 0.00794 | -0.02 | 85.506
5.5 | 0.736 | 0.0082 | -0.02 | 89.762
6 | 0.792 | 0.00855 | -0.021 | 92.647
6.5 | 0.847 | 0.00891 | -0.022 | 95.108
7 | 0.9 | 0.00925 | -0.022 | 97.308
7.5 | 0.949 | 0.00914 | -0.023 | 103.868
8 | 0.994 | 0.00983 | -0.024 | 101.109
8.5 | 1.038 | 0.01025 | -0.024 | 101.2
9 | 1.078 | 0.01072 | -0.025 | 100.572
9.5 | 1.116 | 0.01122 | -0.025 | 99.464
10 | 1.15 | 0.01171 | -0.026 | 98.214
10.5 | 1.181 | 0.01235 | -0.026 | 95.623
11 | 1.208 | 0.01309 | -0.027 | 92.263
11.5 | 1.231 | 0.01395 | -0.027 | 88.241
12 | 1.251 | 0.01472 | -0.028 | 84.98
12.5 | 1.262 | 0.01569 | -0.028 | 80.479
13 | 1.269 | 0.0167 | -0.029 | 76.012
13.5 | 1.27 | 0.01812 | -0.029 | 70.073
14 | 1.266 | 0.01967 | -0.03 | 64.372
14.5 | 1.259 | 0.02129 | -0.03 | 59.131
15 | 1.248 | 0.02276 | -0.031 | 54.848
15.5 | 1.233 | 0.02471 | -0.031 | 49.894
16 | 1.211 | 0.028 | -0.031 | 43.255
16.5 | 1.188 | 0.03093 | -0.032 | 38.416
17 | 1.165 | 0.03341 | -0.032 | 34.871
17.5 | 1.136 | 0.03759 | -0.032 | 30.22
18 | 1.1 | 0.04487 | -0.032 | 24.505
18.5 | 1.065 | 0.05155 | -0.032 | 20.667

## 106. Re 10M Mach 0.00 (2)
BIGFOIL.COM POLAR EXPORT
NACA64-115 a=0.5
NACA64-115 a=0.5 |  |  |  | Cl Max: | 1.7317 | at alpha= | 20 | deg
XFOIL ncrit=9 |  |  |  | L/D Max: | 117.958 | at alpha= | 10 | deg
Re: | 10000000 |  |  | Cd Min: | 0.04301 | at alpha= | 20 | deg
Mach: | 0 |  |  | Cl=0 at alpha= | -0.66159 | deg
|  |  |  | @ Cl=0.1, Cd= | 0.0039236
|  |  |  | @ Cl=0.4, Cd= | 0.0052379
|  |  |  | @ Cl=0.6, Cd= | 0.0066715
alpha (deg) | Cl | Cd | Cm | Cl/Cd
-20 | -1.6953 | 0.03533 | -0.0396 | -47.9847
-19.5 | -1.6872 | 0.03161 | -0.0391 | -53.3755
-19 | -1.6735 | 0.0286 | -0.0383 | -58.514
-18.5 | -1.6587 | 0.02584 | -0.037 | -64.1912
-18 | -1.6407 | 0.02345 | -0.0355 | -69.9659
-17.5 | -1.6209 | 0.02137 | -0.0337 | -75.8493
-17 | -1.5987 | 0.01958 | -0.0316 | -81.6496
-16.5 | -1.5755 | 0.018 | -0.0292 | -87.5278
-16 | -1.5503 | 0.01668 | -0.0265 | -92.9436
-15.5 | -1.5257 | 0.01574 | -0.0231 | -96.9314
-15 | -1.5012 | 0.01493 | -0.0192 | -100.5492
-14.5 | -1.4799 | 0.01422 | -0.0141 | -104.0717
-14 | -1.4423 | 0.01355 | -0.0118 | -106.4428
-13.5 | -1.4021 | 0.01282 | -0.0099 | -109.3682
-13 | -1.3579 | 0.01219 | -0.0086 | -111.3946
-12.5 | -1.3112 | 0.01164 | -0.0076 | -112.646
-12 | -1.2625 | 0.01115 | -0.007 | -113.2287
-11.5 | -1.2123 | 0.01071 | -0.0065 | -113.1933
-11 | -1.1609 | 0.0103 | -0.0062 | -112.7087
-10.5 | -1.1092 | 0.00986 | -0.0059 | -112.4949
-10 | -1.0569 | 0.00943 | -0.0057 | -112.0785
-9.5 | -1.0035 | 0.00906 | -0.0056 | -110.7616
-9 | -0.9491 | 0.00874 | -0.0057 | -108.5927
-8.5 | -0.8943 | 0.00843 | -0.0059 | -106.0854
-8 | -0.8393 | 0.0081 | -0.0061 | -103.6173
-7.5 | -0.7835 | 0.00783 | -0.0063 | -100.0639
-7 | -0.7271 | 0.00759 | -0.0067 | -95.7971
-6.5 | -0.6708 | 0.00732 | -0.0071 | -91.6393
-6 | -0.6138 | 0.0071 | -0.0075 | -86.4507
-5.5 | -0.5567 | 0.00688 | -0.008 | -80.9157
-5 | -0.4992 | 0.00668 | -0.0085 | -74.7305
-4.5 | -0.4416 | 0.00647 | -0.009 | -68.2535
-4 | -0.384 | 0.00625 | -0.0095 | -61.44
-3.5 | -0.3266 | 0.00596 | -0.0101 | -54.7987
-3 | -0.269 | 0.00568 | -0.0106 | -47.3592
-2.5 | -0.2116 | 0.00534 | -0.0112 | -39.6255
-2 | -0.154 | 0.00498 | -0.0118 | -30.9237
-1.5 | -0.0968 | 0.00457 | -0.0124 | -21.1816
-1 | -0.04 | 0.004 | -0.013 | -10
-0.5 | 0.0191 | 0.00394 | -0.0138 | 4.8477
0 | 0.0784 | 0.00392 | -0.0146 | 20
0.5 | 0.1377 | 0.00393 | -0.0154 | 35.0382
1 | 0.1968 | 0.00397 | -0.0162 | 49.5718
1.5 | 0.2559 | 0.00402 | -0.017 | 63.6567
2.5 | 0.3688 | 0.005 | -0.018 | 73.76
3 | 0.4252 | 0.00543 | -0.0185 | 78.3057
3.5 | 0.4811 | 0.00589 | -0.0188 | 81.6808
4.5 | 0.5934 | 0.00663 | -0.0196 | 89.5023
5 | 0.6491 | 0.00698 | -0.0199 | 92.9943
5.5 | 0.7052 | 0.00725 | -0.0202 | 97.269
6 | 0.7612 | 0.00752 | -0.0205 | 101.2234
7 | 0.8723 | 0.00804 | -0.0211 | 108.495
7.5 | 0.9269 | 0.00834 | -0.0212 | 111.1391
8 | 0.9812 | 0.00864 | -0.0213 | 113.5648
8.5 | 1.0348 | 0.00896 | -0.0213 | 115.4911
9 | 1.0871 | 0.00935 | -0.0211 | 116.2674
9.5 | 1.1393 | 0.0097 | -0.0209 | 117.4536
10 | 1.1902 | 0.01009 | -0.0205 | 117.9584
10.5 | 1.2393 | 0.01055 | -0.0198 | 117.4692
11 | 1.287 | 0.01103 | -0.0189 | 116.6818
11.5 | 1.334 | 0.01149 | -0.0179 | 116.101
12 | 1.3783 | 0.012 | -0.0166 | 114.8583
12.5 | 1.4183 | 0.0126 | -0.0145 | 112.5635
13 | 1.4427 | 0.01322 | -0.0096 | 109.1301
13.5 | 1.465 | 0.01392 | -0.0049 | 105.2443
14 | 1.4933 | 0.01487 | -0.0017 | 100.4237
14.5 | 1.5215 | 0.01598 | 0.001 | 95.2128
15 | 1.5489 | 0.01726 | 0.0036 | 89.7393
15.5 | 1.5736 | 0.0188 | 0.006 | 83.7021
16 | 1.5985 | 0.02045 | 0.0082 | 78.1663
16.5 | 1.6197 | 0.02244 | 0.0103 | 72.1791
17 | 1.6386 | 0.02473 | 0.0122 | 66.2596
17.5 | 1.6563 | 0.02721 | 0.0138 | 60.871
18 | 1.6746 | 0.02977 | 0.0151 | 56.2513
18.5 | 1.6907 | 0.03267 | 0.0161 | 51.7508
19 | 1.7067 | 0.03574 | 0.0168 | 47.7532
19.5 | 1.7215 | 0.03906 | 0.0172 | 44.0732
20 | 1.7317 | 0.04301 | 0.0173 | 40.2627

## 107. Re 10M Mach 0.10 (1)
BIGFOIL.COM POLAR EXPORT
NACA64-115 a=0.5
NACA64-115 a=0.5 |  |  |  | Cl Max: | 1.258 | at alpha= | 13 | deg
JavaFoil+Calcfoil stall+Eppler ext transition |  |  |  | L/D Max: | 108.056 | at alpha= | 7.5 | deg
Re: | 10000000 |  |  | Cd Min: | 0.00471 | at alpha= | 0 | deg
Mach: | 0.1 |  |  | Cl=0 at alpha= | -0.65323 | deg
|  |  |  | @ Cl=0.1, Cd= | 0.0047133
|  |  |  | @ Cl=0.4, Cd= | 0.0054425
|  |  |  | @ Cl=0.6, Cd= | 0.0070078
alpha (deg) | Cl | Cd | Cm | Cl/Cd
-18.5 | -0.887 | 0.12054 | 0.006 | -7.362
-18 | -0.93 | 0.09316 | 0.007 | -9.983
-17.5 | -0.953 | 0.08449 | 0.006 | -11.283
-17 | -1.012 | 0.05443 | 0.007 | -18.584
-16.5 | -1.032 | 0.04894 | 0.006 | -21.084
-16 | -1.073 | 0.03428 | 0.006 | -31.292
-15.5 | -1.093 | 0.02908 | 0.006 | -37.591
-15 | -1.106 | 0.02591 | 0.005 | -42.702
-14.5 | -1.121 | 0.02178 | 0.005 | -51.487
-14 | -1.128 | 0.01938 | 0.004 | -58.199
-13.5 | -1.129 | 0.01746 | 0.004 | -64.686
-13 | -1.126 | 0.01593 | 0.003 | -70.708
-12.5 | -1.119 | 0.01458 | 0.003 | -76.733
-12 | -1.107 | 0.01335 | 0.002 | -82.933
-11.5 | -1.09 | 0.01247 | 0.002 | -87.444
-11 | -1.068 | 0.01181 | 0.001 | -90.405
-10.5 | -1.042 | 0.01118 | 0 | -93.19
-10 | -1.012 | 0.01062 | 0 | -95.232
-9.5 | -0.981 | 0.01019 | -0.001 | -96.306
-9 | -0.94 | 0.00974 | -0.002 | -96.568
-8.5 | -0.896 | 0.00933 | -0.002 | -96.015
-8 | -0.849 | 0.00901 | -0.003 | -94.312
-7.5 | -0.8 | 0.00868 | -0.003 | -92.224
-7 | -0.748 | 0.00837 | -0.004 | -89.381
-6.5 | -0.694 | 0.00809 | -0.005 | -85.724
-6 | -0.638 | 0.00782 | -0.005 | -81.591
-5.5 | -0.581 | 0.00759 | -0.006 | -76.582
-5 | -0.524 | 0.00737 | -0.007 | -71.006
-4.5 | -0.465 | 0.00723 | -0.007 | -64.364
-4 | -0.406 | 0.00703 | -0.008 | -57.756
-3.5 | -0.346 | 0.00647 | -0.009 | -53.513
-3 | -0.286 | 0.00586 | -0.009 | -48.839
-2.5 | -0.225 | 0.00546 | -0.01 | -41.296
-2 | -0.165 | 0.00521 | -0.011 | -31.572
-1.5 | -0.104 | 0.00476 | -0.011 | -21.751
-1 | -0.043 | 0.00472 | -0.012 | -9.019
-0.5 | 0.019 | 0.00473 | -0.013 | 3.932
0 | 0.08 | 0.00471 | -0.013 | 16.947
0.5 | 0.141 | 0.00472 | -0.014 | 29.871
1 | 0.202 | 0.00476 | -0.015 | 42.447
1.5 | 0.263 | 0.00479 | -0.015 | 54.932
2 | 0.324 | 0.00484 | -0.016 | 66.978
2.5 | 0.385 | 0.00537 | -0.017 | 71.64
3 | 0.445 | 0.00566 | -0.017 | 78.642
3.5 | 0.505 | 0.00608 | -0.018 | 83.057
4 | 0.565 | 0.00664 | -0.019 | 85.069
4.5 | 0.624 | 0.00726 | -0.019 | 85.897
5 | 0.682 | 0.00794 | -0.02 | 85.874
5.5 | 0.74 | 0.0083 | -0.021 | 89.108
6 | 0.796 | 0.00856 | -0.021 | 92.953
6.5 | 0.851 | 0.00894 | -0.022 | 95.179
7 | 0.904 | 0.00936 | -0.023 | 96.539
7.5 | 0.952 | 0.00881 | -0.023 | 108.056
8 | 0.997 | 0.00995 | -0.024 | 100.225
8.5 | 1.04 | 0.01037 | -0.024 | 100.26
9 | 1.08 | 0.01082 | -0.025 | 99.821
9.5 | 1.117 | 0.01134 | -0.025 | 98.55
10 | 1.151 | 0.01191 | -0.026 | 96.573
10.5 | 1.18 | 0.01259 | -0.026 | 93.762
11 | 1.206 | 0.0133 | -0.027 | 90.68
11.5 | 1.227 | 0.01418 | -0.027 | 86.521
12 | 1.245 | 0.01498 | -0.028 | 83.103
12.5 | 1.255 | 0.01603 | -0.029 | 78.265
13 | 1.258 | 0.01706 | -0.029 | 73.765
13.5 | 1.255 | 0.01878 | -0.029 | 66.859
14 | 1.249 | 0.02023 | -0.03 | 61.732
14.5 | 1.238 | 0.02188 | -0.03 | 56.58
15 | 1.223 | 0.02356 | -0.031 | 51.906
15.5 | 1.203 | 0.02571 | -0.031 | 46.808
16 | 1.176 | 0.02948 | -0.031 | 39.897
16.5 | 1.147 | 0.03329 | -0.032 | 34.462
17 | 1.12 | 0.03568 | -0.032 | 31.382
17.5 | 1.085 | 0.04073 | -0.032 | 26.642
18 | 1.041 | 0.0505 | -0.032 | 20.623

## 108. Re 10M Mach 0.10 (2)
BIGFOIL.COM POLAR EXPORT
NACA64-115 a=0.5
NACA64-115 a=0.5 |  |  |  | Cl Max: | 1.7247 | at alpha= | 20 | deg
XFOIL ncrit=9 |  |  |  | L/D Max: | 117.402 | at alpha= | 10 | deg
Re: | 10000000 |  |  | Cd Min: | 0.0462 | at alpha= | 20 | deg
Mach: | 0.1 |  |  | Cl=0 at alpha= | -0.66219 | deg
|  |  |  | @ Cl=0.1, Cd= | 0.0039235
|  |  |  | @ Cl=0.4, Cd= | 0.0051464
|  |  |  | @ Cl=0.6, Cd= | 0.0066799
alpha (deg) | Cl | Cd | Cm | Cl/Cd
-20 | -1.6811 | 0.03903 | -0.0423 | -43.072
-19.5 | -1.6767 | 0.03465 | -0.0422 | -48.3896
-19 | -1.6661 | 0.03109 | -0.0415 | -53.5896
-18.5 | -1.6536 | 0.02793 | -0.0405 | -59.2052
-18 | -1.6373 | 0.02522 | -0.0391 | -64.9207
-17.5 | -1.6189 | 0.02282 | -0.0373 | -70.9422
-17 | -1.5979 | 0.02078 | -0.0352 | -76.8961
-16.5 | -1.5758 | 0.01896 | -0.0328 | -83.1118
-16 | -1.5511 | 0.01745 | -0.0302 | -88.8883
-15.5 | -1.5256 | 0.01633 | -0.0271 | -93.4231
-15 | -1.5009 | 0.01539 | -0.0233 | -97.5244
-14.5 | -1.4787 | 0.01453 | -0.0185 | -101.7688
-14 | -1.4489 | 0.01389 | -0.0145 | -104.3125
-13.5 | -1.4096 | 0.01313 | -0.0122 | -107.3572
-13 | -1.3662 | 0.01245 | -0.0105 | -109.7349
-12.5 | -1.32 | 0.01185 | -0.0093 | -111.3924
-12 | -1.2714 | 0.01132 | -0.0083 | -112.3145
-11 | -1.1693 | 0.01041 | -0.0072 | -112.3247
-10.5 | -1.1169 | 0.00999 | -0.0068 | -111.8018
-10 | -1.0643 | 0.00954 | -0.0065 | -111.5618
-9.5 | -1.0107 | 0.00914 | -0.0063 | -110.5799
-9 | -0.9559 | 0.0088 | -0.0063 | -108.625
-8.5 | -0.9004 | 0.0085 | -0.0064 | -105.9294
-8 | -0.845 | 0.00815 | -0.0065 | -103.681
-7.5 | -0.7888 | 0.00787 | -0.0067 | -100.2287
-7 | -0.732 | 0.00762 | -0.007 | -96.063
-6.5 | -0.6752 | 0.00736 | -0.0073 | -91.7391
-6 | -0.6178 | 0.00712 | -0.0077 | -86.7697
-5.5 | -0.5602 | 0.0069 | -0.0082 | -81.1884
-5 | -0.5023 | 0.0067 | -0.0086 | -74.9701
-4.5 | -0.4443 | 0.00649 | -0.0091 | -68.4592
-4 | -0.3863 | 0.00627 | -0.0097 | -61.6108
-3.5 | -0.3285 | 0.00598 | -0.0102 | -54.9331
-3 | -0.2706 | 0.0057 | -0.0107 | -47.4737
-2.5 | -0.2128 | 0.00535 | -0.0113 | -39.7757
-2 | -0.1549 | 0.00499 | -0.0119 | -31.0421
-1.5 | -0.0973 | 0.00457 | -0.0125 | -21.291
-1 | -0.0402 | 0.00401 | -0.0131 | -10.0249
-0.5 | 0.0193 | 0.00394 | -0.0139 | 4.8985
0 | 0.0789 | 0.00392 | -0.0147 | 20.1276
0.5 | 0.1385 | 0.00393 | -0.0155 | 35.2417
1 | 0.1981 | 0.00397 | -0.0163 | 49.8992
1.5 | 0.2576 | 0.00402 | -0.017 | 64.0796
2 | 0.3161 | 0.00423 | -0.0177 | 74.7281
3 | 0.4278 | 0.00545 | -0.0185 | 78.4954
3.5 | 0.4841 | 0.00591 | -0.0189 | 81.912
4 | 0.5407 | 0.00629 | -0.0193 | 85.9618
4.5 | 0.5969 | 0.00666 | -0.0196 | 89.6246
5 | 0.653 | 0.00702 | -0.0199 | 93.0199
5.5 | 0.7096 | 0.00728 | -0.0202 | 97.4725
6 | 0.766 | 0.00755 | -0.0205 | 101.457
6.5 | 0.8219 | 0.00783 | -0.0207 | 104.9681
7 | 0.8778 | 0.00808 | -0.0209 | 108.6386
7.5 | 0.9327 | 0.0084 | -0.021 | 111.0357
8 | 0.9875 | 0.00869 | -0.021 | 113.6364
8.5 | 1.0413 | 0.00904 | -0.0209 | 115.1881
9 | 1.094 | 0.00943 | -0.0206 | 116.0127
9.5 | 1.1466 | 0.00978 | -0.0203 | 117.2393
10 | 1.1975 | 0.0102 | -0.0197 | 117.402
10.5 | 1.2464 | 0.01069 | -0.0188 | 116.5949
11 | 1.2947 | 0.01116 | -0.0179 | 116.0125
11.5 | 1.3412 | 0.01165 | -0.0166 | 115.1245
12 | 1.3846 | 0.0122 | -0.0149 | 113.4918
12.5 | 1.4203 | 0.01282 | -0.0118 | 110.7878
13 | 1.4397 | 0.01356 | -0.0061 | 106.1726
13.5 | 1.4662 | 0.01431 | -0.0021 | 102.4598
14 | 1.495 | 0.01536 | 0.0009 | 97.3307
14.5 | 1.5231 | 0.01659 | 0.0037 | 91.8083
15 | 1.5501 | 0.01801 | 0.0063 | 86.0689
15.5 | 1.5739 | 0.01974 | 0.0088 | 79.7315
16 | 1.5976 | 0.0216 | 0.011 | 73.963
16.5 | 1.6177 | 0.02381 | 0.0131 | 67.942
17 | 1.6356 | 0.02632 | 0.015 | 62.1429
17.5 | 1.6539 | 0.02892 | 0.0165 | 57.1888
18 | 1.6736 | 0.03155 | 0.0177 | 53.046
18.5 | 1.6888 | 0.03474 | 0.0186 | 48.6126
19 | 1.7035 | 0.03811 | 0.0192 | 44.6996
19.5 | 1.7157 | 0.04191 | 0.0195 | 40.9377
20 | 1.7247 | 0.0462 | 0.0194 | 37.3312

## 109. Re 10M Mach 0.25 (1)
BIGFOIL.COM POLAR EXPORT
NACA64-115 a=0.5
NACA64-115 a=0.5 |  |  |  | Cl Max: | 1.195 | at alpha= | 12 | deg
JavaFoil+Calcfoil stall+Eppler ext transition |  |  |  | L/D Max: | 103.696 | at alpha= | 7 | deg
Re: | 10000000 |  |  | Cd Min: | 0.00472 | at alpha= | 0 | deg
Mach: | 0.25 |  |  | Cl=0 at alpha= | -0.65079 | deg
|  |  |  | @ Cl=0.1, Cd= | 0.0047229
|  |  |  | @ Cl=0.4, Cd= | 0.0054942
|  |  |  | @ Cl=0.6, Cd= | 0.0072033
alpha (deg) | Cl | Cd | Cm | Cl/Cd
-17 | -0.632 | 0.13028 | 0.004 | -4.852
-16.5 | -0.68 | 0.11923 | 0.004 | -5.705
-16 | -0.726 | 0.10819 | 0.004 | -6.71
-15.5 | -0.766 | 0.1012 | 0.004 | -7.566
-15 | -0.802 | 0.09316 | 0.004 | -8.613
-14.5 | -0.848 | 0.07585 | 0.004 | -11.185
-14 | -0.946 | 0.03556 | 0.004 | -26.599
-13.5 | -0.993 | 0.0251 | 0.004 | -39.571
-13 | -1.023 | 0.02015 | 0.003 | -50.783
-12.5 | -1.04 | 0.01743 | 0.003 | -59.671
-12 | -1.048 | 0.01549 | 0.002 | -67.68
-11.5 | -1.048 | 0.01401 | 0.002 | -74.826
-11 | -1.04 | 0.01294 | 0.001 | -80.4
-10.5 | -1.025 | 0.01213 | 0 | -84.533
-10 | -1.004 | 0.01143 | 0 | -87.8
-9.5 | -0.976 | 0.01079 | -0.001 | -90.499
-9 | -0.944 | 0.00947 | -0.002 | -99.697
-8.5 | -0.908 | 0.00982 | -0.002 | -92.481
-8 | -0.864 | 0.00938 | -0.003 | -92.109
-7.5 | -0.816 | 0.00896 | -0.004 | -91.011
-7 | -0.764 | 0.00862 | -0.004 | -88.623
-6.5 | -0.71 | 0.00831 | -0.005 | -85.365
-6 | -0.653 | 0.00806 | -0.006 | -81.029
-5.5 | -0.596 | 0.00777 | -0.006 | -76.641
-5 | -0.537 | 0.00752 | -0.007 | -71.476
-4.5 | -0.477 | 0.00732 | -0.008 | -65.247
-4 | -0.417 | 0.00711 | -0.008 | -58.665
-3.5 | -0.356 | 0.00656 | -0.009 | -54.205
-3 | -0.294 | 0.00598 | -0.01 | -49.113
-2.5 | -0.232 | 0.00554 | -0.01 | -41.811
-2 | -0.169 | 0.00527 | -0.011 | -32.104
-1.5 | -0.106 | 0.00477 | -0.012 | -22.312
-1 | -0.044 | 0.00476 | -0.012 | -9.198
-0.5 | 0.019 | 0.00474 | -0.013 | 4.027
0 | 0.082 | 0.00472 | -0.014 | 17.374
0.5 | 0.145 | 0.00473 | -0.014 | 30.622
1 | 0.208 | 0.00478 | -0.015 | 43.449
1.5 | 0.271 | 0.00482 | -0.016 | 56.141
2 | 0.333 | 0.00489 | -0.016 | 68.217
2.5 | 0.395 | 0.00547 | -0.017 | 72.256
3 | 0.457 | 0.00577 | -0.018 | 79.26
3.5 | 0.519 | 0.00624 | -0.018 | 83.208
4 | 0.58 | 0.00685 | -0.019 | 84.69
4.5 | 0.64 | 0.00791 | -0.02 | 80.973
5 | 0.7 | 0.00825 | -0.02 | 84.878
5.5 | 0.759 | 0.00852 | -0.021 | 89.062
6 | 0.816 | 0.00886 | -0.022 | 92.114
6.5 | 0.871 | 0.00937 | -0.022 | 93.016
7 | 0.92 | 0.00887 | -0.023 | 103.696
7.5 | 0.967 | 0.00996 | -0.024 | 97.071
8 | 1.012 | 0.01042 | -0.024 | 97.122
8.5 | 1.052 | 0.01091 | -0.025 | 96.444
9 | 1.089 | 0.01147 | -0.025 | 94.927
9.5 | 1.121 | 0.01207 | -0.026 | 92.811
10 | 1.147 | 0.01285 | -0.027 | 89.258
10.5 | 1.168 | 0.01371 | -0.027 | 85.238
11 | 1.184 | 0.01464 | -0.028 | 80.816
11.5 | 1.192 | 0.01571 | -0.028 | 75.915
12 | 1.195 | 0.01683 | -0.029 | 71.001
12.5 | 1.185 | 0.01833 | -0.029 | 64.656
13 | 1.166 | 0.0199 | -0.03 | 58.581
13.5 | 1.137 | 0.02191 | -0.03 | 51.901
14 | 1.099 | 0.02457 | -0.03 | 44.732
14.5 | 1.052 | 0.02815 | -0.03 | 37.387
15 | 0.995 | 0.03398 | -0.03 | 29.27
15.5 | 0.923 | 0.04472 | -0.03 | 20.643
16 | 0.82 | 0.07667 | -0.027 | 10.693
16.5 | 0.729 | 0.11175 | -0.022 | 6.524
17 | 0.663 | 0.12682 | -0.02 | 5.232

## 110. Re 10M Mach 0.25 (2)
BIGFOIL.COM POLAR EXPORT
NACA64-115 a=0.5
NACA64-115 a=0.5 |  |  |  | Cl Max: | 1.6555 | at alpha= | 19 | deg
XFOIL ncrit=9 |  |  |  | L/D Max: | 114.767 | at alpha= | 9 | deg
Re: | 10000000 |  |  | Cd Min: | 0.07176 | at alpha= | -20 | deg
Mach: | 0.25 |  |  | Cl=0 at alpha= | -0.66315 | deg
|  |  |  | @ Cl=0.1, Cd= | 0.003933
|  |  |  | @ Cl=0.4, Cd= | 0.0051753
|  |  |  | @ Cl=0.6, Cd= | 0.0067129
alpha (deg) | Cl | Cd | Cm | Cl/Cd
-20 | -1.5244 | 0.07176 | -0.0435 | -21.243
-19.5 | -1.5514 | 0.06138 | -0.0486 | -25.2753
-19 | -1.5759 | 0.05211 | -0.0521 | -30.2418
-18.5 | -1.5798 | 0.04559 | -0.0536 | -34.6523
-18 | -1.5838 | 0.03952 | -0.0543 | -40.0759
-17.5 | -1.5808 | 0.03453 | -0.0539 | -45.7805
-17 | -1.5719 | 0.03043 | -0.0528 | -51.6563
-16.5 | -1.5607 | 0.02675 | -0.051 | -58.3439
-16 | -1.5426 | 0.02381 | -0.0487 | -64.7879
-15.5 | -1.5213 | 0.02131 | -0.0461 | -71.389
-15 | -1.4978 | 0.01936 | -0.0429 | -77.3657
-14.5 | -1.4733 | 0.01767 | -0.0392 | -83.3786
-14 | -1.4465 | 0.01625 | -0.0351 | -89.0154
-13.5 | -1.42 | 0.01505 | -0.0305 | -94.3522
-13 | -1.3968 | 0.0141 | -0.0245 | -99.0638
-12.5 | -1.3599 | 0.01331 | -0.0204 | -102.1713
-12 | -1.3159 | 0.01245 | -0.0175 | -105.6948
-11.5 | -1.2668 | 0.01175 | -0.0153 | -107.8128
-11 | -1.2147 | 0.01115 | -0.0137 | -108.9417
-10.5 | -1.1606 | 0.01062 | -0.0124 | -109.2844
-10 | -1.105 | 0.01014 | -0.0114 | -108.9744
-9.5 | -1.0493 | 0.00965 | -0.0105 | -108.7358
-9 | -0.9928 | 0.00919 | -0.0098 | -108.0305
-8.5 | -0.935 | 0.00881 | -0.0093 | -106.1294
-8 | -0.8764 | 0.00849 | -0.009 | -103.2273
-7.5 | -0.8182 | 0.00812 | -0.0088 | -100.7635
-7 | -0.759 | 0.00781 | -0.0088 | -97.1831
-6.5 | -0.6994 | 0.00755 | -0.0088 | -92.6358
-6 | -0.6399 | 0.00727 | -0.009 | -88.0193
-5.5 | -0.5797 | 0.00704 | -0.0092 | -82.3438
-5 | -0.5197 | 0.00681 | -0.0095 | -76.3142
-4.5 | -0.4594 | 0.00658 | -0.0099 | -69.8176
-4 | -0.3991 | 0.00638 | -0.0104 | -62.5549
-3.5 | -0.3392 | 0.00607 | -0.0108 | -55.8814
-3 | -0.2794 | 0.00577 | -0.0113 | -48.4229
-2.5 | -0.2196 | 0.00542 | -0.0118 | -40.5166
-2 | -0.1599 | 0.00504 | -0.0123 | -31.7262
-1.5 | -0.1004 | 0.00458 | -0.0129 | -21.9214
-1 | -0.0415 | 0.00402 | -0.0136 | -10.3234
-0.5 | 0.0201 | 0.00395 | -0.0144 | 5.0886
0 | 0.0818 | 0.00393 | -0.0152 | 20.8142
0.5 | 0.1435 | 0.00394 | -0.016 | 36.4213
1 | 0.2051 | 0.00397 | -0.0168 | 51.6625
1.5 | 0.2667 | 0.00403 | -0.0176 | 66.1787
2 | 0.3274 | 0.00425 | -0.0183 | 77.0353
2.5 | 0.3839 | 0.00504 | -0.0186 | 76.1706
3 | 0.4422 | 0.00553 | -0.0189 | 79.9638
3.5 | 0.5003 | 0.00601 | -0.0192 | 83.2446
4 | 0.5585 | 0.00642 | -0.0195 | 86.9938
4.5 | 0.6166 | 0.00683 | -0.0196 | 90.2782
5 | 0.6748 | 0.00718 | -0.0198 | 93.9833
5.5 | 0.7334 | 0.00747 | -0.0199 | 98.1794
6 | 0.7921 | 0.00773 | -0.02 | 102.4709
6.5 | 0.8502 | 0.00803 | -0.0199 | 105.878
7 | 0.9078 | 0.00835 | -0.0198 | 108.7186
7.5 | 0.965 | 0.00868 | -0.0195 | 111.1751
8 | 1.0215 | 0.00903 | -0.0191 | 113.1229
8.5 | 1.0766 | 0.00946 | -0.0183 | 113.8055
9 | 1.1316 | 0.00986 | -0.0175 | 114.7667
9.5 | 1.1844 | 0.01034 | -0.0163 | 114.5455
10 | 1.2345 | 0.0109 | -0.0147 | 113.2569
10.5 | 1.2843 | 0.01141 | -0.0129 | 112.5592
11 | 1.3304 | 0.012 | -0.0105 | 110.8667
11.5 | 1.3629 | 0.01265 | -0.0057 | 107.7391
12 | 1.3865 | 0.01359 | 0 | 102.0235
12.5 | 1.413 | 0.01471 | 0.0046 | 96.0571
13 | 1.4479 | 0.01574 | 0.0075 | 91.9886
14 | 1.5017 | 0.01897 | 0.0146 | 79.1618
14.5 | 1.5278 | 0.02097 | 0.0175 | 72.8565
15 | 1.55 | 0.02338 | 0.0203 | 66.296
15.5 | 1.5698 | 0.02611 | 0.0228 | 60.1226
16 | 1.5902 | 0.02896 | 0.0249 | 54.9102
16.5 | 1.61 | 0.03203 | 0.0266 | 50.2654
17 | 1.6246 | 0.03577 | 0.028 | 45.4179
17.5 | 1.639 | 0.03972 | 0.029 | 41.2638
18 | 1.6486 | 0.04436 | 0.0295 | 37.1641
18.5 | 1.6552 | 0.04952 | 0.0295 | 33.4249
19 | 1.6555 | 0.05562 | 0.0288 | 29.7645
19.5 | 1.6494 | 0.0628 | 0.0271 | 26.2643
20 | 1.6402 | 0.07072 | 0.0246 | 23.1929

## 111. Re 10M Mach 0.50 (1)
BIGFOIL.COM POLAR EXPORT
NACA64-115 a=0.5
NACA64-115 a=0.5 |  |  |  | Cl Max: | 1.14 | at alpha= | 20 | deg
JavaFoil+Calcfoil stall+Eppler ext transition |  |  |  | L/D Max: | 85.409 | at alpha= | 4.5 | deg
Re: | 10000000 |  |  | Cd Min: | 0.00484 | at alpha= | 0 | deg
Mach: | 0.5 |  |  | Cl=0 at alpha= | -0.65 | deg
|  |  |  | @ Cl=0.1, Cd= | 0.0048411
|  |  |  | @ Cl=0.4, Cd= | 0.0053138
|  |  |  | @ Cl=0.6, Cd= | 0.0072497
alpha (deg) | Cl | Cd | Cm | Cl/Cd
-20 | -1.077 | 0.15409 | 0.008 | -6.988
-19.5 | -1.054 | 0.14693 | 0.008 | -7.173
-19 | -1.032 | 0.13389 | 0.008 | -7.705
-18.5 | -0.999 | 0.13225 | 0.007 | -7.553
-18 | -0.965 | 0.13196 | 0.006 | -7.316
-17.5 | -0.936 | 0.12763 | 0.006 | -7.331
-17 | -0.916 | 0.12377 | 0.006 | -7.401
-16.5 | -0.882 | 0.13958 | 0.005 | -6.318
-16 | -0.858 | 0.11183 | 0.005 | -7.671
-15.5 | -0.826 | 0.1099 | 0.004 | -7.514
-15 | -0.8 | 0.11131 | 0.004 | -7.19
-14.5 | -0.776 | 0.10062 | 0.004 | -7.711
-14 | -0.745 | 0.09547 | 0.003 | -7.808
-13.5 | -0.723 | 0.08534 | 0.003 | -8.475
-13 | -0.729 | 0.05793 | 0.003 | -12.588
-12.5 | -0.661 | 0.08836 | 0.002 | -7.479
-12 | -0.636 | 0.07859 | 0.001 | -8.091
-11.5 | -0.675 | 0.0342 | 0.002 | -19.747
-11 | -0.67 | 0.02278 | 0.001 | -29.431
-10.5 | -0.651 | 0.01813 | 0 | -35.9
-10 | -0.521 | 0.06706 | 0 | -7.774
-9.5 | -0.568 | 0.02212 | -0.001 | -25.679
-9 | -0.559 | 0.01497 | -0.002 | -37.334
-8.5 | -0.562 | 0.05532 | -0.001 | -10.152
-8 | -0.819 | 0.01211 | -0.003 | -67.629
-7.5 | -0.828 | 0.01121 | -0.004 | -73.867
-7 | -0.802 | 0.01042 | -0.005 | -76.937
-6.5 | -0.762 | 0.00901 | -0.005 | -84.506
-6 | -0.713 | 0.00924 | -0.006 | -77.117
-5.5 | -0.655 | 0.0088 | -0.007 | -74.455
-5 | -0.594 | 0.00836 | -0.008 | -71.04
-4.5 | -0.53 | 0.00798 | -0.008 | -66.365
-4 | -0.464 | 0.0077 | -0.009 | -60.246
-3.5 | -0.396 | 0.00742 | -0.01 | -53.442
-3 | -0.328 | 0.00669 | -0.011 | -49.017
-2.5 | -0.259 | 0.00591 | -0.011 | -43.784
-2 | -0.189 | 0.00551 | -0.012 | -34.264
-1.5 | -0.119 | 0.00492 | -0.013 | -24.203
-1 | -0.049 | 0.00486 | -0.014 | -10.06
-0.5 | 0.021 | 0.00487 | -0.015 | 4.389
0 | 0.092 | 0.00484 | -0.015 | 18.938
0.5 | 0.162 | 0.00485 | -0.016 | 33.382
1 | 0.232 | 0.0049 | -0.017 | 47.395
1.5 | 0.303 | 0.00498 | -0.018 | 60.698
2 | 0.373 | 0.00502 | -0.018 | 74.219
2.5 | 0.441 | 0.00576 | -0.019 | 76.576
3 | 0.51 | 0.00618 | -0.02 | 82.644
3.5 | 0.579 | 0.00693 | -0.021 | 83.575
4 | 0.646 | 0.00795 | -0.021 | 81.307
4.5 | 0.709 | 0.0083 | -0.022 | 85.409
5 | 0.77 | 0.0093 | -0.023 | 82.858
5.5 | 0.829 | 0.00983 | -0.023 | 84.316
6 | 0.884 | 0.01037 | -0.024 | 85.262
6.5 | 0.933 | 0.01102 | -0.025 | 84.685
7 | 0.972 | 0.01172 | -0.025 | 82.943
7.5 | 0.996 | 0.01261 | -0.026 | 78.992
8 | 0.996 | 0.01367 | -0.027 | 72.829
8.5 | 0.938 | 0.01528 | -0.027 | 61.379
9 | 0.638 | 0.01792 | -0.028 | 35.596
9.5 | 0.672 | 0.01781 | -0.028 | 37.753
10 | 0.698 | 0.02043 | -0.029 | 34.177
10.5 | 0.62 | 0.07002 | -0.017 | 8.857
11 | 0.763 | 0.02133 | -0.03 | 35.76
11.5 | 0.788 | 0.02429 | -0.03 | 32.459
12 | 0.812 | 0.02801 | -0.031 | 28.995
12.5 | 0.734 | 0.08318 | -0.02 | 8.827
13 | 0.758 | 0.09322 | -0.019 | 8.128
13.5 | 0.809 | 0.07605 | -0.025 | 10.642
14 | 0.815 | 0.09667 | -0.021 | 8.426
14.5 | 0.851 | 0.09643 | -0.024 | 8.822
15 | 0.864 | 0.10704 | -0.02 | 8.069
15.5 | 0.895 | 0.10948 | -0.022 | 8.173
16 | 0.936 | 0.1051 | -0.026 | 8.909
16.5 | 0.966 | 0.10957 | -0.027 | 8.82
17 | 0.974 | 0.12153 | -0.023 | 8.013
17.5 | 1.011 | 0.11971 | -0.026 | 8.45
18 | 1.076 | 0.09945 | -0.031 | 10.819
18.5 | 1.106 | 0.10349 | -0.032 | 10.686
19 | 1.086 | 0.14577 | -0.026 | 7.449
19.5 | 1.112 | 0.16458 | -0.027 | 6.757
20 | 1.14 | 0.16817 | -0.028 | 6.78

## 112. Re 10M Mach 0.50 (2)
BIGFOIL.COM POLAR EXPORT
NACA64-115 a=0.5
NACA64-115 a=0.5 |  |  |  | Cl Max: | 1.2195 | at alpha= | 10 | deg
XFOIL ncrit=9 |  |  |  | L/D Max: | 105.797 | at alpha= | 7 | deg
Re: | 10000000 |  |  | Cd Min: | 0.09777 | at alpha= | -13.5 | deg
Mach: | 0.5 |  |  | Cl=0 at alpha= | -0.6662 | deg
|  |  |  | @ Cl=0.1, Cd= | 0.004
|  |  |  | @ Cl=0.4, Cd= | 0.0045857
|  |  |  | @ Cl=0.6, Cd= | 0.0067833
alpha (deg) | Cl | Cd | Cm | Cl/Cd
-13.5 | -0.8153 | 0.09777 | -0.0275 | -8.339
-13 | -0.8307 | 0.08466 | -0.0361 | -9.8122
-12.5 | -0.851 | 0.07137 | -0.0456 | -11.9238
-12 | -0.8776 | 0.05921 | -0.0539 | -14.8218
-11.5 | -0.909 | 0.0484 | -0.06 | -18.781
-11 | -0.9428 | 0.03899 | -0.0633 | -24.1806
-10.5 | -0.9786 | 0.03073 | -0.0635 | -31.8451
-10 | -1.0119 | 0.02377 | -0.0604 | -42.5705
-9.5 | -1.0363 | 0.01826 | -0.054 | -56.7525
-9 | -1.0476 | 0.01443 | -0.0451 | -72.5988
-8.5 | -1.0489 | 0.01213 | -0.0337 | -86.4716
-8 | -1.006 | 0.01056 | -0.0271 | -95.2652
-7.5 | -0.9447 | 0.00964 | -0.023 | -97.9979
-7 | -0.8771 | 0.00901 | -0.0202 | -97.3474
-6.5 | -0.8084 | 0.00848 | -0.018 | -95.3302
-6 | -0.7381 | 0.00806 | -0.0165 | -91.5757
-5.5 | -0.6676 | 0.0077 | -0.0154 | -86.7013
-5 | -0.5972 | 0.00737 | -0.0147 | -81.0312
-4.5 | -0.5267 | 0.00707 | -0.0142 | -74.4979
-4 | -0.4563 | 0.00682 | -0.014 | -66.9062
-3.5 | -0.3864 | 0.00654 | -0.014 | -59.0826
-3 | -0.3177 | 0.00617 | -0.0141 | -51.4911
-2.5 | -0.2495 | 0.00575 | -0.0142 | -43.3913
-2 | -0.1817 | 0.00527 | -0.0146 | -34.4782
-1.5 | -0.1149 | 0.00467 | -0.015 | -24.6039
-1 | -0.0474 | 0.00409 | -0.0155 | -11.5892
-0.5 | 0.0236 | 0.00404 | -0.0164 | 5.8416
0 | 0.0948 | 0.004 | -0.0173 | 23.7
0.5 | 0.166 | 0.004 | -0.0182 | 41.5
1 | 0.2371 | 0.00404 | -0.0191 | 58.6881
1.5 | 0.3082 | 0.00414 | -0.02 | 74.4444
2 | 0.3789 | 0.00429 | -0.0207 | 88.3217
2.5 | 0.4424 | 0.00518 | -0.0206 | 85.4054
3.5 | 0.5713 | 0.00655 | -0.02 | 87.2214
4 | 0.6365 | 0.00708 | -0.0194 | 89.9011
4.5 | 0.7018 | 0.00758 | -0.0186 | 92.5858
5 | 0.7689 | 0.00796 | -0.0178 | 96.5955
5.5 | 0.8357 | 0.00835 | -0.0166 | 100.0838
6 | 0.9022 | 0.00874 | -0.0152 | 103.2265
6.5 | 0.9666 | 0.00921 | -0.013 | 104.9511
7 | 1.0294 | 0.00973 | -0.0104 | 105.7965
7.5 | 1.0866 | 0.01039 | -0.0065 | 104.5813
8 | 1.1298 | 0.01108 | -0.0003 | 101.9675
8.5 | 1.1602 | 0.01225 | 0.0073 | 94.7102
9 | 1.1925 | 0.01386 | 0.0137 | 86.039
9.5 | 1.2143 | 0.0163 | 0.0203 | 74.4969
10 | 1.2195 | 0.01989 | 0.0271 | 61.3122
10.5 | 1.205 | 0.02491 | 0.0333 | 48.3741
11 | 1.1801 | 0.03117 | 0.0379 | 37.8601
11.5 | 1.1562 | 0.0383 | 0.0402 | 30.188
12 | 1.1238 | 0.0471 | 0.0399 | 23.8599
12.5 | 1.0957 | 0.05705 | 0.0365 | 19.206

## 113. Re 12M Mach 0.00 (1)
BIGFOIL.COM POLAR EXPORT
NACA64-115 a=0.5
NACA64-115 a=0.5 |  |  |  | Cl Max: | 1.272 | at alpha= | 13 | deg
JavaFoil+Calcfoil stall+Eppler ext transition |  |  |  | L/D Max: | 112.782 | at alpha= | 8 | deg
Re: | 12000000 |  |  | Cd Min: | 0.00464 | at alpha= | -1 | deg
Mach: | 0 |  |  | Cl=0 at alpha= | -0.65 | deg
|  |  |  | @ Cl=0.1, Cd= | 0.0046634
|  |  |  | @ Cl=0.4, Cd= | 0.0055678
|  |  |  | @ Cl=0.6, Cd= | 0.0072173
alpha (deg) | Cl | Cd | Cm | Cl/Cd
-19 | -0.926 | 0.1133 | 0.007 | -8.171
-18.5 | -0.953 | 0.09858 | 0.007 | -9.668
-18 | -1.021 | 0.05751 | 0.008 | -17.76
-17.5 | -1.041 | 0.05193 | 0.007 | -20.053
-17 | -1.068 | 0.04269 | 0.007 | -25.025
-16.5 | -1.095 | 0.03435 | 0.007 | -31.878
-16 | -1.114 | 0.02934 | 0.006 | -37.95
-15.5 | -1.13 | 0.02507 | 0.006 | -45.067
-15 | -1.138 | 0.02271 | 0.005 | -50.115
-14.5 | -1.146 | 0.01992 | 0.005 | -57.532
-14 | -1.148 | 0.01789 | 0.004 | -64.187
-13.5 | -1.147 | 0.01626 | 0.004 | -70.513
-13 | -1.141 | 0.01484 | 0.003 | -76.868
-12.5 | -1.13 | 0.01375 | 0.003 | -82.186
-12 | -1.116 | 0.01266 | 0.002 | -88.136
-11.5 | -1.097 | 0.01181 | 0.002 | -92.83
-11 | -1.073 | 0.01119 | 0.001 | -95.881
-10.5 | -1.045 | 0.01067 | 0 | -97.96
-10 | -1.018 | 0.0102 | 0 | -99.766
-9.5 | -0.979 | 0.00977 | -0.001 | -100.227
-9 | -0.938 | 0.00935 | -0.002 | -100.268
-8.5 | -0.894 | 0.00898 | -0.002 | -99.468
-8 | -0.847 | 0.00866 | -0.003 | -97.741
-7.5 | -0.797 | 0.00837 | -0.003 | -95.283
-7 | -0.745 | 0.00814 | -0.004 | -91.519
-6.5 | -0.691 | 0.00786 | -0.005 | -87.891
-6 | -0.635 | 0.00758 | -0.005 | -83.82
-5.5 | -0.579 | 0.00742 | -0.006 | -78.001
-5 | -0.521 | 0.00716 | -0.007 | -72.746
-4.5 | -0.463 | 0.00699 | -0.007 | -66.239
-4 | -0.404 | 0.00683 | -0.008 | -59.112
-3.5 | -0.344 | 0.00633 | -0.009 | -54.392
-3 | -0.285 | 0.00601 | -0.009 | -47.316
-2.5 | -0.224 | 0.00561 | -0.01 | -39.991
-2 | -0.164 | 0.00531 | -0.011 | -30.854
-1.5 | -0.103 | 0.00508 | -0.011 | -20.309
-1 | -0.042 | 0.00464 | -0.012 | -9.134
-0.5 | 0.018 | 0.00464 | -0.013 | 3.987
0 | 0.079 | 0.00466 | -0.013 | 17.029
0.5 | 0.14 | 0.00467 | -0.014 | 30.048
1 | 0.201 | 0.0047 | -0.015 | 42.825
1.5 | 0.262 | 0.00472 | -0.015 | 55.555
2 | 0.323 | 0.00525 | -0.016 | 61.548
2.5 | 0.383 | 0.00548 | -0.017 | 69.885
3 | 0.443 | 0.00579 | -0.017 | 76.427
3.5 | 0.503 | 0.00621 | -0.018 | 80.901
4 | 0.562 | 0.00676 | -0.019 | 83.063
4.5 | 0.621 | 0.00747 | -0.019 | 83.058
5 | 0.679 | 0.00771 | -0.02 | 88.058
5.5 | 0.736 | 0.00802 | -0.02 | 91.785
6 | 0.792 | 0.0083 | -0.021 | 95.471
6.5 | 0.847 | 0.00865 | -0.022 | 97.974
7 | 0.9 | 0.00896 | -0.022 | 100.393
7.5 | 0.951 | 0.00942 | -0.023 | 100.911
8 | 0.996 | 0.00883 | -0.024 | 112.782
8.5 | 1.039 | 0.00994 | -0.024 | 104.541
9 | 1.08 | 0.01039 | -0.025 | 103.914
9.5 | 1.118 | 0.01087 | -0.025 | 102.847
10 | 1.152 | 0.0114 | -0.026 | 101.091
10.5 | 1.183 | 0.01199 | -0.026 | 98.655
11 | 1.21 | 0.01262 | -0.027 | 95.897
11.5 | 1.233 | 0.01344 | -0.027 | 91.777
12 | 1.253 | 0.01426 | -0.028 | 87.838
12.5 | 1.265 | 0.01509 | -0.028 | 83.83
13 | 1.272 | 0.01604 | -0.029 | 79.259
13.5 | 1.272 | 0.01757 | -0.029 | 72.372
14 | 1.269 | 0.01885 | -0.03 | 67.317
14.5 | 1.261 | 0.02054 | -0.03 | 61.399
15 | 1.251 | 0.02176 | -0.031 | 57.495
15.5 | 1.236 | 0.02359 | -0.031 | 52.394
16 | 1.215 | 0.02664 | -0.031 | 45.598
16.5 | 1.19 | 0.0302 | -0.032 | 39.393
17 | 1.168 | 0.03189 | -0.032 | 36.628
17.5 | 1.14 | 0.03545 | -0.032 | 32.152
18 | 1.105 | 0.04189 | -0.032 | 26.376

## 114. Re 12M Mach 0.00 (2)
BIGFOIL.COM POLAR EXPORT
NACA64-115 a=0.5
NACA64-115 a=0.5 |  |  |  | Cl Max: | 1.755 | at alpha= | 20 | deg
XFOIL ncrit=9 |  |  |  | L/D Max: | 121.753 | at alpha= | 10 | deg
Re: | 12000000 |  |  | Cd Min: | 0.0406 | at alpha= | 20 | deg
Mach: | 0 |  |  | Cl=0 at alpha= | -0.66269 | deg
|  |  |  | @ Cl=0.1, Cd= | 0.0038664
|  |  |  | @ Cl=0.4, Cd= | 0.0053037
|  |  |  | @ Cl=0.6, Cd= | 0.006552
alpha (deg) | Cl | Cd | Cm | Cl/Cd
-20 | -1.7141 | 0.03353 | -0.0396 | -51.1214
-19.5 | -1.7051 | 0.03003 | -0.0389 | -56.7799
-19 | -1.6904 | 0.02717 | -0.0379 | -62.2157
-18.5 | -1.6762 | 0.02447 | -0.0364 | -68.5002
-18 | -1.6577 | 0.02222 | -0.0347 | -74.604
-16 | -1.5697 | 0.01592 | -0.0243 | -98.5992
-15.5 | -1.547 | 0.015 | -0.0204 | -103.1333
-15 | -1.525 | 0.01426 | -0.0156 | -106.9425
-14.5 | -1.4938 | 0.01363 | -0.0121 | -109.5965
-14 | -1.4523 | 0.01305 | -0.0104 | -111.2874
-13.5 | -1.4089 | 0.01245 | -0.009 | -113.1647
-13 | -1.3639 | 0.01184 | -0.0078 | -115.1943
-12.5 | -1.3168 | 0.01128 | -0.0069 | -116.7376
-12 | -1.2678 | 0.01078 | -0.0062 | -117.6067
-11.5 | -1.2173 | 0.01033 | -0.0058 | -117.8412
-11 | -1.1654 | 0.00994 | -0.0055 | -117.2435
-10.5 | -1.1127 | 0.00957 | -0.0054 | -116.2696
-10 | -1.0599 | 0.00918 | -0.0053 | -115.4575
-9.5 | -1.0064 | 0.00878 | -0.0052 | -114.6241
-9 | -0.9519 | 0.00846 | -0.0054 | -112.5177
-8.5 | -0.8966 | 0.00819 | -0.0056 | -109.475
-8 | -0.8413 | 0.00788 | -0.0058 | -106.764
-7.5 | -0.7855 | 0.00759 | -0.0061 | -103.4914
-7 | -0.7289 | 0.00737 | -0.0065 | -98.9009
-6.5 | -0.6722 | 0.00712 | -0.0069 | -94.4101
-6 | -0.6153 | 0.0069 | -0.0073 | -89.1739
-5.5 | -0.5579 | 0.0067 | -0.0078 | -83.2687
-5 | -0.5003 | 0.0065 | -0.0083 | -76.9692
-4.5 | -0.4426 | 0.0063 | -0.0089 | -70.254
-4 | -0.3847 | 0.00611 | -0.0095 | -62.9624
-3.5 | -0.3271 | 0.00585 | -0.01 | -55.9145
-3 | -0.2693 | 0.00559 | -0.0106 | -48.1753
-2.5 | -0.2115 | 0.0053 | -0.0112 | -39.9057
-2 | -0.1538 | 0.00499 | -0.0118 | -30.8216
-1.5 | -0.096 | 0.00463 | -0.0125 | -20.7343
-1 | -0.0396 | 0.00404 | -0.0131 | -9.802
-0.5 | 0.0191 | 0.0039 | -0.0138 | 4.8974
0 | 0.0784 | 0.00387 | -0.0146 | 20.2584
0.5 | 0.1377 | 0.00386 | -0.0154 | 35.6736
1 | 0.1968 | 0.00392 | -0.0162 | 50.2041
1.5 | 0.256 | 0.00398 | -0.017 | 64.3216
2 | 0.3123 | 0.0045 | -0.0175 | 69.4
2.5 | 0.368 | 0.00509 | -0.0179 | 72.2986
3 | 0.4249 | 0.00547 | -0.0184 | 77.6782
3.5 | 0.4814 | 0.00583 | -0.0189 | 82.5729
4 | 0.5379 | 0.00618 | -0.0193 | 87.0388
4.5 | 0.5942 | 0.00652 | -0.0197 | 91.135
5 | 0.6504 | 0.00683 | -0.0201 | 95.2269
5.5 | 0.7068 | 0.00707 | -0.0204 | 99.9717
6 | 0.7631 | 0.00731 | -0.0208 | 104.3912
6.5 | 0.8189 | 0.00758 | -0.0211 | 108.0343
7 | 0.8746 | 0.00783 | -0.0214 | 111.6986
7.5 | 0.9294 | 0.00812 | -0.0215 | 114.4581
8 | 0.9842 | 0.00839 | -0.0217 | 117.3063
8.5 | 1.0377 | 0.00873 | -0.0217 | 118.866
9 | 1.0909 | 0.00906 | -0.0216 | 120.4084
9.5 | 1.1435 | 0.0094 | -0.0215 | 121.6489
10 | 1.1944 | 0.00981 | -0.0211 | 121.7533
10.5 | 1.2441 | 0.01026 | -0.0205 | 121.2573
11 | 1.2936 | 0.01066 | -0.0199 | 121.3508
11.5 | 1.3413 | 0.01111 | -0.019 | 120.7291
12 | 1.386 | 0.01164 | -0.0177 | 119.0722
12.5 | 1.4274 | 0.01224 | -0.0159 | 116.6176
13 | 1.4619 | 0.01282 | -0.0128 | 114.0328
13.5 | 1.4841 | 0.01344 | -0.0077 | 110.4241
14 | 1.5102 | 0.01412 | -0.0038 | 106.9547
14.5 | 1.5378 | 0.01516 | -0.0007 | 101.438
15 | 1.5642 | 0.01639 | 0.0021 | 95.4362
15.5 | 1.5878 | 0.01791 | 0.0049 | 88.6544
16 | 1.6121 | 0.01953 | 0.0072 | 82.5448
16.5 | 1.6343 | 0.02139 | 0.0094 | 76.4049
17 | 1.655 | 0.02348 | 0.0113 | 70.4855
17.5 | 1.6757 | 0.02567 | 0.013 | 65.2785
18 | 1.6958 | 0.02801 | 0.0144 | 60.5427
18.5 | 1.7128 | 0.03072 | 0.0156 | 55.7552
19 | 1.7295 | 0.03362 | 0.0164 | 51.4426
19.5 | 1.7423 | 0.03701 | 0.0171 | 47.0765
20 | 1.755 | 0.0406 | 0.0174 | 43.2266

## 115. Re 12M Mach 0.10 (1)
BIGFOIL.COM POLAR EXPORT
NACA64-115 a=0.5
NACA64-115 a=0.5 |  |  |  | Cl Max: | 1.26 | at alpha= | 13 | deg
JavaFoil+Calcfoil stall+Eppler ext transition |  |  |  | L/D Max: | 103.607 | at alpha= | 8.5 | deg
Re: | 12000000 |  |  | Cd Min: | 0.00465 | at alpha= | -1 | deg
Mach: | 0.1 |  |  | Cl=0 at alpha= | -0.65323 | deg
|  |  |  | @ Cl=0.1, Cd= | 0.00466
|  |  |  | @ Cl=0.4, Cd= | 0.0056
|  |  |  | @ Cl=0.6, Cd= | 0.0072349
alpha (deg) | Cl | Cd | Cm | Cl/Cd
-18.5 | -0.893 | 0.11443 | 0.007 | -7.802
-18 | -0.937 | 0.08727 | 0.007 | -10.734
-17.5 | -0.982 | 0.06446 | 0.007 | -15.239
-17 | -1.017 | 0.05075 | 0.007 | -20.048
-16.5 | -1.043 | 0.04327 | 0.006 | -24.096
-16 | -1.077 | 0.03246 | 0.006 | -33.175
-15.5 | -1.099 | 0.02699 | 0.006 | -40.715
-15 | -1.109 | 0.02473 | 0.005 | -44.866
-14.5 | -1.124 | 0.02087 | 0.005 | -53.857
-14 | -1.13 | 0.0186 | 0.004 | -60.762
-13.5 | -1.132 | 0.01678 | 0.004 | -67.455
-13 | -1.129 | 0.01532 | 0.003 | -73.674
-12.5 | -1.121 | 0.01406 | 0.003 | -79.752
-12 | -1.109 | 0.01295 | 0.002 | -85.613
-11.5 | -1.092 | 0.012 | 0.002 | -91.061
-11 | -1.07 | 0.0114 | 0.001 | -93.88
-10.5 | -1.044 | 0.0108 | 0 | -96.643
-10 | -1.015 | 0.00993 | 0 | -102.252
-9.5 | -0.981 | 0.00991 | -0.001 | -99.029
-9 | -0.94 | 0.0094 | -0.002 | -100.057
-8.5 | -0.896 | 0.00908 | -0.002 | -98.734
-8 | -0.849 | 0.00874 | -0.003 | -97.175
-7.5 | -0.8 | 0.00844 | -0.003 | -94.823
-7 | -0.748 | 0.00815 | -0.004 | -91.765
-6.5 | -0.694 | 0.00786 | -0.005 | -88.207
-6 | -0.638 | 0.00766 | -0.005 | -83.244
-5.5 | -0.581 | 0.00742 | -0.006 | -78.292
-5 | -0.524 | 0.00721 | -0.007 | -72.617
-4.5 | -0.465 | 0.00701 | -0.007 | -66.354
-4 | -0.406 | 0.00683 | -0.008 | -59.446
-3.5 | -0.346 | 0.00638 | -0.009 | -54.305
-3 | -0.286 | 0.00604 | -0.009 | -47.351
-2.5 | -0.225 | 0.0056 | -0.01 | -40.231
-2 | -0.165 | 0.0053 | -0.011 | -31.039
-1.5 | -0.104 | 0.00509 | -0.011 | -20.356
-1 | -0.043 | 0.00465 | -0.012 | -9.154
-0.5 | 0.019 | 0.00466 | -0.013 | 3.992
0 | 0.08 | 0.00466 | -0.013 | 17.119
0.5 | 0.141 | 0.00466 | -0.014 | 30.241
1 | 0.202 | 0.00469 | -0.015 | 43.123
1.5 | 0.263 | 0.00471 | -0.015 | 55.915
2 | 0.324 | 0.00524 | -0.016 | 61.973
2.5 | 0.385 | 0.00552 | -0.017 | 69.667
3 | 0.445 | 0.00584 | -0.017 | 76.15
3.5 | 0.505 | 0.00621 | -0.018 | 81.301
4 | 0.565 | 0.00679 | -0.019 | 83.202
4.5 | 0.624 | 0.00754 | -0.019 | 82.697
5 | 0.682 | 0.00779 | -0.02 | 87.539
5.5 | 0.74 | 0.00802 | -0.021 | 92.157
6 | 0.796 | 0.00833 | -0.021 | 95.614
6.5 | 0.851 | 0.00873 | -0.022 | 97.504
7 | 0.904 | 0.00906 | -0.023 | 99.801
7.5 | 0.955 | 0.00953 | -0.023 | 100.192
8 | 0.999 | 0.00967 | -0.024 | 103.274
8.5 | 1.042 | 0.01006 | -0.024 | 103.607
9 | 1.082 | 0.0105 | -0.025 | 103.084
9.5 | 1.119 | 0.011 | -0.025 | 101.793
10 | 1.153 | 0.01153 | -0.026 | 100.001
10.5 | 1.182 | 0.0122 | -0.027 | 96.895
11 | 1.208 | 0.01296 | -0.027 | 93.207
11.5 | 1.229 | 0.01374 | -0.028 | 89.44
12 | 1.247 | 0.01452 | -0.028 | 85.902
12.5 | 1.257 | 0.01541 | -0.029 | 81.542
13 | 1.26 | 0.01664 | -0.029 | 75.697
13.5 | 1.258 | 0.01802 | -0.029 | 69.819
14 | 1.252 | 0.01938 | -0.03 | 64.573
14.5 | 1.239 | 0.02127 | -0.03 | 58.27
15 | 1.226 | 0.02251 | -0.031 | 54.445
15.5 | 1.206 | 0.02452 | -0.031 | 49.201
16 | 1.18 | 0.02798 | -0.031 | 42.16
16.5 | 1.15 | 0.03198 | -0.032 | 35.943
17 | 1.123 | 0.034 | -0.032 | 33.036
17.5 | 1.09 | 0.03823 | -0.032 | 28.504
18 | 1.045 | 0.04791 | -0.032 | 21.822

## 116. Re 12M Mach 0.10 (2)
BIGFOIL.COM POLAR EXPORT
NACA64-115 a=0.5
NACA64-115 a=0.5 |  |  |  | Cl Max: | 1.7472 | at alpha= | 20 | deg
XFOIL ncrit=9 |  |  |  | L/D Max: | 121.264 | at alpha= | 9.5 | deg
Re: | 12000000 |  |  | Cd Min: | 0.0438 | at alpha= | 20 | deg
Mach: | 0.1 |  |  | Cl=0 at alpha= | -0.66328 | deg
|  |  |  | @ Cl=0.1, Cd= | 0.0038665
|  |  |  | @ Cl=0.4, Cd= | 0.0052928
|  |  |  | @ Cl=0.6, Cd= | 0.006562
alpha (deg) | Cl | Cd | Cm | Cl/Cd
-16 | -1.5692 | 0.0166 | -0.0285 | -94.5301
-15.5 | -1.5469 | 0.01554 | -0.0246 | -99.5431
-15 | -1.5229 | 0.01464 | -0.0203 | -104.0232
-14.5 | -1.501 | 0.01394 | -0.015 | -107.6758
-14 | -1.4611 | 0.01331 | -0.0128 | -109.7746
-13.5 | -1.4173 | 0.01273 | -0.0112 | -111.3354
-13 | -1.3727 | 0.01209 | -0.0097 | -113.5401
-12.5 | -1.3258 | 0.01149 | -0.0085 | -115.3873
-12 | -1.2769 | 0.01095 | -0.0076 | -116.6119
-11.5 | -1.2262 | 0.01047 | -0.007 | -117.1156
-11 | -1.1741 | 0.01005 | -0.0065 | -116.8259
-10.5 | -1.121 | 0.00966 | -0.0063 | -116.0455
-10 | -1.0674 | 0.00928 | -0.0061 | -115.0216
-9.5 | -1.0136 | 0.00887 | -0.0059 | -114.2728
-9 | -0.9587 | 0.00852 | -0.0059 | -112.5235
-8.5 | -0.903 | 0.00824 | -0.006 | -109.5874
-8 | -0.8471 | 0.00794 | -0.0062 | -106.6877
-7.5 | -0.7908 | 0.00763 | -0.0064 | -103.6435
-7 | -0.7339 | 0.0074 | -0.0068 | -99.1757
-6.5 | -0.6766 | 0.00716 | -0.0071 | -94.4972
-6 | -0.6193 | 0.00692 | -0.0075 | -89.4942
-5.5 | -0.5614 | 0.00672 | -0.008 | -83.5417
-5 | -0.5035 | 0.00651 | -0.0085 | -77.3425
-4.5 | -0.4454 | 0.00631 | -0.009 | -70.5864
-4 | -0.3871 | 0.00612 | -0.0096 | -63.2516
-3.5 | -0.329 | 0.00587 | -0.0101 | -56.0477
-3 | -0.2709 | 0.0056 | -0.0107 | -48.375
-2.5 | -0.2127 | 0.00531 | -0.0113 | -40.0565
-2 | -0.1547 | 0.005 | -0.0119 | -30.94
-1.5 | -0.0966 | 0.00463 | -0.0125 | -20.8639
-1 | -0.0398 | 0.00404 | -0.0131 | -9.8515
-0.5 | 0.0193 | 0.0039 | -0.0139 | 4.9487
0 | 0.0789 | 0.00387 | -0.0147 | 20.3876
0.5 | 0.1386 | 0.00386 | -0.0155 | 35.9067
1 | 0.1981 | 0.00392 | -0.0163 | 50.5357
1.5 | 0.2576 | 0.00398 | -0.0171 | 64.7236
2 | 0.3143 | 0.0045 | -0.0176 | 69.8444
2.5 | 0.3703 | 0.00509 | -0.018 | 72.7505
3 | 0.4274 | 0.00548 | -0.0185 | 77.9927
4 | 0.5412 | 0.0062 | -0.0194 | 87.2903
4.5 | 0.5978 | 0.00655 | -0.0197 | 91.2672
5 | 0.6544 | 0.00686 | -0.02 | 95.3936
5.5 | 0.7112 | 0.0071 | -0.0204 | 100.169
6 | 0.7679 | 0.00734 | -0.0207 | 104.6185
6.5 | 0.8241 | 0.00761 | -0.021 | 108.2917
7 | 0.8801 | 0.00787 | -0.0212 | 111.8297
7.5 | 0.9354 | 0.00817 | -0.0213 | 114.492
8 | 0.9905 | 0.00845 | -0.0214 | 117.2189
8.5 | 1.0444 | 0.0088 | -0.0213 | 118.6818
9 | 1.098 | 0.00913 | -0.0212 | 120.2629
9.5 | 1.1508 | 0.00949 | -0.0209 | 121.2645
10 | 1.2019 | 0.00992 | -0.0203 | 121.1593
10.5 | 1.252 | 0.01037 | -0.0197 | 120.7329
11 | 1.3016 | 0.01079 | -0.0189 | 120.6302
11.5 | 1.349 | 0.01127 | -0.0178 | 119.6983
12 | 1.3928 | 0.01184 | -0.0161 | 117.6351
12.5 | 1.433 | 0.01248 | -0.0139 | 114.8237
13 | 1.4595 | 0.01305 | -0.0091 | 111.8391
13.5 | 1.484 | 0.01377 | -0.0045 | 107.7705
14 | 1.5115 | 0.01458 | -0.0009 | 103.6694
14.5 | 1.539 | 0.01574 | 0.0021 | 97.7764
15 | 1.5648 | 0.01714 | 0.005 | 91.2952
15.5 | 1.5881 | 0.01882 | 0.0078 | 84.3836
16 | 1.6114 | 0.02063 | 0.0102 | 78.1095
16.5 | 1.6345 | 0.02258 | 0.0122 | 72.3871
17 | 1.656 | 0.02476 | 0.0141 | 66.8821
17.5 | 1.676 | 0.02715 | 0.0158 | 61.7311
18 | 1.6951 | 0.02972 | 0.0171 | 57.0357
18.5 | 1.711 | 0.03272 | 0.0182 | 52.2922
19 | 1.7262 | 0.03595 | 0.0191 | 48.0167
19.5 | 1.7352 | 0.03993 | 0.0196 | 43.456
20 | 1.7472 | 0.0438 | 0.0197 | 39.8904

## 117. Re 12M Mach 0.25 (1)
BIGFOIL.COM POLAR EXPORT
NACA64-115 a=0.5
NACA64-115 a=0.5 |  |  |  | Cl Max: | 1.197 | at alpha= | 12 | deg
JavaFoil+Calcfoil stall+Eppler ext transition |  |  |  | L/D Max: | 100.109 | at alpha= | 7.5 | deg
Re: | 12000000 |  |  | Cd Min: | 0.00467 | at alpha= | -0.5 | deg
Mach: | 0.25 |  |  | Cl=0 at alpha= | -0.65079 | deg
|  |  |  | @ Cl=0.1, Cd= | 0.0046943
|  |  |  | @ Cl=0.4, Cd= | 0.0056066
|  |  |  | @ Cl=0.6, Cd= | 0.0072067
alpha (deg) | Cl | Cd | Cm | Cl/Cd
-17 | -0.632 | 0.13102 | 0.004 | -4.822
-16.5 | -0.681 | 0.11668 | 0.004 | -5.838
-16 | -0.726 | 0.10768 | 0.004 | -6.743
-15.5 | -0.769 | 0.09742 | 0.004 | -7.892
-15 | -0.804 | 0.09136 | 0.004 | -8.802
-14.5 | -0.887 | 0.05291 | 0.004 | -16.761
-14 | -0.957 | 0.03109 | 0.004 | -30.78
-13.5 | -0.999 | 0.02323 | 0.004 | -43.001
-13 | -1.027 | 0.01905 | 0.003 | -53.898
-12.5 | -1.042 | 0.01678 | 0.003 | -62.124
-12 | -1.05 | 0.01504 | 0.002 | -69.823
-11.5 | -1.05 | 0.01353 | 0.002 | -77.656
-11 | -1.042 | 0.0126 | 0.001 | -82.667
-10.5 | -1.027 | 0.01168 | 0 | -87.9
-10 | -1.005 | 0.01106 | 0 | -90.911
-9.5 | -0.979 | 0.00965 | -0.001 | -101.394
-9 | -0.949 | 0.01001 | -0.002 | -94.771
-8.5 | -0.908 | 0.00947 | -0.002 | -95.939
-8 | -0.864 | 0.0091 | -0.003 | -94.95
-7.5 | -0.816 | 0.00875 | -0.004 | -93.281
-7 | -0.764 | 0.00845 | -0.004 | -90.438
-6.5 | -0.71 | 0.00813 | -0.005 | -87.284
-6 | -0.653 | 0.00784 | -0.006 | -83.382
-5.5 | -0.596 | 0.00761 | -0.006 | -78.351
-5 | -0.537 | 0.00736 | -0.007 | -73.011
-4.5 | -0.477 | 0.00715 | -0.008 | -66.752
-4 | -0.417 | 0.00695 | -0.008 | -59.955
-3.5 | -0.356 | 0.00647 | -0.009 | -54.967
-3 | -0.294 | 0.00617 | -0.01 | -47.616
-2.5 | -0.232 | 0.00568 | -0.01 | -40.769
-2 | -0.169 | 0.00534 | -0.011 | -31.698
-1.5 | -0.106 | 0.00512 | -0.012 | -20.817
-1 | -0.044 | 0.00469 | -0.012 | -9.336
-0.5 | 0.019 | 0.00467 | -0.013 | 4.092
0 | 0.082 | 0.0047 | -0.014 | 17.446
0.5 | 0.145 | 0.00468 | -0.014 | 30.975
1 | 0.208 | 0.0047 | -0.015 | 44.166
1.5 | 0.271 | 0.00474 | -0.016 | 57.066
2 | 0.333 | 0.00529 | -0.016 | 62.974
2.5 | 0.395 | 0.00558 | -0.017 | 70.856
3 | 0.457 | 0.00591 | -0.018 | 77.331
3.5 | 0.519 | 0.00636 | -0.018 | 81.617
4 | 0.58 | 0.00695 | -0.019 | 83.407
4.5 | 0.64 | 0.00772 | -0.02 | 82.938
5 | 0.7 | 0.00799 | -0.02 | 87.645
5.5 | 0.759 | 0.00832 | -0.021 | 91.159
6 | 0.816 | 0.00864 | -0.022 | 94.422
6.5 | 0.871 | 0.00904 | -0.022 | 96.373
7 | 0.924 | 0.00953 | -0.023 | 96.938
7.5 | 0.969 | 0.00968 | -0.024 | 100.109
8 | 1.013 | 0.01015 | -0.024 | 99.85
8.5 | 1.054 | 0.01061 | -0.025 | 99.372
9 | 1.091 | 0.01112 | -0.025 | 98.118
9.5 | 1.122 | 0.01175 | -0.026 | 95.53
10 | 1.149 | 0.01251 | -0.027 | 91.839
10.5 | 1.17 | 0.01328 | -0.027 | 88.149
11 | 1.186 | 0.01412 | -0.028 | 83.993
11.5 | 1.195 | 0.01512 | -0.028 | 79.039
12 | 1.197 | 0.01633 | -0.029 | 73.294
12.5 | 1.187 | 0.01769 | -0.029 | 67.114
13 | 1.168 | 0.01907 | -0.03 | 61.249
13.5 | 1.14 | 0.02096 | -0.03 | 54.379
14 | 1.101 | 0.02368 | -0.03 | 46.514
14.5 | 1.054 | 0.02736 | -0.031 | 38.52
15 | 0.999 | 0.03172 | -0.031 | 31.512
15.5 | 0.927 | 0.04234 | -0.03 | 21.899
16 | 0.841 | 0.06199 | -0.029 | 13.568
16.5 | 0.731 | 0.10922 | -0.023 | 6.695
17 | 0.665 | 0.1239 | -0.021 | 5.371

## 118. Re 12M Mach 0.25 (2)
BIGFOIL.COM POLAR EXPORT
NACA64-115 a=0.5
NACA64-115 a=0.5 |  |  |  | Cl Max: | 1.6795 | at alpha= | 18.5 | deg
XFOIL ncrit=9 |  |  |  | L/D Max: | 118.87 | at alpha= | 9 | deg
Re: | 12000000 |  |  | Cd Min: | 0.0668 | at alpha= | 20 | deg
Mach: | 0.25 |  |  | Cl=0 at alpha= | -0.66422 | deg
|  |  |  | @ Cl=0.1, Cd= | 0.00387
|  |  |  | @ Cl=0.4, Cd= | 0.0052585
|  |  |  | @ Cl=0.6, Cd= | 0.0065885
alpha (deg) | Cl | Cd | Cm | Cl/Cd
-20 | -1.5873 | 0.06416 | -0.0484 | -24.7397
-19.5 | -1.5975 | 0.0562 | -0.0516 | -28.4253
-19 | -1.6034 | 0.0492 | -0.0536 | -32.5894
-18.5 | -1.6066 | 0.04296 | -0.0547 | -37.3976
-18 | -1.6027 | 0.03776 | -0.0549 | -42.4444
-17.5 | -1.6074 | 0.03232 | -0.0542 | -49.7339
-17 | -1.597 | 0.02846 | -0.0527 | -56.1138
-16.5 | -1.5842 | 0.02504 | -0.0506 | -63.2668
-16 | -1.5658 | 0.02225 | -0.048 | -70.373
-15.5 | -1.5432 | 0.0201 | -0.0451 | -76.7761
-15 | -1.5221 | 0.01817 | -0.0412 | -83.77
-14.5 | -1.4959 | 0.01663 | -0.0373 | -89.9519
-14 | -1.4691 | 0.01534 | -0.0329 | -95.7692
-13.5 | -1.4442 | 0.01427 | -0.0275 | -101.2053
-13 | -1.4161 | 0.01349 | -0.0219 | -104.9741
-12.5 | -1.3713 | 0.01277 | -0.019 | -107.3845
-12 | -1.3232 | 0.01208 | -0.0166 | -109.5364
-11.5 | -1.2734 | 0.01137 | -0.0145 | -111.9965
-11 | -1.2209 | 0.01075 | -0.0129 | -113.5721
-10.5 | -1.1661 | 0.01024 | -0.0117 | -113.877
-10 | -1.11 | 0.00978 | -0.0107 | -113.4969
-9.5 | -1.0529 | 0.00938 | -0.01 | -112.2495
-9 | -0.9961 | 0.00892 | -0.0093 | -111.6704
-8.5 | -0.9382 | 0.00853 | -0.0089 | -109.9883
-8 | -0.8793 | 0.00822 | -0.0087 | -106.9708
-7.5 | -0.8204 | 0.00789 | -0.0085 | -103.9797
-7 | -0.7612 | 0.00758 | -0.0085 | -100.4222
-6.5 | -0.7013 | 0.00733 | -0.0086 | -95.6753
-6 | -0.6415 | 0.00706 | -0.0087 | -90.864
-5.5 | -0.5813 | 0.00685 | -0.009 | -84.8613
-5 | -0.521 | 0.00662 | -0.0094 | -78.7009
-4.5 | -0.4605 | 0.00643 | -0.0098 | -71.6174
-4 | -0.4 | 0.00621 | -0.0102 | -64.4122
-3 | -0.2797 | 0.00566 | -0.0112 | -49.417
-2.5 | -0.2196 | 0.00537 | -0.0118 | -40.8939
-2 | -0.1596 | 0.00503 | -0.0123 | -31.7296
-1.5 | -0.0996 | 0.00466 | -0.013 | -21.3734
-1 | -0.0411 | 0.00403 | -0.0136 | -10.1985
-0.5 | 0.0201 | 0.0039 | -0.0144 | 5.1538
0 | 0.0818 | 0.00387 | -0.0152 | 21.137
0.5 | 0.1435 | 0.00387 | -0.016 | 37.0801
1 | 0.2051 | 0.00393 | -0.0168 | 52.1883
1.5 | 0.2667 | 0.00399 | -0.0176 | 66.8421
2 | 0.3256 | 0.00446 | -0.0181 | 73.0045
2.5 | 0.383 | 0.00514 | -0.0185 | 74.5136
3 | 0.4418 | 0.00555 | -0.0189 | 79.6036
3.5 | 0.5005 | 0.00596 | -0.0193 | 83.9765
4 | 0.5592 | 0.00633 | -0.0196 | 88.3412
4.5 | 0.6176 | 0.0067 | -0.0198 | 92.1791
5 | 0.6763 | 0.00702 | -0.02 | 96.339
5.5 | 0.7353 | 0.00728 | -0.0201 | 101.0027
6 | 0.7941 | 0.00754 | -0.0203 | 105.3183
6.5 | 0.8528 | 0.00781 | -0.0203 | 109.1933
7 | 0.9105 | 0.00813 | -0.0202 | 111.9926
7.5 | 0.9684 | 0.00842 | -0.02 | 115.0119
8 | 1.0249 | 0.00879 | -0.0195 | 116.5984
8.5 | 1.0811 | 0.00916 | -0.019 | 118.024
9 | 1.1364 | 0.00956 | -0.0182 | 118.8703
9.5 | 1.1896 | 0.01005 | -0.0171 | 118.3682
10 | 1.2419 | 0.01053 | -0.0157 | 117.9392
10.5 | 1.2929 | 0.01102 | -0.0141 | 117.323
11 | 1.3401 | 0.01161 | -0.0118 | 115.4264
11.5 | 1.3807 | 0.01227 | -0.0085 | 112.5265
12 | 1.4028 | 0.01307 | -0.0021 | 107.3298
12.5 | 1.4321 | 0.01399 | 0.0024 | 102.366
13 | 1.4614 | 0.0151 | 0.0065 | 96.7815
15 | 1.566 | 0.02226 | 0.0196 | 70.3504
15.5 | 1.5888 | 0.02473 | 0.0222 | 64.2459
16 | 1.613 | 0.02724 | 0.0243 | 59.2144
16.5 | 1.6333 | 0.03017 | 0.0263 | 54.1366
17 | 1.6491 | 0.03368 | 0.0279 | 48.9638
17.5 | 1.6638 | 0.03749 | 0.0292 | 44.3798
18 | 1.6739 | 0.04196 | 0.03 | 39.8928
18.5 | 1.6795 | 0.04707 | 0.0302 | 35.6809
19 | 1.6787 | 0.05313 | 0.0297 | 31.5961
19.5 | 1.6777 | 0.05958 | 0.0286 | 28.1588
20 | 1.6731 | 0.0668 | 0.0266 | 25.0464

## 119. Re 12M Mach 0.50 (1)
BIGFOIL.COM POLAR EXPORT
NACA64-115 a=0.5
NACA64-115 a=0.5 |  |  |  | Cl Max: | 1.139 | at alpha= | 20 | deg
JavaFoil+Calcfoil stall+Eppler ext transition |  |  |  | L/D Max: | 87.943 | at alpha= | 6 | deg
Re: | 12000000 |  |  | Cd Min: | 0.00477 | at alpha= | -0.5 | deg
Mach: | 0.5 |  |  | Cl=0 at alpha= | -0.65 | deg
|  |  |  | @ Cl=0.1, Cd= | 0.0047846
|  |  |  | @ Cl=0.4, Cd= | 0.0056869
|  |  |  | @ Cl=0.6, Cd= | 0.0073263
alpha (deg) | Cl | Cd | Cm | Cl/Cd
-20 | -1.075 | 0.17208 | 0.008 | -6.247
-19.5 | -1.051 | 0.15727 | 0.008 | -6.682
-19 | -1.026 | 0.14475 | 0.007 | -7.091
-18.5 | -0.996 | 0.14168 | 0.007 | -7.032
-18 | -0.966 | 0.13888 | 0.006 | -6.959
-17.5 | -0.938 | 0.13587 | 0.006 | -6.901
-17 | -0.918 | 0.12053 | 0.006 | -7.616
-16.5 | -0.882 | 0.14434 | 0.005 | -6.109
-16 | -0.862 | 0.10699 | 0.005 | -8.056
-15.5 | -0.827 | 0.10637 | 0.004 | -7.778
-15 | -0.801 | 0.10961 | 0.004 | -7.305
-14.5 | -0.778 | 0.0974 | 0.004 | -7.989
-14 | -0.749 | 0.09299 | 0.003 | -8.052
-13.5 | -0.74 | 0.07307 | 0.003 | -10.123
-13 | -0.782 | 0.03171 | 0.003 | -24.65
-12.5 | -0.662 | 0.08694 | 0.002 | -7.61
-12 | -0.638 | 0.07598 | 0.001 | -8.403
-11.5 | -0.692 | 0.02729 | 0.002 | -25.347
-11 | -0.676 | 0.02076 | 0.001 | -32.556
-10.5 | -0.653 | 0.01722 | 0 | -37.931
-10 | -0.522 | 0.06595 | 0 | -7.91
-9.5 | -0.578 | 0.01871 | -0.001 | -30.912
-9 | -0.56 | 0.01435 | -0.002 | -39.039
-8.5 | -0.563 | 0.05449 | -0.001 | -10.324
-8 | -0.82 | 0.01172 | -0.003 | -69.992
-7.5 | -0.829 | 0.01089 | -0.004 | -76.178
-7 | -0.804 | 0.01011 | -0.005 | -79.468
-6.5 | -0.765 | 0.00952 | -0.005 | -80.327
-6 | -0.713 | 0.00901 | -0.006 | -79.083
-5.5 | -0.655 | 0.00853 | -0.007 | -76.805
-5 | -0.594 | 0.00809 | -0.008 | -73.364
-4.5 | -0.53 | 0.00781 | -0.008 | -67.869
-4 | -0.464 | 0.00744 | -0.009 | -62.315
-3.5 | -0.396 | 0.00726 | -0.01 | -54.57
-3 | -0.328 | 0.00664 | -0.011 | -49.392
-2.5 | -0.259 | 0.00603 | -0.011 | -42.889
-2 | -0.189 | 0.0056 | -0.012 | -33.757
-1.5 | -0.119 | 0.00529 | -0.013 | -22.507
-1 | -0.049 | 0.00478 | -0.014 | -10.233
-0.5 | 0.021 | 0.00477 | -0.015 | 4.48
0 | 0.092 | 0.00478 | -0.015 | 19.173
0.5 | 0.162 | 0.00482 | -0.016 | 33.576
1 | 0.232 | 0.00485 | -0.017 | 47.864
1.5 | 0.303 | 0.0049 | -0.018 | 61.764
2 | 0.373 | 0.00554 | -0.018 | 67.285
2.5 | 0.441 | 0.00591 | -0.019 | 74.722
3 | 0.51 | 0.00641 | -0.02 | 79.586
3.5 | 0.579 | 0.00711 | -0.021 | 81.419
4 | 0.646 | 0.0078 | -0.021 | 82.788
4.5 | 0.712 | 0.00875 | -0.022 | 81.403
5 | 0.772 | 0.00905 | -0.023 | 85.299
5.5 | 0.83 | 0.00952 | -0.023 | 87.186
6 | 0.886 | 0.01007 | -0.024 | 87.943
6.5 | 0.935 | 0.01069 | -0.025 | 87.445
7 | 0.973 | 0.01138 | -0.025 | 85.534
7.5 | 0.998 | 0.0122 | -0.026 | 81.805
8 | 0.997 | 0.01321 | -0.027 | 75.495
8.5 | 0.939 | 0.01476 | -0.027 | 63.614
9 | 0.64 | 0.01722 | -0.028 | 37.157
9.5 | 0.674 | 0.01713 | -0.028 | 39.316
10 | 0.7 | 0.01954 | -0.029 | 35.853
10.5 | 0.623 | 0.06802 | -0.018 | 9.157
11 | 0.765 | 0.02043 | -0.03 | 37.418
11.5 | 0.791 | 0.02327 | -0.031 | 33.973
12 | 0.816 | 0.02652 | -0.031 | 30.752
12.5 | 0.741 | 0.07812 | -0.022 | 9.488
13 | 0.759 | 0.09148 | -0.02 | 8.295
13.5 | 0.884 | 0.0388 | -0.031 | 22.774
14 | 0.821 | 0.0918 | -0.023 | 8.943
14.5 | 0.861 | 0.08869 | -0.025 | 9.704
15 | 0.866 | 0.10443 | -0.021 | 8.292
15.5 | 0.9 | 0.10412 | -0.024 | 8.648
16 | 0.962 | 0.08686 | -0.029 | 11.073
16.5 | 0.992 | 0.09055 | -0.03 | 10.952
17 | 0.976 | 0.13022 | -0.024 | 7.495
17.5 | 1.008 | 0.13043 | -0.025 | 7.726
18 | 1.041 | 0.13102 | -0.027 | 7.944
18.5 | 1.069 | 0.13683 | -0.028 | 7.815
19 | 1.084 | 0.16239 | -0.026 | 6.675
19.5 | 1.111 | 0.17526 | -0.027 | 6.34
20 | 1.139 | 0.17919 | -0.027 | 6.357

## 120. Re 12M Mach 0.50 (2)
BIGFOIL.COM POLAR EXPORT
NACA64-115 a=0.5
NACA64-115 a=0.5 |  |  |  | Cl Max: | 1.2357 | at alpha= | 10 | deg
XFOIL ncrit=9 |  |  |  | L/D Max: | 109.926 | at alpha= | 7 | deg
Re: | 12000000 |  |  | Cd Min: | 0.12057 | at alpha= | 15 | deg
Mach: | 0.5 |  |  | Cl=0 at alpha= | -0.66855 | deg
|  |  |  | @ Cl=0.1, Cd= | 0.0039107
|  |  |  | @ Cl=0.4, Cd= | 0.0049098
|  |  |  | @ Cl=0.6, Cd= | 0.0066651
alpha (deg) | Cl | Cd | Cm | Cl/Cd
-14 | -0.8136 | 0.10824 | -0.0212 | -7.5166
-13.5 | -0.8322 | 0.0951 | -0.0297 | -8.7508
-13 | -0.8458 | 0.08222 | -0.0383 | -10.287
-12.5 | -0.8665 | 0.06922 | -0.0477 | -12.5181
-12 | -0.8929 | 0.05744 | -0.0555 | -15.5449
-11.5 | -0.9235 | 0.04697 | -0.0611 | -19.6615
-11 | -0.957 | 0.03777 | -0.064 | -25.3376
-10.5 | -0.9908 | 0.02984 | -0.0638 | -33.2038
-10 | -1.0226 | 0.02312 | -0.0603 | -44.2301
-9.5 | -1.0525 | 0.01747 | -0.0533 | -60.2461
-9 | -1.0693 | 0.01372 | -0.0433 | -77.9373
-8.5 | -1.065 | 0.0115 | -0.0321 | -92.6087
-8 | -1.0162 | 0.01007 | -0.026 | -100.9136
-7.5 | -0.9516 | 0.00925 | -0.0222 | -102.8757
-7 | -0.8824 | 0.00869 | -0.0196 | -101.542
-6.5 | -0.8121 | 0.00821 | -0.0176 | -98.916
-6 | -0.7414 | 0.00781 | -0.0161 | -94.9296
-5.5 | -0.6701 | 0.00748 | -0.0151 | -89.5856
-5 | -0.5995 | 0.00715 | -0.0144 | -83.8462
-4.5 | -0.5285 | 0.00688 | -0.014 | -76.8169
-4 | -0.4579 | 0.00663 | -0.0138 | -69.0649
-3.5 | -0.3876 | 0.00638 | -0.0139 | -60.7524
-3 | -0.3183 | 0.00605 | -0.014 | -52.6116
-2.5 | -0.2495 | 0.00568 | -0.0142 | -43.9261
-2 | -0.1813 | 0.00527 | -0.0146 | -34.4023
-1.5 | -0.1134 | 0.00475 | -0.015 | -23.8737
-1 | -0.047 | 0.00405 | -0.0155 | -11.6049
-0.5 | 0.0239 | 0.00395 | -0.0164 | 6.0506
0 | 0.0948 | 0.00391 | -0.0173 | 24.2455
0.5 | 0.1661 | 0.00392 | -0.0183 | 42.3724
1 | 0.2373 | 0.00396 | -0.0192 | 59.9242
1.5 | 0.3082 | 0.00405 | -0.02 | 76.0988
2.5 | 0.4406 | 0.00529 | -0.0205 | 83.2892
3 | 0.5062 | 0.00591 | -0.0204 | 85.6514
3.5 | 0.5721 | 0.00644 | -0.0201 | 88.8354
4 | 0.6378 | 0.00697 | -0.0196 | 91.5065
4.5 | 0.7044 | 0.00739 | -0.0189 | 95.318
5 | 0.7723 | 0.00773 | -0.0182 | 99.9094
5.5 | 0.8399 | 0.00809 | -0.0172 | 103.8195
6 | 0.9069 | 0.00849 | -0.0157 | 106.8198
6.5 | 0.9729 | 0.00892 | -0.0138 | 109.0695
7 | 1.0366 | 0.00943 | -0.0112 | 109.9258
7.5 | 1.0972 | 0.01002 | -0.0078 | 109.501
8 | 1.1517 | 0.01069 | -0.0032 | 107.7362
8.5 | 1.1798 | 0.01163 | 0.0053 | 101.4445
9 | 1.21 | 0.01317 | 0.0124 | 91.8755
9.5 | 1.2323 | 0.01547 | 0.0194 | 79.6574
10 | 1.2357 | 0.01905 | 0.0265 | 64.8661
10.5 | 1.2199 | 0.02404 | 0.0331 | 50.7446
11 | 1.1949 | 0.03019 | 0.038 | 39.5793
11.5 | 1.1717 | 0.03718 | 0.0406 | 31.5143
12 | 1.1398 | 0.04583 | 0.0405 | 24.8702
12.5 | 1.1076 | 0.0557 | 0.0379 | 19.8851
13 | 1.073 | 0.06657 | 0.0336 | 16.1184
14 | 1.0163 | 0.09294 | 0.0166 | 10.935
14.5 | 0.9959 | 0.10662 | 0.0074 | 9.3406
15 | 0.9778 | 0.12057 | -0.0018 | 8.1098

## 121. Re 14M Mach 0.00 (1)
BIGFOIL.COM POLAR EXPORT
NACA64-115 a=0.5
NACA64-115 a=0.5 |  |  |  | Cl Max: | 1.274 | at alpha= | 13.5 | deg
JavaFoil+Calcfoil stall+Eppler ext transition |  |  |  | L/D Max: | 107.019 | at alpha= | 8.5 | deg
Re: | 14000000 |  |  | Cd Min: | 0.00461 | at alpha= | 0 | deg
Mach: | 0 |  |  | Cl=0 at alpha= | -0.65 | deg
|  |  |  | @ Cl=0.1, Cd= | 0.00461
|  |  |  | @ Cl=0.4, Cd= | 0.0056748
|  |  |  | @ Cl=0.6, Cd= | 0.0071129
alpha (deg) | Cl | Cd | Cm | Cl/Cd
-19 | -0.934 | 0.10537 | 0.007 | -8.86
-18.5 | -0.966 | 0.0874 | 0.007 | -11.055
-18 | -1.024 | 0.05588 | 0.008 | -18.32
-17.5 | -1.049 | 0.04729 | 0.007 | -22.192
-17 | -1.075 | 0.03923 | 0.007 | -27.413
-16.5 | -1.098 | 0.03306 | 0.007 | -33.202
-16 | -1.118 | 0.02758 | 0.006 | -40.547
-15.5 | -1.132 | 0.0242 | 0.006 | -46.773
-15 | -1.14 | 0.02195 | 0.005 | -51.938
-14.5 | -1.149 | 0.01903 | 0.005 | -60.363
-14 | -1.151 | 0.01717 | 0.004 | -67.028
-13.5 | -1.149 | 0.01563 | 0.004 | -73.5
-13 | -1.143 | 0.01438 | 0.003 | -79.436
-12.5 | -1.132 | 0.01334 | 0.003 | -84.817
-12 | -1.117 | 0.01231 | 0.002 | -90.761
-11.5 | -1.098 | 0.01155 | 0.002 | -95.073
-11 | -1.075 | 0.01085 | 0.001 | -99.023
-10.5 | -1.048 | 0.00955 | 0 | -109.659
-10 | -1.018 | 0.00999 | 0 | -101.911
-9.5 | -0.98 | 0.00954 | -0.001 | -102.644
-9 | -0.938 | 0.00914 | -0.002 | -102.624
-8.5 | -0.894 | 0.00881 | -0.002 | -101.428
-8 | -0.847 | 0.0085 | -0.003 | -99.638
-7.5 | -0.797 | 0.0082 | -0.003 | -97.181
-7 | -0.745 | 0.00793 | -0.004 | -93.945
-6.5 | -0.691 | 0.00766 | -0.005 | -90.132
-6 | -0.635 | 0.00746 | -0.005 | -85.131
-5.5 | -0.579 | 0.00726 | -0.006 | -79.682
-5 | -0.521 | 0.00703 | -0.007 | -74.135
-4.5 | -0.463 | 0.00688 | -0.007 | -67.298
-4 | -0.404 | 0.00672 | -0.008 | -60.151
-3.5 | -0.345 | 0.00656 | -0.009 | -52.536
-3 | -0.285 | 0.00606 | -0.009 | -46.991
-2.5 | -0.224 | 0.00567 | -0.01 | -39.564
-2 | -0.164 | 0.00538 | -0.011 | -30.458
-1.5 | -0.103 | 0.00514 | -0.011 | -20.069
-1 | -0.042 | 0.00498 | -0.012 | -8.508
-0.5 | 0.018 | 0.00462 | -0.013 | 4.002
0 | 0.079 | 0.00461 | -0.013 | 17.216
0.5 | 0.14 | 0.00461 | -0.014 | 30.395
1 | 0.201 | 0.00468 | -0.015 | 42.993
1.5 | 0.262 | 0.0051 | -0.015 | 51.41
2 | 0.323 | 0.00532 | -0.016 | 60.713
2.5 | 0.383 | 0.00557 | -0.017 | 68.716
3 | 0.443 | 0.00594 | -0.017 | 74.582
3.5 | 0.503 | 0.00632 | -0.018 | 79.488
4 | 0.562 | 0.00672 | -0.019 | 83.656
4.5 | 0.621 | 0.00733 | -0.019 | 84.633
5 | 0.679 | 0.00755 | -0.02 | 89.846
5.5 | 0.736 | 0.00785 | -0.02 | 93.745
6 | 0.792 | 0.00813 | -0.021 | 97.526
6.5 | 0.847 | 0.00847 | -0.022 | 99.979
7 | 0.9 | 0.00879 | -0.022 | 102.433
7.5 | 0.951 | 0.00912 | -0.023 | 104.26
8 | 1 | 0.00958 | -0.024 | 104.3
8.5 | 1.041 | 0.00973 | -0.024 | 107.019
9 | 1.082 | 0.01013 | -0.025 | 106.736
9.5 | 1.119 | 0.01059 | -0.025 | 105.72
10 | 1.154 | 0.01113 | -0.026 | 103.62
10.5 | 1.185 | 0.01173 | -0.026 | 101.027
11 | 1.212 | 0.01237 | -0.027 | 97.962
11.5 | 1.235 | 0.01311 | -0.027 | 94.149
12 | 1.255 | 0.01381 | -0.028 | 90.868
12.5 | 1.267 | 0.0146 | -0.029 | 86.767
13 | 1.273 | 0.01573 | -0.029 | 80.896
13.5 | 1.274 | 0.01696 | -0.029 | 75.129
14 | 1.271 | 0.01818 | -0.03 | 69.95
14.5 | 1.263 | 0.01979 | -0.03 | 63.823
15 | 1.254 | 0.02095 | -0.031 | 59.841
15.5 | 1.238 | 0.02268 | -0.031 | 54.608
16 | 1.215 | 0.02614 | -0.031 | 46.484
16.5 | 1.193 | 0.02887 | -0.032 | 41.316
17 | 1.171 | 0.03049 | -0.032 | 38.413
17.5 | 1.143 | 0.0338 | -0.032 | 33.823
18 | 1.107 | 0.04043 | -0.032 | 27.392
18.5 | 1.071 | 0.0478 | -0.032 | 22.403

## 122. Re 14M Mach 0.00 (2)
BIGFOIL.COM POLAR EXPORT
NACA64-115 a=0.5
NACA64-115 a=0.5 |  |  |  | Cl Max: | 1.7726 | at alpha= | 20 | deg
XFOIL ncrit=9 |  |  |  | L/D Max: | 125.217 | at alpha= | 11 | deg
Re: | 14000000 |  |  | Cd Min: | 0.03881 | at alpha= | 20 | deg
Mach: | 0 |  |  | Cl=0 at alpha= | -0.6671 | deg
|  |  |  | @ Cl=0.1, Cd= | 0.0038227
|  |  |  | @ Cl=0.4, Cd= | 0.0053027
|  |  |  | @ Cl=0.6, Cd= | 0.0064366
alpha (deg) | Cl | Cd | Cm | Cl/Cd
-20 | -1.7315 | 0.03194 | -0.0395 | -54.211
-19.5 | -1.7193 | 0.02881 | -0.0387 | -59.6772
-19 | -1.7045 | 0.02604 | -0.0375 | -65.457
-18.5 | -1.6893 | 0.02348 | -0.0359 | -71.9463
-18 | -1.67 | 0.02136 | -0.034 | -78.1835
-16.5 | -1.608 | 0.01628 | -0.0261 | -98.7715
-16 | -1.5864 | 0.01534 | -0.0222 | -103.4159
-15.5 | -1.5641 | 0.01446 | -0.018 | -108.1674
-15 | -1.5425 | 0.0138 | -0.0128 | -111.7754
-14.5 | -1.5034 | 0.01318 | -0.0108 | -114.0668
-14 | -1.4604 | 0.01262 | -0.0093 | -115.7211
-13.5 | -1.415 | 0.0121 | -0.0081 | -116.9421
-13 | -1.3685 | 0.01156 | -0.0071 | -118.3824
-12.5 | -1.3208 | 0.01102 | -0.0063 | -119.8548
-12 | -1.2716 | 0.0105 | -0.0057 | -121.1048
-11.5 | -1.221 | 0.01005 | -0.0053 | -121.4925
-11 | -1.1689 | 0.00966 | -0.0051 | -121.0041
-10.5 | -1.1159 | 0.00931 | -0.005 | -119.8604
-10 | -1.0622 | 0.00896 | -0.005 | -118.5491
-9.5 | -1.0086 | 0.00858 | -0.0049 | -117.5524
-9 | -0.9541 | 0.00826 | -0.0051 | -115.5085
-8.5 | -0.8987 | 0.00797 | -0.0053 | -112.7604
-8 | -0.8429 | 0.0077 | -0.0056 | -109.4675
-7.5 | -0.787 | 0.00742 | -0.0059 | -106.0647
-7 | -0.7304 | 0.00718 | -0.0063 | -101.727
-6.5 | -0.6734 | 0.00698 | -0.0067 | -96.4756
-6 | -0.6164 | 0.00673 | -0.0072 | -91.5899
-5.5 | -0.5589 | 0.00656 | -0.0077 | -85.1982
-5 | -0.5012 | 0.00634 | -0.0082 | -79.0536
-4.5 | -0.4434 | 0.00617 | -0.0088 | -71.8639
-4 | -0.3854 | 0.00598 | -0.0094 | -64.4482
-3 | -0.2697 | 0.00548 | -0.0105 | -49.2153
-2.5 | -0.2116 | 0.00526 | -0.0112 | -40.2281
-1.5 | -0.0957 | 0.00469 | -0.0125 | -20.4051
-0.5 | 0.0192 | 0.00386 | -0.0138 | 4.9741
0 | 0.0785 | 0.00383 | -0.0146 | 20.4961
0.5 | 0.1377 | 0.00381 | -0.0154 | 36.1417
1 | 0.1967 | 0.00389 | -0.0162 | 50.5656
1.5 | 0.2557 | 0.00398 | -0.017 | 64.2462
2 | 0.3112 | 0.00465 | -0.0174 | 66.9247
2.5 | 0.3677 | 0.00511 | -0.0179 | 71.9569
3 | 0.4247 | 0.00545 | -0.0184 | 77.9266
3.5 | 0.4817 | 0.00578 | -0.0189 | 83.3391
4 | 0.5384 | 0.00611 | -0.0194 | 88.1178
4.5 | 0.595 | 0.00641 | -0.0198 | 92.8237
5 | 0.6514 | 0.00671 | -0.0202 | 97.079
5.5 | 0.7081 | 0.00694 | -0.0206 | 102.0317
6 | 0.7645 | 0.00716 | -0.021 | 106.7737
6.5 | 0.8206 | 0.0074 | -0.0214 | 110.8919
7 | 0.8763 | 0.00765 | -0.0216 | 114.549
7.5 | 0.9316 | 0.00793 | -0.0219 | 117.4779
8 | 0.9864 | 0.00821 | -0.022 | 120.1462
8.5 | 1.0402 | 0.00854 | -0.022 | 121.8033
9 | 1.0939 | 0.00884 | -0.0221 | 123.7443
9.5 | 1.1465 | 0.00919 | -0.0219 | 124.7552
10 | 1.1977 | 0.00959 | -0.0216 | 124.8905
10.5 | 1.2486 | 0.00998 | -0.0212 | 125.1102
11 | 1.2985 | 0.01037 | -0.0206 | 125.217
11.5 | 1.3465 | 0.01083 | -0.0198 | 124.3306
12 | 1.3917 | 0.01137 | -0.0186 | 122.4011
12.5 | 1.4346 | 0.01194 | -0.017 | 120.1508
13 | 1.4758 | 0.01246 | -0.0151 | 118.443
13.5 | 1.5014 | 0.01301 | -0.0104 | 115.4035
14 | 1.524 | 0.0137 | -0.0057 | 111.2409
14.5 | 1.5504 | 0.01456 | -0.0022 | 106.4835
15 | 1.5749 | 0.01581 | 0.001 | 99.6142
15.5 | 1.599 | 0.01725 | 0.0039 | 92.6957
16 | 1.6236 | 0.01879 | 0.0063 | 86.4077
16.5 | 1.6479 | 0.02046 | 0.0085 | 80.5425
17 | 1.671 | 0.02232 | 0.0104 | 74.8656
17.5 | 1.6927 | 0.02439 | 0.0122 | 69.4014
18 | 1.7124 | 0.02668 | 0.0137 | 64.1829
18.5 | 1.7306 | 0.02921 | 0.015 | 59.2468
19 | 1.7462 | 0.03211 | 0.0161 | 54.3818
19.5 | 1.7574 | 0.03554 | 0.0169 | 49.4485
20 | 1.7726 | 0.03881 | 0.0174 | 45.6738

## 123. Re 14M Mach 0.10 (1)
BIGFOIL.COM POLAR EXPORT
NACA64-115 a=0.5
NACA64-115 a=0.5 |  |  |  | Cl Max: | 1.262 | at alpha= | 13 | deg
JavaFoil+Calcfoil stall+Eppler ext transition |  |  |  | L/D Max: | 110.35 | at alpha= | 8 | deg
Re: | 14000000 |  |  | Cd Min: | 0.0046 | at alpha= | 0 | deg
Mach: | 0.1 |  |  | Cl=0 at alpha= | -0.65323 | deg
|  |  |  | @ Cl=0.1, Cd= | 0.0046131
|  |  |  | @ Cl=0.4, Cd= | 0.0056925
|  |  |  | @ Cl=0.6, Cd= | 0.0070937
alpha (deg) | Cl | Cd | Cm | Cl/Cd
-18.5 | -0.899 | 0.10808 | 0.007 | -8.316
-18 | -0.958 | 0.07114 | 0.007 | -13.471
-17.5 | -0.998 | 0.05447 | 0.007 | -18.322
-17 | -1.026 | 0.04598 | 0.007 | -22.316
-16.5 | -1.045 | 0.04211 | 0.007 | -24.804
-16 | -1.082 | 0.03027 | 0.006 | -35.753
-15.5 | -1.101 | 0.02605 | 0.006 | -42.264
-15 | -1.113 | 0.02339 | 0.005 | -47.608
-14.5 | -1.126 | 0.02019 | 0.005 | -55.772
-14 | -1.132 | 0.01802 | 0.004 | -62.837
-13.5 | -1.134 | 0.01625 | 0.004 | -69.792
-13 | -1.13 | 0.01486 | 0.003 | -76.064
-12.5 | -1.123 | 0.01364 | 0.003 | -82.329
-12 | -1.111 | 0.01259 | 0.002 | -88.264
-11.5 | -1.094 | 0.01174 | 0.002 | -93.204
-11 | -1.072 | 0.01106 | 0.001 | -96.902
-10.5 | -1.046 | 0.00968 | 0 | -108.028
-10 | -1.019 | 0.01013 | 0 | -100.519
-9.5 | -0.981 | 0.00959 | -0.001 | -102.28
-9 | -0.94 | 0.00921 | -0.002 | -102.13
-8.5 | -0.896 | 0.0089 | -0.002 | -100.742
-8 | -0.849 | 0.00851 | -0.003 | -99.766
-7.5 | -0.8 | 0.00829 | -0.003 | -96.544
-7 | -0.748 | 0.00801 | -0.004 | -93.363
-6.5 | -0.694 | 0.00774 | -0.005 | -89.575
-6 | -0.638 | 0.00751 | -0.005 | -84.916
-5.5 | -0.581 | 0.00728 | -0.006 | -79.876
-5 | -0.524 | 0.00703 | -0.007 | -74.534
-4.5 | -0.465 | 0.00688 | -0.007 | -67.593
-4 | -0.406 | 0.00671 | -0.008 | -60.498
-3.5 | -0.346 | 0.00655 | -0.009 | -52.846
-3 | -0.286 | 0.00605 | -0.009 | -47.26
-2.5 | -0.225 | 0.00566 | -0.01 | -39.798
-2 | -0.165 | 0.00537 | -0.011 | -30.626
-1.5 | -0.104 | 0.00513 | -0.011 | -20.192
-1 | -0.043 | 0.00499 | -0.012 | -8.531
-0.5 | 0.019 | 0.00461 | -0.013 | 4.033
0 | 0.08 | 0.0046 | -0.013 | 17.329
0.5 | 0.141 | 0.00464 | -0.014 | 30.41
1 | 0.202 | 0.00467 | -0.015 | 43.334
1.5 | 0.263 | 0.00509 | -0.015 | 51.735
2 | 0.324 | 0.00531 | -0.016 | 61.135
2.5 | 0.385 | 0.00561 | -0.017 | 68.517
3 | 0.445 | 0.00594 | -0.017 | 74.967
3.5 | 0.505 | 0.00632 | -0.018 | 79.958
4 | 0.565 | 0.00672 | -0.019 | 84.036
4.5 | 0.624 | 0.00735 | -0.019 | 84.838
5 | 0.682 | 0.00763 | -0.02 | 89.413
5.5 | 0.74 | 0.00786 | -0.021 | 94.125
6 | 0.796 | 0.00813 | -0.021 | 97.868
6.5 | 0.851 | 0.00849 | -0.022 | 100.274
7 | 0.904 | 0.00887 | -0.023 | 101.869
7.5 | 0.955 | 0.00923 | -0.023 | 103.376
8 | 1.001 | 0.00907 | -0.024 | 110.35
8.5 | 1.043 | 0.00985 | -0.024 | 105.97
9 | 1.084 | 0.01023 | -0.025 | 105.988
9.5 | 1.121 | 0.0107 | -0.025 | 104.796
10 | 1.154 | 0.01127 | -0.026 | 102.436
10.5 | 1.184 | 0.01186 | -0.027 | 99.823
11 | 1.21 | 0.01256 | -0.027 | 96.319
11.5 | 1.231 | 0.01332 | -0.028 | 92.404
12 | 1.249 | 0.01405 | -0.028 | 88.88
12.5 | 1.259 | 0.01491 | -0.029 | 84.413
13 | 1.262 | 0.01608 | -0.029 | 78.484
13.5 | 1.26 | 0.01739 | -0.03 | 72.446
14 | 1.253 | 0.01893 | -0.03 | 66.195
14.5 | 1.242 | 0.02048 | -0.03 | 60.641
15 | 1.228 | 0.02166 | -0.031 | 56.706
15.5 | 1.207 | 0.02402 | -0.031 | 50.262
16 | 1.18 | 0.02753 | -0.031 | 42.874
16.5 | 1.153 | 0.03051 | -0.032 | 37.786
17 | 1.126 | 0.03241 | -0.032 | 34.746
17.5 | 1.087 | 0.0391 | -0.032 | 27.806
18 | 1.047 | 0.04673 | -0.032 | 22.406

## 124. Re 14M Mach 0.10 (2)
BIGFOIL.COM POLAR EXPORT
NACA64-115 a=0.5
NACA64-115 a=0.5 |  |  |  | Cl Max: | 1.7626 | at alpha= | 20 | deg
XFOIL ncrit=9 |  |  |  | L/D Max: | 124.673 | at alpha= | 10.5 | deg
Re: | 14000000 |  |  | Cd Min: | 0.04221 | at alpha= | 20 | deg
Mach: | 0.1 |  |  | Cl=0 at alpha= | -0.66667 | deg
|  |  |  | @ Cl=0.1, Cd= | 0.0038165
|  |  |  | @ Cl=0.4, Cd= | 0.0052952
|  |  |  | @ Cl=0.6, Cd= | 0.0064479
alpha (deg) | Cl | Cd | Cm | Cl/Cd
-20 | -1.7266 | 0.03467 | -0.0426 | -49.801
-19.5 | -1.7134 | 0.03131 | -0.0421 | -54.7237
-19 | -1.6987 | 0.02831 | -0.0411 | -60.0035
-18.5 | -1.685 | 0.02542 | -0.0397 | -66.2864
-18 | -1.6674 | 0.02296 | -0.0379 | -72.622
-17.5 | -1.6493 | 0.02073 | -0.0357 | -79.561
-17 | -1.629 | 0.01882 | -0.0332 | -86.5569
-16 | -1.586 | 0.01601 | -0.0265 | -99.0631
-15.5 | -1.5627 | 0.01497 | -0.0226 | -104.3888
-15 | -1.5422 | 0.01411 | -0.0175 | -109.2984
-14.5 | -1.512 | 0.01347 | -0.0135 | -112.2494
-14 | -1.4701 | 0.01287 | -0.0116 | -114.2269
-13.5 | -1.425 | 0.01231 | -0.0101 | -115.7595
-13 | -1.3779 | 0.01179 | -0.0089 | -116.8702
-12.5 | -1.3301 | 0.01122 | -0.0079 | -118.5472
-12 | -1.2808 | 0.01068 | -0.007 | -119.9251
-11.5 | -1.23 | 0.01019 | -0.0064 | -120.7066
-11 | -1.1777 | 0.00977 | -0.006 | -120.5425
-10.5 | -1.1243 | 0.0094 | -0.0058 | -119.6064
-10 | -1.07 | 0.00905 | -0.0057 | -118.232
-9.5 | -1.0158 | 0.00867 | -0.0056 | -117.1626
-8.5 | -0.9051 | 0.00802 | -0.0058 | -112.8554
-8 | -0.8487 | 0.00775 | -0.006 | -109.5097
-7.5 | -0.7924 | 0.00746 | -0.0062 | -106.2198
-7 | -0.7353 | 0.00721 | -0.0065 | -101.9834
-6.5 | -0.6779 | 0.00701 | -0.007 | -96.7047
-6 | -0.6204 | 0.00676 | -0.0074 | -91.7751
-5.5 | -0.5625 | 0.00658 | -0.0079 | -85.4863
-5 | -0.5044 | 0.00636 | -0.0084 | -79.3082
-4.5 | -0.4461 | 0.00619 | -0.0089 | -72.0679
-4 | -0.3877 | 0.00599 | -0.0095 | -64.7245
-3.5 | -0.3294 | 0.00578 | -0.0101 | -56.9896
-3 | -0.2712 | 0.0055 | -0.0106 | -49.3091
-2.5 | -0.2128 | 0.00527 | -0.0113 | -40.3795
-1.5 | -0.0962 | 0.00469 | -0.0125 | -20.5117
-1 | -0.0388 | 0.00422 | -0.0132 | -9.1943
-0.5 | 0.0194 | 0.00386 | -0.0139 | 5.0259
0 | 0.079 | 0.00382 | -0.0147 | 20.6806
0.5 | 0.1386 | 0.00381 | -0.0155 | 36.378
1 | 0.198 | 0.00389 | -0.0163 | 50.8997
1.5 | 0.2574 | 0.00397 | -0.0171 | 64.8363
2 | 0.3132 | 0.00465 | -0.0175 | 67.3548
2.5 | 0.37 | 0.00512 | -0.018 | 72.2656
3.5 | 0.4847 | 0.00579 | -0.019 | 83.7133
4 | 0.5417 | 0.00613 | -0.0194 | 88.3687
4.5 | 0.5985 | 0.00644 | -0.0198 | 92.9348
5 | 0.6554 | 0.00674 | -0.0202 | 97.2404
5.5 | 0.7125 | 0.00697 | -0.0206 | 102.2238
6 | 0.7693 | 0.0072 | -0.0209 | 106.8472
6.5 | 0.8259 | 0.00743 | -0.0213 | 111.1575
7 | 0.8819 | 0.0077 | -0.0215 | 114.5325
7.5 | 0.9377 | 0.00797 | -0.0217 | 117.6537
8 | 0.9928 | 0.00827 | -0.0217 | 120.0484
8.5 | 1.047 | 0.0086 | -0.0217 | 121.7442
9 | 1.1011 | 0.0089 | -0.0216 | 123.7191
9.5 | 1.1539 | 0.00928 | -0.0213 | 124.3427
10 | 1.2054 | 0.0097 | -0.0209 | 124.268
10.5 | 1.2567 | 0.01008 | -0.0203 | 124.6726
11 | 1.3067 | 0.0105 | -0.0196 | 124.4476
11.5 | 1.3544 | 0.01099 | -0.0186 | 123.2393
12 | 1.3991 | 0.01156 | -0.017 | 121.0294
12.5 | 1.4419 | 0.01212 | -0.0152 | 118.9686
13 | 1.4779 | 0.01265 | -0.0121 | 116.83
13.5 | 1.5003 | 0.01332 | -0.0068 | 112.6351
14 | 1.5228 | 0.0141 | -0.0021 | 108
15 | 1.5753 | 0.01654 | 0.0041 | 95.2418
15.5 | 1.5995 | 0.01811 | 0.0069 | 88.3214
16 | 1.6246 | 0.01975 | 0.0093 | 82.2582
16.5 | 1.6499 | 0.02151 | 0.0113 | 76.7039
17 | 1.6722 | 0.02356 | 0.0133 | 70.9762
17.5 | 1.6934 | 0.02579 | 0.015 | 65.6611
18 | 1.7116 | 0.02836 | 0.0166 | 60.3526
18.5 | 1.7284 | 0.03118 | 0.0179 | 55.433
19 | 1.7414 | 0.03453 | 0.0189 | 50.4315
19.5 | 1.7502 | 0.03841 | 0.0196 | 45.5663
20 | 1.7626 | 0.04221 | 0.0198 | 41.7579

## 125. Re 14M Mach 0.25 (1)
BIGFOIL.COM POLAR EXPORT
NACA64-115 a=0.5
NACA64-115 a=0.5 |  |  |  | Cl Max: | 1.199 | at alpha= | 12 | deg
JavaFoil+Calcfoil stall+Eppler ext transition |  |  |  | L/D Max: | 111.101 | at alpha= | 7.5 | deg
Re: | 14000000 |  |  | Cd Min: | 0.00465 | at alpha= | -0.5 | deg
Mach: | 0.25 |  |  | Cl=0 at alpha= | -0.65079 | deg
|  |  |  | @ Cl=0.1, Cd= | 0.00465
|  |  |  | @ Cl=0.4, Cd= | 0.0056882
|  |  |  | @ Cl=0.6, Cd= | 0.00708
alpha (deg) | Cl | Cd | Cm | Cl/Cd
-17 | -0.632 | 0.12915 | 0.004 | -4.895
-16.5 | -0.682 | 0.11544 | 0.004 | -5.91
-16 | -0.728 | 0.10517 | 0.004 | -6.924
-15.5 | -0.777 | 0.08998 | 0.004 | -8.632
-15 | -0.81 | 0.08661 | 0.004 | -9.347
-14.5 | -0.904 | 0.04371 | 0.005 | -20.687
-14 | -0.96 | 0.02982 | 0.004 | -32.189
-13.5 | -1.001 | 0.02246 | 0.004 | -44.58
-13 | -1.029 | 0.01847 | 0.003 | -55.68
-12.5 | -1.044 | 0.01626 | 0.003 | -64.199
-12 | -1.052 | 0.01453 | 0.002 | -72.384
-11.5 | -1.052 | 0.01314 | 0.002 | -80.067
-11 | -1.043 | 0.01225 | 0.001 | -85.169
-10.5 | -1.029 | 0.01134 | 0 | -90.775
-10 | -1.007 | 0.01076 | 0 | -93.593
-9.5 | -0.982 | 0.00981 | -0.001 | -100.054
-9 | -0.949 | 0.00974 | -0.002 | -97.383
-8.5 | -0.908 | 0.00926 | -0.002 | -98.091
-8 | -0.864 | 0.00887 | -0.003 | -97.378
-7.5 | -0.816 | 0.00853 | -0.004 | -95.648
-7 | -0.764 | 0.00822 | -0.004 | -92.917
-6.5 | -0.71 | 0.00795 | -0.005 | -89.267
-6 | -0.653 | 0.00769 | -0.006 | -84.931
-5.5 | -0.596 | 0.00745 | -0.006 | -79.951
-5 | -0.537 | 0.0072 | -0.007 | -74.589
-4.5 | -0.477 | 0.007 | -0.008 | -68.173
-4 | -0.417 | 0.00683 | -0.008 | -61.025
-3.5 | -0.356 | 0.00664 | -0.009 | -53.579
-3 | -0.294 | 0.00618 | -0.01 | -47.578
-2.5 | -0.232 | 0.00574 | -0.01 | -40.318
-2 | -0.169 | 0.00543 | -0.011 | -31.139
-1.5 | -0.106 | 0.00518 | -0.012 | -20.569
-1 | -0.044 | 0.00501 | -0.012 | -8.734
-0.5 | 0.019 | 0.00465 | -0.013 | 4.111
0 | 0.082 | 0.00465 | -0.014 | 17.643
0.5 | 0.145 | 0.00465 | -0.014 | 31.127
1 | 0.208 | 0.00469 | -0.015 | 44.299
1.5 | 0.271 | 0.00512 | -0.016 | 52.889
2 | 0.333 | 0.00539 | -0.016 | 61.887
2.5 | 0.395 | 0.00566 | -0.017 | 69.871
3 | 0.457 | 0.00601 | -0.018 | 76.126
3.5 | 0.519 | 0.00646 | -0.018 | 80.306
4 | 0.58 | 0.00687 | -0.019 | 84.437
4.5 | 0.64 | 0.0075 | -0.02 | 85.375
5 | 0.7 | 0.0078 | -0.02 | 89.736
5.5 | 0.759 | 0.00814 | -0.021 | 93.164
6 | 0.816 | 0.00841 | -0.022 | 97.035
6.5 | 0.871 | 0.00887 | -0.022 | 98.289
7 | 0.924 | 0.00926 | -0.023 | 99.833
7.5 | 0.97 | 0.00873 | -0.024 | 111.101
8 | 1.015 | 0.00989 | -0.024 | 102.588
8.5 | 1.055 | 0.01033 | -0.025 | 102.152
9 | 1.092 | 0.01084 | -0.025 | 100.716
9.5 | 1.124 | 0.01147 | -0.026 | 97.965
10 | 1.151 | 0.01217 | -0.027 | 94.58
10.5 | 1.172 | 0.0129 | -0.027 | 90.889
11 | 1.188 | 0.01368 | -0.028 | 86.787
11.5 | 1.197 | 0.01464 | -0.028 | 81.751
12 | 1.199 | 0.0158 | -0.029 | 75.897
12.5 | 1.189 | 0.01709 | -0.029 | 69.566
13 | 1.17 | 0.01853 | -0.03 | 63.134
13.5 | 1.141 | 0.02037 | -0.03 | 56.024
14 | 1.104 | 0.02275 | -0.03 | 48.521
14.5 | 1.057 | 0.02615 | -0.031 | 40.418
15 | 1.003 | 0.03006 | -0.031 | 33.372
15.5 | 0.933 | 0.03899 | -0.031 | 23.939
16 | 0.846 | 0.05843 | -0.029 | 14.481
16.5 | 0.731 | 0.10935 | -0.023 | 6.684
17 | 0.664 | 0.12567 | -0.02 | 5.281

## 126. Re 14M Mach 0.25 (2)
BIGFOIL.COM POLAR EXPORT
NACA64-115 a=0.5
NACA64-115 a=0.5 |  |  |  | Cl Max: | 1.7069 | at alpha= | 19.5 | deg
XFOIL ncrit=9 |  |  |  | L/D Max: | 122.186 | at alpha= | 9 | deg
Re: | 14000000 |  |  | Cd Min: | 0.06327 | at alpha= | 20 | deg
Mach: | 0.25 |  |  | Cl=0 at alpha= | -0.66777 | deg
|  |  |  | @ Cl=0.1, Cd= | 0.0038171
|  |  |  | @ Cl=0.4, Cd= | 0.0052687
|  |  |  | @ Cl=0.6, Cd= | 0.0064759
alpha (deg) | Cl | Cd | Cm | Cl/Cd
-20 | -1.6337 | 0.0589 | -0.0516 | -27.7368
-19.5 | -1.6394 | 0.05178 | -0.0539 | -31.6609
-19 | -1.642 | 0.04541 | -0.0553 | -36.1594
-18.5 | -1.6409 | 0.0398 | -0.0558 | -41.2286
-18 | -1.6345 | 0.03504 | -0.0554 | -46.6467
-17.5 | -1.6213 | 0.03117 | -0.0544 | -52.0148
-17 | -1.6112 | 0.02736 | -0.0527 | -58.8889
-16 | -1.5764 | 0.02123 | -0.0484 | -74.2534
-15.5 | -1.5607 | 0.01924 | -0.0439 | -81.1175
-15 | -1.5398 | 0.01732 | -0.0399 | -88.903
-14.5 | -1.5133 | 0.01588 | -0.0357 | -95.296
-14 | -1.4873 | 0.01468 | -0.0309 | -101.3147
-13.5 | -1.4651 | 0.01375 | -0.0246 | -106.5527
-13 | -1.4272 | 0.01302 | -0.0205 | -109.616
-12.5 | -1.3802 | 0.01233 | -0.0178 | -111.9384
-12 | -1.3298 | 0.01171 | -0.0157 | -113.5611
-11.5 | -1.2782 | 0.01109 | -0.0139 | -115.257
-11 | -1.2252 | 0.01047 | -0.0123 | -117.0201
-10.5 | -1.1702 | 0.00996 | -0.0111 | -117.49
-10 | -1.1138 | 0.00951 | -0.0102 | -117.1188
-9.5 | -1.0562 | 0.00911 | -0.0096 | -115.9385
-9 | -0.9985 | 0.00871 | -0.009 | -114.6383
-8.5 | -0.9406 | 0.00832 | -0.0086 | -113.0529
-8 | -0.8816 | 0.00799 | -0.0084 | -110.3379
-7.5 | -0.8221 | 0.00771 | -0.0083 | -106.6278
-7 | -0.7628 | 0.0074 | -0.0082 | -103.0811
-6.5 | -0.7029 | 0.00715 | -0.0084 | -98.3077
-6 | -0.6427 | 0.00692 | -0.0086 | -92.8757
-5.5 | -0.5825 | 0.00668 | -0.0089 | -87.2006
-5 | -0.522 | 0.00648 | -0.0092 | -80.5556
-4.5 | -0.4614 | 0.00628 | -0.0097 | -73.4713
-4 | -0.4007 | 0.00609 | -0.0102 | -65.7964
-3.5 | -0.3402 | 0.00587 | -0.0107 | -57.9557
-3 | -0.28 | 0.00558 | -0.0112 | -50.1792
-2 | -0.1594 | 0.005 | -0.0123 | -31.88
-1.5 | -0.0992 | 0.0047 | -0.013 | -21.1064
-1 | -0.04 | 0.0042 | -0.0136 | -9.5238
-0.5 | 0.0202 | 0.00386 | -0.0144 | 5.2332
0 | 0.0819 | 0.00382 | -0.0152 | 21.4398
0.5 | 0.1436 | 0.00381 | -0.016 | 37.6903
1 | 0.205 | 0.0039 | -0.0168 | 52.5641
1.5 | 0.2666 | 0.00396 | -0.0176 | 67.3232
2 | 0.3243 | 0.00463 | -0.018 | 70.0432
2.5 | 0.3826 | 0.00516 | -0.0185 | 74.1473
3 | 0.4418 | 0.00553 | -0.0189 | 79.8915
3.5 | 0.5009 | 0.0059 | -0.0193 | 84.8983
4 | 0.5599 | 0.00623 | -0.0197 | 89.8716
4.5 | 0.6186 | 0.00659 | -0.0199 | 93.8695
5 | 0.6777 | 0.00687 | -0.0201 | 98.6463
5.5 | 0.7369 | 0.00711 | -0.0204 | 103.6428
6 | 0.7958 | 0.00738 | -0.0205 | 107.832
6.5 | 0.8547 | 0.00763 | -0.0206 | 112.0183
7 | 0.9129 | 0.00794 | -0.0205 | 114.9748
7.5 | 0.971 | 0.00823 | -0.0203 | 117.983
8 | 1.0277 | 0.0086 | -0.0199 | 119.5
8.5 | 1.0846 | 0.00893 | -0.0195 | 121.4558
9 | 1.14 | 0.00933 | -0.0187 | 122.1865
9.5 | 1.1939 | 0.0098 | -0.0177 | 121.8265
10 | 1.2476 | 0.01023 | -0.0165 | 121.955
10.5 | 1.2991 | 0.01072 | -0.015 | 121.1847
11 | 1.3469 | 0.01132 | -0.0128 | 118.9841
11.5 | 1.3908 | 0.01198 | -0.01 | 116.0935
12 | 1.4201 | 0.0126 | -0.0045 | 112.7063
12.5 | 1.4475 | 0.01346 | 0.0006 | 107.5409
13 | 1.4763 | 0.01453 | 0.0049 | 101.6036
13.5 | 1.5033 | 0.01581 | 0.0091 | 95.0854
14 | 1.5292 | 0.01733 | 0.0128 | 88.24
14.5 | 1.556 | 0.01917 | 0.016 | 81.1685
15 | 1.5829 | 0.02115 | 0.0188 | 74.8416
15.5 | 1.6067 | 0.02348 | 0.0215 | 68.4284
16 | 1.6311 | 0.02591 | 0.0238 | 62.9525
16.5 | 1.65 | 0.02887 | 0.026 | 57.1528
17 | 1.6681 | 0.0321 | 0.0278 | 51.9657
17.5 | 1.6808 | 0.03601 | 0.0293 | 46.6759
18 | 1.6917 | 0.04028 | 0.0303 | 41.9985
18.5 | 1.6973 | 0.0453 | 0.0307 | 37.468
19 | 1.7025 | 0.0507 | 0.0305 | 33.5799
19.5 | 1.7069 | 0.05641 | 0.0299 | 30.2588
20 | 1.7041 | 0.06327 | 0.0283 | 26.9338

## 127. Re 14M Mach 0.50 (1)
BIGFOIL.COM POLAR EXPORT
NACA64-115 a=0.5
NACA64-115 a=0.5 |  |  |  | Cl Max: | 1.139 | at alpha= | 20 | deg
JavaFoil+Calcfoil stall+Eppler ext transition |  |  |  | L/D Max: | 93.667 | at alpha= | 5 | deg
Re: | 14000000 |  |  | Cd Min: | 0.00474 | at alpha= | -0.5 | deg
Mach: | 0.5 |  |  | Cl=0 at alpha= | -0.65 | deg
|  |  |  | @ Cl=0.1, Cd= | 0.0047511
|  |  |  | @ Cl=0.4, Cd= | 0.0057728
|  |  |  | @ Cl=0.6, Cd= | 0.0074627
alpha (deg) | Cl | Cd | Cm | Cl/Cd
-20 | -1.074 | 0.18171 | 0.008 | -5.909
-19.5 | -1.05 | 0.16827 | 0.008 | -6.237
-19 | -1.023 | 0.15741 | 0.007 | -6.501
-18.5 | -0.995 | 0.14941 | 0.007 | -6.658
-18 | -0.965 | 0.14887 | 0.006 | -6.482
-17.5 | -0.937 | 0.14243 | 0.006 | -6.582
-17 | -0.915 | 0.12494 | 0.006 | -7.327
-16.5 | -0.882 | 0.14611 | 0.005 | -6.036
-16 | -0.857 | 0.11614 | 0.005 | -7.38
-15.5 | -0.827 | 0.11404 | 0.004 | -7.256
-15 | -0.802 | 0.1088 | 0.004 | -7.367
-14.5 | -0.781 | 0.09462 | 0.004 | -8.249
-14 | -0.752 | 0.08923 | 0.003 | -8.429
-13.5 | -0.79 | 0.04367 | 0.004 | -18.077
-13 | -0.791 | 0.02788 | 0.004 | -28.365
-12.5 | -0.662 | 0.08633 | 0.002 | -7.665
-12 | -0.642 | 0.07306 | 0.002 | -8.782
-11.5 | -0.699 | 0.02435 | 0.002 | -28.705
-11 | -0.679 | 0.01955 | 0.001 | -34.744
-10.5 | -0.655 | 0.01651 | 0 | -39.66
-10 | -0.522 | 0.06525 | 0 | -8.002
-9.5 | -0.583 | 0.01714 | -0.001 | -34.028
-9 | -0.562 | 0.01386 | -0.002 | -40.53
-8.5 | -0.563 | 0.05388 | -0.001 | -10.453
-8 | -0.822 | 0.01139 | -0.003 | -72.158
-7.5 | -0.831 | 0.0106 | -0.004 | -78.402
-7 | -0.805 | 0.00912 | -0.005 | -88.303
-6.5 | -0.765 | 0.00929 | -0.005 | -82.355
-6 | -0.713 | 0.00873 | -0.006 | -81.627
-5.5 | -0.655 | 0.00829 | -0.007 | -79.04
-5 | -0.594 | 0.00791 | -0.008 | -75.045
-4.5 | -0.53 | 0.00759 | -0.008 | -69.802
-4 | -0.464 | 0.00732 | -0.009 | -63.332
-3.5 | -0.396 | 0.00707 | -0.01 | -56.038
-3 | -0.328 | 0.00655 | -0.011 | -50.091
-2.5 | -0.259 | 0.00615 | -0.011 | -42.02
-2 | -0.189 | 0.0057 | -0.012 | -33.156
-1.5 | -0.119 | 0.00535 | -0.013 | -22.261
-1 | -0.049 | 0.00514 | -0.014 | -9.525
-0.5 | 0.021 | 0.00474 | -0.015 | 4.503
0 | 0.092 | 0.00475 | -0.015 | 19.317
0.5 | 0.162 | 0.00476 | -0.016 | 34.026
1 | 0.232 | 0.00479 | -0.017 | 48.531
1.5 | 0.303 | 0.00533 | -0.018 | 56.722
2 | 0.373 | 0.00561 | -0.018 | 66.454
2.5 | 0.441 | 0.00602 | -0.019 | 73.378
3 | 0.51 | 0.00649 | -0.02 | 78.672
3.5 | 0.579 | 0.00719 | -0.021 | 80.469
4 | 0.646 | 0.00806 | -0.021 | 80.136
4.5 | 0.712 | 0.00853 | -0.022 | 83.486
5 | 0.773 | 0.00825 | -0.023 | 93.667
5.5 | 0.832 | 0.0093 | -0.023 | 89.432
6 | 0.887 | 0.0098 | -0.024 | 90.475
6.5 | 0.936 | 0.01043 | -0.025 | 89.711
7 | 0.975 | 0.01107 | -0.025 | 88.054
7.5 | 0.999 | 0.01185 | -0.026 | 84.311
8 | 0.999 | 0.01286 | -0.027 | 77.648
8.5 | 0.941 | 0.01436 | -0.027 | 65.508
9 | 0.641 | 0.01674 | -0.028 | 38.284
9.5 | 0.675 | 0.01659 | -0.028 | 40.66
10 | 0.702 | 0.01885 | -0.029 | 37.253
10.5 | 0.625 | 0.06581 | -0.019 | 9.503
11 | 0.766 | 0.01973 | -0.03 | 38.824
11.5 | 0.793 | 0.02236 | -0.031 | 35.45
12 | 0.818 | 0.02528 | -0.031 | 32.366
12.5 | 0.769 | 0.06113 | -0.026 | 12.582
13 | 0.759 | 0.09172 | -0.02 | 8.271
13.5 | 0.894 | 0.03435 | -0.032 | 26.032
14 | 0.834 | 0.08249 | -0.025 | 10.109
14.5 | 0.881 | 0.07542 | -0.028 | 11.679
15 | 0.869 | 0.10529 | -0.022 | 8.257
15.5 | 0.897 | 0.11211 | -0.023 | 7.998
16 | 0.928 | 0.11435 | -0.024 | 8.113
16.5 | 0.959 | 0.1174 | -0.026 | 8.169
17 | 0.976 | 0.13748 | -0.024 | 7.096
17.5 | 1.003 | 0.14198 | -0.024 | 7.067
18 | 1.033 | 0.14624 | -0.026 | 7.062
18.5 | 1.062 | 0.1514 | -0.026 | 7.013
19 | 1.084 | 0.16858 | -0.026 | 6.43
19.5 | 1.111 | 0.18471 | -0.027 | 6.016
20 | 1.139 | 0.18922 | -0.027 | 6.018

## 128. Re 14M Mach 0.50 (2)
BIGFOIL.COM POLAR EXPORT
NACA64-115 a=0.5
NACA64-115 a=0.5 |  |  |  | Cl Max: | 1.2497 | at alpha= | 10 | deg
XFOIL ncrit=9 |  |  |  | L/D Max: | 113.577 | at alpha= | 7.5 | deg
Re: | 14000000 |  |  | Cd Min: | 0.11916 | at alpha= | 15 | deg
Mach: | 0.5 |  |  | Cl=0 at alpha= | -0.67118 | deg
|  |  |  | @ Cl=0.1, Cd= | 0.00384
|  |  |  | @ Cl=0.4, Cd= | 0.0049024
|  |  |  | @ Cl=0.6, Cd= | 0.0065724
alpha (deg) | Cl | Cd | Cm | Cl/Cd
-14 | -0.8285 | 0.10591 | -0.0232 | -7.8227
-13 | -0.8585 | 0.08021 | -0.0402 | -10.7032
-12.5 | -0.8798 | 0.06747 | -0.0494 | -13.0399
-12 | -0.9061 | 0.05598 | -0.0568 | -16.1861
-11.5 | -0.9363 | 0.04572 | -0.062 | -20.479
-11 | -0.9695 | 0.03674 | -0.0646 | -26.3881
-10.5 | -1.0023 | 0.02904 | -0.064 | -34.5145
-10 | -1.0334 | 0.02247 | -0.0602 | -45.9902
-9.5 | -1.0623 | 0.01702 | -0.0529 | -62.4148
-9 | -1.0855 | 0.01328 | -0.0418 | -81.7395
-8.5 | -1.0767 | 0.01102 | -0.0309 | -97.7042
-8 | -1.0236 | 0.00969 | -0.0252 | -105.6347
-7.5 | -0.9568 | 0.00896 | -0.0216 | -106.7857
-7 | -0.8864 | 0.00843 | -0.0191 | -105.1483
-6.5 | -0.815 | 0.00802 | -0.0173 | -101.6209
-6 | -0.744 | 0.0076 | -0.0158 | -97.8947
-5.5 | -0.6724 | 0.00729 | -0.0148 | -92.2359
-5 | -0.6012 | 0.00697 | -0.0142 | -86.2554
-4.5 | -0.53 | 0.00673 | -0.0138 | -78.7519
-4 | -0.4592 | 0.00646 | -0.0137 | -71.0836
-3.5 | -0.3887 | 0.00625 | -0.0137 | -62.192
-3 | -0.3189 | 0.00594 | -0.0139 | -53.6869
-2.5 | -0.2499 | 0.00561 | -0.0142 | -44.5455
-2 | -0.1811 | 0.00522 | -0.0146 | -34.6935
-1.5 | -0.1126 | 0.00481 | -0.0151 | -23.4096
-1 | -0.0461 | 0.0041 | -0.0156 | -11.2439
-0.5 | 0.024 | 0.0039 | -0.0164 | 6.1538
0 | 0.095 | 0.00384 | -0.0173 | 24.7396
0.5 | 0.1662 | 0.00384 | -0.0183 | 43.2812
1 | 0.2373 | 0.00389 | -0.0192 | 61.0026
1.5 | 0.3082 | 0.00401 | -0.02 | 76.8579
2 | 0.3747 | 0.00461 | -0.0204 | 81.2798
2.5 | 0.4396 | 0.00536 | -0.0204 | 82.0149
3 | 0.5061 | 0.00588 | -0.0204 | 86.0714
3.5 | 0.5727 | 0.00637 | -0.0202 | 89.9058
4 | 0.6388 | 0.00686 | -0.0197 | 93.1195
4.5 | 0.7066 | 0.00722 | -0.0192 | 97.867
5 | 0.775 | 0.00756 | -0.0185 | 102.5132
5.5 | 0.8432 | 0.00789 | -0.0176 | 106.8695
6 | 0.9105 | 0.00829 | -0.0162 | 109.8311
6.5 | 0.9777 | 0.00869 | -0.0144 | 112.5086
7 | 1.0421 | 0.0092 | -0.0119 | 113.2717
7.5 | 1.1051 | 0.00973 | -0.0088 | 113.5766
8 | 1.1628 | 0.01036 | -0.0045 | 112.2394
8.5 | 1.195 | 0.01122 | 0.0037 | 106.5062
9 | 1.2255 | 0.0126 | 0.0112 | 97.2619
9.5 | 1.2477 | 0.0148 | 0.0185 | 84.3041
10 | 1.2497 | 0.01834 | 0.0261 | 68.1407
10.5 | 1.2331 | 0.02328 | 0.0329 | 52.9682
11 | 1.2077 | 0.02936 | 0.0381 | 41.1342
11.5 | 1.1845 | 0.03625 | 0.0409 | 32.6759
12 | 1.1515 | 0.04489 | 0.041 | 25.6516
12.5 | 1.1148 | 0.05509 | 0.0383 | 20.236
13 | 1.0815 | 0.06633 | 0.0333 | 16.3048
14 | 1.0239 | 0.09172 | 0.0178 | 11.1633
14.5 | 1.0037 | 0.1053 | 0.0087 | 9.5318
15 | 0.986 | 0.11916 | -0.0006 | 8.2746

## 129. Re 16M Mach 0.00 (1)
BIGFOIL.COM POLAR EXPORT
NACA64-115 a=0.5
NACA64-115 a=0.5 |  |  |  | Cl Max: | 1.276 | at alpha= | 13.5 | deg
JavaFoil+Calcfoil stall+Eppler ext transition |  |  |  | L/D Max: | 119.458 | at alpha= | 8.5 | deg
Re: | 16000000 |  |  | Cd Min: | 0.00459 | at alpha= | 0 | deg
Mach: | 0 |  |  | Cl=0 at alpha= | -0.65 | deg
|  |  |  | @ Cl=0.1, Cd= | 0.0046141
|  |  |  | @ Cl=0.4, Cd= | 0.0057608
|  |  |  | @ Cl=0.6, Cd= | 0.0069971
alpha (deg) | Cl | Cd | Cm | Cl/Cd
-19 | -0.928 | 0.11067 | 0.007 | -8.384
-18.5 | -0.985 | 0.0735 | 0.008 | -13.397
-18 | -1.03 | 0.05168 | 0.008 | -19.936
-17.5 | -1.058 | 0.04257 | 0.007 | -24.86
-17 | -1.081 | 0.03668 | 0.007 | -29.457
-16.5 | -1.102 | 0.03114 | 0.007 | -35.399
-16 | -1.12 | 0.02685 | 0.006 | -41.715
-15.5 | -1.135 | 0.0231 | 0.006 | -49.146
-15 | -1.142 | 0.02137 | 0.005 | -53.436
-14.5 | -1.15 | 0.01854 | 0.005 | -62.062
-14 | -1.153 | 0.01671 | 0.004 | -68.966
-13.5 | -1.151 | 0.01522 | 0.004 | -75.575
-13 | -1.144 | 0.01402 | 0.003 | -81.602
-12.5 | -1.133 | 0.01302 | 0.003 | -87.064
-12 | -1.119 | 0.01201 | 0.002 | -93.148
-11.5 | -1.1 | 0.01129 | 0.002 | -97.402
-11 | -1.076 | 0.01064 | 0.001 | -101.14
-10.5 | -1.053 | 0.01016 | 0 | -103.678
-10 | -1.018 | 0.00976 | 0 | -104.239
-9.5 | -0.98 | 0.00934 | -0.001 | -104.878
-9 | -0.938 | 0.00898 | -0.002 | -104.468
-8.5 | -0.894 | 0.00865 | -0.002 | -103.259
-8 | -0.847 | 0.00836 | -0.003 | -101.288
-7.5 | -0.797 | 0.00807 | -0.003 | -98.774
-7 | -0.745 | 0.00782 | -0.004 | -95.271
-6.5 | -0.691 | 0.00754 | -0.005 | -91.565
-6 | -0.635 | 0.00734 | -0.005 | -86.573
-5.5 | -0.579 | 0.00709 | -0.006 | -81.661
-5 | -0.521 | 0.00692 | -0.007 | -75.353
-4.5 | -0.463 | 0.00677 | -0.007 | -68.397
-4 | -0.404 | 0.0066 | -0.008 | -61.177
-3.5 | -0.345 | 0.00647 | -0.009 | -53.274
-3 | -0.285 | 0.006 | -0.009 | -47.399
-2.5 | -0.224 | 0.00573 | -0.01 | -39.119
-2 | -0.164 | 0.00543 | -0.011 | -30.15
-1.5 | -0.103 | 0.00519 | -0.011 | -19.858
-1 | -0.042 | 0.00504 | -0.012 | -8.411
-0.5 | 0.018 | 0.00491 | -0.013 | 3.768
0 | 0.079 | 0.00459 | -0.013 | 17.303
0.5 | 0.14 | 0.00466 | -0.014 | 30.098
1 | 0.201 | 0.00501 | -0.015 | 40.135
1.5 | 0.262 | 0.00517 | -0.015 | 50.649
2 | 0.323 | 0.00537 | -0.016 | 60.068
2.5 | 0.383 | 0.00569 | -0.017 | 67.28
3 | 0.443 | 0.00594 | -0.017 | 74.536
3.5 | 0.503 | 0.00638 | -0.018 | 78.826
4 | 0.562 | 0.00663 | -0.019 | 84.715
4.5 | 0.621 | 0.0072 | -0.019 | 86.225
5 | 0.679 | 0.00742 | -0.02 | 91.493
5.5 | 0.736 | 0.0077 | -0.02 | 95.56
6 | 0.792 | 0.00793 | -0.021 | 99.918
6.5 | 0.847 | 0.00824 | -0.022 | 102.751
7 | 0.9 | 0.00861 | -0.022 | 104.511
7.5 | 0.951 | 0.00895 | -0.023 | 106.225
8 | 1 | 0.0094 | -0.024 | 106.387
8.5 | 1.042 | 0.00873 | -0.024 | 119.458
9 | 1.083 | 0.00995 | -0.025 | 108.88
9.5 | 1.121 | 0.01039 | -0.025 | 107.862
10 | 1.155 | 0.01087 | -0.026 | 106.244
10.5 | 1.186 | 0.01145 | -0.026 | 103.603
11 | 1.213 | 0.01206 | -0.027 | 100.596
11.5 | 1.237 | 0.01277 | -0.028 | 96.854
12 | 1.256 | 0.01344 | -0.028 | 93.46
12.5 | 1.268 | 0.01437 | -0.029 | 88.219
13 | 1.275 | 0.01528 | -0.029 | 83.423
13.5 | 1.276 | 0.01645 | -0.029 | 77.557
14 | 1.272 | 0.01784 | -0.03 | 71.335
14.5 | 1.266 | 0.01916 | -0.03 | 66.056
15 | 1.256 | 0.02028 | -0.031 | 61.919
15.5 | 1.239 | 0.02231 | -0.031 | 55.559
16 | 1.218 | 0.02521 | -0.031 | 48.305
16.5 | 1.195 | 0.02779 | -0.032 | 43.009
17 | 1.174 | 0.02935 | -0.032 | 39.992
17.5 | 1.141 | 0.03431 | -0.032 | 33.262
18 | 1.108 | 0.03981 | -0.032 | 27.832
18.5 | 1.075 | 0.04535 | -0.033 | 23.705

## 130. Re 16M Mach 0.00 (2)
BIGFOIL.COM POLAR EXPORT
NACA64-115 a=0.5
NACA64-115 a=0.5 |  |  |  | Cl Max: | 1.7836 | at alpha= | 20 | deg
XFOIL ncrit=9 |  |  |  | L/D Max: | 128.305 | at alpha= | 11 | deg
Re: | 16000000 |  |  | Cd Min: | 0.0377 | at alpha= | 20 | deg
Mach: | 0 |  |  | Cl=0 at alpha= | -0.66871 | deg
|  |  |  | @ Cl=0.1, Cd= | 0.00381
|  |  |  | @ Cl=0.4, Cd= | 0.0052958
|  |  |  | @ Cl=0.6, Cd= | 0.0063606
alpha (deg) | Cl | Cd | Cm | Cl/Cd
-20 | -1.7508 | 0.03028 | -0.0392 | -57.8203
-19.5 | -1.7361 | 0.02743 | -0.0382 | -63.292
-19 | -1.7191 | 0.02492 | -0.037 | -68.9848
-18.5 | -1.7 | 0.02269 | -0.0354 | -74.9229
-18 | -1.6805 | 0.02065 | -0.0334 | -81.3801
-17.5 | -1.661 | 0.01877 | -0.031 | -88.4923
-17 | -1.6398 | 0.01718 | -0.0282 | -95.4482
-16.5 | -1.6199 | 0.01597 | -0.0246 | -101.4339
-16 | -1.5987 | 0.01491 | -0.0207 | -107.2233
-15.5 | -1.5787 | 0.01406 | -0.0157 | -112.2831
-15 | -1.5515 | 0.01341 | -0.0115 | -115.6972
-14.5 | -1.5107 | 0.01281 | -0.0097 | -117.9313
-14 | -1.4667 | 0.01227 | -0.0084 | -119.5355
-13.5 | -1.4206 | 0.01177 | -0.0073 | -120.6967
-13 | -1.3727 | 0.01129 | -0.0065 | -121.5855
-12.5 | -1.3241 | 0.01079 | -0.0058 | -122.7155
-12 | -1.2745 | 0.0103 | -0.0053 | -123.7379
-11.5 | -1.2238 | 0.00984 | -0.0049 | -124.3699
-11 | -1.1716 | 0.00944 | -0.0047 | -124.1102
-10.5 | -1.1184 | 0.00909 | -0.0046 | -123.0363
-10 | -1.0644 | 0.00877 | -0.0047 | -121.3683
-9.5 | -1.0103 | 0.00842 | -0.0047 | -119.9881
-9 | -0.9557 | 0.00808 | -0.0048 | -118.2797
-8.5 | -0.9003 | 0.0078 | -0.0051 | -115.4231
-8 | -0.8442 | 0.00755 | -0.0054 | -111.8146
-7.5 | -0.7882 | 0.00728 | -0.0057 | -108.2692
-7 | -0.7316 | 0.00704 | -0.0061 | -103.9205
-6.5 | -0.6744 | 0.00683 | -0.0066 | -98.7408
-6 | -0.6173 | 0.00662 | -0.007 | -93.2477
-5.5 | -0.5597 | 0.00642 | -0.0076 | -87.1807
-5 | -0.502 | 0.00624 | -0.0081 | -80.4487
-4.5 | -0.444 | 0.00606 | -0.0087 | -73.2673
-4 | -0.3859 | 0.00589 | -0.0093 | -65.5178
-3.5 | -0.3278 | 0.00568 | -0.0099 | -57.7113
-3 | -0.2699 | 0.00542 | -0.0105 | -49.797
-2.5 | -0.2117 | 0.00521 | -0.0111 | -40.6334
-2 | -0.1537 | 0.00494 | -0.0118 | -31.1134
-1.5 | -0.0954 | 0.00471 | -0.0125 | -20.2548
-1 | -0.0379 | 0.00433 | -0.0131 | -8.7529
-0.5 | 0.0193 | 0.00385 | -0.0138 | 5.013
0 | 0.0785 | 0.00381 | -0.0146 | 20.6037
0.5 | 0.1377 | 0.00381 | -0.0154 | 36.1417
1 | 0.1966 | 0.0039 | -0.0162 | 50.4103
1.5 | 0.2552 | 0.00407 | -0.0169 | 62.7027
2 | 0.3106 | 0.00474 | -0.0174 | 65.5274
2.5 | 0.3675 | 0.00512 | -0.0179 | 71.7773
3 | 0.4248 | 0.00543 | -0.0185 | 78.232
3.5 | 0.4819 | 0.00574 | -0.019 | 83.9547
4 | 0.5389 | 0.00602 | -0.0195 | 89.5183
4.5 | 0.5955 | 0.00634 | -0.0199 | 93.9274
5 | 0.6523 | 0.0066 | -0.0203 | 98.8333
5.5 | 0.7091 | 0.00681 | -0.0208 | 104.1263
6 | 0.7657 | 0.00704 | -0.0212 | 108.7642
6.5 | 0.8221 | 0.00726 | -0.0215 | 113.2369
7 | 0.8778 | 0.00752 | -0.0218 | 116.7287
7.5 | 0.9333 | 0.00776 | -0.0221 | 120.2706
8 | 0.9881 | 0.00805 | -0.0223 | 122.7453
8.5 | 1.0424 | 0.00836 | -0.0224 | 124.689
9 | 1.0963 | 0.00865 | -0.0224 | 126.7399
9.5 | 1.1489 | 0.00902 | -0.0223 | 127.3725
10 | 1.2006 | 0.00941 | -0.022 | 127.5877
10.5 | 1.2521 | 0.00976 | -0.0217 | 128.2889
11 | 1.3023 | 0.01015 | -0.0212 | 128.3054
11.5 | 1.3504 | 0.01063 | -0.0204 | 127.0367
12 | 1.3964 | 0.01114 | -0.0193 | 125.3501
12.5 | 1.4413 | 0.01164 | -0.018 | 123.823
13 | 1.4837 | 0.01215 | -0.0163 | 122.1152
13.5 | 1.5167 | 0.01267 | -0.0129 | 119.708
14 | 1.5375 | 0.01337 | -0.0077 | 114.9963
15 | 1.5841 | 0.01535 | 0.0001 | 103.1987
15.5 | 1.6086 | 0.0167 | 0.003 | 96.3234
16 | 1.6352 | 0.01808 | 0.0054 | 90.4425
16.5 | 1.6604 | 0.01964 | 0.0076 | 84.5418
17 | 1.6844 | 0.02139 | 0.0096 | 78.7471
17.5 | 1.7059 | 0.0234 | 0.0114 | 72.9017
18 | 1.7266 | 0.02557 | 0.0131 | 67.5244
18.5 | 1.7438 | 0.02812 | 0.0146 | 62.0128
19 | 1.7591 | 0.03096 | 0.0158 | 56.8185
19.5 | 1.769 | 0.03445 | 0.0168 | 51.3498
20 | 1.7836 | 0.0377 | 0.0173 | 47.3103

## 131. Re 16M Mach 0.10 (1)
BIGFOIL.COM POLAR EXPORT
NACA64-115 a=0.5
NACA64-115 a=0.5 |  |  |  | Cl Max: | 1.264 | at alpha= | 13 | deg
JavaFoil+Calcfoil stall+Eppler ext transition |  |  |  | L/D Max: | 118.109 | at alpha= | 8.5 | deg
Re: | 16000000 |  |  | Cd Min: | 0.0046 | at alpha= | 0 | deg
Mach: | 0.1 |  |  | Cl=0 at alpha= | -0.65323 | deg
|  |  |  | @ Cl=0.1, Cd= | 0.0046164
|  |  |  | @ Cl=0.4, Cd= | 0.005765
|  |  |  | @ Cl=0.6, Cd= | 0.0070044
alpha (deg) | Cl | Cd | Cm | Cl/Cd
-18.5 | -0.894 | 0.11261 | 0.007 | -7.939
-18 | -0.97 | 0.06256 | 0.008 | -15.512
-17.5 | -1.005 | 0.05017 | 0.007 | -20.033
-17 | -1.035 | 0.04112 | 0.007 | -25.184
-16.5 | -1.051 | 0.03889 | 0.007 | -27.03
-16 | -1.084 | 0.02946 | 0.006 | -36.781
-15.5 | -1.105 | 0.02479 | 0.006 | -44.565
-15 | -1.115 | 0.02277 | 0.005 | -48.963
-14.5 | -1.129 | 0.0194 | 0.005 | -58.185
-14 | -1.135 | 0.01735 | 0.004 | -65.405
-13.5 | -1.136 | 0.01571 | 0.004 | -72.316
-13 | -1.133 | 0.01438 | 0.003 | -78.765
-12.5 | -1.125 | 0.01331 | 0.003 | -84.481
-12 | -1.113 | 0.01225 | 0.002 | -90.785
-11.5 | -1.095 | 0.01152 | 0.002 | -95.075
-11 | -1.074 | 0.01078 | 0.001 | -99.558
-10.5 | -1.048 | 0.00943 | 0 | -111.109
-10 | -1.019 | 0.00982 | 0 | -103.695
-9.5 | -0.981 | 0.00938 | -0.001 | -104.535
-9 | -0.94 | 0.00907 | -0.002 | -103.613
-8.5 | -0.896 | 0.00868 | -0.002 | -103.248
-8 | -0.849 | 0.0084 | -0.003 | -101.177
-7.5 | -0.8 | 0.0081 | -0.003 | -98.75
-7 | -0.748 | 0.00788 | -0.004 | -94.913
-6.5 | -0.694 | 0.00761 | -0.005 | -91.11
-6 | -0.638 | 0.00734 | -0.005 | -86.947
-5.5 | -0.581 | 0.00714 | -0.006 | -81.377
-5 | -0.524 | 0.00697 | -0.007 | -75.071
-4.5 | -0.465 | 0.00676 | -0.007 | -68.767
-4 | -0.406 | 0.0066 | -0.008 | -61.53
-3.5 | -0.346 | 0.00646 | -0.009 | -53.584
-3 | -0.286 | 0.00604 | -0.009 | -47.389
-2.5 | -0.225 | 0.00575 | -0.01 | -39.185
-2 | -0.165 | 0.00543 | -0.011 | -30.315
-1.5 | -0.104 | 0.00521 | -0.011 | -19.901
-1 | -0.043 | 0.00506 | -0.012 | -8.413
-0.5 | 0.019 | 0.0049 | -0.013 | 3.795
0 | 0.08 | 0.0046 | -0.013 | 17.335
0.5 | 0.141 | 0.00465 | -0.014 | 30.306
1 | 0.202 | 0.005 | -0.015 | 40.421
1.5 | 0.263 | 0.00516 | -0.015 | 51.006
2 | 0.324 | 0.00536 | -0.016 | 60.495
2.5 | 0.385 | 0.00569 | -0.017 | 67.551
3 | 0.445 | 0.00599 | -0.017 | 74.267
3.5 | 0.505 | 0.00639 | -0.018 | 79.066
4 | 0.565 | 0.00669 | -0.019 | 84.389
4.5 | 0.624 | 0.00722 | -0.019 | 86.438
5 | 0.682 | 0.00749 | -0.02 | 91.052
5.5 | 0.74 | 0.00771 | -0.021 | 95.95
6 | 0.796 | 0.00801 | -0.021 | 99.344
6.5 | 0.851 | 0.00833 | -0.022 | 102.131
7 | 0.904 | 0.00863 | -0.023 | 104.76
7.5 | 0.955 | 0.00906 | -0.023 | 105.354
8 | 1.003 | 0.00943 | -0.024 | 106.386
8.5 | 1.045 | 0.00885 | -0.024 | 118.109
9 | 1.085 | 0.01004 | -0.025 | 108.107
9.5 | 1.122 | 0.01051 | -0.025 | 106.793
10 | 1.156 | 0.01107 | -0.026 | 104.406
10.5 | 1.185 | 0.01167 | -0.027 | 101.586
11 | 1.211 | 0.01232 | -0.027 | 98.299
11.5 | 1.233 | 0.01298 | -0.028 | 94.996
12 | 1.251 | 0.01367 | -0.028 | 91.485
12.5 | 1.26 | 0.01466 | -0.029 | 85.977
13 | 1.264 | 0.01562 | -0.029 | 80.939
13.5 | 1.262 | 0.01687 | -0.03 | 74.799
14 | 1.255 | 0.01834 | -0.03 | 68.415
14.5 | 1.244 | 0.01982 | -0.03 | 62.744
15 | 1.229 | 0.0213 | -0.031 | 57.704
15.5 | 1.21 | 0.0232 | -0.031 | 52.133
16 | 1.183 | 0.02651 | -0.032 | 44.616
16.5 | 1.156 | 0.02931 | -0.032 | 39.425
17 | 1.124 | 0.03293 | -0.032 | 34.146
17.5 | 1.091 | 0.03728 | -0.032 | 29.253
18 | 1.051 | 0.04424 | -0.032 | 23.759

## 132. Re 16M Mach 0.10 (2)
BIGFOIL.COM POLAR EXPORT
NACA64-115 a=0.5
NACA64-115 a=0.5 |  |  |  | Cl Max: | 1.7756 | at alpha= | 20 | deg
XFOIL ncrit=9 |  |  |  | L/D Max: | 127.84 | at alpha= | 10.5 | deg
Re: | 16000000 |  |  | Cd Min: | 0.04087 | at alpha= | 20 | deg
Mach: | 0.1 |  |  | Cl=0 at alpha= | -0.66927 | deg
|  |  |  | @ Cl=0.1, Cd= | 0.00381
|  |  |  | @ Cl=0.4, Cd= | 0.0052978
|  |  |  | @ Cl=0.6, Cd= | 0.0063636
alpha (deg) | Cl | Cd | Cm | Cl/Cd
-20 | -1.7474 | 0.0328 | -0.0425 | -53.2744
-19.5 | -1.7336 | 0.02964 | -0.0418 | -58.4885
-19 | -1.7173 | 0.02685 | -0.0406 | -63.959
-18 | -1.6796 | 0.02211 | -0.0374 | -75.9656
-17.5 | -1.6605 | 0.02 | -0.035 | -83.025
-17 | -1.6395 | 0.0182 | -0.0324 | -90.0824
-16.5 | -1.6186 | 0.0168 | -0.0291 | -96.3452
-16 | -1.5973 | 0.01557 | -0.0253 | -102.5883
-15.5 | -1.5751 | 0.01456 | -0.021 | -108.1799
-15 | -1.558 | 0.01374 | -0.015 | -113.3916
-14.5 | -1.52 | 0.0131 | -0.0124 | -116.0305
-14 | -1.4769 | 0.01251 | -0.0106 | -118.0576
-13.5 | -1.431 | 0.01197 | -0.0093 | -119.5489
-13 | -1.3831 | 0.01147 | -0.0082 | -120.5841
-12.5 | -1.3338 | 0.01099 | -0.0074 | -121.3649
-12 | -1.2839 | 0.01047 | -0.0066 | -122.6266
-11.5 | -1.2329 | 0.00998 | -0.006 | -123.5371
-11 | -1.1806 | 0.00955 | -0.0057 | -123.623
-10.5 | -1.1269 | 0.00917 | -0.0055 | -122.8899
-10 | -1.0724 | 0.00884 | -0.0054 | -121.3122
-9.5 | -1.0176 | 0.0085 | -0.0054 | -119.7176
-9 | -0.9626 | 0.00815 | -0.0054 | -118.1104
-8.5 | -0.9068 | 0.00785 | -0.0055 | -115.5159
-8 | -0.8502 | 0.00759 | -0.0058 | -112.0158
-7.5 | -0.7935 | 0.00732 | -0.0061 | -108.4016
-7 | -0.7366 | 0.00707 | -0.0064 | -104.1867
-6.5 | -0.679 | 0.00686 | -0.0068 | -98.9796
-6 | -0.6213 | 0.00664 | -0.0073 | -93.5693
-5.5 | -0.5633 | 0.00643 | -0.0077 | -87.605
-5 | -0.5052 | 0.00625 | -0.0083 | -80.832
-4.5 | -0.4467 | 0.00607 | -0.0088 | -73.5914
-4 | -0.3883 | 0.00591 | -0.0094 | -65.7022
-3.5 | -0.3298 | 0.00569 | -0.01 | -57.9613
-3 | -0.2716 | 0.00543 | -0.0106 | -50.0184
-2.5 | -0.2129 | 0.00522 | -0.0112 | -40.7854
-2 | -0.1546 | 0.00494 | -0.0119 | -31.2955
-1.5 | -0.0959 | 0.00471 | -0.0126 | -20.3609
-1 | -0.0381 | 0.00433 | -0.0132 | -8.7991
-0.5 | 0.0195 | 0.00385 | -0.0139 | 5.0649
0 | 0.079 | 0.00381 | -0.0147 | 20.7349
0.5 | 0.1386 | 0.00381 | -0.0155 | 36.378
1 | 0.1979 | 0.0039 | -0.0163 | 50.7436
1.5 | 0.2569 | 0.00406 | -0.017 | 63.2759
2 | 0.3126 | 0.00473 | -0.0175 | 66.0888
2.5 | 0.3698 | 0.00513 | -0.018 | 72.0858
3 | 0.4274 | 0.00545 | -0.0185 | 78.422
3.5 | 0.4849 | 0.00575 | -0.019 | 84.3304
4 | 0.5422 | 0.00605 | -0.0195 | 89.6198
4.5 | 0.5992 | 0.00636 | -0.0199 | 94.2138
5 | 0.6564 | 0.00662 | -0.0203 | 99.1541
5.5 | 0.7136 | 0.00684 | -0.0207 | 104.3275
6 | 0.7705 | 0.00708 | -0.0211 | 108.8277
6.5 | 0.8273 | 0.0073 | -0.0215 | 113.3288
7 | 0.8834 | 0.00756 | -0.0217 | 116.8519
7.5 | 0.9395 | 0.00781 | -0.0219 | 120.2945
8 | 0.9946 | 0.00811 | -0.022 | 122.6387
8.5 | 1.0493 | 0.00842 | -0.022 | 124.62
9 | 1.1036 | 0.00872 | -0.022 | 126.5596
9.5 | 1.1564 | 0.00911 | -0.0217 | 126.9374
10 | 1.2087 | 0.00949 | -0.0213 | 127.3656
10.5 | 1.2605 | 0.00986 | -0.0209 | 127.8398
11 | 1.3107 | 0.01028 | -0.0202 | 127.5
11.5 | 1.3585 | 0.01079 | -0.0192 | 125.9036
12 | 1.4044 | 0.01132 | -0.0178 | 124.0636
12.5 | 1.4492 | 0.01182 | -0.0163 | 122.6058
13 | 1.4905 | 0.01236 | -0.0142 | 120.5906
13.5 | 1.5137 | 0.01295 | -0.0088 | 116.888
14 | 1.5366 | 0.01379 | -0.0042 | 111.4286
14.5 | 1.5604 | 0.01469 | -0.0001 | 106.2219
15 | 1.5851 | 0.01602 | 0.0032 | 98.9451
15.5 | 1.6096 | 0.01751 | 0.0061 | 91.9246
16 | 1.6377 | 0.01893 | 0.0083 | 86.5135
16.5 | 1.6624 | 0.02065 | 0.0105 | 80.5036
17 | 1.6856 | 0.02259 | 0.0126 | 74.6171
17.5 | 1.7067 | 0.02478 | 0.0144 | 68.8741
18 | 1.7253 | 0.02726 | 0.0161 | 63.2905
18.5 | 1.7402 | 0.03017 | 0.0176 | 57.6798
19 | 1.7539 | 0.03338 | 0.0187 | 52.5434
19.5 | 1.7621 | 0.03726 | 0.0196 | 47.292
20 | 1.7756 | 0.04087 | 0.0199 | 43.4451

## 133. Re 16M Mach 0.25 (1)
BIGFOIL.COM POLAR EXPORT
NACA64-115 a=0.5
NACA64-115 a=0.5 |  |  |  | Cl Max: | 1.201 | at alpha= | 12 | deg
JavaFoil+Calcfoil stall+Eppler ext transition |  |  |  | L/D Max: | 109.122 | at alpha= | 7.5 | deg
Re: | 16000000 |  |  | Cd Min: | 0.00462 | at alpha= | 0 | deg
Mach: | 0.25 |  |  | Cl=0 at alpha= | -0.65079 | deg
|  |  |  | @ Cl=0.1, Cd= | 0.0046314
|  |  |  | @ Cl=0.4, Cd= | 0.0057558
|  |  |  | @ Cl=0.6, Cd= | 0.0070133
alpha (deg) | Cl | Cd | Cm | Cl/Cd
-16.5 | -0.683 | 0.1137 | 0.005 | -6.01
-16 | -0.73 | 0.10259 | 0.004 | -7.117
-15.5 | -0.783 | 0.08433 | 0.005 | -9.285
-15 | -0.817 | 0.08092 | 0.004 | -10.091
-14.5 | -0.905 | 0.04318 | 0.005 | -20.955
-14 | -0.966 | 0.02762 | 0.004 | -34.963
-13.5 | -1.005 | 0.02136 | 0.004 | -47.026
-13 | -1.03 | 0.01802 | 0.003 | -57.154
-12.5 | -1.046 | 0.01571 | 0.003 | -66.58
-12 | -1.053 | 0.01422 | 0.002 | -74.048
-11.5 | -1.054 | 0.01278 | 0.002 | -82.432
-11 | -1.045 | 0.01198 | 0.001 | -87.218
-10.5 | -1.03 | 0.01113 | 0 | -92.531
-10 | -1.009 | 0.0105 | 0 | -96.085
-9.5 | -0.985 | 0.01005 | -0.001 | -97.989
-9 | -0.949 | 0.00953 | -0.002 | -99.601
-8.5 | -0.908 | 0.0091 | -0.002 | -99.829
-8 | -0.864 | 0.0087 | -0.003 | -99.248
-7.5 | -0.816 | 0.00839 | -0.004 | -97.2
-7 | -0.764 | 0.00809 | -0.004 | -94.425
-6.5 | -0.71 | 0.0078 | -0.005 | -90.954
-6 | -0.653 | 0.00755 | -0.006 | -86.536
-5.5 | -0.596 | 0.00729 | -0.006 | -81.774
-5 | -0.537 | 0.00707 | -0.007 | -76.018
-4.5 | -0.477 | 0.00689 | -0.008 | -69.281
-4 | -0.417 | 0.00674 | -0.008 | -61.862
-3.5 | -0.356 | 0.00652 | -0.009 | -54.516
-3 | -0.294 | 0.00609 | -0.01 | -48.222
-2.5 | -0.232 | 0.0058 | -0.01 | -39.934
-2 | -0.169 | 0.00548 | -0.011 | -30.854
-1.5 | -0.106 | 0.00523 | -0.012 | -20.356
-1 | -0.044 | 0.00507 | -0.012 | -8.641
-0.5 | 0.019 | 0.00493 | -0.013 | 3.875
0 | 0.082 | 0.00462 | -0.014 | 17.761
0.5 | 0.145 | 0.00466 | -0.014 | 31.101
1 | 0.208 | 0.00504 | -0.015 | 41.247
1.5 | 0.271 | 0.00521 | -0.016 | 51.915
2 | 0.333 | 0.00545 | -0.016 | 61.219
2.5 | 0.395 | 0.00573 | -0.017 | 68.967
3 | 0.457 | 0.00605 | -0.018 | 75.515
3.5 | 0.519 | 0.00651 | -0.018 | 79.723
4 | 0.58 | 0.00684 | -0.019 | 84.724
4.5 | 0.64 | 0.00736 | -0.02 | 86.972
5 | 0.7 | 0.00765 | -0.02 | 91.433
5.5 | 0.759 | 0.00798 | -0.021 | 95.004
6 | 0.816 | 0.00829 | -0.022 | 98.474
6.5 | 0.871 | 0.00863 | -0.022 | 100.96
7 | 0.924 | 0.00906 | -0.023 | 102.007
7.5 | 0.973 | 0.00891 | -0.024 | 109.122
8 | 1.016 | 0.00967 | -0.024 | 105.066
8.5 | 1.057 | 0.0101 | -0.025 | 104.662
9 | 1.093 | 0.01061 | -0.026 | 103.017
9.5 | 1.125 | 0.0112 | -0.026 | 100.488
10 | 1.152 | 0.01191 | -0.027 | 96.693
10.5 | 1.173 | 0.01269 | -0.027 | 92.463
11 | 1.189 | 0.01339 | -0.028 | 88.783
11.5 | 1.198 | 0.01434 | -0.028 | 83.526
12 | 1.201 | 0.01535 | -0.029 | 78.202
12.5 | 1.19 | 0.01668 | -0.029 | 71.393
13 | 1.171 | 0.01797 | -0.03 | 65.191
13.5 | 1.143 | 0.01973 | -0.03 | 57.95
14 | 1.106 | 0.02199 | -0.03 | 50.3
14.5 | 1.059 | 0.02516 | -0.031 | 42.094
15 | 1.004 | 0.0294 | -0.031 | 34.156
15.5 | 0.938 | 0.03663 | -0.031 | 25.61
16 | 0.843 | 0.06018 | -0.029 | 14.007
16.5 | 0.733 | 0.10692 | -0.023 | 6.853
17 | 0.665 | 0.12428 | -0.021 | 5.348

## 134. Re 16M Mach 0.25 (2)
BIGFOIL.COM POLAR EXPORT
NACA64-115 a=0.5
NACA64-115 a=0.5 |  |  |  | Cl Max: | 1.7297 | at alpha= | 20 | deg
XFOIL ncrit=9 |  |  |  | L/D Max: | 125.2 | at alpha= | 10 | deg
Re: | 16000000 |  |  | Cd Min: | 0.0604 | at alpha= | 20 | deg
Mach: | 0.25 |  |  | Cl=0 at alpha= | -0.6703 | deg
|  |  |  | @ Cl=0.1, Cd= | 0.0038071
|  |  |  | @ Cl=0.4, Cd= | 0.0052771
|  |  |  | @ Cl=0.6, Cd= | 0.0063919
alpha (deg) | Cl | Cd | Cm | Cl/Cd
-20 | -1.6683 | 0.0552 | -0.0537 | -30.2228
-19.5 | -1.672 | 0.0485 | -0.0555 | -34.4742
-19 | -1.6726 | 0.04254 | -0.0564 | -39.3183
-18.5 | -1.6684 | 0.03739 | -0.0564 | -44.6216
-18 | -1.6598 | 0.03296 | -0.0557 | -50.358
-17.5 | -1.6453 | 0.02934 | -0.0543 | -56.077
-17 | -1.6306 | 0.02598 | -0.0524 | -62.7637
-16.5 | -1.6145 | 0.02295 | -0.0499 | -70.3486
-16 | -1.5927 | 0.02077 | -0.0469 | -76.6827
-15.5 | -1.5734 | 0.01861 | -0.0431 | -84.5459
-15 | -1.5531 | 0.01672 | -0.0388 | -92.8888
-14.5 | -1.5269 | 0.01534 | -0.0344 | -99.5372
-14 | -1.5025 | 0.0142 | -0.0291 | -105.8099
-13.5 | -1.4796 | 0.01337 | -0.0226 | -110.6657
-13 | -1.4355 | 0.01264 | -0.0194 | -113.568
-12.5 | -1.3871 | 0.01198 | -0.017 | -115.7846
-12 | -1.3356 | 0.01139 | -0.015 | -117.2608
-11.5 | -1.2823 | 0.01084 | -0.0134 | -118.2934
-11 | -1.2286 | 0.01026 | -0.0119 | -119.7466
-10.5 | -1.1734 | 0.00974 | -0.0107 | -120.4723
-10 | -1.1167 | 0.00928 | -0.0099 | -120.3341
-9.5 | -1.059 | 0.0089 | -0.0092 | -118.9888
-9 | -1.0006 | 0.00854 | -0.0088 | -117.1663
-8.5 | -0.9424 | 0.00815 | -0.0083 | -115.6319
-8 | -0.8834 | 0.00783 | -0.0081 | -112.8225
-7.5 | -0.8237 | 0.00755 | -0.0081 | -109.0993
-7 | -0.7641 | 0.00726 | -0.0081 | -105.2479
-6.5 | -0.7041 | 0.007 | -0.0082 | -100.5857
-6 | -0.6438 | 0.00678 | -0.0085 | -94.9558
-5.5 | -0.5835 | 0.00654 | -0.0087 | -89.2202
-5 | -0.5228 | 0.00636 | -0.0091 | -82.2013
-4.5 | -0.4622 | 0.00616 | -0.0096 | -75.0325
-4 | -0.4014 | 0.00597 | -0.0101 | -67.2362
-3.5 | -0.3407 | 0.00577 | -0.0106 | -59.0468
-3 | -0.2804 | 0.00551 | -0.0111 | -50.8893
-2.5 | -0.2198 | 0.00526 | -0.0117 | -41.7871
-2 | -0.1594 | 0.00499 | -0.0123 | -31.9439
-1.5 | -0.0989 | 0.00472 | -0.013 | -20.9534
-1 | -0.0393 | 0.0043 | -0.0137 | -9.1395
-0.5 | 0.0203 | 0.00385 | -0.0144 | 5.2727
0 | 0.0819 | 0.00381 | -0.0152 | 21.4961
0.5 | 0.1435 | 0.0038 | -0.016 | 37.7632
1 | 0.2049 | 0.00389 | -0.0168 | 52.6735
1.5 | 0.2661 | 0.00403 | -0.0176 | 66.0298
2 | 0.3234 | 0.00474 | -0.018 | 68.2278
2.5 | 0.3823 | 0.00517 | -0.0185 | 73.9458
3 | 0.4418 | 0.00553 | -0.0189 | 79.8915
3.5 | 0.5013 | 0.00582 | -0.0194 | 86.134
4 | 0.5604 | 0.00617 | -0.0197 | 90.8266
4.5 | 0.6193 | 0.0065 | -0.02 | 95.2769
5 | 0.6788 | 0.00674 | -0.0203 | 100.7122
5.5 | 0.7383 | 0.00698 | -0.0205 | 105.7736
6 | 0.7974 | 0.00724 | -0.0207 | 110.1381
6.5 | 0.8563 | 0.0075 | -0.0208 | 114.1733
7 | 0.9149 | 0.00777 | -0.0208 | 117.7477
7.5 | 0.9729 | 0.00807 | -0.0206 | 120.5576
8 | 1.0303 | 0.00841 | -0.0203 | 122.5089
8.5 | 1.0874 | 0.00875 | -0.0198 | 124.2743
9 | 1.1429 | 0.00916 | -0.0191 | 124.7707
9.5 | 1.1978 | 0.00957 | -0.0182 | 125.162
10 | 1.252 | 0.01 | -0.0171 | 125.2
10.5 | 1.3038 | 0.0105 | -0.0156 | 124.1714
11 | 1.3524 | 0.01109 | -0.0136 | 121.9477
11.5 | 1.3991 | 0.01167 | -0.0111 | 119.8886
12 | 1.436 | 0.01225 | -0.0069 | 117.2245
12.5 | 1.4602 | 0.01305 | -0.001 | 111.8927
13 | 1.4878 | 0.01409 | 0.0036 | 105.5926
13.5 | 1.5145 | 0.01538 | 0.0079 | 98.472
15 | 1.5972 | 0.02024 | 0.0181 | 78.913
15.5 | 1.6216 | 0.02247 | 0.0209 | 72.1673
16 | 1.6454 | 0.02489 | 0.0234 | 66.1069
16.5 | 1.6634 | 0.02784 | 0.0258 | 59.7486
17 | 1.6813 | 0.03103 | 0.0277 | 54.183
17.5 | 1.6952 | 0.03476 | 0.0293 | 48.7687
18 | 1.7056 | 0.03902 | 0.0304 | 43.7109
18.5 | 1.717 | 0.04345 | 0.0311 | 39.5167
19 | 1.7248 | 0.04847 | 0.0312 | 35.5849
19.5 | 1.7287 | 0.05414 | 0.0307 | 31.9302
20 | 1.7297 | 0.0604 | 0.0296 | 28.6374

## 135. Re 16M Mach 0.50 (1)
BIGFOIL.COM POLAR EXPORT
NACA64-115 a=0.5
NACA64-115 a=0.5 |  |  |  | Cl Max: | 1.139 | at alpha= | 20 | deg
JavaFoil+Calcfoil stall+Eppler ext transition |  |  |  | L/D Max: | 92.386 | at alpha= | 6 | deg
Re: | 16000000 |  |  | Cd Min: | 0.00472 | at alpha= | 0 | deg
Mach: | 0.5 |  |  | Cl=0 at alpha= | -0.65 | deg
|  |  |  | @ Cl=0.1, Cd= | 0.0047211
|  |  |  | @ Cl=0.4, Cd= | 0.0058648
|  |  |  | @ Cl=0.6, Cd= | 0.0074094
alpha (deg) | Cl | Cd | Cm | Cl/Cd
-20 | -1.074 | 0.18996 | 0.008 | -5.654
-19.5 | -1.049 | 0.17482 | 0.008 | -6.003
-19 | -1.021 | 0.16703 | 0.007 | -6.114
-18.5 | -0.993 | 0.15819 | 0.007 | -6.278
-18 | -0.965 | 0.15192 | 0.006 | -6.352
-17.5 | -0.937 | 0.15277 | 0.006 | -6.13
-17 | -0.912 | 0.13599 | 0.005 | -6.707
-16.5 | -0.882 | 0.14252 | 0.005 | -6.191
-16 | -0.855 | 0.12412 | 0.005 | -6.891
-15.5 | -0.826 | 0.12162 | 0.004 | -6.792
-15 | -0.802 | 0.10703 | 0.004 | -7.494
-14.5 | -0.784 | 0.09176 | 0.004 | -8.54
-14 | -0.757 | 0.08484 | 0.003 | -8.927
-13.5 | -0.804 | 0.03634 | 0.004 | -22.133
-13 | -0.796 | 0.02582 | 0.004 | -30.827
-12.5 | -0.663 | 0.08508 | 0.002 | -7.787
-12 | -0.647 | 0.06888 | 0.002 | -9.394
-11.5 | -0.703 | 0.02265 | 0.002 | -31.059
-11 | -0.681 | 0.01885 | 0.001 | -36.115
-10.5 | -0.656 | 0.01603 | 0 | -40.904
-10 | -0.523 | 0.06454 | 0 | -8.101
-9.5 | -0.586 | 0.01621 | -0.001 | -36.157
-9 | -0.562 | 0.01352 | -0.002 | -41.596
-8.5 | -0.646 | 0.01962 | -0.002 | -32.899
-8 | -0.823 | 0.01113 | -0.003 | -73.957
-7.5 | -0.832 | 0.01036 | -0.004 | -80.301
-7 | -0.809 | 0.00974 | -0.005 | -83.08
-6.5 | -0.765 | 0.00909 | -0.005 | -84.145
-6 | -0.713 | 0.0086 | -0.006 | -82.899
-5.5 | -0.655 | 0.00814 | -0.007 | -80.483
-5 | -0.594 | 0.00779 | -0.008 | -76.218
-4.5 | -0.53 | 0.00746 | -0.008 | -71.004
-4 | -0.464 | 0.0072 | -0.009 | -64.374
-3.5 | -0.396 | 0.00697 | -0.01 | -56.821
-3 | -0.328 | 0.00677 | -0.011 | -48.448
-2.5 | -0.259 | 0.00617 | -0.011 | -41.905
-2 | -0.189 | 0.00573 | -0.012 | -32.976
-1.5 | -0.119 | 0.00544 | -0.013 | -21.872
-1 | -0.049 | 0.00521 | -0.014 | -9.401
-0.5 | 0.021 | 0.00507 | -0.015 | 4.215
0 | 0.092 | 0.00472 | -0.015 | 19.441
0.5 | 0.162 | 0.00473 | -0.016 | 34.236
1 | 0.232 | 0.0052 | -0.017 | 44.665
1.5 | 0.303 | 0.0054 | -0.018 | 56.025
2 | 0.373 | 0.00571 | -0.018 | 65.283
2.5 | 0.441 | 0.0061 | -0.019 | 72.369
3 | 0.51 | 0.00656 | -0.02 | 77.767
3.5 | 0.579 | 0.00719 | -0.021 | 80.49
4 | 0.646 | 0.00789 | -0.021 | 81.836
4.5 | 0.712 | 0.00835 | -0.022 | 85.253
5 | 0.776 | 0.00883 | -0.023 | 87.916
5.5 | 0.833 | 0.0091 | -0.023 | 91.488
6 | 0.888 | 0.00961 | -0.024 | 92.386
6.5 | 0.937 | 0.01019 | -0.025 | 91.994
7 | 0.976 | 0.0108 | -0.025 | 90.359
7.5 | 1.001 | 0.01156 | -0.026 | 86.536
8 | 1 | 0.01258 | -0.027 | 79.509
8.5 | 0.942 | 0.01403 | -0.027 | 67.118
9 | 0.642 | 0.01625 | -0.028 | 39.487
9.5 | 0.676 | 0.0162 | -0.029 | 41.692
10 | 0.703 | 0.01837 | -0.029 | 38.263
10.5 | 0.632 | 0.06134 | -0.02 | 10.309
11 | 0.767 | 0.01924 | -0.03 | 39.867
11.5 | 0.794 | 0.02161 | -0.031 | 36.743
12 | 0.82 | 0.02434 | -0.031 | 33.705
12.5 | 0.81 | 0.04137 | -0.029 | 19.586
13 | 0.759 | 0.09112 | -0.02 | 8.33
13.5 | 0.9 | 0.03201 | -0.032 | 28.104
14 | 0.883 | 0.05471 | -0.03 | 16.143
14.5 | 0.915 | 0.05642 | -0.031 | 16.226
15 | 0.866 | 0.1139 | -0.021 | 7.605
15.5 | 0.893 | 0.12308 | -0.022 | 7.258
16 | 0.922 | 0.12673 | -0.023 | 7.278
16.5 | 0.952 | 0.12948 | -0.024 | 7.349
17 | 0.974 | 0.14567 | -0.023 | 6.687
17.5 | 1.002 | 0.14987 | -0.024 | 6.688
18 | 1.03 | 0.1564 | -0.025 | 6.587
18.5 | 1.059 | 0.16283 | -0.026 | 6.505
19 | 1.083 | 0.17981 | -0.026 | 6.024
19.5 | 1.111 | 0.18944 | -0.027 | 5.866
20 | 1.139 | 0.19601 | -0.027 | 5.809

## 136. Re 16M Mach 0.50 (2)
BIGFOIL.COM POLAR EXPORT
NACA64-115 a=0.5
NACA64-115 a=0.5 |  |  |  | Cl Max: | 1.262 | at alpha= | 10 | deg
XFOIL ncrit=9 |  |  |  | L/D Max: | 117.226 | at alpha= | 7.5 | deg
Re: | 16000000 |  |  | Cd Min: | 0.11791 | at alpha= | 15 | deg
Mach: | 0.5 |  |  | Cl=0 at alpha= | -0.67493 | deg
|  |  |  | @ Cl=0.1, Cd= | 0.0038093
|  |  |  | @ Cl=0.4, Cd= | 0.0049821
|  |  |  | @ Cl=0.6, Cd= | 0.0064673
alpha (deg) | Cl | Cd | Cm | Cl/Cd
-14 | -0.8401 | 0.10415 | -0.0247 | -8.0663
-13.5 | -0.8561 | 0.0913 | -0.0331 | -9.3768
-13 | -0.8693 | 0.07858 | -0.0418 | -11.0626
-12.5 | -0.8909 | 0.06605 | -0.0507 | -13.4883
-12 | -0.9171 | 0.05475 | -0.0579 | -16.7507
-11.5 | -0.9474 | 0.04468 | -0.0628 | -21.2041
-11 | -0.9804 | 0.03587 | -0.065 | -27.332
-10.5 | -1.0126 | 0.02832 | -0.0642 | -35.7556
-10 | -1.0433 | 0.02192 | -0.0601 | -47.5958
-9.5 | -1.0718 | 0.0166 | -0.0525 | -64.5663
-9 | -1.0968 | 0.01301 | -0.0406 | -84.3044
-8.5 | -1.0849 | 0.01067 | -0.0301 | -101.6776
-8 | -1.0289 | 0.00942 | -0.0246 | -109.2251
-7.5 | -0.9608 | 0.00872 | -0.0212 | -110.1835
-7 | -0.8896 | 0.00822 | -0.0188 | -108.2238
-6.5 | -0.8176 | 0.00782 | -0.0169 | -104.5524
-6 | -0.7461 | 0.00745 | -0.0156 | -100.1477
-5.5 | -0.6742 | 0.00712 | -0.0146 | -94.691
-5 | -0.6027 | 0.00684 | -0.014 | -88.114
-4.5 | -0.5313 | 0.00658 | -0.0136 | -80.7447
-4 | -0.4604 | 0.00634 | -0.0135 | -72.6183
-3.5 | -0.3895 | 0.00612 | -0.0136 | -63.6438
-3 | -0.3194 | 0.00587 | -0.0138 | -54.4123
-2.5 | -0.2502 | 0.00552 | -0.0141 | -45.3261
-2 | -0.181 | 0.00518 | -0.0146 | -34.9421
-1.5 | -0.112 | 0.00484 | -0.0151 | -23.1405
-1 | -0.0446 | 0.00424 | -0.0157 | -10.5189
-0.5 | 0.024 | 0.00385 | -0.0164 | 6.2338
0 | 0.095 | 0.00381 | -0.0173 | 24.9344
0.5 | 0.1662 | 0.0038 | -0.0183 | 43.7368
1 | 0.2372 | 0.00388 | -0.0192 | 61.134
1.5 | 0.3081 | 0.00398 | -0.02 | 77.4121
2 | 0.3734 | 0.00471 | -0.0203 | 79.2781
2.5 | 0.4389 | 0.00538 | -0.0203 | 81.5799
3 | 0.5061 | 0.00585 | -0.0204 | 86.5128
3.5 | 0.5735 | 0.00628 | -0.0203 | 91.3217
4 | 0.64 | 0.00675 | -0.0198 | 94.8148
4.5 | 0.7084 | 0.0071 | -0.0194 | 99.7746
5 | 0.777 | 0.00741 | -0.0188 | 104.8583
5.5 | 0.8458 | 0.00773 | -0.0179 | 109.4179
6 | 0.9138 | 0.00811 | -0.0166 | 112.6757
6.5 | 0.9814 | 0.00851 | -0.0149 | 115.3231
7 | 1.0471 | 0.00898 | -0.0125 | 116.6036
7.5 | 1.1113 | 0.00948 | -0.0095 | 117.2257
8 | 1.1707 | 0.0101 | -0.0055 | 115.9109
8.5 | 1.2101 | 0.01086 | 0.0019 | 111.4273
9 | 1.2392 | 0.01212 | 0.01 | 102.2442
9.5 | 1.2607 | 0.01424 | 0.0177 | 88.5323
10 | 1.262 | 0.01772 | 0.0256 | 71.219
10.5 | 1.2444 | 0.02266 | 0.0327 | 54.9162
11 | 1.2184 | 0.0287 | 0.0381 | 42.453
11.5 | 1.1952 | 0.03548 | 0.0411 | 33.6866
12 | 1.1577 | 0.04439 | 0.0413 | 26.0802
12.5 | 1.122 | 0.05444 | 0.0387 | 20.6098
13 | 1.089 | 0.06561 | 0.0338 | 16.5981
13.5 | 1.0601 | 0.07764 | 0.027 | 13.654
14 | 1.0316 | 0.09105 | 0.0183 | 11.33
14.5 | 1.0109 | 0.10414 | 0.0098 | 9.7071
15 | 0.9934 | 0.11791 | 0.0005 | 8.4251

## 137. Re 18M Mach 0.00 (1)
BIGFOIL.COM POLAR EXPORT
NACA64-115 a=0.5
NACA64-115 a=0.5 |  |  |  | Cl Max: | 1.278 | at alpha= | 13.5 | deg
JavaFoil+Calcfoil stall+Eppler ext transition |  |  |  | L/D Max: | 116.352 | at alpha= | 8.5 | deg
Re: | 18000000 |  |  | Cd Min: | 0.00489 | at alpha= | 0 | deg
Mach: | 0 |  |  | Cl=0 at alpha= | -0.65 | deg
|  |  |  | @ Cl=0.1, Cd= | 0.0048969
|  |  |  | @ Cl=0.4, Cd= | 0.005775
|  |  |  | @ Cl=0.6, Cd= | 0.0069191
alpha (deg) | Cl | Cd | Cm | Cl/Cd
-19 | -0.934 | 0.10445 | 0.007 | -8.942
-18.5 | -0.967 | 0.08603 | 0.007 | -11.245
-18 | -1.036 | 0.04842 | 0.008 | -21.388
-17.5 | -1.063 | 0.04009 | 0.008 | -26.525
-17 | -1.087 | 0.03399 | 0.007 | -31.971
-16.5 | -1.106 | 0.02962 | 0.007 | -37.342
-16 | -1.123 | 0.02567 | 0.006 | -43.738
-15.5 | -1.138 | 0.02221 | 0.006 | -51.237
-15 | -1.144 | 0.02057 | 0.005 | -55.617
-14.5 | -1.153 | 0.01792 | 0.005 | -64.334
-14 | -1.154 | 0.01636 | 0.004 | -70.541
-13.5 | -1.152 | 0.01489 | 0.004 | -77.364
-13 | -1.145 | 0.01372 | 0.003 | -83.477
-12.5 | -1.135 | 0.01269 | 0.003 | -89.421
-12 | -1.121 | 0.01174 | 0.002 | -95.474
-11.5 | -1.101 | 0.01108 | 0.002 | -99.329
-11 | -1.078 | 0.00959 | 0.001 | -112.366
-10.5 | -1.053 | 0.00993 | 0 | -106.016
-10 | -1.018 | 0.00957 | 0 | -106.339
-9.5 | -0.98 | 0.0092 | -0.001 | -106.45
-9 | -0.938 | 0.00883 | -0.002 | -106.246
-8.5 | -0.894 | 0.00845 | -0.002 | -105.719
-8 | -0.847 | 0.00818 | -0.003 | -103.498
-7.5 | -0.797 | 0.00795 | -0.003 | -100.23
-7 | -0.745 | 0.00768 | -0.004 | -96.922
-6.5 | -0.691 | 0.00742 | -0.005 | -93.018
-6 | -0.635 | 0.00721 | -0.005 | -88.098
-5.5 | -0.579 | 0.00699 | -0.006 | -82.748
-5 | -0.521 | 0.00685 | -0.007 | -76.045
-4.5 | -0.463 | 0.00666 | -0.007 | -69.483
-4 | -0.404 | 0.0065 | -0.008 | -62.187
-3.5 | -0.345 | 0.00636 | -0.009 | -54.143
-3 | -0.285 | 0.00592 | -0.009 | -48.049
-2.5 | -0.224 | 0.00575 | -0.01 | -39.031
-2 | -0.164 | 0.00546 | -0.011 | -29.987
-1.5 | -0.103 | 0.00527 | -0.011 | -19.57
-1 | -0.042 | 0.00508 | -0.012 | -8.34
-0.5 | 0.018 | 0.00494 | -0.013 | 3.741
0 | 0.079 | 0.00489 | -0.013 | 16.251
0.5 | 0.14 | 0.00491 | -0.014 | 28.569
1 | 0.201 | 0.00506 | -0.015 | 39.773
1.5 | 0.262 | 0.00521 | -0.015 | 50.293
2 | 0.323 | 0.00547 | -0.016 | 59.021
2.5 | 0.383 | 0.00569 | -0.017 | 67.272
3 | 0.443 | 0.00599 | -0.017 | 73.921
3.5 | 0.503 | 0.00633 | -0.018 | 79.38
4 | 0.562 | 0.00661 | -0.019 | 85.066
4.5 | 0.621 | 0.00709 | -0.019 | 87.525
5 | 0.679 | 0.00736 | -0.02 | 92.265
5.5 | 0.736 | 0.00757 | -0.02 | 97.206
6 | 0.792 | 0.00778 | -0.021 | 101.849
6.5 | 0.847 | 0.00811 | -0.022 | 104.483
7 | 0.9 | 0.00847 | -0.022 | 106.236
7.5 | 0.951 | 0.0088 | -0.023 | 108.085
8 | 1 | 0.00914 | -0.024 | 109.386
8.5 | 1.044 | 0.00897 | -0.024 | 116.352
9 | 1.084 | 0.00975 | -0.025 | 111.24
9.5 | 1.122 | 0.01019 | -0.025 | 110.136
10 | 1.156 | 0.01071 | -0.026 | 107.95
10.5 | 1.187 | 0.01126 | -0.026 | 105.389
11 | 1.214 | 0.01186 | -0.027 | 102.351
11.5 | 1.238 | 0.01256 | -0.028 | 98.551
12 | 1.257 | 0.01321 | -0.028 | 95.17
12.5 | 1.27 | 0.01402 | -0.029 | 90.552
13 | 1.276 | 0.01489 | -0.029 | 85.73
13.5 | 1.278 | 0.01602 | -0.03 | 79.747
14 | 1.274 | 0.01735 | -0.03 | 73.459
14.5 | 1.267 | 0.01863 | -0.03 | 68.032
15 | 1.256 | 0.01999 | -0.031 | 62.842
15.5 | 1.241 | 0.02165 | -0.031 | 57.325
16 | 1.22 | 0.02442 | -0.032 | 49.953
16.5 | 1.197 | 0.02687 | -0.032 | 44.554
17 | 1.172 | 0.02965 | -0.032 | 39.531
17.5 | 1.144 | 0.03304 | -0.032 | 34.618
18 | 1.111 | 0.03821 | -0.033 | 29.076
18.5 | 1.077 | 0.04401 | -0.033 | 24.475

## 138. Re 18M Mach 0.00 (2)
BIGFOIL.COM POLAR EXPORT
NACA64-115 a=0.5
NACA64-115 a=0.5 |  |  |  | Cl Max: | 1.7951 | at alpha= | 20 | deg
XFOIL ncrit=9 |  |  |  | L/D Max: | 131.139 | at alpha= | 10.5 | deg
Re: | 18000000 |  |  | Cd Min: | 0.03656 | at alpha= | 20 | deg
Mach: | 0 |  |  | Cl=0 at alpha= | -0.66971 | deg
|  |  |  | @ Cl=0.1, Cd= | 0.0038036
|  |  |  | @ Cl=0.4, Cd= | 0.0052942
|  |  |  | @ Cl=0.6, Cd= | 0.0062761
alpha (deg) | Cl | Cd | Cm | Cl/Cd
-20 | -1.7675 | 0.0289 | -0.0388 | -61.1592
-19.5 | -1.7521 | 0.02618 | -0.0377 | -66.9251
-19 | -1.7333 | 0.02387 | -0.0363 | -72.6142
-18.5 | -1.7143 | 0.02171 | -0.0346 | -78.9636
-17.5 | -1.6707 | 0.01821 | -0.0302 | -91.7463
-17 | -1.6486 | 0.01681 | -0.0274 | -98.0726
-16.5 | -1.6292 | 0.01563 | -0.0235 | -104.2354
-16 | -1.6082 | 0.0146 | -0.0194 | -110.1507
-15.5 | -1.5906 | 0.0138 | -0.0138 | -115.2609
-15 | -1.5584 | 0.0131 | -0.0106 | -118.9618
-14.5 | -1.5165 | 0.01252 | -0.0089 | -121.1262
-14 | -1.4718 | 0.01199 | -0.0077 | -122.7523
-13.5 | -1.425 | 0.0115 | -0.0067 | -123.913
-13 | -1.3767 | 0.01104 | -0.006 | -124.7011
-12.5 | -1.327 | 0.01061 | -0.0055 | -125.0707
-12 | -1.277 | 0.01013 | -0.0049 | -126.0612
-11.5 | -1.226 | 0.00966 | -0.0046 | -126.9151
-11 | -1.1739 | 0.00926 | -0.0044 | -126.7711
-10.5 | -1.1205 | 0.00891 | -0.0043 | -125.7576
-10 | -1.0663 | 0.00859 | -0.0044 | -124.1327
-9.5 | -1.0118 | 0.00828 | -0.0045 | -122.1981
-9 | -0.9571 | 0.00795 | -0.0046 | -120.3899
-8.5 | -0.9016 | 0.00765 | -0.0049 | -117.8562
-8 | -0.8455 | 0.00742 | -0.0052 | -113.9488
-7.5 | -0.7891 | 0.00716 | -0.0056 | -110.2095
-7 | -0.7326 | 0.00691 | -0.006 | -106.0203
-6.5 | -0.6754 | 0.00672 | -0.0065 | -100.506
-6 | -0.618 | 0.00651 | -0.0069 | -94.9309
-5.5 | -0.5605 | 0.00631 | -0.0075 | -88.8273
-5 | -0.5026 | 0.00613 | -0.008 | -81.9902
-4.5 | -0.4445 | 0.00597 | -0.0086 | -74.4556
-4 | -0.3864 | 0.00579 | -0.0093 | -66.7358
-3.5 | -0.3282 | 0.0056 | -0.0099 | -58.6071
-3 | -0.2702 | 0.00537 | -0.0105 | -50.3166
-2 | -0.1537 | 0.00491 | -0.0118 | -31.3035
-1.5 | -0.0954 | 0.00472 | -0.0125 | -20.2119
-0.5 | 0.0195 | 0.00386 | -0.0138 | 5.0518
0 | 0.0786 | 0.0038 | -0.0146 | 20.6842
0.5 | 0.1375 | 0.00381 | -0.0154 | 36.0892
1 | 0.1964 | 0.0039 | -0.0162 | 50.359
2.5 | 0.3675 | 0.00513 | -0.0179 | 71.6374
3 | 0.4249 | 0.00542 | -0.0185 | 78.3948
3.5 | 0.4823 | 0.00567 | -0.019 | 85.0617
4 | 0.5393 | 0.00597 | -0.0195 | 90.335
4.5 | 0.596 | 0.00626 | -0.0199 | 95.2077
5 | 0.6531 | 0.00649 | -0.0204 | 100.6317
5.5 | 0.7101 | 0.00671 | -0.0209 | 105.8271
6 | 0.7667 | 0.00693 | -0.0213 | 110.6349
6.5 | 0.8232 | 0.00714 | -0.0217 | 115.2941
7 | 0.879 | 0.00739 | -0.022 | 118.9445
7.5 | 0.9348 | 0.00763 | -0.0223 | 122.5164
8 | 0.9896 | 0.00793 | -0.0225 | 124.7919
8.5 | 1.0442 | 0.00821 | -0.0226 | 127.1864
9 | 1.0983 | 0.0085 | -0.0227 | 129.2118
9.5 | 1.1509 | 0.00887 | -0.0226 | 129.752
10 | 1.2032 | 0.00922 | -0.0224 | 130.4989
10.5 | 1.255 | 0.00957 | -0.0221 | 131.139
11 | 1.3054 | 0.00997 | -0.0217 | 130.9328
11.5 | 1.3536 | 0.01045 | -0.0209 | 129.5311
12 | 1.4006 | 0.01093 | -0.0199 | 128.1427
12.5 | 1.4466 | 0.01139 | -0.0188 | 127.0061
13 | 1.49 | 0.01189 | -0.0173 | 125.3154
13.5 | 1.5288 | 0.01243 | -0.015 | 122.9928
14 | 1.5477 | 0.01309 | -0.0092 | 118.2353
14.5 | 1.5696 | 0.01395 | -0.0047 | 112.5161
15 | 1.5929 | 0.01492 | -0.0009 | 106.7627
15.5 | 1.6183 | 0.01618 | 0.0021 | 100.0185
16 | 1.6457 | 0.01746 | 0.0045 | 94.2554
16.5 | 1.6716 | 0.01893 | 0.0067 | 88.3043
17 | 1.6948 | 0.02068 | 0.0089 | 81.9536
17.5 | 1.718 | 0.02253 | 0.0108 | 76.2539
18 | 1.7369 | 0.02478 | 0.0126 | 70.0928
18.5 | 1.7547 | 0.02723 | 0.0142 | 64.44
19 | 1.7686 | 0.03011 | 0.0156 | 58.738
19.5 | 1.7796 | 0.03345 | 0.0167 | 53.2018
20 | 1.7951 | 0.03656 | 0.0173 | 49.1001

## 139. Re 18M Mach 0.10 (1)
BIGFOIL.COM POLAR EXPORT
NACA64-115 a=0.5
NACA64-115 a=0.5 |  |  |  | Cl Max: | 1.266 | at alpha= | 13 | deg
JavaFoil+Calcfoil stall+Eppler ext transition |  |  |  | L/D Max: | 115.138 | at alpha= | 8.5 | deg
Re: | 18000000 |  |  | Cd Min: | 0.00493 | at alpha= | 0 | deg
Mach: | 0.1 |  |  | Cl=0 at alpha= | -0.65323 | deg
|  |  |  | @ Cl=0.1, Cd= | 0.00493
|  |  |  | @ Cl=0.4, Cd= | 0.0058075
|  |  |  | @ Cl=0.6, Cd= | 0.0069403
alpha (deg) | Cl | Cd | Cm | Cl/Cd
-18.5 | -0.899 | 0.10769 | 0.007 | -8.345
-18 | -0.972 | 0.06153 | 0.008 | -15.791
-17.5 | -1.011 | 0.04687 | 0.007 | -21.562
-17 | -1.04 | 0.03866 | 0.007 | -26.91
-16.5 | -1.058 | 0.03588 | 0.007 | -29.483
-16 | -1.087 | 0.02804 | 0.006 | -38.781
-15.5 | -1.107 | 0.02394 | 0.006 | -46.232
-15 | -1.118 | 0.02187 | 0.005 | -51.117
-14.5 | -1.13 | 0.01899 | 0.005 | -59.489
-14 | -1.136 | 0.01698 | 0.004 | -66.873
-13.5 | -1.137 | 0.01537 | 0.004 | -74.01
-13 | -1.134 | 0.01407 | 0.003 | -80.572
-12.5 | -1.126 | 0.01303 | 0.003 | -86.414
-12 | -1.114 | 0.01204 | 0.002 | -92.528
-11.5 | -1.096 | 0.01129 | 0.002 | -97.05
-11 | -1.075 | 0.01063 | 0.001 | -101.136
-10.5 | -1.052 | 0.01018 | 0 | -103.401
-10 | -1.019 | 0.00962 | 0 | -105.826
-9.5 | -0.981 | 0.00925 | -0.001 | -106.106
-9 | -0.94 | 0.00886 | -0.002 | -106.11
-8.5 | -0.896 | 0.00856 | -0.002 | -104.749
-8 | -0.849 | 0.00825 | -0.003 | -102.923
-7.5 | -0.8 | 0.00796 | -0.003 | -100.458
-7 | -0.748 | 0.00769 | -0.004 | -97.243
-6.5 | -0.694 | 0.00748 | -0.005 | -92.72
-6 | -0.638 | 0.00721 | -0.005 | -88.485
-5.5 | -0.581 | 0.00705 | -0.006 | -82.458
-5 | -0.524 | 0.00685 | -0.007 | -76.391
-4.5 | -0.465 | 0.00668 | -0.007 | -69.582
-4 | -0.406 | 0.00651 | -0.008 | -62.322
-3.5 | -0.346 | 0.00636 | -0.009 | -54.467
-3 | -0.286 | 0.00596 | -0.009 | -47.998
-2.5 | -0.225 | 0.00578 | -0.01 | -39.028
-2 | -0.165 | 0.00549 | -0.011 | -29.969
-1.5 | -0.104 | 0.00529 | -0.011 | -19.575
-1 | -0.043 | 0.00508 | -0.012 | -8.393
-0.5 | 0.019 | 0.00496 | -0.013 | 3.747
0 | 0.08 | 0.00493 | -0.013 | 16.185
0.5 | 0.141 | 0.00493 | -0.014 | 28.586
1 | 0.202 | 0.00507 | -0.015 | 39.863
1.5 | 0.263 | 0.00523 | -0.015 | 50.377
2 | 0.324 | 0.00546 | -0.016 | 59.425
2.5 | 0.385 | 0.00573 | -0.017 | 67.104
3 | 0.445 | 0.00604 | -0.017 | 73.65
3.5 | 0.505 | 0.00633 | -0.018 | 79.787
4 | 0.565 | 0.00662 | -0.019 | 85.271
4.5 | 0.624 | 0.00716 | -0.019 | 87.166
5 | 0.682 | 0.00736 | -0.02 | 92.656
5.5 | 0.74 | 0.00758 | -0.021 | 97.62
6 | 0.796 | 0.00785 | -0.021 | 101.387
6.5 | 0.851 | 0.00818 | -0.022 | 104.015
7 | 0.904 | 0.00849 | -0.023 | 106.503
7.5 | 0.955 | 0.00889 | -0.023 | 107.417
8 | 1.003 | 0.00924 | -0.024 | 108.547
8.5 | 1.046 | 0.00909 | -0.024 | 115.138
9 | 1.086 | 0.00983 | -0.025 | 110.473
9.5 | 1.123 | 0.01033 | -0.026 | 108.7
10 | 1.157 | 0.01084 | -0.026 | 106.744
10.5 | 1.187 | 0.01142 | -0.027 | 103.916
11 | 1.212 | 0.01206 | -0.027 | 100.571
11.5 | 1.234 | 0.01276 | -0.028 | 96.682
12 | 1.252 | 0.01345 | -0.028 | 93.1
12.5 | 1.262 | 0.01429 | -0.029 | 88.275
13 | 1.266 | 0.01521 | -0.029 | 83.204
13.5 | 1.263 | 0.01661 | -0.03 | 76.052
14 | 1.257 | 0.01785 | -0.03 | 70.416
14.5 | 1.246 | 0.01926 | -0.031 | 64.661
15 | 1.231 | 0.02069 | -0.031 | 59.498
15.5 | 1.211 | 0.02251 | -0.031 | 53.828
16 | 1.185 | 0.02565 | -0.032 | 46.204
16.5 | 1.158 | 0.02831 | -0.032 | 40.897
17 | 1.127 | 0.03171 | -0.032 | 35.539
17.5 | 1.092 | 0.0363 | -0.032 | 30.1
18 | 1.053 | 0.04288 | -0.032 | 24.564

## 140. Re 18M Mach 0.10 (2)
BIGFOIL.COM POLAR EXPORT
NACA64-115 a=0.5
NACA64-115 a=0.5 |  |  |  | Cl Max: | 1.7872 | at alpha= | 20 | deg
XFOIL ncrit=9 |  |  |  | L/D Max: | 130.662 | at alpha= | 10.5 | deg
Re: | 18000000 |  |  | Cd Min: | 0.03971 | at alpha= | 20 | deg
Mach: | 0.1 |  |  | Cl=0 at alpha= | -0.67103 | deg
|  |  |  | @ Cl=0.1, Cd= | 0.0037935
|  |  |  | @ Cl=0.4, Cd= | 0.0052918
|  |  |  | @ Cl=0.6, Cd= | 0.0062911
alpha (deg) | Cl | Cd | Cm | Cl/Cd
-20 | -1.7645 | 0.03132 | -0.0424 | -56.3378
-19.5 | -1.7498 | 0.02833 | -0.0414 | -61.7649
-19 | -1.7331 | 0.02564 | -0.0401 | -67.5936
-18.5 | -1.7152 | 0.02321 | -0.0385 | -73.8992
-18 | -1.6937 | 0.02117 | -0.0366 | -80.0047
-17 | -1.6515 | 0.01771 | -0.0311 | -93.2524
-16.5 | -1.6288 | 0.01641 | -0.028 | -99.2566
-16 | -1.6066 | 0.01523 | -0.0242 | -105.4892
-15.5 | -1.5851 | 0.01427 | -0.0196 | -111.0792
-15 | -1.5667 | 0.01345 | -0.0137 | -116.4833
-14.5 | -1.5263 | 0.01281 | -0.0115 | -119.1491
-14 | -1.4824 | 0.01222 | -0.0099 | -121.3093
-13.5 | -1.4358 | 0.0117 | -0.0086 | -122.7179
-13 | -1.3873 | 0.01121 | -0.0077 | -123.7556
-12.5 | -1.3373 | 0.01076 | -0.0069 | -124.2844
-12 | -1.2866 | 0.01029 | -0.0063 | -125.034
-11.5 | -1.2352 | 0.00981 | -0.0057 | -125.9123
-11 | -1.1828 | 0.00936 | -0.0053 | -126.3675
-10.5 | -1.1291 | 0.009 | -0.0052 | -125.4556
-10 | -1.0744 | 0.00866 | -0.0051 | -124.0647
-9.5 | -1.0192 | 0.00835 | -0.0051 | -122.0599
-9 | -0.964 | 0.00802 | -0.0052 | -120.1995
-8.5 | -0.9081 | 0.0077 | -0.0053 | -117.9351
-8 | -0.8515 | 0.00745 | -0.0056 | -114.2953
-7.5 | -0.7946 | 0.0072 | -0.0059 | -110.3611
-7 | -0.7376 | 0.00694 | -0.0063 | -106.2824
-6.5 | -0.6799 | 0.00674 | -0.0067 | -100.8754
-6 | -0.6221 | 0.00653 | -0.0072 | -95.268
-5.5 | -0.5641 | 0.00633 | -0.0076 | -89.1153
-5 | -0.5058 | 0.00615 | -0.0082 | -82.2439
-4.5 | -0.4473 | 0.00598 | -0.0088 | -74.7993
-4 | -0.3888 | 0.0058 | -0.0094 | -67.0345
-3.5 | -0.3301 | 0.00562 | -0.01 | -58.7367
-3 | -0.2718 | 0.00538 | -0.0106 | -50.5204
-2.5 | -0.2131 | 0.00515 | -0.0112 | -41.3786
-1.5 | -0.0959 | 0.00472 | -0.0125 | -20.3178
-1 | -0.0377 | 0.00441 | -0.0132 | -8.5488
-0.5 | 0.0196 | 0.00386 | -0.0139 | 5.0777
0 | 0.0791 | 0.00379 | -0.0147 | 20.8707
0.5 | 0.1384 | 0.0038 | -0.0155 | 36.4211
1 | 0.1977 | 0.0039 | -0.0163 | 50.6923
1.5 | 0.256 | 0.00418 | -0.017 | 61.244
2 | 0.3121 | 0.00481 | -0.0174 | 64.8857
2.5 | 0.3698 | 0.00514 | -0.018 | 71.9455
3 | 0.4275 | 0.00543 | -0.0186 | 78.7293
3.5 | 0.4852 | 0.00569 | -0.0191 | 85.2724
4 | 0.5426 | 0.00599 | -0.0196 | 90.5843
4.5 | 0.5997 | 0.00629 | -0.02 | 95.3418
5 | 0.6572 | 0.00651 | -0.0204 | 100.9524
5.5 | 0.7146 | 0.00673 | -0.0209 | 106.1813
6 | 0.7716 | 0.00696 | -0.0212 | 110.8621
6.5 | 0.8285 | 0.00717 | -0.0216 | 115.5509
7 | 0.8848 | 0.00743 | -0.0219 | 119.0848
7.5 | 0.9409 | 0.00768 | -0.0221 | 122.513
8 | 0.9961 | 0.00798 | -0.0222 | 124.8246
8.5 | 1.0512 | 0.00826 | -0.0223 | 127.2639
9 | 1.1056 | 0.00857 | -0.0223 | 129.0082
9.5 | 1.1586 | 0.00895 | -0.022 | 129.4525
10 | 1.2114 | 0.0093 | -0.0217 | 130.2581
10.5 | 1.2635 | 0.00967 | -0.0213 | 130.6618
11 | 1.3138 | 0.0101 | -0.0207 | 130.0792
11.5 | 1.362 | 0.0106 | -0.0197 | 128.4906
12 | 1.4093 | 0.01108 | -0.0185 | 127.1931
12.5 | 1.455 | 0.01156 | -0.0171 | 125.8651
13 | 1.4974 | 0.01209 | -0.0152 | 123.8544
13.5 | 1.5256 | 0.01267 | -0.0107 | 120.4104
14 | 1.546 | 0.01351 | -0.0054 | 114.4338
14.5 | 1.5693 | 0.01447 | -0.0012 | 108.452
15 | 1.5947 | 0.01552 | 0.0022 | 102.7513
15.5 | 1.621 | 0.01687 | 0.0051 | 96.0877
16 | 1.6483 | 0.01828 | 0.0075 | 90.1696
16.5 | 1.6735 | 0.01993 | 0.0098 | 83.9689
17 | 1.6956 | 0.02189 | 0.012 | 77.46
17.5 | 1.7187 | 0.0239 | 0.0139 | 71.9121
18 | 1.7345 | 0.02653 | 0.0158 | 65.3788
18.5 | 1.7507 | 0.02927 | 0.0173 | 59.8121
19 | 1.7634 | 0.03251 | 0.0186 | 54.2418
19.5 | 1.7749 | 0.03603 | 0.0195 | 49.2617
20 | 1.7872 | 0.03971 | 0.0199 | 45.0063

## 141. Re 18M Mach 0.25 (1)
BIGFOIL.COM POLAR EXPORT
NACA64-115 a=0.5
NACA64-115 a=0.5 |  |  |  | Cl Max: | 1.202 | at alpha= | 12 | deg
JavaFoil+Calcfoil stall+Eppler ext transition |  |  |  | L/D Max: | 116.38 | at alpha= | 8 | deg
Re: | 18000000 |  |  | Cd Min: | 0.00489 | at alpha= | 0 | deg
Mach: | 0.25 |  |  | Cl=0 at alpha= | -0.65079 | deg
|  |  |  | @ Cl=0.1, Cd= | 0.0049071
|  |  |  | @ Cl=0.4, Cd= | 0.0057974
|  |  |  | @ Cl=0.6, Cd= | 0.0069333
alpha (deg) | Cl | Cd | Cm | Cl/Cd
-16.5 | -0.684 | 0.11212 | 0.005 | -6.102
-16 | -0.731 | 0.10125 | 0.004 | -7.222
-15.5 | -0.792 | 0.07686 | 0.005 | -10.306
-15 | -0.866 | 0.04943 | 0.005 | -17.513
-14.5 | -0.914 | 0.03895 | 0.005 | -23.456
-14 | -0.966 | 0.02749 | 0.004 | -35.12
-13.5 | -1.005 | 0.02098 | 0.004 | -47.921
-13 | -1.032 | 0.01742 | 0.003 | -59.266
-12.5 | -1.047 | 0.0154 | 0.003 | -68.021
-12 | -1.054 | 0.01393 | 0.002 | -75.663
-11.5 | -1.055 | 0.01257 | 0.002 | -83.926
-11 | -1.046 | 0.01175 | 0.001 | -88.991
-10.5 | -1.031 | 0.01093 | 0 | -94.345
-10 | -1.01 | 0.00946 | 0 | -106.738
-9.5 | -0.985 | 0.00985 | -0.001 | -99.977
-9 | -0.949 | 0.00933 | -0.002 | -101.743
-8.5 | -0.908 | 0.00892 | -0.002 | -101.782
-8 | -0.864 | 0.00857 | -0.003 | -100.77
-7.5 | -0.816 | 0.00825 | -0.004 | -98.933
-7 | -0.764 | 0.00796 | -0.004 | -95.936
-6.5 | -0.71 | 0.00766 | -0.005 | -92.577
-6 | -0.653 | 0.00745 | -0.006 | -87.717
-5.5 | -0.596 | 0.0072 | -0.006 | -82.76
-5 | -0.537 | 0.00695 | -0.007 | -77.317
-4.5 | -0.477 | 0.00679 | -0.008 | -70.283
-4 | -0.417 | 0.00662 | -0.008 | -62.922
-3.5 | -0.356 | 0.00641 | -0.009 | -55.486
-3 | -0.294 | 0.00604 | -0.01 | -48.647
-2.5 | -0.232 | 0.00582 | -0.01 | -39.763
-2 | -0.169 | 0.00551 | -0.011 | -30.692
-1.5 | -0.106 | 0.00534 | -0.012 | -19.94
-1 | -0.044 | 0.00511 | -0.012 | -8.567
-0.5 | 0.019 | 0.00496 | -0.013 | 3.851
0 | 0.082 | 0.00489 | -0.014 | 16.755
0.5 | 0.145 | 0.00495 | -0.014 | 29.252
1 | 0.208 | 0.00509 | -0.015 | 40.842
1.5 | 0.271 | 0.00526 | -0.016 | 51.479
2 | 0.333 | 0.00552 | -0.016 | 60.392
2.5 | 0.395 | 0.00577 | -0.017 | 68.501
3 | 0.457 | 0.00611 | -0.018 | 74.811
3.5 | 0.519 | 0.00645 | -0.018 | 80.478
4 | 0.58 | 0.00675 | -0.019 | 85.902
4.5 | 0.64 | 0.0073 | -0.02 | 87.712
5 | 0.7 | 0.00754 | -0.02 | 92.844
5.5 | 0.759 | 0.00785 | -0.021 | 96.669
6 | 0.816 | 0.00812 | -0.022 | 100.426
6.5 | 0.871 | 0.00847 | -0.022 | 102.922
7 | 0.924 | 0.00888 | -0.023 | 104.064
7.5 | 0.974 | 0.00927 | -0.024 | 105.099
8 | 1.017 | 0.00874 | -0.024 | 116.38
8.5 | 1.058 | 0.00993 | -0.025 | 106.502
9 | 1.095 | 0.01039 | -0.026 | 105.333
9.5 | 1.126 | 0.01103 | -0.026 | 102.125
10 | 1.153 | 0.01166 | -0.027 | 98.937
10.5 | 1.175 | 0.0124 | -0.027 | 94.749
11 | 1.19 | 0.01308 | -0.028 | 91.012
11.5 | 1.199 | 0.01402 | -0.028 | 85.549
12 | 1.202 | 0.01497 | -0.029 | 80.309
12.5 | 1.192 | 0.01625 | -0.029 | 73.363
13 | 1.172 | 0.0176 | -0.03 | 66.609
13.5 | 1.145 | 0.01918 | -0.03 | 59.692
14 | 1.106 | 0.02171 | -0.03 | 50.956
14.5 | 1.061 | 0.02434 | -0.031 | 43.593
15 | 1.007 | 0.02828 | -0.031 | 35.593
15.5 | 0.942 | 0.03481 | -0.031 | 27.051
16 | 0.849 | 0.05621 | -0.029 | 15.101
16.5 | 0.736 | 0.10329 | -0.024 | 7.126
17 | 0.665 | 0.12276 | -0.021 | 5.42

## 142. Re 18M Mach 0.25 (2)
BIGFOIL.COM POLAR EXPORT
NACA64-115 a=0.5
NACA64-115 a=0.5 |  |  |  | Cl Max: | 1.7483 | at alpha= | 19.5 | deg
XFOIL ncrit=9 |  |  |  | L/D Max: | 128.112 | at alpha= | 10 | deg
Re: | 18000000 |  |  | Cd Min: | 0.0584 | at alpha= | 20 | deg
Mach: | 0.25 |  |  | Cl=0 at alpha= | -0.67285 | deg
|  |  |  | @ Cl=0.1, Cd= | 0.0037871
|  |  |  | @ Cl=0.4, Cd= | 0.0052621
|  |  |  | @ Cl=0.6, Cd= | 0.0062983
alpha (deg) | Cl | Cd | Cm | Cl/Cd
-20 | -1.6971 | 0.05221 | -0.0553 | -32.5053
-19.5 | -1.6991 | 0.04588 | -0.0566 | -37.0336
-19 | -1.6976 | 0.04026 | -0.0571 | -42.1659
-18.5 | -1.6912 | 0.03547 | -0.0568 | -47.6797
-18 | -1.6809 | 0.03131 | -0.0558 | -53.6857
-17.5 | -1.6651 | 0.02787 | -0.0542 | -59.7452
-17 | -1.6486 | 0.02473 | -0.0521 | -66.664
-16.5 | -1.6289 | 0.02207 | -0.0496 | -73.8061
-16 | -1.6079 | 0.01999 | -0.0461 | -80.4352
-15.5 | -1.5839 | 0.0181 | -0.0424 | -87.5083
-15 | -1.5636 | 0.01627 | -0.038 | -96.1033
-14.5 | -1.5378 | 0.01494 | -0.0333 | -102.9317
-14 | -1.5154 | 0.01385 | -0.0274 | -109.4152
-13.5 | -1.4876 | 0.01305 | -0.0216 | -113.9923
-13 | -1.442 | 0.01234 | -0.0186 | -116.8558
-12.5 | -1.3926 | 0.0117 | -0.0163 | -119.0256
-12 | -1.3404 | 0.01112 | -0.0144 | -120.5396
-11.5 | -1.2864 | 0.01059 | -0.0129 | -121.4731
-11 | -1.2315 | 0.01007 | -0.0115 | -122.2939
-10.5 | -1.1758 | 0.00957 | -0.0104 | -122.8631
-10 | -1.1191 | 0.0091 | -0.0095 | -122.978
-9.5 | -1.0612 | 0.00871 | -0.0089 | -121.837
-9 | -1.0025 | 0.00838 | -0.0085 | -119.6301
-8.5 | -0.9439 | 0.00801 | -0.0081 | -117.8402
-8 | -0.8849 | 0.00768 | -0.0079 | -115.2214
-7.5 | -0.8251 | 0.00741 | -0.0079 | -111.3495
-7 | -0.7652 | 0.00714 | -0.0079 | -107.1709
-6.5 | -0.7052 | 0.00688 | -0.0081 | -102.5
-6 | -0.6447 | 0.00666 | -0.0083 | -96.8018
-5.5 | -0.5843 | 0.00644 | -0.0086 | -90.7298
-5 | -0.5235 | 0.00625 | -0.009 | -83.76
-4.5 | -0.4629 | 0.00606 | -0.0095 | -76.3861
-4 | -0.402 | 0.00587 | -0.01 | -68.4838
-3.5 | -0.3411 | 0.0057 | -0.0106 | -59.8421
-3 | -0.2806 | 0.00544 | -0.0111 | -51.5809
-2.5 | -0.22 | 0.00521 | -0.0117 | -42.2265
-2 | -0.1595 | 0.00495 | -0.0123 | -32.2222
-1.5 | -0.0988 | 0.00474 | -0.013 | -20.8439
-1 | -0.0388 | 0.0044 | -0.0137 | -8.8182
-0.5 | 0.0205 | 0.00385 | -0.0144 | 5.3247
0 | 0.0821 | 0.00379 | -0.0152 | 21.6623
0.5 | 0.1434 | 0.00378 | -0.016 | 37.9365
1 | 0.2048 | 0.00388 | -0.0168 | 52.7835
1.5 | 0.2652 | 0.00413 | -0.0175 | 64.2131
2 | 0.3229 | 0.00482 | -0.0179 | 66.9917
2.5 | 0.3823 | 0.00517 | -0.0185 | 73.9458
3 | 0.4419 | 0.00548 | -0.019 | 80.6387
3.5 | 0.5015 | 0.00579 | -0.0194 | 86.6149
4 | 0.5608 | 0.0061 | -0.0198 | 91.9344
4.5 | 0.6201 | 0.0064 | -0.0201 | 96.8906
5 | 0.6797 | 0.00665 | -0.0204 | 102.2105
5.5 | 0.7393 | 0.00687 | -0.0207 | 107.6128
6 | 0.7987 | 0.00711 | -0.0209 | 112.3347
6.5 | 0.8576 | 0.00738 | -0.021 | 116.206
7 | 0.9165 | 0.00764 | -0.021 | 119.9607
7.5 | 0.9746 | 0.00795 | -0.0208 | 122.5912
8 | 1.0324 | 0.00826 | -0.0206 | 124.9879
8.5 | 1.0896 | 0.00859 | -0.0201 | 126.8452
9 | 1.1454 | 0.009 | -0.0194 | 127.2667
9.5 | 1.201 | 0.00938 | -0.0186 | 128.0384
10 | 1.2555 | 0.0098 | -0.0176 | 128.1122
10.5 | 1.3074 | 0.01032 | -0.0161 | 126.686
11 | 1.3573 | 0.01088 | -0.0142 | 124.7518
11.5 | 1.4057 | 0.01141 | -0.012 | 123.1989
12 | 1.4491 | 0.01199 | -0.009 | 120.859
12.5 | 1.4711 | 0.01273 | -0.0024 | 115.5617
13 | 1.497 | 0.01376 | 0.0026 | 108.7936
13.5 | 1.5243 | 0.01498 | 0.007 | 101.7557
14 | 1.552 | 0.01635 | 0.0109 | 94.9235
14.5 | 1.5807 | 0.01771 | 0.0144 | 89.2547
15 | 1.6086 | 0.01954 | 0.0174 | 82.3234
15.5 | 1.6348 | 0.02161 | 0.0203 | 75.6502
16 | 1.6563 | 0.02412 | 0.023 | 68.6692
16.5 | 1.6737 | 0.02707 | 0.0256 | 61.8286
17 | 1.6935 | 0.03006 | 0.0276 | 56.3373
17.5 | 1.7072 | 0.03375 | 0.0293 | 50.5837
18 | 1.7231 | 0.03748 | 0.0306 | 45.9739
18.5 | 1.7341 | 0.04188 | 0.0314 | 41.4064
19 | 1.7433 | 0.04666 | 0.0317 | 37.3618
19.5 | 1.7483 | 0.05214 | 0.0314 | 33.5309
20 | 1.7483 | 0.0584 | 0.0304 | 29.9366

## 143. Re 18M Mach 0.50 (1)
BIGFOIL.COM POLAR EXPORT
NACA64-115 a=0.5
NACA64-115 a=0.5 |  |  |  | Cl Max: | 1.139 | at alpha= | 20 | deg
JavaFoil+Calcfoil stall+Eppler ext transition |  |  |  | L/D Max: | 94.411 | at alpha= | 6 | deg
Re: | 18000000 |  |  | Cd Min: | 0.00494 | at alpha= | 0 | deg
Mach: | 0.5 |  |  | Cl=0 at alpha= | -0.65 | deg
|  |  |  | @ Cl=0.1, Cd= | 0.0049583
|  |  |  | @ Cl=0.4, Cd= | 0.005925
|  |  |  | @ Cl=0.6, Cd= | 0.0073
alpha (deg) | Cl | Cd | Cm | Cl/Cd
-20 | -1.075 | 0.19142 | 0.008 | -5.614
-19.5 | -1.049 | 0.17604 | 0.007 | -5.959
-19 | -1.021 | 0.17228 | 0.007 | -5.925
-18.5 | -0.993 | 0.16462 | 0.007 | -6.031
-18 | -0.965 | 0.1617 | 0.006 | -5.967
-17.5 | -0.936 | 0.15902 | 0.006 | -5.887
-17 | -0.912 | 0.13932 | 0.005 | -6.543
-16.5 | -0.882 | 0.14293 | 0.005 | -6.17
-16 | -0.855 | 0.12897 | 0.004 | -6.626
-15.5 | -0.826 | 0.12747 | 0.004 | -6.481
-15 | -0.802 | 0.10854 | 0.004 | -7.387
-14.5 | -0.782 | 0.09325 | 0.004 | -8.386
-14 | -0.755 | 0.08702 | 0.003 | -8.677
-13.5 | -0.797 | 0.03968 | 0.004 | -20.083
-13 | -0.792 | 0.0272 | 0.004 | -29.123
-12.5 | -0.663 | 0.08337 | 0.002 | -7.956
-12 | -0.65 | 0.06646 | 0.002 | -9.785
-11.5 | -0.705 | 0.02186 | 0.002 | -32.267
-11 | -0.683 | 0.01805 | 0.001 | -37.851
-10.5 | -0.657 | 0.01553 | 0 | -42.333
-10 | -0.523 | 0.06386 | 0 | -8.192
-9.5 | -0.587 | 0.01579 | -0.001 | -37.201
-9 | -0.563 | 0.01317 | -0.002 | -42.775
-8.5 | -0.581 | 0.04375 | -0.002 | -13.282
-8 | -0.824 | 0.01089 | -0.003 | -75.677
-7.5 | -0.833 | 0.01015 | -0.004 | -82.06
-7 | -0.809 | 0.00955 | -0.005 | -84.772
-6.5 | -0.765 | 0.0089 | -0.005 | -85.953
-6 | -0.713 | 0.00845 | -0.006 | -84.409
-5.5 | -0.655 | 0.008 | -0.007 | -81.921
-5 | -0.594 | 0.00765 | -0.008 | -77.663
-4.5 | -0.53 | 0.00735 | -0.008 | -72.101
-4 | -0.464 | 0.00712 | -0.009 | -65.169
-3.5 | -0.396 | 0.00685 | -0.01 | -57.84
-3 | -0.328 | 0.00668 | -0.011 | -49.095
-2.5 | -0.259 | 0.00619 | -0.011 | -41.798
-2 | -0.189 | 0.00577 | -0.012 | -32.757
-1.5 | -0.119 | 0.00551 | -0.013 | -21.613
-1 | -0.049 | 0.00525 | -0.014 | -9.325
-0.5 | 0.021 | 0.00512 | -0.015 | 4.175
0 | 0.092 | 0.00494 | -0.015 | 18.562
0.5 | 0.162 | 0.0051 | -0.016 | 31.784
1 | 0.232 | 0.00528 | -0.017 | 43.969
1.5 | 0.303 | 0.00544 | -0.018 | 55.59
2 | 0.373 | 0.00579 | -0.018 | 64.399
2.5 | 0.441 | 0.00613 | -0.019 | 72.052
3 | 0.51 | 0.00663 | -0.02 | 76.983
3.5 | 0.579 | 0.00709 | -0.021 | 81.633
4 | 0.646 | 0.00776 | -0.021 | 83.205
4.5 | 0.712 | 0.00821 | -0.022 | 86.744
5 | 0.776 | 0.00864 | -0.023 | 89.869
5.5 | 0.834 | 0.00893 | -0.024 | 93.361
6 | 0.889 | 0.00942 | -0.024 | 94.411
6.5 | 0.938 | 0.00997 | -0.025 | 94.099
7 | 0.977 | 0.01057 | -0.026 | 92.437
7.5 | 1.001 | 0.01137 | -0.026 | 88.071
8 | 1.001 | 0.01228 | -0.027 | 81.514
8.5 | 0.943 | 0.01374 | -0.027 | 68.639
9 | 0.643 | 0.01592 | -0.028 | 40.354
9.5 | 0.676 | 0.01581 | -0.029 | 42.797
10 | 0.704 | 0.01787 | -0.029 | 39.394
10.5 | 0.695 | 0.03159 | -0.027 | 21.997
11 | 0.768 | 0.01868 | -0.03 | 41.141
11.5 | 0.795 | 0.02101 | -0.031 | 37.865
12 | 0.821 | 0.02399 | -0.031 | 34.202
12.5 | 0.822 | 0.03603 | -0.03 | 22.823
13 | 0.76 | 0.08968 | -0.02 | 8.471
13.5 | 0.902 | 0.03075 | -0.032 | 29.343
14 | 0.899 | 0.04674 | -0.031 | 19.236
14.5 | 0.891 | 0.06919 | -0.029 | 12.878
15 | 0.865 | 0.12132 | -0.021 | 7.131
15.5 | 0.893 | 0.12508 | -0.022 | 7.138
16 | 0.922 | 0.13071 | -0.023 | 7.054
16.5 | 0.95 | 0.13445 | -0.024 | 7.069
17 | 0.975 | 0.14901 | -0.023 | 6.542
17.5 | 1.003 | 0.15062 | -0.024 | 6.658
18 | 1.032 | 0.15548 | -0.025 | 6.635
18.5 | 1.06 | 0.16392 | -0.026 | 6.467
19 | 1.084 | 0.17933 | -0.026 | 6.045
19.5 | 1.111 | 0.19311 | -0.027 | 5.753
20 | 1.139 | 0.19772 | -0.027 | 5.759

## 144. Re 18M Mach 0.50 (2)
BIGFOIL.COM POLAR EXPORT
NACA64-115 a=0.5
NACA64-115 a=0.5 |  |  |  | Cl Max: | 1.2726 | at alpha= | 10 | deg
XFOIL ncrit=9 |  |  |  | L/D Max: | 120.161 | at alpha= | 7.5 | deg
Re: | 18000000 |  |  | Cd Min: | 0.24318 | at alpha= | 20 | deg
Mach: | 0.5 |  |  | Cl=0 at alpha= | -0.68466 | deg
|  |  |  | @ Cl=0.1, Cd= | 0.0037607
|  |  |  | @ Cl=0.4, Cd= | 0.0050301
|  |  |  | @ Cl=0.6, Cd= | 0.006382
alpha (deg) | Cl | Cd | Cm | Cl/Cd
-14 | -0.849 | 0.10279 | -0.0259 | -8.2596
-13.5 | -0.8645 | 0.08995 | -0.0343 | -9.6109
-13 | -0.8784 | 0.07724 | -0.0431 | -11.3723
-12.5 | -0.9002 | 0.06487 | -0.0519 | -13.877
-12 | -0.9266 | 0.05375 | -0.0588 | -17.2391
-11.5 | -0.9571 | 0.04379 | -0.0635 | -21.8566
-11 | -0.9898 | 0.03513 | -0.0654 | -28.1753
-10.5 | -1.0218 | 0.02771 | -0.0643 | -36.8748
-10 | -1.0521 | 0.02142 | -0.0599 | -49.1176
-9.5 | -1.0806 | 0.01623 | -0.052 | -66.5804
-9 | -1.1074 | 0.01282 | -0.0394 | -86.3807
-8.5 | -1.0915 | 0.01037 | -0.0294 | -105.2555
-8 | -1.0328 | 0.00922 | -0.0242 | -112.0174
-7.5 | -0.9639 | 0.00853 | -0.0208 | -113.0012
-7 | -0.8922 | 0.00806 | -0.0185 | -110.6948
-6.5 | -0.8198 | 0.00766 | -0.0167 | -107.0235
-6 | -0.7477 | 0.00731 | -0.0154 | -102.2845
-5.5 | -0.6758 | 0.00699 | -0.0144 | -96.681
-5 | -0.6039 | 0.00672 | -0.0138 | -89.8661
-4.5 | -0.5325 | 0.00646 | -0.0135 | -82.4303
-4 | -0.4613 | 0.00623 | -0.0134 | -74.0449
-3.5 | -0.3903 | 0.00601 | -0.0135 | -64.9418
-3 | -0.32 | 0.00579 | -0.0138 | -55.2677
-2.5 | -0.2504 | 0.00546 | -0.0141 | -45.8608
-2 | -0.1811 | 0.00514 | -0.0145 | -35.2335
-1.5 | -0.1117 | 0.00483 | -0.0151 | -23.1263
-1 | -0.0438 | 0.00434 | -0.0157 | -10.0922
0 | 0.0951 | 0.00376 | -0.0174 | 25.2926
0.5 | 0.1662 | 0.00377 | -0.0183 | 44.0849
1 | 0.237 | 0.00385 | -0.0192 | 61.5584
1.5 | 0.3076 | 0.004 | -0.02 | 76.9
2 | 0.3726 | 0.00479 | -0.0202 | 77.7871
2.5 | 0.4388 | 0.00537 | -0.0203 | 81.7132
3 | 0.5062 | 0.00583 | -0.0204 | 86.8268
3.5 | 0.5741 | 0.0062 | -0.0204 | 92.5968
4 | 0.641 | 0.00667 | -0.02 | 96.1019
4.5 | 0.7098 | 0.00698 | -0.0196 | 101.6905
5 | 0.7788 | 0.00729 | -0.019 | 106.8313
5.5 | 0.848 | 0.0076 | -0.0182 | 111.5789
6 | 0.9165 | 0.00796 | -0.017 | 115.1382
6.5 | 0.9844 | 0.00835 | -0.0153 | 117.8922
7 | 1.0512 | 0.00879 | -0.013 | 119.5904
7.5 | 1.1163 | 0.00929 | -0.0101 | 120.1615
8 | 1.1767 | 0.00991 | -0.0062 | 118.7386
8.5 | 1.2256 | 0.01059 | 0 | 115.7318
9 | 1.2514 | 0.01174 | 0.0089 | 106.5928
9.5 | 1.2723 | 0.01378 | 0.017 | 92.3295
10 | 1.2726 | 0.01723 | 0.0252 | 73.8595
10.5 | 1.2544 | 0.02211 | 0.0325 | 56.7345
11 | 1.2275 | 0.02813 | 0.0382 | 43.6367
11.5 | 1.2034 | 0.03489 | 0.0413 | 34.4913
12 | 1.164 | 0.04386 | 0.0416 | 26.539
12.5 | 1.1286 | 0.05384 | 0.0391 | 20.9621
13 | 1.0958 | 0.06491 | 0.0343 | 16.8818
13.5 | 1.067 | 0.07692 | 0.0276 | 13.8716
14 | 1.0385 | 0.09031 | 0.0189 | 11.4993
14.5 | 1.0185 | 0.10375 | 0.0098 | 9.8169
15.5 | 0.9872 | 0.12986 | -0.007 | 7.602
16 | 0.9768 | 0.1426 | -0.0155 | 6.8499
16.5 | 0.9691 | 0.15505 | -0.024 | 6.2502
17 | 0.9632 | 0.16761 | -0.0327 | 5.7467
17.5 | 0.9602 | 0.18004 | -0.0413 | 5.3333
18 | 0.9562 | 0.19293 | -0.0502 | 4.9562
18.5 | 0.9531 | 0.2061 | -0.0592 | 4.6245
19 | 0.9551 | 0.21865 | -0.0676 | 4.3682
19.5 | 0.9636 | 0.22978 | -0.0748 | 4.1936
20 | 0.966 | 0.24318 | -0.0833 | 3.9724

## 145. Re 20M Mach 0.00 (1)
BIGFOIL.COM POLAR EXPORT
NACA64-115 a=0.5
NACA64-115 a=0.5 |  |  |  | Cl Max: | 1.278 | at alpha= | 13 | deg
JavaFoil+Calcfoil stall+Eppler ext transition |  |  |  | L/D Max: | 123.923 | at alpha= | 9 | deg
Re: | 20000000 |  |  | Cd Min: | 0.00501 | at alpha= | -0.5 | deg
Mach: | 0 |  |  | Cl=0 at alpha= | -0.65 | deg
|  |  |  | @ Cl=0.1, Cd= | 0.0052303
|  |  |  | @ Cl=0.4, Cd= | 0.0058178
|  |  |  | @ Cl=0.6, Cd= | 0.0068134
alpha (deg) | Cl | Cd | Cm | Cl/Cd
-19 | -0.941 | 0.09789 | 0.008 | -9.612
-18.5 | -0.981 | 0.07538 | 0.008 | -13.018
-18 | -1.036 | 0.04797 | 0.008 | -21.599
-17.5 | -1.067 | 0.03808 | 0.008 | -28.024
-17 | -1.09 | 0.03247 | 0.007 | -33.573
-16.5 | -1.11 | 0.02799 | 0.007 | -39.666
-16 | -1.126 | 0.0247 | 0.006 | -45.585
-15.5 | -1.14 | 0.02159 | 0.006 | -52.793
-15 | -1.146 | 0.01989 | 0.005 | -57.631
-14.5 | -1.154 | 0.0176 | 0.005 | -65.551
-14 | -1.156 | 0.01589 | 0.004 | -72.723
-13.5 | -1.154 | 0.01451 | 0.004 | -79.476
-13 | -1.147 | 0.01338 | 0.003 | -85.763
-12.5 | -1.136 | 0.01246 | 0.003 | -91.199
-12 | -1.122 | 0.01157 | 0.002 | -96.897
-11.5 | -1.102 | 0.01091 | 0.002 | -101.047
-11 | -1.079 | 0.00946 | 0.001 | -114.091
-10.5 | -1.053 | 0.00984 | 0 | -106.951
-10 | -1.018 | 0.0094 | 0 | -108.236
-9.5 | -0.98 | 0.00903 | -0.001 | -108.441
-9 | -0.938 | 0.0087 | -0.002 | -107.775
-8.5 | -0.894 | 0.00841 | -0.002 | -106.248
-8 | -0.847 | 0.00805 | -0.003 | -105.206
-7.5 | -0.797 | 0.00782 | -0.003 | -101.902
-7 | -0.745 | 0.00756 | -0.004 | -98.55
-6.5 | -0.691 | 0.00732 | -0.005 | -94.289
-6 | -0.635 | 0.00713 | -0.005 | -89.07
-5.5 | -0.579 | 0.00692 | -0.006 | -83.588
-5 | -0.521 | 0.00674 | -0.007 | -77.276
-4.5 | -0.463 | 0.00658 | -0.007 | -70.36
-4 | -0.404 | 0.00642 | -0.008 | -62.929
-3.5 | -0.345 | 0.00626 | -0.009 | -55.009
-3 | -0.285 | 0.00592 | -0.009 | -48.111
-2.5 | -0.224 | 0.00577 | -0.01 | -38.866
-2 | -0.164 | 0.0055 | -0.011 | -29.766
-1.5 | -0.103 | 0.0053 | -0.011 | -19.459
-1 | -0.042 | 0.00513 | -0.012 | -8.26
-0.5 | 0.018 | 0.00501 | -0.013 | 3.693
0 | 0.079 | 0.00522 | -0.013 | 15.203
0.5 | 0.14 | 0.00525 | -0.014 | 26.736
1 | 0.201 | 0.00511 | -0.015 | 39.353
1.5 | 0.262 | 0.00529 | -0.015 | 49.53
2 | 0.323 | 0.00548 | -0.016 | 58.953
2.5 | 0.383 | 0.00573 | -0.017 | 66.802
3 | 0.443 | 0.00604 | -0.017 | 73.334
3.5 | 0.503 | 0.00631 | -0.018 | 79.677
4 | 0.562 | 0.00653 | -0.019 | 85.995
4.5 | 0.621 | 0.00697 | -0.019 | 89
5 | 0.679 | 0.00724 | -0.02 | 93.789
5.5 | 0.736 | 0.00745 | -0.02 | 98.814
6 | 0.792 | 0.00771 | -0.021 | 102.771
6.5 | 0.847 | 0.00799 | -0.022 | 106.08
7 | 0.9 | 0.00832 | -0.022 | 108.121
7.5 | 0.951 | 0.00864 | -0.023 | 110.04
8 | 1 | 0.00897 | -0.024 | 111.432
8.5 | 1.046 | 0.00942 | -0.024 | 110.989
9 | 1.085 | 0.00876 | -0.025 | 123.923
9.5 | 1.123 | 0.01004 | -0.025 | 111.859
10 | 1.157 | 0.01051 | -0.026 | 110.087
10.5 | 1.188 | 0.01105 | -0.027 | 107.602
11 | 1.216 | 0.01164 | -0.027 | 104.444
11.5 | 1.239 | 0.0123 | -0.028 | 100.713
12 | 1.259 | 0.01293 | -0.028 | 97.329
12.5 | 1.271 | 0.01371 | -0.029 | 92.696
13 | 1.278 | 0.01455 | -0.029 | 87.813
13.5 | 1.278 | 0.01582 | -0.03 | 80.831
14 | 1.276 | 0.01694 | -0.03 | 75.316
14.5 | 1.268 | 0.01837 | -0.03 | 69.021
15 | 1.258 | 0.01948 | -0.031 | 64.582
15.5 | 1.243 | 0.02108 | -0.031 | 58.96
16 | 1.222 | 0.02375 | -0.032 | 51.443
16.5 | 1.199 | 0.02608 | -0.032 | 45.984
17 | 1.174 | 0.02874 | -0.032 | 40.856
17.5 | 1.145 | 0.03236 | -0.033 | 35.396
18 | 1.108 | 0.03926 | -0.032 | 28.232

## 146. Re 20M Mach 0.00 (2)
BIGFOIL.COM POLAR EXPORT
NACA64-115 a=0.5
NACA64-115 a=0.5 |  |  |  | Cl Max: | 1.8046 | at alpha= | 20 | deg
XFOIL ncrit=9 |  |  |  | L/D Max: | 133.634 | at alpha= | 10.5 | deg
Re: | 20000000 |  |  | Cd Min: | 0.03566 | at alpha= | 20 | deg
Mach: | 0 |  |  | Cl=0 at alpha= | -0.67399 | deg
|  |  |  | @ Cl=0.1, Cd= | 0.0038273
|  |  |  | @ Cl=0.4, Cd= | 0.0052729
|  |  |  | @ Cl=0.6, Cd= | 0.0062031
alpha (deg) | Cl | Cd | Cm | Cl/Cd
-20 | -1.7819 | 0.02773 | -0.0385 | -64.2589
-19.5 | -1.7647 | 0.02522 | -0.0372 | -69.9722
-19 | -1.7459 | 0.02296 | -0.0357 | -76.0409
-18.5 | -1.7267 | 0.02089 | -0.0338 | -82.6568
-18 | -1.704 | 0.01918 | -0.0318 | -88.8425
-17.5 | -1.6797 | 0.0177 | -0.0295 | -94.8983
-17 | -1.6589 | 0.01649 | -0.0262 | -100.6004
-16.5 | -1.6377 | 0.01532 | -0.0225 | -106.8995
-16 | -1.6168 | 0.01434 | -0.0182 | -112.7476
-15.5 | -1.5992 | 0.01361 | -0.0124 | -117.5018
-15 | -1.5638 | 0.01285 | -0.0098 | -121.6965
-14.5 | -1.5212 | 0.01228 | -0.0083 | -123.8762
-14 | -1.476 | 0.01176 | -0.0071 | -125.5102
-13.5 | -1.4287 | 0.01128 | -0.0062 | -126.6578
-13 | -1.38 | 0.01082 | -0.0055 | -127.5416
-12.5 | -1.3299 | 0.0104 | -0.0051 | -127.875
-12 | -1.2792 | 0.00997 | -0.0047 | -128.3049
-11.5 | -1.2279 | 0.00953 | -0.0043 | -128.8458
-11 | -1.1757 | 0.0091 | -0.0041 | -129.1978
-10.5 | -1.1223 | 0.00875 | -0.0041 | -128.2629
-10 | -1.068 | 0.00845 | -0.0042 | -126.3905
-9.5 | -1.0131 | 0.00815 | -0.0043 | -124.3067
-9 | -0.9582 | 0.00783 | -0.0045 | -122.3755
-8.5 | -0.9028 | 0.00754 | -0.0047 | -119.7347
-8 | -0.8466 | 0.00729 | -0.0051 | -116.1317
-7.5 | -0.79 | 0.00706 | -0.0055 | -111.898
-7 | -0.7334 | 0.00681 | -0.0059 | -107.6946
-6.5 | -0.6762 | 0.00661 | -0.0063 | -102.2995
-6 | -0.6187 | 0.00641 | -0.0069 | -96.5211
-5.5 | -0.5611 | 0.00622 | -0.0074 | -90.209
-5 | -0.5031 | 0.00605 | -0.008 | -83.157
-4.5 | -0.4451 | 0.00588 | -0.0086 | -75.6973
-4 | -0.3868 | 0.0057 | -0.0092 | -67.8596
-3.5 | -0.3285 | 0.00555 | -0.0098 | -59.1892
-3 | -0.2704 | 0.0053 | -0.0104 | -51.0189
-2.5 | -0.2121 | 0.00512 | -0.0111 | -41.4258
-2 | -0.1538 | 0.0049 | -0.0118 | -31.3878
-1 | -0.0371 | 0.00446 | -0.0132 | -8.3184
-0.5 | 0.0198 | 0.00393 | -0.0138 | 5.0382
0 | 0.0787 | 0.00382 | -0.0146 | 20.6021
0.5 | 0.1374 | 0.00384 | -0.0154 | 35.7812
1 | 0.1961 | 0.00397 | -0.0162 | 49.3955
1.5 | 0.2538 | 0.00429 | -0.0168 | 59.1608
2 | 0.3098 | 0.00486 | -0.0173 | 63.7449
2.5 | 0.3675 | 0.00512 | -0.0179 | 71.7773
3 | 0.4249 | 0.00539 | -0.0185 | 78.8312
3.5 | 0.4825 | 0.00564 | -0.0191 | 85.5496
4 | 0.5397 | 0.00591 | -0.0196 | 91.3198
4.5 | 0.5966 | 0.00619 | -0.02 | 96.3813
5 | 0.6538 | 0.00641 | -0.0205 | 101.9969
5.5 | 0.7109 | 0.0066 | -0.021 | 107.7121
6 | 0.7676 | 0.00683 | -0.0214 | 112.3865
6.5 | 0.8242 | 0.00705 | -0.0218 | 116.9078
7 | 0.8802 | 0.00729 | -0.0222 | 120.7407
7.5 | 0.936 | 0.00752 | -0.0225 | 124.4681
8 | 0.9909 | 0.00781 | -0.0227 | 126.8758
8.5 | 1.0458 | 0.00808 | -0.0229 | 129.4307
9 | 1.0999 | 0.00838 | -0.0229 | 131.253
9.5 | 1.1527 | 0.00874 | -0.0228 | 131.8879
10 | 1.2055 | 0.00907 | -0.0227 | 132.9107
10.5 | 1.2575 | 0.00941 | -0.0225 | 133.6344
11 | 1.3078 | 0.00982 | -0.022 | 133.1772
11.5 | 1.3565 | 0.01029 | -0.0213 | 131.827
12 | 1.4044 | 0.01073 | -0.0205 | 130.8854
12.5 | 1.451 | 0.01118 | -0.0194 | 129.7853
13 | 1.4951 | 0.01167 | -0.018 | 128.1148
13.5 | 1.5354 | 0.01223 | -0.016 | 125.5437
14 | 1.5564 | 0.01288 | -0.0105 | 120.8385
14.5 | 1.5783 | 0.01371 | -0.0059 | 115.1204
15 | 1.6013 | 0.01453 | -0.0019 | 110.2065
15.5 | 1.6276 | 0.01569 | 0.0011 | 103.7349
16 | 1.6554 | 0.01691 | 0.0036 | 97.8947
16.5 | 1.6804 | 0.01839 | 0.006 | 91.3757
17 | 1.7043 | 0.02005 | 0.0082 | 85.0025
17.5 | 1.7271 | 0.02188 | 0.0102 | 78.9351
18 | 1.7461 | 0.02409 | 0.0121 | 72.4824
18.5 | 1.7623 | 0.02661 | 0.0139 | 66.227
19 | 1.7778 | 0.02932 | 0.0153 | 60.6344
19.5 | 1.7888 | 0.03261 | 0.0165 | 54.8543
20 | 1.8046 | 0.03566 | 0.0172 | 50.6057

## 147. Re 20M Mach 0.10 (1)
BIGFOIL.COM POLAR EXPORT
NACA64-115 a=0.5
NACA64-115 a=0.5 |  |  |  | Cl Max: | 1.267 | at alpha= | 13 | deg
JavaFoil+Calcfoil stall+Eppler ext transition |  |  |  | L/D Max: | 112.532 | at alpha= | 9 | deg
Re: | 20000000 |  |  | Cd Min: | 0.00503 | at alpha= | -0.5 | deg
Mach: | 0.1 |  |  | Cl=0 at alpha= | -0.65323 | deg
|  |  |  | @ Cl=0.1, Cd= | 0.0052198
|  |  |  | @ Cl=0.4, Cd= | 0.0058075
|  |  |  | @ Cl=0.6, Cd= | 0.0068325
alpha (deg) | Cl | Cd | Cm | Cl/Cd
-19 | -0.875 | 0.1164 | 0.007 | -7.516
-18.5 | -0.904 | 0.10249 | 0.007 | -8.82
-18 | -0.977 | 0.05756 | 0.008 | -16.98
-17.5 | -1.011 | 0.04649 | 0.007 | -21.745
-17 | -1.044 | 0.03668 | 0.007 | -28.467
-16.5 | -1.062 | 0.03405 | 0.007 | -31.189
-16 | -1.09 | 0.02687 | 0.006 | -40.58
-15.5 | -1.109 | 0.02306 | 0.006 | -48.108
-15 | -1.118 | 0.02161 | 0.005 | -51.752
-14.5 | -1.132 | 0.01841 | 0.005 | -61.474
-14 | -1.138 | 0.01649 | 0.004 | -69.014
-13.5 | -1.138 | 0.01508 | 0.004 | -75.477
-13 | -1.135 | 0.01381 | 0.003 | -82.17
-12.5 | -1.127 | 0.01272 | 0.003 | -88.647
-12 | -1.115 | 0.01178 | 0.002 | -94.623
-11.5 | -1.098 | 0.01107 | 0.002 | -99.105
-11 | -1.076 | 0.00964 | 0.001 | -111.586
-10.5 | -1.053 | 0.00998 | 0 | -105.468
-10 | -1.019 | 0.00946 | 0 | -107.724
-9.5 | -0.981 | 0.00913 | -0.001 | -107.421
-9 | -0.94 | 0.00873 | -0.002 | -107.662
-8.5 | -0.896 | 0.00844 | -0.002 | -106.248
-8 | -0.849 | 0.00812 | -0.003 | -104.65
-7.5 | -0.8 | 0.00783 | -0.003 | -102.145
-7 | -0.748 | 0.00758 | -0.004 | -98.637
-6.5 | -0.694 | 0.00738 | -0.005 | -93.986
-6 | -0.638 | 0.00713 | -0.005 | -89.477
-5.5 | -0.581 | 0.00695 | -0.006 | -83.63
-5 | -0.524 | 0.00675 | -0.007 | -77.627
-4.5 | -0.465 | 0.0066 | -0.007 | -70.47
-4 | -0.406 | 0.00641 | -0.008 | -63.301
-3.5 | -0.346 | 0.00625 | -0.009 | -55.353
-3 | -0.286 | 0.00591 | -0.009 | -48.414
-2.5 | -0.225 | 0.00575 | -0.01 | -39.174
-2 | -0.165 | 0.0055 | -0.011 | -29.95
-1.5 | -0.104 | 0.00529 | -0.011 | -19.582
-1 | -0.043 | 0.00512 | -0.012 | -8.313
-0.5 | 0.019 | 0.00503 | -0.013 | 3.699
0 | 0.08 | 0.00521 | -0.013 | 15.302
0.5 | 0.141 | 0.00524 | -0.014 | 26.897
1 | 0.202 | 0.0051 | -0.015 | 39.627
1.5 | 0.263 | 0.00528 | -0.015 | 49.876
2 | 0.324 | 0.00552 | -0.016 | 58.817
2.5 | 0.385 | 0.00573 | -0.017 | 67.175
3 | 0.445 | 0.00604 | -0.017 | 73.735
3.5 | 0.505 | 0.0063 | -0.018 | 80.125
4 | 0.565 | 0.00653 | -0.019 | 86.448
4.5 | 0.624 | 0.00704 | -0.019 | 88.622
5 | 0.682 | 0.00724 | -0.02 | 94.202
5.5 | 0.74 | 0.00752 | -0.021 | 98.324
6 | 0.796 | 0.00771 | -0.021 | 103.199
6.5 | 0.851 | 0.00806 | -0.022 | 105.617
7 | 0.904 | 0.00834 | -0.023 | 108.397
7.5 | 0.955 | 0.00873 | -0.023 | 109.384
8 | 1.003 | 0.00907 | -0.024 | 110.62
8.5 | 1.049 | 0.00955 | -0.024 | 109.891
9 | 1.087 | 0.00966 | -0.025 | 112.532
9.5 | 1.124 | 0.01014 | -0.026 | 110.931
10 | 1.158 | 0.01067 | -0.026 | 108.517
10.5 | 1.188 | 0.01125 | -0.027 | 105.564
11 | 1.213 | 0.01189 | -0.027 | 102.079
11.5 | 1.235 | 0.0125 | -0.028 | 98.812
12 | 1.253 | 0.01316 | -0.028 | 95.216
12.5 | 1.263 | 0.01398 | -0.029 | 90.381
13 | 1.267 | 0.01497 | -0.029 | 84.586
13.5 | 1.264 | 0.01621 | -0.03 | 77.998
14 | 1.258 | 0.01741 | -0.03 | 72.262
14.5 | 1.247 | 0.01878 | -0.031 | 66.405
15 | 1.232 | 0.02016 | -0.031 | 61.119
15.5 | 1.213 | 0.02191 | -0.031 | 55.363
16 | 1.187 | 0.02492 | -0.032 | 47.63
16.5 | 1.159 | 0.0279 | -0.032 | 41.535
17 | 1.128 | 0.03106 | -0.032 | 36.327
17.5 | 1.095 | 0.03502 | -0.032 | 31.266
18 | 1.051 | 0.04392 | -0.032 | 23.93

## 148. Re 20M Mach 0.10 (2)
BIGFOIL.COM POLAR EXPORT
NACA64-115 a=0.5
NACA64-115 a=0.5 |  |  |  | Cl Max: | 1.8011 | at alpha= | 20 | deg
XFOIL ncrit=9 |  |  |  | L/D Max: | 133.123 | at alpha= | 10.5 | deg
Re: | 20000000 |  |  | Cd Min: | 0.03836 | at alpha= | 20 | deg
Mach: | 0.1 |  |  | Cl=0 at alpha= | -0.67452 | deg
|  |  |  | @ Cl=0.1, Cd= | 0.003827
|  |  |  | @ Cl=0.4, Cd= | 0.0052715
|  |  |  | @ Cl=0.6, Cd= | 0.0062085
alpha (deg) | Cl | Cd | Cm | Cl/Cd
-20 | -1.7786 | 0.03015 | -0.0422 | -58.9917
-19.5 | -1.7641 | 0.0272 | -0.0411 | -64.8566
-19 | -1.7468 | 0.02463 | -0.0397 | -70.9216
-18.5 | -1.7277 | 0.02235 | -0.0379 | -77.302
-18 | -1.7057 | 0.0204 | -0.0359 | -83.6127
-17.5 | -1.6821 | 0.0187 | -0.0335 | -89.9519
-17 | -1.6597 | 0.01736 | -0.0305 | -95.6048
-16.5 | -1.6375 | 0.01606 | -0.0271 | -101.9614
-16 | -1.6153 | 0.01492 | -0.0231 | -108.2641
-15.5 | -1.5947 | 0.01402 | -0.0182 | -113.7447
-15 | -1.5724 | 0.01321 | -0.0129 | -119.031
-14.5 | -1.5311 | 0.01258 | -0.0109 | -121.7091
-14 | -1.4869 | 0.01199 | -0.0093 | -124.0117
-13.5 | -1.4398 | 0.01147 | -0.0081 | -125.5275
-13 | -1.3908 | 0.01099 | -0.0072 | -126.5514
-12.5 | -1.3405 | 0.01054 | -0.0065 | -127.1822
-12 | -1.2889 | 0.01012 | -0.006 | -127.3617
-11.5 | -1.2372 | 0.00967 | -0.0055 | -127.9421
-11 | -1.1847 | 0.00922 | -0.0051 | -128.4924
-10.5 | -1.1309 | 0.00884 | -0.0049 | -127.9299
-10 | -1.0761 | 0.00852 | -0.0049 | -126.3028
-9.5 | -1.0207 | 0.00822 | -0.0049 | -124.1727
-9 | -0.9651 | 0.0079 | -0.005 | -122.1646
-8.5 | -0.9093 | 0.00759 | -0.0052 | -119.8024
-8 | -0.8526 | 0.00733 | -0.0055 | -116.3165
-7.5 | -0.7955 | 0.0071 | -0.0058 | -112.0423
-7 | -0.7384 | 0.00684 | -0.0061 | -107.9532
-6.5 | -0.6807 | 0.00663 | -0.0066 | -102.6697
-6 | -0.6228 | 0.00644 | -0.0071 | -96.7081
-5.5 | -0.5648 | 0.00624 | -0.0076 | -90.5128
-5 | -0.5063 | 0.00606 | -0.0081 | -83.5479
-4.5 | -0.4479 | 0.0059 | -0.0087 | -75.9153
-4 | -0.3892 | 0.00571 | -0.0093 | -68.1611
-3.5 | -0.3305 | 0.00556 | -0.0099 | -59.4424
-3 | -0.272 | 0.00531 | -0.0105 | -51.2241
-2.5 | -0.2133 | 0.00513 | -0.0112 | -41.5789
-2 | -0.1547 | 0.0049 | -0.0118 | -31.5714
-1.5 | -0.0959 | 0.00471 | -0.0125 | -20.3609
-1 | -0.0373 | 0.00446 | -0.0133 | -8.3632
-0.5 | 0.02 | 0.00393 | -0.0139 | 5.0891
0 | 0.0792 | 0.00382 | -0.0147 | 20.733
0.5 | 0.1383 | 0.00384 | -0.0155 | 36.0156
1 | 0.1974 | 0.00395 | -0.0163 | 49.9747
2 | 0.3118 | 0.00486 | -0.0174 | 64.1564
2.5 | 0.3697 | 0.00513 | -0.018 | 72.0663
3 | 0.4275 | 0.0054 | -0.0186 | 79.1667
3.5 | 0.4855 | 0.00565 | -0.0191 | 85.9292
4 | 0.543 | 0.00593 | -0.0196 | 91.5683
4.5 | 0.6003 | 0.00621 | -0.02 | 96.6667
5 | 0.6579 | 0.00643 | -0.0205 | 102.3173
5.5 | 0.7154 | 0.00663 | -0.021 | 107.9035
6 | 0.7726 | 0.00686 | -0.0214 | 112.6239
6.5 | 0.8295 | 0.00708 | -0.0217 | 117.161
7 | 0.886 | 0.00732 | -0.022 | 121.0383
7.5 | 0.9421 | 0.00757 | -0.0223 | 124.4518
8 | 0.9975 | 0.00786 | -0.0224 | 126.9084
8.5 | 1.0529 | 0.00813 | -0.0225 | 129.508
9 | 1.1072 | 0.00845 | -0.0225 | 131.0296
9.5 | 1.1605 | 0.00882 | -0.0223 | 131.576
10 | 1.2138 | 0.00915 | -0.0221 | 132.6557
10.5 | 1.266 | 0.00951 | -0.0217 | 133.123
11 | 1.3163 | 0.00995 | -0.021 | 132.2915
11.5 | 1.3652 | 0.01043 | -0.0201 | 130.8917
12 | 1.4134 | 0.01087 | -0.0191 | 130.0276
12.5 | 1.4597 | 0.01134 | -0.0178 | 128.7213
13 | 1.5029 | 0.01188 | -0.0161 | 126.5067
13.5 | 1.5359 | 0.01247 | -0.0124 | 123.1676
14 | 1.5543 | 0.01326 | -0.0066 | 117.2172
14.5 | 1.5784 | 0.01419 | -0.0024 | 111.2333
15.5 | 1.6304 | 0.01636 | 0.0042 | 99.6577
16 | 1.6581 | 0.0177 | 0.0067 | 93.678
16.5 | 1.6818 | 0.01939 | 0.0092 | 86.7354
17 | 1.7043 | 0.02128 | 0.0115 | 80.0893
17.5 | 1.727 | 0.02328 | 0.0135 | 74.1838
18 | 1.7429 | 0.02586 | 0.0155 | 67.3975
18.5 | 1.7588 | 0.0286 | 0.0171 | 61.4965
19 | 1.7738 | 0.03159 | 0.0184 | 56.1507
19.5 | 1.7865 | 0.03498 | 0.0194 | 51.072
20 | 1.8011 | 0.03836 | 0.0199 | 46.9526

## 149. Re 20M Mach 0.25 (1)
BIGFOIL.COM POLAR EXPORT
NACA64-115 a=0.5
NACA64-115 a=0.5 |  |  |  | Cl Max: | 1.203 | at alpha= | 12 | deg
JavaFoil+Calcfoil stall+Eppler ext transition |  |  |  | L/D Max: | 118.811 | at alpha= | 8 | deg
Re: | 20000000 |  |  | Cd Min: | 0.00505 | at alpha= | -0.5 | deg
Mach: | 0.25 |  |  | Cl=0 at alpha= | -0.65079 | deg
|  |  |  | @ Cl=0.1, Cd= | 0.0052486
|  |  |  | @ Cl=0.4, Cd= | 0.0058566
|  |  |  | @ Cl=0.6, Cd= | 0.007
alpha (deg) | Cl | Cd | Cm | Cl/Cd
-17 | -0.634 | 0.12562 | 0.005 | -5.045
-16.5 | -0.685 | 0.11033 | 0.005 | -6.212
-16 | -0.733 | 0.09888 | 0.005 | -7.414
-15.5 | -0.805 | 0.06743 | 0.005 | -11.931
-15 | -0.873 | 0.04515 | 0.005 | -19.34
-14.5 | -0.92 | 0.03581 | 0.005 | -25.697
-14 | -0.97 | 0.02602 | 0.004 | -37.273
-13.5 | -1.008 | 0.0202 | 0.004 | -49.903
-13 | -1.034 | 0.0169 | 0.003 | -61.194
-12.5 | -1.049 | 0.01498 | 0.003 | -70.023
-12 | -1.056 | 0.01359 | 0.002 | -77.686
-11.5 | -1.056 | 0.01235 | 0.002 | -85.488
-11 | -1.047 | 0.01155 | 0.001 | -90.629
-10.5 | -1.032 | 0.01076 | 0 | -95.94
-10 | -1.016 | 0.01015 | 0 | -100.091
-9.5 | -0.985 | 0.00967 | -0.001 | -101.85
-9 | -0.949 | 0.00914 | -0.002 | -103.828
-8.5 | -0.908 | 0.00878 | -0.002 | -103.432
-8 | -0.864 | 0.00843 | -0.003 | -102.47
-7.5 | -0.816 | 0.00813 | -0.004 | -100.364
-7 | -0.764 | 0.00785 | -0.004 | -97.294
-6.5 | -0.71 | 0.00757 | -0.005 | -93.73
-6 | -0.653 | 0.00734 | -0.006 | -89.083
-5.5 | -0.596 | 0.00709 | -0.006 | -84.067
-5 | -0.537 | 0.00691 | -0.007 | -77.734
-4.5 | -0.477 | 0.00667 | -0.008 | -71.554
-4 | -0.417 | 0.00652 | -0.008 | -63.909
-3.5 | -0.356 | 0.00638 | -0.009 | -55.753
-3 | -0.294 | 0.006 | -0.01 | -48.973
-2.5 | -0.232 | 0.00582 | -0.01 | -39.786
-2 | -0.169 | 0.00559 | -0.011 | -30.248
-1.5 | -0.106 | 0.00534 | -0.012 | -19.959
-1 | -0.044 | 0.00517 | -0.012 | -8.466
-0.5 | 0.019 | 0.00505 | -0.013 | 3.784
0 | 0.082 | 0.00524 | -0.014 | 15.656
0.5 | 0.145 | 0.00527 | -0.014 | 27.514
1 | 0.208 | 0.00514 | -0.015 | 40.407
1.5 | 0.271 | 0.00533 | -0.016 | 50.802
2 | 0.333 | 0.00557 | -0.016 | 59.858
2.5 | 0.395 | 0.00583 | -0.017 | 67.785
3 | 0.457 | 0.00616 | -0.018 | 74.257
3.5 | 0.519 | 0.00644 | -0.018 | 80.626
4 | 0.58 | 0.00692 | -0.019 | 83.858
4.5 | 0.64 | 0.00716 | -0.02 | 89.43
5 | 0.7 | 0.00741 | -0.02 | 94.419
5.5 | 0.759 | 0.00768 | -0.021 | 98.704
6 | 0.816 | 0.00799 | -0.022 | 102.113
6.5 | 0.871 | 0.00834 | -0.022 | 104.512
7 | 0.924 | 0.00874 | -0.023 | 105.788
7.5 | 0.974 | 0.00909 | -0.024 | 107.138
8 | 1.018 | 0.00857 | -0.024 | 118.811
8.5 | 1.059 | 0.00974 | -0.025 | 108.677
9 | 1.096 | 0.01019 | -0.026 | 107.489
9.5 | 1.127 | 0.01082 | -0.026 | 104.237
10 | 1.154 | 0.01152 | -0.027 | 100.221
10.5 | 1.176 | 0.01224 | -0.027 | 96.069
11 | 1.192 | 0.01281 | -0.028 | 93.069
11.5 | 1.201 | 0.01372 | -0.028 | 87.54
12 | 1.203 | 0.01464 | -0.029 | 82.194
12.5 | 1.193 | 0.01589 | -0.029 | 75.125
13 | 1.174 | 0.01719 | -0.03 | 68.278
13.5 | 1.146 | 0.01885 | -0.03 | 60.779
14 | 1.108 | 0.02114 | -0.031 | 52.427
14.5 | 1.062 | 0.02388 | -0.031 | 44.493
15 | 1.009 | 0.02735 | -0.031 | 36.883
15.5 | 0.942 | 0.03461 | -0.031 | 27.2
16 | 0.856 | 0.05156 | -0.03 | 16.604
16.5 | 0.733 | 0.10606 | -0.023 | 6.912
17 | 0.666 | 0.12136 | -0.021 | 5.489

## 150. Re 20M Mach 0.25 (2)
BIGFOIL.COM POLAR EXPORT
NACA64-115 a=0.5
NACA64-115 a=0.5 |  |  |  | Cl Max: | 1.7663 | at alpha= | 20 | deg
XFOIL ncrit=9 |  |  |  | L/D Max: | 130.539 | at alpha= | 10 | deg
Re: | 20000000 |  |  | Cd Min: | 0.05647 | at alpha= | 20 | deg
Mach: | 0.25 |  |  | Cl=0 at alpha= | -0.68133 | deg
|  |  |  | @ Cl=0.1, Cd= | 0.0038042
|  |  |  | @ Cl=0.4, Cd= | 0.0052489
|  |  |  | @ Cl=0.6, Cd= | 0.0062289
alpha (deg) | Cl | Cd | Cm | Cl/Cd
-20 | -1.7204 | 0.04988 | -0.0564 | -34.4908
-19.5 | -1.7219 | 0.04375 | -0.0575 | -39.3577
-19 | -1.7188 | 0.03839 | -0.0577 | -44.7721
-18.5 | -1.7106 | 0.03387 | -0.0571 | -50.5049
-18 | -1.6991 | 0.02994 | -0.0559 | -56.7502
-17.5 | -1.6823 | 0.02664 | -0.054 | -63.1494
-17 | -1.6642 | 0.02368 | -0.0517 | -70.2787
-16.5 | -1.6449 | 0.0213 | -0.0487 | -77.2254
-16 | -1.6217 | 0.01927 | -0.0453 | -84.1567
-15.5 | -1.5955 | 0.01755 | -0.0416 | -90.9117
-15 | -1.5727 | 0.01588 | -0.0372 | -99.0365
-14.5 | -1.5472 | 0.01462 | -0.0323 | -105.8276
-14 | -1.5267 | 0.01359 | -0.0259 | -112.34
-13.5 | -1.4938 | 0.0128 | -0.0208 | -116.7031
-13 | -1.4472 | 0.01209 | -0.018 | -119.7022
-12.5 | -1.3971 | 0.01146 | -0.0157 | -121.911
-12 | -1.3443 | 0.01089 | -0.0139 | -123.4435
-11.5 | -1.2897 | 0.01039 | -0.0124 | -124.129
-11 | -1.234 | 0.00991 | -0.0112 | -124.5207
-10.5 | -1.1779 | 0.00942 | -0.0102 | -125.0425
-10 | -1.1211 | 0.00896 | -0.0093 | -125.1228
-9.5 | -1.0631 | 0.00857 | -0.0087 | -124.049
-9 | -1.0042 | 0.00823 | -0.0083 | -122.017
-8.5 | -0.9452 | 0.0079 | -0.008 | -119.6456
-8 | -0.8861 | 0.00755 | -0.0078 | -117.3642
-7.5 | -0.8262 | 0.00729 | -0.0077 | -113.3333
-7 | -0.7662 | 0.00704 | -0.0078 | -108.8352
-6.5 | -0.7061 | 0.00677 | -0.008 | -104.2984
-6 | -0.6455 | 0.00656 | -0.0082 | -98.3994
-5.5 | -0.585 | 0.00634 | -0.0086 | -92.2713
-5 | -0.5242 | 0.00616 | -0.009 | -85.0974
-4.5 | -0.4634 | 0.00597 | -0.0094 | -77.6214
-4 | -0.4024 | 0.00579 | -0.0099 | -69.4991
-3.5 | -0.3415 | 0.00562 | -0.0105 | -60.7651
-3 | -0.2808 | 0.00538 | -0.0111 | -52.1933
-2.5 | -0.2202 | 0.00517 | -0.0117 | -42.5919
-2 | -0.1596 | 0.00493 | -0.0123 | -32.3732
-1 | -0.0384 | 0.00444 | -0.0137 | -8.6486
0 | 0.0821 | 0.00381 | -0.0152 | 21.5486
0.5 | 0.1434 | 0.00379 | -0.016 | 37.8364
1 | 0.2045 | 0.00393 | -0.0168 | 52.0356
1.5 | 0.2644 | 0.00426 | -0.0175 | 62.0657
2 | 0.3226 | 0.00484 | -0.0179 | 66.6529
2.5 | 0.3823 | 0.00516 | -0.0185 | 74.0891
3 | 0.442 | 0.00546 | -0.019 | 80.9524
3.5 | 0.502 | 0.00572 | -0.0195 | 87.7622
4 | 0.5613 | 0.00604 | -0.0198 | 92.9305
4.5 | 0.6207 | 0.00633 | -0.0202 | 98.0569
5 | 0.6805 | 0.00656 | -0.0205 | 103.7348
5.5 | 0.7402 | 0.00678 | -0.0208 | 109.174
6 | 0.7998 | 0.00701 | -0.021 | 114.0942
6.5 | 0.8588 | 0.00727 | -0.0211 | 118.1293
7 | 0.9179 | 0.00751 | -0.0212 | 122.2237
7.5 | 0.976 | 0.00783 | -0.021 | 124.6488
8 | 1.0342 | 0.00812 | -0.0208 | 127.3645
8.5 | 1.0915 | 0.00847 | -0.0204 | 128.8666
9 | 1.1476 | 0.00886 | -0.0197 | 129.526
9.5 | 1.2037 | 0.00923 | -0.019 | 130.4117
10 | 1.2584 | 0.00964 | -0.018 | 130.5394
10.5 | 1.3107 | 0.01016 | -0.0166 | 129.0059
11 | 1.3618 | 0.01067 | -0.0148 | 127.6289
11.5 | 1.4111 | 0.01119 | -0.0128 | 126.1037
12 | 1.4565 | 0.01177 | -0.0101 | 123.7468
12.5 | 1.4805 | 0.01248 | -0.0037 | 118.6298
13 | 1.5054 | 0.01347 | 0.0017 | 111.7595
13.5 | 1.5328 | 0.01464 | 0.0061 | 104.6995
14 | 1.5624 | 0.01591 | 0.0099 | 98.2024
14.5 | 1.5899 | 0.01731 | 0.0138 | 91.8486
15 | 1.619 | 0.01892 | 0.0168 | 85.5708
15.5 | 1.6453 | 0.02094 | 0.0198 | 78.5721
16 | 1.6652 | 0.0235 | 0.0227 | 70.8596
16.5 | 1.684 | 0.02631 | 0.0253 | 64.0061
17 | 1.7029 | 0.02934 | 0.0275 | 58.0402
17.5 | 1.7215 | 0.03258 | 0.0293 | 52.8392
18 | 1.7367 | 0.03633 | 0.0306 | 47.8035
18.5 | 1.7497 | 0.04046 | 0.0316 | 43.2452
19 | 1.7586 | 0.04521 | 0.0321 | 38.8985
19.5 | 1.7637 | 0.05059 | 0.0319 | 34.8626
20 | 1.7663 | 0.05647 | 0.0313 | 31.2786

## 151. Re 20M Mach 0.50 (1)
BIGFOIL.COM POLAR EXPORT
NACA64-115 a=0.5
NACA64-115 a=0.5 |  |  |  | Cl Max: | 1.139 | at alpha= | 20 | deg
JavaFoil+Calcfoil stall+Eppler ext transition |  |  |  | L/D Max: | 101.886 | at alpha= | 5.5 | deg
Re: | 20000000 |  |  | Cd Min: | 0.00513 | at alpha= | -0.5 | deg
Mach: | 0.5 |  |  | Cl=0 at alpha= | -0.65 | deg
|  |  |  | @ Cl=0.1, Cd= | 0.0053357
|  |  |  | @ Cl=0.4, Cd= | 0.0059769
|  |  |  | @ Cl=0.6, Cd= | 0.0072125
alpha (deg) | Cl | Cd | Cm | Cl/Cd
-20 | -1.074 | 0.19535 | 0.008 | -5.498
-19.5 | -1.049 | 0.18212 | 0.007 | -5.76
-19 | -1.021 | 0.17646 | 0.007 | -5.784
-18.5 | -0.993 | 0.16427 | 0.007 | -6.043
-18 | -0.965 | 0.16114 | 0.006 | -5.988
-17.5 | -0.936 | 0.16244 | 0.006 | -5.763
-17 | -0.911 | 0.14595 | 0.005 | -6.242
-16.5 | -0.882 | 0.14534 | 0.005 | -6.068
-16 | -0.854 | 0.13173 | 0.004 | -6.485
-15.5 | -0.826 | 0.12903 | 0.004 | -6.4
-15 | -0.8 | 0.11248 | 0.004 | -7.115
-14.5 | -0.774 | 0.1038 | 0.003 | -7.46
-14 | -0.747 | 0.09626 | 0.003 | -7.764
-13.5 | -0.726 | 0.0843 | 0.003 | -8.611
-13 | -0.696 | 0.08202 | 0.002 | -8.481
-12.5 | -0.664 | 0.08279 | 0.002 | -8.02
-12 | -0.663 | 0.05799 | 0.002 | -11.429
-11.5 | -0.708 | 0.0209 | 0.002 | -33.862
-11 | -0.685 | 0.01749 | 0.001 | -39.134
-10.5 | -0.658 | 0.01511 | 0 | -43.558
-10 | -0.524 | 0.06312 | 0 | -8.298
-9.5 | -0.589 | 0.01525 | -0.001 | -38.639
-9 | -0.564 | 0.01287 | -0.002 | -43.836
-8.5 | -0.649 | 0.01836 | -0.002 | -35.355
-8 | -0.825 | 0.01067 | -0.003 | -77.328
-7.5 | -0.834 | 0.00921 | -0.004 | -90.608
-7 | -0.809 | 0.00937 | -0.005 | -86.345
-6.5 | -0.765 | 0.00876 | -0.005 | -87.32
-6 | -0.713 | 0.0083 | -0.006 | -85.874
-5.5 | -0.655 | 0.0079 | -0.007 | -82.964
-5 | -0.594 | 0.00755 | -0.008 | -78.706
-4.5 | -0.53 | 0.00722 | -0.008 | -73.348
-4 | -0.464 | 0.00702 | -0.009 | -66.063
-3.5 | -0.396 | 0.00674 | -0.01 | -58.796
-3 | -0.328 | 0.00657 | -0.011 | -49.9
-2.5 | -0.259 | 0.00612 | -0.011 | -42.279
-2 | -0.189 | 0.00584 | -0.012 | -32.34
-1.5 | -0.119 | 0.00554 | -0.013 | -21.486
-1 | -0.049 | 0.00532 | -0.014 | -9.208
-0.5 | 0.021 | 0.00513 | -0.015 | 4.167
0 | 0.092 | 0.00533 | -0.015 | 17.199
0.5 | 0.162 | 0.00538 | -0.016 | 30.12
1 | 0.232 | 0.00531 | -0.017 | 43.708
1.5 | 0.303 | 0.00556 | -0.018 | 54.393
2 | 0.373 | 0.00583 | -0.018 | 63.964
2.5 | 0.441 | 0.0062 | -0.019 | 71.225
3 | 0.51 | 0.00665 | -0.02 | 76.816
3.5 | 0.579 | 0.00699 | -0.021 | 82.786
4 | 0.646 | 0.0077 | -0.021 | 83.948
4.5 | 0.712 | 0.00805 | -0.022 | 88.414
5 | 0.776 | 0.00847 | -0.023 | 91.596
5.5 | 0.835 | 0.00819 | -0.024 | 101.886
6 | 0.89 | 0.00925 | -0.024 | 96.256
6.5 | 0.939 | 0.00982 | -0.025 | 95.646
7 | 0.978 | 0.01042 | -0.026 | 93.88
7.5 | 1.003 | 0.01114 | -0.026 | 89.989
8 | 1.002 | 0.01206 | -0.027 | 83.093
8.5 | 0.944 | 0.01345 | -0.027 | 70.188
9 | 0.643 | 0.01556 | -0.028 | 41.347
9.5 | 0.677 | 0.01546 | -0.029 | 43.819
10 | 0.705 | 0.01746 | -0.029 | 40.382
10.5 | 0.709 | 0.02625 | -0.028 | 27.032
11 | 0.769 | 0.01824 | -0.03 | 42.182
11.5 | 0.797 | 0.02049 | -0.031 | 38.877
12 | 0.822 | 0.0233 | -0.031 | 35.284
12.5 | 0.817 | 0.03781 | -0.03 | 21.613
13 | 0.761 | 0.0885 | -0.02 | 8.596
13.5 | 0.795 | 0.08578 | -0.023 | 9.271
14 | 0.815 | 0.09892 | -0.021 | 8.237
14.5 | 0.85 | 0.09734 | -0.024 | 8.736
15 | 0.865 | 0.12204 | -0.021 | 7.09
15.5 | 0.893 | 0.13048 | -0.022 | 6.846
16 | 0.921 | 0.13642 | -0.022 | 6.75
16.5 | 0.95 | 0.13956 | -0.023 | 6.804
17 | 0.975 | 0.15306 | -0.023 | 6.369
17.5 | 1.003 | 0.15629 | -0.024 | 6.417
18 | 1.031 | 0.16067 | -0.025 | 6.419
18.5 | 1.06 | 0.1657 | -0.026 | 6.395
19 | 1.083 | 0.18548 | -0.026 | 5.839
19.5 | 1.111 | 0.19885 | -0.027 | 5.588
20 | 1.139 | 0.20498 | -0.027 | 5.556

## 152. Re 20M Mach 0.50 (2)
BIGFOIL.COM POLAR EXPORT
NACA64-115 a=0.5
NACA64-115 a=0.5 |  |  |  | Cl Max: | 1.2829 | at alpha= | 9.5 | deg
XFOIL ncrit=9 |  |  |  | L/D Max: | 122.705 | at alpha= | 7.5 | deg
Re: | 20000000 |  |  | Cd Min: | 0.10301 | at alpha= | 14.5 | deg
Mach: | 0.5 |  |  | Cl=0 at alpha= | -0.68047 | deg
|  |  |  | @ Cl=0.1, Cd= | 0.0037473
|  |  |  | @ Cl=0.4, Cd= | 0.0050533
|  |  |  | @ Cl=0.6, Cd= | 0.0063014
alpha (deg) | Cl | Cd | Cm | Cl/Cd
-14 | -0.8554 | 0.10183 | -0.0268 | -8.4003
-13.5 | -0.8705 | 0.08899 | -0.0352 | -9.782
-13 | -0.886 | 0.07614 | -0.0442 | -11.6365
-12.5 | -0.908 | 0.06393 | -0.0528 | -14.203
-12 | -0.9346 | 0.05289 | -0.0596 | -17.6706
-11.5 | -0.9655 | 0.04305 | -0.064 | -22.4274
-11 | -0.9981 | 0.03449 | -0.0658 | -28.9388
-10.5 | -1.0299 | 0.02717 | -0.0644 | -37.9058
-10 | -1.06 | 0.021 | -0.0598 | -50.4762
-9.5 | -1.0886 | 0.0159 | -0.0516 | -68.4654
-9 | -1.1165 | 0.01265 | -0.0384 | -88.2609
-8.5 | -1.0971 | 0.01012 | -0.0288 | -108.4091
-8 | -1.0367 | 0.00901 | -0.0238 | -115.061
-7.5 | -0.9664 | 0.00839 | -0.0206 | -115.1847
-7 | -0.8944 | 0.00791 | -0.0182 | -113.0721
-6.5 | -0.8217 | 0.00753 | -0.0165 | -109.1235
-6 | -0.7491 | 0.00719 | -0.0152 | -104.1864
-5.5 | -0.6771 | 0.00688 | -0.0143 | -98.4157
-5 | -0.6049 | 0.00661 | -0.0137 | -91.5129
-4.5 | -0.5335 | 0.00636 | -0.0134 | -83.8836
-4 | -0.462 | 0.00614 | -0.0133 | -75.2443
-3.5 | -0.391 | 0.00594 | -0.0135 | -65.8249
-3 | -0.3203 | 0.00571 | -0.0137 | -56.0946
-2.5 | -0.2507 | 0.00539 | -0.0141 | -46.5121
-2 | -0.1811 | 0.00512 | -0.0145 | -35.3711
-1.5 | -0.1116 | 0.00481 | -0.0151 | -23.2017
-1 | -0.0432 | 0.0044 | -0.0158 | -9.8182
-0.5 | 0.0244 | 0.00384 | -0.0164 | 6.3542
0 | 0.0953 | 0.00375 | -0.0174 | 25.4133
0.5 | 0.1663 | 0.00371 | -0.0183 | 44.8248
1 | 0.2369 | 0.00384 | -0.0192 | 61.6927
1.5 | 0.3067 | 0.00409 | -0.0199 | 74.9878
2 | 0.3719 | 0.00483 | -0.0201 | 76.9979
2.5 | 0.4386 | 0.00536 | -0.0203 | 81.8284
3 | 0.5064 | 0.00578 | -0.0204 | 87.6125
3.5 | 0.5747 | 0.00614 | -0.0204 | 93.5993
4 | 0.6421 | 0.00657 | -0.0201 | 97.7321
4.5 | 0.7111 | 0.00688 | -0.0198 | 103.3576
5 | 0.7804 | 0.00718 | -0.0192 | 108.6908
5.5 | 0.8498 | 0.00749 | -0.0184 | 113.4579
6 | 0.9189 | 0.00782 | -0.0172 | 117.5064
6.5 | 0.987 | 0.00822 | -0.0156 | 120.073
7 | 1.0547 | 0.00864 | -0.0135 | 122.0718
7.5 | 1.1203 | 0.00913 | -0.0106 | 122.7054
8 | 1.1823 | 0.00972 | -0.0068 | 121.6358
8.5 | 1.2385 | 0.01039 | -0.0018 | 119.2012
9 | 1.2626 | 0.01141 | 0.0078 | 110.6573
9.5 | 1.2829 | 0.01337 | 0.0163 | 95.9536
10 | 1.2821 | 0.01678 | 0.0248 | 76.4064
10.5 | 1.2631 | 0.02163 | 0.0324 | 58.3957
11 | 1.2181 | 0.02868 | 0.0386 | 42.4721
12 | 1.1699 | 0.04336 | 0.0418 | 26.9811
12.5 | 1.1346 | 0.05329 | 0.0395 | 21.291
13 | 1.1018 | 0.06428 | 0.0348 | 17.1406
13.5 | 1.0731 | 0.07622 | 0.0282 | 14.079
14 | 1.0446 | 0.08956 | 0.0195 | 11.6637
14.5 | 1.0245 | 0.10301 | 0.0104 | 9.9456