## index
index | Re | Mach | Datasource
1 | 50000 | 0 | JavaFoil+Calcfoil stall+Eppler ext transition
2 | 50000 | 0 | XFOIL ncrit=9
3 | 50000 | 0.1 | JavaFoil+Calcfoil stall+Eppler ext transition
4 | 50000 | 0.1 | XFOIL ncrit=9
5 | 50000 | 0.25 | JavaFoil+Calcfoil stall+Eppler ext transition
6 | 50000 | 0.25 | XFOIL ncrit=9
7 | 50000 | 0.5 | JavaFoil+Calcfoil stall+Eppler ext transition
8 | 50000 | 0.5 | XFOIL ncrit=9
9 | 100000 | 0 | JavaFoil+Calcfoil stall+Eppler ext transition
10 | 100000 | 0 | XFOIL ncrit=9
11 | 100000 | 0.1 | JavaFoil+Calcfoil stall+Eppler ext transition
12 | 100000 | 0.1 | XFOIL ncrit=9
13 | 100000 | 0.25 | JavaFoil+Calcfoil stall+Eppler ext transition
14 | 100000 | 0.25 | XFOIL ncrit=9
15 | 100000 | 0.5 | JavaFoil+Calcfoil stall+Eppler ext transition
16 | 100000 | 0.5 | XFOIL ncrit=9
17 | 250000 | 0 | JavaFoil+Calcfoil stall+Eppler ext transition
18 | 250000 | 0 | XFOIL ncrit=9
19 | 250000 | 0.1 | JavaFoil+Calcfoil stall+Eppler ext transition
20 | 250000 | 0.1 | XFOIL ncrit=9
21 | 250000 | 0.25 | JavaFoil+Calcfoil stall+Eppler ext transition
22 | 250000 | 0.25 | XFOIL ncrit=9
23 | 250000 | 0.5 | JavaFoil+Calcfoil stall+Eppler ext transition
24 | 250000 | 0.5 | XFOIL ncrit=9
25 | 500000 | 0 | JavaFoil+Calcfoil stall+Eppler ext transition
26 | 500000 | 0 | XFOIL ncrit=9
27 | 500000 | 0.1 | JavaFoil+Calcfoil stall+Eppler ext transition
28 | 500000 | 0.1 | XFOIL ncrit=9
29 | 500000 | 0.25 | JavaFoil+Calcfoil stall+Eppler ext transition
30 | 500000 | 0.25 | XFOIL ncrit=9
31 | 500000 | 0.5 | JavaFoil+Calcfoil stall+Eppler ext transition
32 | 500000 | 0.5 | XFOIL ncrit=9
33 | 750000 | 0 | JavaFoil+Calcfoil stall+Eppler ext transition
34 | 750000 | 0 | XFOIL ncrit=9
35 | 750000 | 0.1 | JavaFoil+Calcfoil stall+Eppler ext transition
36 | 750000 | 0.1 | XFOIL ncrit=9
37 | 750000 | 0.25 | JavaFoil+Calcfoil stall+Eppler ext transition
38 | 750000 | 0.25 | XFOIL ncrit=9
39 | 750000 | 0.5 | JavaFoil+Calcfoil stall+Eppler ext transition
40 | 750000 | 0.5 | XFOIL ncrit=9
41 | 1000000 | 0 | JavaFoil+Calcfoil stall+Eppler ext transition
42 | 1000000 | 0 | XFOIL ncrit=9
43 | 1000000 | 0.1 | JavaFoil+Calcfoil stall+Eppler ext transition
44 | 1000000 | 0.1 | XFOIL ncrit=9
45 | 1000000 | 0.25 | JavaFoil+Calcfoil stall+Eppler ext transition
46 | 1000000 | 0.25 | XFOIL ncrit=9
47 | 1000000 | 0.5 | JavaFoil+Calcfoil stall+Eppler ext transition
48 | 1000000 | 0.5 | XFOIL ncrit=9
49 | 2000000 | 0 | JavaFoil+Calcfoil stall+Eppler ext transition
50 | 2000000 | 0 | XFOIL ncrit=9
51 | 2000000 | 0.1 | JavaFoil+Calcfoil stall+Eppler ext transition
52 | 2000000 | 0.1 | XFOIL ncrit=9
53 | 2000000 | 0.25 | JavaFoil+Calcfoil stall+Eppler ext transition
54 | 2000000 | 0.25 | XFOIL ncrit=9
55 | 2000000 | 0.5 | JavaFoil+Calcfoil stall+Eppler ext transition
56 | 2000000 | 0.5 | XFOIL ncrit=9
57 | 3000000 | 0 | JavaFoil+Calcfoil stall+Eppler ext transition
58 | 3000000 | 0 | XFOIL ncrit=9
59 | 3000000 | 0.1 | JavaFoil+Calcfoil stall+Eppler ext transition
60 | 3000000 | 0.1 | XFOIL ncrit=9
61 | 3000000 | 0.25 | JavaFoil+Calcfoil stall+Eppler ext transition
62 | 3000000 | 0.25 | XFOIL ncrit=9
63 | 3000000 | 0.5 | JavaFoil+Calcfoil stall+Eppler ext transition
64 | 3000000 | 0.5 | XFOIL ncrit=9
65 | 4000000 | 0 | JavaFoil+Calcfoil stall+Eppler ext transition
66 | 4000000 | 0 | XFOIL ncrit=9
67 | 4000000 | 0.1 | JavaFoil+Calcfoil stall+Eppler ext transition
68 | 4000000 | 0.1 | XFOIL ncrit=9
69 | 4000000 | 0.25 | JavaFoil+Calcfoil stall+Eppler ext transition
70 | 4000000 | 0.25 | XFOIL ncrit=9
71 | 4000000 | 0.5 | JavaFoil+Calcfoil stall+Eppler ext transition
72 | 4000000 | 0.5 | XFOIL ncrit=9
73 | 5000000 | 0 | JavaFoil+Calcfoil stall+Eppler ext transition
74 | 5000000 | 0 | XFOIL ncrit=9
75 | 5000000 | 0.1 | JavaFoil+Calcfoil stall+Eppler ext transition
76 | 5000000 | 0.1 | XFOIL ncrit=9
77 | 5000000 | 0.25 | JavaFoil+Calcfoil stall+Eppler ext transition
78 | 5000000 | 0.25 | XFOIL ncrit=9
79 | 5000000 | 0.5 | JavaFoil+Calcfoil stall+Eppler ext transition
80 | 5000000 | 0.5 | XFOIL ncrit=9
81 | 6000000 | 0 | JavaFoil+Calcfoil stall+Eppler ext transition
82 | 6000000 | 0 | XFOIL ncrit=9
83 | 6000000 | 0.1 | JavaFoil+Calcfoil stall+Eppler ext transition
84 | 6000000 | 0.1 | XFOIL ncrit=9
85 | 6000000 | 0.25 | JavaFoil+Calcfoil stall+Eppler ext transition
86 | 6000000 | 0.25 | XFOIL ncrit=9
87 | 6000000 | 0.5 | JavaFoil+Calcfoil stall+Eppler ext transition
88 | 6000000 | 0.5 | XFOIL ncrit=9
89 | 7000000 | 0 | JavaFoil+Calcfoil stall+Eppler ext transition
90 | 7000000 | 0 | XFOIL ncrit=9
91 | 7000000 | 0.1 | JavaFoil+Calcfoil stall+Eppler ext transition
92 | 7000000 | 0.1 | XFOIL ncrit=9
93 | 7000000 | 0.25 | JavaFoil+Calcfoil stall+Eppler ext transition
94 | 7000000 | 0.25 | XFOIL ncrit=9
95 | 7000000 | 0.5 | JavaFoil+Calcfoil stall+Eppler ext transition
96 | 7000000 | 0.5 | XFOIL ncrit=9
97 | 8000000 | 0 | JavaFoil+Calcfoil stall+Eppler ext transition
98 | 8000000 | 0 | XFOIL ncrit=9
99 | 8000000 | 0.1 | JavaFoil+Calcfoil stall+Eppler ext transition
100 | 8000000 | 0.1 | XFOIL ncrit=9
101 | 8000000 | 0.25 | JavaFoil+Calcfoil stall+Eppler ext transition
102 | 8000000 | 0.25 | XFOIL ncrit=9
103 | 8000000 | 0.5 | JavaFoil+Calcfoil stall+Eppler ext transition
104 | 8000000 | 0.5 | XFOIL ncrit=9
105 | 10000000 | 0 | JavaFoil+Calcfoil stall+Eppler ext transition
106 | 10000000 | 0 | XFOIL ncrit=9
107 | 10000000 | 0.1 | JavaFoil+Calcfoil stall+Eppler ext transition
108 | 10000000 | 0.1 | XFOIL ncrit=9
109 | 10000000 | 0.25 | JavaFoil+Calcfoil stall+Eppler ext transition
110 | 10000000 | 0.25 | XFOIL ncrit=9
111 | 10000000 | 0.5 | JavaFoil+Calcfoil stall+Eppler ext transition
112 | 10000000 | 0.5 | XFOIL ncrit=9
113 | 12000000 | 0 | JavaFoil+Calcfoil stall+Eppler ext transition
114 | 12000000 | 0 | XFOIL ncrit=9
115 | 12000000 | 0.1 | JavaFoil+Calcfoil stall+Eppler ext transition
116 | 12000000 | 0.1 | XFOIL ncrit=9
117 | 12000000 | 0.25 | JavaFoil+Calcfoil stall+Eppler ext transition
118 | 12000000 | 0.25 | XFOIL ncrit=9
119 | 12000000 | 0.5 | JavaFoil+Calcfoil stall+Eppler ext transition
120 | 12000000 | 0.5 | XFOIL ncrit=9
121 | 14000000 | 0 | JavaFoil+Calcfoil stall+Eppler ext transition
122 | 14000000 | 0 | XFOIL ncrit=9
123 | 14000000 | 0.1 | JavaFoil+Calcfoil stall+Eppler ext transition
124 | 14000000 | 0.1 | XFOIL ncrit=9
125 | 14000000 | 0.25 | JavaFoil+Calcfoil stall+Eppler ext transition
126 | 14000000 | 0.25 | XFOIL ncrit=9
127 | 14000000 | 0.5 | JavaFoil+Calcfoil stall+Eppler ext transition
128 | 14000000 | 0.5 | XFOIL ncrit=9
129 | 16000000 | 0 | JavaFoil+Calcfoil stall+Eppler ext transition
130 | 16000000 | 0 | XFOIL ncrit=9
131 | 16000000 | 0.1 | JavaFoil+Calcfoil stall+Eppler ext transition
132 | 16000000 | 0.1 | XFOIL ncrit=9
133 | 16000000 | 0.25 | JavaFoil+Calcfoil stall+Eppler ext transition
134 | 16000000 | 0.25 | XFOIL ncrit=9
135 | 16000000 | 0.5 | JavaFoil+Calcfoil stall+Eppler ext transition
136 | 16000000 | 0.5 | XFOIL ncrit=9
137 | 18000000 | 0 | JavaFoil+Calcfoil stall+Eppler ext transition
138 | 18000000 | 0 | XFOIL ncrit=9
139 | 18000000 | 0.1 | JavaFoil+Calcfoil stall+Eppler ext transition
140 | 18000000 | 0.1 | XFOIL ncrit=9
141 | 18000000 | 0.25 | JavaFoil+Calcfoil stall+Eppler ext transition
142 | 18000000 | 0.25 | XFOIL ncrit=9
143 | 18000000 | 0.5 | JavaFoil+Calcfoil stall+Eppler ext transition
144 | 18000000 | 0.5 | XFOIL ncrit=9
145 | 20000000 | 0 | JavaFoil+Calcfoil stall+Eppler ext transition
146 | 20000000 | 0 | XFOIL ncrit=9
147 | 20000000 | 0.1 | JavaFoil+Calcfoil stall+Eppler ext transition
148 | 20000000 | 0.1 | XFOIL ncrit=9
149 | 20000000 | 0.25 | JavaFoil+Calcfoil stall+Eppler ext transition
150 | 20000000 | 0.25 | XFOIL ncrit=9
151 | 20000000 | 0.5 | JavaFoil+Calcfoil stall+Eppler ext transition
152 | 20000000 | 0.5 | XFOIL ncrit=9

## 1. Re 50k Mach 0.00 (1)
BIGFOIL.COM POLAR EXPORT
NACA64-617 a=0.2
NACA64-617 a=0.2 |  |  |  | Cl Max: | 1.537 | at alpha= | 11.5 | deg
JavaFoil+Calcfoil stall+Eppler ext transition |  |  |  | L/D Max: | 32.798 | at alpha= | 9 | deg
Re: | 50000 |  |  | Cd Min: | 0.0193 | at alpha= | -1 | deg
Mach: | 0 |  |  | Cl=0 at alpha= | -3.2449 | deg
|  |  |  | @ Cl=0.1, Cd= | 0.019745
|  |  |  | @ Cl=0.4, Cd= | 0.02297
|  |  |  | @ Cl=0.6, Cd= | 0.025012
alpha (deg) | Cl | Cd | Cm | Cl/Cd
-19.5 | -0.596 | 0.29715 | -0.008 | -2.006
-19 | -0.612 | 0.30597 | -0.007 | -2
-18.5 | -0.627 | 0.28554 | -0.007 | -2.197
-18 | -0.642 | 0.26459 | -0.007 | -2.427
-17.5 | -0.656 | 0.24346 | -0.007 | -2.694
-17 | -0.668 | 0.21538 | -0.008 | -3.103
-16.5 | -0.679 | 0.20512 | -0.008 | -3.312
-16 | -0.689 | 0.18862 | -0.008 | -3.651
-15.5 | -0.696 | 0.17369 | -0.008 | -4.006
-15 | -0.701 | 0.16115 | -0.008 | -4.349
-14.5 | -0.703 | 0.15673 | -0.006 | -4.486
-14 | -0.703 | 0.1487 | -0.006 | -4.726
-13.5 | -0.699 | 0.13154 | -0.008 | -5.318
-13 | -0.693 | 0.12634 | -0.006 | -5.484
-12.5 | -0.683 | 0.11944 | -0.007 | -5.717
-12 | -0.669 | 0.11108 | -0.008 | -6.026
-11.5 | -0.653 | 0.09964 | -0.009 | -6.549
-11 | -0.632 | 0.09252 | -0.009 | -6.831
-10.5 | -0.608 | 0.08568 | -0.01 | -7.097
-10 | -0.581 | 0.08045 | -0.01 | -7.218
-9.5 | -0.55 | 0.07487 | -0.01 | -7.348
-9 | -0.517 | 0.06995 | -0.011 | -7.385
-8.5 | -0.484 | 0.06673 | -0.02 | -7.253
-8 | -0.445 | 0.06226 | -0.021 | -7.15
-7.5 | -0.404 | 0.05803 | -0.022 | -6.97
-7 | -0.361 | 0.05526 | -0.022 | -6.538
-6.5 | -0.314 | 0.05603 | -0.019 | -5.608
-6 | -0.268 | 0.05303 | -0.02 | -5.046
-5.5 | -0.22 | 0.05026 | -0.02 | -4.38
-5 | -0.172 | 0.04755 | -0.02 | -3.62
-4.5 | -0.124 | 0.04547 | -0.021 | -2.718
-4 | -0.075 | 0.04362 | -0.021 | -1.711
-3.5 | -0.025 | 0.04201 | -0.022 | -0.604
-3 | 0.024 | 0.04053 | -0.023 | 0.596
-2.5 | 0.092 | 0.01975 | -0.046 | 4.637
-2 | 0.153 | 0.01971 | -0.046 | 7.779
-1.5 | 0.216 | 0.01981 | -0.047 | 10.891
-1 | 0.276 | 0.0193 | -0.047 | 14.289
-0.5 | 0.339 | 0.01961 | -0.048 | 17.308
0 | 0.374 | 0.02278 | -0.048 | 16.398
0.5 | 0.43 | 0.02319 | -0.048 | 18.533
1 | 0.486 | 0.02367 | -0.049 | 20.528
1.5 | 0.539 | 0.0243 | -0.049 | 22.192
2 | 0.594 | 0.02493 | -0.05 | 23.824
2.5 | 0.648 | 0.02567 | -0.05 | 25.26
3 | 0.702 | 0.02652 | -0.05 | 26.483
3.5 | 0.756 | 0.02737 | -0.051 | 27.635
4 | 0.81 | 0.02828 | -0.051 | 28.656
4.5 | 0.864 | 0.02937 | -0.052 | 29.402
5 | 0.916 | 0.0305 | -0.052 | 30.052
5.5 | 0.969 | 0.03173 | -0.053 | 30.538
6 | 1.022 | 0.03307 | -0.053 | 30.899
6.5 | 1.073 | 0.03453 | -0.053 | 31.082
7 | 1.124 | 0.03601 | -0.054 | 31.199
7.5 | 1.174 | 0.03745 | -0.055 | 31.351
8 | 1.223 | 0.03911 | -0.055 | 31.278
8.5 | 1.284 | 0.03931 | -0.057 | 32.673
9 | 1.335 | 0.0407 | -0.058 | 32.798
9.5 | 1.379 | 0.04265 | -0.058 | 32.336
10 | 1.436 | 0.04638 | -0.06 | 30.973
10.5 | 1.473 | 0.04892 | -0.06 | 30.112
11 | 1.507 | 0.05182 | -0.061 | 29.077
11.5 | 1.537 | 0.0549 | -0.061 | 27.995
12 | 1.368 | 0.0938 | -0.03 | 14.581
12.5 | 1.388 | 0.10048 | -0.029 | 13.812
13 | 1.405 | 0.10767 | -0.028 | 13.05
13.5 | 1.419 | 0.11552 | -0.028 | 12.283
14 | 1.429 | 0.12235 | -0.027 | 11.683
14.5 | 1.436 | 0.1314 | -0.027 | 10.931
15 | 1.438 | 0.13981 | -0.027 | 10.286
15.5 | 1.433 | 0.14994 | -0.026 | 9.56
16 | 1.425 | 0.16091 | -0.026 | 8.857
16.5 | 1.413 | 0.17103 | -0.025 | 8.261

## 2. Re 50k Mach 0.00 (2)
BIGFOIL.COM POLAR EXPORT
NACA64-617 a=0.2
NACA64-617 a=0.2 |  |  |  | Cl Max: | 0.9083 | at alpha= | 20 | deg
XFOIL ncrit=9 |  |  |  | L/D Max: | 4.6298 | at alpha= | 10.5 | deg
Re: | 50000 |  |  | Cd Min: | 0.24456 | at alpha= | 20 | deg
Mach: | 0 |  |  | Cl=0 at alpha= | 2.0307 | deg
|  |  |  | @ Cl=0.1, Cd= | 0.063996
|  |  |  | @ Cl=0.4, Cd= | 0.095061
|  |  |  | @ Cl=0.6, Cd= | 0.13039
alpha (deg) | Cl | Cd | Cm | Cl/Cd
-9.5 | -0.3281 | 0.11956 | -0.0256 | -2.7442
-9 | -0.2682 | 0.11207 | -0.0309 | -2.3931
-8.5 | -0.2206 | 0.10592 | -0.0351 | -2.0827
-8 | -0.1895 | 0.10085 | -0.0378 | -1.879
-7.5 | -0.1647 | 0.09622 | -0.04 | -1.7117
-6.5 | -0.545 | 0.07059 | -0.0476 | -7.7206
-6 | -0.5318 | 0.06253 | -0.0479 | -8.5047
-5.5 | -0.5101 | 0.05788 | -0.0467 | -8.8131
-5 | -0.4869 | 0.05426 | -0.0443 | -8.9735
-4.5 | -0.5981 | 0.05214 | -0.0191 | -11.471
-4 | -0.5602 | 0.04857 | -0.0185 | -11.5339
-3.5 | -0.5209 | 0.04611 | -0.0176 | -11.2969
-3 | -0.481 | 0.04448 | -0.0167 | -10.8138
-2.5 | -0.4399 | 0.04347 | -0.0156 | -10.1196
-2 | -0.4005 | 0.04256 | -0.0144 | -9.4102
-1.5 | -0.3607 | 0.0423 | -0.0129 | -8.5272
-0.5 | -0.2255 | 0.04514 | -0.0102 | -4.9956
0 | -0.2284 | 0.04379 | -0.0054 | -5.2158
0.5 | -0.1691 | 0.04699 | -0.0118 | -3.5986
1 | -0.1037 | 0.0507 | -0.0186 | -2.0454
1.5 | -0.0498 | 0.05355 | -0.0227 | -0.92997
2 | -0.0033 | 0.05636 | -0.0252 | -0.058552
2.5 | 0.0504 | 0.06008 | -0.0288 | 0.83888
3 | 0.0974 | 0.06382 | -0.0313 | 1.5262
3.5 | 0.1319 | 0.06616 | -0.0316 | 1.9937
4 | 0.1772 | 0.06994 | -0.0337 | 2.5336
5 | 0.2638 | 0.07847 | -0.0375 | 3.3618
5.5 | 0.2857 | 0.08088 | -0.0366 | 3.5324
6 | 0.3162 | 0.08432 | -0.037 | 3.75
6.5 | 0.3487 | 0.08824 | -0.0378 | 3.9517
7 | 0.3802 | 0.09234 | -0.0386 | 4.1174
7.5 | 0.4112 | 0.0966 | -0.0394 | 4.2567
8 | 0.4406 | 0.10101 | -0.0403 | 4.3619
8.5 | 0.4695 | 0.10559 | -0.0412 | 4.4464
9 | 0.4977 | 0.11032 | -0.0421 | 4.5114
9.5 | 0.5253 | 0.11526 | -0.0432 | 4.5575
10.5 | 0.5859 | 0.12655 | -0.0459 | 4.6298
11 | 0.605 | 0.13175 | -0.0469 | 4.592
11.5 | 0.6127 | 0.13575 | -0.0473 | 4.5134
12 | 0.6327 | 0.14091 | -0.0485 | 4.4901
13 | 0.686 | 0.15393 | -0.052 | 4.4566
13.5 | 0.6916 | 0.1584 | -0.0535 | 4.3662
14 | 0.7217 | 0.16515 | -0.0553 | 4.37
14.5 | 0.7367 | 0.1716 | -0.0575 | 4.2931
15 | 0.749 | 0.17681 | -0.0596 | 4.2362
15.5 | 0.7712 | 0.18387 | -0.0617 | 4.1943
16 | 0.7982 | 0.19074 | -0.0633 | 4.1848
17 | 0.8257 | 0.20342 | -0.0683 | 4.0591
17.5 | 0.8359 | 0.21009 | -0.0716 | 3.9788
18 | 0.8518 | 0.2175 | -0.0748 | 3.9163
18.5 | 0.8736 | 0.22584 | -0.0775 | 3.8682
19 | 0.896 | 0.23405 | -0.08 | 3.8282
19.5 | 0.8914 | 0.23729 | -0.0858 | 3.7566
20 | 0.9083 | 0.24456 | -0.0893 | 3.714

## 3. Re 50k Mach 0.10 (1)
BIGFOIL.COM POLAR EXPORT
NACA64-617 a=0.2
NACA64-617 a=0.2 |  |  |  | Cl Max: | 1.539 | at alpha= | 11.5 | deg
JavaFoil+Calcfoil stall+Eppler ext transition |  |  |  | L/D Max: | 32.701 | at alpha= | 8.5 | deg
Re: | 50000 |  |  | Cd Min: | 0.01938 | at alpha= | -1 | deg
Mach: | 0.1 |  |  | Cl=0 at alpha= | -3.24 | deg
|  |  |  | @ Cl=0.1, Cd= | 0.019786
|  |  |  | @ Cl=0.4, Cd= | 0.023061
|  |  |  | @ Cl=0.6, Cd= | 0.025125
alpha (deg) | Cl | Cd | Cm | Cl/Cd
-19 | -0.563 | 0.32511 | -0.008 | -1.732
-18.5 | -0.582 | 0.30237 | -0.008 | -1.923
-18 | -0.599 | 0.28198 | -0.007 | -2.125
-17.5 | -0.616 | 0.24855 | -0.008 | -2.48
-17 | -0.632 | 0.22963 | -0.008 | -2.753
-16.5 | -0.646 | 0.21047 | -0.008 | -3.071
-16 | -0.659 | 0.19221 | -0.008 | -3.429
-15.5 | -0.67 | 0.1952 | -0.007 | -3.43
-15 | -0.678 | 0.16864 | -0.008 | -4.02
-14.5 | -0.683 | 0.16425 | -0.007 | -4.161
-14 | -0.686 | 0.1512 | -0.006 | -4.538
-13.5 | -0.686 | 0.13462 | -0.008 | -5.093
-13 | -0.682 | 0.12869 | -0.006 | -5.296
-12.5 | -0.674 | 0.11612 | -0.008 | -5.805
-12 | -0.663 | 0.11269 | -0.007 | -5.881
-11.5 | -0.648 | 0.10438 | -0.008 | -6.205
-11 | -0.629 | 0.0932 | -0.009 | -6.747
-10.5 | -0.606 | 0.08665 | -0.01 | -6.995
-10 | -0.58 | 0.08094 | -0.01 | -7.163
-9.5 | -0.55 | 0.07557 | -0.01 | -7.279
-9 | -0.517 | 0.07085 | -0.011 | -7.299
-8.5 | -0.485 | 0.06684 | -0.02 | -7.254
-8 | -0.446 | 0.06237 | -0.021 | -7.155
-7.5 | -0.406 | 0.05843 | -0.022 | -6.945
-7 | -0.363 | 0.05543 | -0.022 | -6.539
-6.5 | -0.316 | 0.05641 | -0.019 | -5.594
-6 | -0.269 | 0.05333 | -0.02 | -5.04
-5.5 | -0.221 | 0.0505 | -0.02 | -4.38
-5 | -0.173 | 0.04773 | -0.02 | -3.624
-4.5 | -0.124 | 0.04561 | -0.021 | -2.723
-4 | -0.075 | 0.04375 | -0.021 | -1.715
-3.5 | -0.026 | 0.04207 | -0.022 | -0.606
-3 | 0.024 | 0.04063 | -0.023 | 0.597
-2.5 | 0.092 | 0.01979 | -0.046 | 4.651
-2 | 0.154 | 0.01976 | -0.046 | 7.798
-1.5 | 0.217 | 0.01985 | -0.047 | 10.923
-1 | 0.277 | 0.01938 | -0.047 | 14.283
-0.5 | 0.341 | 0.01967 | -0.048 | 17.339
0 | 0.375 | 0.02289 | -0.048 | 16.391
0.5 | 0.432 | 0.02328 | -0.049 | 18.555
1 | 0.488 | 0.02386 | -0.049 | 20.454
1.5 | 0.541 | 0.02443 | -0.049 | 22.159
2 | 0.596 | 0.02507 | -0.05 | 23.793
2.5 | 0.651 | 0.02582 | -0.05 | 25.219
3 | 0.706 | 0.02663 | -0.051 | 26.501
3.5 | 0.76 | 0.02749 | -0.051 | 27.647
4 | 0.814 | 0.02846 | -0.051 | 28.594
4.5 | 0.868 | 0.02952 | -0.052 | 29.395
5 | 0.921 | 0.03065 | -0.052 | 30.045
5.5 | 0.974 | 0.03196 | -0.053 | 30.468
6 | 1.026 | 0.03334 | -0.053 | 30.783
6.5 | 1.078 | 0.03479 | -0.054 | 30.973
7 | 1.129 | 0.03626 | -0.054 | 31.127
7.5 | 1.18 | 0.0377 | -0.055 | 31.297
8 | 1.229 | 0.03937 | -0.055 | 31.216
8.5 | 1.292 | 0.0395 | -0.057 | 32.701
9 | 1.34 | 0.04104 | -0.058 | 32.663
9.5 | 1.384 | 0.04309 | -0.059 | 32.114
10 | 1.441 | 0.04697 | -0.06 | 30.683
10.5 | 1.477 | 0.0496 | -0.061 | 29.784
11 | 1.51 | 0.05249 | -0.061 | 28.77
11.5 | 1.539 | 0.05564 | -0.061 | 27.662
12 | 1.369 | 0.09481 | -0.03 | 14.444
12.5 | 1.389 | 0.10139 | -0.03 | 13.703
13 | 1.405 | 0.1085 | -0.029 | 12.949
13.5 | 1.417 | 0.11612 | -0.028 | 12.204
14 | 1.426 | 0.12401 | -0.027 | 11.496
14.5 | 1.43 | 0.13338 | -0.027 | 10.724
15 | 1.43 | 0.14226 | -0.027 | 10.049
15.5 | 1.422 | 0.15061 | -0.026 | 9.442
16 | 1.41 | 0.16407 | -0.025 | 8.595
16.5 | 1.395 | 0.17147 | -0.025 | 8.133

## 4. Re 50k Mach 0.10 (2)
BIGFOIL.COM POLAR EXPORT
NACA64-617 a=0.2
NACA64-617 a=0.2 |  |  |  | Cl Max: | 0.911 | at alpha= | 20 | deg
XFOIL ncrit=9 |  |  |  | L/D Max: | 4.6671 | at alpha= | 16 | deg
Re: | 50000 |  |  | Cd Min: | 0.24554 | at alpha= | 20 | deg
Mach: | 0.1 |  |  | Cl=0 at alpha= | 2.0463 | deg
|  |  |  | @ Cl=0.1, Cd= | 0.06412
|  |  |  | @ Cl=0.4, Cd= | 0.095377
|  |  |  | @ Cl=0.6, Cd= | 0.1315
alpha (deg) | Cl | Cd | Cm | Cl/Cd
-9.5 | -0.3037 | 0.11835 | -0.0273 | -2.5661
-9 | -0.2743 | 0.11327 | -0.0318 | -2.4216
-8.5 | -0.2204 | 0.10664 | -0.0361 | -2.0668
-7.5 | -0.1551 | 0.09584 | -0.0418 | -1.6183
-7 | -0.2876 | 0.08957 | -0.0433 | -3.2109
-6.5 | -0.5222 | 0.07228 | -0.0479 | -7.2247
-6 | -0.5297 | 0.06327 | -0.0487 | -8.3721
-5.5 | -0.5078 | 0.0585 | -0.0478 | -8.6803
-5 | -0.4861 | 0.05483 | -0.0452 | -8.8656
-4.5 | -0.6026 | 0.05282 | -0.0192 | -11.4086
-4 | -0.565 | 0.04913 | -0.0186 | -11.5001
-3.5 | -0.5255 | 0.04654 | -0.0178 | -11.2914
-3 | -0.4854 | 0.04484 | -0.0168 | -10.8252
-2.5 | -0.4441 | 0.04374 | -0.0157 | -10.1532
-2 | -0.4044 | 0.04281 | -0.0146 | -9.4464
-1.5 | -0.3641 | 0.04253 | -0.0131 | -8.561
-1 | -0.3244 | 0.04231 | -0.0122 | -7.6672
0 | -0.2285 | 0.04414 | -0.0056 | -5.1767
0.5 | -0.1709 | 0.04712 | -0.0117 | -3.6269
1 | -0.1068 | 0.05074 | -0.0183 | -2.1048
2 | -0.0044 | 0.05656 | -0.0252 | -0.077793
3 | 0.0907 | 0.06344 | -0.0303 | 1.4297
3.5 | 0.1317 | 0.06644 | -0.0317 | 1.9822
4 | 0.1782 | 0.07038 | -0.034 | 2.532
4.5 | 0.2259 | 0.07494 | -0.0364 | 3.0144
5 | 0.2542 | 0.07788 | -0.0363 | 3.264
5.5 | 0.2823 | 0.08087 | -0.0362 | 3.4908
6 | 0.3154 | 0.08456 | -0.0369 | 3.7299
6.5 | 0.3487 | 0.08857 | -0.0378 | 3.937
7 | 0.3806 | 0.09271 | -0.0386 | 4.1053
7.5 | 0.4121 | 0.09704 | -0.0395 | 4.2467
8.5 | 0.471 | 0.10611 | -0.0413 | 4.4388
9 | 0.4998 | 0.11091 | -0.0423 | 4.5064
10 | 0.5572 | 0.12138 | -0.0447 | 4.5905
10.5 | 0.5906 | 0.12769 | -0.0463 | 4.6253
11.5 | 0.6112 | 0.13603 | -0.0472 | 4.4931
12 | 0.6345 | 0.14149 | -0.0486 | 4.4844
12.5 | 0.6689 | 0.14842 | -0.0506 | 4.5068
13 | 0.6817 | 0.15405 | -0.0521 | 4.4252
13.5 | 0.6926 | 0.15891 | -0.0537 | 4.3584
14 | 0.733 | 0.16712 | -0.0556 | 4.3861
16 | 0.8405 | 0.18009 | -0.0556 | 4.6671
16.5 | 0.8356 | 0.18902 | -0.0604 | 4.4207
17 | 0.8457 | 0.19807 | -0.0643 | 4.2697
17.5 | 0.8774 | 0.20048 | -0.0635 | 4.3765
19 | 0.9017 | 0.23608 | -0.0804 | 3.8195
19.5 | 0.894 | 0.23825 | -0.0864 | 3.7524
20 | 0.911 | 0.24554 | -0.09 | 3.7102

## 5. Re 50k Mach 0.25 (1)
BIGFOIL.COM POLAR EXPORT
NACA64-617 a=0.2
NACA64-617 a=0.2 |  |  |  | Cl Max: | 1.525 | at alpha= | 11 | deg
JavaFoil+Calcfoil stall+Eppler ext transition |  |  |  | L/D Max: | 32.031 | at alpha= | 8.5 | deg
Re: | 50000 |  |  | Cd Min: | 0.02003 | at alpha= | -0.5 | deg
Mach: | 0.25 |  |  | Cl=0 at alpha= | -3.2451 | deg
|  |  |  | @ Cl=0.1, Cd= | 0.033849
|  |  |  | @ Cl=0.4, Cd= | 0.023606
|  |  |  | @ Cl=0.6, Cd= | 0.025721
alpha (deg) | Cl | Cd | Cm | Cl/Cd
-16.5 | -0.337 | 0.37975 | -0.01 | -0.886
-16 | -0.386 | 0.31796 | -0.01 | -1.214
-15.5 | -0.431 | 0.31351 | -0.009 | -1.374
-15 | -0.471 | 0.26743 | -0.009 | -1.763
-14.5 | -0.507 | 0.23248 | -0.008 | -2.182
-14 | -0.538 | 0.1881 | -0.009 | -2.861
-13.5 | -0.563 | 0.16942 | -0.009 | -3.326
-13 | -0.583 | 0.15363 | -0.009 | -3.795
-12.5 | -0.596 | 0.14305 | -0.006 | -4.168
-12 | -0.603 | 0.12941 | -0.003 | -4.662
-11.5 | -0.604 | 0.11682 | -0.003 | -5.169
-11 | -0.598 | 0.10159 | -0.008 | -5.888
-10.5 | -0.586 | 0.09772 | -0.006 | -5.999
-10 | -0.568 | 0.0899 | -0.008 | -6.323
-9.5 | -0.545 | 0.07977 | -0.01 | -6.836
-9 | -0.517 | 0.0736 | -0.01 | -7.027
-8.5 | -0.485 | 0.0682 | -0.011 | -7.106
-8 | -0.448 | 0.06366 | -0.012 | -7.042
-7.5 | -0.409 | 0.06032 | -0.012 | -6.773
-7 | -0.369 | 0.05695 | -0.022 | -6.485
-6.5 | -0.325 | 0.05339 | -0.023 | -6.078
-6 | -0.275 | 0.05406 | -0.02 | -5.088
-5.5 | -0.227 | 0.05149 | -0.02 | -4.4
-5 | -0.177 | 0.0484 | -0.021 | -3.664
-4.5 | -0.127 | 0.04628 | -0.022 | -2.753
-4 | -0.077 | 0.04433 | -0.022 | -1.736
-3.5 | -0.026 | 0.0425 | -0.023 | -0.616
-3 | 0.025 | 0.04103 | -0.023 | 0.607
-2.5 | 0.077 | 0.03929 | -0.026 | 1.949
-2 | 0.158 | 0.02013 | -0.048 | 7.864
-1.5 | 0.223 | 0.02014 | -0.048 | 11.066
-1 | 0.283 | 0.02008 | -0.048 | 14.104
-0.5 | 0.351 | 0.02003 | -0.049 | 17.5
0 | 0.385 | 0.02349 | -0.049 | 16.374
0.5 | 0.443 | 0.02394 | -0.05 | 18.483
1 | 0.5 | 0.02449 | -0.05 | 20.415
1.5 | 0.555 | 0.02511 | -0.051 | 22.089
2 | 0.611 | 0.02587 | -0.051 | 23.623
2.5 | 0.668 | 0.02659 | -0.051 | 25.101
3 | 0.723 | 0.0275 | -0.052 | 26.295
3.5 | 0.779 | 0.02836 | -0.052 | 27.465
4 | 0.834 | 0.02946 | -0.053 | 28.317
4.5 | 0.889 | 0.03057 | -0.053 | 29.079
5 | 0.943 | 0.03182 | -0.054 | 29.642
5.5 | 0.997 | 0.03318 | -0.054 | 30.057
6 | 1.051 | 0.03468 | -0.054 | 30.299
6.5 | 1.104 | 0.03619 | -0.055 | 30.513
7 | 1.157 | 0.03768 | -0.056 | 30.705
7.5 | 1.208 | 0.0393 | -0.056 | 30.733
8 | 1.262 | 0.04062 | -0.057 | 31.075
8.5 | 1.323 | 0.0413 | -0.059 | 32.031
9 | 1.369 | 0.04337 | -0.059 | 31.563
9.5 | 1.427 | 0.04741 | -0.061 | 30.109
10 | 1.464 | 0.05016 | -0.062 | 29.189
10.5 | 1.497 | 0.05333 | -0.062 | 28.073
11 | 1.525 | 0.05666 | -0.062 | 26.92
11.5 | 1.358 | 0.09199 | -0.031 | 14.764
12 | 1.376 | 0.09905 | -0.029 | 13.887
12.5 | 1.387 | 0.10632 | -0.028 | 13.043
13 | 1.393 | 0.11457 | -0.028 | 12.157
13.5 | 1.392 | 0.1244 | -0.027 | 11.193
14 | 1.386 | 0.1356 | -0.027 | 10.223
14.5 | 1.373 | 0.14479 | -0.026 | 9.484
15 | 1.352 | 0.16074 | -0.025 | 8.411
15.5 | 1.32 | 0.17166 | -0.025 | 7.688
16 | 1.28 | 0.18291 | -0.023 | 6.997

## 6. Re 50k Mach 0.25 (2)
BIGFOIL.COM POLAR EXPORT
NACA64-617 a=0.2
NACA64-617 a=0.2 |  |  |  | Cl Max: | 0.9268 | at alpha= | 20 | deg
XFOIL ncrit=9 |  |  |  | L/D Max: | 4.4833 | at alpha= | 12 | deg
Re: | 50000 |  |  | Cd Min: | 0.2512 | at alpha= | 20 | deg
Mach: | 0.25 |  |  | Cl=0 at alpha= | 2.0669 | deg
|  |  |  | @ Cl=0.1, Cd= | 0.065745
|  |  |  | @ Cl=0.4, Cd= | 0.097684
|  |  |  | @ Cl=0.6, Cd= | 0.13509
alpha (deg) | Cl | Cd | Cm | Cl/Cd
-9.5 | -0.273 | 0.12001 | -0.0339 | -2.2748
-9 | -0.2209 | 0.1125 | -0.0391 | -1.9636
-8.5 | -0.1983 | 0.1082 | -0.0415 | -1.8327
-8 | -0.1562 | 0.10211 | -0.0452 | -1.5297
-7.5 | -0.1318 | 0.09683 | -0.0489 | -1.3611
-7 | -0.3885 | 0.08902 | -0.0496 | -4.3642
-6.5 | -0.5023 | 0.07434 | -0.0546 | -6.7568
-6 | -0.524 | 0.06776 | -0.0516 | -7.7332
-5.5 | -0.5239 | 0.0629 | -0.0489 | -8.3291
-5 | -0.5011 | 0.05846 | -0.0468 | -8.5717
-4.5 | -0.626 | 0.05678 | -0.0195 | -11.025
-4 | -0.5906 | 0.05235 | -0.019 | -11.2818
-3.5 | -0.5508 | 0.04905 | -0.0183 | -11.2294
-3 | -0.5099 | 0.04688 | -0.0175 | -10.8767
-2.5 | -0.4673 | 0.04539 | -0.0165 | -10.2952
-2 | -0.4255 | 0.04424 | -0.0153 | -9.618
-1.5 | -0.3838 | 0.04387 | -0.0138 | -8.7486
-1 | -0.3428 | 0.04375 | -0.0125 | -7.8354
0 | -0.2267 | 0.04624 | -0.0072 | -4.9027
0.5 | -0.1727 | 0.04863 | -0.0127 | -3.5513
1 | -0.1155 | 0.05157 | -0.0179 | -2.2397
1.5 | -0.0615 | 0.05476 | -0.022 | -1.1231
2 | -0.0059 | 0.05825 | -0.0259 | -0.10129
2.5 | 0.0382 | 0.06127 | -0.0278 | 0.62347
3 | 0.0832 | 0.06436 | -0.0297 | 1.2927
3.5 | 0.1351 | 0.06864 | -0.0327 | 1.9682
4 | 0.1769 | 0.07245 | -0.0343 | 2.4417
4.5 | 0.2041 | 0.07477 | -0.0337 | 2.7297
5 | 0.2424 | 0.07844 | -0.0348 | 3.0903
6 | 0.318 | 0.08662 | -0.0373 | 3.6712
8 | 0.454 | 0.10497 | -0.0417 | 4.325
8.5 | 0.4844 | 0.10992 | -0.0427 | 4.4068
9 | 0.5136 | 0.11503 | -0.0437 | 4.4649
9.5 | 0.5315 | 0.11915 | -0.0439 | 4.4608
10 | 0.548 | 0.12335 | -0.0443 | 4.4426
10.5 | 0.5665 | 0.12788 | -0.045 | 4.4299
11 | 0.5902 | 0.13306 | -0.0462 | 4.4356
11.5 | 0.6186 | 0.13893 | -0.0478 | 4.4526
12 | 0.6582 | 0.14681 | -0.0501 | 4.4833
12.5 | 0.6612 | 0.15083 | -0.0511 | 4.3837
13 | 0.6768 | 0.15599 | -0.0527 | 4.3387
13.5 | 0.7159 | 0.16405 | -0.0548 | 4.3639
14 | 0.7216 | 0.16906 | -0.0569 | 4.2683
14.5 | 0.7385 | 0.17463 | -0.059 | 4.2289
15 | 0.7636 | 0.18211 | -0.0612 | 4.1931
15.5 | 0.7936 | 0.18936 | -0.0629 | 4.191
16 | 0.794 | 0.19393 | -0.0662 | 4.0943
16.5 | 0.8197 | 0.20148 | -0.0682 | 4.0684
17 | 0.8298 | 0.20749 | -0.0716 | 3.9992
17.5 | 0.8453 | 0.21482 | -0.075 | 3.9349
18 | 0.8611 | 0.22244 | -0.0786 | 3.8712
18.5 | 0.8839 | 0.23113 | -0.0816 | 3.8243
19 | 0.9113 | 0.24087 | -0.0841 | 3.7834
19.5 | 0.9089 | 0.24366 | -0.09 | 3.7302
20 | 0.9268 | 0.2512 | -0.0938 | 3.6895

## 7. Re 50k Mach 0.50 (1)
BIGFOIL.COM POLAR EXPORT
NACA64-617 a=0.2
NACA64-617 a=0.2 |  |  |  | Cl Max: | 1.474 | at alpha= | 9 | deg
JavaFoil+Calcfoil stall+Eppler ext transition |  |  |  | L/D Max: | 28.757 | at alpha= | 7.5 | deg
Re: | 50000 |  |  | Cd Min: | 0.02171 | at alpha= | -2 | deg
Mach: | 0.5 |  |  | Cl=0 at alpha= | -3.2456 | deg
|  |  |  | @ Cl=0.1, Cd= | 0.038416
|  |  |  | @ Cl=0.4, Cd= | 0.023801
|  |  |  | @ Cl=0.6, Cd= | 0.028218
alpha (deg) | Cl | Cd | Cm | Cl/Cd
-20 | -0.954 | 0.42834 | -0.02 | -2.226
-19.5 | -0.926 | 0.43324 | -0.02 | -2.136
-19 | -0.898 | 0.41892 | -0.02 | -2.143
-18.5 | -0.87 | 0.4214 | -0.02 | -2.064
-18 | -0.839 | 0.40898 | -0.02 | -2.053
-17.5 | -0.811 | 0.38737 | -0.02 | -2.095
-17 | -0.783 | 0.39862 | -0.02 | -1.965
-16.5 | -0.755 | 0.37565 | -0.02 | -2.01
-16 | -0.727 | 0.36398 | -0.021 | -1.998
-15.5 | -0.699 | 0.34661 | -0.021 | -2.017
-15 | -0.669 | 0.34607 | -0.02 | -1.933
-14.5 | -0.641 | 0.33893 | -0.02 | -1.89
-14 | -0.613 | 0.31036 | -0.02 | -1.974
-13.5 | -0.584 | 0.3026 | -0.02 | -1.931
-13 | -0.556 | 0.30004 | -0.02 | -1.853
-12.5 | -0.528 | 0.28201 | -0.02 | -1.871
-12 | -0.499 | 0.28132 | -0.02 | -1.772
-11.5 | -0.47 | 0.26691 | -0.019 | -1.759
-11 | -0.441 | 0.26402 | -0.019 | -1.671
-10.5 | -0.413 | 0.25345 | -0.019 | -1.629
-10 | -0.385 | 0.26257 | -0.02 | -1.464
-9.5 | -0.356 | 0.25998 | -0.02 | -1.37
-9 | -0.326 | 0.15918 | -0.011 | -2.051
-8.5 | -0.298 | 0.14425 | -0.011 | -2.066
-8 | -0.27 | 0.14035 | -0.011 | -1.922
-7.5 | -0.392 | 0.07668 | -0.009 | -5.107
-7 | -0.378 | 0.06654 | -0.008 | -5.685
-6.5 | -0.343 | 0.05811 | -0.013 | -5.903
-6 | -0.298 | 0.07064 | -0.022 | -4.219
-5.5 | -0.248 | 0.05671 | -0.022 | -4.372
-5 | -0.195 | 0.05293 | -0.023 | -3.691
-4.5 | -0.141 | 0.04918 | -0.023 | -2.866
-4 | -0.085 | 0.04669 | -0.024 | -1.829
-3.5 | -0.029 | 0.04463 | -0.024 | -0.652
-3 | 0.028 | 0.04303 | -0.025 | 0.645
-2.5 | 0.085 | 0.04167 | -0.026 | 2.041
-2 | 0.177 | 0.02171 | -0.053 | 8.142
-1.5 | 0.249 | 0.02178 | -0.053 | 11.438
-1 | 0.321 | 0.02189 | -0.053 | 14.646
-0.5 | 0.383 | 0.02216 | -0.053 | 17.29
0 | 0.426 | 0.02631 | -0.053 | 16.189
0.5 | 0.49 | 0.02694 | -0.054 | 18.193
1 | 0.554 | 0.02729 | -0.055 | 20.302
1.5 | 0.613 | 0.02848 | -0.056 | 21.525
2 | 0.676 | 0.02932 | -0.056 | 23.037
2.5 | 0.738 | 0.03025 | -0.057 | 24.395
3 | 0.8 | 0.03139 | -0.057 | 25.474
3.5 | 0.861 | 0.03266 | -0.058 | 26.361
4 | 0.922 | 0.03401 | -0.058 | 27.097
4.5 | 0.982 | 0.03557 | -0.059 | 27.607
5 | 1.042 | 0.03727 | -0.059 | 27.953
5.5 | 1.101 | 0.03916 | -0.06 | 28.115
6 | 1.162 | 0.04096 | -0.06 | 28.378
6.5 | 1.221 | 0.043 | -0.061 | 28.409
7 | 1.278 | 0.04511 | -0.062 | 28.334
7.5 | 1.343 | 0.0467 | -0.064 | 28.757
8 | 1.39 | 0.04976 | -0.064 | 27.945
8.5 | 1.447 | 0.05595 | -0.066 | 25.864
9 | 1.474 | 0.06043 | -0.067 | 24.392
9.5 | 1.307 | 0.08006 | -0.034 | 16.325
10 | 1.299 | 0.09046 | -0.031 | 14.36
10.5 | 1.256 | 0.10313 | -0.029 | 12.182
11 | 1.103 | 0.12677 | -0.025 | 8.701
11.5 | 0.816 | 0.19911 | -0.022 | 4.097
12 | 0.843 | 0.24427 | -0.029 | 3.452
12.5 | 0.87 | 0.26339 | -0.029 | 3.302
13 | 0.898 | 0.27432 | -0.033 | 3.272
13.5 | 0.924 | 0.28767 | -0.034 | 3.212
14 | 0.952 | 0.32594 | -0.037 | 2.921

## 8. Re 50k Mach 0.50 (2)
BIGFOIL.COM POLAR EXPORT
NACA64-617 a=0.2
NACA64-617 a=0.2 |  |  |  | Cl Max: | 1.0153 | at alpha= | 20 | deg
XFOIL ncrit=9 |  |  |  | L/D Max: | 4.3338 | at alpha= | 15.5 | deg
Re: | 50000 |  |  | Cd Min: | 0.28339 | at alpha= | 20 | deg
Mach: | 0.5 |  |  | Cl=0 at alpha= | 2.4489 | deg
|  |  |  | @ Cl=0.1, Cd= | 0.073538
|  |  |  | @ Cl=0.4, Cd= | 0.10708
|  |  |  | @ Cl=0.6, Cd= | 0.1435
alpha (deg) | Cl | Cd | Cm | Cl/Cd
-9 | -0.1137 | 0.11873 | -0.0641 | -0.95763
-8.5 | -0.0849 | 0.11314 | -0.0652 | -0.7504
-8 | -0.0798 | 0.10976 | -0.0638 | -0.72704
-7.5 | -0.1929 | 0.1022 | -0.0719 | -1.8875
-7 | -0.2743 | 0.09592 | -0.072 | -2.8597
-6 | -0.4277 | 0.08513 | -0.0656 | -5.0241
-5.5 | -0.4586 | 0.0805 | -0.0598 | -5.6969
-5 | -0.4972 | 0.07456 | -0.0567 | -6.6685
-4.5 | -0.5227 | 0.07048 | -0.0498 | -7.4163
-4 | -0.6698 | 0.06926 | -0.0188 | -9.6708
-3.5 | -0.6452 | 0.06299 | -0.0183 | -10.2429
-3 | -0.6116 | 0.05792 | -0.0184 | -10.5594
-2.5 | -0.5698 | 0.05426 | -0.0182 | -10.5013
-2 | -0.5224 | 0.05173 | -0.0176 | -10.0986
-1.5 | -0.4744 | 0.04998 | -0.0166 | -9.4918
-1 | -0.4256 | 0.04936 | -0.015 | -8.6224
-0.5 | -0.3532 | 0.05064 | -0.0172 | -6.9747
0 | -0.2774 | 0.05199 | -0.0217 | -5.3356
0.5 | -0.2066 | 0.05579 | -0.0118 | -3.7032
1 | -0.1016 | 0.06056 | -0.0249 | -1.6777
1.5 | -0.0796 | 0.0611 | -0.0229 | -1.3028
2 | -0.0422 | 0.06325 | -0.0234 | -0.66719
2.5 | 0.0048 | 0.06616 | -0.0253 | 0.072551
3.5 | 0.0972 | 0.07331 | -0.0291 | 1.3259
4 | 0.1362 | 0.07648 | -0.0299 | 1.7809
4.5 | 0.1802 | 0.08046 | -0.0315 | 2.2396
5 | 0.2236 | 0.08477 | -0.0332 | 2.6377
5.5 | 0.265 | 0.08923 | -0.0347 | 2.9699
6 | 0.3071 | 0.09411 | -0.0364 | 3.2632
8 | 0.4481 | 0.1138 | -0.0412 | 3.9376
8.5 | 0.4742 | 0.11833 | -0.0419 | 4.0074
9 | 0.4993 | 0.123 | -0.0428 | 4.0593
9.5 | 0.5232 | 0.12779 | -0.0438 | 4.0942
10 | 0.5459 | 0.13258 | -0.0449 | 4.1175
10.5 | 0.5719 | 0.13792 | -0.0464 | 4.1466
11 | 0.6029 | 0.14407 | -0.0484 | 4.1848
11.5 | 0.6441 | 0.1523 | -0.051 | 4.2292
12 | 0.6599 | 0.15751 | -0.0528 | 4.1896
12.5 | 0.6759 | 0.16256 | -0.0549 | 4.1578
13 | 0.707 | 0.16962 | -0.0573 | 4.1681
13.5 | 0.7352 | 0.17751 | -0.0601 | 4.1417
14 | 0.7487 | 0.18296 | -0.063 | 4.0922
14.5 | 0.7853 | 0.19186 | -0.0655 | 4.0931
15 | 0.7953 | 0.19708 | -0.0691 | 4.0354
15.5 | 0.8584 | 0.19807 | -0.0647 | 4.3338
16 | 0.8665 | 0.20542 | -0.0695 | 4.2182
16.5 | 0.8838 | 0.21373 | -0.0737 | 4.1351
17 | 0.8877 | 0.22906 | -0.083 | 3.8754
17.5 | 0.9138 | 0.23903 | -0.0868 | 3.823
18 | 0.9247 | 0.24547 | -0.0925 | 3.7671
18.5 | 0.949 | 0.25572 | -0.0969 | 3.7111
19 | 0.9793 | 0.26727 | -0.1003 | 3.6641
19.5 | 0.9851 | 0.27134 | -0.1071 | 3.6305
20 | 1.0153 | 0.28339 | -0.1107 | 3.5827

## 9. Re 100k Mach 0.00 (1)
BIGFOIL.COM POLAR EXPORT
NACA64-617 a=0.2
NACA64-617 a=0.2 |  |  |  | Cl Max: | 1.609 | at alpha= | 13 | deg
JavaFoil+Calcfoil stall+Eppler ext transition |  |  |  | L/D Max: | 45.36 | at alpha= | 8.5 | deg
Re: | 100000 |  |  | Cd Min: | 0.01461 | at alpha= | -1 | deg
Mach: | 0 |  |  | Cl=0 at alpha= | -3.2727 | deg
|  |  |  | @ Cl=0.1, Cd= | 0.016017
|  |  |  | @ Cl=0.4, Cd= | 0.016365
|  |  |  | @ Cl=0.6, Cd= | 0.017829
alpha (deg) | Cl | Cd | Cm | Cl/Cd
-19.5 | -0.596 | 0.25198 | -0.008 | -2.366
-19 | -0.612 | 0.25131 | -0.008 | -2.435
-18.5 | -0.627 | 0.23775 | -0.008 | -2.639
-18 | -0.642 | 0.22338 | -0.008 | -2.874
-17.5 | -0.656 | 0.21153 | -0.008 | -3.1
-17 | -0.668 | 0.18346 | -0.008 | -3.643
-16.5 | -0.679 | 0.17285 | -0.009 | -3.93
-16 | -0.689 | 0.16133 | -0.009 | -4.268
-15.5 | -0.696 | 0.15059 | -0.008 | -4.621
-15 | -0.701 | 0.1423 | -0.009 | -4.925
-14.5 | -0.703 | 0.13972 | -0.007 | -5.032
-14 | -0.703 | 0.12975 | -0.007 | -5.416
-13.5 | -0.699 | 0.11545 | -0.009 | -6.059
-13 | -0.693 | 0.11156 | -0.007 | -6.21
-12.5 | -0.683 | 0.10389 | -0.008 | -6.573
-12 | -0.669 | 0.09657 | -0.008 | -6.932
-11.5 | -0.653 | 0.08809 | -0.01 | -7.408
-11 | -0.632 | 0.0833 | -0.01 | -7.587
-10.5 | -0.608 | 0.07804 | -0.01 | -7.792
-10 | -0.581 | 0.07295 | -0.011 | -7.96
-9.5 | -0.55 | 0.06835 | -0.011 | -8.049
-9 | -0.517 | 0.06397 | -0.011 | -8.075
-8.5 | -0.485 | 0.06095 | -0.022 | -7.953
-8 | -0.446 | 0.05682 | -0.023 | -7.854
-7.5 | -0.407 | 0.05213 | -0.025 | -7.801
-7 | -0.364 | 0.04966 | -0.025 | -7.323
-6.5 | -0.314 | 0.05023 | -0.02 | -6.256
-6 | -0.268 | 0.04785 | -0.021 | -5.594
-5.5 | -0.22 | 0.04565 | -0.021 | -4.825
-5 | -0.172 | 0.04328 | -0.021 | -3.979
-4.5 | -0.124 | 0.04125 | -0.022 | -2.998
-4 | -0.075 | 0.03956 | -0.023 | -1.889
-3.5 | -0.025 | 0.038 | -0.023 | -0.669
-3 | 0.03 | 0.01613 | -0.047 | 1.856
-2.5 | 0.092 | 0.01603 | -0.047 | 5.714
-2 | 0.153 | 0.01593 | -0.048 | 9.626
-1.5 | 0.216 | 0.01595 | -0.048 | 13.527
-1 | 0.278 | 0.01461 | -0.049 | 19.004
-0.5 | 0.339 | 0.01477 | -0.049 | 22.987
0 | 0.383 | 0.01627 | -0.05 | 23.51
0.5 | 0.44 | 0.01659 | -0.05 | 26.529
1 | 0.497 | 0.01696 | -0.05 | 29.337
1.5 | 0.552 | 0.0174 | -0.051 | 31.72
2 | 0.608 | 0.0179 | -0.051 | 33.964
2.5 | 0.663 | 0.01842 | -0.052 | 36.002
3 | 0.718 | 0.01906 | -0.052 | 37.688
3.5 | 0.773 | 0.01971 | -0.053 | 39.217
4 | 0.828 | 0.02044 | -0.053 | 40.493
4.5 | 0.882 | 0.02124 | -0.053 | 41.511
5 | 0.935 | 0.02212 | -0.054 | 42.279
5.5 | 0.988 | 0.02311 | -0.054 | 42.75
6 | 1.041 | 0.02408 | -0.055 | 43.237
6.5 | 1.093 | 0.02528 | -0.055 | 43.243
7 | 1.144 | 0.02637 | -0.056 | 43.377
7.5 | 1.195 | 0.0274 | -0.056 | 43.63
8 | 1.246 | 0.02858 | -0.057 | 43.582
8.5 | 1.307 | 0.02882 | -0.058 | 45.36
9 | 1.357 | 0.03017 | -0.059 | 44.984
9.5 | 1.401 | 0.03188 | -0.06 | 43.942
10 | 1.444 | 0.03945 | -0.06 | 36.602
10.5 | 1.481 | 0.04176 | -0.061 | 35.456
11 | 1.515 | 0.04421 | -0.061 | 34.263
11.5 | 1.546 | 0.04693 | -0.062 | 32.943
12 | 1.572 | 0.04981 | -0.062 | 31.566
12.5 | 1.593 | 0.05265 | -0.062 | 30.262
13 | 1.609 | 0.0562 | -0.063 | 28.628
13.5 | 1.421 | 0.10424 | -0.031 | 13.636
14 | 1.432 | 0.11158 | -0.031 | 12.832
14.5 | 1.438 | 0.11775 | -0.03 | 12.211
15 | 1.439 | 0.12612 | -0.029 | 11.413
15.5 | 1.434 | 0.13385 | -0.028 | 10.716
16 | 1.426 | 0.14307 | -0.028 | 9.967
16.5 | 1.414 | 0.15127 | -0.027 | 9.345
17 | 1.398 | 0.16159 | -0.027 | 8.651
17.5 | 1.378 | 0.17029 | -0.026 | 8.092
18 | 1.351 | 0.18053 | -0.027 | 7.484

## 10. Re 100k Mach 0.00 (2)
BIGFOIL.COM POLAR EXPORT
NACA64-617 a=0.2
NACA64-617 a=0.2 |  |  |  | Cl Max: | 1.305 | at alpha= | 18.5 | deg
XFOIL ncrit=9 |  |  |  | L/D Max: | 25.2607 | at alpha= | 13 | deg
Re: | 100000 |  |  | Cd Min: | 0.22427 | at alpha= | -20 | deg
Mach: | 0 |  |  | Cl=0 at alpha= | -3.0863 | deg
|  |  |  | @ Cl=0.1, Cd= | 0.039341
|  |  |  | @ Cl=0.4, Cd= | 0.050213
|  |  |  | @ Cl=0.6, Cd= | 0.063687
alpha (deg) | Cl | Cd | Cm | Cl/Cd
-20 | -0.5118 | 0.22427 | 0.0165 | -2.2821
-19.5 | -0.4996 | 0.21998 | 0.0106 | -2.2711
-19 | -0.4834 | 0.21331 | 0.006 | -2.2662
-18.5 | -0.4576 | 0.20552 | 0.0035 | -2.2265
-18 | -0.4391 | 0.19934 | -0.0006 | -2.2028
-17.5 | -0.4381 | 0.19655 | -0.008 | -2.2289
-17 | -0.4052 | 0.18614 | -0.0093 | -2.1769
-16.5 | -0.3868 | 0.17985 | -0.0133 | -2.1507
-16 | -0.4021 | 0.17827 | -0.0223 | -2.2556
-15.5 | -0.3551 | 0.166 | -0.0219 | -2.1392
-15 | -0.3421 | 0.15982 | -0.0267 | -2.1405
-14.5 | -0.3371 | 0.15264 | -0.0325 | -2.2085
-14 | -0.3129 | 0.14571 | -0.0357 | -2.1474
-13.5 | -0.3016 | 0.1377 | -0.0408 | -2.1903
-13 | -0.2987 | 0.1321 | -0.0475 | -2.2612
-12 | -0.2777 | 0.11681 | -0.0598 | -2.3774
-11.5 | -0.2667 | 0.10885 | -0.0736 | -2.4502
-11 | -0.1995 | 0.10012 | -0.0743 | -1.9926
-10.5 | -0.1907 | 0.09321 | -0.0786 | -2.0459
-10 | -0.2163 | 0.08637 | -0.0838 | -2.5043
-9.5 | -0.2707 | 0.07969 | -0.0905 | -3.3969
-9 | -0.1981 | 0.0763 | -0.0822 | -2.5963
-8.5 | -0.2352 | 0.06922 | -0.0861 | -3.3979
-8 | -0.2539 | 0.0643 | -0.0839 | -3.9487
-7 | -0.3088 | 0.04339 | -0.0834 | -7.1168
-6.5 | -0.274 | 0.03897 | -0.0817 | -7.031
-6 | -0.2307 | 0.03576 | -0.0796 | -6.4513
-5.5 | -0.1909 | 0.03408 | -0.0779 | -5.6015
-5 | -0.145 | 0.03265 | -0.0764 | -4.441
-4.5 | -0.0973 | 0.031 | -0.0756 | -3.1387
-4 | -0.0573 | 0.03055 | -0.0738 | -1.8756
-3.5 | -0.0139 | 0.02961 | -0.0718 | -0.46944
-3 | 0.0029 | 0.03035 | -0.0678 | 0.095552
-2.5 | 0.0132 | 0.02835 | -0.0587 | 0.46561
-2 | 0.0063 | 0.0314 | -0.0503 | 0.20064
-1.5 | 0.0467 | 0.03236 | -0.0441 | 1.4431
-1 | 0.0158 | 0.03531 | -0.034 | 0.44747
-0.5 | 0.051 | 0.03633 | -0.0269 | 1.4038
0 | 0.083 | 0.03925 | -0.0264 | 2.1146
0.5 | 0.2004 | 0.03988 | -0.0372 | 5.0251
1 | 0.2684 | 0.04274 | -0.0463 | 6.2798
1.5 | 0.3989 | 0.04242 | -0.058 | 9.4036
2.5 | 0.3177 | 0.04732 | -0.0418 | 6.7139
3 | 0.3914 | 0.04766 | -0.0437 | 8.2123
3.5 | 0.4011 | 0.05054 | -0.0413 | 7.9363
5 | 0.4913 | 0.05749 | -0.0383 | 8.5458
5.5 | 0.5543 | 0.05811 | -0.0388 | 9.5388
6 | 0.5769 | 0.06097 | -0.0376 | 9.462
6.5 | 0.6013 | 0.06384 | -0.0366 | 9.4189
7 | 0.6219 | 0.06724 | -0.0357 | 9.249
8.5 | 0.7434 | 0.07294 | -0.0343 | 10.1919
9 | 0.7697 | 0.07581 | -0.0337 | 10.153
9.5 | 0.792 | 0.07908 | -0.0331 | 10.0152
10 | 0.8172 | 0.082 | -0.0324 | 9.9659
10.5 | 0.8455 | 0.08449 | -0.0318 | 10.0071
11 | 0.8786 | 0.08624 | -0.031 | 10.1878
11.5 | 0.9163 | 0.08705 | -0.0299 | 10.5261
13 | 1.284 | 0.05083 | -0.0198 | 25.2607
13.5 | 1.295 | 0.05317 | -0.0178 | 24.3558
14 | 1.2845 | 0.0584 | -0.0164 | 21.9949
14.5 | 1.2712 | 0.06448 | -0.0156 | 19.7146
15 | 1.2471 | 0.07256 | -0.0157 | 17.1872
15.5 | 1.2245 | 0.08105 | -0.0162 | 15.108
16 | 1.218 | 0.08773 | -0.0163 | 13.8835
16.5 | 1.2313 | 0.092 | -0.0157 | 13.3837
17 | 1.2515 | 0.09565 | -0.0151 | 13.0842
17.5 | 1.2796 | 0.09849 | -0.0142 | 12.9922
18 | 1.2935 | 0.10357 | -0.0149 | 12.4891
18.5 | 1.305 | 0.10943 | -0.0157 | 11.9254
19 | 1.2846 | 0.11984 | -0.0195 | 10.7193
19.5 | 1.2534 | 0.13244 | -0.0255 | 9.4639
20 | 1.1725 | 0.15584 | -0.0391 | 7.5237

## 11. Re 100k Mach 0.10 (1)
BIGFOIL.COM POLAR EXPORT
NACA64-617 a=0.2
NACA64-617 a=0.2 |  |  |  | Cl Max: | 1.607 | at alpha= | 13 | deg
JavaFoil+Calcfoil stall+Eppler ext transition |  |  |  | L/D Max: | 45.261 | at alpha= | 8.5 | deg
Re: | 100000 |  |  | Cd Min: | 0.01465 | at alpha= | -1 | deg
Mach: | 0.1 |  |  | Cl=0 at alpha= | -3.2679 | deg
|  |  |  | @ Cl=0.1, Cd= | 0.016057
|  |  |  | @ Cl=0.4, Cd= | 0.016464
|  |  |  | @ Cl=0.6, Cd= | 0.017921
alpha (deg) | Cl | Cd | Cm | Cl/Cd
-19 | -0.563 | 0.2688 | -0.008 | -2.095
-18.5 | -0.582 | 0.25394 | -0.008 | -2.29
-18 | -0.599 | 0.2334 | -0.008 | -2.568
-17.5 | -0.616 | 0.2046 | -0.009 | -3.012
-17 | -0.632 | 0.19188 | -0.009 | -3.294
-16.5 | -0.646 | 0.17861 | -0.009 | -3.62
-16 | -0.659 | 0.1681 | -0.009 | -3.921
-15.5 | -0.67 | 0.16469 | -0.007 | -4.066
-15 | -0.678 | 0.14584 | -0.009 | -4.649
-14.5 | -0.683 | 0.14091 | -0.007 | -4.851
-14 | -0.686 | 0.13134 | -0.007 | -5.224
-13.5 | -0.686 | 0.11761 | -0.009 | -5.83
-13 | -0.682 | 0.11282 | -0.007 | -6.042
-12.5 | -0.674 | 0.10228 | -0.009 | -6.591
-12 | -0.663 | 0.09805 | -0.008 | -6.759
-11.5 | -0.648 | 0.09063 | -0.008 | -7.146
-11 | -0.629 | 0.08437 | -0.01 | -7.452
-10.5 | -0.606 | 0.07894 | -0.01 | -7.678
-10 | -0.58 | 0.07331 | -0.011 | -7.909
-9.5 | -0.55 | 0.06866 | -0.011 | -8.011
-9 | -0.517 | 0.06467 | -0.012 | -7.997
-8.5 | -0.486 | 0.06134 | -0.022 | -7.916
-8 | -0.447 | 0.0572 | -0.023 | -7.821
-7.5 | -0.408 | 0.0525 | -0.025 | -7.767
-7 | -0.365 | 0.04981 | -0.025 | -7.321
-6.5 | -0.316 | 0.05039 | -0.02 | -6.263
-6 | -0.269 | 0.04806 | -0.021 | -5.594
-5.5 | -0.221 | 0.04558 | -0.021 | -4.853
-5 | -0.173 | 0.04342 | -0.021 | -3.985
-4.5 | -0.124 | 0.04136 | -0.022 | -3.005
-4 | -0.075 | 0.03963 | -0.023 | -1.894
-3.5 | -0.026 | 0.03806 | -0.023 | -0.671
-3 | 0.03 | 0.01617 | -0.047 | 1.861
-2.5 | 0.092 | 0.01607 | -0.047 | 5.728
-2 | 0.154 | 0.01597 | -0.048 | 9.652
-1.5 | 0.217 | 0.01599 | -0.048 | 13.562
-1 | 0.279 | 0.01465 | -0.049 | 19.044
-0.5 | 0.341 | 0.0148 | -0.049 | 23.047
0 | 0.384 | 0.01639 | -0.05 | 23.434
0.5 | 0.442 | 0.01666 | -0.05 | 26.541
1 | 0.5 | 0.0171 | -0.051 | 29.211
1.5 | 0.554 | 0.01751 | -0.051 | 31.654
2 | 0.61 | 0.01801 | -0.051 | 33.892
2.5 | 0.666 | 0.0186 | -0.052 | 35.805
3 | 0.722 | 0.01916 | -0.052 | 37.673
3.5 | 0.777 | 0.01981 | -0.053 | 39.194
4 | 0.831 | 0.02056 | -0.053 | 40.424
4.5 | 0.886 | 0.02132 | -0.054 | 41.545
5 | 0.939 | 0.02224 | -0.054 | 42.234
5.5 | 0.993 | 0.02325 | -0.054 | 42.689
6 | 1.045 | 0.02435 | -0.055 | 42.922
6.5 | 1.097 | 0.02553 | -0.055 | 42.973
7 | 1.149 | 0.02658 | -0.056 | 43.222
7.5 | 1.201 | 0.02758 | -0.057 | 43.548
8 | 1.251 | 0.02878 | -0.057 | 43.471
8.5 | 1.314 | 0.02903 | -0.059 | 45.261
9 | 1.362 | 0.03049 | -0.059 | 44.679
9.5 | 1.406 | 0.03226 | -0.06 | 43.565
10 | 1.448 | 0.03992 | -0.061 | 36.28
10.5 | 1.485 | 0.04228 | -0.061 | 35.119
11 | 1.519 | 0.04487 | -0.061 | 33.841
11.5 | 1.549 | 0.0476 | -0.062 | 32.538
12 | 1.574 | 0.05054 | -0.062 | 31.139
12.5 | 1.593 | 0.05351 | -0.063 | 29.774
13 | 1.607 | 0.05693 | -0.063 | 28.233
13.5 | 1.42 | 0.10524 | -0.031 | 13.493
14 | 1.427 | 0.11254 | -0.03 | 12.683
14.5 | 1.431 | 0.11862 | -0.029 | 12.065
15 | 1.431 | 0.12721 | -0.029 | 11.246
15.5 | 1.423 | 0.13495 | -0.028 | 10.546
16 | 1.411 | 0.14494 | -0.027 | 9.735
16.5 | 1.396 | 0.15533 | -0.028 | 8.985
17 | 1.375 | 0.16495 | -0.027 | 8.338
17.5 | 1.352 | 0.17644 | -0.027 | 7.662
18 | 1.319 | 0.18348 | -0.025 | 7.191

## 12. Re 100k Mach 0.10 (2)
BIGFOIL.COM POLAR EXPORT
NACA64-617 a=0.2
NACA64-617 a=0.2 |  |  |  | Cl Max: | 1.2921 | at alpha= | 18.5 | deg
XFOIL ncrit=9 |  |  |  | L/D Max: | 22.3159 | at alpha= | 13.5 | deg
Re: | 100000 |  |  | Cd Min: | 0.22492 | at alpha= | -20 | deg
Mach: | 0.1 |  |  | Cl=0 at alpha= | -3.0319 | deg
|  |  |  | @ Cl=0.1, Cd= | 0.039529
|  |  |  | @ Cl=0.4, Cd= | 0.049049
|  |  |  | @ Cl=0.6, Cd= | 0.063116
alpha (deg) | Cl | Cd | Cm | Cl/Cd
-20 | -0.5125 | 0.22492 | 0.0166 | -2.2786
-19.5 | -0.5011 | 0.22096 | 0.0104 | -2.2678
-19 | -0.4822 | 0.21349 | 0.0063 | -2.2587
-18.5 | -0.4574 | 0.20605 | 0.0035 | -2.2198
-18 | -0.439 | 0.19987 | -0.0007 | -2.1964
-17.5 | -0.4392 | 0.19749 | -0.0083 | -2.2239
-17 | -0.4041 | 0.18659 | -0.0093 | -2.1657
-16.5 | -0.386 | 0.18033 | -0.0135 | -2.1405
-16 | -0.4022 | 0.17905 | -0.0227 | -2.2463
-15.5 | -0.353 | 0.16641 | -0.022 | -2.1213
-15 | -0.3414 | 0.16039 | -0.0272 | -2.1286
-14.5 | -0.3315 | 0.15282 | -0.0324 | -2.1692
-14 | -0.3114 | 0.14623 | -0.0364 | -2.1295
-13.5 | -0.297 | 0.1381 | -0.0412 | -2.1506
-13 | -0.2971 | 0.13272 | -0.0483 | -2.2385
-12.5 | -0.2799 | 0.1266 | -0.0474 | -2.2109
-12 | -0.263 | 0.11697 | -0.0597 | -2.2484
-11.5 | -0.266 | 0.10921 | -0.0757 | -2.4357
-11 | -0.1949 | 0.1005 | -0.0752 | -1.9393
-10.5 | -0.1858 | 0.09386 | -0.0786 | -1.9795
-10 | -0.2091 | 0.08723 | -0.0832 | -2.3971
-9.5 | -0.2727 | 0.08056 | -0.091 | -3.3851
-9 | -0.1958 | 0.07692 | -0.0829 | -2.5455
-8.5 | -0.2464 | 0.06984 | -0.0871 | -3.5281
-8 | -0.2164 | 0.06582 | -0.083 | -3.2878
-7.5 | -0.223 | 0.06217 | -0.0803 | -3.5869
-6.5 | -0.2747 | 0.03947 | -0.0824 | -6.9597
-6 | -0.2328 | 0.03625 | -0.0802 | -6.4221
-5.5 | -0.1921 | 0.03439 | -0.0783 | -5.5859
-5 | -0.1489 | 0.0331 | -0.0767 | -4.4985
-4.5 | -0.0981 | 0.03121 | -0.076 | -3.1432
-4 | -0.0602 | 0.03103 | -0.0741 | -1.9401
-3.5 | -0.0132 | 0.02981 | -0.0723 | -0.4428
-3 | 0.0009 | 0.03066 | -0.068 | 0.029354
-2.5 | 0.0152 | 0.02837 | -0.0596 | 0.53578
-2 | 0.0055 | 0.03151 | -0.051 | 0.17455
-1.5 | 0.0493 | 0.03243 | -0.0445 | 1.5202
-1 | 0.0152 | 0.03548 | -0.0345 | 0.42841
-0.5 | 0.0529 | 0.03638 | -0.0273 | 1.4541
0 | 0.0691 | 0.0394 | -0.0247 | 1.7538
0.5 | 0.1981 | 0.03994 | -0.0364 | 4.9599
1 | 0.263 | 0.04297 | -0.0455 | 6.1205
1.5 | 0.3892 | 0.04299 | -0.057 | 9.0533
2 | 0.3277 | 0.04528 | -0.047 | 7.2372
3 | 0.3928 | 0.04787 | -0.0436 | 8.2056
4 | 0.4256 | 0.05324 | -0.0398 | 7.994
5 | 0.4853 | 0.05806 | -0.0379 | 8.3586
5.5 | 0.5455 | 0.05894 | -0.0382 | 9.2552
6 | 0.5824 | 0.06097 | -0.0376 | 9.5522
6.5 | 0.6061 | 0.06386 | -0.0366 | 9.4911
7 | 0.6253 | 0.06736 | -0.0357 | 9.283
7.5 | 0.6495 | 0.07049 | -0.0349 | 9.2141
9 | 0.7751 | 0.07587 | -0.0335 | 10.2162
9.5 | 0.7491 | 0.08375 | -0.0331 | 8.9445
10 | 0.8243 | 0.08185 | -0.0322 | 10.0709
10.5 | 0.8398 | 0.08577 | -0.0317 | 9.7913
11 | 0.8745 | 0.0874 | -0.0309 | 10.0057
11.5 | 0.9155 | 0.08784 | -0.0297 | 10.4224
13.5 | 1.27 | 0.05691 | -0.0173 | 22.3159
14 | 1.284 | 0.05922 | -0.0156 | 21.6819
14.5 | 1.2617 | 0.06662 | -0.0152 | 18.9388
15 | 1.2393 | 0.07455 | -0.0153 | 16.6237
15.5 | 1.2182 | 0.08301 | -0.0159 | 14.6753
16 | 1.2169 | 0.08903 | -0.0158 | 13.6684
16.5 | 1.2286 | 0.09379 | -0.0155 | 13.0995
17 | 1.2486 | 0.09755 | -0.015 | 12.7996
17.5 | 1.2743 | 0.10088 | -0.0143 | 12.6318
18 | 1.2873 | 0.10618 | -0.0151 | 12.1238
18.5 | 1.2921 | 0.11307 | -0.0165 | 11.4274
19 | 1.264 | 0.12489 | -0.0215 | 10.1209
19.5 | 1.2175 | 0.14067 | -0.0297 | 8.655
20 | 1.1357 | 0.16581 | -0.0451 | 6.8494

## 13. Re 100k Mach 0.25 (1)
BIGFOIL.COM POLAR EXPORT
NACA64-617 a=0.2
NACA64-617 a=0.2 |  |  |  | Cl Max: | 1.576 | at alpha= | 12 | deg
JavaFoil+Calcfoil stall+Eppler ext transition |  |  |  | L/D Max: | 43.774 | at alpha= | 8.5 | deg
Re: | 100000 |  |  | Cd Min: | 0.01494 | at alpha= | -1 | deg
Mach: | 0.25 |  |  | Cl=0 at alpha= | -3.2719 | deg
|  |  |  | @ Cl=0.1, Cd= | 0.016351
|  |  |  | @ Cl=0.4, Cd= | 0.016849
|  |  |  | @ Cl=0.6, Cd= | 0.018419
alpha (deg) | Cl | Cd | Cm | Cl/Cd
-16.5 | -0.338 | 0.21749 | -0.015 | -1.553
-16 | -0.388 | 0.19066 | -0.016 | -2.033
-15.5 | -0.431 | 0.24458 | -0.009 | -1.762
-15 | -0.471 | 0.21265 | -0.009 | -2.217
-14.5 | -0.507 | 0.19122 | -0.009 | -2.653
-14 | -0.538 | 0.15652 | -0.009 | -3.438
-13.5 | -0.563 | 0.14049 | -0.009 | -4.011
-13 | -0.583 | 0.12945 | -0.009 | -4.504
-12.5 | -0.596 | 0.12413 | -0.008 | -4.804
-12 | -0.603 | 0.11053 | -0.006 | -5.458
-11.5 | -0.604 | 0.10042 | -0.006 | -6.013
-11 | -0.598 | 0.08938 | -0.009 | -6.692
-10.5 | -0.586 | 0.0862 | -0.008 | -6.8
-10 | -0.568 | 0.07923 | -0.009 | -7.175
-9.5 | -0.545 | 0.07151 | -0.011 | -7.625
-9 | -0.517 | 0.06662 | -0.011 | -7.763
-8.5 | -0.485 | 0.06215 | -0.012 | -7.799
-8 | -0.452 | 0.05924 | -0.023 | -7.634
-7.5 | -0.413 | 0.05606 | -0.023 | -7.36
-7 | -0.37 | 0.05164 | -0.024 | -7.174
-6.5 | -0.327 | 0.0477 | -0.026 | -6.849
-6 | -0.275 | 0.04869 | -0.021 | -5.651
-5.5 | -0.227 | 0.04638 | -0.021 | -4.886
-5 | -0.177 | 0.04381 | -0.022 | -4.048
-4.5 | -0.127 | 0.04187 | -0.022 | -3.045
-4 | -0.077 | 0.04013 | -0.023 | -1.919
-3.5 | -0.026 | 0.03843 | -0.024 | -0.682
-3 | 0.031 | 0.01636 | -0.048 | 1.888
-2.5 | 0.095 | 0.01636 | -0.049 | 5.78
-2 | 0.158 | 0.01625 | -0.049 | 9.744
-1.5 | 0.223 | 0.0162 | -0.05 | 13.758
-1 | 0.287 | 0.01494 | -0.05 | 19.187
-0.5 | 0.351 | 0.0151 | -0.05 | 23.219
0 | 0.394 | 0.01681 | -0.051 | 23.424
0.5 | 0.453 | 0.01719 | -0.051 | 26.349
1 | 0.512 | 0.01762 | -0.052 | 29.046
1.5 | 0.568 | 0.01811 | -0.052 | 31.331
2 | 0.625 | 0.01866 | -0.053 | 33.488
2.5 | 0.682 | 0.01921 | -0.053 | 35.521
3 | 0.739 | 0.01991 | -0.054 | 37.101
3.5 | 0.795 | 0.02057 | -0.054 | 38.659
4 | 0.851 | 0.02138 | -0.054 | 39.807
4.5 | 0.906 | 0.02225 | -0.055 | 40.727
5 | 0.961 | 0.02321 | -0.055 | 41.411
5.5 | 1.015 | 0.02431 | -0.056 | 41.776
6 | 1.069 | 0.0255 | -0.056 | 41.927
6.5 | 1.123 | 0.02671 | -0.057 | 42.048
7 | 1.177 | 0.02774 | -0.057 | 42.417
7.5 | 1.229 | 0.02892 | -0.058 | 42.488
8 | 1.285 | 0.02976 | -0.059 | 43.168
8.5 | 1.345 | 0.03072 | -0.06 | 43.774
9 | 1.39 | 0.03243 | -0.061 | 42.865
9.5 | 1.435 | 0.0404 | -0.062 | 35.513
10 | 1.472 | 0.04288 | -0.062 | 34.318
10.5 | 1.505 | 0.04559 | -0.062 | 33.012
11 | 1.534 | 0.04853 | -0.063 | 31.608
11.5 | 1.559 | 0.05157 | -0.063 | 30.224
12 | 1.576 | 0.05508 | -0.064 | 28.605
12.5 | 1.389 | 0.09625 | -0.032 | 14.435
13 | 1.395 | 0.10311 | -0.031 | 13.529
13.5 | 1.393 | 0.11075 | -0.029 | 12.58
14 | 1.387 | 0.1191 | -0.029 | 11.646
14.5 | 1.374 | 0.12838 | -0.028 | 10.703
15 | 1.353 | 0.13976 | -0.027 | 9.678
15.5 | 1.32 | 0.14866 | -0.027 | 8.881
16 | 1.28 | 0.16335 | -0.025 | 7.837
16.5 | 1.233 | 0.17619 | -0.025 | 6.999
17 | 1.18 | 0.19064 | -0.025 | 6.187

## 14. Re 100k Mach 0.25 (2)
BIGFOIL.COM POLAR EXPORT
NACA64-617 a=0.2
NACA64-617 a=0.2 |  |  |  | Cl Max: | 1.2345 | at alpha= | 13.5 | deg
XFOIL ncrit=9 |  |  |  | L/D Max: | 18.7957 | at alpha= | 13.5 | deg
Re: | 100000 |  |  | Cd Min: | 0.22878 | at alpha= | -20 | deg
Mach: | 0.25 |  |  | Cl=0 at alpha= | -1.3279 | deg
|  |  |  | @ Cl=0.1, Cd= | 0.041894
|  |  |  | @ Cl=0.4, Cd= | 0.055156
|  |  |  | @ Cl=0.6, Cd= | 0.071344
alpha (deg) | Cl | Cd | Cm | Cl/Cd
-20 | -0.5174 | 0.22878 | 0.017 | -2.2616
-19.5 | -0.5105 | 0.22694 | 0.0097 | -2.2495
-19 | -0.4795 | 0.21573 | 0.0076 | -2.2227
-18.5 | -0.457 | 0.20904 | 0.0037 | -2.1862
-18 | -0.4399 | 0.20317 | -0.0014 | -2.1652
-17.5 | -0.4454 | 0.20284 | -0.0098 | -2.1958
-17 | -0.3991 | 0.18912 | -0.0097 | -2.1103
-16.5 | -0.3844 | 0.18346 | -0.0152 | -2.0953
-16 | -0.3745 | 0.17705 | -0.0211 | -2.1152
-15.5 | -0.3429 | 0.16858 | -0.0234 | -2.034
-15 | -0.3413 | 0.16425 | -0.0307 | -2.0779
-14.5 | -0.3098 | 0.1544 | -0.0336 | -2.0065
-14 | -0.3065 | 0.14951 | -0.0407 | -2.05
-13.5 | -0.2748 | 0.1401 | -0.0437 | -1.9615
-13 | -0.2889 | 0.13645 | -0.0517 | -2.1173
-12.5 | -0.2457 | 0.12715 | -0.055 | -1.9324
-12 | -0.2133 | 0.11787 | -0.0645 | -1.8096
-11.5 | -0.2081 | 0.10955 | -0.0758 | -1.8996
-11 | -0.1889 | 0.10352 | -0.0795 | -1.8248
-10.5 | -0.1638 | 0.09715 | -0.0788 | -1.6861
-10 | -0.1757 | 0.09112 | -0.0818 | -1.9282
-9.5 | -0.2009 | 0.08529 | -0.0856 | -2.3555
-9 | -0.2223 | 0.07907 | -0.0883 | -2.8114
-8.5 | -0.1826 | 0.0747 | -0.0846 | -2.4444
-8 | -0.1565 | 0.07081 | -0.0821 | -2.2101
-7.5 | -0.1562 | 0.06647 | -0.0806 | -2.3499
-7 | -0.2966 | 0.04686 | -0.0899 | -6.3295
-6.5 | -0.2748 | 0.04205 | -0.086 | -6.5351
-6 | -0.2438 | 0.039 | -0.0835 | -6.2513
-5.5 | -0.2013 | 0.03645 | -0.0811 | -5.5226
-5 | -0.1606 | 0.03486 | -0.079 | -4.607
-4.5 | -0.119 | 0.03347 | -0.0773 | -3.5554
-4 | -0.069 | 0.03236 | -0.0759 | -2.1323
-3.5 | -0.044 | 0.0327 | -0.0726 | -1.3456
-3 | 0.0008 | 0.03188 | -0.0702 | 0.025094
-2.5 | -0.0016 | 0.0335 | -0.0641 | -0.047761
-2 | 0.0116 | 0.03188 | -0.0548 | 0.36386
-1.5 | -0.0116 | 0.03489 | -0.0446 | -0.33247
-1 | 0.0221 | 0.03613 | -0.0375 | 0.61168
-0.5 | 0.0078 | 0.03857 | -0.0282 | 0.20223
0 | 0.0452 | 0.04 | -0.0223 | 1.13
0.5 | 0.1262 | 0.0428 | -0.03 | 2.9486
1 | 0.2452 | 0.04361 | -0.0411 | 5.6226
1.5 | 0.3167 | 0.0465 | -0.0508 | 6.8108
2 | 0.287 | 0.04749 | -0.0429 | 6.0434
2.5 | 0.327 | 0.04825 | -0.0417 | 6.7772
3.5 | 0.3661 | 0.05331 | -0.0384 | 6.8674
4 | 0.4043 | 0.05539 | -0.0379 | 7.2992
4.5 | 0.4738 | 0.05607 | -0.0389 | 8.4502
5 | 0.4957 | 0.05892 | -0.0376 | 8.4131
5.5 | 0.5213 | 0.06171 | -0.0365 | 8.4476
6 | 0.5454 | 0.06481 | -0.0356 | 8.4154
6.5 | 0.5718 | 0.06788 | -0.0349 | 8.4237
7.5 | 0.6252 | 0.07444 | -0.0339 | 8.3987
8 | 0.6867 | 0.07517 | -0.0337 | 9.1353
8.5 | 0.7158 | 0.07821 | -0.0332 | 9.1523
9 | 0.7363 | 0.08199 | -0.0328 | 8.9804
9.5 | 0.7605 | 0.08546 | -0.0324 | 8.8989
10 | 0.7883 | 0.08853 | -0.0319 | 8.9043
10.5 | 0.8187 | 0.09123 | -0.0314 | 8.974
11 | 0.8548 | 0.09306 | -0.0306 | 9.1855
11.5 | 0.8961 | 0.09386 | -0.0293 | 9.5472
12 | 0.8792 | 0.10201 | -0.0304 | 8.6188
13 | 1.0854 | 0.0826 | -0.0208 | 13.1404
13.5 | 1.2345 | 0.06568 | -0.0144 | 18.7957
14 | 1.2213 | 0.07219 | -0.0142 | 16.9179
14.5 | 1.2145 | 0.07827 | -0.0141 | 15.5168
15 | 1.1987 | 0.0861 | -0.0148 | 13.9222
15.5 | 1.1928 | 0.093 | -0.0151 | 12.8258
16 | 1.1998 | 0.09858 | -0.0152 | 12.1708
16.5 | 1.2275 | 0.1014 | -0.0138 | 12.1055
17 | 1.2242 | 0.10942 | -0.0158 | 11.1881
17.5 | 1.231 | 0.11607 | -0.0171 | 10.6057
18 | 1.2045 | 0.12835 | -0.0226 | 9.3845
18.5 | 1.1556 | 0.14554 | -0.0322 | 7.9401

## 15. Re 100k Mach 0.50 (1)
BIGFOIL.COM POLAR EXPORT
NACA64-617 a=0.2
NACA64-617 a=0.2 |  |  |  | Cl Max: | 1.492 | at alpha= | 9.5 | deg
JavaFoil+Calcfoil stall+Eppler ext transition |  |  |  | L/D Max: | 38.764 | at alpha= | 7.5 | deg
Re: | 100000 |  |  | Cd Min: | 0.01636 | at alpha= | -0.5 | deg
Mach: | 0.5 |  |  | Cl=0 at alpha= | -3.2456 | deg
|  |  |  | @ Cl=0.1, Cd= | 0.03404
|  |  |  | @ Cl=0.4, Cd= | 0.016855
|  |  |  | @ Cl=0.6, Cd= | 0.02051
alpha (deg) | Cl | Cd | Cm | Cl/Cd
-20 | -0.954 | 0.34655 | -0.02 | -2.752
-19.5 | -0.926 | 0.3526 | -0.02 | -2.625
-19 | -0.898 | 0.32413 | -0.02 | -2.77
-18.5 | -0.87 | 0.34397 | -0.02 | -2.529
-18 | -0.839 | 0.31937 | -0.02 | -2.629
-17.5 | -0.811 | 0.29707 | -0.02 | -2.732
-17 | -0.783 | 0.30585 | -0.02 | -2.561
-16.5 | -0.755 | 0.30461 | -0.02 | -2.479
-16 | -0.727 | 0.28019 | -0.021 | -2.595
-15.5 | -0.699 | 0.26673 | -0.021 | -2.621
-15 | -0.669 | 0.27039 | -0.02 | -2.474
-14.5 | -0.641 | 0.25651 | -0.02 | -2.498
-14 | -0.613 | 0.25042 | -0.02 | -2.446
-13.5 | -0.584 | 0.24383 | -0.02 | -2.396
-13 | -0.556 | 0.24147 | -0.021 | -2.303
-12.5 | -0.528 | 0.22668 | -0.021 | -2.328
-12 | -0.499 | 0.2258 | -0.021 | -2.21
-11.5 | -0.47 | 0.21051 | -0.02 | -2.231
-11 | -0.441 | 0.20898 | -0.02 | -2.112
-10.5 | -0.413 | 0.19018 | -0.02 | -2.171
-10 | -0.385 | 0.1937 | -0.02 | -1.985
-9.5 | -0.356 | 0.1913 | -0.02 | -1.862
-9 | -0.326 | 0.12607 | -0.012 | -2.589
-8.5 | -0.298 | 0.1182 | -0.012 | -2.522
-8 | -0.27 | 0.11088 | -0.012 | -2.433
-7.5 | -0.392 | 0.06668 | -0.01 | -5.873
-7 | -0.378 | 0.05901 | -0.009 | -6.41
-6.5 | -0.343 | 0.05259 | -0.013 | -6.524
-6 | -0.298 | 0.06003 | -0.022 | -4.965
-5.5 | -0.248 | 0.05008 | -0.023 | -4.951
-5 | -0.195 | 0.04709 | -0.023 | -4.15
-4.5 | -0.141 | 0.04439 | -0.024 | -3.177
-4 | -0.085 | 0.04204 | -0.025 | -2.033
-3.5 | -0.029 | 0.04017 | -0.025 | -0.725
-3 | 0.028 | 0.03856 | -0.027 | 0.72
-2.5 | 0.085 | 0.03728 | -0.028 | 2.284
-2 | 0.177 | 0.01741 | -0.054 | 10.152
-1.5 | 0.249 | 0.01748 | -0.055 | 14.255
-1 | 0.321 | 0.01748 | -0.055 | 18.344
-0.5 | 0.392 | 0.01636 | -0.056 | 23.952
0 | 0.435 | 0.01902 | -0.056 | 22.863
0.5 | 0.5 | 0.01948 | -0.057 | 25.684
1 | 0.565 | 0.02009 | -0.057 | 28.139
1.5 | 0.625 | 0.02081 | -0.057 | 30.042
2 | 0.688 | 0.02147 | -0.058 | 32.057
2.5 | 0.752 | 0.02224 | -0.058 | 33.794
3 | 0.814 | 0.02315 | -0.059 | 35.162
3.5 | 0.875 | 0.02416 | -0.059 | 36.232
4 | 0.936 | 0.02527 | -0.06 | 37.059
4.5 | 0.997 | 0.02649 | -0.06 | 37.64
5 | 1.057 | 0.02786 | -0.061 | 37.927
5.5 | 1.116 | 0.02934 | -0.061 | 38.018
6 | 1.178 | 0.03066 | -0.062 | 38.432
6.5 | 1.239 | 0.03219 | -0.062 | 38.477
7 | 1.297 | 0.03364 | -0.063 | 38.554
7.5 | 1.362 | 0.03514 | -0.065 | 38.764
8 | 1.41 | 0.03776 | -0.066 | 37.33
8.5 | 1.454 | 0.04807 | -0.067 | 30.239
9 | 1.48 | 0.05187 | -0.067 | 28.539
9.5 | 1.492 | 0.0563 | -0.067 | 26.509
10 | 1.301 | 0.07997 | -0.033 | 16.268
10.5 | 1.257 | 0.09134 | -0.03 | 13.761
11 | 1.103 | 0.10912 | -0.025 | 10.109
11.5 | 0.816 | 0.16349 | -0.023 | 4.989
12 | 0.843 | 0.19382 | -0.029 | 4.351
12.5 | 0.87 | 0.21134 | -0.03 | 4.116
13 | 0.898 | 0.22102 | -0.033 | 4.061
13.5 | 0.924 | 0.22739 | -0.034 | 4.064
14 | 0.952 | 0.26008 | -0.038 | 3.661
14.5 | 0.979 | 0.26826 | -0.038 | 3.648

## 16. Re 100k Mach 0.50 (2)
BIGFOIL.COM POLAR EXPORT
NACA64-617 a=0.2
NACA64-617 a=0.2 |  |  |  | Cl Max: | 1.0238 | at alpha= | 20 | deg
XFOIL ncrit=9 |  |  |  | L/D Max: | 6.8224 | at alpha= | 11.5 | deg
Re: | 100000 |  |  | Cd Min: | 0.27165 | at alpha= | 20 | deg
Mach: | 0.5 |  |  | Cl=0 at alpha= | 0.50648 | deg
|  |  |  | @ Cl=0.1, Cd= | 0.050386
|  |  |  | @ Cl=0.4, Cd= | 0.064984
|  |  |  | @ Cl=0.6, Cd= | 0.090386
alpha (deg) | Cl | Cd | Cm | Cl/Cd
-20 | -0.5426 | 0.24756 | 0.0194 | -2.1918
-19.5 | -0.5151 | 0.23919 | 0.0146 | -2.1535
-19 | -0.4899 | 0.23175 | 0.0088 | -2.1139
-18.5 | -0.4728 | 0.22758 | 0.001 | -2.0775
-18 | -0.442 | 0.21677 | -0.0033 | -2.039
-17.5 | -0.4126 | 0.20846 | -0.0082 | -1.9793
-17 | -0.4007 | 0.20535 | -0.0167 | -1.9513
-16.5 | -0.3642 | 0.19351 | -0.021 | -1.8821
-16 | -0.3338 | 0.18528 | -0.0265 | -1.8016
-15.5 | -0.326 | 0.18223 | -0.036 | -1.7889
-15 | -0.2816 | 0.1697 | -0.0404 | -1.6594
-14.5 | -0.2641 | 0.16438 | -0.0484 | -1.6066
-13.5 | -0.216 | 0.15042 | -0.0676 | -1.436
-13 | -0.1608 | 0.13842 | -0.0727 | -1.1617
-12.5 | -0.1466 | 0.13163 | -0.0769 | -1.1137
-12 | -0.1613 | 0.12897 | -0.0816 | -1.2507
-11.5 | -0.1192 | 0.11977 | -0.08 | -0.99524
-11 | -0.1217 | 0.11442 | -0.0829 | -1.0636
-10.5 | -0.1396 | 0.11121 | -0.0866 | -1.2553
-10 | -0.0888 | 0.10275 | -0.0844 | -0.86423
-9.5 | -0.0814 | 0.09707 | -0.087 | -0.83857
-9 | -0.0709 | 0.09184 | -0.0879 | -0.77199
-8.5 | -0.0615 | 0.08673 | -0.0881 | -0.7091
-8 | -0.0499 | 0.08181 | -0.0896 | -0.60995
-7.5 | -0.1484 | 0.06291 | -0.1115 | -2.3589
-7 | -0.1925 | 0.05774 | -0.1097 | -3.3339
-6.5 | -0.2309 | 0.05373 | -0.1049 | -4.2974
-6 | -0.2276 | 0.04964 | -0.0998 | -4.585
-5.5 | -0.2329 | 0.048 | -0.0939 | -4.8521
-5 | -0.2303 | 0.04642 | -0.0874 | -4.9612
-4.5 | -0.2011 | 0.04404 | -0.0831 | -4.5663
-4 | -0.2018 | 0.04402 | -0.0758 | -4.5843
-3.5 | -0.1535 | 0.04211 | -0.0735 | -3.6452
-3 | -0.1608 | 0.04293 | -0.0651 | -3.7456
-2.5 | -0.1129 | 0.0425 | -0.0625 | -2.6565
-2 | -0.0933 | 0.04301 | -0.0575 | -2.1693
-1.5 | -0.0612 | 0.04333 | -0.0535 | -1.4124
-1 | -0.0277 | 0.04345 | -0.0504 | -0.63751
-0.5 | -0.0297 | 0.04323 | -0.0397 | -0.68702
0 | -0.0082 | 0.04501 | -0.0297 | -0.18218
0.5 | -0.0007 | 0.0467 | -0.0204 | -0.014989
1 | 0.0533 | 0.04917 | -0.018 | 1.084
1.5 | 0.1662 | 0.05211 | -0.03 | 3.1894
2 | 0.2786 | 0.05438 | -0.0415 | 5.1232
2.5 | 0.2463 | 0.05524 | -0.0338 | 4.4587
3 | 0.268 | 0.05736 | -0.0323 | 4.6722
3.5 | 0.3049 | 0.05984 | -0.0323 | 5.0953
4 | 0.3459 | 0.06235 | -0.0323 | 5.5477
5 | 0.4451 | 0.06718 | -0.0328 | 6.6255
5.5 | 0.4684 | 0.07072 | -0.0321 | 6.6233
6 | 0.4904 | 0.07461 | -0.0317 | 6.5728
6.5 | 0.5172 | 0.07834 | -0.0315 | 6.602
7 | 0.5415 | 0.08247 | -0.0315 | 6.566
7.5 | 0.5696 | 0.08651 | -0.0315 | 6.5842
8 | 0.6005 | 0.09045 | -0.0317 | 6.639
8.5 | 0.6323 | 0.09446 | -0.0319 | 6.6938
9 | 0.6622 | 0.0986 | -0.0321 | 6.716
9.5 | 0.6869 | 0.10312 | -0.0325 | 6.6612
10 | 0.7096 | 0.10787 | -0.033 | 6.5783
10.5 | 0.7357 | 0.11238 | -0.0334 | 6.5465
11 | 0.7693 | 0.11625 | -0.0336 | 6.6176
11.5 | 0.8118 | 0.11899 | -0.033 | 6.8224
12 | 0.8188 | 0.12568 | -0.0348 | 6.515
12.5 | 0.8403 | 0.13088 | -0.0359 | 6.4204
13 | 0.889 | 0.13214 | -0.0344 | 6.7277
13.5 | 0.8815 | 0.14173 | -0.0386 | 6.2196
14 | 0.9183 | 0.14399 | -0.038 | 6.3775
14.5 | 0.955 | 0.14556 | -0.0372 | 6.5609
15 | 0.9627 | 0.15329 | -0.0406 | 6.2803
15.5 | 0.9624 | 0.16355 | -0.0458 | 5.8844
16 | 0.9593 | 0.17536 | -0.0523 | 5.4705
16.5 | 0.9649 | 0.18584 | -0.0579 | 5.1921
17 | 0.9833 | 0.19332 | -0.0614 | 5.0864
17.5 | 0.9708 | 0.21028 | -0.0721 | 4.6167
18 | 0.9789 | 0.22188 | -0.079 | 4.4118
18.5 | 0.9905 | 0.23318 | -0.0855 | 4.2478
19 | 1.0127 | 0.24178 | -0.0895 | 4.1885
20 | 1.0238 | 0.27165 | -0.1082 | 3.7688

## 17. Re 250k Mach 0.00 (1)
BIGFOIL.COM POLAR EXPORT
NACA64-617 a=0.2
NACA64-617 a=0.2 |  |  |  | Cl Max: | 1.648 | at alpha= | 14.5 | deg
JavaFoil+Calcfoil stall+Eppler ext transition |  |  |  | L/D Max: | 71.142 | at alpha= | 7 | deg
Re: | 250000 |  |  | Cd Min: | 0.01053 | at alpha= | -1 | deg
Mach: | 0 |  |  | Cl=0 at alpha= | -3.2419 | deg
|  |  |  | @ Cl=0.1, Cd= | 0.012316
|  |  |  | @ Cl=0.4, Cd= | 0.010959
|  |  |  | @ Cl=0.6, Cd= | 0.011658
alpha (deg) | Cl | Cd | Cm | Cl/Cd
-19.5 | -0.599 | 0.20268 | -0.015 | -2.956
-19 | -0.615 | 0.20046 | -0.015 | -3.069
-18.5 | -0.631 | 0.19115 | -0.015 | -3.3
-18 | -0.642 | 0.18567 | -0.009 | -3.459
-17.5 | -0.656 | 0.17425 | -0.009 | -3.764
-17 | -0.668 | 0.15717 | -0.009 | -4.253
-16.5 | -0.683 | 0.14808 | -0.016 | -4.614
-16 | -0.689 | 0.13932 | -0.009 | -4.943
-15.5 | -0.696 | 0.13219 | -0.009 | -5.265
-15 | -0.701 | 0.12402 | -0.009 | -5.652
-14.5 | -0.703 | 0.11988 | -0.008 | -5.866
-14 | -0.703 | 0.11311 | -0.008 | -6.213
-13.5 | -0.7 | 0.10282 | -0.009 | -6.804
-13 | -0.693 | 0.09851 | -0.008 | -7.033
-12.5 | -0.683 | 0.09277 | -0.009 | -7.362
-12 | -0.67 | 0.0871 | -0.009 | -7.687
-11.5 | -0.653 | 0.0795 | -0.01 | -8.209
-11 | -0.632 | 0.07466 | -0.011 | -8.466
-10.5 | -0.614 | 0.07112 | -0.021 | -8.631
-10 | -0.587 | 0.0664 | -0.021 | -8.835
-9.5 | -0.556 | 0.06176 | -0.022 | -9.009
-9 | -0.523 | 0.05907 | -0.023 | -8.855
-8.5 | -0.488 | 0.05443 | -0.024 | -8.966
-8 | -0.452 | 0.04932 | -0.026 | -9.156
-7.5 | -0.491 | 0.01597 | -0.042 | -30.742
-7 | -0.441 | 0.01477 | -0.043 | -29.868
-6.5 | -0.314 | 0.04561 | -0.021 | -6.894
-6 | -0.268 | 0.04316 | -0.022 | -6.21
-5.5 | -0.221 | 0.04086 | -0.023 | -5.401
-5 | -0.173 | 0.0389 | -0.023 | -4.437
-4.5 | -0.154 | 0.01287 | -0.047 | -11.929
-4 | -0.093 | 0.01274 | -0.047 | -7.277
-3.5 | -0.032 | 0.0126 | -0.048 | -2.501
-3 | 0.03 | 0.0124 | -0.048 | 2.415
-2.5 | 0.092 | 0.01237 | -0.049 | 7.401
-2 | 0.153 | 0.01196 | -0.049 | 12.827
-1.5 | 0.216 | 0.01236 | -0.05 | 17.46
-1 | 0.278 | 0.01053 | -0.05 | 26.38
-0.5 | 0.339 | 0.01061 | -0.051 | 32.001
0 | 0.393 | 0.01094 | -0.051 | 35.935
0.5 | 0.453 | 0.0111 | -0.052 | 40.796
1 | 0.512 | 0.0113 | -0.052 | 45.272
1.5 | 0.568 | 0.01152 | -0.053 | 49.29
2 | 0.626 | 0.01177 | -0.053 | 53.2
2.5 | 0.683 | 0.01202 | -0.054 | 56.848
3 | 0.74 | 0.01235 | -0.054 | 59.933
3.5 | 0.797 | 0.0127 | -0.055 | 62.744
4 | 0.853 | 0.01309 | -0.055 | 65.203
4.5 | 0.909 | 0.01353 | -0.056 | 67.216
5 | 0.965 | 0.01403 | -0.056 | 68.76
5.5 | 1.02 | 0.01459 | -0.057 | 69.879
6 | 1.074 | 0.01519 | -0.057 | 70.723
6.5 | 1.128 | 0.01585 | -0.058 | 71.14
7 | 1.18 | 0.01658 | -0.058 | 71.142
7.5 | 1.231 | 0.01734 | -0.059 | 70.987
8 | 1.281 | 0.01818 | -0.059 | 70.454
8.5 | 1.335 | 0.01941 | -0.06 | 68.773
9 | 1.381 | 0.02098 | -0.061 | 65.811
9.5 | 1.423 | 0.02247 | -0.061 | 63.339
10 | 1.453 | 0.03225 | -0.061 | 45.063
10.5 | 1.49 | 0.03432 | -0.061 | 43.425
11 | 1.525 | 0.03639 | -0.062 | 41.904
11.5 | 1.556 | 0.03863 | -0.062 | 40.292
12 | 1.583 | 0.041 | -0.063 | 38.614
12.5 | 1.605 | 0.04338 | -0.063 | 36.992
13 | 1.622 | 0.04634 | -0.063 | 35.006
13.5 | 1.635 | 0.04911 | -0.064 | 33.295
14 | 1.644 | 0.05248 | -0.064 | 31.323
14.5 | 1.648 | 0.05547 | -0.065 | 29.706
15 | 1.645 | 0.05945 | -0.065 | 27.677
15.5 | 1.634 | 0.06352 | -0.065 | 25.73
16 | 1.615 | 0.06921 | -0.065 | 23.337
16.5 | 1.433 | 0.13117 | -0.042 | 10.926
17 | 1.406 | 0.14315 | -0.037 | 9.819
17.5 | 1.381 | 0.15249 | -0.032 | 9.059
18 | 1.355 | 0.1611 | -0.034 | 8.411
18.5 | 1.323 | 0.17191 | -0.032 | 7.698
19 | 1.29 | 0.18126 | -0.032 | 7.118
19.5 | 1.256 | 0.19166 | -0.033 | 6.552

## 18. Re 250k Mach 0.00 (2)
BIGFOIL.COM POLAR EXPORT
NACA64-617 a=0.2
NACA64-617 a=0.2 |  |  |  | Cl Max: | 1.3848 | at alpha= | 11 | deg
XFOIL ncrit=9 |  |  |  | L/D Max: | 78.9483 | at alpha= | 9.5 | deg
Re: | 250000 |  |  | Cd Min: | 0.22242 | at alpha= | -20 | deg
Mach: | 0 |  |  | Cl=0 at alpha= | -3.5308 | deg
|  |  |  | @ Cl=0.1, Cd= | 0.012457
|  |  |  | @ Cl=0.4, Cd= | 0.013612
|  |  |  | @ Cl=0.6, Cd= | 0.014222
alpha (deg) | Cl | Cd | Cm | Cl/Cd
-20 | -0.5187 | 0.22242 | 0.0188 | -2.3321
-19.5 | -0.4997 | 0.21647 | 0.0148 | -2.3084
-19 | -0.4816 | 0.21013 | 0.0105 | -2.2919
-18.5 | -0.4704 | 0.20331 | 0.0043 | -2.3137
-18 | -0.4501 | 0.19601 | 0.001 | -2.2963
-17.5 | -0.4286 | 0.1901 | -0.0023 | -2.2546
-17 | -0.4119 | 0.18325 | -0.0067 | -2.2477
-16.5 | -0.4127 | 0.17573 | -0.0146 | -2.3485
-16 | -0.3838 | 0.16794 | -0.0165 | -2.2853
-15.5 | -0.362 | 0.16157 | -0.0202 | -2.2405
-15 | -0.3508 | 0.15349 | -0.0266 | -2.2855
-14.5 | -0.3362 | 0.14347 | -0.0353 | -2.3433
-14 | -0.3131 | 0.13796 | -0.0367 | -2.2695
-13.5 | -0.3413 | 0.12623 | -0.0459 | -2.7038
-13 | -0.3036 | 0.12357 | -0.0419 | -2.4569
-12.5 | -0.3199 | 0.11228 | -0.0485 | -2.8491
-12 | -0.3082 | 0.10646 | -0.0506 | -2.895
-11.5 | -0.3136 | 0.09705 | -0.055 | -3.2313
-11 | -0.3185 | 0.089 | -0.0604 | -3.5787
-10 | -0.3502 | 0.06948 | -0.0718 | -5.0403
-9.5 | -0.4051 | 0.06078 | -0.074 | -6.665
-9 | -0.4623 | 0.05849 | -0.0687 | -7.9039
-8.5 | -0.4273 | 0.04911 | -0.0702 | -8.7009
-7.5 | -0.4024 | 0.03014 | -0.0629 | -13.351
-7 | -0.3569 | 0.02621 | -0.062 | -13.6169
-6.5 | -0.3073 | 0.02367 | -0.0611 | -12.9827
-6 | -0.2546 | 0.02183 | -0.0608 | -11.6628
-5.5 | -0.2015 | 0.01952 | -0.0606 | -10.3227
-5 | -0.1487 | 0.01832 | -0.0603 | -8.1168
-4.5 | -0.0962 | 0.01752 | -0.0598 | -5.4909
-4 | -0.0472 | 0.01632 | -0.059 | -2.8922
-3.5 | 0.0031 | 0.01555 | -0.0583 | 0.19936
-3 | 0.0539 | 0.01483 | -0.0579 | 3.6345
-2.5 | 0.0892 | 0.01243 | -0.0557 | 7.1762
-2 | 0.1416 | 0.01256 | -0.0549 | 11.2739
-1.5 | 0.196 | 0.0127 | -0.0543 | 15.4331
-1 | 0.2501 | 0.01298 | -0.0536 | 19.2681
-0.5 | 0.3018 | 0.01331 | -0.0525 | 22.6747
0 | 0.3569 | 0.01343 | -0.0522 | 26.5748
0.5 | 0.4115 | 0.01366 | -0.0523 | 30.1245
1 | 0.4654 | 0.0138 | -0.0521 | 33.7246
1.5 | 0.5207 | 0.01391 | -0.052 | 37.4335
2 | 0.5702 | 0.01417 | -0.0511 | 40.2399
2.5 | 0.6216 | 0.01426 | -0.0501 | 43.5905
3 | 0.6719 | 0.01447 | -0.0491 | 46.434
3.5 | 0.7221 | 0.01467 | -0.0482 | 49.2229
4 | 0.7933 | 0.01476 | -0.0513 | 53.7466
4.5 | 0.8698 | 0.01514 | -0.0566 | 57.4505
5 | 0.9563 | 0.01521 | -0.0633 | 62.8731
5.5 | 1.0129 | 0.01562 | -0.0651 | 64.8464
6 | 1.0532 | 0.01577 | -0.0629 | 66.785
6.5 | 1.0955 | 0.01625 | -0.0614 | 67.4154
7 | 1.1516 | 0.01636 | -0.0617 | 70.3912
7.5 | 1.1956 | 0.01676 | -0.0605 | 71.3365
8 | 1.2435 | 0.0169 | -0.0597 | 73.5799
8.5 | 1.2886 | 0.01685 | -0.0582 | 76.4748
9 | 1.3284 | 0.01698 | -0.0561 | 78.2332
9.5 | 1.3587 | 0.01721 | -0.0525 | 78.9483
10 | 1.3699 | 0.01804 | -0.0463 | 75.9368
10.5 | 1.3795 | 0.01945 | -0.041 | 70.9254
11 | 1.3848 | 0.02158 | -0.0363 | 64.1705
11.5 | 1.3847 | 0.02451 | -0.0319 | 56.4953
12 | 1.3808 | 0.02814 | -0.0282 | 49.0689
12.5 | 1.372 | 0.03255 | -0.0249 | 42.1505
13 | 1.3583 | 0.03788 | -0.0223 | 35.858
13.5 | 1.3375 | 0.04448 | -0.0204 | 30.0697
14 | 1.312 | 0.05216 | -0.0193 | 25.1534
14.5 | 1.2879 | 0.06031 | -0.019 | 21.3547
15 | 1.2661 | 0.06874 | -0.0194 | 18.4187
15.5 | 1.2504 | 0.07694 | -0.0203 | 16.2516
16 | 1.2408 | 0.08465 | -0.0215 | 14.658

## 19. Re 250k Mach 0.10 (1)
BIGFOIL.COM POLAR EXPORT
NACA64-617 a=0.2
NACA64-617 a=0.2 |  |  |  | Cl Max: | 1.639 | at alpha= | 14.5 | deg
JavaFoil+Calcfoil stall+Eppler ext transition |  |  |  | L/D Max: | 70.743 | at alpha= | 7 | deg
Re: | 250000 |  |  | Cd Min: | 0.01056 | at alpha= | -1 | deg
Mach: | 0.1 |  |  | Cl=0 at alpha= | -3.2419 | deg
|  |  |  | @ Cl=0.1, Cd= | 0.012343
|  |  |  | @ Cl=0.4, Cd= | 0.011003
|  |  |  | @ Cl=0.6, Cd= | 0.011707
alpha (deg) | Cl | Cd | Cm | Cl/Cd
-19 | -0.566 | 0.20161 | -0.015 | -2.807
-18.5 | -0.585 | 0.19769 | -0.015 | -2.957
-18 | -0.602 | 0.18728 | -0.015 | -3.217
-17.5 | -0.62 | 0.16821 | -0.015 | -3.684
-17 | -0.636 | 0.16072 | -0.016 | -3.955
-16.5 | -0.647 | 0.15233 | -0.009 | -4.244
-16 | -0.663 | 0.14338 | -0.016 | -4.624
-15.5 | -0.67 | 0.13959 | -0.008 | -4.798
-15 | -0.678 | 0.12787 | -0.009 | -5.303
-14.5 | -0.684 | 0.12191 | -0.008 | -5.607
-14 | -0.686 | 0.11549 | -0.008 | -5.942
-13.5 | -0.686 | 0.10416 | -0.009 | -6.584
-13 | -0.682 | 0.10017 | -0.009 | -6.805
-12.5 | -0.674 | 0.09118 | -0.009 | -7.394
-12 | -0.663 | 0.08769 | -0.009 | -7.558
-11.5 | -0.648 | 0.08187 | -0.01 | -7.912
-11 | -0.629 | 0.07532 | -0.011 | -8.349
-10.5 | -0.612 | 0.07197 | -0.021 | -8.499
-10 | -0.586 | 0.0671 | -0.021 | -8.727
-9.5 | -0.556 | 0.06235 | -0.022 | -8.92
-9 | -0.523 | 0.05952 | -0.023 | -8.793
-8.5 | -0.489 | 0.05499 | -0.024 | -8.885
-8 | -0.452 | 0.05021 | -0.026 | -8.996
-7.5 | -0.492 | 0.01615 | -0.042 | -30.438
-7 | -0.442 | 0.01428 | -0.043 | -30.973
-6.5 | -0.316 | 0.04566 | -0.021 | -6.916
-6 | -0.269 | 0.04327 | -0.022 | -6.22
-5.5 | -0.222 | 0.04096 | -0.023 | -5.411
-5 | -0.173 | 0.03899 | -0.023 | -4.446
-4.5 | -0.154 | 0.01287 | -0.047 | -11.984
-4 | -0.093 | 0.01276 | -0.047 | -7.302
-3.5 | -0.032 | 0.01261 | -0.048 | -2.511
-3 | 0.03 | 0.01256 | -0.049 | 2.395
-2.5 | 0.092 | 0.01245 | -0.049 | 7.389
-2 | 0.154 | 0.01162 | -0.049 | 13.259
-1.5 | 0.217 | 0.01238 | -0.05 | 17.519
-1 | 0.279 | 0.01056 | -0.05 | 26.437
-0.5 | 0.341 | 0.01063 | -0.051 | 32.083
0 | 0.395 | 0.01099 | -0.051 | 35.935
0.5 | 0.455 | 0.01115 | -0.052 | 40.788
1 | 0.514 | 0.01135 | -0.052 | 45.279
1.5 | 0.57 | 0.01158 | -0.053 | 49.263
2 | 0.629 | 0.01183 | -0.053 | 53.149
2.5 | 0.686 | 0.01213 | -0.054 | 56.599
3 | 0.744 | 0.01243 | -0.054 | 59.818
3.5 | 0.801 | 0.01279 | -0.055 | 62.614
4 | 0.857 | 0.01318 | -0.055 | 65.015
4.5 | 0.913 | 0.01362 | -0.056 | 67.037
5 | 0.969 | 0.01413 | -0.056 | 68.576
5.5 | 1.024 | 0.0147 | -0.057 | 69.659
6 | 1.079 | 0.01533 | -0.057 | 70.359
6.5 | 1.132 | 0.01601 | -0.058 | 70.721
7 | 1.185 | 0.01674 | -0.058 | 70.743
7.5 | 1.237 | 0.01751 | -0.059 | 70.614
8 | 1.286 | 0.01837 | -0.059 | 70.032
8.5 | 1.34 | 0.01974 | -0.06 | 67.892
9 | 1.386 | 0.02129 | -0.061 | 65.108
9.5 | 1.428 | 0.02278 | -0.061 | 62.699
10 | 1.458 | 0.03273 | -0.061 | 44.548
10.5 | 1.495 | 0.03482 | -0.062 | 42.922
11 | 1.528 | 0.03689 | -0.062 | 41.431
11.5 | 1.559 | 0.03925 | -0.062 | 39.727
12 | 1.585 | 0.04168 | -0.063 | 38.025
12.5 | 1.605 | 0.04422 | -0.063 | 36.3
13 | 1.621 | 0.04704 | -0.064 | 34.463
13.5 | 1.632 | 0.05014 | -0.064 | 32.541
14 | 1.638 | 0.05336 | -0.064 | 30.695
14.5 | 1.639 | 0.05656 | -0.065 | 28.984
15 | 1.634 | 0.0607 | -0.065 | 26.913
15.5 | 1.619 | 0.06528 | -0.065 | 24.799
16 | 1.429 | 0.12618 | -0.042 | 11.321
16.5 | 1.541 | 0.08689 | -0.063 | 17.735
17 | 1.379 | 0.14583 | -0.033 | 9.458
17.5 | 1.356 | 0.1543 | -0.033 | 8.785
18 | 1.322 | 0.16318 | -0.032 | 8.102
18.5 | 1.287 | 0.1743 | -0.033 | 7.386
19 | 1.248 | 0.18249 | -0.031 | 6.84
19.5 | 1.208 | 0.1935 | -0.031 | 6.245

## 20. Re 250k Mach 0.10 (2)
BIGFOIL.COM POLAR EXPORT
NACA64-617 a=0.2
NACA64-617 a=0.2 |  |  |  | Cl Max: | 1.382 | at alpha= | 11 | deg
XFOIL ncrit=9 |  |  |  | L/D Max: | 77.7551 | at alpha= | 9 | deg
Re: | 250000 |  |  | Cd Min: | 0.22312 | at alpha= | -20 | deg
Mach: | 0.1 |  |  | Cl=0 at alpha= | -3.5366 | deg
|  |  |  | @ Cl=0.1, Cd= | 0.012538
|  |  |  | @ Cl=0.4, Cd= | 0.0137
|  |  |  | @ Cl=0.6, Cd= | 0.014321
alpha (deg) | Cl | Cd | Cm | Cl/Cd
-20 | -0.5193 | 0.22312 | 0.019 | -2.3274
-19.5 | -0.5002 | 0.21711 | 0.0149 | -2.3039
-19 | -0.4819 | 0.21071 | 0.0106 | -2.287
-18.5 | -0.4708 | 0.20393 | 0.0043 | -2.3086
-18 | -0.4496 | 0.1966 | 0.0011 | -2.2869
-17.5 | -0.4281 | 0.19064 | -0.0023 | -2.2456
-17 | -0.4113 | 0.18372 | -0.0068 | -2.2387
-16.5 | -0.4118 | 0.17631 | -0.0148 | -2.3357
-16 | -0.3818 | 0.1685 | -0.0166 | -2.2659
-15.5 | -0.3599 | 0.16205 | -0.0204 | -2.2209
-15 | -0.3496 | 0.15385 | -0.0272 | -2.2723
-14.5 | -0.3318 | 0.1441 | -0.0356 | -2.3026
-14 | -0.3117 | 0.13873 | -0.0363 | -2.2468
-13.5 | -0.3374 | 0.12752 | -0.0452 | -2.6459
-13 | -0.3006 | 0.12428 | -0.0418 | -2.4187
-12.5 | -0.3177 | 0.11301 | -0.0485 | -2.8113
-12 | -0.3014 | 0.1078 | -0.0496 | -2.7959
-11.5 | -0.3085 | 0.09811 | -0.0547 | -3.1444
-11 | -0.3148 | 0.08981 | -0.0606 | -3.5052
-10 | -0.3279 | 0.0725 | -0.0695 | -4.5228
-9.5 | -0.3888 | 0.06187 | -0.0751 | -6.2841
-9 | -0.4578 | 0.05922 | -0.0696 | -7.7305
-8.5 | -0.4217 | 0.04992 | -0.071 | -8.4475
-8 | -0.4114 | 0.04994 | -0.0672 | -8.2379
-7.5 | -0.4025 | 0.03087 | -0.0637 | -13.0385
-7 | -0.3579 | 0.0267 | -0.0628 | -13.4045
-6.5 | -0.3084 | 0.02398 | -0.0619 | -12.8607
-6 | -0.2558 | 0.0222 | -0.0613 | -11.5225
-5.5 | -0.2022 | 0.01972 | -0.0612 | -10.2535
-5 | -0.1491 | 0.01846 | -0.0608 | -8.0769
-4.5 | -0.0962 | 0.01763 | -0.0603 | -5.4566
-4 | -0.0468 | 0.01642 | -0.0595 | -2.8502
-3.5 | 0.0037 | 0.01565 | -0.0588 | 0.23642
-3 | 0.0548 | 0.01494 | -0.0584 | 3.668
-2.5 | 0.0903 | 0.01252 | -0.0561 | 7.2125
-2 | 0.1426 | 0.01262 | -0.0553 | 11.2995
-1.5 | 0.1973 | 0.01275 | -0.0546 | 15.4745
-1 | 0.2514 | 0.01305 | -0.054 | 19.2644
-0.5 | 0.3035 | 0.01337 | -0.0528 | 22.7001
0 | 0.3593 | 0.01352 | -0.0525 | 26.5754
0.5 | 0.4135 | 0.01376 | -0.0526 | 30.0509
1 | 0.4683 | 0.01389 | -0.0525 | 33.7149
2 | 0.5733 | 0.01428 | -0.0514 | 40.1471
2.5 | 0.6256 | 0.01436 | -0.0505 | 43.5655
3 | 0.6747 | 0.01462 | -0.0492 | 46.1491
3.5 | 0.7262 | 0.01477 | -0.0484 | 49.1672
4 | 0.7968 | 0.01491 | -0.0513 | 53.4406
4.5 | 0.8733 | 0.01527 | -0.0565 | 57.1906
5 | 0.961 | 0.01535 | -0.0633 | 62.6059
5.5 | 1.0171 | 0.01577 | -0.065 | 64.4959
6 | 1.0602 | 0.0159 | -0.0631 | 66.6792
6.5 | 1.1004 | 0.0164 | -0.0612 | 67.0976
7 | 1.1558 | 0.01658 | -0.0614 | 69.7105
7.5 | 1.2024 | 0.01688 | -0.0604 | 71.2322
8 | 1.2491 | 0.01706 | -0.0593 | 73.2181
8.5 | 1.294 | 0.01701 | -0.0577 | 76.0729
9 | 1.3335 | 0.01715 | -0.0554 | 77.7551
9.5 | 1.3586 | 0.01752 | -0.051 | 77.5457
10 | 1.3689 | 0.0184 | -0.0447 | 74.3967
10.5 | 1.3771 | 0.02 | -0.0395 | 68.855
11 | 1.382 | 0.02229 | -0.0349 | 62.0009
11.5 | 1.3816 | 0.02537 | -0.0307 | 54.458
12 | 1.3771 | 0.02915 | -0.027 | 47.2419
12.5 | 1.3672 | 0.03376 | -0.0239 | 40.4976
13 | 1.3514 | 0.03942 | -0.0214 | 34.2821
13.5 | 1.3297 | 0.04627 | -0.0197 | 28.7378
14 | 1.3042 | 0.0541 | -0.0188 | 24.1072
14.5 | 1.2794 | 0.06248 | -0.0187 | 20.477
15 | 1.2587 | 0.07092 | -0.0192 | 17.7482
15.5 | 1.242 | 0.07935 | -0.0203 | 15.6522
16 | 1.233 | 0.08709 | -0.0216 | 14.1578

## 21. Re 250k Mach 0.25 (1)
BIGFOIL.COM POLAR EXPORT
NACA64-617 a=0.2
NACA64-617 a=0.2 |  |  |  | Cl Max: | 1.601 | at alpha= | 13 | deg
JavaFoil+Calcfoil stall+Eppler ext transition |  |  |  | L/D Max: | 68.678 | at alpha= | 6.5 | deg
Re: | 250000 |  |  | Cd Min: | 0.01071 | at alpha= | -1 | deg
Mach: | 0.25 |  |  | Cl=0 at alpha= | -3.2422 | deg
|  |  |  | @ Cl=0.1, Cd= | 0.012012
|  |  |  | @ Cl=0.4, Cd= | 0.01122
|  |  |  | @ Cl=0.6, Cd= | 0.011995
alpha (deg) | Cl | Cd | Cm | Cl/Cd
-16.5 | -0.338 | 0.17777 | -0.016 | -1.902
-16 | -0.388 | 0.16938 | -0.016 | -2.291
-15.5 | -0.433 | 0.15766 | -0.016 | -2.747
-15 | -0.474 | 0.15147 | -0.017 | -3.128
-14.5 | -0.507 | 0.15341 | -0.01 | -3.307
-14 | -0.538 | 0.13056 | -0.01 | -4.122
-13.5 | -0.564 | 0.12083 | -0.01 | -4.664
-13 | -0.583 | 0.10955 | -0.01 | -5.322
-12.5 | -0.596 | 0.10422 | -0.009 | -5.722
-12 | -0.603 | 0.09592 | -0.008 | -6.29
-11.5 | -0.604 | 0.08786 | -0.008 | -6.874
-11 | -0.598 | 0.07924 | -0.01 | -7.549
-10.5 | -0.586 | 0.0753 | -0.009 | -7.785
-10 | -0.569 | 0.06961 | -0.01 | -8.167
-9.5 | -0.545 | 0.06379 | -0.011 | -8.55
-9 | -0.523 | 0.06179 | -0.023 | -8.456
-8.5 | -0.49 | 0.05778 | -0.023 | -8.48
-8 | -0.454 | 0.05335 | -0.025 | -8.517
-7.5 | -0.415 | 0.04959 | -0.026 | -8.375
-7 | -0.38 | 0.04141 | -0.031 | -9.173
-6.5 | -0.396 | 0.0142 | -0.045 | -27.888
-6 | -0.275 | 0.04376 | -0.022 | -6.292
-5.5 | -0.227 | 0.04163 | -0.023 | -5.448
-5 | -0.178 | 0.03947 | -0.023 | -4.499
-4.5 | -0.128 | 0.03732 | -0.025 | -3.425
-4 | -0.096 | 0.01301 | -0.049 | -7.35
-3.5 | -0.033 | 0.01287 | -0.049 | -2.525
-3 | 0.031 | 0.01278 | -0.05 | 2.418
-2.5 | 0.095 | 0.01196 | -0.05 | 7.906
-2 | 0.158 | 0.01262 | -0.051 | 12.543
-1.5 | 0.223 | 0.01252 | -0.051 | 17.798
-1 | 0.287 | 0.01071 | -0.052 | 26.772
-0.5 | 0.351 | 0.01083 | -0.052 | 32.385
0 | 0.405 | 0.01126 | -0.053 | 35.953
0.5 | 0.466 | 0.01149 | -0.053 | 40.547
1 | 0.527 | 0.01167 | -0.054 | 45.127
1.5 | 0.584 | 0.01192 | -0.054 | 48.978
2 | 0.644 | 0.0122 | -0.055 | 52.745
2.5 | 0.703 | 0.01254 | -0.055 | 56.059
3 | 0.761 | 0.01288 | -0.056 | 59.122
3.5 | 0.82 | 0.01328 | -0.056 | 61.751
4 | 0.877 | 0.01374 | -0.057 | 63.858
4.5 | 0.935 | 0.01424 | -0.057 | 65.66
5 | 0.992 | 0.01481 | -0.058 | 66.963
5.5 | 1.048 | 0.01541 | -0.058 | 67.978
6 | 1.103 | 0.01612 | -0.059 | 68.442
6.5 | 1.158 | 0.01687 | -0.059 | 68.678
7 | 1.212 | 0.01766 | -0.06 | 68.634
7.5 | 1.264 | 0.01854 | -0.06 | 68.188
8 | 1.317 | 0.01951 | -0.061 | 67.516
8.5 | 1.369 | 0.02129 | -0.062 | 64.295
9 | 1.413 | 0.02292 | -0.062 | 61.636
9.5 | 1.444 | 0.03316 | -0.062 | 43.533
10 | 1.481 | 0.03523 | -0.063 | 42.034
10.5 | 1.515 | 0.03758 | -0.063 | 40.298
11 | 1.544 | 0.04006 | -0.063 | 38.542
11.5 | 1.569 | 0.04263 | -0.064 | 36.818
12 | 1.587 | 0.04567 | -0.064 | 34.759
12.5 | 1.598 | 0.04845 | -0.065 | 32.973
13 | 1.601 | 0.05206 | -0.065 | 30.745
13.5 | 1.596 | 0.05577 | -0.065 | 28.627
14 | 1.584 | 0.06011 | -0.066 | 26.348
14.5 | 1.559 | 0.06567 | -0.065 | 23.736
15 | 1.357 | 0.12303 | -0.034 | 11.03
15.5 | 1.323 | 0.1312 | -0.032 | 10.086
16 | 1.282 | 0.14134 | -0.03 | 9.07
16.5 | 1.235 | 0.15121 | -0.03 | 8.166
17 | 1.181 | 0.16177 | -0.029 | 7.299
17.5 | 1.12 | 0.18173 | -0.03 | 6.166
18 | 1.045 | 0.1884 | -0.027 | 5.547

## 22. Re 250k Mach 0.25 (2)
BIGFOIL.COM POLAR EXPORT
NACA64-617 a=0.2
NACA64-617 a=0.2 |  |  |  | Cl Max: | 1.365 | at alpha= | 11 | deg
XFOIL ncrit=9 |  |  |  | L/D Max: | 72.1936 | at alpha= | 9 | deg
Re: | 250000 |  |  | Cd Min: | 0.227 | at alpha= | -20 | deg
Mach: | 0.25 |  |  | Cl=0 at alpha= | -3.5758 | deg
|  |  |  | @ Cl=0.1, Cd= | 0.014193
|  |  |  | @ Cl=0.4, Cd= | 0.014184
|  |  |  | @ Cl=0.6, Cd= | 0.014881
alpha (deg) | Cl | Cd | Cm | Cl/Cd
-20 | -0.5233 | 0.227 | 0.0201 | -2.3053
-19.5 | -0.5033 | 0.22069 | 0.0158 | -2.2806
-19 | -0.4842 | 0.21396 | 0.011 | -2.263
-18.5 | -0.4733 | 0.20746 | 0.0042 | -2.2814
-18 | -0.4474 | 0.19988 | 0.0016 | -2.2383
-17.5 | -0.4257 | 0.19359 | -0.0023 | -2.199
-17 | -0.4098 | 0.18632 | -0.0078 | -2.1994
-16.5 | -0.4075 | 0.17941 | -0.0158 | -2.2713
-16 | -0.3715 | 0.17136 | -0.0173 | -2.168
-15.5 | -0.3488 | 0.16444 | -0.0221 | -2.1211
-15 | -0.3387 | 0.15561 | -0.0328 | -2.1766
-14.5 | -0.3204 | 0.14808 | -0.0343 | -2.1637
-14 | -0.3035 | 0.14245 | -0.0351 | -2.1306
-13.5 | -0.3213 | 0.13282 | -0.0432 | -2.4191
-13 | -0.2875 | 0.12807 | -0.0409 | -2.2449
-12.5 | -0.3058 | 0.11695 | -0.0488 | -2.6148
-12 | -0.2783 | 0.11238 | -0.0483 | -2.4764
-11.5 | -0.2832 | 0.10308 | -0.0535 | -2.7474
-11 | -0.2944 | 0.09448 | -0.0607 | -3.116
-10.5 | -0.2725 | 0.08911 | -0.0597 | -3.058
-10 | -0.3065 | 0.07669 | -0.0716 | -3.9966
-8.5 | -0.3772 | 0.05433 | -0.0759 | -6.9428
-8 | -0.4004 | 0.05324 | -0.071 | -7.5207
-7.5 | -0.4014 | 0.03442 | -0.0683 | -11.6618
-7 | -0.36 | 0.0296 | -0.0669 | -12.1622
-6.5 | -0.3132 | 0.02592 | -0.0657 | -12.0833
-6 | -0.2617 | 0.02368 | -0.0645 | -11.0515
-5.5 | -0.2064 | 0.0209 | -0.0643 | -9.8756
-5 | -0.1514 | 0.01932 | -0.0637 | -7.8364
-4.5 | -0.0965 | 0.01825 | -0.0633 | -5.2877
-4 | -0.0448 | 0.01703 | -0.0622 | -2.6307
-3.5 | 0.008 | 0.01634 | -0.0616 | 0.4896
-3 | 0.0593 | 0.01547 | -0.0607 | 3.8332
-2.5 | 0.1052 | 0.01403 | -0.0598 | 7.4982
-2 | 0.1478 | 0.01293 | -0.0573 | 11.4308
-1.5 | 0.2039 | 0.01316 | -0.0566 | 15.4939
-1 | 0.2593 | 0.01347 | -0.056 | 19.2502
-0.5 | 0.3142 | 0.01374 | -0.0546 | 22.8675
0 | 0.3686 | 0.01409 | -0.0539 | 26.1604
0.5 | 0.4252 | 0.01426 | -0.0539 | 29.8177
1 | 0.4837 | 0.01438 | -0.054 | 33.637
1.5 | 0.5362 | 0.01472 | -0.0535 | 36.4266
2 | 0.5915 | 0.01484 | -0.053 | 39.8585
2.5 | 0.6439 | 0.01509 | -0.0519 | 42.6706
3 | 0.6923 | 0.01535 | -0.0503 | 45.101
3.5 | 0.7493 | 0.01539 | -0.0497 | 48.6875
4 | 0.8084 | 0.01585 | -0.0506 | 51.0032
4.5 | 0.8939 | 0.01593 | -0.0562 | 56.1142
5 | 0.9791 | 0.01645 | -0.0628 | 59.5198
5.5 | 1.0486 | 0.01648 | -0.0656 | 63.6286
6 | 1.0749 | 0.01708 | -0.0611 | 62.9333
6.5 | 1.1333 | 0.01719 | -0.0612 | 65.9279
7 | 1.177 | 0.01766 | -0.0593 | 66.6478
7.5 | 1.2244 | 0.01807 | -0.0579 | 67.7587
8 | 1.2734 | 0.01817 | -0.0565 | 70.0826
8.5 | 1.3132 | 0.01825 | -0.0535 | 71.9562
9 | 1.3428 | 0.0186 | -0.0493 | 72.1935
9.5 | 1.3547 | 0.01928 | -0.0427 | 70.2645
10 | 1.3577 | 0.0211 | -0.0368 | 64.346
10.5 | 1.3633 | 0.02352 | -0.0323 | 57.9634
11 | 1.365 | 0.02664 | -0.0282 | 51.2387
11.5 | 1.3614 | 0.03052 | -0.0245 | 44.6068
12 | 1.3529 | 0.03519 | -0.0214 | 38.4456
12.5 | 1.3387 | 0.0409 | -0.0191 | 32.7311
13 | 1.3187 | 0.04773 | -0.0175 | 27.6283
13.5 | 1.2916 | 0.05585 | -0.0167 | 23.1262
14 | 1.2645 | 0.06459 | -0.0168 | 19.5773
14.5 | 1.241 | 0.07353 | -0.0176 | 16.8775
15 | 1.2234 | 0.08224 | -0.0189 | 14.876
15.5 | 1.2135 | 0.09037 | -0.0204 | 13.4281
16 | 1.2093 | 0.0979 | -0.022 | 12.3524

## 23. Re 250k Mach 0.50 (1)
BIGFOIL.COM POLAR EXPORT
NACA64-617 a=0.2
NACA64-617 a=0.2 |  |  |  | Cl Max: | 1.501 | at alpha= | 9.5 | deg
JavaFoil+Calcfoil stall+Eppler ext transition |  |  |  | L/D Max: | 60.449 | at alpha= | 6 | deg
Re: | 250000 |  |  | Cd Min: | 0.01168 | at alpha= | -0.5 | deg
Mach: | 0.5 |  |  | Cl=0 at alpha= | -3.2429 | deg
|  |  |  | @ Cl=0.1, Cd= | 0.013612
|  |  |  | @ Cl=0.4, Cd= | 0.011822
|  |  |  | @ Cl=0.6, Cd= | 0.013375
alpha (deg) | Cl | Cd | Cm | Cl/Cd
-20 | -0.954 | 0.26372 | -0.02 | -3.616
-19.5 | -0.926 | 0.26925 | -0.02 | -3.438
-19 | -0.898 | 0.25001 | -0.02 | -3.592
-18.5 | -0.87 | 0.25071 | -0.02 | -3.47
-18 | -0.84 | 0.24219 | -0.02 | -3.467
-17.5 | -0.812 | 0.23159 | -0.02 | -3.504
-17 | -0.783 | 0.23258 | -0.02 | -3.368
-16.5 | -0.755 | 0.22998 | -0.02 | -3.284
-16 | -0.727 | 0.21548 | -0.021 | -3.375
-15.5 | -0.699 | 0.20479 | -0.021 | -3.414
-15 | -0.669 | 0.20034 | -0.02 | -3.34
-14.5 | -0.641 | 0.19953 | -0.02 | -3.211
-14 | -0.613 | 0.18066 | -0.02 | -3.391
-13.5 | -0.584 | 0.17517 | -0.02 | -3.335
-13 | -0.556 | 0.17233 | -0.021 | -3.226
-12.5 | -0.528 | 0.16909 | -0.021 | -3.121
-12 | -0.499 | 0.1639 | -0.021 | -3.045
-11.5 | -0.47 | 0.16006 | -0.02 | -2.934
-11 | -0.441 | 0.15699 | -0.02 | -2.811
-10.5 | -0.413 | 0.14509 | -0.02 | -2.847
-10 | -0.385 | 0.14367 | -0.02 | -2.677
-9.5 | -0.356 | 0.14092 | -0.021 | -2.527
-9 | -0.326 | 0.09833 | -0.013 | -3.32
-8.5 | -0.299 | 0.08954 | -0.021 | -3.342
-8 | -0.27 | 0.08922 | -0.014 | -3.024
-7.5 | -0.392 | 0.05781 | -0.011 | -6.775
-7 | -0.378 | 0.05235 | -0.012 | -7.227
-6.5 | -0.346 | 0.05023 | -0.026 | -6.89
-6 | -0.298 | 0.05154 | -0.023 | -5.783
-5.5 | -0.248 | 0.0443 | -0.024 | -5.6
-5 | -0.196 | 0.04147 | -0.025 | -4.715
-4.5 | -0.141 | 0.03874 | -0.025 | -3.642
-4 | -0.086 | 0.03748 | -0.027 | -2.283
-3.5 | -0.036 | 0.01392 | -0.054 | -2.597
-3 | 0.034 | 0.01377 | -0.055 | 2.499
-2.5 | 0.105 | 0.0136 | -0.055 | 7.754
-2 | 0.177 | 0.01344 | -0.056 | 13.147
-1.5 | 0.249 | 0.01342 | -0.056 | 18.57
-1 | 0.321 | 0.01336 | -0.057 | 23.998
-0.5 | 0.392 | 0.01168 | -0.057 | 33.561
0 | 0.447 | 0.01266 | -0.058 | 35.291
0.5 | 0.514 | 0.01292 | -0.059 | 39.798
1 | 0.581 | 0.01326 | -0.059 | 43.84
1.5 | 0.644 | 0.01364 | -0.06 | 47.182
2 | 0.709 | 0.01411 | -0.06 | 50.236
2.5 | 0.774 | 0.01459 | -0.061 | 53.052
3 | 0.838 | 0.01512 | -0.061 | 55.427
3.5 | 0.902 | 0.01574 | -0.062 | 57.304
4 | 0.965 | 0.01642 | -0.062 | 58.741
4.5 | 1.027 | 0.01722 | -0.063 | 59.638
5 | 1.088 | 0.01807 | -0.063 | 60.21
5.5 | 1.149 | 0.01909 | -0.064 | 60.18
6 | 1.212 | 0.02004 | -0.064 | 60.449
6.5 | 1.272 | 0.02117 | -0.065 | 60.094
7 | 1.329 | 0.0224 | -0.066 | 59.329
7.5 | 1.385 | 0.02481 | -0.067 | 55.839
8 | 1.431 | 0.02703 | -0.067 | 52.946
8.5 | 1.462 | 0.03982 | -0.067 | 36.711
9 | 1.489 | 0.04324 | -0.068 | 34.432
9.5 | 1.501 | 0.04695 | -0.068 | 31.971
10 | 1.49 | 0.05114 | -0.068 | 29.142
10.5 | 1.437 | 0.05642 | -0.069 | 25.473
11 | 1.104 | 0.09057 | -0.027 | 12.185
11.5 | 0.816 | 0.12627 | -0.024 | 6.46
12 | 0.843 | 0.14643 | -0.029 | 5.759
12.5 | 0.87 | 0.15984 | -0.03 | 5.443
13 | 0.898 | 0.16522 | -0.033 | 5.433
13.5 | 0.924 | 0.17679 | -0.034 | 5.227
14 | 0.952 | 0.19143 | -0.038 | 4.974
14.5 | 0.979 | 0.19661 | -0.038 | 4.978

## 24. Re 250k Mach 0.50 (2)
BIGFOIL.COM POLAR EXPORT
NACA64-617 a=0.2
NACA64-617 a=0.2 |  |  |  | Cl Max: | 1.264 | at alpha= | 11 | deg
XFOIL ncrit=9 |  |  |  | L/D Max: | 41.8402 | at alpha= | 4.5 | deg
Re: | 250000 |  |  | Cd Min: | 0.24628 | at alpha= | -20 | deg
Mach: | 0.5 |  |  | Cl=0 at alpha= | -3.6997 | deg
|  |  |  | @ Cl=0.1, Cd= | 0.017978
|  |  |  | @ Cl=0.4, Cd= | 0.017017
|  |  |  | @ Cl=0.6, Cd= | 0.018819
alpha (deg) | Cl | Cd | Cm | Cl/Cd
-20 | -0.5491 | 0.24628 | 0.0246 | -2.2296
-19.5 | -0.5253 | 0.23842 | 0.0184 | -2.2033
-19 | -0.5056 | 0.23128 | 0.0111 | -2.1861
-18.5 | -0.4746 | 0.22228 | 0.0072 | -2.1351
-18 | -0.4475 | 0.21466 | 0.0018 | -2.0847
-17.5 | -0.424 | 0.20673 | -0.0056 | -2.051
-17 | -0.3993 | 0.19824 | -0.0127 | -2.0142
-16.5 | -0.3631 | 0.19035 | -0.0189 | -1.9075
-16 | -0.3461 | 0.18392 | -0.0209 | -1.8818
-15.5 | -0.3353 | 0.17715 | -0.0245 | -1.8927
-15 | -0.325 | 0.16982 | -0.0291 | -1.9138
-14.5 | -0.2964 | 0.16242 | -0.0302 | -1.8249
-14 | -0.2786 | 0.15516 | -0.0341 | -1.7956
-13.5 | -0.2669 | 0.14706 | -0.0389 | -1.8149
-13 | -0.2455 | 0.14027 | -0.0415 | -1.7502
-12.5 | -0.2415 | 0.13175 | -0.0471 | -1.833
-12 | -0.2214 | 0.12487 | -0.05 | -1.773
-11.5 | -0.2065 | 0.11729 | -0.053 | -1.7606
-11 | -0.2233 | 0.1093 | -0.0629 | -2.043
-10.5 | -0.1845 | 0.10309 | -0.0609 | -1.7897
-10 | -0.19 | 0.09426 | -0.0674 | -2.0157
-9.5 | -0.165 | 0.08838 | -0.0682 | -1.8669
-9 | -0.2211 | 0.07727 | -0.0842 | -2.8614
-8.5 | -0.1727 | 0.07168 | -0.0796 | -2.4093
-8 | -0.1721 | 0.06391 | -0.0842 | -2.6928
-7.5 | -0.2748 | 0.04892 | -0.0916 | -5.6173
-7 | -0.2723 | 0.04304 | -0.0897 | -6.3267
-6.5 | -0.2812 | 0.03595 | -0.0856 | -7.822
-6 | -0.2554 | 0.03121 | -0.0825 | -8.1833
-5.5 | -0.2126 | 0.02732 | -0.0798 | -7.7818
-5 | -0.1583 | 0.02426 | -0.0781 | -6.5251
-4.5 | -0.0973 | 0.02194 | -0.0767 | -4.4348
-4 | -0.0355 | 0.02047 | -0.0755 | -1.7342
-3.5 | 0.0236 | 0.019 | -0.0738 | 1.2421
-3 | 0.0803 | 0.01825 | -0.0721 | 4.4
-2.5 | 0.1338 | 0.01751 | -0.0703 | 7.6413
-2 | 0.1885 | 0.01652 | -0.0687 | 11.4104
-1.5 | 0.224 | 0.01526 | -0.0648 | 14.6789
-1 | 0.285 | 0.01562 | -0.0631 | 18.2458
0 | 0.3978 | 0.01701 | -0.059 | 23.3862
0.5 | 0.463 | 0.01722 | -0.0587 | 26.8873
1 | 0.5129 | 0.01811 | -0.0571 | 28.3214
1.5 | 0.5747 | 0.01835 | -0.0564 | 31.3188
2 | 0.6211 | 0.01921 | -0.0539 | 32.3321
2.5 | 0.6739 | 0.01962 | -0.0517 | 34.3476
3 | 0.7088 | 0.02062 | -0.0473 | 34.3744
3.5 | 0.7583 | 0.02087 | -0.0441 | 36.3345
4 | 0.7945 | 0.02248 | -0.0415 | 35.3425
4.5 | 0.9163 | 0.0219 | -0.0496 | 41.8402
5 | 0.915 | 0.02414 | -0.0436 | 37.9039
5.5 | 0.9142 | 0.02702 | -0.0381 | 33.8342
6 | 1.008 | 0.02576 | -0.0392 | 39.1304
7 | 1.0387 | 0.03083 | -0.0313 | 33.6912
7.5 | 1.0565 | 0.03367 | -0.0282 | 31.3781
8 | 1.0566 | 0.03804 | -0.0251 | 27.776
8.5 | 1.0362 | 0.04447 | -0.0224 | 23.3011
9 | 1.1493 | 0.04028 | -0.0211 | 28.5328
9.5 | 1.126 | 0.04712 | -0.0188 | 23.8964
10 | 1.1778 | 0.04797 | -0.0168 | 24.5528
10.5 | 1.2464 | 0.04735 | -0.0145 | 26.3231
11 | 1.264 | 0.05113 | -0.0125 | 24.7213
11.5 | 1.2638 | 0.05691 | -0.0113 | 22.207
12 | 1.2576 | 0.06364 | -0.0107 | 19.7612
12.5 | 1.2426 | 0.07161 | -0.0111 | 17.3523
13 | 1.2183 | 0.08099 | -0.0124 | 15.0426
13.5 | 1.1919 | 0.09119 | -0.0148 | 13.0705
14 | 1.1705 | 0.10137 | -0.0177 | 11.5468
14.5 | 1.1573 | 0.11103 | -0.0208 | 10.4233
15 | 1.1551 | 0.11954 | -0.0236 | 9.6629
15.5 | 1.1589 | 0.12758 | -0.0263 | 9.0837
16 | 1.1604 | 0.1362 | -0.0297 | 8.5198

## 25. Re 500k Mach 0.00 (1)
BIGFOIL.COM POLAR EXPORT
NACA64-617 a=0.2
NACA64-617 a=0.2 |  |  |  | Cl Max: | 1.658 | at alpha= | 14.5 | deg
JavaFoil+Calcfoil stall+Eppler ext transition |  |  |  | L/D Max: | 99.083 | at alpha= | 7 | deg
Re: | 500000 |  |  | Cd Min: | 0.00831 | at alpha= | 0.5 | deg
Mach: | 0 |  |  | Cl=0 at alpha= | -3.2419 | deg
|  |  |  | @ Cl=0.1, Cd= | 0.010422
|  |  |  | @ Cl=0.4, Cd= | 0.0085784
|  |  |  | @ Cl=0.6, Cd= | 0.0089968
alpha (deg) | Cl | Cd | Cm | Cl/Cd
-20 | -0.583 | 0.19742 | -0.015 | -2.955
-19.5 | -0.6 | 0.19227 | -0.015 | -3.121
-19 | -0.616 | 0.183 | -0.015 | -3.366
-18.5 | -0.632 | 0.17169 | -0.016 | -3.679
-18 | -0.646 | 0.16677 | -0.016 | -3.877
-17.5 | -0.66 | 0.15447 | -0.016 | -4.274
-17 | -0.673 | 0.14481 | -0.016 | -4.648
-16.5 | -0.684 | 0.13794 | -0.017 | -4.961
-16 | -0.694 | 0.13183 | -0.017 | -5.263
-15.5 | -0.701 | 0.12498 | -0.017 | -5.61
-15 | -0.706 | 0.11747 | -0.018 | -6.012
-14.5 | -0.703 | 0.11126 | -0.01 | -6.321
-14 | -0.703 | 0.10402 | -0.009 | -6.758
-13.5 | -0.705 | 0.0985 | -0.019 | -7.161
-13 | -0.693 | 0.09213 | -0.01 | -7.522
-12.5 | -0.683 | 0.08698 | -0.01 | -7.853
-12 | -0.676 | 0.08365 | -0.02 | -8.076
-11.5 | -0.659 | 0.07679 | -0.02 | -8.586
-11 | -0.639 | 0.07133 | -0.021 | -8.963
-10.5 | -0.616 | 0.0668 | -0.022 | -9.218
-10 | -0.589 | 0.06234 | -0.023 | -9.45
-9.5 | -0.56 | 0.05763 | -0.024 | -9.709
-9 | -0.527 | 0.05298 | -0.025 | -9.953
-8.5 | -0.499 | 0.04418 | -0.029 | -11.304
-8 | -0.542 | 0.01444 | -0.042 | -37.523
-7.5 | -0.496 | 0.01359 | -0.043 | -36.495
-7 | -0.447 | 0.01282 | -0.044 | -34.835
-6.5 | -0.315 | 0.04279 | -0.022 | -7.367
-6 | -0.333 | 0.01165 | -0.045 | -28.553
-5.5 | -0.274 | 0.01144 | -0.045 | -23.92
-5 | -0.214 | 0.01119 | -0.046 | -19.114
-4.5 | -0.154 | 0.01102 | -0.047 | -13.936
-4 | -0.093 | 0.01081 | -0.047 | -8.577
-3.5 | -0.032 | 0.01069 | -0.048 | -2.946
-3 | 0.03 | 0.0105 | -0.048 | 2.85
-2.5 | 0.092 | 0.01044 | -0.049 | 8.775
-2 | 0.153 | 0.0103 | -0.05 | 14.885
-1.5 | 0.216 | 0.01027 | -0.05 | 21.011
-1 | 0.278 | 0.0084 | -0.051 | 33.058
-0.5 | 0.339 | 0.00848 | -0.052 | 40.042
0 | 0.401 | 0.00858 | -0.052 | 46.773
0.5 | 0.46 | 0.00831 | -0.053 | 55.378
1 | 0.52 | 0.00882 | -0.053 | 58.912
1.5 | 0.577 | 0.00895 | -0.054 | 64.489
2 | 0.636 | 0.00907 | -0.054 | 70.078
2.5 | 0.694 | 0.00921 | -0.055 | 75.388
3 | 0.752 | 0.00938 | -0.055 | 80.183
3.5 | 0.81 | 0.00962 | -0.056 | 84.256
4 | 0.868 | 0.00986 | -0.056 | 87.997
4.5 | 0.925 | 0.01013 | -0.057 | 91.228
5 | 0.981 | 0.01043 | -0.057 | 94.082
5.5 | 1.037 | 0.01078 | -0.058 | 96.176
6 | 1.093 | 0.01118 | -0.058 | 97.748
6.5 | 1.148 | 0.01159 | -0.059 | 98.999
7 | 1.2 | 0.01211 | -0.059 | 99.083
7.5 | 1.252 | 0.01273 | -0.06 | 98.306
8 | 1.302 | 0.01341 | -0.06 | 97.096
8.5 | 1.35 | 0.01493 | -0.061 | 90.392
9 | 1.394 | 0.01644 | -0.061 | 84.794
9.5 | 1.436 | 0.01778 | -0.062 | 80.791
10 | 1.461 | 0.028 | -0.061 | 52.154
10.5 | 1.498 | 0.02984 | -0.062 | 50.2
11 | 1.533 | 0.03163 | -0.062 | 48.461
11.5 | 1.564 | 0.03357 | -0.063 | 46.594
12 | 1.591 | 0.03563 | -0.063 | 44.662
12.5 | 1.613 | 0.03775 | -0.064 | 42.732
13 | 1.631 | 0.04029 | -0.064 | 40.472
13.5 | 1.644 | 0.04275 | -0.064 | 38.454
14 | 1.653 | 0.04559 | -0.065 | 36.255
14.5 | 1.658 | 0.04833 | -0.065 | 34.294
15 | 1.656 | 0.05167 | -0.066 | 32.049
15.5 | 1.647 | 0.05475 | -0.066 | 30.083
16 | 1.633 | 0.0585 | -0.066 | 27.923
16.5 | 1.616 | 0.06234 | -0.066 | 25.915
17 | 1.592 | 0.06756 | -0.067 | 23.557
17.5 | 1.563 | 0.07238 | -0.067 | 21.597
18 | 1.526 | 0.07821 | -0.067 | 19.514
18.5 | 1.479 | 0.08753 | -0.066 | 16.894
19 | 1.426 | 0.09984 | -0.065 | 14.279
19.5 | 1.354 | 0.12219 | -0.062 | 11.079

## 26. Re 500k Mach 0.00 (2)
BIGFOIL.COM POLAR EXPORT
NACA64-617 a=0.2
NACA64-617 a=0.2 |  |  |  | Cl Max: | 1.377 | at alpha= | 11 | deg
XFOIL ncrit=9 |  |  |  | L/D Max: | 110.381 | at alpha= | 8.5 | deg
Re: | 500000 |  |  | Cd Min: | 0.07761 | at alpha= | 16 | deg
Mach: | 0 |  |  | Cl=0 at alpha= | -3.4438 | deg
|  |  |  | @ Cl=0.1, Cd= | 0.01071
|  |  |  | @ Cl=0.4, Cd= | 0.0091079
|  |  |  | @ Cl=0.6, Cd= | 0.0093979
alpha (deg) | Cl | Cd | Cm | Cl/Cd
-16.5 | -0.8493 | 0.06738 | -0.0623 | -12.6046
-16 | -0.9199 | 0.04991 | -0.0738 | -18.4312
-15.5 | -0.9429 | 0.04139 | -0.0778 | -22.7809
-15 | -0.9128 | 0.03891 | -0.0804 | -23.4593
-14.5 | -0.9078 | 0.03559 | -0.0792 | -25.5072
-14 | -0.8766 | 0.03528 | -0.0782 | -24.8469
-13.5 | -0.8564 | 0.03397 | -0.0766 | -25.2105
-13 | -0.8486 | 0.03179 | -0.0737 | -26.6939
-12.5 | -0.814 | 0.03243 | -0.0716 | -25.1002
-12 | -0.7948 | 0.03157 | -0.0679 | -25.1758
-11.5 | -0.7756 | 0.02968 | -0.0645 | -26.1321
-11 | -0.7388 | 0.02852 | -0.0631 | -25.9046
-10.5 | -0.6973 | 0.02796 | -0.0619 | -24.9392
-10 | -0.6597 | 0.02621 | -0.0603 | -25.1698
-9.5 | -0.6201 | 0.024 | -0.059 | -25.8375
-9 | -0.5717 | 0.0235 | -0.0587 | -24.3277
-8.5 | -0.5242 | 0.02218 | -0.058 | -23.6339
-8 | -0.4757 | 0.02121 | -0.0572 | -22.4281
-7.5 | -0.4253 | 0.01886 | -0.0571 | -22.5504
-7 | -0.3733 | 0.01791 | -0.0569 | -20.8431
-6.5 | -0.3206 | 0.0167 | -0.0567 | -19.1976
-6 | -0.2674 | 0.0158 | -0.0564 | -16.9241
-5.5 | -0.2175 | 0.0144 | -0.0558 | -15.1042
-5 | -0.1653 | 0.01367 | -0.0555 | -12.0922
-4.5 | -0.1122 | 0.01307 | -0.0553 | -8.5845
-4 | -0.0605 | 0.01233 | -0.0549 | -4.9067
-3.5 | -0.0061 | 0.01186 | -0.0549 | -0.51433
-3 | 0.0482 | 0.01142 | -0.055 | 4.2207
-2.5 | 0.1015 | 0.01069 | -0.0551 | 9.4949
-2 | 0.1466 | 0.00898 | -0.0544 | 16.3252
-1.5 | 0.203 | 0.00892 | -0.0546 | 22.7578
-1 | 0.2602 | 0.00892 | -0.055 | 29.1704
-0.5 | 0.3171 | 0.00904 | -0.0553 | 35.0774
0 | 0.3735 | 0.00908 | -0.0554 | 41.1344
0.5 | 0.4305 | 0.00914 | -0.0557 | 47.1007
1 | 0.4879 | 0.00928 | -0.0562 | 52.5754
1.5 | 0.5448 | 0.00932 | -0.0566 | 58.4549
2 | 0.6015 | 0.0094 | -0.057 | 63.9894
2.5 | 0.6576 | 0.00955 | -0.0573 | 68.8586
3 | 0.7131 | 0.00964 | -0.0574 | 73.973
3.5 | 0.7684 | 0.0098 | -0.0575 | 78.4082
4 | 0.8212 | 0.00991 | -0.0572 | 82.8658
4.5 | 0.873 | 0.01001 | -0.0565 | 87.2128
5 | 0.9231 | 0.01019 | -0.0555 | 90.5888
5.5 | 0.9786 | 0.01028 | -0.0558 | 95.1946
6 | 1.0516 | 0.01053 | -0.0599 | 99.867
6.5 | 1.1173 | 0.01072 | -0.0629 | 104.2257
7 | 1.1669 | 0.011 | -0.0625 | 106.0818
7.5 | 1.2148 | 0.01118 | -0.0617 | 108.6583
8 | 1.261 | 0.01146 | -0.0607 | 110.0349
8.5 | 1.3036 | 0.01181 | -0.0592 | 110.381
9 | 1.3388 | 0.01242 | -0.0566 | 107.7939
9.5 | 1.3575 | 0.01339 | -0.0514 | 101.3816
10 | 1.3667 | 0.01502 | -0.0457 | 90.992
10.5 | 1.3727 | 0.01727 | -0.0407 | 79.4847
11 | 1.377 | 0.02006 | -0.0365 | 68.6441
11.5 | 1.3763 | 0.02351 | -0.0326 | 58.541
12 | 1.3677 | 0.02788 | -0.0289 | 49.0567
12.5 | 1.3519 | 0.03321 | -0.0256 | 40.7076
13 | 1.3351 | 0.0392 | -0.0232 | 34.0587
13.5 | 1.3238 | 0.04514 | -0.0216 | 29.3265
14 | 1.3129 | 0.05142 | -0.0206 | 25.5329
14.5 | 1.3027 | 0.05802 | -0.0202 | 22.4526
15 | 1.299 | 0.06425 | -0.0203 | 20.2179
15.5 | 1.2973 | 0.07052 | -0.0208 | 18.3962
16 | 1.2913 | 0.07761 | -0.0218 | 16.6383

## 27. Re 500k Mach 0.10 (1)
BIGFOIL.COM POLAR EXPORT
NACA64-617 a=0.2
NACA64-617 a=0.2 |  |  |  | Cl Max: | 1.649 | at alpha= | 14.5 | deg
JavaFoil+Calcfoil stall+Eppler ext transition |  |  |  | L/D Max: | 98.557 | at alpha= | 6.5 | deg
Re: | 500000 |  |  | Cd Min: | 0.008 | at alpha= | 0.5 | deg
Mach: | 0.1 |  |  | Cl=0 at alpha= | -3.2419 | deg
|  |  |  | @ Cl=0.1, Cd= | 0.010433
|  |  |  | @ Cl=0.4, Cd= | 0.0085761
|  |  |  | @ Cl=0.6, Cd= | 0.0090255
alpha (deg) | Cl | Cd | Cm | Cl/Cd
-18.5 | -0.585 | 0.17645 | -0.016 | -3.317
-18 | -0.603 | 0.1712 | -0.016 | -3.524
-17.5 | -0.621 | 0.15673 | -0.016 | -3.959
-17 | -0.636 | 0.14853 | -0.016 | -4.285
-16.5 | -0.651 | 0.14229 | -0.017 | -4.576
-16 | -0.664 | 0.13467 | -0.017 | -4.93
-15.5 | -0.674 | 0.12953 | -0.017 | -5.205
-15 | -0.683 | 0.12008 | -0.018 | -5.69
-14.5 | -0.688 | 0.11355 | -0.018 | -6.063
-14 | -0.686 | 0.10607 | -0.01 | -6.471
-13.5 | -0.691 | 0.09976 | -0.019 | -6.93
-13 | -0.682 | 0.09292 | -0.01 | -7.337
-12.5 | -0.68 | 0.08846 | -0.019 | -7.688
-12 | -0.663 | 0.08228 | -0.01 | -8.057
-11.5 | -0.654 | 0.07813 | -0.02 | -8.365
-11 | -0.636 | 0.07229 | -0.021 | -8.796
-10.5 | -0.613 | 0.06748 | -0.022 | -9.091
-10 | -0.588 | 0.06304 | -0.023 | -9.323
-9.5 | -0.559 | 0.05835 | -0.024 | -9.577
-9 | -0.527 | 0.05379 | -0.025 | -9.798
-8.5 | -0.495 | 0.04738 | -0.028 | -10.455
-8 | -0.542 | 0.01465 | -0.042 | -36.993
-7.5 | -0.497 | 0.0132 | -0.043 | -37.639
-7 | -0.448 | 0.01292 | -0.044 | -34.68
-6.5 | -0.317 | 0.04268 | -0.023 | -7.426
-6 | -0.334 | 0.01166 | -0.045 | -28.654
-5.5 | -0.275 | 0.01149 | -0.046 | -23.922
-5 | -0.215 | 0.01124 | -0.046 | -19.116
-4.5 | -0.154 | 0.01103 | -0.047 | -13.984
-4 | -0.093 | 0.01083 | -0.047 | -8.597
-3.5 | -0.032 | 0.01074 | -0.048 | -2.949
-3 | 0.03 | 0.01056 | -0.049 | 2.848
-2.5 | 0.092 | 0.01045 | -0.049 | 8.806
-2 | 0.154 | 0.01032 | -0.05 | 14.932
-1.5 | 0.217 | 0.01033 | -0.051 | 20.996
-1 | 0.279 | 0.00841 | -0.051 | 33.179
-0.5 | 0.341 | 0.0085 | -0.052 | 40.131
0 | 0.403 | 0.00858 | -0.053 | 47.014
0.5 | 0.462 | 0.008 | -0.053 | 57.732
1 | 0.522 | 0.00885 | -0.053 | 58.99
1.5 | 0.579 | 0.00898 | -0.054 | 64.523
2 | 0.639 | 0.00911 | -0.054 | 70.108
2.5 | 0.697 | 0.00925 | -0.055 | 75.372
3 | 0.756 | 0.00944 | -0.055 | 80.052
3.5 | 0.814 | 0.00968 | -0.056 | 84.05
4 | 0.871 | 0.00992 | -0.056 | 87.854
4.5 | 0.929 | 0.01021 | -0.057 | 90.977
5 | 0.985 | 0.01051 | -0.057 | 93.772
5.5 | 1.042 | 0.01087 | -0.058 | 95.806
6 | 1.098 | 0.01127 | -0.059 | 97.401
6.5 | 1.153 | 0.01169 | -0.059 | 98.557
7 | 1.205 | 0.01223 | -0.06 | 98.512
7.5 | 1.257 | 0.01288 | -0.06 | 97.616
8 | 1.307 | 0.01357 | -0.061 | 96.314
8.5 | 1.355 | 0.01527 | -0.061 | 88.716
9 | 1.399 | 0.0167 | -0.062 | 83.761
9.5 | 1.441 | 0.01803 | -0.062 | 79.949
10 | 1.465 | 0.0284 | -0.062 | 51.587
10.5 | 1.502 | 0.03024 | -0.062 | 49.668
11 | 1.536 | 0.03207 | -0.062 | 47.897
11.5 | 1.567 | 0.03407 | -0.063 | 45.994
12 | 1.593 | 0.03624 | -0.063 | 43.958
12.5 | 1.613 | 0.03842 | -0.064 | 41.985
13 | 1.63 | 0.04094 | -0.064 | 39.807
13.5 | 1.641 | 0.04367 | -0.065 | 37.568
14 | 1.647 | 0.04643 | -0.065 | 35.475
14.5 | 1.649 | 0.04921 | -0.065 | 33.518
15 | 1.645 | 0.05273 | -0.066 | 31.188
15.5 | 1.632 | 0.05628 | -0.066 | 29
16 | 1.615 | 0.05996 | -0.066 | 26.929
16.5 | 1.592 | 0.06424 | -0.067 | 24.78
17 | 1.563 | 0.06959 | -0.067 | 22.461
17.5 | 1.529 | 0.07557 | -0.067 | 20.237
18 | 1.483 | 0.08255 | -0.067 | 17.969
18.5 | 1.431 | 0.09244 | -0.066 | 15.482
19 | 1.283 | 0.15498 | -0.051 | 8.276
19.5 | 1.224 | 0.17437 | -0.045 | 7.018

## 28. Re 500k Mach 0.10 (2)
BIGFOIL.COM POLAR EXPORT
NACA64-617 a=0.2
NACA64-617 a=0.2 |  |  |  | Cl Max: | 1.3763 | at alpha= | 11 | deg
XFOIL ncrit=9 |  |  |  | L/D Max: | 109.74 | at alpha= | 8 | deg
Re: | 500000 |  |  | Cd Min: | 0.22139 | at alpha= | -20 | deg
Mach: | 0.1 |  |  | Cl=0 at alpha= | -3.4495 | deg
|  |  |  | @ Cl=0.1, Cd= | 0.010815
|  |  |  | @ Cl=0.4, Cd= | 0.0091551
|  |  |  | @ Cl=0.6, Cd= | 0.0094607
alpha (deg) | Cl | Cd | Cm | Cl/Cd
-20 | -0.526 | 0.22139 | 0.0188 | -2.3759
-19.5 | -0.5121 | 0.21411 | 0.0138 | -2.3918
-19 | -0.4886 | 0.20838 | 0.0111 | -2.3448
-18.5 | -0.469 | 0.20249 | 0.0072 | -2.3162
-18 | -0.4505 | 0.19614 | 0.0031 | -2.2968
-17.5 | -0.4388 | 0.18743 | -0.0027 | -2.3411
-16.5 | -0.3998 | 0.172 | -0.0132 | -2.3244
-16 | -0.815 | 0.06651 | -0.0641 | -12.2538
-15.5 | -0.8813 | 0.04947 | -0.0759 | -17.8148
-15 | -0.8885 | 0.04212 | -0.0811 | -21.0945
-14.5 | -0.8665 | 0.04036 | -0.0805 | -21.4693
-14 | -0.8723 | 0.03587 | -0.0797 | -24.3184
-13.5 | -0.8304 | 0.03644 | -0.0788 | -22.7881
-13 | -0.8293 | 0.03339 | -0.0765 | -24.8368
-12.5 | -0.8002 | 0.03326 | -0.0745 | -24.0589
-12 | -0.7757 | 0.0329 | -0.0715 | -23.5775
-11.5 | -0.7634 | 0.0309 | -0.0674 | -24.7055
-11 | -0.7366 | 0.02904 | -0.0649 | -25.365
-10.5 | -0.694 | 0.02888 | -0.0636 | -24.0305
-10 | -0.6575 | 0.02706 | -0.0619 | -24.2979
-9.5 | -0.6208 | 0.02472 | -0.0602 | -25.1133
-9 | -0.5728 | 0.02403 | -0.0597 | -23.8369
-8.5 | -0.5255 | 0.0227 | -0.059 | -23.1498
-8 | -0.4773 | 0.02147 | -0.0581 | -22.231
-7.5 | -0.4272 | 0.01916 | -0.0579 | -22.2965
-7 | -0.3749 | 0.01817 | -0.0576 | -20.6329
-6.5 | -0.322 | 0.0169 | -0.0573 | -19.0533
-6 | -0.2685 | 0.01592 | -0.057 | -16.8656
-5.5 | -0.2181 | 0.01453 | -0.0564 | -15.0103
-5 | -0.1656 | 0.01376 | -0.0561 | -12.0349
-4.5 | -0.1124 | 0.01315 | -0.0557 | -8.5475
-4 | -0.0604 | 0.01239 | -0.0554 | -4.8749
-3.5 | -0.0055 | 0.01195 | -0.0554 | -0.46025
-3 | 0.049 | 0.01148 | -0.0554 | 4.2683
-2.5 | 0.1027 | 0.01078 | -0.0555 | 9.5269
-2 | 0.1477 | 0.00905 | -0.0548 | 16.3204
-1.5 | 0.2044 | 0.00895 | -0.055 | 22.838
-1 | 0.2619 | 0.00896 | -0.0553 | 29.2299
-0.5 | 0.3191 | 0.00906 | -0.0556 | 35.2208
0 | 0.376 | 0.00913 | -0.0557 | 41.1829
0.5 | 0.4333 | 0.00919 | -0.056 | 47.1491
1 | 0.491 | 0.00932 | -0.0565 | 52.6824
1.5 | 0.5482 | 0.00937 | -0.057 | 58.5059
2 | 0.6053 | 0.00947 | -0.0573 | 63.9176
2.5 | 0.6617 | 0.0096 | -0.0576 | 68.9271
3 | 0.7175 | 0.00969 | -0.0577 | 74.0454
3.5 | 0.7732 | 0.00989 | -0.0578 | 78.18
4 | 0.8265 | 0.00997 | -0.0575 | 82.8987
4.5 | 0.8786 | 0.01007 | -0.0568 | 87.2493
5 | 0.9288 | 0.01026 | -0.0557 | 90.5263
5.5 | 0.9842 | 0.01035 | -0.0558 | 95.0918
6 | 1.0574 | 0.01062 | -0.0599 | 99.5669
6.5 | 1.1236 | 0.0108 | -0.0629 | 104.037
7 | 1.1732 | 0.01108 | -0.0624 | 105.8845
7.5 | 1.2215 | 0.01128 | -0.0616 | 108.289
8 | 1.2675 | 0.01155 | -0.0605 | 109.7403
8.5 | 1.3093 | 0.01194 | -0.0587 | 109.6566
9 | 1.3429 | 0.0126 | -0.0557 | 106.5794
9.5 | 1.3582 | 0.01366 | -0.05 | 99.429
10 | 1.3673 | 0.01541 | -0.0445 | 88.7281
10.5 | 1.3728 | 0.01781 | -0.0396 | 77.0803
11 | 1.3763 | 0.02073 | -0.0354 | 66.3917
11.5 | 1.3736 | 0.02442 | -0.0314 | 56.249
12 | 1.3623 | 0.02908 | -0.0278 | 46.8466
12.5 | 1.3457 | 0.03464 | -0.0246 | 38.8482
13 | 1.3297 | 0.04068 | -0.0224 | 32.6868
13.5 | 1.3172 | 0.04687 | -0.021 | 28.1033
14 | 1.305 | 0.0534 | -0.0201 | 24.4382
14.5 | 1.2967 | 0.05992 | -0.0199 | 21.6405
15 | 1.2926 | 0.06632 | -0.0201 | 19.4903
15.5 | 1.2907 | 0.07275 | -0.0207 | 17.7416
16 | 1.2856 | 0.07983 | -0.0217 | 16.1042

## 29. Re 500k Mach 0.25 (1)
BIGFOIL.COM POLAR EXPORT
NACA64-617 a=0.2
NACA64-617 a=0.2 |  |  |  | Cl Max: | 1.609 | at alpha= | 13 | deg
JavaFoil+Calcfoil stall+Eppler ext transition |  |  |  | L/D Max: | 95.812 | at alpha= | 6.5 | deg
Re: | 500000 |  |  | Cd Min: | 0.00857 | at alpha= | -1 | deg
Mach: | 0.25 |  |  | Cl=0 at alpha= | -3.2422 | deg
|  |  |  | @ Cl=0.1, Cd= | 0.010574
|  |  |  | @ Cl=0.4, Cd= | 0.008828
|  |  |  | @ Cl=0.6, Cd= | 0.0092284
alpha (deg) | Cl | Cd | Cm | Cl/Cd
-16.5 | -0.338 | 0.16005 | -0.016 | -2.114
-16 | -0.388 | 0.15105 | -0.017 | -2.57
-15.5 | -0.433 | 0.14361 | -0.017 | -3.018
-15 | -0.474 | 0.13792 | -0.017 | -3.438
-14.5 | -0.51 | 0.12878 | -0.018 | -3.963
-14 | -0.542 | 0.11658 | -0.018 | -4.646
-13.5 | -0.567 | 0.10852 | -0.019 | -5.228
-13 | -0.587 | 0.10075 | -0.019 | -5.828
-12.5 | -0.596 | 0.09543 | -0.01 | -6.25
-12 | -0.603 | 0.08792 | -0.01 | -6.863
-11.5 | -0.604 | 0.08204 | -0.01 | -7.362
-11 | -0.598 | 0.07429 | -0.011 | -8.053
-10.5 | -0.586 | 0.07075 | -0.011 | -8.287
-10 | -0.574 | 0.06765 | -0.022 | -8.482
-9.5 | -0.552 | 0.06161 | -0.023 | -8.952
-9 | -0.524 | 0.05738 | -0.024 | -9.128
-8.5 | -0.492 | 0.0528 | -0.025 | -9.325
-8 | -0.459 | 0.04822 | -0.027 | -9.512
-7.5 | -0.496 | 0.0151 | -0.043 | -32.839
-7 | -0.452 | 0.01318 | -0.045 | -34.32
-6.5 | -0.401 | 0.01286 | -0.046 | -31.179
-6 | -0.277 | 0.04051 | -0.025 | -6.83
-5.5 | -0.282 | 0.01166 | -0.047 | -24.156
-5 | -0.22 | 0.01144 | -0.047 | -19.268
-4.5 | -0.158 | 0.01125 | -0.048 | -14.072
-4 | -0.096 | 0.01105 | -0.049 | -8.649
-3.5 | -0.033 | 0.01088 | -0.049 | -2.989
-3 | 0.031 | 0.01073 | -0.05 | 2.879
-2.5 | 0.095 | 0.01058 | -0.051 | 8.931
-2 | 0.158 | 0.01051 | -0.051 | 15.071
-1.5 | 0.223 | 0.01041 | -0.052 | 21.402
-1 | 0.287 | 0.00857 | -0.053 | 33.465
-0.5 | 0.351 | 0.00873 | -0.053 | 40.161
0 | 0.411 | 0.00885 | -0.054 | 46.426
0.5 | 0.473 | 0.00894 | -0.054 | 52.899
1 | 0.535 | 0.00906 | -0.055 | 59.034
1.5 | 0.593 | 0.00921 | -0.055 | 64.424
2 | 0.654 | 0.00937 | -0.056 | 69.81
2.5 | 0.714 | 0.00954 | -0.056 | 74.8
3 | 0.774 | 0.00977 | -0.057 | 79.199
3.5 | 0.833 | 0.01003 | -0.057 | 83.081
4 | 0.892 | 0.01031 | -0.058 | 86.556
4.5 | 0.95 | 0.01062 | -0.058 | 89.5
5 | 1.009 | 0.01098 | -0.059 | 91.833
5.5 | 1.066 | 0.01136 | -0.059 | 93.822
6 | 1.123 | 0.01181 | -0.06 | 95.089
6.5 | 1.179 | 0.01231 | -0.06 | 95.812
7 | 1.233 | 0.01294 | -0.061 | 95.249
7.5 | 1.285 | 0.01366 | -0.061 | 94.077
8 | 1.335 | 0.01466 | -0.062 | 91.057
8.5 | 1.382 | 0.01668 | -0.062 | 82.848
9 | 1.426 | 0.01812 | -0.063 | 78.689
9.5 | 1.451 | 0.0288 | -0.063 | 50.378
10 | 1.488 | 0.03066 | -0.063 | 48.529
10.5 | 1.522 | 0.03273 | -0.063 | 46.494
11 | 1.552 | 0.03487 | -0.064 | 44.498
11.5 | 1.577 | 0.03709 | -0.064 | 42.515
12 | 1.595 | 0.03971 | -0.065 | 40.171
12.5 | 1.606 | 0.04224 | -0.065 | 38.018
13 | 1.609 | 0.04538 | -0.066 | 35.459
13.5 | 1.606 | 0.04852 | -0.066 | 33.086
14 | 1.594 | 0.05231 | -0.066 | 30.48
14.5 | 1.575 | 0.05617 | -0.067 | 28.044
15 | 1.546 | 0.06062 | -0.067 | 25.499
15.5 | 1.503 | 0.06541 | -0.067 | 22.98
16 | 1.447 | 0.07231 | -0.067 | 20.008
16.5 | 1.311 | 0.10999 | -0.058 | 11.918
17 | 1.187 | 0.14846 | -0.038 | 7.996
17.5 | 1.124 | 0.16197 | -0.036 | 6.939
18 | 1.048 | 0.17446 | -0.034 | 6.005

## 30. Re 500k Mach 0.25 (2)
BIGFOIL.COM POLAR EXPORT
NACA64-617 a=0.2
NACA64-617 a=0.2 |  |  |  | Cl Max: | 1.3654 | at alpha= | 10.5 | deg
XFOIL ncrit=9 |  |  |  | L/D Max: | 106.421 | at alpha= | 8 | deg
Re: | 500000 |  |  | Cd Min: | 0.1635 | at alpha= | -15.5 | deg
Mach: | 0.25 |  |  | Cl=0 at alpha= | -3.468 | deg
|  |  |  | @ Cl=0.1, Cd= | 0.011329
|  |  |  | @ Cl=0.4, Cd= | 0.0093633
|  |  |  | @ Cl=0.6, Cd= | 0.0097344
alpha (deg) | Cl | Cd | Cm | Cl/Cd
-15.5 | -0.3658 | 0.1635 | -0.0174 | -2.2373
-15 | -0.3683 | 0.15092 | -0.0234 | -2.4404
-14.5 | -0.348 | 0.14538 | -0.0255 | -2.3937
-14 | -0.3443 | 0.13525 | -0.0301 | -2.5457
-13.5 | -0.3605 | 0.1203 | -0.037 | -2.9967
-12.5 | -0.3427 | 0.10601 | -0.045 | -3.2327
-12 | -0.4764 | 0.06548 | -0.0698 | -7.2755
-11.5 | -0.5462 | 0.05005 | -0.0799 | -10.9131
-11 | -0.6232 | 0.03883 | -0.0803 | -16.0494
-10.5 | -0.653 | 0.03384 | -0.0743 | -19.2967
-10 | -0.6089 | 0.03465 | -0.0725 | -17.5729
-9.5 | -0.5966 | 0.03059 | -0.069 | -19.5031
-9 | -0.5688 | 0.02767 | -0.0664 | -20.5566
-8.5 | -0.524 | 0.02645 | -0.0651 | -19.811
-8 | -0.4823 | 0.02378 | -0.0634 | -20.2817
-7.5 | -0.436 | 0.02115 | -0.0621 | -20.6147
-7 | -0.3831 | 0.01979 | -0.0616 | -19.3583
-6.5 | -0.3293 | 0.01817 | -0.061 | -18.1233
-6 | -0.2742 | 0.01672 | -0.0604 | -16.3995
-5.5 | -0.2203 | 0.01537 | -0.0597 | -14.3331
-5 | -0.167 | 0.0143 | -0.0591 | -11.6783
-4.5 | -0.1128 | 0.01358 | -0.0585 | -8.3063
-4 | -0.0592 | 0.01276 | -0.0579 | -4.6395
-3.5 | -0.0036 | 0.0123 | -0.0577 | -0.29268
-3 | 0.0526 | 0.01175 | -0.0576 | 4.4766
-2.5 | 0.1089 | 0.01125 | -0.0575 | 9.68
-2 | 0.1544 | 0.00931 | -0.0568 | 16.5843
-1.5 | 0.212 | 0.00914 | -0.0568 | 23.1947
-1 | 0.2711 | 0.00922 | -0.057 | 29.4035
-0.5 | 0.3305 | 0.00925 | -0.0574 | 35.7297
0 | 0.389 | 0.00933 | -0.0574 | 41.6935
0.5 | 0.4484 | 0.00951 | -0.0578 | 47.1504
1 | 0.5079 | 0.00956 | -0.0582 | 53.1276
1.5 | 0.5673 | 0.00964 | -0.0587 | 58.8485
2 | 0.6262 | 0.00981 | -0.059 | 63.8328
2.5 | 0.6845 | 0.00991 | -0.0593 | 69.0716
3 | 0.7426 | 0.01005 | -0.0594 | 73.8905
3.5 | 0.7989 | 0.01021 | -0.0592 | 78.2468
4 | 0.8548 | 0.01032 | -0.0589 | 82.8295
4.5 | 0.9094 | 0.01053 | -0.0583 | 86.3628
5 | 0.96 | 0.01065 | -0.0569 | 90.1408
5.5 | 1.0152 | 0.01081 | -0.0562 | 93.913
6 | 1.0895 | 0.01104 | -0.06 | 98.6866
6.5 | 1.1587 | 0.01133 | -0.0629 | 102.2683
7 | 1.2078 | 0.01158 | -0.0617 | 104.3005
7.5 | 1.2555 | 0.01184 | -0.0603 | 106.0389
8 | 1.2994 | 0.01221 | -0.0582 | 106.421
8.5 | 1.334 | 0.01278 | -0.0547 | 104.3818
9 | 1.3479 | 0.01385 | -0.0484 | 97.3213
9.5 | 1.3586 | 0.01566 | -0.0429 | 86.7561
10 | 1.3643 | 0.0182 | -0.0379 | 74.9615
10.5 | 1.3654 | 0.02142 | -0.0334 | 63.7442
11 | 1.3633 | 0.02524 | -0.0294 | 54.0135
11.5 | 1.3555 | 0.02982 | -0.0259 | 45.4561
12 | 1.3376 | 0.03564 | -0.0228 | 37.5309
12.5 | 1.3164 | 0.04231 | -0.0205 | 31.1132
13 | 1.2999 | 0.04904 | -0.0191 | 26.5069
13.5 | 1.2855 | 0.05603 | -0.0184 | 22.9431
14 | 1.2736 | 0.06314 | -0.0182 | 20.171
15 | 1.2585 | 0.07761 | -0.0195 | 16.2157
15.5 | 1.2579 | 0.08446 | -0.0206 | 14.8934

## 31. Re 500k Mach 0.50 (1)
BIGFOIL.COM POLAR EXPORT
NACA64-617 a=0.2
NACA64-617 a=0.2 |  |  |  | Cl Max: | 1.508 | at alpha= | 9.5 | deg
JavaFoil+Calcfoil stall+Eppler ext transition |  |  |  | L/D Max: | 83.727 | at alpha= | 5.5 | deg
Re: | 500000 |  |  | Cd Min: | 0.00934 | at alpha= | -0.5 | deg
Mach: | 0.5 |  |  | Cl=0 at alpha= | -3.2429 | deg
|  |  |  | @ Cl=0.1, Cd= | 0.010844
|  |  |  | @ Cl=0.4, Cd= | 0.0093951
|  |  |  | @ Cl=0.6, Cd= | 0.010236
alpha (deg) | Cl | Cd | Cm | Cl/Cd
-20 | -0.954 | 0.22519 | -0.02 | -4.235
-19.5 | -0.926 | 0.22493 | -0.02 | -4.116
-19 | -0.898 | 0.21063 | -0.02 | -4.263
-18.5 | -0.87 | 0.2109 | -0.02 | -4.125
-18 | -0.84 | 0.2064 | -0.02 | -4.069
-17.5 | -0.812 | 0.19458 | -0.02 | -4.171
-17 | -0.783 | 0.19351 | -0.02 | -4.048
-16.5 | -0.755 | 0.19009 | -0.02 | -3.973
-16 | -0.727 | 0.18078 | -0.021 | -4.023
-15.5 | -0.699 | 0.17154 | -0.021 | -4.076
-15 | -0.669 | 0.16732 | -0.02 | -3.999
-14.5 | -0.641 | 0.16131 | -0.02 | -3.972
-14 | -0.613 | 0.15542 | -0.02 | -3.942
-13.5 | -0.584 | 0.15027 | -0.021 | -3.889
-13 | -0.556 | 0.14747 | -0.021 | -3.771
-12.5 | -0.528 | 0.13797 | -0.021 | -3.825
-12 | -0.499 | 0.1429 | -0.021 | -3.494
-11.5 | -0.47 | 0.13021 | -0.02 | -3.607
-11 | -0.441 | 0.12713 | -0.02 | -3.472
-10.5 | -0.413 | 0.11941 | -0.02 | -3.459
-10 | -0.385 | 0.11885 | -0.021 | -3.236
-9.5 | -0.356 | 0.11611 | -0.021 | -3.068
-9 | -0.328 | 0.09774 | -0.021 | -3.354
-8.5 | -0.299 | 0.07807 | -0.022 | -3.835
-8 | -0.271 | 0.06373 | -0.024 | -4.258
-7.5 | -0.392 | 0.05392 | -0.012 | -7.265
-7 | -0.378 | 0.04919 | -0.013 | -7.692
-6.5 | -0.347 | 0.04703 | -0.028 | -7.375
-6 | -0.298 | 0.047 | -0.024 | -6.344
-5.5 | -0.248 | 0.04128 | -0.025 | -6.015
-5 | -0.196 | 0.03877 | -0.027 | -5.056
-4.5 | -0.142 | 0.03615 | -0.029 | -3.926
-4 | -0.106 | 0.01191 | -0.054 | -8.911
-3.5 | -0.036 | 0.01168 | -0.055 | -3.097
-3 | 0.034 | 0.01155 | -0.056 | 2.981
-2.5 | 0.105 | 0.01079 | -0.056 | 9.776
-2 | 0.177 | 0.01133 | -0.057 | 15.605
-1.5 | 0.249 | 0.01121 | -0.057 | 22.23
-1 | 0.321 | 0.01119 | -0.058 | 28.659
-0.5 | 0.392 | 0.00934 | -0.058 | 41.971
0 | 0.453 | 0.00976 | -0.059 | 46.459
0.5 | 0.522 | 0.00999 | -0.06 | 52.249
1 | 0.59 | 0.0102 | -0.06 | 57.86
1.5 | 0.654 | 0.01043 | -0.061 | 62.675
2 | 0.72 | 0.01071 | -0.061 | 67.26
2.5 | 0.786 | 0.01103 | -0.062 | 71.278
3 | 0.852 | 0.01138 | -0.063 | 74.887
3.5 | 0.917 | 0.01181 | -0.063 | 77.636
4 | 0.981 | 0.01226 | -0.064 | 80.022
4.5 | 1.045 | 0.01277 | -0.064 | 81.85
5 | 1.108 | 0.01333 | -0.065 | 83.129
5.5 | 1.17 | 0.01398 | -0.065 | 83.727
6 | 1.233 | 0.01479 | -0.066 | 83.337
6.5 | 1.293 | 0.01571 | -0.066 | 82.352
7 | 1.348 | 0.01689 | -0.067 | 79.842
7.5 | 1.399 | 0.01964 | -0.068 | 71.211
8 | 1.444 | 0.02161 | -0.068 | 66.822
8.5 | 1.468 | 0.03475 | -0.068 | 42.251
9 | 1.496 | 0.03793 | -0.068 | 39.43
9.5 | 1.508 | 0.04109 | -0.069 | 36.691
10 | 1.497 | 0.04489 | -0.069 | 33.345
10.5 | 1.444 | 0.04975 | -0.069 | 29.028
11 | 1.106 | 0.08483 | -0.033 | 13.038
11.5 | 0.816 | 0.11161 | -0.025 | 7.311
12 | 0.843 | 0.12196 | -0.029 | 6.915
12.5 | 0.87 | 0.13304 | -0.031 | 6.541
13 | 0.898 | 0.13904 | -0.034 | 6.456
13.5 | 0.924 | 0.14568 | -0.034 | 6.345
14 | 0.952 | 0.1595 | -0.038 | 5.97
14.5 | 0.979 | 0.16612 | -0.039 | 5.892

## 32. Re 500k Mach 0.50 (2)
BIGFOIL.COM POLAR EXPORT
NACA64-617 a=0.2
NACA64-617 a=0.2 |  |  |  | Cl Max: | 1.3335 | at alpha= | 9 | deg
XFOIL ncrit=9 |  |  |  | L/D Max: | 86.2617 | at alpha= | 6 | deg
Re: | 500000 |  |  | Cd Min: | 0.24515 | at alpha= | -20 | deg
Mach: | 0.5 |  |  | Cl=0 at alpha= | -3.6017 | deg
|  |  |  | @ Cl=0.1, Cd= | 0.01297
|  |  |  | @ Cl=0.4, Cd= | 0.010421
|  |  |  | @ Cl=0.6, Cd= | 0.01101
alpha (deg) | Cl | Cd | Cm | Cl/Cd
-20 | -0.5567 | 0.24515 | 0.0257 | -2.2709
-19.5 | -0.5307 | 0.23762 | 0.0208 | -2.2334
-19 | -0.5049 | 0.23013 | 0.0155 | -2.194
-18.5 | -0.4795 | 0.22237 | 0.01 | -2.1563
-18 | -0.4567 | 0.21479 | 0.0048 | -2.1263
-17.5 | -0.4426 | 0.20683 | 0.0001 | -2.1399
-17 | -0.4198 | 0.19927 | -0.003 | -2.1067
-16.5 | -0.3967 | 0.19232 | -0.0067 | -2.0627
-16 | -0.3747 | 0.18512 | -0.0107 | -2.0241
-15.5 | -0.3599 | 0.17631 | -0.0164 | -2.0413
-15 | -0.3431 | 0.16796 | -0.0213 | -2.0427
-14.5 | -0.3242 | 0.1596 | -0.0257 | -2.0313
-14 | -0.302 | 0.15136 | -0.0287 | -1.9952
-13.5 | -0.2864 | 0.1429 | -0.033 | -2.0042
-13 | -0.2808 | 0.13199 | -0.0389 | -2.1274
-12.5 | -0.2581 | 0.12621 | -0.042 | -2.045
-12 | -0.2494 | 0.11707 | -0.0471 | -2.1303
-11.5 | -0.2343 | 0.11019 | -0.051 | -2.1263
-11 | -0.2215 | 0.10295 | -0.0553 | -2.1515
-10.5 | -0.2282 | 0.09204 | -0.0623 | -2.4794
-10 | -0.2025 | 0.08844 | -0.0646 | -2.2897
-9.5 | -0.2264 | 0.07407 | -0.0743 | -3.0566
-9 | -0.2227 | 0.06592 | -0.0789 | -3.3783
-8.5 | -0.255 | 0.0533 | -0.089 | -4.7842
-8 | -0.289 | 0.04502 | -0.0922 | -6.4194
-7.5 | -0.3214 | 0.03907 | -0.0888 | -8.2263
-7 | -0.3295 | 0.03317 | -0.0848 | -9.9337
-6.5 | -0.3147 | 0.02779 | -0.081 | -11.3242
-6 | -0.2797 | 0.02337 | -0.0778 | -11.9683
-5.5 | -0.228 | 0.02007 | -0.0755 | -11.3602
-4.5 | -0.1074 | 0.01603 | -0.0724 | -6.6999
-4 | -0.047 | 0.01487 | -0.0708 | -3.1607
-3.5 | 0.012 | 0.01392 | -0.0692 | 0.86207
-3 | 0.0725 | 0.01321 | -0.068 | 5.4883
-2.5 | 0.1343 | 0.01267 | -0.0671 | 10.5998
-2 | 0.1975 | 0.01218 | -0.0666 | 16.2151
-1.5 | 0.2468 | 0.01026 | -0.0653 | 24.0546
-1 | 0.3122 | 0.01026 | -0.0649 | 30.4288
-0.5 | 0.3788 | 0.01037 | -0.0649 | 36.5284
0 | 0.4457 | 0.01053 | -0.0648 | 42.3267
0.5 | 0.5124 | 0.01078 | -0.0648 | 47.5325
1 | 0.5789 | 0.01096 | -0.065 | 52.8193
1.5 | 0.6466 | 0.01112 | -0.0652 | 58.1475
2 | 0.7119 | 0.01139 | -0.0652 | 62.5022
2.5 | 0.7768 | 0.01161 | -0.0649 | 66.9078
3 | 0.8434 | 0.01188 | -0.0648 | 70.9933
3.5 | 0.903 | 0.01218 | -0.0635 | 74.1379
4 | 0.9673 | 0.01239 | -0.0626 | 78.071
4.5 | 1.0202 | 0.01275 | -0.06 | 80.0157
5 | 1.0784 | 0.01296 | -0.0577 | 83.2099
5.5 | 1.1209 | 0.01332 | -0.053 | 84.1517
6 | 1.1999 | 0.01391 | -0.0556 | 86.2617
6.5 | 1.2401 | 0.01445 | -0.0511 | 85.8201
7 | 1.2693 | 0.0155 | -0.0458 | 81.8903
7.5 | 1.2965 | 0.01697 | -0.041 | 76.3995
8 | 1.3126 | 0.01927 | -0.036 | 68.1162
8.5 | 1.3281 | 0.02201 | -0.0315 | 60.3408
9 | 1.3335 | 0.02564 | -0.027 | 52.0086
9.5 | 1.332 | 0.02996 | -0.0228 | 44.4593
10 | 1.3267 | 0.03499 | -0.0193 | 37.9165
10.5 | 1.3233 | 0.04034 | -0.0166 | 32.8037
11 | 1.3148 | 0.04647 | -0.0145 | 28.2935
11.5 | 1.2996 | 0.0535 | -0.0131 | 24.2916
12 | 1.2738 | 0.06189 | -0.0127 | 20.5817
12.5 | 1.2459 | 0.07105 | -0.0132 | 17.5355
13 | 1.2237 | 0.08028 | -0.0145 | 15.2429
13.5 | 1.2053 | 0.0897 | -0.0165 | 13.437
14 | 1.1915 | 0.09908 | -0.019 | 12.0256

## 33. Re 750k Mach 0.00 (1)
BIGFOIL.COM POLAR EXPORT
NACA64-617 a=0.2
NACA64-617 a=0.2 |  |  |  | Cl Max: | 1.663 | at alpha= | 14.5 | deg
JavaFoil+Calcfoil stall+Eppler ext transition |  |  |  | L/D Max: | 115.305 | at alpha= | 6.5 | deg
Re: | 750000 |  |  | Cd Min: | 0.00746 | at alpha= | -1 | deg
Mach: | 0 |  |  | Cl=0 at alpha= | -3.2419 | deg
|  |  |  | @ Cl=0.1, Cd= | 0.009523
|  |  |  | @ Cl=0.4, Cd= | 0.007569
|  |  |  | @ Cl=0.6, Cd= | 0.0078909
alpha (deg) | Cl | Cd | Cm | Cl/Cd
-19.5 | -0.6 | 0.17879 | -0.015 | -3.358
-19 | -0.617 | 0.17584 | -0.016 | -3.506
-18.5 | -0.632 | 0.16464 | -0.016 | -3.839
-18 | -0.647 | 0.15925 | -0.016 | -4.063
-17.5 | -0.661 | 0.14858 | -0.016 | -4.447
-17 | -0.674 | 0.14112 | -0.017 | -4.774
-16.5 | -0.685 | 0.1333 | -0.017 | -5.137
-16 | -0.694 | 0.12556 | -0.017 | -5.529
-15.5 | -0.702 | 0.12079 | -0.018 | -5.809
-15 | -0.707 | 0.11392 | -0.018 | -6.204
-14.5 | -0.709 | 0.10964 | -0.018 | -6.468
-14 | -0.709 | 0.10203 | -0.018 | -6.947
-13.5 | -0.706 | 0.09585 | -0.019 | -7.365
-13 | -0.699 | 0.09121 | -0.019 | -7.665
-12.5 | -0.689 | 0.08573 | -0.02 | -8.043
-12 | -0.676 | 0.08027 | -0.02 | -8.427
-11.5 | -0.66 | 0.07431 | -0.021 | -8.886
-11 | -0.641 | 0.06904 | -0.022 | -9.282
-10.5 | -0.617 | 0.06474 | -0.023 | -9.535
-10 | -0.592 | 0.05911 | -0.024 | -10.014
-9.5 | -0.563 | 0.0544 | -0.025 | -10.346
-9 | -0.535 | 0.04709 | -0.028 | -11.368
-8.5 | -0.588 | 0.01331 | -0.041 | -44.13
-8 | -0.546 | 0.01174 | -0.042 | -46.485
-7.5 | -0.5 | 0.01226 | -0.043 | -40.803
-7 | -0.447 | 0.01178 | -0.044 | -37.89
-6.5 | -0.391 | 0.01095 | -0.044 | -35.664
-6 | -0.333 | 0.01077 | -0.045 | -30.876
-5.5 | -0.274 | 0.01056 | -0.045 | -25.906
-5 | -0.214 | 0.01032 | -0.046 | -20.732
-4.5 | -0.154 | 0.01012 | -0.047 | -15.168
-4 | -0.093 | 0.00992 | -0.047 | -9.341
-3.5 | -0.032 | 0.00981 | -0.048 | -3.211
-3 | 0.03 | 0.00965 | -0.048 | 3.101
-2.5 | 0.092 | 0.00954 | -0.049 | 9.597
-2 | 0.153 | 0.00941 | -0.05 | 16.296
-1.5 | 0.216 | 0.00937 | -0.05 | 23.034
-1 | 0.278 | 0.00746 | -0.051 | 37.225
-0.5 | 0.339 | 0.00751 | -0.052 | 45.181
0 | 0.401 | 0.00757 | -0.052 | 53.028
0.5 | 0.463 | 0.00761 | -0.053 | 60.88
1 | 0.525 | 0.00773 | -0.054 | 67.924
1.5 | 0.584 | 0.00786 | -0.054 | 74.3
2 | 0.641 | 0.00797 | -0.055 | 80.411
2.5 | 0.699 | 0.00807 | -0.055 | 86.596
3 | 0.758 | 0.00822 | -0.056 | 92.174
3.5 | 0.816 | 0.0084 | -0.056 | 97.219
4 | 0.874 | 0.00859 | -0.057 | 101.758
4.5 | 0.931 | 0.0088 | -0.057 | 105.84
5 | 0.988 | 0.00904 | -0.058 | 109.317
5.5 | 1.045 | 0.00932 | -0.058 | 112.179
6 | 1.101 | 0.00964 | -0.059 | 114.273
6.5 | 1.157 | 0.01003 | -0.059 | 115.305
7 | 1.209 | 0.01054 | -0.06 | 114.748
7.5 | 1.26 | 0.01108 | -0.06 | 113.74
8 | 1.309 | 0.01225 | -0.061 | 106.914
8.5 | 1.355 | 0.01366 | -0.061 | 99.232
9 | 1.4 | 0.01479 | -0.062 | 94.686
9.5 | 1.442 | 0.01595 | -0.062 | 90.421
10 | 1.465 | 0.02581 | -0.062 | 56.756
10.5 | 1.502 | 0.02751 | -0.062 | 54.603
11 | 1.537 | 0.02918 | -0.062 | 52.68
11.5 | 1.569 | 0.03097 | -0.063 | 50.655
12 | 1.596 | 0.03286 | -0.063 | 48.565
12.5 | 1.618 | 0.0348 | -0.064 | 46.49
13 | 1.635 | 0.03715 | -0.064 | 44.028
13.5 | 1.649 | 0.03947 | -0.065 | 41.778
14 | 1.658 | 0.04205 | -0.065 | 39.422
14.5 | 1.663 | 0.04461 | -0.065 | 37.277
15 | 1.661 | 0.04762 | -0.066 | 34.888
15.5 | 1.653 | 0.05056 | -0.066 | 32.692
16 | 1.639 | 0.05392 | -0.067 | 30.404
16.5 | 1.622 | 0.05728 | -0.067 | 28.314
17 | 1.599 | 0.06185 | -0.067 | 25.846
17.5 | 1.572 | 0.06596 | -0.067 | 23.832
18 | 1.536 | 0.07108 | -0.068 | 21.605
18.5 | 1.494 | 0.07737 | -0.068 | 19.312
19 | 1.45 | 0.08427 | -0.068 | 17.203
19.5 | 1.403 | 0.09164 | -0.067 | 15.311

## 34. Re 750k Mach 0.00 (2)
BIGFOIL.COM POLAR EXPORT
NACA64-617 a=0.2
NACA64-617 a=0.2 |  |  |  | Cl Max: | 1.378 | at alpha= | 11 | deg
XFOIL ncrit=9 |  |  |  | L/D Max: | 129.123 | at alpha= | 7.5 | deg
Re: | 750000 |  |  | Cd Min: | 0.22147 | at alpha= | -20 | deg
Mach: | 0 |  |  | Cl=0 at alpha= | -3.4163 | deg
|  |  |  | @ Cl=0.1, Cd= | 0.0096742
|  |  |  | @ Cl=0.4, Cd= | 0.0076888
|  |  |  | @ Cl=0.6, Cd= | 0.0079409
alpha (deg) | Cl | Cd | Cm | Cl/Cd
-20 | -0.5225 | 0.22147 | 0.0201 | -2.3592
-19.5 | -0.5082 | 0.21331 | 0.015 | -2.3824
-19 | -0.4968 | 0.20474 | 0.0097 | -2.4265
-18.5 | -0.4752 | 0.19912 | 0.0065 | -2.3865
-17 | -1.0524 | 0.04589 | -0.0745 | -22.9331
-16.5 | -1.0625 | 0.03949 | -0.0768 | -26.9055
-16 | -1.0617 | 0.03412 | -0.079 | -31.1166
-15.5 | -1.0643 | 0.03044 | -0.0767 | -34.9639
-15 | -1.0562 | 0.02761 | -0.0743 | -38.2543
-14.5 | -1.0405 | 0.02531 | -0.0718 | -41.1102
-14 | -1.0153 | 0.02375 | -0.0694 | -42.7495
-13.5 | -0.9819 | 0.02284 | -0.0673 | -42.9904
-13 | -0.9432 | 0.0223 | -0.0654 | -42.296
-12.5 | -0.9038 | 0.0223 | -0.0633 | -40.5291
-12 | -0.8629 | 0.02184 | -0.0617 | -39.5101
-11.5 | -0.8225 | 0.02105 | -0.0602 | -39.0736
-11 | -0.7769 | 0.02077 | -0.0592 | -37.4049
-10.5 | -0.7311 | 0.02021 | -0.0583 | -36.1752
-10 | -0.6837 | 0.01976 | -0.0574 | -34.6002
-9.5 | -0.6378 | 0.01834 | -0.0566 | -34.7764
-9 | -0.5884 | 0.0177 | -0.0561 | -33.2429
-8.5 | -0.5381 | 0.01695 | -0.0557 | -31.7463
-8 | -0.4862 | 0.01637 | -0.0554 | -29.7007
-7.5 | -0.4365 | 0.0152 | -0.0549 | -28.7171
-7 | -0.3842 | 0.01449 | -0.0547 | -26.5148
-6.5 | -0.3314 | 0.01391 | -0.0545 | -23.8246
-6 | -0.277 | 0.01343 | -0.0545 | -20.6255
-5.5 | -0.2275 | 0.01236 | -0.0539 | -18.4061
-5 | -0.1735 | 0.01182 | -0.0539 | -14.6785
-4.5 | -0.1189 | 0.01144 | -0.0539 | -10.3934
-4 | -0.0652 | 0.01079 | -0.0538 | -6.0426
-3 | 0.0465 | 0.01012 | -0.0543 | 4.5949
-2.5 | 0.1017 | 0.00966 | -0.0546 | 10.528
-2 | 0.1492 | 0.00801 | -0.0544 | 18.6267
-1.5 | 0.2052 | 0.00768 | -0.0547 | 26.7188
-1 | 0.2624 | 0.00766 | -0.0552 | 34.2559
-0.5 | 0.3203 | 0.00766 | -0.0557 | 41.8146
0 | 0.3779 | 0.00765 | -0.0562 | 49.3987
0.5 | 0.4349 | 0.00775 | -0.0565 | 56.1161
1 | 0.493 | 0.00777 | -0.0572 | 63.4492
1.5 | 0.5507 | 0.00782 | -0.0578 | 70.422
2 | 0.6078 | 0.00796 | -0.0583 | 76.3568
2.5 | 0.6652 | 0.00801 | -0.0588 | 83.0462
3 | 0.722 | 0.0081 | -0.0593 | 89.1358
3.5 | 0.7782 | 0.00825 | -0.0597 | 94.3273
4 | 0.8342 | 0.00833 | -0.06 | 100.1441
4.5 | 0.8888 | 0.00845 | -0.06 | 105.1834
5 | 0.9425 | 0.0086 | -0.0599 | 109.593
5.5 | 0.9944 | 0.00869 | -0.0594 | 114.4304
6 | 1.0433 | 0.00887 | -0.0582 | 117.6212
6.5 | 1.1053 | 0.00897 | -0.06 | 123.2219
7 | 1.1716 | 0.00919 | -0.063 | 127.4864
7.5 | 1.2215 | 0.00946 | -0.0627 | 129.1226
8 | 1.2688 | 0.00985 | -0.0619 | 128.8122
8.5 | 1.3093 | 0.01049 | -0.0602 | 124.8141
9 | 1.342 | 0.01138 | -0.0572 | 117.9262
9.5 | 1.3543 | 0.01264 | -0.0511 | 107.144
10 | 1.3659 | 0.01435 | -0.046 | 95.1847
10.5 | 1.375 | 0.01656 | -0.0414 | 83.0314
11 | 1.378 | 0.01947 | -0.037 | 70.7756
11.5 | 1.37 | 0.02344 | -0.0325 | 58.4471
12 | 1.357 | 0.02817 | -0.0286 | 48.1718
12.5 | 1.3459 | 0.03318 | -0.0255 | 40.5636
13 | 1.339 | 0.0383 | -0.0234 | 34.9608
13.5 | 1.3334 | 0.04365 | -0.0219 | 30.5475
14 | 1.3274 | 0.04938 | -0.0209 | 26.8813
14.5 | 1.3273 | 0.05481 | -0.0204 | 24.2164
15 | 1.3301 | 0.06015 | -0.0204 | 22.1131
15.5 | 1.3312 | 0.06596 | -0.0207 | 20.1819
16 | 1.337 | 0.07136 | -0.0212 | 18.736

## 35. Re 750k Mach 0.10 (1)
BIGFOIL.COM POLAR EXPORT
NACA64-617 a=0.2
NACA64-617 a=0.2 |  |  |  | Cl Max: | 1.655 | at alpha= | 14.5 | deg
JavaFoil+Calcfoil stall+Eppler ext transition |  |  |  | L/D Max: | 114.708 | at alpha= | 6.5 | deg
Re: | 750000 |  |  | Cd Min: | 0.00752 | at alpha= | -1 | deg
Mach: | 0.1 |  |  | Cl=0 at alpha= | -3.2419 | deg
|  |  |  | @ Cl=0.1, Cd= | 0.0095432
|  |  |  | @ Cl=0.4, Cd= | 0.0076176
|  |  |  | @ Cl=0.6, Cd= | 0.0079616
alpha (deg) | Cl | Cd | Cm | Cl/Cd
-19 | -0.567 | 0.17615 | -0.016 | -3.219
-18.5 | -0.586 | 0.17024 | -0.016 | -3.441
-18 | -0.604 | 0.15873 | -0.016 | -3.803
-17.5 | -0.621 | 0.15231 | -0.016 | -4.076
-17 | -0.637 | 0.14412 | -0.017 | -4.419
-16.5 | -0.651 | 0.13379 | -0.017 | -4.869
-16 | -0.664 | 0.12825 | -0.017 | -5.18
-15.5 | -0.675 | 0.12296 | -0.017 | -5.488
-15 | -0.684 | 0.11421 | -0.018 | -5.986
-14.5 | -0.689 | 0.11073 | -0.018 | -6.224
-14 | -0.692 | 0.10457 | -0.018 | -6.617
-13.5 | -0.692 | 0.09681 | -0.019 | -7.146
-13 | -0.688 | 0.09288 | -0.019 | -7.404
-12.5 | -0.681 | 0.08562 | -0.02 | -7.952
-12 | -0.669 | 0.08123 | -0.02 | -8.24
-11.5 | -0.655 | 0.07617 | -0.021 | -8.596
-11 | -0.637 | 0.06995 | -0.022 | -9.106
-10.5 | -0.615 | 0.0654 | -0.022 | -9.397
-10 | -0.59 | 0.05997 | -0.024 | -9.84
-9.5 | -0.561 | 0.05546 | -0.025 | -10.123
-9 | -0.532 | 0.04961 | -0.027 | -10.724
-8.5 | -0.586 | 0.01365 | -0.041 | -42.951
-8 | -0.546 | 0.01189 | -0.042 | -45.942
-7.5 | -0.502 | 0.01234 | -0.043 | -40.682
-7 | -0.448 | 0.01187 | -0.044 | -37.762
-6.5 | -0.392 | 0.01102 | -0.044 | -35.597
-6 | -0.334 | 0.0108 | -0.045 | -30.932
-5.5 | -0.275 | 0.01059 | -0.046 | -25.962
-5 | -0.215 | 0.01034 | -0.046 | -20.784
-4.5 | -0.154 | 0.01014 | -0.047 | -15.219
-4 | -0.093 | 0.01 | -0.047 | -9.312
-3.5 | -0.032 | 0.00982 | -0.048 | -3.223
-3 | 0.03 | 0.00967 | -0.049 | 3.113
-2.5 | 0.092 | 0.00956 | -0.049 | 9.631
-2 | 0.154 | 0.00943 | -0.05 | 16.349
-1.5 | 0.217 | 0.00937 | -0.051 | 23.148
-1 | 0.279 | 0.00752 | -0.051 | 37.101
-0.5 | 0.341 | 0.00757 | -0.052 | 45.063
0 | 0.403 | 0.00762 | -0.053 | 52.912
0.5 | 0.466 | 0.00764 | -0.053 | 60.963
1 | 0.528 | 0.00775 | -0.054 | 68.038
1.5 | 0.587 | 0.00795 | -0.055 | 73.841
2 | 0.643 | 0.008 | -0.055 | 80.415
2.5 | 0.702 | 0.00812 | -0.055 | 86.457
3 | 0.761 | 0.00826 | -0.056 | 92.133
3.5 | 0.82 | 0.00844 | -0.056 | 97.134
4 | 0.878 | 0.00864 | -0.057 | 101.635
4.5 | 0.935 | 0.00887 | -0.057 | 105.516
5 | 0.993 | 0.00912 | -0.058 | 108.834
5.5 | 1.05 | 0.00939 | -0.058 | 111.754
6 | 1.106 | 0.00971 | -0.059 | 113.935
6.5 | 1.161 | 0.01013 | -0.06 | 114.708
7 | 1.214 | 0.01064 | -0.06 | 114.085
7.5 | 1.266 | 0.01121 | -0.061 | 112.855
8 | 1.314 | 0.01247 | -0.061 | 105.35
8.5 | 1.361 | 0.01386 | -0.061 | 98.155
9 | 1.405 | 0.01502 | -0.062 | 93.559
9.5 | 1.447 | 0.01619 | -0.062 | 89.366
10 | 1.469 | 0.02619 | -0.062 | 56.11
10.5 | 1.506 | 0.0279 | -0.062 | 53.98
11 | 1.541 | 0.0296 | -0.063 | 52.053
11.5 | 1.571 | 0.03144 | -0.063 | 49.981
12 | 1.598 | 0.03341 | -0.064 | 47.817
12.5 | 1.618 | 0.0355 | -0.064 | 45.587
13 | 1.634 | 0.03775 | -0.064 | 43.288
13.5 | 1.646 | 0.04033 | -0.065 | 40.81
14 | 1.652 | 0.04285 | -0.065 | 38.558
14.5 | 1.655 | 0.04551 | -0.066 | 36.361
15 | 1.65 | 0.04867 | -0.066 | 33.903
15.5 | 1.638 | 0.05192 | -0.066 | 31.545
16 | 1.621 | 0.05527 | -0.067 | 29.328
16.5 | 1.598 | 0.05902 | -0.067 | 27.08
17 | 1.571 | 0.06367 | -0.067 | 24.673
17.5 | 1.539 | 0.06852 | -0.067 | 22.457
18 | 1.497 | 0.0735 | -0.068 | 20.368
18.5 | 1.451 | 0.0795 | -0.068 | 18.252
19 | 1.397 | 0.08899 | -0.067 | 15.697
19.5 | 1.34 | 0.10003 | -0.067 | 13.393

## 36. Re 750k Mach 0.10 (2)
BIGFOIL.COM POLAR EXPORT
NACA64-617 a=0.2
NACA64-617 a=0.2 |  |  |  | Cl Max: | 1.3762 | at alpha= | 11 | deg
XFOIL ncrit=9 |  |  |  | L/D Max: | 128.774 | at alpha= | 7.5 | deg
Re: | 750000 |  |  | Cd Min: | 0.22218 | at alpha= | -20 | deg
Mach: | 0.1 |  |  | Cl=0 at alpha= | -3.4181 | deg
|  |  |  | @ Cl=0.1, Cd= | 0.0097508
|  |  |  | @ Cl=0.4, Cd= | 0.0077213
|  |  |  | @ Cl=0.6, Cd= | 0.0079635
alpha (deg) | Cl | Cd | Cm | Cl/Cd
-20 | -0.5232 | 0.22218 | 0.0204 | -2.3548
-19.5 | -0.5086 | 0.21404 | 0.0152 | -2.3762
-19 | -0.4971 | 0.20553 | 0.0098 | -2.4186
-18.5 | -0.4751 | 0.19981 | 0.0067 | -2.3778
-17 | -0.9943 | 0.0545 | -0.0716 | -18.244
-16.5 | -1.0216 | 0.04512 | -0.0767 | -22.6418
-16 | -1.032 | 0.0378 | -0.0809 | -27.3016
-15.5 | -1.043 | 0.03314 | -0.0793 | -31.4725
-15 | -1.0407 | 0.02964 | -0.0773 | -35.1113
-14.5 | -1.0311 | 0.02679 | -0.0748 | -38.4882
-14 | -1.0125 | 0.02466 | -0.0721 | -41.0584
-13 | -0.944 | 0.02277 | -0.0678 | -41.4581
-12.5 | -0.9061 | 0.02238 | -0.0655 | -40.487
-12 | -0.8653 | 0.02217 | -0.0636 | -39.0302
-11.5 | -0.8221 | 0.02172 | -0.0621 | -37.8499
-11 | -0.7796 | 0.02104 | -0.0607 | -37.0532
-10.5 | -0.7334 | 0.0206 | -0.0597 | -35.6019
-10 | -0.6865 | 0.01998 | -0.0587 | -34.3594
-9.5 | -0.6402 | 0.01872 | -0.0578 | -34.1987
-9 | -0.5909 | 0.01798 | -0.0572 | -32.8643
-8.5 | -0.5405 | 0.01723 | -0.0566 | -31.3697
-8 | -0.4885 | 0.01656 | -0.0562 | -29.4988
-7.5 | -0.4383 | 0.01543 | -0.0557 | -28.4057
-7 | -0.3858 | 0.01465 | -0.0555 | -26.3345
-6.5 | -0.3326 | 0.01403 | -0.0552 | -23.7063
-6 | -0.2782 | 0.01351 | -0.0551 | -20.5922
-5.5 | -0.2282 | 0.01244 | -0.0545 | -18.3441
-5 | -0.174 | 0.01189 | -0.0544 | -14.6341
-4.5 | -0.1192 | 0.01148 | -0.0543 | -10.3833
-4 | -0.0653 | 0.01083 | -0.0543 | -6.0295
-3.5 | -0.0092 | 0.01058 | -0.0545 | -0.86957
-3 | 0.047 | 0.01016 | -0.0547 | 4.626
-2.5 | 0.1027 | 0.00973 | -0.0549 | 10.555
-2 | 0.1509 | 0.00811 | -0.0548 | 18.6067
-1.5 | 0.2066 | 0.00772 | -0.0551 | 26.7617
-1 | 0.2641 | 0.00771 | -0.0555 | 34.2542
-0.5 | 0.3224 | 0.00768 | -0.056 | 41.9792
0 | 0.3803 | 0.00768 | -0.0565 | 49.5182
0.5 | 0.4376 | 0.0078 | -0.0568 | 56.1026
1 | 0.4961 | 0.00781 | -0.0575 | 63.5211
1.5 | 0.5542 | 0.00786 | -0.0581 | 70.5089
2 | 0.6117 | 0.00799 | -0.0586 | 76.5582
2.5 | 0.6695 | 0.00804 | -0.0591 | 83.2711
3 | 0.7265 | 0.00815 | -0.0596 | 89.1411
3.5 | 0.7831 | 0.00829 | -0.0599 | 94.4632
4 | 0.8395 | 0.00837 | -0.0603 | 100.2987
4.5 | 0.8944 | 0.00853 | -0.0603 | 104.8535
5 | 0.9485 | 0.00865 | -0.0601 | 109.6532
5.5 | 1.0007 | 0.00875 | -0.0596 | 114.3657
6 | 1.0498 | 0.00892 | -0.0584 | 117.6906
6.5 | 1.1118 | 0.00904 | -0.06 | 122.9867
7 | 1.1785 | 0.00926 | -0.063 | 127.2678
7.5 | 1.2285 | 0.00954 | -0.0626 | 128.7736
8 | 1.275 | 0.00997 | -0.0616 | 127.8837
8.5 | 1.3155 | 0.01061 | -0.0597 | 123.9868
9 | 1.3448 | 0.01155 | -0.0561 | 116.4329
9.5 | 1.3551 | 0.01293 | -0.0498 | 104.8028
10 | 1.3667 | 0.01475 | -0.0448 | 92.6576
10.5 | 1.375 | 0.01711 | -0.0402 | 80.3624
11 | 1.3762 | 0.02023 | -0.0358 | 68.0277
11.5 | 1.3666 | 0.02442 | -0.0314 | 55.9623
12 | 1.3523 | 0.02934 | -0.0275 | 46.0907
12.5 | 1.341 | 0.03451 | -0.0246 | 38.8583
13 | 1.3332 | 0.03982 | -0.0226 | 33.4807
13.5 | 1.3265 | 0.04542 | -0.0212 | 29.2052
14 | 1.3213 | 0.05116 | -0.0203 | 25.8268
14.5 | 1.3214 | 0.0567 | -0.02 | 23.3051
15 | 1.3242 | 0.06217 | -0.02 | 21.2997
15.5 | 1.324 | 0.06823 | -0.0204 | 19.405
16 | 1.3302 | 0.07371 | -0.0211 | 18.0464

## 37. Re 750k Mach 0.25 (1)
BIGFOIL.COM POLAR EXPORT
NACA64-617 a=0.2
NACA64-617 a=0.2 |  |  |  | Cl Max: | 1.614 | at alpha= | 13 | deg
JavaFoil+Calcfoil stall+Eppler ext transition |  |  |  | L/D Max: | 111.331 | at alpha= | 6 | deg
Re: | 750000 |  |  | Cd Min: | 0.00752 | at alpha= | 1 | deg
Mach: | 0.25 |  |  | Cl=0 at alpha= | -3.2422 | deg
|  |  |  | @ Cl=0.1, Cd= | 0.0096629
|  |  |  | @ Cl=0.4, Cd= | 0.0077359
|  |  |  | @ Cl=0.6, Cd= | 0.0080859
alpha (deg) | Cl | Cd | Cm | Cl/Cd
-16.5 | -0.339 | 0.15728 | -0.017 | -2.152
-16 | -0.388 | 0.14457 | -0.017 | -2.687
-15.5 | -0.434 | 0.14061 | -0.017 | -3.084
-15 | -0.474 | 0.12967 | -0.018 | -3.659
-14.5 | -0.511 | 0.12044 | -0.018 | -4.24
-14 | -0.542 | 0.11033 | -0.018 | -4.912
-13.5 | -0.568 | 0.10361 | -0.019 | -5.479
-13 | -0.588 | 0.09811 | -0.019 | -5.989
-12.5 | -0.601 | 0.09188 | -0.019 | -6.541
-12 | -0.608 | 0.08557 | -0.02 | -7.108
-11.5 | -0.609 | 0.08111 | -0.02 | -7.509
-11 | -0.604 | 0.07451 | -0.021 | -8.102
-10.5 | -0.592 | 0.07014 | -0.021 | -8.439
-10 | -0.575 | 0.06527 | -0.022 | -8.805
-9.5 | -0.553 | 0.0596 | -0.023 | -9.272
-9 | -0.525 | 0.05507 | -0.025 | -9.541
-8.5 | -0.495 | 0.04999 | -0.026 | -9.901
-8 | -0.542 | 0.01408 | -0.042 | -38.47
-7.5 | -0.503 | 0.01341 | -0.044 | -37.495
-7 | -0.457 | 0.01229 | -0.045 | -37.191
-6.5 | -0.401 | 0.0118 | -0.046 | -33.975
-6 | -0.342 | 0.01102 | -0.046 | -31.019
-5.5 | -0.282 | 0.0108 | -0.047 | -26.078
-5 | -0.22 | 0.01053 | -0.047 | -20.921
-4.5 | -0.158 | 0.01034 | -0.048 | -15.309
-4 | -0.096 | 0.01012 | -0.049 | -9.444
-3.5 | -0.033 | 0.00994 | -0.049 | -3.271
-3 | 0.031 | 0.00982 | -0.05 | 3.147
-2.5 | 0.095 | 0.00967 | -0.051 | 9.773
-2 | 0.158 | 0.00958 | -0.051 | 16.527
-1.5 | 0.223 | 0.00948 | -0.052 | 23.511
-1 | 0.287 | 0.00764 | -0.053 | 37.531
-0.5 | 0.351 | 0.00769 | -0.053 | 45.628
0 | 0.415 | 0.00775 | -0.054 | 53.473
0.5 | 0.478 | 0.00782 | -0.055 | 61.185
1 | 0.539 | 0.00752 | -0.055 | 71.671
1.5 | 0.597 | 0.00808 | -0.056 | 73.949
2 | 0.658 | 0.0082 | -0.056 | 80.31
2.5 | 0.719 | 0.00835 | -0.057 | 86.093
3 | 0.779 | 0.00851 | -0.057 | 91.53
3.5 | 0.839 | 0.00872 | -0.058 | 96.17
4 | 0.898 | 0.00895 | -0.058 | 100.361
4.5 | 0.958 | 0.00919 | -0.059 | 104.166
5 | 1.016 | 0.0095 | -0.059 | 106.993
5.5 | 1.074 | 0.00982 | -0.06 | 109.396
6 | 1.132 | 0.01017 | -0.06 | 111.331
6.5 | 1.188 | 0.01068 | -0.061 | 111.228
7 | 1.242 | 0.01126 | -0.061 | 110.312
7.5 | 1.293 | 0.01204 | -0.062 | 107.432
8 | 1.341 | 0.01382 | -0.062 | 96.996
8.5 | 1.388 | 0.01501 | -0.063 | 92.456
9 | 1.432 | 0.01626 | -0.063 | 88.043
9.5 | 1.455 | 0.02659 | -0.063 | 54.708
10 | 1.492 | 0.02833 | -0.063 | 52.679
10.5 | 1.526 | 0.03021 | -0.064 | 50.518
11 | 1.556 | 0.03222 | -0.064 | 48.296
11.5 | 1.582 | 0.03427 | -0.065 | 46.154
12 | 1.6 | 0.03669 | -0.065 | 43.605
12.5 | 1.61 | 0.03899 | -0.065 | 41.299
13 | 1.614 | 0.0419 | -0.066 | 38.519
13.5 | 1.611 | 0.04486 | -0.066 | 35.899
14 | 1.599 | 0.04824 | -0.067 | 33.152
14.5 | 1.581 | 0.05188 | -0.067 | 30.469
15 | 1.552 | 0.05587 | -0.067 | 27.777
15.5 | 1.51 | 0.05995 | -0.068 | 25.19
16 | 1.459 | 0.06507 | -0.068 | 22.422
16.5 | 1.398 | 0.07152 | -0.068 | 19.546
17 | 1.324 | 0.08065 | -0.067 | 16.421
17.5 | 1.205 | 0.11238 | -0.062 | 10.725
18 | 1.057 | 0.16065 | -0.044 | 6.583

## 38. Re 750k Mach 0.25 (2)
BIGFOIL.COM POLAR EXPORT
NACA64-617 a=0.2
NACA64-617 a=0.2 |  |  |  | Cl Max: | 1.3683 | at alpha= | 10.5 | deg
XFOIL ncrit=9 |  |  |  | L/D Max: | 125.571 | at alpha= | 7.5 | deg
Re: | 750000 |  |  | Cd Min: | 0.20366 | at alpha= | -18.5 | deg
Mach: | 0.25 |  |  | Cl=0 at alpha= | -3.434 | deg
|  |  |  | @ Cl=0.1, Cd= | 0.010065
|  |  |  | @ Cl=0.4, Cd= | 0.0079241
|  |  |  | @ Cl=0.6, Cd= | 0.0081677
alpha (deg) | Cl | Cd | Cm | Cl/Cd
-18.5 | -0.4752 | 0.20366 | 0.0075 | -2.3333
-18 | -0.4549 | 0.198 | 0.004 | -2.2975
-17.5 | -0.4317 | 0.19145 | -0.0012 | -2.2549
-17 | -0.421 | 0.18315 | -0.0051 | -2.2987
-16.5 | -0.412 | 0.17325 | -0.0093 | -2.3781
-16 | -0.3947 | 0.16701 | -0.0125 | -2.3633
-15.5 | -0.3854 | 0.15784 | -0.0168 | -2.4417
-14.5 | -0.8506 | 0.04776 | -0.0823 | -17.8099
-14 | -0.8893 | 0.03874 | -0.0852 | -22.9556
-13.5 | -0.9035 | 0.03309 | -0.0846 | -27.3043
-13 | -0.9033 | 0.02908 | -0.0823 | -31.0626
-12.5 | -0.8823 | 0.02678 | -0.0795 | -32.9462
-12 | -0.8559 | 0.02504 | -0.0764 | -34.1813
-11.5 | -0.8214 | 0.024 | -0.0732 | -34.225
-11 | -0.776 | 0.02432 | -0.0707 | -31.9079
-10.5 | -0.7394 | 0.02276 | -0.0682 | -32.4868
-10 | -0.6924 | 0.02251 | -0.0665 | -30.7597
-9.5 | -0.6473 | 0.02146 | -0.0647 | -30.1631
-9 | -0.6016 | 0.01991 | -0.0631 | -30.216
-8.5 | -0.5514 | 0.019 | -0.062 | -29.0211
-8 | -0.4995 | 0.01806 | -0.0611 | -27.6578
-7.5 | -0.4459 | 0.0172 | -0.0603 | -25.9244
-7 | -0.3942 | 0.0157 | -0.0595 | -25.1083
-6.5 | -0.3393 | 0.01483 | -0.059 | -22.8793
-6 | -0.2841 | 0.01413 | -0.0585 | -20.1062
-5.5 | -0.2309 | 0.01305 | -0.0578 | -17.6935
-4.5 | -0.1205 | 0.01176 | -0.057 | -10.2466
-4 | -0.0653 | 0.01116 | -0.0566 | -5.8513
-3.5 | -0.0076 | 0.01075 | -0.0567 | -0.70698
-3 | 0.05 | 0.01035 | -0.0568 | 4.8309
-2.5 | 0.108 | 0.01002 | -0.057 | 10.7784
-2 | 0.1643 | 0.00932 | -0.0572 | 17.6288
-1.5 | 0.2143 | 0.00793 | -0.0569 | 27.024
-1 | 0.274 | 0.00786 | -0.0573 | 34.8601
-0.5 | 0.3342 | 0.00785 | -0.0578 | 42.5732
0 | 0.3938 | 0.00792 | -0.0582 | 49.7222
0.5 | 0.4535 | 0.00796 | -0.0587 | 56.9724
1 | 0.5138 | 0.008 | -0.0593 | 64.225
1.5 | 0.5734 | 0.00815 | -0.0598 | 70.3558
2 | 0.6334 | 0.00819 | -0.0603 | 77.3382
2.5 | 0.6928 | 0.00828 | -0.0608 | 83.6715
3 | 0.7516 | 0.00845 | -0.0612 | 88.9467
3.5 | 0.8103 | 0.00853 | -0.0615 | 94.9941
4 | 0.8681 | 0.00866 | -0.0616 | 100.2425
4.5 | 0.9254 | 0.00884 | -0.0616 | 104.6833
5 | 0.9814 | 0.00895 | -0.0614 | 109.6536
5.5 | 1.0349 | 0.00916 | -0.0606 | 112.9803
6 | 1.0855 | 0.00924 | -0.059 | 117.4784
6.5 | 1.1473 | 0.00948 | -0.06 | 121.0232
7 | 1.2144 | 0.00975 | -0.0625 | 124.5538
7.5 | 1.2645 | 0.01007 | -0.0615 | 125.571
8 | 1.309 | 0.01057 | -0.0596 | 123.8411
8.5 | 1.3351 | 0.0115 | -0.0548 | 116.0957
9 | 1.347 | 0.01295 | -0.0485 | 104.0154
9.5 | 1.3564 | 0.01504 | -0.0431 | 90.1862
10 | 1.3653 | 0.01758 | -0.0385 | 77.6621
10.5 | 1.3683 | 0.02079 | -0.0342 | 65.8153
11 | 1.3642 | 0.02479 | -0.0301 | 55.0303
11.5 | 1.3455 | 0.03017 | -0.0259 | 44.5973
12.5 | 1.3158 | 0.04191 | -0.0207 | 31.3958
13 | 1.3063 | 0.04796 | -0.0193 | 27.2373
13.5 | 1.2969 | 0.05437 | -0.0185 | 23.8532
14 | 1.2923 | 0.06065 | -0.0183 | 21.3075
14.5 | 1.2913 | 0.06688 | -0.0184 | 19.3077
15 | 1.2946 | 0.07287 | -0.0189 | 17.7659
15.5 | 1.295 | 0.07947 | -0.0198 | 16.2955

## 39. Re 750k Mach 0.50 (1)
BIGFOIL.COM POLAR EXPORT
NACA64-617 a=0.2
NACA64-617 a=0.2 |  |  |  | Cl Max: | 1.512 | at alpha= | 9.5 | deg
JavaFoil+Calcfoil stall+Eppler ext transition |  |  |  | L/D Max: | 97.439 | at alpha= | 5.5 | deg
Re: | 750000 |  |  | Cd Min: | 0.00833 | at alpha= | -0.5 | deg
Mach: | 0.5 |  |  | Cl=0 at alpha= | -3.2429 | deg
|  |  |  | @ Cl=0.1, Cd= | 0.010405
|  |  |  | @ Cl=0.4, Cd= | 0.00836
|  |  |  | @ Cl=0.6, Cd= | 0.0089169
alpha (deg) | Cl | Cd | Cm | Cl/Cd
-20 | -0.954 | 0.20868 | -0.02 | -4.571
-19.5 | -0.926 | 0.20564 | -0.02 | -4.502
-19 | -0.898 | 0.19363 | -0.02 | -4.638
-18.5 | -0.87 | 0.19378 | -0.02 | -4.49
-18 | -0.84 | 0.18942 | -0.02 | -4.435
-17.5 | -0.812 | 0.17826 | -0.02 | -4.554
-17 | -0.783 | 0.17639 | -0.02 | -4.441
-16.5 | -0.755 | 0.1728 | -0.02 | -4.371
-16 | -0.727 | 0.16587 | -0.021 | -4.385
-15.5 | -0.699 | 0.15713 | -0.021 | -4.45
-15 | -0.669 | 0.15428 | -0.02 | -4.339
-14.5 | -0.641 | 0.14804 | -0.02 | -4.329
-14 | -0.613 | 0.1408 | -0.02 | -4.351
-13.5 | -0.584 | 0.13586 | -0.021 | -4.301
-13 | -0.556 | 0.13301 | -0.021 | -4.181
-12.5 | -0.528 | 0.12425 | -0.021 | -4.247
-12 | -0.499 | 0.12568 | -0.022 | -3.974
-11.5 | -0.47 | 0.11984 | -0.02 | -3.92
-11 | -0.441 | 0.11676 | -0.02 | -3.781
-10.5 | -0.413 | 0.10784 | -0.02 | -3.831
-10 | -0.385 | 0.10746 | -0.021 | -3.58
-9.5 | -0.356 | 0.10472 | -0.021 | -3.402
-9 | -0.328 | 0.09294 | -0.021 | -3.527
-8.5 | -0.299 | 0.07489 | -0.022 | -3.998
-8 | -0.271 | 0.06127 | -0.024 | -4.431
-7.5 | -0.392 | 0.0509 | -0.013 | -7.696
-7 | -0.382 | 0.05003 | -0.026 | -7.629
-6.5 | -0.347 | 0.04536 | -0.028 | -7.66
-6 | -0.298 | 0.04497 | -0.024 | -6.632
-5.5 | -0.249 | 0.0396 | -0.027 | -6.285
-5 | -0.243 | 0.01149 | -0.053 | -21.146
-4.5 | -0.175 | 0.01113 | -0.054 | -15.741
-4 | -0.106 | 0.01087 | -0.054 | -9.761
-3.5 | -0.036 | 0.01065 | -0.055 | -3.395
-3 | 0.034 | 0.01047 | -0.056 | 3.287
-2.5 | 0.105 | 0.0104 | -0.057 | 10.141
-2 | 0.177 | 0.01023 | -0.057 | 17.285
-1.5 | 0.249 | 0.00971 | -0.058 | 25.656
-1 | 0.321 | 0.01016 | -0.058 | 31.544
-0.5 | 0.392 | 0.00833 | -0.059 | 47.058
0 | 0.456 | 0.00857 | -0.059 | 53.229
0.5 | 0.525 | 0.00874 | -0.06 | 60.137
1 | 0.594 | 0.0089 | -0.061 | 66.753
1.5 | 0.658 | 0.00908 | -0.061 | 72.506
2 | 0.725 | 0.00931 | -0.062 | 77.897
2.5 | 0.792 | 0.00961 | -0.062 | 82.417
3 | 0.858 | 0.0099 | -0.063 | 86.701
3.5 | 0.923 | 0.01022 | -0.064 | 90.34
4 | 0.988 | 0.0106 | -0.064 | 93.265
4.5 | 1.053 | 0.011 | -0.065 | 95.689
5 | 1.117 | 0.01148 | -0.065 | 97.318
5.5 | 1.18 | 0.01211 | -0.066 | 97.439
6 | 1.242 | 0.01286 | -0.067 | 96.615
6.5 | 1.303 | 0.01368 | -0.067 | 95.248
7 | 1.355 | 0.01599 | -0.068 | 84.725
7.5 | 1.404 | 0.01772 | -0.068 | 79.256
8 | 1.449 | 0.01949 | -0.068 | 74.356
8.5 | 1.472 | 0.03218 | -0.068 | 45.747
9 | 1.499 | 0.03517 | -0.068 | 42.635
9.5 | 1.512 | 0.03821 | -0.069 | 39.565
10 | 1.501 | 0.04163 | -0.069 | 36.051
10.5 | 1.448 | 0.0462 | -0.07 | 31.342
11 | 1.267 | 0.0519 | -0.07 | 24.41
11.5 | 0.816 | 0.10428 | -0.027 | 7.827
12 | 0.843 | 0.11298 | -0.03 | 7.466
12.5 | 0.87 | 0.12271 | -0.031 | 7.094
13 | 0.898 | 0.12741 | -0.034 | 7.046
13.5 | 0.924 | 0.13379 | -0.035 | 6.909
14 | 0.952 | 0.14552 | -0.038 | 6.544
14.5 | 0.979 | 0.15194 | -0.039 | 6.443

## 40. Re 750k Mach 0.50 (2)
BIGFOIL.COM POLAR EXPORT
NACA64-617 a=0.2
NACA64-617 a=0.2 |  |  |  | Cl Max: | 1.3466 | at alpha= | 9 | deg
XFOIL ncrit=9 |  |  |  | L/D Max: | 105.479 | at alpha= | 6 | deg
Re: | 750000 |  |  | Cd Min: | 0.24498 | at alpha= | -20 | deg
Mach: | 0.5 |  |  | Cl=0 at alpha= | -3.5374 | deg
|  |  |  | @ Cl=0.1, Cd= | 0.011244
|  |  |  | @ Cl=0.4, Cd= | 0.008704
|  |  |  | @ Cl=0.6, Cd= | 0.0090388
alpha (deg) | Cl | Cd | Cm | Cl/Cd
-20 | -0.5582 | 0.24498 | 0.0267 | -2.2786
-19.5 | -0.5355 | 0.23664 | 0.0206 | -2.2629
-19 | -0.5102 | 0.22935 | 0.0162 | -2.2245
-18.5 | -0.4896 | 0.22268 | 0.0129 | -2.1987
-18 | -0.4675 | 0.21566 | 0.0089 | -2.1678
-17.5 | -0.4453 | 0.20806 | 0.0045 | -2.1402
-17 | -0.4261 | 0.19915 | -0.0007 | -2.1396
-16.5 | -0.4062 | 0.19079 | -0.0057 | -2.129
-16 | -0.3862 | 0.18241 | -0.0104 | -2.1172
-15 | -0.3458 | 0.16594 | -0.0188 | -2.0839
-14.5 | -0.3279 | 0.15753 | -0.0234 | -2.0815
-14 | -0.3125 | 0.14866 | -0.0281 | -2.1021
-13.5 | -0.3025 | 0.13858 | -0.0333 | -2.1829
-13 | -0.2879 | 0.13036 | -0.0379 | -2.2085
-12.5 | -0.2861 | 0.11918 | -0.0439 | -2.4006
-12 | -0.2669 | 0.11289 | -0.0476 | -2.3642
-11.5 | -0.2564 | 0.10477 | -0.0524 | -2.4473
-10.5 | -0.2571 | 0.08517 | -0.0645 | -3.0187
-10 | -0.2363 | 0.0806 | -0.067 | -2.9318
-9.5 | -0.2442 | 0.07036 | -0.0738 | -3.4707
-9 | -0.2746 | 0.05599 | -0.0853 | -4.9044
-8.5 | -0.3163 | 0.04499 | -0.0923 | -7.0305
-8 | -0.3549 | 0.03726 | -0.0922 | -9.525
-7.5 | -0.3866 | 0.03058 | -0.0866 | -12.6422
-7 | -0.3809 | 0.02524 | -0.082 | -15.0911
-6.5 | -0.343 | 0.02235 | -0.0787 | -15.3468
-6 | -0.295 | 0.01934 | -0.0761 | -15.2534
-5.5 | -0.2381 | 0.01686 | -0.0739 | -14.1222
-5 | -0.1777 | 0.01501 | -0.0722 | -11.8388
-4.5 | -0.1176 | 0.01372 | -0.0705 | -8.5714
-4 | -0.0569 | 0.01283 | -0.0689 | -4.4349
-3.5 | 0.0046 | 0.01204 | -0.0676 | 0.38206
-3 | 0.0675 | 0.01148 | -0.0667 | 5.8798
-2.5 | 0.1321 | 0.01101 | -0.0662 | 11.9982
-2 | 0.1981 | 0.01066 | -0.066 | 18.5835
-1.5 | 0.2609 | 0.01005 | -0.0658 | 25.9602
-1 | 0.3167 | 0.00866 | -0.0651 | 36.5704
-0.5 | 0.3851 | 0.00868 | -0.0654 | 44.3664
0 | 0.4534 | 0.00879 | -0.0657 | 51.5813
0.5 | 0.5209 | 0.00891 | -0.0659 | 58.4624
1 | 0.5891 | 0.00901 | -0.0663 | 65.3829
1.5 | 0.6572 | 0.00919 | -0.0666 | 71.5125
2 | 0.7246 | 0.00935 | -0.0668 | 77.4973
2.5 | 0.7918 | 0.00951 | -0.0669 | 83.2597
3 | 0.8584 | 0.00976 | -0.0668 | 87.9508
3.5 | 0.9234 | 0.00996 | -0.0664 | 92.7108
4 | 0.9881 | 0.01022 | -0.0657 | 96.683
4.5 | 1.0488 | 0.01046 | -0.0643 | 100.2677
5 | 1.1086 | 0.01076 | -0.0625 | 103.0297
5.5 | 1.1596 | 0.01105 | -0.0591 | 104.9412
6 | 1.1993 | 0.01137 | -0.0535 | 105.4793
6.5 | 1.2603 | 0.01205 | -0.0529 | 104.5892
7 | 1.2955 | 0.01311 | -0.0483 | 98.8177
7.5 | 1.3242 | 0.01471 | -0.0437 | 90.0204
8 | 1.3415 | 0.01716 | -0.0387 | 78.176
8.5 | 1.3458 | 0.02059 | -0.0333 | 65.3618
9 | 1.3466 | 0.02456 | -0.0285 | 54.829
9.5 | 1.3429 | 0.02911 | -0.0242 | 46.1319
10 | 1.3373 | 0.03423 | -0.0206 | 39.0681
10.5 | 1.3309 | 0.0398 | -0.0177 | 33.4397
11 | 1.3169 | 0.04629 | -0.0155 | 28.4489
11.5 | 1.2899 | 0.05422 | -0.0141 | 23.7901
12.5 | 1.2468 | 0.07079 | -0.0139 | 17.6127
13.5 | 1.2176 | 0.08819 | -0.0166 | 13.8066
14 | 1.2112 | 0.09673 | -0.0186 | 12.5215

## 41. Re 1M Mach 0.00 (1)
BIGFOIL.COM POLAR EXPORT
NACA64-617 a=0.2
NACA64-617 a=0.2 |  |  |  | Cl Max: | 1.666 | at alpha= | 14.5 | deg
JavaFoil+Calcfoil stall+Eppler ext transition |  |  |  | L/D Max: | 124.649 | at alpha= | 6.5 | deg
Re: | 1000000 |  |  | Cd Min: | 0.00702 | at alpha= | -1 | deg
Mach: | 0 |  |  | Cl=0 at alpha= | -3.2419 | deg
|  |  |  | @ Cl=0.1, Cd= | 0.0089795
|  |  |  | @ Cl=0.4, Cd= | 0.007079
|  |  |  | @ Cl=0.6, Cd= | 0.0073389
alpha (deg) | Cl | Cd | Cm | Cl/Cd
-19.5 | -0.601 | 0.17697 | -0.016 | -3.394
-19 | -0.617 | 0.16918 | -0.016 | -3.646
-18.5 | -0.632 | 0.16248 | -0.016 | -3.892
-18 | -0.647 | 0.15315 | -0.016 | -4.226
-17.5 | -0.661 | 0.14672 | -0.017 | -4.506
-17 | -0.674 | 0.13707 | -0.017 | -4.917
-16.5 | -0.685 | 0.13135 | -0.017 | -5.216
-16 | -0.694 | 0.12246 | -0.017 | -5.671
-15.5 | -0.702 | 0.11717 | -0.018 | -5.991
-15 | -0.707 | 0.11103 | -0.018 | -6.368
-14.5 | -0.709 | 0.1057 | -0.018 | -6.712
-14 | -0.709 | 0.10039 | -0.019 | -7.065
-13.5 | -0.707 | 0.09329 | -0.019 | -7.575
-13 | -0.7 | 0.08911 | -0.02 | -7.854
-12.5 | -0.69 | 0.0838 | -0.02 | -8.237
-12 | -0.677 | 0.07865 | -0.021 | -8.611
-11.5 | -0.661 | 0.07268 | -0.022 | -9.1
-11 | -0.642 | 0.06765 | -0.022 | -9.484
-10.5 | -0.619 | 0.06273 | -0.023 | -9.864
-10 | -0.594 | 0.05662 | -0.025 | -10.498
-9.5 | -0.568 | 0.05068 | -0.027 | -11.201
-9 | -0.625 | 0.01403 | -0.04 | -44.549
-8.5 | -0.591 | 0.0113 | -0.041 | -52.323
-8 | -0.551 | 0.01129 | -0.042 | -48.842
-7.5 | -0.5 | 0.01079 | -0.043 | -46.373
-7 | -0.447 | 0.01113 | -0.044 | -40.104
-6.5 | -0.391 | 0.01036 | -0.044 | -37.716
-6 | -0.333 | 0.01017 | -0.045 | -32.706
-5.5 | -0.274 | 0.00996 | -0.045 | -27.47
-5 | -0.214 | 0.00973 | -0.046 | -21.985
-4.5 | -0.154 | 0.00959 | -0.047 | -16.006
-4 | -0.093 | 0.00942 | -0.047 | -9.842
-3.5 | -0.032 | 0.00925 | -0.048 | -3.406
-3 | 0.03 | 0.00913 | -0.048 | 3.277
-2.5 | 0.092 | 0.00899 | -0.049 | 10.188
-2 | 0.153 | 0.00891 | -0.05 | 17.213
-1.5 | 0.216 | 0.00885 | -0.05 | 24.387
-1 | 0.278 | 0.00702 | -0.051 | 39.564
-0.5 | 0.34 | 0.00702 | -0.052 | 48.351
0 | 0.401 | 0.00708 | -0.052 | 56.678
0.5 | 0.463 | 0.00714 | -0.053 | 64.828
1 | 0.525 | 0.0072 | -0.054 | 72.935
1.5 | 0.584 | 0.00731 | -0.054 | 79.872
2 | 0.645 | 0.00742 | -0.055 | 86.968
2.5 | 0.706 | 0.00758 | -0.056 | 93.184
3 | 0.761 | 0.00764 | -0.056 | 99.575
3.5 | 0.819 | 0.00781 | -0.056 | 104.916
4 | 0.877 | 0.00795 | -0.057 | 110.352
4.5 | 0.935 | 0.00813 | -0.057 | 114.973
5 | 0.993 | 0.00834 | -0.058 | 119.026
5.5 | 1.05 | 0.00858 | -0.058 | 122.359
6 | 1.106 | 0.00891 | -0.059 | 124.156
6.5 | 1.161 | 0.00932 | -0.06 | 124.649
7 | 1.214 | 0.00976 | -0.06 | 124.391
7.5 | 1.263 | 0.01074 | -0.06 | 117.621
8 | 1.311 | 0.01206 | -0.061 | 108.642
8.5 | 1.358 | 0.01307 | -0.061 | 103.934
9 | 1.403 | 0.01406 | -0.062 | 99.789
9.5 | 1.445 | 0.01518 | -0.062 | 95.195
10 | 1.468 | 0.02439 | -0.062 | 60.184
10.5 | 1.505 | 0.02605 | -0.062 | 57.77
11 | 1.54 | 0.02755 | -0.063 | 55.889
11.5 | 1.572 | 0.02927 | -0.063 | 53.708
12 | 1.599 | 0.03106 | -0.064 | 51.489
12.5 | 1.621 | 0.03293 | -0.064 | 49.24
13 | 1.639 | 0.03517 | -0.064 | 46.595
13.5 | 1.653 | 0.03739 | -0.065 | 44.201
14 | 1.661 | 0.03983 | -0.065 | 41.71
14.5 | 1.666 | 0.04218 | -0.066 | 39.506
15 | 1.665 | 0.04506 | -0.066 | 36.952
15.5 | 1.657 | 0.0478 | -0.066 | 34.662
16 | 1.643 | 0.05102 | -0.067 | 32.215
16.5 | 1.626 | 0.05417 | -0.067 | 30.021
17 | 1.603 | 0.05834 | -0.067 | 27.48
17.5 | 1.577 | 0.06209 | -0.068 | 25.394
18 | 1.541 | 0.06655 | -0.068 | 23.152
18.5 | 1.5 | 0.07229 | -0.068 | 20.754
19 | 1.457 | 0.07831 | -0.068 | 18.605
19.5 | 1.412 | 0.08447 | -0.068 | 16.71

## 42. Re 1M Mach 0.00 (2)
BIGFOIL.COM POLAR EXPORT
NACA64-617 a=0.2
NACA64-617 a=0.2 |  |  |  | Cl Max: | 1.38 | at alpha= | 18 | deg
XFOIL ncrit=9 |  |  |  | L/D Max: | 142.578 | at alpha= | 7.5 | deg
Re: | 1000000 |  |  | Cd Min: | 0.21783 | at alpha= | -20 | deg
Mach: | 0 |  |  | Cl=0 at alpha= | -3.3993 | deg
|  |  |  | @ Cl=0.1, Cd= | 0.0090308
|  |  |  | @ Cl=0.4, Cd= | 0.0069635
|  |  |  | @ Cl=0.6, Cd= | 0.0071133
alpha (deg) | Cl | Cd | Cm | Cl/Cd
-20 | -0.5297 | 0.21783 | 0.0187 | -2.4317
-18 | -0.9795 | 0.06969 | -0.0596 | -14.0551
-17.5 | -1.0442 | 0.05255 | -0.0708 | -19.8706
-16 | -1.0903 | 0.03233 | -0.077 | -33.7241
-15.5 | -1.0904 | 0.02871 | -0.0749 | -37.9798
-15 | -1.081 | 0.02596 | -0.0723 | -41.641
-14.5 | -1.0669 | 0.02369 | -0.0692 | -45.0359
-14 | -1.0477 | 0.02189 | -0.0658 | -47.862
-13.5 | -1.0283 | 0.0202 | -0.0616 | -50.9059
-13 | -0.9948 | 0.01902 | -0.0592 | -52.3028
-12.5 | -0.949 | 0.01849 | -0.0581 | -51.325
-12 | -0.9025 | 0.01795 | -0.0572 | -50.2786
-11.5 | -0.8522 | 0.01773 | -0.0567 | -48.0654
-11 | -0.8014 | 0.01744 | -0.0562 | -45.9518
-10.5 | -0.7536 | 0.01677 | -0.0555 | -44.9374
-10 | -0.7032 | 0.01637 | -0.0551 | -42.9566
-9.5 | -0.6522 | 0.01588 | -0.0547 | -41.0705
-9 | -0.6009 | 0.01536 | -0.0543 | -39.1211
-8.5 | -0.5493 | 0.01474 | -0.054 | -37.2659
-8 | -0.5001 | 0.0138 | -0.0534 | -36.2391
-7.5 | -0.4471 | 0.01332 | -0.0533 | -33.5661
-7 | -0.3925 | 0.01297 | -0.0533 | -30.2621
-6.5 | -0.3405 | 0.01229 | -0.053 | -27.7055
-6 | -0.2876 | 0.01164 | -0.0529 | -24.7079
-5.5 | -0.2327 | 0.01129 | -0.053 | -20.6112
-5 | -0.1777 | 0.01083 | -0.0531 | -16.4081
-4.5 | -0.1237 | 0.01031 | -0.0531 | -11.9981
-4 | -0.0673 | 0.00999 | -0.0534 | -6.7367
-3.5 | -0.0114 | 0.00962 | -0.0536 | -1.185
-3 | 0.0452 | 0.00936 | -0.054 | 4.8291
-2.5 | 0.1018 | 0.00902 | -0.0544 | 11.286
-2 | 0.1565 | 0.00851 | -0.0548 | 18.3901
-1.5 | 0.2068 | 0.00709 | -0.0549 | 29.1678
-1 | 0.2644 | 0.00697 | -0.0554 | 37.934
-0.5 | 0.3222 | 0.007 | -0.056 | 46.0286
0 | 0.3805 | 0.00695 | -0.0566 | 54.7482
1 | 0.4959 | 0.00703 | -0.0577 | 70.5405
1.5 | 0.5544 | 0.00705 | -0.0584 | 78.6383
2 | 0.612 | 0.00713 | -0.0591 | 85.8345
2.5 | 0.6695 | 0.00723 | -0.0597 | 92.6003
3 | 0.7272 | 0.00728 | -0.0603 | 99.8901
3.5 | 0.7838 | 0.00741 | -0.0608 | 105.776
4 | 0.8405 | 0.00752 | -0.0613 | 111.7686
4.5 | 0.8969 | 0.0076 | -0.0617 | 118.0132
5 | 0.9516 | 0.00779 | -0.0618 | 122.1566
5.5 | 1.0063 | 0.00786 | -0.0619 | 128.028
6 | 1.0587 | 0.008 | -0.0616 | 132.3375
6.5 | 1.1081 | 0.00811 | -0.0606 | 136.6338
7 | 1.1659 | 0.00828 | -0.0616 | 140.8092
7.5 | 1.2276 | 0.00861 | -0.0637 | 142.5784
8 | 1.2742 | 0.00913 | -0.063 | 139.5619
8.5 | 1.3124 | 0.00999 | -0.0609 | 131.3714
9 | 1.3434 | 0.011 | -0.0577 | 122.1273
9.5 | 1.3578 | 0.01219 | -0.0518 | 111.3864
10 | 1.37 | 0.01385 | -0.0467 | 98.917
10.5 | 1.3763 | 0.01617 | -0.0417 | 85.1144
11 | 1.3725 | 0.01946 | -0.0367 | 70.5293
11.5 | 1.3617 | 0.02364 | -0.032 | 57.6015
12 | 1.355 | 0.02793 | -0.0284 | 48.5141
12.5 | 1.3485 | 0.03256 | -0.0256 | 41.4158
13 | 1.3462 | 0.03725 | -0.0235 | 36.1396
13.5 | 1.3423 | 0.04241 | -0.022 | 31.6506
14 | 1.3438 | 0.04733 | -0.0211 | 28.3921
14.5 | 1.3486 | 0.05218 | -0.0206 | 25.8452
15 | 1.3551 | 0.05703 | -0.0204 | 23.7612
15.5 | 1.3592 | 0.06232 | -0.0205 | 21.81
16 | 1.3668 | 0.0674 | -0.0209 | 20.2789
16.5 | 1.3725 | 0.07286 | -0.0216 | 18.8375
17 | 1.3715 | 0.07936 | -0.0227 | 17.282
17.5 | 1.3779 | 0.08503 | -0.0239 | 16.2049
18 | 1.38 | 0.09149 | -0.0256 | 15.0836
18.5 | 1.375 | 0.09908 | -0.0278 | 13.8777
19 | 1.376 | 0.10601 | -0.0301 | 12.9799
19.5 | 1.3778 | 0.1129 | -0.0326 | 12.2037
20 | 1.3773 | 0.12022 | -0.0356 | 11.4565

## 43. Re 1M Mach 0.10 (1)
BIGFOIL.COM POLAR EXPORT
NACA64-617 a=0.2
NACA64-617 a=0.2 |  |  |  | Cl Max: | 1.658 | at alpha= | 14.5 | deg
JavaFoil+Calcfoil stall+Eppler ext transition |  |  |  | L/D Max: | 124.012 | at alpha= | 6.5 | deg
Re: | 1000000 |  |  | Cd Min: | 0.00698 | at alpha= | 2.5 | deg
Mach: | 0.1 |  |  | Cl=0 at alpha= | -3.2419 | deg
|  |  |  | @ Cl=0.1, Cd= | 0.0089884
|  |  |  | @ Cl=0.4, Cd= | 0.007099
|  |  |  | @ Cl=0.6, Cd= | 0.0073834
alpha (deg) | Cl | Cd | Cm | Cl/Cd
-19 | -0.567 | 0.17453 | -0.016 | -3.25
-18.5 | -0.586 | 0.16403 | -0.016 | -3.572
-18 | -0.604 | 0.15677 | -0.016 | -3.852
-17.5 | -0.621 | 0.14751 | -0.017 | -4.211
-17 | -0.637 | 0.13996 | -0.017 | -4.553
-16.5 | -0.652 | 0.13239 | -0.017 | -4.923
-16 | -0.665 | 0.12502 | -0.017 | -5.316
-15.5 | -0.675 | 0.12157 | -0.018 | -5.554
-15 | -0.684 | 0.11138 | -0.018 | -6.14
-14.5 | -0.689 | 0.10694 | -0.018 | -6.447
-14 | -0.692 | 0.10139 | -0.019 | -6.828
-13.5 | -0.692 | 0.09496 | -0.019 | -7.292
-13 | -0.688 | 0.0905 | -0.019 | -7.604
-12.5 | -0.682 | 0.08374 | -0.02 | -8.139
-12 | -0.67 | 0.07948 | -0.021 | -8.431
-11.5 | -0.655 | 0.07424 | -0.021 | -8.828
-11 | -0.638 | 0.06857 | -0.022 | -9.3
-10.5 | -0.616 | 0.0637 | -0.023 | -9.668
-10 | -0.592 | 0.05784 | -0.025 | -10.239
-9.5 | -0.565 | 0.05261 | -0.026 | -10.736
-9 | -0.619 | 0.01517 | -0.04 | -40.793
-8.5 | -0.591 | 0.01259 | -0.041 | -46.932
-8 | -0.55 | 0.01214 | -0.042 | -45.292
-7.5 | -0.502 | 0.01083 | -0.043 | -46.331
-7 | -0.448 | 0.01124 | -0.044 | -39.892
-6.5 | -0.392 | 0.01043 | -0.044 | -37.6
-6 | -0.334 | 0.0102 | -0.045 | -32.764
-5.5 | -0.275 | 0.00999 | -0.046 | -27.53
-5 | -0.215 | 0.00975 | -0.046 | -22.042
-4.5 | -0.154 | 0.00961 | -0.047 | -16.059
-4 | -0.093 | 0.00943 | -0.047 | -9.873
-3.5 | -0.032 | 0.00926 | -0.048 | -3.418
-3 | 0.03 | 0.00914 | -0.049 | 3.291
-2.5 | 0.092 | 0.009 | -0.049 | 10.228
-2 | 0.154 | 0.00891 | -0.05 | 17.301
-1.5 | 0.217 | 0.0089 | -0.051 | 24.375
-1 | 0.279 | 0.00703 | -0.051 | 39.706
-0.5 | 0.341 | 0.00708 | -0.052 | 48.225
0 | 0.403 | 0.0071 | -0.053 | 56.821
0.5 | 0.466 | 0.00715 | -0.053 | 65.105
1 | 0.528 | 0.00724 | -0.054 | 72.849
1.5 | 0.587 | 0.00736 | -0.055 | 79.788
2 | 0.648 | 0.00747 | -0.055 | 86.754
2.5 | 0.706 | 0.00698 | -0.056 | 101.129
3 | 0.764 | 0.00769 | -0.056 | 99.44
3.5 | 0.823 | 0.00785 | -0.057 | 104.849
4 | 0.881 | 0.008 | -0.057 | 110.095
4.5 | 0.939 | 0.00818 | -0.058 | 114.805
5 | 0.997 | 0.0084 | -0.058 | 118.622
5.5 | 1.054 | 0.00864 | -0.059 | 121.919
6 | 1.111 | 0.009 | -0.059 | 123.433
6.5 | 1.166 | 0.0094 | -0.06 | 124.012
7 | 1.219 | 0.00986 | -0.06 | 123.678
7.5 | 1.268 | 0.01093 | -0.061 | 116.078
8 | 1.316 | 0.01225 | -0.061 | 107.386
8.5 | 1.363 | 0.01324 | -0.062 | 102.933
9 | 1.408 | 0.01427 | -0.062 | 98.662
9.5 | 1.45 | 0.01543 | -0.062 | 93.964
10 | 1.472 | 0.02476 | -0.062 | 59.467
10.5 | 1.509 | 0.02641 | -0.062 | 57.135
11 | 1.544 | 0.02799 | -0.063 | 55.156
11.5 | 1.575 | 0.02971 | -0.063 | 52.998
12 | 1.601 | 0.03158 | -0.064 | 50.693
12.5 | 1.622 | 0.03354 | -0.064 | 48.348
13 | 1.638 | 0.03576 | -0.065 | 45.791
13.5 | 1.649 | 0.03814 | -0.065 | 43.236
14 | 1.656 | 0.04059 | -0.065 | 40.794
14.5 | 1.658 | 0.04304 | -0.066 | 38.528
15 | 1.654 | 0.04606 | -0.066 | 35.912
15.5 | 1.642 | 0.04907 | -0.067 | 33.454
16 | 1.625 | 0.05226 | -0.067 | 31.091
16.5 | 1.603 | 0.05574 | -0.067 | 28.755
17 | 1.575 | 0.05993 | -0.068 | 26.287
17.5 | 1.544 | 0.06437 | -0.068 | 23.98
18 | 1.503 | 0.06895 | -0.068 | 21.79
18.5 | 1.457 | 0.0743 | -0.068 | 19.614
19 | 1.406 | 0.0816 | -0.068 | 17.234
19.5 | 1.353 | 0.08987 | -0.068 | 15.057

## 44. Re 1M Mach 0.10 (2)
BIGFOIL.COM POLAR EXPORT
NACA64-617 a=0.2
NACA64-617 a=0.2 |  |  |  | Cl Max: | 1.3754 | at alpha= | 10.5 | deg
XFOIL ncrit=9 |  |  |  | L/D Max: | 141.897 | at alpha= | 7.5 | deg
Re: | 1000000 |  |  | Cd Min: | 0.21867 | at alpha= | -20 | deg
Mach: | 0.1 |  |  | Cl=0 at alpha= | -3.4011 | deg
|  |  |  | @ Cl=0.1, Cd= | 0.0090757
|  |  |  | @ Cl=0.4, Cd= | 0.0069829
|  |  |  | @ Cl=0.6, Cd= | 0.0071527
alpha (deg) | Cl | Cd | Cm | Cl/Cd
-20 | -0.5302 | 0.21867 | 0.019 | -2.4247
-18 | -0.5802 | 0.15411 | -0.01 | -3.7648
-17.5 | -0.9494 | 0.0688 | -0.0615 | -13.7994
-16.5 | -1.0464 | 0.04121 | -0.0798 | -25.3919
-16 | -1.0644 | 0.03558 | -0.0792 | -29.9157
-15.5 | -1.0717 | 0.0311 | -0.0778 | -34.4598
-15 | -1.0674 | 0.02778 | -0.0755 | -38.4233
-14.5 | -1.0573 | 0.02507 | -0.0726 | -42.1739
-14 | -1.0408 | 0.02296 | -0.0693 | -45.331
-13.5 | -1.0217 | 0.02112 | -0.0653 | -48.3759
-13 | -0.9976 | 0.01952 | -0.0615 | -51.1066
-12.5 | -0.9554 | 0.01867 | -0.0599 | -51.173
-12 | -0.9075 | 0.01819 | -0.0589 | -49.89
-11.5 | -0.8579 | 0.01786 | -0.0581 | -48.0347
-11 | -0.8061 | 0.01763 | -0.0576 | -45.7232
-10.5 | -0.7545 | 0.01734 | -0.0571 | -43.5121
-10 | -0.7073 | 0.01651 | -0.0562 | -42.8407
-9.5 | -0.6554 | 0.0161 | -0.0558 | -40.7081
-9 | -0.6039 | 0.01555 | -0.0553 | -38.836
-8.5 | -0.551 | 0.01508 | -0.055 | -36.5385
-8 | -0.5024 | 0.01396 | -0.0543 | -35.9885
-7.5 | -0.4493 | 0.01346 | -0.054 | -33.3804
-7 | -0.3943 | 0.01309 | -0.054 | -30.1222
-6.5 | -0.341 | 0.01253 | -0.0538 | -27.2147
-6 | -0.2889 | 0.01172 | -0.0535 | -24.6502
-5.5 | -0.2337 | 0.01136 | -0.0535 | -20.5722
-5 | -0.1776 | 0.01098 | -0.0537 | -16.1749
-4 | -0.0674 | 0.01002 | -0.0538 | -6.7265
-3.5 | -0.0113 | 0.00966 | -0.054 | -1.1698
-3 | 0.0458 | 0.00939 | -0.0544 | 4.8775
-2.5 | 0.1027 | 0.00906 | -0.0548 | 11.3355
-1.5 | 0.2082 | 0.00711 | -0.0552 | 29.2827
-1 | 0.2661 | 0.007 | -0.0557 | 38.0143
-0.5 | 0.3244 | 0.00701 | -0.0563 | 46.2767
0 | 0.383 | 0.00698 | -0.0569 | 54.8711
0.5 | 0.441 | 0.00699 | -0.0575 | 63.0901
1 | 0.4992 | 0.00705 | -0.058 | 70.8085
1.5 | 0.558 | 0.00708 | -0.0588 | 78.8136
2 | 0.6158 | 0.00718 | -0.0594 | 85.766
2.5 | 0.6739 | 0.00726 | -0.06 | 92.8237
3 | 0.7318 | 0.00732 | -0.0606 | 99.9727
3.5 | 0.7886 | 0.00747 | -0.061 | 105.5689
4 | 0.8459 | 0.00755 | -0.0615 | 112.0397
4.5 | 0.9025 | 0.00765 | -0.0619 | 117.9739
5 | 0.9577 | 0.00785 | -0.0621 | 122
5.5 | 1.0128 | 0.00791 | -0.0622 | 128.0405
6 | 1.0652 | 0.00807 | -0.0618 | 131.995
6.5 | 1.1152 | 0.00817 | -0.0608 | 136.4994
7 | 1.173 | 0.00834 | -0.0616 | 140.6475
7.5 | 1.2345 | 0.0087 | -0.0636 | 141.8966
8 | 1.2807 | 0.00925 | -0.0627 | 138.4541
8.5 | 1.3182 | 0.01013 | -0.0604 | 130.1283
9 | 1.3455 | 0.01118 | -0.0564 | 120.3488
9.5 | 1.3584 | 0.01247 | -0.0504 | 108.9334
10 | 1.3706 | 0.01425 | -0.0454 | 96.1825
10.5 | 1.3754 | 0.01676 | -0.0405 | 82.0644
11 | 1.37 | 0.02027 | -0.0355 | 67.5876
11.5 | 1.3583 | 0.02462 | -0.0309 | 55.1706
12 | 1.3504 | 0.02909 | -0.0274 | 46.4215
12.5 | 1.3434 | 0.0339 | -0.0247 | 39.6283
13 | 1.3401 | 0.03881 | -0.0227 | 34.5298
13.5 | 1.3368 | 0.04402 | -0.0213 | 30.368
14 | 1.3378 | 0.04912 | -0.0205 | 27.2353
14.5 | 1.3429 | 0.05404 | -0.0201 | 24.8501
15 | 1.3501 | 0.0589 | -0.02 | 22.9219
15.5 | 1.3524 | 0.06452 | -0.0202 | 20.9609

## 45. Re 1M Mach 0.25 (1)
BIGFOIL.COM POLAR EXPORT
NACA64-617 a=0.2
NACA64-617 a=0.2 |  |  |  | Cl Max: | 1.617 | at alpha= | 13 | deg
JavaFoil+Calcfoil stall+Eppler ext transition |  |  |  | L/D Max: | 120.393 | at alpha= | 6.5 | deg
Re: | 1000000 |  |  | Cd Min: | 0.00713 | at alpha= | -1 | deg
Mach: | 0.25 |  |  | Cl=0 at alpha= | -3.2422 | deg
|  |  |  | @ Cl=0.1, Cd= | 0.0091733
|  |  |  | @ Cl=0.4, Cd= | 0.0072483
|  |  |  | @ Cl=0.6, Cd= | 0.0075541
alpha (deg) | Cl | Cd | Cm | Cl/Cd
-17 | -0.283 | 0.15911 | -0.016 | -1.779
-16.5 | -0.339 | 0.15229 | -0.017 | -2.224
-16 | -0.389 | 0.14029 | -0.017 | -2.77
-15.5 | -0.434 | 0.13536 | -0.017 | -3.205
-15 | -0.475 | 0.12525 | -0.018 | -3.79
-14.5 | -0.511 | 0.11647 | -0.018 | -4.386
-14 | -0.542 | 0.1072 | -0.019 | -5.057
-13.5 | -0.568 | 0.10106 | -0.019 | -5.62
-13 | -0.588 | 0.09562 | -0.019 | -6.147
-12.5 | -0.601 | 0.0908 | -0.02 | -6.622
-12 | -0.609 | 0.08475 | -0.02 | -7.18
-11.5 | -0.609 | 0.07858 | -0.02 | -7.754
-11 | -0.604 | 0.07269 | -0.021 | -8.314
-10.5 | -0.593 | 0.0687 | -0.022 | -8.626
-10 | -0.575 | 0.06373 | -0.023 | -9.027
-9.5 | -0.554 | 0.05807 | -0.024 | -9.536
-9 | -0.527 | 0.05328 | -0.026 | -9.896
-8.5 | -0.499 | 0.04704 | -0.028 | -10.6
-8 | -0.549 | 0.01266 | -0.043 | -43.375
-7.5 | -0.506 | 0.01119 | -0.044 | -45.192
-7 | -0.457 | 0.01164 | -0.045 | -39.276
-6.5 | -0.401 | 0.01115 | -0.046 | -35.968
-6 | -0.342 | 0.01042 | -0.046 | -32.829
-5.5 | -0.282 | 0.01019 | -0.047 | -27.641
-5 | -0.22 | 0.00994 | -0.047 | -22.184
-4.5 | -0.158 | 0.00974 | -0.048 | -16.248
-4 | -0.096 | 0.0096 | -0.049 | -9.964
-3.5 | -0.033 | 0.0094 | -0.049 | -3.458
-3 | 0.031 | 0.00926 | -0.05 | 3.338
-2.5 | 0.095 | 0.00919 | -0.051 | 10.283
-2 | 0.158 | 0.00898 | -0.051 | 17.625
-1.5 | 0.223 | 0.00896 | -0.052 | 24.873
-1 | 0.287 | 0.00713 | -0.053 | 40.206
-0.5 | 0.351 | 0.00721 | -0.053 | 48.628
0 | 0.415 | 0.00726 | -0.054 | 57.071
0.5 | 0.478 | 0.00733 | -0.055 | 65.249
1 | 0.542 | 0.00744 | -0.055 | 72.843
1.5 | 0.603 | 0.00756 | -0.056 | 79.706
2 | 0.661 | 0.00764 | -0.056 | 86.544
2.5 | 0.722 | 0.00777 | -0.057 | 92.975
3 | 0.782 | 0.00792 | -0.057 | 98.82
3.5 | 0.843 | 0.0081 | -0.058 | 104.065
4 | 0.902 | 0.00828 | -0.058 | 108.891
4.5 | 0.962 | 0.00849 | -0.059 | 113.256
5 | 1.02 | 0.00874 | -0.06 | 116.695
5.5 | 1.079 | 0.009 | -0.06 | 119.901
6 | 1.136 | 0.00944 | -0.061 | 120.382
6.5 | 1.193 | 0.00991 | -0.061 | 120.393
7 | 1.246 | 0.01046 | -0.062 | 119.187
7.5 | 1.295 | 0.01206 | -0.062 | 107.345
8 | 1.344 | 0.01321 | -0.063 | 101.738
8.5 | 1.391 | 0.01431 | -0.063 | 97.171
9 | 1.434 | 0.01548 | -0.063 | 92.674
9.5 | 1.458 | 0.02515 | -0.063 | 57.967
10 | 1.495 | 0.02679 | -0.063 | 55.819
10.5 | 1.529 | 0.02865 | -0.064 | 53.379
11 | 1.559 | 0.0305 | -0.064 | 51.124
11.5 | 1.585 | 0.03242 | -0.065 | 48.884
12 | 1.603 | 0.03469 | -0.065 | 46.207
12.5 | 1.614 | 0.0369 | -0.066 | 43.735
13 | 1.617 | 0.03968 | -0.066 | 40.755
13.5 | 1.614 | 0.04255 | -0.066 | 37.93
14 | 1.603 | 0.04577 | -0.067 | 35.022
14.5 | 1.584 | 0.04913 | -0.067 | 32.247
15 | 1.555 | 0.05295 | -0.068 | 29.375
15.5 | 1.515 | 0.05655 | -0.068 | 26.783
16 | 1.464 | 0.06122 | -0.068 | 23.909
16.5 | 1.404 | 0.06673 | -0.068 | 21.038
17 | 1.335 | 0.07375 | -0.068 | 18.104
17.5 | 1.251 | 0.08606 | -0.067 | 14.538
18 | 1.14 | 0.10695 | -0.064 | 10.654

## 46. Re 1M Mach 0.25 (2)
BIGFOIL.COM POLAR EXPORT
NACA64-617 a=0.2
NACA64-617 a=0.2 |  |  |  | Cl Max: | 1.3704 | at alpha= | 10.5 | deg
XFOIL ncrit=9 |  |  |  | L/D Max: | 138.79 | at alpha= | 7.5 | deg
Re: | 1000000 |  |  | Cd Min: | 0.20386 | at alpha= | -18.5 | deg
Mach: | 0.25 |  |  | Cl=0 at alpha= | -3.4169 | deg
|  |  |  | @ Cl=0.1, Cd= | 0.0092486
|  |  |  | @ Cl=0.4, Cd= | 0.0071238
|  |  |  | @ Cl=0.6, Cd= | 0.0073153
alpha (deg) | Cl | Cd | Cm | Cl/Cd
-18.5 | -0.468 | 0.20386 | 0.0062 | -2.2957
-18 | -0.4541 | 0.19821 | 0.004 | -2.291
-17 | -0.4296 | 0.18077 | -0.004 | -2.3765
-16.5 | -0.4422 | 0.16333 | -0.0108 | -2.7074
-16 | -0.4353 | 0.1541 | -0.0157 | -2.8248
-15.5 | -0.4917 | 0.12951 | -0.0278 | -3.7966
-15 | -0.891 | 0.04915 | -0.0819 | -18.1282
-14.5 | -0.9336 | 0.03952 | -0.0856 | -23.6235
-14 | -0.9551 | 0.0332 | -0.0853 | -28.7681
-13.5 | -0.9636 | 0.02854 | -0.0828 | -33.7631
-13 | -0.96 | 0.0251 | -0.0791 | -38.247
-12.5 | -0.9482 | 0.02231 | -0.0745 | -42.5011
-12 | -0.9238 | 0.0205 | -0.07 | -45.0634
-11.5 | -0.8815 | 0.01933 | -0.0675 | -45.6027
-11 | -0.8288 | 0.01893 | -0.066 | -43.7824
-10.5 | -0.7752 | 0.01861 | -0.0648 | -41.655
-10 | -0.7221 | 0.01819 | -0.0636 | -39.6976
-9.5 | -0.6726 | 0.01728 | -0.0621 | -38.9236
-9 | -0.618 | 0.01694 | -0.0613 | -36.4817
-8.5 | -0.5651 | 0.01619 | -0.0603 | -34.9043
-8 | -0.5111 | 0.01542 | -0.0595 | -33.1453
-7.5 | -0.4599 | 0.01428 | -0.0585 | -32.2059
-7 | -0.4034 | 0.01388 | -0.0581 | -29.0634
-6.5 | -0.3478 | 0.01322 | -0.0576 | -26.3086
-6 | -0.2949 | 0.01227 | -0.0568 | -24.0342
-5.5 | -0.2382 | 0.01177 | -0.0566 | -20.2379
-5 | -0.1814 | 0.0113 | -0.0564 | -16.0531
-4.5 | -0.1258 | 0.01063 | -0.0561 | -11.8344
-4 | -0.068 | 0.01024 | -0.0561 | -6.6406
-3.5 | -0.0098 | 0.0099 | -0.0562 | -0.9899
-3 | 0.0492 | 0.00958 | -0.0565 | 5.1357
-2 | 0.1657 | 0.00882 | -0.0571 | 18.7868
-1.5 | 0.2164 | 0.00729 | -0.057 | 29.6845
-1 | 0.2756 | 0.00718 | -0.0574 | 38.3844
-0.5 | 0.3363 | 0.00712 | -0.0581 | 47.2331
0 | 0.3968 | 0.00712 | -0.0587 | 55.7303
0.5 | 0.4563 | 0.00719 | -0.0591 | 63.4631
1 | 0.5171 | 0.0072 | -0.0598 | 71.8194
1.5 | 0.5774 | 0.00727 | -0.0605 | 79.4223
2 | 0.6373 | 0.00739 | -0.061 | 86.2382
2.5 | 0.6977 | 0.00744 | -0.0617 | 93.7769
3 | 0.7571 | 0.00756 | -0.0622 | 100.1455
3.5 | 0.8165 | 0.00769 | -0.0627 | 106.1769
4 | 0.8757 | 0.00778 | -0.0631 | 112.5578
4.5 | 0.9333 | 0.00796 | -0.0632 | 117.2487
5 | 0.9912 | 0.00807 | -0.0633 | 122.8253
5.5 | 1.0479 | 0.00822 | -0.0632 | 127.4818
6 | 1.102 | 0.00838 | -0.0625 | 131.5036
6.5 | 1.1524 | 0.00854 | -0.061 | 134.9415
7 | 1.2112 | 0.00879 | -0.0615 | 137.7929
7.5 | 1.2727 | 0.00917 | -0.0628 | 138.7895
8 | 1.3143 | 0.0099 | -0.0605 | 132.7576
8.5 | 1.3366 | 0.01102 | -0.0552 | 121.2886
9 | 1.3488 | 0.01251 | -0.0489 | 107.8177
9.5 | 1.3605 | 0.01452 | -0.0438 | 93.6983
10.5 | 1.3704 | 0.02037 | -0.0345 | 67.2754
11 | 1.3562 | 0.025 | -0.0297 | 54.248
11.5 | 1.3384 | 0.03032 | -0.0256 | 44.1425
12 | 1.3291 | 0.03554 | -0.0229 | 37.3973
12.5 | 1.3211 | 0.04106 | -0.0208 | 32.1749
13 | 1.3137 | 0.04689 | -0.0194 | 28.0166
14 | 1.3124 | 0.05819 | -0.0181 | 22.5537
14.5 | 1.3157 | 0.06386 | -0.0181 | 20.6029
15 | 1.321 | 0.0695 | -0.0185 | 19.0072
15.5 | 1.3232 | 0.07572 | -0.0192 | 17.4749

## 47. Re 1M Mach 0.50 (1)
BIGFOIL.COM POLAR EXPORT
NACA64-617 a=0.2
NACA64-617 a=0.2 |  |  |  | Cl Max: | 1.514 | at alpha= | 9.5 | deg
JavaFoil+Calcfoil stall+Eppler ext transition |  |  |  | L/D Max: | 105.856 | at alpha= | 5 | deg
Re: | 1000000 |  |  | Cd Min: | 0.00778 | at alpha= | -0.5 | deg
Mach: | 0.5 |  |  | Cl=0 at alpha= | -3.2429 | deg
|  |  |  | @ Cl=0.1, Cd= | 0.0097606
|  |  |  | @ Cl=0.4, Cd= | 0.0077982
|  |  |  | @ Cl=0.6, Cd= | 0.0082405
alpha (deg) | Cl | Cd | Cm | Cl/Cd
-20 | -0.954 | 0.19551 | -0.02 | -4.879
-19.5 | -0.926 | 0.19416 | -0.02 | -4.768
-19 | -0.898 | 0.1836 | -0.02 | -4.892
-18.5 | -0.87 | 0.18375 | -0.02 | -4.735
-18 | -0.84 | 0.17812 | -0.02 | -4.718
-17.5 | -0.812 | 0.1683 | -0.02 | -4.824
-17 | -0.783 | 0.16612 | -0.02 | -4.716
-16.5 | -0.755 | 0.16254 | -0.02 | -4.647
-16 | -0.727 | 0.15305 | -0.021 | -4.752
-15.5 | -0.699 | 0.1486 | -0.021 | -4.705
-15 | -0.67 | 0.14571 | -0.02 | -4.595
-14.5 | -0.641 | 0.13999 | -0.02 | -4.578
-14 | -0.613 | 0.132 | -0.02 | -4.641
-13.5 | -0.584 | 0.12718 | -0.021 | -4.595
-13 | -0.556 | 0.12431 | -0.021 | -4.473
-12.5 | -0.528 | 0.11869 | -0.021 | -4.447
-12 | -0.5 | 0.12265 | -0.022 | -4.074
-11.5 | -0.47 | 0.1106 | -0.02 | -4.248
-11 | -0.441 | 0.10751 | -0.02 | -4.106
-10.5 | -0.413 | 0.10061 | -0.021 | -4.106
-10 | -0.385 | 0.10016 | -0.021 | -3.841
-9.5 | -0.356 | 0.09742 | -0.021 | -3.657
-9 | -0.328 | 0.08964 | -0.022 | -3.658
-8.5 | -0.299 | 0.07415 | -0.022 | -4.039
-8 | -0.272 | 0.05911 | -0.024 | -4.594
-7.5 | -0.395 | 0.05356 | -0.025 | -7.373
-7 | -0.382 | 0.04861 | -0.026 | -7.856
-6.5 | -0.348 | 0.04403 | -0.029 | -7.908
-6 | -0.298 | 0.04374 | -0.024 | -6.819
-5.5 | -0.308 | 0.01109 | -0.052 | -27.817
-5 | -0.243 | 0.01085 | -0.053 | -22.391
-4.5 | -0.175 | 0.01054 | -0.054 | -16.621
-4 | -0.106 | 0.01024 | -0.054 | -10.362
-3.5 | -0.036 | 0.01 | -0.055 | -3.616
-3 | 0.034 | 0.0099 | -0.056 | 3.477
-2.5 | 0.105 | 0.00975 | -0.057 | 10.812
-2 | 0.177 | 0.00962 | -0.057 | 18.383
-1.5 | 0.249 | 0.0095 | -0.058 | 26.228
-1 | 0.321 | 0.00953 | -0.059 | 33.648
-0.5 | 0.392 | 0.00778 | -0.059 | 50.4
0 | 0.458 | 0.00793 | -0.06 | 57.78
0.5 | 0.527 | 0.00809 | -0.06 | 65.205
1 | 0.596 | 0.00823 | -0.061 | 72.475
1.5 | 0.661 | 0.0084 | -0.061 | 78.653
2 | 0.728 | 0.0086 | -0.062 | 84.682
2.5 | 0.795 | 0.00886 | -0.063 | 89.692
3 | 0.861 | 0.0091 | -0.063 | 94.638
3.5 | 0.927 | 0.00941 | -0.064 | 98.503
4 | 0.993 | 0.00974 | -0.065 | 101.959
4.5 | 1.057 | 0.01009 | -0.065 | 104.774
5 | 1.121 | 0.01059 | -0.066 | 105.856
5.5 | 1.184 | 0.01121 | -0.066 | 105.67
6 | 1.247 | 0.01189 | -0.067 | 104.873
6.5 | 1.305 | 0.01354 | -0.067 | 96.409
7 | 1.357 | 0.01537 | -0.068 | 88.331
7.5 | 1.407 | 0.01687 | -0.068 | 83.415
8 | 1.452 | 0.01853 | -0.069 | 78.372
8.5 | 1.475 | 0.03054 | -0.068 | 48.295
9 | 1.502 | 0.03335 | -0.068 | 45.041
9.5 | 1.514 | 0.03619 | -0.069 | 41.847
10 | 1.504 | 0.03955 | -0.069 | 38.026
10.5 | 1.451 | 0.04387 | -0.07 | 33.072
11 | 1.269 | 0.04929 | -0.07 | 25.755
11.5 | 0.817 | 0.09991 | -0.028 | 8.173
12 | 0.844 | 0.10729 | -0.03 | 7.862
12.5 | 0.871 | 0.11848 | -0.032 | 7.35
13 | 0.898 | 0.12026 | -0.034 | 7.466
13.5 | 0.925 | 0.12845 | -0.035 | 7.198
14 | 0.952 | 0.13707 | -0.038 | 6.948
14.5 | 0.979 | 0.14274 | -0.039 | 6.86

## 48. Re 1M Mach 0.50 (2)
BIGFOIL.COM POLAR EXPORT
NACA64-617 a=0.2
NACA64-617 a=0.2 |  |  |  | Cl Max: | 1.3552 | at alpha= | 8.5 | deg
XFOIL ncrit=9 |  |  |  | L/D Max: | 119.057 | at alpha= | 6 | deg
Re: | 1000000 |  |  | Cd Min: | 0.2439 | at alpha= | -20 | deg
Mach: | 0.5 |  |  | Cl=0 at alpha= | -3.4985 | deg
|  |  |  | @ Cl=0.1, Cd= | 0.010331
|  |  |  | @ Cl=0.4, Cd= | 0.007835
|  |  |  | @ Cl=0.6, Cd= | 0.0080591
alpha (deg) | Cl | Cd | Cm | Cl/Cd
-20 | -0.5614 | 0.2439 | 0.0265 | -2.3018
-19.5 | -0.5379 | 0.23723 | 0.0228 | -2.2674
-19 | -0.5161 | 0.23058 | 0.0191 | -2.2383
-18.5 | -0.4932 | 0.2233 | 0.0146 | -2.2087
-18 | -0.4706 | 0.21572 | 0.01 | -2.1815
-17.5 | -0.4504 | 0.20661 | 0.0047 | -2.18
-16.5 | -0.4086 | 0.18986 | -0.0045 | -2.1521
-16 | -0.3878 | 0.18174 | -0.0091 | -2.1338
-15.5 | -0.369 | 0.17313 | -0.0139 | -2.1313
-15 | -0.3512 | 0.16437 | -0.0187 | -2.1366
-14.5 | -0.335 | 0.15541 | -0.0236 | -2.1556
-14 | -0.3223 | 0.14586 | -0.0286 | -2.2097
-13.5 | -0.3189 | 0.13442 | -0.0345 | -2.3724
-13 | -0.2989 | 0.12763 | -0.0386 | -2.3419
-12.5 | -0.2948 | 0.11732 | -0.0443 | -2.5128
-12 | -0.2941 | 0.10695 | -0.0503 | -2.7499
-11.5 | -0.2766 | 0.10042 | -0.0543 | -2.7544
-11 | -0.2667 | 0.09278 | -0.059 | -2.8745
-10.5 | -0.2791 | 0.08129 | -0.0661 | -3.4334
-10 | -0.2899 | 0.0709 | -0.0729 | -4.0889
-9.5 | -0.3123 | 0.05785 | -0.0833 | -5.3984
-9 | -0.3432 | 0.04682 | -0.0916 | -7.3302
-8.5 | -0.3747 | 0.03907 | -0.0939 | -9.5905
-8 | -0.4074 | 0.03255 | -0.0905 | -12.5161
-7.5 | -0.4339 | 0.02506 | -0.0845 | -17.3144
-7 | -0.3999 | 0.02262 | -0.0807 | -17.679
-6.5 | -0.3589 | 0.0193 | -0.0774 | -18.5959
-6 | -0.3067 | 0.01649 | -0.0748 | -18.5992
-5.5 | -0.2476 | 0.01469 | -0.0728 | -16.855
-5 | -0.1866 | 0.01346 | -0.0709 | -13.8633
-4.5 | -0.1245 | 0.01247 | -0.0693 | -9.984
-4 | -0.0633 | 0.01165 | -0.0678 | -5.4335
-3.5 | -0.0002 | 0.01095 | -0.0668 | -0.018265
-3 | 0.0658 | 0.01053 | -0.0663 | 6.2488
-2.5 | 0.1311 | 0.01015 | -0.0659 | 12.9163
-2 | 0.1984 | 0.00982 | -0.0659 | 20.2037
-1.5 | 0.2639 | 0.00937 | -0.0659 | 28.1644
-1 | 0.3196 | 0.00792 | -0.0653 | 40.3535
-0.5 | 0.3884 | 0.00783 | -0.0657 | 49.6041
0 | 0.4575 | 0.00786 | -0.0662 | 58.2061
0.5 | 0.5254 | 0.00799 | -0.0665 | 65.7572
1 | 0.5943 | 0.00805 | -0.067 | 73.8261
1.5 | 0.6632 | 0.00816 | -0.0675 | 81.2745
2 | 0.731 | 0.00836 | -0.0677 | 87.4402
2.5 | 0.7994 | 0.00848 | -0.068 | 94.2689
3 | 0.8666 | 0.00865 | -0.068 | 100.185
3.5 | 0.9329 | 0.00888 | -0.0678 | 105.0563
4 | 0.9987 | 0.00907 | -0.0673 | 110.1103
4.5 | 1.0621 | 0.00937 | -0.0663 | 113.3511
5 | 1.1236 | 0.00959 | -0.0648 | 117.1637
5.5 | 1.1802 | 0.00993 | -0.0624 | 118.852
6 | 1.2251 | 0.01029 | -0.0579 | 119.0573
6.5 | 1.2604 | 0.01078 | -0.0518 | 116.9202
7 | 1.3139 | 0.01189 | -0.0505 | 110.5046
7.5 | 1.3387 | 0.01373 | -0.0454 | 97.5018
8 | 1.3513 | 0.01646 | -0.0399 | 82.096
8.5 | 1.3552 | 0.01995 | -0.0345 | 67.9298
9 | 1.3534 | 0.02407 | -0.0294 | 56.2277
9.5 | 1.3524 | 0.02849 | -0.0251 | 47.4693
10 | 1.3489 | 0.03344 | -0.0215 | 40.3379
10.5 | 1.3343 | 0.0395 | -0.0183 | 33.7797
11 | 1.3109 | 0.04662 | -0.0159 | 28.1188
11.5 | 1.2861 | 0.05434 | -0.0143 | 23.6676
12.5 | 1.252 | 0.07007 | -0.0139 | 17.8678
13.5 | 1.2348 | 0.08614 | -0.016 | 14.3348

## 49. Re 2M Mach 0.00 (1)
BIGFOIL.COM POLAR EXPORT
NACA64-617 a=0.2
NACA64-617 a=0.2 |  |  |  | Cl Max: | 1.676 | at alpha= | 14.5 | deg
JavaFoil+Calcfoil stall+Eppler ext transition |  |  |  | L/D Max: | 140.162 | at alpha= | 5.5 | deg
Re: | 2000000 |  |  | Cd Min: | 0.00616 | at alpha= | -1 | deg
Mach: | 0 |  |  | Cl=0 at alpha= | -3.2419 | deg
|  |  |  | @ Cl=0.1, Cd= | 0.0079995
|  |  |  | @ Cl=0.4, Cd= | 0.0062193
|  |  |  | @ Cl=0.6, Cd= | 0.0064436
alpha (deg) | Cl | Cd | Cm | Cl/Cd
-19.5 | -0.601 | 0.16668 | -0.016 | -3.607
-19 | -0.617 | 0.16066 | -0.016 | -3.842
-18.5 | -0.633 | 0.15299 | -0.016 | -4.137
-18 | -0.648 | 0.14519 | -0.017 | -4.462
-17.5 | -0.662 | 0.13953 | -0.017 | -4.744
-17 | -0.675 | 0.13076 | -0.017 | -5.162
-16.5 | -0.686 | 0.12404 | -0.018 | -5.531
-16 | -0.696 | 0.11733 | -0.018 | -5.93
-15.5 | -0.703 | 0.11164 | -0.018 | -6.299
-15 | -0.709 | 0.10627 | -0.019 | -6.667
-14.5 | -0.711 | 0.10175 | -0.019 | -6.988
-14 | -0.711 | 0.09589 | -0.019 | -7.414
-13.5 | -0.708 | 0.08888 | -0.02 | -7.971
-13 | -0.702 | 0.08512 | -0.02 | -8.243
-12.5 | -0.692 | 0.0796 | -0.021 | -8.698
-12 | -0.68 | 0.07442 | -0.022 | -9.133
-11.5 | -0.665 | 0.06812 | -0.023 | -9.757
-11 | -0.646 | 0.06281 | -0.024 | -10.288
-10.5 | -0.625 | 0.05677 | -0.026 | -11.018
-10 | -0.694 | 0.01526 | -0.038 | -45.451
-9.5 | -0.671 | 0.01268 | -0.04 | -52.931
-9 | -0.638 | 0.01105 | -0.041 | -57.685
-8.5 | -0.6 | 0.01043 | -0.042 | -57.508
-8 | -0.551 | 0.00998 | -0.042 | -55.26
-7.5 | -0.5 | 0.0096 | -0.043 | -52.084
-7 | -0.447 | 0.00924 | -0.044 | -48.309
-6.5 | -0.391 | 0.00923 | -0.044 | -42.312
-6 | -0.333 | 0.00905 | -0.045 | -36.756
-5.5 | -0.274 | 0.00885 | -0.045 | -30.919
-5 | -0.214 | 0.00865 | -0.046 | -24.727
-4.5 | -0.154 | 0.00851 | -0.047 | -18.041
-4 | -0.093 | 0.00836 | -0.047 | -11.084
-3.5 | -0.032 | 0.00827 | -0.048 | -3.81
-3 | 0.03 | 0.00809 | -0.048 | 3.702
-2.5 | 0.092 | 0.00801 | -0.049 | 11.437
-2 | 0.153 | 0.00793 | -0.05 | 19.348
-1.5 | 0.216 | 0.00781 | -0.05 | 27.649
-1 | 0.278 | 0.00616 | -0.051 | 45.102
-0.5 | 0.34 | 0.00618 | -0.052 | 54.964
0 | 0.401 | 0.00622 | -0.052 | 64.503
0.5 | 0.463 | 0.00626 | -0.053 | 73.96
1 | 0.525 | 0.00633 | -0.054 | 82.955
1.5 | 0.584 | 0.00642 | -0.054 | 90.926
2 | 0.645 | 0.00651 | -0.055 | 99.142
2.5 | 0.706 | 0.0066 | -0.056 | 106.978
3 | 0.767 | 0.00673 | -0.056 | 114.006
3.5 | 0.828 | 0.00685 | -0.057 | 120.733
4 | 0.888 | 0.00699 | -0.058 | 127.036
4.5 | 0.942 | 0.00707 | -0.058 | 133.18
5 | 0.999 | 0.0073 | -0.058 | 136.845
5.5 | 1.056 | 0.00754 | -0.059 | 140.162
6 | 1.111 | 0.00804 | -0.059 | 138.298
6.5 | 1.164 | 0.00909 | -0.06 | 128.058
7 | 1.215 | 0.00977 | -0.06 | 124.412
7.5 | 1.266 | 0.01046 | -0.061 | 121.042
8 | 1.315 | 0.01119 | -0.061 | 117.5
8.5 | 1.363 | 0.01202 | -0.062 | 113.396
9 | 1.408 | 0.01283 | -0.062 | 109.756
9.5 | 1.451 | 0.01364 | -0.062 | 106.398
10 | 1.475 | 0.02138 | -0.062 | 69.01
10.5 | 1.513 | 0.02284 | -0.063 | 66.219
11 | 1.548 | 0.02421 | -0.063 | 63.941
11.5 | 1.58 | 0.0257 | -0.064 | 61.486
12 | 1.607 | 0.02722 | -0.064 | 59.052
12.5 | 1.63 | 0.02876 | -0.064 | 56.677
13 | 1.647 | 0.03071 | -0.065 | 53.645
13.5 | 1.661 | 0.03261 | -0.065 | 50.933
14 | 1.67 | 0.03478 | -0.066 | 48.023
14.5 | 1.676 | 0.03688 | -0.066 | 45.435
15 | 1.674 | 0.03937 | -0.067 | 42.524
15.5 | 1.666 | 0.04173 | -0.067 | 39.923
16 | 1.653 | 0.04457 | -0.067 | 37.09
16.5 | 1.636 | 0.04726 | -0.068 | 34.611
17 | 1.613 | 0.05087 | -0.068 | 31.704
17.5 | 1.587 | 0.05411 | -0.068 | 29.329
18 | 1.552 | 0.0578 | -0.069 | 26.843
18.5 | 1.512 | 0.06223 | -0.069 | 24.299
19 | 1.47 | 0.06698 | -0.069 | 21.945
19.5 | 1.425 | 0.07209 | -0.069 | 19.77

## 50. Re 2M Mach 0.00 (2)
BIGFOIL.COM POLAR EXPORT
NACA64-617 a=0.2
NACA64-617 a=0.2 |  |  |  | Cl Max: | 1.4865 | at alpha= | 20 | deg
XFOIL ncrit=9 |  |  |  | L/D Max: | 166.667 | at alpha= | 6.5 | deg
Re: | 2000000 |  |  | Cd Min: | 0.18021 | at alpha= | -20 | deg
Mach: | 0 |  |  | Cl=0 at alpha= | -3.3774 | deg
|  |  |  | @ Cl=0.1, Cd= | 0.0077751
|  |  |  | @ Cl=0.4, Cd= | 0.0057752
|  |  |  | @ Cl=0.6, Cd= | 0.0057796
alpha (deg) | Cl | Cd | Cm | Cl/Cd
-20 | -0.6339 | 0.18021 | 0.0079 | -3.5176
-19 | -0.6203 | 0.16194 | -0.0047 | -3.8304
-18.5 | -1.0861 | 0.05938 | -0.0669 | -18.2907
-17.5 | -1.1494 | 0.03986 | -0.0771 | -28.8359
-17 | -1.1626 | 0.03445 | -0.077 | -33.7475
-16.5 | -1.1612 | 0.03069 | -0.0759 | -37.8364
-16 | -1.1554 | 0.02756 | -0.0739 | -41.9231
-15.5 | -1.1448 | 0.02502 | -0.0713 | -45.7554
-15 | -1.1296 | 0.02299 | -0.0682 | -49.1344
-14.5 | -1.1114 | 0.02134 | -0.0645 | -52.0806
-14 | -1.0909 | 0.01998 | -0.0602 | -54.5996
-13.5 | -1.0572 | 0.01879 | -0.0577 | -56.264
-13 | -1.0209 | 0.01741 | -0.0556 | -58.6387
-12.5 | -0.9803 | 0.0162 | -0.0539 | -60.5123
-12 | -0.9363 | 0.01517 | -0.0527 | -61.7205
-11.5 | -0.8914 | 0.01412 | -0.0515 | -63.1303
-11 | -0.8467 | 0.01298 | -0.0504 | -65.2311
-10.5 | -0.7946 | 0.01251 | -0.0501 | -63.5172
-9.5 | -0.6876 | 0.01172 | -0.0498 | -58.6689
-9 | -0.633 | 0.01141 | -0.0499 | -55.4777
-8.5 | -0.5778 | 0.0111 | -0.05 | -52.0541
-8 | -0.5237 | 0.01065 | -0.05 | -49.1737
-7.5 | -0.4686 | 0.01028 | -0.0501 | -45.5837
-7 | -0.4124 | 0.01 | -0.0504 | -41.24
-6.5 | -0.356 | 0.00975 | -0.0507 | -36.5128
-6 | -0.3004 | 0.00933 | -0.0508 | -32.1972
-5.5 | -0.2437 | 0.00908 | -0.0512 | -26.8392
-5 | -0.1863 | 0.00888 | -0.0517 | -20.9797
-4.5 | -0.1296 | 0.00856 | -0.052 | -15.1402
-4 | -0.0721 | 0.00836 | -0.0525 | -8.6244
-3.5 | -0.0142 | 0.00814 | -0.0531 | -1.7445
-2.5 | 0.1016 | 0.00777 | -0.0543 | 13.0759
-2 | 0.159 | 0.00748 | -0.0549 | 21.2567
-1.5 | 0.2158 | 0.00714 | -0.0555 | 30.2241
-1 | 0.2685 | 0.00592 | -0.0558 | 45.3547
-0.5 | 0.3269 | 0.00579 | -0.0566 | 56.4594
0 | 0.3855 | 0.00579 | -0.0573 | 66.5803
0.5 | 0.4444 | 0.00573 | -0.0581 | 77.5567
1 | 0.5027 | 0.00572 | -0.0589 | 87.8846
1.5 | 0.5614 | 0.00576 | -0.0597 | 97.4653
2 | 0.6205 | 0.00579 | -0.0605 | 107.1675
2.5 | 0.6788 | 0.00587 | -0.0613 | 115.6388
3 | 0.7371 | 0.00595 | -0.0621 | 123.8824
3.5 | 0.7957 | 0.00599 | -0.0629 | 132.8381
4 | 0.8533 | 0.0061 | -0.0637 | 139.8852
4.5 | 0.9109 | 0.0062 | -0.0644 | 146.9194
5 | 0.9685 | 0.00628 | -0.0651 | 154.2197
5.5 | 1.0246 | 0.00645 | -0.0656 | 158.8527
6 | 1.081 | 0.00657 | -0.0662 | 164.5358
6.5 | 1.135 | 0.00681 | -0.0663 | 166.6667
7 | 1.1857 | 0.00718 | -0.066 | 165.1393
7.5 | 1.2287 | 0.00785 | -0.0644 | 156.5223
8 | 1.2674 | 0.00857 | -0.0619 | 147.888
8.5 | 1.3168 | 0.00939 | -0.0622 | 140.2343
9 | 1.3498 | 0.01036 | -0.0593 | 130.2896
9.5 | 1.3578 | 0.01167 | -0.0522 | 116.3496
10 | 1.3562 | 0.01384 | -0.0452 | 97.9913
10.5 | 1.3522 | 0.01675 | -0.0392 | 80.7284
11 | 1.3543 | 0.01979 | -0.0349 | 68.4336
11.5 | 1.36 | 0.02292 | -0.0315 | 59.3368
12 | 1.3629 | 0.02648 | -0.0285 | 51.469
12.5 | 1.3674 | 0.03017 | -0.0261 | 45.3232
13 | 1.3738 | 0.034 | -0.0242 | 40.4059
13.5 | 1.3851 | 0.03765 | -0.0229 | 36.7888
14 | 1.3968 | 0.0414 | -0.0219 | 33.7391
14.5 | 1.4083 | 0.04533 | -0.0212 | 31.0677
15 | 1.4212 | 0.04924 | -0.0208 | 28.8627
15.5 | 1.4322 | 0.05347 | -0.0206 | 26.7851
16 | 1.4407 | 0.05809 | -0.0205 | 24.8012
16.5 | 1.453 | 0.06242 | -0.0208 | 23.2778
17 | 1.4601 | 0.06748 | -0.0212 | 21.6375
17.5 | 1.4643 | 0.07302 | -0.0219 | 20.0534
18 | 1.4743 | 0.07801 | -0.0229 | 18.8989
18.5 | 1.4807 | 0.08353 | -0.0241 | 17.7266
19 | 1.4834 | 0.08973 | -0.0257 | 16.5318
19.5 | 1.4795 | 0.09701 | -0.0278 | 15.251
20 | 1.4865 | 0.10279 | -0.0298 | 14.4615

## 51. Re 2M Mach 0.10 (1)
BIGFOIL.COM POLAR EXPORT
NACA64-617 a=0.2
NACA64-617 a=0.2 |  |  |  | Cl Max: | 1.667 | at alpha= | 14.5 | deg
JavaFoil+Calcfoil stall+Eppler ext transition |  |  |  | L/D Max: | 139.718 | at alpha= | 5.5 | deg
Re: | 2000000 |  |  | Cd Min: | 0.00615 | at alpha= | -1 | deg
Mach: | 0.1 |  |  | Cl=0 at alpha= | -3.2419 | deg
|  |  |  | @ Cl=0.1, Cd= | 0.0079997
|  |  |  | @ Cl=0.4, Cd= | 0.0062176
|  |  |  | @ Cl=0.6, Cd= | 0.0064449
alpha (deg) | Cl | Cd | Cm | Cl/Cd
-19 | -0.568 | 0.16428 | -0.016 | -3.456
-18.5 | -0.586 | 0.1559 | -0.016 | -3.762
-18 | -0.604 | 0.14781 | -0.017 | -4.09
-17.5 | -0.622 | 0.13996 | -0.017 | -4.442
-17 | -0.638 | 0.13255 | -0.017 | -4.812
-16.5 | -0.653 | 0.12575 | -0.018 | -5.189
-16 | -0.666 | 0.11964 | -0.018 | -5.564
-15.5 | -0.676 | 0.11547 | -0.018 | -5.855
-15 | -0.685 | 0.10662 | -0.019 | -6.426
-14.5 | -0.691 | 0.10286 | -0.019 | -6.715
-14 | -0.694 | 0.0968 | -0.019 | -7.166
-13.5 | -0.694 | 0.09004 | -0.02 | -7.707
-13 | -0.69 | 0.08589 | -0.02 | -8.031
-12.5 | -0.684 | 0.0792 | -0.021 | -8.633
-12 | -0.672 | 0.07548 | -0.022 | -8.906
-11.5 | -0.658 | 0.07041 | -0.022 | -9.345
-11 | -0.642 | 0.06353 | -0.024 | -10.105
-10.5 | -0.621 | 0.05857 | -0.025 | -10.602
-10 | -0.676 | 0.01912 | -0.037 | -35.345
-9.5 | -0.667 | 0.01321 | -0.04 | -50.499
-9 | -0.637 | 0.01073 | -0.041 | -59.35
-8.5 | -0.601 | 0.01054 | -0.042 | -57.006
-8 | -0.553 | 0.01002 | -0.043 | -55.19
-7.5 | -0.502 | 0.00964 | -0.043 | -52.071
-7 | -0.448 | 0.00998 | -0.044 | -44.913
-6.5 | -0.392 | 0.00929 | -0.044 | -42.228
-6 | -0.334 | 0.00907 | -0.045 | -36.835
-5.5 | -0.275 | 0.00887 | -0.046 | -31.003
-5 | -0.215 | 0.00872 | -0.046 | -24.654
-4.5 | -0.154 | 0.00852 | -0.047 | -18.112
-4 | -0.093 | 0.00837 | -0.047 | -11.131
-3.5 | -0.032 | 0.00827 | -0.048 | -3.827
-3 | 0.03 | 0.00809 | -0.049 | 3.719
-2.5 | 0.092 | 0.00801 | -0.049 | 11.487
-2 | 0.154 | 0.00793 | -0.05 | 19.448
-1.5 | 0.217 | 0.00784 | -0.051 | 27.672
-1 | 0.279 | 0.00615 | -0.051 | 45.357
-0.5 | 0.341 | 0.00617 | -0.052 | 55.281
0 | 0.403 | 0.00622 | -0.053 | 64.843
0.5 | 0.466 | 0.00627 | -0.053 | 74.289
1 | 0.528 | 0.00632 | -0.054 | 83.5
1.5 | 0.587 | 0.00643 | -0.055 | 91.223
2 | 0.648 | 0.0065 | -0.055 | 99.702
2.5 | 0.71 | 0.0066 | -0.056 | 107.566
3 | 0.771 | 0.00673 | -0.057 | 114.517
3.5 | 0.832 | 0.00686 | -0.057 | 121.264
4 | 0.889 | 0.00649 | -0.058 | 136.923
4.5 | 0.946 | 0.00709 | -0.058 | 133.44
5 | 1.003 | 0.00735 | -0.059 | 136.528
5.5 | 1.061 | 0.00759 | -0.059 | 139.718
6 | 1.116 | 0.00813 | -0.06 | 137.37
6.5 | 1.168 | 0.00919 | -0.06 | 127.17
7 | 1.22 | 0.00987 | -0.06 | 123.663
7.5 | 1.271 | 0.01059 | -0.061 | 119.942
8 | 1.32 | 0.01134 | -0.061 | 116.409
8.5 | 1.368 | 0.01218 | -0.062 | 112.269
9 | 1.413 | 0.01299 | -0.062 | 108.751
9.5 | 1.456 | 0.01382 | -0.063 | 105.353
10 | 1.48 | 0.0217 | -0.062 | 68.201
10.5 | 1.517 | 0.02317 | -0.063 | 65.453
11 | 1.551 | 0.02456 | -0.063 | 63.156
11.5 | 1.583 | 0.0261 | -0.064 | 60.642
12 | 1.609 | 0.02768 | -0.064 | 58.129
12.5 | 1.63 | 0.02931 | -0.065 | 55.619
13 | 1.646 | 0.03124 | -0.065 | 52.7
13.5 | 1.658 | 0.03328 | -0.066 | 49.816
14 | 1.665 | 0.03546 | -0.066 | 46.95
14.5 | 1.667 | 0.03758 | -0.066 | 44.365
15 | 1.663 | 0.04017 | -0.067 | 41.394
15.5 | 1.651 | 0.04293 | -0.067 | 38.457
16 | 1.634 | 0.04556 | -0.068 | 35.867
16.5 | 1.612 | 0.04857 | -0.068 | 33.192
17 | 1.585 | 0.05226 | -0.068 | 30.335
17.5 | 1.554 | 0.05601 | -0.069 | 27.745
18 | 1.513 | 0.05971 | -0.069 | 25.342
18.5 | 1.468 | 0.06435 | -0.069 | 22.82
19 | 1.42 | 0.06943 | -0.069 | 20.456
19.5 | 1.368 | 0.07585 | -0.069 | 18.039

## 52. Re 2M Mach 0.10 (2)
BIGFOIL.COM POLAR EXPORT
NACA64-617 a=0.2
NACA64-617 a=0.2 |  |  |  | Cl Max: | 1.4759 | at alpha= | 20 | deg
XFOIL ncrit=9 |  |  |  | L/D Max: | 166.531 | at alpha= | 6.5 | deg
Re: | 2000000 |  |  | Cd Min: | 0.18388 | at alpha= | -20 | deg
Mach: | 0.1 |  |  | Cl=0 at alpha= | -3.3787 | deg
|  |  |  | @ Cl=0.1, Cd= | 0.0077994
|  |  |  | @ Cl=0.4, Cd= | 0.0058
|  |  |  | @ Cl=0.6, Cd= | 0.0057976
alpha (deg) | Cl | Cd | Cm | Cl/Cd
-20 | -0.6247 | 0.18388 | 0.0094 | -3.3973
-19 | -0.6111 | 0.16617 | -0.0023 | -3.6776
-17.5 | -1.0959 | 0.0469 | -0.0767 | -23.3667
-17 | -1.1249 | 0.03914 | -0.0786 | -28.7404
-16.5 | -1.133 | 0.03411 | -0.0786 | -33.2161
-16 | -1.1344 | 0.03009 | -0.0773 | -37.7002
-15.5 | -1.1295 | 0.02691 | -0.075 | -41.9732
-15 | -1.1185 | 0.02443 | -0.072 | -45.7839
-14.5 | -1.1031 | 0.02243 | -0.0684 | -49.1797
-14 | -1.0851 | 0.02079 | -0.0641 | -52.1934
-13.5 | -1.0584 | 0.01949 | -0.0604 | -54.3048
-13 | -1.0232 | 0.01807 | -0.058 | -56.6242
-12.5 | -0.9838 | 0.01675 | -0.0561 | -58.7343
-12 | -0.9404 | 0.01562 | -0.0546 | -60.2049
-11.5 | -0.8953 | 0.01454 | -0.0533 | -61.575
-11 | -0.852 | 0.0132 | -0.0518 | -64.5455
-10.5 | -0.8004 | 0.01263 | -0.0512 | -63.3729
-10 | -0.7463 | 0.01227 | -0.051 | -60.8231
-9.5 | -0.6923 | 0.01183 | -0.0508 | -58.5207
-9 | -0.6373 | 0.01149 | -0.0508 | -55.4656
-8.5 | -0.5817 | 0.01118 | -0.0508 | -52.0304
-8 | -0.5266 | 0.01078 | -0.0508 | -48.8497
-7.5 | -0.4715 | 0.01036 | -0.0508 | -45.5116
-7 | -0.415 | 0.01006 | -0.051 | -41.2525
-6.5 | -0.3582 | 0.0098 | -0.0512 | -36.551
-6 | -0.302 | 0.0094 | -0.0514 | -32.1277
-5.5 | -0.2451 | 0.00912 | -0.0517 | -26.875
-5 | -0.1873 | 0.00891 | -0.0521 | -21.0213
-4.5 | -0.1302 | 0.0086 | -0.0525 | -15.1395
-4 | -0.0723 | 0.00838 | -0.0529 | -8.6277
-3.5 | -0.0141 | 0.00817 | -0.0535 | -1.7258
-3 | 0.044 | 0.00801 | -0.054 | 5.4931
-2.5 | 0.1025 | 0.00779 | -0.0546 | 13.1579
-2 | 0.1603 | 0.00751 | -0.0552 | 21.3449
-1.5 | 0.2175 | 0.00717 | -0.0558 | 30.3347
-1 | 0.2704 | 0.00594 | -0.0562 | 45.5219
-0.5 | 0.3291 | 0.00582 | -0.0569 | 56.5464
0 | 0.3882 | 0.00581 | -0.0577 | 66.8158
0.5 | 0.4474 | 0.00576 | -0.0585 | 77.6736
1 | 0.506 | 0.00575 | -0.0592 | 88
1.5 | 0.5652 | 0.00578 | -0.06 | 97.7855
2 | 0.6245 | 0.00581 | -0.0609 | 107.4871
2.5 | 0.6832 | 0.0059 | -0.0616 | 115.7966
3 | 0.742 | 0.00597 | -0.0625 | 124.2881
3.5 | 0.8009 | 0.00602 | -0.0633 | 133.0399
4 | 0.8588 | 0.00613 | -0.064 | 140.0979
4.5 | 0.917 | 0.00623 | -0.0647 | 147.191
5 | 0.9749 | 0.00631 | -0.0654 | 154.5008
5.5 | 1.0315 | 0.00648 | -0.0659 | 159.1821
6 | 1.0881 | 0.00662 | -0.0664 | 164.3656
6.5 | 1.1424 | 0.00686 | -0.0665 | 166.5306
7.5 | 1.2358 | 0.00794 | -0.0643 | 155.6423
8 | 1.2749 | 0.00866 | -0.0618 | 147.2171
8.5 | 1.3229 | 0.00952 | -0.0617 | 138.9601
9 | 1.3536 | 0.01052 | -0.0583 | 128.6692
9.5 | 1.3586 | 0.01192 | -0.0508 | 113.9765
10 | 1.3566 | 0.01426 | -0.044 | 95.1332
10.5 | 1.3512 | 0.01736 | -0.0381 | 77.8341
11 | 1.353 | 0.02053 | -0.0339 | 65.9036
11.5 | 1.3579 | 0.02381 | -0.0305 | 57.0307
12 | 1.3596 | 0.02754 | -0.0275 | 49.3682
12.5 | 1.3633 | 0.03142 | -0.0251 | 43.3896
13 | 1.3692 | 0.03542 | -0.0233 | 38.6561
13.5 | 1.3809 | 0.03912 | -0.0221 | 35.2991
14 | 1.3933 | 0.04289 | -0.0212 | 32.4854
14.5 | 1.4038 | 0.04701 | -0.0205 | 29.8617
15 | 1.4175 | 0.05093 | -0.0202 | 27.8323
15.5 | 1.4274 | 0.05538 | -0.02 | 25.7746
16 | 1.4369 | 0.05999 | -0.02 | 23.9523
16.5 | 1.448 | 0.06458 | -0.0203 | 22.4218
17 | 1.4535 | 0.06992 | -0.0208 | 20.788
17.5 | 1.4591 | 0.07544 | -0.0217 | 19.3412
18 | 1.467 | 0.08083 | -0.0228 | 18.1492
18.5 | 1.4718 | 0.08671 | -0.0241 | 16.9738
19 | 1.4722 | 0.09338 | -0.0259 | 15.7657
19.5 | 1.4708 | 0.10042 | -0.0281 | 14.6465
20 | 1.4759 | 0.10665 | -0.0303 | 13.8387

## 53. Re 2M Mach 0.25 (1)
BIGFOIL.COM POLAR EXPORT
NACA64-617 a=0.2
NACA64-617 a=0.2 |  |  |  | Cl Max: | 1.626 | at alpha= | 13 | deg
JavaFoil+Calcfoil stall+Eppler ext transition |  |  |  | L/D Max: | 136.991 | at alpha= | 5.5 | deg
Re: | 2000000 |  |  | Cd Min: | 0.00621 | at alpha= | -1 | deg
Mach: | 0.25 |  |  | Cl=0 at alpha= | -3.2422 | deg
|  |  |  | @ Cl=0.1, Cd= | 0.0080921
|  |  |  | @ Cl=0.4, Cd= | 0.006323
|  |  |  | @ Cl=0.6, Cd= | 0.0065726
alpha (deg) | Cl | Cd | Cm | Cl/Cd
-16.5 | -0.339 | 0.14088 | -0.017 | -2.406
-16 | -0.389 | 0.13342 | -0.018 | -2.915
-15.5 | -0.434 | 0.1275 | -0.018 | -3.405
-15 | -0.475 | 0.11776 | -0.018 | -4.034
-14.5 | -0.511 | 0.11107 | -0.019 | -4.604
-14 | -0.543 | 0.10265 | -0.019 | -5.286
-13.5 | -0.568 | 0.09618 | -0.019 | -5.91
-13 | -0.588 | 0.0907 | -0.02 | -6.487
-12.5 | -0.602 | 0.08642 | -0.02 | -6.966
-12 | -0.61 | 0.08095 | -0.021 | -7.53
-11.5 | -0.611 | 0.07583 | -0.021 | -8.052
-11 | -0.606 | 0.06942 | -0.022 | -8.725
-10.5 | -0.594 | 0.0654 | -0.023 | -9.087
-10 | -0.578 | 0.06043 | -0.024 | -9.559
-9.5 | -0.558 | 0.05368 | -0.026 | -10.396
-9 | -0.538 | 0.04532 | -0.03 | -11.862
-8.5 | -0.594 | 0.01196 | -0.042 | -49.659
-8 | -0.56 | 0.01053 | -0.044 | -53.187
-7.5 | -0.51 | 0.01006 | -0.044 | -50.712
-7 | -0.457 | 0.00961 | -0.045 | -47.59
-6.5 | -0.401 | 0.00996 | -0.046 | -40.282
-6 | -0.342 | 0.00924 | -0.046 | -37.019
-5.5 | -0.282 | 0.00905 | -0.047 | -31.127
-5 | -0.22 | 0.00884 | -0.047 | -24.94
-4.5 | -0.158 | 0.00868 | -0.048 | -18.238
-4 | -0.096 | 0.00851 | -0.049 | -11.232
-3.5 | -0.033 | 0.00834 | -0.049 | -3.898
-3 | 0.031 | 0.00825 | -0.05 | 3.747
-2.5 | 0.095 | 0.0081 | -0.051 | 11.676
-2 | 0.158 | 0.008 | -0.051 | 19.803
-1.5 | 0.223 | 0.00793 | -0.052 | 28.104
-1 | 0.287 | 0.00621 | -0.053 | 46.148
-0.5 | 0.351 | 0.0063 | -0.053 | 55.676
0 | 0.415 | 0.00633 | -0.054 | 65.469
0.5 | 0.478 | 0.00637 | -0.055 | 75.064
1 | 0.542 | 0.00643 | -0.055 | 84.334
1.5 | 0.603 | 0.00658 | -0.056 | 91.638
2 | 0.666 | 0.00668 | -0.057 | 99.767
2.5 | 0.729 | 0.00681 | -0.057 | 107.079
3 | 0.792 | 0.00695 | -0.058 | 113.851
3.5 | 0.849 | 0.00697 | -0.058 | 121.806
4 | 0.909 | 0.00711 | -0.059 | 127.915
4.5 | 0.968 | 0.00736 | -0.059 | 131.576
5 | 1.027 | 0.00762 | -0.06 | 134.787
5.5 | 1.085 | 0.00792 | -0.061 | 136.991
6 | 1.141 | 0.00873 | -0.061 | 130.699
6.5 | 1.195 | 0.00978 | -0.061 | 122.12
7 | 1.248 | 0.01053 | -0.062 | 118.431
7.5 | 1.299 | 0.01133 | -0.062 | 114.621
8 | 1.348 | 0.01219 | -0.063 | 110.614
8.5 | 1.396 | 0.01311 | -0.063 | 106.449
9 | 1.44 | 0.014 | -0.064 | 102.861
9.5 | 1.465 | 0.02208 | -0.063 | 66.342
10 | 1.503 | 0.02354 | -0.064 | 63.842
10.5 | 1.537 | 0.02516 | -0.064 | 61.075
11 | 1.567 | 0.02682 | -0.065 | 58.431
11.5 | 1.593 | 0.02848 | -0.065 | 55.928
12 | 1.611 | 0.03045 | -0.066 | 52.925
12.5 | 1.622 | 0.03229 | -0.066 | 50.232
13 | 1.626 | 0.03473 | -0.067 | 46.81
13.5 | 1.622 | 0.03719 | -0.067 | 43.628
14 | 1.611 | 0.04001 | -0.067 | 40.272
14.5 | 1.593 | 0.04298 | -0.068 | 37.062
15 | 1.564 | 0.04616 | -0.068 | 33.886
15.5 | 1.524 | 0.04934 | -0.068 | 30.88
16 | 1.473 | 0.05323 | -0.069 | 27.677
16.5 | 1.414 | 0.05782 | -0.069 | 24.462
17 | 1.348 | 0.06307 | -0.069 | 21.368
17.5 | 1.27 | 0.07125 | -0.069 | 17.82
18 | 1.178 | 0.07829 | -0.069 | 15.051

## 54. Re 2M Mach 0.25 (2)
BIGFOIL.COM POLAR EXPORT
NACA64-617 a=0.2
NACA64-617 a=0.2 |  |  |  | Cl Max: | 1.4252 | at alpha= | 18 | deg
XFOIL ncrit=9 |  |  |  | L/D Max: | 166.264 | at alpha= | 6.5 | deg
Re: | 2000000 |  |  | Cd Min: | 0.17508 | at alpha= | -18.5 | deg
Mach: | 0.25 |  |  | Cl=0 at alpha= | -3.3904 | deg
|  |  |  | @ Cl=0.1, Cd= | 0.007932
|  |  |  | @ Cl=0.4, Cd= | 0.0058834
|  |  |  | @ Cl=0.6, Cd= | 0.0059079
alpha (deg) | Cl | Cd | Cm | Cl/Cd
-18.5 | -0.562 | 0.17508 | 0.0006 | -3.21
-18 | -0.5564 | 0.16581 | -0.0049 | -3.3556
-17.5 | -0.5518 | 0.1563 | -0.0106 | -3.5304
-17 | -0.5495 | 0.14653 | -0.0165 | -3.7501
-16.5 | -0.5472 | 0.137 | -0.0223 | -3.9942
-16 | -0.562 | 0.12398 | -0.0301 | -4.533
-15.5 | -0.8893 | 0.05565 | -0.0778 | -15.9802
-15 | -0.9545 | 0.04245 | -0.0849 | -22.4853
-14.5 | -0.9875 | 0.0348 | -0.0859 | -28.3764
-14 | -1.0045 | 0.02949 | -0.084 | -34.0624
-13.5 | -1.0074 | 0.02574 | -0.0803 | -39.1375
-13 | -1.0049 | 0.02268 | -0.0751 | -44.3078
-12.5 | -0.9908 | 0.02041 | -0.0695 | -48.5448
-12 | -0.9563 | 0.01857 | -0.0662 | -51.497
-11.5 | -0.9171 | 0.01677 | -0.0634 | -54.6869
-11 | -0.8719 | 0.01538 | -0.0612 | -56.6905
-10.5 | -0.8231 | 0.01422 | -0.0593 | -57.8833
-10 | -0.775 | 0.01296 | -0.0575 | -59.7994
-9.5 | -0.7184 | 0.01248 | -0.0567 | -57.5641
-9 | -0.6606 | 0.01206 | -0.056 | -54.7761
-8.5 | -0.6025 | 0.0117 | -0.0556 | -51.4957
-8 | -0.5439 | 0.01135 | -0.0552 | -47.9207
-7.5 | -0.4865 | 0.01088 | -0.0548 | -44.7151
-7 | -0.4286 | 0.01044 | -0.0545 | -41.0536
-6.5 | -0.3696 | 0.01011 | -0.0545 | -36.5579
-6 | -0.3104 | 0.0098 | -0.0545 | -31.6735
-5.5 | -0.2524 | 0.00936 | -0.0544 | -26.9658
-5 | -0.1927 | 0.00909 | -0.0546 | -21.1991
-4.5 | -0.1331 | 0.00884 | -0.0549 | -15.0566
-4 | -0.0735 | 0.00851 | -0.0552 | -8.6369
-3.5 | -0.0132 | 0.00834 | -0.0556 | -1.5827
-3 | 0.047 | 0.00809 | -0.056 | 5.8096
-2.5 | 0.1074 | 0.00791 | -0.0566 | 13.5777
-2 | 0.1672 | 0.0077 | -0.0571 | 21.7143
-1.5 | 0.2269 | 0.00732 | -0.0577 | 30.9973
-1 | 0.2809 | 0.00607 | -0.058 | 46.2768
-0.5 | 0.341 | 0.00596 | -0.0587 | 57.2148
0 | 0.4026 | 0.00588 | -0.0595 | 68.4694
0.5 | 0.4637 | 0.00587 | -0.0603 | 78.9949
1 | 0.5244 | 0.00589 | -0.061 | 89.0323
1.5 | 0.5859 | 0.00589 | -0.0619 | 99.4737
3.5 | 0.8297 | 0.0062 | -0.065 | 133.8226
4 | 0.8898 | 0.00633 | -0.0656 | 140.5687
4.5 | 0.9505 | 0.0064 | -0.0663 | 148.5156
5 | 1.0097 | 0.00656 | -0.0668 | 153.9177
5.5 | 1.0696 | 0.00666 | -0.0673 | 160.6006
6 | 1.1275 | 0.00686 | -0.0674 | 164.3586
6.5 | 1.1838 | 0.00712 | -0.0674 | 166.264
7 | 1.2338 | 0.00764 | -0.0662 | 161.4921
7.5 | 1.2749 | 0.00838 | -0.0636 | 152.136
8 | 1.3157 | 0.00929 | -0.0612 | 141.6254
8.5 | 1.3478 | 0.01025 | -0.0574 | 131.4927
9 | 1.3585 | 0.0116 | -0.0505 | 117.1121
9.5 | 1.3651 | 0.01369 | -0.0445 | 99.7151
10 | 1.3583 | 0.01695 | -0.0382 | 80.1357
10.5 | 1.3469 | 0.02102 | -0.0327 | 64.0771
11 | 1.3428 | 0.02507 | -0.0286 | 53.562
11.5 | 1.3438 | 0.02909 | -0.0256 | 46.1946
12 | 1.3412 | 0.03375 | -0.0229 | 39.7393
12.5 | 1.3434 | 0.03831 | -0.021 | 35.0666
13 | 1.3486 | 0.04289 | -0.0196 | 31.4432
13.5 | 1.3585 | 0.04725 | -0.0187 | 28.7513
14 | 1.3704 | 0.05158 | -0.018 | 26.5684
14.5 | 1.3812 | 0.05619 | -0.0177 | 24.5809
15 | 1.3914 | 0.06098 | -0.0175 | 22.8173
15.5 | 1.3988 | 0.06628 | -0.0177 | 21.1044
16 | 1.4082 | 0.0715 | -0.0181 | 19.6951
16.5 | 1.4145 | 0.07724 | -0.0189 | 18.3131
17 | 1.4168 | 0.08366 | -0.02 | 16.9352
17.5 | 1.4223 | 0.08988 | -0.0215 | 15.8244
18 | 1.4252 | 0.09662 | -0.0233 | 14.7506
18.5 | 1.424 | 0.10405 | -0.0256 | 13.6857
19 | 1.4196 | 0.11217 | -0.0286 | 12.6558
19.5 | 1.4194 | 0.11979 | -0.0316 | 11.8491
20 | 1.4194 | 0.12748 | -0.035 | 11.1343

## 55. Re 2M Mach 0.50 (1)
BIGFOIL.COM POLAR EXPORT
NACA64-617 a=0.2
NACA64-617 a=0.2 |  |  |  | Cl Max: | 1.522 | at alpha= | 9.5 | deg
JavaFoil+Calcfoil stall+Eppler ext transition |  |  |  | L/D Max: | 122.658 | at alpha= | 5 | deg
Re: | 2000000 |  |  | Cd Min: | 0.00658 | at alpha= | 0.5 | deg
Mach: | 0.5 |  |  | Cl=0 at alpha= | -3.2429 | deg
|  |  |  | @ Cl=0.1, Cd= | 0.0086156
|  |  |  | @ Cl=0.4, Cd= | 0.0067067
|  |  |  | @ Cl=0.6, Cd= | 0.0071122
alpha (deg) | Cl | Cd | Cm | Cl/Cd
-20 | -0.954 | 0.17572 | -0.02 | -5.431
-19.5 | -0.926 | 0.17351 | -0.02 | -5.338
-19 | -0.898 | 0.16468 | -0.02 | -5.456
-18.5 | -0.87 | 0.16222 | -0.021 | -5.365
-18 | -0.842 | 0.15883 | -0.021 | -5.3
-17.5 | -0.812 | 0.15155 | -0.02 | -5.361
-17 | -0.784 | 0.14833 | -0.02 | -5.284
-16.5 | -0.756 | 0.14503 | -0.02 | -5.21
-16 | -0.728 | 0.13813 | -0.021 | -5.268
-15.5 | -0.7 | 0.13179 | -0.021 | -5.308
-15 | -0.67 | 0.13085 | -0.021 | -5.122
-14.5 | -0.641 | 0.12549 | -0.02 | -5.109
-14 | -0.613 | 0.11801 | -0.02 | -5.193
-13.5 | -0.585 | 0.11324 | -0.021 | -5.162
-13 | -0.556 | 0.10861 | -0.021 | -5.121
-12.5 | -0.528 | 0.10357 | -0.021 | -5.097
-12 | -0.5 | 0.1059 | -0.022 | -4.721
-11.5 | -0.47 | 0.09966 | -0.02 | -4.718
-11 | -0.442 | 0.0966 | -0.021 | -4.573
-10.5 | -0.413 | 0.08977 | -0.021 | -4.605
-10 | -0.385 | 0.08818 | -0.021 | -4.366
-9.5 | -0.357 | 0.08543 | -0.022 | -4.173
-9 | -0.328 | 0.08073 | -0.022 | -4.062
-8.5 | -0.3 | 0.0691 | -0.022 | -4.335
-8 | -0.272 | 0.05661 | -0.024 | -4.8
-7.5 | -0.395 | 0.05129 | -0.026 | -7.703
-7 | -0.383 | 0.04636 | -0.027 | -8.256
-6.5 | -0.352 | 0.03924 | -0.032 | -8.966
-6 | -0.298 | 0.04142 | -0.025 | -7.206
-5.5 | -0.308 | 0.00986 | -0.052 | -31.272
-5 | -0.243 | 0.00963 | -0.053 | -25.235
-4.5 | -0.175 | 0.00927 | -0.054 | -18.901
-4 | -0.106 | 0.00904 | -0.054 | -11.743
-3.5 | -0.036 | 0.0089 | -0.055 | -4.065
-3 | 0.034 | 0.00869 | -0.056 | 3.96
-2.5 | 0.105 | 0.00861 | -0.057 | 12.253
-2 | 0.177 | 0.00843 | -0.057 | 20.969
-1.5 | 0.249 | 0.00838 | -0.058 | 29.75
-1 | 0.321 | 0.00826 | -0.059 | 38.802
-0.5 | 0.392 | 0.00669 | -0.06 | 58.592
0 | 0.464 | 0.00684 | -0.06 | 67.772
0.5 | 0.532 | 0.00658 | -0.061 | 80.9
1 | 0.601 | 0.00712 | -0.061 | 84.359
1.5 | 0.665 | 0.00725 | -0.062 | 91.733
2 | 0.733 | 0.00739 | -0.063 | 99.167
2.5 | 0.801 | 0.00756 | -0.063 | 105.989
3 | 0.868 | 0.00775 | -0.064 | 111.912
3.5 | 0.934 | 0.00802 | -0.064 | 116.49
4 | 0.999 | 0.00838 | -0.065 | 119.324
4.5 | 1.064 | 0.00877 | -0.066 | 121.295
5 | 1.128 | 0.0092 | -0.066 | 122.658
5.5 | 1.188 | 0.0107 | -0.066 | 110.999
6 | 1.248 | 0.01192 | -0.067 | 104.733
6.5 | 1.308 | 0.01301 | -0.067 | 100.536
7 | 1.362 | 0.01416 | -0.068 | 96.194
7.5 | 1.412 | 0.01547 | -0.068 | 91.293
8 | 1.458 | 0.01675 | -0.069 | 87.02
8.5 | 1.482 | 0.02695 | -0.068 | 54.993
9 | 1.509 | 0.02946 | -0.069 | 51.222
9.5 | 1.522 | 0.03199 | -0.069 | 47.556
10 | 1.511 | 0.03499 | -0.07 | 43.187
10.5 | 1.458 | 0.03874 | -0.07 | 37.627
11 | 1.276 | 0.04347 | -0.071 | 29.352
11.5 | 0.817 | 0.09127 | -0.031 | 8.955
12 | 0.844 | 0.09661 | -0.031 | 8.736
12.5 | 0.872 | 0.10693 | -0.035 | 8.153
13 | 0.898 | 0.10842 | -0.035 | 8.284
13.5 | 0.925 | 0.11504 | -0.036 | 8.042
14 | 0.953 | 0.1217 | -0.038 | 7.829
14.5 | 0.98 | 0.12667 | -0.04 | 7.737

## 56. Re 2M Mach 0.50 (2)
BIGFOIL.COM POLAR EXPORT
NACA64-617 a=0.2
NACA64-617 a=0.2 |  |  |  | Cl Max: | 1.3858 | at alpha= | 9 | deg
XFOIL ncrit=9 |  |  |  | L/D Max: | 154.693 | at alpha= | 6 | deg
Re: | 2000000 |  |  | Cd Min: | 0.24387 | at alpha= | -20 | deg
Mach: | 0.5 |  |  | Cl=0 at alpha= | -3.4512 | deg
|  |  |  | @ Cl=0.1, Cd= | 0.0085651
|  |  |  | @ Cl=0.4, Cd= | 0.0064482
|  |  |  | @ Cl=0.6, Cd= | 0.0064452
alpha (deg) | Cl | Cd | Cm | Cl/Cd
-20 | -0.569 | 0.24387 | 0.0299 | -2.3332
-19.5 | -0.545 | 0.23715 | 0.0252 | -2.2981
-19 | -0.5212 | 0.22995 | 0.0203 | -2.2666
-18.5 | -0.4978 | 0.22229 | 0.0154 | -2.2394
-18 | -0.475 | 0.21445 | 0.0105 | -2.215
-17 | -0.4374 | 0.1952 | 0.0003 | -2.2408
-16.5 | -0.4178 | 0.18638 | -0.0047 | -2.2417
-16 | -0.3997 | 0.17735 | -0.0098 | -2.2537
-15.5 | -0.3851 | 0.16755 | -0.0151 | -2.2984
-14.5 | -0.3768 | 0.14409 | -0.0278 | -2.615
-14 | -0.3684 | 0.1344 | -0.0335 | -2.7411
-13.5 | -0.3602 | 0.12501 | -0.0392 | -2.8814
-13 | -0.3534 | 0.11578 | -0.0448 | -3.0523
-12.5 | -0.3354 | 0.10882 | -0.049 | -3.0822
-12 | -0.328 | 0.10029 | -0.0542 | -3.2705
-11.5 | -0.3341 | 0.08991 | -0.0608 | -3.7159
-11 | -0.3469 | 0.07906 | -0.068 | -4.3878
-10 | -0.4161 | 0.05108 | -0.0904 | -8.146
-9.5 | -0.4586 | 0.04096 | -0.0964 | -11.1963
-9 | -0.511 | 0.03264 | -0.096 | -15.6556
-8.5 | -0.5391 | 0.02725 | -0.0896 | -19.7835
-8 | -0.5551 | 0.02009 | -0.0837 | -27.6307
-7.5 | -0.515 | 0.01686 | -0.0796 | -30.5457
-6.5 | -0.4043 | 0.01285 | -0.0733 | -31.463
-6 | -0.339 | 0.01202 | -0.0713 | -28.203
-5.5 | -0.2736 | 0.01123 | -0.0695 | -24.3633
-5 | -0.2098 | 0.0104 | -0.0678 | -20.1731
-4.5 | -0.1426 | 0.00989 | -0.0668 | -14.4186
-4 | -0.0748 | 0.00944 | -0.0661 | -7.9237
-3 | 0.0615 | 0.00871 | -0.0656 | 7.0608
-2.5 | 0.1306 | 0.00845 | -0.0657 | 15.4556
-1.5 | 0.2687 | 0.00803 | -0.0663 | 33.462
-1 | 0.3362 | 0.00762 | -0.0667 | 44.1207
-0.5 | 0.3968 | 0.00645 | -0.0667 | 61.5194
0 | 0.4668 | 0.00641 | -0.0674 | 72.8237
0.5 | 0.5373 | 0.0064 | -0.0682 | 83.9531
1 | 0.6066 | 0.00645 | -0.0688 | 94.0465
1.5 | 0.6769 | 0.00653 | -0.0695 | 103.66
2 | 0.7476 | 0.00661 | -0.0702 | 113.1014
2.5 | 0.8168 | 0.00677 | -0.0707 | 120.6499
3 | 0.8869 | 0.00689 | -0.0711 | 128.7228
3.5 | 0.9568 | 0.00703 | -0.0714 | 136.1024
4 | 1.0245 | 0.00725 | -0.0713 | 141.3103
4.5 | 1.094 | 0.00741 | -0.0713 | 147.6383
5.5 | 1.2248 | 0.00795 | -0.0694 | 154.0629
6 | 1.2855 | 0.00831 | -0.0674 | 154.6931
6.5 | 1.327 | 0.00895 | -0.0624 | 148.2682
7 | 1.3376 | 0.01026 | -0.0532 | 130.3704
7.5 | 1.3589 | 0.01239 | -0.048 | 109.6772
8 | 1.3762 | 0.01489 | -0.0425 | 92.4244
8.5 | 1.3803 | 0.0183 | -0.0368 | 75.4262
9 | 1.3858 | 0.02196 | -0.0318 | 63.1056
9.5 | 1.375 | 0.02679 | -0.0266 | 51.3251
10 | 1.3522 | 0.0328 | -0.022 | 41.2256
10.5 | 1.3245 | 0.03963 | -0.0183 | 33.4217
11 | 1.3077 | 0.04622 | -0.0159 | 28.2929
11.5 | 1.2937 | 0.05302 | -0.0142 | 24.4002
12 | 1.2829 | 0.06004 | -0.0134 | 21.3674
12.5 | 1.2769 | 0.06706 | -0.0131 | 19.0412
13 | 1.2817 | 0.07347 | -0.0132 | 17.4452
13.5 | 1.286 | 0.08027 | -0.0138 | 16.0209
14 | 1.2909 | 0.08728 | -0.0148 | 14.7903

## 57. Re 3M Mach 0.00 (1)
BIGFOIL.COM POLAR EXPORT
NACA64-617 a=0.2
NACA64-617 a=0.2 |  |  |  | Cl Max: | 1.681 | at alpha= | 14.5 | deg
JavaFoil+Calcfoil stall+Eppler ext transition |  |  |  | L/D Max: | 141.571 | at alpha= | 5 | deg
Re: | 3000000 |  |  | Cd Min: | 0.00574 | at alpha= | -1 | deg
Mach: | 0 |  |  | Cl=0 at alpha= | -3.2419 | deg
|  |  |  | @ Cl=0.1, Cd= | 0.0074895
|  |  |  | @ Cl=0.4, Cd= | 0.005829
|  |  |  | @ Cl=0.6, Cd= | 0.006051
alpha (deg) | Cl | Cd | Cm | Cl/Cd
-15.5 | -0.704 | 0.10875 | -0.019 | -6.474
-15 | -0.709 | 0.10364 | -0.019 | -6.844
-14.5 | -0.712 | 0.09896 | -0.019 | -7.193
-14 | -0.712 | 0.09297 | -0.02 | -7.657
-13.5 | -0.71 | 0.08616 | -0.021 | -8.241
-13 | -0.703 | 0.08227 | -0.021 | -8.547
-12.5 | -0.694 | 0.07721 | -0.022 | -8.988
-12 | -0.682 | 0.07191 | -0.023 | -9.48
-11.5 | -0.668 | 0.0652 | -0.024 | -10.238
-11 | -0.653 | 0.05741 | -0.026 | -11.372
-10.5 | -0.715 | 0.0175 | -0.037 | -40.892
-10 | -0.707 | 0.01258 | -0.039 | -56.227
-9.5 | -0.678 | 0.01042 | -0.04 | -65.058
-9 | -0.645 | 0.01035 | -0.041 | -62.334
-8.5 | -0.6 | 0.00977 | -0.042 | -61.399
-8 | -0.551 | 0.00936 | -0.042 | -58.926
-7.5 | -0.5 | 0.00903 | -0.043 | -55.405
-7 | -0.447 | 0.00868 | -0.044 | -51.45
-6.5 | -0.391 | 0.00863 | -0.044 | -45.273
-6 | -0.333 | 0.00847 | -0.045 | -39.26
-5.5 | -0.274 | 0.00833 | -0.045 | -32.872
-5 | -0.214 | 0.00811 | -0.046 | -26.366
-4.5 | -0.154 | 0.00801 | -0.047 | -19.166
-4 | -0.093 | 0.00787 | -0.047 | -11.78
-3.5 | -0.032 | 0.00775 | -0.048 | -4.064
-3 | 0.03 | 0.00761 | -0.048 | 3.933
-2.5 | 0.092 | 0.0075 | -0.049 | 12.21
-2 | 0.153 | 0.00742 | -0.05 | 20.681
-1.5 | 0.216 | 0.00733 | -0.05 | 29.447
-1 | 0.278 | 0.00574 | -0.051 | 48.398
-0.5 | 0.34 | 0.00577 | -0.052 | 58.873
0 | 0.401 | 0.00583 | -0.052 | 68.846
0.5 | 0.463 | 0.00587 | -0.053 | 78.886
1 | 0.525 | 0.00594 | -0.054 | 88.362
1.5 | 0.584 | 0.00603 | -0.054 | 96.896
2 | 0.645 | 0.00611 | -0.055 | 105.622
2.5 | 0.706 | 0.00614 | -0.056 | 115.018
3 | 0.767 | 0.00623 | -0.056 | 123.057
3.5 | 0.828 | 0.00644 | -0.057 | 128.554
4 | 0.888 | 0.00662 | -0.058 | 134.145
4.5 | 0.948 | 0.00688 | -0.058 | 137.789
5 | 1.001 | 0.00707 | -0.058 | 141.571
5.5 | 1.055 | 0.0079 | -0.059 | 133.55
6 | 1.11 | 0.00845 | -0.059 | 131.376
6.5 | 1.164 | 0.00898 | -0.06 | 129.614
7 | 1.217 | 0.00954 | -0.06 | 127.579
7.5 | 1.268 | 0.01017 | -0.061 | 124.588
8 | 1.317 | 0.01083 | -0.061 | 121.664
8.5 | 1.366 | 0.01146 | -0.062 | 119.191
9 | 1.411 | 0.0121 | -0.062 | 116.668
9.5 | 1.454 | 0.01312 | -0.063 | 110.771
10 | 1.48 | 0.01979 | -0.062 | 74.78
10.5 | 1.517 | 0.02117 | -0.063 | 71.666
11 | 1.553 | 0.02244 | -0.063 | 69.208
11.5 | 1.585 | 0.02381 | -0.064 | 66.55
12 | 1.612 | 0.02521 | -0.064 | 63.948
12.5 | 1.635 | 0.02665 | -0.065 | 61.333
13 | 1.653 | 0.02842 | -0.065 | 58.146
13.5 | 1.666 | 0.03007 | -0.066 | 55.423
14 | 1.676 | 0.0321 | -0.066 | 52.194
14.5 | 1.681 | 0.03398 | -0.067 | 49.468
15 | 1.68 | 0.03637 | -0.067 | 46.185
15.5 | 1.672 | 0.03859 | -0.067 | 43.316
16 | 1.658 | 0.04122 | -0.068 | 40.228
16.5 | 1.641 | 0.04365 | -0.068 | 37.598
17 | 1.619 | 0.047 | -0.068 | 34.44
17.5 | 1.593 | 0.04998 | -0.069 | 31.869
18 | 1.557 | 0.05347 | -0.069 | 29.119
18.5 | 1.518 | 0.05731 | -0.069 | 26.484
19 | 1.476 | 0.0616 | -0.07 | 23.956
19.5 | 1.431 | 0.06651 | -0.07 | 21.515

## 58. Re 3M Mach 0.00 (2)
BIGFOIL.COM POLAR EXPORT
NACA64-617 a=0.2
NACA64-617 a=0.2 |  |  |  | Cl Max: | 1.5391 | at alpha= | 20 | deg
XFOIL ncrit=9 |  |  |  | L/D Max: | 178.882 | at alpha= | 6 | deg
Re: | 3000000 |  |  | Cd Min: | 0.1802 | at alpha= | -20 | deg
Mach: | 0 |  |  | Cl=0 at alpha= | -3.3647 | deg
|  |  |  | @ Cl=0.1, Cd= | 0.0071828
|  |  |  | @ Cl=0.4, Cd= | 0.0053154
|  |  |  | @ Cl=0.6, Cd= | 0.005256
alpha (deg) | Cl | Cd | Cm | Cl/Cd
-20 | -0.634 | 0.1802 | 0.0075 | -3.5183
-19 | -1.1166 | 0.06151 | -0.0659 | -18.1531
-18.5 | -1.1554 | 0.04905 | -0.0745 | -23.5556
-18 | -1.1918 | 0.04056 | -0.0767 | -29.3836
-17.5 | -1.2014 | 0.03525 | -0.0771 | -34.0823
-17 | -1.2144 | 0.03024 | -0.076 | -40.1587
-16.5 | -1.2044 | 0.02744 | -0.0743 | -43.8921
-15.5 | -1.1848 | 0.02251 | -0.0683 | -52.6344
-15 | -1.1687 | 0.02077 | -0.0644 | -56.2687
-14.5 | -1.1508 | 0.01939 | -0.0596 | -59.3502
-14 | -1.1187 | 0.01818 | -0.0569 | -61.5347
-13.5 | -1.0804 | 0.01705 | -0.055 | -63.3666
-13 | -1.0392 | 0.01597 | -0.0534 | -65.072
-12.5 | -0.9945 | 0.01505 | -0.0522 | -66.0797
-12 | -0.9476 | 0.01424 | -0.0512 | -66.5449
-11.5 | -0.899 | 0.01349 | -0.0505 | -66.642
-10.5 | -0.8006 | 0.01188 | -0.0491 | -67.3906
-10 | -0.7524 | 0.01092 | -0.0484 | -68.9011
-9.5 | -0.6984 | 0.0105 | -0.0483 | -66.5143
-9 | -0.6429 | 0.0102 | -0.0485 | -63.0294
-8.5 | -0.588 | 0.00982 | -0.0485 | -59.8778
-8 | -0.532 | 0.00953 | -0.0488 | -55.8237
-7.5 | -0.4755 | 0.00928 | -0.0491 | -51.2392
-7 | -0.4191 | 0.00897 | -0.0493 | -46.7224
-6.5 | -0.3625 | 0.00869 | -0.0497 | -41.7146
-6 | -0.3051 | 0.00846 | -0.0501 | -36.0638
-5.5 | -0.2475 | 0.00828 | -0.0506 | -29.8913
-5 | -0.1902 | 0.00801 | -0.0511 | -23.7453
-4.5 | -0.1321 | 0.00784 | -0.0516 | -16.8495
-4 | -0.0741 | 0.00766 | -0.0522 | -9.6736
-3.5 | -0.0158 | 0.00746 | -0.0528 | -2.118
-3 | 0.0426 | 0.00733 | -0.0535 | 5.8117
-2.5 | 0.1011 | 0.00718 | -0.0542 | 14.0808
-2 | 0.1594 | 0.00697 | -0.0549 | 22.8694
-1.5 | 0.2172 | 0.00673 | -0.0556 | 32.2734
-1 | 0.2746 | 0.00631 | -0.0563 | 43.5182
-0.5 | 0.3289 | 0.00536 | -0.0568 | 61.3619
0 | 0.3876 | 0.00533 | -0.0576 | 72.7205
0.5 | 0.447 | 0.00526 | -0.0585 | 84.981
1 | 0.5059 | 0.00523 | -0.0594 | 96.7304
1.5 | 0.5645 | 0.00525 | -0.0602 | 107.5238
2 | 0.6239 | 0.00526 | -0.0611 | 118.6122
2.5 | 0.683 | 0.00531 | -0.062 | 128.6252
3 | 0.7414 | 0.00541 | -0.0629 | 137.0425
3.5 | 0.8004 | 0.00544 | -0.0638 | 147.1324
4 | 0.8589 | 0.00551 | -0.0646 | 155.8802
4.5 | 0.9166 | 0.00564 | -0.0654 | 162.5177
5 | 0.975 | 0.00569 | -0.0663 | 171.3533
5.5 | 1.0318 | 0.00586 | -0.067 | 176.0751
6 | 1.0876 | 0.00608 | -0.0675 | 178.8816
6.5 | 1.1406 | 0.00647 | -0.0676 | 176.2906
7 | 1.1881 | 0.00715 | -0.0669 | 166.1678
7.5 | 1.2326 | 0.0079 | -0.0657 | 156.0253
8 | 1.2757 | 0.00853 | -0.0642 | 149.5545
8.5 | 1.3096 | 0.00919 | -0.0608 | 142.5027
9 | 1.3436 | 0.01043 | -0.0585 | 128.8207
9.5 | 1.3422 | 0.01194 | -0.05 | 112.4121
10 | 1.3445 | 0.01405 | -0.0437 | 95.694
10.5 | 1.3505 | 0.01648 | -0.0389 | 81.9478
11 | 1.3592 | 0.0191 | -0.0351 | 71.1623
11.5 | 1.3707 | 0.0218 | -0.0321 | 62.8761
12 | 1.3774 | 0.02501 | -0.0291 | 55.074
12.5 | 1.3884 | 0.02814 | -0.0269 | 49.339
13 | 1.4025 | 0.03123 | -0.0252 | 44.9087
13.5 | 1.4183 | 0.03435 | -0.0239 | 41.2897
14 | 1.434 | 0.03761 | -0.0229 | 38.1282
14.5 | 1.446 | 0.04133 | -0.022 | 34.9867
15 | 1.4615 | 0.04483 | -0.0214 | 32.6009
15.5 | 1.475 | 0.04863 | -0.0209 | 30.3311
16 | 1.4835 | 0.05306 | -0.0206 | 27.9589
16.5 | 1.4979 | 0.05699 | -0.0206 | 26.2836
17 | 1.5078 | 0.06151 | -0.0208 | 24.5131
17.5 | 1.5134 | 0.06667 | -0.0212 | 22.6999
18 | 1.5236 | 0.07139 | -0.0219 | 21.3419
18.5 | 1.5312 | 0.07659 | -0.0228 | 19.9922
19 | 1.5367 | 0.08215 | -0.0241 | 18.706
19.5 | 1.5374 | 0.08847 | -0.0256 | 17.3776
20 | 1.5391 | 0.09485 | -0.0275 | 16.2267

## 59. Re 3M Mach 0.10 (1)
BIGFOIL.COM POLAR EXPORT
NACA64-617 a=0.2
NACA64-617 a=0.2 |  |  |  | Cl Max: | 1.673 | at alpha= | 14.5 | deg
JavaFoil+Calcfoil stall+Eppler ext transition |  |  |  | L/D Max: | 150.273 | at alpha= | 4.5 | deg
Re: | 3000000 |  |  | Cd Min: | 0.00574 | at alpha= | -1 | deg
Mach: | 0.1 |  |  | Cl=0 at alpha= | -3.2419 | deg
|  |  |  | @ Cl=0.1, Cd= | 0.0075245
|  |  |  | @ Cl=0.4, Cd= | 0.0058571
|  |  |  | @ Cl=0.6, Cd= | 0.0060528
alpha (deg) | Cl | Cd | Cm | Cl/Cd
-15 | -0.686 | 0.10399 | -0.019 | -6.597
-14.5 | -0.692 | 0.10006 | -0.019 | -6.911
-14 | -0.694 | 0.09415 | -0.02 | -7.377
-13.5 | -0.695 | 0.08757 | -0.021 | -7.941
-13 | -0.691 | 0.08373 | -0.021 | -8.253
-12.5 | -0.685 | 0.07659 | -0.022 | -8.951
-12 | -0.674 | 0.07307 | -0.022 | -9.222
-11.5 | -0.66 | 0.06783 | -0.023 | -9.731
-11 | -0.646 | 0.05986 | -0.025 | -10.794
-10.5 | -0.632 | 0.05059 | -0.028 | -12.499
-10 | -0.698 | 0.01382 | -0.039 | -50.49
-9.5 | -0.675 | 0.01168 | -0.04 | -57.845
-9 | -0.646 | 0.01041 | -0.041 | -62.068
-8.5 | -0.601 | 0.00982 | -0.042 | -61.241
-8 | -0.553 | 0.00939 | -0.043 | -58.869
-7.5 | -0.502 | 0.00906 | -0.043 | -55.38
-7 | -0.448 | 0.00941 | -0.044 | -47.662
-6.5 | -0.392 | 0.00799 | -0.044 | -49.11
-6 | -0.334 | 0.00854 | -0.045 | -39.121
-5.5 | -0.275 | 0.00834 | -0.046 | -32.962
-5 | -0.215 | 0.00815 | -0.046 | -26.365
-4.5 | -0.154 | 0.00802 | -0.047 | -19.242
-4 | -0.093 | 0.00787 | -0.047 | -11.83
-3.5 | -0.032 | 0.00779 | -0.048 | -4.065
-3 | 0.03 | 0.00761 | -0.049 | 3.953
-2.5 | 0.092 | 0.00754 | -0.049 | 12.214
-2 | 0.154 | 0.00742 | -0.05 | 20.78
-1.5 | 0.217 | 0.00733 | -0.051 | 29.589
-1 | 0.279 | 0.00574 | -0.051 | 48.643
-0.5 | 0.341 | 0.0058 | -0.052 | 58.816
0 | 0.403 | 0.00586 | -0.053 | 68.83
0.5 | 0.466 | 0.00587 | -0.053 | 79.253
1 | 0.528 | 0.00593 | -0.054 | 88.926
1.5 | 0.587 | 0.00604 | -0.055 | 97.14
2 | 0.648 | 0.0061 | -0.055 | 106.238
2.5 | 0.71 | 0.00621 | -0.056 | 114.3
3 | 0.771 | 0.00629 | -0.057 | 122.489
3.5 | 0.832 | 0.00648 | -0.057 | 128.363
4 | 0.892 | 0.00669 | -0.058 | 133.312
4.5 | 0.949 | 0.00632 | -0.058 | 150.273
5 | 1.005 | 0.00715 | -0.059 | 140.608
5.5 | 1.059 | 0.00799 | -0.059 | 132.624
6 | 1.115 | 0.00853 | -0.06 | 130.63
6.5 | 1.169 | 0.00907 | -0.06 | 128.897
7 | 1.222 | 0.00964 | -0.06 | 126.792
7.5 | 1.273 | 0.0103 | -0.061 | 123.508
8 | 1.322 | 0.01097 | -0.061 | 120.587
8.5 | 1.371 | 0.0116 | -0.062 | 118.137
9 | 1.416 | 0.01225 | -0.062 | 115.594
9.5 | 1.459 | 0.01332 | -0.063 | 109.464
10 | 1.484 | 0.0201 | -0.063 | 73.849
10.5 | 1.521 | 0.02147 | -0.063 | 70.855
11 | 1.556 | 0.02275 | -0.064 | 68.392
11.5 | 1.588 | 0.02419 | -0.064 | 65.631
12 | 1.614 | 0.02564 | -0.065 | 62.944
12.5 | 1.635 | 0.02718 | -0.065 | 60.161
13 | 1.651 | 0.02892 | -0.065 | 57.108
13.5 | 1.663 | 0.0308 | -0.066 | 54.004
14 | 1.67 | 0.03273 | -0.066 | 51.023
14.5 | 1.673 | 0.03468 | -0.067 | 48.234
15 | 1.668 | 0.03712 | -0.067 | 44.942
15.5 | 1.656 | 0.03968 | -0.068 | 41.739
16 | 1.64 | 0.04222 | -0.068 | 38.838
16.5 | 1.618 | 0.04489 | -0.068 | 36.038
17 | 1.591 | 0.04824 | -0.069 | 32.978
17.5 | 1.56 | 0.0517 | -0.069 | 30.164
18 | 1.519 | 0.05513 | -0.069 | 27.553
18.5 | 1.474 | 0.0593 | -0.07 | 24.863
19 | 1.426 | 0.06379 | -0.07 | 22.358
19.5 | 1.375 | 0.06957 | -0.07 | 19.766

## 60. Re 3M Mach 0.10 (2)
BIGFOIL.COM POLAR EXPORT
NACA64-617 a=0.2
NACA64-617 a=0.2 |  |  |  | Cl Max: | 1.5306 | at alpha= | 20 | deg
XFOIL ncrit=9 |  |  |  | L/D Max: | 178.905 | at alpha= | 6 | deg
Re: | 3000000 |  |  | Cd Min: | 0.18408 | at alpha= | -20 | deg
Mach: | 0.1 |  |  | Cl=0 at alpha= | -3.3665 | deg
|  |  |  | @ Cl=0.1, Cd= | 0.0072054
|  |  |  | @ Cl=0.4, Cd= | 0.0053302
|  |  |  | @ Cl=0.6, Cd= | 0.0052753
alpha (deg) | Cl | Cd | Cm | Cl/Cd
-20 | -0.6252 | 0.18408 | 0.0094 | -3.3963
-19.5 | -0.6209 | 0.17517 | 0.0041 | -3.5446
-18.5 | -1.0622 | 0.06368 | -0.0674 | -16.6803
-18 | -1.1332 | 0.04839 | -0.0759 | -23.4181
-17.5 | -1.1577 | 0.04071 | -0.0785 | -28.4377
-17 | -1.1834 | 0.03395 | -0.0789 | -34.8571
-16.5 | -1.1797 | 0.03032 | -0.0778 | -38.9083
-15.5 | -1.1715 | 0.02412 | -0.0725 | -48.5697
-15 | -1.1585 | 0.022 | -0.0688 | -52.6591
-14.5 | -1.1429 | 0.0203 | -0.0642 | -56.3005
-14 | -1.1194 | 0.01897 | -0.06 | -59.009
-13.5 | -1.0834 | 0.0177 | -0.0576 | -61.209
-13 | -1.0435 | 0.0165 | -0.0557 | -63.2424
-12.5 | -0.9997 | 0.01547 | -0.0542 | -64.6218
-12 | -0.953 | 0.01458 | -0.053 | -65.3635
-11.5 | -0.9047 | 0.01375 | -0.0521 | -65.7964
-11 | -0.8549 | 0.013 | -0.0513 | -65.7615
-10.5 | -0.8053 | 0.01214 | -0.0505 | -66.3344
-10 | -0.7579 | 0.01103 | -0.0494 | -68.7126
-9.5 | -0.7035 | 0.01059 | -0.0493 | -66.4306
-9 | -0.6477 | 0.01026 | -0.0493 | -63.1287
-8.5 | -0.5921 | 0.0099 | -0.0493 | -59.8081
-8 | -0.5357 | 0.00958 | -0.0495 | -55.9186
-7.5 | -0.4788 | 0.00933 | -0.0497 | -51.3183
-7 | -0.4217 | 0.00905 | -0.05 | -46.5967
-6.5 | -0.3648 | 0.00874 | -0.0502 | -41.7391
-6 | -0.3071 | 0.00849 | -0.0506 | -36.172
-5.5 | -0.249 | 0.00831 | -0.0511 | -29.9639
-5 | -0.1912 | 0.00803 | -0.0515 | -23.8107
-4.5 | -0.1328 | 0.00786 | -0.052 | -16.8957
-4 | -0.0744 | 0.00768 | -0.0526 | -9.6875
-3.5 | -0.0157 | 0.00748 | -0.0532 | -2.0989
-3 | 0.0431 | 0.00736 | -0.0538 | 5.856
-2.5 | 0.102 | 0.0072 | -0.0545 | 14.1667
-2 | 0.1606 | 0.00699 | -0.0552 | 22.9757
-1.5 | 0.2188 | 0.00676 | -0.0559 | 32.3669
-1 | 0.2767 | 0.00635 | -0.0566 | 43.5748
-0.5 | 0.3312 | 0.00538 | -0.0571 | 61.5613
0 | 0.3903 | 0.00534 | -0.058 | 73.0899
0.5 | 0.45 | 0.00528 | -0.0589 | 85.2273
1 | 0.5093 | 0.00525 | -0.0597 | 97.0095
1.5 | 0.5683 | 0.00527 | -0.0605 | 107.8368
2 | 0.6281 | 0.00528 | -0.0615 | 118.9583
2.5 | 0.6875 | 0.00533 | -0.0624 | 128.9869
3 | 0.7463 | 0.00543 | -0.0632 | 137.4401
3.5 | 0.8058 | 0.00546 | -0.0641 | 147.5824
4 | 0.8646 | 0.00553 | -0.065 | 156.3472
4.5 | 0.9228 | 0.00565 | -0.0657 | 163.3274
5 | 0.9815 | 0.00572 | -0.0666 | 171.5909
5.5 | 1.0389 | 0.00588 | -0.0672 | 176.6837
6 | 1.0949 | 0.00612 | -0.0677 | 178.9052
7 | 1.1957 | 0.00721 | -0.067 | 165.8391
7.5 | 1.2401 | 0.00797 | -0.0656 | 155.596
8 | 1.2829 | 0.00861 | -0.0639 | 149.0012
8.5 | 1.3156 | 0.00929 | -0.0603 | 141.6146
9 | 1.3454 | 0.01056 | -0.0571 | 127.4053
9.5 | 1.3426 | 0.01223 | -0.0487 | 109.7792
10 | 1.3446 | 0.01449 | -0.0425 | 92.795
10.5 | 1.3502 | 0.01705 | -0.0378 | 79.1906
11 | 1.3583 | 0.01981 | -0.034 | 68.5664
11.5 | 1.3676 | 0.02274 | -0.0309 | 60.1407
12 | 1.3735 | 0.02611 | -0.028 | 52.6044
12.5 | 1.386 | 0.02922 | -0.026 | 47.4333
13 | 1.3992 | 0.03251 | -0.0243 | 43.0391
13.5 | 1.414 | 0.03581 | -0.0231 | 39.4862
14 | 1.4302 | 0.03912 | -0.0221 | 36.5593
14.5 | 1.4422 | 0.04292 | -0.0212 | 33.6021
15 | 1.458 | 0.04649 | -0.0206 | 31.3616
15.5 | 1.4705 | 0.05049 | -0.0202 | 29.1246
16 | 1.4799 | 0.05493 | -0.02 | 26.9416
16.5 | 1.4926 | 0.05914 | -0.02 | 25.2384
17 | 1.5011 | 0.06396 | -0.0203 | 23.4694
17.5 | 1.5063 | 0.06928 | -0.0208 | 21.7422
18 | 1.5161 | 0.07422 | -0.0216 | 20.4271
18.5 | 1.5231 | 0.07962 | -0.0226 | 19.1296
19 | 1.5275 | 0.08544 | -0.024 | 17.878
19.5 | 1.5267 | 0.09215 | -0.0258 | 16.5676
20 | 1.5306 | 0.09836 | -0.0277 | 15.5612

## 61. Re 3M Mach 0.25 (1)
BIGFOIL.COM POLAR EXPORT
NACA64-617 a=0.2
NACA64-617 a=0.2 |  |  |  | Cl Max: | 1.631 | at alpha= | 13 | deg
JavaFoil+Calcfoil stall+Eppler ext transition |  |  |  | L/D Max: | 138.961 | at alpha= | 4.5 | deg
Re: | 3000000 |  |  | Cd Min: | 0.00583 | at alpha= | -1 | deg
Mach: | 0.25 |  |  | Cl=0 at alpha= | -3.2422 | deg
|  |  |  | @ Cl=0.1, Cd= | 0.0075997
|  |  |  | @ Cl=0.4, Cd= | 0.005913
|  |  |  | @ Cl=0.6, Cd= | 0.0061156
alpha (deg) | Cl | Cd | Cm | Cl/Cd
-14 | -0.543 | 0.10059 | -0.019 | -5.398
-13.5 | -0.569 | 0.09494 | -0.02 | -5.993
-13 | -0.589 | 0.08835 | -0.02 | -6.667
-12.5 | -0.603 | 0.08408 | -0.021 | -7.168
-12 | -0.61 | 0.07868 | -0.021 | -7.756
-11.5 | -0.611 | 0.07373 | -0.022 | -8.292
-11 | -0.607 | 0.06725 | -0.023 | -9.028
-10.5 | -0.596 | 0.06329 | -0.024 | -9.412
-10 | -0.58 | 0.05806 | -0.025 | -9.984
-9.5 | -0.564 | 0.04909 | -0.028 | -11.49
-9 | -0.627 | 0.01251 | -0.041 | -50.144
-8.5 | -0.599 | 0.01037 | -0.043 | -57.786
-8 | -0.56 | 0.00986 | -0.044 | -56.788
-7.5 | -0.51 | 0.00946 | -0.044 | -53.94
-7 | -0.457 | 0.00902 | -0.045 | -50.722
-6.5 | -0.401 | 0.00863 | -0.046 | -46.497
-6 | -0.342 | 0.00864 | -0.046 | -39.591
-5.5 | -0.282 | 0.00852 | -0.047 | -33.079
-5 | -0.22 | 0.0083 | -0.047 | -26.544
-4.5 | -0.158 | 0.00812 | -0.048 | -19.501
-4 | -0.096 | 0.00801 | -0.049 | -11.936
-3.5 | -0.033 | 0.00785 | -0.049 | -4.141
-3 | 0.031 | 0.00776 | -0.05 | 3.983
-2.5 | 0.095 | 0.00761 | -0.051 | 12.421
-2 | 0.158 | 0.00748 | -0.051 | 21.166
-1.5 | 0.223 | 0.00741 | -0.052 | 30.074
-1 | 0.287 | 0.00583 | -0.053 | 49.167
-0.5 | 0.351 | 0.00589 | -0.053 | 59.56
0 | 0.415 | 0.00592 | -0.054 | 70.008
0.5 | 0.478 | 0.00596 | -0.055 | 80.202
1 | 0.542 | 0.00603 | -0.055 | 89.884
1.5 | 0.603 | 0.00612 | -0.056 | 98.587
2 | 0.666 | 0.00622 | -0.057 | 107.083
2.5 | 0.729 | 0.00631 | -0.057 | 115.535
3 | 0.792 | 0.00649 | -0.058 | 121.924
3.5 | 0.854 | 0.00666 | -0.059 | 128.187
4 | 0.912 | 0.0068 | -0.059 | 134.004
4.5 | 0.971 | 0.00699 | -0.06 | 138.961
5 | 1.028 | 0.00754 | -0.06 | 136.317
5.5 | 1.083 | 0.00843 | -0.06 | 128.557
6 | 1.14 | 0.00901 | -0.061 | 126.602
6.5 | 1.196 | 0.00962 | -0.061 | 124.321
7 | 1.249 | 0.01026 | -0.062 | 121.773
7.5 | 1.3 | 0.01102 | -0.062 | 118.031
8 | 1.35 | 0.01171 | -0.063 | 115.374
8.5 | 1.399 | 0.01241 | -0.063 | 112.742
9 | 1.443 | 0.01324 | -0.064 | 109.009
9.5 | 1.469 | 0.02047 | -0.064 | 71.797
10 | 1.507 | 0.02183 | -0.064 | 69.047
10.5 | 1.541 | 0.02334 | -0.065 | 66.042
11 | 1.572 | 0.02488 | -0.065 | 63.18
11.5 | 1.598 | 0.02643 | -0.066 | 60.451
12 | 1.616 | 0.02824 | -0.066 | 57.228
12.5 | 1.627 | 0.02997 | -0.066 | 54.294
13 | 1.631 | 0.0322 | -0.067 | 50.654
13.5 | 1.628 | 0.03436 | -0.067 | 47.364
14 | 1.617 | 0.03699 | -0.068 | 43.701
14.5 | 1.598 | 0.03974 | -0.068 | 40.213
15 | 1.57 | 0.04263 | -0.068 | 36.815
15.5 | 1.529 | 0.04556 | -0.069 | 33.555
16 | 1.479 | 0.04928 | -0.069 | 30.008
16.5 | 1.42 | 0.05337 | -0.069 | 26.606
17 | 1.353 | 0.05803 | -0.07 | 23.318
17.5 | 1.276 | 0.06507 | -0.07 | 19.612
18 | 1.186 | 0.07105 | -0.07 | 16.687

## 62. Re 3M Mach 0.25 (2)
BIGFOIL.COM POLAR EXPORT
NACA64-617 a=0.2
NACA64-617 a=0.2 |  |  |  | Cl Max: | 1.483 | at alpha= | 20 | deg
XFOIL ncrit=9 |  |  |  | L/D Max: | 178.165 | at alpha= | 5.5 | deg
Re: | 3000000 |  |  | Cd Min: | 0.18294 | at alpha= | -19 | deg
Mach: | 0.25 |  |  | Cl=0 at alpha= | -3.3762 | deg
|  |  |  | @ Cl=0.1, Cd= | 0.0072915
|  |  |  | @ Cl=0.4, Cd= | 0.0054085
|  |  |  | @ Cl=0.6, Cd= | 0.0053468
alpha (deg) | Cl | Cd | Cm | Cl/Cd
-19 | -0.5752 | 0.18294 | 0.0058 | -3.1442
-18 | -0.5627 | 0.16435 | -0.0055 | -3.4238
-17.5 | -0.5575 | 0.15496 | -0.0113 | -3.5977
-16.5 | -0.5554 | 0.13503 | -0.0234 | -4.1132
-16 | -0.927 | 0.05723 | -0.0776 | -16.1978
-15.5 | -0.9965 | 0.04336 | -0.0856 | -22.982
-15 | -1.0324 | 0.03534 | -0.0871 | -29.2134
-14.5 | -1.052 | 0.02975 | -0.0856 | -35.3613
-14 | -1.0588 | 0.02574 | -0.082 | -41.1344
-13.5 | -1.0548 | 0.02284 | -0.0772 | -46.1821
-13 | -1.0459 | 0.02061 | -0.071 | -50.7472
-12.5 | -1.0161 | 0.01868 | -0.0671 | -54.3951
-12 | -0.9761 | 0.01711 | -0.0642 | -57.0485
-11.5 | -0.9315 | 0.0157 | -0.0618 | -59.3312
-11 | -0.8828 | 0.01454 | -0.0599 | -60.7153
-10.5 | -0.8315 | 0.01356 | -0.0583 | -61.3201
-10 | -0.779 | 0.01261 | -0.0568 | -61.7764
-9.5 | -0.726 | 0.0117 | -0.0556 | -62.0513
-9 | -0.6735 | 0.01073 | -0.0543 | -62.7679
-8.5 | -0.6148 | 0.01034 | -0.0539 | -59.4584
-8 | -0.5559 | 0.00996 | -0.0536 | -55.8133
-7.5 | -0.4966 | 0.00963 | -0.0534 | -51.568
-7 | -0.4367 | 0.00935 | -0.0534 | -46.7059
-6.5 | -0.3773 | 0.00901 | -0.0534 | -41.8757
-6 | -0.3175 | 0.0087 | -0.0534 | -36.4943
-5.5 | -0.2572 | 0.00847 | -0.0537 | -30.366
-5 | -0.1968 | 0.00823 | -0.054 | -23.9125
-4 | -0.0756 | 0.00781 | -0.0548 | -9.6799
-3.5 | -0.0151 | 0.0076 | -0.0553 | -1.9868
-3 | 0.0459 | 0.00746 | -0.0559 | 6.1528
-2.5 | 0.1069 | 0.00727 | -0.0565 | 14.7043
-2 | 0.1677 | 0.00713 | -0.0571 | 23.5203
-1.5 | 0.2281 | 0.00687 | -0.0578 | 33.2023
-1 | 0.2881 | 0.00652 | -0.0585 | 44.1871
-0.5 | 0.3437 | 0.0055 | -0.059 | 62.4909
0 | 0.4052 | 0.0054 | -0.0599 | 75.037
0.5 | 0.4668 | 0.00536 | -0.0607 | 87.0896
1 | 0.5279 | 0.00536 | -0.0616 | 98.4888
1.5 | 0.5895 | 0.00534 | -0.0625 | 110.3933
2 | 0.6512 | 0.00538 | -0.0634 | 121.0409
2.5 | 0.7125 | 0.00547 | -0.0642 | 130.2559
3 | 0.7741 | 0.00553 | -0.0651 | 139.9819
3.5 | 0.8356 | 0.00559 | -0.066 | 149.4812
4 | 0.8962 | 0.00571 | -0.0667 | 156.9527
4.5 | 0.9574 | 0.00578 | -0.0675 | 165.6401
5 | 1.0179 | 0.0059 | -0.0682 | 172.5254
5.5 | 1.0779 | 0.00605 | -0.0688 | 178.1653
6 | 1.1349 | 0.00637 | -0.0689 | 178.1633
6.5 | 1.189 | 0.00684 | -0.0685 | 173.8304
7 | 1.2364 | 0.0076 | -0.0671 | 162.6842
7.5 | 1.2794 | 0.0084 | -0.065 | 152.3095
8 | 1.3178 | 0.00915 | -0.0619 | 144.0219
8.5 | 1.3505 | 0.01001 | -0.0581 | 134.9151
9 | 1.3521 | 0.01155 | -0.0498 | 117.0649
9.5 | 1.347 | 0.01418 | -0.0425 | 94.9929
10 | 1.3458 | 0.01725 | -0.0369 | 78.0174
10.5 | 1.3476 | 0.02057 | -0.0325 | 65.5129
11 | 1.3501 | 0.02417 | -0.0288 | 55.8585
11.5 | 1.3534 | 0.02798 | -0.0258 | 48.3703
12 | 1.3581 | 0.03201 | -0.0233 | 42.4274
12.5 | 1.3684 | 0.03585 | -0.0216 | 38.1702
13 | 1.3815 | 0.03965 | -0.0202 | 34.8424
13.5 | 1.3956 | 0.04349 | -0.0191 | 32.0901
14 | 1.4089 | 0.04755 | -0.0183 | 29.6299
14.5 | 1.4215 | 0.05179 | -0.0176 | 27.4474
15 | 1.434 | 0.0562 | -0.0173 | 25.516
15.5 | 1.442 | 0.0612 | -0.0171 | 23.5621
16 | 1.4538 | 0.066 | -0.0173 | 22.0273
16.5 | 1.4625 | 0.07126 | -0.0177 | 20.5234
17 | 1.4656 | 0.07735 | -0.0185 | 18.9476
17.5 | 1.4732 | 0.08308 | -0.0196 | 17.7323
18 | 1.479 | 0.08919 | -0.021 | 16.5826
18.5 | 1.4817 | 0.09589 | -0.0228 | 15.4521
19 | 1.4795 | 0.10337 | -0.0251 | 14.3127
19.5 | 1.4819 | 0.11043 | -0.0277 | 13.4194
20 | 1.483 | 0.11774 | -0.0306 | 12.5955

## 63. Re 3M Mach 0.50 (1)
BIGFOIL.COM POLAR EXPORT
NACA64-617 a=0.2
NACA64-617 a=0.2 |  |  |  | Cl Max: | 1.526 | at alpha= | 9.5 | deg
JavaFoil+Calcfoil stall+Eppler ext transition |  |  |  | L/D Max: | 126.721 | at alpha= | 4 | deg
Re: | 3000000 |  |  | Cd Min: | 0.00624 | at alpha= | -0.5 | deg
Mach: | 0.5 |  |  | Cl=0 at alpha= | -3.2429 | deg
|  |  |  | @ Cl=0.1, Cd= | 0.0080027
|  |  |  | @ Cl=0.4, Cd= | 0.0062511
|  |  |  | @ Cl=0.6, Cd= | 0.0066056
alpha (deg) | Cl | Cd | Cm | Cl/Cd
-20 | -0.955 | 0.16774 | -0.02 | -5.694
-19.5 | -0.927 | 0.16465 | -0.02 | -5.629
-19 | -0.899 | 0.15712 | -0.021 | -5.721
-18.5 | -0.871 | 0.15339 | -0.021 | -5.676
-18 | -0.843 | 0.15015 | -0.021 | -5.616
-17.5 | -0.813 | 0.14451 | -0.021 | -5.627
-17 | -0.784 | 0.14015 | -0.02 | -5.596
-16.5 | -0.756 | 0.1378 | -0.021 | -5.486
-16 | -0.728 | 0.1298 | -0.021 | -5.607
-15.5 | -0.7 | 0.12487 | -0.021 | -5.604
-15 | -0.671 | 0.1215 | -0.021 | -5.524
-14.5 | -0.642 | 0.11819 | -0.021 | -5.429
-14 | -0.613 | 0.11018 | -0.021 | -5.566
-13.5 | -0.585 | 0.10731 | -0.021 | -5.451
-13 | -0.557 | 0.1032 | -0.021 | -5.394
-12.5 | -0.528 | 0.09805 | -0.022 | -5.389
-12 | -0.5 | 0.10124 | -0.022 | -4.94
-11.5 | -0.47 | 0.0925 | -0.021 | -5.085
-11 | -0.442 | 0.08945 | -0.021 | -4.941
-10.5 | -0.414 | 0.08322 | -0.021 | -4.969
-10 | -0.385 | 0.0821 | -0.022 | -4.692
-9.5 | -0.357 | 0.08164 | -0.022 | -4.37
-9 | -0.328 | 0.07841 | -0.022 | -4.183
-8.5 | -0.3 | 0.0675 | -0.022 | -4.438
-8 | -0.272 | 0.0552 | -0.025 | -4.924
-7.5 | -0.395 | 0.05013 | -0.026 | -7.887
-7 | -0.383 | 0.04525 | -0.028 | -8.474
-6.5 | -0.42 | 0.01084 | -0.05 | -38.702
-6 | -0.299 | 0.04009 | -0.026 | -7.466
-5.5 | -0.308 | 0.0092 | -0.052 | -33.535
-5 | -0.243 | 0.00898 | -0.053 | -27.053
-4.5 | -0.175 | 0.00871 | -0.054 | -20.121
-4 | -0.106 | 0.00849 | -0.054 | -12.499
-3.5 | -0.036 | 0.00828 | -0.055 | -4.368
-3 | 0.034 | 0.00817 | -0.056 | 4.216
-2.5 | 0.105 | 0.00799 | -0.057 | 13.204
-2 | 0.177 | 0.00788 | -0.057 | 22.441
-1.5 | 0.249 | 0.00779 | -0.058 | 31.976
-1 | 0.321 | 0.00772 | -0.059 | 41.522
-0.5 | 0.392 | 0.00624 | -0.06 | 62.819
0 | 0.464 | 0.00634 | -0.06 | 73.066
0.5 | 0.535 | 0.00645 | -0.061 | 82.862
1 | 0.606 | 0.00662 | -0.062 | 91.494
1.5 | 0.668 | 0.00674 | -0.062 | 99.058
2 | 0.736 | 0.00685 | -0.063 | 107.378
2.5 | 0.803 | 0.00705 | -0.063 | 113.939
3 | 0.87 | 0.00731 | -0.064 | 119.036
3.5 | 0.936 | 0.00758 | -0.065 | 123.471
4 | 1.002 | 0.00791 | -0.065 | 126.721
4.5 | 1.065 | 0.00869 | -0.066 | 122.544
5 | 1.126 | 0.00992 | -0.066 | 113.45
5.5 | 1.188 | 0.01078 | -0.066 | 110.238
6 | 1.25 | 0.01167 | -0.067 | 107.074
6.5 | 1.31 | 0.01266 | -0.068 | 103.506
7 | 1.364 | 0.01372 | -0.068 | 99.389
7.5 | 1.415 | 0.0147 | -0.069 | 96.255
8 | 1.462 | 0.01575 | -0.069 | 92.804
8.5 | 1.486 | 0.02509 | -0.069 | 59.238
9 | 1.513 | 0.02746 | -0.069 | 55.115
9.5 | 1.526 | 0.0298 | -0.07 | 51.206
10 | 1.515 | 0.03256 | -0.07 | 46.538
10.5 | 1.462 | 0.03605 | -0.071 | 40.559
11 | 1.28 | 0.04044 | -0.071 | 31.65
11.5 | 0.819 | 0.08786 | -0.035 | 9.322
12 | 0.97 | 0.0479 | -0.071 | 20.243
12.5 | 0.873 | 0.09996 | -0.037 | 8.732
13 | 0.898 | 0.1028 | -0.035 | 8.74
13.5 | 0.927 | 0.10819 | -0.039 | 8.572
14 | 0.953 | 0.11453 | -0.039 | 8.323
14.5 | 0.986 | 0.12204 | -0.046 | 8.08

## 64. Re 3M Mach 0.50 (2)
BIGFOIL.COM POLAR EXPORT
NACA64-617 a=0.2
NACA64-617 a=0.2 |  |  |  | Cl Max: | 1.3973 | at alpha= | 8.5 | deg
XFOIL ncrit=9 |  |  |  | L/D Max: | 173.556 | at alpha= | 5.5 | deg
Re: | 3000000 |  |  | Cd Min: | 0.24328 | at alpha= | -20 | deg
Mach: | 0.5 |  |  | Cl=0 at alpha= | -3.4257 | deg
|  |  |  | @ Cl=0.1, Cd= | 0.0078055
|  |  |  | @ Cl=0.4, Cd= | 0.0059871
|  |  |  | @ Cl=0.6, Cd= | 0.0058
alpha (deg) | Cl | Cd | Cm | Cl/Cd
-20 | -0.571 | 0.24328 | 0.0302 | -2.3471
-19.5 | -0.5469 | 0.23637 | 0.0253 | -2.3137
-18.5 | -0.5023 | 0.21947 | 0.0151 | -2.2887
-18 | -0.4805 | 0.21163 | 0.0102 | -2.2705
-17.5 | -0.4614 | 0.20221 | 0.005 | -2.2818
-17 | -0.443 | 0.19288 | -0.0002 | -2.2968
-16.5 | -0.426 | 0.18327 | -0.0055 | -2.3244
-16 | -0.4146 | 0.17241 | -0.0113 | -2.4047
-15.5 | -0.412 | 0.15995 | -0.0181 | -2.5758
-15 | -0.404 | 0.14953 | -0.0242 | -2.7018
-14.5 | -0.395 | 0.13982 | -0.0301 | -2.8251
-14 | -0.3857 | 0.13047 | -0.0358 | -2.9562
-13.5 | -0.3779 | 0.12122 | -0.0415 | -3.1175
-12 | -0.3764 | 0.09197 | -0.0602 | -4.0926
-11.5 | -0.409 | 0.07828 | -0.07 | -5.2248
-11 | -0.45 | 0.06336 | -0.0819 | -7.1023
-10.5 | -0.4926 | 0.04889 | -0.0944 | -10.0757
-10 | -0.5303 | 0.03963 | -0.0995 | -13.3813
-9.5 | -0.5663 | 0.03253 | -0.0993 | -17.4085
-8.5 | -0.5998 | 0.02241 | -0.0873 | -26.7648
-8 | -0.6069 | 0.01537 | -0.0808 | -39.486
-7.5 | -0.5545 | 0.01304 | -0.0767 | -42.523
-7 | -0.4931 | 0.01168 | -0.0734 | -42.2175
-6.5 | -0.4248 | 0.01094 | -0.0711 | -38.83
-6 | -0.3569 | 0.01028 | -0.0692 | -34.7179
-5.5 | -0.289 | 0.00965 | -0.0676 | -29.9482
-5 | -0.2197 | 0.00918 | -0.0665 | -23.9325
-4.5 | -0.1494 | 0.00888 | -0.0659 | -16.8243
-4 | -0.0805 | 0.00843 | -0.0654 | -9.5492
-3.5 | -0.0104 | 0.00817 | -0.0652 | -1.2729
-3 | 0.0596 | 0.00792 | -0.0653 | 7.5253
-2.5 | 0.1302 | 0.00772 | -0.0656 | 16.8653
-2 | 0.2003 | 0.00756 | -0.066 | 26.4947
-1.5 | 0.2703 | 0.00742 | -0.0665 | 36.4286
-1 | 0.3395 | 0.00711 | -0.0671 | 47.7496
-0.5 | 0.402 | 0.00595 | -0.0674 | 67.563
0 | 0.4713 | 0.00584 | -0.068 | 80.7021
0.5 | 0.5427 | 0.0058 | -0.069 | 93.569
1 | 0.6135 | 0.0058 | -0.0698 | 105.7759
1.5 | 0.6836 | 0.00588 | -0.0705 | 116.2585
2 | 0.7554 | 0.00594 | -0.0714 | 127.1717
2.5 | 0.8267 | 0.00604 | -0.0722 | 136.8709
4 | 1.0386 | 0.00647 | -0.0735 | 160.5255
4.5 | 1.1091 | 0.00663 | -0.0736 | 167.2851
5 | 1.1773 | 0.00688 | -0.0732 | 171.1192
5.5 | 1.2444 | 0.00717 | -0.0724 | 173.5565
6 | 1.3055 | 0.00762 | -0.0706 | 171.3255
6.5 | 1.3417 | 0.00862 | -0.065 | 155.6497
7 | 1.3525 | 0.00985 | -0.0556 | 137.3096
7.5 | 1.3662 | 0.0116 | -0.048 | 117.7759
8.5 | 1.3973 | 0.01718 | -0.038 | 81.3329
9 | 1.3921 | 0.02132 | -0.0322 | 65.2955
9.5 | 1.3653 | 0.02702 | -0.0262 | 50.5292
10 | 1.3426 | 0.03308 | -0.0217 | 40.5865
10.5 | 1.3228 | 0.0394 | -0.0182 | 33.5736
11 | 1.3154 | 0.04529 | -0.0158 | 29.0439
11.5 | 1.3014 | 0.05205 | -0.014 | 25.0029
12 | 1.2988 | 0.05833 | -0.013 | 22.2664
12.5 | 1.303 | 0.06436 | -0.0124 | 20.2455
13 | 1.3138 | 0.07012 | -0.0121 | 18.7365
13.5 | 1.3228 | 0.07629 | -0.0122 | 17.3391

## 65. Re 4M Mach 0.00 (1)
BIGFOIL.COM POLAR EXPORT
NACA64-617 a=0.2
NACA64-617 a=0.2 |  |  |  | Cl Max: | 1.685 | at alpha= | 14.5 | deg
JavaFoil+Calcfoil stall+Eppler ext transition |  |  |  | L/D Max: | 146.322 | at alpha= | 4.5 | deg
Re: | 4000000 |  |  | Cd Min: | 0.00551 | at alpha= | -1 | deg
Mach: | 0 |  |  | Cl=0 at alpha= | -3.2419 | deg
|  |  |  | @ Cl=0.1, Cd= | 0.0071656
|  |  |  | @ Cl=0.4, Cd= | 0.00558
|  |  |  | @ Cl=0.6, Cd= | 0.005791
alpha (deg) | Cl | Cd | Cm | Cl/Cd
-15.5 | -0.705 | 0.10699 | -0.019 | -6.588
-15 | -0.71 | 0.10133 | -0.02 | -7.007
-14.5 | -0.713 | 0.09673 | -0.02 | -7.368
-14 | -0.713 | 0.0913 | -0.02 | -7.81
-13.5 | -0.711 | 0.08425 | -0.021 | -8.442
-13 | -0.704 | 0.0806 | -0.022 | -8.738
-12.5 | -0.696 | 0.07525 | -0.022 | -9.243
-12 | -0.683 | 0.07 | -0.023 | -9.761
-11.5 | -0.671 | 0.06256 | -0.025 | -10.72
-11 | -0.665 | 0.04947 | -0.029 | -13.444
-10.5 | -0.732 | 0.01385 | -0.038 | -52.848
-10 | -0.711 | 0.01175 | -0.039 | -60.524
-9.5 | -0.681 | 0.0107 | -0.04 | -63.665
-9 | -0.645 | 0.0098 | -0.041 | -65.85
-8.5 | -0.6 | 0.0093 | -0.042 | -64.54
-8 | -0.551 | 0.00896 | -0.042 | -61.565
-7.5 | -0.5 | 0.00869 | -0.043 | -57.598
-7 | -0.447 | 0.00833 | -0.044 | -53.621
-6.5 | -0.391 | 0.00825 | -0.044 | -47.348
-6 | -0.333 | 0.00813 | -0.045 | -40.934
-5.5 | -0.274 | 0.00798 | -0.045 | -34.304
-5 | -0.214 | 0.00778 | -0.046 | -27.515
-4.5 | -0.154 | 0.00768 | -0.047 | -20.002
-4 | -0.093 | 0.00751 | -0.047 | -12.348
-3.5 | -0.032 | 0.00742 | -0.048 | -4.245
-3 | 0.03 | 0.00731 | -0.048 | 4.098
-2.5 | 0.092 | 0.00718 | -0.049 | 12.753
-2 | 0.153 | 0.00707 | -0.05 | 21.703
-1.5 | 0.216 | 0.00703 | -0.05 | 30.682
-1 | 0.278 | 0.00551 | -0.051 | 50.404
-0.5 | 0.34 | 0.00558 | -0.052 | 60.881
0 | 0.401 | 0.00558 | -0.052 | 71.978
0.5 | 0.463 | 0.00564 | -0.053 | 82.107
1 | 0.525 | 0.00569 | -0.054 | 92.294
1.5 | 0.584 | 0.00577 | -0.054 | 101.234
2 | 0.645 | 0.00585 | -0.055 | 110.363
2.5 | 0.706 | 0.00596 | -0.056 | 118.561
3 | 0.767 | 0.0061 | -0.056 | 125.824
3.5 | 0.828 | 0.00628 | -0.057 | 131.695
4 | 0.888 | 0.0064 | -0.058 | 138.657
4.5 | 0.944 | 0.00645 | -0.058 | 146.322
5 | 0.999 | 0.00754 | -0.058 | 132.463
5.5 | 1.055 | 0.00796 | -0.059 | 132.471
6 | 1.111 | 0.00841 | -0.059 | 132.112
6.5 | 1.165 | 0.00891 | -0.06 | 130.859
7 | 1.218 | 0.00943 | -0.06 | 129.095
7.5 | 1.269 | 0.00996 | -0.061 | 127.459
8 | 1.319 | 0.01048 | -0.061 | 125.913
8.5 | 1.368 | 0.01101 | -0.062 | 124.208
9 | 1.413 | 0.01193 | -0.062 | 118.434
9.5 | 1.448 | 0.01518 | -0.062 | 95.404
10 | 1.483 | 0.01875 | -0.063 | 79.072
10.5 | 1.521 | 0.02006 | -0.063 | 75.811
11 | 1.556 | 0.02125 | -0.064 | 73.229
11.5 | 1.588 | 0.02256 | -0.064 | 70.412
12 | 1.616 | 0.02388 | -0.064 | 67.659
12.5 | 1.638 | 0.02525 | -0.065 | 64.889
13 | 1.656 | 0.02692 | -0.065 | 61.522
13.5 | 1.67 | 0.0285 | -0.066 | 58.604
14 | 1.679 | 0.03039 | -0.066 | 55.254
14.5 | 1.685 | 0.03211 | -0.067 | 52.459
15 | 1.683 | 0.03436 | -0.067 | 48.998
15.5 | 1.675 | 0.03643 | -0.068 | 45.985
16 | 1.662 | 0.03891 | -0.068 | 42.717
16.5 | 1.645 | 0.0412 | -0.068 | 39.929
17 | 1.622 | 0.04438 | -0.069 | 36.563
17.5 | 1.597 | 0.04721 | -0.069 | 33.823
18 | 1.561 | 0.05055 | -0.069 | 30.887
18.5 | 1.522 | 0.05428 | -0.07 | 28.033
19 | 1.48 | 0.05817 | -0.07 | 25.441
19.5 | 1.435 | 0.06267 | -0.07 | 22.898

## 66. Re 4M Mach 0.00 (2)
BIGFOIL.COM POLAR EXPORT
NACA64-617 a=0.2
NACA64-617 a=0.2 |  |  |  | Cl Max: | 1.5801 | at alpha= | 20 | deg
XFOIL ncrit=9 |  |  |  | L/D Max: | 185.098 | at alpha= | 5.5 | deg
Re: | 4000000 |  |  | Cd Min: | 0.08891 | at alpha= | 20 | deg
Mach: | 0 |  |  | Cl=0 at alpha= | -3.3563 | deg
|  |  |  | @ Cl=0.1, Cd= | 0.0068012
|  |  |  | @ Cl=0.4, Cd= | 0.0050282
|  |  |  | @ Cl=0.6, Cd= | 0.0049483
alpha (deg) | Cl | Cd | Cm | Cl/Cd
-19.5 | -1.1926 | 0.05725 | -0.069 | -20.8314
-19 | -1.2217 | 0.04716 | -0.0752 | -25.9054
-18.5 | -1.2468 | 0.03984 | -0.0771 | -31.2952
-18 | -1.2545 | 0.03477 | -0.0773 | -36.08
-17.5 | -1.2539 | 0.03083 | -0.0766 | -40.6714
-17 | -1.2501 | 0.02751 | -0.0749 | -45.4417
-16.5 | -1.2387 | 0.02503 | -0.0726 | -49.4886
-16 | -1.2244 | 0.02297 | -0.0697 | -53.3043
-15.5 | -1.2076 | 0.02126 | -0.0662 | -56.8015
-15 | -1.1898 | 0.01985 | -0.0619 | -59.9395
-14.5 | -1.1655 | 0.01869 | -0.0578 | -62.3596
-14 | -1.1294 | 0.01756 | -0.0557 | -64.3166
-13.5 | -1.0891 | 0.01652 | -0.0539 | -65.9262
-13 | -1.048 | 0.01533 | -0.0523 | -68.3627
-12 | -0.9554 | 0.01356 | -0.0503 | -70.4572
-11.5 | -0.907 | 0.01275 | -0.0495 | -71.1373
-11 | -0.8565 | 0.01208 | -0.049 | -70.9023
-10.5 | -0.8045 | 0.01152 | -0.0486 | -69.8351
-10 | -0.753 | 0.01085 | -0.0482 | -69.4009
-9.5 | -0.7037 | 0.00989 | -0.0476 | -71.1527
-9 | -0.6487 | 0.00952 | -0.0476 | -68.1408
-8.5 | -0.5926 | 0.00922 | -0.0479 | -64.2733
-8 | -0.5365 | 0.00892 | -0.0481 | -60.1457
-7.5 | -0.4799 | 0.00863 | -0.0484 | -55.6083
-7 | -0.4228 | 0.00842 | -0.0488 | -50.2138
-6.5 | -0.3653 | 0.00819 | -0.0492 | -44.6032
-6 | -0.3081 | 0.00794 | -0.0497 | -38.8035
-5.5 | -0.2501 | 0.00773 | -0.0502 | -32.3545
-5 | -0.1919 | 0.00758 | -0.0508 | -25.3166
-4.5 | -0.1339 | 0.00737 | -0.0514 | -18.1682
-4 | -0.0754 | 0.00723 | -0.052 | -10.4288
-3.5 | -0.0169 | 0.00708 | -0.0527 | -2.387
-3 | 0.0419 | 0.00692 | -0.0534 | 6.0549
-2.5 | 0.1006 | 0.0068 | -0.0541 | 14.7941
-2 | 0.1593 | 0.00665 | -0.0548 | 23.9549
-1.5 | 0.2178 | 0.00643 | -0.0556 | 33.8725
-1 | 0.2758 | 0.00619 | -0.0563 | 44.5557
-0.5 | 0.3302 | 0.00516 | -0.0569 | 63.9922
0 | 0.3891 | 0.00503 | -0.0578 | 77.3559
0.5 | 0.4483 | 0.00502 | -0.0587 | 89.3028
1 | 0.5075 | 0.00495 | -0.0596 | 102.5253
1.5 | 0.5666 | 0.00492 | -0.0605 | 115.1626
2 | 0.6257 | 0.00497 | -0.0614 | 125.8954
2.5 | 0.685 | 0.00501 | -0.0624 | 136.7265
3 | 0.7443 | 0.00504 | -0.0633 | 147.6786
3.5 | 0.8029 | 0.00513 | -0.0642 | 156.5107
4 | 0.8617 | 0.00519 | -0.0651 | 166.0308
4.5 | 0.9203 | 0.00526 | -0.066 | 174.962
5 | 0.978 | 0.00539 | -0.0668 | 181.4471
5.5 | 1.0347 | 0.00559 | -0.0675 | 185.0984
6 | 1.0894 | 0.00592 | -0.0679 | 184.0203
6.5 | 1.1396 | 0.00654 | -0.0676 | 174.2508
7 | 1.1871 | 0.00725 | -0.0669 | 163.7379
7.5 | 1.2339 | 0.00789 | -0.0661 | 156.3878
8 | 1.2783 | 0.00853 | -0.0649 | 149.8593
8.5 | 1.3118 | 0.00946 | -0.0618 | 138.6681
9 | 1.3334 | 0.01059 | -0.0569 | 125.9112
9.5 | 1.3341 | 0.01206 | -0.0489 | 110.6219
10 | 1.3431 | 0.01391 | -0.0435 | 96.5564
10.5 | 1.3537 | 0.01608 | -0.0391 | 84.1853
11 | 1.3651 | 0.0185 | -0.0354 | 73.7892
11.5 | 1.3776 | 0.02109 | -0.0324 | 65.3201
12 | 1.3929 | 0.02369 | -0.03 | 58.797
12.5 | 1.4094 | 0.02634 | -0.028 | 53.508
13 | 1.4255 | 0.02915 | -0.0262 | 48.9022
13.5 | 1.4449 | 0.0319 | -0.025 | 45.2947
14 | 1.4588 | 0.03521 | -0.0237 | 41.4314
14.5 | 1.4756 | 0.0384 | -0.0228 | 38.4271
15 | 1.489 | 0.04197 | -0.0219 | 35.4777
15.5 | 1.5036 | 0.04557 | -0.0214 | 32.9954
16 | 1.5171 | 0.04935 | -0.021 | 30.7416
16.5 | 1.5264 | 0.0537 | -0.0207 | 28.4246
17 | 1.5376 | 0.05794 | -0.0207 | 26.5378
17.5 | 1.5483 | 0.06236 | -0.021 | 24.8284
18 | 1.5564 | 0.06719 | -0.0214 | 23.1642
18.5 | 1.5634 | 0.07226 | -0.0222 | 21.6358
19 | 1.5702 | 0.07754 | -0.0232 | 20.2502
19.5 | 1.5761 | 0.08303 | -0.0245 | 18.9823
20 | 1.5801 | 0.08891 | -0.026 | 17.7719

## 67. Re 4M Mach 0.10 (1)
BIGFOIL.COM POLAR EXPORT
NACA64-617 a=0.2
NACA64-617 a=0.2 |  |  |  | Cl Max: | 1.677 | at alpha= | 14.5 | deg
JavaFoil+Calcfoil stall+Eppler ext transition |  |  |  | L/D Max: | 137.586 | at alpha= | 4 | deg
Re: | 4000000 |  |  | Cd Min: | 0.00554 | at alpha= | -1 | deg
Mach: | 0.1 |  |  | Cl=0 at alpha= | -3.2419 | deg
|  |  |  | @ Cl=0.1, Cd= | 0.0071697
|  |  |  | @ Cl=0.4, Cd= | 0.0056176
|  |  |  | @ Cl=0.6, Cd= | 0.0058164
alpha (deg) | Cl | Cd | Cm | Cl/Cd
-15.5 | -0.677 | 0.10956 | -0.019 | -6.183
-15 | -0.687 | 0.10235 | -0.02 | -6.71
-14.5 | -0.692 | 0.09803 | -0.02 | -7.059
-14 | -0.695 | 0.09242 | -0.02 | -7.525
-13.5 | -0.696 | 0.08575 | -0.021 | -8.122
-13 | -0.692 | 0.08202 | -0.021 | -8.438
-12.5 | -0.687 | 0.07469 | -0.023 | -9.199
-12 | -0.675 | 0.07122 | -0.023 | -9.484
-11.5 | -0.662 | 0.06582 | -0.024 | -10.057
-11 | -0.652 | 0.05581 | -0.027 | -11.675
-10.5 | -0.72 | 0.01576 | -0.038 | -45.643
-10 | -0.706 | 0.01223 | -0.039 | -57.749
-9.5 | -0.679 | 0.01044 | -0.04 | -65.112
-9 | -0.646 | 0.00992 | -0.041 | -65.097
-8.5 | -0.601 | 0.0094 | -0.042 | -63.968
-8 | -0.553 | 0.00899 | -0.043 | -61.498
-7.5 | -0.502 | 0.00872 | -0.043 | -57.561
-7 | -0.448 | 0.00901 | -0.044 | -49.727
-6.5 | -0.392 | 0.00769 | -0.044 | -51.018
-6 | -0.334 | 0.00817 | -0.045 | -40.912
-5.5 | -0.275 | 0.00799 | -0.046 | -34.413
-5 | -0.215 | 0.00778 | -0.046 | -27.619
-4.5 | -0.154 | 0.00768 | -0.047 | -20.08
-4 | -0.093 | 0.00751 | -0.047 | -12.396
-3.5 | -0.032 | 0.00743 | -0.048 | -4.264
-3 | 0.03 | 0.00731 | -0.049 | 4.119
-2.5 | 0.092 | 0.00718 | -0.049 | 12.815
-2 | 0.154 | 0.0071 | -0.05 | 21.713
-1.5 | 0.217 | 0.00703 | -0.051 | 30.852
-1 | 0.279 | 0.00554 | -0.051 | 50.347
-0.5 | 0.341 | 0.00557 | -0.052 | 61.227
0 | 0.403 | 0.00562 | -0.053 | 71.726
0.5 | 0.466 | 0.00563 | -0.053 | 82.614
1 | 0.528 | 0.0057 | -0.054 | 92.54
1.5 | 0.587 | 0.00581 | -0.055 | 101.055
2 | 0.648 | 0.00584 | -0.055 | 111.098
2.5 | 0.71 | 0.006 | -0.056 | 118.26
3 | 0.771 | 0.00615 | -0.057 | 125.36
3.5 | 0.832 | 0.0063 | -0.057 | 132.001
4 | 0.892 | 0.00649 | -0.058 | 137.586
4.5 | 0.948 | 0.00698 | -0.058 | 135.786
5 | 1.003 | 0.00759 | -0.059 | 132.104
5.5 | 1.059 | 0.00803 | -0.059 | 132.006
6 | 1.115 | 0.0085 | -0.06 | 131.233
6.5 | 1.17 | 0.00899 | -0.06 | 130.115
7 | 1.223 | 0.00954 | -0.061 | 128.173
7.5 | 1.274 | 0.01009 | -0.061 | 126.299
8 | 1.325 | 0.0106 | -0.062 | 124.939
8.5 | 1.373 | 0.01115 | -0.062 | 123.161
9 | 1.418 | 0.01211 | -0.063 | 117.108
9.5 | 1.453 | 0.01542 | -0.063 | 94.247
10 | 1.488 | 0.01904 | -0.063 | 78.127
10.5 | 1.525 | 0.02034 | -0.063 | 74.952
11 | 1.56 | 0.02157 | -0.064 | 72.313
11.5 | 1.591 | 0.02292 | -0.064 | 69.431
12 | 1.618 | 0.02429 | -0.065 | 66.599
12.5 | 1.639 | 0.02575 | -0.065 | 63.641
13 | 1.655 | 0.0274 | -0.066 | 60.408
13.5 | 1.667 | 0.02919 | -0.066 | 57.104
14 | 1.674 | 0.03103 | -0.067 | 53.953
14.5 | 1.677 | 0.03278 | -0.067 | 51.145
15 | 1.672 | 0.03512 | -0.067 | 47.616
15.5 | 1.66 | 0.03752 | -0.068 | 44.248
16 | 1.643 | 0.03985 | -0.068 | 41.237
16.5 | 1.622 | 0.04243 | -0.069 | 38.222
17 | 1.595 | 0.04557 | -0.069 | 34.999
17.5 | 1.563 | 0.04882 | -0.069 | 32.028
18 | 1.523 | 0.05207 | -0.07 | 29.247
18.5 | 1.478 | 0.05596 | -0.07 | 26.415
19 | 1.431 | 0.06025 | -0.07 | 23.745
19.5 | 1.379 | 0.06544 | -0.07 | 21.075

## 68. Re 4M Mach 0.10 (2)
BIGFOIL.COM POLAR EXPORT
NACA64-617 a=0.2
NACA64-617 a=0.2 |  |  |  | Cl Max: | 1.5702 | at alpha= | 20 | deg
XFOIL ncrit=9 |  |  |  | L/D Max: | 185.374 | at alpha= | 5.5 | deg
Re: | 4000000 |  |  | Cd Min: | 0.0926 | at alpha= | 20 | deg
Mach: | 0.1 |  |  | Cl=0 at alpha= | -3.3581 | deg
|  |  |  | @ Cl=0.1, Cd= | 0.0068133
|  |  |  | @ Cl=0.4, Cd= | 0.00504
|  |  |  | @ Cl=0.6, Cd= | 0.0049649
alpha (deg) | Cl | Cd | Cm | Cl/Cd
-19 | -1.1095 | 0.064 | -0.0673 | -17.3359
-18.5 | -1.1814 | 0.04844 | -0.0762 | -24.3889
-17.5 | -1.2174 | 0.03517 | -0.0794 | -34.6147
-17 | -1.2233 | 0.03066 | -0.0785 | -39.8989
-16.5 | -1.2177 | 0.02746 | -0.0767 | -44.3445
-16 | -1.2083 | 0.02483 | -0.0741 | -48.6629
-15.5 | -1.1952 | 0.0227 | -0.0708 | -52.652
-15 | -1.1795 | 0.02095 | -0.0667 | -56.3007
-14.5 | -1.1627 | 0.01955 | -0.0617 | -59.4731
-14 | -1.1315 | 0.01829 | -0.0586 | -61.8644
-13.5 | -1.0922 | 0.0172 | -0.0566 | -63.5
-13 | -1.0525 | 0.01588 | -0.0546 | -66.2783
-12.5 | -1.0084 | 0.01481 | -0.0532 | -68.0891
-12 | -0.961 | 0.01392 | -0.052 | -69.0374
-11.5 | -0.9127 | 0.01304 | -0.0511 | -69.9923
-11 | -0.8623 | 0.0123 | -0.0503 | -70.1057
-10.5 | -0.8102 | 0.01167 | -0.0498 | -69.4259
-10 | -0.7575 | 0.01107 | -0.0494 | -68.4282
-9.5 | -0.7087 | 0.01 | -0.0485 | -70.87
-9 | -0.6535 | 0.0096 | -0.0485 | -68.0729
-8.5 | -0.597 | 0.00928 | -0.0486 | -64.3319
-8 | -0.5402 | 0.00899 | -0.0488 | -60.089
-7.5 | -0.4833 | 0.00868 | -0.049 | -55.6797
-7 | -0.4257 | 0.00845 | -0.0494 | -50.3787
-6.5 | -0.3676 | 0.00825 | -0.0498 | -44.5576
-6 | -0.3101 | 0.00797 | -0.0502 | -38.9084
-5.5 | -0.2517 | 0.00776 | -0.0507 | -32.4356
-5 | -0.1931 | 0.00761 | -0.0512 | -25.3745
-4.5 | -0.1346 | 0.00739 | -0.0518 | -18.2138
-4 | -0.0757 | 0.00724 | -0.0524 | -10.4558
-3.5 | -0.0168 | 0.00709 | -0.053 | -2.3695
-3 | 0.0424 | 0.00694 | -0.0537 | 6.1095
-2.5 | 0.1015 | 0.00681 | -0.0544 | 14.9046
-2 | 0.1606 | 0.00667 | -0.0552 | 24.078
-1.5 | 0.2194 | 0.00644 | -0.0559 | 34.0683
-1 | 0.2778 | 0.00622 | -0.0567 | 44.6624
-0.5 | 0.3326 | 0.00518 | -0.0573 | 64.2085
0 | 0.3918 | 0.00504 | -0.0582 | 77.7381
0.5 | 0.4513 | 0.00504 | -0.059 | 89.5437
1 | 0.5109 | 0.00496 | -0.06 | 103.004
1.5 | 0.5704 | 0.00494 | -0.0609 | 115.4656
2 | 0.6299 | 0.00499 | -0.0618 | 126.2325
2.5 | 0.6897 | 0.00502 | -0.0627 | 137.3904
3 | 0.7493 | 0.00506 | -0.0637 | 148.083
3.5 | 0.8083 | 0.00515 | -0.0646 | 156.9515
4 | 0.8676 | 0.00521 | -0.0655 | 166.5259
4.5 | 0.9265 | 0.00529 | -0.0664 | 175.1418
5 | 0.9848 | 0.00541 | -0.0672 | 182.0333
5.5 | 1.0418 | 0.00562 | -0.0678 | 185.3737
6 | 1.0968 | 0.00596 | -0.0681 | 184.0268
6.5 | 1.1472 | 0.00659 | -0.0678 | 174.0819
7 | 1.1948 | 0.0073 | -0.0671 | 163.6712
7.5 | 1.2415 | 0.00796 | -0.0661 | 155.9673
8 | 1.2854 | 0.00862 | -0.0647 | 149.1183
8.5 | 1.3172 | 0.00958 | -0.0612 | 137.4948
9 | 1.3332 | 0.01072 | -0.0552 | 124.3657
9.5 | 1.3345 | 0.01236 | -0.0475 | 107.9693
10 | 1.3434 | 0.01433 | -0.0423 | 93.7474
10.5 | 1.3536 | 0.01663 | -0.038 | 81.3951
11 | 1.3641 | 0.01921 | -0.0343 | 71.0099
11.5 | 1.3756 | 0.02195 | -0.0313 | 62.6697
12 | 1.3907 | 0.02464 | -0.0289 | 56.4407
12.5 | 1.407 | 0.02739 | -0.027 | 51.3691
13 | 1.4227 | 0.03038 | -0.0253 | 46.8302
13.5 | 1.4413 | 0.03327 | -0.024 | 43.3213
14 | 1.4565 | 0.03655 | -0.0228 | 39.8495
14.5 | 1.4725 | 0.0399 | -0.0219 | 36.9048
15 | 1.4854 | 0.04361 | -0.0211 | 34.061
15.5 | 1.5008 | 0.04723 | -0.0206 | 31.7764
16 | 1.5133 | 0.05121 | -0.0202 | 29.5509
16.5 | 1.5218 | 0.05575 | -0.02 | 27.2969
17 | 1.5336 | 0.06003 | -0.0201 | 25.5472
17.5 | 1.5428 | 0.06476 | -0.0204 | 23.8233
18 | 1.549 | 0.06993 | -0.021 | 22.1507
18.5 | 1.5542 | 0.07541 | -0.0218 | 20.61
19 | 1.562 | 0.08071 | -0.0229 | 19.3532
19.5 | 1.5667 | 0.08649 | -0.0244 | 18.1142
20 | 1.5702 | 0.0926 | -0.0261 | 16.9568

## 69. Re 4M Mach 0.25 (1)
BIGFOIL.COM POLAR EXPORT
NACA64-617 a=0.2
NACA64-617 a=0.2 |  |  |  | Cl Max: | 1.635 | at alpha= | 13 | deg
JavaFoil+Calcfoil stall+Eppler ext transition |  |  |  | L/D Max: | 135.532 | at alpha= | 4 | deg
Re: | 4000000 |  |  | Cd Min: | 0.00559 | at alpha= | -1 | deg
Mach: | 0.25 |  |  | Cl=0 at alpha= | -3.2422 | deg
|  |  |  | @ Cl=0.1, Cd= | 0.0072889
|  |  |  | @ Cl=0.4, Cd= | 0.0056683
|  |  |  | @ Cl=0.6, Cd= | 0.0058566
alpha (deg) | Cl | Cd | Cm | Cl/Cd
-14.5 | -0.512 | 0.10651 | -0.019 | -4.805
-14 | -0.543 | 0.09934 | -0.02 | -5.47
-13.5 | -0.569 | 0.09324 | -0.02 | -6.107
-13 | -0.59 | 0.08674 | -0.021 | -6.796
-12.5 | -0.603 | 0.0825 | -0.021 | -7.311
-12 | -0.611 | 0.07719 | -0.022 | -7.912
-11.5 | -0.612 | 0.0722 | -0.022 | -8.477
-11 | -0.608 | 0.06582 | -0.024 | -9.242
-10.5 | -0.597 | 0.0616 | -0.024 | -9.692
-10 | -0.582 | 0.05611 | -0.026 | -10.367
-9.5 | -0.645 | 0.01549 | -0.04 | -41.639
-9 | -0.636 | 0.01119 | -0.042 | -56.782
-8.5 | -0.605 | 0.00993 | -0.043 | -60.971
-8 | -0.56 | 0.00938 | -0.044 | -59.698
-7.5 | -0.51 | 0.00903 | -0.044 | -56.551
-7 | -0.457 | 0.00864 | -0.045 | -52.935
-6.5 | -0.401 | 0.00827 | -0.046 | -48.512
-6 | -0.342 | 0.00827 | -0.046 | -41.356
-5.5 | -0.282 | 0.00812 | -0.047 | -34.704
-5 | -0.22 | 0.00793 | -0.047 | -27.802
-4.5 | -0.158 | 0.00778 | -0.048 | -20.359
-4 | -0.096 | 0.00764 | -0.049 | -12.519
-3.5 | -0.033 | 0.00753 | -0.049 | -4.319
-3 | 0.031 | 0.00739 | -0.05 | 4.18
-2.5 | 0.095 | 0.0073 | -0.051 | 12.946
-2 | 0.158 | 0.00716 | -0.051 | 22.12
-1.5 | 0.223 | 0.0071 | -0.052 | 31.384
-1 | 0.287 | 0.00559 | -0.053 | 51.261
-0.5 | 0.351 | 0.00563 | -0.053 | 62.333
0 | 0.415 | 0.00568 | -0.054 | 73.032
0.5 | 0.478 | 0.00572 | -0.055 | 83.618
1 | 0.542 | 0.00579 | -0.055 | 93.605
1.5 | 0.603 | 0.00586 | -0.056 | 102.88
2 | 0.666 | 0.00594 | -0.057 | 112.133
2.5 | 0.729 | 0.00611 | -0.057 | 119.377
3 | 0.792 | 0.00632 | -0.058 | 125.317
3.5 | 0.854 | 0.00647 | -0.059 | 132.115
4 | 0.917 | 0.00676 | -0.059 | 135.532
4.5 | 0.969 | 0.00735 | -0.06 | 131.85
5 | 1.026 | 0.00794 | -0.06 | 129.321
5.5 | 1.084 | 0.00845 | -0.06 | 128.269
6 | 1.141 | 0.00895 | -0.061 | 127.478
6.5 | 1.197 | 0.00953 | -0.061 | 125.554
7 | 1.25 | 0.01014 | -0.062 | 123.271
7.5 | 1.302 | 0.01069 | -0.062 | 121.807
8 | 1.353 | 0.01129 | -0.063 | 119.824
8.5 | 1.401 | 0.01202 | -0.064 | 116.525
9 | 1.444 | 0.01323 | -0.064 | 109.139
9.5 | 1.473 | 0.01941 | -0.064 | 75.855
10 | 1.511 | 0.02068 | -0.064 | 73.052
10.5 | 1.545 | 0.02213 | -0.065 | 69.808
11 | 1.575 | 0.02359 | -0.065 | 66.784
11.5 | 1.601 | 0.02506 | -0.066 | 63.906
12 | 1.62 | 0.02674 | -0.066 | 60.566
12.5 | 1.631 | 0.02842 | -0.067 | 57.377
13 | 1.635 | 0.03052 | -0.067 | 53.552
13.5 | 1.631 | 0.03259 | -0.068 | 50.058
14 | 1.62 | 0.035 | -0.068 | 46.291
14.5 | 1.602 | 0.03757 | -0.068 | 42.633
15 | 1.573 | 0.04035 | -0.069 | 38.994
15.5 | 1.532 | 0.04307 | -0.069 | 35.578
16 | 1.482 | 0.04658 | -0.069 | 31.825
16.5 | 1.424 | 0.05042 | -0.07 | 28.235
17 | 1.357 | 0.05481 | -0.07 | 24.76
17.5 | 1.28 | 0.06126 | -0.07 | 20.901
18 | 1.19 | 0.06672 | -0.07 | 17.836

## 70. Re 4M Mach 0.25 (2)
BIGFOIL.COM POLAR EXPORT
NACA64-617 a=0.2
NACA64-617 a=0.2 |  |  |  | Cl Max: | 1.5221 | at alpha= | 19 | deg
XFOIL ncrit=9 |  |  |  | L/D Max: | 186.736 | at alpha= | 5.5 | deg
Re: | 4000000 |  |  | Cd Min: | 0.18019 | at alpha= | -19 | deg
Mach: | 0.25 |  |  | Cl=0 at alpha= | -3.3689 | deg
|  |  |  | @ Cl=0.1, Cd= | 0.0069213
|  |  |  | @ Cl=0.4, Cd= | 0.005153
|  |  |  | @ Cl=0.6, Cd= | 0.0050455
alpha (deg) | Cl | Cd | Cm | Cl/Cd
-19 | -0.5854 | 0.18019 | 0.0045 | -3.2488
-18.5 | -0.5742 | 0.17219 | -0.0006 | -3.3347
-18 | -0.5643 | 0.16393 | -0.0058 | -3.4423
-17.5 | -0.5554 | 0.15542 | -0.0111 | -3.5735
-17 | -0.5574 | 0.14458 | -0.0176 | -3.8553
-16.5 | -0.5557 | 0.13484 | -0.0236 | -4.1212
-16 | -0.9334 | 0.05621 | -0.0784 | -16.6056
-15.5 | -1.0009 | 0.0428 | -0.0859 | -23.3855
-15 | -1.0375 | 0.03486 | -0.0873 | -29.7619
-14.5 | -1.0604 | 0.02918 | -0.0854 | -36.34
-14 | -1.0685 | 0.02524 | -0.0815 | -42.3336
-13.5 | -1.0684 | 0.0223 | -0.0759 | -47.9103
-13 | -1.06 | 0.01994 | -0.0695 | -53.1595
-12.5 | -1.0282 | 0.01791 | -0.0658 | -57.4093
-11.5 | -0.9413 | 0.01495 | -0.0607 | -62.9632
-11 | -0.8918 | 0.0138 | -0.0589 | -64.6232
-10.5 | -0.8398 | 0.01282 | -0.0573 | -65.507
-10 | -0.7857 | 0.012 | -0.0561 | -65.475
-9.5 | -0.7301 | 0.01132 | -0.0551 | -64.4965
-9 | -0.6749 | 0.01054 | -0.0541 | -64.0323
-8.5 | -0.6209 | 0.00968 | -0.0531 | -64.1426
-8 | -0.5615 | 0.00931 | -0.0529 | -60.3115
-7.5 | -0.5016 | 0.009 | -0.0527 | -55.7333
-7 | -0.4417 | 0.00868 | -0.0527 | -50.8871
-6.5 | -0.3812 | 0.00844 | -0.0528 | -45.1659
-6 | -0.3207 | 0.00818 | -0.053 | -39.2054
-5.5 | -0.2603 | 0.00792 | -0.0532 | -32.8662
-5 | -0.1994 | 0.00772 | -0.0536 | -25.829
-4.5 | -0.1384 | 0.00752 | -0.054 | -18.4043
-4 | -0.0775 | 0.00735 | -0.0545 | -10.5442
-3.5 | -0.016 | 0.0072 | -0.0551 | -2.2222
-3 | 0.045 | 0.00702 | -0.0557 | 6.4103
-2.5 | 0.1063 | 0.00691 | -0.0564 | 15.3835
-2 | 0.1677 | 0.00675 | -0.0571 | 24.8444
-1.5 | 0.2286 | 0.00655 | -0.0579 | 34.9008
-1 | 0.2891 | 0.00632 | -0.0586 | 45.7437
-0.5 | 0.3455 | 0.00526 | -0.0592 | 65.6844
0 | 0.4066 | 0.00514 | -0.06 | 79.1051
0.5 | 0.4684 | 0.00511 | -0.061 | 91.6634
1 | 0.5302 | 0.00504 | -0.0619 | 105.1984
1.5 | 0.5915 | 0.00504 | -0.0628 | 117.3611
2 | 0.6534 | 0.00508 | -0.0637 | 128.622
2.5 | 0.7155 | 0.00511 | -0.0647 | 140.0196
3 | 0.777 | 0.00519 | -0.0656 | 149.711
3.5 | 0.8385 | 0.00528 | -0.0665 | 158.8068
4 | 0.9002 | 0.00533 | -0.0674 | 168.8931
4.5 | 0.961 | 0.00546 | -0.0681 | 176.0073
5 | 1.0221 | 0.00555 | -0.0689 | 184.1622
5.5 | 1.0812 | 0.00579 | -0.0694 | 186.7358
6 | 1.1375 | 0.00619 | -0.0694 | 183.7641
6.5 | 1.1884 | 0.00687 | -0.0686 | 172.984
7 | 1.2371 | 0.00757 | -0.0674 | 163.4214
7.5 | 1.2813 | 0.00836 | -0.0655 | 153.2656
8 | 1.3211 | 0.00914 | -0.0628 | 144.5405
8.5 | 1.3364 | 0.01012 | -0.0557 | 132.0553
9 | 1.3383 | 0.01186 | -0.048 | 112.8415
9.5 | 1.3387 | 0.01434 | -0.0415 | 93.3543
10 | 1.3456 | 0.01702 | -0.0367 | 79.0599
10.5 | 1.3517 | 0.02008 | -0.0326 | 67.3157
11 | 1.3562 | 0.02352 | -0.029 | 57.6616
11.5 | 1.3647 | 0.02694 | -0.0262 | 50.657
12 | 1.376 | 0.03042 | -0.024 | 45.2334
12.5 | 1.3924 | 0.03372 | -0.0223 | 41.293
13 | 1.4078 | 0.03721 | -0.0209 | 37.8339
13.5 | 1.4227 | 0.04089 | -0.0196 | 34.7933
14 | 1.4385 | 0.0446 | -0.0186 | 32.2534
14.5 | 1.4498 | 0.04885 | -0.0178 | 29.6786
15 | 1.464 | 0.05297 | -0.0172 | 27.6383
15.5 | 1.4764 | 0.05741 | -0.0169 | 25.7168
16 | 1.4846 | 0.06241 | -0.0168 | 23.7879
16.5 | 1.4955 | 0.06731 | -0.0171 | 22.2181
17 | 1.5032 | 0.07267 | -0.0176 | 20.6853
17.5 | 1.5076 | 0.07863 | -0.0184 | 19.1733
18 | 1.5129 | 0.08466 | -0.0196 | 17.8703
18.5 | 1.5186 | 0.09083 | -0.0211 | 16.7191
19 | 1.5221 | 0.09742 | -0.023 | 15.6241
19.5 | 1.521 | 0.10475 | -0.0254 | 14.5203
20 | 1.5197 | 0.11233 | -0.0282 | 13.5289

## 71. Re 4M Mach 0.50 (1)
BIGFOIL.COM POLAR EXPORT
NACA64-617 a=0.2
NACA64-617 a=0.2 |  |  |  | Cl Max: | 1.529 | at alpha= | 9.5 | deg
JavaFoil+Calcfoil stall+Eppler ext transition |  |  |  | L/D Max: | 128.171 | at alpha= | 3.5 | deg
Re: | 4000000 |  |  | Cd Min: | 0.00595 | at alpha= | -0.5 | deg
Mach: | 0.5 |  |  | Cl=0 at alpha= | -3.2429 | deg
|  |  |  | @ Cl=0.1, Cd= | 0.0076856
|  |  |  | @ Cl=0.4, Cd= | 0.00596
|  |  |  | @ Cl=0.6, Cd= | 0.0062532
alpha (deg) | Cl | Cd | Cm | Cl/Cd
-20 | -0.956 | 0.16443 | -0.02 | -5.811
-19.5 | -0.927 | 0.15879 | -0.02 | -5.839
-19 | -0.899 | 0.15201 | -0.021 | -5.915
-18.5 | -0.871 | 0.14935 | -0.021 | -5.831
-18 | -0.844 | 0.14474 | -0.021 | -5.83
-17.5 | -0.814 | 0.13962 | -0.021 | -5.827
-17 | -0.785 | 0.13609 | -0.021 | -5.766
-16.5 | -0.756 | 0.13262 | -0.021 | -5.703
-16 | -0.728 | 0.12436 | -0.021 | -5.856
-15.5 | -0.7 | 0.12065 | -0.021 | -5.803
-15 | -0.672 | 0.11739 | -0.022 | -5.722
-14.5 | -0.642 | 0.11272 | -0.021 | -5.695
-14 | -0.613 | 0.10766 | -0.021 | -5.698
-13.5 | -0.585 | 0.10261 | -0.021 | -5.703
-13 | -0.557 | 0.09885 | -0.022 | -5.633
-12.5 | -0.529 | 0.09486 | -0.022 | -5.572
-12 | -0.5 | 0.09713 | -0.022 | -5.15
-11.5 | -0.471 | 0.08864 | -0.021 | -5.311
-11 | -0.442 | 0.07978 | -0.022 | -5.546
-10.5 | -0.414 | 0.0703 | -0.022 | -5.89
-10 | -0.386 | 0.06579 | -0.023 | -5.862
-9.5 | -0.357 | 0.06097 | -0.023 | -5.859
-9 | -0.328 | 0.07673 | -0.022 | -4.275
-8.5 | -0.3 | 0.06501 | -0.022 | -4.609
-8 | -0.272 | 0.0543 | -0.025 | -5.008
-7.5 | -0.396 | 0.04945 | -0.026 | -8.004
-7 | -0.384 | 0.04419 | -0.029 | -8.694
-6.5 | -0.424 | 0.00953 | -0.05 | -44.433
-6 | -0.371 | 0.00927 | -0.052 | -39.982
-5.5 | -0.308 | 0.00878 | -0.052 | -35.123
-5 | -0.243 | 0.00857 | -0.053 | -28.341
-4.5 | -0.175 | 0.00831 | -0.054 | -21.079
-4 | -0.106 | 0.0081 | -0.054 | -13.098
-3.5 | -0.036 | 0.00793 | -0.055 | -4.558
-3 | 0.034 | 0.00776 | -0.056 | 4.437
-2.5 | 0.105 | 0.00768 | -0.057 | 13.74
-2 | 0.177 | 0.00752 | -0.057 | 23.502
-1.5 | 0.249 | 0.00747 | -0.058 | 33.355
-1 | 0.321 | 0.0074 | -0.059 | 43.309
-0.5 | 0.392 | 0.00595 | -0.06 | 65.844
0 | 0.464 | 0.00604 | -0.06 | 76.773
0.5 | 0.535 | 0.00618 | -0.061 | 86.597
1 | 0.606 | 0.00626 | -0.062 | 96.898
1.5 | 0.673 | 0.0064 | -0.063 | 105.074
2 | 0.737 | 0.00662 | -0.063 | 111.449
2.5 | 0.805 | 0.00682 | -0.063 | 117.908
3 | 0.871 | 0.00707 | -0.064 | 123.219
3.5 | 0.938 | 0.00732 | -0.065 | 128.171
4 | 1 | 0.00826 | -0.065 | 121.127
4.5 | 1.063 | 0.00917 | -0.066 | 115.914
5 | 1.126 | 0.00989 | -0.066 | 113.867
5.5 | 1.189 | 0.01066 | -0.067 | 111.545
6 | 1.251 | 0.01152 | -0.067 | 108.565
6.5 | 1.311 | 0.01242 | -0.068 | 105.605
7 | 1.366 | 0.01327 | -0.068 | 102.922
7.5 | 1.417 | 0.01413 | -0.069 | 100.323
8 | 1.463 | 0.01538 | -0.069 | 95.14
8.5 | 1.489 | 0.02384 | -0.069 | 62.46
9 | 1.517 | 0.02611 | -0.069 | 58.095
9.5 | 1.529 | 0.02836 | -0.07 | 53.923
10 | 1.519 | 0.03089 | -0.07 | 49.154
10.5 | 1.465 | 0.03411 | -0.071 | 42.955
11 | 1.283 | 0.03848 | -0.071 | 33.338
11.5 | 0.938 | 0.04632 | -0.071 | 20.25
12 | 0.973 | 0.04573 | -0.072 | 21.279
12.5 | 0.985 | 0.05638 | -0.07 | 17.478
13 | 0.901 | 0.09606 | -0.039 | 9.376
13.5 | 1.048 | 0.0611 | -0.072 | 17.148
14 | 0.954 | 0.11104 | -0.04 | 8.588
14.5 | 1.095 | 0.07207 | -0.072 | 15.199

## 72. Re 4M Mach 0.50 (2)
BIGFOIL.COM POLAR EXPORT
NACA64-617 a=0.2
NACA64-617 a=0.2 |  |  |  | Cl Max: | 1.3832 | at alpha= | 8 | deg
XFOIL ncrit=9 |  |  |  | L/D Max: | 184.907 | at alpha= | 5 | deg
Re: | 4000000 |  |  | Cd Min: | 0.12899 | at alpha= | -14 | deg
Mach: | 0.5 |  |  | Cl=0 at alpha= | -3.4122 | deg
|  |  |  | @ Cl=0.1, Cd= | 0.0073568
|  |  |  | @ Cl=0.4, Cd= | 0.0062062
|  |  |  | @ Cl=0.6, Cd= | 0.0054724
alpha (deg) | Cl | Cd | Cm | Cl/Cd
-14 | -0.3921 | 0.12899 | -0.0368 | -3.0398
-13.5 | -0.3849 | 0.11968 | -0.0426 | -3.2161
-13 | -0.3805 | 0.1102 | -0.0486 | -3.4528
-12.5 | -0.3815 | 0.10017 | -0.0551 | -3.8085
-12 | -0.3842 | 0.09048 | -0.0615 | -4.2462
-11.5 | -0.4201 | 0.0764 | -0.0717 | -5.4987
-11 | -0.467 | 0.05979 | -0.0857 | -7.8107
-10.5 | -0.5218 | 0.04558 | -0.0975 | -11.448
-10 | -0.5719 | 0.03618 | -0.1014 | -15.8071
-9.5 | -0.6165 | 0.02916 | -0.0992 | -21.142
-9 | -0.6566 | 0.02341 | -0.0912 | -28.0478
-8 | -0.6265 | 0.01369 | -0.0795 | -45.7633
-7.5 | -0.5765 | 0.0113 | -0.0748 | -51.0177
-7 | -0.5077 | 0.01047 | -0.0719 | -48.4909
-6 | -0.3666 | 0.00934 | -0.068 | -39.2505
-5.5 | -0.2955 | 0.00895 | -0.0668 | -33.0168
-5 | -0.2254 | 0.00849 | -0.0658 | -26.5489
-4.5 | -0.1543 | 0.00817 | -0.0652 | -18.8862
-3.5 | -0.0125 | 0.00764 | -0.0649 | -1.6361
-3 | 0.0587 | 0.00745 | -0.0651 | 7.8792
-2 | 0.2005 | 0.00713 | -0.066 | 28.1206
-1.5 | 0.2713 | 0.00699 | -0.0666 | 38.8126
-1 | 0.3409 | 0.00678 | -0.0673 | 50.2802
0 | 0.4748 | 0.00548 | -0.0685 | 86.6423
0.5 | 0.5457 | 0.00548 | -0.0694 | 99.5803
1 | 0.617 | 0.00547 | -0.0703 | 112.7971
1.5 | 0.6886 | 0.00545 | -0.0713 | 126.3486
2 | 0.7599 | 0.00555 | -0.0721 | 136.9189
2.5 | 0.8316 | 0.00565 | -0.0729 | 147.1858
3.5 | 0.9747 | 0.00589 | -0.0742 | 165.4839
4 | 1.0467 | 0.00601 | -0.0747 | 174.1597
4.5 | 1.1167 | 0.00622 | -0.0748 | 179.5338
5 | 1.1871 | 0.00642 | -0.0747 | 184.9065
5.5 | 1.2534 | 0.00678 | -0.0739 | 184.8673
6 | 1.308 | 0.00749 | -0.0711 | 174.6328
6.5 | 1.3497 | 0.0084 | -0.0664 | 160.6786
7 | 1.3621 | 0.00955 | -0.057 | 142.6283
7.5 | 1.3806 | 0.01115 | -0.0499 | 123.8206
8 | 1.3832 | 0.01357 | -0.0418 | 101.9307
9 | 1.382 | 0.02165 | -0.0316 | 63.8337
9.5 | 1.3574 | 0.02729 | -0.0258 | 49.7398
10 | 1.3418 | 0.03295 | -0.0216 | 40.7223
10.5 | 1.3252 | 0.03907 | -0.0182 | 33.9186
11 | 1.32 | 0.04476 | -0.0158 | 29.4906
11.5 | 1.3098 | 0.0512 | -0.0139 | 25.582
12 | 1.3172 | 0.05659 | -0.0126 | 23.2762
12.5 | 1.3279 | 0.06196 | -0.0118 | 21.4316
13 | 1.3406 | 0.06744 | -0.0112 | 19.8784

## 73. Re 5M Mach 0.00 (1)
BIGFOIL.COM POLAR EXPORT
NACA64-617 a=0.2
NACA64-617 a=0.2 |  |  |  | Cl Max: | 1.688 | at alpha= | 14.5 | deg
JavaFoil+Calcfoil stall+Eppler ext transition |  |  |  | L/D Max: | 133.287 | at alpha= | 3.5 | deg
Re: | 5000000 |  |  | Cd Min: | 0.00536 | at alpha= | -1 | deg
Mach: | 0 |  |  | Cl=0 at alpha= | -3.2419 | deg
|  |  |  | @ Cl=0.1, Cd= | 0.0069308
|  |  |  | @ Cl=0.4, Cd= | 0.0054193
|  |  |  | @ Cl=0.6, Cd= | 0.0056241
alpha (deg) | Cl | Cd | Cm | Cl/Cd
-16 | -0.698 | 0.11168 | -0.019 | -6.247
-15.5 | -0.706 | 0.10506 | -0.019 | -6.715
-15 | -0.711 | 0.09997 | -0.02 | -7.111
-14.5 | -0.714 | 0.09523 | -0.02 | -7.493
-14 | -0.714 | 0.08985 | -0.021 | -7.945
-13.5 | -0.713 | 0.08276 | -0.022 | -8.61
-13 | -0.706 | 0.07911 | -0.022 | -8.918
-12.5 | -0.697 | 0.07373 | -0.023 | -9.449
-12 | -0.685 | 0.06817 | -0.024 | -10.048
-11.5 | -0.674 | 0.05975 | -0.026 | -11.284
-11 | -0.745 | 0.01715 | -0.037 | -43.43
-10.5 | -0.738 | 0.01254 | -0.038 | -58.883
-10 | -0.715 | 0.0111 | -0.04 | -64.409
-9.5 | -0.687 | 0.00993 | -0.041 | -69.184
-9 | -0.645 | 0.00945 | -0.041 | -68.256
-8.5 | -0.6 | 0.00902 | -0.042 | -66.482
-8 | -0.551 | 0.00865 | -0.042 | -63.738
-7.5 | -0.5 | 0.00837 | -0.043 | -59.741
-7 | -0.447 | 0.00809 | -0.044 | -55.207
-6.5 | -0.391 | 0.00801 | -0.044 | -48.75
-6 | -0.333 | 0.00716 | -0.045 | -46.438
-5.5 | -0.274 | 0.00773 | -0.045 | -35.385
-5 | -0.214 | 0.00755 | -0.046 | -28.344
-4.5 | -0.154 | 0.00742 | -0.047 | -20.69
-4 | -0.093 | 0.00729 | -0.047 | -12.719
-3.5 | -0.032 | 0.00721 | -0.048 | -4.372
-3 | 0.03 | 0.00704 | -0.048 | 4.253
-2.5 | 0.092 | 0.00694 | -0.049 | 13.204
-2 | 0.153 | 0.00687 | -0.05 | 22.338
-1.5 | 0.216 | 0.00683 | -0.05 | 31.581
-1 | 0.278 | 0.00536 | -0.051 | 51.844
-0.5 | 0.34 | 0.00538 | -0.052 | 63.105
0 | 0.401 | 0.00542 | -0.052 | 74.003
0.5 | 0.463 | 0.00548 | -0.053 | 84.511
1 | 0.525 | 0.00553 | -0.054 | 94.863
1.5 | 0.584 | 0.00559 | -0.054 | 104.549
2 | 0.645 | 0.00572 | -0.055 | 112.746
2.5 | 0.706 | 0.00589 | -0.056 | 119.95
3 | 0.767 | 0.00601 | -0.056 | 127.697
3.5 | 0.828 | 0.00621 | -0.057 | 133.287
4 | 0.888 | 0.00686 | -0.058 | 129.488
4.5 | 0.942 | 0.0072 | -0.058 | 130.968
5 | 0.999 | 0.00756 | -0.058 | 132.19
5.5 | 1.055 | 0.00796 | -0.059 | 132.618
6 | 1.111 | 0.00839 | -0.059 | 132.489
6.5 | 1.166 | 0.00887 | -0.06 | 131.467
7 | 1.219 | 0.0093 | -0.06 | 131.024
7.5 | 1.271 | 0.00973 | -0.061 | 130.541
8 | 1.321 | 0.0102 | -0.061 | 129.48
8.5 | 1.369 | 0.01097 | -0.062 | 124.713
9 | 1.41 | 0.01279 | -0.062 | 110.27
9.5 | 1.445 | 0.017 | -0.062 | 84.985
10 | 1.486 | 0.01801 | -0.063 | 82.485
10.5 | 1.523 | 0.01923 | -0.063 | 79.207
11 | 1.559 | 0.02036 | -0.064 | 76.55
11.5 | 1.591 | 0.02161 | -0.064 | 73.614
12 | 1.619 | 0.02291 | -0.065 | 70.66
12.5 | 1.641 | 0.0242 | -0.065 | 67.82
13 | 1.659 | 0.02581 | -0.066 | 64.291
13.5 | 1.673 | 0.02735 | -0.066 | 61.185
14 | 1.683 | 0.02916 | -0.066 | 57.702
14.5 | 1.688 | 0.03079 | -0.067 | 54.815
15 | 1.687 | 0.03292 | -0.067 | 51.238
15.5 | 1.679 | 0.0349 | -0.068 | 48.103
16 | 1.665 | 0.03725 | -0.068 | 44.704
16.5 | 1.648 | 0.03944 | -0.069 | 41.792
17 | 1.626 | 0.04247 | -0.069 | 38.28
17.5 | 1.6 | 0.04514 | -0.069 | 35.438
18 | 1.564 | 0.04827 | -0.07 | 32.401
18.5 | 1.525 | 0.05195 | -0.07 | 29.354
19 | 1.483 | 0.05566 | -0.07 | 26.647
19.5 | 1.438 | 0.05999 | -0.07 | 23.975

## 74. Re 5M Mach 0.00 (2)
BIGFOIL.COM POLAR EXPORT
NACA64-617 a=0.2
NACA64-617 a=0.2 |  |  |  | Cl Max: | 1.6044 | at alpha= | 20 | deg
XFOIL ncrit=9 |  |  |  | L/D Max: | 187.304 | at alpha= | 5 | deg
Re: | 5000000 |  |  | Cd Min: | 0.08545 | at alpha= | 20 | deg
Mach: | 0 |  |  | Cl=0 at alpha= | -3.3509 | deg
|  |  |  | @ Cl=0.1, Cd= | 0.0065406
|  |  |  | @ Cl=0.4, Cd= | 0.0048864
|  |  |  | @ Cl=0.6, Cd= | 0.0047537
alpha (deg) | Cl | Cd | Cm | Cl/Cd
-19.5 | -1.2902 | 0.04486 | -0.0764 | -28.7606
-19 | -1.3028 | 0.03906 | -0.0774 | -33.3538
-18.5 | -1.3097 | 0.03411 | -0.0776 | -38.3964
-18 | -1.3097 | 0.03015 | -0.0768 | -43.4395
-17.5 | -1.3016 | 0.02717 | -0.0752 | -47.9058
-17 | -1.2935 | 0.02446 | -0.0728 | -52.8823
-16.5 | -1.2769 | 0.02254 | -0.0701 | -56.6504
-16 | -1.2599 | 0.02085 | -0.0667 | -60.4269
-15.5 | -1.2416 | 0.01943 | -0.0626 | -63.9012
-15 | -1.2212 | 0.01832 | -0.0579 | -66.6594
-14.5 | -1.1856 | 0.01726 | -0.0556 | -68.6906
-14 | -1.1457 | 0.01628 | -0.0538 | -70.3747
-13.5 | -1.1023 | 0.01541 | -0.0524 | -71.5315
-13 | -1.0569 | 0.0146 | -0.0513 | -72.3904
-12.5 | -1.0093 | 0.01386 | -0.0504 | -72.8211
-12 | -0.9603 | 0.01316 | -0.0497 | -72.9711
-11.5 | -0.9115 | 0.01236 | -0.0489 | -73.746
-11 | -0.861 | 0.01165 | -0.0484 | -73.9056
-10.5 | -0.8091 | 0.01106 | -0.048 | -73.1555
-10 | -0.7558 | 0.01054 | -0.0478 | -71.7078
-9.5 | -0.703 | 0.00995 | -0.0476 | -70.6533
-9 | -0.6518 | 0.00913 | -0.0472 | -71.391
-8.5 | -0.5961 | 0.00879 | -0.0474 | -67.8157
-8 | -0.5393 | 0.00853 | -0.0477 | -63.2239
-7.5 | -0.4825 | 0.00826 | -0.048 | -58.414
-7 | -0.4253 | 0.00801 | -0.0484 | -53.0961
-6.5 | -0.3676 | 0.00782 | -0.0489 | -47.0077
-6 | -0.3098 | 0.00761 | -0.0494 | -40.7096
-5.5 | -0.2519 | 0.0074 | -0.0499 | -34.0405
-5 | -0.1935 | 0.00723 | -0.0506 | -26.7635
-4.5 | -0.135 | 0.00708 | -0.0512 | -19.0678
-4 | -0.0765 | 0.00692 | -0.0519 | -11.0549
-3.5 | -0.0175 | 0.00679 | -0.0526 | -2.5773
-3 | 0.0412 | 0.00666 | -0.0533 | 6.1862
-2.5 | 0.1003 | 0.00654 | -0.054 | 15.3364
-2 | 0.1592 | 0.00639 | -0.0548 | 24.9139
-1.5 | 0.2177 | 0.00624 | -0.0556 | 34.8878
-1 | 0.2764 | 0.00601 | -0.0564 | 45.99
-0.5 | 0.3343 | 0.00567 | -0.0572 | 58.9594
0 | 0.3899 | 0.0049 | -0.0579 | 79.5714
0.5 | 0.4494 | 0.00482 | -0.0588 | 93.2365
1 | 0.5086 | 0.00478 | -0.0598 | 106.4017
1.5 | 0.5677 | 0.00477 | -0.0607 | 119.0147
2 | 0.6272 | 0.00474 | -0.0616 | 132.3207
2.5 | 0.6866 | 0.00479 | -0.0626 | 143.3403
3 | 0.7456 | 0.00486 | -0.0635 | 153.4156
3.5 | 0.8048 | 0.0049 | -0.0645 | 164.2449
4 | 0.8637 | 0.00497 | -0.0655 | 173.7827
4.5 | 0.922 | 0.00507 | -0.0664 | 181.854
5 | 0.9796 | 0.00523 | -0.0671 | 187.304
5.5 | 1.0352 | 0.00553 | -0.0677 | 187.1971
6 | 1.0886 | 0.00597 | -0.0679 | 182.3451
6.5 | 1.1386 | 0.00661 | -0.0676 | 172.2542
7 | 1.1864 | 0.0073 | -0.067 | 162.5205
7.5 | 1.234 | 0.0079 | -0.0663 | 156.2025
8 | 1.2779 | 0.00859 | -0.065 | 148.766
9 | 1.3227 | 0.01061 | -0.0549 | 124.6654
9.5 | 1.3339 | 0.01195 | -0.0488 | 111.6234
10 | 1.346 | 0.01364 | -0.0437 | 98.6804
10.5 | 1.3588 | 0.01565 | -0.0395 | 86.8243
11 | 1.3722 | 0.01792 | -0.0359 | 76.5737
11.5 | 1.3882 | 0.02024 | -0.0331 | 68.587
12 | 1.4074 | 0.02253 | -0.0309 | 62.4678
12.5 | 1.4261 | 0.02495 | -0.0289 | 57.1583
13 | 1.4455 | 0.02747 | -0.0272 | 52.621
13.5 | 1.4626 | 0.03033 | -0.0258 | 48.2229
14 | 1.4811 | 0.03317 | -0.0246 | 44.6518
14.5 | 1.4955 | 0.03648 | -0.0234 | 40.9951
15 | 1.5133 | 0.03959 | -0.0226 | 38.2243
15.5 | 1.5277 | 0.0431 | -0.0219 | 35.4455
16 | 1.5387 | 0.04705 | -0.0213 | 32.7035
16.5 | 1.5524 | 0.05082 | -0.021 | 30.547
17 | 1.5634 | 0.05498 | -0.0208 | 28.4358
17.5 | 1.5704 | 0.05967 | -0.0209 | 26.3181
18 | 1.5796 | 0.06431 | -0.0212 | 24.5623
18.5 | 1.5892 | 0.069 | -0.0218 | 23.0319
19 | 1.5962 | 0.07411 | -0.0226 | 21.5383
19.5 | 1.5996 | 0.07982 | -0.0238 | 20.0401
20 | 1.6044 | 0.08545 | -0.0252 | 18.7759

## 75. Re 5M Mach 0.10 (1)
BIGFOIL.COM POLAR EXPORT
NACA64-617 a=0.2
NACA64-617 a=0.2 |  |  |  | Cl Max: | 1.679 | at alpha= | 14.5 | deg
JavaFoil+Calcfoil stall+Eppler ext transition |  |  |  | L/D Max: | 132.546 | at alpha= | 3.5 | deg
Re: | 5000000 |  |  | Cd Min: | 0.00535 | at alpha= | -1 | deg
Mach: | 0.1 |  |  | Cl=0 at alpha= | -3.2419 | deg
|  |  |  | @ Cl=0.1, Cd= | 0.006961
|  |  |  | @ Cl=0.4, Cd= | 0.005429
|  |  |  | @ Cl=0.6, Cd= | 0.0056556
alpha (deg) | Cl | Cd | Cm | Cl/Cd
-15.5 | -0.678 | 0.1079 | -0.019 | -6.281
-15 | -0.687 | 0.10083 | -0.02 | -6.816
-14.5 | -0.693 | 0.09652 | -0.02 | -7.178
-14 | -0.696 | 0.09094 | -0.021 | -7.655
-13.5 | -0.697 | 0.08416 | -0.021 | -8.286
-13 | -0.693 | 0.08052 | -0.022 | -8.605
-12.5 | -0.688 | 0.07303 | -0.023 | -9.425
-12 | -0.677 | 0.06969 | -0.023 | -9.71
-11.5 | -0.664 | 0.06408 | -0.024 | -10.356
-11 | -0.714 | 0.02524 | -0.035 | -28.295
-10.5 | -0.73 | 0.01353 | -0.038 | -53.936
-10 | -0.711 | 0.01145 | -0.04 | -62.09
-9.5 | -0.687 | 0.01006 | -0.041 | -68.28
-9 | -0.646 | 0.0095 | -0.041 | -68.024
-8.5 | -0.601 | 0.00907 | -0.042 | -66.316
-8 | -0.553 | 0.00868 | -0.043 | -63.68
-7.5 | -0.502 | 0.00846 | -0.043 | -59.342
-7 | -0.448 | 0.00871 | -0.044 | -51.465
-6.5 | -0.392 | 0.00743 | -0.044 | -52.84
-6 | -0.334 | 0.00722 | -0.045 | -46.245
-5.5 | -0.275 | 0.00775 | -0.046 | -35.48
-5 | -0.215 | 0.00756 | -0.046 | -28.448
-4.5 | -0.154 | 0.00746 | -0.047 | -20.691
-4 | -0.093 | 0.0073 | -0.047 | -12.767
-3.5 | -0.032 | 0.00721 | -0.048 | -4.391
-3 | 0.03 | 0.00704 | -0.049 | 4.272
-2.5 | 0.092 | 0.00697 | -0.049 | 13.208
-2 | 0.154 | 0.0069 | -0.05 | 22.351
-1.5 | 0.217 | 0.00683 | -0.051 | 31.754
-1 | 0.279 | 0.00535 | -0.051 | 52.153
-0.5 | 0.341 | 0.00541 | -0.052 | 63.046
0 | 0.403 | 0.00543 | -0.053 | 74.309
0.5 | 0.466 | 0.00548 | -0.053 | 85.019
1 | 0.528 | 0.00555 | -0.054 | 95.106
1.5 | 0.587 | 0.00563 | -0.055 | 104.212
2 | 0.648 | 0.00575 | -0.055 | 112.834
2.5 | 0.71 | 0.00586 | -0.056 | 121.047
3 | 0.771 | 0.00602 | -0.057 | 128.04
3.5 | 0.832 | 0.00627 | -0.057 | 132.546
4 | 0.892 | 0.0069 | -0.058 | 129.252
4.5 | 0.946 | 0.00725 | -0.058 | 130.574
5 | 1.003 | 0.00764 | -0.059 | 131.325
5.5 | 1.06 | 0.00802 | -0.059 | 132.143
6 | 1.116 | 0.00848 | -0.06 | 131.602
6.5 | 1.171 | 0.00896 | -0.06 | 130.716
7 | 1.224 | 0.00938 | -0.061 | 130.497
7.5 | 1.276 | 0.00984 | -0.061 | 129.632
8 | 1.326 | 0.01031 | -0.062 | 128.671
8.5 | 1.374 | 0.01113 | -0.062 | 123.488
9 | 1.415 | 0.01302 | -0.062 | 108.666
9.5 | 1.45 | 0.01725 | -0.062 | 84.035
10 | 1.49 | 0.01828 | -0.063 | 81.518
10.5 | 1.527 | 0.01952 | -0.063 | 78.261
11 | 1.562 | 0.02067 | -0.064 | 75.585
11.5 | 1.594 | 0.02196 | -0.064 | 72.585
12 | 1.62 | 0.02328 | -0.065 | 69.591
12.5 | 1.641 | 0.02468 | -0.065 | 66.51
13 | 1.658 | 0.02627 | -0.066 | 63.126
13.5 | 1.67 | 0.02799 | -0.066 | 59.662
14 | 1.677 | 0.02973 | -0.067 | 56.407
14.5 | 1.679 | 0.03142 | -0.067 | 53.448
15 | 1.675 | 0.03361 | -0.068 | 49.84
15.5 | 1.663 | 0.03588 | -0.068 | 46.348
16 | 1.647 | 0.03815 | -0.068 | 43.16
16.5 | 1.625 | 0.04063 | -0.069 | 39.993
17 | 1.598 | 0.0436 | -0.069 | 36.651
17.5 | 1.567 | 0.04671 | -0.069 | 33.537
18 | 1.526 | 0.0498 | -0.07 | 30.643
18.5 | 1.481 | 0.05346 | -0.07 | 27.707
19 | 1.432 | 0.0584 | -0.07 | 24.524
19.5 | 1.382 | 0.06251 | -0.07 | 22.116

## 76. Re 5M Mach 0.10 (2)
BIGFOIL.COM POLAR EXPORT
NACA64-617 a=0.2
NACA64-617 a=0.2 |  |  |  | Cl Max: | 1.5952 | at alpha= | 20 | deg
XFOIL ncrit=9 |  |  |  | L/D Max: | 187.886 | at alpha= | 5 | deg
Re: | 5000000 |  |  | Cd Min: | 0.08901 | at alpha= | 20 | deg
Mach: | 0.1 |  |  | Cl=0 at alpha= | -3.3528 | deg
|  |  |  | @ Cl=0.1, Cd= | 0.0065522
|  |  |  | @ Cl=0.4, Cd= | 0.0048926
|  |  |  | @ Cl=0.6, Cd= | 0.0047705
alpha (deg) | Cl | Cd | Cm | Cl/Cd
-19.5 | -1.2049 | 0.05729 | -0.0723 | -21.0316
-19 | -1.24 | 0.04738 | -0.0771 | -26.1714
-18.5 | -1.2633 | 0.03995 | -0.0794 | -31.622
-18 | -1.2748 | 0.03442 | -0.0799 | -37.0366
-17.5 | -1.2741 | 0.03045 | -0.079 | -41.8424
-17 | -1.2736 | 0.02687 | -0.0771 | -47.3986
-16.5 | -1.2611 | 0.02445 | -0.0747 | -51.5787
-16 | -1.2476 | 0.02233 | -0.0715 | -55.871
-15.5 | -1.2316 | 0.02057 | -0.0676 | -59.8736
-15 | -1.2144 | 0.01917 | -0.0628 | -63.349
-14.5 | -1.1877 | 0.01801 | -0.0589 | -65.9467
-14 | -1.1499 | 0.01691 | -0.0566 | -68.0012
-13.5 | -1.1077 | 0.01593 | -0.0548 | -69.5355
-13 | -1.063 | 0.01501 | -0.0534 | -70.8195
-12.5 | -1.0157 | 0.0142 | -0.0523 | -71.5282
-12 | -0.9668 | 0.01345 | -0.0514 | -71.881
-11.5 | -0.9172 | 0.01267 | -0.0505 | -72.3915
-11 | -0.8667 | 0.01189 | -0.0498 | -72.8932
-10.5 | -0.8147 | 0.01124 | -0.0492 | -72.4822
-10 | -0.7613 | 0.01067 | -0.0489 | -71.3496
-9.5 | -0.7074 | 0.01014 | -0.0487 | -69.7633
-9 | -0.6567 | 0.00921 | -0.048 | -71.3029
-8.5 | -0.6004 | 0.00886 | -0.0481 | -67.7652
-8 | -0.5433 | 0.00858 | -0.0484 | -63.3217
-7.5 | -0.4859 | 0.00832 | -0.0487 | -58.4014
-7 | -0.4283 | 0.00805 | -0.049 | -53.205
-6.5 | -0.3701 | 0.00785 | -0.0494 | -47.1465
-6 | -0.3117 | 0.00765 | -0.0499 | -40.7451
-5 | -0.1946 | 0.00724 | -0.051 | -26.8785
-4.5 | -0.1357 | 0.00711 | -0.0516 | -19.0858
-4 | -0.0768 | 0.00693 | -0.0522 | -11.0823
-3.5 | -0.0174 | 0.0068 | -0.0529 | -2.5588
-3 | 0.0417 | 0.00667 | -0.0536 | 6.2519
-2.5 | 0.1011 | 0.00655 | -0.0544 | 15.4351
-2 | 0.1605 | 0.00641 | -0.0552 | 25.039
-1 | 0.2784 | 0.00603 | -0.0567 | 46.1692
-0.5 | 0.3367 | 0.0057 | -0.0575 | 59.0702
0 | 0.3926 | 0.0049 | -0.0582 | 80.1224
0.5 | 0.4525 | 0.00484 | -0.0592 | 93.4917
1 | 0.5121 | 0.0048 | -0.0601 | 106.6875
1.5 | 0.5715 | 0.00478 | -0.061 | 119.5607
2 | 0.6315 | 0.00476 | -0.062 | 132.6681
2.5 | 0.6912 | 0.0048 | -0.063 | 144
3 | 0.7506 | 0.00488 | -0.0639 | 153.8115
3.5 | 0.8103 | 0.00491 | -0.0649 | 165.0305
4 | 0.8695 | 0.00499 | -0.0658 | 174.2485
4.5 | 0.9284 | 0.00509 | -0.0667 | 182.3969
5 | 0.9864 | 0.00525 | -0.0675 | 187.8857
5.5 | 1.0422 | 0.00556 | -0.068 | 187.446
6 | 1.096 | 0.006 | -0.0681 | 182.6667
6.5 | 1.1462 | 0.00665 | -0.0678 | 172.3609
7 | 1.1941 | 0.00735 | -0.0671 | 162.4626
7.5 | 1.2416 | 0.00796 | -0.0663 | 155.9799
8.5 | 1.3126 | 0.00985 | -0.0607 | 133.2589
9 | 1.3191 | 0.0107 | -0.0524 | 123.2804
9.5 | 1.3342 | 0.01224 | -0.0475 | 109.0033
10 | 1.3461 | 0.01406 | -0.0425 | 95.7397
10.5 | 1.3578 | 0.01623 | -0.0383 | 83.6599
11 | 1.3708 | 0.01862 | -0.0347 | 73.6198
11.5 | 1.3869 | 0.02104 | -0.032 | 65.9173
12 | 1.4061 | 0.02341 | -0.0298 | 60.0641
12.5 | 1.4234 | 0.02604 | -0.0278 | 54.6621
13 | 1.4429 | 0.02864 | -0.0262 | 50.3806
13.5 | 1.4613 | 0.03149 | -0.0248 | 46.4052
14 | 1.4783 | 0.03455 | -0.0236 | 42.7873
14.5 | 1.4924 | 0.038 | -0.0225 | 39.2737
15 | 1.5094 | 0.04126 | -0.0217 | 36.5826
15.5 | 1.5227 | 0.04499 | -0.021 | 33.8453
16 | 1.5338 | 0.04902 | -0.0204 | 31.2893
16.5 | 1.5473 | 0.05293 | -0.0202 | 29.2329
17 | 1.5574 | 0.05728 | -0.0201 | 27.1892
17.5 | 1.5635 | 0.0622 | -0.0202 | 25.1367
18 | 1.5752 | 0.06667 | -0.0206 | 23.6268
18.5 | 1.5846 | 0.07148 | -0.0212 | 22.1684
19 | 1.5901 | 0.07695 | -0.0222 | 20.6641
19.5 | 1.5917 | 0.08301 | -0.0235 | 19.1748
20 | 1.5952 | 0.08901 | -0.0251 | 17.9216

## 77. Re 5M Mach 0.25 (1)
BIGFOIL.COM POLAR EXPORT
NACA64-617 a=0.2
NACA64-617 a=0.2 |  |  |  | Cl Max: | 1.637 | at alpha= | 13 | deg
JavaFoil+Calcfoil stall+Eppler ext transition |  |  |  | L/D Max: | 130.744 | at alpha= | 3.5 | deg
Re: | 5000000 |  |  | Cd Min: | 0.0054 | at alpha= | -1 | deg
Mach: | 0.25 |  |  | Cl=0 at alpha= | -3.2422 | deg
|  |  |  | @ Cl=0.1, Cd= | 0.0070765
|  |  |  | @ Cl=0.4, Cd= | 0.0055083
|  |  |  | @ Cl=0.6, Cd= | 0.0057251
alpha (deg) | Cl | Cd | Cm | Cl/Cd
-14.5 | -0.512 | 0.10538 | -0.019 | -4.859
-14 | -0.544 | 0.09694 | -0.02 | -5.608
-13.5 | -0.57 | 0.0914 | -0.02 | -6.233
-13 | -0.59 | 0.08579 | -0.021 | -6.875
-12.5 | -0.604 | 0.08135 | -0.021 | -7.419
-12 | -0.611 | 0.07601 | -0.022 | -8.041
-11.5 | -0.613 | 0.07103 | -0.023 | -8.628
-11 | -0.61 | 0.06374 | -0.024 | -9.571
-10.5 | -0.598 | 0.06036 | -0.025 | -9.91
-10 | -0.584 | 0.05434 | -0.027 | -10.742
-9.5 | -0.659 | 0.01257 | -0.041 | -52.424
-9 | -0.639 | 0.01014 | -0.042 | -62.996
-8.5 | -0.605 | 0.00951 | -0.043 | -63.652
-8 | -0.56 | 0.00905 | -0.044 | -61.846
-7.5 | -0.51 | 0.00875 | -0.044 | -58.322
-7 | -0.457 | 0.00834 | -0.045 | -54.855
-6.5 | -0.401 | 0.00804 | -0.046 | -49.898
-6 | -0.342 | 0.00733 | -0.046 | -46.662
-5.5 | -0.282 | 0.00783 | -0.047 | -35.987
-5 | -0.22 | 0.00769 | -0.047 | -28.656
-4.5 | -0.158 | 0.00755 | -0.048 | -20.971
-4 | -0.096 | 0.00741 | -0.049 | -12.896
-3.5 | -0.033 | 0.00726 | -0.049 | -4.479
-3 | 0.031 | 0.00717 | -0.05 | 4.308
-2.5 | 0.095 | 0.00709 | -0.051 | 13.337
-2 | 0.158 | 0.00692 | -0.051 | 22.877
-1.5 | 0.223 | 0.00687 | -0.052 | 32.467
-1 | 0.287 | 0.0054 | -0.053 | 53.066
-0.5 | 0.351 | 0.00547 | -0.053 | 64.084
0 | 0.415 | 0.00552 | -0.054 | 75.165
0.5 | 0.478 | 0.00556 | -0.055 | 86.072
1 | 0.542 | 0.00563 | -0.055 | 96.251
1.5 | 0.603 | 0.00573 | -0.056 | 105.147
2 | 0.666 | 0.00585 | -0.057 | 113.817
2.5 | 0.729 | 0.00602 | -0.057 | 121.065
3 | 0.792 | 0.00617 | -0.058 | 128.197
3.5 | 0.854 | 0.00653 | -0.059 | 130.744
4 | 0.91 | 0.00714 | -0.059 | 127.524
4.5 | 0.968 | 0.00753 | -0.06 | 128.532
5 | 1.026 | 0.00796 | -0.06 | 128.955
5.5 | 1.084 | 0.00841 | -0.061 | 128.971
6 | 1.141 | 0.00893 | -0.061 | 127.823
6.5 | 1.198 | 0.00947 | -0.062 | 126.54
7 | 1.252 | 0.00993 | -0.062 | 126.099
7.5 | 1.304 | 0.01043 | -0.063 | 125.079
8 | 1.354 | 0.01104 | -0.063 | 122.713
8.5 | 1.402 | 0.01198 | -0.064 | 117.006
9 | 1.439 | 0.01517 | -0.064 | 94.848
9.5 | 1.475 | 0.01868 | -0.064 | 78.961
10 | 1.513 | 0.01984 | -0.064 | 76.251
10.5 | 1.548 | 0.02124 | -0.065 | 72.866
11 | 1.578 | 0.02261 | -0.065 | 69.78
11.5 | 1.604 | 0.02404 | -0.066 | 66.731
12 | 1.623 | 0.02564 | -0.066 | 63.276
12.5 | 1.634 | 0.02726 | -0.067 | 59.925
13 | 1.637 | 0.02928 | -0.067 | 55.922
13.5 | 1.634 | 0.03125 | -0.068 | 52.286
14 | 1.623 | 0.03358 | -0.068 | 48.336
14.5 | 1.605 | 0.03604 | -0.069 | 44.529
15 | 1.576 | 0.03862 | -0.069 | 40.815
15.5 | 1.535 | 0.04127 | -0.069 | 37.204
16 | 1.485 | 0.04458 | -0.07 | 33.315
16.5 | 1.427 | 0.04823 | -0.07 | 29.574
17 | 1.359 | 0.05303 | -0.07 | 25.626
17.5 | 1.283 | 0.05859 | -0.07 | 21.908
18 | 1.193 | 0.06352 | -0.07 | 18.781

## 78. Re 5M Mach 0.25 (2)
BIGFOIL.COM POLAR EXPORT
NACA64-617 a=0.2
NACA64-617 a=0.2 |  |  |  | Cl Max: | 1.5518 | at alpha= | 20 | deg
XFOIL ncrit=9 |  |  |  | L/D Max: | 190.726 | at alpha= | 5 | deg
Re: | 5000000 |  |  | Cd Min: | 0.18001 | at alpha= | -19 | deg
Mach: | 0.25 |  |  | Cl=0 at alpha= | -3.361 | deg
|  |  |  | @ Cl=0.1, Cd= | 0.0066329
|  |  |  | @ Cl=0.4, Cd= | 0.0050719
|  |  |  | @ Cl=0.6, Cd= | 0.0048478
alpha (deg) | Cl | Cd | Cm | Cl/Cd
-19 | -0.586 | 0.18001 | 0.0044 | -3.2554
-18.5 | -0.5754 | 0.17183 | -0.0008 | -3.3487
-18 | -0.5652 | 0.16363 | -0.006 | -3.4541
-17.5 | -0.5598 | 0.15429 | -0.0117 | -3.6282
-17 | -0.5587 | 0.1442 | -0.0179 | -3.8745
-16.5 | -0.9477 | 0.06131 | -0.0754 | -15.4575
-16 | -1.0241 | 0.04573 | -0.0855 | -22.3945
-15.5 | -1.0666 | 0.03678 | -0.0882 | -28.9995
-15 | -1.0922 | 0.03059 | -0.0873 | -35.7045
-14.5 | -1.1048 | 0.02616 | -0.0841 | -42.2324
-14 | -1.107 | 0.02293 | -0.0792 | -48.2774
-13.5 | -1.1 | 0.02072 | -0.0729 | -53.0888
-13 | -1.0771 | 0.01878 | -0.0679 | -57.3536
-12.5 | -1.0391 | 0.01716 | -0.0648 | -60.5536
-12 | -0.995 | 0.01576 | -0.0622 | -63.1345
-11.5 | -0.9468 | 0.01458 | -0.0602 | -64.9383
-11 | -0.8968 | 0.01343 | -0.0583 | -66.7759
-10.5 | -0.8445 | 0.01243 | -0.0568 | -67.9405
-10 | -0.7903 | 0.0116 | -0.0555 | -68.1293
-9.5 | -0.7346 | 0.01087 | -0.0545 | -67.5805
-9 | -0.6775 | 0.01029 | -0.0538 | -65.8406
-8.5 | -0.6241 | 0.00929 | -0.0527 | -67.1798
-8 | -0.5652 | 0.00889 | -0.0523 | -63.5771
-7.5 | -0.5049 | 0.00857 | -0.0523 | -58.9148
-7 | -0.4446 | 0.0083 | -0.0523 | -53.5663
-6.5 | -0.384 | 0.00802 | -0.0524 | -47.8803
-6 | -0.3231 | 0.00781 | -0.0527 | -41.37
-5.5 | -0.2621 | 0.00757 | -0.053 | -34.6235
-5 | -0.2011 | 0.00736 | -0.0533 | -27.3234
-4.5 | -0.1398 | 0.00722 | -0.0538 | -19.3629
-4 | -0.0785 | 0.00702 | -0.0544 | -11.1823
-3.5 | -0.0171 | 0.00689 | -0.055 | -2.4819
-3 | 0.0444 | 0.00675 | -0.0556 | 6.5778
-2.5 | 0.1061 | 0.00662 | -0.0564 | 16.0272
-2 | 0.1675 | 0.0065 | -0.0571 | 25.7692
-1.5 | 0.2287 | 0.00633 | -0.0579 | 36.1295
-1 | 0.2897 | 0.00611 | -0.0587 | 47.4141
-0.5 | 0.3502 | 0.00586 | -0.0595 | 59.7611
0 | 0.4077 | 0.00495 | -0.0602 | 82.3636
0.5 | 0.4697 | 0.0049 | -0.0611 | 95.8571
1 | 0.5312 | 0.00489 | -0.062 | 108.6299
1.5 | 0.5932 | 0.00485 | -0.063 | 122.3093
2 | 0.6552 | 0.00483 | -0.064 | 135.6522
2.5 | 0.7169 | 0.00491 | -0.0649 | 146.0081
3 | 0.7789 | 0.00497 | -0.0659 | 156.7203
3.5 | 0.8409 | 0.00502 | -0.0669 | 167.51
4 | 0.9021 | 0.00514 | -0.0677 | 175.5058
4.5 | 0.9638 | 0.0052 | -0.0686 | 185.3462
5 | 1.0242 | 0.00537 | -0.0693 | 190.7263
5.5 | 1.0818 | 0.00572 | -0.0695 | 189.1259
6 | 1.1368 | 0.00622 | -0.0694 | 182.7653
6.5 | 1.1881 | 0.00688 | -0.0687 | 172.689
7 | 1.2363 | 0.00761 | -0.0674 | 162.4573
7.5 | 1.2824 | 0.00832 | -0.0658 | 154.1346
8 | 1.3201 | 0.0092 | -0.0628 | 143.4891
8.5 | 1.3235 | 0.01046 | -0.0539 | 126.5296
9 | 1.3315 | 0.01198 | -0.0471 | 111.1436
9.5 | 1.3388 | 0.01418 | -0.0414 | 94.4147
10 | 1.3483 | 0.0167 | -0.0368 | 80.7365
10.5 | 1.353 | 0.01982 | -0.0326 | 68.2644
11 | 1.3624 | 0.02295 | -0.0293 | 59.3638
11.5 | 1.3781 | 0.02585 | -0.0268 | 53.3114
12 | 1.3946 | 0.0289 | -0.0248 | 48.2561
12.5 | 1.4124 | 0.03202 | -0.0231 | 44.1099
13 | 1.4276 | 0.03547 | -0.0215 | 40.2481
13.5 | 1.4461 | 0.03879 | -0.0203 | 37.2802
14 | 1.4589 | 0.04268 | -0.0191 | 34.1823
14.5 | 1.4737 | 0.04655 | -0.0181 | 31.6584
15 | 1.4871 | 0.05063 | -0.0174 | 29.3719
15.5 | 1.4964 | 0.05528 | -0.0169 | 27.0695
16 | 1.5095 | 0.05966 | -0.0167 | 25.3017
16.5 | 1.5193 | 0.06454 | -0.0167 | 23.5404
17 | 1.5247 | 0.07007 | -0.017 | 21.7597
17.5 | 1.5342 | 0.07532 | -0.0177 | 20.3691
18 | 1.5425 | 0.0809 | -0.0186 | 19.0667
18.5 | 1.5473 | 0.087 | -0.0199 | 17.7851
19 | 1.5471 | 0.09397 | -0.0218 | 16.4638
19.5 | 1.5511 | 0.10051 | -0.0238 | 15.4323
20 | 1.5518 | 0.10769 | -0.0263 | 14.4099

## 79. Re 5M Mach 0.50 (1)
BIGFOIL.COM POLAR EXPORT
NACA64-617 a=0.2
NACA64-617 a=0.2 |  |  |  | Cl Max: | 1.532 | at alpha= | 9.5 | deg
JavaFoil+Calcfoil stall+Eppler ext transition |  |  |  | L/D Max: | 125.506 | at alpha= | 3 | deg
Re: | 5000000 |  |  | Cd Min: | 0.00573 | at alpha= | -0.5 | deg
Mach: | 0.5 |  |  | Cl=0 at alpha= | -3.2429 | deg
|  |  |  | @ Cl=0.1, Cd= | 0.0073913
|  |  |  | @ Cl=0.4, Cd= | 0.0057422
|  |  |  | @ Cl=0.6, Cd= | 0.0060524
alpha (deg) | Cl | Cd | Cm | Cl/Cd
-20 | -0.956 | 0.16049 | -0.02 | -5.956
-19.5 | -0.928 | 0.15516 | -0.021 | -5.978
-19 | -0.9 | 0.14902 | -0.021 | -6.037
-18.5 | -0.871 | 0.14452 | -0.021 | -6.029
-18 | -0.844 | 0.14124 | -0.022 | -5.979
-17.5 | -0.815 | 0.13437 | -0.021 | -6.064
-17 | -0.785 | 0.13273 | -0.021 | -5.915
-16.5 | -0.757 | 0.12915 | -0.021 | -5.858
-16 | -0.728 | 0.12262 | -0.021 | -5.941
-15.5 | -0.7 | 0.11601 | -0.022 | -6.037
-15 | -0.672 | 0.11577 | -0.022 | -5.807
-14.5 | -0.642 | 0.11127 | -0.021 | -5.773
-14 | -0.614 | 0.10493 | -0.021 | -5.85
-13.5 | -0.586 | 0.09997 | -0.022 | -5.857
-13 | -0.557 | 0.09615 | -0.022 | -5.794
-12.5 | -0.529 | 0.09293 | -0.022 | -5.691
-12 | -0.5 | 0.09257 | -0.022 | -5.404
-11.5 | -0.471 | 0.08847 | -0.022 | -5.325
-11 | -0.443 | 0.07664 | -0.022 | -5.777
-10.5 | -0.414 | 0.06961 | -0.023 | -5.953
-10 | -0.386 | 0.06382 | -0.023 | -6.05
-9.5 | -0.358 | 0.0593 | -0.024 | -6.032
-9 | -0.328 | 0.07627 | -0.022 | -4.301
-8.5 | -0.3 | 0.06414 | -0.023 | -4.672
-8 | -0.272 | 0.05359 | -0.025 | -5.075
-7.5 | -0.396 | 0.04871 | -0.027 | -8.129
-7 | -0.385 | 0.04333 | -0.03 | -8.883
-6.5 | -0.429 | 0.00933 | -0.051 | -45.919
-6 | -0.371 | 0.00825 | -0.052 | -44.946
-5.5 | -0.308 | 0.00853 | -0.052 | -36.153
-5 | -0.243 | 0.00829 | -0.053 | -29.316
-4.5 | -0.175 | 0.00805 | -0.054 | -21.762
-4 | -0.106 | 0.00784 | -0.054 | -13.54
-3.5 | -0.036 | 0.00765 | -0.055 | -4.728
-3 | 0.034 | 0.00754 | -0.056 | 4.564
-2.5 | 0.105 | 0.00738 | -0.057 | 14.28
-2 | 0.177 | 0.00729 | -0.057 | 24.252
-1.5 | 0.249 | 0.00722 | -0.058 | 34.525
-1 | 0.321 | 0.00716 | -0.059 | 44.761
-0.5 | 0.392 | 0.00573 | -0.06 | 68.462
0 | 0.464 | 0.00584 | -0.06 | 79.414
0.5 | 0.535 | 0.00597 | -0.061 | 89.598
1 | 0.606 | 0.00606 | -0.062 | 100.063
1.5 | 0.673 | 0.0063 | -0.063 | 106.747
2 | 0.738 | 0.00595 | -0.063 | 124.107
2.5 | 0.806 | 0.00666 | -0.064 | 120.881
3 | 0.872 | 0.00695 | -0.064 | 125.506
3.5 | 0.936 | 0.00782 | -0.065 | 119.719
4 | 0.999 | 0.00859 | -0.065 | 116.355
4.5 | 1.063 | 0.0092 | -0.066 | 115.608
5 | 1.127 | 0.00986 | -0.066 | 114.268
5.5 | 1.189 | 0.01061 | -0.067 | 112.069
6 | 1.251 | 0.01141 | -0.067 | 109.651
6.5 | 1.313 | 0.01215 | -0.068 | 108.053
7 | 1.368 | 0.0129 | -0.068 | 105.98
7.5 | 1.419 | 0.01383 | -0.069 | 102.618
8 | 1.464 | 0.01531 | -0.069 | 95.653
8.5 | 1.491 | 0.02294 | -0.069 | 65.02
9 | 1.519 | 0.0251 | -0.07 | 60.518
9.5 | 1.532 | 0.02724 | -0.07 | 56.227
10 | 1.521 | 0.02968 | -0.071 | 51.238
10.5 | 1.468 | 0.03283 | -0.071 | 44.707
11 | 1.285 | 0.03692 | -0.071 | 34.797
11.5 | 0.942 | 0.0439 | -0.071 | 21.465
12 | 0.975 | 0.04397 | -0.072 | 22.173
12.5 | 0.996 | 0.0517 | -0.072 | 19.257
13 | 1.029 | 0.05032 | -0.073 | 20.457
13.5 | 1.053 | 0.05781 | -0.073 | 18.21
14 | 0.954 | 0.10845 | -0.04 | 8.797
14.5 | 1.104 | 0.06684 | -0.073 | 16.517

## 80. Re 5M Mach 0.50 (2)
BIGFOIL.COM POLAR EXPORT
NACA64-617 a=0.2
NACA64-617 a=0.2 |  |  |  | Cl Max: | 1.4034 | at alpha= | 15.5 | deg
XFOIL ncrit=9 |  |  |  | L/D Max: | 193.919 | at alpha= | 5 | deg
Re: | 5000000 |  |  | Cd Min: | 0.19426 | at alpha= | 20 | deg
Mach: | 0.5 |  |  | Cl=0 at alpha= | -3.4032 | deg
|  |  |  | @ Cl=0.1, Cd= | 0.0070292
|  |  |  | @ Cl=0.4, Cd= | 0.0063128
|  |  |  | @ Cl=0.6, Cd= | 0.0052255
alpha (deg) | Cl | Cd | Cm | Cl/Cd
-13.5 | -0.3882 | 0.11887 | -0.0433 | -3.2658
-13 | -0.3851 | 0.10918 | -0.0494 | -3.5272
-12.5 | -0.3875 | 0.099 | -0.0561 | -3.9141
-12 | -0.3956 | 0.08855 | -0.0631 | -4.4675
-11.5 | -0.427 | 0.0752 | -0.0729 | -5.6782
-11 | -0.4919 | 0.05582 | -0.0899 | -8.8123
-10.5 | -0.549 | 0.04287 | -0.0998 | -12.8062
-10 | -0.5975 | 0.03417 | -0.1023 | -17.4861
-9.5 | -0.6439 | 0.02746 | -0.0988 | -23.4487
-9 | -0.684 | 0.02155 | -0.0903 | -31.7401
-8.5 | -0.6973 | 0.01468 | -0.0833 | -47.5
-6.5 | -0.4448 | 0.0092 | -0.0688 | -48.3478
-6 | -0.3727 | 0.00877 | -0.0673 | -42.4971
-5.5 | -0.3002 | 0.00842 | -0.0662 | -35.6532
-5 | -0.2284 | 0.00808 | -0.0654 | -28.2673
-4.5 | -0.1572 | 0.00777 | -0.0648 | -20.2317
-4 | -0.0852 | 0.00752 | -0.0647 | -11.3298
-3.5 | -0.0138 | 0.0073 | -0.0647 | -1.8904
-3 | 0.0575 | 0.00713 | -0.065 | 8.0645
-2.5 | 0.1292 | 0.00696 | -0.0654 | 18.5632
-2 | 0.2004 | 0.00683 | -0.066 | 29.3411
-1.5 | 0.2713 | 0.00673 | -0.0667 | 40.312
-1 | 0.3419 | 0.00652 | -0.0674 | 52.4387
-0.5 | 0.412 | 0.00627 | -0.0682 | 65.7097
0 | 0.4764 | 0.00531 | -0.0687 | 89.7175
0.5 | 0.548 | 0.00524 | -0.0697 | 104.5802
1 | 0.6198 | 0.00522 | -0.0707 | 118.7356
1.5 | 0.691 | 0.00524 | -0.0716 | 131.8702
2 | 0.7629 | 0.00528 | -0.0726 | 144.4886
2.5 | 0.8354 | 0.00535 | -0.0735 | 156.1495
3 | 0.9071 | 0.00548 | -0.0742 | 165.5292
3.5 | 0.9795 | 0.00558 | -0.075 | 175.5376
4 | 1.0512 | 0.00574 | -0.0754 | 183.1359
4.5 | 1.1227 | 0.00591 | -0.0757 | 189.9662
5 | 1.1926 | 0.00615 | -0.0756 | 193.9187
6.5 | 1.353 | 0.00828 | -0.0669 | 163.4058
7 | 1.3698 | 0.00932 | -0.0581 | 146.9742
7.5 | 1.3857 | 0.01095 | -0.0506 | 126.5479
8 | 1.3868 | 0.01357 | -0.0426 | 102.196
8.5 | 1.3921 | 0.01707 | -0.0376 | 81.5524
9 | 1.3725 | 0.02204 | -0.0311 | 62.2731
9.5 | 1.3533 | 0.02746 | -0.0258 | 49.2826
10 | 1.3434 | 0.03279 | -0.0218 | 40.9698
10.5 | 1.3319 | 0.03854 | -0.0184 | 34.5589
11 | 1.3213 | 0.04458 | -0.0158 | 29.6389
11.5 | 1.3232 | 0.05007 | -0.0139 | 26.427
12 | 1.3348 | 0.05504 | -0.0125 | 24.2515
12.5 | 1.3474 | 0.06019 | -0.0114 | 22.3858
13 | 1.3592 | 0.06563 | -0.0107 | 20.71
13.5 | 1.3738 | 0.07109 | -0.0103 | 19.3248
14 | 1.3836 | 0.07722 | -0.0104 | 17.9176
14.5 | 1.3929 | 0.08371 | -0.011 | 16.6396
15 | 1.4009 | 0.0906 | -0.012 | 15.4625
15.5 | 1.4034 | 0.09838 | -0.0138 | 14.2651
16 | 1.4032 | 0.10675 | -0.0163 | 13.1447
16.5 | 1.4005 | 0.11575 | -0.0195 | 12.0994
17 | 1.3918 | 0.12568 | -0.0237 | 11.0742
17.5 | 1.3825 | 0.13602 | -0.0286 | 10.1639
18 | 1.3716 | 0.14679 | -0.0344 | 9.344
18.5 | 1.3595 | 0.15805 | -0.0408 | 8.6017
19 | 1.3451 | 0.16989 | -0.0481 | 7.9175
19.5 | 1.3306 | 0.18197 | -0.0561 | 7.3122
20 | 1.3173 | 0.19426 | -0.0645 | 6.7811

## 81. Re 6M Mach 0.00 (1)
BIGFOIL.COM POLAR EXPORT
NACA64-617 a=0.2
NACA64-617 a=0.2 |  |  |  | Cl Max: | 1.69 | at alpha= | 14.5 | deg
JavaFoil+Calcfoil stall+Eppler ext transition |  |  |  | L/D Max: | 133.46 | at alpha= | 7 | deg
Re: | 6000000 |  |  | Cd Min: | 0.00523 | at alpha= | -1 | deg
Mach: | 0 |  |  | Cl=0 at alpha= | -3.2419 | deg
|  |  |  | @ Cl=0.1, Cd= | 0.0067608
|  |  |  | @ Cl=0.4, Cd= | 0.0052992
|  |  |  | @ Cl=0.6, Cd= | 0.0055588
alpha (deg) | Cl | Cd | Cm | Cl/Cd
-16 | -0.698 | 0.10999 | -0.019 | -6.347
-15.5 | -0.706 | 0.10392 | -0.02 | -6.796
-15 | -0.711 | 0.09857 | -0.02 | -7.218
-14.5 | -0.714 | 0.09414 | -0.02 | -7.587
-14 | -0.715 | 0.08846 | -0.021 | -8.078
-13.5 | -0.713 | 0.08141 | -0.022 | -8.763
-13 | -0.706 | 0.07778 | -0.022 | -9.081
-12.5 | -0.698 | 0.07231 | -0.023 | -9.652
-12 | -0.687 | 0.06665 | -0.024 | -10.302
-11.5 | -0.679 | 0.05643 | -0.027 | -12.029
-11 | -0.755 | 0.0147 | -0.037 | -51.394
-10.5 | -0.743 | 0.01179 | -0.039 | -62.995
-10 | -0.717 | 0.01019 | -0.04 | -70.421
-9.5 | -0.687 | 0.00958 | -0.041 | -71.721
-9 | -0.645 | 0.00917 | -0.041 | -70.364
-8.5 | -0.6 | 0.00876 | -0.042 | -68.498
-8 | -0.551 | 0.00844 | -0.042 | -65.325
-7.5 | -0.5 | 0.00815 | -0.043 | -61.344
-7 | -0.447 | 0.0079 | -0.044 | -56.563
-6.5 | -0.391 | 0.00781 | -0.044 | -50
-6 | -0.333 | 0.00701 | -0.045 | -47.447
-5.5 | -0.274 | 0.00754 | -0.045 | -36.304
-5 | -0.214 | 0.00736 | -0.046 | -29.062
-4.5 | -0.154 | 0.00719 | -0.047 | -21.371
-4 | -0.093 | 0.0071 | -0.047 | -13.052
-3.5 | -0.032 | 0.00699 | -0.048 | -4.509
-3 | 0.03 | 0.00687 | -0.048 | 4.359
-2.5 | 0.092 | 0.00677 | -0.049 | 13.532
-2 | 0.153 | 0.0067 | -0.05 | 22.896
-1.5 | 0.216 | 0.00666 | -0.05 | 32.387
-1 | 0.278 | 0.00523 | -0.051 | 53.116
-0.5 | 0.34 | 0.00525 | -0.052 | 64.653
0 | 0.401 | 0.0053 | -0.052 | 75.764
0.5 | 0.463 | 0.00531 | -0.053 | 87.247
1 | 0.525 | 0.00543 | -0.054 | 96.73
1.5 | 0.584 | 0.00553 | -0.054 | 105.552
2 | 0.645 | 0.00564 | -0.055 | 114.446
2.5 | 0.706 | 0.00575 | -0.056 | 122.833
3 | 0.767 | 0.00606 | -0.056 | 126.627
3.5 | 0.828 | 0.0066 | -0.057 | 125.474
4 | 0.888 | 0.007 | -0.058 | 126.896
4.5 | 0.943 | 0.00724 | -0.058 | 130.208
5 | 0.999 | 0.00758 | -0.058 | 131.755
5.5 | 1.056 | 0.00796 | -0.059 | 132.585
6 | 1.111 | 0.00838 | -0.059 | 132.681
6.5 | 1.167 | 0.00878 | -0.06 | 132.945
7 | 1.22 | 0.00914 | -0.06 | 133.46
7.5 | 1.272 | 0.00954 | -0.061 | 133.297
8 | 1.322 | 0.01019 | -0.061 | 129.753
8.5 | 1.368 | 0.01135 | -0.062 | 120.523
9 | 1.408 | 0.01362 | -0.062 | 103.381
9.5 | 1.447 | 0.01648 | -0.062 | 87.777
10 | 1.487 | 0.01746 | -0.063 | 85.173
10.5 | 1.525 | 0.01858 | -0.063 | 82.081
11 | 1.561 | 0.01967 | -0.064 | 79.348
11.5 | 1.594 | 0.02089 | -0.064 | 76.294
12 | 1.621 | 0.02212 | -0.065 | 73.29
12.5 | 1.644 | 0.02344 | -0.065 | 70.12
13 | 1.662 | 0.02495 | -0.066 | 66.619
13.5 | 1.675 | 0.02652 | -0.066 | 63.175
14 | 1.685 | 0.02816 | -0.067 | 59.833
14.5 | 1.69 | 0.02976 | -0.067 | 56.806
15 | 1.689 | 0.03179 | -0.067 | 53.131
15.5 | 1.681 | 0.03389 | -0.068 | 49.599
16 | 1.668 | 0.03604 | -0.068 | 46.269
16.5 | 1.65 | 0.03821 | -0.069 | 43.197
17 | 1.628 | 0.04098 | -0.069 | 39.738
17.5 | 1.602 | 0.04382 | -0.069 | 36.552
18 | 1.566 | 0.04695 | -0.07 | 33.36
18.5 | 1.527 | 0.05036 | -0.07 | 30.326
19 | 1.485 | 0.05444 | -0.07 | 27.271
19.5 | 1.441 | 0.05776 | -0.071 | 24.945

## 82. Re 6M Mach 0.00 (2)
BIGFOIL.COM POLAR EXPORT
NACA64-617 a=0.2
NACA64-617 a=0.2 |  |  |  | Cl Max: | 1.6263 | at alpha= | 20 | deg
XFOIL ncrit=9 |  |  |  | L/D Max: | 189.961 | at alpha= | 5 | deg
Re: | 6000000 |  |  | Cd Min: | 0.08243 | at alpha= | 20 | deg
Mach: | 0 |  |  | Cl=0 at alpha= | -3.3452 | deg
|  |  |  | @ Cl=0.1, Cd= | 0.00633
|  |  |  | @ Cl=0.4, Cd= | 0.0047522
|  |  |  | @ Cl=0.6, Cd= | 0.0045995
alpha (deg) | Cl | Cd | Cm | Cl/Cd
-20 | -1.3148 | 0.04743 | -0.0754 | -27.7209
-19.5 | -1.3453 | 0.0396 | -0.0775 | -33.9722
-19 | -1.3484 | 0.03492 | -0.0779 | -38.614
-18.5 | -1.3479 | 0.03092 | -0.0773 | -43.5931
-18 | -1.3438 | 0.02756 | -0.0758 | -48.7591
-17.5 | -1.3316 | 0.02506 | -0.0739 | -53.1365
-17 | -1.3208 | 0.0227 | -0.071 | -58.185
-16.5 | -1.3018 | 0.02107 | -0.0681 | -61.7845
-16 | -1.2833 | 0.01959 | -0.0643 | -65.5079
-15.5 | -1.2653 | 0.01837 | -0.0596 | -68.8786
-15 | -1.2363 | 0.01736 | -0.0561 | -71.2154
-14.5 | -1.1981 | 0.01638 | -0.0541 | -73.1441
-14 | -1.1561 | 0.01548 | -0.0525 | -74.6835
-13.5 | -1.1114 | 0.01468 | -0.0513 | -75.7084
-13 | -1.0649 | 0.0139 | -0.0503 | -76.6115
-12.5 | -1.0164 | 0.01321 | -0.0495 | -76.9417
-12 | -0.9666 | 0.01258 | -0.0489 | -76.8362
-11 | -0.864 | 0.01139 | -0.048 | -75.856
-10.5 | -0.812 | 0.01076 | -0.0476 | -75.4647
-10 | -0.7589 | 0.01023 | -0.0474 | -74.1838
-9.5 | -0.7047 | 0.00976 | -0.0474 | -72.2029
-9 | -0.6539 | 0.00889 | -0.0469 | -73.5546
-8.5 | -0.5982 | 0.00851 | -0.0471 | -70.2938
-8 | -0.5417 | 0.00823 | -0.0474 | -65.8202
-7.5 | -0.4843 | 0.008 | -0.0478 | -60.5375
-7 | -0.4271 | 0.00775 | -0.0482 | -55.1097
-6.5 | -0.3693 | 0.00753 | -0.0487 | -49.0438
-6 | -0.3112 | 0.00737 | -0.0492 | -42.2252
-5.5 | -0.253 | 0.00715 | -0.0498 | -35.3846
-5 | -0.1946 | 0.00698 | -0.0504 | -27.8797
-4.5 | -0.1359 | 0.00685 | -0.0511 | -19.8394
-4 | -0.0772 | 0.00668 | -0.0517 | -11.5569
-3.5 | -0.0183 | 0.00657 | -0.0525 | -2.7854
-3 | 0.0408 | 0.00644 | -0.0532 | 6.3354
-2.5 | 0.1 | 0.00633 | -0.054 | 15.7978
-2 | 0.1589 | 0.00623 | -0.0548 | 25.5056
-1.5 | 0.2179 | 0.00606 | -0.0556 | 35.9571
-1 | 0.2766 | 0.00589 | -0.0564 | 46.961
-0.5 | 0.3351 | 0.00567 | -0.0572 | 59.1005
0 | 0.3908 | 0.00476 | -0.058 | 82.1008
0.5 | 0.45 | 0.00471 | -0.0589 | 95.5414
1 | 0.5094 | 0.00468 | -0.0599 | 108.8462
1.5 | 0.5689 | 0.00461 | -0.0608 | 123.4056
2 | 0.6281 | 0.00459 | -0.0618 | 136.841
2.5 | 0.6873 | 0.00466 | -0.0627 | 147.4893
3 | 0.7469 | 0.00469 | -0.0638 | 159.2537
3.5 | 0.8061 | 0.00475 | -0.0647 | 169.7053
4 | 0.8648 | 0.00484 | -0.0657 | 178.6777
4.5 | 0.9234 | 0.00493 | -0.0666 | 187.3022
5 | 0.9802 | 0.00516 | -0.0673 | 189.9612
5.5 | 1.0352 | 0.00552 | -0.0677 | 187.5362
6 | 1.0875 | 0.00605 | -0.0678 | 179.7521
6.5 | 1.1383 | 0.00663 | -0.0676 | 171.6893
7 | 1.1863 | 0.00732 | -0.067 | 162.0628
7.5 | 1.2343 | 0.0079 | -0.0664 | 156.2405
8 | 1.275 | 0.00875 | -0.0646 | 145.7143
8.5 | 1.3058 | 0.00982 | -0.0612 | 132.9735
9 | 1.3229 | 0.01074 | -0.0551 | 123.175
9.5 | 1.3345 | 0.01184 | -0.0488 | 112.7111
10 | 1.3483 | 0.01343 | -0.0439 | 100.3946
10.5 | 1.3614 | 0.01539 | -0.0396 | 88.46
11 | 1.3791 | 0.01739 | -0.0364 | 79.3042
11.5 | 1.3978 | 0.01951 | -0.0337 | 71.6453
12 | 1.4213 | 0.02148 | -0.0318 | 66.1685
12.5 | 1.4416 | 0.02376 | -0.0298 | 60.6734
13 | 1.4596 | 0.02631 | -0.028 | 55.477
13.5 | 1.4812 | 0.02874 | -0.0267 | 51.5379
14 | 1.4971 | 0.03175 | -0.0253 | 47.1528
14.5 | 1.5163 | 0.03459 | -0.0243 | 43.8364
15 | 1.5327 | 0.03778 | -0.0233 | 40.5691
15.5 | 1.5442 | 0.04149 | -0.0224 | 37.2186
16 | 1.5596 | 0.04493 | -0.0218 | 34.7118
16.5 | 1.5721 | 0.04871 | -0.0213 | 32.2747
17 | 1.5813 | 0.05296 | -0.0209 | 29.8584
17.5 | 1.5922 | 0.05715 | -0.0209 | 27.86
18 | 1.603 | 0.06148 | -0.0211 | 26.0735
18.5 | 1.6111 | 0.06625 | -0.0215 | 24.3185
19 | 1.6152 | 0.0716 | -0.0222 | 22.5587
19.5 | 1.6208 | 0.07696 | -0.0233 | 21.0603
20 | 1.6263 | 0.08243 | -0.0245 | 19.7295

## 83. Re 6M Mach 0.10 (1)
BIGFOIL.COM POLAR EXPORT
NACA64-617 a=0.2
NACA64-617 a=0.2 |  |  |  | Cl Max: | 1.682 | at alpha= | 14.5 | deg
JavaFoil+Calcfoil stall+Eppler ext transition |  |  |  | L/D Max: | 132.821 | at alpha= | 7 | deg
Re: | 6000000 |  |  | Cd Min: | 0.00522 | at alpha= | -1 | deg
Mach: | 0.1 |  |  | Cl=0 at alpha= | -3.2419 | deg
|  |  |  | @ Cl=0.1, Cd= | 0.0067997
|  |  |  | @ Cl=0.4, Cd= | 0.0052976
|  |  |  | @ Cl=0.6, Cd= | 0.0055813
alpha (deg) | Cl | Cd | Cm | Cl/Cd
-16 | -0.668 | 0.11212 | -0.019 | -5.953
-15.5 | -0.678 | 0.10707 | -0.019 | -6.333
-15 | -0.688 | 0.09971 | -0.02 | -6.899
-14.5 | -0.693 | 0.0954 | -0.02 | -7.269
-14 | -0.697 | 0.08987 | -0.021 | -7.754
-13.5 | -0.698 | 0.08276 | -0.022 | -8.437
-13 | -0.694 | 0.0794 | -0.022 | -8.737
-12.5 | -0.69 | 0.07156 | -0.023 | -9.639
-12 | -0.678 | 0.06825 | -0.024 | -9.935
-11.5 | -0.666 | 0.06222 | -0.025 | -10.7
-11 | -0.738 | 0.01788 | -0.036 | -41.254
-10.5 | -0.735 | 0.01247 | -0.039 | -58.977
-10 | -0.714 | 0.01093 | -0.04 | -65.309
-9.5 | -0.687 | 0.00971 | -0.041 | -70.755
-9 | -0.646 | 0.00927 | -0.041 | -69.711
-8.5 | -0.601 | 0.00885 | -0.042 | -67.921
-8 | -0.553 | 0.00848 | -0.043 | -65.238
-7.5 | -0.502 | 0.00824 | -0.043 | -60.926
-7 | -0.448 | 0.00849 | -0.044 | -52.815
-6.5 | -0.392 | 0.00724 | -0.044 | -54.208
-6 | -0.334 | 0.00702 | -0.045 | -47.575
-5.5 | -0.275 | 0.00755 | -0.046 | -36.421
-5 | -0.215 | 0.00737 | -0.046 | -29.17
-4.5 | -0.154 | 0.00727 | -0.047 | -21.222
-4 | -0.093 | 0.00711 | -0.047 | -13.102
-3.5 | -0.032 | 0.00702 | -0.048 | -4.51
-3 | 0.03 | 0.00687 | -0.049 | 4.381
-2.5 | 0.092 | 0.00681 | -0.049 | 13.522
-2 | 0.154 | 0.00673 | -0.05 | 22.897
-1.5 | 0.217 | 0.00666 | -0.051 | 32.564
-1 | 0.279 | 0.00522 | -0.051 | 53.432
-0.5 | 0.341 | 0.00525 | -0.052 | 65.045
0 | 0.403 | 0.0053 | -0.053 | 76.137
0.5 | 0.466 | 0.00534 | -0.053 | 87.141
1 | 0.528 | 0.00545 | -0.054 | 96.883
1.5 | 0.587 | 0.00556 | -0.055 | 105.56
2 | 0.648 | 0.00566 | -0.055 | 114.449
2.5 | 0.71 | 0.00577 | -0.056 | 122.909
3 | 0.771 | 0.00608 | -0.057 | 126.857
3.5 | 0.832 | 0.00669 | -0.057 | 124.278
4 | 0.892 | 0.00708 | -0.058 | 126.033
4.5 | 0.946 | 0.00729 | -0.058 | 129.84
5 | 1.003 | 0.00763 | -0.059 | 131.562
5.5 | 1.06 | 0.00802 | -0.059 | 132.106
6 | 1.116 | 0.00847 | -0.06 | 131.782
6.5 | 1.172 | 0.00885 | -0.06 | 132.395
7 | 1.225 | 0.00922 | -0.061 | 132.821
7.5 | 1.277 | 0.00963 | -0.061 | 132.573
8 | 1.327 | 0.01031 | -0.062 | 128.746
8.5 | 1.373 | 0.01153 | -0.062 | 119.039
9 | 1.413 | 0.01386 | -0.062 | 101.941
9.5 | 1.451 | 0.01672 | -0.063 | 86.783
10 | 1.492 | 0.01774 | -0.063 | 84.128
10.5 | 1.53 | 0.01889 | -0.064 | 80.966
11 | 1.565 | 0.01997 | -0.064 | 78.349
11.5 | 1.596 | 0.02121 | -0.065 | 75.261
12 | 1.623 | 0.02248 | -0.065 | 72.173
12.5 | 1.644 | 0.02383 | -0.065 | 68.973
13 | 1.66 | 0.02537 | -0.066 | 65.459
13.5 | 1.672 | 0.02702 | -0.066 | 61.889
14 | 1.679 | 0.02872 | -0.067 | 58.479
14.5 | 1.682 | 0.03049 | -0.067 | 55.161
15 | 1.678 | 0.03248 | -0.068 | 51.667
15.5 | 1.666 | 0.03465 | -0.068 | 48.073
16 | 1.649 | 0.03692 | -0.069 | 44.663
16.5 | 1.627 | 0.03914 | -0.069 | 41.57
17 | 1.601 | 0.04207 | -0.069 | 38.048
17.5 | 1.569 | 0.04504 | -0.07 | 34.839
18 | 1.528 | 0.04831 | -0.07 | 31.632
18.5 | 1.483 | 0.05215 | -0.07 | 28.44
19 | 1.435 | 0.05633 | -0.07 | 25.473
19.5 | 1.384 | 0.06093 | -0.071 | 22.72

## 84. Re 6M Mach 0.10 (2)
BIGFOIL.COM POLAR EXPORT
NACA64-617 a=0.2
NACA64-617 a=0.2 |  |  |  | Cl Max: | 1.6184 | at alpha= | 20 | deg
XFOIL ncrit=9 |  |  |  | L/D Max: | 190.541 | at alpha= | 5 | deg
Re: | 6000000 |  |  | Cd Min: | 0.08579 | at alpha= | 20 | deg
Mach: | 0.1 |  |  | Cl=0 at alpha= | -3.3471 | deg
|  |  |  | @ Cl=0.1, Cd= | 0.0063418
|  |  |  | @ Cl=0.4, Cd= | 0.0047646
|  |  |  | @ Cl=0.6, Cd= | 0.0046108
alpha (deg) | Cl | Cd | Cm | Cl/Cd
-20 | -1.2048 | 0.06396 | -0.0684 | -18.8368
-19.5 | -1.2819 | 0.04821 | -0.0771 | -26.5899
-19 | -1.2995 | 0.04123 | -0.0795 | -31.5183
-18.5 | -1.3106 | 0.03559 | -0.0802 | -36.825
-18 | -1.3153 | 0.03106 | -0.0797 | -42.3471
-17.5 | -1.3092 | 0.02779 | -0.0782 | -47.1105
-17 | -1.3046 | 0.02475 | -0.0757 | -52.7111
-16.5 | -1.2887 | 0.02271 | -0.0729 | -56.7459
-16 | -1.2728 | 0.02087 | -0.0694 | -60.9871
-15.5 | -1.2558 | 0.01934 | -0.065 | -64.9328
-15 | -1.2371 | 0.01818 | -0.0599 | -68.0473
-14.5 | -1.2018 | 0.01706 | -0.0573 | -70.4455
-14 | -1.1614 | 0.01605 | -0.0553 | -72.3614
-13.5 | -1.1176 | 0.01515 | -0.0537 | -73.769
-13 | -1.0717 | 0.01428 | -0.0524 | -75.049
-12.5 | -1.0233 | 0.01353 | -0.0514 | -75.6319
-12 | -0.9734 | 0.01284 | -0.0505 | -75.81
-11.5 | -0.9221 | 0.0122 | -0.0499 | -75.582
-11 | -0.8698 | 0.01163 | -0.0494 | -74.7893
-10.5 | -0.8176 | 0.01095 | -0.0489 | -74.6667
-10 | -0.7643 | 0.01038 | -0.0485 | -73.632
-9.5 | -0.7098 | 0.00987 | -0.0483 | -71.9149
-8.5 | -0.6025 | 0.00859 | -0.0478 | -70.1397
-8 | -0.5456 | 0.00827 | -0.048 | -65.9734
-7.5 | -0.4878 | 0.00804 | -0.0484 | -60.6716
-7 | -0.4301 | 0.00779 | -0.0487 | -55.2118
-6.5 | -0.3719 | 0.00756 | -0.0492 | -49.1931
-6 | -0.3133 | 0.00739 | -0.0497 | -42.3951
-5.5 | -0.2546 | 0.00718 | -0.0502 | -35.4596
-5 | -0.1958 | 0.00701 | -0.0508 | -27.9315
-4.5 | -0.1366 | 0.00687 | -0.0515 | -19.8836
-4 | -0.0775 | 0.0067 | -0.0521 | -11.5672
-3.5 | -0.0182 | 0.00659 | -0.0528 | -2.7618
-3 | 0.0413 | 0.00646 | -0.0536 | 6.3932
-2.5 | 0.1009 | 0.00634 | -0.0544 | 15.9148
-2 | 0.1602 | 0.00625 | -0.0551 | 25.632
-1.5 | 0.2196 | 0.00607 | -0.0559 | 36.1779
-1 | 0.2786 | 0.00591 | -0.0568 | 47.1404
0 | 0.3935 | 0.00477 | -0.0583 | 82.4948
0.5 | 0.4531 | 0.00472 | -0.0593 | 95.9958
1 | 0.5129 | 0.00469 | -0.0602 | 109.3603
1.5 | 0.5727 | 0.00462 | -0.0612 | 123.961
2 | 0.6324 | 0.0046 | -0.0622 | 137.4783
2.5 | 0.692 | 0.00468 | -0.0631 | 147.8632
3 | 0.7521 | 0.0047 | -0.0641 | 160.0213
3.5 | 0.8116 | 0.00477 | -0.0651 | 170.1468
4 | 0.8708 | 0.00485 | -0.066 | 179.5464
4.5 | 0.9297 | 0.00495 | -0.0669 | 187.8182
5 | 0.987 | 0.00518 | -0.0676 | 190.5405
5.5 | 1.0423 | 0.00555 | -0.068 | 187.8018
6 | 1.0948 | 0.00609 | -0.068 | 179.7701
6.5 | 1.146 | 0.00666 | -0.0678 | 172.0721
7 | 1.1939 | 0.00736 | -0.0671 | 162.2147
8 | 1.2818 | 0.00884 | -0.0644 | 145
8.5 | 1.3106 | 0.00995 | -0.0605 | 131.7186
9 | 1.3202 | 0.0109 | -0.053 | 121.1193
9.5 | 1.3347 | 0.01213 | -0.0475 | 110.033
10 | 1.3482 | 0.01385 | -0.0427 | 97.343
10.5 | 1.3607 | 0.01595 | -0.0384 | 85.3103
11 | 1.3775 | 0.0181 | -0.0352 | 76.105
11.5 | 1.3971 | 0.02026 | -0.0327 | 68.9585
12 | 1.4192 | 0.02241 | -0.0306 | 63.3289
12.5 | 1.4402 | 0.02471 | -0.0288 | 58.2841
13 | 1.458 | 0.0274 | -0.027 | 53.2117
13.5 | 1.4787 | 0.03002 | -0.0257 | 49.2572
14 | 1.4941 | 0.03316 | -0.0243 | 45.0573
14.5 | 1.5128 | 0.03616 | -0.0233 | 41.8363
15 | 1.5284 | 0.03949 | -0.0223 | 38.7035
15.5 | 1.5412 | 0.04316 | -0.0214 | 35.709
16 | 1.5555 | 0.04681 | -0.0208 | 33.2301
16.5 | 1.5668 | 0.0508 | -0.0204 | 30.8425
17 | 1.5754 | 0.05525 | -0.0201 | 28.514
17.5 | 1.5863 | 0.05957 | -0.0201 | 26.6292
18 | 1.5954 | 0.06424 | -0.0204 | 24.835
18.5 | 1.6024 | 0.06926 | -0.021 | 23.136
19 | 1.6059 | 0.07485 | -0.0218 | 21.4549
19.5 | 1.6127 | 0.08021 | -0.0229 | 20.106
20 | 1.6184 | 0.08579 | -0.0243 | 18.8647

## 85. Re 6M Mach 0.25 (1)
BIGFOIL.COM POLAR EXPORT
NACA64-617 a=0.2
NACA64-617 a=0.2 |  |  |  | Cl Max: | 1.64 | at alpha= | 13 | deg
JavaFoil+Calcfoil stall+Eppler ext transition |  |  |  | L/D Max: | 129.356 | at alpha= | 5 | deg
Re: | 6000000 |  |  | Cd Min: | 0.00528 | at alpha= | -1 | deg
Mach: | 0.25 |  |  | Cl=0 at alpha= | -3.2422 | deg
|  |  |  | @ Cl=0.1, Cd= | 0.0069065
|  |  |  | @ Cl=0.4, Cd= | 0.0053706
|  |  |  | @ Cl=0.6, Cd= | 0.0056631
alpha (deg) | Cl | Cd | Cm | Cl/Cd
-14.5 | -0.512 | 0.10446 | -0.019 | -4.904
-14 | -0.544 | 0.09643 | -0.02 | -5.641
-13.5 | -0.57 | 0.09091 | -0.02 | -6.27
-13 | -0.59 | 0.0846 | -0.021 | -6.975
-12.5 | -0.604 | 0.08022 | -0.021 | -7.527
-12 | -0.612 | 0.07509 | -0.022 | -8.148
-11.5 | -0.613 | 0.07016 | -0.023 | -8.744
-11 | -0.611 | 0.06252 | -0.025 | -9.777
-10.5 | -0.6 | 0.05909 | -0.025 | -10.147
-10 | -0.586 | 0.05236 | -0.027 | -11.196
-9.5 | -0.664 | 0.01163 | -0.041 | -57.112
-9 | -0.641 | 0.01017 | -0.042 | -63.026
-8.5 | -0.606 | 0.00932 | -0.043 | -64.977
-8 | -0.56 | 0.00884 | -0.044 | -63.378
-7.5 | -0.51 | 0.00852 | -0.044 | -59.878
-7 | -0.457 | 0.00814 | -0.045 | -56.192
-6.5 | -0.401 | 0.00785 | -0.046 | -51.105
-6 | -0.342 | 0.00716 | -0.046 | -47.783
-5.5 | -0.282 | 0.00762 | -0.047 | -36.974
-5 | -0.22 | 0.0075 | -0.047 | -29.385
-4.5 | -0.158 | 0.00735 | -0.048 | -21.531
-4 | -0.096 | 0.00722 | -0.049 | -13.24
-3.5 | -0.033 | 0.00707 | -0.049 | -4.596
-3 | 0.031 | 0.007 | -0.05 | 4.416
-2.5 | 0.095 | 0.00692 | -0.051 | 13.671
-2 | 0.158 | 0.00675 | -0.051 | 23.462
-1.5 | 0.223 | 0.0067 | -0.052 | 33.293
-1 | 0.287 | 0.00528 | -0.053 | 54.369
-0.5 | 0.351 | 0.00534 | -0.053 | 65.646
0 | 0.415 | 0.00538 | -0.054 | 77.054
0.5 | 0.478 | 0.00538 | -0.055 | 88.927
1 | 0.542 | 0.00553 | -0.055 | 98.061
1.5 | 0.603 | 0.00567 | -0.056 | 106.281
2 | 0.666 | 0.00578 | -0.057 | 115.183
2.5 | 0.729 | 0.00587 | -0.057 | 124.08
3 | 0.792 | 0.00628 | -0.058 | 126.085
3.5 | 0.854 | 0.00695 | -0.059 | 122.917
4 | 0.91 | 0.00722 | -0.059 | 126.043
4.5 | 0.968 | 0.00758 | -0.06 | 127.779
5 | 1.027 | 0.00794 | -0.06 | 129.356
5.5 | 1.085 | 0.00842 | -0.061 | 128.769
6 | 1.142 | 0.00889 | -0.061 | 128.459
6.5 | 1.199 | 0.00933 | -0.062 | 128.428
7 | 1.253 | 0.00976 | -0.062 | 128.357
7.5 | 1.305 | 0.01023 | -0.063 | 127.637
8 | 1.355 | 0.01102 | -0.063 | 122.934
8.5 | 1.399 | 0.01283 | -0.063 | 109.085
9 | 1.44 | 0.01519 | -0.064 | 94.78
9.5 | 1.477 | 0.01812 | -0.064 | 81.5
10 | 1.515 | 0.01928 | -0.064 | 78.562
10.5 | 1.55 | 0.02053 | -0.065 | 75.487
11 | 1.58 | 0.02191 | -0.065 | 72.114
11.5 | 1.606 | 0.02327 | -0.066 | 69.006
12 | 1.625 | 0.02478 | -0.066 | 65.58
12.5 | 1.636 | 0.02645 | -0.067 | 61.841
13 | 1.64 | 0.02829 | -0.067 | 57.955
13.5 | 1.636 | 0.03037 | -0.068 | 53.874
14 | 1.626 | 0.03249 | -0.068 | 50.038
14.5 | 1.607 | 0.03482 | -0.069 | 46.156
15 | 1.579 | 0.03732 | -0.069 | 42.304
15.5 | 1.538 | 0.03987 | -0.069 | 38.57
16 | 1.487 | 0.04294 | -0.07 | 34.639
16.5 | 1.428 | 0.04685 | -0.07 | 30.486
17 | 1.361 | 0.05107 | -0.07 | 26.657
17.5 | 1.286 | 0.05638 | -0.07 | 22.805
18 | 1.194 | 0.06206 | -0.07 | 19.242

## 86. Re 6M Mach 0.25 (2)
BIGFOIL.COM POLAR EXPORT
NACA64-617 a=0.2
NACA64-617 a=0.2 |  |  |  | Cl Max: | 1.5735 | at alpha= | 20 | deg
XFOIL ncrit=9 |  |  |  | L/D Max: | 194.129 | at alpha= | 5 | deg
Re: | 6000000 |  |  | Cd Min: | 0.18763 | at alpha= | -19.5 | deg
Mach: | 0.25 |  |  | Cl=0 at alpha= | -3.356 | deg
|  |  |  | @ Cl=0.1, Cd= | 0.0064209
|  |  |  | @ Cl=0.4, Cd= | 0.0049674
|  |  |  | @ Cl=0.6, Cd= | 0.0047
alpha (deg) | Cl | Cd | Cm | Cl/Cd
-19.5 | -0.5988 | 0.18763 | 0.0093 | -3.1914
-19 | -0.5896 | 0.17896 | 0.0038 | -3.2946
-18.5 | -0.5787 | 0.17089 | -0.0014 | -3.3864
-18 | -0.5689 | 0.16259 | -0.0066 | -3.499
-17.5 | -0.5609 | 0.1539 | -0.0121 | -3.6446
-17 | -0.959 | 0.06777 | -0.0711 | -14.1508
-16.5 | -1.0408 | 0.04964 | -0.0842 | -20.967
-16 | -1.0872 | 0.03964 | -0.0886 | -27.4268
-15.5 | -1.1178 | 0.03261 | -0.0889 | -34.2778
-15 | -1.1341 | 0.02763 | -0.0866 | -41.046
-14.5 | -1.14 | 0.02397 | -0.0824 | -47.5594
-14 | -1.1369 | 0.0213 | -0.0769 | -53.3756
-13.5 | -1.1257 | 0.01944 | -0.0703 | -57.9064
-13 | -1.0934 | 0.01761 | -0.0665 | -62.0897
-12.5 | -1.0521 | 0.01612 | -0.0635 | -65.2667
-12 | -1.0055 | 0.01488 | -0.0612 | -67.5739
-11.5 | -0.9556 | 0.01379 | -0.0592 | -69.2966
-11 | -0.9031 | 0.01287 | -0.0576 | -70.1709
-10.5 | -0.8487 | 0.01208 | -0.0563 | -70.2566
-10 | -0.7934 | 0.01133 | -0.0552 | -70.0265
-9.5 | -0.7376 | 0.0106 | -0.0542 | -69.5849
-9 | -0.6806 | 0.00996 | -0.0534 | -68.3333
-8.5 | -0.6227 | 0.00943 | -0.0528 | -66.0339
-8 | -0.5675 | 0.00859 | -0.052 | -66.0652
-7.5 | -0.5075 | 0.00827 | -0.0519 | -61.3664
-7 | -0.4465 | 0.00801 | -0.052 | -55.7428
-6.5 | -0.3859 | 0.00774 | -0.0521 | -49.8579
-6 | -0.3248 | 0.00752 | -0.0524 | -43.1915
-5.5 | -0.2634 | 0.00733 | -0.0528 | -35.9345
-5 | -0.2024 | 0.00713 | -0.0532 | -28.3871
-4.5 | -0.1408 | 0.00695 | -0.0537 | -20.259
-4 | -0.0793 | 0.00681 | -0.0543 | -11.6446
-3.5 | -0.0178 | 0.00665 | -0.0549 | -2.6767
-3 | 0.044 | 0.00653 | -0.0556 | 6.7381
-2.5 | 0.1056 | 0.00641 | -0.0563 | 16.4743
-2 | 0.1673 | 0.0063 | -0.0571 | 26.5556
-1.5 | 0.2289 | 0.00616 | -0.0579 | 37.1591
-1 | 0.2898 | 0.00599 | -0.0587 | 48.3806
-0.5 | 0.351 | 0.00575 | -0.0596 | 61.0435
0 | 0.4086 | 0.00483 | -0.0603 | 84.5963
0.5 | 0.4702 | 0.00479 | -0.0612 | 98.1628
1 | 0.5324 | 0.00474 | -0.0622 | 112.3207
1.5 | 0.5944 | 0.0047 | -0.0632 | 126.4681
2 | 0.6561 | 0.0047 | -0.0641 | 139.5957
2.5 | 0.7183 | 0.00475 | -0.0651 | 151.2211
3 | 0.7805 | 0.00478 | -0.0661 | 163.2845
3.5 | 0.842 | 0.00488 | -0.067 | 172.541
4 | 0.904 | 0.00494 | -0.068 | 182.996
4.5 | 0.965 | 0.00507 | -0.0688 | 190.3353
5 | 1.025 | 0.00528 | -0.0695 | 194.1288
5.5 | 1.0814 | 0.00573 | -0.0696 | 188.726
6 | 1.1356 | 0.00628 | -0.0693 | 180.828
6.5 | 1.1878 | 0.00689 | -0.0687 | 172.3948
7 | 1.2361 | 0.00762 | -0.0675 | 162.2178
7.5 | 1.2821 | 0.00833 | -0.0659 | 153.9136
8 | 1.316 | 0.00935 | -0.0623 | 140.7487
8.5 | 1.3198 | 0.01056 | -0.0534 | 124.9811
9 | 1.3216 | 0.01194 | -0.0452 | 110.6868
9.5 | 1.3385 | 0.01408 | -0.0413 | 95.0639
10 | 1.3491 | 0.01653 | -0.0368 | 81.6152
10.5 | 1.3578 | 0.0194 | -0.0328 | 69.9897
11 | 1.3719 | 0.02221 | -0.0298 | 61.7695
11.5 | 1.3907 | 0.0249 | -0.0275 | 55.8514
12 | 1.4097 | 0.02771 | -0.0255 | 50.8733
12.5 | 1.4278 | 0.03079 | -0.0238 | 46.3722
13 | 1.4466 | 0.03393 | -0.0223 | 42.6348
13.5 | 1.4637 | 0.0373 | -0.0209 | 39.2413
14 | 1.4792 | 0.04088 | -0.0196 | 36.184
14.5 | 1.4937 | 0.04468 | -0.0185 | 33.4311
15 | 1.5054 | 0.04883 | -0.0176 | 30.8294
15.5 | 1.5195 | 0.05289 | -0.017 | 28.7294
16 | 1.5299 | 0.05747 | -0.0166 | 26.6208
16.5 | 1.5381 | 0.0624 | -0.0164 | 24.649
17 | 1.5484 | 0.06733 | -0.0166 | 22.9972
17.5 | 1.5561 | 0.07267 | -0.0171 | 21.4132
18 | 1.5605 | 0.07861 | -0.018 | 19.8512
18.5 | 1.5657 | 0.0846 | -0.0192 | 18.5071
19 | 1.5703 | 0.09086 | -0.0208 | 17.2826
19.5 | 1.5723 | 0.09763 | -0.0227 | 16.1047
20 | 1.5735 | 0.10462 | -0.0251 | 15.0401

## 87. Re 6M Mach 0.50 (1)
BIGFOIL.COM POLAR EXPORT
NACA64-617 a=0.2
NACA64-617 a=0.2 |  |  |  | Cl Max: | 1.534 | at alpha= | 9.5 | deg
JavaFoil+Calcfoil stall+Eppler ext transition |  |  |  | L/D Max: | 122.206 | at alpha= | 2.5 | deg
Re: | 6000000 |  |  | Cd Min: | 0.00562 | at alpha= | -0.5 | deg
Mach: | 0.5 |  |  | Cl=0 at alpha= | -3.2429 | deg
|  |  |  | @ Cl=0.1, Cd= | 0.0071913
|  |  |  | @ Cl=0.4, Cd= | 0.0056244
|  |  |  | @ Cl=0.6, Cd= | 0.005929
alpha (deg) | Cl | Cd | Cm | Cl/Cd
-20 | -0.957 | 0.15678 | -0.021 | -6.104
-19.5 | -0.928 | 0.15189 | -0.021 | -6.11
-19 | -0.9 | 0.14616 | -0.021 | -6.156
-18.5 | -0.872 | 0.14217 | -0.021 | -6.13
-18 | -0.845 | 0.14014 | -0.022 | -6.028
-17.5 | -0.816 | 0.13309 | -0.022 | -6.128
-17 | -0.785 | 0.13003 | -0.021 | -6.04
-16.5 | -0.757 | 0.12636 | -0.021 | -5.99
-16 | -0.729 | 0.1205 | -0.021 | -6.048
-15.5 | -0.701 | 0.11412 | -0.022 | -6.139
-15 | -0.672 | 0.11266 | -0.022 | -5.968
-14.5 | -0.643 | 0.10835 | -0.022 | -5.934
-14 | -0.614 | 0.09869 | -0.022 | -6.223
-13.5 | -0.586 | 0.09123 | -0.022 | -6.422
-13 | -0.557 | 0.08514 | -0.022 | -6.547
-12.5 | -0.53 | 0.07864 | -0.023 | -6.737
-12 | -0.5 | 0.09338 | -0.023 | -5.358
-11.5 | -0.471 | 0.08387 | -0.022 | -5.618
-11 | -0.443 | 0.07536 | -0.023 | -5.877
-10.5 | -0.415 | 0.0683 | -0.023 | -6.071
-10 | -0.386 | 0.06299 | -0.024 | -6.134
-9.5 | -0.358 | 0.05845 | -0.025 | -6.129
-9 | -0.328 | 0.07469 | -0.022 | -4.392
-8.5 | -0.3 | 0.06394 | -0.023 | -4.687
-8 | -0.272 | 0.05324 | -0.025 | -5.109
-7.5 | -0.396 | 0.04828 | -0.027 | -8.207
-7 | -0.386 | 0.04257 | -0.03 | -9.058
-6.5 | -0.429 | 0.00911 | -0.051 | -47.043
-6 | -0.371 | 0.00803 | -0.052 | -46.178
-5.5 | -0.308 | 0.00824 | -0.052 | -37.411
-5 | -0.243 | 0.00802 | -0.053 | -30.281
-4.5 | -0.175 | 0.00777 | -0.054 | -22.547
-4 | -0.106 | 0.00762 | -0.054 | -13.937
-3.5 | -0.036 | 0.00744 | -0.055 | -4.861
-3 | 0.034 | 0.00734 | -0.056 | 4.691
-2.5 | 0.105 | 0.00718 | -0.057 | 14.68
-2 | 0.177 | 0.00712 | -0.057 | 24.843
-1.5 | 0.249 | 0.00701 | -0.058 | 35.542
-1 | 0.321 | 0.00696 | -0.059 | 46.08
-0.5 | 0.392 | 0.00562 | -0.06 | 69.704
0 | 0.464 | 0.00566 | -0.06 | 81.858
0.5 | 0.535 | 0.00581 | -0.061 | 92.058
1 | 0.606 | 0.00594 | -0.062 | 101.959
1.5 | 0.673 | 0.00618 | -0.063 | 108.914
2 | 0.743 | 0.00639 | -0.063 | 116.213
2.5 | 0.806 | 0.0066 | -0.064 | 122.206
3 | 0.87 | 0.00738 | -0.064 | 117.919
3.5 | 0.935 | 0.00808 | -0.064 | 115.746
4 | 1 | 0.00862 | -0.065 | 116.01
4.5 | 1.064 | 0.0092 | -0.066 | 115.631
5 | 1.127 | 0.00986 | -0.066 | 114.315
5.5 | 1.19 | 0.01057 | -0.067 | 112.589
6 | 1.253 | 0.01124 | -0.067 | 111.46
6.5 | 1.314 | 0.0119 | -0.068 | 110.435
7 | 1.369 | 0.0126 | -0.068 | 108.685
7.5 | 1.419 | 0.01376 | -0.069 | 103.178
8 | 1.461 | 0.01655 | -0.069 | 88.294
8.5 | 1.494 | 0.02231 | -0.069 | 66.951
9 | 1.521 | 0.02434 | -0.07 | 62.478
9.5 | 1.534 | 0.02635 | -0.07 | 58.191
10 | 1.523 | 0.0287 | -0.071 | 53.063
10.5 | 1.47 | 0.03173 | -0.071 | 46.313
11 | 1.287 | 0.03574 | -0.071 | 35.999
11.5 | 0.944 | 0.04253 | -0.071 | 22.202
12 | 0.976 | 0.04258 | -0.072 | 22.93
12.5 | 0.999 | 0.04953 | -0.072 | 20.164
13 | 1.032 | 0.04897 | -0.073 | 21.069
13.5 | 1.055 | 0.05552 | -0.073 | 19.008
14 | 1.054 | 0.06847 | -0.07 | 15.39
14.5 | 1.108 | 0.06396 | -0.073 | 17.317

## 88. Re 6M Mach 0.50 (2)
BIGFOIL.COM POLAR EXPORT
NACA64-617 a=0.2
NACA64-617 a=0.2 |  |  |  | Cl Max: | 1.4279 | at alpha= | 16 | deg
XFOIL ncrit=9 |  |  |  | L/D Max: | 198.505 | at alpha= | 5 | deg
Re: | 6000000 |  |  | Cd Min: | 0.19197 | at alpha= | 20 | deg
Mach: | 0.5 |  |  | Cl=0 at alpha= | -3.3975 | deg
|  |  |  | @ Cl=0.1, Cd= | 0.0067821
|  |  |  | @ Cl=0.4, Cd= | 0.006181
|  |  |  | @ Cl=0.6, Cd= | 0.005067
alpha (deg) | Cl | Cd | Cm | Cl/Cd
-14.5 | -0.4054 | 0.1371 | -0.0319 | -2.957
-14 | -0.3949 | 0.12808 | -0.0375 | -3.0832
-13.5 | -0.3891 | 0.11852 | -0.0436 | -3.283
-13 | -0.3877 | 0.10857 | -0.0499 | -3.571
-12.5 | -0.3931 | 0.09793 | -0.057 | -4.0141
-12 | -0.4031 | 0.08724 | -0.0643 | -4.6206
-11.5 | -0.4419 | 0.07297 | -0.0749 | -6.0559
-11 | -0.508 | 0.05353 | -0.0923 | -9.49
-10.5 | -0.5729 | 0.04066 | -0.1016 | -14.09
-10 | -0.6201 | 0.03254 | -0.1029 | -19.0565
-9.5 | -0.6631 | 0.02637 | -0.0983 | -25.146
-8 | -0.6568 | 0.01135 | -0.0771 | -57.8678
-7.5 | -0.5899 | 0.01025 | -0.0733 | -57.5512
-7 | -0.5234 | 0.0092 | -0.0702 | -56.8913
-6.5 | -0.4498 | 0.00877 | -0.0682 | -51.2885
-6 | -0.3762 | 0.00841 | -0.0668 | -44.7325
-5.5 | -0.3035 | 0.00804 | -0.0658 | -37.7488
-4.5 | -0.1587 | 0.00748 | -0.0646 | -21.2166
-4 | -0.0868 | 0.00724 | -0.0645 | -11.989
-3.5 | -0.0147 | 0.00708 | -0.0646 | -2.0763
-3 | 0.057 | 0.00686 | -0.0649 | 8.309
-2.5 | 0.1288 | 0.00673 | -0.0654 | 19.1382
-2 | 0.2 | 0.00662 | -0.066 | 30.2115
-1.5 | 0.2717 | 0.00649 | -0.0667 | 41.8644
-1 | 0.3426 | 0.00632 | -0.0675 | 54.2089
-0.5 | 0.4128 | 0.00615 | -0.0683 | 67.122
0 | 0.4784 | 0.0052 | -0.0689 | 92
0.5 | 0.5497 | 0.00506 | -0.0699 | 108.6364
1 | 0.6213 | 0.00507 | -0.0709 | 122.5444
1.5 | 0.693 | 0.00506 | -0.0719 | 136.9565
2 | 0.7654 | 0.00507 | -0.0729 | 150.9665
2.5 | 0.8376 | 0.00517 | -0.0738 | 162.0116
3 | 0.91 | 0.00527 | -0.0747 | 172.6755
3.5 | 0.9826 | 0.00537 | -0.0754 | 182.9795
4 | 1.0544 | 0.00553 | -0.0759 | 190.6691
4.5 | 1.1255 | 0.00574 | -0.0762 | 196.0801
5 | 1.195 | 0.00602 | -0.076 | 198.505
5.5 | 1.2577 | 0.00655 | -0.0747 | 192.0153
6 | 1.3097 | 0.00738 | -0.0716 | 177.4661
6.5 | 1.3559 | 0.00818 | -0.0674 | 165.7579
7 | 1.3764 | 0.00912 | -0.059 | 150.9211
8 | 1.3871 | 0.01356 | -0.0427 | 102.2935
8.5 | 1.3694 | 0.01722 | -0.0339 | 79.5238
9.5 | 1.3544 | 0.02739 | -0.026 | 49.4487
10 | 1.3494 | 0.03245 | -0.0222 | 41.584
10.5 | 1.3339 | 0.03845 | -0.0187 | 34.6918
11 | 1.3281 | 0.04411 | -0.016 | 30.1088
11.5 | 1.3379 | 0.04892 | -0.014 | 27.3487
12 | 1.3503 | 0.05374 | -0.0124 | 25.1265
12.5 | 1.365 | 0.05863 | -0.0112 | 23.2816
13 | 1.3795 | 0.06374 | -0.0102 | 21.6426
13.5 | 1.3935 | 0.06916 | -0.0097 | 20.1489
14 | 1.4044 | 0.0751 | -0.0096 | 18.7004
14.5 | 1.4148 | 0.08142 | -0.0099 | 17.3766
15 | 1.42 | 0.0885 | -0.0109 | 16.0452
15.5 | 1.4261 | 0.09584 | -0.0124 | 14.88
16 | 1.4279 | 0.10389 | -0.0145 | 13.7443
16.5 | 1.4256 | 0.11275 | -0.0175 | 12.6439
17 | 1.4164 | 0.12266 | -0.0216 | 11.5474
17.5 | 1.4049 | 0.13318 | -0.0265 | 10.5489
18 | 1.3905 | 0.14436 | -0.0324 | 9.6322
18.5 | 1.3764 | 0.15579 | -0.039 | 8.835
19 | 1.3622 | 0.16754 | -0.0462 | 8.1306
19.5 | 1.3468 | 0.17968 | -0.0541 | 7.4955
20 | 1.3326 | 0.19197 | -0.0625 | 6.9417

## 89. Re 7M Mach 0.00 (1)
BIGFOIL.COM POLAR EXPORT
NACA64-617 a=0.2
NACA64-617 a=0.2 |  |  |  | Cl Max: | 1.692 | at alpha= | 14.5 | deg
JavaFoil+Calcfoil stall+Eppler ext transition |  |  |  | L/D Max: | 135.803 | at alpha= | 7 | deg
Re: | 7000000 |  |  | Cd Min: | 0.00512 | at alpha= | -1 | deg
Mach: | 0 |  |  | Cl=0 at alpha= | -3.2419 | deg
|  |  |  | @ Cl=0.1, Cd= | 0.0066369
|  |  |  | @ Cl=0.4, Cd= | 0.0051897
|  |  |  | @ Cl=0.6, Cd= | 0.0055231
alpha (deg) | Cl | Cd | Cm | Cl/Cd
-16 | -0.699 | 0.10895 | -0.019 | -6.413
-15.5 | -0.707 | 0.10294 | -0.02 | -6.866
-15 | -0.712 | 0.09773 | -0.02 | -7.286
-14.5 | -0.715 | 0.09298 | -0.021 | -7.688
-14 | -0.715 | 0.08723 | -0.021 | -8.2
-13.5 | -0.714 | 0.0802 | -0.022 | -8.907
-13 | -0.707 | 0.07673 | -0.023 | -9.217
-12.5 | -0.699 | 0.07111 | -0.023 | -9.833
-12 | -0.689 | 0.06501 | -0.025 | -10.593
-11.5 | -0.734 | 0.02846 | -0.034 | -25.792
-11 | -0.761 | 0.01345 | -0.038 | -56.611
-10.5 | -0.745 | 0.01127 | -0.039 | -66.126
-10 | -0.72 | 0.01028 | -0.04 | -69.994
-9.5 | -0.687 | 0.00935 | -0.041 | -73.516
-9 | -0.645 | 0.00902 | -0.041 | -71.557
-8.5 | -0.6 | 0.00857 | -0.042 | -69.985
-8 | -0.551 | 0.00826 | -0.042 | -66.743
-7.5 | -0.5 | 0.00802 | -0.043 | -62.36
-7 | -0.447 | 0.00773 | -0.044 | -57.756
-6.5 | -0.391 | 0.00765 | -0.044 | -51.097
-6 | -0.333 | 0.00685 | -0.045 | -48.538
-5.5 | -0.274 | 0.00737 | -0.045 | -37.147
-5 | -0.214 | 0.0072 | -0.046 | -29.737
-4.5 | -0.154 | 0.0071 | -0.047 | -21.639
-4 | -0.093 | 0.00694 | -0.047 | -13.354
-3.5 | -0.032 | 0.00687 | -0.048 | -4.588
-3 | 0.03 | 0.00672 | -0.048 | 4.456
-2.5 | 0.092 | 0.00665 | -0.049 | 13.767
-2 | 0.153 | 0.00655 | -0.05 | 23.41
-1.5 | 0.216 | 0.00651 | -0.05 | 33.128
-1 | 0.278 | 0.00512 | -0.051 | 54.273
-0.5 | 0.34 | 0.00517 | -0.052 | 65.724
0 | 0.401 | 0.00519 | -0.052 | 77.394
0.5 | 0.463 | 0.00528 | -0.053 | 87.643
1 | 0.525 | 0.00537 | -0.054 | 97.703
1.5 | 0.584 | 0.00551 | -0.054 | 106.046
2 | 0.645 | 0.00556 | -0.055 | 116.023
2.5 | 0.706 | 0.00584 | -0.056 | 120.948
3 | 0.767 | 0.00635 | -0.056 | 120.721
3.5 | 0.828 | 0.00669 | -0.057 | 123.772
4 | 0.888 | 0.00702 | -0.058 | 126.555
4.5 | 0.943 | 0.00725 | -0.058 | 129.947
5 | 0.999 | 0.0076 | -0.058 | 131.513
5.5 | 1.056 | 0.00797 | -0.059 | 132.519
6 | 1.112 | 0.00833 | -0.059 | 133.558
6.5 | 1.168 | 0.00865 | -0.06 | 135.006
7 | 1.221 | 0.00899 | -0.06 | 135.803
7.5 | 1.273 | 0.00952 | -0.061 | 133.66
8 | 1.322 | 0.01026 | -0.061 | 128.849
8.5 | 1.366 | 0.01208 | -0.062 | 113.108
9 | 1.409 | 0.01365 | -0.062 | 103.269
9.5 | 1.448 | 0.01607 | -0.062 | 90.137
10 | 1.489 | 0.01703 | -0.063 | 87.457
10.5 | 1.527 | 0.01809 | -0.063 | 84.417
11 | 1.563 | 0.01916 | -0.064 | 81.569
11.5 | 1.595 | 0.02031 | -0.064 | 78.536
12 | 1.623 | 0.02151 | -0.065 | 75.446
12.5 | 1.646 | 0.02275 | -0.065 | 72.321
13 | 1.664 | 0.02431 | -0.066 | 68.444
13.5 | 1.678 | 0.02575 | -0.066 | 65.157
14 | 1.687 | 0.02749 | -0.067 | 61.364
14.5 | 1.692 | 0.02901 | -0.067 | 58.34
15 | 1.691 | 0.03087 | -0.068 | 54.793
15.5 | 1.683 | 0.03288 | -0.068 | 51.18
16 | 1.67 | 0.03496 | -0.068 | 47.772
16.5 | 1.653 | 0.03704 | -0.069 | 44.616
17 | 1.63 | 0.03971 | -0.069 | 41.062
17.5 | 1.604 | 0.0428 | -0.069 | 37.465
18 | 1.568 | 0.04555 | -0.07 | 34.432
18.5 | 1.529 | 0.04885 | -0.07 | 31.307
19 | 1.487 | 0.05272 | -0.07 | 28.2
19.5 | 1.442 | 0.05641 | -0.071 | 25.571

## 90. Re 7M Mach 0.00 (2)
BIGFOIL.COM POLAR EXPORT
NACA64-617 a=0.2
NACA64-617 a=0.2 |  |  |  | Cl Max: | 1.6452 | at alpha= | 20 | deg
XFOIL ncrit=9 |  |  |  | L/D Max: | 190.93 | at alpha= | 4.5 | deg
Re: | 7000000 |  |  | Cd Min: | 0.07988 | at alpha= | 20 | deg
Mach: | 0 |  |  | Cl=0 at alpha= | -3.3415 | deg
|  |  |  | @ Cl=0.1, Cd= | 0.0061793
|  |  |  | @ Cl=0.4, Cd= | 0.0047054
|  |  |  | @ Cl=0.6, Cd= | 0.0045
alpha (deg) | Cl | Cd | Cm | Cl/Cd
-20 | -1.3584 | 0.04302 | -0.0769 | -31.576
-19.5 | -1.3787 | 0.03651 | -0.078 | -37.7623
-19 | -1.378 | 0.03239 | -0.0778 | -42.544
-18.5 | -1.3729 | 0.02896 | -0.0768 | -47.4068
-18 | -1.3672 | 0.02588 | -0.0749 | -52.8284
-17.5 | -1.3528 | 0.02366 | -0.0727 | -57.1767
-17 | -1.3407 | 0.0215 | -0.0696 | -62.3581
-16.5 | -1.3204 | 0.02005 | -0.0664 | -65.8554
-16 | -1.3016 | 0.01873 | -0.0623 | -69.4928
-15.5 | -1.2827 | 0.01767 | -0.0573 | -72.592
-15 | -1.2471 | 0.01666 | -0.0549 | -74.8559
-14.5 | -1.207 | 0.01574 | -0.053 | -76.6836
-14 | -1.1637 | 0.01491 | -0.0516 | -78.0483
-13.5 | -1.118 | 0.01414 | -0.0505 | -79.0665
-13 | -1.0708 | 0.01341 | -0.0495 | -79.8509
-12.5 | -1.0217 | 0.01274 | -0.0488 | -80.1962
-12 | -0.9712 | 0.01214 | -0.0483 | -80
-11.5 | -0.9197 | 0.01159 | -0.0479 | -79.3529
-11 | -0.8672 | 0.01107 | -0.0476 | -78.3379
-10.5 | -0.8143 | 0.01055 | -0.0473 | -77.1848
-10 | -0.761 | 0.01 | -0.0472 | -76.1
-9 | -0.6522 | 0.00905 | -0.0471 | -72.0663
-8 | -0.5433 | 0.008 | -0.0471 | -67.9125
-7 | -0.4283 | 0.00754 | -0.048 | -56.8037
-6.5 | -0.3706 | 0.00732 | -0.0485 | -50.6284
-6 | -0.3124 | 0.00714 | -0.049 | -43.7535
-5.5 | -0.2539 | 0.00698 | -0.0497 | -36.3754
-5 | -0.1955 | 0.0068 | -0.0503 | -28.75
-4.5 | -0.1366 | 0.00665 | -0.051 | -20.5414
-4 | -0.0778 | 0.00652 | -0.0517 | -11.9325
-3.5 | -0.0188 | 0.00639 | -0.0524 | -2.9421
-3 | 0.0405 | 0.00628 | -0.0532 | 6.449
-2.5 | 0.0996 | 0.00618 | -0.054 | 16.1165
-2 | 0.1588 | 0.00607 | -0.0548 | 26.1614
-1.5 | 0.2179 | 0.00594 | -0.0556 | 36.6835
-1 | 0.2767 | 0.00578 | -0.0564 | 47.872
-0.5 | 0.3356 | 0.00557 | -0.0573 | 60.2513
0 | 0.3914 | 0.00472 | -0.058 | 82.9237
0.5 | 0.4505 | 0.00462 | -0.059 | 97.5108
1 | 0.5102 | 0.00456 | -0.06 | 111.886
1.5 | 0.5695 | 0.0045 | -0.0609 | 126.5556
2 | 0.6287 | 0.0045 | -0.0619 | 139.7111
2.5 | 0.6883 | 0.00451 | -0.0629 | 152.6164
3 | 0.7478 | 0.00456 | -0.0639 | 163.9912
3.5 | 0.8067 | 0.00465 | -0.0648 | 173.4839
4 | 0.866 | 0.0047 | -0.0659 | 184.2553
4.5 | 0.9241 | 0.00484 | -0.0667 | 190.9298
5.5 | 1.0346 | 0.00557 | -0.0677 | 185.7451
6 | 1.087 | 0.00609 | -0.0678 | 178.4893
6.5 | 1.1372 | 0.00671 | -0.0675 | 169.4784
7 | 1.1858 | 0.00735 | -0.067 | 161.3333
7.5 | 1.2326 | 0.008 | -0.0662 | 154.075
8 | 1.2718 | 0.00891 | -0.0642 | 142.7385
8.5 | 1.305 | 0.00987 | -0.0611 | 132.2188
9 | 1.3265 | 0.01072 | -0.0558 | 123.7407
9.5 | 1.3394 | 0.01171 | -0.0497 | 114.3809
10 | 1.3515 | 0.01321 | -0.0442 | 102.3089
10.5 | 1.366 | 0.01507 | -0.04 | 90.6437
11 | 1.3867 | 0.01686 | -0.0371 | 82.2479
11.5 | 1.4093 | 0.01871 | -0.0346 | 75.3234
12 | 1.4317 | 0.0207 | -0.0325 | 69.1643
12.5 | 1.4533 | 0.02286 | -0.0306 | 63.5739
13 | 1.4752 | 0.02509 | -0.0289 | 58.7963
13.5 | 1.4933 | 0.02775 | -0.0274 | 53.8126
14 | 1.5125 | 0.03048 | -0.0261 | 49.6227
14.5 | 1.531 | 0.03336 | -0.025 | 45.8933
15 | 1.5464 | 0.03658 | -0.0239 | 42.2745
15.5 | 1.5625 | 0.03981 | -0.0231 | 39.2489
16 | 1.5755 | 0.04338 | -0.0222 | 36.3186
16.5 | 1.5867 | 0.04722 | -0.0216 | 33.6023
17 | 1.5983 | 0.05114 | -0.0212 | 31.2534
17.5 | 1.6095 | 0.05525 | -0.021 | 29.1312
18 | 1.6168 | 0.05986 | -0.0211 | 27.0097
18.5 | 1.6244 | 0.06461 | -0.0214 | 25.1416
19 | 1.6315 | 0.06955 | -0.022 | 23.4579
19.5 | 1.6383 | 0.07466 | -0.0229 | 21.9435
20 | 1.6452 | 0.07988 | -0.024 | 20.5959

## 91. Re 7M Mach 0.10 (1)
BIGFOIL.COM POLAR EXPORT
NACA64-617 a=0.2
NACA64-617 a=0.2 |  |  |  | Cl Max: | 1.684 | at alpha= | 14.5 | deg
JavaFoil+Calcfoil stall+Eppler ext transition |  |  |  | L/D Max: | 134.851 | at alpha= | 7 | deg
Re: | 7000000 |  |  | Cd Min: | 0.00515 | at alpha= | -1 | deg
Mach: | 0.1 |  |  | Cl=0 at alpha= | -3.2419 | deg
|  |  |  | @ Cl=0.1, Cd= | 0.0066497
|  |  |  | @ Cl=0.4, Cd= | 0.005181
|  |  |  | @ Cl=0.6, Cd= | 0.0055013
alpha (deg) | Cl | Cd | Cm | Cl/Cd
-16 | -0.668 | 0.11107 | -0.019 | -6.014
-15.5 | -0.679 | 0.10602 | -0.019 | -6.401
-15 | -0.688 | 0.09874 | -0.02 | -6.972
-14.5 | -0.694 | 0.09444 | -0.02 | -7.348
-14 | -0.697 | 0.08888 | -0.021 | -7.846
-13.5 | -0.699 | 0.0818 | -0.022 | -8.545
-13 | -0.695 | 0.07845 | -0.022 | -8.853
-12.5 | -0.691 | 0.07039 | -0.024 | -9.817
-12 | -0.679 | 0.06709 | -0.024 | -10.124
-11.5 | -0.668 | 0.06041 | -0.026 | -11.059
-11 | -0.748 | 0.01532 | -0.037 | -48.798
-10.5 | -0.739 | 0.01179 | -0.039 | -62.718
-10 | -0.716 | 0.01008 | -0.04 | -71.039
-9.5 | -0.687 | 0.00948 | -0.041 | -72.503
-9 | -0.646 | 0.00902 | -0.041 | -71.633
-8.5 | -0.601 | 0.00861 | -0.042 | -69.824
-8 | -0.553 | 0.00829 | -0.043 | -66.669
-7.5 | -0.502 | 0.00805 | -0.043 | -62.345
-7 | -0.448 | 0.00777 | -0.044 | -57.691
-6.5 | -0.392 | 0.00709 | -0.044 | -55.367
-6 | -0.334 | 0.00687 | -0.045 | -48.602
-5.5 | -0.275 | 0.00738 | -0.046 | -37.25
-5 | -0.215 | 0.0072 | -0.046 | -29.849
-4.5 | -0.154 | 0.0071 | -0.047 | -21.724
-4 | -0.093 | 0.00694 | -0.047 | -13.414
-3.5 | -0.032 | 0.00687 | -0.048 | -4.609
-3 | 0.03 | 0.00676 | -0.049 | 4.449
-2.5 | 0.092 | 0.00666 | -0.049 | 13.829
-2 | 0.154 | 0.00658 | -0.05 | 23.43
-1.5 | 0.217 | 0.00651 | -0.051 | 33.316
-1 | 0.279 | 0.00515 | -0.051 | 54.234
-0.5 | 0.341 | 0.0052 | -0.052 | 65.669
0 | 0.403 | 0.00518 | -0.053 | 77.865
0.5 | 0.466 | 0.00528 | -0.053 | 88.095
1 | 0.528 | 0.0054 | -0.054 | 97.657
1.5 | 0.587 | 0.00548 | -0.055 | 107.059
2 | 0.648 | 0.00558 | -0.055 | 116.127
2.5 | 0.71 | 0.00591 | -0.056 | 120.041
3 | 0.771 | 0.00642 | -0.057 | 120.129
3.5 | 0.832 | 0.00675 | -0.057 | 123.179
4 | 0.892 | 0.00712 | -0.058 | 125.42
4.5 | 0.947 | 0.00731 | -0.058 | 129.577
5 | 1.004 | 0.00765 | -0.059 | 131.168
5.5 | 1.06 | 0.00804 | -0.059 | 131.862
6 | 1.117 | 0.00838 | -0.06 | 133.249
6.5 | 1.173 | 0.00874 | -0.06 | 134.272
7 | 1.226 | 0.00909 | -0.061 | 134.851
7.5 | 1.278 | 0.00963 | -0.061 | 132.727
8 | 1.327 | 0.0104 | -0.062 | 127.649
8.5 | 1.371 | 0.01225 | -0.062 | 111.888
9 | 1.414 | 0.01385 | -0.062 | 102.146
9.5 | 1.453 | 0.01631 | -0.063 | 89.118
10 | 1.494 | 0.01729 | -0.063 | 86.365
10.5 | 1.531 | 0.01838 | -0.064 | 83.294
11 | 1.566 | 0.01945 | -0.064 | 80.537
11.5 | 1.598 | 0.02064 | -0.065 | 77.425
12 | 1.625 | 0.02188 | -0.065 | 74.252
12.5 | 1.646 | 0.02321 | -0.066 | 70.906
13 | 1.662 | 0.02472 | -0.066 | 67.237
13.5 | 1.674 | 0.02633 | -0.066 | 63.583
14 | 1.681 | 0.02804 | -0.067 | 59.961
14.5 | 1.684 | 0.02962 | -0.067 | 56.857
15 | 1.68 | 0.03172 | -0.068 | 52.943
15.5 | 1.668 | 0.03363 | -0.068 | 49.6
16 | 1.651 | 0.03581 | -0.069 | 46.11
16.5 | 1.63 | 0.038 | -0.069 | 42.882
17 | 1.602 | 0.04103 | -0.069 | 39.049
17.5 | 1.571 | 0.04401 | -0.07 | 35.695
18 | 1.53 | 0.04738 | -0.07 | 32.279
18.5 | 1.485 | 0.0505 | -0.07 | 29.409
19 | 1.436 | 0.05509 | -0.071 | 26.072
19.5 | 1.386 | 0.05896 | -0.071 | 23.514

## 92. Re 7M Mach 0.10 (2)
BIGFOIL.COM POLAR EXPORT
NACA64-617 a=0.2
NACA64-617 a=0.2 |  |  |  | Cl Max: | 1.6372 | at alpha= | 20 | deg
XFOIL ncrit=9 |  |  |  | L/D Max: | 191.481 | at alpha= | 4.5 | deg
Re: | 7000000 |  |  | Cd Min: | 0.08321 | at alpha= | 20 | deg
Mach: | 0.1 |  |  | Cl=0 at alpha= | -3.3434 | deg
|  |  |  | @ Cl=0.1, Cd= | 0.0061907
|  |  |  | @ Cl=0.4, Cd= | 0.0047201
|  |  |  | @ Cl=0.6, Cd= | 0.0045145
alpha (deg) | Cl | Cd | Cm | Cl/Cd
-20 | -1.2824 | 0.05392 | -0.0745 | -23.7834
-19.5 | -1.3284 | 0.04329 | -0.0792 | -30.6861
-19 | -1.3383 | 0.03755 | -0.0804 | -35.6405
-18.5 | -1.3422 | 0.03288 | -0.0804 | -40.8212
-18 | -1.3441 | 0.02884 | -0.0792 | -46.6054
-17.5 | -1.3342 | 0.02601 | -0.0773 | -51.2957
-17 | -1.3273 | 0.02327 | -0.0744 | -57.0391
-16.5 | -1.3095 | 0.02148 | -0.0714 | -60.9637
-16 | -1.2923 | 0.01984 | -0.0676 | -65.1361
-15.5 | -1.2754 | 0.01849 | -0.0627 | -68.9778
-15 | -1.2499 | 0.01741 | -0.0584 | -71.7921
-14.5 | -1.212 | 0.01637 | -0.0561 | -74.0379
-14 | -1.1698 | 0.01544 | -0.0543 | -75.7642
-13.5 | -1.1248 | 0.01458 | -0.0528 | -77.1468
-13 | -1.078 | 0.01377 | -0.0516 | -78.2861
-12.5 | -1.0289 | 0.01304 | -0.0507 | -78.9034
-12 | -0.9783 | 0.01239 | -0.0499 | -78.9588
-11.5 | -0.9266 | 0.01179 | -0.0493 | -78.592
-11 | -0.8738 | 0.01123 | -0.0489 | -77.8094
-10.5 | -0.82 | 0.01074 | -0.0486 | -76.3501
-10 | -0.7664 | 0.01015 | -0.0483 | -75.5074
-9.5 | -0.712 | 0.00964 | -0.0481 | -73.8589
-9 | -0.6566 | 0.00919 | -0.048 | -71.4472
-8.5 | -0.6045 | 0.00836 | -0.0476 | -72.3086
-8 | -0.5473 | 0.00805 | -0.0478 | -67.9876
-7.5 | -0.4896 | 0.00781 | -0.0481 | -62.6889
-7 | -0.4313 | 0.00758 | -0.0486 | -56.8997
-6.5 | -0.3732 | 0.00736 | -0.049 | -50.7065
-6 | -0.3145 | 0.00716 | -0.0495 | -43.9246
-5.5 | -0.2555 | 0.007 | -0.0501 | -36.5
-5 | -0.1967 | 0.00682 | -0.0507 | -28.8416
-4.5 | -0.1374 | 0.00666 | -0.0513 | -20.6306
-4 | -0.0781 | 0.00654 | -0.052 | -11.9419
-3.5 | -0.0187 | 0.0064 | -0.0528 | -2.9219
-3 | 0.041 | 0.00629 | -0.0535 | 6.5183
-2.5 | 0.1004 | 0.00619 | -0.0543 | 16.2197
-2 | 0.1601 | 0.00608 | -0.0551 | 26.3322
-1.5 | 0.2195 | 0.00596 | -0.0559 | 36.8289
-1 | 0.2787 | 0.0058 | -0.0568 | 48.0517
-0.5 | 0.3381 | 0.00558 | -0.0576 | 60.5914
0 | 0.3941 | 0.00473 | -0.0584 | 83.3192
0.5 | 0.4536 | 0.00463 | -0.0593 | 97.9698
1 | 0.5137 | 0.00457 | -0.0603 | 112.407
1.5 | 0.5734 | 0.00451 | -0.0613 | 127.1397
2 | 0.6329 | 0.00452 | -0.0622 | 140.0221
2.5 | 0.6931 | 0.00453 | -0.0633 | 153.0022
3 | 0.7529 | 0.00457 | -0.0643 | 164.7484
3.5 | 0.8123 | 0.00467 | -0.0652 | 173.94
4 | 0.872 | 0.00472 | -0.0662 | 184.7458
4.5 | 0.9306 | 0.00486 | -0.0671 | 191.4815
5 | 0.987 | 0.00518 | -0.0677 | 190.5405
5.5 | 1.0416 | 0.0056 | -0.068 | 186
6 | 1.0944 | 0.00612 | -0.068 | 178.8235
6.5 | 1.1449 | 0.00674 | -0.0677 | 169.8665
7 | 1.1934 | 0.0074 | -0.0671 | 161.2703
7.5 | 1.24 | 0.00807 | -0.0662 | 153.6555
8 | 1.2786 | 0.00899 | -0.0639 | 142.2247
8.5 | 1.3102 | 0.00998 | -0.0605 | 131.2826
9 | 1.3235 | 0.01088 | -0.0536 | 121.6452
10 | 1.3513 | 0.01362 | -0.0429 | 99.2144
10.5 | 1.3656 | 0.0156 | -0.0388 | 87.5385
11 | 1.3862 | 0.01749 | -0.0359 | 79.2567
11.5 | 1.4081 | 0.01948 | -0.0335 | 72.2844
12 | 1.4314 | 0.0215 | -0.0315 | 66.5767
12.5 | 1.4512 | 0.02387 | -0.0295 | 60.796
13 | 1.4731 | 0.02622 | -0.0279 | 56.1823
13.5 | 1.4919 | 0.02892 | -0.0264 | 51.5871
14 | 1.5114 | 0.03172 | -0.0251 | 47.6482
14.5 | 1.5283 | 0.03483 | -0.024 | 43.8788
15 | 1.5427 | 0.03825 | -0.0229 | 40.332
15.5 | 1.5584 | 0.04157 | -0.022 | 37.4886
16 | 1.57 | 0.04538 | -0.0212 | 34.5967
16.5 | 1.5807 | 0.04937 | -0.0206 | 32.0174
17 | 1.5931 | 0.05335 | -0.0203 | 29.8613
17.5 | 1.6037 | 0.0576 | -0.0202 | 27.842
18 | 1.6102 | 0.06245 | -0.0203 | 25.7838
18.5 | 1.6184 | 0.06727 | -0.0207 | 24.0583
19 | 1.6275 | 0.07208 | -0.0214 | 22.5791
19.5 | 1.6328 | 0.07753 | -0.0224 | 21.0602
20 | 1.6372 | 0.08321 | -0.0237 | 19.6755

## 93. Re 7M Mach 0.25 (1)
BIGFOIL.COM POLAR EXPORT
NACA64-617 a=0.2
NACA64-617 a=0.2 |  |  |  | Cl Max: | 1.642 | at alpha= | 13 | deg
JavaFoil+Calcfoil stall+Eppler ext transition |  |  |  | L/D Max: | 130.846 | at alpha= | 7 | deg
Re: | 7000000 |  |  | Cd Min: | 0.00516 | at alpha= | -1 | deg
Mach: | 0.25 |  |  | Cl=0 at alpha= | -3.2422 | deg
|  |  |  | @ Cl=0.1, Cd= | 0.0067565
|  |  |  | @ Cl=0.4, Cd= | 0.005253
|  |  |  | @ Cl=0.6, Cd= | 0.0055731
alpha (deg) | Cl | Cd | Cm | Cl/Cd
-14.5 | -0.512 | 0.10219 | -0.019 | -5.014
-14 | -0.544 | 0.09556 | -0.02 | -5.695
-13.5 | -0.57 | 0.09009 | -0.021 | -6.33
-13 | -0.591 | 0.08387 | -0.021 | -7.042
-12.5 | -0.604 | 0.07966 | -0.022 | -7.585
-12 | -0.612 | 0.0743 | -0.022 | -8.241
-11.5 | -0.614 | 0.0694 | -0.023 | -8.846
-11 | -0.612 | 0.06145 | -0.025 | -9.966
-10.5 | -0.601 | 0.058 | -0.026 | -10.354
-10 | -0.589 | 0.05006 | -0.028 | -11.777
-9.5 | -0.668 | 0.01106 | -0.041 | -60.348
-9 | -0.646 | 0.00959 | -0.043 | -67.413
-8.5 | -0.606 | 0.00903 | -0.043 | -67.078
-8 | -0.56 | 0.00859 | -0.044 | -65.163
-7.5 | -0.51 | 0.00833 | -0.044 | -61.291
-7 | -0.457 | 0.00797 | -0.045 | -57.402
-6.5 | -0.401 | 0.00769 | -0.046 | -52.185
-6 | -0.342 | 0.007 | -0.046 | -48.88
-5.5 | -0.282 | 0.00747 | -0.047 | -37.697
-5 | -0.22 | 0.00733 | -0.047 | -30.086
-4.5 | -0.158 | 0.00718 | -0.048 | -22.042
-4 | -0.096 | 0.00706 | -0.049 | -13.548
-3.5 | -0.033 | 0.00692 | -0.049 | -4.697
-3 | 0.031 | 0.00684 | -0.05 | 4.515
-2.5 | 0.095 | 0.00677 | -0.051 | 13.973
-2 | 0.158 | 0.0066 | -0.051 | 23.988
-1.5 | 0.223 | 0.00654 | -0.052 | 34.077
-1 | 0.287 | 0.00516 | -0.053 | 55.594
-0.5 | 0.351 | 0.00523 | -0.053 | 67.094
0 | 0.415 | 0.00526 | -0.054 | 78.813
0.5 | 0.478 | 0.00536 | -0.055 | 89.172
1 | 0.542 | 0.00544 | -0.055 | 99.621
1.5 | 0.603 | 0.00558 | -0.056 | 108.144
2 | 0.666 | 0.00568 | -0.057 | 117.297
2.5 | 0.729 | 0.00607 | -0.057 | 120.051
3 | 0.792 | 0.00663 | -0.058 | 119.444
3.5 | 0.854 | 0.007 | -0.059 | 122.02
4 | 0.91 | 0.00725 | -0.059 | 125.502
4.5 | 0.969 | 0.00757 | -0.06 | 127.96
5 | 1.027 | 0.00799 | -0.06 | 128.586
5.5 | 1.085 | 0.0084 | -0.061 | 129.118
6 | 1.143 | 0.0088 | -0.061 | 129.804
6.5 | 1.2 | 0.00919 | -0.062 | 130.625
7 | 1.254 | 0.00958 | -0.062 | 130.846
7.5 | 1.306 | 0.01024 | -0.063 | 127.471
8 | 1.354 | 0.01133 | -0.063 | 119.512
8.5 | 1.398 | 0.01363 | -0.063 | 102.517
9 | 1.437 | 0.01662 | -0.064 | 86.458
9.5 | 1.479 | 0.01768 | -0.064 | 83.645
10 | 1.517 | 0.01882 | -0.065 | 80.608
10.5 | 1.551 | 0.01998 | -0.065 | 77.64
11 | 1.582 | 0.02127 | -0.066 | 74.368
11.5 | 1.608 | 0.02261 | -0.066 | 71.124
12 | 1.627 | 0.02415 | -0.067 | 67.36
12.5 | 1.638 | 0.02569 | -0.067 | 63.745
13 | 1.642 | 0.02748 | -0.068 | 59.744
13.5 | 1.638 | 0.02951 | -0.068 | 55.527
14 | 1.628 | 0.03156 | -0.068 | 51.583
14.5 | 1.609 | 0.03383 | -0.069 | 47.569
15 | 1.581 | 0.03625 | -0.069 | 43.601
15.5 | 1.54 | 0.03869 | -0.07 | 39.804
16 | 1.489 | 0.04202 | -0.07 | 35.441
16.5 | 1.43 | 0.04557 | -0.07 | 31.384
17 | 1.363 | 0.04954 | -0.07 | 27.518
17.5 | 1.288 | 0.05459 | -0.071 | 23.59
18 | 1.196 | 0.06017 | -0.071 | 19.884

## 94. Re 7M Mach 0.25 (2)
BIGFOIL.COM POLAR EXPORT
NACA64-617 a=0.2
NACA64-617 a=0.2 |  |  |  | Cl Max: | 1.5891 | at alpha= | 20 | deg
XFOIL ncrit=9 |  |  |  | L/D Max: | 195.212 | at alpha= | 4.5 | deg
Re: | 7000000 |  |  | Cd Min: | 0.18694 | at alpha= | -19.5 | deg
Mach: | 0.25 |  |  | Cl=0 at alpha= | -3.3519 | deg
|  |  |  | @ Cl=0.1, Cd= | 0.0062594
|  |  |  | @ Cl=0.4, Cd= | 0.0049368
|  |  |  | @ Cl=0.6, Cd= | 0.0045984
alpha (deg) | Cl | Cd | Cm | Cl/Cd
-19.5 | -0.601 | 0.18694 | 0.0089 | -3.2149
-19 | -0.5895 | 0.17892 | 0.0037 | -3.2948
-18.5 | -0.581 | 0.17022 | -0.0018 | -3.4132
-18 | -0.572 | 0.16171 | -0.0072 | -3.5372
-17 | -1.0519 | 0.05463 | -0.0818 | -19.255
-16.5 | -1.0946 | 0.04405 | -0.0877 | -24.849
-16 | -1.1301 | 0.0359 | -0.0898 | -31.4791
-15.5 | -1.1536 | 0.02995 | -0.0888 | -38.5175
-15 | -1.1642 | 0.02567 | -0.0857 | -45.3526
-14.5 | -1.1657 | 0.02249 | -0.0809 | -51.8319
-14 | -1.16 | 0.0202 | -0.0747 | -57.4257
-13.5 | -1.1407 | 0.01848 | -0.0689 | -61.7262
-13 | -1.1049 | 0.01678 | -0.0654 | -65.8462
-12.5 | -1.0612 | 0.01542 | -0.0626 | -68.8197
-12 | -1.0129 | 0.01427 | -0.0604 | -70.9811
-11.5 | -0.962 | 0.01325 | -0.0585 | -72.6038
-11 | -0.9086 | 0.01238 | -0.057 | -73.3926
-10.5 | -0.8535 | 0.01164 | -0.0557 | -73.3247
-10 | -0.7971 | 0.01098 | -0.0547 | -72.5956
-9.5 | -0.74 | 0.01037 | -0.0539 | -71.3597
-9 | -0.6828 | 0.00975 | -0.0531 | -70.0308
-8.5 | -0.6245 | 0.00923 | -0.0526 | -67.6598
-8 | -0.5694 | 0.00837 | -0.0518 | -68.0287
-7.5 | -0.5091 | 0.00804 | -0.0517 | -63.3209
-7 | -0.4484 | 0.00777 | -0.0518 | -57.7091
-6.5 | -0.3872 | 0.00754 | -0.052 | -51.3528
-6 | -0.3262 | 0.00729 | -0.0522 | -44.7462
-5.5 | -0.2647 | 0.00713 | -0.0526 | -37.1248
-5 | -0.2032 | 0.00693 | -0.053 | -29.3218
-4.5 | -0.1418 | 0.00676 | -0.0536 | -20.9763
-4 | -0.08 | 0.00664 | -0.0542 | -12.0482
-3.5 | -0.0183 | 0.00646 | -0.0548 | -2.8328
-3 | 0.0435 | 0.00636 | -0.0555 | 6.8396
-2.5 | 0.1053 | 0.00625 | -0.0563 | 16.848
-2 | 0.1672 | 0.00613 | -0.0571 | 27.2757
-1.5 | 0.2287 | 0.00604 | -0.0579 | 37.8642
-1 | 0.2901 | 0.00585 | -0.0587 | 49.5897
-0.5 | 0.3515 | 0.00565 | -0.0596 | 62.2124
0 | 0.4093 | 0.0048 | -0.0603 | 85.2708
0.5 | 0.471 | 0.00467 | -0.0613 | 100.8565
1 | 0.5332 | 0.00463 | -0.0623 | 115.162
1.5 | 0.595 | 0.0046 | -0.0633 | 129.3478
2 | 0.657 | 0.00458 | -0.0643 | 143.4498
2.5 | 0.7193 | 0.0046 | -0.0653 | 156.3696
3 | 0.7813 | 0.00468 | -0.0663 | 166.9444
3.5 | 0.8433 | 0.00475 | -0.0672 | 177.5368
4 | 0.9051 | 0.00482 | -0.0682 | 187.7801
4.5 | 0.9663 | 0.00495 | -0.069 | 195.2121
5 | 1.025 | 0.00527 | -0.0695 | 194.4972
5.5 | 1.0806 | 0.00578 | -0.0695 | 186.955
6 | 1.1354 | 0.00629 | -0.0693 | 180.5087
6.5 | 1.1874 | 0.00691 | -0.0687 | 171.8379
7 | 1.2353 | 0.00766 | -0.0674 | 161.2663
7.5 | 1.28 | 0.00842 | -0.0656 | 152.019
8 | 1.3124 | 0.00947 | -0.0617 | 138.585
8.5 | 1.3163 | 0.01065 | -0.0529 | 123.5962
9 | 1.3217 | 0.0121 | -0.0454 | 109.2314
9.5 | 1.3408 | 0.01387 | -0.0415 | 96.6691
10 | 1.3517 | 0.01628 | -0.0369 | 83.0283
10.5 | 1.3641 | 0.01892 | -0.0332 | 72.0983
11 | 1.3809 | 0.02156 | -0.0303 | 64.0492
11.5 | 1.4015 | 0.02411 | -0.0281 | 58.1294
12 | 1.4237 | 0.0267 | -0.0263 | 53.3221
12.5 | 1.4433 | 0.02961 | -0.0246 | 48.7437
13 | 1.4629 | 0.03267 | -0.0231 | 44.7781
13.5 | 1.4797 | 0.03604 | -0.0216 | 41.0572
14 | 1.4957 | 0.03957 | -0.0203 | 37.7988
14.5 | 1.508 | 0.04346 | -0.019 | 34.6986
15 | 1.5232 | 0.04722 | -0.018 | 32.2575
15.5 | 1.5348 | 0.0514 | -0.0172 | 29.8599
16 | 1.543 | 0.05609 | -0.0166 | 27.5094
16.5 | 1.5557 | 0.06051 | -0.0163 | 25.7098
17 | 1.5648 | 0.06547 | -0.0164 | 23.901
17.5 | 1.5711 | 0.07089 | -0.0168 | 22.1625
18 | 1.5772 | 0.07654 | -0.0175 | 20.6062
18.5 | 1.5848 | 0.08218 | -0.0185 | 19.2845
19 | 1.5886 | 0.08843 | -0.02 | 17.9645
19.5 | 1.5881 | 0.09545 | -0.0219 | 16.638
20 | 1.5891 | 0.10241 | -0.0242 | 15.517

## 95. Re 7M Mach 0.50 (1)
BIGFOIL.COM POLAR EXPORT
NACA64-617 a=0.2
NACA64-617 a=0.2 |  |  |  | Cl Max: | 1.535 | at alpha= | 9.5 | deg
JavaFoil+Calcfoil stall+Eppler ext transition |  |  |  | L/D Max: | 116.989 | at alpha= | 2 | deg
Re: | 7000000 |  |  | Cd Min: | 0.00548 | at alpha= | -0.5 | deg
Mach: | 0.5 |  |  | Cl=0 at alpha= | -3.2429 | deg
|  |  |  | @ Cl=0.1, Cd= | 0.0070878
|  |  |  | @ Cl=0.4, Cd= | 0.0054933
|  |  |  | @ Cl=0.6, Cd= | 0.0058565
alpha (deg) | Cl | Cd | Cm | Cl/Cd
-20 | -0.958 | 0.15275 | -0.021 | -6.271
-19.5 | -0.928 | 0.15108 | -0.021 | -6.144
-19 | -0.9 | 0.14295 | -0.021 | -6.295
-18.5 | -0.872 | 0.14165 | -0.021 | -6.154
-18 | -0.845 | 0.13776 | -0.022 | -6.137
-17.5 | -0.816 | 0.12954 | -0.022 | -6.301
-17 | -0.786 | 0.12843 | -0.021 | -6.118
-16.5 | -0.757 | 0.12342 | -0.021 | -6.133
-16 | -0.729 | 0.11836 | -0.021 | -6.158
-15.5 | -0.701 | 0.11218 | -0.022 | -6.247
-15 | -0.673 | 0.11272 | -0.022 | -5.967
-14.5 | -0.643 | 0.10531 | -0.022 | -6.109
-14 | -0.615 | 0.09736 | -0.022 | -6.318
-13.5 | -0.587 | 0.09078 | -0.023 | -6.463
-13 | -0.558 | 0.0838 | -0.023 | -6.662
-12.5 | -0.531 | 0.07809 | -0.024 | -6.796
-12 | -0.5 | 0.09099 | -0.023 | -5.499
-11.5 | -0.471 | 0.08446 | -0.022 | -5.582
-11 | -0.443 | 0.07445 | -0.023 | -5.953
-10.5 | -0.415 | 0.0674 | -0.023 | -6.156
-10 | -0.387 | 0.0625 | -0.025 | -6.191
-9.5 | -0.359 | 0.05762 | -0.026 | -6.229
-9 | -0.328 | 0.07381 | -0.022 | -4.445
-8.5 | -0.3 | 0.06292 | -0.023 | -4.764
-8 | -0.272 | 0.05261 | -0.025 | -5.171
-7.5 | -0.396 | 0.0478 | -0.027 | -8.293
-7 | -0.386 | 0.04187 | -0.031 | -9.225
-6.5 | -0.429 | 0.00889 | -0.051 | -48.196
-6 | -0.371 | 0.00786 | -0.052 | -47.196
-5.5 | -0.308 | 0.00806 | -0.052 | -38.277
-5 | -0.243 | 0.00784 | -0.053 | -30.992
-4.5 | -0.175 | 0.0076 | -0.054 | -23.068
-4 | -0.106 | 0.00746 | -0.054 | -14.236
-3.5 | -0.036 | 0.00729 | -0.055 | -4.963
-3 | 0.034 | 0.00719 | -0.056 | 4.789
-2.5 | 0.105 | 0.00708 | -0.057 | 14.893
-2 | 0.177 | 0.00693 | -0.057 | 25.502
-1.5 | 0.249 | 0.00686 | -0.058 | 36.304
-1 | 0.321 | 0.00681 | -0.059 | 47.111
-0.5 | 0.392 | 0.00548 | -0.06 | 71.547
0 | 0.464 | 0.0056 | -0.06 | 82.833
0.5 | 0.535 | 0.00571 | -0.061 | 93.684
1 | 0.606 | 0.00587 | -0.062 | 103.24
1.5 | 0.673 | 0.00609 | -0.063 | 110.402
2 | 0.743 | 0.00635 | -0.063 | 116.989
2.5 | 0.804 | 0.00695 | -0.063 | 115.721
3 | 0.869 | 0.0076 | -0.064 | 114.464
3.5 | 0.935 | 0.00809 | -0.064 | 115.494
4 | 1 | 0.00862 | -0.065 | 116.007
4.5 | 1.064 | 0.0092 | -0.066 | 115.702
5 | 1.128 | 0.00984 | -0.066 | 114.528
5.5 | 1.191 | 0.01045 | -0.067 | 113.937
6 | 1.254 | 0.01106 | -0.067 | 113.386
6.5 | 1.315 | 0.0117 | -0.068 | 112.405
7 | 1.369 | 0.01258 | -0.068 | 108.872
7.5 | 1.419 | 0.01392 | -0.069 | 101.956
8 | 1.46 | 0.0176 | -0.069 | 82.923
8.5 | 1.495 | 0.02176 | -0.069 | 68.714
9 | 1.523 | 0.02368 | -0.07 | 64.31
9.5 | 1.535 | 0.02571 | -0.07 | 59.706
10 | 1.525 | 0.02796 | -0.071 | 54.535
10.5 | 1.471 | 0.03084 | -0.071 | 47.704
11 | 1.288 | 0.03472 | -0.072 | 37.097
11.5 | 0.945 | 0.04158 | -0.071 | 22.741
12 | 0.978 | 0.04133 | -0.072 | 23.652
12.5 | 1.001 | 0.04802 | -0.072 | 20.843
13 | 1.033 | 0.04746 | -0.073 | 21.771
13.5 | 1.057 | 0.05365 | -0.073 | 19.706
14 | 1.082 | 0.05646 | -0.073 | 19.171
14.5 | 1.11 | 0.06147 | -0.074 | 18.06

## 96. Re 7M Mach 0.50 (2)
BIGFOIL.COM POLAR EXPORT
NACA64-617 a=0.2
NACA64-617 a=0.2 |  |  |  | Cl Max: | 1.4478 | at alpha= | 16 | deg
XFOIL ncrit=9 |  |  |  | L/D Max: | 202.585 | at alpha= | 4.5 | deg
Re: | 7000000 |  |  | Cd Min: | 0.24363 | at alpha= | -20 | deg
Mach: | 0.5 |  |  | Cl=0 at alpha= | -3.3922 | deg
|  |  |  | @ Cl=0.1, Cd= | 0.0065971
|  |  |  | @ Cl=0.4, Cd= | 0.0060465
|  |  |  | @ Cl=0.6, Cd= | 0.00494
alpha (deg) | Cl | Cd | Cm | Cl/Cd
-20 | -0.5708 | 0.24363 | 0.0301 | -2.3429
-19 | -0.534 | 0.22308 | 0.0192 | -2.3938
-18.5 | -0.5145 | 0.21394 | 0.0138 | -2.4049
-18 | -0.4952 | 0.20509 | 0.0085 | -2.4145
-17.5 | -0.4774 | 0.19578 | 0.0031 | -2.4385
-17 | -0.4666 | 0.18462 | -0.0031 | -2.5274
-16.5 | -0.4529 | 0.17479 | -0.0089 | -2.5911
-16 | -0.4394 | 0.16535 | -0.0146 | -2.6574
-15.5 | -0.4297 | 0.15519 | -0.0207 | -2.7689
-15 | -0.4184 | 0.14574 | -0.0266 | -2.8709
-14.5 | -0.406 | 0.13688 | -0.0321 | -2.9661
-14 | -0.3947 | 0.12797 | -0.0377 | -3.0843
-13 | -0.3888 | 0.10824 | -0.0503 | -3.592
-12.5 | -0.3959 | 0.09733 | -0.0575 | -4.0676
-12 | -0.4066 | 0.08659 | -0.0649 | -4.6957
-11.5 | -0.4525 | 0.07131 | -0.0765 | -6.3455
-11 | -0.5122 | 0.05285 | -0.0931 | -9.6916
-10.5 | -0.59 | 0.03916 | -0.1028 | -15.0664
-10 | -0.6356 | 0.03143 | -0.1033 | -20.2227
-9.5 | -0.676 | 0.02569 | -0.0979 | -26.3137
-9 | -0.7094 | 0.01993 | -0.0895 | -35.5946
-8.5 | -0.7186 | 0.01329 | -0.0824 | -54.0707
-8 | -0.6604 | 0.01111 | -0.0767 | -59.4419
-7.5 | -0.5929 | 0.01 | -0.073 | -59.29
-7 | -0.5239 | 0.00911 | -0.07 | -57.5082
-6.5 | -0.4532 | 0.00846 | -0.0678 | -53.5697
-6 | -0.3791 | 0.0081 | -0.0665 | -46.8025
-5.5 | -0.3059 | 0.00779 | -0.0654 | -39.2683
-5 | -0.233 | 0.00749 | -0.0648 | -31.1081
-4.5 | -0.1601 | 0.00725 | -0.0644 | -22.0828
-3.5 | -0.0155 | 0.00685 | -0.0645 | -2.2628
-3 | 0.0564 | 0.00667 | -0.0648 | 8.4558
-2.5 | 0.1282 | 0.00655 | -0.0653 | 19.5725
-2 | 0.2 | 0.00642 | -0.066 | 31.1526
-1.5 | 0.2718 | 0.0063 | -0.0667 | 43.1429
-1 | 0.3428 | 0.0062 | -0.0675 | 55.2903
-0.5 | 0.4136 | 0.00601 | -0.0684 | 68.8186
0 | 0.4841 | 0.00573 | -0.0693 | 84.4852
0.5 | 0.5507 | 0.00494 | -0.0701 | 111.4777
1 | 0.6225 | 0.00494 | -0.0711 | 126.0121
1.5 | 0.6948 | 0.0049 | -0.0722 | 141.7959
2 | 0.7669 | 0.00492 | -0.0732 | 155.874
2.5 | 0.8392 | 0.00503 | -0.0741 | 166.839
3 | 0.9123 | 0.0051 | -0.075 | 178.8824
3.5 | 0.9844 | 0.00525 | -0.0757 | 187.5048
4 | 1.0571 | 0.00537 | -0.0763 | 196.8529
4.5 | 1.1284 | 0.00557 | -0.0766 | 202.5853
5 | 1.197 | 0.00591 | -0.0763 | 202.5381
5.5 | 1.2569 | 0.00657 | -0.0746 | 191.309
6 | 1.3127 | 0.00727 | -0.0721 | 180.564
6.5 | 1.3585 | 0.0081 | -0.0679 | 167.716
7 | 1.3776 | 0.00906 | -0.0592 | 152.053
7.5 | 1.3856 | 0.01087 | -0.0507 | 127.4701
8 | 1.3812 | 0.01377 | -0.0422 | 100.305
8.5 | 1.3635 | 0.0177 | -0.0339 | 77.0339
9 | 1.3648 | 0.0224 | -0.0309 | 60.9286
9.5 | 1.3576 | 0.02729 | -0.0264 | 49.7472
10.5 | 1.3387 | 0.03829 | -0.0192 | 34.9621
11 | 1.339 | 0.04346 | -0.0165 | 30.8099
11.5 | 1.3521 | 0.04793 | -0.0143 | 28.2099
12 | 1.3663 | 0.05249 | -0.0125 | 26.0297
12.5 | 1.38 | 0.05737 | -0.011 | 24.0544
13 | 1.395 | 0.06235 | -0.0099 | 22.3737
13.5 | 1.4085 | 0.06775 | -0.0092 | 20.7897
14 | 1.4216 | 0.07341 | -0.0089 | 19.3652
14.5 | 1.4304 | 0.0798 | -0.0092 | 17.9248
15 | 1.4407 | 0.08629 | -0.0098 | 16.696
15.5 | 1.4473 | 0.09349 | -0.0111 | 15.4808
16 | 1.4478 | 0.10163 | -0.0132 | 14.2458
16.5 | 1.4452 | 0.11043 | -0.016 | 13.087
17 | 1.4348 | 0.12044 | -0.02 | 11.913
17.5 | 1.4224 | 0.13102 | -0.0249 | 10.8564
18 | 1.4062 | 0.14238 | -0.0309 | 9.8764
18.5 | 1.3923 | 0.15369 | -0.0372 | 9.0591
19 | 1.3763 | 0.16563 | -0.0445 | 8.3095
19.5 | 1.3594 | 0.17792 | -0.0526 | 7.6405
20 | 1.3417 | 0.19064 | -0.0613 | 7.0379

## 97. Re 8M Mach 0.00 (1)
BIGFOIL.COM POLAR EXPORT
NACA64-617 a=0.2
NACA64-617 a=0.2 |  |  |  | Cl Max: | 1.694 | at alpha= | 14.5 | deg
JavaFoil+Calcfoil stall+Eppler ext transition |  |  |  | L/D Max: | 136.749 | at alpha= | 6.5 | deg
Re: | 8000000 |  |  | Cd Min: | 0.00504 | at alpha= | -1 | deg
Mach: | 0 |  |  | Cl=0 at alpha= | -3.2419 | deg
|  |  |  | @ Cl=0.1, Cd= | 0.0065108
|  |  |  | @ Cl=0.4, Cd= | 0.005178
|  |  |  | @ Cl=0.6, Cd= | 0.0054729
alpha (deg) | Cl | Cd | Cm | Cl/Cd
-16 | -0.699 | 0.10788 | -0.02 | -6.48
-15.5 | -0.707 | 0.10194 | -0.02 | -6.937
-15 | -0.713 | 0.09689 | -0.02 | -7.355
-14.5 | -0.715 | 0.09184 | -0.021 | -7.789
-14 | -0.716 | 0.08634 | -0.021 | -8.293
-13.5 | -0.715 | 0.07906 | -0.023 | -9.048
-13 | -0.708 | 0.07567 | -0.023 | -9.361
-12.5 | -0.7 | 0.06997 | -0.024 | -10.008
-12 | -0.691 | 0.06338 | -0.025 | -10.895
-11.5 | -0.754 | 0.02131 | -0.035 | -35.372
-11 | -0.765 | 0.01264 | -0.038 | -60.555
-10.5 | -0.748 | 0.01088 | -0.039 | -68.715
-10 | -0.726 | 0.00968 | -0.04 | -74.913
-9.5 | -0.687 | 0.00916 | -0.041 | -75.062
-9 | -0.645 | 0.00883 | -0.041 | -73.058
-8.5 | -0.6 | 0.00841 | -0.042 | -71.346
-8 | -0.551 | 0.00811 | -0.042 | -68.024
-7.5 | -0.5 | 0.00786 | -0.043 | -63.683
-7 | -0.447 | 0.00759 | -0.044 | -58.873
-6.5 | -0.391 | 0.0075 | -0.044 | -52.129
-6 | -0.333 | 0.00672 | -0.045 | -49.499
-5.5 | -0.274 | 0.00721 | -0.045 | -37.937
-5 | -0.214 | 0.00704 | -0.046 | -30.389
-4.5 | -0.154 | 0.00695 | -0.047 | -22.092
-4 | -0.093 | 0.0068 | -0.047 | -13.626
-3.5 | -0.032 | 0.00673 | -0.048 | -4.682
-3 | 0.03 | 0.00663 | -0.048 | 4.516
-2.5 | 0.092 | 0.00652 | -0.049 | 14.058
-2 | 0.153 | 0.00645 | -0.05 | 23.785
-1.5 | 0.216 | 0.00638 | -0.05 | 33.817
-1 | 0.278 | 0.00504 | -0.051 | 55.125
-0.5 | 0.34 | 0.00506 | -0.052 | 67.079
0 | 0.401 | 0.00518 | -0.052 | 77.551
0.5 | 0.463 | 0.00522 | -0.053 | 88.811
1 | 0.525 | 0.00533 | -0.054 | 98.458
1.5 | 0.584 | 0.00541 | -0.054 | 107.863
2 | 0.645 | 0.00565 | -0.055 | 114.203
2.5 | 0.706 | 0.00608 | -0.056 | 116.096
3 | 0.767 | 0.0064 | -0.056 | 119.905
3.5 | 0.828 | 0.00671 | -0.057 | 123.31
4 | 0.888 | 0.00704 | -0.058 | 126.224
4.5 | 0.943 | 0.00727 | -0.058 | 129.788
5 | 1 | 0.0076 | -0.058 | 131.476
5.5 | 1.056 | 0.00794 | -0.059 | 132.978
6 | 1.113 | 0.00823 | -0.059 | 135.193
6.5 | 1.169 | 0.00855 | -0.06 | 136.749
7 | 1.222 | 0.00896 | -0.06 | 136.316
7.5 | 1.273 | 0.0095 | -0.061 | 133.931
8 | 1.321 | 0.01068 | -0.061 | 123.613
8.5 | 1.366 | 0.01241 | -0.062 | 110.078
9 | 1.406 | 0.01488 | -0.062 | 94.525
9.5 | 1.45 | 0.01573 | -0.062 | 92.185
10 | 1.49 | 0.0167 | -0.063 | 89.257
10.5 | 1.529 | 0.01768 | -0.063 | 86.481
11 | 1.564 | 0.01872 | -0.064 | 83.584
11.5 | 1.597 | 0.0198 | -0.064 | 80.652
12 | 1.625 | 0.02097 | -0.065 | 77.495
12.5 | 1.647 | 0.02223 | -0.065 | 74.106
13 | 1.666 | 0.02368 | -0.066 | 70.324
13.5 | 1.679 | 0.02517 | -0.066 | 66.705
14 | 1.689 | 0.02679 | -0.067 | 63.045
14.5 | 1.694 | 0.02826 | -0.067 | 59.94
15 | 1.693 | 0.03028 | -0.068 | 55.912
15.5 | 1.685 | 0.03214 | -0.068 | 52.421
16 | 1.672 | 0.03405 | -0.069 | 49.098
16.5 | 1.654 | 0.03606 | -0.069 | 45.878
17 | 1.632 | 0.03892 | -0.069 | 41.93
17.5 | 1.605 | 0.04165 | -0.07 | 38.544
18 | 1.57 | 0.04452 | -0.07 | 35.261
18.5 | 1.53 | 0.04809 | -0.07 | 31.823
19 | 1.488 | 0.05179 | -0.071 | 28.731
19.5 | 1.444 | 0.05491 | -0.071 | 26.303

## 98. Re 8M Mach 0.00 (2)
BIGFOIL.COM POLAR EXPORT
NACA64-617 a=0.2
NACA64-617 a=0.2 |  |  |  | Cl Max: | 1.6595 | at alpha= | 20 | deg
XFOIL ncrit=9 |  |  |  | L/D Max: | 191.722 | at alpha= | 4.5 | deg
Re: | 8000000 |  |  | Cd Min: | 0.07795 | at alpha= | 20 | deg
Mach: | 0 |  |  | Cl=0 at alpha= | -3.3381 | deg
|  |  |  | @ Cl=0.1, Cd= | 0.0060388
|  |  |  | @ Cl=0.4, Cd= | 0.0051385
|  |  |  | @ Cl=0.6, Cd= | 0.0044248
alpha (deg) | Cl | Cd | Cm | Cl/Cd
-20 | -1.3826 | 0.04068 | -0.0775 | -33.9872
-19.5 | -1.3985 | 0.03477 | -0.0781 | -40.2215
-19 | -1.3959 | 0.03092 | -0.0777 | -45.1455
-18.5 | -1.3884 | 0.02779 | -0.0764 | -49.9604
-18 | -1.3824 | 0.02484 | -0.0743 | -55.6522
-17.5 | -1.3666 | 0.0228 | -0.0719 | -59.9386
-17 | -1.3545 | 0.02074 | -0.0685 | -65.3086
-16.5 | -1.3336 | 0.01941 | -0.0651 | -68.7069
-16 | -1.3154 | 0.01817 | -0.0605 | -72.3941
-15.5 | -1.2919 | 0.01715 | -0.0561 | -75.3294
-15 | -1.2546 | 0.01619 | -0.054 | -77.4923
-14.5 | -1.2135 | 0.01529 | -0.0523 | -79.3656
-14 | -1.1693 | 0.01449 | -0.0509 | -80.697
-13.5 | -1.1231 | 0.01375 | -0.0499 | -81.68
-13 | -1.0753 | 0.01302 | -0.049 | -82.5883
-12.5 | -1.0258 | 0.01239 | -0.0483 | -82.7926
-12 | -0.9749 | 0.0118 | -0.0478 | -82.6186
-11.5 | -0.9231 | 0.01126 | -0.0474 | -81.9805
-11 | -0.8702 | 0.01077 | -0.0472 | -80.7985
-10.5 | -0.8165 | 0.01032 | -0.0471 | -79.1182
-10 | -0.7627 | 0.00983 | -0.0469 | -77.589
-9.5 | -0.7085 | 0.00934 | -0.0469 | -75.8565
-9 | -0.6533 | 0.00894 | -0.047 | -73.0761
-8.5 | -0.6014 | 0.00811 | -0.0466 | -74.1554
-8 | -0.5445 | 0.00784 | -0.047 | -69.4515
-7.5 | -0.4873 | 0.00758 | -0.0474 | -64.2876
-7 | -0.4294 | 0.00738 | -0.0478 | -58.1843
-6.5 | -0.3716 | 0.00716 | -0.0483 | -51.8994
-6 | -0.3133 | 0.00696 | -0.0489 | -45.0144
-5.5 | -0.2548 | 0.00683 | -0.0495 | -37.306
-5 | -0.1961 | 0.00664 | -0.0502 | -29.5331
-4.5 | -0.1373 | 0.0065 | -0.0509 | -21.1231
-4 | -0.0782 | 0.00639 | -0.0516 | -12.2379
-3.5 | -0.0192 | 0.00624 | -0.0523 | -3.0769
-3 | 0.0401 | 0.00615 | -0.0531 | 6.5203
-2.5 | 0.0993 | 0.00604 | -0.0539 | 16.4404
-2 | 0.1587 | 0.00594 | -0.0548 | 26.7172
-1.5 | 0.2177 | 0.00585 | -0.0556 | 37.2137
-1 | 0.2769 | 0.00567 | -0.0564 | 48.836
-0.5 | 0.3359 | 0.0055 | -0.0573 | 61.0727
0 | 0.3941 | 0.00521 | -0.0582 | 75.643
0.5 | 0.451 | 0.00452 | -0.059 | 99.7788
1 | 0.5106 | 0.00447 | -0.06 | 114.2282
1.5 | 0.5699 | 0.00444 | -0.061 | 128.3559
2 | 0.6294 | 0.00441 | -0.062 | 142.7211
2.5 | 0.689 | 0.00441 | -0.063 | 156.2358
3 | 0.7482 | 0.0045 | -0.064 | 166.2667
3.5 | 0.8077 | 0.00454 | -0.065 | 177.9075
4 | 0.8663 | 0.00464 | -0.0659 | 186.7026
4.5 | 0.9241 | 0.00482 | -0.0668 | 191.722
5 | 0.9794 | 0.0052 | -0.0672 | 188.3462
5.5 | 1.0338 | 0.00563 | -0.0676 | 183.6234
6 | 1.0867 | 0.00611 | -0.0678 | 177.856
6.5 | 1.1365 | 0.00675 | -0.0674 | 168.3704
7 | 1.1852 | 0.00738 | -0.0669 | 160.5962
7.5 | 1.2313 | 0.00807 | -0.066 | 152.5774
8 | 1.2706 | 0.00897 | -0.064 | 141.6499
8.5 | 1.3055 | 0.00986 | -0.0613 | 132.4037
9 | 1.3295 | 0.01068 | -0.0564 | 124.485
9.5 | 1.336 | 0.01164 | -0.0488 | 114.7766
10.5 | 1.3718 | 0.0147 | -0.0406 | 93.3197
11 | 1.3936 | 0.0164 | -0.0377 | 84.9756
11.5 | 1.4167 | 0.01819 | -0.0352 | 77.8835
12 | 1.4425 | 0.01993 | -0.0333 | 72.3783
12.5 | 1.4639 | 0.02208 | -0.0313 | 66.2998
13 | 1.486 | 0.02428 | -0.0296 | 61.2026
13.5 | 1.5059 | 0.02676 | -0.0281 | 56.2743
14 | 1.5264 | 0.02935 | -0.0269 | 52.0068
14.5 | 1.5445 | 0.03229 | -0.0258 | 47.8321
15 | 1.5617 | 0.03532 | -0.0248 | 44.2157
15.5 | 1.5769 | 0.0386 | -0.0238 | 40.8523
16 | 1.588 | 0.04226 | -0.0228 | 37.5769
16.5 | 1.6012 | 0.04586 | -0.022 | 34.915
17 | 1.6136 | 0.04959 | -0.0215 | 32.5388
17.5 | 1.6237 | 0.05372 | -0.0212 | 30.2252
18 | 1.6292 | 0.05843 | -0.0211 | 27.8829
18.5 | 1.6404 | 0.06269 | -0.0213 | 26.1669
19 | 1.6495 | 0.06731 | -0.0218 | 24.506
19.5 | 1.6547 | 0.07251 | -0.0225 | 22.8203
20 | 1.6595 | 0.07795 | -0.0236 | 21.2893

## 99. Re 8M Mach 0.10 (1)
BIGFOIL.COM POLAR EXPORT
NACA64-617 a=0.2
NACA64-617 a=0.2 |  |  |  | Cl Max: | 1.686 | at alpha= | 14.5 | deg
JavaFoil+Calcfoil stall+Eppler ext transition |  |  |  | L/D Max: | 136.191 | at alpha= | 6.5 | deg
Re: | 8000000 |  |  | Cd Min: | 0.00507 | at alpha= | -1 | deg
Mach: | 0.1 |  |  | Cl=0 at alpha= | -3.2419 | deg
|  |  |  | @ Cl=0.1, Cd= | 0.0065458
|  |  |  | @ Cl=0.4, Cd= | 0.0051471
|  |  |  | @ Cl=0.6, Cd= | 0.0054618
alpha (deg) | Cl | Cd | Cm | Cl/Cd
-16 | -0.668 | 0.10995 | -0.019 | -6.079
-15.5 | -0.679 | 0.10493 | -0.02 | -6.471
-15 | -0.689 | 0.09777 | -0.02 | -7.046
-14.5 | -0.694 | 0.09349 | -0.021 | -7.428
-14 | -0.698 | 0.08777 | -0.021 | -7.951
-13.5 | -0.7 | 0.08082 | -0.022 | -8.656
-13 | -0.695 | 0.07748 | -0.022 | -8.971
-12.5 | -0.692 | 0.069 | -0.024 | -10.036
-12 | -0.681 | 0.06571 | -0.025 | -10.361
-11.5 | -0.67 | 0.05856 | -0.026 | -11.449
-11 | -0.754 | 0.01397 | -0.038 | -53.971
-10.5 | -0.742 | 0.0113 | -0.039 | -65.645
-10 | -0.718 | 0.01024 | -0.04 | -70.1
-9.5 | -0.687 | 0.00927 | -0.041 | -74.128
-9 | -0.646 | 0.00887 | -0.041 | -72.811
-8.5 | -0.601 | 0.00845 | -0.042 | -71.18
-8 | -0.553 | 0.00814 | -0.043 | -67.95
-7.5 | -0.502 | 0.00788 | -0.043 | -63.678
-7 | -0.448 | 0.00763 | -0.044 | -58.756
-6.5 | -0.392 | 0.00695 | -0.044 | -56.474
-6 | -0.334 | 0.00673 | -0.045 | -49.635
-5.5 | -0.275 | 0.00722 | -0.046 | -38.063
-5 | -0.215 | 0.00707 | -0.046 | -30.387
-4.5 | -0.154 | 0.00696 | -0.047 | -22.182
-4 | -0.093 | 0.00684 | -0.047 | -13.628
-3.5 | -0.032 | 0.00673 | -0.048 | -4.705
-3 | 0.03 | 0.00666 | -0.049 | 4.518
-2.5 | 0.092 | 0.00656 | -0.049 | 14.027
-2 | 0.154 | 0.00645 | -0.05 | 23.912
-1.5 | 0.217 | 0.00638 | -0.051 | 34.009
-1 | 0.279 | 0.00507 | -0.051 | 55.071
-0.5 | 0.341 | 0.00509 | -0.052 | 67.041
0 | 0.403 | 0.00515 | -0.053 | 78.376
0.5 | 0.466 | 0.00525 | -0.053 | 88.7
1 | 0.528 | 0.00532 | -0.054 | 99.124
1.5 | 0.587 | 0.0054 | -0.055 | 108.612
2 | 0.648 | 0.00569 | -0.055 | 113.862
2.5 | 0.71 | 0.00614 | -0.056 | 115.641
3 | 0.771 | 0.00646 | -0.057 | 119.287
3.5 | 0.832 | 0.00678 | -0.057 | 122.715
4 | 0.892 | 0.00713 | -0.058 | 125.117
4.5 | 0.947 | 0.00732 | -0.058 | 129.415
5 | 1.004 | 0.00767 | -0.059 | 130.925
5.5 | 1.061 | 0.008 | -0.059 | 132.654
6 | 1.118 | 0.00829 | -0.06 | 134.795
6.5 | 1.174 | 0.00862 | -0.06 | 136.191
7 | 1.227 | 0.00904 | -0.061 | 135.787
7.5 | 1.278 | 0.00961 | -0.061 | 132.997
8 | 1.326 | 0.01084 | -0.062 | 122.259
8.5 | 1.371 | 0.0126 | -0.062 | 108.743
9 | 1.412 | 0.01507 | -0.062 | 93.69
9.5 | 1.455 | 0.01593 | -0.063 | 91.305
10 | 1.495 | 0.01696 | -0.063 | 88.134
10.5 | 1.533 | 0.01794 | -0.064 | 85.436
11 | 1.568 | 0.019 | -0.064 | 82.526
11.5 | 1.6 | 0.02017 | -0.065 | 79.327
12 | 1.626 | 0.02138 | -0.065 | 76.075
12.5 | 1.648 | 0.02262 | -0.066 | 72.84
13 | 1.664 | 0.02409 | -0.066 | 69.073
13.5 | 1.676 | 0.02566 | -0.067 | 65.321
14 | 1.683 | 0.02732 | -0.067 | 61.603
14.5 | 1.686 | 0.02887 | -0.068 | 58.402
15 | 1.681 | 0.03093 | -0.068 | 54.365
15.5 | 1.67 | 0.03288 | -0.068 | 50.78
16 | 1.653 | 0.03488 | -0.069 | 47.386
16.5 | 1.631 | 0.03719 | -0.069 | 43.848
17 | 1.604 | 0.03999 | -0.069 | 40.118
17.5 | 1.572 | 0.04302 | -0.07 | 36.549
18 | 1.531 | 0.04608 | -0.07 | 33.23
18.5 | 1.487 | 0.04933 | -0.07 | 30.139
19 | 1.438 | 0.05362 | -0.071 | 26.822
19.5 | 1.388 | 0.05808 | -0.071 | 23.888

## 100. Re 8M Mach 0.10 (2)
BIGFOIL.COM POLAR EXPORT
NACA64-617 a=0.2
NACA64-617 a=0.2 |  |  |  | Cl Max: | 1.6487 | at alpha= | 20 | deg
XFOIL ncrit=9 |  |  |  | L/D Max: | 192.273 | at alpha= | 4.5 | deg
Re: | 8000000 |  |  | Cd Min: | 0.08167 | at alpha= | 20 | deg
Mach: | 0.1 |  |  | Cl=0 at alpha= | -3.34 | deg
|  |  |  | @ Cl=0.1, Cd= | 0.0060504
|  |  |  | @ Cl=0.4, Cd= | 0.0051921
|  |  |  | @ Cl=0.6, Cd= | 0.0044369
alpha (deg) | Cl | Cd | Cm | Cl/Cd
-20 | -1.3191 | 0.04966 | -0.0768 | -26.5626
-19.5 | -1.3538 | 0.04079 | -0.08 | -33.1895
-19 | -1.3607 | 0.03554 | -0.0807 | -38.2864
-18.5 | -1.361 | 0.03135 | -0.0803 | -43.4131
-18 | -1.362 | 0.02752 | -0.0787 | -49.4913
-17.5 | -1.3504 | 0.02493 | -0.0766 | -54.1677
-17 | -1.343 | 0.02233 | -0.0735 | -60.1433
-16.5 | -1.324 | 0.02069 | -0.0703 | -63.9923
-16 | -1.3065 | 0.01917 | -0.0661 | -68.1534
-15.5 | -1.2904 | 0.01792 | -0.0607 | -72.0089
-15 | -1.2588 | 0.01688 | -0.0574 | -74.5735
-14.5 | -1.2194 | 0.01587 | -0.0553 | -76.8368
-14 | -1.1761 | 0.01498 | -0.0536 | -78.5113
-13.5 | -1.1304 | 0.01416 | -0.0522 | -79.8305
-13 | -1.0828 | 0.01336 | -0.051 | -81.0479
-12.5 | -1.0333 | 0.01267 | -0.0501 | -81.5549
-12 | -0.9822 | 0.01204 | -0.0494 | -81.5781
-11.5 | -0.9301 | 0.01145 | -0.0489 | -81.2314
-11 | -0.877 | 0.01093 | -0.0485 | -80.2379
-10.5 | -0.8229 | 0.01044 | -0.0482 | -78.8218
-10 | -0.7682 | 0.00998 | -0.048 | -76.9739
-9.5 | -0.7137 | 0.00946 | -0.0478 | -75.444
-9 | -0.6581 | 0.00903 | -0.0478 | -72.8793
-8.5 | -0.6054 | 0.00823 | -0.0474 | -73.5601
-8 | -0.5485 | 0.0079 | -0.0476 | -69.4304
-7.5 | -0.4909 | 0.00761 | -0.048 | -64.5072
-7 | -0.4325 | 0.00741 | -0.0484 | -58.3671
-6.5 | -0.3741 | 0.00719 | -0.0489 | -52.0306
-6 | -0.3154 | 0.00699 | -0.0494 | -45.1216
-5.5 | -0.2564 | 0.00685 | -0.05 | -37.4307
-5 | -0.1973 | 0.00666 | -0.0506 | -29.6246
-4.5 | -0.1381 | 0.00652 | -0.0513 | -21.181
-4 | -0.0786 | 0.00641 | -0.052 | -12.2621
-3.5 | -0.0191 | 0.00625 | -0.0527 | -3.056
-3 | 0.0406 | 0.00616 | -0.0535 | 6.5909
-2.5 | 0.1002 | 0.00605 | -0.0543 | 16.562
-2 | 0.1599 | 0.00595 | -0.0551 | 26.8739
-1.5 | 0.2194 | 0.00586 | -0.0559 | 37.4403
-1 | 0.2789 | 0.00568 | -0.0568 | 49.1021
-0.5 | 0.3383 | 0.00551 | -0.0577 | 61.3975
0 | 0.3969 | 0.00523 | -0.0585 | 75.8891
0.5 | 0.4541 | 0.00453 | -0.0594 | 100.2428
1 | 0.5141 | 0.00448 | -0.0604 | 114.7545
1.5 | 0.5738 | 0.00445 | -0.0613 | 128.9438
2 | 0.6338 | 0.00442 | -0.0624 | 143.3937
2.5 | 0.6938 | 0.00443 | -0.0634 | 156.614
3 | 0.7534 | 0.00451 | -0.0643 | 167.051
3.5 | 0.8133 | 0.00455 | -0.0654 | 178.7473
4 | 0.8723 | 0.00466 | -0.0663 | 187.1888
4.5 | 0.9306 | 0.00484 | -0.0671 | 192.2727
5 | 0.9862 | 0.00522 | -0.0676 | 188.9272
5.5 | 1.0408 | 0.00565 | -0.0679 | 184.2124
6 | 1.0941 | 0.00614 | -0.068 | 178.1922
6.5 | 1.1441 | 0.00678 | -0.0676 | 168.7463
7 | 1.1928 | 0.00743 | -0.067 | 160.5384
7.5 | 1.2388 | 0.00813 | -0.066 | 152.3739
8 | 1.2772 | 0.00906 | -0.0637 | 140.9713
8.5 | 1.3107 | 0.00997 | -0.0606 | 131.4644
9 | 1.3261 | 0.01084 | -0.0541 | 122.3339
9.5 | 1.3353 | 0.01187 | -0.0471 | 112.4937
10.5 | 1.371 | 0.01524 | -0.0393 | 89.9606
11 | 1.3933 | 0.01701 | -0.0365 | 81.9106
12 | 1.4413 | 0.02079 | -0.0321 | 69.3266
12.5 | 1.4637 | 0.02295 | -0.0303 | 63.7778
13 | 1.4844 | 0.02535 | -0.0286 | 58.5562
13.5 | 1.5042 | 0.02799 | -0.0271 | 53.7406
14 | 1.5239 | 0.03077 | -0.0259 | 49.5255
14.5 | 1.5418 | 0.03378 | -0.0248 | 45.6424
15 | 1.5598 | 0.03683 | -0.0238 | 42.3513
15.5 | 1.5738 | 0.04023 | -0.0227 | 39.1201
16 | 1.5849 | 0.04398 | -0.0217 | 36.0368
16.5 | 1.5983 | 0.04763 | -0.021 | 33.5566
17 | 1.6099 | 0.05159 | -0.0205 | 31.2057
17.5 | 1.6188 | 0.05596 | -0.0202 | 28.9278
18 | 1.6251 | 0.06071 | -0.0202 | 26.7682
18.5 | 1.6343 | 0.06535 | -0.0206 | 25.0084
19 | 1.6407 | 0.07042 | -0.0212 | 23.2988
19.5 | 1.6447 | 0.07597 | -0.0221 | 21.6493
20 | 1.6487 | 0.08167 | -0.0234 | 20.1873

## 101. Re 8M Mach 0.25 (1)
BIGFOIL.COM POLAR EXPORT
NACA64-617 a=0.2
NACA64-617 a=0.2 |  |  |  | Cl Max: | 1.643 | at alpha= | 13 | deg
JavaFoil+Calcfoil stall+Eppler ext transition |  |  |  | L/D Max: | 132.519 | at alpha= | 6.5 | deg
Re: | 8000000 |  |  | Cd Min: | 0.00511 | at alpha= | -1 | deg
Mach: | 0.25 |  |  | Cl=0 at alpha= | -3.2422 | deg
|  |  |  | @ Cl=0.1, Cd= | 0.0066137
|  |  |  | @ Cl=0.4, Cd= | 0.0052036
|  |  |  | @ Cl=0.6, Cd= | 0.0054951
alpha (deg) | Cl | Cd | Cm | Cl/Cd
-14.5 | -0.513 | 0.10172 | -0.02 | -5.04
-14 | -0.544 | 0.09511 | -0.02 | -5.724
-13.5 | -0.57 | 0.08884 | -0.021 | -6.42
-13 | -0.591 | 0.08327 | -0.021 | -7.097
-12.5 | -0.605 | 0.07914 | -0.022 | -7.641
-12 | -0.613 | 0.07353 | -0.023 | -8.333
-11.5 | -0.614 | 0.06861 | -0.023 | -8.956
-11 | -0.613 | 0.0605 | -0.026 | -10.139
-10.5 | -0.602 | 0.05688 | -0.026 | -10.583
-10 | -0.594 | 0.0472 | -0.029 | -12.578
-9.5 | -0.67 | 0.01067 | -0.041 | -62.836
-9 | -0.646 | 0.00938 | -0.043 | -68.873
-8.5 | -0.606 | 0.00891 | -0.043 | -67.966
-8 | -0.56 | 0.00843 | -0.044 | -66.421
-7.5 | -0.51 | 0.00817 | -0.044 | -62.481
-7 | -0.457 | 0.00782 | -0.045 | -58.505
-6.5 | -0.401 | 0.00754 | -0.046 | -53.188
-6 | -0.342 | 0.00687 | -0.046 | -49.778
-5.5 | -0.282 | 0.00732 | -0.047 | -38.508
-5 | -0.22 | 0.00717 | -0.047 | -30.728
-4.5 | -0.158 | 0.00704 | -0.048 | -22.503
-4 | -0.096 | 0.00695 | -0.049 | -13.761
-3.5 | -0.033 | 0.00681 | -0.049 | -4.774
-3 | 0.031 | 0.0067 | -0.05 | 4.611
-2.5 | 0.095 | 0.00662 | -0.051 | 14.278
-2 | 0.158 | 0.00654 | -0.051 | 24.208
-1.5 | 0.223 | 0.00645 | -0.052 | 34.565
-1 | 0.287 | 0.00511 | -0.053 | 56.077
-0.5 | 0.351 | 0.00515 | -0.053 | 68.097
0 | 0.415 | 0.00522 | -0.054 | 79.469
0.5 | 0.478 | 0.00529 | -0.055 | 90.483
1 | 0.542 | 0.0054 | -0.055 | 100.345
1.5 | 0.603 | 0.0055 | -0.056 | 109.662
2 | 0.666 | 0.00581 | -0.057 | 114.683
2.5 | 0.729 | 0.00632 | -0.057 | 115.369
3 | 0.792 | 0.00667 | -0.058 | 118.665
3.5 | 0.854 | 0.00703 | -0.059 | 121.516
4 | 0.91 | 0.00725 | -0.059 | 125.546
4.5 | 0.969 | 0.0076 | -0.06 | 127.546
5 | 1.027 | 0.00799 | -0.06 | 128.536
5.5 | 1.086 | 0.00834 | -0.061 | 130.115
6 | 1.144 | 0.00871 | -0.061 | 131.306
6.5 | 1.201 | 0.00906 | -0.062 | 132.519
7 | 1.254 | 0.00958 | -0.062 | 130.919
7.5 | 1.306 | 0.01022 | -0.063 | 127.8
8 | 1.353 | 0.0118 | -0.063 | 114.641
8.5 | 1.398 | 0.01372 | -0.063 | 101.903
9 | 1.439 | 0.01625 | -0.064 | 88.556
9.5 | 1.48 | 0.01731 | -0.064 | 85.503
10 | 1.518 | 0.01841 | -0.065 | 82.473
10.5 | 1.553 | 0.01953 | -0.065 | 79.512
11 | 1.584 | 0.02079 | -0.066 | 76.181
11.5 | 1.61 | 0.02208 | -0.066 | 72.896
12 | 1.628 | 0.02352 | -0.067 | 69.222
12.5 | 1.639 | 0.02513 | -0.067 | 65.228
13 | 1.643 | 0.02693 | -0.068 | 61.035
13.5 | 1.64 | 0.02885 | -0.068 | 56.837
14 | 1.629 | 0.03091 | -0.068 | 52.714
14.5 | 1.611 | 0.03311 | -0.069 | 48.65
15 | 1.582 | 0.03555 | -0.069 | 44.507
15.5 | 1.542 | 0.03768 | -0.07 | 40.908
16 | 1.491 | 0.04092 | -0.07 | 36.43
16.5 | 1.432 | 0.04464 | -0.07 | 32.072
17 | 1.364 | 0.04864 | -0.071 | 28.055
17.5 | 1.289 | 0.05377 | -0.071 | 23.963
18 | 1.198 | 0.05853 | -0.071 | 20.472

## 102. Re 8M Mach 0.25 (2)
BIGFOIL.COM POLAR EXPORT
NACA64-617 a=0.2
NACA64-617 a=0.2 |  |  |  | Cl Max: | 1.6081 | at alpha= | 20 | deg
XFOIL ncrit=9 |  |  |  | L/D Max: | 196.443 | at alpha= | 4.5 | deg
Re: | 8000000 |  |  | Cd Min: | 0.19419 | at alpha= | -20 | deg
Mach: | 0.25 |  |  | Cl=0 at alpha= | -3.3481 | deg
|  |  |  | @ Cl=0.1, Cd= | 0.0061107
|  |  |  | @ Cl=0.4, Cd= | 0.0051767
|  |  |  | @ Cl=0.6, Cd= | 0.0045071
alpha (deg) | Cl | Cd | Cm | Cl/Cd
-20 | -0.6152 | 0.19419 | 0.0137 | -3.168
-19.5 | -0.6028 | 0.18639 | 0.0086 | -3.2341
-19 | -0.5899 | 0.17877 | 0.0036 | -3.2998
-18.5 | -0.5832 | 0.16958 | -0.0022 | -3.4391
-18 | -0.5751 | 0.16087 | -0.0077 | -3.5749
-17 | -1.1036 | 0.04877 | -0.086 | -22.6287
-16.5 | -1.1352 | 0.0402 | -0.0897 | -28.2388
-16 | -1.1637 | 0.03322 | -0.0904 | -35.0301
-15.5 | -1.1818 | 0.02799 | -0.0885 | -42.2222
-15 | -1.1881 | 0.02421 | -0.0847 | -49.0748
-14.5 | -1.1864 | 0.02139 | -0.0795 | -55.4652
-14 | -1.1794 | 0.01938 | -0.0727 | -60.8566
-13.5 | -1.1522 | 0.01773 | -0.0679 | -64.9859
-13 | -1.1137 | 0.01616 | -0.0645 | -68.9171
-12.5 | -1.0683 | 0.01487 | -0.0619 | -71.8426
-12 | -1.0188 | 0.01381 | -0.0598 | -73.7726
-11.5 | -0.9669 | 0.01283 | -0.058 | -75.3624
-11 | -0.9129 | 0.01202 | -0.0565 | -75.9484
-10.5 | -0.8572 | 0.0113 | -0.0553 | -75.8584
-10 | -0.8003 | 0.01068 | -0.0543 | -74.9345
-9.5 | -0.7425 | 0.01013 | -0.0536 | -73.2971
-9 | -0.6846 | 0.00957 | -0.0529 | -71.5361
-8.5 | -0.6261 | 0.00905 | -0.0524 | -69.1823
-8 | -0.5688 | 0.00841 | -0.0518 | -67.6338
-7.5 | -0.5104 | 0.00787 | -0.0515 | -64.8539
-7 | -0.4498 | 0.00759 | -0.0516 | -59.2622
-6.5 | -0.3884 | 0.00736 | -0.0518 | -52.7717
-6 | -0.3272 | 0.00713 | -0.0521 | -45.8906
-5.5 | -0.2657 | 0.00694 | -0.0525 | -38.2853
-5 | -0.204 | 0.00678 | -0.0529 | -30.0885
-4.5 | -0.1425 | 0.00661 | -0.0535 | -21.5582
-4 | -0.0805 | 0.00646 | -0.0541 | -12.4613
-3.5 | -0.0188 | 0.00632 | -0.0547 | -2.9747
-3 | 0.0431 | 0.00623 | -0.0555 | 6.9181
-2.5 | 0.1051 | 0.0061 | -0.0562 | 17.2295
-2 | 0.1669 | 0.00602 | -0.0571 | 27.7243
-1.5 | 0.2287 | 0.00591 | -0.0579 | 38.6971
-1 | 0.2903 | 0.00575 | -0.0587 | 50.487
-0.5 | 0.3516 | 0.00558 | -0.0596 | 63.0108
0.5 | 0.4716 | 0.00458 | -0.0614 | 102.9694
1 | 0.5336 | 0.00456 | -0.0624 | 117.0175
1.5 | 0.5955 | 0.00451 | -0.0634 | 132.0399
2 | 0.6578 | 0.00447 | -0.0644 | 147.1588
2.5 | 0.72 | 0.00451 | -0.0654 | 159.6452
3 | 0.782 | 0.00459 | -0.0664 | 170.3704
3.5 | 0.8443 | 0.00463 | -0.0674 | 182.3542
4 | 0.9057 | 0.00476 | -0.0683 | 190.2731
4.5 | 0.9665 | 0.00492 | -0.0691 | 196.4431
5 | 1.0242 | 0.00533 | -0.0694 | 192.1576
5.5 | 1.0801 | 0.00582 | -0.0695 | 185.5842
6 | 1.1351 | 0.00631 | -0.0693 | 179.8891
6.5 | 1.1867 | 0.00695 | -0.0687 | 170.7482
7 | 1.2346 | 0.00769 | -0.0674 | 160.5462
8 | 1.31 | 0.00955 | -0.0614 | 137.1728
8.5 | 1.3161 | 0.01064 | -0.0528 | 123.6936
9 | 1.3244 | 0.01207 | -0.0459 | 109.7266
9.5 | 1.3442 | 0.01364 | -0.0418 | 98.5484
10 | 1.3543 | 0.01607 | -0.0371 | 84.275
10.5 | 1.3691 | 0.01856 | -0.0335 | 73.7662
11 | 1.391 | 0.02086 | -0.031 | 66.6826
11.5 | 1.4134 | 0.02328 | -0.0289 | 60.7131
12 | 1.4355 | 0.02586 | -0.027 | 55.5104
12.5 | 1.4574 | 0.02867 | -0.0255 | 50.8336
13 | 1.4762 | 0.03182 | -0.024 | 46.3922
13.5 | 1.4968 | 0.0349 | -0.0227 | 42.8883
14 | 1.5114 | 0.03847 | -0.0213 | 39.2878
14.5 | 1.5269 | 0.04197 | -0.0198 | 36.3807
15 | 1.5408 | 0.04569 | -0.0185 | 33.7229
15.5 | 1.549 | 0.05006 | -0.0174 | 30.9429
16 | 1.5612 | 0.05427 | -0.0167 | 28.7673
16.5 | 1.5729 | 0.05868 | -0.0163 | 26.8047
17 | 1.5802 | 0.06372 | -0.0162 | 24.7991
17.5 | 1.5874 | 0.06898 | -0.0164 | 23.0125
18 | 1.5955 | 0.07432 | -0.017 | 21.468
18.5 | 1.6007 | 0.08018 | -0.018 | 19.9638
19 | 1.6027 | 0.08658 | -0.0194 | 18.5112
19.5 | 1.6051 | 0.09316 | -0.0211 | 17.2295
20 | 1.6081 | 0.09981 | -0.0232 | 16.1116

## 103. Re 8M Mach 0.50 (1)
BIGFOIL.COM POLAR EXPORT
NACA64-617 a=0.2
NACA64-617 a=0.2 |  |  |  | Cl Max: | 1.537 | at alpha= | 9.5 | deg
JavaFoil+Calcfoil stall+Eppler ext transition |  |  |  | L/D Max: | 122.858 | at alpha= | 2 | deg
Re: | 8000000 |  |  | Cd Min: | 0.00538 | at alpha= | -0.5 | deg
Mach: | 0.5 |  |  | Cl=0 at alpha= | -3.2429 | deg
|  |  |  | @ Cl=0.1, Cd= | 0.006947
|  |  |  | @ Cl=0.4, Cd= | 0.0054011
|  |  |  | @ Cl=0.6, Cd= | 0.0057799
alpha (deg) | Cl | Cd | Cm | Cl/Cd
-20 | -0.959 | 0.15142 | -0.021 | -6.332
-19.5 | -0.928 | 0.14873 | -0.021 | -6.242
-19 | -0.9 | 0.1415 | -0.021 | -6.362
-18.5 | -0.872 | 0.13765 | -0.021 | -6.335
-18 | -0.846 | 0.13533 | -0.022 | -6.252
-17.5 | -0.817 | 0.12783 | -0.022 | -6.39
-17 | -0.786 | 0.12539 | -0.021 | -6.271
-16.5 | -0.757 | 0.12231 | -0.021 | -6.19
-16 | -0.729 | 0.11555 | -0.022 | -6.309
-15.5 | -0.701 | 0.11189 | -0.022 | -6.264
-15 | -0.673 | 0.1096 | -0.022 | -6.139
-14.5 | -0.644 | 0.10553 | -0.022 | -6.1
-14 | -0.615 | 0.0967 | -0.022 | -6.365
-13.5 | -0.587 | 0.0891 | -0.023 | -6.593
-13 | -0.559 | 0.08268 | -0.023 | -6.764
-12.5 | -0.533 | 0.07552 | -0.025 | -7.055
-12 | -0.5 | 0.0893 | -0.023 | -5.604
-11.5 | -0.472 | 0.08306 | -0.022 | -5.677
-11 | -0.443 | 0.07446 | -0.023 | -5.953
-10.5 | -0.415 | 0.0667 | -0.024 | -6.223
-10 | -0.387 | 0.06192 | -0.025 | -6.254
-9.5 | -0.36 | 0.05662 | -0.026 | -6.351
-9 | -0.328 | 0.07344 | -0.022 | -4.467
-8.5 | -0.3 | 0.06228 | -0.023 | -4.812
-8 | -0.272 | 0.05213 | -0.025 | -5.221
-7.5 | -0.397 | 0.04746 | -0.027 | -8.355
-7 | -0.387 | 0.04111 | -0.031 | -9.417
-6.5 | -0.429 | 0.00871 | -0.051 | -49.191
-6 | -0.371 | 0.00768 | -0.052 | -48.259
-5.5 | -0.308 | 0.0079 | -0.052 | -39.024
-5 | -0.243 | 0.00768 | -0.053 | -31.646
-4.5 | -0.175 | 0.00749 | -0.054 | -23.389
-4 | -0.106 | 0.00731 | -0.054 | -14.518
-3.5 | -0.036 | 0.0072 | -0.055 | -5.025
-3 | 0.034 | 0.00704 | -0.056 | 4.888
-2.5 | 0.105 | 0.00694 | -0.057 | 15.189
-2 | 0.177 | 0.00679 | -0.057 | 26.031
-1.5 | 0.249 | 0.00672 | -0.058 | 37.08
-1 | 0.321 | 0.00667 | -0.059 | 48.064
-0.5 | 0.392 | 0.00538 | -0.06 | 72.808
0 | 0.464 | 0.00557 | -0.06 | 83.206
0.5 | 0.535 | 0.00567 | -0.061 | 94.352
1 | 0.606 | 0.00579 | -0.062 | 104.768
1.5 | 0.673 | 0.00598 | -0.063 | 112.472
2 | 0.738 | 0.00601 | -0.063 | 122.858
2.5 | 0.803 | 0.00718 | -0.063 | 111.806
3 | 0.869 | 0.00761 | -0.064 | 114.231
3.5 | 0.935 | 0.00812 | -0.064 | 115.109
4 | 1 | 0.0086 | -0.065 | 116.272
4.5 | 1.064 | 0.00922 | -0.066 | 115.475
5 | 1.128 | 0.00978 | -0.066 | 115.351
5.5 | 1.192 | 0.01035 | -0.067 | 115.149
6 | 1.254 | 0.0109 | -0.067 | 115.089
6.5 | 1.316 | 0.01156 | -0.068 | 113.829
7 | 1.37 | 0.01252 | -0.068 | 109.437
7.5 | 1.418 | 0.01459 | -0.069 | 97.228
8 | 1.46 | 0.01764 | -0.069 | 82.784
8.5 | 1.496 | 0.0213 | -0.069 | 70.269
9 | 1.524 | 0.02315 | -0.07 | 65.827
9.5 | 1.537 | 0.0251 | -0.07 | 61.216
10 | 1.526 | 0.02739 | -0.071 | 55.728
10.5 | 1.473 | 0.03015 | -0.071 | 48.858
11 | 1.29 | 0.03392 | -0.072 | 38.013
11.5 | 0.947 | 0.04056 | -0.072 | 23.342
12 | 0.979 | 0.04041 | -0.072 | 24.225
12.5 | 1.002 | 0.047 | -0.072 | 21.32
13 | 1.035 | 0.04628 | -0.073 | 22.355
13.5 | 1.059 | 0.05235 | -0.073 | 20.231
14 | 1.086 | 0.05465 | -0.074 | 19.871
14.5 | 1.112 | 0.06018 | -0.074 | 18.475

## 104. Re 8M Mach 0.50 (2)
BIGFOIL.COM POLAR EXPORT
NACA64-617 a=0.2
NACA64-617 a=0.2 |  |  |  | Cl Max: | 1.4647 | at alpha= | 16 | deg
XFOIL ncrit=9 |  |  |  | L/D Max: | 205.774 | at alpha= | 4.5 | deg
Re: | 8000000 |  |  | Cd Min: | 0.18944 | at alpha= | 20 | deg
Mach: | 0.5 |  |  | Cl=0 at alpha= | -3.3871 | deg
|  |  |  | @ Cl=0.1, Cd= | 0.0064443
|  |  |  | @ Cl=0.4, Cd= | 0.0059113
|  |  |  | @ Cl=0.6, Cd= | 0.0048264
alpha (deg) | Cl | Cd | Cm | Cl/Cd
-14 | -0.3946 | 0.12793 | -0.0378 | -3.0845
-13.5 | -0.3879 | 0.11851 | -0.0437 | -3.2731
-13 | -0.3884 | 0.10819 | -0.0504 | -3.59
-12.5 | -0.3969 | 0.09706 | -0.0578 | -4.0892
-12 | -0.4065 | 0.08646 | -0.0651 | -4.7016
-11.5 | -0.4598 | 0.07015 | -0.0777 | -6.5545
-11 | -0.5253 | 0.05117 | -0.0948 | -10.2658
-10.5 | -0.6021 | 0.0381 | -0.1036 | -15.8031
-10 | -0.6462 | 0.0307 | -0.1036 | -21.0489
-9.5 | -0.6838 | 0.02533 | -0.0976 | -26.9957
-9 | -0.7136 | 0.01973 | -0.0893 | -36.1683
-8 | -0.664 | 0.01087 | -0.0764 | -61.0856
-7.5 | -0.5966 | 0.00972 | -0.0727 | -61.3786
-7 | -0.5256 | 0.00897 | -0.0698 | -58.5953
-6.5 | -0.4556 | 0.00822 | -0.0675 | -55.4258
-6 | -0.3814 | 0.00788 | -0.0662 | -48.401
-5.5 | -0.3074 | 0.0076 | -0.0653 | -40.4474
-5 | -0.2344 | 0.00728 | -0.0646 | -32.1978
-4.5 | -0.1615 | 0.00707 | -0.0643 | -22.843
-4 | -0.0889 | 0.00685 | -0.0642 | -12.9781
-3.5 | -0.0163 | 0.00667 | -0.0644 | -2.4438
-3 | 0.0559 | 0.00653 | -0.0647 | 8.5605
-2.5 | 0.1279 | 0.00639 | -0.0653 | 20.0156
-2 | 0.2 | 0.00626 | -0.066 | 31.9489
-1.5 | 0.2718 | 0.00617 | -0.0667 | 44.0519
-1 | 0.343 | 0.00608 | -0.0676 | 56.4145
0 | 0.4849 | 0.00566 | -0.0694 | 85.6714
0.5 | 0.5514 | 0.00486 | -0.0702 | 113.4568
1 | 0.6238 | 0.00481 | -0.0713 | 129.6881
1.5 | 0.696 | 0.0048 | -0.0723 | 145
2 | 0.768 | 0.00484 | -0.0733 | 158.6777
2.5 | 0.841 | 0.00489 | -0.0744 | 171.9836
3 | 0.9137 | 0.00498 | -0.0753 | 183.4739
3.5 | 0.9863 | 0.0051 | -0.076 | 193.3922
4 | 1.0583 | 0.00528 | -0.0765 | 200.4356
4.5 | 1.1297 | 0.00549 | -0.0768 | 205.7741
5 | 1.1977 | 0.00587 | -0.0764 | 204.0375
5.5 | 1.2558 | 0.0066 | -0.0745 | 190.2727
6 | 1.3131 | 0.00724 | -0.0722 | 181.3674
6.5 | 1.3601 | 0.00804 | -0.0681 | 169.1667
7 | 1.3802 | 0.00897 | -0.0596 | 153.8685
7.5 | 1.3824 | 0.01095 | -0.0503 | 126.2466
8 | 1.3731 | 0.01408 | -0.0415 | 97.5213
8.5 | 1.3592 | 0.01795 | -0.0337 | 75.7214
9 | 1.3597 | 0.0221 | -0.0294 | 61.5249
10 | 1.3629 | 0.03212 | -0.024 | 42.4315
10.5 | 1.3481 | 0.03803 | -0.0203 | 35.4483
11 | 1.3518 | 0.04288 | -0.0174 | 31.5252
11.5 | 1.3643 | 0.04721 | -0.0148 | 28.8985
12 | 1.3786 | 0.05164 | -0.0127 | 26.6964
12.5 | 1.3938 | 0.05626 | -0.011 | 24.7743
13 | 1.4068 | 0.06133 | -0.0097 | 22.9382
13.5 | 1.4225 | 0.06646 | -0.0089 | 21.4039
14 | 1.4352 | 0.07211 | -0.0085 | 19.9029
14.5 | 1.4452 | 0.0783 | -0.0085 | 18.4572
15 | 1.4562 | 0.08469 | -0.009 | 17.1945
15.5 | 1.4627 | 0.09182 | -0.0101 | 15.9301
16 | 1.4647 | 0.09972 | -0.012 | 14.6881
16.5 | 1.4613 | 0.10858 | -0.0148 | 13.4583
17 | 1.4518 | 0.11844 | -0.0186 | 12.2577
17.5 | 1.4368 | 0.12926 | -0.0236 | 11.1156
18 | 1.4209 | 0.14054 | -0.0294 | 10.1103
18.5 | 1.4052 | 0.15203 | -0.0359 | 9.2429
19 | 1.3873 | 0.16416 | -0.0433 | 8.4509
19.5 | 1.3678 | 0.17676 | -0.0515 | 7.7382
20 | 1.3501 | 0.18944 | -0.0603 | 7.1268

## 105. Re 10M Mach 0.00 (1)
BIGFOIL.COM POLAR EXPORT
NACA64-617 a=0.2
NACA64-617 a=0.2 |  |  |  | Cl Max: | 1.697 | at alpha= | 14.5 | deg
JavaFoil+Calcfoil stall+Eppler ext transition |  |  |  | L/D Max: | 138.101 | at alpha= | 6 | deg
Re: | 10000000 |  |  | Cd Min: | 0.00503 | at alpha= | -0.5 | deg
Mach: | 0 |  |  | Cl=0 at alpha= | -3.2419 | deg
|  |  |  | @ Cl=0.1, Cd= | 0.0063369
|  |  |  | @ Cl=0.4, Cd= | 0.0050693
|  |  |  | @ Cl=0.6, Cd= | 0.0057113
alpha (deg) | Cl | Cd | Cm | Cl/Cd
-16.5 | -0.69 | 0.11233 | -0.019 | -6.142
-16 | -0.7 | 0.10622 | -0.02 | -6.588
-15.5 | -0.708 | 0.1002 | -0.02 | -7.067
-15 | -0.714 | 0.0951 | -0.021 | -7.503
-14.5 | -0.717 | 0.08972 | -0.021 | -7.989
-14 | -0.717 | 0.0849 | -0.022 | -8.447
-13.5 | -0.717 | 0.07725 | -0.023 | -9.281
-13 | -0.71 | 0.0739 | -0.023 | -9.606
-12.5 | -0.704 | 0.06671 | -0.025 | -10.553
-12 | -0.697 | 0.05845 | -0.027 | -11.926
-11.5 | -0.772 | 0.01614 | -0.036 | -47.843
-11 | -0.771 | 0.01162 | -0.038 | -66.339
-10.5 | -0.751 | 0.00988 | -0.039 | -76.065
-10 | -0.726 | 0.00932 | -0.04 | -77.827
-9.5 | -0.687 | 0.00882 | -0.041 | -77.944
-9 | -0.645 | 0.00851 | -0.041 | -75.824
-8.5 | -0.6 | 0.00813 | -0.042 | -73.77
-8 | -0.551 | 0.00784 | -0.042 | -70.345
-7.5 | -0.5 | 0.00763 | -0.043 | -65.558
-7 | -0.447 | 0.00733 | -0.044 | -60.91
-6.5 | -0.391 | 0.00729 | -0.044 | -53.569
-6 | -0.333 | 0.00655 | -0.045 | -50.792
-5.5 | -0.274 | 0.00634 | -0.045 | -43.155
-5 | -0.214 | 0.00686 | -0.046 | -31.202
-4.5 | -0.154 | 0.00673 | -0.047 | -22.826
-4 | -0.093 | 0.00663 | -0.047 | -13.985
-3.5 | -0.032 | 0.00656 | -0.048 | -4.806
-3 | 0.03 | 0.00641 | -0.048 | 4.67
-2.5 | 0.092 | 0.00635 | -0.049 | 14.429
-2 | 0.153 | 0.00625 | -0.05 | 24.542
-1.5 | 0.216 | 0.00621 | -0.05 | 34.751
-1 | 0.278 | 0.00579 | -0.051 | 47.921
-0.5 | 0.34 | 0.00503 | -0.052 | 67.544
0 | 0.401 | 0.00507 | -0.052 | 79.13
0.5 | 0.463 | 0.00512 | -0.053 | 90.396
1 | 0.525 | 0.00529 | -0.054 | 99.163
1.5 | 0.584 | 0.00563 | -0.054 | 103.742
2 | 0.645 | 0.00594 | -0.055 | 108.596
2.5 | 0.706 | 0.00619 | -0.056 | 114.106
3 | 0.767 | 0.00645 | -0.056 | 118.921
3.5 | 0.828 | 0.00672 | -0.057 | 123.085
4 | 0.888 | 0.00709 | -0.058 | 125.304
4.5 | 0.943 | 0.00727 | -0.058 | 129.716
5 | 1.001 | 0.00754 | -0.058 | 132.729
5.5 | 1.058 | 0.00782 | -0.059 | 135.223
6 | 1.114 | 0.00807 | -0.06 | 138.101
6.5 | 1.17 | 0.00848 | -0.06 | 138.013
7 | 1.222 | 0.00895 | -0.061 | 136.512
7.5 | 1.272 | 0.00998 | -0.061 | 127.48
8 | 1.319 | 0.0114 | -0.061 | 115.757
8.5 | 1.367 | 0.01235 | -0.062 | 110.613
9 | 1.409 | 0.01434 | -0.062 | 98.219
9.5 | 1.452 | 0.01516 | -0.063 | 95.809
10 | 1.493 | 0.01612 | -0.063 | 92.646
10.5 | 1.532 | 0.01703 | -0.064 | 89.956
11 | 1.567 | 0.01798 | -0.064 | 87.177
11.5 | 1.6 | 0.01902 | -0.065 | 84.097
12 | 1.628 | 0.02013 | -0.065 | 80.862
12.5 | 1.65 | 0.02137 | -0.066 | 77.213
13 | 1.668 | 0.02273 | -0.066 | 73.409
13.5 | 1.682 | 0.02423 | -0.066 | 69.436
14 | 1.692 | 0.02572 | -0.067 | 65.785
14.5 | 1.697 | 0.02719 | -0.067 | 62.41
15 | 1.696 | 0.02896 | -0.068 | 58.566
15.5 | 1.688 | 0.03078 | -0.068 | 54.833
16 | 1.675 | 0.03282 | -0.069 | 51.023
16.5 | 1.657 | 0.03473 | -0.069 | 47.723
17 | 1.635 | 0.03748 | -0.069 | 43.624
17.5 | 1.608 | 0.03997 | -0.07 | 40.241
18 | 1.573 | 0.0426 | -0.07 | 36.93
18.5 | 1.533 | 0.04638 | -0.07 | 33.054
19 | 1.491 | 0.04943 | -0.071 | 30.166
19.5 | 1.447 | 0.05298 | -0.071 | 27.31

## 106. Re 10M Mach 0.00 (2)
BIGFOIL.COM POLAR EXPORT
NACA64-617 a=0.2
NACA64-617 a=0.2 |  |  |  | Cl Max: | 1.6804 | at alpha= | 20 | deg
XFOIL ncrit=9 |  |  |  | L/D Max: | 190.571 | at alpha= | 4 | deg
Re: | 10000000 |  |  | Cd Min: | 0.07518 | at alpha= | 20 | deg
Mach: | 0 |  |  | Cl=0 at alpha= | -3.3325 | deg
|  |  |  | @ Cl=0.1, Cd= | 0.0058387
|  |  |  | @ Cl=0.4, Cd= | 0.0051254
|  |  |  | @ Cl=0.6, Cd= | 0.0042851
alpha (deg) | Cl | Cd | Cm | Cl/Cd
-20 | -1.4091 | 0.03821 | -0.0781 | -36.8778
-19.5 | -1.4221 | 0.03277 | -0.0782 | -43.3964
-19 | -1.418 | 0.02922 | -0.0773 | -48.5284
-18.5 | -1.4089 | 0.02635 | -0.0758 | -53.4687
-18 | -1.4022 | 0.02359 | -0.0733 | -59.4404
-17.5 | -1.3858 | 0.02171 | -0.0706 | -63.8323
-17 | -1.3733 | 0.01981 | -0.0668 | -69.3236
-16.5 | -1.3525 | 0.01859 | -0.063 | -72.7542
-16 | -1.3359 | 0.01749 | -0.0577 | -76.3808
-15.5 | -1.3038 | 0.0165 | -0.0547 | -79.0182
-15 | -1.2647 | 0.01557 | -0.0528 | -81.2267
-14.5 | -1.2222 | 0.01471 | -0.0512 | -83.0863
-14 | -1.1769 | 0.01396 | -0.05 | -84.3052
-13.5 | -1.1299 | 0.01322 | -0.049 | -85.469
-13 | -1.0816 | 0.01252 | -0.0482 | -86.3898
-12.5 | -1.0315 | 0.01189 | -0.0476 | -86.7536
-12 | -0.9801 | 0.01133 | -0.0471 | -86.5049
-11.5 | -0.9281 | 0.01079 | -0.0468 | -86.0148
-11 | -0.8749 | 0.01031 | -0.0466 | -84.8594
-10.5 | -0.8208 | 0.00989 | -0.0465 | -82.9929
-10 | -0.766 | 0.00948 | -0.0465 | -80.8017
-9.5 | -0.7111 | 0.00907 | -0.0466 | -78.4013
-9 | -0.6558 | 0.00865 | -0.0466 | -75.815
-8.5 | -0.6005 | 0.00822 | -0.0467 | -73.0535
-8 | -0.5466 | 0.00756 | -0.0467 | -72.3016
-7.5 | -0.4892 | 0.00732 | -0.0471 | -66.8306
-7 | -0.4313 | 0.00709 | -0.0476 | -60.8322
-6.5 | -0.373 | 0.00691 | -0.0481 | -53.9797
-6 | -0.3148 | 0.00672 | -0.0487 | -46.8452
-5.5 | -0.256 | 0.00655 | -0.0494 | -39.084
-5 | -0.1972 | 0.00642 | -0.05 | -30.7165
-4.5 | -0.1383 | 0.00626 | -0.0507 | -22.0927
-4 | -0.079 | 0.00614 | -0.0515 | -12.8664
-3.5 | -0.0199 | 0.00603 | -0.0523 | -3.3002
-3 | 0.0395 | 0.00593 | -0.0531 | 6.661
-2.5 | 0.0989 | 0.00584 | -0.0539 | 16.9349
-2 | 0.1583 | 0.00577 | -0.0547 | 27.435
-1.5 | 0.2178 | 0.00565 | -0.0556 | 38.5487
-1 | 0.2769 | 0.00552 | -0.0564 | 50.163
-0.5 | 0.3361 | 0.00538 | -0.0573 | 62.4721
0 | 0.3952 | 0.00519 | -0.0583 | 76.1464
0.5 | 0.4517 | 0.00443 | -0.0591 | 101.9639
1 | 0.5112 | 0.00438 | -0.0601 | 116.7123
1.5 | 0.5708 | 0.00429 | -0.0611 | 133.0536
2 | 0.6304 | 0.00428 | -0.0621 | 147.2897
2.5 | 0.6897 | 0.00431 | -0.0631 | 160.0232
3 | 0.7494 | 0.00433 | -0.0642 | 173.0716
3.5 | 0.8084 | 0.00443 | -0.0651 | 182.4831
4 | 0.8671 | 0.00455 | -0.0661 | 190.5714
4.5 | 0.9232 | 0.00489 | -0.0667 | 188.7935
5 | 0.9783 | 0.00529 | -0.0671 | 184.9338
5.5 | 1.0333 | 0.00566 | -0.0676 | 182.5618
6 | 1.0855 | 0.0062 | -0.0676 | 175.0806
6.5 | 1.1351 | 0.00686 | -0.0673 | 165.4665
7 | 1.1833 | 0.00751 | -0.0667 | 157.5632
7.5 | 1.2287 | 0.00822 | -0.0657 | 149.4769
8 | 1.2696 | 0.00903 | -0.0639 | 140.598
8.5 | 1.3087 | 0.00975 | -0.0618 | 134.2256
9 | 1.339 | 0.01053 | -0.0581 | 127.1605
9.5 | 1.3435 | 0.01153 | -0.05 | 116.5221
10 | 1.3536 | 0.01264 | -0.0437 | 107.0886
11 | 1.4075 | 0.01553 | -0.039 | 90.631
11.5 | 1.4329 | 0.01711 | -0.0366 | 83.7463
12 | 1.4576 | 0.01888 | -0.0345 | 77.2034
12.5 | 1.482 | 0.02077 | -0.0326 | 71.3529
13 | 1.5048 | 0.0229 | -0.0309 | 65.7118
13.5 | 1.5266 | 0.02525 | -0.0295 | 60.4594
14 | 1.5491 | 0.02788 | -0.0288 | 55.5631
14.5 | 1.5799 | 0.03055 | -0.0296 | 51.7152
15 | 1.6004 | 0.03359 | -0.0293 | 47.6451
15.5 | 1.6153 | 0.03696 | -0.0283 | 43.704
16 | 1.6298 | 0.04021 | -0.0272 | 40.5322
16.5 | 1.6335 | 0.04357 | -0.0243 | 37.4914
17 | 1.6384 | 0.04736 | -0.0225 | 34.5946
17.5 | 1.6463 | 0.0514 | -0.0217 | 32.0292
18 | 1.656 | 0.05553 | -0.0213 | 29.8217
18.5 | 1.664 | 0.05996 | -0.0213 | 27.7518
19 | 1.6693 | 0.0649 | -0.0216 | 25.7211
19.5 | 1.6737 | 0.07009 | -0.0222 | 23.8793
20 | 1.6804 | 0.07518 | -0.0231 | 22.3517

## 107. Re 10M Mach 0.10 (1)
BIGFOIL.COM POLAR EXPORT
NACA64-617 a=0.2
NACA64-617 a=0.2 |  |  |  | Cl Max: | 1.689 | at alpha= | 14.5 | deg
JavaFoil+Calcfoil stall+Eppler ext transition |  |  |  | L/D Max: | 137.699 | at alpha= | 6 | deg
Re: | 10000000 |  |  | Cd Min: | 0.00502 | at alpha= | -0.5 | deg
Mach: | 0.1 |  |  | Cl=0 at alpha= | -3.2419 | deg
|  |  |  | @ Cl=0.1, Cd= | 0.006341
|  |  |  | @ Cl=0.4, Cd= | 0.0050581
|  |  |  | @ Cl=0.6, Cd= | 0.0057361
alpha (deg) | Cl | Cd | Cm | Cl/Cd
-16 | -0.669 | 0.1082 | -0.02 | -6.183
-15.5 | -0.68 | 0.10343 | -0.02 | -6.574
-15 | -0.69 | 0.096 | -0.021 | -7.185
-14.5 | -0.696 | 0.09149 | -0.021 | -7.604
-14 | -0.699 | 0.08587 | -0.022 | -8.145
-13.5 | -0.701 | 0.07902 | -0.023 | -8.874
-13 | -0.697 | 0.07532 | -0.023 | -9.256
-12.5 | -0.695 | 0.06643 | -0.025 | -10.467
-12 | -0.684 | 0.06318 | -0.025 | -10.824
-11.5 | -0.73 | 0.0278 | -0.034 | -26.243
-11 | -0.761 | 0.01247 | -0.038 | -61.046
-10.5 | -0.746 | 0.01064 | -0.039 | -70.108
-10 | -0.724 | 0.00945 | -0.04 | -76.69
-9.5 | -0.687 | 0.00893 | -0.041 | -76.971
-9 | -0.646 | 0.00862 | -0.041 | -74.986
-8.5 | -0.601 | 0.00817 | -0.042 | -73.61
-8 | -0.553 | 0.00787 | -0.043 | -70.281
-7.5 | -0.502 | 0.00766 | -0.043 | -65.547
-7 | -0.448 | 0.00738 | -0.044 | -60.77
-6.5 | -0.392 | 0.00677 | -0.044 | -57.998
-6 | -0.334 | 0.00656 | -0.045 | -50.949
-5.5 | -0.275 | 0.00635 | -0.046 | -43.302
-5 | -0.215 | 0.0069 | -0.046 | -31.153
-4.5 | -0.154 | 0.00673 | -0.047 | -22.921
-4 | -0.093 | 0.00666 | -0.047 | -13.988
-3.5 | -0.032 | 0.00656 | -0.048 | -4.829
-3 | 0.03 | 0.00641 | -0.049 | 4.694
-2.5 | 0.092 | 0.00635 | -0.049 | 14.503
-2 | 0.154 | 0.00628 | -0.05 | 24.556
-1.5 | 0.217 | 0.00621 | -0.051 | 34.943
-1 | 0.279 | 0.00583 | -0.051 | 47.875
-0.5 | 0.341 | 0.00502 | -0.052 | 67.937
0 | 0.403 | 0.00506 | -0.053 | 79.681
0.5 | 0.466 | 0.00516 | -0.053 | 90.28
1 | 0.528 | 0.00532 | -0.054 | 99.106
1.5 | 0.587 | 0.00567 | -0.055 | 103.459
2 | 0.648 | 0.00598 | -0.055 | 108.344
2.5 | 0.71 | 0.00623 | -0.056 | 113.968
3 | 0.771 | 0.00651 | -0.057 | 118.401
3.5 | 0.832 | 0.00674 | -0.057 | 123.305
4 | 0.892 | 0.0071 | -0.058 | 125.627
4.5 | 0.948 | 0.00731 | -0.058 | 129.607
5 | 1.005 | 0.00758 | -0.059 | 132.551
5.5 | 1.062 | 0.00787 | -0.059 | 135.053
6 | 1.119 | 0.00813 | -0.06 | 137.699
6.5 | 1.175 | 0.00857 | -0.06 | 137.027
7 | 1.228 | 0.00906 | -0.061 | 135.448
7.5 | 1.277 | 0.01011 | -0.061 | 126.289
8 | 1.324 | 0.01154 | -0.062 | 114.73
8.5 | 1.372 | 0.01252 | -0.062 | 109.614
9 | 1.414 | 0.01452 | -0.062 | 97.363
9.5 | 1.457 | 0.0154 | -0.063 | 94.629
10 | 1.498 | 0.01634 | -0.063 | 91.659
10.5 | 1.536 | 0.01727 | -0.064 | 88.9
11 | 1.571 | 0.01826 | -0.064 | 86.02
11.5 | 1.602 | 0.01936 | -0.065 | 82.752
12 | 1.629 | 0.02054 | -0.065 | 79.338
12.5 | 1.651 | 0.02176 | -0.066 | 75.854
13 | 1.667 | 0.02312 | -0.066 | 72.102
13.5 | 1.679 | 0.02469 | -0.067 | 67.994
14 | 1.686 | 0.02623 | -0.067 | 64.275
14.5 | 1.689 | 0.02776 | -0.068 | 60.819
15 | 1.685 | 0.02972 | -0.068 | 56.692
15.5 | 1.673 | 0.03153 | -0.069 | 53.069
16 | 1.656 | 0.03364 | -0.069 | 49.228
16.5 | 1.634 | 0.03592 | -0.069 | 45.476
17 | 1.607 | 0.03851 | -0.07 | 41.73
17.5 | 1.576 | 0.04117 | -0.07 | 38.269
18 | 1.534 | 0.04423 | -0.07 | 34.692
18.5 | 1.49 | 0.04717 | -0.071 | 31.589
19 | 1.441 | 0.05122 | -0.071 | 28.139
19.5 | 1.39 | 0.05541 | -0.071 | 25.094

## 108. Re 10M Mach 0.10 (2)
BIGFOIL.COM POLAR EXPORT
NACA64-617 a=0.2
NACA64-617 a=0.2 |  |  |  | Cl Max: | 1.6758 | at alpha= | 20 | deg
XFOIL ncrit=9 |  |  |  | L/D Max: | 191.469 | at alpha= | 4 | deg
Re: | 10000000 |  |  | Cd Min: | 0.07807 | at alpha= | 20 | deg
Mach: | 0.1 |  |  | Cl=0 at alpha= | -3.3344 | deg
|  |  |  | @ Cl=0.1, Cd= | 0.0058498
|  |  |  | @ Cl=0.4, Cd= | 0.0051732
|  |  |  | @ Cl=0.6, Cd= | 0.0042958
alpha (deg) | Cl | Cd | Cm | Cl/Cd
-20 | -1.3507 | 0.0462 | -0.0784 | -29.2359
-19.5 | -1.3794 | 0.03837 | -0.0807 | -35.95
-19 | -1.3845 | 0.03352 | -0.0809 | -41.3037
-18.5 | -1.3824 | 0.0297 | -0.0801 | -46.5455
-18 | -1.3832 | 0.02606 | -0.0781 | -53.0775
-17.5 | -1.3705 | 0.02368 | -0.0757 | -57.8758
-17 | -1.3629 | 0.02125 | -0.0721 | -64.1365
-16.5 | -1.3431 | 0.01976 | -0.0686 | -67.9706
-16 | -1.3266 | 0.01837 | -0.0638 | -72.2156
-15.5 | -1.307 | 0.01725 | -0.0586 | -75.7681
-15 | -1.2703 | 0.0162 | -0.0561 | -78.4136
-14.5 | -1.2292 | 0.01524 | -0.0541 | -80.6562
-14 | -1.1845 | 0.01441 | -0.0526 | -82.1999
-13.5 | -1.1378 | 0.0136 | -0.0513 | -83.6618
-13 | -1.0895 | 0.01284 | -0.0502 | -84.852
-12.5 | -1.0393 | 0.01216 | -0.0494 | -85.4688
-12 | -0.9877 | 0.01156 | -0.0488 | -85.4412
-11.5 | -0.9354 | 0.01098 | -0.0482 | -85.1913
-11 | -0.8818 | 0.01045 | -0.0479 | -84.3828
-10.5 | -0.8273 | 0.01001 | -0.0476 | -82.6474
-10 | -0.772 | 0.00957 | -0.0475 | -80.6688
-9.5 | -0.7164 | 0.00918 | -0.0475 | -78.0392
-9 | -0.6606 | 0.00874 | -0.0475 | -75.5835
-8.5 | -0.6044 | 0.00834 | -0.0476 | -72.47
-8 | -0.5507 | 0.0076 | -0.0473 | -72.4605
-7.5 | -0.4927 | 0.00737 | -0.0477 | -66.8521
-7 | -0.4344 | 0.00712 | -0.0481 | -61.0112
-6.5 | -0.3756 | 0.00694 | -0.0487 | -54.121
-6 | -0.3169 | 0.00674 | -0.0492 | -47.0178
-5.5 | -0.2577 | 0.00657 | -0.0498 | -39.2237
-5 | -0.1984 | 0.00644 | -0.0504 | -30.8075
-4.5 | -0.1391 | 0.00628 | -0.0511 | -22.1497
-4 | -0.0794 | 0.00615 | -0.0519 | -12.9106
-3.5 | -0.0198 | 0.00605 | -0.0526 | -3.2727
-3 | 0.04 | 0.00593 | -0.0534 | 6.7454
-2.5 | 0.0998 | 0.00585 | -0.0542 | 17.0598
-2 | 0.1595 | 0.00578 | -0.0551 | 27.5952
-1.5 | 0.2194 | 0.00566 | -0.0559 | 38.7633
-1 | 0.2789 | 0.00553 | -0.0568 | 50.434
-0.5 | 0.3385 | 0.00539 | -0.0577 | 62.8015
0 | 0.398 | 0.0052 | -0.0586 | 76.5385
0.5 | 0.4548 | 0.00444 | -0.0595 | 102.4324
1 | 0.5147 | 0.00439 | -0.0605 | 117.2437
1.5 | 0.5748 | 0.0043 | -0.0615 | 133.6744
2 | 0.6348 | 0.00429 | -0.0625 | 147.972
2.5 | 0.6944 | 0.00432 | -0.0635 | 160.7407
3 | 0.7546 | 0.00434 | -0.0645 | 173.871
3.5 | 0.814 | 0.00444 | -0.0655 | 183.3333
4 | 0.8731 | 0.00456 | -0.0664 | 191.4693
4.5 | 0.9297 | 0.0049 | -0.067 | 189.7347
5 | 0.9851 | 0.00531 | -0.0675 | 185.5179
5.5 | 1.0404 | 0.00568 | -0.0679 | 183.169
6 | 1.0929 | 0.00623 | -0.0679 | 175.4254
6.5 | 1.1427 | 0.00689 | -0.0675 | 165.8491
7 | 1.1908 | 0.00756 | -0.0668 | 157.5132
7.5 | 1.236 | 0.00828 | -0.0656 | 149.2754
8.5 | 1.3141 | 0.00985 | -0.0612 | 133.4112
9 | 1.3357 | 0.01066 | -0.0557 | 125.3002
9.5 | 1.3424 | 0.01179 | -0.0483 | 113.8592
10 | 1.3622 | 0.01301 | -0.0441 | 104.7041
10.5 | 1.3818 | 0.01458 | -0.0403 | 94.7737
11 | 1.4076 | 0.0161 | -0.0377 | 87.4286
11.5 | 1.4324 | 0.01781 | -0.0354 | 80.4267
12 | 1.4578 | 0.01962 | -0.0333 | 74.3017
12.5 | 1.4819 | 0.02165 | -0.0315 | 68.448
13 | 1.5042 | 0.02394 | -0.0299 | 62.8321
13.5 | 1.5268 | 0.02647 | -0.0288 | 57.6804
14 | 1.5546 | 0.02912 | -0.029 | 53.386
14.5 | 1.5827 | 0.03191 | -0.0294 | 49.5989
15 | 1.5994 | 0.0351 | -0.0284 | 45.567
15.5 | 1.6133 | 0.0386 | -0.0273 | 41.7953
16 | 1.6253 | 0.042 | -0.0259 | 38.6976
16.5 | 1.6259 | 0.04556 | -0.0227 | 35.687
17 | 1.6314 | 0.0496 | -0.0212 | 32.8911
17.5 | 1.6405 | 0.05371 | -0.0206 | 30.5437
18 | 1.6498 | 0.05798 | -0.0203 | 28.4546
18.5 | 1.6579 | 0.06257 | -0.0204 | 26.4967
19 | 1.6634 | 0.06763 | -0.0208 | 24.5956
19.5 | 1.6699 | 0.07271 | -0.0215 | 22.9666
20 | 1.6758 | 0.07807 | -0.0226 | 21.4654

## 109. Re 10M Mach 0.25 (1)
BIGFOIL.COM POLAR EXPORT
NACA64-617 a=0.2
NACA64-617 a=0.2 |  |  |  | Cl Max: | 1.646 | at alpha= | 13 | deg
JavaFoil+Calcfoil stall+Eppler ext transition |  |  |  | L/D Max: | 134.503 | at alpha= | 6 | deg
Re: | 10000000 |  |  | Cd Min: | 0.00506 | at alpha= | -0.5 | deg
Mach: | 0.25 |  |  | Cl=0 at alpha= | -3.2422 | deg
|  |  |  | @ Cl=0.1, Cd= | 0.0064381
|  |  |  | @ Cl=0.4, Cd= | 0.0050983
|  |  |  | @ Cl=0.6, Cd= | 0.0057503
alpha (deg) | Cl | Cd | Cm | Cl/Cd
-14.5 | -0.513 | 0.10066 | -0.02 | -5.096
-14 | -0.545 | 0.09377 | -0.02 | -5.809
-13.5 | -0.571 | 0.08786 | -0.021 | -6.499
-13 | -0.592 | 0.08213 | -0.022 | -7.204
-12.5 | -0.605 | 0.07782 | -0.022 | -7.778
-12 | -0.614 | 0.07257 | -0.023 | -8.454
-11.5 | -0.615 | 0.06731 | -0.024 | -9.144
-11 | -0.616 | 0.05835 | -0.026 | -10.554
-10.5 | -0.605 | 0.05451 | -0.027 | -11.099
-10 | -0.67 | 0.01556 | -0.039 | -43.052
-9.5 | -0.674 | 0.00964 | -0.042 | -69.87
-9 | -0.646 | 0.00902 | -0.043 | -71.621
-8.5 | -0.606 | 0.00859 | -0.043 | -70.511
-8 | -0.56 | 0.00819 | -0.044 | -68.413
-7.5 | -0.51 | 0.00792 | -0.044 | -64.483
-7 | -0.457 | 0.00761 | -0.045 | -60.12
-6.5 | -0.401 | 0.00729 | -0.046 | -55.036
-6 | -0.342 | 0.00668 | -0.046 | -51.19
-5.5 | -0.282 | 0.00647 | -0.047 | -43.572
-5 | -0.22 | 0.00695 | -0.047 | -31.713
-4.5 | -0.158 | 0.00686 | -0.048 | -23.092
-4 | -0.096 | 0.00673 | -0.049 | -14.215
-3.5 | -0.033 | 0.00661 | -0.049 | -4.922
-3 | 0.031 | 0.00652 | -0.05 | 4.736
-2.5 | 0.095 | 0.00645 | -0.051 | 14.659
-2 | 0.158 | 0.0063 | -0.051 | 25.149
-1.5 | 0.223 | 0.00623 | -0.052 | 35.755
-1 | 0.287 | 0.00607 | -0.053 | 47.259
-0.5 | 0.351 | 0.00506 | -0.053 | 69.345
0 | 0.415 | 0.00511 | -0.054 | 81.114
0.5 | 0.478 | 0.00519 | -0.055 | 92.091
1 | 0.542 | 0.00537 | -0.055 | 101.039
1.5 | 0.603 | 0.00577 | -0.056 | 104.569
2 | 0.666 | 0.00608 | -0.057 | 109.454
2.5 | 0.729 | 0.00637 | -0.057 | 114.38
3 | 0.792 | 0.00671 | -0.058 | 118.028
3.5 | 0.854 | 0.00704 | -0.059 | 121.378
4 | 0.91 | 0.00728 | -0.059 | 125.132
4.5 | 0.969 | 0.0076 | -0.06 | 127.502
5 | 1.028 | 0.0079 | -0.06 | 130.171
5.5 | 1.087 | 0.00819 | -0.061 | 132.668
6 | 1.145 | 0.00851 | -0.061 | 134.503
6.5 | 1.202 | 0.00901 | -0.062 | 133.407
7 | 1.255 | 0.00962 | -0.062 | 130.409
7.5 | 1.305 | 0.01087 | -0.063 | 119.971
8 | 1.352 | 0.01241 | -0.063 | 108.95
8.5 | 1.4 | 0.01344 | -0.063 | 104.126
9 | 1.441 | 0.01569 | -0.064 | 91.863
9.5 | 1.483 | 0.01671 | -0.064 | 88.739
10 | 1.521 | 0.01769 | -0.065 | 85.977
10.5 | 1.556 | 0.01877 | -0.065 | 82.875
11 | 1.586 | 0.01999 | -0.066 | 79.364
11.5 | 1.613 | 0.02123 | -0.066 | 75.952
12 | 1.631 | 0.02264 | -0.067 | 72.039
12.5 | 1.642 | 0.02415 | -0.067 | 68
13 | 1.646 | 0.02588 | -0.068 | 63.612
13.5 | 1.643 | 0.02765 | -0.068 | 59.427
14 | 1.632 | 0.02961 | -0.069 | 55.122
14.5 | 1.614 | 0.03172 | -0.069 | 50.887
15 | 1.585 | 0.03406 | -0.069 | 46.55
15.5 | 1.544 | 0.0366 | -0.07 | 42.18
16 | 1.493 | 0.03957 | -0.07 | 37.733
16.5 | 1.434 | 0.04268 | -0.07 | 33.609
17 | 1.367 | 0.04654 | -0.071 | 29.381
17.5 | 1.292 | 0.0514 | -0.071 | 25.127
18 | 1.2 | 0.05663 | -0.071 | 21.19

## 110. Re 10M Mach 0.25 (2)
BIGFOIL.COM POLAR EXPORT
NACA64-617 a=0.2
NACA64-617 a=0.2 |  |  |  | Cl Max: | 1.632 | at alpha= | 20 | deg
XFOIL ncrit=9 |  |  |  | L/D Max: | 196.823 | at alpha= | 4.5 | deg
Re: | 10000000 |  |  | Cd Min: | 0.19308 | at alpha= | -20 | deg
Mach: | 0.25 |  |  | Cl=0 at alpha= | -3.343 | deg
|  |  |  | @ Cl=0.1, Cd= | 0.0059152
|  |  |  | @ Cl=0.4, Cd= | 0.0053
|  |  |  | @ Cl=0.6, Cd= | 0.0043505
alpha (deg) | Cl | Cd | Cm | Cl/Cd
-20 | -0.6188 | 0.19308 | 0.0131 | -3.2049
-19.5 | -0.6057 | 0.18548 | 0.008 | -3.2656
-19 | -0.5923 | 0.17801 | 0.0031 | -3.3273
-18.5 | -0.5873 | 0.16841 | -0.0029 | -3.4873
-17.5 | -1.1111 | 0.05413 | -0.0836 | -20.5265
-17 | -1.1768 | 0.04152 | -0.0904 | -28.343
-16.5 | -1.1954 | 0.03507 | -0.0915 | -34.0861
-16 | -1.214 | 0.02951 | -0.0904 | -41.1386
-15.5 | -1.225 | 0.02521 | -0.0873 | -48.5918
-15 | -1.2253 | 0.02211 | -0.0827 | -55.4184
-14.5 | -1.2196 | 0.01981 | -0.0767 | -61.5649
-14 | -1.2051 | 0.01818 | -0.07 | -66.2871
-13.5 | -1.1691 | 0.01663 | -0.0663 | -70.3007
-13 | -1.1268 | 0.01522 | -0.0633 | -74.0342
-12.5 | -1.0789 | 0.01408 | -0.0608 | -76.6264
-12 | -1.0275 | 0.01311 | -0.0589 | -78.3753
-11.5 | -0.9744 | 0.01223 | -0.0572 | -79.6729
-11 | -0.9192 | 0.01147 | -0.0558 | -80.1395
-10.5 | -0.8627 | 0.0108 | -0.0547 | -79.8796
-10 | -0.8052 | 0.01022 | -0.0537 | -78.7867
-9.5 | -0.7469 | 0.0097 | -0.053 | -77
-9 | -0.6877 | 0.00925 | -0.0525 | -74.3459
-8.5 | -0.6287 | 0.00878 | -0.0521 | -71.6059
-8 | -0.5694 | 0.00833 | -0.0518 | -68.3553
-7.5 | -0.5128 | 0.00759 | -0.0512 | -67.5626
-7 | -0.4517 | 0.00731 | -0.0513 | -61.7921
-6.5 | -0.3904 | 0.00708 | -0.0515 | -55.1412
-6 | -0.3287 | 0.00688 | -0.0519 | -47.7762
-5.5 | -0.2672 | 0.00668 | -0.0523 | -40
-5 | -0.2053 | 0.00653 | -0.0528 | -31.4395
-4.5 | -0.1434 | 0.00636 | -0.0533 | -22.5472
-4 | -0.0815 | 0.00622 | -0.0539 | -13.1029
-3.5 | -0.0195 | 0.00612 | -0.0547 | -3.1863
-3 | 0.0426 | 0.00598 | -0.0554 | 7.1237
-2.5 | 0.1046 | 0.00591 | -0.0562 | 17.6988
-2 | 0.1666 | 0.00581 | -0.057 | 28.6747
-1.5 | 0.2286 | 0.00572 | -0.0579 | 39.965
-1 | 0.2903 | 0.0056 | -0.0587 | 51.8393
-0.5 | 0.3521 | 0.00544 | -0.0597 | 64.7243
0 | 0.4137 | 0.00526 | -0.0606 | 78.6502
0.5 | 0.4722 | 0.00449 | -0.0614 | 105.167
1 | 0.5345 | 0.00442 | -0.0625 | 120.9276
1.5 | 0.5967 | 0.00435 | -0.0635 | 137.1724
2 | 0.6588 | 0.00436 | -0.0645 | 151.1009
2.5 | 0.721 | 0.00438 | -0.0656 | 164.6119
3 | 0.7834 | 0.00442 | -0.0666 | 177.2398
3.5 | 0.8451 | 0.00452 | -0.0676 | 186.969
4 | 0.9067 | 0.00463 | -0.0685 | 195.8315
4.5 | 0.9664 | 0.00491 | -0.0691 | 196.8228
5 | 1.0225 | 0.00544 | -0.0692 | 187.9596
5.5 | 1.0799 | 0.00582 | -0.0695 | 185.5498
6 | 1.1343 | 0.00636 | -0.0693 | 178.3491
6.5 | 1.1856 | 0.00701 | -0.0686 | 169.1298
7 | 1.2322 | 0.00781 | -0.0671 | 157.7721
7.5 | 1.2746 | 0.00865 | -0.0648 | 147.3526
8 | 1.3079 | 0.00961 | -0.0611 | 136.0978
8.5 | 1.3196 | 0.01054 | -0.0534 | 125.1992
9 | 1.3291 | 0.01192 | -0.0465 | 111.5017
9.5 | 1.3411 | 0.01358 | -0.0408 | 98.7555
10 | 1.3624 | 0.01551 | -0.0377 | 87.8401
10.5 | 1.3825 | 0.01766 | -0.0345 | 78.2843
11 | 1.4069 | 0.01979 | -0.0321 | 71.0915
11.5 | 1.4323 | 0.02205 | -0.0302 | 64.9569
12 | 1.4598 | 0.02443 | -0.029 | 59.7544
12.5 | 1.4896 | 0.02732 | -0.0291 | 54.5242
13 | 1.5162 | 0.03019 | -0.0285 | 50.2219
13.5 | 1.5356 | 0.03352 | -0.0274 | 45.8115
14 | 1.5539 | 0.03681 | -0.026 | 42.2141
14.5 | 1.5683 | 0.04043 | -0.0245 | 38.7905
15 | 1.5765 | 0.04431 | -0.0224 | 35.5789
15.5 | 1.5794 | 0.04796 | -0.0191 | 32.9316
16 | 1.5866 | 0.05203 | -0.0173 | 30.4939
16.5 | 1.5936 | 0.05666 | -0.0164 | 28.1257
17 | 1.6024 | 0.06135 | -0.016 | 26.119
17.5 | 1.6111 | 0.06633 | -0.0161 | 24.2892
18 | 1.616 | 0.07188 | -0.0165 | 22.4819
18.5 | 1.6204 | 0.07773 | -0.0173 | 20.8465
19 | 1.6265 | 0.08357 | -0.0185 | 19.4627
19.5 | 1.6302 | 0.08986 | -0.02 | 18.1416
20 | 1.632 | 0.0966 | -0.022 | 16.8944

## 111. Re 10M Mach 0.50 (1)
BIGFOIL.COM POLAR EXPORT
NACA64-617 a=0.2
NACA64-617 a=0.2 |  |  |  | Cl Max: | 1.539 | at alpha= | 9.5 | deg
JavaFoil+Calcfoil stall+Eppler ext transition |  |  |  | L/D Max: | 118.006 | at alpha= | 5.5 | deg
Re: | 10000000 |  |  | Cd Min: | 0.00531 | at alpha= | -0.5 | deg
Mach: | 0.5 |  |  | Cl=0 at alpha= | -3.2429 | deg
|  |  |  | @ Cl=0.1, Cd= | 0.0067006
|  |  |  | @ Cl=0.4, Cd= | 0.0053233
|  |  |  | @ Cl=0.6, Cd= | 0.0058238
alpha (deg) | Cl | Cd | Cm | Cl/Cd
-20 | -0.96 | 0.14797 | -0.021 | -6.489
-19.5 | -0.929 | 0.146 | -0.021 | -6.363
-19 | -0.9 | 0.13865 | -0.021 | -6.495
-18.5 | -0.872 | 0.13493 | -0.021 | -6.464
-18 | -0.847 | 0.13436 | -0.022 | -6.303
-17.5 | -0.819 | 0.12547 | -0.023 | -6.523
-17 | -0.788 | 0.12319 | -0.022 | -6.394
-16.5 | -0.758 | 0.11861 | -0.022 | -6.389
-16 | -0.73 | 0.10981 | -0.022 | -6.646
-15.5 | -0.702 | 0.10238 | -0.023 | -6.86
-15 | -0.674 | 0.10822 | -0.023 | -6.225
-14.5 | -0.644 | 0.10338 | -0.022 | -6.231
-14 | -0.616 | 0.09343 | -0.023 | -6.593
-13.5 | -0.589 | 0.08678 | -0.024 | -6.785
-13 | -0.561 | 0.08007 | -0.025 | -7.009
-12.5 | -0.537 | 0.0714 | -0.027 | -7.515
-12 | -0.501 | 0.08283 | -0.023 | -6.046
-11.5 | -0.472 | 0.08109 | -0.023 | -5.816
-11 | -0.443 | 0.07207 | -0.023 | -6.153
-10.5 | -0.416 | 0.06544 | -0.025 | -6.355
-10 | -0.388 | 0.06058 | -0.026 | -6.405
-9.5 | -0.361 | 0.05435 | -0.028 | -6.648
-9 | -0.328 | 0.07152 | -0.022 | -4.588
-8.5 | -0.3 | 0.06163 | -0.023 | -4.864
-8 | -0.272 | 0.0518 | -0.026 | -5.258
-7.5 | -0.398 | 0.0462 | -0.028 | -8.605
-7 | -0.389 | 0.03948 | -0.033 | -9.852
-6.5 | -0.429 | 0.0084 | -0.051 | -51.051
-6 | -0.371 | 0.00742 | -0.052 | -49.955
-5.5 | -0.308 | 0.00768 | -0.052 | -40.148
-5 | -0.243 | 0.00746 | -0.053 | -32.55
-4.5 | -0.175 | 0.00725 | -0.054 | -24.167
-4 | -0.106 | 0.00713 | -0.054 | -14.891
-3.5 | -0.036 | 0.00697 | -0.055 | -5.191
-3 | 0.034 | 0.00684 | -0.056 | 5.034
-2.5 | 0.105 | 0.00669 | -0.057 | 15.761
-2 | 0.177 | 0.00662 | -0.057 | 26.688
-1.5 | 0.249 | 0.00654 | -0.058 | 38.108
-1 | 0.321 | 0.00654 | -0.059 | 49.058
-0.5 | 0.392 | 0.00531 | -0.06 | 73.889
0 | 0.464 | 0.00543 | -0.06 | 85.42
0.5 | 0.535 | 0.00554 | -0.061 | 96.628
1 | 0.606 | 0.00585 | -0.062 | 103.696
1.5 | 0.673 | 0.00648 | -0.063 | 103.832
2 | 0.736 | 0.00685 | -0.063 | 107.56
2.5 | 0.803 | 0.00724 | -0.063 | 110.922
3 | 0.87 | 0.00764 | -0.064 | 113.801
3.5 | 0.935 | 0.00812 | -0.064 | 115.183
4 | 1 | 0.00864 | -0.065 | 115.824
4.5 | 1.065 | 0.00913 | -0.066 | 116.662
5 | 1.129 | 0.00961 | -0.066 | 117.508
5.5 | 1.193 | 0.01011 | -0.067 | 118.006
6 | 1.256 | 0.01069 | -0.067 | 117.466
6.5 | 1.317 | 0.01153 | -0.068 | 114.173
7 | 1.369 | 0.01302 | -0.068 | 105.2
7.5 | 1.417 | 0.01557 | -0.069 | 90.976
8 | 1.458 | 0.01903 | -0.069 | 76.646
8.5 | 1.499 | 0.02057 | -0.069 | 72.865
9 | 1.527 | 0.02232 | -0.07 | 68.39
9.5 | 1.539 | 0.02417 | -0.071 | 63.692
10 | 1.529 | 0.02628 | -0.071 | 58.17
10.5 | 1.475 | 0.02906 | -0.071 | 50.763
11 | 1.292 | 0.03256 | -0.072 | 39.677
11.5 | 0.949 | 0.03878 | -0.072 | 24.468
12 | 0.981 | 0.03879 | -0.073 | 25.277
12.5 | 1.005 | 0.04485 | -0.073 | 22.397
13 | 1.037 | 0.04449 | -0.073 | 23.302
13.5 | 1.062 | 0.04994 | -0.074 | 21.257
14 | 1.089 | 0.05178 | -0.074 | 21.039
14.5 | 1.114 | 0.05754 | -0.074 | 19.365

## 112. Re 10M Mach 0.50 (2)
BIGFOIL.COM POLAR EXPORT
NACA64-617 a=0.2
NACA64-617 a=0.2 |  |  |  | Cl Max: | 1.4918 | at alpha= | 16 | deg
XFOIL ncrit=9 |  |  |  | L/D Max: | 210.689 | at alpha= | 4.5 | deg
Re: | 10000000 |  |  | Cd Min: | 0.18742 | at alpha= | 20 | deg
Mach: | 0.5 |  |  | Cl=0 at alpha= | -3.3791 | deg
|  |  |  | @ Cl=0.1, Cd= | 0.0061871
|  |  |  | @ Cl=0.4, Cd= | 0.005723
|  |  |  | @ Cl=0.6, Cd= | 0.0046711
alpha (deg) | Cl | Cd | Cm | Cl/Cd
-14 | -0.3984 | 0.12698 | -0.0385 | -3.1375
-13.5 | -0.392 | 0.11756 | -0.0445 | -3.3345
-13 | -0.3904 | 0.10768 | -0.0509 | -3.6256
-12.5 | -0.3968 | 0.09688 | -0.0581 | -4.0958
-12 | -0.4057 | 0.08643 | -0.0652 | -4.694
-11.5 | -0.4673 | 0.06886 | -0.079 | -6.7862
-11 | -0.5457 | 0.04868 | -0.0973 | -11.2099
-10.5 | -0.6202 | 0.03657 | -0.1047 | -16.9593
-10 | -0.658 | 0.02991 | -0.1038 | -21.9993
-9.5 | -0.6924 | 0.02498 | -0.0973 | -27.7182
-9 | -0.717 | 0.01965 | -0.0893 | -36.4885
-8 | -0.6718 | 0.0103 | -0.0757 | -65.2233
-7.5 | -0.6012 | 0.00938 | -0.0722 | -64.0938
-7 | -0.529 | 0.00866 | -0.0695 | -61.0855
-6.5 | -0.4558 | 0.00814 | -0.0675 | -55.9951
-6 | -0.3846 | 0.00755 | -0.0658 | -50.9404
-5.5 | -0.3103 | 0.00725 | -0.0649 | -42.8
-5 | -0.2367 | 0.00701 | -0.0643 | -33.766
-4.5 | -0.1633 | 0.00677 | -0.064 | -24.1211
-4 | -0.0901 | 0.00659 | -0.064 | -13.6722
-3.5 | -0.0176 | 0.00641 | -0.0642 | -2.7457
-3 | 0.0552 | 0.00628 | -0.0647 | 8.7898
-2.5 | 0.1275 | 0.00613 | -0.0652 | 20.7993
-2 | 0.1997 | 0.00604 | -0.0659 | 33.0629
-1.5 | 0.2715 | 0.00596 | -0.0667 | 45.5537
-1 | 0.3435 | 0.00585 | -0.0676 | 58.7179
-0.5 | 0.4147 | 0.00569 | -0.0685 | 72.8822
0 | 0.4857 | 0.00555 | -0.0695 | 87.5135
0.5 | 0.5533 | 0.00471 | -0.0704 | 117.4735
1 | 0.6253 | 0.00465 | -0.0715 | 134.4731
1.5 | 0.6973 | 0.00465 | -0.0725 | 149.957
2 | 0.7703 | 0.00465 | -0.0737 | 165.6559
2.5 | 0.8431 | 0.0047 | -0.0747 | 179.383
3.5 | 0.9889 | 0.00492 | -0.0764 | 200.9959
4 | 1.0611 | 0.00509 | -0.077 | 208.4676
4.5 | 1.1314 | 0.00537 | -0.0771 | 210.689
5 | 1.1966 | 0.00588 | -0.0764 | 203.5034
5.5 | 1.2556 | 0.00658 | -0.0745 | 190.8207
6 | 1.3145 | 0.00717 | -0.0724 | 183.3333
6.5 | 1.3629 | 0.00794 | -0.0686 | 171.6499
7 | 1.378 | 0.00896 | -0.0593 | 153.7946
7.5 | 1.3711 | 0.01126 | -0.0491 | 121.7673
8 | 1.3622 | 0.01448 | -0.0406 | 94.0746
8.5 | 1.3545 | 0.01816 | -0.0334 | 74.587
9 | 1.3502 | 0.02199 | -0.0273 | 61.4006
9.5 | 1.3738 | 0.02677 | -0.0283 | 51.3186
10 | 1.3784 | 0.03234 | -0.027 | 42.6221
10.5 | 1.374 | 0.03765 | -0.0237 | 36.494
11 | 1.3873 | 0.04186 | -0.021 | 33.1414
11.5 | 1.3991 | 0.04596 | -0.0178 | 30.4417
12 | 1.4084 | 0.05006 | -0.0142 | 28.1342
12.5 | 1.4182 | 0.05455 | -0.0114 | 25.9982
13 | 1.4329 | 0.05924 | -0.0096 | 24.188
13.5 | 1.4471 | 0.06428 | -0.0083 | 22.5124
14 | 1.4604 | 0.06975 | -0.0076 | 20.9376
14.5 | 1.4735 | 0.07552 | -0.0073 | 19.5114
15 | 1.4842 | 0.08184 | -0.0076 | 18.1354
15.5 | 1.4891 | 0.08901 | -0.0086 | 16.7296
16 | 1.4918 | 0.09679 | -0.0102 | 15.4127
16.5 | 1.4903 | 0.1053 | -0.0126 | 14.1529
17 | 1.4779 | 0.11542 | -0.0164 | 12.8045
17.5 | 1.4632 | 0.12607 | -0.0212 | 11.6063
18 | 1.4441 | 0.13769 | -0.0271 | 10.4881
18.5 | 1.4242 | 0.14962 | -0.0338 | 9.5188
19 | 1.4028 | 0.16211 | -0.0415 | 8.6534
19.5 | 1.3821 | 0.17484 | -0.0498 | 7.9049
20 | 1.3644 | 0.18742 | -0.0584 | 7.2799

## 113. Re 12M Mach 0.00 (1)
BIGFOIL.COM POLAR EXPORT
NACA64-617 a=0.2
NACA64-617 a=0.2 |  |  |  | Cl Max: | 1.7 | at alpha= | 14.5 | deg
JavaFoil+Calcfoil stall+Eppler ext transition |  |  |  | L/D Max: | 140.784 | at alpha= | 4.5 | deg
Re: | 12000000 |  |  | Cd Min: | 0.00499 | at alpha= | 0 | deg
Mach: | 0 |  |  | Cl=0 at alpha= | -3.2419 | deg
|  |  |  | @ Cl=0.1, Cd= | 0.0061895
|  |  |  | @ Cl=0.4, Cd= | 0.0050013
|  |  |  | @ Cl=0.6, Cd= | 0.0058225
alpha (deg) | Cl | Cd | Cm | Cl/Cd
-16.5 | -0.69 | 0.11094 | -0.02 | -6.224
-16 | -0.701 | 0.10492 | -0.02 | -6.677
-15.5 | -0.709 | 0.09884 | -0.021 | -7.172
-15 | -0.715 | 0.09269 | -0.021 | -7.715
-14.5 | -0.717 | 0.08876 | -0.022 | -8.083
-14 | -0.719 | 0.08306 | -0.022 | -8.652
-13.5 | -0.719 | 0.07526 | -0.024 | -9.554
-13 | -0.713 | 0.07128 | -0.024 | -9.998
-12.5 | -0.707 | 0.06421 | -0.025 | -11.011
-12 | -0.75 | 0.0305 | -0.033 | -24.586
-11.5 | -0.781 | 0.01407 | -0.037 | -55.491
-11 | -0.775 | 0.01098 | -0.038 | -70.541
-10.5 | -0.76 | 0.00951 | -0.04 | -79.863
-10 | -0.726 | 0.00901 | -0.04 | -80.556
-9.5 | -0.687 | 0.0086 | -0.041 | -79.9
-9 | -0.645 | 0.00831 | -0.041 | -77.705
-8.5 | -0.6 | 0.00789 | -0.042 | -76.01
-8 | -0.551 | 0.00766 | -0.042 | -72.014
-7.5 | -0.5 | 0.0074 | -0.043 | -67.645
-7 | -0.447 | 0.00715 | -0.044 | -62.452
-6.5 | -0.391 | 0.00655 | -0.044 | -59.655
-6 | -0.333 | 0.00641 | -0.045 | -51.93
-5.5 | -0.274 | 0.00623 | -0.045 | -43.953
-5 | -0.214 | 0.00672 | -0.046 | -31.861
-4.5 | -0.154 | 0.00659 | -0.047 | -23.32
-4 | -0.093 | 0.00648 | -0.047 | -14.301
-3.5 | -0.032 | 0.00641 | -0.048 | -4.915
-3 | 0.03 | 0.00627 | -0.048 | 4.777
-2.5 | 0.092 | 0.0062 | -0.049 | 14.77
-2 | 0.153 | 0.00612 | -0.05 | 25.052
-1.5 | 0.216 | 0.00612 | -0.05 | 35.291
-1 | 0.278 | 0.00591 | -0.051 | 47.003
-0.5 | 0.34 | 0.00568 | -0.052 | 59.774
0 | 0.401 | 0.00499 | -0.052 | 80.437
0.5 | 0.463 | 0.00522 | -0.053 | 88.659
1 | 0.525 | 0.00554 | -0.054 | 94.666
1.5 | 0.584 | 0.00577 | -0.054 | 101.279
2 | 0.645 | 0.00597 | -0.055 | 107.982
2.5 | 0.706 | 0.00622 | -0.056 | 113.525
3 | 0.767 | 0.00645 | -0.056 | 118.867
3.5 | 0.828 | 0.00675 | -0.057 | 122.522
4 | 0.888 | 0.00708 | -0.058 | 125.396
4.5 | 0.945 | 0.00671 | -0.058 | 140.784
5 | 1.002 | 0.00743 | -0.059 | 134.789
5.5 | 1.059 | 0.00768 | -0.059 | 137.81
6 | 1.115 | 0.00807 | -0.06 | 138.238
6.5 | 1.17 | 0.0085 | -0.06 | 137.726
7 | 1.222 | 0.00931 | -0.06 | 131.184
7.5 | 1.271 | 0.01035 | -0.061 | 122.83
8 | 1.32 | 0.01139 | -0.061 | 115.832
8.5 | 1.365 | 0.01321 | -0.062 | 103.285
9 | 1.411 | 0.01394 | -0.062 | 101.215
9.5 | 1.454 | 0.01474 | -0.063 | 98.669
10 | 1.495 | 0.0156 | -0.063 | 95.887
10.5 | 1.534 | 0.01649 | -0.064 | 93.042
11 | 1.57 | 0.01741 | -0.064 | 90.165
11.5 | 1.602 | 0.01841 | -0.065 | 87.033
12 | 1.63 | 0.01948 | -0.065 | 83.657
12.5 | 1.652 | 0.02069 | -0.066 | 79.855
13 | 1.671 | 0.02202 | -0.066 | 75.863
13.5 | 1.685 | 0.02336 | -0.067 | 72.114
14 | 1.694 | 0.02481 | -0.067 | 68.302
14.5 | 1.7 | 0.02622 | -0.068 | 64.821
15 | 1.699 | 0.02802 | -0.068 | 60.63
15.5 | 1.69 | 0.02989 | -0.068 | 56.552
16 | 1.677 | 0.03166 | -0.069 | 52.976
16.5 | 1.66 | 0.03379 | -0.069 | 49.111
17 | 1.637 | 0.03628 | -0.07 | 45.131
17.5 | 1.611 | 0.0389 | -0.07 | 41.402
18 | 1.575 | 0.04147 | -0.07 | 37.98
18.5 | 1.535 | 0.04464 | -0.071 | 34.397
19 | 1.493 | 0.04806 | -0.071 | 31.061
19.5 | 1.449 | 0.05099 | -0.071 | 28.425

## 114. Re 12M Mach 0.00 (2)
BIGFOIL.COM POLAR EXPORT
NACA64-617 a=0.2
NACA64-617 a=0.2 |  |  |  | Cl Max: | 1.7027 | at alpha= | 20 | deg
XFOIL ncrit=9 |  |  |  | L/D Max: | 189.672 | at alpha= | 4 | deg
Re: | 12000000 |  |  | Cd Min: | 0.07231 | at alpha= | 20 | deg
Mach: | 0 |  |  | Cl=0 at alpha= | -3.3288 | deg
|  |  |  | @ Cl=0.1, Cd= | 0.0056975
|  |  |  | @ Cl=0.4, Cd= | 0.005073
|  |  |  | @ Cl=0.6, Cd= | 0.0042148
alpha (deg) | Cl | Cd | Cm | Cl/Cd
-20 | -1.4201 | 0.03719 | -0.0783 | -38.185
-19.5 | -1.4328 | 0.03189 | -0.0782 | -44.9294
-19 | -1.4295 | 0.02837 | -0.0771 | -50.3877
-18.5 | -1.4199 | 0.02563 | -0.0754 | -55.3999
-18 | -1.4145 | 0.02287 | -0.0726 | -61.8496
-17.5 | -1.3981 | 0.02107 | -0.0697 | -66.355
-17 | -1.3864 | 0.01921 | -0.0656 | -72.1707
-16.5 | -1.3665 | 0.01808 | -0.0613 | -75.5808
-16 | -1.3476 | 0.01707 | -0.0562 | -78.9455
-15.5 | -1.312 | 0.01605 | -0.0538 | -81.7445
-15 | -1.2718 | 0.01514 | -0.0519 | -84.0026
-14.5 | -1.2284 | 0.01431 | -0.0505 | -85.8421
-14 | -1.1824 | 0.01357 | -0.0494 | -87.1334
-13.5 | -1.1347 | 0.01286 | -0.0484 | -88.2348
-13 | -1.0858 | 0.01218 | -0.0477 | -89.1461
-12.5 | -1.0353 | 0.01157 | -0.0471 | -89.4814
-12 | -0.9836 | 0.01104 | -0.0467 | -89.0942
-11.5 | -0.9316 | 0.01045 | -0.0463 | -89.1483
-11 | -0.8782 | 0.00999 | -0.0461 | -87.9079
-10.5 | -0.8239 | 0.00956 | -0.0461 | -86.182
-10 | -0.7689 | 0.00918 | -0.0461 | -83.7582
-9.5 | -0.7132 | 0.00882 | -0.0463 | -80.8617
-9 | -0.6576 | 0.00845 | -0.0464 | -77.8225
-8.5 | -0.6016 | 0.00806 | -0.0466 | -74.6402
-8 | -0.548 | 0.00738 | -0.0465 | -74.2547
-7.5 | -0.4904 | 0.00713 | -0.0469 | -68.7798
-7 | -0.4326 | 0.00688 | -0.0474 | -62.8779
-6.5 | -0.3743 | 0.00671 | -0.048 | -55.7824
-6 | -0.3157 | 0.00653 | -0.0486 | -48.3461
-5.5 | -0.2571 | 0.00637 | -0.0492 | -40.3611
-5 | -0.198 | 0.00623 | -0.0499 | -31.7817
-4.5 | -0.1389 | 0.00608 | -0.0506 | -22.8454
-4 | -0.0798 | 0.00597 | -0.0514 | -13.3668
-3.5 | -0.0203 | 0.00587 | -0.0522 | -3.4583
-3 | 0.039 | 0.00576 | -0.053 | 6.7708
-2.5 | 0.0985 | 0.0057 | -0.0538 | 17.2807
-2 | 0.1581 | 0.0056 | -0.0547 | 28.2321
-1.5 | 0.2175 | 0.00552 | -0.0556 | 39.4022
-1 | 0.2769 | 0.0054 | -0.0565 | 51.2778
-0.5 | 0.3363 | 0.00525 | -0.0574 | 64.0571
0 | 0.3955 | 0.00513 | -0.0583 | 77.0955
0.5 | 0.4523 | 0.00441 | -0.0592 | 102.5624
1 | 0.5119 | 0.00427 | -0.0602 | 119.8829
1.5 | 0.5714 | 0.00421 | -0.0612 | 135.7245
2 | 0.6309 | 0.00422 | -0.0622 | 149.5024
2.5 | 0.6906 | 0.00418 | -0.0632 | 165.2153
3 | 0.7499 | 0.00425 | -0.0642 | 176.4471
3.5 | 0.8091 | 0.00433 | -0.0652 | 186.8591
4 | 0.8668 | 0.00457 | -0.0661 | 189.6718
4.5 | 0.9217 | 0.00503 | -0.0665 | 183.2406
5 | 0.9773 | 0.00538 | -0.067 | 181.6543
5.5 | 1.0327 | 0.0057 | -0.0675 | 181.1754
6 | 1.0846 | 0.00627 | -0.0675 | 172.9825
6.5 | 1.1332 | 0.00699 | -0.067 | 162.1173
7 | 1.1819 | 0.0076 | -0.0665 | 155.5132
7.5 | 1.2271 | 0.00831 | -0.0655 | 147.6655
8 | 1.2705 | 0.00899 | -0.0641 | 141.3237
9 | 1.344 | 0.01044 | -0.059 | 128.7356
9.5 | 1.3496 | 0.01137 | -0.0509 | 118.6983
10 | 1.3666 | 0.01247 | -0.0458 | 109.591
11 | 1.4196 | 0.01483 | -0.0402 | 95.7249
11.5 | 1.4443 | 0.01639 | -0.0376 | 88.1208
12 | 1.4713 | 0.01796 | -0.0356 | 81.9209
12.5 | 1.4956 | 0.01981 | -0.0336 | 75.4972
13 | 1.5213 | 0.02176 | -0.0322 | 69.9127
13.5 | 1.5509 | 0.0242 | -0.0324 | 64.0868
14 | 1.5864 | 0.02659 | -0.0338 | 59.6615
14.5 | 1.6099 | 0.02923 | -0.0332 | 55.077
15 | 1.6283 | 0.03222 | -0.0323 | 50.5369
15.5 | 1.6466 | 0.03523 | -0.0314 | 46.7386
16 | 1.6609 | 0.03862 | -0.0305 | 43.0062
16.5 | 1.6715 | 0.04226 | -0.0293 | 39.5528
17 | 1.6826 | 0.04585 | -0.0282 | 36.6979
17.5 | 1.6884 | 0.04963 | -0.0265 | 34.0197
18 | 1.6767 | 0.05345 | -0.0218 | 31.3695
18.5 | 1.6832 | 0.05781 | -0.0214 | 29.1161
19 | 1.6902 | 0.0624 | -0.0215 | 27.0865
19.5 | 1.6974 | 0.06718 | -0.0219 | 25.2664
20 | 1.7027 | 0.07231 | -0.0227 | 23.5472

## 115. Re 12M Mach 0.10 (1)
BIGFOIL.COM POLAR EXPORT
NACA64-617 a=0.2
NACA64-617 a=0.2 |  |  |  | Cl Max: | 1.691 | at alpha= | 14.5 | deg
JavaFoil+Calcfoil stall+Eppler ext transition |  |  |  | L/D Max: | 140.337 | at alpha= | 4.5 | deg
Re: | 12000000 |  |  | Cd Min: | 0.005 | at alpha= | 0 | deg
Mach: | 0.1 |  |  | Cl=0 at alpha= | -3.2419 | deg
|  |  |  | @ Cl=0.1, Cd= | 0.0061935
|  |  |  | @ Cl=0.4, Cd= | 0.0050329
|  |  |  | @ Cl=0.6, Cd= | 0.0058262
alpha (deg) | Cl | Cd | Cm | Cl/Cd
-16 | -0.67 | 0.10587 | -0.02 | -6.331
-15.5 | -0.68 | 0.10212 | -0.02 | -6.663
-15 | -0.691 | 0.09466 | -0.021 | -7.296
-14.5 | -0.696 | 0.09048 | -0.021 | -7.697
-14 | -0.7 | 0.08493 | -0.022 | -8.244
-13.5 | -0.702 | 0.07754 | -0.023 | -9.059
-13 | -0.698 | 0.07389 | -0.023 | -9.451
-12.5 | -0.699 | 0.06383 | -0.026 | -10.943
-12 | -0.689 | 0.05911 | -0.026 | -11.66
-11.5 | -0.753 | 0.01964 | -0.036 | -38.315
-11 | -0.766 | 0.0116 | -0.038 | -66.036
-10.5 | -0.749 | 0.00975 | -0.039 | -76.83
-10 | -0.724 | 0.00913 | -0.04 | -79.338
-9.5 | -0.687 | 0.00871 | -0.041 | -78.919
-9 | -0.646 | 0.00836 | -0.041 | -77.326
-8.5 | -0.601 | 0.00799 | -0.042 | -75.283
-8 | -0.553 | 0.00769 | -0.043 | -71.937
-7.5 | -0.502 | 0.00747 | -0.043 | -67.213
-7 | -0.448 | 0.0072 | -0.044 | -62.249
-6.5 | -0.392 | 0.00656 | -0.044 | -59.829
-6 | -0.334 | 0.00642 | -0.045 | -52.061
-5.5 | -0.275 | 0.00625 | -0.046 | -44.022
-5 | -0.215 | 0.00675 | -0.046 | -31.857
-4.5 | -0.154 | 0.00659 | -0.047 | -23.417
-4 | -0.093 | 0.00651 | -0.047 | -14.303
-3.5 | -0.032 | 0.00641 | -0.048 | -4.938
-3 | 0.03 | 0.00627 | -0.049 | 4.802
-2.5 | 0.092 | 0.0062 | -0.049 | 14.846
-2 | 0.154 | 0.00615 | -0.05 | 25.062
-1.5 | 0.217 | 0.00611 | -0.051 | 35.496
-1 | 0.279 | 0.0059 | -0.051 | 47.275
-0.5 | 0.341 | 0.00568 | -0.052 | 60.105
0 | 0.403 | 0.005 | -0.053 | 80.652
0.5 | 0.466 | 0.00522 | -0.053 | 89.205
1 | 0.528 | 0.00554 | -0.054 | 95.253
1.5 | 0.587 | 0.00579 | -0.055 | 101.358
2 | 0.648 | 0.00596 | -0.055 | 108.694
2.5 | 0.71 | 0.00621 | -0.056 | 114.192
3 | 0.771 | 0.00645 | -0.057 | 119.496
3.5 | 0.832 | 0.00679 | -0.057 | 122.431
4 | 0.892 | 0.00709 | -0.058 | 125.901
4.5 | 0.948 | 0.00676 | -0.058 | 140.337
5 | 1.006 | 0.00748 | -0.059 | 134.509
5.5 | 1.063 | 0.00773 | -0.059 | 137.527
6 | 1.12 | 0.00812 | -0.06 | 137.986
6.5 | 1.175 | 0.00858 | -0.06 | 137.012
7 | 1.227 | 0.00943 | -0.061 | 130.067
7.5 | 1.276 | 0.01048 | -0.061 | 121.768
8 | 1.325 | 0.01155 | -0.062 | 114.753
8.5 | 1.37 | 0.01337 | -0.062 | 102.454
9 | 1.416 | 0.01411 | -0.062 | 100.322
9.5 | 1.459 | 0.01496 | -0.063 | 97.53
10 | 1.5 | 0.01581 | -0.063 | 94.858
10.5 | 1.538 | 0.01672 | -0.064 | 91.955
11 | 1.573 | 0.01768 | -0.064 | 88.999
11.5 | 1.605 | 0.01874 | -0.065 | 85.641
12 | 1.631 | 0.0199 | -0.065 | 81.973
12.5 | 1.653 | 0.02106 | -0.066 | 78.481
13 | 1.669 | 0.02242 | -0.066 | 74.448
13.5 | 1.681 | 0.02389 | -0.067 | 70.37
14 | 1.688 | 0.02544 | -0.067 | 66.365
14.5 | 1.691 | 0.02693 | -0.068 | 62.787
15 | 1.687 | 0.02866 | -0.068 | 58.871
15.5 | 1.675 | 0.03058 | -0.069 | 54.783
16 | 1.658 | 0.03244 | -0.069 | 51.12
16.5 | 1.636 | 0.03465 | -0.069 | 47.215
17 | 1.609 | 0.03729 | -0.07 | 43.158
17.5 | 1.578 | 0.04004 | -0.07 | 39.408
18 | 1.537 | 0.0426 | -0.071 | 36.074
18.5 | 1.492 | 0.04584 | -0.071 | 32.549
19 | 1.443 | 0.04988 | -0.071 | 28.931
19.5 | 1.393 | 0.05345 | -0.071 | 26.068

## 116. Re 12M Mach 0.10 (2)
BIGFOIL.COM POLAR EXPORT
NACA64-617 a=0.2
NACA64-617 a=0.2 |  |  |  | Cl Max: | 1.693 | at alpha= | 20 | deg
XFOIL ncrit=9 |  |  |  | L/D Max: | 191.007 | at alpha= | 4 | deg
Re: | 12000000 |  |  | Cd Min: | 0.07585 | at alpha= | 20 | deg
Mach: | 0.1 |  |  | Cl=0 at alpha= | -3.3303 | deg
|  |  |  | @ Cl=0.1, Cd= | 0.005709
|  |  |  | @ Cl=0.4, Cd= | 0.0048139
|  |  |  | @ Cl=0.6, Cd= | 0.0042241
alpha (deg) | Cl | Cd | Cm | Cl/Cd
-20 | -1.3587 | 0.04534 | -0.0789 | -29.9669
-19.5 | -1.3861 | 0.03775 | -0.081 | -36.7179
-19 | -1.3931 | 0.03282 | -0.081 | -42.4467
-18.5 | -1.3902 | 0.02913 | -0.08 | -47.724
-18 | -1.3939 | 0.02538 | -0.0777 | -54.9212
-17.5 | -1.3817 | 0.02304 | -0.0751 | -59.9696
-17 | -1.3755 | 0.02062 | -0.0711 | -66.7071
-16.5 | -1.3559 | 0.01922 | -0.0673 | -70.5463
-16 | -1.3414 | 0.0179 | -0.0619 | -74.9385
-15.5 | -1.3161 | 0.0168 | -0.0576 | -78.3393
-15 | -1.2781 | 0.01575 | -0.0552 | -81.1492
-14.5 | -1.236 | 0.01482 | -0.0534 | -83.4008
-14 | -1.1905 | 0.014 | -0.0519 | -85.0357
-13.5 | -1.1431 | 0.01322 | -0.0507 | -86.4675
-13 | -1.0942 | 0.01249 | -0.0497 | -87.6061
-12.5 | -1.0434 | 0.01183 | -0.0489 | -88.1995
-12 | -0.9914 | 0.01126 | -0.0483 | -88.0462
-11.5 | -0.9389 | 0.01065 | -0.0478 | -88.1596
-11 | -0.8852 | 0.01014 | -0.0474 | -87.2978
-10.5 | -0.8305 | 0.00967 | -0.0472 | -85.8842
-10 | -0.775 | 0.00927 | -0.0472 | -83.603
-9.5 | -0.7189 | 0.0089 | -0.0472 | -80.7753
-9 | -0.6625 | 0.00854 | -0.0473 | -77.5761
-8.5 | -0.606 | 0.00813 | -0.0474 | -74.5387
-8 | -0.5518 | 0.00746 | -0.0472 | -73.9678
-7.5 | -0.4941 | 0.00716 | -0.0475 | -69.0084
-7 | -0.4358 | 0.00691 | -0.0479 | -63.068
-6.5 | -0.377 | 0.00673 | -0.0485 | -56.0178
-6 | -0.3179 | 0.00655 | -0.049 | -48.5344
-5.5 | -0.2588 | 0.00639 | -0.0496 | -40.5008
-5 | -0.1993 | 0.00624 | -0.0503 | -31.9391
-4.5 | -0.1397 | 0.0061 | -0.051 | -22.9016
-4 | -0.0802 | 0.00599 | -0.0518 | -13.389
-3.5 | -0.0203 | 0.00588 | -0.0526 | -3.4524
-3 | 0.0395 | 0.00577 | -0.0534 | 6.8458
-2.5 | 0.0994 | 0.00571 | -0.0542 | 17.4081
-2 | 0.1594 | 0.00561 | -0.0551 | 28.4135
-1.5 | 0.2192 | 0.00554 | -0.0559 | 39.5668
-1 | 0.279 | 0.00541 | -0.0568 | 51.5712
-0.5 | 0.3387 | 0.00526 | -0.0577 | 64.3916
0.5 | 0.4555 | 0.00441 | -0.0595 | 103.288
1 | 0.5154 | 0.00428 | -0.0605 | 120.4206
1.5 | 0.5753 | 0.00422 | -0.0616 | 136.327
2 | 0.6352 | 0.00423 | -0.0626 | 150.1655
2.5 | 0.6953 | 0.00419 | -0.0636 | 165.9427
3 | 0.755 | 0.00426 | -0.0646 | 177.23
3.5 | 0.8148 | 0.00434 | -0.0656 | 187.7419
4 | 0.8729 | 0.00457 | -0.0664 | 191.0066
4.5 | 0.9281 | 0.00504 | -0.0668 | 184.1468
5 | 0.984 | 0.00539 | -0.0674 | 182.5603
5.5 | 1.0399 | 0.00572 | -0.0678 | 181.8007
6 | 1.0922 | 0.00628 | -0.0678 | 173.9172
6.5 | 1.1408 | 0.00702 | -0.0672 | 162.5071
7 | 1.1894 | 0.00765 | -0.0666 | 155.4771
7.5 | 1.2343 | 0.00837 | -0.0654 | 147.4671
8 | 1.277 | 0.00908 | -0.0637 | 140.6388
8.5 | 1.3171 | 0.00975 | -0.0617 | 135.0872
9 | 1.3429 | 0.01053 | -0.057 | 127.5309
9.5 | 1.3484 | 0.01162 | -0.0492 | 116.0413
10 | 1.3657 | 0.01282 | -0.0442 | 106.5289
10.5 | 1.3939 | 0.01392 | -0.0416 | 100.1365
11 | 1.4199 | 0.01536 | -0.0389 | 92.4414
11.5 | 1.4448 | 0.017 | -0.0364 | 84.9882
12 | 1.4717 | 0.01869 | -0.0344 | 78.7426
12.5 | 1.4957 | 0.02069 | -0.0326 | 72.291
13 | 1.5226 | 0.02275 | -0.0314 | 66.9275
13.5 | 1.5622 | 0.02524 | -0.0335 | 61.8938
14 | 1.5881 | 0.02778 | -0.0331 | 57.167
14.5 | 1.6092 | 0.03068 | -0.0323 | 52.4511
15 | 1.6261 | 0.03383 | -0.0313 | 48.0668
15.5 | 1.6432 | 0.03704 | -0.0303 | 44.3629
16 | 1.6554 | 0.04063 | -0.0292 | 40.7433
16.5 | 1.6661 | 0.04433 | -0.028 | 37.584
17 | 1.675 | 0.04807 | -0.0266 | 34.845
17.5 | 1.6651 | 0.05162 | -0.0217 | 32.2569
18 | 1.6687 | 0.05603 | -0.0206 | 29.7823
18.5 | 1.6751 | 0.06061 | -0.0204 | 27.6374
19 | 1.6823 | 0.06539 | -0.0207 | 25.7272
19.5 | 1.6886 | 0.07041 | -0.0212 | 23.9824
20 | 1.693 | 0.07585 | -0.0222 | 22.3204

## 117. Re 12M Mach 0.25 (1)
BIGFOIL.COM POLAR EXPORT
NACA64-617 a=0.2
NACA64-617 a=0.2 |  |  |  | Cl Max: | 1.649 | at alpha= | 13 | deg
JavaFoil+Calcfoil stall+Eppler ext transition |  |  |  | L/D Max: | 135.32 | at alpha= | 5.5 | deg
Re: | 12000000 |  |  | Cd Min: | 0.00508 | at alpha= | 0 | deg
Mach: | 0.25 |  |  | Cl=0 at alpha= | -3.2422 | deg
|  |  |  | @ Cl=0.1, Cd= | 0.0062897
|  |  |  | @ Cl=0.4, Cd= | 0.005237
|  |  |  | @ Cl=0.6, Cd= | 0.0059052
alpha (deg) | Cl | Cd | Cm | Cl/Cd
-15 | -0.476 | 0.10629 | -0.019 | -4.482
-14.5 | -0.513 | 0.09996 | -0.02 | -5.133
-14 | -0.545 | 0.09243 | -0.021 | -5.898
-13.5 | -0.571 | 0.08663 | -0.021 | -6.596
-13 | -0.592 | 0.08117 | -0.022 | -7.294
-12.5 | -0.606 | 0.07672 | -0.022 | -7.899
-12 | -0.614 | 0.07112 | -0.023 | -8.64
-11.5 | -0.616 | 0.06634 | -0.024 | -9.291
-11 | -0.619 | 0.05604 | -0.027 | -11.042
-10.5 | -0.609 | 0.0518 | -0.028 | -11.749
-10 | -0.682 | 0.01289 | -0.04 | -52.911
-9.5 | -0.678 | 0.01008 | -0.042 | -67.238
-9 | -0.646 | 0.0088 | -0.043 | -73.415
-8.5 | -0.606 | 0.00837 | -0.043 | -72.333
-8 | -0.56 | 0.00798 | -0.044 | -70.179
-7.5 | -0.51 | 0.00772 | -0.044 | -66.144
-7 | -0.457 | 0.00738 | -0.045 | -61.996
-6.5 | -0.401 | 0.00711 | -0.046 | -56.411
-6 | -0.342 | 0.00649 | -0.046 | -52.67
-5.5 | -0.282 | 0.00636 | -0.047 | -44.308
-5 | -0.22 | 0.00679 | -0.047 | -32.456
-4.5 | -0.158 | 0.0067 | -0.048 | -23.624
-4 | -0.096 | 0.00657 | -0.049 | -14.55
-3.5 | -0.033 | 0.00646 | -0.049 | -5.035
-3 | 0.031 | 0.00637 | -0.05 | 4.849
-2.5 | 0.095 | 0.0063 | -0.051 | 15.008
-2 | 0.158 | 0.00617 | -0.051 | 25.672
-1.5 | 0.223 | 0.00617 | -0.052 | 36.129
-1 | 0.287 | 0.006 | -0.053 | 47.808
-0.5 | 0.351 | 0.00575 | -0.053 | 61.04
0 | 0.415 | 0.00508 | -0.054 | 81.627
0.5 | 0.478 | 0.00529 | -0.055 | 90.352
1 | 0.542 | 0.00562 | -0.055 | 96.417
1.5 | 0.603 | 0.00592 | -0.056 | 101.911
2 | 0.666 | 0.00614 | -0.057 | 108.473
2.5 | 0.729 | 0.0064 | -0.057 | 113.845
3 | 0.792 | 0.00673 | -0.058 | 117.704
3.5 | 0.854 | 0.00708 | -0.059 | 120.596
4 | 0.911 | 0.00725 | -0.059 | 125.688
4.5 | 0.97 | 0.00752 | -0.06 | 129.071
5 | 1.029 | 0.00779 | -0.06 | 132.184
5.5 | 1.088 | 0.00804 | -0.061 | 135.32
6 | 1.146 | 0.00852 | -0.061 | 134.457
6.5 | 1.202 | 0.00905 | -0.062 | 132.83
7 | 1.254 | 0.01004 | -0.062 | 124.942
7.5 | 1.304 | 0.01136 | -0.063 | 114.766
8 | 1.353 | 0.01236 | -0.063 | 109.48
8.5 | 1.398 | 0.01434 | -0.063 | 97.476
9 | 1.443 | 0.01522 | -0.064 | 94.782
9.5 | 1.485 | 0.01621 | -0.064 | 91.599
10 | 1.523 | 0.01717 | -0.065 | 88.687
10.5 | 1.558 | 0.01818 | -0.065 | 85.671
11 | 1.589 | 0.01935 | -0.066 | 82.101
11.5 | 1.615 | 0.0205 | -0.066 | 78.771
12 | 1.634 | 0.02193 | -0.067 | 74.485
12.5 | 1.645 | 0.02342 | -0.067 | 70.225
13 | 1.649 | 0.02499 | -0.068 | 65.966
13.5 | 1.645 | 0.02684 | -0.068 | 61.302
14 | 1.635 | 0.0287 | -0.069 | 56.966
14.5 | 1.616 | 0.03077 | -0.069 | 52.521
15 | 1.588 | 0.03286 | -0.07 | 48.319
15.5 | 1.546 | 0.03535 | -0.07 | 43.738
16 | 1.495 | 0.03834 | -0.07 | 39.006
16.5 | 1.436 | 0.04154 | -0.071 | 34.579
17 | 1.369 | 0.04515 | -0.071 | 30.326
17.5 | 1.293 | 0.05012 | -0.071 | 25.799
18 | 1.202 | 0.05457 | -0.071 | 22.035

## 118. Re 12M Mach 0.25 (2)
BIGFOIL.COM POLAR EXPORT
NACA64-617 a=0.2
NACA64-617 a=0.2 |  |  |  | Cl Max: | 1.6518 | at alpha= | 20 | deg
XFOIL ncrit=9 |  |  |  | L/D Max: | 197.152 | at alpha= | 4 | deg
Re: | 12000000 |  |  | Cd Min: | 0.19249 | at alpha= | -20 | deg
Mach: | 0.25 |  |  | Cl=0 at alpha= | -3.3387 | deg
|  |  |  | @ Cl=0.1, Cd= | 0.0057454
|  |  |  | @ Cl=0.4, Cd= | 0.0052171
|  |  |  | @ Cl=0.6, Cd= | 0.0042796
alpha (deg) | Cl | Cd | Cm | Cl/Cd
-20 | -0.6206 | 0.19249 | 0.0127 | -3.2241
-19 | -0.594 | 0.17746 | 0.0027 | -3.3472
-18 | -1.1027 | 0.06232 | -0.0784 | -17.6942
-17.5 | -1.1573 | 0.04896 | -0.0874 | -23.6377
-17 | -1.2195 | 0.03775 | -0.0921 | -32.3046
-16.5 | -1.2291 | 0.03243 | -0.0921 | -37.9001
-16 | -1.2449 | 0.02742 | -0.0901 | -45.4012
-15.5 | -1.2521 | 0.02363 | -0.0862 | -52.9877
-15 | -1.2487 | 0.02093 | -0.0811 | -59.6608
-14.5 | -1.2419 | 0.01894 | -0.0744 | -65.5702
-14 | -1.2181 | 0.01744 | -0.0688 | -69.8452
-13.5 | -1.1794 | 0.01597 | -0.0653 | -73.851
-13 | -1.1351 | 0.01466 | -0.0624 | -77.4284
-12.5 | -1.0858 | 0.01357 | -0.0601 | -80.0147
-12 | -1.0333 | 0.01268 | -0.0582 | -81.4905
-11.5 | -0.9794 | 0.01182 | -0.0566 | -82.8596
-11 | -0.9236 | 0.0111 | -0.0553 | -83.2072
-10.5 | -0.8667 | 0.01045 | -0.0542 | -82.9378
-10 | -0.8087 | 0.00989 | -0.0533 | -81.7695
-9.5 | -0.7501 | 0.00938 | -0.0526 | -79.968
-9 | -0.6907 | 0.00895 | -0.0522 | -77.1732
-8.5 | -0.6308 | 0.00855 | -0.0518 | -73.7778
-8 | -0.5712 | 0.00813 | -0.0515 | -70.2583
-7.5 | -0.513 | 0.00752 | -0.0512 | -68.2181
-7 | -0.4532 | 0.00712 | -0.0511 | -63.6517
-6.5 | -0.3918 | 0.00686 | -0.0513 | -57.1137
-6 | -0.33 | 0.00668 | -0.0517 | -49.4012
-5.5 | -0.2683 | 0.00649 | -0.0521 | -41.3405
-5 | -0.2063 | 0.00631 | -0.0526 | -32.6941
-4.5 | -0.1442 | 0.00619 | -0.0532 | -23.2956
-4 | -0.0823 | 0.00605 | -0.0539 | -13.6033
-3.5 | -0.02 | 0.00593 | -0.0546 | -3.3727
-3 | 0.042 | 0.00582 | -0.0553 | 7.2165
-2.5 | 0.1042 | 0.00574 | -0.0561 | 18.1533
-2 | 0.1663 | 0.00565 | -0.057 | 29.4336
-1.5 | 0.2283 | 0.00558 | -0.0579 | 40.914
-1 | 0.2905 | 0.00546 | -0.0588 | 53.2051
-0.5 | 0.3523 | 0.00531 | -0.0597 | 66.3465
0 | 0.4139 | 0.00519 | -0.0606 | 79.7495
0.5 | 0.4732 | 0.00444 | -0.0615 | 106.5766
1 | 0.5352 | 0.00432 | -0.0626 | 123.8889
1.5 | 0.5972 | 0.00428 | -0.0636 | 139.5327
2 | 0.6596 | 0.00427 | -0.0646 | 154.4731
2.5 | 0.7219 | 0.00425 | -0.0657 | 169.8588
3 | 0.7839 | 0.00434 | -0.0667 | 180.6221
3.5 | 0.8462 | 0.00441 | -0.0677 | 191.8821
4 | 0.9069 | 0.0046 | -0.0685 | 197.1522
4.5 | 0.9645 | 0.00505 | -0.0689 | 190.9901
5 | 1.0216 | 0.00549 | -0.0691 | 186.0838
5.5 | 1.0794 | 0.00584 | -0.0695 | 184.8288
6 | 1.1336 | 0.0064 | -0.0692 | 177.125
6.5 | 1.1837 | 0.00712 | -0.0683 | 166.25
7 | 1.2301 | 0.00791 | -0.0668 | 155.512
7.5 | 1.2721 | 0.00874 | -0.0645 | 145.5492
8 | 1.3081 | 0.0096 | -0.0611 | 136.2604
8.5 | 1.3247 | 0.0104 | -0.0542 | 127.375
9 | 1.3345 | 0.01174 | -0.0472 | 113.6712
9.5 | 1.3468 | 0.01342 | -0.0416 | 100.3577
10 | 1.3608 | 0.01514 | -0.0365 | 89.8811
11 | 1.4226 | 0.01879 | -0.0333 | 75.7105
11.5 | 1.4503 | 0.02103 | -0.0318 | 68.9634
12 | 1.4907 | 0.02352 | -0.0331 | 63.3801
12.5 | 1.5198 | 0.02601 | -0.0323 | 58.4314
13 | 1.5411 | 0.02909 | -0.0311 | 52.977
13.5 | 1.5631 | 0.03212 | -0.0299 | 48.6644
14 | 1.5804 | 0.03547 | -0.0284 | 44.556
14.5 | 1.596 | 0.03902 | -0.027 | 40.9021
15 | 1.6108 | 0.04261 | -0.0256 | 37.8033
15.5 | 1.6203 | 0.04668 | -0.024 | 34.7108
16 | 1.627 | 0.0508 | -0.0221 | 32.0276
16.5 | 1.619 | 0.05449 | -0.0172 | 29.7119
17 | 1.6258 | 0.05899 | -0.0161 | 27.5606
17.5 | 1.6319 | 0.06403 | -0.0158 | 25.4865
18 | 1.6376 | 0.06939 | -0.0161 | 23.5999
18.5 | 1.6445 | 0.07482 | -0.0167 | 21.9794
19 | 1.6498 | 0.08068 | -0.0177 | 20.4487
19.5 | 1.6507 | 0.08718 | -0.0191 | 18.9344
20 | 1.6518 | 0.09393 | -0.021 | 17.5854

## 119. Re 12M Mach 0.50 (1)
BIGFOIL.COM POLAR EXPORT
NACA64-617 a=0.2
NACA64-617 a=0.2 |  |  |  | Cl Max: | 1.542 | at alpha= | 9.5 | deg
JavaFoil+Calcfoil stall+Eppler ext transition |  |  |  | L/D Max: | 119.951 | at alpha= | 5.5 | deg
Re: | 12000000 |  |  | Cd Min: | 0.00534 | at alpha= | 0 | deg
Mach: | 0.5 |  |  | Cl=0 at alpha= | -3.2429 | deg
|  |  |  | @ Cl=0.1, Cd= | 0.006532
|  |  |  | @ Cl=0.4, Cd= | 0.0059533
|  |  |  | @ Cl=0.6, Cd= | 0.006102
alpha (deg) | Cl | Cd | Cm | Cl/Cd
-20 | -0.96 | 0.15659 | -0.021 | -6.129
-19.5 | -0.931 | 0.14908 | -0.021 | -6.244
-19 | -0.902 | 0.14515 | -0.021 | -6.212
-18.5 | -0.873 | 0.13992 | -0.021 | -6.239
-18 | -0.847 | 0.13223 | -0.022 | -6.409
-17.5 | -0.819 | 0.1228 | -0.023 | -6.669
-17 | -0.788 | 0.12148 | -0.022 | -6.49
-16.5 | -0.759 | 0.11626 | -0.022 | -6.526
-16 | -0.731 | 0.10801 | -0.022 | -6.768
-15.5 | -0.704 | 0.09985 | -0.023 | -7.047
-15 | -0.674 | 0.10599 | -0.023 | -6.361
-14.5 | -0.645 | 0.10085 | -0.023 | -6.393
-14 | -0.617 | 0.09257 | -0.024 | -6.668
-13.5 | -0.59 | 0.08457 | -0.025 | -6.981
-13 | -0.564 | 0.07737 | -0.026 | -7.285
-12.5 | -0.542 | 0.06633 | -0.029 | -8.165
-12 | -0.501 | 0.0815 | -0.023 | -6.147
-11.5 | -0.472 | 0.08035 | -0.023 | -5.871
-11 | -0.444 | 0.07223 | -0.023 | -6.143
-10.5 | -0.416 | 0.06492 | -0.025 | -6.412
-10 | -0.389 | 0.05926 | -0.027 | -6.563
-9.5 | -0.363 | 0.05226 | -0.029 | -6.949
-9 | -0.328 | 0.07034 | -0.022 | -4.665
-8.5 | -0.3 | 0.06079 | -0.023 | -4.931
-8 | -0.273 | 0.05143 | -0.026 | -5.298
-7.5 | -0.398 | 0.04568 | -0.029 | -8.714
-7 | -0.392 | 0.0372 | -0.034 | -10.535
-6.5 | -0.429 | 0.00819 | -0.051 | -52.329
-6 | -0.371 | 0.00724 | -0.052 | -51.251
-5.5 | -0.308 | 0.00751 | -0.052 | -41.049
-5 | -0.243 | 0.0073 | -0.053 | -33.303
-4.5 | -0.175 | 0.00709 | -0.054 | -24.709
-4 | -0.106 | 0.0069 | -0.054 | -15.393
-3.5 | -0.036 | 0.0068 | -0.055 | -5.315
-3 | 0.034 | 0.00669 | -0.056 | 5.15
-2.5 | 0.105 | 0.00652 | -0.057 | 16.178
-2 | 0.177 | 0.00647 | -0.057 | 27.308
-1.5 | 0.249 | 0.00643 | -0.058 | 38.74
-1 | 0.321 | 0.00642 | -0.059 | 49.933
-0.5 | 0.392 | 0.00603 | -0.06 | 65.004
0 | 0.464 | 0.00534 | -0.06 | 86.81
0.5 | 0.535 | 0.00569 | -0.061 | 94.02
1 | 0.606 | 0.00614 | -0.062 | 98.69
1.5 | 0.673 | 0.00656 | -0.063 | 102.521
2 | 0.736 | 0.00689 | -0.063 | 106.948
2.5 | 0.803 | 0.00725 | -0.063 | 110.84
3 | 0.87 | 0.00766 | -0.064 | 113.526
3.5 | 0.935 | 0.00813 | -0.065 | 115.029
4 | 1.001 | 0.00857 | -0.065 | 116.786
4.5 | 1.066 | 0.00898 | -0.066 | 118.631
5 | 1.131 | 0.00943 | -0.066 | 119.905
5.5 | 1.194 | 0.00996 | -0.067 | 119.951
6 | 1.257 | 0.01066 | -0.067 | 117.846
6.5 | 1.316 | 0.01182 | -0.068 | 111.383
7 | 1.368 | 0.01361 | -0.068 | 100.56
7.5 | 1.417 | 0.01555 | -0.069 | 91.13
8 | 1.46 | 0.0185 | -0.069 | 78.922
8.5 | 1.501 | 0.02005 | -0.07 | 74.845
9 | 1.529 | 0.0217 | -0.07 | 70.45
9.5 | 1.542 | 0.02347 | -0.071 | 65.687
10 | 1.531 | 0.02549 | -0.071 | 60.055
10.5 | 1.477 | 0.02828 | -0.072 | 52.228
11 | 1.294 | 0.03165 | -0.072 | 40.872
11.5 | 0.951 | 0.03748 | -0.072 | 25.364
12 | 0.982 | 0.03749 | -0.073 | 26.196
12.5 | 1.007 | 0.04327 | -0.073 | 23.264
13 | 1.038 | 0.04287 | -0.074 | 24.222
13.5 | 1.063 | 0.04838 | -0.074 | 21.972
14 | 1.092 | 0.05017 | -0.074 | 21.759
14.5 | 1.117 | 0.05552 | -0.074 | 20.117

## 120. Re 12M Mach 0.50 (2)
BIGFOIL.COM POLAR EXPORT
NACA64-617 a=0.2
NACA64-617 a=0.2 |  |  |  | Cl Max: | 1.517 | at alpha= | 16 | deg
XFOIL ncrit=9 |  |  |  | L/D Max: | 211.477 | at alpha= | 4.5 | deg
Re: | 12000000 |  |  | Cd Min: | 0.1858 | at alpha= | 20 | deg
Mach: | 0.5 |  |  | Cl=0 at alpha= | -3.374 | deg
|  |  |  | @ Cl=0.1, Cd= | 0.0059949
|  |  |  | @ Cl=0.4, Cd= | 0.0055972
|  |  |  | @ Cl=0.6, Cd= | 0.0048011
alpha (deg) | Cl | Cd | Cm | Cl/Cd
-13.5 | -0.3962 | 0.11661 | -0.0452 | -3.3977
-13 | -0.397 | 0.10639 | -0.0519 | -3.7316
-12.5 | -0.4029 | 0.09578 | -0.059 | -4.2065
-12 | -0.4187 | 0.08433 | -0.0671 | -4.965
-11.5 | -0.4648 | 0.06904 | -0.0789 | -6.7323
-11 | -0.562 | 0.04687 | -0.0991 | -11.9906
-10.5 | -0.6149 | 0.03689 | -0.1048 | -16.6685
-10 | -0.659 | 0.02977 | -0.1041 | -22.1364
-9.5 | -0.7025 | 0.02452 | -0.0968 | -28.6501
-9 | -0.7347 | 0.01837 | -0.0886 | -39.9946
-8.5 | -0.7463 | 0.01144 | -0.0809 | -65.236
-8 | -0.6771 | 0.00995 | -0.0752 | -68.0503
-7.5 | -0.604 | 0.00915 | -0.0719 | -66.0109
-7 | -0.5313 | 0.00847 | -0.0692 | -62.7273
-6.5 | -0.4575 | 0.00796 | -0.0673 | -57.4749
-6 | -0.3868 | 0.00729 | -0.0655 | -53.059
-5.5 | -0.3125 | 0.00702 | -0.0646 | -44.5157
-5 | -0.2381 | 0.00679 | -0.0641 | -35.0663
-4.5 | -0.1646 | 0.00655 | -0.0638 | -25.1298
-4 | -0.0913 | 0.00639 | -0.0639 | -14.2879
-3.5 | -0.0184 | 0.00622 | -0.0641 | -2.9582
-3 | 0.0546 | 0.00607 | -0.0646 | 8.9951
-2.5 | 0.1271 | 0.00595 | -0.0652 | 21.3613
-2 | 0.1992 | 0.00588 | -0.0659 | 33.8776
-1.5 | 0.2716 | 0.00577 | -0.0667 | 47.0711
-1 | 0.3436 | 0.0057 | -0.0677 | 60.2807
-0.5 | 0.4149 | 0.00557 | -0.0686 | 74.4883
0 | 0.4868 | 0.00541 | -0.0696 | 89.9815
0.5 | 0.5579 | 0.00519 | -0.0707 | 107.4952
1 | 0.6261 | 0.00456 | -0.0716 | 137.3026
1.5 | 0.6989 | 0.00451 | -0.0728 | 154.9667
2 | 0.7718 | 0.00452 | -0.0739 | 170.7522
2.5 | 0.8441 | 0.00459 | -0.0748 | 183.8998
3 | 0.9178 | 0.00465 | -0.0759 | 197.3763
3.5 | 0.9901 | 0.00482 | -0.0766 | 205.4149
4 | 1.062 | 0.00503 | -0.0771 | 211.1332
4.5 | 1.1314 | 0.00535 | -0.0772 | 211.4766
5 | 1.1953 | 0.00592 | -0.0762 | 201.9088
5.5 | 1.2567 | 0.00652 | -0.0747 | 192.7454
6 | 1.315 | 0.00714 | -0.0726 | 184.1737
6.5 | 1.3644 | 0.00789 | -0.0688 | 172.9278
7 | 1.3748 | 0.009 | -0.0589 | 152.7556
7.5 | 1.3605 | 0.01158 | -0.048 | 117.487
8 | 1.3537 | 0.01478 | -0.0398 | 91.59
8.5 | 1.3524 | 0.01823 | -0.0332 | 74.1854
9 | 1.3541 | 0.02183 | -0.0276 | 62.0293
9.5 | 1.3521 | 0.02575 | -0.0222 | 52.5087
10.5 | 1.3989 | 0.03673 | -0.0259 | 38.086
11 | 1.415 | 0.04084 | -0.0233 | 34.6474
11.5 | 1.4299 | 0.04499 | -0.0206 | 31.7826
12 | 1.4429 | 0.04926 | -0.0177 | 29.2915
12.5 | 1.4505 | 0.05344 | -0.014 | 27.1426
13 | 1.4546 | 0.05778 | -0.01 | 25.1748
13.5 | 1.4666 | 0.0627 | -0.0081 | 23.3907
14 | 1.4812 | 0.0679 | -0.0071 | 21.8144
14.5 | 1.4927 | 0.07369 | -0.0066 | 20.2565
15 | 1.5039 | 0.07987 | -0.0067 | 18.8293
15.5 | 1.5127 | 0.08658 | -0.0073 | 17.4717
16 | 1.517 | 0.0941 | -0.0086 | 16.1211
16.5 | 1.513 | 0.10279 | -0.011 | 14.7193
17 | 1.5008 | 0.11279 | -0.0146 | 13.3061
17.5 | 1.4826 | 0.1238 | -0.0194 | 11.9758
18 | 1.4599 | 0.13576 | -0.0255 | 10.7535
18.5 | 1.438 | 0.14788 | -0.0323 | 9.7241
19 | 1.415 | 0.16054 | -0.0401 | 8.814
19.5 | 1.3938 | 0.17328 | -0.0484 | 8.0436
20 | 1.3759 | 0.1858 | -0.0569 | 7.4053

## 121. Re 14M Mach 0.00 (1)
BIGFOIL.COM POLAR EXPORT
NACA64-617 a=0.2
NACA64-617 a=0.2 |  |  |  | Cl Max: | 1.702 | at alpha= | 14.5 | deg
JavaFoil+Calcfoil stall+Eppler ext transition |  |  |  | L/D Max: | 138.904 | at alpha= | 6 | deg
Re: | 14000000 |  |  | Cd Min: | 0.00514 | at alpha= | 0 | deg
Mach: | 0 |  |  | Cl=0 at alpha= | -3.2419 | deg
|  |  |  | @ Cl=0.1, Cd= | 0.0061034
|  |  |  | @ Cl=0.4, Cd= | 0.0051497
|  |  |  | @ Cl=0.6, Cd= | 0.0058572
alpha (deg) | Cl | Cd | Cm | Cl/Cd
-16.5 | -0.692 | 0.10897 | -0.02 | -6.346
-16 | -0.701 | 0.10352 | -0.02 | -6.775
-15.5 | -0.709 | 0.09828 | -0.021 | -7.218
-15 | -0.715 | 0.09292 | -0.021 | -7.693
-14.5 | -0.718 | 0.08742 | -0.022 | -8.219
-14 | -0.72 | 0.08174 | -0.023 | -8.804
-13.5 | -0.72 | 0.07414 | -0.024 | -9.713
-13 | -0.714 | 0.06994 | -0.024 | -10.211
-12.5 | -0.711 | 0.06142 | -0.026 | -11.572
-12 | -0.77 | 0.0227 | -0.034 | -33.927
-11.5 | -0.791 | 0.01221 | -0.037 | -64.769
-11 | -0.777 | 0.01054 | -0.038 | -73.707
-10.5 | -0.76 | 0.00928 | -0.04 | -81.831
-10 | -0.726 | 0.00881 | -0.04 | -82.374
-9.5 | -0.687 | 0.00842 | -0.041 | -81.663
-9 | -0.645 | 0.00806 | -0.041 | -80.086
-8.5 | -0.6 | 0.00778 | -0.042 | -77.129
-8 | -0.552 | 0.00746 | -0.042 | -73.972
-7.5 | -0.5 | 0.00728 | -0.043 | -68.757
-7 | -0.447 | 0.00701 | -0.044 | -63.667
-6.5 | -0.391 | 0.00643 | -0.044 | -60.749
-6 | -0.333 | 0.0063 | -0.045 | -52.829
-5.5 | -0.274 | 0.00611 | -0.045 | -44.78
-5 | -0.214 | 0.0066 | -0.046 | -32.398
-4.5 | -0.154 | 0.00645 | -0.047 | -23.805
-4 | -0.093 | 0.00635 | -0.047 | -14.599
-3.5 | -0.032 | 0.00628 | -0.048 | -5.017
-3 | 0.03 | 0.00614 | -0.048 | 4.878
-2.5 | 0.092 | 0.00611 | -0.049 | 14.994
-2 | 0.153 | 0.00606 | -0.05 | 25.306
-1.5 | 0.216 | 0.00605 | -0.05 | 35.688
-1 | 0.278 | 0.00601 | -0.051 | 46.224
-0.5 | 0.34 | 0.00573 | -0.052 | 59.245
0 | 0.401 | 0.00514 | -0.052 | 78.133
0.5 | 0.463 | 0.00539 | -0.053 | 85.956
1 | 0.525 | 0.00559 | -0.054 | 93.941
1.5 | 0.584 | 0.00581 | -0.054 | 100.533
2 | 0.645 | 0.00599 | -0.055 | 107.616
2.5 | 0.706 | 0.00618 | -0.056 | 114.253
3 | 0.767 | 0.00645 | -0.056 | 118.988
3.5 | 0.828 | 0.00676 | -0.057 | 122.496
4 | 0.888 | 0.00696 | -0.058 | 127.537
4.5 | 0.948 | 0.00729 | -0.058 | 130.175
5 | 1.003 | 0.00732 | -0.059 | 137.07
5.5 | 1.059 | 0.00769 | -0.059 | 137.823
6 | 1.116 | 0.00803 | -0.06 | 138.904
6.5 | 1.17 | 0.00876 | -0.06 | 133.585
7 | 1.221 | 0.00958 | -0.06 | 127.509
7.5 | 1.271 | 0.01051 | -0.061 | 120.914
8 | 1.321 | 0.01125 | -0.061 | 117.375
8.5 | 1.367 | 0.01289 | -0.062 | 106.061
9 | 1.413 | 0.01359 | -0.062 | 103.97
9.5 | 1.456 | 0.0144 | -0.063 | 101.121
10 | 1.497 | 0.01518 | -0.063 | 98.633
10.5 | 1.536 | 0.01604 | -0.064 | 95.779
11 | 1.572 | 0.01694 | -0.064 | 92.78
11.5 | 1.604 | 0.0179 | -0.065 | 89.596
12 | 1.632 | 0.01899 | -0.065 | 85.918
12.5 | 1.655 | 0.02013 | -0.066 | 82.201
13 | 1.673 | 0.02144 | -0.066 | 78.009
13.5 | 1.687 | 0.02273 | -0.067 | 74.206
14 | 1.696 | 0.02416 | -0.067 | 70.2
14.5 | 1.702 | 0.02557 | -0.068 | 66.541
15 | 1.701 | 0.02715 | -0.068 | 62.645
15.5 | 1.692 | 0.02896 | -0.068 | 58.443
16 | 1.679 | 0.0309 | -0.069 | 54.352
16.5 | 1.661 | 0.03296 | -0.069 | 50.414
17 | 1.64 | 0.0352 | -0.07 | 46.581
17.5 | 1.613 | 0.03768 | -0.07 | 42.796
18 | 1.577 | 0.0402 | -0.07 | 39.231
18.5 | 1.537 | 0.04367 | -0.071 | 35.201
19 | 1.495 | 0.04661 | -0.071 | 32.08
19.5 | 1.451 | 0.05001 | -0.071 | 29.011

## 122. Re 14M Mach 0.00 (2)
BIGFOIL.COM POLAR EXPORT
NACA64-617 a=0.2
NACA64-617 a=0.2 |  |  |  | Cl Max: | 1.7156 | at alpha= | 18 | deg
XFOIL ncrit=9 |  |  |  | L/D Max: | 187.292 | at alpha= | 3.5 | deg
Re: | 14000000 |  |  | Cd Min: | 0.0707 | at alpha= | 20 | deg
Mach: | 0 |  |  | Cl=0 at alpha= | -3.3255 | deg
|  |  |  | @ Cl=0.1, Cd= | 0.005558
|  |  |  | @ Cl=0.4, Cd= | 0.005047
|  |  |  | @ Cl=0.6, Cd= | 0.0041511
alpha (deg) | Cl | Cd | Cm | Cl/Cd
-19.5 | -1.4585 | 0.02987 | -0.0779 | -48.8283
-19 | -1.4461 | 0.02719 | -0.0767 | -53.185
-18.5 | -1.4371 | 0.02451 | -0.0746 | -58.6332
-18 | -1.4265 | 0.02219 | -0.0718 | -64.2857
-17.5 | -1.406 | 0.02069 | -0.0691 | -67.9555
-17 | -1.3949 | 0.01889 | -0.0647 | -73.8433
-16.5 | -1.3762 | 0.01782 | -0.0601 | -77.2278
-16 | -1.354 | 0.01677 | -0.0554 | -80.7394
-15.5 | -1.3178 | 0.01574 | -0.0531 | -83.723
-15 | -1.2769 | 0.01484 | -0.0513 | -86.0445
-14.5 | -1.2331 | 0.014 | -0.0499 | -88.0786
-14 | -1.1866 | 0.01328 | -0.0489 | -89.3524
-13.5 | -1.1385 | 0.01258 | -0.048 | -90.5008
-13 | -1.0893 | 0.01191 | -0.0473 | -91.461
-12.5 | -1.0384 | 0.01133 | -0.0467 | -91.6505
-12 | -0.9864 | 0.0108 | -0.0464 | -91.3333
-11.5 | -0.9341 | 0.01024 | -0.046 | -91.2207
-11 | -0.8807 | 0.00974 | -0.0458 | -90.4209
-10.5 | -0.8263 | 0.00931 | -0.0458 | -88.754
-10 | -0.7711 | 0.00893 | -0.0458 | -86.3494
-9.5 | -0.7153 | 0.0086 | -0.046 | -83.1744
-9 | -0.6591 | 0.00826 | -0.0462 | -79.7942
-8.5 | -0.603 | 0.0079 | -0.0464 | -76.3291
-8 | -0.5485 | 0.0073 | -0.0464 | -75.137
-7.5 | -0.4916 | 0.00695 | -0.0467 | -70.7338
-7 | -0.4336 | 0.00675 | -0.0473 | -64.237
-6.5 | -0.3753 | 0.00654 | -0.0478 | -57.3853
-6 | -0.3166 | 0.00639 | -0.0485 | -49.5462
-5.5 | -0.2578 | 0.00622 | -0.0491 | -41.4469
-5 | -0.1987 | 0.00607 | -0.0498 | -32.7348
-4.5 | -0.1395 | 0.00596 | -0.0506 | -23.406
-4 | -0.0803 | 0.00583 | -0.0513 | -13.7736
-3.5 | -0.0207 | 0.00573 | -0.0521 | -3.6126
-3 | 0.0386 | 0.00565 | -0.0529 | 6.8319
-2.5 | 0.0983 | 0.00556 | -0.0538 | 17.6799
-2 | 0.1578 | 0.00549 | -0.0547 | 28.7432
-1.5 | 0.2174 | 0.00541 | -0.0556 | 40.1848
-1 | 0.277 | 0.0053 | -0.0565 | 52.2642
-0.5 | 0.3363 | 0.00519 | -0.0574 | 64.7977
0 | 0.3957 | 0.00506 | -0.0583 | 78.2016
0.5 | 0.4551 | 0.00488 | -0.0593 | 93.2582
1 | 0.5123 | 0.00423 | -0.0602 | 121.1111
1.5 | 0.5717 | 0.00417 | -0.0612 | 137.0983
2 | 0.6315 | 0.00413 | -0.0623 | 152.9056
2.5 | 0.6909 | 0.00413 | -0.0633 | 167.2881
3 | 0.7504 | 0.00418 | -0.0643 | 179.5215
3.5 | 0.8091 | 0.00432 | -0.0653 | 187.2917
4 | 0.8659 | 0.00463 | -0.066 | 187.0194
4.5 | 0.9211 | 0.00507 | -0.0664 | 181.6765
5 | 0.977 | 0.0054 | -0.067 | 180.9259
5.5 | 1.0321 | 0.00576 | -0.0675 | 179.184
6 | 1.0834 | 0.00637 | -0.0674 | 170.0785
6.5 | 1.1315 | 0.00711 | -0.0668 | 159.1421
7 | 1.1805 | 0.00769 | -0.0663 | 153.5111
7.5 | 1.2269 | 0.00833 | -0.0654 | 147.2869
8 | 1.2718 | 0.00893 | -0.0643 | 142.4188
8.5 | 1.3134 | 0.00958 | -0.0626 | 137.0981
9 | 1.3466 | 0.01037 | -0.0594 | 129.8554
9.5 | 1.3561 | 0.0112 | -0.0519 | 121.0804
10 | 1.3756 | 0.01219 | -0.0471 | 112.8466
10.5 | 1.3984 | 0.01323 | -0.0432 | 105.6992
11 | 1.4301 | 0.01425 | -0.0412 | 100.3579
11.5 | 1.4557 | 0.0157 | -0.0387 | 92.7197
12 | 1.481 | 0.01731 | -0.0364 | 85.5575
12.5 | 1.5081 | 0.01898 | -0.0346 | 79.4573
13 | 1.5336 | 0.02098 | -0.0332 | 73.0982
13.5 | 1.5815 | 0.02313 | -0.0365 | 68.3744
14 | 1.6062 | 0.02559 | -0.0359 | 62.7667
14.5 | 1.629 | 0.02816 | -0.0351 | 57.848
15 | 1.6499 | 0.03093 | -0.0342 | 53.343
15.5 | 1.6646 | 0.03423 | -0.0332 | 48.6299
16 | 1.6797 | 0.03755 | -0.0322 | 44.7324
16.5 | 1.6935 | 0.04091 | -0.0312 | 41.3957
17 | 1.7041 | 0.04463 | -0.0302 | 38.1828
17.5 | 1.7111 | 0.04861 | -0.029 | 35.2006
18 | 1.7156 | 0.05275 | -0.0277 | 32.5232
18.5 | 1.6996 | 0.05624 | -0.0218 | 30.2205
19 | 1.7063 | 0.06063 | -0.0216 | 28.1428
19.5 | 1.7118 | 0.06548 | -0.0219 | 26.1423
20 | 1.7155 | 0.0707 | -0.0225 | 24.2645

## 123. Re 14M Mach 0.10 (1)
BIGFOIL.COM POLAR EXPORT
NACA64-617 a=0.2
NACA64-617 a=0.2 |  |  |  | Cl Max: | 1.693 | at alpha= | 14.5 | deg
JavaFoil+Calcfoil stall+Eppler ext transition |  |  |  | L/D Max: | 142.699 | at alpha= | 4.5 | deg
Re: | 14000000 |  |  | Cd Min: | 0.00514 | at alpha= | 0 | deg
Mach: | 0.1 |  |  | Cl=0 at alpha= | -3.2419 | deg
|  |  |  | @ Cl=0.1, Cd= | 0.0061036
|  |  |  | @ Cl=0.4, Cd= | 0.0051686
|  |  |  | @ Cl=0.6, Cd= | 0.0058562
alpha (deg) | Cl | Cd | Cm | Cl/Cd
-16 | -0.67 | 0.10586 | -0.02 | -6.332
-15.5 | -0.681 | 0.10127 | -0.02 | -6.723
-15 | -0.691 | 0.09333 | -0.021 | -7.408
-14.5 | -0.697 | 0.08921 | -0.021 | -7.813
-14 | -0.701 | 0.08362 | -0.022 | -8.385
-13.5 | -0.703 | 0.07655 | -0.023 | -9.189
-13 | -0.7 | 0.07242 | -0.024 | -9.664
-12.5 | -0.702 | 0.0612 | -0.026 | -11.471
-12 | -0.694 | 0.05554 | -0.027 | -12.498
-11.5 | -0.764 | 0.01633 | -0.036 | -46.812
-11 | -0.769 | 0.01105 | -0.038 | -69.56
-10.5 | -0.751 | 0.00985 | -0.039 | -76.252
-10 | -0.724 | 0.00892 | -0.04 | -81.257
-9.5 | -0.687 | 0.00852 | -0.041 | -80.664
-9 | -0.646 | 0.00814 | -0.041 | -79.327
-8.5 | -0.601 | 0.00781 | -0.042 | -76.971
-8 | -0.553 | 0.00753 | -0.043 | -73.419
-7.5 | -0.502 | 0.0073 | -0.043 | -68.749
-7 | -0.448 | 0.00707 | -0.044 | -63.412
-6.5 | -0.392 | 0.00643 | -0.044 | -60.99
-6 | -0.334 | 0.00631 | -0.045 | -52.961
-5.5 | -0.275 | 0.00612 | -0.046 | -44.925
-5 | -0.215 | 0.00661 | -0.046 | -32.518
-4.5 | -0.154 | 0.00646 | -0.047 | -23.904
-4 | -0.093 | 0.00638 | -0.047 | -14.599
-3.5 | -0.032 | 0.00628 | -0.048 | -5.04
-3 | 0.03 | 0.00614 | -0.049 | 4.899
-2.5 | 0.092 | 0.00611 | -0.049 | 15.074
-2 | 0.154 | 0.00606 | -0.05 | 25.447
-1.5 | 0.217 | 0.00604 | -0.051 | 35.885
-1 | 0.279 | 0.006 | -0.051 | 46.496
-0.5 | 0.341 | 0.00573 | -0.052 | 59.57
0 | 0.403 | 0.00514 | -0.053 | 78.438
0.5 | 0.466 | 0.00543 | -0.053 | 85.722
1 | 0.528 | 0.00562 | -0.054 | 93.878
1.5 | 0.587 | 0.00582 | -0.055 | 100.911
2 | 0.648 | 0.00599 | -0.055 | 108.306
2.5 | 0.71 | 0.00625 | -0.056 | 113.467
3 | 0.771 | 0.00649 | -0.057 | 118.83
3.5 | 0.832 | 0.00676 | -0.057 | 123.04
4 | 0.892 | 0.00699 | -0.058 | 127.72
4.5 | 0.95 | 0.00666 | -0.058 | 142.699
5 | 1.007 | 0.00738 | -0.059 | 136.413
5.5 | 1.064 | 0.00773 | -0.059 | 137.543
6 | 1.12 | 0.00811 | -0.06 | 138.145
6.5 | 1.175 | 0.00883 | -0.06 | 133.033
7 | 1.226 | 0.00969 | -0.061 | 126.6
7.5 | 1.277 | 0.01064 | -0.061 | 120.025
8 | 1.326 | 0.01139 | -0.062 | 116.416
8.5 | 1.372 | 0.01306 | -0.062 | 105.027
9 | 1.418 | 0.01376 | -0.063 | 103.046
9.5 | 1.461 | 0.01459 | -0.063 | 100.136
10 | 1.502 | 0.01539 | -0.064 | 97.584
10.5 | 1.54 | 0.01628 | -0.064 | 94.584
11 | 1.575 | 0.0172 | -0.065 | 91.579
11.5 | 1.607 | 0.0182 | -0.065 | 88.309
12 | 1.634 | 0.01938 | -0.066 | 84.309
12.5 | 1.655 | 0.02049 | -0.066 | 80.783
13 | 1.671 | 0.02184 | -0.066 | 76.541
13.5 | 1.684 | 0.02318 | -0.067 | 72.624
14 | 1.691 | 0.02466 | -0.067 | 68.551
14.5 | 1.693 | 0.02611 | -0.068 | 64.853
15 | 1.689 | 0.02777 | -0.068 | 60.847
15.5 | 1.677 | 0.02963 | -0.069 | 56.603
16 | 1.66 | 0.03167 | -0.069 | 52.426
16.5 | 1.638 | 0.03384 | -0.07 | 48.411
17 | 1.611 | 0.03643 | -0.07 | 44.216
17.5 | 1.58 | 0.03913 | -0.07 | 40.37
18 | 1.538 | 0.04166 | -0.071 | 36.924
18.5 | 1.494 | 0.04442 | -0.071 | 33.638
19 | 1.445 | 0.04829 | -0.071 | 29.926
19.5 | 1.394 | 0.0523 | -0.071 | 26.664

## 124. Re 14M Mach 0.10 (2)
BIGFOIL.COM POLAR EXPORT
NACA64-617 a=0.2
NACA64-617 a=0.2 |  |  |  | Cl Max: | 1.7094 | at alpha= | 20 | deg
XFOIL ncrit=9 |  |  |  | L/D Max: | 188.611 | at alpha= | 3.5 | deg
Re: | 14000000 |  |  | Cd Min: | 0.07373 | at alpha= | 20 | deg
Mach: | 0.1 |  |  | Cl=0 at alpha= | -3.3266 | deg
|  |  |  | @ Cl=0.1, Cd= | 0.0055689
|  |  |  | @ Cl=0.4, Cd= | 0.0050655
|  |  |  | @ Cl=0.6, Cd= | 0.0041639
alpha (deg) | Cl | Cd | Cm | Cl/Cd
-20 | -1.3708 | 0.04408 | -0.0795 | -31.098
-19.5 | -1.4245 | 0.0344 | -0.0814 | -41.4099
-19 | -1.4171 | 0.03091 | -0.0809 | -45.846
-18.5 | -1.415 | 0.02735 | -0.0794 | -51.7367
-18 | -1.4096 | 0.02438 | -0.077 | -57.8179
-17.5 | -1.3913 | 0.02252 | -0.0745 | -61.7806
-17 | -1.3828 | 0.02031 | -0.0705 | -68.0847
-16.5 | -1.3629 | 0.019 | -0.0666 | -71.7316
-16 | -1.3513 | 0.01768 | -0.0605 | -76.431
-15.5 | -1.3221 | 0.01651 | -0.0569 | -80.0787
-15 | -1.2835 | 0.01547 | -0.0546 | -82.967
-14.5 | -1.2409 | 0.01452 | -0.0528 | -85.4614
-14 | -1.1949 | 0.01371 | -0.0514 | -87.1554
-13.5 | -1.1471 | 0.01294 | -0.0502 | -88.6476
-13 | -1.0978 | 0.01221 | -0.0492 | -89.9099
-12.5 | -1.0467 | 0.01157 | -0.0485 | -90.4667
-12 | -0.9943 | 0.011 | -0.0479 | -90.3909
-11.5 | -0.9415 | 0.01043 | -0.0475 | -90.2685
-11 | -0.8876 | 0.0099 | -0.0471 | -89.6566
-10.5 | -0.833 | 0.00943 | -0.0469 | -88.3351
-10 | -0.7773 | 0.00902 | -0.0468 | -86.1752
-9.5 | -0.721 | 0.00867 | -0.0469 | -83.1603
-9 | -0.6642 | 0.00834 | -0.047 | -79.6403
-8.5 | -0.6074 | 0.00798 | -0.0472 | -76.1153
-8 | -0.5505 | 0.0076 | -0.0474 | -72.4342
-7.5 | -0.4953 | 0.00698 | -0.0473 | -70.9599
-7 | -0.4367 | 0.00678 | -0.0478 | -64.41
-6.5 | -0.3779 | 0.00656 | -0.0483 | -57.6067
-6 | -0.3187 | 0.00641 | -0.0489 | -49.7192
-5.5 | -0.2595 | 0.00623 | -0.0495 | -41.6533
-5 | -0.2 | 0.00608 | -0.0502 | -32.8947
-4.5 | -0.1403 | 0.00598 | -0.0509 | -23.4615
-4 | -0.0806 | 0.00584 | -0.0517 | -13.8014
-3.5 | -0.0207 | 0.00574 | -0.0525 | -3.6063
-3 | 0.039 | 0.00566 | -0.0533 | 6.8905
-2.5 | 0.0991 | 0.00557 | -0.0542 | 17.7917
-2 | 0.159 | 0.0055 | -0.055 | 28.9091
-1.5 | 0.2191 | 0.00541 | -0.0559 | 40.4991
-1 | 0.2791 | 0.0053 | -0.0568 | 52.6604
-0.5 | 0.3387 | 0.0052 | -0.0577 | 65.1346
0 | 0.3985 | 0.00507 | -0.0587 | 78.5996
0.5 | 0.4583 | 0.00489 | -0.0597 | 93.7219
1 | 0.5158 | 0.00423 | -0.0606 | 121.9385
1.5 | 0.5757 | 0.00418 | -0.0616 | 137.7273
2 | 0.6359 | 0.00414 | -0.0627 | 153.599
2.5 | 0.6957 | 0.00414 | -0.0637 | 168.0435
3 | 0.7556 | 0.00419 | -0.0647 | 180.3341
3.5 | 0.8148 | 0.00432 | -0.0656 | 188.6111
4 | 0.8721 | 0.00463 | -0.0664 | 188.3585
4.5 | 0.9275 | 0.00509 | -0.0668 | 182.22
5 | 0.9837 | 0.00542 | -0.0673 | 181.4945
5.5 | 1.0392 | 0.00578 | -0.0678 | 179.7924
6 | 1.0908 | 0.00639 | -0.0676 | 170.7042
6.5 | 1.1391 | 0.00713 | -0.067 | 159.7616
7 | 1.1878 | 0.00774 | -0.0664 | 153.4625
7.5 | 1.2341 | 0.00839 | -0.0653 | 147.0918
8 | 1.2784 | 0.00902 | -0.064 | 141.7295
8.5 | 1.3192 | 0.00968 | -0.062 | 136.281
9 | 1.3472 | 0.01046 | -0.0577 | 128.7954
9.5 | 1.3545 | 0.01144 | -0.0501 | 118.4003
10 | 1.3749 | 0.01253 | -0.0455 | 109.7287
10.5 | 1.3974 | 0.01364 | -0.0416 | 102.4487
11 | 1.4301 | 0.01477 | -0.0399 | 96.8246
11.5 | 1.4561 | 0.0163 | -0.0374 | 89.3313
12 | 1.4813 | 0.01804 | -0.0352 | 82.112
12.5 | 1.5097 | 0.01974 | -0.0336 | 76.4792
13 | 1.5541 | 0.02198 | -0.0362 | 70.7052
13.5 | 1.5841 | 0.02424 | -0.036 | 65.3507
14 | 1.6063 | 0.02689 | -0.0351 | 59.736
14.5 | 1.6284 | 0.02957 | -0.0341 | 55.0693
15 | 1.6492 | 0.03238 | -0.0332 | 50.9327
15.5 | 1.663 | 0.03581 | -0.032 | 46.4395
16 | 1.677 | 0.03929 | -0.031 | 42.6826
16.5 | 1.6891 | 0.04289 | -0.0299 | 39.3821
17 | 1.6978 | 0.04684 | -0.0288 | 36.2468
17.5 | 1.703 | 0.05101 | -0.0275 | 33.3856
18 | 1.7059 | 0.05521 | -0.0259 | 30.8984
18.5 | 1.6919 | 0.05885 | -0.0206 | 28.7494
19 | 1.6999 | 0.06337 | -0.0206 | 26.825
19.5 | 1.7047 | 0.06845 | -0.021 | 24.9043
20 | 1.7094 | 0.07373 | -0.0218 | 23.1846

## 125. Re 14M Mach 0.25 (1)
BIGFOIL.COM POLAR EXPORT
NACA64-617 a=0.2
NACA64-617 a=0.2 |  |  |  | Cl Max: | 1.651 | at alpha= | 13 | deg
JavaFoil+Calcfoil stall+Eppler ext transition |  |  |  | L/D Max: | 142.735 | at alpha= | 4 | deg
Re: | 14000000 |  |  | Cd Min: | 0.00522 | at alpha= | 0 | deg
Mach: | 0.25 |  |  | Cl=0 at alpha= | -3.2422 | deg
|  |  |  | @ Cl=0.1, Cd= | 0.0061929
|  |  |  | @ Cl=0.4, Cd= | 0.0053723
|  |  |  | @ Cl=0.6, Cd= | 0.0059287
alpha (deg) | Cl | Cd | Cm | Cl/Cd
-15 | -0.477 | 0.10539 | -0.019 | -4.523
-14.5 | -0.513 | 0.09927 | -0.02 | -5.171
-14 | -0.545 | 0.09227 | -0.021 | -5.909
-13.5 | -0.572 | 0.08554 | -0.022 | -6.687
-13 | -0.593 | 0.07985 | -0.022 | -7.424
-12.5 | -0.607 | 0.07584 | -0.023 | -7.998
-12 | -0.615 | 0.07036 | -0.024 | -8.744
-11.5 | -0.618 | 0.06461 | -0.025 | -9.563
-11 | -0.622 | 0.05385 | -0.028 | -11.545
-10.5 | -0.613 | 0.0486 | -0.029 | -12.616
-10 | -0.688 | 0.01173 | -0.04 | -58.626
-9.5 | -0.681 | 0.00909 | -0.042 | -74.999
-9 | -0.646 | 0.0086 | -0.043 | -75.113
-8.5 | -0.606 | 0.00813 | -0.043 | -74.506
-8 | -0.56 | 0.0078 | -0.044 | -71.818
-7.5 | -0.51 | 0.00755 | -0.044 | -67.626
-7 | -0.457 | 0.00723 | -0.045 | -63.24
-6.5 | -0.401 | 0.00698 | -0.046 | -57.506
-6 | -0.342 | 0.00638 | -0.046 | -53.606
-5.5 | -0.282 | 0.00623 | -0.047 | -45.24
-5 | -0.22 | 0.00668 | -0.047 | -32.988
-4.5 | -0.158 | 0.00657 | -0.048 | -24.096
-4 | -0.096 | 0.00643 | -0.049 | -14.86
-3.5 | -0.033 | 0.00632 | -0.049 | -5.145
-3 | 0.031 | 0.00624 | -0.05 | 4.95
-2.5 | 0.095 | 0.0062 | -0.051 | 15.258
-2 | 0.158 | 0.00611 | -0.051 | 25.931
-1.5 | 0.223 | 0.00607 | -0.052 | 36.708
-1 | 0.287 | 0.00605 | -0.053 | 47.443
-0.5 | 0.351 | 0.00587 | -0.053 | 59.743
0 | 0.415 | 0.00522 | -0.054 | 79.412
0.5 | 0.478 | 0.00547 | -0.055 | 87.46
1 | 0.542 | 0.00571 | -0.055 | 94.981
1.5 | 0.603 | 0.00594 | -0.056 | 101.547
2 | 0.666 | 0.00616 | -0.057 | 108.146
2.5 | 0.729 | 0.00642 | -0.057 | 113.489
3 | 0.792 | 0.00669 | -0.058 | 118.278
3.5 | 0.854 | 0.00699 | -0.059 | 122.259
4 | 0.912 | 0.00639 | -0.059 | 142.735
4.5 | 0.971 | 0.00741 | -0.06 | 130.997
5 | 1.03 | 0.00764 | -0.06 | 134.79
5.5 | 1.089 | 0.00807 | -0.061 | 134.821
6 | 1.146 | 0.00851 | -0.061 | 134.754
6.5 | 1.202 | 0.00934 | -0.062 | 128.661
7 | 1.254 | 0.01029 | -0.062 | 121.802
7.5 | 1.304 | 0.01138 | -0.063 | 114.641
8 | 1.354 | 0.01219 | -0.063 | 111.059
8.5 | 1.4 | 0.01401 | -0.063 | 99.898
9 | 1.445 | 0.01487 | -0.064 | 97.164
9.5 | 1.487 | 0.01578 | -0.064 | 94.226
10 | 1.525 | 0.01672 | -0.065 | 91.196
10.5 | 1.56 | 0.01771 | -0.066 | 88.076
11 | 1.591 | 0.01878 | -0.066 | 84.701
11.5 | 1.617 | 0.01996 | -0.067 | 80.995
12 | 1.636 | 0.02135 | -0.067 | 76.617
12.5 | 1.647 | 0.02274 | -0.068 | 72.419
13 | 1.651 | 0.02436 | -0.068 | 67.757
13.5 | 1.648 | 0.02603 | -0.068 | 63.281
14 | 1.637 | 0.02782 | -0.069 | 58.824
14.5 | 1.618 | 0.02984 | -0.069 | 54.231
15 | 1.59 | 0.03203 | -0.07 | 49.631
15.5 | 1.548 | 0.03451 | -0.07 | 44.858
16 | 1.498 | 0.03719 | -0.07 | 40.263
16.5 | 1.438 | 0.0403 | -0.071 | 35.694
17 | 1.371 | 0.04387 | -0.071 | 31.264
17.5 | 1.295 | 0.04865 | -0.071 | 26.624
18 | 1.204 | 0.05286 | -0.071 | 22.787

## 126. Re 14M Mach 0.25 (2)
BIGFOIL.COM POLAR EXPORT
NACA64-617 a=0.2
NACA64-617 a=0.2 |  |  |  | Cl Max: | 1.6675 | at alpha= | 20 | deg
XFOIL ncrit=9 |  |  |  | L/D Max: | 194.442 | at alpha= | 4 | deg
Re: | 14000000 |  |  | Cd Min: | 0.19214 | at alpha= | -20 | deg
Mach: | 0.25 |  |  | Cl=0 at alpha= | -3.3344 | deg
|  |  |  | @ Cl=0.1, Cd= | 0.0056063
|  |  |  | @ Cl=0.4, Cd= | 0.0051299
|  |  |  | @ Cl=0.6, Cd= | 0.0042089
alpha (deg) | Cl | Cd | Cm | Cl/Cd
-20 | -0.6218 | 0.19214 | 0.0125 | -3.2362
-19.5 | -0.6087 | 0.18456 | 0.0074 | -3.2981
-19 | -0.5953 | 0.17707 | 0.0024 | -3.3619
-18.5 | -0.5931 | 0.16683 | -0.0039 | -3.5551
-18 | -1.1121 | 0.06101 | -0.0796 | -18.2282
-17.5 | -1.169 | 0.04771 | -0.0883 | -24.5022
-17 | -1.236 | 0.03635 | -0.0927 | -34.0028
-16.5 | -1.2406 | 0.03158 | -0.0922 | -39.2844
-16 | -1.2585 | 0.02657 | -0.0898 | -47.3654
-15.5 | -1.2652 | 0.02293 | -0.0857 | -55.1766
-15 | -1.2612 | 0.0204 | -0.0802 | -61.8235
-14.5 | -1.2554 | 0.01856 | -0.0728 | -67.6401
-14 | -1.2257 | 0.01704 | -0.0681 | -71.9308
-13.5 | -1.1858 | 0.0156 | -0.0647 | -76.0128
-13 | -1.1406 | 0.0143 | -0.0619 | -79.7622
-12.5 | -1.0907 | 0.01325 | -0.0596 | -82.317
-12 | -1.0375 | 0.01237 | -0.0578 | -83.8723
-11.5 | -0.9831 | 0.01154 | -0.0562 | -85.1906
-11 | -0.9268 | 0.01083 | -0.0549 | -85.5771
-10.5 | -0.8696 | 0.01021 | -0.0539 | -85.1714
-10 | -0.8113 | 0.00965 | -0.053 | -84.0725
-9.5 | -0.7525 | 0.00915 | -0.0523 | -82.2404
-9 | -0.693 | 0.00871 | -0.0519 | -79.5637
-8.5 | -0.6328 | 0.00834 | -0.0516 | -75.8753
-8 | -0.5726 | 0.00795 | -0.0514 | -72.0252
-7.5 | -0.5123 | 0.00759 | -0.0513 | -67.4967
-7 | -0.4544 | 0.00694 | -0.0509 | -65.4755
-6.5 | -0.3928 | 0.00671 | -0.0512 | -58.5395
-6 | -0.3311 | 0.00652 | -0.0515 | -50.7822
-5.5 | -0.269 | 0.00633 | -0.052 | -42.4961
-5 | -0.2071 | 0.00617 | -0.0525 | -33.5656
-4.5 | -0.1449 | 0.00605 | -0.0531 | -23.9504
-4 | -0.0827 | 0.0059 | -0.0538 | -14.0169
-3.5 | -0.0206 | 0.00579 | -0.0545 | -3.5579
-3 | 0.0416 | 0.0057 | -0.0553 | 7.2982
-2.5 | 0.1039 | 0.0056 | -0.0561 | 18.5536
-2 | 0.166 | 0.00554 | -0.057 | 29.9639
-1.5 | 0.2283 | 0.00545 | -0.0579 | 41.8899
-1 | 0.2905 | 0.00535 | -0.0588 | 54.2991
-0.5 | 0.3522 | 0.00523 | -0.0597 | 67.3423
0 | 0.4143 | 0.0051 | -0.0607 | 81.2353
1 | 0.5356 | 0.00428 | -0.0626 | 125.1402
1.5 | 0.5978 | 0.00421 | -0.0637 | 141.9952
2 | 0.6603 | 0.00418 | -0.0647 | 157.9665
2.5 | 0.7222 | 0.00421 | -0.0658 | 171.5439
3 | 0.7847 | 0.00424 | -0.0668 | 185.0708
3.5 | 0.8463 | 0.00437 | -0.0678 | 193.6613
4 | 0.9061 | 0.00466 | -0.0684 | 194.4421
4.5 | 0.9631 | 0.00516 | -0.0687 | 186.6473
5 | 1.0212 | 0.00552 | -0.0691 | 185
5.5 | 1.0791 | 0.00586 | -0.0694 | 184.1468
6 | 1.133 | 0.00643 | -0.0691 | 176.2053
6.5 | 1.1805 | 0.00729 | -0.0679 | 161.9342
7 | 1.2278 | 0.00802 | -0.0664 | 153.0923
7.5 | 1.2719 | 0.00875 | -0.0644 | 145.36
8 | 1.3102 | 0.00953 | -0.0615 | 137.4816
8.5 | 1.3286 | 0.01031 | -0.0548 | 128.8652
9 | 1.3383 | 0.01159 | -0.0477 | 115.4702
9.5 | 1.3516 | 0.01323 | -0.0421 | 102.1618
10.5 | 1.411 | 0.01628 | -0.0375 | 86.6708
11 | 1.4326 | 0.01818 | -0.0341 | 78.8009
11.5 | 1.4773 | 0.02028 | -0.0355 | 72.8452
12 | 1.5124 | 0.02257 | -0.0355 | 67.0093
12.5 | 1.5381 | 0.0252 | -0.0343 | 61.0357
13 | 1.5624 | 0.02792 | -0.0329 | 55.9599
13.5 | 1.5842 | 0.03087 | -0.0316 | 51.3184
14 | 1.6004 | 0.03431 | -0.03 | 46.6453
14.5 | 1.6184 | 0.0377 | -0.0287 | 42.9284
15 | 1.6316 | 0.04147 | -0.0273 | 39.3441
15.5 | 1.6413 | 0.04559 | -0.0258 | 36.0013
16 | 1.6521 | 0.04958 | -0.0244 | 33.3219
16.5 | 1.6567 | 0.054 | -0.0227 | 30.6796
17 | 1.6416 | 0.05775 | -0.0167 | 28.426
17.5 | 1.6455 | 0.06263 | -0.0158 | 26.2734
18 | 1.6525 | 0.06776 | -0.0159 | 24.3875
18.5 | 1.6593 | 0.07309 | -0.0163 | 22.7021
19 | 1.6635 | 0.079 | -0.0172 | 21.057
19.5 | 1.664 | 0.08549 | -0.0186 | 19.4643
20 | 1.6675 | 0.09188 | -0.0203 | 18.1487

## 127. Re 14M Mach 0.50 (1)
BIGFOIL.COM POLAR EXPORT
NACA64-617 a=0.2
NACA64-617 a=0.2 |  |  |  | Cl Max: | 1.543 | at alpha= | 9.5 | deg
JavaFoil+Calcfoil stall+Eppler ext transition |  |  |  | L/D Max: | 121.681 | at alpha= | 5 | deg
Re: | 14000000 |  |  | Cd Min: | 0.0055 | at alpha= | 0 | deg
Mach: | 0.5 |  |  | Cl=0 at alpha= | -3.2429 | deg
|  |  |  | @ Cl=0.1, Cd= | 0.006457
|  |  |  | @ Cl=0.4, Cd= | 0.0061044
|  |  |  | @ Cl=0.6, Cd= | 0.0062455
alpha (deg) | Cl | Cd | Cm | Cl/Cd
-20 | -0.959 | 0.16949 | -0.021 | -5.658
-19.5 | -0.93 | 0.16031 | -0.021 | -5.8
-19 | -0.901 | 0.15445 | -0.021 | -5.835
-18.5 | -0.873 | 0.15084 | -0.021 | -5.785
-18 | -0.847 | 0.13466 | -0.022 | -6.291
-17.5 | -0.819 | 0.12776 | -0.023 | -6.408
-17 | -0.788 | 0.12618 | -0.022 | -6.247
-16.5 | -0.759 | 0.12049 | -0.022 | -6.303
-16 | -0.732 | 0.1121 | -0.023 | -6.525
-15.5 | -0.706 | 0.09792 | -0.024 | -7.211
-15 | -0.675 | 0.10402 | -0.023 | -6.485
-14.5 | -0.645 | 0.09944 | -0.023 | -6.491
-14 | -0.618 | 0.09087 | -0.024 | -6.802
-13.5 | -0.592 | 0.0824 | -0.025 | -7.182
-13 | -0.566 | 0.07474 | -0.027 | -7.572
-12.5 | -0.549 | 0.06001 | -0.031 | -9.141
-12 | -0.501 | 0.08147 | -0.023 | -6.149
-11.5 | -0.472 | 0.07913 | -0.023 | -5.962
-11 | -0.444 | 0.0712 | -0.024 | -6.236
-10.5 | -0.417 | 0.06367 | -0.026 | -6.548
-10 | -0.39 | 0.05796 | -0.027 | -6.727
-9.5 | -0.366 | 0.04925 | -0.031 | -7.429
-9 | -0.328 | 0.06942 | -0.022 | -4.727
-8.5 | -0.3 | 0.05983 | -0.023 | -5.011
-8 | -0.272 | 0.05157 | -0.026 | -5.282
-7.5 | -0.398 | 0.04563 | -0.029 | -8.719
-7 | -0.454 | 0.0108 | -0.048 | -42.08
-6.5 | -0.429 | 0.00796 | -0.051 | -53.843
-6 | -0.371 | 0.00707 | -0.052 | -52.452
-5.5 | -0.308 | 0.00731 | -0.052 | -42.199
-5 | -0.243 | 0.00715 | -0.053 | -33.991
-4.5 | -0.175 | 0.00694 | -0.054 | -25.237
-4 | -0.106 | 0.00676 | -0.054 | -15.709
-3.5 | -0.036 | 0.00667 | -0.055 | -5.424
-3 | 0.034 | 0.00655 | -0.056 | 5.258
-2.5 | 0.105 | 0.00645 | -0.057 | 16.346
-2 | 0.177 | 0.00641 | -0.057 | 27.597
-1.5 | 0.249 | 0.00636 | -0.058 | 39.16
-1 | 0.321 | 0.0063 | -0.059 | 50.885
-0.5 | 0.392 | 0.00618 | -0.06 | 63.458
0 | 0.464 | 0.0055 | -0.06 | 84.343
0.5 | 0.535 | 0.00598 | -0.061 | 89.417
1 | 0.606 | 0.00627 | -0.062 | 96.664
1.5 | 0.673 | 0.00659 | -0.063 | 102.026
2 | 0.737 | 0.00691 | -0.063 | 106.608
2.5 | 0.804 | 0.00727 | -0.063 | 110.471
3 | 0.87 | 0.00766 | -0.064 | 113.54
3.5 | 0.936 | 0.00808 | -0.065 | 115.905
4 | 1.002 | 0.00846 | -0.065 | 118.4
4.5 | 1.067 | 0.00884 | -0.066 | 120.678
5 | 1.131 | 0.0093 | -0.066 | 121.681
5.5 | 1.195 | 0.00993 | -0.067 | 120.253
6 | 1.257 | 0.01078 | -0.067 | 116.606
6.5 | 1.316 | 0.01218 | -0.068 | 107.989
7 | 1.368 | 0.01396 | -0.068 | 98.018
7.5 | 1.419 | 0.01534 | -0.069 | 92.487
8 | 1.462 | 0.01805 | -0.069 | 80.99
8.5 | 1.503 | 0.01957 | -0.07 | 76.766
9 | 1.531 | 0.02108 | -0.07 | 72.616
9.5 | 1.543 | 0.02288 | -0.071 | 67.453
10 | 1.533 | 0.0248 | -0.071 | 61.813
10.5 | 1.479 | 0.02751 | -0.072 | 53.766
11 | 1.295 | 0.03077 | -0.072 | 42.098
11.5 | 0.952 | 0.03665 | -0.072 | 25.966
12 | 0.983 | 0.0365 | -0.073 | 26.945
12.5 | 1.008 | 0.04195 | -0.073 | 24.033
13 | 1.04 | 0.04158 | -0.074 | 25.009
13.5 | 1.065 | 0.04695 | -0.074 | 22.683
14 | 1.094 | 0.04844 | -0.074 | 22.576
14.5 | 1.119 | 0.05359 | -0.075 | 20.874

## 128. Re 14M Mach 0.50 (2)
BIGFOIL.COM POLAR EXPORT
NACA64-617 a=0.2
NACA64-617 a=0.2 |  |  |  | Cl Max: | 1.535 | at alpha= | 16 | deg
XFOIL ncrit=9 |  |  |  | L/D Max: | 214.234 | at alpha= | 4 | deg
Re: | 14000000 |  |  | Cd Min: | 0.18478 | at alpha= | 20 | deg
Mach: | 0.5 |  |  | Cl=0 at alpha= | -3.3704 | deg
|  |  |  | @ Cl=0.1, Cd= | 0.005863
|  |  |  | @ Cl=0.4, Cd= | 0.0054701
|  |  |  | @ Cl=0.6, Cd= | 0.0046338
alpha (deg) | Cl | Cd | Cm | Cl/Cd
-8 | -0.6808 | 0.00969 | -0.0749 | -70.258
-7.5 | -0.6066 | 0.00896 | -0.0717 | -67.7009
-7 | -0.5334 | 0.00829 | -0.069 | -64.3426
-6.5 | -0.4591 | 0.00779 | -0.0671 | -58.9345
-6 | -0.3886 | 0.00711 | -0.0653 | -54.6554
-5.5 | -0.314 | 0.00683 | -0.0644 | -45.9736
-5 | -0.2395 | 0.0066 | -0.0639 | -36.2879
-4.5 | -0.1657 | 0.00639 | -0.0637 | -25.9311
-4 | -0.0922 | 0.00622 | -0.0638 | -14.8232
-3.5 | -0.0189 | 0.00605 | -0.064 | -3.124
-3 | 0.054 | 0.00592 | -0.0645 | 9.1216
-2.5 | 0.1266 | 0.00583 | -0.0651 | 21.7153
-2 | 0.1992 | 0.00571 | -0.0659 | 34.8862
-1.5 | 0.2714 | 0.00564 | -0.0667 | 48.1206
-1 | 0.3434 | 0.00558 | -0.0677 | 61.5412
-0.5 | 0.4155 | 0.00544 | -0.0687 | 76.3787
0 | 0.4873 | 0.00531 | -0.0697 | 91.7702
1 | 0.6273 | 0.00447 | -0.0717 | 140.3356
1.5 | 0.7 | 0.00441 | -0.0729 | 158.7302
2 | 0.7725 | 0.00446 | -0.074 | 173.2063
2.5 | 0.8457 | 0.00447 | -0.0751 | 189.1946
3 | 0.9185 | 0.00459 | -0.076 | 200.1089
3.5 | 0.9913 | 0.00472 | -0.0768 | 210.0212
4 | 1.0626 | 0.00496 | -0.0772 | 214.2339
4.5 | 1.1307 | 0.00537 | -0.0771 | 210.5587
5 | 1.1942 | 0.00596 | -0.0761 | 200.3691
5.5 | 1.2571 | 0.0065 | -0.0748 | 193.4
6 | 1.3147 | 0.00714 | -0.0725 | 184.1317
7 | 1.3647 | 0.00919 | -0.0576 | 148.4984
7.5 | 1.3523 | 0.01184 | -0.0471 | 114.2145
8 | 1.3498 | 0.01491 | -0.0394 | 90.5298
8.5 | 1.3531 | 0.01816 | -0.0332 | 74.5099
9 | 1.3589 | 0.02156 | -0.0279 | 63.0288
9.5 | 1.3574 | 0.0256 | -0.0227 | 53.0234
10.5 | 1.3966 | 0.0354 | -0.0229 | 39.452
11 | 1.434 | 0.04006 | -0.0247 | 35.7963
11.5 | 1.4526 | 0.04403 | -0.0222 | 32.9911
12 | 1.4661 | 0.0484 | -0.0195 | 30.2913
12.5 | 1.4794 | 0.05277 | -0.0168 | 28.0349
13 | 1.4853 | 0.05731 | -0.0133 | 25.9169
13.5 | 1.4855 | 0.06137 | -0.0083 | 24.2056
14 | 1.4979 | 0.06647 | -0.0067 | 22.535
14.5 | 1.5086 | 0.07223 | -0.0061 | 20.8861
15 | 1.5219 | 0.07813 | -0.0059 | 19.4791
15.5 | 1.5308 | 0.08477 | -0.0063 | 18.0583
16 | 1.535 | 0.09221 | -0.0075 | 16.6468
16.5 | 1.5343 | 0.10051 | -0.0095 | 15.2651
17 | 1.5177 | 0.1109 | -0.0132 | 13.6853
17.5 | 1.4972 | 0.12211 | -0.0181 | 12.2611
18 | 1.4724 | 0.13425 | -0.0243 | 10.9676
18.5 | 1.4489 | 0.14653 | -0.0312 | 9.8881
19 | 1.4251 | 0.15925 | -0.039 | 8.9488
19.5 | 1.4037 | 0.17197 | -0.0472 | 8.1625
20 | 1.3835 | 0.18478 | -0.056 | 7.4873

## 129. Re 16M Mach 0.00 (1)
BIGFOIL.COM POLAR EXPORT
NACA64-617 a=0.2
NACA64-617 a=0.2 |  |  |  | Cl Max: | 1.704 | at alpha= | 14.5 | deg
JavaFoil+Calcfoil stall+Eppler ext transition |  |  |  | L/D Max: | 138.689 | at alpha= | 5.5 | deg
Re: | 16000000 |  |  | Cd Min: | 0.00543 | at alpha= | 0.5 | deg
Mach: | 0 |  |  | Cl=0 at alpha= | -3.2419 | deg
|  |  |  | @ Cl=0.1, Cd= | 0.0060047
|  |  |  | @ Cl=0.4, Cd= | 0.0059403
|  |  |  | @ Cl=0.6, Cd= | 0.005852
alpha (deg) | Cl | Cd | Cm | Cl/Cd
-16.5 | -0.692 | 0.1079 | -0.02 | -6.414
-16 | -0.702 | 0.10249 | -0.021 | -6.849
-15.5 | -0.71 | 0.09728 | -0.021 | -7.298
-15 | -0.716 | 0.09205 | -0.021 | -7.773
-14.5 | -0.719 | 0.08634 | -0.022 | -8.332
-14 | -0.721 | 0.08061 | -0.023 | -8.939
-13.5 | -0.722 | 0.07234 | -0.024 | -9.981
-13 | -0.716 | 0.06812 | -0.025 | -10.516
-12.5 | -0.714 | 0.05933 | -0.027 | -12.026
-12 | -0.782 | 0.01885 | -0.035 | -41.478
-11.5 | -0.794 | 0.01158 | -0.037 | -68.608
-11 | -0.779 | 0.00937 | -0.039 | -83.152
-10.5 | -0.76 | 0.00903 | -0.04 | -84.16
-10 | -0.726 | 0.00863 | -0.04 | -84.104
-9.5 | -0.687 | 0.00825 | -0.041 | -83.331
-9 | -0.645 | 0.00791 | -0.041 | -81.58
-8.5 | -0.6 | 0.00762 | -0.042 | -78.742
-8 | -0.552 | 0.00732 | -0.042 | -75.363
-7.5 | -0.5 | 0.00712 | -0.043 | -70.272
-7 | -0.447 | 0.00689 | -0.044 | -64.79
-6.5 | -0.391 | 0.00632 | -0.044 | -61.791
-6 | -0.333 | 0.00618 | -0.045 | -53.794
-5.5 | -0.274 | 0.00601 | -0.045 | -45.522
-5 | -0.214 | 0.00587 | -0.046 | -36.45
-4.5 | -0.154 | 0.00633 | -0.047 | -24.245
-4 | -0.093 | 0.00626 | -0.047 | -14.811
-3.5 | -0.032 | 0.00617 | -0.048 | -5.104
-3 | 0.03 | 0.00613 | -0.048 | 4.887
-2.5 | 0.092 | 0.00601 | -0.049 | 15.23
-2 | 0.153 | 0.00597 | -0.05 | 25.687
-1.5 | 0.216 | 0.00595 | -0.05 | 36.294
-1 | 0.278 | 0.006 | -0.051 | 46.268
-0.5 | 0.34 | 0.00596 | -0.052 | 56.969
0 | 0.401 | 0.00594 | -0.052 | 67.616
0.5 | 0.463 | 0.00543 | -0.053 | 85.315
1 | 0.525 | 0.00561 | -0.054 | 93.633
1.5 | 0.584 | 0.00581 | -0.054 | 100.473
2 | 0.645 | 0.00597 | -0.055 | 107.972
2.5 | 0.706 | 0.00623 | -0.056 | 113.418
3 | 0.767 | 0.00647 | -0.056 | 118.588
3.5 | 0.828 | 0.00668 | -0.057 | 123.964
4 | 0.888 | 0.00686 | -0.058 | 129.489
4.5 | 0.948 | 0.00714 | -0.058 | 132.851
5 | 1.003 | 0.00734 | -0.059 | 136.616
5.5 | 1.06 | 0.00764 | -0.059 | 138.689
6 | 1.115 | 0.0082 | -0.06 | 136.008
6.5 | 1.17 | 0.0089 | -0.06 | 131.408
7 | 1.221 | 0.00977 | -0.06 | 125.042
7.5 | 1.272 | 0.01048 | -0.061 | 121.41
8 | 1.322 | 0.01111 | -0.061 | 119.009
8.5 | 1.368 | 0.01263 | -0.062 | 108.323
9 | 1.414 | 0.0133 | -0.062 | 106.315
9.5 | 1.458 | 0.01407 | -0.063 | 103.616
10 | 1.499 | 0.01483 | -0.063 | 101.082
10.5 | 1.538 | 0.01566 | -0.064 | 98.158
11 | 1.573 | 0.01651 | -0.064 | 95.297
11.5 | 1.606 | 0.01749 | -0.065 | 91.849
12 | 1.634 | 0.01856 | -0.065 | 88.015
12.5 | 1.656 | 0.0197 | -0.066 | 84.094
13 | 1.675 | 0.02088 | -0.066 | 80.218
13.5 | 1.689 | 0.02213 | -0.067 | 76.316
14 | 1.698 | 0.02353 | -0.067 | 72.181
14.5 | 1.704 | 0.02488 | -0.068 | 68.471
15 | 1.703 | 0.0266 | -0.068 | 64.009
15.5 | 1.695 | 0.02819 | -0.069 | 60.101
16 | 1.681 | 0.03005 | -0.069 | 55.937
16.5 | 1.664 | 0.03209 | -0.069 | 51.838
17 | 1.641 | 0.03451 | -0.07 | 47.551
17.5 | 1.614 | 0.03697 | -0.07 | 43.671
18 | 1.579 | 0.03947 | -0.071 | 40.005
18.5 | 1.539 | 0.04252 | -0.071 | 36.202
19 | 1.497 | 0.04534 | -0.071 | 33.024
19.5 | 1.453 | 0.04863 | -0.071 | 29.875

## 130. Re 16M Mach 0.00 (2)
BIGFOIL.COM POLAR EXPORT
NACA64-617 a=0.2
NACA64-617 a=0.2 |  |  |  | Cl Max: | 1.743 | at alpha= | 18.5 | deg
XFOIL ncrit=9 |  |  |  | L/D Max: | 185.908 | at alpha= | 3.5 | deg
Re: | 16000000 |  |  | Cd Min: | 0.06894 | at alpha= | 20 | deg
Mach: | 0 |  |  | Cl=0 at alpha= | -3.3218 | deg
|  |  |  | @ Cl=0.1, Cd= | 0.0054575
|  |  |  | @ Cl=0.4, Cd= | 0.0049712
|  |  |  | @ Cl=0.6, Cd= | 0.0041007
alpha (deg) | Cl | Cd | Cm | Cl/Cd
-20 | -1.4762 | 0.03237 | -0.0786 | -45.604
-19.5 | -1.4905 | 0.02751 | -0.0771 | -54.1803
-19 | -1.4761 | 0.02513 | -0.0755 | -58.7386
-18.5 | -1.4638 | 0.02282 | -0.0731 | -64.1455
-18 | -1.4502 | 0.02084 | -0.0701 | -69.5873
-17.5 | -1.4294 | 0.01948 | -0.067 | -73.3778
-17 | -1.4146 | 0.01803 | -0.0625 | -78.4581
-16.5 | -1.3962 | 0.01714 | -0.0572 | -81.4586
-16 | -1.3631 | 0.01627 | -0.0543 | -83.78
-15.5 | -1.3242 | 0.01536 | -0.0523 | -86.2109
-15 | -1.2817 | 0.01454 | -0.0508 | -88.1499
-14.5 | -1.2367 | 0.01378 | -0.0495 | -89.746
-14 | -1.1898 | 0.01306 | -0.0485 | -91.1026
-13.5 | -1.1416 | 0.01236 | -0.0476 | -92.3625
-13 | -1.0921 | 0.0117 | -0.0469 | -93.3419
-12.5 | -1.041 | 0.01112 | -0.0464 | -93.6151
-12 | -0.9887 | 0.0106 | -0.0461 | -93.2736
-11.5 | -0.936 | 0.01006 | -0.0458 | -93.0417
-11 | -0.8825 | 0.00957 | -0.0456 | -92.2153
-10.5 | -0.8283 | 0.00911 | -0.0455 | -90.9221
-10 | -0.7729 | 0.00874 | -0.0456 | -88.4325
-9.5 | -0.717 | 0.00841 | -0.0458 | -85.2556
-9 | -0.6605 | 0.0081 | -0.046 | -81.5432
-8.5 | -0.6041 | 0.00777 | -0.0463 | -77.7477
-8 | -0.5473 | 0.00743 | -0.0466 | -73.6608
-7.5 | -0.4926 | 0.00682 | -0.0466 | -72.2287
-7 | -0.4343 | 0.00662 | -0.0472 | -65.6042
-6.5 | -0.3761 | 0.00641 | -0.0477 | -58.6739
-6 | -0.3173 | 0.00626 | -0.0484 | -50.6869
-5.5 | -0.2584 | 0.00609 | -0.049 | -42.4302
-5 | -0.1993 | 0.00595 | -0.0497 | -33.4958
-4.5 | -0.14 | 0.00585 | -0.0505 | -23.9316
-4 | -0.0806 | 0.00571 | -0.0513 | -14.1156
-3.5 | -0.0212 | 0.00564 | -0.0521 | -3.7589
-3 | 0.0383 | 0.00553 | -0.0529 | 6.9259
-2.5 | 0.0979 | 0.00546 | -0.0538 | 17.9304
-2 | 0.1576 | 0.00539 | -0.0547 | 29.2393
-1.5 | 0.2173 | 0.0053 | -0.0556 | 41
-1 | 0.2768 | 0.00523 | -0.0565 | 52.9254
-0.5 | 0.3363 | 0.0051 | -0.0574 | 65.9412
0 | 0.396 | 0.00498 | -0.0583 | 79.5181
0.5 | 0.4554 | 0.00485 | -0.0593 | 93.8969
1 | 0.5126 | 0.00421 | -0.0602 | 121.7577
1.5 | 0.5723 | 0.00411 | -0.0613 | 139.2457
2 | 0.6318 | 0.00409 | -0.0623 | 154.4743
2.5 | 0.6913 | 0.0041 | -0.0633 | 168.6098
3 | 0.7503 | 0.00417 | -0.0643 | 179.9281
3.5 | 0.8087 | 0.00435 | -0.0652 | 185.908
4 | 0.8646 | 0.00477 | -0.0658 | 181.2579
4.5 | 0.9207 | 0.0051 | -0.0664 | 180.5294
5 | 0.9767 | 0.00542 | -0.067 | 180.203
5.5 | 1.0315 | 0.00581 | -0.0674 | 177.5387
6 | 1.0825 | 0.00644 | -0.0673 | 168.0901
6.5 | 1.1302 | 0.0072 | -0.0666 | 156.9722
7 | 1.1801 | 0.00772 | -0.0663 | 152.8627
8 | 1.2729 | 0.00889 | -0.0644 | 143.1834
8.5 | 1.3148 | 0.00953 | -0.0628 | 137.9643
9 | 1.3494 | 0.01029 | -0.0599 | 131.137
9.5 | 1.3635 | 0.01101 | -0.0531 | 123.842
10 | 1.3852 | 0.01188 | -0.0485 | 116.5993
10.5 | 1.4096 | 0.01288 | -0.0447 | 109.441
11 | 1.4297 | 0.01394 | -0.0405 | 102.561
12.5 | 1.5185 | 0.01829 | -0.0355 | 83.0235
13 | 1.5472 | 0.02023 | -0.0346 | 76.4805
13.5 | 1.5987 | 0.02228 | -0.0384 | 71.7549
14 | 1.6214 | 0.02481 | -0.0375 | 65.3527
14.5 | 1.6456 | 0.0272 | -0.0366 | 60.5
15 | 1.6657 | 0.02995 | -0.0356 | 55.616
15.5 | 1.6819 | 0.03305 | -0.0345 | 50.8896
16 | 1.6994 | 0.03611 | -0.0336 | 47.0618
16.5 | 1.7114 | 0.03966 | -0.0325 | 43.1518
17 | 1.7204 | 0.04354 | -0.0315 | 39.5131
17.5 | 1.7291 | 0.04746 | -0.0305 | 36.4328
18 | 1.7367 | 0.05146 | -0.0295 | 33.7485
18.5 | 1.743 | 0.05551 | -0.0285 | 31.3997
19 | 1.7403 | 0.05957 | -0.0259 | 29.2144
19.5 | 1.7242 | 0.06402 | -0.0218 | 26.9322
20 | 1.7296 | 0.06894 | -0.0223 | 25.0885

## 131. Re 16M Mach 0.10 (1)
BIGFOIL.COM POLAR EXPORT
NACA64-617 a=0.2
NACA64-617 a=0.2 |  |  |  | Cl Max: | 1.695 | at alpha= | 14.5 | deg
JavaFoil+Calcfoil stall+Eppler ext transition |  |  |  | L/D Max: | 138.418 | at alpha= | 5.5 | deg
Re: | 16000000 |  |  | Cd Min: | 0.00543 | at alpha= | 0.5 | deg
Mach: | 0.1 |  |  | Cl=0 at alpha= | -3.2419 | deg
|  |  |  | @ Cl=0.1, Cd= | 0.0060348
|  |  |  | @ Cl=0.4, Cd= | 0.0059329
|  |  |  | @ Cl=0.6, Cd= | 0.0058411
alpha (deg) | Cl | Cd | Cm | Cl/Cd
-16.5 | -0.658 | 0.11042 | -0.02 | -5.955
-16 | -0.671 | 0.10477 | -0.02 | -6.403
-15.5 | -0.681 | 0.10021 | -0.02 | -6.799
-15 | -0.692 | 0.0923 | -0.021 | -7.498
-14.5 | -0.698 | 0.08832 | -0.022 | -7.9
-14 | -0.702 | 0.08247 | -0.022 | -8.511
-13.5 | -0.705 | 0.07514 | -0.024 | -9.381
-13 | -0.701 | 0.07106 | -0.024 | -9.869
-12.5 | -0.709 | 0.05607 | -0.028 | -12.65
-12 | -0.744 | 0.02971 | -0.033 | -25.029
-11.5 | -0.772 | 0.01457 | -0.037 | -52.942
-11 | -0.772 | 0.01062 | -0.039 | -72.662
-10.5 | -0.757 | 0.00922 | -0.04 | -82.17
-10 | -0.724 | 0.00874 | -0.04 | -82.936
-9.5 | -0.687 | 0.00835 | -0.041 | -82.31
-9 | -0.646 | 0.00799 | -0.041 | -80.814
-8.5 | -0.601 | 0.0077 | -0.042 | -78.081
-8 | -0.553 | 0.00739 | -0.043 | -74.801
-7.5 | -0.502 | 0.00714 | -0.043 | -70.281
-7 | -0.448 | 0.00695 | -0.044 | -64.496
-6.5 | -0.392 | 0.00632 | -0.044 | -62.108
-6 | -0.334 | 0.0062 | -0.045 | -53.93
-5.5 | -0.275 | 0.00601 | -0.046 | -45.735
-5 | -0.215 | 0.00588 | -0.046 | -36.587
-4.5 | -0.154 | 0.00634 | -0.047 | -24.349
-4 | -0.093 | 0.00626 | -0.047 | -14.877
-3.5 | -0.032 | 0.0062 | -0.048 | -5.105
-3 | 0.03 | 0.00613 | -0.049 | 4.912
-2.5 | 0.092 | 0.00604 | -0.049 | 15.23
-2 | 0.154 | 0.006 | -0.05 | 25.699
-1.5 | 0.217 | 0.00594 | -0.051 | 36.506
-1 | 0.279 | 0.00599 | -0.051 | 46.573
-0.5 | 0.341 | 0.00599 | -0.052 | 56.921
0 | 0.403 | 0.00593 | -0.053 | 68.026
0.5 | 0.466 | 0.00543 | -0.053 | 85.767
1 | 0.528 | 0.00564 | -0.054 | 93.554
1.5 | 0.587 | 0.00579 | -0.055 | 101.427
2 | 0.648 | 0.00603 | -0.055 | 107.599
2.5 | 0.71 | 0.00628 | -0.056 | 113.048
3 | 0.771 | 0.00649 | -0.057 | 118.826
3.5 | 0.832 | 0.00674 | -0.057 | 123.386
4 | 0.892 | 0.00693 | -0.058 | 128.723
4.5 | 0.953 | 0.00717 | -0.059 | 132.921
5 | 1.007 | 0.00738 | -0.059 | 136.502
5.5 | 1.064 | 0.00769 | -0.059 | 138.418
6 | 1.12 | 0.00829 | -0.06 | 135.077
6.5 | 1.175 | 0.009 | -0.06 | 130.547
7 | 1.226 | 0.00987 | -0.061 | 124.201
7.5 | 1.277 | 0.01058 | -0.061 | 120.681
8 | 1.327 | 0.01127 | -0.062 | 117.744
8.5 | 1.374 | 0.01278 | -0.062 | 107.457
9 | 1.419 | 0.01349 | -0.063 | 105.167
9.5 | 1.462 | 0.01428 | -0.063 | 102.418
10 | 1.504 | 0.01504 | -0.064 | 100
10.5 | 1.542 | 0.01591 | -0.064 | 96.924
11 | 1.577 | 0.0168 | -0.065 | 93.838
11.5 | 1.609 | 0.01777 | -0.065 | 90.522
12 | 1.635 | 0.01893 | -0.066 | 86.408
12.5 | 1.657 | 0.02004 | -0.066 | 82.665
13 | 1.673 | 0.02126 | -0.067 | 78.702
13.5 | 1.685 | 0.02267 | -0.067 | 74.317
14 | 1.692 | 0.0241 | -0.068 | 70.241
14.5 | 1.695 | 0.02543 | -0.068 | 66.67
15 | 1.691 | 0.02719 | -0.068 | 62.207
15.5 | 1.679 | 0.02885 | -0.069 | 58.207
16 | 1.662 | 0.03107 | -0.069 | 53.494
16.5 | 1.64 | 0.03303 | -0.07 | 49.643
17 | 1.613 | 0.03548 | -0.07 | 45.458
17.5 | 1.581 | 0.03805 | -0.07 | 41.555
18 | 1.54 | 0.04056 | -0.071 | 37.976
18.5 | 1.495 | 0.04368 | -0.071 | 34.236
19 | 1.446 | 0.04748 | -0.071 | 30.464
19.5 | 1.396 | 0.05139 | -0.072 | 27.157

## 132. Re 16M Mach 0.10 (2)
BIGFOIL.COM POLAR EXPORT
NACA64-617 a=0.2
NACA64-617 a=0.2 |  |  |  | Cl Max: | 1.7345 | at alpha= | 18.5 | deg
XFOIL ncrit=9 |  |  |  | L/D Max: | 187.218 | at alpha= | 3.5 | deg
Re: | 16000000 |  |  | Cd Min: | 0.07213 | at alpha= | 20 | deg
Mach: | 0.1 |  |  | Cl=0 at alpha= | -3.3233 | deg
|  |  |  | @ Cl=0.1, Cd= | 0.0054686
|  |  |  | @ Cl=0.4, Cd= | 0.0049874
|  |  |  | @ Cl=0.6, Cd= | 0.0041121
alpha (deg) | Cl | Cd | Cm | Cl/Cd
-20 | -1.4286 | 0.03851 | -0.0813 | -37.0969
-19.5 | -1.4623 | 0.03134 | -0.0814 | -46.6592
-19 | -1.4523 | 0.02829 | -0.0803 | -51.3362
-18.5 | -1.4455 | 0.02528 | -0.0784 | -57.1796
-18 | -1.4367 | 0.02272 | -0.0756 | -63.235
-17.5 | -1.4171 | 0.02106 | -0.0727 | -67.2887
-17 | -1.4052 | 0.0192 | -0.0685 | -73.1875
-16.5 | -1.3846 | 0.01807 | -0.0641 | -76.6242
-16 | -1.366 | 0.0171 | -0.0586 | -79.883
-15.5 | -1.33 | 0.01605 | -0.056 | -82.866
-15 | -1.2891 | 0.01512 | -0.0539 | -85.2579
-14.5 | -1.245 | 0.01427 | -0.0523 | -87.246
-13.5 | -1.1502 | 0.01272 | -0.0499 | -90.4245
-13 | -1.1007 | 0.01199 | -0.0489 | -91.8015
-12.5 | -1.0494 | 0.01136 | -0.0482 | -92.3768
-12 | -0.9968 | 0.0108 | -0.0477 | -92.2963
-11.5 | -0.9436 | 0.01024 | -0.0472 | -92.1484
-11 | -0.8894 | 0.00974 | -0.0469 | -91.3142
-10.5 | -0.8349 | 0.00924 | -0.0467 | -90.3571
-10 | -0.7791 | 0.00884 | -0.0466 | -88.1335
-9.5 | -0.7227 | 0.00848 | -0.0467 | -85.2241
-9 | -0.6657 | 0.00816 | -0.0468 | -81.5809
-8.5 | -0.6086 | 0.00784 | -0.047 | -77.6276
-8 | -0.5513 | 0.00749 | -0.0473 | -73.6048
-7.5 | -0.496 | 0.00689 | -0.0472 | -71.9884
-7 | -0.4375 | 0.00665 | -0.0477 | -65.7895
-6.5 | -0.3788 | 0.00644 | -0.0482 | -58.8199
-6 | -0.3195 | 0.00628 | -0.0488 | -50.8758
-5.5 | -0.2601 | 0.00611 | -0.0495 | -42.5696
-5 | -0.2006 | 0.00597 | -0.0501 | -33.6013
-4.5 | -0.1408 | 0.00586 | -0.0509 | -24.0273
-4 | -0.081 | 0.00572 | -0.0516 | -14.1608
-3.5 | -0.0212 | 0.00564 | -0.0524 | -3.7589
-3 | 0.0388 | 0.00554 | -0.0533 | 7.0036
-2.5 | 0.0988 | 0.00547 | -0.0541 | 18.0622
-2 | 0.1588 | 0.0054 | -0.055 | 29.4074
-1.5 | 0.219 | 0.0053 | -0.0559 | 41.3208
-1 | 0.2789 | 0.00524 | -0.0568 | 53.2252
-0.5 | 0.3387 | 0.00511 | -0.0577 | 66.2818
0 | 0.3988 | 0.00499 | -0.0587 | 79.9198
0.5 | 0.4586 | 0.00486 | -0.0597 | 94.3621
1 | 0.5161 | 0.00422 | -0.0606 | 122.2986
1.5 | 0.5763 | 0.00412 | -0.0617 | 139.8786
2 | 0.6362 | 0.0041 | -0.0627 | 155.1707
2.5 | 0.6961 | 0.00411 | -0.0637 | 169.3674
3 | 0.7556 | 0.00417 | -0.0647 | 181.199
3.5 | 0.8144 | 0.00435 | -0.0656 | 187.2184
4 | 0.8707 | 0.00477 | -0.0662 | 182.5367
4.5 | 0.9271 | 0.00512 | -0.0668 | 181.0742
5 | 0.9834 | 0.00544 | -0.0673 | 180.7721
5.5 | 1.0386 | 0.00583 | -0.0677 | 178.1475
6 | 1.0899 | 0.00646 | -0.0675 | 168.7152
6.5 | 1.1375 | 0.00724 | -0.0668 | 157.1133
7 | 1.1875 | 0.00777 | -0.0663 | 152.8314
8 | 1.2797 | 0.00897 | -0.0642 | 142.6644
8.5 | 1.3208 | 0.00962 | -0.0623 | 137.2973
9 | 1.3517 | 0.01039 | -0.0586 | 130.0962
9.5 | 1.3614 | 0.01124 | -0.0511 | 121.121
10 | 1.3845 | 0.0122 | -0.0468 | 113.4836
10.5 | 1.4088 | 0.01328 | -0.0431 | 106.0843
11 | 1.4344 | 0.01436 | -0.04 | 99.8886
12 | 1.4913 | 0.01739 | -0.036 | 85.7562
12.5 | 1.5197 | 0.01913 | -0.0345 | 79.4407
13 | 1.572 | 0.02119 | -0.0383 | 74.1859
13.5 | 1.6006 | 0.02336 | -0.0377 | 68.5188
14 | 1.623 | 0.02593 | -0.0366 | 62.5916
14.5 | 1.6454 | 0.02854 | -0.0356 | 57.6524
15 | 1.664 | 0.03152 | -0.0345 | 52.7919
15.5 | 1.679 | 0.0348 | -0.0333 | 48.2471
16 | 1.6957 | 0.03802 | -0.0324 | 44.6002
16.5 | 1.7064 | 0.04171 | -0.0312 | 40.9111
17 | 1.7165 | 0.04555 | -0.0301 | 37.6839
17.5 | 1.7252 | 0.04949 | -0.0291 | 34.8596
18 | 1.7313 | 0.05368 | -0.028 | 32.2522
18.5 | 1.7345 | 0.05789 | -0.0265 | 29.962
19 | 1.7158 | 0.0616 | -0.0206 | 27.8539
19.5 | 1.7179 | 0.06687 | -0.0209 | 25.6901
20 | 1.7222 | 0.07213 | -0.0216 | 23.8763

## 133. Re 16M Mach 0.25 (1)
BIGFOIL.COM POLAR EXPORT
NACA64-617 a=0.2
NACA64-617 a=0.2 |  |  |  | Cl Max: | 1.653 | at alpha= | 13 | deg
JavaFoil+Calcfoil stall+Eppler ext transition |  |  |  | L/D Max: | 137.696 | at alpha= | 4 | deg
Re: | 16000000 |  |  | Cd Min: | 0.00553 | at alpha= | 0.5 | deg
Mach: | 0.25 |  |  | Cl=0 at alpha= | -3.2422 | deg
|  |  |  | @ Cl=0.1, Cd= | 0.0061329
|  |  |  | @ Cl=0.4, Cd= | 0.0060453
|  |  |  | @ Cl=0.6, Cd= | 0.0059011
alpha (deg) | Cl | Cd | Cm | Cl/Cd
-15 | -0.477 | 0.10535 | -0.019 | -4.524
-14.5 | -0.513 | 0.09922 | -0.02 | -5.174
-14 | -0.546 | 0.09141 | -0.021 | -5.969
-13.5 | -0.572 | 0.08476 | -0.022 | -6.752
-13 | -0.593 | 0.07911 | -0.023 | -7.5
-12.5 | -0.607 | 0.07496 | -0.023 | -8.099
-12 | -0.616 | 0.0695 | -0.024 | -8.859
-11.5 | -0.619 | 0.06369 | -0.025 | -9.714
-11 | -0.626 | 0.05111 | -0.029 | -12.24
-10.5 | -0.67 | 0.02192 | -0.037 | -30.539
-10 | -0.692 | 0.01102 | -0.04 | -62.81
-9.5 | -0.681 | 0.0089 | -0.042 | -76.562
-9 | -0.646 | 0.00838 | -0.043 | -77.134
-8.5 | -0.606 | 0.00802 | -0.043 | -75.544
-8 | -0.56 | 0.00765 | -0.044 | -73.201
-7.5 | -0.51 | 0.00742 | -0.044 | -68.835
-7 | -0.457 | 0.00711 | -0.045 | -64.321
-6.5 | -0.401 | 0.00686 | -0.046 | -58.493
-6 | -0.342 | 0.00626 | -0.046 | -54.593
-5.5 | -0.282 | 0.00613 | -0.047 | -45.987
-5 | -0.22 | 0.00594 | -0.047 | -37.132
-4.5 | -0.158 | 0.00644 | -0.048 | -24.571
-4 | -0.096 | 0.00632 | -0.049 | -15.135
-3.5 | -0.033 | 0.00624 | -0.049 | -5.208
-3 | 0.031 | 0.00619 | -0.05 | 4.992
-2.5 | 0.095 | 0.00614 | -0.051 | 15.403
-2 | 0.158 | 0.00605 | -0.051 | 26.157
-1.5 | 0.223 | 0.00601 | -0.052 | 37.079
-1 | 0.287 | 0.00607 | -0.053 | 47.221
-0.5 | 0.351 | 0.00603 | -0.053 | 58.147
0 | 0.415 | 0.00605 | -0.054 | 68.52
0.5 | 0.478 | 0.00553 | -0.055 | 86.566
1 | 0.542 | 0.00573 | -0.055 | 94.631
1.5 | 0.603 | 0.00591 | -0.056 | 101.943
2 | 0.666 | 0.00614 | -0.057 | 108.498
2.5 | 0.729 | 0.00644 | -0.057 | 113.18
3 | 0.792 | 0.00669 | -0.058 | 118.262
3.5 | 0.854 | 0.00697 | -0.059 | 122.622
4 | 0.913 | 0.00663 | -0.059 | 137.696
4.5 | 0.972 | 0.0073 | -0.06 | 133.091
5 | 1.031 | 0.00765 | -0.06 | 134.724
5.5 | 1.089 | 0.00804 | -0.061 | 135.51
6 | 1.146 | 0.00869 | -0.061 | 131.879
6.5 | 1.201 | 0.00952 | -0.062 | 126.256
7 | 1.254 | 0.01047 | -0.062 | 119.721
7.5 | 1.305 | 0.01128 | -0.063 | 115.756
8 | 1.353 | 0.01296 | -0.063 | 104.353
8.5 | 1.401 | 0.01372 | -0.064 | 102.11
9 | 1.446 | 0.01456 | -0.064 | 99.33
9.5 | 1.488 | 0.01541 | -0.065 | 96.557
10 | 1.527 | 0.01631 | -0.065 | 93.627
10.5 | 1.562 | 0.01731 | -0.066 | 90.199
11 | 1.592 | 0.01837 | -0.066 | 86.67
11.5 | 1.619 | 0.01954 | -0.067 | 82.85
12 | 1.637 | 0.0209 | -0.067 | 78.339
12.5 | 1.648 | 0.02224 | -0.068 | 74.114
13 | 1.653 | 0.02372 | -0.068 | 69.667
13.5 | 1.649 | 0.02547 | -0.069 | 64.763
14 | 1.639 | 0.02712 | -0.069 | 60.434
14.5 | 1.62 | 0.02905 | -0.069 | 55.78
15 | 1.591 | 0.03142 | -0.07 | 50.65
15.5 | 1.55 | 0.03384 | -0.07 | 45.787
16 | 1.499 | 0.03651 | -0.071 | 41.058
16.5 | 1.44 | 0.0396 | -0.071 | 36.356
17 | 1.373 | 0.0427 | -0.071 | 32.156
17.5 | 1.297 | 0.04734 | -0.071 | 27.398
18 | 1.206 | 0.05147 | -0.072 | 23.437

## 134. Re 16M Mach 0.25 (2)
BIGFOIL.COM POLAR EXPORT
NACA64-617 a=0.2
NACA64-617 a=0.2 |  |  |  | Cl Max: | 1.6866 | at alpha= | 20 | deg
XFOIL ncrit=9 |  |  |  | L/D Max: | 192.711 | at alpha= | 3.5 | deg
Re: | 16000000 |  |  | Cd Min: | 0.19187 | at alpha= | -20 | deg
Mach: | 0.25 |  |  | Cl=0 at alpha= | -3.3312 | deg
|  |  |  | @ Cl=0.1, Cd= | 0.005514
|  |  |  | @ Cl=0.4, Cd= | 0.0050504
|  |  |  | @ Cl=0.6, Cd= | 0.00415
alpha (deg) | Cl | Cd | Cm | Cl/Cd
-20 | -0.6227 | 0.19187 | 0.0123 | -3.2454
-19.5 | -0.6096 | 0.18428 | 0.0072 | -3.308
-19 | -0.5967 | 0.1767 | 0.0022 | -3.3769
-18.5 | -0.5952 | 0.16626 | -0.0043 | -3.5799
-18 | -1.1093 | 0.06133 | -0.0794 | -18.0874
-17.5 | -1.1522 | 0.04943 | -0.0872 | -23.3097
-17 | -1.2326 | 0.03662 | -0.0927 | -33.6592
-16.5 | -1.2341 | 0.03207 | -0.0922 | -38.4814
-16 | -1.2598 | 0.02651 | -0.0899 | -47.5217
-15.5 | -1.2688 | 0.0228 | -0.0855 | -55.6491
-15 | -1.2663 | 0.02025 | -0.0798 | -62.5333
-14.5 | -1.2621 | 0.01846 | -0.072 | -68.3694
-14 | -1.2299 | 0.01687 | -0.0677 | -72.9046
-13.5 | -1.1899 | 0.01537 | -0.0643 | -77.417
-13 | -1.1445 | 0.01407 | -0.0615 | -81.3433
-12.5 | -1.0943 | 0.013 | -0.0592 | -84.1769
-12 | -1.0407 | 0.01214 | -0.0575 | -85.7249
-11.5 | -0.9861 | 0.0113 | -0.0559 | -87.2655
-11 | -0.9295 | 0.01063 | -0.0546 | -87.4412
-10.5 | -0.8719 | 0.01 | -0.0536 | -87.19
-10 | -0.8133 | 0.00948 | -0.0528 | -85.7911
-9.5 | -0.7544 | 0.00897 | -0.0521 | -84.1026
-9 | -0.6949 | 0.00853 | -0.0516 | -81.4654
-8 | -0.5739 | 0.00781 | -0.0512 | -73.4827
-7.5 | -0.5134 | 0.00746 | -0.0511 | -68.8204
-7 | -0.4554 | 0.0068 | -0.0508 | -66.9706
-6.5 | -0.3936 | 0.0066 | -0.0511 | -59.6364
-6 | -0.3319 | 0.00637 | -0.0514 | -52.1036
-5.5 | -0.2697 | 0.00621 | -0.0519 | -43.43
-5 | -0.2078 | 0.00605 | -0.0524 | -34.3471
-4.5 | -0.1455 | 0.00591 | -0.0531 | -24.6193
-4 | -0.0832 | 0.00578 | -0.0537 | -14.3945
-3.5 | -0.0211 | 0.00568 | -0.0545 | -3.7148
-3 | 0.0414 | 0.00558 | -0.0553 | 7.4194
-2.5 | 0.1035 | 0.00551 | -0.0561 | 18.784
-2 | 0.1659 | 0.00543 | -0.0569 | 30.5525
-1.5 | 0.2283 | 0.00534 | -0.0579 | 42.7528
-1 | 0.2903 | 0.00528 | -0.0588 | 54.9811
-0.5 | 0.3524 | 0.00515 | -0.0597 | 68.4272
0 | 0.4145 | 0.00502 | -0.0607 | 82.5697
0.5 | 0.4764 | 0.00491 | -0.0617 | 97.0265
1 | 0.536 | 0.00425 | -0.0627 | 126.1176
1.5 | 0.5984 | 0.00415 | -0.0637 | 144.1928
2 | 0.6605 | 0.00415 | -0.0648 | 159.1566
2.5 | 0.7228 | 0.00415 | -0.0658 | 174.1687
3 | 0.7848 | 0.00421 | -0.0669 | 186.4133
3.5 | 0.846 | 0.00439 | -0.0677 | 192.7107
4 | 0.9052 | 0.00473 | -0.0683 | 191.3742
4.5 | 0.9625 | 0.0052 | -0.0687 | 185.0962
5 | 1.0208 | 0.00554 | -0.0691 | 184.2599
5.5 | 1.0788 | 0.00588 | -0.0694 | 183.4694
6 | 1.1318 | 0.00652 | -0.069 | 173.589
6.5 | 1.1785 | 0.00741 | -0.0676 | 159.0418
7 | 1.227 | 0.00806 | -0.0663 | 152.2333
8 | 1.3126 | 0.00946 | -0.0618 | 138.7526
8.5 | 1.3318 | 0.01024 | -0.0553 | 130.0586
9 | 1.3416 | 0.01147 | -0.0481 | 116.966
9.5 | 1.358 | 0.01297 | -0.0429 | 104.7032
10 | 1.3821 | 0.01439 | -0.0391 | 96.0459
10.5 | 1.4049 | 0.01595 | -0.0354 | 88.0815
11 | 1.4437 | 0.01748 | -0.035 | 82.5915
11.5 | 1.4935 | 0.01966 | -0.0375 | 75.9664
12 | 1.5267 | 0.02195 | -0.037 | 69.5535
12.5 | 1.5548 | 0.0243 | -0.0358 | 63.9835
13 | 1.5798 | 0.02693 | -0.0344 | 58.6632
13.5 | 1.5985 | 0.03008 | -0.0328 | 53.1416
14 | 1.6189 | 0.03317 | -0.0314 | 48.8062
14.5 | 1.6377 | 0.03643 | -0.03 | 44.9547
15 | 1.6499 | 0.04029 | -0.0285 | 40.9506
15.5 | 1.6613 | 0.04427 | -0.0271 | 37.5265
16 | 1.6712 | 0.04843 | -0.0257 | 34.5075
16.5 | 1.6744 | 0.05312 | -0.0242 | 31.5211
17 | 1.6802 | 0.05752 | -0.0226 | 29.2107
17.5 | 1.6615 | 0.06114 | -0.016 | 27.1753
18 | 1.6646 | 0.06643 | -0.0157 | 25.058
18.5 | 1.6717 | 0.07166 | -0.016 | 23.3282
19 | 1.676 | 0.07747 | -0.0168 | 21.6342
19.5 | 1.6806 | 0.08343 | -0.018 | 20.1438
20 | 1.6866 | 0.0894 | -0.0195 | 18.8658

## 135. Re 16M Mach 0.50 (1)
BIGFOIL.COM POLAR EXPORT
NACA64-617 a=0.2
NACA64-617 a=0.2 |  |  |  | Cl Max: | 1.545 | at alpha= | 9.5 | deg
JavaFoil+Calcfoil stall+Eppler ext transition |  |  |  | L/D Max: | 122.952 | at alpha= | 4.5 | deg
Re: | 16000000 |  |  | Cd Min: | 0.00601 | at alpha= | 0.5 | deg
Mach: | 0.5 |  |  | Cl=0 at alpha= | -3.2429 | deg
|  |  |  | @ Cl=0.1, Cd= | 0.0063599
|  |  |  | @ Cl=0.4, Cd= | 0.0063489
|  |  |  | @ Cl=0.6, Cd= | 0.0062663
alpha (deg) | Cl | Cd | Cm | Cl/Cd
-20 | -0.959 | 0.17713 | -0.021 | -5.413
-19.5 | -0.93 | 0.17182 | -0.021 | -5.411
-19 | -0.901 | 0.16248 | -0.021 | -5.543
-18.5 | -0.873 | 0.15824 | -0.021 | -5.514
-18 | -0.846 | 0.14268 | -0.022 | -5.928
-17.5 | -0.817 | 0.13644 | -0.022 | -5.986
-17 | -0.788 | 0.13288 | -0.022 | -5.929
-16.5 | -0.759 | 0.12608 | -0.022 | -6.018
-16 | -0.731 | 0.119 | -0.022 | -6.141
-15.5 | -0.703 | 0.10608 | -0.023 | -6.629
-15 | -0.675 | 0.1033 | -0.023 | -6.534
-14.5 | -0.646 | 0.09865 | -0.023 | -6.549
-14 | -0.619 | 0.08966 | -0.024 | -6.903
-13.5 | -0.593 | 0.08074 | -0.026 | -7.346
-13 | -0.569 | 0.07193 | -0.028 | -7.905
-12.5 | -0.597 | 0.0275 | -0.039 | -21.724
-12 | -0.501 | 0.08136 | -0.023 | -6.159
-11.5 | -0.472 | 0.07772 | -0.023 | -6.071
-11 | -0.444 | 0.07015 | -0.024 | -6.333
-10.5 | -0.418 | 0.0626 | -0.026 | -6.669
-10 | -0.391 | 0.05663 | -0.028 | -6.901
-9.5 | -0.371 | 0.04398 | -0.034 | -8.44
-9 | -0.328 | 0.0692 | -0.022 | -4.743
-8.5 | -0.3 | 0.05971 | -0.023 | -5.022
-8 | -0.272 | 0.05124 | -0.026 | -5.318
-7.5 | -0.398 | 0.04511 | -0.029 | -8.828
-7 | -0.461 | 0.00966 | -0.049 | -47.729
-6.5 | -0.429 | 0.00781 | -0.051 | -54.89
-6 | -0.371 | 0.00697 | -0.052 | -53.187
-5.5 | -0.308 | 0.00718 | -0.052 | -42.949
-5 | -0.243 | 0.00631 | -0.053 | -38.528
-4.5 | -0.175 | 0.0068 | -0.054 | -25.76
-4 | -0.106 | 0.0067 | -0.054 | -15.844
-3.5 | -0.036 | 0.00653 | -0.055 | -5.536
-3 | 0.034 | 0.00649 | -0.056 | 5.305
-2.5 | 0.105 | 0.00635 | -0.057 | 16.618
-2 | 0.177 | 0.0063 | -0.057 | 28.06
-1.5 | 0.249 | 0.00625 | -0.058 | 39.854
-1 | 0.321 | 0.00626 | -0.059 | 51.187
-0.5 | 0.392 | 0.00634 | -0.06 | 61.882
0 | 0.464 | 0.00642 | -0.06 | 72.157
0.5 | 0.535 | 0.00601 | -0.061 | 88.954
1 | 0.606 | 0.00629 | -0.062 | 96.343
1.5 | 0.673 | 0.00659 | -0.063 | 102.059
2 | 0.737 | 0.00693 | -0.063 | 106.364
2.5 | 0.804 | 0.00728 | -0.063 | 110.39
3 | 0.87 | 0.00765 | -0.064 | 113.827
3.5 | 0.937 | 0.00799 | -0.065 | 117.201
4 | 1.002 | 0.00834 | -0.065 | 120.235
4.5 | 1.068 | 0.00869 | -0.066 | 122.952
5 | 1.132 | 0.0093 | -0.066 | 121.728
5.5 | 1.195 | 0.00987 | -0.067 | 121.117
6 | 1.256 | 0.01103 | -0.067 | 113.876
6.5 | 1.315 | 0.01246 | -0.068 | 105.568
7 | 1.369 | 0.01397 | -0.068 | 98.013
7.5 | 1.42 | 0.01512 | -0.069 | 93.878
8 | 1.464 | 0.01769 | -0.069 | 82.713
8.5 | 1.504 | 0.01912 | -0.07 | 78.655
9 | 1.532 | 0.0206 | -0.07 | 74.359
9.5 | 1.545 | 0.02233 | -0.071 | 69.188
10 | 1.535 | 0.02421 | -0.071 | 63.398
10.5 | 1.48 | 0.02695 | -0.072 | 54.926
11 | 1.297 | 0.03002 | -0.072 | 43.204
11.5 | 0.953 | 0.03571 | -0.072 | 26.679
12 | 0.985 | 0.03553 | -0.073 | 27.709
12.5 | 1.009 | 0.04105 | -0.073 | 24.584
13 | 1.041 | 0.04061 | -0.074 | 25.633
13.5 | 1.066 | 0.04565 | -0.074 | 23.355
14 | 1.095 | 0.04712 | -0.075 | 23.244
14.5 | 1.12 | 0.05215 | -0.075 | 21.483

## 136. Re 16M Mach 0.50 (2)
BIGFOIL.COM POLAR EXPORT
NACA64-617 a=0.2
NACA64-617 a=0.2 |  |  |  | Cl Max: | 1.5514 | at alpha= | 16 | deg
XFOIL ncrit=9 |  |  |  | L/D Max: | 409 | at alpha= | -0.5 | deg
Re: | 16000000 |  |  | Cd Min: | 0.18395 | at alpha= | 20 | deg
Mach: | 0.5 |  |  | Cl=0 at alpha= | -3.3495 | deg
|  |  |  | @ Cl=0.1, Cd= | 0.0011094
|  |  |  | @ Cl=0.4, Cd= | 0.0010038
|  |  |  | @ Cl=0.6, Cd= | 0.0046902
alpha (deg) | Cl | Cd | Cm | Cl/Cd
-8 | -0.6757 | 0.00227 | -0.0717 | -297.6652
-7.5 | -0.6038 | 0.00197 | -0.0687 | -306.4975
-7 | -0.5311 | 0.00175 | -0.0664 | -303.4857
-6.5 | -0.4577 | 0.00161 | -0.0647 | -284.2857
-6 | -0.3875 | 0.00142 | -0.0631 | -272.8873
-5.5 | -0.314 | 0.00134 | -0.0624 | -234.3284
-5 | -0.2403 | 0.00128 | -0.062 | -187.7344
-4.5 | -0.1671 | 0.00124 | -0.0619 | -134.7581
-4 | -0.0943 | 0.00119 | -0.062 | -79.2437
-3.5 | -0.0217 | 0.00116 | -0.0623 | -18.7069
-3 | 0.0504 | 0.00113 | -0.0629 | 44.6018
-2.5 | 0.1226 | 0.0011 | -0.0636 | 111.4545
-2 | 0.1944 | 0.00107 | -0.0643 | 181.6822
-1.5 | 0.2659 | 0.00106 | -0.0652 | 250.8491
-1 | 0.3376 | 0.00103 | -0.0662 | 327.767
-0.5 | 0.409 | 0.001 | -0.0673 | 409
0 | 0.4874 | 0.00523 | -0.0697 | 93.1931
0.5 | 0.5592 | 0.00511 | -0.0708 | 109.4325
1 | 0.6282 | 0.0044 | -0.0718 | 142.7727
1.5 | 0.7007 | 0.00436 | -0.073 | 160.711
2 | 0.7733 | 0.00438 | -0.0741 | 176.5525
2.5 | 0.8466 | 0.00438 | -0.0752 | 193.2877
3 | 0.9193 | 0.00451 | -0.0761 | 203.8359
3.5 | 0.9915 | 0.00469 | -0.0768 | 211.4072
4 | 1.0628 | 0.00494 | -0.0773 | 215.1417
4.5 | 1.1302 | 0.00538 | -0.0771 | 210.0743
5 | 1.193 | 0.00599 | -0.076 | 199.1653
5.5 | 1.258 | 0.00645 | -0.075 | 195.0388
6 | 1.3144 | 0.00714 | -0.0725 | 184.0896
6.5 | 1.3637 | 0.00788 | -0.0688 | 173.0584
7 | 1.3532 | 0.00945 | -0.0561 | 143.1958
7.5 | 1.3474 | 0.01198 | -0.0466 | 112.4708
8 | 1.3496 | 0.01489 | -0.0394 | 90.638
8.5 | 1.3546 | 0.01807 | -0.0333 | 74.964
9 | 1.3627 | 0.02135 | -0.0281 | 63.8267
9.5 | 1.3593 | 0.02552 | -0.0229 | 53.2641
10 | 1.3573 | 0.02993 | -0.0184 | 45.3491
10.5 | 1.4002 | 0.0344 | -0.0215 | 40.7035
11 | 1.4299 | 0.03843 | -0.021 | 37.2079
11.5 | 1.4695 | 0.04309 | -0.0229 | 34.103
12 | 1.4864 | 0.04747 | -0.0208 | 31.3124
12.5 | 1.4991 | 0.052 | -0.0182 | 28.8288
13 | 1.5114 | 0.05649 | -0.0154 | 26.7552
13.5 | 1.5178 | 0.06089 | -0.0118 | 24.9269
14 | 1.5142 | 0.06516 | -0.0066 | 23.2382
14.5 | 1.5274 | 0.07057 | -0.0055 | 21.6438
15 | 1.5411 | 0.07631 | -0.0051 | 20.1953
15.5 | 1.5494 | 0.08295 | -0.0054 | 18.6787
16 | 1.5514 | 0.09053 | -0.0065 | 17.1369
16.5 | 1.5492 | 0.09894 | -0.0085 | 15.658
17 | 1.5316 | 0.10936 | -0.0121 | 14.0051
17.5 | 1.5094 | 0.1207 | -0.017 | 12.5054
18 | 1.4826 | 0.13302 | -0.0233 | 11.1457
18.5 | 1.4581 | 0.14542 | -0.0302 | 10.0268
19 | 1.4336 | 0.15817 | -0.038 | 9.0637
19.5 | 1.4117 | 0.17092 | -0.0462 | 8.2594
20 | 1.3896 | 0.18395 | -0.0552 | 7.5542

## 137. Re 18M Mach 0.00 (1)
BIGFOIL.COM POLAR EXPORT
NACA64-617 a=0.2
NACA64-617 a=0.2 |  |  |  | Cl Max: | 1.705 | at alpha= | 14.5 | deg
JavaFoil+Calcfoil stall+Eppler ext transition |  |  |  | L/D Max: | 148.306 | at alpha= | 5 | deg
Re: | 18000000 |  |  | Cd Min: | 0.00544 | at alpha= | 0.5 | deg
Mach: | 0 |  |  | Cl=0 at alpha= | -3.2419 | deg
|  |  |  | @ Cl=0.1, Cd= | 0.0059847
|  |  |  | @ Cl=0.4, Cd= | 0.0060108
|  |  |  | @ Cl=0.6, Cd= | 0.0058529
alpha (deg) | Cl | Cd | Cm | Cl/Cd
-16.5 | -0.693 | 0.10715 | -0.02 | -6.464
-16 | -0.702 | 0.10176 | -0.021 | -6.903
-15.5 | -0.71 | 0.09626 | -0.021 | -7.381
-15 | -0.716 | 0.09096 | -0.022 | -7.874
-14.5 | -0.718 | 0.08737 | -0.022 | -8.223
-14 | -0.72 | 0.08166 | -0.023 | -8.812
-13.5 | -0.724 | 0.07074 | -0.025 | -10.232
-13 | -0.717 | 0.06765 | -0.025 | -10.595
-12.5 | -0.714 | 0.05861 | -0.027 | -12.191
-12 | -0.787 | 0.01738 | -0.035 | -45.299
-11.5 | -0.795 | 0.01136 | -0.038 | -69.959
-11 | -0.781 | 0.00956 | -0.039 | -81.66
-10.5 | -0.76 | 0.00893 | -0.04 | -85.115
-10 | -0.726 | 0.00847 | -0.04 | -85.689
-9.5 | -0.687 | 0.0081 | -0.041 | -84.853
-9 | -0.645 | 0.00778 | -0.041 | -82.943
-8.5 | -0.6 | 0.00748 | -0.042 | -80.248
-8 | -0.552 | 0.0072 | -0.042 | -76.569
-7.5 | -0.5 | 0.00702 | -0.043 | -71.236
-7 | -0.447 | 0.00678 | -0.044 | -65.863
-6.5 | -0.391 | 0.00623 | -0.044 | -62.748
-6 | -0.333 | 0.00608 | -0.045 | -54.747
-5.5 | -0.274 | 0.00591 | -0.045 | -46.279
-5 | -0.214 | 0.00578 | -0.046 | -37.009
-4.5 | -0.154 | 0.00622 | -0.047 | -24.705
-4 | -0.093 | 0.00616 | -0.047 | -15.044
-3.5 | -0.032 | 0.00612 | -0.048 | -5.153
-3 | 0.03 | 0.00605 | -0.048 | 4.952
-2.5 | 0.092 | 0.00599 | -0.049 | 15.284
-2 | 0.153 | 0.00595 | -0.05 | 25.791
-1.5 | 0.216 | 0.00599 | -0.05 | 36.012
-1 | 0.278 | 0.00612 | -0.051 | 45.378
-0.5 | 0.34 | 0.00606 | -0.052 | 56.006
0 | 0.401 | 0.00601 | -0.052 | 66.806
0.5 | 0.463 | 0.00544 | -0.053 | 85.146
1 | 0.525 | 0.00561 | -0.054 | 93.633
1.5 | 0.584 | 0.00579 | -0.054 | 100.779
2 | 0.645 | 0.00603 | -0.055 | 107.057
2.5 | 0.706 | 0.00622 | -0.056 | 113.541
3 | 0.767 | 0.00639 | -0.056 | 120.01
3.5 | 0.828 | 0.00662 | -0.057 | 124.95
4 | 0.888 | 0.0068 | -0.058 | 130.566
4.5 | 0.948 | 0.00716 | -0.058 | 132.546
5 | 1.004 | 0.00677 | -0.059 | 148.306
5.5 | 1.06 | 0.00775 | -0.059 | 136.673
6 | 1.115 | 0.00834 | -0.06 | 133.648
6.5 | 1.17 | 0.00902 | -0.06 | 129.708
7 | 1.222 | 0.00976 | -0.06 | 125.193
7.5 | 1.273 | 0.01038 | -0.061 | 122.686
8 | 1.321 | 0.01177 | -0.061 | 112.204
8.5 | 1.37 | 0.0124 | -0.062 | 110.422
9 | 1.416 | 0.01308 | -0.062 | 108.21
9.5 | 1.459 | 0.01378 | -0.063 | 105.851
10 | 1.5 | 0.01453 | -0.063 | 103.282
10.5 | 1.539 | 0.01532 | -0.064 | 100.441
11 | 1.575 | 0.01617 | -0.064 | 97.373
11.5 | 1.607 | 0.01717 | -0.065 | 93.626
12 | 1.635 | 0.01817 | -0.065 | 89.987
12.5 | 1.658 | 0.01924 | -0.066 | 86.18
13 | 1.676 | 0.02045 | -0.066 | 81.958
13.5 | 1.69 | 0.02172 | -0.067 | 77.835
14 | 1.7 | 0.02306 | -0.067 | 73.722
14.5 | 1.705 | 0.02438 | -0.068 | 69.948
15 | 1.704 | 0.02596 | -0.068 | 65.66
15.5 | 1.696 | 0.02766 | -0.069 | 61.307
16 | 1.683 | 0.02957 | -0.069 | 56.899
16.5 | 1.665 | 0.03144 | -0.07 | 52.958
17 | 1.643 | 0.03369 | -0.07 | 48.757
17.5 | 1.616 | 0.0361 | -0.07 | 44.774
18 | 1.581 | 0.03853 | -0.071 | 41.019
18.5 | 1.541 | 0.0415 | -0.071 | 37.131
19 | 1.498 | 0.04469 | -0.071 | 33.528
19.5 | 1.454 | 0.04743 | -0.072 | 30.662

## 138. Re 18M Mach 0.00 (2)
BIGFOIL.COM POLAR EXPORT
NACA64-617 a=0.2
NACA64-617 a=0.2 |  |  |  | Cl Max: | 1.7633 | at alpha= | 19 | deg
XFOIL ncrit=9 |  |  |  | L/D Max: | 181.937 | at alpha= | 3.5 | deg
Re: | 18000000 |  |  | Cd Min: | 0.06737 | at alpha= | 20 | deg
Mach: | 0 |  |  | Cl=0 at alpha= | -3.3191 | deg
|  |  |  | @ Cl=0.1, Cd= | 0.0053764
|  |  |  | @ Cl=0.4, Cd= | 0.0049141
|  |  |  | @ Cl=0.6, Cd= | 0.0040761
alpha (deg) | Cl | Cd | Cm | Cl/Cd
-20 | -1.509 | 0.02977 | -0.0782 | -50.6886
-19.5 | -1.5145 | 0.02582 | -0.0763 | -58.6561
-19 | -1.4991 | 0.02363 | -0.0744 | -63.4405
-18.5 | -1.4848 | 0.02159 | -0.0717 | -68.7726
-18 | -1.469 | 0.01984 | -0.0685 | -74.0423
-17.5 | -1.4482 | 0.01857 | -0.0651 | -77.986
-17 | -1.4327 | 0.01732 | -0.0602 | -82.7194
-16.5 | -1.4102 | 0.01653 | -0.0554 | -85.3116
-16 | -1.3728 | 0.01567 | -0.0532 | -87.6069
-15.5 | -1.3321 | 0.01483 | -0.0514 | -89.8247
-15 | -1.2883 | 0.01407 | -0.05 | -91.5636
-14.5 | -1.2424 | 0.01335 | -0.0488 | -93.0637
-14 | -1.1944 | 0.0127 | -0.0479 | -94.0472
-12.5 | -1.0431 | 0.01094 | -0.0462 | -95.3473
-12 | -0.9906 | 0.01044 | -0.0458 | -94.8851
-11.5 | -0.9377 | 0.00991 | -0.0456 | -94.6216
-11 | -0.8839 | 0.00944 | -0.0454 | -93.6335
-10.5 | -0.8298 | 0.00895 | -0.0453 | -92.7151
-10 | -0.7744 | 0.00859 | -0.0454 | -90.1513
-9.5 | -0.7184 | 0.00825 | -0.0456 | -87.0788
-8.5 | -0.605 | 0.00764 | -0.0462 | -79.1885
-8 | -0.5482 | 0.00732 | -0.0465 | -74.8907
-7.5 | -0.493 | 0.00675 | -0.0466 | -73.037
-7 | -0.4351 | 0.0065 | -0.0471 | -66.9385
-6.5 | -0.3767 | 0.00632 | -0.0476 | -59.6044
-6 | -0.3179 | 0.00614 | -0.0483 | -51.7752
-5.5 | -0.2589 | 0.00599 | -0.049 | -43.222
-5 | -0.1998 | 0.00586 | -0.0497 | -34.0956
-4.5 | -0.1404 | 0.00573 | -0.0504 | -24.5026
-4 | -0.081 | 0.00563 | -0.0512 | -14.3872
-3.5 | -0.0216 | 0.00553 | -0.052 | -3.906
-3 | 0.0381 | 0.00545 | -0.0529 | 6.9908
-2.5 | 0.0976 | 0.00538 | -0.0537 | 18.1413
-2 | 0.1575 | 0.00529 | -0.0546 | 29.7732
-1.5 | 0.2172 | 0.00523 | -0.0555 | 41.5296
-1 | 0.2768 | 0.00517 | -0.0565 | 53.5397
-0.5 | 0.3365 | 0.00503 | -0.0574 | 66.8986
0 | 0.3961 | 0.00492 | -0.0584 | 80.5081
0.5 | 0.4554 | 0.00483 | -0.0593 | 94.2857
1 | 0.5131 | 0.00421 | -0.0603 | 121.8765
1.5 | 0.5726 | 0.00409 | -0.0613 | 140
2 | 0.6319 | 0.00406 | -0.0623 | 155.6404
2.5 | 0.6917 | 0.00406 | -0.0634 | 170.3695
3 | 0.7504 | 0.00416 | -0.0644 | 180.3846
3.5 | 0.8078 | 0.00444 | -0.0651 | 181.9369
4 | 0.8637 | 0.00485 | -0.0657 | 178.0825
4.5 | 0.9204 | 0.00513 | -0.0664 | 179.4152
5 | 0.9766 | 0.00544 | -0.067 | 179.5221
5.5 | 1.0308 | 0.00586 | -0.0673 | 175.9044
6 | 1.0805 | 0.00658 | -0.067 | 164.2097
6.5 | 1.1297 | 0.00723 | -0.0665 | 156.2517
7 | 1.18 | 0.00773 | -0.0663 | 152.652
7.5 | 1.2275 | 0.00831 | -0.0655 | 147.7136
8 | 1.2739 | 0.00885 | -0.0646 | 143.9435
8.5 | 1.316 | 0.00948 | -0.063 | 138.8186
9 | 1.3526 | 0.01018 | -0.0604 | 132.8684
9.5 | 1.3708 | 0.01084 | -0.0543 | 126.4576
10 | 1.392 | 0.01167 | -0.0494 | 119.2802
10.5 | 1.418 | 0.01258 | -0.0459 | 112.7186
11 | 1.4434 | 0.01364 | -0.0425 | 105.8211
11.5 | 1.4967 | 0.01477 | -0.0453 | 101.3338
12 | 1.4985 | 0.01622 | -0.0379 | 92.3859
12.5 | 1.5259 | 0.01781 | -0.0361 | 85.6766
13 | 1.5805 | 0.0196 | -0.04 | 80.6378
13.5 | 1.6111 | 0.02168 | -0.0398 | 74.3127
14 | 1.6368 | 0.02388 | -0.0389 | 68.5427
14.5 | 1.6594 | 0.02636 | -0.0379 | 62.9514
15 | 1.6769 | 0.02929 | -0.0367 | 57.2516
15.5 | 1.6954 | 0.03219 | -0.0356 | 52.6685
16 | 1.7127 | 0.03522 | -0.0347 | 48.6286
16.5 | 1.724 | 0.03881 | -0.0335 | 44.4215
17 | 1.7364 | 0.04235 | -0.0325 | 41.0012
17.5 | 1.7479 | 0.04603 | -0.0316 | 37.9731
18 | 1.7544 | 0.05014 | -0.0307 | 34.99
18.5 | 1.7612 | 0.05426 | -0.0298 | 32.4585
19 | 1.7633 | 0.05866 | -0.0286 | 30.0597
19.5 | 1.7375 | 0.06249 | -0.0218 | 27.8044
20 | 1.7429 | 0.06737 | -0.0222 | 25.8706

## 139. Re 18M Mach 0.10 (1)
BIGFOIL.COM POLAR EXPORT
NACA64-617 a=0.2
NACA64-617 a=0.2 |  |  |  | Cl Max: | 1.697 | at alpha= | 14.5 | deg
JavaFoil+Calcfoil stall+Eppler ext transition |  |  |  | L/D Max: | 137.271 | at alpha= | 5 | deg
Re: | 18000000 |  |  | Cd Min: | 0.00548 | at alpha= | 0.5 | deg
Mach: | 0.1 |  |  | Cl=0 at alpha= | -3.2419 | deg
|  |  |  | @ Cl=0.1, Cd= | 0.0059848
|  |  |  | @ Cl=0.4, Cd= | 0.0060029
|  |  |  | @ Cl=0.6, Cd= | 0.0058669
alpha (deg) | Cl | Cd | Cm | Cl/Cd
-16.5 | -0.658 | 0.10928 | -0.02 | -6.021
-16 | -0.671 | 0.10368 | -0.02 | -6.474
-15.5 | -0.682 | 0.10014 | -0.021 | -6.807
-15 | -0.693 | 0.09132 | -0.022 | -7.587
-14.5 | -0.698 | 0.08801 | -0.022 | -7.931
-14 | -0.701 | 0.08351 | -0.022 | -8.393
-13.5 | -0.706 | 0.07414 | -0.024 | -9.52
-13 | -0.701 | 0.07117 | -0.024 | -9.85
-12.5 | -0.757 | 0.03053 | -0.033 | -24.801
-12 | -0.758 | 0.02403 | -0.034 | -31.545
-11.5 | -0.776 | 0.01355 | -0.037 | -57.261
-11 | -0.773 | 0.01035 | -0.039 | -74.681
-10.5 | -0.757 | 0.00904 | -0.04 | -83.73
-10 | -0.724 | 0.00857 | -0.04 | -84.523
-9.5 | -0.687 | 0.0082 | -0.041 | -83.867
-9 | -0.646 | 0.00786 | -0.041 | -82.206
-8.5 | -0.601 | 0.00756 | -0.042 | -79.566
-8 | -0.553 | 0.00728 | -0.043 | -75.992
-7.5 | -0.502 | 0.00705 | -0.043 | -71.24
-7 | -0.448 | 0.00684 | -0.044 | -65.536
-6.5 | -0.392 | 0.00626 | -0.044 | -62.636
-6 | -0.334 | 0.00609 | -0.045 | -54.886
-5.5 | -0.275 | 0.00592 | -0.046 | -46.425
-5 | -0.215 | 0.00579 | -0.046 | -37.146
-4.5 | -0.154 | 0.00629 | -0.047 | -24.536
-4 | -0.093 | 0.00616 | -0.047 | -15.113
-3.5 | -0.032 | 0.00612 | -0.048 | -5.178
-3 | 0.03 | 0.00607 | -0.049 | 4.954
-2.5 | 0.092 | 0.00599 | -0.049 | 15.364
-2 | 0.154 | 0.00595 | -0.05 | 25.93
-1.5 | 0.217 | 0.00599 | -0.051 | 36.241
-1 | 0.279 | 0.00612 | -0.051 | 45.636
-0.5 | 0.341 | 0.00606 | -0.052 | 56.345
0 | 0.403 | 0.006 | -0.053 | 67.188
0.5 | 0.466 | 0.00548 | -0.053 | 85.008
1 | 0.528 | 0.00562 | -0.054 | 93.946
1.5 | 0.587 | 0.00582 | -0.055 | 100.823
2 | 0.648 | 0.00604 | -0.055 | 107.42
2.5 | 0.71 | 0.00621 | -0.056 | 114.266
3 | 0.771 | 0.00645 | -0.057 | 119.484
3.5 | 0.832 | 0.00663 | -0.057 | 125.53
4 | 0.892 | 0.00682 | -0.058 | 130.789
4.5 | 0.953 | 0.00716 | -0.059 | 133.052
5 | 1.008 | 0.00734 | -0.059 | 137.271
5.5 | 1.064 | 0.00782 | -0.059 | 136.011
6 | 1.12 | 0.00841 | -0.06 | 133.217
6.5 | 1.175 | 0.00911 | -0.06 | 128.873
7 | 1.227 | 0.00986 | -0.061 | 124.384
7.5 | 1.278 | 0.0105 | -0.061 | 121.776
8 | 1.326 | 0.0119 | -0.062 | 111.397
8.5 | 1.375 | 0.01255 | -0.062 | 109.539
9 | 1.421 | 0.01324 | -0.063 | 107.266
9.5 | 1.464 | 0.01399 | -0.063 | 104.661
10 | 1.505 | 0.01474 | -0.064 | 102.092
10.5 | 1.543 | 0.01555 | -0.064 | 99.266
11 | 1.578 | 0.01642 | -0.065 | 96.111
11.5 | 1.61 | 0.01744 | -0.065 | 92.344
12 | 1.637 | 0.01849 | -0.066 | 88.547
12.5 | 1.658 | 0.01965 | -0.066 | 84.372
13 | 1.675 | 0.02083 | -0.067 | 80.394
13.5 | 1.687 | 0.02215 | -0.067 | 76.16
14 | 1.694 | 0.02353 | -0.068 | 71.995
14.5 | 1.697 | 0.02492 | -0.068 | 68.101
15 | 1.693 | 0.02655 | -0.069 | 63.763
15.5 | 1.681 | 0.02831 | -0.069 | 59.365
16 | 1.664 | 0.03031 | -0.069 | 54.892
16.5 | 1.642 | 0.03226 | -0.07 | 50.882
17 | 1.614 | 0.03488 | -0.07 | 46.282
17.5 | 1.583 | 0.03716 | -0.07 | 42.603
18 | 1.542 | 0.0399 | -0.071 | 38.639
18.5 | 1.497 | 0.04265 | -0.071 | 35.097
19 | 1.448 | 0.04686 | -0.071 | 30.895
19.5 | 1.397 | 0.05063 | -0.072 | 27.581

## 140. Re 18M Mach 0.10 (2)
BIGFOIL.COM POLAR EXPORT
NACA64-617 a=0.2
NACA64-617 a=0.2 |  |  |  | Cl Max: | 1.7507 | at alpha= | 18.5 | deg
XFOIL ncrit=9 |  |  |  | L/D Max: | 184.072 | at alpha= | 3.5 | deg
Re: | 18000000 |  |  | Cd Min: | 0.0707 | at alpha= | 20 | deg
Mach: | 0.1 |  |  | Cl=0 at alpha= | -3.3208 | deg
|  |  |  | @ Cl=0.1, Cd= | 0.0053878
|  |  |  | @ Cl=0.4, Cd= | 0.0049283
|  |  |  | @ Cl=0.6, Cd= | 0.0040822
alpha (deg) | Cl | Cd | Cm | Cl/Cd
-20 | -1.4704 | 0.03482 | -0.0819 | -42.2286
-19.5 | -1.4915 | 0.02912 | -0.081 | -51.2191
-19 | -1.4796 | 0.02637 | -0.0796 | -56.1092
-18.5 | -1.4696 | 0.02375 | -0.0773 | -61.8779
-18 | -1.4579 | 0.0215 | -0.0742 | -67.8093
-17.5 | -1.4378 | 0.01996 | -0.0711 | -72.0341
-17 | -1.4237 | 0.01836 | -0.0666 | -77.5436
-16.5 | -1.4048 | 0.01734 | -0.0615 | -81.015
-16 | -1.3777 | 0.01642 | -0.0573 | -83.9038
-15.5 | -1.3393 | 0.01547 | -0.0549 | -86.574
-15 | -1.2966 | 0.01461 | -0.0531 | -88.7474
-14.5 | -1.2513 | 0.0138 | -0.0515 | -90.6739
-14 | -1.2036 | 0.01309 | -0.0504 | -91.9481
-12.5 | -1.0516 | 0.01118 | -0.0479 | -94.0608
-12 | -0.9988 | 0.01063 | -0.0474 | -93.9605
-11.5 | -0.9455 | 0.01007 | -0.047 | -93.8928
-11 | -0.891 | 0.00959 | -0.0467 | -92.9093
-10.5 | -0.8363 | 0.00909 | -0.0465 | -92.0022
-10 | -0.7806 | 0.00869 | -0.0464 | -89.8274
-9.5 | -0.7241 | 0.00832 | -0.0465 | -87.0312
-9 | -0.6671 | 0.00801 | -0.0467 | -83.2834
-8.5 | -0.6096 | 0.0077 | -0.0469 | -79.1688
-8 | -0.5522 | 0.00738 | -0.0472 | -74.8238
-7.5 | -0.4966 | 0.00679 | -0.0472 | -73.137
-7 | -0.4383 | 0.00653 | -0.0476 | -67.121
-6.5 | -0.3794 | 0.00634 | -0.0481 | -59.8423
-6 | -0.3201 | 0.00615 | -0.0487 | -52.0488
-5.5 | -0.2606 | 0.00601 | -0.0494 | -43.3611
-5 | -0.2011 | 0.00587 | -0.0501 | -34.2589
-4.5 | -0.1412 | 0.00574 | -0.0508 | -24.5993
-4 | -0.0814 | 0.00564 | -0.0516 | -14.4326
-3.5 | -0.0215 | 0.00554 | -0.0524 | -3.8809
-3 | 0.0385 | 0.00546 | -0.0532 | 7.0513
-2.5 | 0.0985 | 0.00539 | -0.0541 | 18.2746
-2 | 0.1588 | 0.0053 | -0.055 | 29.9623
-1.5 | 0.2188 | 0.00524 | -0.0559 | 41.7557
-1 | 0.2788 | 0.00517 | -0.0568 | 53.9265
-0.5 | 0.3389 | 0.00503 | -0.0578 | 67.3757
0 | 0.3989 | 0.00493 | -0.0587 | 80.9128
0.5 | 0.4586 | 0.00484 | -0.0597 | 94.7521
1 | 0.5167 | 0.00421 | -0.0607 | 122.7316
1.5 | 0.5766 | 0.00409 | -0.0617 | 140.978
2 | 0.6363 | 0.00407 | -0.0627 | 156.3391
2.5 | 0.6965 | 0.00407 | -0.0638 | 171.1302
3 | 0.7557 | 0.00416 | -0.0647 | 181.6587
3.5 | 0.8136 | 0.00442 | -0.0655 | 184.0724
4 | 0.8698 | 0.00484 | -0.0661 | 179.7107
4.5 | 0.9268 | 0.00515 | -0.0667 | 179.9612
5 | 0.9833 | 0.00546 | -0.0673 | 180.0916
5.5 | 1.0379 | 0.00588 | -0.0676 | 176.5136
6 | 1.0881 | 0.00658 | -0.0673 | 165.3647
6.5 | 1.137 | 0.00727 | -0.0667 | 156.3961
7 | 1.1873 | 0.00778 | -0.0663 | 152.6093
7.5 | 1.2347 | 0.00838 | -0.0654 | 147.3389
8 | 1.2806 | 0.00894 | -0.0643 | 143.2438
8.5 | 1.322 | 0.00958 | -0.0625 | 137.9958
9 | 1.3564 | 0.0103 | -0.0594 | 131.6893
9.5 | 1.3678 | 0.01106 | -0.0521 | 123.6709
10 | 1.3913 | 0.01197 | -0.0477 | 116.2322
10.5 | 1.4174 | 0.01296 | -0.0442 | 109.3673
11 | 1.4428 | 0.01409 | -0.0409 | 102.3989
11.5 | 1.4717 | 0.01536 | -0.0388 | 95.8138
12 | 1.4993 | 0.01688 | -0.0367 | 88.8211
12.5 | 1.5289 | 0.01856 | -0.0353 | 82.3761
13 | 1.5862 | 0.02045 | -0.0398 | 77.5648
13.5 | 1.6125 | 0.02277 | -0.039 | 70.8169
14 | 1.637 | 0.02511 | -0.0379 | 65.1932
14.5 | 1.6593 | 0.02766 | -0.0368 | 59.9892
15 | 1.6769 | 0.03067 | -0.0356 | 54.6756
15.5 | 1.6932 | 0.03383 | -0.0344 | 50.0503
16 | 1.7092 | 0.0371 | -0.0334 | 46.0701
16.5 | 1.7186 | 0.04091 | -0.0321 | 42.0093
17 | 1.7307 | 0.04459 | -0.0311 | 38.8136
17.5 | 1.7409 | 0.04843 | -0.0302 | 35.9467
18 | 1.7455 | 0.05282 | -0.0292 | 33.0462
18.5 | 1.7507 | 0.0571 | -0.0281 | 30.6602
19 | 1.7499 | 0.06162 | -0.0266 | 28.3982
19.5 | 1.7284 | 0.06568 | -0.0208 | 26.3155
20 | 1.734 | 0.0707 | -0.0214 | 24.5262

## 141. Re 18M Mach 0.25 (1)
BIGFOIL.COM POLAR EXPORT
NACA64-617 a=0.2
NACA64-617 a=0.2 |  |  |  | Cl Max: | 1.654 | at alpha= | 13 | deg
JavaFoil+Calcfoil stall+Eppler ext transition |  |  |  | L/D Max: | 135.17 | at alpha= | 5 | deg
Re: | 18000000 |  |  | Cd Min: | 0.00552 | at alpha= | 0.5 | deg
Mach: | 0.25 |  |  | Cl=0 at alpha= | -3.2422 | deg
|  |  |  | @ Cl=0.1, Cd= | 0.006036
|  |  |  | @ Cl=0.4, Cd= | 0.0061111
|  |  |  | @ Cl=0.6, Cd= | 0.0059187
alpha (deg) | Cl | Cd | Cm | Cl/Cd
-15 | -0.477 | 0.10524 | -0.02 | -4.531
-14.5 | -0.513 | 0.09815 | -0.02 | -5.231
-14 | -0.546 | 0.09082 | -0.021 | -6.011
-13.5 | -0.573 | 0.08436 | -0.022 | -6.789
-13 | -0.594 | 0.07841 | -0.023 | -7.573
-12.5 | -0.607 | 0.07456 | -0.023 | -8.147
-12 | -0.615 | 0.06962 | -0.024 | -8.84
-11.5 | -0.619 | 0.06387 | -0.025 | -9.686
-11 | -0.683 | 0.0228 | -0.036 | -29.956
-10.5 | -0.683 | 0.01743 | -0.038 | -39.204
-10 | -0.695 | 0.01052 | -0.041 | -66.057
-9.5 | -0.681 | 0.00873 | -0.042 | -78.044
-9 | -0.646 | 0.00827 | -0.043 | -78.138
-8.5 | -0.606 | 0.00787 | -0.043 | -76.928
-8 | -0.56 | 0.00753 | -0.044 | -74.328
-7.5 | -0.51 | 0.00728 | -0.044 | -70.113
-7 | -0.457 | 0.00698 | -0.045 | -65.51
-6.5 | -0.401 | 0.00674 | -0.046 | -59.474
-6 | -0.342 | 0.00616 | -0.046 | -55.52
-5.5 | -0.282 | 0.00602 | -0.047 | -46.769
-5 | -0.22 | 0.00584 | -0.047 | -37.773
-4.5 | -0.158 | 0.00635 | -0.048 | -24.945
-4 | -0.096 | 0.00626 | -0.049 | -15.279
-3.5 | -0.033 | 0.00615 | -0.049 | -5.284
-3 | 0.031 | 0.0061 | -0.05 | 5.064
-2.5 | 0.095 | 0.00604 | -0.051 | 15.643
-2 | 0.158 | 0.00599 | -0.051 | 26.426
-1.5 | 0.223 | 0.00604 | -0.052 | 36.89
-1 | 0.287 | 0.00615 | -0.053 | 46.611
-0.5 | 0.351 | 0.00618 | -0.053 | 56.698
0 | 0.415 | 0.00609 | -0.054 | 68.071
0.5 | 0.478 | 0.00552 | -0.055 | 86.733
1 | 0.542 | 0.0057 | -0.055 | 95.035
1.5 | 0.603 | 0.00593 | -0.056 | 101.696
2 | 0.666 | 0.00617 | -0.057 | 107.936
2.5 | 0.729 | 0.0064 | -0.057 | 113.958
3 | 0.792 | 0.00665 | -0.058 | 118.997
3.5 | 0.854 | 0.00686 | -0.059 | 124.442
4 | 0.917 | 0.00714 | -0.059 | 128.319
4.5 | 0.972 | 0.00731 | -0.06 | 133.045
5 | 1.031 | 0.00763 | -0.06 | 135.17
5.5 | 1.089 | 0.00816 | -0.061 | 133.441
6 | 1.146 | 0.00883 | -0.061 | 129.772
6.5 | 1.201 | 0.00964 | -0.062 | 124.657
7 | 1.254 | 0.01047 | -0.062 | 119.835
7.5 | 1.306 | 0.01116 | -0.063 | 117.056
8 | 1.354 | 0.01272 | -0.063 | 106.414
8.5 | 1.403 | 0.01346 | -0.064 | 104.191
9 | 1.448 | 0.01429 | -0.064 | 101.276
9.5 | 1.49 | 0.01512 | -0.065 | 98.496
10 | 1.528 | 0.01597 | -0.065 | 95.676
10.5 | 1.563 | 0.01692 | -0.066 | 92.374
11 | 1.594 | 0.01801 | -0.066 | 88.509
11.5 | 1.62 | 0.01915 | -0.067 | 84.58
12 | 1.639 | 0.02042 | -0.067 | 80.27
12.5 | 1.65 | 0.02174 | -0.068 | 75.899
13 | 1.654 | 0.02328 | -0.068 | 71.051
13.5 | 1.651 | 0.02486 | -0.069 | 66.404
14 | 1.64 | 0.0266 | -0.069 | 61.669
14.5 | 1.622 | 0.02838 | -0.07 | 57.157
15 | 1.593 | 0.03066 | -0.07 | 51.949
15.5 | 1.551 | 0.03302 | -0.07 | 46.973
16 | 1.5 | 0.03564 | -0.071 | 42.095
16.5 | 1.441 | 0.03867 | -0.071 | 37.275
17 | 1.374 | 0.04211 | -0.071 | 32.63
17.5 | 1.298 | 0.04616 | -0.071 | 28.128
18 | 1.206 | 0.05119 | -0.072 | 23.564

## 142. Re 18M Mach 0.25 (2)
BIGFOIL.COM POLAR EXPORT
NACA64-617 a=0.2
NACA64-617 a=0.2 |  |  |  | Cl Max: | 1.7056 | at alpha= | 17.5 | deg
XFOIL ncrit=9 |  |  |  | L/D Max: | 190.835 | at alpha= | 3.5 | deg
Re: | 18000000 |  |  | Cd Min: | 0.19177 | at alpha= | -20 | deg
Mach: | 0.25 |  |  | Cl=0 at alpha= | -3.3285 | deg
|  |  |  | @ Cl=0.1, Cd= | 0.0054248
|  |  |  | @ Cl=0.4, Cd= | 0.0049912
|  |  |  | @ Cl=0.6, Cd= | 0.0041294
alpha (deg) | Cl | Cd | Cm | Cl/Cd
-20 | -0.6231 | 0.19177 | 0.0122 | -3.2492
-19.5 | -0.6101 | 0.18418 | 0.0071 | -3.3125
-19 | -0.5977 | 0.1764 | 0.002 | -3.3883
-18.5 | -0.5962 | 0.16599 | -0.0045 | -3.5918
-18 | -1.1748 | 0.0533 | -0.0858 | -22.0413
-17.5 | -1.1936 | 0.04522 | -0.09 | -26.3954
-17 | -1.2538 | 0.03492 | -0.0932 | -35.9049
-16.5 | -1.2568 | 0.03044 | -0.0923 | -41.2878
-16 | -1.2634 | 0.02632 | -0.0898 | -48.0015
-15.5 | -1.2731 | 0.02262 | -0.0853 | -56.2821
-15 | -1.2724 | 0.02006 | -0.0792 | -63.4297
-14.5 | -1.2684 | 0.01824 | -0.0713 | -69.5395
-14 | -1.2345 | 0.01664 | -0.0672 | -74.1887
-13.5 | -1.1924 | 0.01528 | -0.064 | -78.0366
-13 | -1.1471 | 0.01393 | -0.0612 | -82.3475
-12.5 | -1.097 | 0.01283 | -0.059 | -85.5027
-12 | -1.0433 | 0.01196 | -0.0572 | -87.2324
-11.5 | -0.9885 | 0.01112 | -0.0556 | -88.8939
-11 | -0.9317 | 0.01044 | -0.0544 | -89.2433
-10.5 | -0.8739 | 0.00984 | -0.0534 | -88.811
-10 | -0.8151 | 0.00932 | -0.0526 | -87.4571
-9.5 | -0.7559 | 0.00883 | -0.0519 | -85.6059
-9 | -0.6964 | 0.00837 | -0.0514 | -83.2019
-8.5 | -0.6359 | 0.00799 | -0.0512 | -79.587
-8 | -0.5751 | 0.00768 | -0.0511 | -74.8828
-7.5 | -0.5143 | 0.00734 | -0.051 | -70.0681
-7 | -0.4558 | 0.00674 | -0.0508 | -67.6261
-6.5 | -0.3944 | 0.00648 | -0.051 | -60.8642
-6 | -0.3326 | 0.00625 | -0.0513 | -53.216
-5.5 | -0.2704 | 0.00611 | -0.0518 | -44.2553
-5 | -0.2082 | 0.00595 | -0.0524 | -34.9916
-4.5 | -0.1459 | 0.0058 | -0.053 | -25.1552
-4 | -0.0836 | 0.0057 | -0.0537 | -14.6667
-3.5 | -0.0214 | 0.00558 | -0.0544 | -3.8351
-3 | 0.041 | 0.00551 | -0.0552 | 7.441
-2.5 | 0.1033 | 0.00542 | -0.056 | 19.059
-2 | 0.1658 | 0.00533 | -0.0569 | 31.1069
-1.5 | 0.228 | 0.00527 | -0.0578 | 43.2638
-1 | 0.2903 | 0.0052 | -0.0588 | 55.8269
-0.5 | 0.3525 | 0.00506 | -0.0597 | 69.664
0 | 0.4146 | 0.00497 | -0.0607 | 83.4205
0.5 | 0.4766 | 0.00488 | -0.0617 | 97.6639
1 | 0.5366 | 0.00422 | -0.0627 | 127.1564
1.5 | 0.5987 | 0.00413 | -0.0638 | 144.9637
2 | 0.6608 | 0.0041 | -0.0648 | 161.1707
2.5 | 0.7233 | 0.0041 | -0.0659 | 176.4146
3 | 0.7851 | 0.00418 | -0.0669 | 187.823
3.5 | 0.8454 | 0.00443 | -0.0677 | 190.8352
4 | 0.9037 | 0.00485 | -0.0682 | 186.3299
4.5 | 0.962 | 0.00524 | -0.0686 | 183.5878
5 | 1.0208 | 0.00554 | -0.0691 | 184.2599
5.5 | 1.0783 | 0.00591 | -0.0694 | 182.4535
6 | 1.1297 | 0.00664 | -0.0687 | 170.1355
6.5 | 1.1771 | 0.00748 | -0.0674 | 157.3663
7 | 1.2269 | 0.00807 | -0.0663 | 152.0322
7.5 | 1.2719 | 0.00876 | -0.0644 | 145.1941
8 | 1.3135 | 0.00943 | -0.062 | 139.2895
8.5 | 1.338 | 0.01012 | -0.0563 | 132.2134
9 | 1.3451 | 0.01135 | -0.0485 | 118.511
9.5 | 1.3637 | 0.01273 | -0.0435 | 107.1249
10 | 1.3887 | 0.01411 | -0.0398 | 98.4196
10.5 | 1.4138 | 0.01559 | -0.0364 | 90.6863
11 | 1.4377 | 0.01709 | -0.0328 | 84.1252
11.5 | 1.4863 | 0.01895 | -0.0348 | 78.4327
12 | 1.533 | 0.02132 | -0.0371 | 71.9043
12.5 | 1.5686 | 0.02358 | -0.037 | 66.5225
13 | 1.5937 | 0.02611 | -0.0355 | 61.0379
13.5 | 1.6133 | 0.02916 | -0.0339 | 55.3258
14 | 1.6336 | 0.03227 | -0.0325 | 50.6229
14.5 | 1.651 | 0.03563 | -0.031 | 46.3374
15 | 1.6644 | 0.03939 | -0.0295 | 42.2544
15.5 | 1.6766 | 0.04324 | -0.028 | 38.7743
16 | 1.6865 | 0.04741 | -0.0266 | 35.5727
16.5 | 1.6946 | 0.05169 | -0.0253 | 32.7839
17 | 1.703 | 0.05601 | -0.024 | 30.4053
17.5 | 1.7056 | 0.06064 | -0.0224 | 28.1266
18 | 1.6794 | 0.06486 | -0.0156 | 25.8927
18.5 | 1.6861 | 0.07002 | -0.0157 | 24.0803
19 | 1.6915 | 0.07561 | -0.0164 | 22.3714
19.5 | 1.696 | 0.08155 | -0.0175 | 20.7971
20 | 1.6997 | 0.08773 | -0.0189 | 19.3742

## 143. Re 18M Mach 0.50 (1)
BIGFOIL.COM POLAR EXPORT
NACA64-617 a=0.2
NACA64-617 a=0.2 |  |  |  | Cl Max: | 1.546 | at alpha= | 9.5 | deg
JavaFoil+Calcfoil stall+Eppler ext transition |  |  |  | L/D Max: | 122.619 | at alpha= | 5 | deg
Re: | 18000000 |  |  | Cd Min: | 0.00605 | at alpha= | 0.5 | deg
Mach: | 0.5 |  |  | Cl=0 at alpha= | -3.2429 | deg
|  |  |  | @ Cl=0.1, Cd= | 0.0063163
|  |  |  | @ Cl=0.4, Cd= | 0.0065089
|  |  |  | @ Cl=0.6, Cd= | 0.0062423
alpha (deg) | Cl | Cd | Cm | Cl/Cd
-20 | -0.959 | 0.17858 | -0.021 | -5.37
-19.5 | -0.93 | 0.16908 | -0.021 | -5.501
-19 | -0.901 | 0.16825 | -0.021 | -5.356
-18.5 | -0.873 | 0.16384 | -0.021 | -5.326
-18 | -0.845 | 0.15077 | -0.022 | -5.605
-17.5 | -0.816 | 0.1445 | -0.022 | -5.648
-17 | -0.787 | 0.1375 | -0.022 | -5.725
-16.5 | -0.758 | 0.13531 | -0.022 | -5.604
-16 | -0.73 | 0.12319 | -0.022 | -5.926
-15.5 | -0.703 | 0.11001 | -0.023 | -6.39
-15 | -0.675 | 0.10452 | -0.023 | -6.458
-14.5 | -0.646 | 0.09848 | -0.023 | -6.558
-14 | -0.618 | 0.09183 | -0.024 | -6.732
-13.5 | -0.594 | 0.08035 | -0.026 | -7.387
-13 | -0.566 | 0.07521 | -0.027 | -7.52
-12.5 | -0.61 | 0.02178 | -0.04 | -27.996
-12 | -0.501 | 0.08013 | -0.023 | -6.255
-11.5 | -0.472 | 0.07708 | -0.023 | -6.122
-11 | -0.445 | 0.06983 | -0.024 | -6.366
-10.5 | -0.419 | 0.0609 | -0.027 | -6.879
-10 | -0.392 | 0.05573 | -0.029 | -7.027
-9.5 | -0.416 | 0.01557 | -0.044 | -26.724
-9 | -0.328 | 0.06918 | -0.022 | -4.744
-8.5 | -0.3 | 0.05972 | -0.023 | -5.022
-8 | -0.273 | 0.05074 | -0.026 | -5.371
-7.5 | -0.399 | 0.04467 | -0.029 | -8.927
-7 | -0.464 | 0.00914 | -0.049 | -50.785
-6.5 | -0.429 | 0.00772 | -0.051 | -55.497
-6 | -0.371 | 0.00683 | -0.052 | -54.272
-5.5 | -0.308 | 0.00711 | -0.052 | -43.365
-5 | -0.243 | 0.00623 | -0.053 | -39.003
-4.5 | -0.175 | 0.00671 | -0.054 | -26.131
-4 | -0.106 | 0.00656 | -0.054 | -16.191
-3.5 | -0.036 | 0.00644 | -0.055 | -5.613
-3 | 0.034 | 0.0064 | -0.056 | 5.38
-2.5 | 0.105 | 0.00631 | -0.057 | 16.706
-2 | 0.177 | 0.00627 | -0.057 | 28.216
-1.5 | 0.249 | 0.00622 | -0.058 | 40.091
-1 | 0.321 | 0.00634 | -0.059 | 50.573
-0.5 | 0.392 | 0.0065 | -0.06 | 60.35
0 | 0.464 | 0.00658 | -0.06 | 70.419
0.5 | 0.535 | 0.00605 | -0.061 | 88.444
1 | 0.606 | 0.00626 | -0.062 | 96.816
1.5 | 0.673 | 0.0066 | -0.063 | 101.888
2 | 0.737 | 0.00693 | -0.063 | 106.295
2.5 | 0.804 | 0.00727 | -0.063 | 110.652
3 | 0.871 | 0.00757 | -0.064 | 115.018
3.5 | 0.937 | 0.0079 | -0.065 | 118.722
4 | 1.003 | 0.00822 | -0.065 | 122.054
4.5 | 1.068 | 0.00872 | -0.066 | 122.44
5 | 1.132 | 0.00924 | -0.066 | 122.619
5.5 | 1.195 | 0.01011 | -0.067 | 118.205
6 | 1.256 | 0.01122 | -0.067 | 112.01
6.5 | 1.315 | 0.01264 | -0.068 | 104.062
7 | 1.37 | 0.01382 | -0.068 | 99.105
7.5 | 1.418 | 0.01614 | -0.069 | 87.889
8 | 1.465 | 0.01733 | -0.069 | 84.495
8.5 | 1.505 | 0.01875 | -0.07 | 80.283
9 | 1.534 | 0.02024 | -0.07 | 75.776
9.5 | 1.546 | 0.02189 | -0.071 | 70.65
10 | 1.536 | 0.02374 | -0.071 | 64.707
10.5 | 1.482 | 0.02637 | -0.072 | 56.188
11 | 1.298 | 0.02937 | -0.072 | 44.196
11.5 | 0.954 | 0.0349 | -0.072 | 27.33
12 | 0.986 | 0.03477 | -0.073 | 28.351
12.5 | 1.01 | 0.04004 | -0.073 | 25.234
13 | 1.042 | 0.03969 | -0.074 | 26.262
13.5 | 1.068 | 0.04455 | -0.074 | 23.96
14 | 1.094 | 0.04784 | -0.074 | 22.868
14.5 | 1.12 | 0.05264 | -0.075 | 21.271

## 144. Re 18M Mach 0.50 (2)
BIGFOIL.COM POLAR EXPORT
NACA64-617 a=0.2
NACA64-617 a=0.2 |  |  |  | Cl Max: | 1.5684 | at alpha= | 16 | deg
XFOIL ncrit=9 |  |  |  | L/D Max: | 214.113 | at alpha= | 4 | deg
Re: | 18000000 |  |  | Cd Min: | 0.18322 | at alpha= | 20 | deg
Mach: | 0.5 |  |  | Cl=0 at alpha= | -99 | deg
|  |  |  | @ Cl=0.1, Cd= | 0.00518
|  |  |  | @ Cl=0.4, Cd= | 0.00518
|  |  |  | @ Cl=0.6, Cd= | 0.0046508
alpha (deg) | Cl | Cd | Cm | Cl/Cd
0 | 0.4876 | 0.00518 | -0.0698 | 94.1313
0.5 | 0.5598 | 0.00504 | -0.0709 | 111.0714
1 | 0.629 | 0.00437 | -0.0719 | 143.9359
1.5 | 0.7011 | 0.00433 | -0.073 | 161.9169
2 | 0.7742 | 0.0043 | -0.0742 | 180.0465
2.5 | 0.847 | 0.00436 | -0.0753 | 194.2661
3 | 0.92 | 0.00445 | -0.0762 | 206.7416
3.5 | 0.9923 | 0.00464 | -0.077 | 213.8578
4 | 1.062 | 0.00496 | -0.0772 | 214.1129
4.5 | 1.1293 | 0.00541 | -0.077 | 208.7431
5 | 1.1924 | 0.00601 | -0.0759 | 198.4027
5.5 | 1.2586 | 0.00642 | -0.0751 | 196.0436
6 | 1.3158 | 0.00708 | -0.0727 | 185.8475
6.5 | 1.3602 | 0.00795 | -0.0683 | 171.0943
7 | 1.3446 | 0.00964 | -0.055 | 139.4813
7.5 | 1.3439 | 0.01208 | -0.0462 | 111.25
8.5 | 1.357 | 0.01793 | -0.0335 | 75.6832
9 | 1.3636 | 0.02129 | -0.0281 | 64.0488
9.5 | 1.3615 | 0.02539 | -0.0229 | 53.6235
10 | 1.3659 | 0.02947 | -0.0188 | 46.3488
10.5 | 1.3766 | 0.03321 | -0.0151 | 41.4514
11 | 1.4796 | 0.03863 | -0.0292 | 38.3018
12 | 1.5031 | 0.04653 | -0.0215 | 32.3039
12.5 | 1.5192 | 0.05097 | -0.0192 | 29.8058
13 | 1.5334 | 0.05542 | -0.0165 | 27.6687
13.5 | 1.5432 | 0.06014 | -0.0138 | 25.6601
14 | 1.5307 | 0.06409 | -0.0068 | 23.8836
14.5 | 1.5421 | 0.06932 | -0.0051 | 22.2461
15 | 1.5547 | 0.07505 | -0.0045 | 20.7155
15.5 | 1.564 | 0.08154 | -0.0047 | 19.1808
16 | 1.5684 | 0.08881 | -0.0055 | 17.6602
16.5 | 1.5619 | 0.09763 | -0.0076 | 15.9982
17 | 1.5441 | 0.10798 | -0.0111 | 14.2999
17.5 | 1.5191 | 0.1196 | -0.0161 | 12.7015
18 | 1.4911 | 0.13202 | -0.0224 | 11.2945
18.5 | 1.4659 | 0.14447 | -0.0294 | 10.1467
19 | 1.4411 | 0.15722 | -0.0371 | 9.1661
19.5 | 1.4172 | 0.17021 | -0.0456 | 8.3262
20 | 1.395 | 0.18322 | -0.0545 | 7.6138

## 145. Re 20M Mach 0.00 (1)
BIGFOIL.COM POLAR EXPORT
NACA64-617 a=0.2
NACA64-617 a=0.2 |  |  |  | Cl Max: | 1.707 | at alpha= | 14.5 | deg
JavaFoil+Calcfoil stall+Eppler ext transition |  |  |  | L/D Max: | 147.574 | at alpha= | 5 | deg
Re: | 20000000 |  |  | Cd Min: | 0.00563 | at alpha= | 1 | deg
Mach: | 0 |  |  | Cl=0 at alpha= | -3.2419 | deg
|  |  |  | @ Cl=0.1, Cd= | 0.0059339
|  |  |  | @ Cl=0.4, Cd= | 0.0061098
|  |  |  | @ Cl=0.6, Cd= | 0.0058651
alpha (deg) | Cl | Cd | Cm | Cl/Cd
-16.5 | -0.693 | 0.10632 | -0.02 | -6.518
-16 | -0.703 | 0.10093 | -0.021 | -6.965
-15.5 | -0.711 | 0.09571 | -0.021 | -7.428
-15 | -0.717 | 0.09024 | -0.022 | -7.944
-14.5 | -0.719 | 0.08645 | -0.022 | -8.318
-14 | -0.72 | 0.08083 | -0.023 | -8.911
-13.5 | -0.725 | 0.06932 | -0.025 | -10.465
-13 | -0.718 | 0.06677 | -0.025 | -10.75
-12.5 | -0.76 | 0.03373 | -0.032 | -22.523
-12 | -0.793 | 0.01574 | -0.036 | -50.396
-11.5 | -0.797 | 0.01095 | -0.038 | -72.845
-11 | -0.782 | 0.00978 | -0.039 | -80.03
-10.5 | -0.76 | 0.00877 | -0.04 | -86.675
-10 | -0.726 | 0.00832 | -0.04 | -87.217
-9.5 | -0.687 | 0.00802 | -0.041 | -85.697
-9 | -0.645 | 0.00766 | -0.041 | -84.253
-8.5 | -0.6 | 0.0074 | -0.042 | -81.05
-8 | -0.552 | 0.00714 | -0.042 | -77.214
-7.5 | -0.5 | 0.0069 | -0.043 | -72.477
-7 | -0.447 | 0.00668 | -0.044 | -66.858
-6.5 | -0.391 | 0.0065 | -0.044 | -60.081
-6 | -0.333 | 0.00598 | -0.045 | -55.618
-5.5 | -0.274 | 0.00586 | -0.045 | -46.683
-5 | -0.214 | 0.00569 | -0.046 | -37.582
-4.5 | -0.154 | 0.00619 | -0.047 | -24.817
-4 | -0.093 | 0.0061 | -0.047 | -15.204
-3.5 | -0.032 | 0.00604 | -0.048 | -5.221
-3 | 0.03 | 0.00598 | -0.048 | 5.006
-2.5 | 0.092 | 0.00593 | -0.049 | 15.443
-2 | 0.153 | 0.00596 | -0.05 | 25.725
-1.5 | 0.216 | 0.00607 | -0.05 | 35.578
-1 | 0.278 | 0.00615 | -0.051 | 45.14
-0.5 | 0.34 | 0.0061 | -0.052 | 55.639
0 | 0.401 | 0.00611 | -0.052 | 65.663
0.5 | 0.463 | 0.00604 | -0.053 | 76.745
1 | 0.525 | 0.00563 | -0.054 | 93.174
1.5 | 0.584 | 0.00581 | -0.054 | 100.529
2 | 0.645 | 0.00602 | -0.055 | 107.104
2.5 | 0.706 | 0.00618 | -0.056 | 114.252
3 | 0.767 | 0.00635 | -0.056 | 120.779
3.5 | 0.828 | 0.00655 | -0.057 | 126.419
4 | 0.888 | 0.00682 | -0.058 | 130.302
4.5 | 0.948 | 0.00708 | -0.058 | 133.875
5 | 1.004 | 0.0068 | -0.059 | 147.574
5.5 | 1.06 | 0.00785 | -0.059 | 134.996
6 | 1.115 | 0.00842 | -0.06 | 132.37
6.5 | 1.17 | 0.00911 | -0.06 | 128.381
7 | 1.222 | 0.00973 | -0.061 | 125.654
7.5 | 1.274 | 0.01027 | -0.061 | 124.032
8 | 1.322 | 0.01158 | -0.061 | 114.2
8.5 | 1.371 | 0.0122 | -0.062 | 112.41
9 | 1.417 | 0.01286 | -0.062 | 110.147
9.5 | 1.46 | 0.01353 | -0.063 | 107.932
10 | 1.502 | 0.01428 | -0.063 | 105.183
10.5 | 1.54 | 0.01505 | -0.064 | 102.372
11 | 1.576 | 0.01588 | -0.065 | 99.268
11.5 | 1.609 | 0.01681 | -0.065 | 95.693
12 | 1.637 | 0.0178 | -0.065 | 91.97
12.5 | 1.659 | 0.0189 | -0.066 | 87.775
13 | 1.678 | 0.02004 | -0.066 | 83.74
13.5 | 1.692 | 0.02127 | -0.067 | 79.546
14 | 1.702 | 0.02257 | -0.067 | 75.398
14.5 | 1.707 | 0.02387 | -0.068 | 71.51
15 | 1.706 | 0.02539 | -0.068 | 67.178
15.5 | 1.697 | 0.02707 | -0.069 | 62.71
16 | 1.684 | 0.02905 | -0.069 | 57.98
16.5 | 1.667 | 0.0308 | -0.07 | 54.123
17 | 1.644 | 0.03318 | -0.07 | 49.549
17.5 | 1.617 | 0.03556 | -0.07 | 45.487
18 | 1.582 | 0.03801 | -0.071 | 41.606
18.5 | 1.542 | 0.04058 | -0.071 | 38.006
19 | 1.499 | 0.04417 | -0.071 | 33.942
19.5 | 1.455 | 0.04697 | -0.072 | 30.984

## 146. Re 20M Mach 0.00 (2)
BIGFOIL.COM POLAR EXPORT
NACA64-617 a=0.2
NACA64-617 a=0.2 |  |  |  | Cl Max: | 1.777 | at alpha= | 19.5 | deg
XFOIL ncrit=9 |  |  |  | L/D Max: | 180.555 | at alpha= | 5 | deg
Re: | 20000000 |  |  | Cd Min: | 0.06615 | at alpha= | 20 | deg
Mach: | 0 |  |  | Cl=0 at alpha= | -3.3171 | deg
|  |  |  | @ Cl=0.1, Cd= | 0.0052871
|  |  |  | @ Cl=0.4, Cd= | 0.0048826
|  |  |  | @ Cl=0.6, Cd= | 0.0040579
alpha (deg) | Cl | Cd | Cm | Cl/Cd
-20 | -1.5343 | 0.0279 | -0.0776 | -54.9928
-19.5 | -1.534 | 0.02453 | -0.0755 | -62.5357
-19 | -1.5176 | 0.02251 | -0.0733 | -67.4189
-18.5 | -1.5017 | 0.02065 | -0.0705 | -72.7215
-18 | -1.4847 | 0.01906 | -0.0671 | -77.8961
-17.5 | -1.4637 | 0.0179 | -0.0634 | -81.7709
-17 | -1.449 | 0.01679 | -0.0579 | -86.3014
-16.5 | -1.4195 | 0.01601 | -0.0543 | -88.6633
-16 | -1.3804 | 0.0152 | -0.0523 | -90.8158
-15.5 | -1.3384 | 0.01441 | -0.0506 | -92.8799
-15 | -1.2936 | 0.01368 | -0.0493 | -94.5614
-14.5 | -1.2469 | 0.013 | -0.0482 | -95.9154
-14 | -1.1984 | 0.01238 | -0.0474 | -96.8013
-13.5 | -1.1485 | 0.0118 | -0.0467 | -97.3305
-13 | -1.0977 | 0.01122 | -0.0462 | -97.8342
-12.5 | -1.0456 | 0.01072 | -0.0458 | -97.5373
-12 | -0.9927 | 0.01024 | -0.0456 | -96.9434
-11.5 | -0.9392 | 0.00978 | -0.0454 | -96.0327
-11 | -0.8852 | 0.00932 | -0.0453 | -94.9785
-10.5 | -0.831 | 0.00884 | -0.0452 | -94.0045
-10 | -0.7756 | 0.00845 | -0.0452 | -91.787
-9.5 | -0.7196 | 0.00812 | -0.0454 | -88.6207
-9 | -0.6629 | 0.00782 | -0.0457 | -84.7698
-8.5 | -0.6059 | 0.00753 | -0.046 | -80.4648
-8 | -0.5489 | 0.00723 | -0.0464 | -75.9198
-7.5 | -0.4936 | 0.00666 | -0.0465 | -74.1141
-7 | -0.4358 | 0.00641 | -0.047 | -67.9875
-6.5 | -0.3772 | 0.00623 | -0.0476 | -60.5457
-6 | -0.3184 | 0.00604 | -0.0482 | -52.7152
-5.5 | -0.2594 | 0.00592 | -0.0489 | -43.8176
-5 | -0.2002 | 0.00576 | -0.0496 | -34.7569
-4.5 | -0.1408 | 0.00564 | -0.0504 | -24.9645
-4 | -0.0814 | 0.00556 | -0.0512 | -14.6403
-3.5 | -0.0218 | 0.00545 | -0.052 | -4
-3 | 0.0378 | 0.00539 | -0.0529 | 7.013
-2.5 | 0.0975 | 0.00529 | -0.0537 | 18.431
-2 | 0.1573 | 0.00522 | -0.0546 | 30.1341
-1.5 | 0.217 | 0.00518 | -0.0555 | 41.8919
-1 | 0.2768 | 0.00508 | -0.0565 | 54.4882
-0.5 | 0.3365 | 0.00497 | -0.0574 | 67.7062
0 | 0.396 | 0.00489 | -0.0584 | 80.9816
0.5 | 0.4556 | 0.00478 | -0.0593 | 95.3138
1 | 0.5152 | 0.00464 | -0.0604 | 111.0345
1.5 | 0.5727 | 0.00409 | -0.0613 | 140.0244
2 | 0.6323 | 0.00402 | -0.0624 | 157.2886
2.5 | 0.6915 | 0.00408 | -0.0634 | 169.4853
3 | 0.7501 | 0.00418 | -0.0643 | 179.4498
3.5 | 0.8067 | 0.00454 | -0.065 | 177.6872
4 | 0.8632 | 0.0049 | -0.0656 | 176.1633
4.5 | 0.9199 | 0.00518 | -0.0663 | 177.5869
5 | 0.9768 | 0.00541 | -0.067 | 180.5545
5.5 | 1.0301 | 0.00592 | -0.0672 | 174.0034
6 | 1.0795 | 0.00666 | -0.0669 | 162.0871
6.5 | 1.1295 | 0.00726 | -0.0665 | 155.5785
7 | 1.1807 | 0.00769 | -0.0664 | 153.5371
7.5 | 1.2284 | 0.00826 | -0.0657 | 148.7167
8 | 1.2757 | 0.00877 | -0.0649 | 145.4618
8.5 | 1.3177 | 0.00942 | -0.0632 | 139.8832
9 | 1.355 | 0.0101 | -0.0608 | 134.1584
9.5 | 1.3807 | 0.01064 | -0.056 | 129.765
10 | 1.3999 | 0.01143 | -0.0506 | 122.4759
10.5 | 1.4248 | 0.01234 | -0.0468 | 115.4619
11 | 1.4512 | 0.01335 | -0.0436 | 108.7041
11.5 | 1.4741 | 0.01453 | -0.0401 | 101.4522
12 | 1.5049 | 0.01583 | -0.0385 | 95.0663
12.5 | 1.5338 | 0.01729 | -0.0367 | 88.7102
13 | 1.5926 | 0.01899 | -0.0414 | 83.8652
13.5 | 1.6216 | 0.02113 | -0.0409 | 76.744
14 | 1.6481 | 0.02326 | -0.04 | 70.8555
14.5 | 1.6698 | 0.02575 | -0.0388 | 64.8466
15 | 1.6902 | 0.02835 | -0.0377 | 59.619
15.5 | 1.7073 | 0.03138 | -0.0366 | 54.4073
16 | 1.7228 | 0.03455 | -0.0355 | 49.864
16.5 | 1.7357 | 0.03801 | -0.0344 | 45.6643
17 | 1.7493 | 0.04142 | -0.0334 | 42.2332
17.5 | 1.7607 | 0.04512 | -0.0325 | 39.0226
18 | 1.7655 | 0.04939 | -0.0315 | 35.7461
18.5 | 1.7729 | 0.0535 | -0.0307 | 33.1383
19 | 1.7766 | 0.05789 | -0.0298 | 30.6892
19.5 | 1.777 | 0.06244 | -0.0286 | 28.4593
20 | 1.7534 | 0.06615 | -0.0222 | 26.5064

## 147. Re 20M Mach 0.10 (1)
BIGFOIL.COM POLAR EXPORT
NACA64-617 a=0.2
NACA64-617 a=0.2 |  |  |  | Cl Max: | 1.699 | at alpha= | 14.5 | deg
JavaFoil+Calcfoil stall+Eppler ext transition |  |  |  | L/D Max: | 136.005 | at alpha= | 5 | deg
Re: | 20000000 |  |  | Cd Min: | 0.00563 | at alpha= | 1 | deg
Mach: | 0.1 |  |  | Cl=0 at alpha= | -3.2419 | deg
|  |  |  | @ Cl=0.1, Cd= | 0.0059339
|  |  |  | @ Cl=0.4, Cd= | 0.0060905
|  |  |  | @ Cl=0.6, Cd= | 0.0058798
alpha (deg) | Cl | Cd | Cm | Cl/Cd
-16.5 | -0.658 | 0.1084 | -0.02 | -6.074
-16 | -0.672 | 0.10284 | -0.021 | -6.531
-15.5 | -0.682 | 0.09904 | -0.021 | -6.887
-15 | -0.693 | 0.09139 | -0.022 | -7.579
-14.5 | -0.697 | 0.08845 | -0.022 | -7.885
-14 | -0.702 | 0.08265 | -0.022 | -8.489
-13.5 | -0.707 | 0.07277 | -0.024 | -9.719
-13 | -0.702 | 0.0701 | -0.024 | -10.018
-12.5 | -0.769 | 0.0255 | -0.034 | -30.173
-12 | -0.768 | 0.02044 | -0.035 | -37.591
-11.5 | -0.775 | 0.01362 | -0.037 | -56.898
-11 | -0.775 | 0.00918 | -0.039 | -84.39
-10.5 | -0.757 | 0.00888 | -0.04 | -85.24
-10 | -0.724 | 0.00842 | -0.04 | -86.01
-9.5 | -0.687 | 0.00806 | -0.041 | -85.299
-9 | -0.646 | 0.00777 | -0.041 | -83.137
-8.5 | -0.601 | 0.00745 | -0.042 | -80.733
-8 | -0.553 | 0.00717 | -0.043 | -77.113
-7.5 | -0.502 | 0.00697 | -0.043 | -72.011
-7 | -0.448 | 0.00674 | -0.044 | -66.533
-6.5 | -0.392 | 0.0065 | -0.044 | -60.4
-6 | -0.334 | 0.00599 | -0.045 | -55.762
-5.5 | -0.275 | 0.00587 | -0.046 | -46.824
-5 | -0.215 | 0.0057 | -0.046 | -37.721
-4.5 | -0.154 | 0.00619 | -0.047 | -24.922
-4 | -0.093 | 0.00614 | -0.047 | -15.169
-3.5 | -0.032 | 0.00604 | -0.048 | -5.247
-3 | 0.03 | 0.00599 | -0.049 | 5.027
-2.5 | 0.092 | 0.00593 | -0.049 | 15.535
-2 | 0.154 | 0.00596 | -0.05 | 25.883
-1.5 | 0.217 | 0.00606 | -0.051 | 35.799
-1 | 0.279 | 0.00618 | -0.051 | 45.136
-0.5 | 0.341 | 0.0061 | -0.052 | 55.969
0 | 0.403 | 0.00609 | -0.053 | 66.207
0.5 | 0.466 | 0.00606 | -0.053 | 76.843
1 | 0.528 | 0.00563 | -0.054 | 93.786
1.5 | 0.587 | 0.00585 | -0.055 | 100.305
2 | 0.648 | 0.00599 | -0.055 | 108.152
2.5 | 0.71 | 0.00621 | -0.056 | 114.211
3 | 0.771 | 0.00636 | -0.057 | 121.094
3.5 | 0.832 | 0.00654 | -0.057 | 127.069
4 | 0.892 | 0.00684 | -0.058 | 130.49
4.5 | 0.953 | 0.00716 | -0.059 | 133.039
5 | 1.008 | 0.00741 | -0.059 | 136.005
5.5 | 1.064 | 0.00791 | -0.059 | 134.544
6 | 1.12 | 0.00851 | -0.06 | 131.612
6.5 | 1.175 | 0.00922 | -0.06 | 127.429
7 | 1.227 | 0.00983 | -0.061 | 124.835
7.5 | 1.279 | 0.01038 | -0.061 | 123.275
8 | 1.327 | 0.01171 | -0.062 | 113.383
8.5 | 1.376 | 0.01234 | -0.062 | 111.475
9 | 1.422 | 0.01303 | -0.063 | 109.146
9.5 | 1.465 | 0.01372 | -0.063 | 106.784
10 | 1.506 | 0.01448 | -0.064 | 104.04
10.5 | 1.545 | 0.01527 | -0.064 | 101.172
11 | 1.58 | 0.01614 | -0.065 | 97.898
11.5 | 1.612 | 0.01714 | -0.065 | 94.046
12 | 1.638 | 0.01818 | -0.066 | 90.112
12.5 | 1.66 | 0.01924 | -0.066 | 86.254
13 | 1.676 | 0.0204 | -0.067 | 82.183
13.5 | 1.689 | 0.02169 | -0.067 | 77.867
14 | 1.696 | 0.02304 | -0.068 | 73.597
14.5 | 1.699 | 0.02439 | -0.068 | 69.652
15 | 1.695 | 0.02599 | -0.069 | 65.202
15.5 | 1.682 | 0.02792 | -0.069 | 60.257
16 | 1.665 | 0.02979 | -0.069 | 55.897
16.5 | 1.643 | 0.03186 | -0.07 | 51.558
17 | 1.616 | 0.03412 | -0.07 | 47.353
17.5 | 1.584 | 0.03664 | -0.071 | 43.239
18 | 1.543 | 0.03908 | -0.071 | 39.493
18.5 | 1.499 | 0.04177 | -0.071 | 35.876
19 | 1.449 | 0.04581 | -0.071 | 31.629
19.5 | 1.398 | 0.04959 | -0.072 | 28.195

## 148. Re 20M Mach 0.10 (2)
BIGFOIL.COM POLAR EXPORT
NACA64-617 a=0.2
NACA64-617 a=0.2 |  |  |  | Cl Max: | 1.7662 | at alpha= | 19 | deg
XFOIL ncrit=9 |  |  |  | L/D Max: | 181.142 | at alpha= | 5 | deg
Re: | 20000000 |  |  | Cd Min: | 0.06526 | at alpha= | 19.5 | deg
Mach: | 0.1 |  |  | Cl=0 at alpha= | -3.3183 | deg
|  |  |  | @ Cl=0.1, Cd= | 0.0052981
|  |  |  | @ Cl=0.4, Cd= | 0.0048978
|  |  |  | @ Cl=0.6, Cd= | 0.0040689
alpha (deg) | Cl | Cd | Cm | Cl/Cd
-20 | -1.5019 | 0.03225 | -0.0819 | -46.5705
-19.5 | -1.5147 | 0.02747 | -0.0805 | -55.1402
-19 | -1.5013 | 0.02494 | -0.0787 | -60.1965
-18.5 | -1.4891 | 0.02257 | -0.0762 | -65.977
-18 | -1.4753 | 0.02055 | -0.073 | -71.7908
-17.5 | -1.455 | 0.01913 | -0.0696 | -76.0585
-17 | -1.4395 | 0.0177 | -0.0648 | -81.3277
-16.5 | -1.422 | 0.0168 | -0.0591 | -84.6429
-16 | -1.3868 | 0.0159 | -0.0562 | -87.2201
-15.5 | -1.3466 | 0.01499 | -0.0541 | -89.8332
-15 | -1.3027 | 0.01418 | -0.0523 | -91.8688
-14.5 | -1.2565 | 0.01342 | -0.0509 | -93.6289
-14 | -1.208 | 0.01274 | -0.0498 | -94.8195
-13.5 | -1.158 | 0.01211 | -0.0489 | -95.6235
-13 | -1.107 | 0.01148 | -0.0481 | -96.4286
-12.5 | -1.0545 | 0.01094 | -0.0476 | -96.3894
-12 | -1.0011 | 0.01042 | -0.0471 | -96.0749
-11 | -0.8925 | 0.00946 | -0.0465 | -94.3446
-10.5 | -0.8376 | 0.00898 | -0.0463 | -93.2739
-10 | -0.7818 | 0.00856 | -0.0463 | -91.3318
-9.5 | -0.7254 | 0.00819 | -0.0463 | -88.5714
-9 | -0.6682 | 0.00787 | -0.0465 | -84.9047
-8.5 | -0.6106 | 0.00758 | -0.0468 | -80.5541
-8 | -0.553 | 0.00729 | -0.0471 | -75.8573
-7.5 | -0.4953 | 0.00694 | -0.0474 | -71.3689
-7 | -0.439 | 0.00643 | -0.0475 | -68.2737
-6.5 | -0.3799 | 0.00625 | -0.0481 | -60.784
-6 | -0.3207 | 0.00605 | -0.0487 | -53.0083
-5.5 | -0.2611 | 0.00593 | -0.0493 | -44.0304
-5 | -0.2015 | 0.00577 | -0.05 | -34.922
-4.5 | -0.1417 | 0.00565 | -0.0508 | -25.0796
-4 | -0.0818 | 0.00557 | -0.0516 | -14.6858
-3.5 | -0.0218 | 0.00546 | -0.0524 | -3.9927
-3 | 0.0382 | 0.0054 | -0.0532 | 7.0741
-2.5 | 0.0984 | 0.0053 | -0.0541 | 18.566
-2 | 0.1586 | 0.00523 | -0.055 | 30.325
-1.5 | 0.2186 | 0.00519 | -0.0559 | 42.1195
-1 | 0.2789 | 0.00509 | -0.0568 | 54.7937
-0.5 | 0.3389 | 0.00497 | -0.0578 | 68.1891
0 | 0.3988 | 0.0049 | -0.0587 | 81.3878
0.5 | 0.4588 | 0.00479 | -0.0597 | 95.7829
1 | 0.5188 | 0.00464 | -0.0607 | 111.8103
1.5 | 0.5767 | 0.0041 | -0.0617 | 140.6585
2 | 0.6367 | 0.00402 | -0.0628 | 158.3831
2.5 | 0.6963 | 0.00408 | -0.0638 | 170.6618
3 | 0.7554 | 0.00418 | -0.0647 | 180.7177
3.5 | 0.8124 | 0.00454 | -0.0654 | 178.9427
4.5 | 0.9262 | 0.00519 | -0.0667 | 178.4586
5 | 0.9836 | 0.00543 | -0.0674 | 181.1418
5.5 | 1.0372 | 0.00594 | -0.0675 | 174.6128
6 | 1.0868 | 0.00668 | -0.0671 | 162.6946
6.5 | 1.1368 | 0.00729 | -0.0667 | 155.9396
7 | 1.188 | 0.00774 | -0.0664 | 153.4884
7.5 | 1.2355 | 0.00833 | -0.0656 | 148.3193
8.5 | 1.3237 | 0.00952 | -0.0627 | 139.0441
9 | 1.3594 | 0.01023 | -0.0599 | 132.8837
9.5 | 1.3764 | 0.01085 | -0.0534 | 126.8571
10 | 1.3989 | 0.01172 | -0.0488 | 119.3601
10.5 | 1.4243 | 0.01271 | -0.0451 | 112.0614
11 | 1.4506 | 0.01381 | -0.0419 | 105.0398
11.5 | 1.4735 | 0.01503 | -0.0384 | 98.0373
12 | 1.5055 | 0.01649 | -0.0372 | 91.2978
12.5 | 1.5376 | 0.01805 | -0.0361 | 85.1856
13 | 1.597 | 0.01992 | -0.041 | 80.1707
13.5 | 1.6247 | 0.02207 | -0.0401 | 73.6158
14 | 1.6488 | 0.02442 | -0.039 | 67.5184
14.5 | 1.6687 | 0.02713 | -0.0377 | 61.5076
15 | 1.6891 | 0.02987 | -0.0365 | 56.5484
15.5 | 1.706 | 0.03292 | -0.0353 | 51.8226
16 | 1.7211 | 0.03621 | -0.0341 | 47.5311
16.5 | 1.7325 | 0.03989 | -0.033 | 43.4319
17 | 1.7453 | 0.04348 | -0.032 | 40.1403
17.5 | 1.7548 | 0.04742 | -0.0311 | 37.0055
18 | 1.7576 | 0.05199 | -0.03 | 33.8065
18.5 | 1.764 | 0.05626 | -0.0292 | 31.3544
19 | 1.7662 | 0.06076 | -0.0281 | 29.0685
19.5 | 1.7636 | 0.06526 | -0.0262 | 27.0242

## 149. Re 20M Mach 0.25 (1)
BIGFOIL.COM POLAR EXPORT
NACA64-617 a=0.2
NACA64-617 a=0.2 |  |  |  | Cl Max: | 1.656 | at alpha= | 13 | deg
JavaFoil+Calcfoil stall+Eppler ext transition |  |  |  | L/D Max: | 134.083 | at alpha= | 5 | deg
Re: | 20000000 |  |  | Cd Min: | 0.00571 | at alpha= | 1 | deg
Mach: | 0.25 |  |  | Cl=0 at alpha= | -3.2422 | deg
|  |  |  | @ Cl=0.1, Cd= | 0.0059532
|  |  |  | @ Cl=0.4, Cd= | 0.00618
|  |  |  | @ Cl=0.6, Cd= | 0.0059287
alpha (deg) | Cl | Cd | Cm | Cl/Cd
-15 | -0.477 | 0.10424 | -0.02 | -4.575
-14.5 | -0.514 | 0.09753 | -0.02 | -5.266
-14 | -0.546 | 0.09001 | -0.021 | -6.067
-13.5 | -0.573 | 0.08355 | -0.022 | -6.859
-13 | -0.594 | 0.07799 | -0.023 | -7.617
-12.5 | -0.607 | 0.0746 | -0.023 | -8.141
-12 | -0.616 | 0.06899 | -0.024 | -8.932
-11.5 | -0.619 | 0.06313 | -0.025 | -9.808
-11 | -0.694 | 0.01896 | -0.037 | -36.615
-10.5 | -0.692 | 0.01512 | -0.038 | -45.752
-10 | -0.697 | 0.01015 | -0.041 | -68.707
-9.5 | -0.681 | 0.00857 | -0.042 | -79.53
-9 | -0.646 | 0.00813 | -0.043 | -79.448
-8.5 | -0.606 | 0.00774 | -0.043 | -78.221
-8 | -0.56 | 0.00742 | -0.044 | -75.469
-7.5 | -0.51 | 0.00721 | -0.044 | -70.824
-7 | -0.457 | 0.00692 | -0.045 | -66.068
-6.5 | -0.401 | 0.00664 | -0.046 | -60.375
-6 | -0.342 | 0.00611 | -0.046 | -55.98
-5.5 | -0.282 | 0.00594 | -0.047 | -47.397
-5 | -0.22 | 0.00579 | -0.047 | -38.069
-4.5 | -0.158 | 0.00624 | -0.048 | -25.358
-4 | -0.096 | 0.00619 | -0.049 | -15.439
-3.5 | -0.033 | 0.00613 | -0.049 | -5.305
-3 | 0.031 | 0.006 | -0.05 | 5.146
-2.5 | 0.095 | 0.00595 | -0.051 | 15.89
-2 | 0.158 | 0.00599 | -0.051 | 26.428
-1.5 | 0.223 | 0.0061 | -0.052 | 36.539
-1 | 0.287 | 0.00623 | -0.053 | 46.059
-0.5 | 0.351 | 0.00618 | -0.053 | 56.749
0 | 0.415 | 0.00618 | -0.054 | 67.043
0.5 | 0.478 | 0.00616 | -0.055 | 77.673
1 | 0.542 | 0.00571 | -0.055 | 94.926
1.5 | 0.603 | 0.00594 | -0.056 | 101.575
2 | 0.666 | 0.00618 | -0.057 | 107.69
2.5 | 0.729 | 0.00636 | -0.057 | 114.668
3 | 0.792 | 0.00656 | -0.058 | 120.631
3.5 | 0.854 | 0.00681 | -0.059 | 125.489
4 | 0.917 | 0.00708 | -0.059 | 129.419
4.5 | 0.973 | 0.00729 | -0.06 | 133.519
5 | 1.031 | 0.00769 | -0.06 | 134.083
5.5 | 1.089 | 0.00827 | -0.061 | 131.711
6 | 1.146 | 0.00892 | -0.061 | 128.468
6.5 | 1.202 | 0.00973 | -0.062 | 123.529
7 | 1.255 | 0.0104 | -0.062 | 120.636
7.5 | 1.307 | 0.01105 | -0.063 | 118.253
8 | 1.355 | 0.01251 | -0.063 | 108.319
8.5 | 1.404 | 0.01324 | -0.064 | 106.018
9 | 1.449 | 0.01404 | -0.064 | 103.231
9.5 | 1.491 | 0.01485 | -0.065 | 100.387
10 | 1.53 | 0.01569 | -0.065 | 97.491
10.5 | 1.565 | 0.0166 | -0.066 | 94.237
11 | 1.595 | 0.01764 | -0.066 | 90.441
11.5 | 1.621 | 0.01881 | -0.067 | 86.215
12 | 1.64 | 0.02009 | -0.067 | 81.655
12.5 | 1.652 | 0.02137 | -0.068 | 77.281
13 | 1.656 | 0.0228 | -0.068 | 72.62
13.5 | 1.652 | 0.02434 | -0.069 | 67.877
14 | 1.642 | 0.02604 | -0.069 | 63.049
14.5 | 1.623 | 0.02792 | -0.07 | 58.13
15 | 1.594 | 0.03024 | -0.07 | 52.71
15.5 | 1.552 | 0.03233 | -0.07 | 48.02
16 | 1.502 | 0.03494 | -0.071 | 42.985
16.5 | 1.443 | 0.03783 | -0.071 | 38.14
17 | 1.375 | 0.04119 | -0.071 | 33.395
17.5 | 1.299 | 0.04594 | -0.071 | 28.266
18 | 1.208 | 0.04991 | -0.072 | 24.206

## 150. Re 20M Mach 0.25 (2)
BIGFOIL.COM POLAR EXPORT
NACA64-617 a=0.2
NACA64-617 a=0.2 |  |  |  | Cl Max: | 1.7195 | at alpha= | 17.5 | deg
XFOIL ncrit=9 |  |  |  | L/D Max: | 188.107 | at alpha= | 3.5 | deg
Re: | 20000000 |  |  | Cd Min: | 0.19186 | at alpha= | -20 | deg
Mach: | 0.25 |  |  | Cl=0 at alpha= | -3.3261 | deg
|  |  |  | @ Cl=0.1, Cd= | 0.0053355
|  |  |  | @ Cl=0.4, Cd= | 0.0049436
|  |  |  | @ Cl=0.6, Cd= | 0.0041189
alpha (deg) | Cl | Cd | Cm | Cl/Cd
-20 | -0.6228 | 0.19186 | 0.0122 | -3.2461
-19.5 | -0.611 | 0.18391 | 0.0069 | -3.3223
-19 | -0.6062 | 0.17423 | 0.0008 | -3.4793
-18.5 | -1.1472 | 0.06395 | -0.0787 | -17.939
-18 | -1.2224 | 0.0482 | -0.0894 | -25.361
-17.5 | -1.2355 | 0.04133 | -0.0922 | -29.8935
-17 | -1.2859 | 0.03248 | -0.0938 | -39.5905
-16.5 | -1.2864 | 0.02844 | -0.0922 | -45.2321
-16 | -1.2893 | 0.02477 | -0.089 | -52.0509
-15.5 | -1.2953 | 0.02148 | -0.084 | -60.3026
-15 | -1.2926 | 0.01921 | -0.0774 | -67.2879
-14.5 | -1.2811 | 0.01753 | -0.0702 | -73.0804
-14 | -1.2441 | 0.01602 | -0.0664 | -77.6592
-13.5 | -1.1999 | 0.01476 | -0.0633 | -81.294
-13 | -1.1525 | 0.01353 | -0.0607 | -85.1811
-12.5 | -1.1002 | 0.0126 | -0.0586 | -87.3175
-12 | -1.0458 | 0.01177 | -0.0569 | -88.853
-11.5 | -0.9904 | 0.01098 | -0.0554 | -90.2004
-11 | -0.9335 | 0.01029 | -0.0542 | -90.7191
-10.5 | -0.8756 | 0.0097 | -0.0532 | -90.268
-10 | -0.8166 | 0.00917 | -0.0524 | -89.0513
-9.5 | -0.7572 | 0.00871 | -0.0518 | -86.9346
-9 | -0.6977 | 0.00823 | -0.0513 | -84.7752
-8.5 | -0.6371 | 0.00787 | -0.051 | -80.953
-8 | -0.5761 | 0.00755 | -0.0509 | -76.3046
-7.5 | -0.5151 | 0.00724 | -0.0509 | -71.1464
-6.5 | -0.3951 | 0.00637 | -0.0509 | -62.0251
-6 | -0.3331 | 0.00617 | -0.0513 | -53.987
-5.5 | -0.271 | 0.00601 | -0.0518 | -45.0915
-5 | -0.2086 | 0.00585 | -0.0523 | -35.6581
-4.5 | -0.1464 | 0.00571 | -0.0529 | -25.6392
-4 | -0.084 | 0.00562 | -0.0536 | -14.9466
-3.5 | -0.0217 | 0.0055 | -0.0544 | -3.9455
-3 | 0.0407 | 0.00544 | -0.0552 | 7.4816
-2.5 | 0.1031 | 0.00533 | -0.056 | 19.3433
-2 | 0.1656 | 0.00526 | -0.0569 | 31.4829
-1.5 | 0.2278 | 0.00521 | -0.0578 | 43.7236
-1 | 0.2903 | 0.00512 | -0.0588 | 56.6992
-0.5 | 0.3525 | 0.00502 | -0.0597 | 70.2191
0.5 | 0.4768 | 0.00482 | -0.0617 | 98.9212
1 | 0.5389 | 0.00467 | -0.0628 | 115.3961
1.5 | 0.5988 | 0.00412 | -0.0638 | 145.3398
2 | 0.6612 | 0.00406 | -0.0649 | 162.8571
2.5 | 0.7232 | 0.00411 | -0.0659 | 175.9611
3 | 0.7847 | 0.00421 | -0.0669 | 186.3895
3.5 | 0.8446 | 0.00449 | -0.0676 | 188.1069
4 | 0.9027 | 0.00494 | -0.068 | 182.7328
4.5 | 0.962 | 0.00523 | -0.0686 | 183.9388
5 | 1.0209 | 0.00553 | -0.0691 | 184.6112
5.5 | 1.0777 | 0.00596 | -0.0693 | 180.8221
6 | 1.1283 | 0.00673 | -0.0685 | 167.6523
6.5 | 1.1771 | 0.00748 | -0.0674 | 157.3663
7 | 1.2277 | 0.00803 | -0.0664 | 152.8892
7.5 | 1.2729 | 0.00871 | -0.0646 | 146.1424
8 | 1.3164 | 0.00933 | -0.0624 | 141.0932
9 | 1.3501 | 0.01119 | -0.0492 | 120.6524
9.5 | 1.3715 | 0.01244 | -0.0445 | 110.2492
10 | 1.3973 | 0.01374 | -0.0407 | 101.6958
10.5 | 1.4229 | 0.0152 | -0.0373 | 93.6118
11 | 1.4477 | 0.01678 | -0.0341 | 86.2753
11.5 | 1.4847 | 0.01845 | -0.0336 | 80.4715
12 | 1.5259 | 0.02057 | -0.0344 | 74.1808
12.5 | 1.5697 | 0.02283 | -0.0359 | 68.756
13 | 1.6035 | 0.02557 | -0.0364 | 62.7102
13.5 | 1.6263 | 0.02836 | -0.0348 | 57.3449
14 | 1.6468 | 0.03139 | -0.0333 | 52.4626
14.5 | 1.6623 | 0.03491 | -0.0317 | 47.6167
15 | 1.6776 | 0.0385 | -0.0303 | 43.574
15.5 | 1.6875 | 0.04256 | -0.0287 | 39.6499
16 | 1.6987 | 0.04662 | -0.0274 | 36.4372
16.5 | 1.7075 | 0.05088 | -0.0261 | 33.5594
17 | 1.7174 | 0.05511 | -0.0249 | 31.1631
17.5 | 1.7195 | 0.05993 | -0.0235 | 28.6918
18 | 1.716 | 0.06505 | -0.0217 | 26.3797
18.5 | 1.696 | 0.06895 | -0.0156 | 24.5975
19 | 1.7023 | 0.07438 | -0.0161 | 22.8865
19.5 | 1.7057 | 0.08039 | -0.0171 | 21.2178
20 | 1.7096 | 0.0865 | -0.0185 | 19.7642

## 151. Re 20M Mach 0.50 (1)
BIGFOIL.COM POLAR EXPORT
NACA64-617 a=0.2
NACA64-617 a=0.2 |  |  |  | Cl Max: | 1.548 | at alpha= | 9.5 | deg
JavaFoil+Calcfoil stall+Eppler ext transition |  |  |  | L/D Max: | 122.917 | at alpha= | 4.5 | deg
Re: | 20000000 |  |  | Cd Min: | 0.00614 | at alpha= | -5 | deg
Mach: | 0.5 |  |  | Cl=0 at alpha= | -3.2429 | deg
|  |  |  | @ Cl=0.1, Cd= | 0.0062535
|  |  |  | @ Cl=0.4, Cd= | 0.0066789
|  |  |  | @ Cl=0.6, Cd= | 0.0062955
alpha (deg) | Cl | Cd | Cm | Cl/Cd
-20 | -0.959 | 0.18327 | -0.021 | -5.231
-19.5 | -0.93 | 0.17303 | -0.021 | -5.376
-19 | -0.901 | 0.17077 | -0.021 | -5.274
-18.5 | -0.873 | 0.16613 | -0.021 | -5.252
-18 | -0.845 | 0.15084 | -0.022 | -5.603
-17.5 | -0.816 | 0.1457 | -0.022 | -5.602
-17 | -0.788 | 0.14061 | -0.022 | -5.601
-16.5 | -0.759 | 0.13226 | -0.022 | -5.736
-16 | -0.731 | 0.12323 | -0.022 | -5.929
-15.5 | -0.703 | 0.11164 | -0.023 | -6.295
-15 | -0.674 | 0.10933 | -0.023 | -6.163
-14.5 | -0.644 | 0.10425 | -0.022 | -6.18
-14 | -0.617 | 0.09627 | -0.023 | -6.406
-13.5 | -0.59 | 0.08704 | -0.024 | -6.773
-13 | -0.562 | 0.08131 | -0.025 | -6.909
-12.5 | -0.593 | 0.02971 | -0.038 | -19.959
-12 | -0.501 | 0.07931 | -0.023 | -6.321
-11.5 | -0.472 | 0.07691 | -0.023 | -6.137
-11 | -0.445 | 0.06907 | -0.025 | -6.439
-10.5 | -0.42 | 0.06008 | -0.028 | -6.984
-10 | -0.393 | 0.05462 | -0.029 | -7.186
-9.5 | -0.424 | 0.01279 | -0.045 | -33.145
-9 | -0.328 | 0.06743 | -0.022 | -4.867
-8.5 | -0.3 | 0.05982 | -0.023 | -5.012
-8 | -0.273 | 0.05076 | -0.026 | -5.369
-7.5 | -0.399 | 0.04452 | -0.029 | -8.957
-7 | -0.466 | 0.00886 | -0.05 | -52.626
-6.5 | -0.429 | 0.00758 | -0.051 | -56.515
-6 | -0.371 | 0.00674 | -0.052 | -55.047
-5.5 | -0.308 | 0.00698 | -0.052 | -44.179
-5 | -0.243 | 0.00614 | -0.053 | -39.6
-4.5 | -0.175 | 0.0066 | -0.054 | -26.574
-4 | -0.106 | 0.0065 | -0.054 | -16.331
-3.5 | -0.036 | 0.00643 | -0.055 | -5.627
-3 | 0.034 | 0.0063 | -0.056 | 5.463
-2.5 | 0.105 | 0.00625 | -0.057 | 16.886
-2 | 0.177 | 0.00624 | -0.057 | 28.317
-1.5 | 0.249 | 0.00632 | -0.058 | 39.426
-1 | 0.321 | 0.00652 | -0.059 | 49.146
-0.5 | 0.392 | 0.00669 | -0.06 | 58.561
0 | 0.464 | 0.00659 | -0.06 | 70.357
0.5 | 0.535 | 0.00668 | -0.061 | 80.124
1 | 0.606 | 0.00626 | -0.062 | 96.835
1.5 | 0.673 | 0.00662 | -0.063 | 101.674
2 | 0.737 | 0.00694 | -0.063 | 106.282
2.5 | 0.804 | 0.00721 | -0.063 | 111.539
3 | 0.871 | 0.00752 | -0.064 | 115.901
3.5 | 0.938 | 0.00779 | -0.065 | 120.343
4 | 1.004 | 0.00821 | -0.065 | 122.251
4.5 | 1.068 | 0.00869 | -0.066 | 122.917
5 | 1.132 | 0.00931 | -0.066 | 121.589
5.5 | 1.195 | 0.01024 | -0.067 | 116.645
6 | 1.256 | 0.01135 | -0.067 | 110.652
6.5 | 1.316 | 0.01264 | -0.068 | 104.084
7 | 1.371 | 0.01366 | -0.068 | 100.313
7.5 | 1.419 | 0.01587 | -0.069 | 89.445
8 | 1.466 | 0.01708 | -0.069 | 85.822
8.5 | 1.507 | 0.01842 | -0.07 | 81.781
9 | 1.535 | 0.01986 | -0.07 | 77.279
9.5 | 1.548 | 0.02147 | -0.071 | 72.078
10 | 1.537 | 0.0234 | -0.071 | 65.683
10.5 | 1.483 | 0.02587 | -0.072 | 57.325
11 | 1.299 | 0.02883 | -0.072 | 45.061
11.5 | 0.955 | 0.03417 | -0.072 | 27.94
12 | 0.986 | 0.03398 | -0.073 | 29.034
12.5 | 1.011 | 0.03923 | -0.073 | 25.781
13 | 1.043 | 0.03886 | -0.074 | 26.85
13.5 | 1.068 | 0.04387 | -0.074 | 24.348
14 | 1.085 | 0.05298 | -0.074 | 20.479
14.5 | 1.112 | 0.05753 | -0.074 | 19.326

## 152. Re 20M Mach 0.50 (2)
BIGFOIL.COM POLAR EXPORT
NACA64-617 a=0.2
NACA64-617 a=0.2 |  |  |  | Cl Max: | 1.5752 | at alpha= | 15.5 | deg
XFOIL ncrit=9 |  |  |  | L/D Max: | 213.269 | at alpha= | 3.5 | deg
Re: | 20000000 |  |  | Cd Min: | 0.18258 | at alpha= | 20 | deg
Mach: | 0.5 |  |  | Cl=0 at alpha= | -3.3602 | deg
|  |  |  | @ Cl=0.1, Cd= | 0.0055353
|  |  |  | @ Cl=0.4, Cd= | 0.005231
|  |  |  | @ Cl=0.6, Cd= | 0.0049037
alpha (deg) | Cl | Cd | Cm | Cl/Cd
-8 | -0.6929 | 0.00891 | -0.0742 | -77.7666
-7.5 | -0.6143 | 0.00837 | -0.0709 | -73.3931
-7 | -0.5392 | 0.0078 | -0.0684 | -69.1282
-6.5 | -0.4635 | 0.00741 | -0.0667 | -62.5506
-6 | -0.3886 | 0.00701 | -0.0653 | -55.4351
-5.5 | -0.317 | 0.00646 | -0.0641 | -49.0712
-5 | -0.2424 | 0.00623 | -0.0636 | -38.9085
-4.5 | -0.1678 | 0.00604 | -0.0635 | -27.7815
-4 | -0.094 | 0.00586 | -0.0635 | -16.041
-3.5 | -0.0205 | 0.00574 | -0.0639 | -3.5714
-3 | 0.0528 | 0.0056 | -0.0644 | 9.4286
-2.5 | 0.1258 | 0.0055 | -0.065 | 22.8727
-2 | 0.1984 | 0.00544 | -0.0658 | 36.4706
-1.5 | 0.2712 | 0.00535 | -0.0667 | 50.6916
-1 | 0.3438 | 0.00527 | -0.0677 | 65.2372
-0.5 | 0.4158 | 0.00522 | -0.0687 | 79.6552
0 | 0.4879 | 0.00509 | -0.0698 | 95.8546
0.5 | 0.5603 | 0.00497 | -0.071 | 112.7364
1 | 0.6322 | 0.00485 | -0.0721 | 130.3505
1.5 | 0.7017 | 0.00429 | -0.0731 | 163.5664
2 | 0.7749 | 0.00424 | -0.0743 | 182.7594
2.5 | 0.8474 | 0.00432 | -0.0753 | 196.1574
3 | 0.9199 | 0.00444 | -0.0762 | 207.1847
3.5 | 0.9917 | 0.00465 | -0.0769 | 213.2688
4 | 1.0611 | 0.00501 | -0.0771 | 211.7964
4.5 | 1.128 | 0.00547 | -0.0768 | 206.2157
5 | 1.193 | 0.00597 | -0.076 | 199.8325
5.5 | 1.2582 | 0.00642 | -0.075 | 195.9813
6 | 1.3143 | 0.00712 | -0.0726 | 184.5927
6.5 | 1.3533 | 0.00811 | -0.0673 | 166.8681
7 | 1.3383 | 0.00979 | -0.0542 | 136.7007
7.5 | 1.34 | 0.0122 | -0.0458 | 109.8361
8 | 1.3501 | 0.01482 | -0.0394 | 91.0999
8.5 | 1.3561 | 0.01795 | -0.0333 | 75.5487
9 | 1.3663 | 0.02114 | -0.0283 | 64.631
9.5 | 1.3644 | 0.02521 | -0.023 | 54.1214
10 | 1.3748 | 0.02898 | -0.0192 | 47.4396
11 | 1.4234 | 0.03637 | -0.0159 | 39.1367
11.5 | 1.4616 | 0.04064 | -0.017 | 35.9646
12 | 1.4959 | 0.04528 | -0.0181 | 33.0367
12.5 | 1.5268 | 0.04998 | -0.0184 | 30.5482
13 | 1.5482 | 0.05474 | -0.0173 | 28.2828
13.5 | 1.5588 | 0.05956 | -0.0148 | 26.1719
14 | 1.5664 | 0.06426 | -0.0117 | 24.376
14.5 | 1.5542 | 0.06836 | -0.0049 | 22.7355
15 | 1.5661 | 0.07403 | -0.0041 | 21.1549
15.5 | 1.5752 | 0.08047 | -0.0041 | 19.575
16.5 | 1.5742 | 0.09635 | -0.0067 | 16.3383
17 | 1.5536 | 0.10694 | -0.0103 | 14.5278
17.5 | 1.5273 | 0.11868 | -0.0154 | 12.8691
18 | 1.4985 | 0.13115 | -0.0217 | 11.4258
18.5 | 1.4728 | 0.14364 | -0.0287 | 10.2534
19 | 1.4473 | 0.15643 | -0.0364 | 9.2521
19.5 | 1.4222 | 0.16956 | -0.045 | 8.3876
20 | 1.3999 | 0.18258 | -0.0539 | 7.6673