## index
index | Re | Mach | Datasource
1 | 50000 | 0 | JavaFoil+Calcfoil stall+Eppler ext transition
2 | 50000 | 0 | XFOIL ncrit=9
3 | 50000 | 0.1 | JavaFoil+Calcfoil stall+Eppler ext transition
4 | 50000 | 0.1 | XFOIL ncrit=9
5 | 50000 | 0.25 | JavaFoil+Calcfoil stall+Eppler ext transition
6 | 50000 | 0.25 | XFOIL ncrit=9
7 | 50000 | 0.5 | JavaFoil+Calcfoil stall+Eppler ext transition
8 | 50000 | 0.5 | XFOIL ncrit=9
9 | 100000 | 0 | JavaFoil+Calcfoil stall+Eppler ext transition
10 | 100000 | 0 | XFOIL ncrit=9
11 | 100000 | 0.1 | JavaFoil+Calcfoil stall+Eppler ext transition
12 | 100000 | 0.1 | XFOIL ncrit=9
13 | 100000 | 0.25 | JavaFoil+Calcfoil stall+Eppler ext transition
14 | 100000 | 0.25 | XFOIL ncrit=9
15 | 100000 | 0.5 | JavaFoil+Calcfoil stall+Eppler ext transition
16 | 100000 | 0.5 | XFOIL ncrit=9
17 | 250000 | 0 | JavaFoil+Calcfoil stall+Eppler ext transition
18 | 250000 | 0 | XFOIL ncrit=9
19 | 250000 | 0.1 | JavaFoil+Calcfoil stall+Eppler ext transition
20 | 250000 | 0.1 | XFOIL ncrit=9
21 | 250000 | 0.25 | JavaFoil+Calcfoil stall+Eppler ext transition
22 | 250000 | 0.25 | XFOIL ncrit=9
23 | 250000 | 0.5 | JavaFoil+Calcfoil stall+Eppler ext transition
24 | 250000 | 0.5 | XFOIL ncrit=9
25 | 500000 | 0 | JavaFoil+Calcfoil stall+Eppler ext transition
26 | 500000 | 0 | XFOIL ncrit=9
27 | 500000 | 0.1 | JavaFoil+Calcfoil stall+Eppler ext transition
28 | 500000 | 0.1 | XFOIL ncrit=9
29 | 500000 | 0.25 | JavaFoil+Calcfoil stall+Eppler ext transition
30 | 500000 | 0.25 | XFOIL ncrit=9
31 | 500000 | 0.5 | JavaFoil+Calcfoil stall+Eppler ext transition
32 | 500000 | 0.5 | XFOIL ncrit=9
33 | 750000 | 0 | JavaFoil+Calcfoil stall+Eppler ext transition
34 | 750000 | 0 | XFOIL ncrit=9
35 | 750000 | 0.1 | JavaFoil+Calcfoil stall+Eppler ext transition
36 | 750000 | 0.1 | XFOIL ncrit=9
37 | 750000 | 0.25 | JavaFoil+Calcfoil stall+Eppler ext transition
38 | 750000 | 0.25 | XFOIL ncrit=9
39 | 750000 | 0.5 | JavaFoil+Calcfoil stall+Eppler ext transition
40 | 750000 | 0.5 | XFOIL ncrit=9
41 | 1000000 | 0 | JavaFoil+Calcfoil stall+Eppler ext transition
42 | 1000000 | 0 | XFOIL ncrit=9
43 | 1000000 | 0.1 | JavaFoil+Calcfoil stall+Eppler ext transition
44 | 1000000 | 0.1 | XFOIL ncrit=9
45 | 1000000 | 0.25 | JavaFoil+Calcfoil stall+Eppler ext transition
46 | 1000000 | 0.25 | XFOIL ncrit=9
47 | 1000000 | 0.5 | JavaFoil+Calcfoil stall+Eppler ext transition
48 | 1000000 | 0.5 | XFOIL ncrit=9
49 | 2000000 | 0 | JavaFoil+Calcfoil stall+Eppler ext transition
50 | 2000000 | 0 | XFOIL ncrit=9
51 | 2000000 | 0.1 | JavaFoil+Calcfoil stall+Eppler ext transition
52 | 2000000 | 0.1 | XFOIL ncrit=9
53 | 2000000 | 0.25 | JavaFoil+Calcfoil stall+Eppler ext transition
54 | 2000000 | 0.25 | XFOIL ncrit=9
55 | 2000000 | 0.5 | JavaFoil+Calcfoil stall+Eppler ext transition
56 | 2000000 | 0.5 | XFOIL ncrit=9
57 | 3000000 | 0 | JavaFoil+Calcfoil stall+Eppler ext transition
58 | 3000000 | 0 | XFOIL ncrit=9
59 | 3000000 | 0.1 | JavaFoil+Calcfoil stall+Eppler ext transition
60 | 3000000 | 0.1 | XFOIL ncrit=9
61 | 3000000 | 0.25 | JavaFoil+Calcfoil stall+Eppler ext transition
62 | 3000000 | 0.25 | XFOIL ncrit=9
63 | 3000000 | 0.5 | JavaFoil+Calcfoil stall+Eppler ext transition
64 | 3000000 | 0.5 | XFOIL ncrit=9
65 | 4000000 | 0 | JavaFoil+Calcfoil stall+Eppler ext transition
66 | 4000000 | 0 | XFOIL ncrit=9
67 | 4000000 | 0.1 | JavaFoil+Calcfoil stall+Eppler ext transition
68 | 4000000 | 0.1 | XFOIL ncrit=9
69 | 4000000 | 0.25 | JavaFoil+Calcfoil stall+Eppler ext transition
70 | 4000000 | 0.25 | XFOIL ncrit=9
71 | 4000000 | 0.5 | JavaFoil+Calcfoil stall+Eppler ext transition
72 | 4000000 | 0.5 | XFOIL ncrit=9
73 | 5000000 | 0 | JavaFoil+Calcfoil stall+Eppler ext transition
74 | 5000000 | 0 | XFOIL ncrit=9
75 | 5000000 | 0.1 | JavaFoil+Calcfoil stall+Eppler ext transition
76 | 5000000 | 0.1 | XFOIL ncrit=9
77 | 5000000 | 0.25 | JavaFoil+Calcfoil stall+Eppler ext transition
78 | 5000000 | 0.25 | XFOIL ncrit=9
79 | 5000000 | 0.5 | JavaFoil+Calcfoil stall+Eppler ext transition
80 | 5000000 | 0.5 | XFOIL ncrit=9
81 | 6000000 | 0 | JavaFoil+Calcfoil stall+Eppler ext transition
82 | 6000000 | 0 | XFOIL ncrit=9
83 | 6000000 | 0.1 | JavaFoil+Calcfoil stall+Eppler ext transition
84 | 6000000 | 0.1 | XFOIL ncrit=9
85 | 6000000 | 0.25 | JavaFoil+Calcfoil stall+Eppler ext transition
86 | 6000000 | 0.25 | XFOIL ncrit=9
87 | 6000000 | 0.5 | JavaFoil+Calcfoil stall+Eppler ext transition
88 | 6000000 | 0.5 | XFOIL ncrit=9
89 | 7000000 | 0 | JavaFoil+Calcfoil stall+Eppler ext transition
90 | 7000000 | 0 | XFOIL ncrit=9
91 | 7000000 | 0.1 | JavaFoil+Calcfoil stall+Eppler ext transition
92 | 7000000 | 0.1 | XFOIL ncrit=9
93 | 7000000 | 0.25 | JavaFoil+Calcfoil stall+Eppler ext transition
94 | 7000000 | 0.25 | XFOIL ncrit=9
95 | 7000000 | 0.5 | JavaFoil+Calcfoil stall+Eppler ext transition
96 | 7000000 | 0.5 | XFOIL ncrit=9
97 | 8000000 | 0 | JavaFoil+Calcfoil stall+Eppler ext transition
98 | 8000000 | 0 | XFOIL ncrit=9
99 | 8000000 | 0.1 | JavaFoil+Calcfoil stall+Eppler ext transition
100 | 8000000 | 0.1 | XFOIL ncrit=9
101 | 8000000 | 0.25 | JavaFoil+Calcfoil stall+Eppler ext transition
102 | 8000000 | 0.25 | XFOIL ncrit=9
103 | 8000000 | 0.5 | JavaFoil+Calcfoil stall+Eppler ext transition
104 | 8000000 | 0.5 | XFOIL ncrit=9
105 | 10000000 | 0 | JavaFoil+Calcfoil stall+Eppler ext transition
106 | 10000000 | 0 | XFOIL ncrit=9
107 | 10000000 | 0.1 | JavaFoil+Calcfoil stall+Eppler ext transition
108 | 10000000 | 0.1 | XFOIL ncrit=9
109 | 10000000 | 0.25 | JavaFoil+Calcfoil stall+Eppler ext transition
110 | 10000000 | 0.25 | XFOIL ncrit=9
111 | 10000000 | 0.5 | JavaFoil+Calcfoil stall+Eppler ext transition
112 | 10000000 | 0.5 | XFOIL ncrit=9
113 | 12000000 | 0 | JavaFoil+Calcfoil stall+Eppler ext transition
114 | 12000000 | 0 | XFOIL ncrit=9
115 | 12000000 | 0.1 | JavaFoil+Calcfoil stall+Eppler ext transition
116 | 12000000 | 0.1 | XFOIL ncrit=9
117 | 12000000 | 0.25 | JavaFoil+Calcfoil stall+Eppler ext transition
118 | 12000000 | 0.25 | XFOIL ncrit=9
119 | 12000000 | 0.5 | JavaFoil+Calcfoil stall+Eppler ext transition
120 | 12000000 | 0.5 | XFOIL ncrit=9
121 | 14000000 | 0 | JavaFoil+Calcfoil stall+Eppler ext transition
122 | 14000000 | 0 | XFOIL ncrit=9
123 | 14000000 | 0.1 | JavaFoil+Calcfoil stall+Eppler ext transition
124 | 14000000 | 0.1 | XFOIL ncrit=9
125 | 14000000 | 0.25 | JavaFoil+Calcfoil stall+Eppler ext transition
126 | 14000000 | 0.25 | XFOIL ncrit=9
127 | 14000000 | 0.5 | JavaFoil+Calcfoil stall+Eppler ext transition
128 | 14000000 | 0.5 | XFOIL ncrit=9
129 | 16000000 | 0 | JavaFoil+Calcfoil stall+Eppler ext transition
130 | 16000000 | 0 | XFOIL ncrit=9
131 | 16000000 | 0.1 | JavaFoil+Calcfoil stall+Eppler ext transition
132 | 16000000 | 0.1 | XFOIL ncrit=9
133 | 16000000 | 0.25 | JavaFoil+Calcfoil stall+Eppler ext transition
134 | 16000000 | 0.25 | XFOIL ncrit=9
135 | 16000000 | 0.5 | JavaFoil+Calcfoil stall+Eppler ext transition
136 | 16000000 | 0.5 | XFOIL ncrit=9
137 | 18000000 | 0 | JavaFoil+Calcfoil stall+Eppler ext transition
138 | 18000000 | 0 | XFOIL ncrit=9
139 | 18000000 | 0.1 | JavaFoil+Calcfoil stall+Eppler ext transition
140 | 18000000 | 0.1 | XFOIL ncrit=9
141 | 18000000 | 0.25 | JavaFoil+Calcfoil stall+Eppler ext transition
142 | 18000000 | 0.25 | XFOIL ncrit=9
143 | 18000000 | 0.5 | JavaFoil+Calcfoil stall+Eppler ext transition
144 | 18000000 | 0.5 | XFOIL ncrit=9
145 | 20000000 | 0 | JavaFoil+Calcfoil stall+Eppler ext transition
146 | 20000000 | 0 | XFOIL ncrit=9
147 | 20000000 | 0.1 | JavaFoil+Calcfoil stall+Eppler ext transition
148 | 20000000 | 0.1 | XFOIL ncrit=9
149 | 20000000 | 0.25 | JavaFoil+Calcfoil stall+Eppler ext transition
150 | 20000000 | 0.25 | XFOIL ncrit=9
151 | 20000000 | 0.5 | JavaFoil+Calcfoil stall+Eppler ext transition
152 | 20000000 | 0.5 | XFOIL ncrit=9

## 1. Re 50k Mach 0.00 (1)
BIGFOIL.COM POLAR EXPORT
NACA65-509 a=0.8
NACA65-509 a=0.8 |  |  |  | Cl Max: | 0.917 | at alpha= | 7.5 | deg
JavaFoil+Calcfoil stall+Eppler ext transition |  |  |  | L/D Max: | 43.452 | at alpha= | 3 | deg
Re: | 50000 |  |  | Cd Min: | 0.01529 | at alpha= | -0.5 | deg
Mach: | 0 |  |  | Cl=0 at alpha= | -3.9022 | deg
|  |  |  | @ Cl=0.1, Cd= | 0.039361
|  |  |  | @ Cl=0.4, Cd= | 0.015324
|  |  |  | @ Cl=0.6, Cd= | 0.016522
alpha (deg) | Cl | Cd | Cm | Cl/Cd
-15.5 | -0.253 | 0.43976 | -0.024 | -0.576
-15 | -0.267 | 0.37592 | -0.025 | -0.711
-14.5 | -0.282 | 0.34172 | -0.025 | -0.825
-14 | -0.296 | 0.32951 | -0.025 | -0.899
-13.5 | -0.311 | 0.2926 | -0.026 | -1.061
-13 | -0.324 | 0.24874 | -0.026 | -1.303
-12.5 | -0.337 | 0.23766 | -0.026 | -1.417
-12 | -0.348 | 0.20638 | -0.026 | -1.686
-11.5 | -0.357 | 0.18752 | -0.026 | -1.904
-11 | -0.364 | 0.16109 | -0.027 | -2.257
-10.5 | -0.366 | 0.15066 | -0.027 | -2.429
-10 | -0.36 | 0.13445 | -0.027 | -2.68
-9.5 | -0.351 | 0.11427 | -0.027 | -3.073
-9 | -0.338 | 0.10984 | -0.026 | -3.078
-8.5 | -0.321 | 0.09532 | -0.028 | -3.368
-8 | -0.3 | 0.08302 | -0.028 | -3.612
-7.5 | -0.275 | 0.07595 | -0.028 | -3.616
-7 | -0.246 | 0.06871 | -0.029 | -3.574
-6.5 | -0.213 | 0.06246 | -0.029 | -3.408
-6 | -0.177 | 0.0587 | -0.029 | -3.014
-5.5 | -0.138 | 0.05284 | -0.031 | -2.614
-5 | -0.097 | 0.04958 | -0.032 | -1.954
-4.5 | -0.054 | 0.04655 | -0.033 | -1.154
-4 | -0.009 | 0.04389 | -0.034 | -0.206
-3.5 | 0.037 | 0.04184 | -0.035 | 0.879
-3 | 0.083 | 0.0399 | -0.036 | 2.088
-2.5 | 0.13 | 0.03841 | -0.037 | 3.39
-2 | 0.177 | 0.03736 | -0.038 | 4.746
-1.5 | 0.225 | 0.03645 | -0.041 | 6.165
-1 | 0.338 | 0.01556 | -0.091 | 21.709
-0.5 | 0.397 | 0.01529 | -0.092 | 25.957
0 | 0.444 | 0.01583 | -0.092 | 28.064
0.5 | 0.501 | 0.01608 | -0.093 | 31.145
1 | 0.558 | 0.01629 | -0.093 | 34.224
1.5 | 0.614 | 0.0166 | -0.094 | 36.968
2 | 0.668 | 0.01696 | -0.094 | 39.368
2.5 | 0.722 | 0.01736 | -0.095 | 41.592
3 | 0.775 | 0.01784 | -0.095 | 43.452
3.5 | 0.84 | 0.02004 | -0.097 | 41.918
4 | 0.727 | 0.0373 | -0.044 | 19.501
4.5 | 0.766 | 0.03979 | -0.041 | 19.244
5 | 0.802 | 0.04288 | -0.039 | 18.711
5.5 | 0.836 | 0.04619 | -0.037 | 18.092
6 | 0.866 | 0.04945 | -0.035 | 17.511
6.5 | 0.892 | 0.05409 | -0.034 | 16.493
7 | 0.909 | 0.0598 | -0.033 | 15.205
7.5 | 0.917 | 0.06644 | -0.032 | 13.803
8 | 0.917 | 0.07461 | -0.031 | 12.288
8.5 | 0.909 | 0.08283 | -0.03 | 10.972
9 | 0.893 | 0.09263 | -0.03 | 9.645
9.5 | 0.871 | 0.10104 | -0.029 | 8.619
10 | 0.843 | 0.11119 | -0.027 | 7.578
10.5 | 0.809 | 0.12456 | -0.027 | 6.498
11 | 0.773 | 0.13546 | -0.027 | 5.703
11.5 | 0.733 | 0.15852 | -0.029 | 4.626
12 | 0.693 | 0.17145 | -0.029 | 4.04
12.5 | 0.651 | 0.17702 | -0.028 | 3.68

## 2. Re 50k Mach 0.00 (2)
BIGFOIL.COM POLAR EXPORT
NACA65-509 a=0.8
NACA65-509 a=0.8 |  |  |  | Cl Max: | 1.1764 | at alpha= | 8.5 | deg
XFOIL ncrit=9 |  |  |  | L/D Max: | 29.8253 | at alpha= | 6.5 | deg
Re: | 50000 |  |  | Cd Min: | 0.24845 | at alpha= | -19.5 | deg
Mach: | 0 |  |  | Cl=0 at alpha= | -0.375 | deg
|  |  |  | @ Cl=0.1, Cd= | 0.025608
|  |  |  | @ Cl=0.4, Cd= | 0.039014
|  |  |  | @ Cl=0.6, Cd= | 0.047899
alpha (deg) | Cl | Cd | Cm | Cl/Cd
-20 | -0.6197 | 0.24584 | 0.0119 | -2.5207
-19.5 | -0.6137 | 0.24845 | 0.0062 | -2.4701
-19 | -0.5818 | 0.22825 | 0.0053 | -2.549
-18.5 | -0.5639 | 0.22135 | 0.0021 | -2.5475
-18 | -0.5475 | 0.21555 | -0.0017 | -2.54
-17.5 | -0.5351 | 0.21221 | -0.0063 | -2.5216
-17 | -0.5324 | 0.21335 | -0.0116 | -2.4954
-16.5 | -0.501 | 0.19723 | -0.0124 | -2.5402
-16 | -0.4849 | 0.19086 | -0.0153 | -2.5406
-15.5 | -0.4763 | 0.18747 | -0.0195 | -2.5407
-15 | -0.4621 | 0.18007 | -0.0224 | -2.5662
-14.5 | -0.4439 | 0.17247 | -0.0242 | -2.5738
-14 | -0.4454 | 0.17113 | -0.0287 | -2.6027
-13.5 | -0.4201 | 0.16003 | -0.0293 | -2.6251
-13 | -0.4161 | 0.15603 | -0.0325 | -2.6668
-12.5 | -0.4011 | 0.148 | -0.0339 | -2.7101
-12 | -0.3975 | 0.14354 | -0.0363 | -2.7693
-11.5 | -0.3832 | 0.13579 | -0.0369 | -2.822
-11 | -0.3955 | 0.13376 | -0.0402 | -2.9568
-10.5 | -0.3784 | 0.12552 | -0.0392 | -3.0147
-10 | -0.3738 | 0.11963 | -0.0386 | -3.1246
-9.5 | -0.3748 | 0.11466 | -0.0373 | -3.2688
-9 | -0.3827 | 0.11042 | -0.0352 | -3.4659
-8.5 | -0.3953 | 0.10661 | -0.0322 | -3.7079
-8 | -0.4146 | 0.10332 | -0.0282 | -4.0128
-7.5 | -0.4386 | 0.10031 | -0.0232 | -4.3724
-7 | -0.4384 | 0.09482 | -0.0177 | -4.6235
-6.5 | -0.4525 | 0.09072 | -0.012 | -4.9879
-6 | -0.4717 | 0.08709 | -0.0071 | -5.4162
-5 | -0.4696 | 0.07827 | 0.0106 | -5.9997
-4.5 | -0.3755 | 0.0701 | 0.0207 | -5.3566
-3.5 | -0.3122 | 0.05755 | 0.0256 | -5.4248
-3 | -0.2424 | 0.03707 | -0.0573 | -6.539
-2.5 | -0.1851 | 0.0331 | -0.0577 | -5.5921
-2 | -0.132 | 0.03039 | -0.0571 | -4.3435
-1.5 | -0.0841 | 0.02838 | -0.0551 | -2.9634
-1 | -0.0591 | 0.01229 | -0.0495 | -4.8088
-0.5 | -0.0163 | 0.00927 | -0.0459 | -1.7584
0 | 0.0489 | 0.02427 | -0.0487 | 2.0148
0.5 | 0.0928 | 0.0254 | -0.0489 | 3.6535
1 | 0.1358 | 0.02664 | -0.0491 | 5.0976
1.5 | 0.1773 | 0.02801 | -0.0491 | 6.3299
2 | 0.2182 | 0.02952 | -0.0493 | 7.3916
2.5 | 0.2575 | 0.03117 | -0.0493 | 8.2611
3 | 0.296 | 0.03299 | -0.0495 | 8.9724
3.5 | 0.3331 | 0.03497 | -0.0496 | 9.5253
4 | 0.3691 | 0.03717 | -0.0499 | 9.9301
4.5 | 0.4207 | 0.04025 | -0.0537 | 10.4522
5 | 0.523 | 0.04484 | -0.0659 | 11.6637
5.5 | 0.6096 | 0.04828 | -0.0736 | 12.6263
6 | 0.6802 | 0.05054 | -0.0774 | 13.4586
6.5 | 0.9049 | 0.03034 | -0.0607 | 29.8253
7 | 1.0001 | 0.03601 | -0.0636 | 27.7728
7.5 | 1.0951 | 0.04347 | -0.0667 | 25.1921
8 | 1.1397 | 0.05053 | -0.0637 | 22.5549
8.5 | 1.1764 | 0.0603 | -0.0609 | 19.5091
9 | 1.1719 | 0.06833 | -0.0539 | 17.1506
9.5 | 1.1531 | 0.07794 | -0.0486 | 14.7947
10.5 | 1.0432 | 0.10017 | -0.0462 | 10.4143
11 | 0.9624 | 0.12012 | -0.0611 | 8.012
11.5 | 0.882 | 0.14832 | -0.0894 | 5.9466
12 | 0.8934 | 0.15726 | -0.0903 | 5.681
12.5 | 0.9079 | 0.16599 | -0.0913 | 5.4696
13 | 0.9111 | 0.17413 | -0.0937 | 5.2323
13.5 | 0.9216 | 0.18198 | -0.0956 | 5.0643

## 3. Re 50k Mach 0.10 (1)
BIGFOIL.COM POLAR EXPORT
NACA65-509 a=0.8
NACA65-509 a=0.8 |  |  |  | Cl Max: | 0.916 | at alpha= | 7.5 | deg
JavaFoil+Calcfoil stall+Eppler ext transition |  |  |  | L/D Max: | 43.514 | at alpha= | 3 | deg
Re: | 50000 |  |  | Cd Min: | 0.0153 | at alpha= | -0.5 | deg
Mach: | 0.1 |  |  | Cl=0 at alpha= | -3.9022 | deg
|  |  |  | @ Cl=0.1, Cd= | 0.039486
|  |  |  | @ Cl=0.4, Cd= | 0.015312
|  |  |  | @ Cl=0.6, Cd= | 0.016568
alpha (deg) | Cl | Cd | Cm | Cl/Cd
-15.5 | -0.216 | 0.5429 | -0.024 | -0.398
-15 | -0.232 | 0.46964 | -0.024 | -0.493
-14.5 | -0.248 | 0.41798 | -0.025 | -0.593
-14 | -0.264 | 0.36593 | -0.026 | -0.722
-13.5 | -0.281 | 0.30822 | -0.026 | -0.911
-13 | -0.297 | 0.29733 | -0.026 | -0.999
-12.5 | -0.312 | 0.2538 | -0.026 | -1.231
-12 | -0.327 | 0.22044 | -0.026 | -1.482
-11.5 | -0.339 | 0.19632 | -0.026 | -1.725
-11 | -0.348 | 0.17437 | -0.027 | -1.997
-10.5 | -0.354 | 0.15486 | -0.027 | -2.283
-10 | -0.35 | 0.13632 | -0.027 | -2.57
-9.5 | -0.343 | 0.11973 | -0.027 | -2.869
-9 | -0.332 | 0.11143 | -0.026 | -2.982
-8.5 | -0.317 | 0.09622 | -0.028 | -3.294
-8 | -0.297 | 0.08913 | -0.027 | -3.334
-7.5 | -0.273 | 0.07805 | -0.028 | -3.499
-7 | -0.245 | 0.07029 | -0.029 | -3.483
-6.5 | -0.213 | 0.06358 | -0.029 | -3.345
-6 | -0.177 | 0.05884 | -0.029 | -3.009
-5.5 | -0.138 | 0.05344 | -0.031 | -2.59
-5 | -0.097 | 0.04996 | -0.032 | -1.946
-4.5 | -0.054 | 0.04686 | -0.033 | -1.151
-4 | -0.009 | 0.0441 | -0.034 | -0.206
-3.5 | 0.037 | 0.04197 | -0.035 | 0.88
-3 | 0.084 | 0.04 | -0.036 | 2.093
-2.5 | 0.131 | 0.03849 | -0.037 | 3.399
-2 | 0.178 | 0.03742 | -0.039 | 4.762
-1.5 | 0.226 | 0.0365 | -0.041 | 6.187
-1 | 0.34 | 0.01556 | -0.092 | 21.819
-0.5 | 0.399 | 0.0153 | -0.092 | 26.064
0 | 0.447 | 0.01586 | -0.093 | 28.149
0.5 | 0.503 | 0.01611 | -0.093 | 31.244
1 | 0.56 | 0.0164 | -0.094 | 34.166
1.5 | 0.617 | 0.01664 | -0.094 | 37.066
2 | 0.671 | 0.017 | -0.095 | 39.459
2.5 | 0.725 | 0.01743 | -0.095 | 41.624
3 | 0.779 | 0.0179 | -0.096 | 43.514
3.5 | 0.844 | 0.02011 | -0.098 | 41.967
4 | 0.731 | 0.03733 | -0.044 | 19.575
4.5 | 0.769 | 0.03982 | -0.041 | 19.318
5 | 0.805 | 0.04262 | -0.039 | 18.901
5.5 | 0.839 | 0.04638 | -0.037 | 18.087
6 | 0.869 | 0.04955 | -0.036 | 17.527
6.5 | 0.894 | 0.05482 | -0.034 | 16.309
7 | 0.91 | 0.06121 | -0.033 | 14.869
7.5 | 0.916 | 0.06804 | -0.032 | 13.461
8 | 0.913 | 0.0778 | -0.031 | 11.738
8.5 | 0.902 | 0.08564 | -0.03 | 10.532
9 | 0.883 | 0.09052 | -0.03 | 9.751
9.5 | 0.856 | 0.10101 | -0.028 | 8.474
10 | 0.823 | 0.11541 | -0.027 | 7.13
10.5 | 0.785 | 0.13039 | -0.027 | 6.018
11 | 0.743 | 0.14551 | -0.028 | 5.105
11.5 | 0.699 | 0.15969 | -0.029 | 4.374
12 | 0.653 | 0.16926 | -0.028 | 3.858
12.5 | 0.608 | 0.1944 | -0.03 | 3.125

## 4. Re 50k Mach 0.10 (2)
BIGFOIL.COM POLAR EXPORT
NACA65-509 a=0.8
NACA65-509 a=0.8 |  |  |  | Cl Max: | 1.1769 | at alpha= | 8.5 | deg
XFOIL ncrit=9 |  |  |  | L/D Max: | 29.5174 | at alpha= | 6.5 | deg
Re: | 50000 |  |  | Cd Min: | 0.25033 | at alpha= | -19.5 | deg
Mach: | 0.1 |  |  | Cl=0 at alpha= | -0.51359 | deg
|  |  |  | @ Cl=0.1, Cd= | 0.025713
|  |  |  | @ Cl=0.4, Cd= | 0.038981
|  |  |  | @ Cl=0.6, Cd= | 0.048055
alpha (deg) | Cl | Cd | Cm | Cl/Cd
-20 | -0.6223 | 0.24751 | 0.0117 | -2.5142
-19.5 | -0.6166 | 0.25033 | 0.0061 | -2.4631
-19 | -0.5826 | 0.22853 | 0.0055 | -2.5493
-18.5 | -0.5649 | 0.22185 | 0.0021 | -2.5463
-18 | -0.5485 | 0.21615 | -0.0018 | -2.5376
-17.5 | -0.5369 | 0.2134 | -0.0066 | -2.5159
-17 | -0.5349 | 0.2149 | -0.0119 | -2.4891
-16.5 | -0.501 | 0.19748 | -0.0124 | -2.537
-16 | -0.4853 | 0.19131 | -0.0154 | -2.5367
-15.5 | -0.478 | 0.18859 | -0.0199 | -2.5346
-15 | -0.4596 | 0.1795 | -0.0221 | -2.5604
-14.5 | -0.444 | 0.17296 | -0.0244 | -2.5671
-14 | -0.4476 | 0.17236 | -0.0292 | -2.5969
-13.5 | -0.4193 | 0.16031 | -0.0294 | -2.6156
-13 | -0.4179 | 0.15706 | -0.033 | -2.6608
-12.5 | -0.3992 | 0.14812 | -0.0339 | -2.6951
-12 | -0.3994 | 0.14451 | -0.0368 | -2.7638
-11.5 | -0.382 | 0.1361 | -0.037 | -2.8068
-11 | -0.3981 | 0.1348 | -0.0407 | -2.9533
-10.5 | -0.3805 | 0.12641 | -0.0396 | -3.01
-10 | -0.3755 | 0.1204 | -0.0389 | -3.1188
-9.5 | -0.3765 | 0.1154 | -0.0375 | -3.2626
-9 | -0.3853 | 0.11126 | -0.0354 | -3.4631
-8.5 | -0.3987 | 0.10753 | -0.0323 | -3.7078
-8 | -0.4185 | 0.10426 | -0.0282 | -4.014
-7.5 | -0.4429 | 0.10126 | -0.0232 | -4.3739
-7 | -0.4419 | 0.09563 | -0.0176 | -4.6209
-6.5 | -0.4534 | 0.09133 | -0.0119 | -4.9644
-6 | -0.4769 | 0.08796 | -0.0076 | -5.4218
-5.5 | -0.4694 | 0.08271 | 0.0009 | -5.6753
-5 | -0.46 | 0.07825 | 0.0117 | -5.8786
-4.5 | -0.3779 | 0.07063 | 0.021 | -5.3504
-3.5 | -0.3505 | 0.04709 | -0.0456 | -7.4432
-3 | -0.2477 | 0.03748 | -0.0571 | -6.6089
-2.5 | -0.1881 | 0.03338 | -0.0579 | -5.6351
-2 | -0.1345 | 0.03062 | -0.0573 | -4.3926
-1.5 | -0.086 | 0.02857 | -0.0554 | -3.0102
-1 | -0.0358 | 0.02722 | -0.0545 | -1.3152
-0.5 | 0.001 | 0.02335 | -0.049 | 0.042827
0 | 0.0478 | 0.02435 | -0.0489 | 1.963
0.5 | 0.092 | 0.02548 | -0.049 | 3.6107
1 | 0.1353 | 0.02674 | -0.0492 | 5.0598
1.5 | 0.1771 | 0.02812 | -0.0493 | 6.298
2 | 0.2182 | 0.02964 | -0.0495 | 7.3617
2.5 | 0.2577 | 0.0313 | -0.0495 | 8.2332
3 | 0.2964 | 0.03312 | -0.0497 | 8.9493
3.5 | 0.3337 | 0.03513 | -0.0498 | 9.499
4 | 0.3698 | 0.03734 | -0.0501 | 9.9036
4.5 | 0.4379 | 0.04104 | -0.0569 | 10.6701
5 | 0.536 | 0.04541 | -0.068 | 11.8036
5.5 | 0.6069 | 0.04834 | -0.0731 | 12.5548
6 | 0.6942 | 0.0508 | -0.0791 | 13.6654
6.5 | 0.9053 | 0.03067 | -0.0602 | 29.5174
7 | 1.0055 | 0.03637 | -0.0635 | 27.6464
7.5 | 1.0996 | 0.04402 | -0.0664 | 24.9796
8 | 1.1424 | 0.05119 | -0.0632 | 22.3169
8.5 | 1.1769 | 0.06094 | -0.0602 | 19.3124
9 | 1.1691 | 0.06891 | -0.0531 | 16.9656
9.5 | 1.1469 | 0.07824 | -0.0478 | 14.6587
10 | 1.0986 | 0.08759 | -0.0436 | 12.5425
10.5 | 1.0348 | 0.09962 | -0.0457 | 10.3875
11 | 0.9694 | 0.11976 | -0.0598 | 8.0945
11.5 | 0.8827 | 0.14889 | -0.0898 | 5.9285
12 | 0.8958 | 0.15807 | -0.0908 | 5.6671
12.5 | 0.907 | 0.16648 | -0.092 | 5.4481
13 | 0.9151 | 0.17517 | -0.0941 | 5.2241
13.5 | 0.9203 | 0.1824 | -0.0966 | 5.0455

## 5. Re 50k Mach 0.25 (1)
BIGFOIL.COM POLAR EXPORT
NACA65-509 a=0.8
NACA65-509 a=0.8 |  |  |  | Cl Max: | 0.909 | at alpha= | 7 | deg
JavaFoil+Calcfoil stall+Eppler ext transition |  |  |  | L/D Max: | 43.751 | at alpha= | 3 | deg
Re: | 50000 |  |  | Cd Min: | 0.01544 | at alpha= | -0.5 | deg
Mach: | 0.25 |  |  | Cl=0 at alpha= | -3.9043 | deg
|  |  |  | @ Cl=0.1, Cd= | 0.039838
|  |  |  | @ Cl=0.4, Cd= | 0.26344
|  |  |  | @ Cl=0.6, Cd= | 0.26344
alpha (deg) | Cl | Cd | Cm | Cl/Cd
-14 | -0.057 | 0.32675 | -0.03 | -0.174
-13.5 | -0.054 | 0.28992 | -0.03 | -0.187
-13 | -0.051 | 0.23826 | -0.03 | -0.215
-12.5 | -0.048 | 1.1791 | -0.029 | -0.041
-12 | -0.107 | 0.64843 | -0.027 | -0.165
-11.5 | -0.164 | 0.44668 | -0.027 | -0.366
-11 | -0.207 | 0.29813 | -0.028 | -0.694
-10.5 | -0.241 | 0.24556 | -0.028 | -0.983
-10 | -0.261 | 0.19406 | -0.029 | -1.347
-9.5 | -0.275 | 0.16187 | -0.029 | -1.699
-9 | -0.282 | 0.14956 | -0.028 | -1.884
-8.5 | -0.281 | 0.11337 | -0.029 | -2.482
-8 | -0.274 | 0.10029 | -0.029 | -2.729
-7.5 | -0.259 | 0.09119 | -0.028 | -2.837
-7 | -0.237 | 0.07448 | -0.029 | -3.185
-6.5 | -0.21 | 0.06672 | -0.03 | -3.142
-6 | -0.177 | 0.06271 | -0.029 | -2.818
-5.5 | -0.139 | 0.05553 | -0.031 | -2.511
-5 | -0.099 | 0.05092 | -0.032 | -1.936
-4.5 | -0.055 | 0.04753 | -0.034 | -1.156
-4 | -0.009 | 0.04492 | -0.035 | -0.206
-3.5 | 0.038 | 0.04249 | -0.035 | 0.891
-3 | 0.086 | 0.04027 | -0.037 | 2.133
-2.5 | 0.134 | 0.03879 | -0.038 | 3.463
-2 | 0.183 | 0.03766 | -0.039 | 4.858
-1.5 | 0.232 | 0.03672 | -0.042 | 6.319
-1 | 0.349 | 0.01576 | -0.094 | 22.138
-0.5 | 0.41 | 0.01544 | -0.095 | 26.551
0 | 0.458 | 0.01606 | -0.095 | 28.557
0.5 | 0.517 | 0.01634 | -0.096 | 31.634
1 | 0.575 | 0.01657 | -0.096 | 34.717
1.5 | 0.633 | 0.01689 | -0.097 | 37.488
2 | 0.689 | 0.0173 | -0.097 | 39.803
2.5 | 0.744 | 0.01773 | -0.098 | 41.982
3 | 0.799 | 0.01826 | -0.098 | 43.751
3.5 | 0.865 | 0.02056 | -0.1 | 42.078
4 | 0.749 | 0.03761 | -0.045 | 19.921
4.5 | 0.788 | 0.04058 | -0.042 | 19.41
5 | 0.823 | 0.04337 | -0.039 | 18.98
5.5 | 0.855 | 0.04759 | -0.038 | 17.96
6 | 0.881 | 0.0518 | -0.036 | 17.012
6.5 | 0.902 | 0.05665 | -0.034 | 15.919
7 | 0.909 | 0.06536 | -0.033 | 13.903
7.5 | 0.9 | 0.07154 | -0.032 | 12.58
8 | 0.877 | 0.08257 | -0.031 | 10.627
8.5 | 0.84 | 0.09814 | -0.029 | 8.563
9 | 0.789 | 0.11134 | -0.028 | 7.087
9.5 | 0.725 | 0.14035 | -0.025 | 5.162
10 | 0.649 | 0.15149 | -0.029 | 4.283
10.5 | 0.564 | 0.21452 | -0.027 | 2.628
11 | 0.472 | 0.19923 | -0.03 | 2.368
11.5 | 0.373 | 0.22435 | -0.032 | 1.665
12 | 0.265 | 0.26344 | -0.033 | 1.005

## 6. Re 50k Mach 0.25 (2)
BIGFOIL.COM POLAR EXPORT
NACA65-509 a=0.8
NACA65-509 a=0.8 |  |  |  | Cl Max: | 1.1702 | at alpha= | 8.5 | deg
XFOIL ncrit=9 |  |  |  | L/D Max: | 28.0148 | at alpha= | 6.5 | deg
Re: | 50000 |  |  | Cd Min: | 0.25773 | at alpha= | -20 | deg
Mach: | 0.25 |  |  | Cl=0 at alpha= | -0.57573 | deg
|  |  |  | @ Cl=0.1, Cd= | 0.026311
|  |  |  | @ Cl=0.4, Cd= | 0.039508
|  |  |  | @ Cl=0.6, Cd= | 0.048428
alpha (deg) | Cl | Cd | Cm | Cl/Cd
-20 | -0.638 | 0.25773 | 0.0111 | -2.4755
-19.5 | -0.6084 | 0.23836 | 0.0097 | -2.5524
-19 | -0.5889 | 0.23106 | 0.0061 | -2.5487
-18.5 | -0.5713 | 0.22494 | 0.0022 | -2.5398
-18 | -0.556 | 0.22065 | -0.0025 | -2.5198
-17.5 | -0.5491 | 0.22117 | -0.008 | -2.4827
-17 | -0.5216 | 0.2067 | -0.0096 | -2.5235
-16.5 | -0.5029 | 0.19954 | -0.0127 | -2.5203
-16 | -0.4895 | 0.19478 | -0.0166 | -2.5131
-15.5 | -0.4898 | 0.19573 | -0.022 | -2.5024
-15 | -0.4568 | 0.18066 | -0.0223 | -2.5285
-14.5 | -0.4498 | 0.17746 | -0.0264 | -2.5347
-14 | -0.431 | 0.16858 | -0.0283 | -2.5566
-13.5 | -0.4191 | 0.16287 | -0.0308 | -2.5732
-13 | -0.4299 | 0.16327 | -0.0357 | -2.6331
-12.5 | -0.3964 | 0.15024 | -0.035 | -2.6384
-12 | -0.3914 | 0.14482 | -0.0374 | -2.7027
-11.5 | -0.3854 | 0.13963 | -0.0388 | -2.7602
-11 | -0.3712 | 0.13201 | -0.0389 | -2.8119
-10.5 | -0.3681 | 0.12657 | -0.0394 | -2.9083
-10 | -0.3674 | 0.12144 | -0.0389 | -3.0254
-9.5 | -0.368 | 0.11652 | -0.0374 | -3.1583
-9 | -0.3711 | 0.11183 | -0.035 | -3.3184
-8.5 | -0.38 | 0.10775 | -0.0319 | -3.5267
-8 | -0.3999 | 0.10477 | -0.0282 | -3.8169
-7.5 | -0.4283 | 0.10247 | -0.0235 | -4.1798
-7 | -0.432 | 0.09734 | -0.0179 | -4.4381
-6.5 | -0.447 | 0.09343 | -0.0115 | -4.7843
-6 | -0.4491 | 0.08855 | -0.0048 | -5.0717
-5.5 | -0.4513 | 0.08405 | 0.003 | -5.3694
-5 | -0.4525 | 0.08044 | 0.0138 | -5.6253
-4.5 | -0.3703 | 0.07193 | 0.0205 | -5.1481
-3.5 | -0.3281 | 0.05996 | 0.0261 | -5.472
-3 | -0.2696 | 0.03985 | -0.0564 | -6.7654
-2.5 | -0.2055 | 0.03499 | -0.0584 | -5.8731
-2 | -0.1485 | 0.0319 | -0.0584 | -4.6552
-1.5 | -0.0963 | 0.02976 | -0.0568 | -3.2359
-1 | -0.0465 | 0.02822 | -0.0554 | -1.6478
-0.5 | 0.0083 | 0.02483 | -0.054 | 0.33427
0 | 0.0418 | 0.02479 | -0.0496 | 1.6862
0.5 | 0.0878 | 0.02596 | -0.0499 | 3.3821
1 | 0.1326 | 0.02725 | -0.0501 | 4.8661
1.5 | 0.1758 | 0.02868 | -0.0502 | 6.1297
2 | 0.2182 | 0.03026 | -0.0505 | 7.2108
2.5 | 0.2589 | 0.03198 | -0.0506 | 8.0957
3 | 0.2987 | 0.03388 | -0.0508 | 8.8164
3.5 | 0.3369 | 0.03597 | -0.051 | 9.3661
4 | 0.3738 | 0.03828 | -0.0513 | 9.7649
4.5 | 0.4762 | 0.04308 | -0.0639 | 11.0539
5 | 0.5533 | 0.04656 | -0.0706 | 11.8836
5.5 | 0.6288 | 0.04958 | -0.0758 | 12.6825
6 | 0.7076 | 0.05181 | -0.0798 | 13.6576
6.5 | 0.9088 | 0.03244 | -0.0579 | 28.0148
7 | 1.0397 | 0.03873 | -0.0634 | 26.8448
7.5 | 1.1213 | 0.04704 | -0.0646 | 23.8372
8 | 1.1514 | 0.05441 | -0.0601 | 21.1616
8.5 | 1.1702 | 0.06354 | -0.0559 | 18.4167
9 | 1.1502 | 0.07135 | -0.0492 | 16.1205
9.5 | 1.1345 | 0.08108 | -0.0453 | 13.9924
10 | 1.0727 | 0.08912 | -0.0418 | 12.0366
10.5 | 1.0206 | 0.10147 | -0.0454 | 10.0581
11 | 0.9807 | 0.11828 | -0.0553 | 8.2913
11.5 | 0.8899 | 0.1521 | -0.0918 | 5.8508
12 | 0.9112 | 0.16261 | -0.093 | 5.6036
12.5 | 0.9062 | 0.16926 | -0.0955 | 5.3539
13 | 0.934 | 0.18028 | -0.0965 | 5.1808
13.5 | 0.9282 | 0.18627 | -0.1003 | 4.9831

## 7. Re 50k Mach 0.50 (1)
BIGFOIL.COM POLAR EXPORT
NACA65-509 a=0.8
NACA65-509 a=0.8 |  |  |  | Cl Max: | 1.229 | at alpha= | 20 | deg
JavaFoil+Calcfoil stall+Eppler ext transition |  |  |  | L/D Max: | 44.94 | at alpha= | 3 | deg
Re: | 50000 |  |  | Cd Min: | 0.01655 | at alpha= | -0.5 | deg
Mach: | 0.5 |  |  | Cl=0 at alpha= | -3.902 | deg
|  |  |  | @ Cl=0.1, Cd= | 0.042098
|  |  |  | @ Cl=0.4, Cd= | 0.024827
|  |  |  | @ Cl=0.6, Cd= | 0.017141
alpha (deg) | Cl | Cd | Cm | Cl/Cd
-20 | -0.858 | 0.39322 | -0.046 | -2.181
-19.5 | -0.832 | 0.41923 | -0.046 | -1.984
-19 | -0.806 | 0.41437 | -0.047 | -1.944
-18.5 | -0.777 | 0.38425 | -0.044 | -2.023
-18 | -0.751 | 0.35139 | -0.045 | -2.137
-17.5 | -0.725 | 0.36058 | -0.045 | -2.011
-17 | -0.699 | 0.36427 | -0.045 | -1.918
-16.5 | -0.672 | 0.35995 | -0.045 | -1.868
-16 | -0.646 | 0.35855 | -0.045 | -1.802
-15.5 | -0.618 | 0.31106 | -0.042 | -1.987
-15 | -0.592 | 0.30551 | -0.042 | -1.936
-14.5 | -0.565 | 0.29829 | -0.042 | -1.895
-14 | -0.539 | 0.29758 | -0.043 | -1.81
-13.5 | -0.512 | 0.29365 | -0.043 | -1.744
-13 | -0.486 | 0.28699 | -0.043 | -1.693
-12.5 | -0.459 | 0.28345 | -0.043 | -1.62
-12 | -0.432 | 0.25428 | -0.04 | -1.698
-11.5 | -0.405 | 0.23753 | -0.04 | -1.706
-11 | -0.379 | 0.23283 | -0.041 | -1.626
-10.5 | -0.352 | 0.22567 | -0.041 | -1.56
-10 | -0.325 | 0.21984 | -0.041 | -1.48
-9.5 | -0.299 | 0.23066 | -0.041 | -1.295
-9 | -0.272 | 0.21105 | -0.037 | -1.287
-8.5 | -0.245 | 0.19055 | -0.037 | -1.286
-8 | -0.218 | 0.18873 | -0.038 | -1.157
-7.5 | -0.192 | 0.18674 | -0.038 | -1.027
-7 | -0.165 | 0.17251 | -0.038 | -0.957
-6.5 | -0.138 | 0.17342 | -0.038 | -0.798
-6 | -0.112 | 0.15981 | -0.033 | -0.699
-5.5 | -0.085 | 0.15924 | -0.034 | -0.534
-5 | -0.086 | 0.08522 | -0.032 | -1.014
-4.5 | -0.056 | 0.05725 | -0.034 | -0.982
-4 | -0.01 | 0.04996 | -0.037 | -0.199
-3.5 | 0.041 | 0.04605 | -0.039 | 0.9
-3 | 0.095 | 0.04229 | -0.04 | 2.248
-2.5 | 0.149 | 0.04022 | -0.041 | 3.715
-2 | 0.204 | 0.03888 | -0.043 | 5.245
-1.5 | 0.259 | 0.03777 | -0.045 | 6.852
-1 | 0.314 | 0.0371 | -0.049 | 8.462
-0.5 | 0.458 | 0.01655 | -0.106 | 27.689
0 | 0.511 | 0.01667 | -0.106 | 30.678
0.5 | 0.576 | 0.01699 | -0.107 | 33.922
1 | 0.641 | 0.0174 | -0.107 | 36.851
1.5 | 0.706 | 0.01785 | -0.108 | 39.542
2 | 0.766 | 0.01839 | -0.108 | 41.653
2.5 | 0.827 | 0.01903 | -0.109 | 43.484
3 | 0.886 | 0.01972 | -0.109 | 44.94
3.5 | 0.786 | 0.03608 | -0.052 | 21.778
4 | 0.826 | 0.03932 | -0.046 | 21.013
4.5 | 0.859 | 0.04315 | -0.044 | 19.916
5 | 0.879 | 0.04851 | -0.04 | 18.116
5.5 | 0.872 | 0.05801 | -0.037 | 15.028
6 | 0.791 | 0.07244 | -0.037 | 10.918
6.5 | 0.545 | 0.15526 | -0.037 | 3.512
7 | 0.571 | 0.15938 | -0.037 | 3.582
7.5 | 0.597 | 0.1778 | -0.045 | 3.358
8 | 0.623 | 0.18222 | -0.045 | 3.417
8.5 | 0.648 | 0.19728 | -0.044 | 3.285
9 | 0.674 | 0.19403 | -0.045 | 3.472
9.5 | 0.7 | 0.21482 | -0.051 | 3.258
10 | 0.725 | 0.2473 | -0.051 | 2.932
10.5 | 0.75 | 0.25019 | -0.051 | 2.999
11 | 0.775 | 0.25199 | -0.051 | 3.077
11.5 | 0.802 | 0.27295 | -0.057 | 2.938
12 | 0.827 | 0.26889 | -0.057 | 3.076
12.5 | 0.852 | 0.28244 | -0.057 | 3.016
13 | 0.877 | 0.29368 | -0.058 | 2.986
13.5 | 0.904 | 0.3238 | -0.063 | 2.791
14 | 0.928 | 0.3305 | -0.063 | 2.809
14.5 | 0.953 | 0.32881 | -0.063 | 2.898
15 | 0.978 | 0.33054 | -0.064 | 2.958
15.5 | 1.005 | 0.35509 | -0.068 | 2.829
16 | 1.029 | 0.39499 | -0.068 | 2.605
16.5 | 1.053 | 0.38196 | -0.068 | 2.758
17 | 1.078 | 0.40103 | -0.069 | 2.688
17.5 | 1.105 | 0.43187 | -0.073 | 2.559
18 | 1.129 | 0.40012 | -0.073 | 2.822
18.5 | 1.153 | 0.42268 | -0.073 | 2.728
19 | 1.177 | 0.42119 | -0.074 | 2.795
19.5 | 1.202 | 0.45025 | -0.075 | 2.669
20 | 1.229 | 0.45775 | -0.078 | 2.684

## 8. Re 50k Mach 0.50 (2)
BIGFOIL.COM POLAR EXPORT
NACA65-509 a=0.8
NACA65-509 a=0.8 |  |  |  | Cl Max: | 1.237 | at alpha= | 20 | deg
XFOIL ncrit=9 |  |  |  | L/D Max: | 27.7858 | at alpha= | 6 | deg
Re: | 50000 |  |  | Cd Min: | 0.31809 | at alpha= | 20 | deg
Mach: | 0.5 |  |  | Cl=0 at alpha= | -0.25615 | deg
|  |  |  | @ Cl=0.1, Cd= | 0.028868
|  |  |  | @ Cl=0.4, Cd= | 0.041274
|  |  |  | @ Cl=0.6, Cd= | 0.050492
alpha (deg) | Cl | Cd | Cm | Cl/Cd
-20 | -0.6708 | 0.26285 | 0.0171 | -2.552
-19.5 | -0.6503 | 0.25721 | 0.0116 | -2.5283
-19 | -0.634 | 0.25596 | 0.0052 | -2.4769
-18.5 | -0.608 | 0.24264 | 0.0016 | -2.5058
-18 | -0.5838 | 0.23296 | -0.0021 | -2.506
-17.5 | -0.5631 | 0.22614 | -0.0066 | -2.4901
-17 | -0.5489 | 0.22385 | -0.0123 | -2.4521
-16.5 | -0.524 | 0.21264 | -0.0156 | -2.4643
-16 | -0.5018 | 0.2043 | -0.0188 | -2.4562
-15.5 | -0.493 | 0.20308 | -0.0242 | -2.4276
-15 | -0.4643 | 0.19027 | -0.026 | -2.4402
-14.5 | -0.4515 | 0.18589 | -0.0301 | -2.4289
-14 | -0.4316 | 0.1773 | -0.0327 | -2.4343
-13.5 | -0.4169 | 0.17129 | -0.0354 | -2.4339
-13 | -0.4015 | 0.16406 | -0.0377 | -2.4473
-12.5 | -0.3949 | 0.15989 | -0.0402 | -2.4698
-12 | -0.3753 | 0.15113 | -0.0408 | -2.4833
-11.5 | -0.3698 | 0.14581 | -0.042 | -2.5362
-11 | -0.3801 | 0.14423 | -0.0431 | -2.6354
-10.5 | -0.3764 | 0.13856 | -0.0422 | -2.7165
-10 | -0.3613 | 0.13014 | -0.04 | -2.7762
-9.5 | -0.3594 | 0.12476 | -0.0378 | -2.8807
-9 | -0.359 | 0.11961 | -0.035 | -3.0014
-8.5 | -0.3729 | 0.11645 | -0.0319 | -3.2022
-8 | -0.369 | 0.11042 | -0.0281 | -3.3418
-7.5 | -0.3782 | 0.10626 | -0.0238 | -3.5592
-7 | -0.3823 | 0.10162 | -0.0187 | -3.7621
-6.5 | -0.3872 | 0.09718 | -0.0127 | -3.9844
-6 | -0.3901 | 0.09285 | -0.0054 | -4.2014
-5.5 | -0.388 | 0.08831 | 0.0026 | -4.3936
-5 | -0.3676 | 0.08238 | 0.0095 | -4.4622
-3 | -0.3629 | 0.05087 | -0.0486 | -7.1339
-2.5 | -0.2874 | 0.0433 | -0.0567 | -6.6374
-2 | -0.2183 | 0.03809 | -0.0604 | -5.7312
-1.5 | -0.1505 | 0.03445 | -0.0618 | -4.3687
-1 | -0.0906 | 0.03208 | -0.0608 | -2.8242
-0.5 | -0.0317 | 0.03073 | -0.0594 | -1.0316
0 | 0.0333 | 0.02793 | -0.0589 | 1.1923
0.5 | 0.067 | 0.02793 | -0.0533 | 2.3989
1 | 0.1194 | 0.02942 | -0.0537 | 4.0585
1.5 | 0.1692 | 0.03107 | -0.0542 | 5.4458
2 | 0.2173 | 0.0329 | -0.0546 | 6.6049
2.5 | 0.2632 | 0.03491 | -0.055 | 7.5394
3 | 0.323 | 0.03771 | -0.0585 | 8.5654
3.5 | 0.4079 | 0.04164 | -0.0666 | 9.7959
4 | 0.4845 | 0.04526 | -0.0727 | 10.7048
4.5 | 0.5635 | 0.04888 | -0.0783 | 11.5282
5 | 0.6321 | 0.05191 | -0.0814 | 12.1768
5.5 | 0.7082 | 0.05463 | -0.0842 | 12.9636
6 | 0.9286 | 0.03342 | -0.0587 | 27.7858
6.5 | 0.9543 | 0.03889 | -0.0522 | 24.5384
7 | 1.1034 | 0.04718 | -0.0554 | 23.387
7.5 | 1.1211 | 0.05505 | -0.0506 | 20.3651
8 | 1.1058 | 0.06284 | -0.0451 | 17.5971
8.5 | 1.0756 | 0.07162 | -0.0421 | 15.0182
9 | 1.0405 | 0.08204 | -0.0428 | 12.6828
9.5 | 1.0107 | 0.09412 | -0.0469 | 10.7384
10 | 0.9681 | 0.10968 | -0.0579 | 8.8266
10.5 | 0.9527 | 0.12506 | -0.0677 | 7.6179
11 | 0.9444 | 0.13951 | -0.077 | 6.7694
11.5 | 0.9486 | 0.1531 | -0.0845 | 6.196
12.5 | 0.9441 | 0.18343 | -0.1097 | 5.1469
13 | 0.9674 | 0.19412 | -0.1124 | 4.9835
13.5 | 0.9783 | 0.20202 | -0.1165 | 4.8426
14 | 0.9942 | 0.21063 | -0.1206 | 4.7201
14.5 | 1.0123 | 0.21942 | -0.1247 | 4.6135
15 | 1.0332 | 0.2286 | -0.1283 | 4.5197
15.5 | 1.0648 | 0.24188 | -0.1305 | 4.4022
16 | 1.0803 | 0.24933 | -0.1356 | 4.3328
16.5 | 1.0938 | 0.2558 | -0.1415 | 4.276
17 | 1.1118 | 0.26402 | -0.147 | 4.211
17.5 | 1.1352 | 0.27462 | -0.1514 | 4.1337
18 | 1.1638 | 0.28856 | -0.1544 | 4.0331
18.5 | 1.1749 | 0.29127 | -0.1619 | 4.0337
19 | 1.195 | 0.30013 | -0.1676 | 3.9816
19.5 | 1.2222 | 0.31365 | -0.171 | 3.8967
20 | 1.237 | 0.31809 | -0.1789 | 3.8888

## 9. Re 100k Mach 0.00 (1)
BIGFOIL.COM POLAR EXPORT
NACA65-509 a=0.8
NACA65-509 a=0.8 |  |  |  | Cl Max: | 0.917 | at alpha= | 7.5 | deg
JavaFoil+Calcfoil stall+Eppler ext transition |  |  |  | L/D Max: | 59.858 | at alpha= | 3 | deg
Re: | 100000 |  |  | Cd Min: | 0.01131 | at alpha= | -0.5 | deg
Mach: | 0 |  |  | Cl=0 at alpha= | -3.9022 | deg
|  |  |  | @ Cl=0.1, Cd= | 0.035931
|  |  |  | @ Cl=0.4, Cd= | 0.011328
|  |  |  | @ Cl=0.6, Cd= | 0.01215
alpha (deg) | Cl | Cd | Cm | Cl/Cd
-15.5 | -0.253 | 0.34195 | -0.026 | -0.741
-15 | -0.267 | 0.3034 | -0.026 | -0.882
-14.5 | -0.282 | 0.27896 | -0.026 | -1.01
-14 | -0.296 | 0.25217 | -0.026 | -1.175
-13.5 | -0.311 | 0.2327 | -0.027 | -1.335
-13 | -0.324 | 0.21004 | -0.027 | -1.544
-12.5 | -0.337 | 0.18947 | -0.027 | -1.778
-12 | -0.348 | 0.1705 | -0.027 | -2.041
-11.5 | -0.357 | 0.15137 | -0.027 | -2.359
-11 | -0.364 | 0.13558 | -0.027 | -2.681
-10.5 | -0.366 | 0.12384 | -0.027 | -2.956
-10 | -0.36 | 0.11161 | -0.027 | -3.229
-9.5 | -0.351 | 0.09694 | -0.028 | -3.623
-9 | -0.338 | 0.09312 | -0.027 | -3.63
-8.5 | -0.321 | 0.07975 | -0.028 | -4.025
-8 | -0.3 | 0.07226 | -0.028 | -4.15
-7.5 | -0.275 | 0.06642 | -0.028 | -4.135
-7 | -0.246 | 0.06032 | -0.029 | -4.071
-6.5 | -0.213 | 0.0551 | -0.03 | -3.864
-6 | -0.177 | 0.0521 | -0.03 | -3.396
-5.5 | -0.138 | 0.04745 | -0.032 | -2.911
-5 | -0.097 | 0.0446 | -0.033 | -2.173
-4.5 | -0.054 | 0.04182 | -0.033 | -1.284
-4 | -0.009 | 0.03983 | -0.035 | -0.227
-3.5 | 0.037 | 0.03805 | -0.035 | 0.966
-3 | 0.083 | 0.03639 | -0.036 | 2.29
-2.5 | 0.13 | 0.03512 | -0.038 | 3.708
-2 | 0.177 | 0.0341 | -0.04 | 5.203
-1.5 | 0.225 | 0.03319 | -0.043 | 6.775
-1 | 0.338 | 0.01228 | -0.092 | 27.514
-0.5 | 0.397 | 0.01131 | -0.093 | 35.093
0 | 0.448 | 0.01162 | -0.093 | 38.605
0.5 | 0.506 | 0.01184 | -0.094 | 42.716
1 | 0.563 | 0.01202 | -0.094 | 46.813
1.5 | 0.62 | 0.01222 | -0.095 | 50.7
2 | 0.674 | 0.01247 | -0.095 | 54.049
2.5 | 0.729 | 0.01278 | -0.096 | 57.021
3 | 0.783 | 0.01307 | -0.096 | 59.858
3.5 | 0.842 | 0.01708 | -0.097 | 49.293
4 | 0.892 | 0.0177 | -0.098 | 50.422
4.5 | 0.766 | 0.03711 | -0.043 | 20.655
5 | 0.802 | 0.03966 | -0.04 | 20.23
5.5 | 0.836 | 0.04248 | -0.038 | 19.676
6 | 0.866 | 0.04544 | -0.036 | 19.057
6.5 | 0.892 | 0.04966 | -0.035 | 17.967
7 | 0.909 | 0.05401 | -0.033 | 16.837
7.5 | 0.917 | 0.05926 | -0.033 | 15.477
8 | 0.917 | 0.06637 | -0.031 | 13.815
8.5 | 0.909 | 0.0727 | -0.031 | 12.502
9 | 0.893 | 0.07751 | -0.03 | 11.525
9.5 | 0.871 | 0.08904 | -0.03 | 9.783
10 | 0.843 | 0.09637 | -0.029 | 8.744
10.5 | 0.809 | 0.10714 | -0.028 | 7.555
11 | 0.773 | 0.11597 | -0.028 | 6.663
11.5 | 0.733 | 0.1244 | -0.029 | 5.895
12 | 0.693 | 0.14128 | -0.03 | 4.903
12.5 | 0.651 | 0.14842 | -0.029 | 4.39

## 10. Re 100k Mach 0.00 (2)
BIGFOIL.COM POLAR EXPORT
NACA65-509 a=0.8
NACA65-509 a=0.8 |  |  |  | Cl Max: | 1.1477 | at alpha= | 8 | deg
XFOIL ncrit=9 |  |  |  | L/D Max: | 52.5569 | at alpha= | 5 | deg
Re: | 100000 |  |  | Cd Min: | 0.23766 | at alpha= | -20 | deg
Mach: | 0 |  |  | Cl=0 at alpha= | -1.9191 | deg
|  |  |  | @ Cl=0.1, Cd= | 0.007094
|  |  |  | @ Cl=0.4, Cd= | 0.025524
|  |  |  | @ Cl=0.6, Cd= | 0.029062
alpha (deg) | Cl | Cd | Cm | Cl/Cd
-20 | -0.6125 | 0.23766 | 0.0152 | -2.5772
-19.5 | -0.5952 | 0.2319 | 0.0109 | -2.5666
-19 | -0.5782 | 0.2271 | 0.0062 | -2.546
-18.5 | -0.5656 | 0.22481 | 0.001 | -2.5159
-18 | -0.5556 | 0.22272 | -0.0041 | -2.4946
-17.5 | -0.5479 | 0.2205 | -0.0089 | -2.4848
-17 | -0.5126 | 0.20036 | -0.0085 | -2.5584
-16.5 | -0.4954 | 0.19359 | -0.0115 | -2.559
-16 | -0.4797 | 0.18731 | -0.0148 | -2.561
-15.5 | -0.4648 | 0.18107 | -0.0182 | -2.567
-15 | -0.4526 | 0.17608 | -0.0224 | -2.5704
-14.5 | -0.448 | 0.17347 | -0.0272 | -2.5826
-14 | -0.4449 | 0.17011 | -0.032 | -2.6154
-13.5 | -0.4167 | 0.15597 | -0.0316 | -2.6717
-13 | -0.4 | 0.14851 | -0.033 | -2.6934
-12.5 | -0.3886 | 0.14218 | -0.0352 | -2.7332
-12 | -0.3799 | 0.13632 | -0.0379 | -2.7868
-11.5 | -0.3815 | 0.13254 | -0.0423 | -2.8784
-11 | -0.3894 | 0.12946 | -0.0468 | -3.0079
-10.5 | -0.362 | 0.11805 | -0.0423 | -3.0665
-10 | -0.3635 | 0.11317 | -0.0421 | -3.212
-9.5 | -0.3784 | 0.10994 | -0.0418 | -3.4419
-9 | -0.4089 | 0.10825 | -0.0408 | -3.7774
-8.5 | -0.4436 | 0.10625 | -0.0382 | -4.1751
-8 | -0.4178 | 0.0965 | -0.0323 | -4.3295
-7.5 | -0.4416 | 0.09321 | -0.0281 | -4.7377
-7 | -0.4678 | 0.08934 | -0.0263 | -5.2362
-6.5 | -0.4847 | 0.08318 | -0.0372 | -5.8271
-6 | -0.4827 | 0.07574 | -0.0332 | -6.3731
-5.5 | -0.4652 | 0.06901 | -0.0433 | -6.7411
-5 | -0.452 | 0.06201 | -0.0388 | -7.2891
-4.5 | -0.416 | 0.05455 | -0.0446 | -7.626
-4 | -0.3532 | 0.04788 | -0.0532 | -7.3768
-3 | -0.196 | 0.03454 | -0.0688 | -5.6746
-2.5 | -0.0804 | 0.01295 | -0.0714 | -6.2085
-2 | -0.0089 | 0.00994 | -0.0743 | -0.89537
-1.5 | 0.0461 | 0.00865 | -0.0745 | 5.3295
-0.5 | 0.1327 | 0.00615 | -0.0688 | 21.5772
0 | 0.2134 | 0.02227 | -0.0781 | 9.5824
0.5 | 0.2708 | 0.02322 | -0.0799 | 11.6624
1 | 0.3281 | 0.02422 | -0.0817 | 13.5467
1.5 | 0.3852 | 0.02526 | -0.0834 | 15.2494
2 | 0.4434 | 0.0263 | -0.0851 | 16.8593
2.5 | 0.5012 | 0.02733 | -0.0867 | 18.3388
3 | 0.5561 | 0.02831 | -0.0876 | 19.6432
3.5 | 0.6104 | 0.02924 | -0.0883 | 20.8755
4 | 0.6705 | 0.02993 | -0.0895 | 22.4023
4.5 | 0.744 | 0.02996 | -0.092 | 24.8331
5 | 0.9229 | 0.01756 | -0.0955 | 52.5569
5.5 | 0.9202 | 0.01943 | -0.0804 | 47.3598
6 | 0.9336 | 0.02335 | -0.0737 | 39.9829
6.5 | 0.9701 | 0.02666 | -0.0703 | 36.3878
7 | 1.0382 | 0.0314 | -0.0715 | 33.0637
7.5 | 1.1021 | 0.03714 | -0.0718 | 29.6742
8 | 1.1477 | 0.04444 | -0.0683 | 25.8258

## 11. Re 100k Mach 0.10 (1)
BIGFOIL.COM POLAR EXPORT
NACA65-509 a=0.8
NACA65-509 a=0.8 |  |  |  | Cl Max: | 0.916 | at alpha= | 7.5 | deg
JavaFoil+Calcfoil stall+Eppler ext transition |  |  |  | L/D Max: | 59.804 | at alpha= | 3 | deg
Re: | 100000 |  |  | Cd Min: | 0.01138 | at alpha= | -0.5 | deg
Mach: | 0.1 |  |  | Cl=0 at alpha= | -3.9022 | deg
|  |  |  | @ Cl=0.1, Cd= | 0.036024
|  |  |  | @ Cl=0.4, Cd= | 0.011386
|  |  |  | @ Cl=0.6, Cd= | 0.012165
alpha (deg) | Cl | Cd | Cm | Cl/Cd
-15.5 | -0.216 | 0.41292 | -0.026 | -0.523
-15 | -0.232 | 0.36141 | -0.026 | -0.641
-14.5 | -0.248 | 0.31255 | -0.026 | -0.793
-14 | -0.264 | 0.29265 | -0.027 | -0.903
-13.5 | -0.281 | 0.2576 | -0.027 | -1.091
-13 | -0.297 | 0.22535 | -0.027 | -1.318
-12.5 | -0.313 | 0.19993 | -0.027 | -1.563
-12 | -0.327 | 0.18019 | -0.027 | -1.813
-11.5 | -0.339 | 0.16359 | -0.027 | -2.071
-11 | -0.348 | 0.1389 | -0.027 | -2.507
-10.5 | -0.354 | 0.12655 | -0.027 | -2.794
-10 | -0.35 | 0.11265 | -0.027 | -3.111
-9.5 | -0.343 | 0.10089 | -0.028 | -3.404
-9 | -0.332 | 0.09407 | -0.027 | -3.533
-8.5 | -0.317 | 0.08264 | -0.028 | -3.836
-8 | -0.297 | 0.07679 | -0.027 | -3.87
-7.5 | -0.273 | 0.06659 | -0.028 | -4.101
-7 | -0.245 | 0.06051 | -0.029 | -4.046
-6.5 | -0.213 | 0.05591 | -0.03 | -3.805
-6 | -0.177 | 0.0523 | -0.03 | -3.385
-5.5 | -0.138 | 0.04792 | -0.032 | -2.889
-5 | -0.097 | 0.04482 | -0.033 | -2.169
-4.5 | -0.054 | 0.04203 | -0.034 | -1.283
-4 | -0.009 | 0.03975 | -0.035 | -0.228
-3.5 | 0.037 | 0.03815 | -0.035 | 0.968
-3 | 0.084 | 0.03646 | -0.036 | 2.296
-2.5 | 0.131 | 0.03518 | -0.038 | 3.72
-2 | 0.178 | 0.03414 | -0.04 | 5.222
-1.5 | 0.226 | 0.03324 | -0.043 | 6.798
-1 | 0.34 | 0.01228 | -0.093 | 27.652
-0.5 | 0.399 | 0.01138 | -0.093 | 35.052
0 | 0.451 | 0.01169 | -0.094 | 38.542
0.5 | 0.508 | 0.01186 | -0.094 | 42.85
1 | 0.566 | 0.01204 | -0.095 | 46.951
1.5 | 0.623 | 0.01225 | -0.095 | 50.836
2 | 0.677 | 0.0125 | -0.096 | 54.175
2.5 | 0.732 | 0.01281 | -0.096 | 57.146
3 | 0.786 | 0.01315 | -0.097 | 59.804
3.5 | 0.846 | 0.01714 | -0.098 | 49.342
4 | 0.896 | 0.01777 | -0.098 | 50.433
4.5 | 0.77 | 0.03706 | -0.044 | 20.783
5 | 0.806 | 0.03983 | -0.04 | 20.23
5.5 | 0.839 | 0.04291 | -0.039 | 19.557
6 | 0.869 | 0.04595 | -0.037 | 18.907
6.5 | 0.894 | 0.04963 | -0.034 | 18.017
7 | 0.91 | 0.05464 | -0.034 | 16.658
7.5 | 0.916 | 0.06048 | -0.033 | 15.144
8 | 0.913 | 0.06625 | -0.031 | 13.784
8.5 | 0.902 | 0.0746 | -0.031 | 12.092
9 | 0.883 | 0.07913 | -0.03 | 11.155
9.5 | 0.856 | 0.08797 | -0.029 | 9.73
10 | 0.823 | 0.10126 | -0.029 | 8.127
10.5 | 0.785 | 0.11196 | -0.028 | 7.009
11 | 0.743 | 0.1167 | -0.029 | 6.365
11.5 | 0.699 | 0.13329 | -0.03 | 5.241
12 | 0.653 | 0.14201 | -0.029 | 4.599
12.5 | 0.608 | 0.15912 | -0.03 | 3.819

## 12. Re 100k Mach 0.10 (2)
BIGFOIL.COM POLAR EXPORT
NACA65-509 a=0.8
NACA65-509 a=0.8 |  |  |  | Cl Max: | 1.1504 | at alpha= | 8 | deg
XFOIL ncrit=9 |  |  |  | L/D Max: | 54.2424 | at alpha= | 5 | deg
Re: | 100000 |  |  | Cd Min: | 0.04512 | at alpha= | 8 | deg
Mach: | 0.1 |  |  | Cl=0 at alpha= | -99 | deg
|  |  |  | @ Cl=0.1, Cd= | 0.02237
|  |  |  | @ Cl=0.4, Cd= | 0.025614
|  |  |  | @ Cl=0.6, Cd= | 0.029171
alpha (deg) | Cl | Cd | Cm | Cl/Cd
0 | 0.2159 | 0.02237 | -0.0787 | 9.6513
0.5 | 0.2729 | 0.02331 | -0.0805 | 11.7074
1 | 0.3296 | 0.02431 | -0.0821 | 13.5582
1.5 | 0.3858 | 0.02535 | -0.0836 | 15.2189
2 | 0.4427 | 0.02641 | -0.0851 | 16.7626
2.5 | 0.4989 | 0.02746 | -0.0863 | 18.1682
3 | 0.5549 | 0.02846 | -0.0874 | 19.4975
3.5 | 0.612 | 0.02936 | -0.0885 | 20.8447
4 | 0.6748 | 0.03001 | -0.09 | 22.4858
4.5 | 0.7515 | 0.02994 | -0.0928 | 25.1002
5 | 0.9308 | 0.01716 | -0.0955 | 54.2424
5.5 | 0.9197 | 0.01985 | -0.0798 | 46.3325
6 | 0.9354 | 0.02355 | -0.0733 | 39.7197
6.5 | 0.9735 | 0.02694 | -0.0701 | 36.1359
7 | 1.0438 | 0.03184 | -0.0714 | 32.7827
7.5 | 1.1069 | 0.03778 | -0.0716 | 29.2986
8 | 1.1504 | 0.04512 | -0.0677 | 25.4965

## 13. Re 100k Mach 0.25 (1)
BIGFOIL.COM POLAR EXPORT
NACA65-509 a=0.8
NACA65-509 a=0.8 |  |  |  | Cl Max: | 0.918 | at alpha= | 4 | deg
JavaFoil+Calcfoil stall+Eppler ext transition |  |  |  | L/D Max: | 60.15 | at alpha= | 3 | deg
Re: | 100000 |  |  | Cd Min: | 0.0115 | at alpha= | -0.5 | deg
Mach: | 0.25 |  |  | Cl=0 at alpha= | -3.9043 | deg
|  |  |  | @ Cl=0.1, Cd= | 0.036291
|  |  |  | @ Cl=0.4, Cd= | 0.011639
|  |  |  | @ Cl=0.6, Cd= | 0.012305
alpha (deg) | Cl | Cd | Cm | Cl/Cd
-14 | -0.057 | 0.2517 | -0.031 | -0.226
-13.5 | -0.054 | 0.22765 | -0.031 | -0.238
-13 | -0.051 | 0.19809 | -0.031 | -0.259
-12.5 | -0.049 | 0.18633 | -0.03 | -0.26
-12 | -0.107 | 0.52075 | -0.029 | -0.206
-11.5 | -0.164 | 0.34901 | -0.028 | -0.469
-11 | -0.207 | 0.24423 | -0.029 | -0.847
-10.5 | -0.241 | 0.19039 | -0.029 | -1.268
-10 | -0.261 | 0.14904 | -0.029 | -1.754
-9.5 | -0.275 | 0.12781 | -0.029 | -2.152
-9 | -0.282 | 0.11836 | -0.029 | -2.381
-8.5 | -0.281 | 0.09404 | -0.029 | -2.992
-8 | -0.274 | 0.08179 | -0.029 | -3.345
-7.5 | -0.259 | 0.07752 | -0.028 | -3.338
-7 | -0.237 | 0.065 | -0.029 | -3.649
-6.5 | -0.21 | 0.05846 | -0.03 | -3.585
-6 | -0.177 | 0.05456 | -0.03 | -3.239
-5.5 | -0.139 | 0.04936 | -0.032 | -2.825
-5 | -0.099 | 0.04563 | -0.033 | -2.161
-4.5 | -0.055 | 0.04281 | -0.034 | -1.284
-4 | -0.009 | 0.04036 | -0.035 | -0.23
-3.5 | 0.038 | 0.03857 | -0.036 | 0.981
-3 | 0.086 | 0.03667 | -0.037 | 2.343
-2.5 | 0.134 | 0.03537 | -0.038 | 3.798
-2 | 0.183 | 0.03433 | -0.04 | 5.331
-1.5 | 0.232 | 0.0334 | -0.044 | 6.95
-1 | 0.349 | 0.01235 | -0.095 | 28.234
-0.5 | 0.41 | 0.0115 | -0.096 | 35.655
0 | 0.463 | 0.01184 | -0.096 | 39.08
0.5 | 0.522 | 0.01202 | -0.097 | 43.392
1 | 0.581 | 0.01223 | -0.097 | 47.468
1.5 | 0.639 | 0.01246 | -0.098 | 51.314
2 | 0.695 | 0.01273 | -0.098 | 54.593
2.5 | 0.751 | 0.01303 | -0.099 | 57.685
3 | 0.806 | 0.01341 | -0.099 | 60.15
3.5 | 0.867 | 0.01758 | -0.101 | 49.335
4 | 0.918 | 0.01822 | -0.101 | 50.385
4.5 | 0.788 | 0.0376 | -0.043 | 20.953
5 | 0.823 | 0.04043 | -0.041 | 20.365
5.5 | 0.855 | 0.04342 | -0.038 | 19.687
6 | 0.881 | 0.04706 | -0.036 | 18.727
6.5 | 0.902 | 0.05192 | -0.035 | 17.372
7 | 0.909 | 0.05689 | -0.033 | 15.972
7.5 | 0.9 | 0.06342 | -0.033 | 14.191
8 | 0.877 | 0.0714 | -0.031 | 12.289
8.5 | 0.84 | 0.08398 | -0.03 | 10.008
9 | 0.789 | 0.09085 | -0.029 | 8.686

## 14. Re 100k Mach 0.25 (2)
BIGFOIL.COM POLAR EXPORT
NACA65-509 a=0.8
NACA65-509 a=0.8 |  |  |  | Cl Max: | 1.1809 | at alpha= | 8.5 | deg
XFOIL ncrit=9 |  |  |  | L/D Max: | 56.967 | at alpha= | 5 | deg
Re: | 100000 |  |  | Cd Min: | 0.24201 | at alpha= | -20 | deg
Mach: | 0.25 |  |  | Cl=0 at alpha= | -1.8137 | deg
|  |  |  | @ Cl=0.1, Cd= | 0.024498
|  |  |  | @ Cl=0.4, Cd= | 0.025878
|  |  |  | @ Cl=0.6, Cd= | 0.029351
alpha (deg) | Cl | Cd | Cm | Cl/Cd
-20 | -0.6228 | 0.24201 | 0.0157 | -2.5734
-19.5 | -0.605 | 0.23708 | 0.0108 | -2.5519
-19 | -0.5894 | 0.23399 | 0.0054 | -2.5189
-18.5 | -0.5778 | 0.23222 | 0.0001 | -2.4882
-18 | -0.5673 | 0.22982 | -0.005 | -2.4685
-17.5 | -0.5347 | 0.21039 | -0.0056 | -2.5415
-17 | -0.5156 | 0.20277 | -0.0084 | -2.5428
-16.5 | -0.4979 | 0.19617 | -0.012 | -2.5381
-16 | -0.4813 | 0.18983 | -0.0156 | -2.5354
-15.5 | -0.4663 | 0.18421 | -0.0197 | -2.5314
-15 | -0.4586 | 0.18165 | -0.0249 | -2.5246
-14.5 | -0.4551 | 0.17915 | -0.0296 | -2.5403
-13.5 | -0.4082 | 0.1569 | -0.0317 | -2.6017
-13 | -0.3944 | 0.15039 | -0.0341 | -2.6225
-12.5 | -0.3837 | 0.14433 | -0.0368 | -2.6585
-12 | -0.3811 | 0.14036 | -0.0409 | -2.7152
-11.5 | -0.3864 | 0.1375 | -0.0456 | -2.8102
-11 | -0.3594 | 0.12571 | -0.0424 | -2.859
-10.5 | -0.3559 | 0.12046 | -0.0428 | -2.9545
-10 | -0.3681 | 0.11738 | -0.0438 | -3.136
-9.5 | -0.3916 | 0.11567 | -0.0437 | -3.3855
-9 | -0.3801 | 0.10686 | -0.0389 | -3.557
-8.5 | -0.3872 | 0.1025 | -0.0355 | -3.7776
-8 | -0.4071 | 0.09911 | -0.0331 | -4.1076
-7.5 | -0.4443 | 0.09722 | -0.0303 | -4.57
-7 | -0.4778 | 0.0937 | -0.0341 | -5.0993
-6.5 | -0.4742 | 0.08672 | -0.0253 | -5.4682
-6 | -0.4807 | 0.08108 | -0.0263 | -5.9287
-5.5 | -0.4799 | 0.07312 | -0.0341 | -6.5632
-4.5 | -0.4142 | 0.05786 | -0.0472 | -7.1587
-4 | -0.3599 | 0.05078 | -0.0531 | -7.0874
-3 | -0.1718 | 0.03414 | -0.0725 | -5.0322
-2.5 | -0.0974 | 0.02974 | -0.075 | -3.2751
-2 | -0.0278 | 0.02707 | -0.077 | -1.027
-1.5 | 0.0468 | 0.02538 | -0.0802 | 1.844
-1 | 0.1047 | 0.02442 | -0.0809 | 4.2875
-0.5 | 0.15 | 0.02183 | -0.0769 | 6.8713
0 | 0.2146 | 0.0228 | -0.0798 | 9.4123
0.5 | 0.2796 | 0.02382 | -0.0826 | 11.738
1 | 0.3455 | 0.02485 | -0.0855 | 13.9034
1.5 | 0.4001 | 0.02588 | -0.0865 | 15.4598
2 | 0.4559 | 0.02694 | -0.0875 | 16.9228
2.5 | 0.5126 | 0.02801 | -0.0886 | 18.3006
3 | 0.5724 | 0.029 | -0.0899 | 19.7379
3.5 | 0.6368 | 0.02982 | -0.0917 | 21.3548
4 | 0.6827 | 0.03082 | -0.0905 | 22.1512
4.5 | 0.7585 | 0.03081 | -0.0927 | 24.6186
5 | 0.9485 | 0.01665 | -0.093 | 56.967
5.5 | 0.924 | 0.02133 | -0.0773 | 43.3193
6 | 0.9424 | 0.02459 | -0.0708 | 38.3245
6.5 | 0.9933 | 0.0285 | -0.0689 | 34.8526
7 | 1.0727 | 0.03428 | -0.0706 | 31.2923
7.5 | 1.1291 | 0.04086 | -0.0695 | 27.6334
8 | 1.1597 | 0.0483 | -0.0641 | 24.0104
8.5 | 1.1809 | 0.05929 | -0.06 | 19.9174
10.5 | 0.9793 | 0.11441 | -0.0621 | 8.5596
11 | 0.9454 | 0.12695 | -0.0697 | 7.447
11.5 | 0.9377 | 0.13756 | -0.074 | 6.8167
12 | 0.9355 | 0.14783 | -0.0781 | 6.3282
12.5 | 0.9405 | 0.15765 | -0.0814 | 5.9657
13 | 0.9566 | 0.16707 | -0.0824 | 5.7257
13.5 | 0.9688 | 0.17641 | -0.0846 | 5.4918

## 15. Re 100k Mach 0.50 (1)
BIGFOIL.COM POLAR EXPORT
NACA65-509 a=0.8
NACA65-509 a=0.8 |  |  |  | Cl Max: | 1.229 | at alpha= | 20 | deg
JavaFoil+Calcfoil stall+Eppler ext transition |  |  |  | L/D Max: | 60.784 | at alpha= | 3 | deg
Re: | 100000 |  |  | Cd Min: | 0.01252 | at alpha= | 0 | deg
Mach: | 0.5 |  |  | Cl=0 at alpha= | -3.902 | deg
|  |  |  | @ Cl=0.1, Cd= | 0.038083
|  |  |  | @ Cl=0.4, Cd= | 0.012863
|  |  |  | @ Cl=0.6, Cd= | 0.012819
alpha (deg) | Cl | Cd | Cm | Cl/Cd
-20 | -0.858 | 0.32587 | -0.046 | -2.632
-19.5 | -0.832 | 0.32549 | -0.046 | -2.555
-19 | -0.806 | 0.32061 | -0.047 | -2.513
-18.5 | -0.777 | 0.30564 | -0.044 | -2.543
-18 | -0.751 | 0.28927 | -0.045 | -2.597
-17.5 | -0.725 | 0.27962 | -0.045 | -2.593
-17 | -0.699 | 0.29562 | -0.045 | -2.363
-16.5 | -0.672 | 0.29128 | -0.045 | -2.308
-16 | -0.646 | 0.27436 | -0.046 | -2.354
-15.5 | -0.618 | 0.24592 | -0.043 | -2.513
-15 | -0.592 | 0.24835 | -0.043 | -2.382
-14.5 | -0.565 | 0.24183 | -0.043 | -2.337
-14 | -0.539 | 0.24043 | -0.043 | -2.241
-13.5 | -0.512 | 0.23651 | -0.043 | -2.166
-13 | -0.486 | 0.23046 | -0.044 | -2.108
-12.5 | -0.459 | 0.22691 | -0.044 | -2.024
-12 | -0.432 | 0.19209 | -0.041 | -2.248
-11.5 | -0.405 | 0.1901 | -0.041 | -2.132
-11 | -0.379 | 0.18591 | -0.041 | -2.037
-10.5 | -0.352 | 0.17976 | -0.041 | -1.958
-10 | -0.325 | 0.16457 | -0.041 | -1.977
-9.5 | -0.299 | 0.17955 | -0.041 | -1.664
-9 | -0.272 | 0.1637 | -0.038 | -1.659
-8.5 | -0.245 | 0.14955 | -0.038 | -1.638
-8 | -0.218 | 0.14567 | -0.038 | -1.499
-7.5 | -0.192 | 0.14363 | -0.038 | -1.335
-7 | -0.165 | 0.14063 | -0.038 | -1.174
-6.5 | -0.138 | 0.13291 | -0.039 | -1.042
-6 | -0.112 | 0.12383 | -0.034 | -0.902
-5.5 | -0.085 | 0.12307 | -0.034 | -0.691
-5 | -0.086 | 0.07013 | -0.033 | -1.232
-4.5 | -0.056 | 0.04956 | -0.035 | -1.134
-4 | -0.01 | 0.04382 | -0.038 | -0.227
-3.5 | 0.041 | 0.04114 | -0.039 | 1.008
-3 | 0.095 | 0.03825 | -0.04 | 2.486
-2.5 | 0.149 | 0.03645 | -0.042 | 4.098
-2 | 0.204 | 0.03526 | -0.043 | 5.784
-1.5 | 0.259 | 0.03425 | -0.047 | 7.558
-1 | 0.39 | 0.01285 | -0.106 | 30.335
-0.5 | 0.458 | 0.01294 | -0.107 | 35.43
0 | 0.516 | 0.01252 | -0.107 | 41.173
0.5 | 0.581 | 0.01273 | -0.108 | 45.652
1 | 0.647 | 0.01304 | -0.108 | 49.602
1.5 | 0.712 | 0.01333 | -0.109 | 53.386
2 | 0.773 | 0.01374 | -0.109 | 56.242
2.5 | 0.835 | 0.01417 | -0.11 | 58.893
3 | 0.894 | 0.01471 | -0.11 | 60.784
3.5 | 0.959 | 0.01959 | -0.112 | 48.946
4 | 0.826 | 0.03662 | -0.047 | 22.566
4.5 | 0.86 | 0.03996 | -0.045 | 21.51
5 | 0.879 | 0.04428 | -0.042 | 19.852
5.5 | 0.872 | 0.05105 | -0.037 | 17.076
6 | 0.791 | 0.06276 | -0.037 | 12.602
6.5 | 0.545 | 0.11934 | -0.037 | 4.569
7 | 0.571 | 0.1285 | -0.038 | 4.443
7.5 | 0.597 | 0.13714 | -0.045 | 4.354
8 | 0.623 | 0.14076 | -0.045 | 4.424
8.5 | 0.648 | 0.15372 | -0.044 | 4.216
9 | 0.674 | 0.15589 | -0.046 | 4.321
9.5 | 0.7 | 0.16171 | -0.051 | 4.328
10 | 0.725 | 0.19443 | -0.051 | 3.729
10.5 | 0.75 | 0.19733 | -0.051 | 3.802
11 | 0.775 | 0.19755 | -0.051 | 3.925
11.5 | 0.802 | 0.21523 | -0.057 | 3.727
12 | 0.827 | 0.21398 | -0.058 | 3.866
12.5 | 0.852 | 0.22413 | -0.057 | 3.801
13 | 0.877 | 0.23109 | -0.058 | 3.794
13.5 | 0.904 | 0.24382 | -0.063 | 3.706
14 | 0.928 | 0.24962 | -0.063 | 3.719
14.5 | 0.953 | 0.26337 | -0.063 | 3.618
15 | 0.978 | 0.26604 | -0.064 | 3.675
15.5 | 1.005 | 0.28651 | -0.068 | 3.507
16 | 1.029 | 0.30014 | -0.068 | 3.428
16.5 | 1.053 | 0.3018 | -0.068 | 3.491
17 | 1.078 | 0.29886 | -0.069 | 3.607
17.5 | 1.105 | 0.32931 | -0.073 | 3.356
18 | 1.129 | 0.32198 | -0.073 | 3.508
18.5 | 1.153 | 0.33636 | -0.073 | 3.428
19 | 1.177 | 0.33962 | -0.074 | 3.466
19.5 | 1.202 | 0.34911 | -0.075 | 3.443
20 | 1.229 | 0.35284 | -0.078 | 3.482

## 16. Re 100k Mach 0.50 (2)
BIGFOIL.COM POLAR EXPORT
NACA65-509 a=0.8
NACA65-509 a=0.8 |  |  |  | Cl Max: | 1.2403 | at alpha= | 20 | deg
XFOIL ncrit=9 |  |  |  | L/D Max: | 47.7568 | at alpha= | 5 | deg
Re: | 100000 |  |  | Cd Min: | 0.31648 | at alpha= | 20 | deg
Mach: | 0.5 |  |  | Cl=0 at alpha= | -1.7667 | deg
|  |  |  | @ Cl=0.1, Cd= | 0.027466
|  |  |  | @ Cl=0.4, Cd= | 0.027897
|  |  |  | @ Cl=0.6, Cd= | 0.032155
alpha (deg) | Cl | Cd | Cm | Cl/Cd
-20 | -0.6759 | 0.27216 | 0.0157 | -2.4835
-19 | -0.6251 | 0.24681 | 0.0076 | -2.5327
-18.5 | -0.602 | 0.23754 | 0.0036 | -2.5343
-18 | -0.5794 | 0.22966 | -0.0009 | -2.5229
-17.5 | -0.5576 | 0.22221 | -0.0054 | -2.5093
-17 | -0.5363 | 0.21521 | -0.0101 | -2.492
-16.5 | -0.5175 | 0.21038 | -0.0158 | -2.4598
-16 | -0.5051 | 0.20822 | -0.0216 | -2.4258
-15.5 | -0.4905 | 0.20239 | -0.0263 | -2.4235
-15 | -0.4559 | 0.18577 | -0.0269 | -2.4541
-14.5 | -0.436 | 0.17834 | -0.03 | -2.4448
-14 | -0.4179 | 0.17141 | -0.0334 | -2.438
-13.5 | -0.4032 | 0.16561 | -0.0373 | -2.4346
-13 | -0.4011 | 0.1638 | -0.0423 | -2.4487
-12.5 | -0.3801 | 0.15325 | -0.0436 | -2.4803
-12 | -0.3609 | 0.14493 | -0.0437 | -2.4902
-11.5 | -0.3552 | 0.13989 | -0.0452 | -2.5391
-11 | -0.372 | 0.13964 | -0.0477 | -2.664
-10.5 | -0.3527 | 0.12921 | -0.0443 | -2.7297
-10 | -0.3515 | 0.12402 | -0.042 | -2.8342
-9.5 | -0.3628 | 0.12086 | -0.041 | -3.0018
-9 | -0.3946 | 0.12073 | -0.0415 | -3.2685
-8.5 | -0.3713 | 0.11042 | -0.0358 | -3.3626
-8 | -0.3858 | 0.1069 | -0.0339 | -3.609
-7.5 | -0.4285 | 0.10672 | -0.0336 | -4.0152
-7 | -0.4081 | 0.09769 | -0.0277 | -4.1775
-6.5 | -0.4457 | 0.0959 | -0.025 | -4.6475
-6 | -0.4605 | 0.09075 | -0.0204 | -5.0744
-5.5 | -0.4832 | 0.0867 | -0.0224 | -5.5732
-5 | -0.4522 | 0.07778 | -0.0292 | -5.8138
-4.5 | -0.4173 | 0.06915 | -0.041 | -6.0347
-4 | -0.3791 | 0.0614 | -0.049 | -6.1743
-3 | -0.2045 | 0.04076 | -0.0802 | -5.0172
-2.5 | -0.119 | 0.03502 | -0.0851 | -3.3981
-2 | -0.0336 | 0.03099 | -0.089 | -1.0842
-1.5 | 0.0384 | 0.02869 | -0.0902 | 1.3384
-1 | 0.1033 | 0.0274 | -0.0899 | 3.7701
-0.5 | 0.1718 | 0.02645 | -0.0914 | 6.4953
0 | 0.2254 | 0.02478 | -0.0871 | 9.096
0.5 | 0.2938 | 0.02587 | -0.0895 | 11.3568
1 | 0.3557 | 0.02702 | -0.0908 | 13.1643
1.5 | 0.4173 | 0.02824 | -0.0919 | 14.7769
2 | 0.4806 | 0.02948 | -0.0931 | 16.3026
3 | 0.5939 | 0.03206 | -0.0931 | 18.5246
3.5 | 0.6618 | 0.03312 | -0.0941 | 19.9819
4 | 0.7241 | 0.03415 | -0.0938 | 21.2035
4.5 | 0.8043 | 0.03426 | -0.0943 | 23.4764
5 | 0.9623 | 0.02015 | -0.0795 | 47.7568
5.5 | 0.9402 | 0.02569 | -0.0686 | 36.5979
6 | 0.9685 | 0.02943 | -0.0621 | 32.9086
6.5 | 1.0704 | 0.03485 | -0.0623 | 30.7145
7 | 1.1277 | 0.04227 | -0.06 | 26.6785
7.5 | 1.1356 | 0.04921 | -0.053 | 23.0766
8 | 1.1201 | 0.05642 | -0.0464 | 19.8529
8.5 | 1.0925 | 0.0645 | -0.042 | 16.938
9 | 1.0593 | 0.07404 | -0.0412 | 14.3071
9.5 | 1.026 | 0.08534 | -0.0442 | 12.0225
10 | 0.9991 | 0.09813 | -0.0501 | 10.1814
11 | 0.8146 | 0.12072 | -0.0597 | 6.7478
12 | 0.9653 | 0.16583 | -0.0938 | 5.821
12.5 | 0.9932 | 0.17714 | -0.0946 | 5.6069
13 | 0.9857 | 0.18521 | -0.1034 | 5.3221
13.5 | 0.9907 | 0.19439 | -0.1102 | 5.0965
14 | 1.0122 | 0.20506 | -0.1136 | 4.9361
14.5 | 1.0427 | 0.21724 | -0.115 | 4.7998
15 | 1.0401 | 0.22242 | -0.125 | 4.6763
15.5 | 1.0626 | 0.23324 | -0.1289 | 4.5558
16 | 1.077 | 0.24108 | -0.1358 | 4.4674
16.5 | 1.1096 | 0.25583 | -0.1369 | 4.3373
17 | 1.1146 | 0.25964 | -0.1473 | 4.2929
17.5 | 1.1375 | 0.26924 | -0.1517 | 4.2249
18 | 1.1662 | 0.28416 | -0.1541 | 4.104
18.5 | 1.1757 | 0.28738 | -0.1641 | 4.0911
19 | 1.1975 | 0.29653 | -0.1694 | 4.0384
19.5 | 1.2297 | 0.31554 | -0.1702 | 3.8971
20 | 1.2403 | 0.31648 | -0.1805 | 3.919

## 17. Re 250k Mach 0.00 (1)
BIGFOIL.COM POLAR EXPORT
NACA65-509 a=0.8
NACA65-509 a=0.8 |  |  |  | Cl Max: | 0.987 | at alpha= | 5 | deg
JavaFoil+Calcfoil stall+Eppler ext transition |  |  |  | L/D Max: | 87.934 | at alpha= | 3 | deg
Re: | 250000 |  |  | Cd Min: | 0.00788 | at alpha= | -0.5 | deg
Mach: | 0 |  |  | Cl=0 at alpha= | -3.9022 | deg
|  |  |  | @ Cl=0.1, Cd= | 0.032799
|  |  |  | @ Cl=0.4, Cd= | 0.0078854
|  |  |  | @ Cl=0.6, Cd= | 0.0083616
alpha (deg) | Cl | Cd | Cm | Cl/Cd
-15.5 | -0.254 | 0.19286 | -0.029 | -1.315
-15 | -0.268 | 0.23313 | -0.028 | -1.148
-14.5 | -0.282 | 0.20935 | -0.028 | -1.347
-14 | -0.296 | 0.19367 | -0.028 | -1.53
-13.5 | -0.311 | 0.17858 | -0.028 | -1.74
-13 | -0.324 | 0.16163 | -0.029 | -2.006
-12.5 | -0.337 | 0.14572 | -0.028 | -2.312
-12 | -0.348 | 0.13228 | -0.028 | -2.631
-11.5 | -0.357 | 0.1192 | -0.028 | -2.996
-11 | -0.364 | 0.10871 | -0.028 | -3.345
-10.5 | -0.366 | 0.09785 | -0.028 | -3.741
-10 | -0.36 | 0.08937 | -0.028 | -4.033
-9.5 | -0.351 | 0.08021 | -0.029 | -4.379
-9 | -0.338 | 0.0769 | -0.028 | -4.396
-8.5 | -0.321 | 0.06833 | -0.029 | -4.698
-8 | -0.3 | 0.06221 | -0.029 | -4.82
-7.5 | -0.275 | 0.05755 | -0.029 | -4.773
-7 | -0.246 | 0.05303 | -0.03 | -4.632
-6.5 | -0.213 | 0.04893 | -0.031 | -4.352
-6 | -0.177 | 0.0463 | -0.031 | -3.822
-5.5 | -0.138 | 0.04253 | -0.033 | -3.249
-5 | -0.097 | 0.04023 | -0.034 | -2.41
-4.5 | -0.054 | 0.03797 | -0.034 | -1.415
-4 | -0.009 | 0.03612 | -0.036 | -0.25
-3.5 | 0.037 | 0.03468 | -0.037 | 1.061
-3 | 0.083 | 0.03324 | -0.038 | 2.507
-2.5 | 0.13 | 0.03202 | -0.04 | 4.071
-2 | 0.221 | 0.00929 | -0.092 | 23.748
-1.5 | 0.279 | 0.00924 | -0.093 | 30.219
-1 | 0.338 | 0.00917 | -0.093 | 36.833
-0.5 | 0.397 | 0.00788 | -0.094 | 50.349
0 | 0.453 | 0.00798 | -0.094 | 56.784
0.5 | 0.511 | 0.00812 | -0.095 | 62.9
1 | 0.569 | 0.00828 | -0.095 | 68.689
1.5 | 0.626 | 0.00843 | -0.096 | 74.314
2 | 0.681 | 0.00859 | -0.096 | 79.332
2.5 | 0.737 | 0.00879 | -0.097 | 83.844
3 | 0.791 | 0.009 | -0.097 | 87.934
3.5 | 0.844 | 0.01407 | -0.098 | 60
4 | 0.895 | 0.01466 | -0.098 | 61.037
4.5 | 0.943 | 0.01524 | -0.099 | 61.874
5 | 0.987 | 0.01583 | -0.099 | 62.359
5.5 | 0.837 | 0.03944 | -0.042 | 21.216
6 | 0.867 | 0.0421 | -0.04 | 20.587
6.5 | 0.893 | 0.04521 | -0.038 | 19.751
7 | 0.91 | 0.0488 | -0.034 | 18.639
7.5 | 0.917 | 0.05287 | -0.034 | 17.351
8 | 0.917 | 0.05823 | -0.032 | 15.749
8.5 | 0.909 | 0.06413 | -0.033 | 14.175
9 | 0.894 | 0.06863 | -0.032 | 13.019
9.5 | 0.871 | 0.07468 | -0.031 | 11.665
10 | 0.843 | 0.08096 | -0.03 | 10.409

## 18. Re 250k Mach 0.00 (2)
BIGFOIL.COM POLAR EXPORT
NACA65-509 a=0.8
NACA65-509 a=0.8 |  |  |  | Cl Max: | 1.1948 | at alpha= | 9 | deg
XFOIL ncrit=9 |  |  |  | L/D Max: | 95.4271 | at alpha= | 4.5 | deg
Re: | 250000 |  |  | Cd Min: | 0.2368 | at alpha= | -20 | deg
Mach: | 0 |  |  | Cl=0 at alpha= | -4.0182 | deg
|  |  |  | @ Cl=0.1, Cd= | 0.017315
|  |  |  | @ Cl=0.4, Cd= | 0.010748
|  |  |  | @ Cl=0.6, Cd= | 0.010659
alpha (deg) | Cl | Cd | Cm | Cl/Cd
-20 | -0.6131 | 0.2368 | 0.0163 | -2.5891
-19.5 | -0.5958 | 0.23057 | 0.0123 | -2.584
-19 | -0.5777 | 0.22424 | 0.0081 | -2.5763
-18.5 | -0.5604 | 0.21852 | 0.0037 | -2.5645
-18 | -0.5448 | 0.21336 | -0.0011 | -2.5534
-17.5 | -0.5309 | 0.20816 | -0.0057 | -2.5504
-17 | -0.5183 | 0.20291 | -0.0101 | -2.5543
-16.5 | -0.4986 | 0.19303 | -0.0128 | -2.583
-16 | -0.4798 | 0.18475 | -0.0147 | -2.597
-15.5 | -0.4641 | 0.17812 | -0.0176 | -2.6055
-15 | -0.449 | 0.17152 | -0.0208 | -2.6178
-14.5 | -0.4346 | 0.16497 | -0.0239 | -2.6344
-14 | -0.4206 | 0.15834 | -0.0272 | -2.6563
-13.5 | -0.4119 | 0.15362 | -0.0321 | -2.6813
-13 | -0.4046 | 0.14815 | -0.0364 | -2.731
-12.5 | -0.3946 | 0.14178 | -0.0399 | -2.7832
-12 | -0.3807 | 0.1313 | -0.04 | -2.8995
-11.5 | -0.3679 | 0.12467 | -0.0408 | -2.951
-11 | -0.3603 | 0.11875 | -0.042 | -3.0341
-10.5 | -0.3593 | 0.11359 | -0.0419 | -3.1631
-10 | -0.37 | 0.10969 | -0.039 | -3.3731
-9.5 | -0.3837 | 0.10606 | -0.0356 | -3.6178
-9 | -0.3983 | 0.10211 | -0.0329 | -3.9007
-8.5 | -0.3997 | 0.09653 | -0.0365 | -4.1407
-8 | -0.3746 | 0.0881 | -0.051 | -4.252
-7.5 | -0.3379 | 0.07648 | -0.0711 | -4.4181
-7 | -0.311 | 0.0633 | -0.0821 | -4.9131
-6.5 | -0.2775 | 0.05658 | -0.0881 | -4.9046
-6 | -0.2205 | 0.04913 | -0.0984 | -4.4881
-5.5 | -0.169 | 0.03809 | -0.1066 | -4.4369
-4.5 | -0.0569 | 0.02806 | -0.1129 | -2.0278
-3.5 | 0.0612 | 0.01961 | -0.1112 | 3.1209
-3 | 0.1153 | 0.01641 | -0.1109 | 7.0262
-2.5 | 0.1683 | 0.015 | -0.1103 | 11.22
-2 | 0.2263 | 0.0138 | -0.1107 | 16.3986
-1.5 | 0.2685 | 0.01148 | -0.1089 | 23.3885
-1 | 0.3136 | 0.01134 | -0.1054 | 27.6543
-0.5 | 0.3521 | 0.0109 | -0.1002 | 32.3028
0.5 | 0.4876 | 0.01047 | -0.1054 | 46.5712
1 | 0.5434 | 0.01058 | -0.1062 | 51.3611
1.5 | 0.5995 | 0.01066 | -0.1067 | 56.2383
2 | 0.6582 | 0.01057 | -0.1072 | 62.2706
2.5 | 0.7133 | 0.01062 | -0.1073 | 67.1657
3 | 0.7687 | 0.01051 | -0.107 | 73.1399
3.5 | 0.8223 | 0.00966 | -0.1049 | 85.1242
4 | 0.8711 | 0.00928 | -0.1021 | 93.8685
4.5 | 0.9161 | 0.0096 | -0.0993 | 95.4271
5 | 0.9051 | 0.01439 | -0.0886 | 62.8978
5.5 | 0.9334 | 0.01684 | -0.0842 | 55.4276
6 | 0.9627 | 0.01915 | -0.08 | 50.2715
6.5 | 0.9997 | 0.02133 | -0.0769 | 46.8683
7 | 1.0511 | 0.02567 | -0.0765 | 40.9466
7.5 | 1.1036 | 0.02878 | -0.0755 | 38.3461
8 | 1.154 | 0.0344 | -0.074 | 33.5465
8.5 | 1.1895 | 0.04953 | -0.0666 | 24.0157
9 | 1.1948 | 0.06423 | -0.0645 | 18.6019
9.5 | 1.1858 | 0.06309 | -0.0549 | 18.7954
10 | 1.1698 | 0.06889 | -0.0487 | 16.9807
10.5 | 1.1386 | 0.07524 | -0.0428 | 15.1329
11 | 1.1018 | 0.0831 | -0.04 | 13.2587
11.5 | 1.0528 | 0.09424 | -0.042 | 11.1715
12 | 0.9848 | 0.11584 | -0.0556 | 8.5014
12.5 | 0.9611 | 0.13546 | -0.0686 | 7.0951
13 | 0.9534 | 0.14902 | -0.0764 | 6.3978
13.5 | 0.9603 | 0.15686 | -0.0795 | 6.122
14 | 0.9577 | 0.1682 | -0.0824 | 5.6938

## 19. Re 250k Mach 0.10 (1)
BIGFOIL.COM POLAR EXPORT
NACA65-509 a=0.8
NACA65-509 a=0.8 |  |  |  | Cl Max: | 0.991 | at alpha= | 5 | deg
JavaFoil+Calcfoil stall+Eppler ext transition |  |  |  | L/D Max: | 88.112 | at alpha= | 3 | deg
Re: | 250000 |  |  | Cd Min: | 0.00789 | at alpha= | -0.5 | deg
Mach: | 0.1 |  |  | Cl=0 at alpha= | -3.9022 | deg
|  |  |  | @ Cl=0.1, Cd= | 0.032885
|  |  |  | @ Cl=0.4, Cd= | 0.0078927
|  |  |  | @ Cl=0.6, Cd= | 0.0083637
alpha (deg) | Cl | Cd | Cm | Cl/Cd
-15.5 | -0.216 | 0.20386 | -0.029 | -1.06
-15 | -0.232 | 0.19006 | -0.029 | -1.22
-14.5 | -0.248 | 0.23147 | -0.028 | -1.071
-14 | -0.265 | 0.2111 | -0.029 | -1.253
-13.5 | -0.281 | 0.18976 | -0.029 | -1.481
-13 | -0.297 | 0.16811 | -0.029 | -1.768
-12.5 | -0.313 | 0.15404 | -0.028 | -2.029
-12 | -0.327 | 0.14126 | -0.028 | -2.313
-11.5 | -0.339 | 0.12518 | -0.028 | -2.706
-11 | -0.348 | 0.11274 | -0.029 | -3.089
-10.5 | -0.354 | 0.10148 | -0.028 | -3.485
-10 | -0.35 | 0.09168 | -0.029 | -3.823
-9.5 | -0.343 | 0.08272 | -0.029 | -4.152
-9 | -0.332 | 0.07892 | -0.028 | -4.211
-8.5 | -0.317 | 0.06858 | -0.029 | -4.622
-8 | -0.297 | 0.064 | -0.028 | -4.643
-7.5 | -0.273 | 0.05789 | -0.029 | -4.718
-7 | -0.245 | 0.05334 | -0.03 | -4.591
-6.5 | -0.213 | 0.04918 | -0.031 | -4.325
-6 | -0.177 | 0.04658 | -0.031 | -3.802
-5.5 | -0.138 | 0.04286 | -0.033 | -3.23
-5 | -0.097 | 0.04031 | -0.034 | -2.412
-4.5 | -0.054 | 0.03812 | -0.035 | -1.415
-4 | -0.009 | 0.03623 | -0.036 | -0.25
-3.5 | 0.037 | 0.03476 | -0.037 | 1.063
-3 | 0.084 | 0.0333 | -0.038 | 2.515
-2.5 | 0.131 | 0.03208 | -0.04 | 4.083
-2 | 0.179 | 0.03099 | -0.043 | 5.762
-1.5 | 0.281 | 0.00923 | -0.093 | 30.399
-1 | 0.34 | 0.00923 | -0.094 | 36.78
-0.5 | 0.399 | 0.00789 | -0.094 | 50.559
0 | 0.455 | 0.00804 | -0.095 | 56.672
0.5 | 0.514 | 0.00814 | -0.095 | 63.119
1 | 0.572 | 0.00829 | -0.096 | 68.904
1.5 | 0.629 | 0.00844 | -0.096 | 74.553
2 | 0.684 | 0.00863 | -0.097 | 79.338
2.5 | 0.74 | 0.00881 | -0.097 | 84.039
3 | 0.795 | 0.00902 | -0.098 | 88.112
3.5 | 0.848 | 0.01415 | -0.098 | 59.946
4 | 0.899 | 0.01473 | -0.099 | 61.043
4.5 | 0.947 | 0.01533 | -0.099 | 61.765
5 | 0.991 | 0.01593 | -0.1 | 62.235
5.5 | 0.84 | 0.03947 | -0.043 | 21.289
6 | 0.87 | 0.0422 | -0.041 | 20.606
6.5 | 0.895 | 0.04529 | -0.038 | 19.756
7 | 0.91 | 0.04929 | -0.036 | 18.472
7.5 | 0.916 | 0.05307 | -0.034 | 17.261
8 | 0.913 | 0.05907 | -0.033 | 15.464
8.5 | 0.902 | 0.06371 | -0.032 | 14.16
9 | 0.883 | 0.06941 | -0.032 | 12.719
9.5 | 0.856 | 0.07463 | -0.031 | 11.471
10 | 0.823 | 0.084 | -0.03 | 9.798

## 20. Re 250k Mach 0.10 (2)
BIGFOIL.COM POLAR EXPORT
NACA65-509 a=0.8
NACA65-509 a=0.8 |  |  |  | Cl Max: | 1.1578 | at alpha= | 8 | deg
XFOIL ncrit=9 |  |  |  | L/D Max: | 95.0207 | at alpha= | 4.5 | deg
Re: | 250000 |  |  | Cd Min: | 0.03539 | at alpha= | 8 | deg
Mach: | 0.1 |  |  | Cl=0 at alpha= | -99 | deg
|  |  |  | @ Cl=0.1, Cd= | 0.01077
|  |  |  | @ Cl=0.4, Cd= | 0.01077
|  |  |  | @ Cl=0.6, Cd= | 0.010686
alpha (deg) | Cl | Cd | Cm | Cl/Cd
0 | 0.4093 | 0.01077 | -0.1004 | 38.0037
0.5 | 0.4899 | 0.01047 | -0.1058 | 46.7908
1 | 0.546 | 0.01059 | -0.1066 | 51.5581
1.5 | 0.6021 | 0.01069 | -0.1071 | 56.3237
2 | 0.6593 | 0.0107 | -0.1075 | 61.6168
2.5 | 0.7172 | 0.01063 | -0.1077 | 67.4694
3 | 0.773 | 0.01052 | -0.1074 | 73.4791
3.5 | 0.826 | 0.00969 | -0.1051 | 85.2425
4 | 0.8756 | 0.00931 | -0.1024 | 94.0494
4.5 | 0.9198 | 0.00968 | -0.0994 | 95.0207
5 | 0.9056 | 0.01473 | -0.0882 | 61.48
5.5 | 0.936 | 0.01697 | -0.084 | 55.1562
6 | 0.9649 | 0.0193 | -0.0797 | 49.9948
6.5 | 1.0022 | 0.02157 | -0.0765 | 46.4627
7 | 1.0555 | 0.02598 | -0.0763 | 40.6274
7.5 | 1.1082 | 0.02922 | -0.0752 | 37.9261
8 | 1.1578 | 0.03539 | -0.0733 | 32.7155

## 21. Re 250k Mach 0.25 (1)
BIGFOIL.COM POLAR EXPORT
NACA65-509 a=0.8
NACA65-509 a=0.8 |  |  |  | Cl Max: | 0.969 | at alpha= | 4.5 | deg
JavaFoil+Calcfoil stall+Eppler ext transition |  |  |  | L/D Max: | 88.493 | at alpha= | 3 | deg
Re: | 250000 |  |  | Cd Min: | 0.00798 | at alpha= | -0.5 | deg
Mach: | 0.25 |  |  | Cl=0 at alpha= | -3.9043 | deg
|  |  |  | @ Cl=0.1, Cd= | 0.033113
|  |  |  | @ Cl=0.4, Cd= | 0.0081948
|  |  |  | @ Cl=0.6, Cd= | 0.008463
alpha (deg) | Cl | Cd | Cm | Cl/Cd
-14 | -0.057 | 0.19739 | -0.033 | -0.288
-13.5 | -0.054 | 0.17533 | -0.033 | -0.309
-13 | -0.051 | 0.15809 | -0.033 | -0.325
-12.5 | -0.049 | 0.14841 | -0.033 | -0.327
-12 | -0.107 | 0.13948 | -0.032 | -0.768
-11.5 | -0.164 | 0.13077 | -0.031 | -1.252
-11 | -0.207 | 0.11434 | -0.031 | -1.809
-10.5 | -0.241 | 0.10367 | -0.031 | -2.329
-10 | -0.262 | 0.11714 | -0.031 | -2.233
-9.5 | -0.275 | 0.10233 | -0.031 | -2.689
-9 | -0.282 | 0.09314 | -0.03 | -3.026
-8.5 | -0.281 | 0.07719 | -0.03 | -3.646
-8 | -0.274 | 0.06908 | -0.03 | -3.962
-7.5 | -0.259 | 0.06455 | -0.029 | -4.009
-7 | -0.237 | 0.05619 | -0.03 | -4.222
-6.5 | -0.21 | 0.05133 | -0.031 | -4.084
-6 | -0.177 | 0.04794 | -0.031 | -3.687
-5.5 | -0.14 | 0.04384 | -0.033 | -3.182
-5 | -0.099 | 0.04098 | -0.035 | -2.406
-4.5 | -0.055 | 0.03845 | -0.036 | -1.43
-4 | -0.009 | 0.03661 | -0.036 | -0.253
-3.5 | 0.038 | 0.03501 | -0.037 | 1.081
-3 | 0.086 | 0.03344 | -0.038 | 2.57
-2.5 | 0.134 | 0.03232 | -0.04 | 4.158
-2 | 0.183 | 0.03115 | -0.044 | 5.886
-1.5 | 0.288 | 0.00934 | -0.096 | 30.861
-1 | 0.349 | 0.00929 | -0.096 | 37.558
-0.5 | 0.41 | 0.00798 | -0.097 | 51.404
0 | 0.468 | 0.00813 | -0.097 | 57.508
0.5 | 0.527 | 0.00826 | -0.098 | 63.848
1 | 0.587 | 0.00843 | -0.099 | 69.603
1.5 | 0.646 | 0.00858 | -0.099 | 75.304
2 | 0.703 | 0.00875 | -0.099 | 80.287
2.5 | 0.76 | 0.00898 | -0.1 | 84.607
3 | 0.815 | 0.00921 | -0.1 | 88.493
3.5 | 0.87 | 0.0145 | -0.101 | 59.994
4 | 0.921 | 0.01513 | -0.101 | 60.884
4.5 | 0.969 | 0.01581 | -0.102 | 61.274
5 | 0.825 | 0.03724 | -0.046 | 22.154
5.5 | 0.855 | 0.03996 | -0.041 | 21.406
6 | 0.882 | 0.0432 | -0.039 | 20.413
6.5 | 0.902 | 0.04647 | -0.037 | 19.412
7 | 0.909 | 0.05062 | -0.034 | 17.952
7.5 | 0.9 | 0.05543 | -0.034 | 16.24
8 | 0.878 | 0.06163 | -0.032 | 14.24
8.5 | 0.841 | 0.07021 | -0.032 | 11.972
9 | 0.789 | 0.07608 | -0.031 | 10.374
9.5 | 0.725 | 0.08983 | -0.028 | 8.067

## 22. Re 250k Mach 0.25 (2)
BIGFOIL.COM POLAR EXPORT
NACA65-509 a=0.8
NACA65-509 a=0.8 |  |  |  | Cl Max: | 1.1785 | at alpha= | 8.5 | deg
XFOIL ncrit=9 |  |  |  | L/D Max: | 94.4748 | at alpha= | 4 | deg
Re: | 250000 |  |  | Cd Min: | 0.04984 | at alpha= | 8.5 | deg
Mach: | 0.25 |  |  | Cl=0 at alpha= | -99 | deg
|  |  |  | @ Cl=0.1, Cd= | 0.01086
|  |  |  | @ Cl=0.4, Cd= | 0.01086
|  |  |  | @ Cl=0.6, Cd= | 0.010789
alpha (deg) | Cl | Cd | Cm | Cl/Cd
0 | 0.4175 | 0.01086 | -0.1022 | 38.4438
0.5 | 0.4957 | 0.01079 | -0.1071 | 45.9407
1 | 0.5559 | 0.01086 | -0.1084 | 51.1878
1.5 | 0.6183 | 0.01076 | -0.1094 | 57.4628
2 | 0.6753 | 0.0109 | -0.1096 | 61.9541
2.5 | 0.733 | 0.01098 | -0.1096 | 66.7577
3 | 0.7917 | 0.01085 | -0.1094 | 72.9677
3.5 | 0.8485 | 0.00975 | -0.1068 | 87.0256
4 | 0.8994 | 0.00952 | -0.1039 | 94.4748
4.5 | 0.9331 | 0.0105 | -0.0983 | 88.8667
5 | 0.9163 | 0.01575 | -0.087 | 58.1778
5.5 | 0.9481 | 0.01774 | -0.0825 | 53.4442
6 | 0.9735 | 0.02021 | -0.0771 | 48.1692
6.5 | 1.0139 | 0.02282 | -0.074 | 44.4303
7 | 1.0803 | 0.02797 | -0.0749 | 38.6235
7.5 | 1.1319 | 0.03217 | -0.073 | 35.185
8 | 1.17 | 0.03985 | -0.0691 | 29.3601
8.5 | 1.1785 | 0.04984 | -0.063 | 23.6457

## 23. Re 250k Mach 0.50 (1)
BIGFOIL.COM POLAR EXPORT
NACA65-509 a=0.8
NACA65-509 a=0.8 |  |  |  | Cl Max: | 1.229 | at alpha= | 20 | deg
JavaFoil+Calcfoil stall+Eppler ext transition |  |  |  | L/D Max: | 89.612 | at alpha= | 3 | deg
Re: | 250000 |  |  | Cd Min: | 0.00861 | at alpha= | 0 | deg
Mach: | 0.5 |  |  | Cl=0 at alpha= | -3.902 | deg
|  |  |  | @ Cl=0.1, Cd= | 0.034344
|  |  |  | @ Cl=0.4, Cd= | 0.0096059
|  |  |  | @ Cl=0.6, Cd= | 0.0088188
alpha (deg) | Cl | Cd | Cm | Cl/Cd
-20 | -0.858 | 0.25487 | -0.046 | -3.366
-19.5 | -0.832 | 0.25231 | -0.046 | -3.296
-19 | -0.806 | 0.24745 | -0.047 | -3.256
-18.5 | -0.777 | 0.23331 | -0.045 | -3.332
-18 | -0.751 | 0.2248 | -0.045 | -3.341
-17.5 | -0.725 | 0.21624 | -0.045 | -3.353
-17 | -0.699 | 0.22326 | -0.045 | -3.129
-16.5 | -0.672 | 0.21889 | -0.045 | -3.072
-16 | -0.646 | 0.21619 | -0.046 | -2.988
-15.5 | -0.618 | 0.18977 | -0.043 | -3.258
-15 | -0.592 | 0.18859 | -0.043 | -3.137
-14.5 | -0.565 | 0.18282 | -0.043 | -3.092
-14 | -0.539 | 0.18066 | -0.044 | -2.982
-13.5 | -0.512 | 0.17671 | -0.044 | -2.899
-13 | -0.486 | 0.1714 | -0.044 | -2.834
-12.5 | -0.459 | 0.16784 | -0.044 | -2.736
-12 | -0.432 | 0.14758 | -0.041 | -2.926
-11.5 | -0.405 | 0.14559 | -0.042 | -2.783
-11 | -0.379 | 0.14214 | -0.042 | -2.664
-10.5 | -0.352 | 0.1369 | -0.042 | -2.572
-10 | -0.325 | 0.12474 | -0.042 | -2.609
-9.5 | -0.299 | 0.13673 | -0.042 | -2.185
-9 | -0.272 | 0.1217 | -0.039 | -2.233
-8.5 | -0.245 | 0.11051 | -0.038 | -2.217
-8 | -0.218 | 0.10886 | -0.039 | -2.006
-7.5 | -0.192 | 0.10686 | -0.039 | -1.794
-7 | -0.165 | 0.10045 | -0.039 | -1.644
-6.5 | -0.138 | 0.09823 | -0.04 | -1.41
-6 | -0.112 | 0.09154 | -0.036 | -1.22
-5.5 | -0.085 | 0.09068 | -0.036 | -0.938
-5 | -0.086 | 0.05709 | -0.034 | -1.514
-4.5 | -0.056 | 0.04316 | -0.036 | -1.302
-4 | -0.01 | 0.03926 | -0.039 | -0.253
-3.5 | 0.041 | 0.03669 | -0.04 | 1.13
-3 | 0.095 | 0.03447 | -0.041 | 2.759
-2.5 | 0.149 | 0.03311 | -0.043 | 4.513
-2 | 0.204 | 0.032 | -0.046 | 6.378
-1.5 | 0.322 | 0.00961 | -0.107 | 33.496
-1 | 0.39 | 0.0096 | -0.107 | 40.589
-0.5 | 0.458 | 0.00964 | -0.108 | 47.559
0 | 0.521 | 0.00861 | -0.109 | 60.505
0.5 | 0.587 | 0.00878 | -0.109 | 66.932
1 | 0.654 | 0.00898 | -0.11 | 72.748
1.5 | 0.719 | 0.00919 | -0.11 | 78.292
2 | 0.781 | 0.00947 | -0.111 | 82.474
2.5 | 0.844 | 0.00976 | -0.111 | 86.453
3 | 0.904 | 0.01009 | -0.112 | 89.612
3.5 | 0.962 | 0.01631 | -0.112 | 58.964
4 | 1.012 | 0.01715 | -0.113 | 59.018
4.5 | 0.86 | 0.03656 | -0.046 | 23.517
5 | 0.879 | 0.03976 | -0.044 | 22.119
5.5 | 0.872 | 0.0451 | -0.038 | 19.333
6 | 0.791 | 0.05337 | -0.038 | 14.82
6.5 | 0.545 | 0.09295 | -0.039 | 5.867
7 | 0.571 | 0.09527 | -0.039 | 5.994
7.5 | 0.597 | 0.10244 | -0.045 | 5.83
8 | 0.623 | 0.10517 | -0.046 | 5.922
8.5 | 0.648 | 0.11575 | -0.045 | 5.599
9 | 0.674 | 0.11658 | -0.047 | 5.78
9.5 | 0.7 | 0.12295 | -0.051 | 5.693
10 | 0.725 | 0.13934 | -0.051 | 5.204
10.5 | 0.75 | 0.14226 | -0.051 | 5.274
11 | 0.776 | 0.14655 | -0.052 | 5.292
11.5 | 0.802 | 0.16179 | -0.057 | 4.958
12 | 0.827 | 0.15631 | -0.058 | 5.292
12.5 | 0.852 | 0.1702 | -0.058 | 5.006
13 | 0.877 | 0.17284 | -0.058 | 5.074
13.5 | 0.904 | 0.18845 | -0.063 | 4.796
14 | 0.928 | 0.19382 | -0.063 | 4.79
14.5 | 0.953 | 0.19527 | -0.063 | 4.881
15 | 0.978 | 0.19437 | -0.064 | 5.031
15.5 | 1.005 | 0.21443 | -0.068 | 4.686
16 | 1.029 | 0.22566 | -0.068 | 4.56
16.5 | 1.054 | 0.22832 | -0.069 | 4.614
17 | 1.078 | 0.22778 | -0.069 | 4.733
17.5 | 1.105 | 0.24898 | -0.073 | 4.439
18 | 1.129 | 0.24217 | -0.073 | 4.664
18.5 | 1.153 | 0.25765 | -0.073 | 4.476
19 | 1.177 | 0.26306 | -0.074 | 4.476
19.5 | 1.203 | 0.26734 | -0.076 | 4.5
20 | 1.229 | 0.26859 | -0.078 | 4.575

## 24. Re 250k Mach 0.50 (2)
BIGFOIL.COM POLAR EXPORT
NACA65-509 a=0.8
NACA65-509 a=0.8 |  |  |  | Cl Max: | 1.2505 | at alpha= | 20 | deg
XFOIL ncrit=9 |  |  |  | L/D Max: | 91.1162 | at alpha= | 4 | deg
Re: | 250000 |  |  | Cd Min: | 0.32029 | at alpha= | 20 | deg
Mach: | 0.5 |  |  | Cl=0 at alpha= | -3.813 | deg
|  |  |  | @ Cl=0.1, Cd= | 0.0211
|  |  |  | @ Cl=0.4, Cd= | 0.01249
|  |  |  | @ Cl=0.6, Cd= | 0.011985
alpha (deg) | Cl | Cd | Cm | Cl/Cd
-20 | -0.6692 | 0.26061 | 0.0203 | -2.5678
-19.5 | -0.648 | 0.25482 | 0.0141 | -2.543
-18.5 | -0.6058 | 0.24084 | 0.003 | -2.5154
-18 | -0.5796 | 0.22837 | 0.0001 | -2.538
-17.5 | -0.5575 | 0.22038 | -0.0042 | -2.5297
-17 | -0.5356 | 0.21276 | -0.0086 | -2.5174
-16.5 | -0.5136 | 0.20516 | -0.0131 | -2.5034
-16 | -0.4923 | 0.19769 | -0.0175 | -2.4903
-15.5 | -0.4712 | 0.19019 | -0.0218 | -2.4775
-15 | -0.4511 | 0.18366 | -0.0268 | -2.4562
-14.5 | -0.4354 | 0.17832 | -0.032 | -2.4417
-14 | -0.4223 | 0.17279 | -0.0368 | -2.444
-13.5 | -0.3965 | 0.16062 | -0.0375 | -2.4686
-13 | -0.3794 | 0.15351 | -0.0402 | -2.4715
-12.5 | -0.3648 | 0.14679 | -0.0426 | -2.4852
-12 | -0.3536 | 0.14062 | -0.0442 | -2.5146
-11.5 | -0.3501 | 0.13537 | -0.044 | -2.5862
-11 | -0.3548 | 0.13159 | -0.0423 | -2.6963
-10.5 | -0.3665 | 0.12901 | -0.0411 | -2.8409
-10 | -0.3758 | 0.12533 | -0.0398 | -2.9985
-9.5 | -0.3764 | 0.12019 | -0.0402 | -3.1317
-9 | -0.3509 | 0.10931 | -0.0462 | -3.2101
-8.5 | -0.321 | 0.10063 | -0.0496 | -3.1899
-8 | -0.2916 | 0.09259 | -0.058 | -3.1494
-7.5 | -0.2666 | 0.08556 | -0.0717 | -3.1159
-7 | -0.2419 | 0.07758 | -0.0855 | -3.1181
-6.5 | -0.2107 | 0.06748 | -0.0905 | -3.1224
-6 | -0.1784 | 0.05929 | -0.1016 | -3.0089
-5.5 | -0.1375 | 0.05106 | -0.1197 | -2.6929
-5 | -0.1115 | 0.04259 | -0.1218 | -2.618
-4.5 | -0.0718 | 0.03659 | -0.1247 | -1.9623
-4 | -0.0253 | 0.03138 | -0.1257 | -0.80625
-3 | 0.11 | 0.02028 | -0.1253 | 5.4241
-2.5 | 0.1706 | 0.01773 | -0.1238 | 9.6221
-1.5 | 0.3002 | 0.01468 | -0.1228 | 20.4496
-1 | 0.3523 | 0.01253 | -0.1213 | 28.1165
-0.5 | 0.4001 | 0.01249 | -0.116 | 32.0336
0 | 0.4523 | 0.012 | -0.1117 | 37.6917
0.5 | 0.5121 | 0.01194 | -0.1106 | 42.8894
1 | 0.5972 | 0.01199 | -0.1154 | 49.8082
1.5 | 0.6739 | 0.01185 | -0.1177 | 56.8692
2 | 0.7394 | 0.01212 | -0.1181 | 61.0066
2.5 | 0.806 | 0.01229 | -0.1181 | 65.5818
3 | 0.8771 | 0.01212 | -0.1179 | 72.368
3.5 | 0.9439 | 0.01056 | -0.1135 | 89.3845
4 | 0.9877 | 0.01084 | -0.1066 | 91.1162
4.5 | 0.9462 | 0.01526 | -0.0894 | 62.0052
5 | 0.9534 | 0.01842 | -0.0804 | 51.759
5.5 | 0.9742 | 0.02129 | -0.0734 | 45.7586
6 | 1.0038 | 0.02473 | -0.0676 | 40.5904
6.5 | 1.0717 | 0.02873 | -0.0648 | 37.3025
7 | 1.1232 | 0.03542 | -0.0618 | 31.7109
7.5 | 1.1312 | 0.04263 | -0.0551 | 26.5353
8 | 1.1176 | 0.04939 | -0.0483 | 22.6281
8.5 | 1.0944 | 0.05703 | -0.0438 | 19.1899
9 | 1.0639 | 0.06657 | -0.0429 | 15.9817
9.5 | 1.0303 | 0.07823 | -0.0463 | 13.1701
10 | 0.9989 | 0.09205 | -0.0537 | 10.8517
10.5 | 0.9764 | 0.10791 | -0.064 | 9.0483
11 | 0.9657 | 0.12302 | -0.0728 | 7.8499
11.5 | 0.9632 | 0.14119 | -0.0838 | 6.822
12 | 0.9786 | 0.15295 | -0.0843 | 6.3982
12.5 | 0.9735 | 0.16754 | -0.0982 | 5.8106
13 | 0.9844 | 0.17836 | -0.1044 | 5.5192
13.5 | 1.0015 | 0.18778 | -0.1083 | 5.3334
14 | 1.0221 | 0.19887 | -0.11 | 5.1395
14.5 | 1.0327 | 0.20965 | -0.1189 | 4.9258
15 | 1.0437 | 0.21949 | -0.128 | 4.7551
15.5 | 1.0648 | 0.22831 | -0.1319 | 4.6638
16 | 1.0903 | 0.24066 | -0.1337 | 4.5305
16.5 | 1.1074 | 0.25056 | -0.1406 | 4.4197
17 | 1.1207 | 0.25861 | -0.1496 | 4.3336
17.5 | 1.1402 | 0.26798 | -0.1567 | 4.2548
18 | 1.161 | 0.27743 | -0.1625 | 4.1848
18.5 | 1.1816 | 0.28657 | -0.1679 | 4.1233
19 | 1.2032 | 0.29583 | -0.1729 | 4.0672
19.5 | 1.2284 | 0.30816 | -0.1757 | 3.9862
20 | 1.2505 | 0.32029 | -0.1811 | 3.9043

## 25. Re 500k Mach 0.00 (1)
BIGFOIL.COM POLAR EXPORT
NACA65-509 a=0.8
NACA65-509 a=0.8 |  |  |  | Cl Max: | 1.067 | at alpha= | 6 | deg
JavaFoil+Calcfoil stall+Eppler ext transition |  |  |  | L/D Max: | 113.15 | at alpha= | 3 | deg
Re: | 500000 |  |  | Cd Min: | 0.00532 | at alpha= | -0.5 | deg
Mach: | 0 |  |  | Cl=0 at alpha= | -3.9022 | deg
|  |  |  | @ Cl=0.1, Cd= | 0.025771
|  |  |  | @ Cl=0.4, Cd= | 0.0053226
|  |  |  | @ Cl=0.6, Cd= | 0.0065161
alpha (deg) | Cl | Cd | Cm | Cl/Cd
-15.5 | -0.254 | 0.16911 | -0.031 | -1.5
-15 | -0.268 | 0.1513 | -0.031 | -1.77
-14.5 | -0.282 | 0.14246 | -0.031 | -1.981
-14 | -0.297 | 0.13141 | -0.03 | -2.257
-13.5 | -0.311 | 0.12095 | -0.03 | -2.57
-13 | -0.324 | 0.11501 | -0.031 | -2.821
-12.5 | -0.337 | 0.10815 | -0.03 | -3.117
-12 | -0.348 | 0.11391 | -0.029 | -3.057
-11.5 | -0.357 | 0.10514 | -0.029 | -3.398
-11 | -0.364 | 0.08775 | -0.03 | -4.145
-10.5 | -0.366 | 0.08764 | -0.029 | -4.177
-10 | -0.36 | 0.07986 | -0.029 | -4.514
-9.5 | -0.351 | 0.07237 | -0.029 | -4.853
-9 | -0.338 | 0.06842 | -0.028 | -4.942
-8.5 | -0.321 | 0.06209 | -0.029 | -5.171
-8 | -0.3 | 0.05665 | -0.03 | -5.294
-7.5 | -0.275 | 0.05304 | -0.03 | -5.18
-7 | -0.246 | 0.04881 | -0.031 | -5.032
-6.5 | -0.213 | 0.04565 | -0.033 | -4.666
-6 | -0.177 | 0.04293 | -0.034 | -4.125
-5.5 | -0.138 | 0.03966 | -0.035 | -3.485
-5 | -0.097 | 0.03745 | -0.036 | -2.59
-4.5 | -0.054 | 0.03548 | -0.036 | -1.515
-4 | -0.009 | 0.03376 | -0.037 | -0.267
-3.5 | 0.037 | 0.03232 | -0.038 | 1.139
-3 | 0.083 | 0.03089 | -0.04 | 2.701
-2.5 | 0.162 | 0.0071 | -0.092 | 22.838
-2 | 0.221 | 0.00699 | -0.093 | 31.58
-1.5 | 0.279 | 0.00687 | -0.093 | 40.655
-1 | 0.338 | 0.0068 | -0.094 | 49.661
-0.5 | 0.397 | 0.00532 | -0.094 | 74.667
0 | 0.455 | 0.00537 | -0.095 | 84.596
0.5 | 0.513 | 0.00639 | -0.095 | 80.227
1 | 0.571 | 0.00645 | -0.096 | 88.432
1.5 | 0.628 | 0.00658 | -0.096 | 95.551
2 | 0.684 | 0.00671 | -0.097 | 101.905
2.5 | 0.74 | 0.00687 | -0.097 | 107.686
3 | 0.795 | 0.00702 | -0.098 | 113.15
3.5 | 0.846 | 0.01229 | -0.098 | 68.832
4 | 0.897 | 0.01283 | -0.098 | 69.949
4.5 | 0.945 | 0.01333 | -0.099 | 70.893
5 | 0.99 | 0.01391 | -0.099 | 71.146
5.5 | 1.031 | 0.01455 | -0.1 | 70.827
6 | 1.067 | 0.01512 | -0.1 | 70.575
6.5 | 0.895 | 0.043 | -0.044 | 20.801
7 | 0.911 | 0.04642 | -0.04 | 19.617
7.5 | 0.918 | 0.04974 | -0.038 | 18.456
8 | 0.917 | 0.05427 | -0.034 | 16.901
8.5 | 0.909 | 0.05882 | -0.035 | 15.46
9 | 0.894 | 0.063 | -0.034 | 14.187
9.5 | 0.871 | 0.06816 | -0.034 | 12.783
10 | 0.843 | 0.07379 | -0.033 | 11.423
10.5 | 0.81 | 0.08028 | -0.033 | 10.087
11 | 0.773 | 0.08836 | -0.034 | 8.749

## 26. Re 500k Mach 0.00 (2)
BIGFOIL.COM POLAR EXPORT
NACA65-509 a=0.8
NACA65-509 a=0.8 |  |  |  | Cl Max: | 1.2344 | at alpha= | 9 | deg
XFOIL ncrit=9 |  |  |  | L/D Max: | 123.234 | at alpha= | 3.5 | deg
Re: | 500000 |  |  | Cd Min: | 0.16526 | at alpha= | 14 | deg
Mach: | 0 |  |  | Cl=0 at alpha= | -4.1458 | deg
|  |  |  | @ Cl=0.1, Cd= | 0.012513
|  |  |  | @ Cl=0.4, Cd= | 0.0068035
|  |  |  | @ Cl=0.6, Cd= | 0.0062595
alpha (deg) | Cl | Cd | Cm | Cl/Cd
-6 | -0.1681 | 0.03551 | -0.1105 | -4.7339
-5.5 | -0.1289 | 0.03033 | -0.1104 | -4.2499
-5 | -0.0779 | 0.02815 | -0.109 | -2.7673
-4.5 | -0.0374 | 0.02041 | -0.1094 | -1.8324
-4 | 0.0154 | 0.01584 | -0.1078 | 0.97222
-3.5 | 0.0683 | 0.01308 | -0.1069 | 5.2217
-3 | 0.122 | 0.01212 | -0.1063 | 10.066
-2.5 | 0.1739 | 0.01012 | -0.1058 | 17.1838
-2 | 0.2287 | 0.00953 | -0.1056 | 23.9979
-1.5 | 0.2827 | 0.00801 | -0.1061 | 35.2934
-1 | 0.3338 | 0.00693 | -0.1057 | 48.1674
-0.5 | 0.3861 | 0.00684 | -0.1045 | 56.4474
0 | 0.4394 | 0.0067 | -0.1039 | 65.5821
0.5 | 0.4944 | 0.00659 | -0.1038 | 75.0228
1.5 | 0.5992 | 0.00626 | -0.1022 | 95.7188
2 | 0.6639 | 0.00622 | -0.1043 | 106.7363
2.5 | 0.7199 | 0.00633 | -0.1046 | 113.7283
3 | 0.7726 | 0.00641 | -0.1038 | 120.5304
3.5 | 0.8232 | 0.00668 | -0.1027 | 123.2335
4 | 0.8719 | 0.00719 | -0.1014 | 121.2656
4.5 | 0.89 | 0.01028 | -0.0957 | 86.5759
5 | 0.9162 | 0.01305 | -0.0913 | 70.2069
5.5 | 0.9557 | 0.01452 | -0.0887 | 65.8196
6 | 0.9973 | 0.01567 | -0.0865 | 63.6439
6.5 | 1.0296 | 0.01768 | -0.0829 | 58.2353
7 | 1.0672 | 0.01951 | -0.08 | 54.7002
7.5 | 1.1063 | 0.02111 | -0.0777 | 52.4064
8 | 1.1551 | 0.02601 | -0.0769 | 44.4098
8.5 | 1.1998 | 0.02983 | -0.0752 | 40.2213
9 | 1.2344 | 0.03359 | -0.0724 | 36.749
10 | 1.216 | 0.05747 | -0.0555 | 21.1589
10.5 | 1.187 | 0.06342 | -0.0476 | 18.7165
11 | 1.1552 | 0.07012 | -0.0427 | 16.4746
11.5 | 1.1137 | 0.07938 | -0.0408 | 14.03
12 | 1.065 | 0.09206 | -0.0441 | 11.5685
12.5 | 0.9962 | 0.11754 | -0.0599 | 8.4754
13 | 0.9715 | 0.14065 | -0.0743 | 6.9072
13.5 | 0.9658 | 0.15424 | -0.0816 | 6.2617
14 | 0.9671 | 0.16526 | -0.0875 | 5.852

## 27. Re 500k Mach 0.10 (1)
BIGFOIL.COM POLAR EXPORT
NACA65-509 a=0.8
NACA65-509 a=0.8 |  |  |  | Cl Max: | 1.07 | at alpha= | 6 | deg
JavaFoil+Calcfoil stall+Eppler ext transition |  |  |  | L/D Max: | 112.997 | at alpha= | 3 | deg
Re: | 500000 |  |  | Cd Min: | 0.00532 | at alpha= | -0.5 | deg
Mach: | 0.1 |  |  | Cl=0 at alpha= | -3.9022 | deg
|  |  |  | @ Cl=0.1, Cd= | 0.026128
|  |  |  | @ Cl=0.4, Cd= | 0.005321
|  |  |  | @ Cl=0.6, Cd= | 0.0065512
alpha (deg) | Cl | Cd | Cm | Cl/Cd
-15.5 | -0.216 | 0.17058 | -0.031 | -1.268
-15 | -0.232 | 0.16486 | -0.031 | -1.407
-14.5 | -0.248 | 0.14289 | -0.03 | -1.737
-14 | -0.265 | 0.14004 | -0.031 | -1.89
-13.5 | -0.281 | 0.12553 | -0.031 | -2.24
-13 | -0.297 | 0.11874 | -0.031 | -2.505
-12.5 | -0.313 | 0.11072 | -0.031 | -2.825
-12 | -0.327 | 0.10253 | -0.03 | -3.188
-11.5 | -0.339 | 0.11009 | -0.03 | -3.079
-11 | -0.348 | 0.08951 | -0.03 | -3.893
-10.5 | -0.354 | 0.08926 | -0.03 | -3.963
-10 | -0.351 | 0.08202 | -0.03 | -4.274
-9.5 | -0.344 | 0.07416 | -0.029 | -4.633
-9 | -0.332 | 0.07032 | -0.029 | -4.727
-8.5 | -0.317 | 0.06284 | -0.03 | -5.045
-8 | -0.297 | 0.05868 | -0.029 | -5.065
-7.5 | -0.273 | 0.05302 | -0.03 | -5.151
-7 | -0.245 | 0.04923 | -0.031 | -4.975
-6.5 | -0.213 | 0.04579 | -0.033 | -4.647
-6 | -0.177 | 0.04308 | -0.034 | -4.113
-5.5 | -0.139 | 0.03998 | -0.035 | -3.465
-5 | -0.097 | 0.03746 | -0.036 | -2.597
-4.5 | -0.054 | 0.03552 | -0.036 | -1.519
-4 | -0.009 | 0.03378 | -0.037 | -0.269
-3.5 | 0.037 | 0.03232 | -0.038 | 1.144
-3 | 0.084 | 0.03095 | -0.04 | 2.708
-2.5 | 0.163 | 0.00714 | -0.092 | 22.812
-2 | 0.222 | 0.00696 | -0.093 | 31.835
-1.5 | 0.281 | 0.00691 | -0.094 | 40.635
-1 | 0.34 | 0.00678 | -0.094 | 50.051
-0.5 | 0.399 | 0.00532 | -0.095 | 75.031
0 | 0.457 | 0.00538 | -0.095 | 84.975
0.5 | 0.515 | 0.00637 | -0.096 | 80.883
1 | 0.573 | 0.0065 | -0.096 | 88.242
1.5 | 0.631 | 0.00661 | -0.097 | 95.494
2 | 0.687 | 0.00673 | -0.097 | 102.108
2.5 | 0.743 | 0.00688 | -0.098 | 108.096
3 | 0.799 | 0.00707 | -0.098 | 112.997
3.5 | 0.85 | 0.01234 | -0.098 | 68.888
4 | 0.901 | 0.01288 | -0.099 | 69.937
4.5 | 0.949 | 0.01341 | -0.099 | 70.767
5 | 0.994 | 0.01399 | -0.1 | 71.04
5.5 | 1.034 | 0.01466 | -0.1 | 70.56
6 | 1.07 | 0.01528 | -0.101 | 70.011
6.5 | 0.896 | 0.04329 | -0.043 | 20.699
7 | 0.911 | 0.04649 | -0.041 | 19.605
7.5 | 0.917 | 0.05016 | -0.038 | 18.277
8 | 0.914 | 0.05463 | -0.035 | 16.724
8.5 | 0.902 | 0.05957 | -0.035 | 15.15
9 | 0.883 | 0.06331 | -0.034 | 13.95
9.5 | 0.856 | 0.0684 | -0.033 | 12.52
10 | 0.823 | 0.07656 | -0.033 | 10.753
10.5 | 0.785 | 0.08335 | -0.033 | 9.419
11 | 0.743 | 0.09006 | -0.034 | 8.253

## 28. Re 500k Mach 0.10 (2)
BIGFOIL.COM POLAR EXPORT
NACA65-509 a=0.8
NACA65-509 a=0.8 |  |  |  | Cl Max: | 1.2348 | at alpha= | 9 | deg
XFOIL ncrit=9 |  |  |  | L/D Max: | 123.353 | at alpha= | 3.5 | deg
Re: | 500000 |  |  | Cd Min: | 0.16732 | at alpha= | 14 | deg
Mach: | 0.1 |  |  | Cl=0 at alpha= | -4.1425 | deg
|  |  |  | @ Cl=0.1, Cd= | 0.012562
|  |  |  | @ Cl=0.4, Cd= | 0.0068292
|  |  |  | @ Cl=0.6, Cd= | 0.0063
alpha (deg) | Cl | Cd | Cm | Cl/Cd
-6.5 | -0.1971 | 0.04039 | -0.1102 | -4.8799
-6 | -0.168 | 0.03616 | -0.1108 | -4.646
-5.5 | -0.1291 | 0.03082 | -0.1109 | -4.1888
-5 | -0.0782 | 0.02846 | -0.1095 | -2.7477
-4.5 | -0.0379 | 0.02064 | -0.1099 | -1.8362
-4 | 0.0151 | 0.0161 | -0.1083 | 0.93789
-3.5 | 0.0683 | 0.01319 | -0.1075 | 5.1782
-3 | 0.1223 | 0.01212 | -0.1068 | 10.0908
-2.5 | 0.1746 | 0.01016 | -0.1063 | 17.185
-2 | 0.2297 | 0.00954 | -0.1062 | 24.0776
-1.5 | 0.2845 | 0.00823 | -0.1065 | 34.5687
-1 | 0.3355 | 0.00695 | -0.1062 | 48.2734
-0.5 | 0.3882 | 0.00686 | -0.1051 | 56.5889
0 | 0.4418 | 0.00672 | -0.1044 | 65.744
0.5 | 0.4972 | 0.00661 | -0.1043 | 75.2194
1 | 0.5515 | 0.00648 | -0.104 | 85.108
1.5 | 0.6027 | 0.00629 | -0.1028 | 95.8188
2 | 0.6673 | 0.00624 | -0.1048 | 106.9391
2.5 | 0.7238 | 0.00635 | -0.1051 | 113.9843
3 | 0.7767 | 0.00643 | -0.1043 | 120.7932
3.5 | 0.8277 | 0.00671 | -0.1032 | 123.3532
4 | 0.8759 | 0.00726 | -0.1017 | 120.6474
4.5 | 0.8918 | 0.01055 | -0.0955 | 84.5308
5 | 0.9199 | 0.01313 | -0.0914 | 70.0609
5.5 | 0.9591 | 0.01462 | -0.0886 | 65.6019
6 | 1.0002 | 0.01581 | -0.0862 | 63.2638
6.5 | 1.0306 | 0.01808 | -0.0822 | 57.0022
7 | 1.0699 | 0.01974 | -0.0795 | 54.1996
7.5 | 1.1086 | 0.0215 | -0.077 | 51.5628
8 | 1.1601 | 0.02669 | -0.0765 | 43.4657
8.5 | 1.2035 | 0.03077 | -0.0744 | 39.1128
9 | 1.2348 | 0.0356 | -0.071 | 34.6854
10 | 1.2014 | 0.05882 | -0.0527 | 20.425
10.5 | 1.1686 | 0.06535 | -0.0454 | 17.8822
11 | 1.1334 | 0.07281 | -0.0415 | 15.5665
11.5 | 1.089 | 0.08338 | -0.0415 | 13.0607
12 | 1.0377 | 0.0983 | -0.0476 | 10.5565
12.5 | 0.9818 | 0.1263 | -0.0664 | 7.7736
13 | 0.9679 | 0.14326 | -0.0761 | 6.7562
13.5 | 0.9639 | 0.15641 | -0.0832 | 6.1626
14 | 0.9661 | 0.16732 | -0.089 | 5.774

## 29. Re 500k Mach 0.25 (1)
BIGFOIL.COM POLAR EXPORT
NACA65-509 a=0.8
NACA65-509 a=0.8 |  |  |  | Cl Max: | 1.052 | at alpha= | 5.5 | deg
JavaFoil+Calcfoil stall+Eppler ext transition |  |  |  | L/D Max: | 113.829 | at alpha= | 3 | deg
Re: | 500000 |  |  | Cd Min: | 0.00535 | at alpha= | -0.5 | deg
Mach: | 0.25 |  |  | Cl=0 at alpha= | -3.9043 | deg
|  |  |  | @ Cl=0.1, Cd= | 0.026873
|  |  |  | @ Cl=0.4, Cd= | 0.0055861
|  |  |  | @ Cl=0.6, Cd= | 0.10087
alpha (deg) | Cl | Cd | Cm | Cl/Cd
-14 | -0.057 | 0.11649 | -0.035 | -0.489
-13.5 | -0.054 | 0.14451 | -0.035 | -0.375
-13 | -0.051 | 0.13307 | -0.034 | -0.386
-12.5 | -0.049 | 0.12691 | -0.035 | -0.383
-12 | -0.107 | 0.12215 | -0.034 | -0.878
-11.5 | -0.164 | 0.10978 | -0.033 | -1.492
-11 | -0.207 | 0.09742 | -0.033 | -2.125
-10.5 | -0.242 | 0.08834 | -0.033 | -2.734
-10 | -0.262 | 0.08249 | -0.033 | -3.172
-9.5 | -0.275 | 0.07703 | -0.032 | -3.573
-9 | -0.282 | 0.08103 | -0.032 | -3.48
-8.5 | -0.281 | 0.06901 | -0.032 | -4.079
-8 | -0.274 | 0.0623 | -0.031 | -4.393
-7.5 | -0.259 | 0.05715 | -0.03 | -4.528
-7 | -0.237 | 0.05113 | -0.031 | -4.641
-6.5 | -0.21 | 0.0469 | -0.032 | -4.471
-6 | -0.177 | 0.04424 | -0.033 | -3.997
-5.5 | -0.14 | 0.04056 | -0.035 | -3.441
-5 | -0.099 | 0.03806 | -0.037 | -2.593
-4.5 | -0.055 | 0.03587 | -0.037 | -1.533
-4 | -0.009 | 0.03407 | -0.037 | -0.272
-3.5 | 0.038 | 0.03258 | -0.038 | 1.162
-3 | 0.086 | 0.031 | -0.041 | 2.775
-2.5 | 0.167 | 0.00712 | -0.095 | 23.498
-2 | 0.228 | 0.00702 | -0.096 | 32.44
-1.5 | 0.288 | 0.0069 | -0.096 | 41.744
-1 | 0.349 | 0.00679 | -0.097 | 51.395
-0.5 | 0.41 | 0.00535 | -0.097 | 76.634
0 | 0.469 | 0.00634 | -0.098 | 74.015
0.5 | 0.529 | 0.00647 | -0.098 | 81.815
1 | 0.589 | 0.0066 | -0.099 | 89.274
1.5 | 0.649 | 0.00672 | -0.099 | 96.56
2 | 0.706 | 0.00684 | -0.1 | 103.197
2.5 | 0.763 | 0.00701 | -0.1 | 108.804
3 | 0.82 | 0.0072 | -0.101 | 113.829
3.5 | 0.872 | 0.01267 | -0.101 | 68.807
4 | 0.923 | 0.01325 | -0.102 | 69.645
4.5 | 0.971 | 0.01384 | -0.102 | 70.156
5 | 1.014 | 0.01448 | -0.102 | 70.04
5.5 | 1.052 | 0.01521 | -0.103 | 69.204
6 | 0.883 | 0.04098 | -0.044 | 21.547
6.5 | 0.903 | 0.04408 | -0.042 | 20.487
7 | 0.909 | 0.04784 | -0.037 | 19.003
7.5 | 0.9 | 0.05158 | -0.036 | 17.457
8 | 0.878 | 0.05696 | -0.034 | 15.41
8.5 | 0.841 | 0.06384 | -0.034 | 13.169
9 | 0.789 | 0.06964 | -0.034 | 11.336
9.5 | 0.725 | 0.07877 | -0.032 | 9.202
10 | 0.649 | 0.08582 | -0.035 | 7.565
10.5 | 0.564 | 0.10087 | -0.036 | 5.594

## 30. Re 500k Mach 0.25 (2)
BIGFOIL.COM POLAR EXPORT
NACA65-509 a=0.8
NACA65-509 a=0.8 |  |  |  | Cl Max: | 1.2123 | at alpha= | 9 | deg
XFOIL ncrit=9 |  |  |  | L/D Max: | 123.628 | at alpha= | 3.5 | deg
Re: | 500000 |  |  | Cd Min: | 0.24056 | at alpha= | -20 | deg
Mach: | 0.25 |  |  | Cl=0 at alpha= | -4.1305 | deg
|  |  |  | @ Cl=0.1, Cd= | 0.012927
|  |  |  | @ Cl=0.4, Cd= | 0.0069289
|  |  |  | @ Cl=0.6, Cd= | 0.0065309
alpha (deg) | Cl | Cd | Cm | Cl/Cd
-20 | -0.6235 | 0.24056 | 0.0169 | -2.5919
-19.5 | -0.6056 | 0.23356 | 0.0132 | -2.5929
-19 | -0.5871 | 0.22712 | 0.009 | -2.585
-18.5 | -0.5689 | 0.22055 | 0.0049 | -2.5795
-18 | -0.5503 | 0.21379 | 0.0008 | -2.574
-17.5 | -0.5317 | 0.207 | -0.0033 | -2.5686
-17 | -0.5136 | 0.20043 | -0.0077 | -2.5625
-16.5 | -0.4964 | 0.19377 | -0.0119 | -2.5618
-16 | -0.4806 | 0.18723 | -0.016 | -2.5669
-15.5 | -0.4664 | 0.18061 | -0.0202 | -2.5824
-14.5 | -0.4332 | 0.16489 | -0.0256 | -2.6272
-14 | -0.418 | 0.15826 | -0.0285 | -2.6412
-13.5 | -0.4038 | 0.15163 | -0.0314 | -2.6631
-13 | -0.3901 | 0.14487 | -0.0344 | -2.6928
-12.5 | -0.3774 | 0.13814 | -0.0378 | -2.732
-12 | -0.3684 | 0.13194 | -0.0414 | -2.7922
-11.5 | -0.3633 | 0.12594 | -0.0445 | -2.8847
-11 | -0.3679 | 0.12122 | -0.043 | -3.035
-10.5 | -0.3639 | 0.11337 | -0.0429 | -3.2098
-10 | -0.3393 | 0.10573 | -0.0482 | -3.2091
-9.5 | -0.3166 | 0.09811 | -0.0546 | -3.227
-9 | -0.2911 | 0.09001 | -0.0626 | -3.2341
-8.5 | -0.2612 | 0.08124 | -0.0731 | -3.2152
-8 | -0.2268 | 0.07212 | -0.0874 | -3.1448
-7.5 | -0.2045 | 0.06235 | -0.1018 | -3.2799
-7 | -0.1927 | 0.05416 | -0.1083 | -3.558
-6.5 | -0.1927 | 0.04384 | -0.1117 | -4.3955
-6 | -0.1661 | 0.03957 | -0.1123 | -4.1976
-5.5 | -0.1294 | 0.03346 | -0.1133 | -3.8673
-5 | -0.0797 | 0.03018 | -0.1121 | -2.6408
-4.5 | -0.0402 | 0.02194 | -0.1129 | -1.8323
-4 | 0.0142 | 0.01767 | -0.1116 | 0.80362
-3.5 | 0.0685 | 0.01382 | -0.1105 | 4.9566
-3 | 0.1242 | 0.01224 | -0.1098 | 10.1471
-2.5 | 0.1786 | 0.01039 | -0.1091 | 17.1896
-2 | 0.2353 | 0.00964 | -0.109 | 24.4087
-1.5 | 0.2928 | 0.00892 | -0.109 | 32.8251
-1 | 0.3452 | 0.007 | -0.1092 | 49.3143
-0.5 | 0.3994 | 0.00693 | -0.1081 | 57.6335
0 | 0.4546 | 0.00683 | -0.1073 | 66.5593
0.5 | 0.5119 | 0.00671 | -0.1072 | 76.2891
1 | 0.5688 | 0.0066 | -0.107 | 86.1818
1.5 | 0.623 | 0.00648 | -0.1062 | 96.142
2 | 0.6866 | 0.00636 | -0.1074 | 107.956
2.5 | 0.7454 | 0.00649 | -0.1078 | 114.8536
3 | 0.7995 | 0.00659 | -0.1067 | 121.3202
3.5 | 0.8518 | 0.00689 | -0.1054 | 123.6284
4 | 0.8973 | 0.00769 | -0.1029 | 116.684
4.5 | 0.9011 | 0.01189 | -0.0948 | 75.7864
5 | 0.9386 | 0.0136 | -0.0914 | 69.0147
5.5 | 0.9758 | 0.01522 | -0.0877 | 64.113
6 | 1.0139 | 0.01664 | -0.0843 | 60.9315
6.5 | 1.0387 | 0.01971 | -0.0788 | 52.6991
7 | 1.0807 | 0.02112 | -0.0759 | 51.1695
7.5 | 1.1332 | 0.02539 | -0.0753 | 44.6317
8 | 1.1813 | 0.03128 | -0.0732 | 37.7653
8.5 | 1.2097 | 0.03695 | -0.0685 | 32.7388
9 | 1.2123 | 0.04479 | -0.0614 | 27.0663
9.5 | 1.1883 | 0.05223 | -0.0522 | 22.7513
10 | 1.1541 | 0.05992 | -0.0452 | 19.2607
10.5 | 1.1146 | 0.06868 | -0.0418 | 16.2289
11 | 1.0733 | 0.0793 | -0.0425 | 13.5347
11.5 | 1.0305 | 0.09239 | -0.0481 | 11.1538
12.5 | 0.9562 | 0.13667 | -0.0735 | 6.9964
13 | 0.9595 | 0.15165 | -0.0826 | 6.3271
13.5 | 0.9616 | 0.16474 | -0.0899 | 5.8371
14 | 0.9671 | 0.17574 | -0.0959 | 5.503

## 31. Re 500k Mach 0.50 (1)
BIGFOIL.COM POLAR EXPORT
NACA65-509 a=0.8
NACA65-509 a=0.8 |  |  |  | Cl Max: | 1.229 | at alpha= | 20 | deg
JavaFoil+Calcfoil stall+Eppler ext transition |  |  |  | L/D Max: | 115.873 | at alpha= | 3 | deg
Re: | 500000 |  |  | Cd Min: | 0.00671 | at alpha= | 0 | deg
Mach: | 0.5 |  |  | Cl=0 at alpha= | -3.902 | deg
|  |  |  | @ Cl=0.1, Cd= | 0.032465
|  |  |  | @ Cl=0.4, Cd= | 0.0079285
|  |  |  | @ Cl=0.6, Cd= | 0.0068824
alpha (deg) | Cl | Cd | Cm | Cl/Cd
-20 | -0.858 | 0.2169 | -0.046 | -3.955
-19.5 | -0.832 | 0.21332 | -0.046 | -3.899
-19 | -0.806 | 0.20844 | -0.047 | -3.865
-18.5 | -0.778 | 0.19963 | -0.045 | -3.895
-18 | -0.751 | 0.19034 | -0.045 | -3.947
-17.5 | -0.725 | 0.18749 | -0.045 | -3.867
-17 | -0.699 | 0.18477 | -0.045 | -3.781
-16.5 | -0.672 | 0.18039 | -0.045 | -3.727
-16 | -0.646 | 0.17728 | -0.046 | -3.644
-15.5 | -0.618 | 0.16414 | -0.044 | -3.767
-15 | -0.592 | 0.16048 | -0.043 | -3.687
-14.5 | -0.565 | 0.15498 | -0.043 | -3.648
-14 | -0.539 | 0.15253 | -0.044 | -3.533
-13.5 | -0.512 | 0.14867 | -0.044 | -3.446
-13 | -0.486 | 0.14361 | -0.044 | -3.383
-12.5 | -0.459 | 0.14007 | -0.045 | -3.279
-12 | -0.432 | 0.12486 | -0.042 | -3.459
-11.5 | -0.405 | 0.11957 | -0.042 | -3.39
-11 | -0.379 | 0.11608 | -0.042 | -3.262
-10.5 | -0.352 | 0.11139 | -0.042 | -3.161
-10 | -0.325 | 0.10663 | -0.043 | -3.052
-9.5 | -0.299 | 0.11234 | -0.043 | -2.66
-9 | -0.272 | 0.10416 | -0.041 | -2.61
-8.5 | -0.245 | 0.09332 | -0.04 | -2.626
-8 | -0.218 | 0.08966 | -0.04 | -2.436
-7.5 | -0.192 | 0.08808 | -0.04 | -2.177
-7 | -0.165 | 0.08585 | -0.041 | -1.924
-6.5 | -0.138 | 0.08041 | -0.041 | -1.722
-6 | -0.112 | 0.06336 | -0.039 | -1.764
-5.5 | -0.085 | 0.0501 | -0.038 | -1.699
-5 | -0.086 | 0.05028 | -0.036 | -1.72
-4.5 | -0.056 | 0.03927 | -0.038 | -1.432
-4 | -0.01 | 0.03584 | -0.041 | -0.277
-3.5 | 0.041 | 0.03372 | -0.041 | 1.23
-3 | 0.095 | 0.03258 | -0.042 | 2.919
-2.5 | 0.149 | 0.03134 | -0.044 | 4.77
-2 | 0.254 | 0.00801 | -0.107 | 31.701
-1.5 | 0.322 | 0.00797 | -0.107 | 40.389
-1 | 0.39 | 0.00793 | -0.108 | 49.168
-0.5 | 0.458 | 0.00792 | -0.109 | 57.91
0 | 0.524 | 0.00671 | -0.109 | 78.068
0.5 | 0.59 | 0.00686 | -0.11 | 86.105
1 | 0.657 | 0.00701 | -0.11 | 93.726
1.5 | 0.723 | 0.00719 | -0.111 | 100.615
2 | 0.786 | 0.00737 | -0.111 | 106.582
2.5 | 0.848 | 0.0076 | -0.112 | 111.574
3 | 0.91 | 0.00785 | -0.112 | 115.873
3.5 | 0.964 | 0.01429 | -0.112 | 67.469
4 | 1.015 | 0.01507 | -0.113 | 67.335
4.5 | 1.055 | 0.01591 | -0.113 | 66.284
5 | 0.881 | 0.03781 | -0.051 | 23.309
5.5 | 0.872 | 0.04195 | -0.04 | 20.789
6 | 0.791 | 0.04829 | -0.038 | 16.381
6.5 | 0.546 | 0.05294 | -0.041 | 10.304
7 | 0.571 | 0.06829 | -0.042 | 8.365
7.5 | 0.597 | 0.08447 | -0.046 | 7.072
8 | 0.623 | 0.08932 | -0.047 | 6.974
8.5 | 0.648 | 0.09788 | -0.046 | 6.623
9 | 0.674 | 0.09844 | -0.048 | 6.847
9.5 | 0.7 | 0.10271 | -0.052 | 6.816
10 | 0.725 | 0.11573 | -0.051 | 6.267
10.5 | 0.75 | 0.11865 | -0.052 | 6.325
11 | 0.776 | 0.12289 | -0.052 | 6.312
11.5 | 0.802 | 0.13084 | -0.057 | 6.131
12 | 0.827 | 0.1293 | -0.058 | 6.398
12.5 | 0.852 | 0.13891 | -0.058 | 6.134
13 | 0.877 | 0.14256 | -0.058 | 6.152
13.5 | 0.904 | 0.15141 | -0.063 | 5.969
14 | 0.928 | 0.15635 | -0.063 | 5.938
14.5 | 0.953 | 0.16341 | -0.063 | 5.833
15 | 0.978 | 0.16466 | -0.064 | 5.94
15.5 | 1.005 | 0.17588 | -0.068 | 5.713
16 | 1.029 | 0.18588 | -0.068 | 5.536
16.5 | 1.054 | 0.18713 | -0.069 | 5.631
17 | 1.078 | 0.19694 | -0.07 | 5.476
17.5 | 1.105 | 0.2062 | -0.073 | 5.36
18 | 1.129 | 0.20003 | -0.073 | 5.646
18.5 | 1.153 | 0.21376 | -0.073 | 5.396
19 | 1.178 | 0.21669 | -0.074 | 5.435
19.5 | 1.205 | 0.22159 | -0.077 | 5.436
20 | 1.229 | 0.22417 | -0.078 | 5.482

## 32. Re 500k Mach 0.50 (2)
BIGFOIL.COM POLAR EXPORT
NACA65-509 a=0.8
NACA65-509 a=0.8 |  |  |  | Cl Max: | 1.2501 | at alpha= | 20 | deg
XFOIL ncrit=9 |  |  |  | L/D Max: | 177.305 | at alpha= | -2 | deg
Re: | 500000 |  |  | Cd Min: | 0.31609 | at alpha= | 20 | deg
Mach: | 0.5 |  |  | Cl=0 at alpha= | -4.033 | deg
|  |  |  | @ Cl=0.1, Cd= | 0.0036436
|  |  |  | @ Cl=0.4, Cd= | 0.0074603
|  |  |  | @ Cl=0.6, Cd= | 0.0072595
alpha (deg) | Cl | Cd | Cm | Cl/Cd
-20 | -0.6713 | 0.25943 | 0.0218 | -2.5876
-19.5 | -0.6487 | 0.25161 | 0.0167 | -2.5782
-19 | -0.6256 | 0.24362 | 0.0114 | -2.5679
-18.5 | -0.6024 | 0.23565 | 0.0064 | -2.5563
-18 | -0.579 | 0.22818 | 0.0008 | -2.5375
-17.5 | -0.5573 | 0.22076 | -0.0044 | -2.5245
-17 | -0.5363 | 0.21342 | -0.0095 | -2.5129
-16 | -0.4929 | 0.19701 | -0.0183 | -2.5019
-15.5 | -0.4715 | 0.18863 | -0.0216 | -2.4996
-15 | -0.4511 | 0.18114 | -0.0256 | -2.4903
-14.5 | -0.4312 | 0.17382 | -0.0295 | -2.4807
-14 | -0.4118 | 0.16642 | -0.0334 | -2.4745
-13.5 | -0.3932 | 0.15906 | -0.0372 | -2.472
-13 | -0.377 | 0.15247 | -0.0415 | -2.4726
-12.5 | -0.3671 | 0.14637 | -0.0452 | -2.508
-12 | -0.3649 | 0.14122 | -0.0453 | -2.5839
-11.5 | -0.3575 | 0.13387 | -0.0424 | -2.6705
-11 | -0.332 | 0.12567 | -0.0487 | -2.6418
-10.5 | -0.3077 | 0.11772 | -0.0548 | -2.6138
-10 | -0.2821 | 0.10961 | -0.0616 | -2.5737
-9.5 | -0.2534 | 0.10158 | -0.0701 | -2.4946
-9 | -0.227 | 0.0938 | -0.0804 | -2.42
-8.5 | -0.1974 | 0.08547 | -0.0892 | -2.3096
-8 | -0.1758 | 0.07611 | -0.0971 | -2.3098
-7.5 | -0.1523 | 0.06947 | -0.1005 | -2.1923
-7 | -0.1397 | 0.06342 | -0.1041 | -2.2028
-6.5 | -0.1397 | 0.05768 | -0.1066 | -2.422
-6 | -0.1231 | 0.05015 | -0.1174 | -2.4546
-5.5 | -0.1022 | 0.04344 | -0.121 | -2.3527
-5 | -0.0795 | 0.01994 | -0.1141 | -3.987
-4.5 | -0.0481 | 0.0131 | -0.116 | -3.6718
-4 | 0.0034 | 0.00913 | -0.1166 | 0.3724
-3.5 | 0.0614 | 0.00475 | -0.117 | 12.9263
-3 | 0.1242 | 0.00295 | -0.1169 | 42.1017
-2.5 | 0.1871 | 0.00198 | -0.1163 | 94.4949
-2 | 0.25 | 0.00141 | -0.1162 | 177.305
-1.5 | 0.3256 | 0.00949 | -0.1216 | 34.3098
-1 | 0.3877 | 0.0075 | -0.1225 | 51.6933
-0.5 | 0.4497 | 0.0073 | -0.1214 | 61.6027
0 | 0.5115 | 0.0073 | -0.1201 | 70.0685
0.5 | 0.5773 | 0.00727 | -0.1202 | 79.4085
1 | 0.6424 | 0.00724 | -0.1201 | 88.7293
2 | 0.7682 | 0.00724 | -0.1186 | 106.105
2.5 | 0.8391 | 0.00718 | -0.119 | 116.8663
3 | 0.8987 | 0.00727 | -0.1167 | 123.6176
3.5 | 0.9525 | 0.00781 | -0.1134 | 121.959
4 | 0.9456 | 0.01126 | -0.1011 | 83.9787
4.5 | 0.9501 | 0.01418 | -0.0911 | 67.0028
5 | 0.9829 | 0.01594 | -0.085 | 61.6625
5.5 | 1.0061 | 0.01847 | -0.078 | 54.4721
6 | 1.038 | 0.02109 | -0.072 | 49.2176
6.5 | 1.082 | 0.0253 | -0.0673 | 42.7668
7 | 1.1379 | 0.0301 | -0.0633 | 37.804
7.5 | 1.1548 | 0.03691 | -0.0567 | 31.2869
8 | 1.1434 | 0.04414 | -0.0498 | 25.9039
8.5 | 1.1185 | 0.05238 | -0.0449 | 21.3536
9 | 1.0862 | 0.06221 | -0.0436 | 17.4602
9.5 | 1.0511 | 0.07404 | -0.0466 | 14.1964
10 | 1.017 | 0.08842 | -0.0542 | 11.5019
10.5 | 0.9919 | 0.10593 | -0.066 | 9.3637
11 | 0.9795 | 0.12332 | -0.0767 | 7.9428
11.5 | 0.974 | 0.13779 | -0.0849 | 7.0687
12 | 0.8228 | 0.13932 | -0.0819 | 5.9058
12.5 | 0.9803 | 0.16494 | -0.0997 | 5.9434
13 | 0.9926 | 0.17304 | -0.1029 | 5.7362
13.5 | 1.0016 | 0.18556 | -0.1094 | 5.3977
14 | 1.0167 | 0.19678 | -0.1155 | 5.1667
14.5 | 1.0334 | 0.20773 | -0.1217 | 4.9747
15 | 1.0489 | 0.21886 | -0.13 | 4.7926
15.5 | 1.0674 | 0.22905 | -0.136 | 4.6601
16 | 1.0865 | 0.23876 | -0.1416 | 4.5506
16.5 | 1.1061 | 0.24804 | -0.1469 | 4.4594
17 | 1.1267 | 0.25711 | -0.1517 | 4.3822
17.5 | 1.1488 | 0.26816 | -0.1555 | 4.284
18 | 1.1688 | 0.27814 | -0.1616 | 4.2022
18.5 | 1.1874 | 0.28763 | -0.1684 | 4.1282
19 | 1.2078 | 0.29727 | -0.1765 | 4.063
19.5 | 1.229 | 0.30683 | -0.1824 | 4.0055
20 | 1.2501 | 0.31609 | -0.1882 | 3.9549

## 33. Re 750k Mach 0.00 (1)
BIGFOIL.COM POLAR EXPORT
NACA65-509 a=0.8
NACA65-509 a=0.8 |  |  |  | Cl Max: | 1.1 | at alpha= | 6.5 | deg
JavaFoil+Calcfoil stall+Eppler ext transition |  |  |  | L/D Max: | 138.102 | at alpha= | 2 | deg
Re: | 750000 |  |  | Cd Min: | 0.00477 | at alpha= | -0.5 | deg
Mach: | 0 |  |  | Cl=0 at alpha= | -3.9022 | deg
|  |  |  | @ Cl=0.1, Cd= | 0.0083454
|  |  |  | @ Cl=0.4, Cd= | 0.0047721
|  |  |  | @ Cl=0.6, Cd= | 0.004875
alpha (deg) | Cl | Cd | Cm | Cl/Cd
-15.5 | -0.254 | 0.14958 | -0.032 | -1.697
-15 | -0.268 | 0.1407 | -0.032 | -1.905
-14.5 | -0.282 | 0.1332 | -0.032 | -2.12
-14 | -0.297 | 0.12512 | -0.032 | -2.372
-13.5 | -0.311 | 0.11581 | -0.032 | -2.686
-13 | -0.325 | 0.10857 | -0.032 | -2.99
-12.5 | -0.337 | 0.10228 | -0.031 | -3.297
-12 | -0.348 | 0.09397 | -0.031 | -3.707
-11.5 | -0.357 | 0.08836 | -0.03 | -4.044
-11 | -0.364 | 0.0821 | -0.031 | -4.432
-10.5 | -0.366 | 0.07827 | -0.031 | -4.679
-10 | -0.361 | 0.072 | -0.03 | -5.008
-9.5 | -0.351 | 0.06922 | -0.03 | -5.076
-9 | -0.338 | 0.06567 | -0.029 | -5.15
-8.5 | -0.321 | 0.05923 | -0.03 | -5.422
-8 | -0.3 | 0.05455 | -0.03 | -5.499
-7.5 | -0.275 | 0.05097 | -0.031 | -5.391
-7 | -0.246 | 0.04729 | -0.033 | -5.197
-6.5 | -0.213 | 0.04409 | -0.034 | -4.834
-6 | -0.177 | 0.04166 | -0.035 | -4.252
-5.5 | -0.138 | 0.03893 | -0.037 | -3.553
-5 | -0.097 | 0.03668 | -0.037 | -2.646
-4.5 | -0.054 | 0.03482 | -0.037 | -1.544
-4 | -0.009 | 0.03315 | -0.038 | -0.273
-3.5 | 0.037 | 0.03174 | -0.04 | 1.161
-3 | 0.104 | 0.00686 | -0.092 | 15.12
-2.5 | 0.162 | 0.0068 | -0.092 | 23.84
-2 | 0.221 | 0.0064 | -0.093 | 34.456
-1.5 | 0.279 | 0.00633 | -0.093 | 44.148
-1 | 0.338 | 0.00621 | -0.094 | 54.41
-0.5 | 0.397 | 0.00477 | -0.094 | 83.19
0 | 0.455 | 0.00481 | -0.095 | 94.457
0.5 | 0.513 | 0.00485 | -0.095 | 105.83
1 | 0.571 | 0.00486 | -0.096 | 117.391
1.5 | 0.629 | 0.00489 | -0.096 | 128.478
2 | 0.684 | 0.00496 | -0.097 | 138.102
2.5 | 0.741 | 0.00615 | -0.097 | 120.486
3 | 0.796 | 0.00629 | -0.098 | 126.558
3.5 | 0.847 | 0.01139 | -0.098 | 74.407
4 | 0.898 | 0.01188 | -0.099 | 75.582
4.5 | 0.946 | 0.01237 | -0.099 | 76.506
5 | 0.991 | 0.01289 | -0.099 | 76.892
5.5 | 1.032 | 0.01351 | -0.1 | 76.401
6 | 1.069 | 0.01408 | -0.1 | 75.909
6.5 | 1.1 | 0.01476 | -0.101 | 74.554
7 | 0.912 | 0.04505 | -0.044 | 20.243
7.5 | 0.919 | 0.04839 | -0.042 | 18.991
8 | 0.918 | 0.05258 | -0.038 | 17.455
8.5 | 0.91 | 0.05725 | -0.038 | 15.893
9 | 0.894 | 0.06043 | -0.036 | 14.795
9.5 | 0.872 | 0.06544 | -0.036 | 13.32
10 | 0.843 | 0.07074 | -0.035 | 11.919
10.5 | 0.81 | 0.07688 | -0.035 | 10.535
11 | 0.773 | 0.08335 | -0.036 | 9.277
11.5 | 0.734 | 0.08945 | -0.036 | 8.205

## 34. Re 750k Mach 0.00 (2)
BIGFOIL.COM POLAR EXPORT
NACA65-509 a=0.8
NACA65-509 a=0.8 |  |  |  | Cl Max: | 1.3128 | at alpha= | 10.5 | deg
XFOIL ncrit=9 |  |  |  | L/D Max: | 138.723 | at alpha= | 3 | deg
Re: | 750000 |  |  | Cd Min: | 0.23638 | at alpha= | -20 | deg
Mach: | 0 |  |  | Cl=0 at alpha= | -4.0643 | deg
|  |  |  | @ Cl=0.1, Cd= | 0.0096135
|  |  |  | @ Cl=0.4, Cd= | 0.0055139
|  |  |  | @ Cl=0.6, Cd= | 0.00546
alpha (deg) | Cl | Cd | Cm | Cl/Cd
-20 | -0.6129 | 0.23638 | 0.0164 | -2.5929
-19.5 | -0.5956 | 0.23008 | 0.0124 | -2.5887
-19 | -0.5774 | 0.22336 | 0.0083 | -2.5851
-18.5 | -0.5596 | 0.21676 | 0.0041 | -2.5817
-18 | -0.5428 | 0.21023 | -0.0001 | -2.5819
-17.5 | -0.5268 | 0.20367 | -0.0043 | -2.5865
-17 | -0.5111 | 0.19697 | -0.0082 | -2.5948
-16 | -0.4797 | 0.18239 | -0.0145 | -2.6301
-15.5 | -0.4643 | 0.17599 | -0.0177 | -2.6382
-15 | -0.4492 | 0.16939 | -0.021 | -2.6519
-14.5 | -0.4348 | 0.1628 | -0.0241 | -2.6708
-14 | -0.4208 | 0.15602 | -0.0273 | -2.6971
-13.5 | -0.4076 | 0.149 | -0.0303 | -2.7356
-13 | -0.3952 | 0.14207 | -0.0339 | -2.7817
-12.5 | -0.3868 | 0.13505 | -0.0376 | -2.8641
-12 | -0.377 | 0.12818 | -0.0403 | -2.9412
-11.5 | -0.3717 | 0.12001 | -0.0417 | -3.0972
-11 | -0.3684 | 0.11555 | -0.0409 | -3.1882
-10.5 | -0.3475 | 0.10814 | -0.0467 | -3.2134
-10 | -0.3248 | 0.10017 | -0.0537 | -3.2425
-9.5 | -0.299 | 0.09173 | -0.0622 | -3.2596
-9 | -0.2703 | 0.08249 | -0.0737 | -3.2768
-8.5 | -0.2492 | 0.07392 | -0.0823 | -3.3712
-8 | -0.2485 | 0.06672 | -0.0866 | -3.7245
-7.5 | -0.2479 | 0.05769 | -0.0952 | -4.2971
-7 | -0.2489 | 0.04512 | -0.1013 | -5.5164
-6.5 | -0.2236 | 0.0395 | -0.1034 | -5.6608
-6 | -0.1868 | 0.03428 | -0.1046 | -5.4492
-5.5 | -0.1357 | 0.03039 | -0.1043 | -4.4653
-5 | -0.092 | 0.02442 | -0.1043 | -3.7674
-4.5 | -0.0468 | 0.01548 | -0.1043 | -3.0233
-4 | 0.0069 | 0.01321 | -0.1039 | 0.52233
-3.5 | 0.06 | 0.01058 | -0.1035 | 5.6711
-3 | 0.1138 | 0.00928 | -0.1034 | 12.2629
-2.5 | 0.1692 | 0.00864 | -0.1034 | 19.5833
-2 | 0.2249 | 0.0079 | -0.1036 | 28.4684
-1.5 | 0.281 | 0.00746 | -0.1038 | 37.6676
-1 | 0.3338 | 0.00565 | -0.1046 | 59.0796
-0.5 | 0.389 | 0.00552 | -0.1045 | 70.471
0 | 0.4434 | 0.00549 | -0.1041 | 80.765
0.5 | 0.4992 | 0.00547 | -0.1043 | 91.2614
1 | 0.5549 | 0.00546 | -0.1044 | 101.63
1.5 | 0.6102 | 0.00546 | -0.1044 | 111.7582
2 | 0.664 | 0.00543 | -0.1041 | 122.2836
2.5 | 0.7191 | 0.00528 | -0.1038 | 136.1932
3 | 0.7713 | 0.00556 | -0.1032 | 138.723
3.5 | 0.8232 | 0.00596 | -0.1027 | 138.1208
4 | 0.8624 | 0.00742 | -0.1002 | 116.2264
4.5 | 0.885 | 0.0106 | -0.0956 | 83.4906
5 | 0.9265 | 0.01201 | -0.0934 | 77.144
5.5 | 0.9734 | 0.01279 | -0.0921 | 76.1063
6 | 1.0125 | 0.01423 | -0.0895 | 71.1525
6.5 | 1.0567 | 0.01511 | -0.0878 | 69.9338
7 | 1.0863 | 0.01739 | -0.0837 | 62.4669
7.5 | 1.128 | 0.0184 | -0.0817 | 61.3043
8 | 1.1642 | 0.01975 | -0.0788 | 58.9468
8.5 | 1.1989 | 0.0229 | -0.076 | 52.3537
9 | 1.2387 | 0.02542 | -0.0739 | 48.7293
9.5 | 1.2754 | 0.02887 | -0.0716 | 44.1773
10 | 1.2993 | 0.03142 | -0.0675 | 41.3526
10.5 | 1.3128 | 0.03517 | -0.0624 | 37.3273
11 | 1.2871 | 0.04406 | -0.0539 | 29.2124
11.5 | 1.2588 | 0.05171 | -0.0473 | 24.3435
12 | 1.2222 | 0.06076 | -0.0431 | 20.1152
13 | 1.0125 | 0.1184 | -0.0638 | 8.5515
13.5 | 0.9722 | 0.15207 | -0.0816 | 6.3931
14 | 0.9698 | 0.16508 | -0.0886 | 5.8747
14.5 | 0.973 | 0.17627 | -0.0945 | 5.5199
15 | 0.9798 | 0.18607 | -0.0998 | 5.2658
15.5 | 0.9892 | 0.19475 | -0.1045 | 5.0793

## 35. Re 750k Mach 0.10 (1)
BIGFOIL.COM POLAR EXPORT
NACA65-509 a=0.8
NACA65-509 a=0.8 |  |  |  | Cl Max: | 1.102 | at alpha= | 6.5 | deg
JavaFoil+Calcfoil stall+Eppler ext transition |  |  |  | L/D Max: | 139.134 | at alpha= | 2 | deg
Re: | 750000 |  |  | Cd Min: | 0.00476 | at alpha= | -0.5 | deg
Mach: | 0.1 |  |  | Cl=0 at alpha= | -3.9022 | deg
|  |  |  | @ Cl=0.1, Cd= | 0.008349
|  |  |  | @ Cl=0.4, Cd= | 0.0047605
|  |  |  | @ Cl=0.6, Cd= | 0.0049069
alpha (deg) | Cl | Cd | Cm | Cl/Cd
-15.5 | -0.216 | 0.15596 | -0.033 | -1.388
-15 | -0.232 | 0.1514 | -0.033 | -1.533
-14.5 | -0.248 | 0.13879 | -0.032 | -1.789
-14 | -0.265 | 0.1261 | -0.032 | -2.1
-13.5 | -0.281 | 0.11973 | -0.032 | -2.35
-13 | -0.298 | 0.11086 | -0.032 | -2.684
-12.5 | -0.313 | 0.10361 | -0.032 | -3.02
-12 | -0.327 | 0.09593 | -0.031 | -3.408
-11.5 | -0.339 | 0.08934 | -0.031 | -3.794
-11 | -0.349 | 0.08285 | -0.032 | -4.207
-10.5 | -0.354 | 0.07937 | -0.031 | -4.458
-10 | -0.351 | 0.07237 | -0.031 | -4.845
-9.5 | -0.344 | 0.07071 | -0.03 | -4.86
-9 | -0.332 | 0.06688 | -0.03 | -4.971
-8.5 | -0.317 | 0.0596 | -0.03 | -5.321
-8 | -0.297 | 0.05627 | -0.03 | -5.283
-7.5 | -0.273 | 0.05112 | -0.031 | -5.344
-7 | -0.245 | 0.0476 | -0.032 | -5.147
-6.5 | -0.213 | 0.04431 | -0.034 | -4.805
-6 | -0.177 | 0.04179 | -0.035 | -4.241
-5.5 | -0.139 | 0.039 | -0.037 | -3.554
-5 | -0.097 | 0.03668 | -0.037 | -2.653
-4.5 | -0.054 | 0.03488 | -0.037 | -1.547
-4 | -0.009 | 0.03317 | -0.038 | -0.274
-3.5 | 0.037 | 0.0318 | -0.04 | 1.164
-3 | 0.104 | 0.00686 | -0.092 | 15.186
-2.5 | 0.163 | 0.00681 | -0.093 | 23.915
-2 | 0.222 | 0.00638 | -0.093 | 34.742
-1.5 | 0.281 | 0.0063 | -0.094 | 44.541
-1 | 0.34 | 0.0062 | -0.094 | 54.771
-0.5 | 0.399 | 0.00476 | -0.095 | 83.794
0 | 0.457 | 0.00479 | -0.095 | 95.413
0.5 | 0.515 | 0.00483 | -0.096 | 106.608
1 | 0.574 | 0.00488 | -0.096 | 117.482
1.5 | 0.632 | 0.00494 | -0.097 | 127.897
2 | 0.688 | 0.00494 | -0.097 | 139.134
2.5 | 0.744 | 0.00617 | -0.098 | 120.646
3 | 0.8 | 0.00631 | -0.098 | 126.668
3.5 | 0.851 | 0.01145 | -0.099 | 74.353
4 | 0.902 | 0.01194 | -0.099 | 75.599
4.5 | 0.95 | 0.01244 | -0.1 | 76.38
5 | 0.995 | 0.01296 | -0.1 | 76.789
5.5 | 1.035 | 0.0136 | -0.1 | 76.112
6 | 1.072 | 0.01419 | -0.101 | 75.493
6.5 | 1.102 | 0.01484 | -0.101 | 74.272
7 | 0.913 | 0.04491 | -0.046 | 20.333
7.5 | 0.917 | 0.04829 | -0.041 | 19
8 | 0.914 | 0.05319 | -0.038 | 17.188
8.5 | 0.903 | 0.05719 | -0.037 | 15.786
9 | 0.883 | 0.06067 | -0.036 | 14.56
9.5 | 0.857 | 0.06575 | -0.035 | 13.027
10 | 0.823 | 0.07129 | -0.035 | 11.55
10.5 | 0.785 | 0.07693 | -0.035 | 10.207
11 | 0.743 | 0.08405 | -0.036 | 8.845
11.5 | 0.699 | 0.08967 | -0.037 | 7.797

## 36. Re 750k Mach 0.10 (2)
BIGFOIL.COM POLAR EXPORT
NACA65-509 a=0.8
NACA65-509 a=0.8 |  |  |  | Cl Max: | 1.2997 | at alpha= | 10.5 | deg
XFOIL ncrit=9 |  |  |  | L/D Max: | 138.996 | at alpha= | 3 | deg
Re: | 750000 |  |  | Cd Min: | 0.23702 | at alpha= | -20 | deg
Mach: | 0.1 |  |  | Cl=0 at alpha= | -4.0716 | deg
|  |  |  | @ Cl=0.1, Cd= | 0.009696
|  |  |  | @ Cl=0.4, Cd= | 0.0055251
|  |  |  | @ Cl=0.6, Cd= | 0.00548
alpha (deg) | Cl | Cd | Cm | Cl/Cd
-20 | -0.6145 | 0.23702 | 0.0166 | -2.5926
-19.5 | -0.5971 | 0.23068 | 0.0125 | -2.5884
-19 | -0.5786 | 0.2239 | 0.0084 | -2.5842
-18.5 | -0.5607 | 0.21728 | 0.0042 | -2.5805
-18 | -0.5438 | 0.21073 | -0.0001 | -2.5806
-17.5 | -0.5276 | 0.20415 | -0.0043 | -2.5844
-16 | -0.4798 | 0.18284 | -0.0145 | -2.6242
-15.5 | -0.4642 | 0.17641 | -0.0177 | -2.6314
-15 | -0.4489 | 0.16977 | -0.0211 | -2.6442
-14.5 | -0.4344 | 0.16315 | -0.0243 | -2.6626
-14 | -0.4202 | 0.15635 | -0.0274 | -2.6876
-13.5 | -0.4066 | 0.14928 | -0.0305 | -2.7237
-13 | -0.3943 | 0.14238 | -0.0342 | -2.7693
-12.5 | -0.3858 | 0.13537 | -0.0378 | -2.85
-12 | -0.3758 | 0.12851 | -0.0406 | -2.9243
-11.5 | -0.37 | 0.12048 | -0.0417 | -3.071
-11 | -0.366 | 0.11589 | -0.0412 | -3.1582
-10.5 | -0.3447 | 0.1084 | -0.0471 | -3.1799
-10 | -0.3217 | 0.10037 | -0.0542 | -3.2051
-9.5 | -0.2958 | 0.09192 | -0.0628 | -3.218
-9 | -0.2673 | 0.0828 | -0.0741 | -3.2283
-8.5 | -0.2463 | 0.07429 | -0.0825 | -3.3154
-8 | -0.2442 | 0.06708 | -0.0868 | -3.6404
-7.5 | -0.2451 | 0.05834 | -0.095 | -4.2012
-7 | -0.2472 | 0.04601 | -0.1014 | -5.3727
-6.5 | -0.2226 | 0.04036 | -0.1036 | -5.5154
-6 | -0.1865 | 0.03496 | -0.105 | -5.3347
-5.5 | -0.1357 | 0.03084 | -0.1048 | -4.4001
-5 | -0.0921 | 0.02478 | -0.1049 | -3.7167
-4.5 | -0.0473 | 0.0158 | -0.1049 | -2.9937
-4 | 0.0079 | 0.01484 | -0.1046 | 0.53235
-3.5 | 0.0603 | 0.01074 | -0.1041 | 5.6145
-3 | 0.1143 | 0.00932 | -0.1039 | 12.2639
-2.5 | 0.1699 | 0.00866 | -0.104 | 19.6189
-2 | 0.226 | 0.00792 | -0.1042 | 28.5354
-1.5 | 0.2825 | 0.00749 | -0.1044 | 37.717
-1 | 0.3356 | 0.00566 | -0.1052 | 59.2933
-0.5 | 0.3911 | 0.00553 | -0.1051 | 70.7233
0 | 0.4458 | 0.0055 | -0.1047 | 81.0545
0.5 | 0.502 | 0.00548 | -0.1048 | 91.6058
1 | 0.558 | 0.00548 | -0.1049 | 101.8248
1.5 | 0.6136 | 0.00548 | -0.105 | 111.9708
2 | 0.6678 | 0.00545 | -0.1046 | 122.5321
2.5 | 0.7231 | 0.00529 | -0.1043 | 136.6919
3 | 0.7756 | 0.00558 | -0.1037 | 138.9964
3.5 | 0.8277 | 0.00599 | -0.1031 | 138.1803
4 | 0.8653 | 0.0076 | -0.1003 | 113.8553
4.5 | 0.8878 | 0.01078 | -0.0956 | 82.3562
5 | 0.9306 | 0.01206 | -0.0935 | 77.1642
5.5 | 0.9772 | 0.01289 | -0.0921 | 75.8107
6 | 1.0162 | 0.01435 | -0.0893 | 70.8153
6.5 | 1.0601 | 0.01526 | -0.0875 | 69.4692
7 | 1.0898 | 0.01752 | -0.0833 | 62.2032
7.5 | 1.13 | 0.0187 | -0.0808 | 60.4278
8 | 1.1653 | 0.02015 | -0.0777 | 57.8313
8.5 | 1.2023 | 0.02344 | -0.0751 | 51.2927
9 | 1.2437 | 0.02661 | -0.0732 | 46.7381
9.5 | 1.2775 | 0.03054 | -0.0704 | 41.8304
10 | 1.2962 | 0.03339 | -0.0655 | 38.82
10.5 | 1.2997 | 0.03816 | -0.0593 | 34.0592
11 | 1.2709 | 0.0463 | -0.0511 | 27.4492
11.5 | 1.2391 | 0.05466 | -0.0452 | 22.6692
13 | 0.9792 | 0.13885 | -0.0749 | 7.0522
13.5 | 0.9701 | 0.15419 | -0.0832 | 6.2916
14 | 0.969 | 0.16691 | -0.0899 | 5.8055
14.5 | 0.973 | 0.17798 | -0.0959 | 5.4669
15 | 0.9804 | 0.18776 | -0.1011 | 5.2216
15.5 | 0.9903 | 0.19643 | -0.1059 | 5.0415

## 37. Re 750k Mach 0.25 (1)
BIGFOIL.COM POLAR EXPORT
NACA65-509 a=0.8
NACA65-509 a=0.8 |  |  |  | Cl Max: | 1.086 | at alpha= | 6 | deg
JavaFoil+Calcfoil stall+Eppler ext transition |  |  |  | L/D Max: | 130.6 | at alpha= | 1.5 | deg
Re: | 750000 |  |  | Cd Min: | 0.00476 | at alpha= | -0.5 | deg
Mach: | 0.25 |  |  | Cl=0 at alpha= | -3.9043 | deg
|  |  |  | @ Cl=0.1, Cd= | 0.0094745
|  |  |  | @ Cl=0.4, Cd= | 0.0050043
|  |  |  | @ Cl=0.6, Cd= | 0.08667
alpha (deg) | Cl | Cd | Cm | Cl/Cd
-14 | -0.057 | 0.11018 | -0.036 | -0.518
-13.5 | -0.054 | 0.10596 | -0.036 | -0.512
-13 | -0.051 | 0.10092 | -0.036 | -0.509
-12.5 | -0.049 | 0.09676 | -0.036 | -0.502
-12 | -0.107 | 0.11395 | -0.035 | -0.941
-11.5 | -0.164 | 0.10474 | -0.034 | -1.564
-11 | -0.207 | 0.0917 | -0.034 | -2.258
-10.5 | -0.242 | 0.08463 | -0.034 | -2.855
-10 | -0.262 | 0.07765 | -0.034 | -3.371
-9.5 | -0.275 | 0.07214 | -0.033 | -3.817
-9 | -0.282 | 0.06772 | -0.033 | -4.165
-8.5 | -0.282 | 0.06141 | -0.033 | -4.585
-8 | -0.274 | 0.0566 | -0.032 | -4.837
-7.5 | -0.259 | 0.05497 | -0.031 | -4.708
-7 | -0.237 | 0.04903 | -0.032 | -4.84
-6.5 | -0.21 | 0.04567 | -0.034 | -4.593
-6 | -0.177 | 0.04297 | -0.035 | -4.117
-5.5 | -0.14 | 0.03956 | -0.037 | -3.53
-5 | -0.099 | 0.03729 | -0.038 | -2.647
-4.5 | -0.055 | 0.03511 | -0.038 | -1.567
-4 | -0.009 | 0.03352 | -0.038 | -0.277
-3.5 | 0.038 | 0.0321 | -0.039 | 1.18
-3 | 0.107 | 0.00692 | -0.094 | 15.445
-2.5 | 0.167 | 0.00657 | -0.095 | 25.44
-2 | 0.228 | 0.00642 | -0.096 | 35.468
-1.5 | 0.288 | 0.00631 | -0.096 | 45.706
-1 | 0.349 | 0.00625 | -0.097 | 55.819
-0.5 | 0.41 | 0.00476 | -0.097 | 86.068
0 | 0.47 | 0.00481 | -0.098 | 97.613
0.5 | 0.53 | 0.00486 | -0.098 | 108.856
1 | 0.589 | 0.00492 | -0.099 | 119.774
1.5 | 0.649 | 0.00497 | -0.1 | 130.6
2 | 0.706 | 0.00611 | -0.1 | 115.596
2.5 | 0.764 | 0.00627 | -0.101 | 121.774
3 | 0.821 | 0.00641 | -0.101 | 128.097
3.5 | 0.873 | 0.01175 | -0.101 | 74.263
4 | 0.924 | 0.01228 | -0.102 | 75.265
4.5 | 0.972 | 0.01284 | -0.102 | 75.735
5 | 1.016 | 0.01344 | -0.103 | 75.601
5.5 | 1.054 | 0.01413 | -0.103 | 74.575
6 | 1.086 | 0.01476 | -0.103 | 73.572
6.5 | 0.905 | 0.04284 | -0.047 | 21.124
7 | 0.91 | 0.04623 | -0.041 | 19.681
7.5 | 0.901 | 0.05011 | -0.04 | 17.981
8 | 0.878 | 0.05464 | -0.035 | 16.065
8.5 | 0.841 | 0.06123 | -0.036 | 13.735
9 | 0.79 | 0.06685 | -0.036 | 11.811
9.5 | 0.725 | 0.07594 | -0.035 | 9.548
10 | 0.649 | 0.08194 | -0.038 | 7.926
10.5 | 0.565 | 0.08404 | -0.039 | 6.718
11 | 0.472 | 0.08667 | -0.04 | 5.45

## 38. Re 750k Mach 0.25 (2)
BIGFOIL.COM POLAR EXPORT
NACA65-509 a=0.8
NACA65-509 a=0.8 |  |  |  | Cl Max: | 1.2447 | at alpha= | 9 | deg
XFOIL ncrit=9 |  |  |  | L/D Max: | 139.372 | at alpha= | 3 | deg
Re: | 750000 |  |  | Cd Min: | 0.17454 | at alpha= | 14 | deg
Mach: | 0.25 |  |  | Cl=0 at alpha= | -99 | deg
|  |  |  | @ Cl=0.1, Cd= | 0.00557
|  |  |  | @ Cl=0.4, Cd= | 0.00557
|  |  |  | @ Cl=0.6, Cd= | 0.0056043
alpha (deg) | Cl | Cd | Cm | Cl/Cd
0 | 0.4592 | 0.00557 | -0.1076 | 82.4417
0.5 | 0.5171 | 0.00558 | -0.1077 | 92.6703
1 | 0.5751 | 0.0056 | -0.1079 | 102.6964
1.5 | 0.6326 | 0.00561 | -0.108 | 112.7629
2 | 0.689 | 0.00563 | -0.1077 | 122.3801
2.5 | 0.7395 | 0.00547 | -0.1059 | 135.192
3 | 0.7986 | 0.00573 | -0.1062 | 139.3717
3.5 | 0.8518 | 0.00618 | -0.1054 | 137.8317
4 | 0.8808 | 0.00854 | -0.1008 | 103.1382
4.5 | 0.9057 | 0.0114 | -0.096 | 79.4474
5 | 0.9518 | 0.01244 | -0.0939 | 76.5113
5.5 | 0.9963 | 0.01351 | -0.0915 | 73.7454
6 | 1.0336 | 0.01506 | -0.0878 | 68.6321
6.5 | 1.0751 | 0.01619 | -0.085 | 66.4052
7 | 1.1006 | 0.01861 | -0.0794 | 59.1402
7.5 | 1.138 | 0.02064 | -0.0758 | 55.1357
8 | 1.183 | 0.02511 | -0.0741 | 47.1127
8.5 | 1.2247 | 0.02895 | -0.0714 | 42.304
9 | 1.2447 | 0.03659 | -0.066 | 34.0175
9.5 | 1.2299 | 0.04473 | -0.0569 | 27.4961
10 | 1.1981 | 0.05292 | -0.0485 | 22.6398
10.5 | 1.1574 | 0.06214 | -0.043 | 18.6257
11 | 1.115 | 0.07256 | -0.0418 | 15.3666
11.5 | 1.0725 | 0.08497 | -0.0454 | 12.6221
12 | 1.0312 | 0.10099 | -0.0546 | 10.2109
12.5 | 0.9996 | 0.12427 | -0.0701 | 8.0438
13 | 0.9816 | 0.14212 | -0.0802 | 6.9068
13.5 | 0.9619 | 0.16197 | -0.0894 | 5.9388
14 | 0.9708 | 0.17454 | -0.0963 | 5.562

## 39. Re 750k Mach 0.50 (1)
BIGFOIL.COM POLAR EXPORT
NACA65-509 a=0.8
NACA65-509 a=0.8 |  |  |  | Cl Max: | 1.229 | at alpha= | 20 | deg
JavaFoil+Calcfoil stall+Eppler ext transition |  |  |  | L/D Max: | 129.861 | at alpha= | 3 | deg
Re: | 750000 |  |  | Cd Min: | 0.00598 | at alpha= | 0 | deg
Mach: | 0.5 |  |  | Cl=0 at alpha= | -3.902 | deg
|  |  |  | @ Cl=0.1, Cd= | 0.031065
|  |  |  | @ Cl=0.4, Cd= | 0.0064424
|  |  |  | @ Cl=0.6, Cd= | 0.0061388
alpha (deg) | Cl | Cd | Cm | Cl/Cd
-20 | -0.858 | 0.20049 | -0.046 | -4.279
-19.5 | -0.832 | 0.19637 | -0.046 | -4.235
-19 | -0.806 | 0.1915 | -0.047 | -4.207
-18.5 | -0.778 | 0.18688 | -0.045 | -4.161
-18 | -0.751 | 0.17516 | -0.045 | -4.289
-17.5 | -0.725 | 0.17125 | -0.045 | -4.234
-17 | -0.699 | 0.17191 | -0.045 | -4.065
-16.5 | -0.672 | 0.16754 | -0.046 | -4.014
-16 | -0.646 | 0.16439 | -0.046 | -3.93
-15.5 | -0.619 | 0.15192 | -0.044 | -4.072
-15 | -0.592 | 0.14489 | -0.043 | -4.084
-14.5 | -0.565 | 0.14248 | -0.044 | -3.968
-14 | -0.539 | 0.13693 | -0.044 | -3.935
-13.5 | -0.512 | 0.13308 | -0.044 | -3.85
-13 | -0.486 | 0.1311 | -0.044 | -3.706
-12.5 | -0.459 | 0.12755 | -0.045 | -3.601
-12 | -0.432 | 0.1145 | -0.042 | -3.773
-11.5 | -0.405 | 0.11019 | -0.042 | -3.679
-11 | -0.379 | 0.10675 | -0.043 | -3.548
-10.5 | -0.352 | 0.10215 | -0.043 | -3.447
-10 | -0.326 | 0.09599 | -0.043 | -3.391
-9.5 | -0.299 | 0.10094 | -0.043 | -2.961
-9 | -0.272 | 0.09342 | -0.042 | -2.911
-8.5 | -0.245 | 0.08481 | -0.04 | -2.89
-8 | -0.219 | 0.08275 | -0.041 | -2.641
-7.5 | -0.192 | 0.0788 | -0.041 | -2.434
-7 | -0.165 | 0.07656 | -0.041 | -2.157
-6.5 | -0.139 | 0.07329 | -0.042 | -1.89
-6 | -0.112 | 0.05722 | -0.04 | -1.954
-5.5 | -0.085 | 0.04679 | -0.039 | -1.819
-5 | -0.086 | 0.04656 | -0.037 | -1.858
-4.5 | -0.056 | 0.03771 | -0.039 | -1.491
-4 | -0.01 | 0.03471 | -0.042 | -0.287
-3.5 | 0.041 | 0.03289 | -0.042 | 1.261
-3 | 0.095 | 0.03121 | -0.044 | 3.049
-2.5 | 0.15 | 0.02962 | -0.049 | 5.057
-2 | 0.254 | 0.00651 | -0.107 | 38.958
-1.5 | 0.322 | 0.0064 | -0.107 | 50.282
-1 | 0.39 | 0.00631 | -0.108 | 61.73
-0.5 | 0.458 | 0.00721 | -0.109 | 63.598
0 | 0.524 | 0.00598 | -0.109 | 87.664
0.5 | 0.591 | 0.00612 | -0.11 | 96.633
1 | 0.658 | 0.00626 | -0.11 | 105.124
1.5 | 0.725 | 0.00641 | -0.111 | 112.983
2 | 0.787 | 0.0066 | -0.112 | 119.29
2.5 | 0.85 | 0.00677 | -0.112 | 125.555
3 | 0.912 | 0.00702 | -0.113 | 129.861
3.5 | 0.965 | 0.01327 | -0.113 | 72.762
4 | 1.016 | 0.01397 | -0.113 | 72.753
4.5 | 1.056 | 0.0148 | -0.114 | 71.378
5 | 1.079 | 0.0158 | -0.114 | 68.322
5.5 | 0.873 | 0.04065 | -0.044 | 21.471
6 | 0.791 | 0.04632 | -0.039 | 17.078
6.5 | 0.546 | 0.05036 | -0.043 | 10.836
7 | 0.571 | 0.06118 | -0.043 | 9.339
7.5 | 0.598 | 0.07771 | -0.047 | 7.689
8 | 0.623 | 0.08183 | -0.048 | 7.615
8.5 | 0.648 | 0.08852 | -0.047 | 7.326
9 | 0.674 | 0.08899 | -0.049 | 7.577
9.5 | 0.7 | 0.09312 | -0.052 | 7.518
10 | 0.725 | 0.10467 | -0.052 | 6.93
10.5 | 0.751 | 0.10759 | -0.052 | 6.976
11 | 0.776 | 0.11164 | -0.053 | 6.949
11.5 | 0.802 | 0.12005 | -0.058 | 6.683
12 | 0.827 | 0.12034 | -0.058 | 6.876
12.5 | 0.852 | 0.12821 | -0.058 | 6.647
13 | 0.877 | 0.13054 | -0.059 | 6.72
13.5 | 0.904 | 0.13869 | -0.063 | 6.517
14 | 0.929 | 0.14363 | -0.063 | 6.465
14.5 | 0.953 | 0.1459 | -0.063 | 6.533
15 | 0.978 | 0.15498 | -0.065 | 6.313
15.5 | 1.005 | 0.15911 | -0.068 | 6.315
16 | 1.029 | 0.16849 | -0.068 | 6.108
16.5 | 1.054 | 0.17237 | -0.069 | 6.114
17 | 1.079 | 0.17756 | -0.07 | 6.076
17.5 | 1.105 | 0.18286 | -0.073 | 6.044
18 | 1.13 | 0.18548 | -0.073 | 6.09
18.5 | 1.153 | 0.19442 | -0.074 | 5.933
19 | 1.178 | 0.20106 | -0.074 | 5.859
19.5 | 1.205 | 0.20342 | -0.078 | 5.926
20 | 1.229 | 0.20872 | -0.078 | 5.888

## 40. Re 750k Mach 0.50 (2)
BIGFOIL.COM POLAR EXPORT
NACA65-509 a=0.8
NACA65-509 a=0.8 |  |  |  | Cl Max: | 1.2534 | at alpha= | 20 | deg
XFOIL ncrit=9 |  |  |  | L/D Max: | 141.132 | at alpha= | 3 | deg
Re: | 750000 |  |  | Cd Min: | 0.31731 | at alpha= | 20 | deg
Mach: | 0.5 |  |  | Cl=0 at alpha= | -4.0505 | deg
|  |  |  | @ Cl=0.1, Cd= | 0.013447
|  |  |  | @ Cl=0.4, Cd= | 0.0070807
|  |  |  | @ Cl=0.6, Cd= | 0.0060392
alpha (deg) | Cl | Cd | Cm | Cl/Cd
-20 | -0.6716 | 0.25977 | 0.0221 | -2.5854
-19.5 | -0.6485 | 0.25168 | 0.0169 | -2.5767
-19 | -0.6244 | 0.24351 | 0.0113 | -2.5642
-18.5 | -0.6021 | 0.23568 | 0.006 | -2.5547
-17.5 | -0.5582 | 0.21912 | -0.0032 | -2.5475
-17 | -0.5364 | 0.21158 | -0.0078 | -2.5352
-16.5 | -0.5143 | 0.20388 | -0.0124 | -2.5226
-16 | -0.4928 | 0.1963 | -0.0169 | -2.5104
-15.5 | -0.4715 | 0.18859 | -0.0212 | -2.5001
-15 | -0.4506 | 0.18088 | -0.0255 | -2.4912
-14.5 | -0.4297 | 0.1733 | -0.0298 | -2.4795
-14 | -0.4103 | 0.16587 | -0.0343 | -2.4736
-13.5 | -0.3936 | 0.15853 | -0.0386 | -2.4828
-13 | -0.3779 | 0.15132 | -0.0423 | -2.4974
-12.5 | -0.3647 | 0.14344 | -0.0435 | -2.5425
-12 | -0.3485 | 0.13654 | -0.0465 | -2.5524
-11.5 | -0.3231 | 0.12864 | -0.0526 | -2.5117
-11 | -0.2956 | 0.12052 | -0.0605 | -2.4527
-10.5 | -0.2716 | 0.11253 | -0.0684 | -2.4136
-10 | -0.2465 | 0.10429 | -0.0759 | -2.3636
-9.5 | -0.2199 | 0.09626 | -0.0828 | -2.2844
-9 | -0.1995 | 0.08858 | -0.0883 | -2.2522
-8.5 | -0.1859 | 0.08115 | -0.0905 | -2.2908
-8 | -0.173 | 0.07517 | -0.0931 | -2.3015
-7.5 | -0.1629 | 0.06936 | -0.0953 | -2.3486
-7 | -0.1549 | 0.06322 | -0.099 | -2.4502
-6.5 | -0.1516 | 0.05689 | -0.1032 | -2.6648
-6 | -0.1363 | 0.04878 | -0.112 | -2.7942
-5.5 | -0.1147 | 0.04126 | -0.1165 | -2.7799
-5 | -0.094 | 0.03205 | -0.1203 | -2.9329
-4 | 0.005 | 0.01933 | -0.1221 | 0.25867
-3.5 | 0.0678 | 0.01564 | -0.1216 | 4.335
-3 | 0.1299 | 0.01141 | -0.121 | 11.3848
-2.5 | 0.1947 | 0.00983 | -0.1205 | 19.8067
-2 | 0.2601 | 0.00878 | -0.1203 | 29.6241
-1.5 | 0.3263 | 0.00797 | -0.1204 | 40.941
-1 | 0.3924 | 0.00724 | -0.1209 | 54.1989
-0.5 | 0.4549 | 0.00593 | -0.1214 | 76.7116
0 | 0.5188 | 0.00595 | -0.1209 | 87.1933
0.5 | 0.5842 | 0.00602 | -0.1209 | 97.0432
1 | 0.6502 | 0.0061 | -0.121 | 106.5902
1.5 | 0.7161 | 0.00619 | -0.1211 | 115.6866
2 | 0.7816 | 0.00628 | -0.1209 | 124.4586
2.5 | 0.8434 | 0.00633 | -0.1195 | 133.2385
3 | 0.8976 | 0.00636 | -0.1161 | 141.1321
3.5 | 0.9403 | 0.00771 | -0.1116 | 121.9585
4 | 0.9346 | 0.01159 | -0.1004 | 80.6385
4.5 | 0.9689 | 0.01305 | -0.0943 | 74.2452
5 | 1.0044 | 0.01454 | -0.0882 | 69.0784
5.5 | 1.0347 | 0.01651 | -0.0817 | 62.6711
6 | 1.0601 | 0.01923 | -0.0748 | 55.1274
6.5 | 1.0981 | 0.02206 | -0.0693 | 49.7779
7 | 1.1466 | 0.02735 | -0.0646 | 41.9232
7.5 | 1.1688 | 0.03466 | -0.0582 | 33.7219
8 | 1.1572 | 0.04216 | -0.0509 | 27.4478
8.5 | 1.1314 | 0.05045 | -0.0456 | 22.4262
9 | 1.0986 | 0.06018 | -0.0439 | 18.2552
9.5 | 1.0633 | 0.07183 | -0.0465 | 14.803
10 | 1.0292 | 0.0859 | -0.0537 | 11.9814
10.5 | 1.0024 | 0.10319 | -0.0653 | 9.7141
11 | 0.9899 | 0.12088 | -0.0766 | 8.1891
11.5 | 0.9838 | 0.13561 | -0.085 | 7.2546
12 | 0.9844 | 0.14885 | -0.0925 | 6.6134
12.5 | 0.9885 | 0.16173 | -0.0997 | 6.112
13 | 0.9961 | 0.17417 | -0.1065 | 5.7191
13.5 | 1.0045 | 0.18476 | -0.1115 | 5.4368
14 | 1.0189 | 0.19599 | -0.1175 | 5.1987
14.5 | 1.0352 | 0.20697 | -0.1234 | 5.0017
15 | 1.0525 | 0.21767 | -0.1293 | 4.8353
15.5 | 1.0701 | 0.22847 | -0.1362 | 4.6838
16 | 1.0894 | 0.23923 | -0.143 | 4.5538
16.5 | 1.1089 | 0.24906 | -0.1487 | 4.4523
17 | 1.1288 | 0.2586 | -0.1544 | 4.365
17.5 | 1.1491 | 0.26787 | -0.1599 | 4.2898
18 | 1.17 | 0.27654 | -0.1642 | 4.2309
18.5 | 1.1899 | 0.28703 | -0.1698 | 4.1456
19 | 1.2098 | 0.2971 | -0.1768 | 4.072
19.5 | 1.232 | 0.30762 | -0.1837 | 4.0049
20 | 1.2534 | 0.31731 | -0.1897 | 3.9501

## 41. Re 1M Mach 0.00 (1)
BIGFOIL.COM POLAR EXPORT
NACA65-509 a=0.8
NACA65-509 a=0.8 |  |  |  | Cl Max: | 1.122 | at alpha= | 7 | deg
JavaFoil+Calcfoil stall+Eppler ext transition |  |  |  | L/D Max: | 166.221 | at alpha= | 3 | deg
Re: | 1000000 |  |  | Cd Min: | 0.00447 | at alpha= | -0.5 | deg
Mach: | 0 |  |  | Cl=0 at alpha= | -3.9022 | deg
|  |  |  | @ Cl=0.1, Cd= | 0.0080313
|  |  |  | @ Cl=0.4, Cd= | 0.004471
|  |  |  | @ Cl=0.6, Cd= | 0.00459
alpha (deg) | Cl | Cd | Cm | Cl/Cd
-15.5 | -0.254 | 0.13005 | -0.033 | -1.953
-15 | -0.268 | 0.1344 | -0.033 | -1.995
-14.5 | -0.282 | 0.12622 | -0.033 | -2.238
-14 | -0.297 | 0.1197 | -0.033 | -2.48
-13.5 | -0.311 | 0.11124 | -0.033 | -2.797
-13 | -0.325 | 0.1043 | -0.033 | -3.114
-12.5 | -0.337 | 0.09634 | -0.032 | -3.502
-12 | -0.348 | 0.09182 | -0.032 | -3.795
-11.5 | -0.358 | 0.08713 | -0.032 | -4.103
-11 | -0.364 | 0.08093 | -0.032 | -4.497
-10.5 | -0.366 | 0.0754 | -0.031 | -4.859
-10 | -0.361 | 0.06995 | -0.031 | -5.156
-9.5 | -0.351 | 0.06545 | -0.031 | -5.369
-9 | -0.338 | 0.0632 | -0.03 | -5.352
-8.5 | -0.321 | 0.05736 | -0.03 | -5.599
-8 | -0.3 | 0.05332 | -0.031 | -5.627
-7.5 | -0.275 | 0.05004 | -0.032 | -5.493
-7 | -0.246 | 0.04627 | -0.034 | -5.314
-6.5 | -0.213 | 0.04317 | -0.035 | -4.938
-6 | -0.177 | 0.04081 | -0.036 | -4.342
-5.5 | -0.138 | 0.03825 | -0.038 | -3.618
-5 | -0.097 | 0.03601 | -0.04 | -2.698
-4.5 | -0.054 | 0.03432 | -0.039 | -1.568
-4 | -0.009 | 0.03256 | -0.041 | -0.278
-3.5 | 0.037 | 0.03089 | -0.045 | 1.196
-3 | 0.104 | 0.00658 | -0.092 | 15.778
-2.5 | 0.162 | 0.00643 | -0.092 | 25.203
-2 | 0.221 | 0.00636 | -0.093 | 34.714
-1.5 | 0.279 | 0.00623 | -0.093 | 44.788
-1 | 0.338 | 0.00591 | -0.094 | 57.203
-0.5 | 0.397 | 0.00447 | -0.094 | 88.752
0 | 0.455 | 0.00449 | -0.095 | 101.385
0.5 | 0.513 | 0.00452 | -0.095 | 113.428
1 | 0.571 | 0.00458 | -0.096 | 124.572
1.5 | 0.629 | 0.0046 | -0.096 | 136.622
2 | 0.685 | 0.00466 | -0.097 | 146.814
2.5 | 0.741 | 0.00472 | -0.097 | 156.809
3 | 0.796 | 0.00479 | -0.098 | 166.221
3.5 | 0.848 | 0.01082 | -0.098 | 78.358
4 | 0.899 | 0.0113 | -0.099 | 79.523
4.5 | 0.947 | 0.01176 | -0.099 | 80.564
5 | 0.992 | 0.01225 | -0.1 | 80.97
5.5 | 1.033 | 0.01283 | -0.1 | 80.505
6 | 1.07 | 0.01337 | -0.1 | 79.987
6.5 | 1.101 | 0.01405 | -0.101 | 78.37
7 | 1.122 | 0.01459 | -0.101 | 76.888
7.5 | 0.921 | 0.04719 | -0.046 | 19.51
8 | 0.918 | 0.05109 | -0.041 | 17.979
8.5 | 0.91 | 0.05555 | -0.04 | 16.39
9 | 0.895 | 0.05961 | -0.039 | 15.01
9.5 | 0.872 | 0.06399 | -0.039 | 13.628
10 | 0.843 | 0.06991 | -0.037 | 12.065
10.5 | 0.81 | 0.0747 | -0.037 | 10.846
11 | 0.774 | 0.08012 | -0.038 | 9.654
11.5 | 0.734 | 0.0845 | -0.039 | 8.69
12 | 0.694 | 0.08953 | -0.041 | 7.749

## 42. Re 1M Mach 0.00 (2)
BIGFOIL.COM POLAR EXPORT
NACA65-509 a=0.8
NACA65-509 a=0.8 |  |  |  | Cl Max: | 1.3471 | at alpha= | 11 | deg
XFOIL ncrit=9 |  |  |  | L/D Max: | 149.168 | at alpha= | 3 | deg
Re: | 1000000 |  |  | Cd Min: | 0.23595 | at alpha= | -20 | deg
Mach: | 0 |  |  | Cl=0 at alpha= | -4.0138 | deg
|  |  |  | @ Cl=0.1, Cd= | 0.0089432
|  |  |  | @ Cl=0.4, Cd= | 0.0049106
|  |  |  | @ Cl=0.6, Cd= | 0.0049865
alpha (deg) | Cl | Cd | Cm | Cl/Cd
-20 | -0.6107 | 0.23595 | 0.016 | -2.5883
-19.5 | -0.5938 | 0.22935 | 0.0118 | -2.5891
-19 | -0.5777 | 0.22238 | 0.0081 | -2.5978
-18.5 | -0.5609 | 0.21628 | 0.0042 | -2.5934
-18 | -0.5437 | 0.20988 | 0.0003 | -2.5905
-17.5 | -0.5268 | 0.2033 | -0.0035 | -2.5912
-17 | -0.5096 | 0.1965 | -0.0072 | -2.5934
-16.5 | -0.4926 | 0.18971 | -0.011 | -2.5966
-16 | -0.4771 | 0.18298 | -0.0147 | -2.6074
-15.5 | -0.4625 | 0.17594 | -0.0184 | -2.6287
-15 | -0.4482 | 0.16894 | -0.0219 | -2.653
-14.5 | -0.4346 | 0.16201 | -0.0252 | -2.6826
-14 | -0.4215 | 0.15489 | -0.0285 | -2.7213
-13.5 | -0.4115 | 0.1469 | -0.0308 | -2.8012
-13 | -0.3987 | 0.14054 | -0.0334 | -2.8369
-12.5 | -0.3867 | 0.13436 | -0.0359 | -2.8781
-12 | -0.376 | 0.12789 | -0.0383 | -2.94
-11 | -0.3522 | 0.11319 | -0.047 | -3.1116
-10.5 | -0.3287 | 0.10456 | -0.0545 | -3.1436
-10 | -0.3046 | 0.09563 | -0.0626 | -3.1852
-9.5 | -0.2879 | 0.0854 | -0.0713 | -3.3712
-9 | -0.2684 | 0.07923 | -0.076 | -3.3876
-8.5 | -0.2621 | 0.07311 | -0.0789 | -3.585
-8 | -0.2647 | 0.06697 | -0.0811 | -3.9525
-7.5 | -0.2678 | 0.05892 | -0.0888 | -4.5451
-7 | -0.2543 | 0.0496 | -0.0963 | -5.127
-6.5 | -0.2198 | 0.04069 | -0.1001 | -5.4018
-6 | -0.1871 | 0.0323 | -0.1015 | -5.7926
-5.5 | -0.1543 | 0.02023 | -0.1025 | -7.6273
-5 | -0.1056 | 0.01468 | -0.1021 | -7.1935
-4.5 | -0.0529 | 0.01165 | -0.1021 | -4.5408
-4 | 0.0015 | 0.01065 | -0.1022 | 0.14085
-3.5 | 0.0565 | 0.00943 | -0.1022 | 5.9915
-3 | 0.1119 | 0.00881 | -0.1023 | 12.7015
-2.5 | 0.167 | 0.0076 | -0.1025 | 21.9737
-2 | 0.2234 | 0.00724 | -0.1029 | 30.8564
-1.5 | 0.2798 | 0.00682 | -0.1031 | 41.0264
-1 | 0.334 | 0.00513 | -0.1042 | 65.1072
-0.5 | 0.3897 | 0.00492 | -0.1043 | 79.2073
0 | 0.4448 | 0.00487 | -0.1042 | 91.3347
0.5 | 0.5006 | 0.00489 | -0.1043 | 102.3722
1 | 0.5568 | 0.00494 | -0.1046 | 112.7126
1.5 | 0.6125 | 0.005 | -0.1048 | 122.5
2 | 0.6674 | 0.00507 | -0.1047 | 131.6371
2.5 | 0.7203 | 0.00512 | -0.1042 | 140.6836
3 | 0.7712 | 0.00517 | -0.1032 | 149.1683
3.5 | 0.822 | 0.00573 | -0.1026 | 143.4555
4 | 0.8546 | 0.00803 | -0.0994 | 106.4259
4.5 | 0.8877 | 0.0103 | -0.0963 | 86.1845
5 | 0.9352 | 0.01112 | -0.0951 | 84.1007
5.5 | 0.9797 | 0.01218 | -0.0933 | 80.4351
6 | 1.0275 | 0.01283 | -0.0923 | 80.0857
6.5 | 1.0652 | 0.01436 | -0.0895 | 74.1783
7 | 1.1112 | 0.01502 | -0.0882 | 73.9814
7.5 | 1.1532 | 0.01595 | -0.0862 | 72.3009
8 | 1.1848 | 0.01784 | -0.0826 | 66.4126
8.5 | 1.2212 | 0.01895 | -0.0797 | 64.4433
9 | 1.2541 | 0.0203 | -0.0765 | 61.7783
9.5 | 1.2787 | 0.02495 | -0.0723 | 51.2505
10 | 1.309 | 0.02683 | -0.069 | 48.7887
10.5 | 1.333 | 0.03037 | -0.0651 | 43.892
11 | 1.3471 | 0.03415 | -0.0603 | 39.4466
11.5 | 1.3339 | 0.04151 | -0.0533 | 32.1344
12 | 1.2083 | 0.06493 | -0.0424 | 18.6093
12.5 | 1.1511 | 0.07849 | -0.0432 | 14.6656
13 | 1.1002 | 0.09407 | -0.0498 | 11.6955
13.5 | 1.0498 | 0.11715 | -0.0649 | 8.9612
14.5 | 0.9698 | 0.17468 | -0.0945 | 5.5519
15 | 0.9753 | 0.18617 | -0.1004 | 5.2388
15.5 | 0.984 | 0.19672 | -0.106 | 5.002
16 | 0.9956 | 0.20723 | -0.1118 | 4.8043

## 43. Re 1M Mach 0.10 (1)
BIGFOIL.COM POLAR EXPORT
NACA65-509 a=0.8
NACA65-509 a=0.8 |  |  |  | Cl Max: | 1.122 | at alpha= | 7 | deg
JavaFoil+Calcfoil stall+Eppler ext transition |  |  |  | L/D Max: | 166.837 | at alpha= | 3 | deg
Re: | 1000000 |  |  | Cd Min: | 0.00448 | at alpha= | -0.5 | deg
Mach: | 0.1 |  |  | Cl=0 at alpha= | -3.9022 | deg
|  |  |  | @ Cl=0.1, Cd= | 0.0080298
|  |  |  | @ Cl=0.4, Cd= | 0.0044809
|  |  |  | @ Cl=0.6, Cd= | 0.004609
alpha (deg) | Cl | Cd | Cm | Cl/Cd
-15.5 | -0.217 | 0.13116 | -0.034 | -1.651
-15 | -0.232 | 0.12422 | -0.034 | -1.87
-14.5 | -0.248 | 0.12881 | -0.033 | -1.928
-14 | -0.265 | 0.12182 | -0.033 | -2.175
-13.5 | -0.281 | 0.11261 | -0.033 | -2.499
-13 | -0.298 | 0.10586 | -0.033 | -2.812
-12.5 | -0.313 | 0.10006 | -0.033 | -3.129
-12 | -0.327 | 0.09329 | -0.032 | -3.506
-11.5 | -0.339 | 0.08749 | -0.032 | -3.876
-11 | -0.349 | 0.08146 | -0.033 | -4.28
-10.5 | -0.354 | 0.07608 | -0.032 | -4.652
-10 | -0.351 | 0.07037 | -0.032 | -4.984
-9.5 | -0.344 | 0.0664 | -0.031 | -5.176
-9 | -0.333 | 0.06312 | -0.031 | -5.269
-8.5 | -0.317 | 0.05753 | -0.031 | -5.512
-8 | -0.297 | 0.05475 | -0.031 | -5.431
-7.5 | -0.273 | 0.04983 | -0.032 | -5.484
-7 | -0.245 | 0.04664 | -0.034 | -5.255
-6.5 | -0.213 | 0.04336 | -0.035 | -4.912
-6 | -0.177 | 0.04118 | -0.036 | -4.306
-5.5 | -0.139 | 0.0383 | -0.038 | -3.621
-5 | -0.097 | 0.03603 | -0.04 | -2.704
-4.5 | -0.054 | 0.03439 | -0.038 | -1.57
-4 | -0.009 | 0.03262 | -0.041 | -0.279
-3.5 | 0.037 | 0.03118 | -0.043 | 1.189
-3 | 0.104 | 0.00656 | -0.092 | 15.896
-2.5 | 0.163 | 0.00641 | -0.093 | 25.411
-2 | 0.222 | 0.00634 | -0.093 | 34.99
-1.5 | 0.281 | 0.0063 | -0.094 | 44.523
-1 | 0.34 | 0.0059 | -0.094 | 57.584
-0.5 | 0.399 | 0.00448 | -0.095 | 89.061
0 | 0.457 | 0.00453 | -0.095 | 100.871
0.5 | 0.516 | 0.00456 | -0.096 | 112.994
1 | 0.574 | 0.0046 | -0.096 | 124.794
1.5 | 0.632 | 0.00462 | -0.097 | 136.7
2 | 0.688 | 0.00465 | -0.097 | 148.069
2.5 | 0.744 | 0.00471 | -0.098 | 158.009
3 | 0.8 | 0.00479 | -0.098 | 166.837
3.5 | 0.852 | 0.01088 | -0.099 | 78.302
4 | 0.903 | 0.01135 | -0.099 | 79.549
4.5 | 0.951 | 0.01182 | -0.1 | 80.442
5 | 0.996 | 0.01232 | -0.1 | 80.864
5.5 | 1.037 | 0.01293 | -0.1 | 80.157
6 | 1.073 | 0.0135 | -0.101 | 79.47
6.5 | 1.104 | 0.01415 | -0.101 | 77.971
7 | 1.122 | 0.01477 | -0.102 | 75.939
7.5 | 0.919 | 0.04768 | -0.046 | 19.277
8 | 0.915 | 0.05189 | -0.041 | 17.63
8.5 | 0.903 | 0.05583 | -0.04 | 16.182
9 | 0.884 | 0.06002 | -0.04 | 14.727
9.5 | 0.857 | 0.0648 | -0.038 | 13.225
10 | 0.824 | 0.07005 | -0.036 | 11.757
10.5 | 0.785 | 0.07553 | -0.037 | 10.4
11 | 0.744 | 0.07996 | -0.039 | 9.302
11.5 | 0.7 | 0.08474 | -0.04 | 8.255
12 | 0.654 | 0.0896 | -0.04 | 7.3

## 44. Re 1M Mach 0.10 (2)
BIGFOIL.COM POLAR EXPORT
NACA65-509 a=0.8
NACA65-509 a=0.8 |  |  |  | Cl Max: | 1.3269 | at alpha= | 10.5 | deg
XFOIL ncrit=9 |  |  |  | L/D Max: | 149.115 | at alpha= | 3 | deg
Re: | 1000000 |  |  | Cd Min: | 0.23659 | at alpha= | -20 | deg
Mach: | 0.1 |  |  | Cl=0 at alpha= | -4.0128 | deg
|  |  |  | @ Cl=0.1, Cd= | 0.0089792
|  |  |  | @ Cl=0.4, Cd= | 0.0049311
|  |  |  | @ Cl=0.6, Cd= | 0.005003
alpha (deg) | Cl | Cd | Cm | Cl/Cd
-20 | -0.6124 | 0.23659 | 0.0162 | -2.5884
-19.5 | -0.5953 | 0.22995 | 0.0119 | -2.5888
-19 | -0.579 | 0.22296 | 0.0082 | -2.5969
-18.5 | -0.562 | 0.21682 | 0.0043 | -2.592
-18 | -0.5446 | 0.21039 | 0.0003 | -2.5885
-17.5 | -0.5276 | 0.20376 | -0.0035 | -2.5893
-17 | -0.5101 | 0.19693 | -0.0072 | -2.5903
-16.5 | -0.493 | 0.19012 | -0.0111 | -2.5931
-16 | -0.4773 | 0.18337 | -0.0148 | -2.6029
-15.5 | -0.4625 | 0.17632 | -0.0185 | -2.6231
-15 | -0.448 | 0.1693 | -0.0221 | -2.6462
-14.5 | -0.4342 | 0.16235 | -0.0254 | -2.6745
-14 | -0.4209 | 0.15523 | -0.0286 | -2.7115
-13.5 | -0.4105 | 0.14731 | -0.0309 | -2.7866
-13 | -0.3975 | 0.14093 | -0.0336 | -2.8205
-12.5 | -0.3854 | 0.13471 | -0.0361 | -2.861
-12 | -0.3746 | 0.12823 | -0.0386 | -2.9213
-11 | -0.3494 | 0.11336 | -0.0476 | -3.0822
-10.5 | -0.3258 | 0.10474 | -0.0551 | -3.1106
-10 | -0.3017 | 0.09585 | -0.0632 | -3.1476
-9.5 | -0.2843 | 0.08605 | -0.0713 | -3.3039
-9 | -0.2649 | 0.07979 | -0.0761 | -3.32
-8.5 | -0.2581 | 0.07364 | -0.079 | -3.5049
-8 | -0.2591 | 0.06749 | -0.0813 | -3.8391
-7.5 | -0.2636 | 0.05997 | -0.0877 | -4.3955
-7 | -0.2516 | 0.05035 | -0.0961 | -4.997
-6.5 | -0.2187 | 0.04144 | -0.1003 | -5.2775
-6 | -0.1866 | 0.03299 | -0.102 | -5.6563
-5.5 | -0.1532 | 0.0244 | -0.1039 | -6.2787
-5 | -0.1059 | 0.01529 | -0.1028 | -6.9261
-4.5 | -0.0534 | 0.01187 | -0.1028 | -4.4987
-4 | 0.0014 | 0.01081 | -0.1028 | 0.12951
-3.5 | 0.0567 | 0.0095 | -0.1028 | 5.9684
-3 | 0.1124 | 0.00883 | -0.1029 | 12.7293
-2.5 | 0.1678 | 0.00762 | -0.1031 | 22.021
-2 | 0.2246 | 0.00725 | -0.1034 | 30.9793
-1.5 | 0.2814 | 0.00684 | -0.1037 | 41.1404
-1 | 0.3358 | 0.00515 | -0.1047 | 65.2039
-0.5 | 0.3918 | 0.00494 | -0.1049 | 79.3117
0 | 0.4472 | 0.00488 | -0.1048 | 91.6393
0.5 | 0.5034 | 0.00491 | -0.1049 | 102.5255
1 | 0.5598 | 0.00496 | -0.1051 | 112.8629
1.5 | 0.6159 | 0.00502 | -0.1053 | 122.6892
2 | 0.6712 | 0.00509 | -0.1053 | 131.8664
2.5 | 0.7245 | 0.00516 | -0.1048 | 140.407
3 | 0.7754 | 0.0052 | -0.1037 | 149.1154
3.5 | 0.8263 | 0.00578 | -0.103 | 142.9585
4 | 0.8579 | 0.00817 | -0.0995 | 105.0061
4.5 | 0.8914 | 0.0104 | -0.0964 | 85.7115
5 | 0.9394 | 0.01119 | -0.0952 | 83.95
5.5 | 0.9841 | 0.01225 | -0.0934 | 80.3347
6 | 1.0317 | 0.01294 | -0.0922 | 79.7295
6.5 | 1.0696 | 0.01445 | -0.0893 | 74.0208
7 | 1.1147 | 0.0152 | -0.0877 | 73.3355
7.5 | 1.1548 | 0.01631 | -0.0853 | 70.8032
8 | 1.1865 | 0.01814 | -0.0815 | 65.4079
8.5 | 1.2214 | 0.01942 | -0.0783 | 62.8939
9 | 1.2539 | 0.02096 | -0.0749 | 59.8235
9.5 | 1.2807 | 0.02575 | -0.071 | 49.7359
10 | 1.3097 | 0.02824 | -0.0675 | 46.3775
10.5 | 1.3269 | 0.03304 | -0.0627 | 40.1604
11 | 1.3198 | 0.03989 | -0.0557 | 33.086
11.5 | 1.2335 | 0.05748 | -0.0447 | 21.4596
12 | 1.1746 | 0.07031 | -0.042 | 16.706
12.5 | 1.1246 | 0.08368 | -0.045 | 13.4393
13 | 1.0772 | 0.10032 | -0.0538 | 10.7376
13.5 | 1.0239 | 0.13198 | -0.0739 | 7.758
14.5 | 0.9705 | 0.17606 | -0.0957 | 5.5123
15 | 0.9767 | 0.1874 | -0.1015 | 5.2118
15.5 | 0.9857 | 0.19787 | -0.107 | 4.9816

## 45. Re 1M Mach 0.25 (1)
BIGFOIL.COM POLAR EXPORT
NACA65-509 a=0.8
NACA65-509 a=0.8 |  |  |  | Cl Max: | 1.112 | at alpha= | 6.5 | deg
JavaFoil+Calcfoil stall+Eppler ext transition |  |  |  | L/D Max: | 149.706 | at alpha= | 2 | deg
Re: | 1000000 |  |  | Cd Min: | 0.00451 | at alpha= | -0.5 | deg
Mach: | 0.25 |  |  | Cl=0 at alpha= | -3.9043 | deg
|  |  |  | @ Cl=0.1, Cd= | 0.0091501
|  |  |  | @ Cl=0.4, Cd= | 0.0896
|  |  |  | @ Cl=0.6, Cd= | 0.0896
alpha (deg) | Cl | Cd | Cm | Cl/Cd
-14 | -0.057 | 0.10925 | -0.037 | -0.522
-13.5 | -0.054 | 0.1015 | -0.037 | -0.534
-13 | -0.051 | 0.09597 | -0.037 | -0.536
-12.5 | -0.049 | 0.09482 | -0.037 | -0.513
-12 | -0.107 | 0.09199 | -0.036 | -1.166
-11.5 | -0.164 | 0.10025 | -0.035 | -1.635
-11 | -0.207 | 0.0896 | -0.035 | -2.312
-10.5 | -0.242 | 0.08149 | -0.035 | -2.967
-10 | -0.262 | 0.0741 | -0.035 | -3.533
-9.5 | -0.275 | 0.06915 | -0.034 | -3.983
-9 | -0.282 | 0.06475 | -0.034 | -4.357
-8.5 | -0.282 | 0.05984 | -0.034 | -4.707
-8 | -0.274 | 0.05513 | -0.033 | -4.968
-7.5 | -0.259 | 0.05354 | -0.032 | -4.836
-7 | -0.237 | 0.04797 | -0.033 | -4.947
-6.5 | -0.21 | 0.04433 | -0.035 | -4.733
-6 | -0.177 | 0.04198 | -0.036 | -4.216
-5.5 | -0.14 | 0.03885 | -0.038 | -3.595
-5 | -0.099 | 0.0365 | -0.039 | -2.706
-4.5 | -0.055 | 0.03454 | -0.04 | -1.594
-4 | -0.009 | 0.03303 | -0.039 | -0.281
-3.5 | 0.038 | 0.03156 | -0.042 | 1.202
-3 | 0.107 | 0.00662 | -0.095 | 16.155
-2.5 | 0.167 | 0.00646 | -0.095 | 25.875
-2 | 0.228 | 0.0064 | -0.096 | 35.572
-1.5 | 0.288 | 0.00601 | -0.096 | 47.962
-1 | 0.349 | 0.00594 | -0.097 | 58.725
-0.5 | 0.41 | 0.00451 | -0.097 | 90.879
0 | 0.47 | 0.00455 | -0.098 | 103.322
0.5 | 0.53 | 0.00457 | -0.098 | 115.914
1 | 0.59 | 0.00461 | -0.099 | 127.933
1.5 | 0.649 | 0.00466 | -0.1 | 139.49
2 | 0.707 | 0.00472 | -0.1 | 149.706
2.5 | 0.764 | 0.00588 | -0.101 | 129.989
3 | 0.821 | 0.00601 | -0.101 | 136.523
3.5 | 0.874 | 0.01117 | -0.101 | 78.233
4 | 0.925 | 0.01168 | -0.102 | 79.236
4.5 | 0.973 | 0.01219 | -0.102 | 79.839
5 | 1.017 | 0.01276 | -0.103 | 79.676
5.5 | 1.055 | 0.01343 | -0.103 | 78.551
6 | 1.087 | 0.01406 | -0.104 | 77.309
6.5 | 1.112 | 0.01477 | -0.104 | 75.262
7 | 0.911 | 0.04562 | -0.044 | 19.968
7.5 | 0.902 | 0.0492 | -0.042 | 18.328
8 | 0.878 | 0.05364 | -0.038 | 16.374
8.5 | 0.841 | 0.05944 | -0.037 | 14.152
9 | 0.79 | 0.06452 | -0.037 | 12.241
9.5 | 0.725 | 0.07261 | -0.037 | 9.988
10 | 0.65 | 0.07452 | -0.04 | 8.719
10.5 | 0.565 | 0.08065 | -0.041 | 7.002
11 | 0.473 | 0.08399 | -0.042 | 5.626
11.5 | 0.374 | 0.0896 | -0.043 | 4.176

## 46. Re 1M Mach 0.25 (2)
BIGFOIL.COM POLAR EXPORT
NACA65-509 a=0.8
NACA65-509 a=0.8 |  |  |  | Cl Max: | 1.2682 | at alpha= | 9.5 | deg
XFOIL ncrit=9 |  |  |  | L/D Max: | 147.677 | at alpha= | 3 | deg
Re: | 1000000 |  |  | Cd Min: | 0.24024 | at alpha= | -20 | deg
Mach: | 0.25 |  |  | Cl=0 at alpha= | -4.0088 | deg
|  |  |  | @ Cl=0.1, Cd= | 0.0092482
|  |  |  | @ Cl=0.4, Cd= | 0.0050218
|  |  |  | @ Cl=0.6, Cd= | 0.0050938
alpha (deg) | Cl | Cd | Cm | Cl/Cd
-20 | -0.6219 | 0.24024 | 0.0171 | -2.5887
-19.5 | -0.6038 | 0.2334 | 0.0127 | -2.587
-19 | -0.5865 | 0.22627 | 0.0088 | -2.592
-18.5 | -0.5685 | 0.21987 | 0.0047 | -2.5856
-18 | -0.5502 | 0.21322 | 0.0006 | -2.5804
-17.5 | -0.5321 | 0.20638 | -0.0033 | -2.5783
-17 | -0.5134 | 0.19936 | -0.0073 | -2.5752
-16.5 | -0.4955 | 0.19242 | -0.0114 | -2.5751
-16 | -0.4788 | 0.18553 | -0.0153 | -2.5807
-15.5 | -0.4631 | 0.17841 | -0.0191 | -2.5957
-15 | -0.4474 | 0.17127 | -0.0228 | -2.6122
-14.5 | -0.4325 | 0.16422 | -0.0263 | -2.6337
-14 | -0.4181 | 0.15705 | -0.0297 | -2.6622
-13.5 | -0.4055 | 0.14948 | -0.0318 | -2.7127
-13 | -0.3918 | 0.14297 | -0.0347 | -2.7404
-12.5 | -0.379 | 0.1365 | -0.0374 | -2.7766
-12 | -0.3679 | 0.12998 | -0.0398 | -2.8304
-11.5 | -0.357 | 0.1226 | -0.0441 | -2.9119
-11 | -0.3347 | 0.11416 | -0.0512 | -2.9319
-10.5 | -0.3107 | 0.10564 | -0.0587 | -2.9411
-10 | -0.2914 | 0.09628 | -0.0652 | -3.0266
-9.5 | -0.2668 | 0.0888 | -0.0721 | -3.0045
-9 | -0.2491 | 0.08226 | -0.0769 | -3.0282
-8.5 | -0.2402 | 0.07597 | -0.0801 | -3.1618
-8 | -0.2366 | 0.06972 | -0.0826 | -3.3936
-7.5 | -0.2404 | 0.06296 | -0.0862 | -3.8183
-6.5 | -0.2113 | 0.045 | -0.1015 | -4.6956
-5.5 | -0.1541 | 0.02745 | -0.1068 | -5.6138
-5 | -0.1065 | 0.01898 | -0.1064 | -5.6112
-4.5 | -0.0557 | 0.01333 | -0.1063 | -4.1785
-4 | 0.001 | 0.01163 | -0.1063 | 0.085985
-3.5 | 0.0577 | 0.00993 | -0.106 | 5.8107
-3 | 0.1154 | 0.009 | -0.106 | 12.8222
-2.5 | 0.1724 | 0.00777 | -0.1061 | 22.1879
-2 | 0.231 | 0.00731 | -0.1064 | 31.6005
-1.5 | 0.2898 | 0.00688 | -0.1067 | 42.1221
-1 | 0.3464 | 0.00533 | -0.1078 | 64.9906
-0.5 | 0.4038 | 0.005 | -0.1079 | 80.76
0 | 0.4609 | 0.00496 | -0.1078 | 92.9234
0.5 | 0.5188 | 0.00501 | -0.1079 | 103.5529
1 | 0.577 | 0.00507 | -0.1081 | 113.8067
1.5 | 0.635 | 0.00513 | -0.1083 | 123.7817
2 | 0.6922 | 0.00519 | -0.1083 | 133.3719
2.5 | 0.7472 | 0.0053 | -0.1077 | 140.9811
3 | 0.7945 | 0.00538 | -0.1053 | 147.6766
3.5 | 0.8487 | 0.0061 | -0.105 | 139.1311
4 | 0.8751 | 0.00894 | -0.1004 | 97.8859
4.5 | 0.9126 | 0.01078 | -0.0973 | 84.6568
5 | 0.9616 | 0.01158 | -0.0957 | 83.0397
5.5 | 1.0064 | 0.01268 | -0.0933 | 79.3691
6 | 1.0525 | 0.01358 | -0.0912 | 77.5037
6.5 | 1.0892 | 0.01513 | -0.0875 | 71.9894
7 | 1.1287 | 0.01631 | -0.0842 | 69.2029
7.5 | 1.1526 | 0.0189 | -0.0784 | 60.9841
8 | 1.191 | 0.02047 | -0.075 | 58.1827
8.5 | 1.2275 | 0.02304 | -0.0716 | 53.2769
9 | 1.2585 | 0.02712 | -0.0678 | 46.4049
9.5 | 1.2682 | 0.03488 | -0.0616 | 36.3589
10 | 1.2431 | 0.04457 | -0.0526 | 27.891
10.5 | 1.2041 | 0.05399 | -0.0456 | 22.3023
11 | 1.1606 | 0.06447 | -0.0422 | 18.0022
11.5 | 1.1184 | 0.07581 | -0.0434 | 14.7527
12 | 1.0757 | 0.09002 | -0.0495 | 11.9496
12.5 | 1.0368 | 0.10882 | -0.0619 | 9.5277
13.5 | 0.977 | 0.15861 | -0.089 | 6.1598
14 | 0.9714 | 0.17121 | -0.0956 | 5.6737
14.5 | 0.9777 | 0.18277 | -0.1016 | 5.3493

## 47. Re 1M Mach 0.50 (1)
BIGFOIL.COM POLAR EXPORT
NACA65-509 a=0.8
NACA65-509 a=0.8 |  |  |  | Cl Max: | 1.229 | at alpha= | 20 | deg
JavaFoil+Calcfoil stall+Eppler ext transition |  |  |  | L/D Max: | 139.306 | at alpha= | 3 | deg
Re: | 1000000 |  |  | Cd Min: | 0.00562 | at alpha= | 0 | deg
Mach: | 0.5 |  |  | Cl=0 at alpha= | -3.902 | deg
|  |  |  | @ Cl=0.1, Cd= | 0.02937
|  |  |  | @ Cl=0.4, Cd= | 0.0059927
|  |  |  | @ Cl=0.6, Cd= | 0.0057558
alpha (deg) | Cl | Cd | Cm | Cl/Cd
-20 | -0.858 | 0.19079 | -0.046 | -4.497
-19.5 | -0.832 | 0.19014 | -0.046 | -4.375
-19 | -0.806 | 0.18527 | -0.047 | -4.349
-18.5 | -0.778 | 0.17637 | -0.045 | -4.41
-18 | -0.751 | 0.16873 | -0.045 | -4.453
-17.5 | -0.725 | 0.16156 | -0.045 | -4.488
-17 | -0.699 | 0.16092 | -0.045 | -4.342
-16.5 | -0.672 | 0.15654 | -0.046 | -4.296
-16 | -0.646 | 0.15329 | -0.046 | -4.215
-15.5 | -0.619 | 0.14381 | -0.044 | -4.302
-15 | -0.592 | 0.13762 | -0.043 | -4.3
-14.5 | -0.565 | 0.13467 | -0.044 | -4.198
-14 | -0.539 | 0.12965 | -0.044 | -4.157
-13.5 | -0.512 | 0.1258 | -0.044 | -4.073
-13 | -0.486 | 0.12329 | -0.045 | -3.941
-12.5 | -0.459 | 0.11974 | -0.045 | -3.836
-12 | -0.432 | 0.10778 | -0.042 | -4.008
-11.5 | -0.405 | 0.10414 | -0.043 | -3.893
-11 | -0.379 | 0.10097 | -0.043 | -3.752
-10.5 | -0.352 | 0.09629 | -0.043 | -3.658
-10 | -0.326 | 0.09107 | -0.044 | -3.575
-9.5 | -0.299 | 0.09356 | -0.044 | -3.195
-9 | -0.272 | 0.08878 | -0.043 | -3.065
-8.5 | -0.245 | 0.0807 | -0.041 | -3.038
-8 | -0.219 | 0.06009 | -0.042 | -3.638
-7.5 | -0.192 | 0.07495 | -0.042 | -2.56
-7 | -0.165 | 0.07309 | -0.042 | -2.261
-6.5 | -0.139 | 0.04516 | -0.043 | -3.069
-6 | -0.112 | 0.05506 | -0.041 | -2.031
-5.5 | -0.085 | 0.04527 | -0.04 | -1.881
-5 | -0.087 | 0.04143 | -0.038 | -2.088
-4.5 | -0.056 | 0.03714 | -0.04 | -1.515
-4 | -0.01 | 0.03441 | -0.043 | -0.289
-3.5 | 0.041 | 0.03243 | -0.042 | 1.28
-3 | 0.095 | 0.03071 | -0.045 | 3.101
-2.5 | 0.186 | 0.00633 | -0.106 | 29.367
-2 | 0.254 | 0.00619 | -0.107 | 40.99
-1.5 | 0.322 | 0.00607 | -0.108 | 53
-1 | 0.39 | 0.006 | -0.108 | 64.908
-0.5 | 0.458 | 0.00595 | -0.109 | 76.979
0 | 0.525 | 0.00562 | -0.109 | 93.341
0.5 | 0.592 | 0.00574 | -0.11 | 103.159
1 | 0.658 | 0.00587 | -0.111 | 112.235
1.5 | 0.725 | 0.00601 | -0.111 | 120.633
2 | 0.788 | 0.00616 | -0.112 | 127.905
2.5 | 0.851 | 0.00636 | -0.112 | 133.91
3 | 0.913 | 0.00655 | -0.113 | 139.306
3.5 | 0.966 | 0.01262 | -0.113 | 76.565
4 | 1.017 | 0.01328 | -0.113 | 76.603
4.5 | 1.057 | 0.01404 | -0.114 | 75.284
5 | 1.081 | 0.01505 | -0.114 | 71.807
5.5 | 0.873 | 0.03996 | -0.047 | 21.854
6 | 0.791 | 0.04364 | -0.041 | 18.133
6.5 | 0.546 | 0.04904 | -0.044 | 11.131
7 | 0.572 | 0.05956 | -0.045 | 9.596
7.5 | 0.598 | 0.05258 | -0.049 | 11.37
8 | 0.623 | 0.05831 | -0.049 | 10.689
8.5 | 0.649 | 0.08452 | -0.048 | 7.674
9 | 0.674 | 0.08585 | -0.05 | 7.856
9.5 | 0.7 | 0.08848 | -0.053 | 7.914
10 | 0.725 | 0.09955 | -0.052 | 7.287
10.5 | 0.751 | 0.10247 | -0.053 | 7.325
11 | 0.776 | 0.10418 | -0.053 | 7.448
11.5 | 0.802 | 0.1135 | -0.058 | 7.07
12 | 0.827 | 0.11225 | -0.058 | 7.371
12.5 | 0.852 | 0.11885 | -0.058 | 7.171
13 | 0.877 | 0.12464 | -0.059 | 7.039
13.5 | 0.904 | 0.13109 | -0.063 | 6.895
14 | 0.929 | 0.13603 | -0.063 | 6.826
14.5 | 0.953 | 0.13784 | -0.064 | 6.915
15 | 0.979 | 0.14434 | -0.065 | 6.781
15.5 | 1.005 | 0.15289 | -0.068 | 6.573
16 | 1.029 | 0.15809 | -0.068 | 6.51
16.5 | 1.054 | 0.16351 | -0.069 | 6.446
17 | 1.079 | 0.16964 | -0.071 | 6.362
17.5 | 1.105 | 0.17271 | -0.073 | 6.399
18 | 1.13 | 0.17361 | -0.073 | 6.507
18.5 | 1.154 | 0.18265 | -0.074 | 6.316
19 | 1.178 | 0.19137 | -0.075 | 6.157
19.5 | 1.206 | 0.19602 | -0.078 | 6.154
20 | 1.229 | 0.19421 | -0.078 | 6.329

## 48. Re 1M Mach 0.50 (2)
BIGFOIL.COM POLAR EXPORT
NACA65-509 a=0.8
NACA65-509 a=0.8 |  |  |  | Cl Max: | 1.2539 | at alpha= | 20 | deg
XFOIL ncrit=9 |  |  |  | L/D Max: | 143.82 | at alpha= | 2.5 | deg
Re: | 1000000 |  |  | Cd Min: | 0.31669 | at alpha= | 20 | deg
Mach: | 0.5 |  |  | Cl=0 at alpha= | -4.0054 | deg
|  |  |  | @ Cl=0.1, Cd= | 0.011689
|  |  |  | @ Cl=0.4, Cd= | 0.0066806
|  |  |  | @ Cl=0.6, Cd= | 0.0054299
alpha (deg) | Cl | Cd | Cm | Cl/Cd
-6.5 | -0.1704 | 0.05433 | -0.1015 | -3.1364
-6 | -0.159 | 0.04722 | -0.1086 | -3.3672
-5.5 | -0.1337 | 0.04027 | -0.1142 | -3.3201
-4.5 | -0.0546 | 0.02454 | -0.1208 | -2.2249
-4 | 0.0006 | 0.01745 | -0.1212 | 0.034384
-3.5 | 0.0634 | 0.01335 | -0.1208 | 4.7491
-3 | 0.1284 | 0.0104 | -0.1201 | 12.3462
-2.5 | 0.1939 | 0.00889 | -0.1197 | 21.811
-2 | 0.2595 | 0.00775 | -0.1197 | 33.4839
-1.5 | 0.3262 | 0.00723 | -0.1199 | 45.1176
-1 | 0.3929 | 0.00685 | -0.1202 | 57.3577
-0.5 | 0.4562 | 0.00534 | -0.1213 | 85.4307
0 | 0.5211 | 0.00532 | -0.1211 | 97.9511
0.5 | 0.5868 | 0.00541 | -0.1212 | 108.4658
1 | 0.653 | 0.00551 | -0.1214 | 118.5118
1.5 | 0.7193 | 0.00562 | -0.1215 | 127.9893
2 | 0.785 | 0.00572 | -0.1214 | 137.2378
2.5 | 0.8471 | 0.00589 | -0.1202 | 143.82
3 | 0.904 | 0.0063 | -0.1179 | 143.4921
3.5 | 0.9247 | 0.00837 | -0.1097 | 110.4779
4 | 0.9401 | 0.01121 | -0.1015 | 83.8626
4.5 | 0.9835 | 0.0123 | -0.0967 | 79.9593
5 | 1.0211 | 0.01359 | -0.0908 | 75.1361
5.5 | 1.0515 | 0.01544 | -0.084 | 68.1023
6 | 1.0829 | 0.01758 | -0.0776 | 61.5984
6.5 | 1.1131 | 0.02072 | -0.071 | 53.721
7 | 1.1627 | 0.0257 | -0.0662 | 45.2412
7.5 | 1.184 | 0.03247 | -0.0596 | 36.4644
8 | 1.173 | 0.03954 | -0.052 | 29.6662
8.5 | 1.1468 | 0.04729 | -0.0464 | 24.2504
9 | 1.1129 | 0.05718 | -0.0442 | 19.4631
9.5 | 1.0798 | 0.0688 | -0.046 | 15.6948
10 | 1.0452 | 0.08264 | -0.0526 | 12.6476
10.5 | 1.0166 | 0.09933 | -0.0636 | 10.2346
11 | 1.002 | 0.1178 | -0.0756 | 8.5059
11.5 | 0.9935 | 0.13307 | -0.0845 | 7.466
12 | 0.991 | 0.14713 | -0.0924 | 6.7355
12.5 | 0.994 | 0.16027 | -0.0998 | 6.202
13 | 1.0011 | 0.17278 | -0.1067 | 5.7941
13.5 | 1.0113 | 0.18472 | -0.1133 | 5.4748
14 | 1.0238 | 0.19561 | -0.1192 | 5.2339
14.5 | 1.0401 | 0.20642 | -0.1251 | 5.0388
15 | 1.0569 | 0.21639 | -0.1305 | 4.8842
15.5 | 1.0727 | 0.2272 | -0.1361 | 4.7214
16 | 1.0916 | 0.23758 | -0.1419 | 4.5947
16.5 | 1.1109 | 0.24779 | -0.1477 | 4.4832
17 | 1.1306 | 0.25785 | -0.1535 | 4.3847
17.5 | 1.1499 | 0.26827 | -0.1605 | 4.2864
18 | 1.1718 | 0.2787 | -0.167 | 4.2045
18.5 | 1.1922 | 0.28804 | -0.1726 | 4.139
19 | 1.2128 | 0.2969 | -0.1781 | 4.0849
19.5 | 1.2332 | 0.30648 | -0.183 | 4.0238
20 | 1.2539 | 0.31669 | -0.1894 | 3.9594

## 49. Re 2M Mach 0.00 (1)
BIGFOIL.COM POLAR EXPORT
NACA65-509 a=0.8
NACA65-509 a=0.8 |  |  |  | Cl Max: | 1.133 | at alpha= | 7.5 | deg
JavaFoil+Calcfoil stall+Eppler ext transition |  |  |  | L/D Max: | 188.07 | at alpha= | 3 | deg
Re: | 2000000 |  |  | Cd Min: | 0.00406 | at alpha= | 0.5 | deg
Mach: | 0 |  |  | Cl=0 at alpha= | -3.9035 | deg
|  |  |  | @ Cl=0.1, Cd= | 0.0059183
|  |  |  | @ Cl=0.4, Cd= | 0.0042431
|  |  |  | @ Cl=0.6, Cd= | 0.00409
alpha (deg) | Cl | Cd | Cm | Cl/Cd
-15.5 | -0.254 | 0.12215 | -0.035 | -2.081
-15 | -0.268 | 0.11467 | -0.035 | -2.341
-14.5 | -0.283 | 0.10817 | -0.035 | -2.615
-14 | -0.297 | 0.1023 | -0.035 | -2.906
-13.5 | -0.311 | 0.09871 | -0.035 | -3.156
-13 | -0.325 | 0.09334 | -0.035 | -3.484
-12.5 | -0.338 | 0.08739 | -0.035 | -3.865
-12 | -0.349 | 0.08646 | -0.034 | -4.034
-11.5 | -0.358 | 0.08016 | -0.034 | -4.463
-11 | -0.364 | 0.07466 | -0.034 | -4.879
-10.5 | -0.367 | 0.07007 | -0.034 | -5.232
-10 | -0.361 | 0.06586 | -0.034 | -5.482
-9.5 | -0.352 | 0.06145 | -0.034 | -5.724
-9 | -0.339 | 0.05901 | -0.034 | -5.738
-8.5 | -0.321 | 0.05459 | -0.034 | -5.889
-8 | -0.3 | 0.05073 | -0.035 | -5.921
-7.5 | -0.275 | 0.04762 | -0.036 | -5.779
-7 | -0.246 | 0.04453 | -0.037 | -5.528
-6.5 | -0.214 | 0.04177 | -0.039 | -5.113
-6 | -0.178 | 0.03938 | -0.041 | -4.51
-5.5 | -0.139 | 0.03659 | -0.044 | -3.795
-5 | -0.121 | 0.00642 | -0.089 | -18.814
-4.5 | -0.067 | 0.00626 | -0.09 | -10.686
-4 | -0.011 | 0.00614 | -0.09 | -1.831
-3.5 | 0.046 | 0.00603 | -0.091 | 7.6
-3 | 0.104 | 0.00591 | -0.092 | 17.558
-2.5 | 0.162 | 0.00583 | -0.092 | 27.783
-2 | 0.221 | 0.00571 | -0.093 | 38.648
-1.5 | 0.279 | 0.00566 | -0.093 | 49.378
-1 | 0.338 | 0.00561 | -0.094 | 60.233
-0.5 | 0.397 | 0.00424 | -0.094 | 93.639
0 | 0.455 | 0.0043 | -0.095 | 105.873
0.5 | 0.513 | 0.00406 | -0.095 | 126.355
1 | 0.571 | 0.00407 | -0.096 | 140.192
1.5 | 0.629 | 0.00411 | -0.096 | 153.163
2 | 0.685 | 0.00415 | -0.097 | 164.981
2.5 | 0.741 | 0.0042 | -0.098 | 176.49
3 | 0.796 | 0.00423 | -0.098 | 188.07
3.5 | 0.849 | 0.00965 | -0.098 | 87.994
4 | 0.901 | 0.01003 | -0.099 | 89.832
4.5 | 0.949 | 0.01044 | -0.099 | 90.922
5 | 0.994 | 0.01089 | -0.1 | 91.315
5.5 | 1.035 | 0.0114 | -0.1 | 90.803
6 | 1.072 | 0.0119 | -0.101 | 90.113
6.5 | 1.104 | 0.01248 | -0.101 | 88.484
7 | 1.124 | 0.01304 | -0.101 | 86.234
7.5 | 1.133 | 0.01368 | -0.102 | 82.822
8 | 1.131 | 0.01429 | -0.102 | 79.19
8.5 | 0.915 | 0.05247 | -0.051 | 17.436
9 | 0.898 | 0.05575 | -0.049 | 16.113
9.5 | 0.874 | 0.06071 | -0.045 | 14.394
10 | 0.845 | 0.06512 | -0.044 | 12.977
10.5 | 0.811 | 0.07038 | -0.043 | 11.529
11 | 0.775 | 0.07479 | -0.044 | 10.358
11.5 | 0.735 | 0.07884 | -0.044 | 9.327
12 | 0.695 | 0.08435 | -0.046 | 8.238
12.5 | 0.653 | 0.0888 | -0.046 | 7.359

## 50. Re 2M Mach 0.00 (2)
BIGFOIL.COM POLAR EXPORT
NACA65-509 a=0.8
NACA65-509 a=0.8 |  |  |  | Cl Max: | 1.5225 | at alpha= | 13.5 | deg
XFOIL ncrit=9 |  |  |  | L/D Max: | 154.046 | at alpha= | 2 | deg
Re: | 2000000 |  |  | Cd Min: | 0.13289 | at alpha= | -12.5 | deg
Mach: | 0 |  |  | Cl=0 at alpha= | -3.9582 | deg
|  |  |  | @ Cl=0.1, Cd= | 0.0064417
|  |  |  | @ Cl=0.4, Cd= | 0.0041407
|  |  |  | @ Cl=0.6, Cd= | 0.0041561
alpha (deg) | Cl | Cd | Cm | Cl/Cd
-12.5 | -0.3845 | 0.13289 | -0.0372 | -2.8934
-12 | -0.3598 | 0.12446 | -0.0445 | -2.8909
-10 | -0.3013 | 0.0897 | -0.0676 | -3.359
-9.5 | -0.2941 | 0.08343 | -0.0704 | -3.5251
-9 | -0.2827 | 0.07834 | -0.0728 | -3.6086
-8.5 | -0.2775 | 0.07227 | -0.0756 | -3.8398
-7 | -0.3295 | 0.01537 | -0.0987 | -21.4379
-6.5 | -0.2784 | 0.01284 | -0.0989 | -21.6822
-6 | -0.224 | 0.01201 | -0.0992 | -18.6511
-5.5 | -0.171 | 0.00982 | -0.0994 | -17.4134
-5 | -0.1165 | 0.00874 | -0.0996 | -13.3295
-4.5 | -0.0608 | 0.00801 | -0.0999 | -7.5905
-4 | -0.0047 | 0.00757 | -0.1003 | -0.62087
-3.5 | 0.0515 | 0.00695 | -0.1007 | 7.4101
-3 | 0.1078 | 0.00636 | -0.1011 | 16.9497
-2.5 | 0.1647 | 0.00614 | -0.1015 | 26.8241
-2 | 0.2215 | 0.00583 | -0.1019 | 37.9931
-1.5 | 0.2783 | 0.00571 | -0.1024 | 48.7391
-1 | 0.3348 | 0.00519 | -0.103 | 64.5087
-0.5 | 0.3901 | 0.00416 | -0.1039 | 93.774
0 | 0.4464 | 0.00405 | -0.1043 | 110.2222
0.5 | 0.5026 | 0.00401 | -0.1046 | 125.3367
1 | 0.5587 | 0.00409 | -0.1048 | 136.6015
1.5 | 0.6149 | 0.00418 | -0.1051 | 147.1053
2 | 0.6701 | 0.00435 | -0.1053 | 154.046
2.5 | 0.7227 | 0.00476 | -0.1049 | 151.8277
3 | 0.773 | 0.0054 | -0.1043 | 143.1481
3.5 | 0.8125 | 0.00714 | -0.1022 | 113.7955
4 | 0.8519 | 0.00844 | -0.0997 | 100.936
4.5 | 0.9 | 0.00906 | -0.0987 | 99.3377
5 | 0.9506 | 0.0096 | -0.0981 | 99.0208
5.5 | 1.0009 | 0.01013 | -0.0975 | 98.8055
6 | 1.0498 | 0.01075 | -0.0966 | 97.6558
6.5 | 1.099 | 0.01127 | -0.0958 | 97.5155
7 | 1.1441 | 0.01215 | -0.0943 | 94.1646
7.5 | 1.1928 | 0.01262 | -0.0936 | 94.5166
8 | 1.2345 | 0.01369 | -0.0915 | 90.1753
8.5 | 1.2776 | 0.01448 | -0.0898 | 88.232
9 | 1.3179 | 0.01541 | -0.0877 | 85.5224
9.5 | 1.3515 | 0.01669 | -0.0843 | 80.9766
10 | 1.3687 | 0.01904 | -0.0782 | 71.8855
10.5 | 1.3977 | 0.02051 | -0.0745 | 68.1472
11 | 1.4306 | 0.02161 | -0.0717 | 66.2008
11.5 | 1.4559 | 0.02352 | -0.068 | 61.9005
12 | 1.4804 | 0.02548 | -0.0645 | 58.1005
12.5 | 1.5 | 0.02795 | -0.0607 | 53.6673
13 | 1.5157 | 0.0308 | -0.0569 | 49.211
13.5 | 1.5225 | 0.03459 | -0.0527 | 44.0156
14 | 1.5189 | 0.03958 | -0.0486 | 38.3754
14.5 | 1.5054 | 0.04591 | -0.0451 | 32.7902
15 | 1.4824 | 0.05394 | -0.0431 | 27.4824
15.5 | 1.4532 | 0.06378 | -0.0433 | 22.7846
16 | 1.4098 | 0.07756 | -0.047 | 18.1769
16.5 | 1.3604 | 0.09524 | -0.0553 | 14.2839

## 51. Re 2M Mach 0.10 (1)
BIGFOIL.COM POLAR EXPORT
NACA65-509 a=0.8
NACA65-509 a=0.8 |  |  |  | Cl Max: | 1.131 | at alpha= | 7.5 | deg
JavaFoil+Calcfoil stall+Eppler ext transition |  |  |  | L/D Max: | 187.858 | at alpha= | 3 | deg
Re: | 2000000 |  |  | Cd Min: | 0.00403 | at alpha= | 0 | deg
Mach: | 0.1 |  |  | Cl=0 at alpha= | -3.9035 | deg
|  |  |  | @ Cl=0.1, Cd= | 0.005901
|  |  |  | @ Cl=0.4, Cd= | 0.0042855
|  |  |  | @ Cl=0.6, Cd= | 0.0040834
alpha (deg) | Cl | Cd | Cm | Cl/Cd
-15.5 | -0.217 | 0.12265 | -0.035 | -1.767
-15 | -0.232 | 0.11701 | -0.035 | -1.987
-14.5 | -0.249 | 0.10966 | -0.036 | -2.268
-14 | -0.265 | 0.10295 | -0.036 | -2.577
-13.5 | -0.282 | 0.09758 | -0.036 | -2.888
-13 | -0.298 | 0.09391 | -0.036 | -3.173
-12.5 | -0.313 | 0.08754 | -0.035 | -3.58
-12 | -0.327 | 0.08414 | -0.035 | -3.891
-11.5 | -0.339 | 0.08185 | -0.034 | -4.147
-11 | -0.349 | 0.0752 | -0.035 | -4.64
-10.5 | -0.354 | 0.07064 | -0.034 | -5.015
-10 | -0.351 | 0.0664 | -0.034 | -5.287
-9.5 | -0.344 | 0.06221 | -0.034 | -5.53
-9 | -0.333 | 0.0594 | -0.034 | -5.604
-8.5 | -0.317 | 0.05422 | -0.034 | -5.855
-8 | -0.298 | 0.0519 | -0.034 | -5.735
-7.5 | -0.274 | 0.04777 | -0.035 | -5.726
-7 | -0.245 | 0.04469 | -0.037 | -5.49
-6.5 | -0.213 | 0.04182 | -0.039 | -5.1
-6 | -0.178 | 0.03952 | -0.04 | -4.497
-5.5 | -0.139 | 0.03679 | -0.043 | -3.781
-5 | -0.121 | 0.00646 | -0.09 | -18.762
-4.5 | -0.067 | 0.00628 | -0.09 | -10.692
-4 | -0.011 | 0.00614 | -0.091 | -1.839
-3.5 | 0.046 | 0.00605 | -0.091 | 7.601
-3 | 0.104 | 0.00589 | -0.092 | 17.7
-2.5 | 0.163 | 0.00582 | -0.093 | 28.008
-2 | 0.222 | 0.00576 | -0.093 | 38.47
-1.5 | 0.281 | 0.00563 | -0.094 | 49.819
-1 | 0.34 | 0.00559 | -0.094 | 60.777
-0.5 | 0.399 | 0.00429 | -0.095 | 93.055
0 | 0.457 | 0.00403 | -0.095 | 113.39
0.5 | 0.516 | 0.00405 | -0.096 | 127.202
1 | 0.574 | 0.00407 | -0.096 | 140.93
1.5 | 0.632 | 0.0041 | -0.097 | 154.393
2 | 0.688 | 0.00414 | -0.097 | 166.269
2.5 | 0.745 | 0.00419 | -0.098 | 177.892
3 | 0.8 | 0.00426 | -0.099 | 187.858
3.5 | 0.853 | 0.00969 | -0.099 | 88.01
4 | 0.905 | 0.01008 | -0.099 | 89.746
4.5 | 0.953 | 0.01053 | -0.1 | 90.533
5 | 0.998 | 0.01094 | -0.1 | 91.203
5.5 | 1.039 | 0.01148 | -0.101 | 90.505
6 | 1.075 | 0.01199 | -0.101 | 89.67
6.5 | 1.106 | 0.01257 | -0.102 | 88.027
7 | 1.125 | 0.01317 | -0.102 | 85.388
7.5 | 1.131 | 0.01381 | -0.102 | 81.918
8 | 1.126 | 0.01443 | -0.103 | 78.075
8.5 | 0.907 | 0.05309 | -0.05 | 17.084
9 | 0.887 | 0.05649 | -0.048 | 15.696
9.5 | 0.859 | 0.0616 | -0.045 | 13.941
10 | 0.825 | 0.06643 | -0.042 | 12.415
10.5 | 0.787 | 0.07025 | -0.043 | 11.197
11 | 0.745 | 0.07539 | -0.044 | 9.881
11.5 | 0.701 | 0.07986 | -0.045 | 8.773
12 | 0.655 | 0.08391 | -0.045 | 7.806
12.5 | 0.609 | 0.08917 | -0.046 | 6.835

## 52. Re 2M Mach 0.10 (2)
BIGFOIL.COM POLAR EXPORT
NACA65-509 a=0.8
NACA65-509 a=0.8 |  |  |  | Cl Max: | 1.4878 | at alpha= | 13 | deg
XFOIL ncrit=9 |  |  |  | L/D Max: | 154.564 | at alpha= | 2 | deg
Re: | 2000000 |  |  | Cd Min: | 0.12459 | at alpha= | -12 | deg
Mach: | 0.1 |  |  | Cl=0 at alpha= | -3.956 | deg
|  |  |  | @ Cl=0.1, Cd= | 0.0064739
|  |  |  | @ Cl=0.4, Cd= | 0.0041635
|  |  |  | @ Cl=0.6, Cd= | 0.0041607
alpha (deg) | Cl | Cd | Cm | Cl/Cd
-12 | -0.3566 | 0.12459 | -0.0453 | -2.8622
-11.5 | -0.3314 | 0.11472 | -0.0537 | -2.8888
-10.5 | -0.2983 | 0.09915 | -0.0642 | -3.0086
-10 | -0.2994 | 0.09011 | -0.0677 | -3.3226
-9.5 | -0.2901 | 0.08416 | -0.0705 | -3.447
-9 | -0.2787 | 0.07896 | -0.0729 | -3.5296
-8.5 | -0.2729 | 0.07284 | -0.0757 | -3.7466
-8 | -0.2787 | 0.06602 | -0.0783 | -4.2214
-6.5 | -0.279 | 0.01397 | -0.0997 | -19.9714
-6 | -0.2256 | 0.01228 | -0.0999 | -18.3713
-5.5 | -0.1716 | 0.01035 | -0.1001 | -16.5797
-5 | -0.1174 | 0.0089 | -0.1003 | -13.191
-4.5 | -0.0613 | 0.00812 | -0.1006 | -7.5493
-4 | -0.005 | 0.00762 | -0.1009 | -0.65617
-3.5 | 0.0518 | 0.00707 | -0.1013 | 7.3267
-3 | 0.1084 | 0.00637 | -0.1017 | 17.0173
-2.5 | 0.1655 | 0.00615 | -0.1021 | 26.9106
-1.5 | 0.2798 | 0.00572 | -0.1029 | 48.9161
-1 | 0.3366 | 0.00522 | -0.1035 | 64.4828
-0.5 | 0.3922 | 0.00418 | -0.1045 | 93.8278
0 | 0.4489 | 0.00406 | -0.1048 | 110.5665
0.5 | 0.5054 | 0.00402 | -0.1051 | 125.7214
1 | 0.5618 | 0.0041 | -0.1054 | 137.0244
1.5 | 0.6184 | 0.00419 | -0.1057 | 147.5895
2 | 0.6739 | 0.00436 | -0.1058 | 154.5642
2.5 | 0.7268 | 0.00478 | -0.1055 | 152.0502
3 | 0.7771 | 0.00545 | -0.1048 | 142.5872
4 | 0.8563 | 0.00855 | -0.1002 | 100.152
4.5 | 0.9044 | 0.0091 | -0.099 | 99.3846
5 | 0.9554 | 0.00965 | -0.0983 | 99.0052
5.5 | 1.0056 | 0.01021 | -0.0976 | 98.4917
6 | 1.0549 | 0.01082 | -0.0966 | 97.4954
6.5 | 1.1042 | 0.01137 | -0.0958 | 97.1152
7 | 1.1497 | 0.01223 | -0.0942 | 94.0065
7.5 | 1.1981 | 0.01277 | -0.0933 | 93.8215
8 | 1.2395 | 0.01386 | -0.091 | 89.43
8.5 | 1.2815 | 0.01476 | -0.0889 | 86.8225
9 | 1.3209 | 0.01577 | -0.0864 | 83.7603
9.5 | 1.3493 | 0.01729 | -0.0819 | 78.0393
10 | 1.3697 | 0.01952 | -0.0764 | 70.1691
10.5 | 1.398 | 0.02123 | -0.0725 | 65.8502
11 | 1.4287 | 0.02268 | -0.0693 | 62.9938
11.5 | 1.4511 | 0.02507 | -0.0652 | 57.8819
12 | 1.4712 | 0.02766 | -0.0611 | 53.1887
12.5 | 1.4833 | 0.03107 | -0.0567 | 47.7406
13 | 1.4878 | 0.03524 | -0.0521 | 42.2191
13.5 | 1.4795 | 0.04087 | -0.0476 | 36.2001
14 | 1.4552 | 0.04861 | -0.0438 | 29.9362
14.5 | 1.4181 | 0.05876 | -0.0422 | 24.1338
15 | 1.3671 | 0.07266 | -0.0445 | 18.815
15.5 | 1.2946 | 0.09406 | -0.0543 | 13.7636

## 53. Re 2M Mach 0.25 (1)
BIGFOIL.COM POLAR EXPORT
NACA65-509 a=0.8
NACA65-509 a=0.8 |  |  |  | Cl Max: | 1.122 | at alpha= | 7 | deg
JavaFoil+Calcfoil stall+Eppler ext transition |  |  |  | L/D Max: | 189.938 | at alpha= | 3 | deg
Re: | 2000000 |  |  | Cd Min: | 0.00402 | at alpha= | -0.5 | deg
Mach: | 0.25 |  |  | Cl=0 at alpha= | -3.8983 | deg
|  |  |  | @ Cl=0.1, Cd= | 0.0059463
|  |  |  | @ Cl=0.4, Cd= | 0.08994
|  |  |  | @ Cl=0.6, Cd= | 0.08994
alpha (deg) | Cl | Cd | Cm | Cl/Cd
-14 | -0.057 | 0.10244 | -0.038 | -0.557
-13.5 | -0.054 | 0.09679 | -0.038 | -0.561
-13 | -0.051 | 0.09018 | -0.038 | -0.571
-12.5 | -0.049 | 0.08933 | -0.038 | -0.545
-12 | -0.107 | 0.08586 | -0.038 | -1.25
-11.5 | -0.164 | 0.08138 | -0.038 | -2.017
-11 | -0.207 | 0.07497 | -0.038 | -2.767
-10.5 | -0.242 | 0.07126 | -0.037 | -3.396
-10 | -0.262 | 0.06612 | -0.037 | -3.963
-9.5 | -0.276 | 0.06429 | -0.036 | -4.287
-9 | -0.282 | 0.06129 | -0.036 | -4.607
-8.5 | -0.282 | 0.05573 | -0.036 | -5.057
-8 | -0.274 | 0.05224 | -0.036 | -5.247
-7.5 | -0.259 | 0.04956 | -0.036 | -5.229
-7 | -0.238 | 0.04597 | -0.036 | -5.169
-6.5 | -0.21 | 0.04264 | -0.038 | -4.926
-6 | -0.177 | 0.04043 | -0.039 | -4.383
-5.5 | -0.14 | 0.03745 | -0.042 | -3.737
-5 | -0.099 | 0.035 | -0.045 | -2.833
-4.5 | -0.068 | 0.00632 | -0.093 | -10.841
-4 | -0.012 | 0.00616 | -0.093 | -1.875
-3.5 | 0.047 | 0.00607 | -0.094 | 7.766
-3 | 0.107 | 0.00593 | -0.095 | 18.032
-2.5 | 0.167 | 0.00586 | -0.095 | 28.554
-2 | 0.228 | 0.00573 | -0.096 | 39.743
-1.5 | 0.288 | 0.0057 | -0.096 | 50.601
-1 | 0.349 | 0.00565 | -0.097 | 61.724
-0.5 | 0.41 | 0.00402 | -0.097 | 101.983
0 | 0.47 | 0.00404 | -0.098 | 116.371
0.5 | 0.53 | 0.00405 | -0.099 | 130.778
1 | 0.59 | 0.00411 | -0.099 | 143.658
1.5 | 0.65 | 0.00412 | -0.1 | 157.677
2 | 0.707 | 0.00417 | -0.1 | 169.721
2.5 | 0.765 | 0.00422 | -0.101 | 181.241
3 | 0.822 | 0.00433 | -0.101 | 189.938
3.5 | 0.875 | 0.00991 | -0.102 | 88.354
4 | 0.927 | 0.01039 | -0.102 | 89.232
4.5 | 0.975 | 0.01083 | -0.102 | 90.031
5 | 1.019 | 0.01132 | -0.103 | 90.039
5.5 | 1.057 | 0.01191 | -0.103 | 88.775
6 | 1.09 | 0.01249 | -0.104 | 87.261
6.5 | 1.114 | 0.01315 | -0.104 | 84.712
7 | 1.122 | 0.0138 | -0.105 | 81.276
7.5 | 1.11 | 0.01446 | -0.105 | 76.716
8 | 0.88 | 0.0513 | -0.047 | 17.164
8.5 | 0.843 | 0.05633 | -0.044 | 14.956
9 | 0.791 | 0.06072 | -0.043 | 13.026
9.5 | 0.726 | 0.06597 | -0.043 | 11.009
10 | 0.651 | 0.0693 | -0.045 | 9.387
10.5 | 0.565 | 0.07535 | -0.045 | 7.503
11 | 0.473 | 0.07954 | -0.046 | 5.948
11.5 | 0.375 | 0.08416 | -0.046 | 4.45
12 | 0.266 | 0.08994 | -0.047 | 2.953

## 54. Re 2M Mach 0.25 (2)
BIGFOIL.COM POLAR EXPORT
NACA65-509 a=0.8
NACA65-509 a=0.8 |  |  |  | Cl Max: | 1.3594 | at alpha= | 10 | deg
XFOIL ncrit=9 |  |  |  | L/D Max: | 156.18 | at alpha= | 2 | deg
Re: | 2000000 |  |  | Cd Min: | 0.18681 | at alpha= | 15 | deg
Mach: | 0.25 |  |  | Cl=0 at alpha= | -3.9491 | deg
|  |  |  | @ Cl=0.1, Cd= | 0.0066863
|  |  |  | @ Cl=0.4, Cd= | 0.0043475
|  |  |  | @ Cl=0.6, Cd= | 0.0041988
alpha (deg) | Cl | Cd | Cm | Cl/Cd
-13 | -0.392 | 0.14194 | -0.035 | -2.7617
-12.5 | -0.3659 | 0.13371 | -0.0423 | -2.7365
-12 | -0.3401 | 0.12515 | -0.0497 | -2.7175
-11.5 | -0.3174 | 0.11568 | -0.0572 | -2.7438
-11 | -0.3013 | 0.10815 | -0.0618 | -2.7859
-10.5 | -0.2893 | 0.10104 | -0.0653 | -2.8632
-10 | -0.2858 | 0.09286 | -0.0685 | -3.0778
-9.5 | -0.2727 | 0.08735 | -0.0711 | -3.1219
-9 | -0.2609 | 0.08163 | -0.0739 | -3.1961
-8.5 | -0.2531 | 0.0753 | -0.0769 | -3.3612
-8 | -0.2508 | 0.06854 | -0.0798 | -3.6592
-7.5 | -0.2859 | 0.05441 | -0.0904 | -5.2545
-7 | -0.2808 | 0.04278 | -0.0988 | -6.5638
-6.5 | -0.2479 | 0.03652 | -0.102 | -6.7881
-6 | -0.2108 | 0.02856 | -0.1041 | -7.381
-5.5 | -0.1751 | 0.01383 | -0.1043 | -12.6609
-5 | -0.1218 | 0.01001 | -0.1041 | -12.1678
-4.5 | -0.0639 | 0.00891 | -0.1042 | -7.1717
-4 | -0.006 | 0.00794 | -0.1043 | -0.75567
-3.5 | 0.053 | 0.00751 | -0.1045 | 7.0573
-3 | 0.1112 | 0.00649 | -0.1048 | 17.1341
-2.5 | 0.1703 | 0.00619 | -0.1052 | 27.5121
-2 | 0.2294 | 0.00592 | -0.1055 | 38.75
-1.5 | 0.2884 | 0.00575 | -0.1059 | 50.1565
-1 | 0.3471 | 0.0054 | -0.1065 | 64.2778
-0.5 | 0.4044 | 0.00426 | -0.1075 | 94.9296
0 | 0.4628 | 0.00412 | -0.1079 | 112.3301
0.5 | 0.521 | 0.00409 | -0.1082 | 127.3839
1 | 0.5795 | 0.00416 | -0.1085 | 139.3029
1.5 | 0.6377 | 0.00427 | -0.1088 | 149.3443
2 | 0.695 | 0.00445 | -0.1088 | 156.1798
3 | 0.7995 | 0.00571 | -0.1073 | 140.0175
3.5 | 0.8375 | 0.00764 | -0.1044 | 109.6204
4 | 0.8791 | 0.00902 | -0.1019 | 97.4612
4.5 | 0.9283 | 0.00938 | -0.1003 | 98.9659
5 | 0.981 | 0.00992 | -0.0994 | 98.8911
5.5 | 1.0303 | 0.01073 | -0.0978 | 96.0205
6 | 1.082 | 0.01125 | -0.0966 | 96.1778
6.5 | 1.1273 | 0.01227 | -0.0943 | 91.8745
7 | 1.177 | 0.01287 | -0.0927 | 91.453
7.5 | 1.2179 | 0.01412 | -0.0895 | 86.2535
8 | 1.2568 | 0.01533 | -0.086 | 81.983
8.5 | 1.2869 | 0.01683 | -0.0808 | 76.4646
9 | 1.3171 | 0.01854 | -0.0761 | 71.041
9.5 | 1.3364 | 0.02242 | -0.0701 | 59.6075
10 | 1.3594 | 0.02646 | -0.0651 | 51.3757
10.5 | 1.3471 | 0.03514 | -0.0569 | 38.3352
11 | 1.2749 | 0.04997 | -0.0463 | 25.5133
11.5 | 1.2193 | 0.06183 | -0.0421 | 19.7202
12 | 1.1692 | 0.07441 | -0.0431 | 15.7129
12.5 | 1.1246 | 0.08873 | -0.0492 | 12.6744
13 | 1.0859 | 0.10675 | -0.0607 | 10.1724
13.5 | 1.0491 | 0.13434 | -0.078 | 7.8093
14 | 1.0192 | 0.15634 | -0.0903 | 6.5191
14.5 | 1.006 | 0.1739 | -0.0996 | 5.7849
15 | 1.0063 | 0.18681 | -0.1066 | 5.3868

## 55. Re 2M Mach 0.50 (1)
BIGFOIL.COM POLAR EXPORT
NACA65-509 a=0.8
NACA65-509 a=0.8 |  |  |  | Cl Max: | 1.23 | at alpha= | 20 | deg
JavaFoil+Calcfoil stall+Eppler ext transition |  |  |  | L/D Max: | 157.855 | at alpha= | 3 | deg
Re: | 2000000 |  |  | Cd Min: | 0.00411 | at alpha= | 0 | deg
Mach: | 0.5 |  |  | Cl=0 at alpha= | -3.9038 | deg
|  |  |  | @ Cl=0.1, Cd= | 0.012127
|  |  |  | @ Cl=0.4, Cd= | 0.0053697
|  |  |  | @ Cl=0.6, Cd= | 0.0041472
alpha (deg) | Cl | Cd | Cm | Cl/Cd
-20 | -0.858 | 0.17201 | -0.046 | -4.988
-19.5 | -0.832 | 0.16873 | -0.047 | -4.931
-19 | -0.806 | 0.16386 | -0.047 | -4.918
-18.5 | -0.779 | 0.15997 | -0.046 | -4.867
-18 | -0.752 | 0.15195 | -0.045 | -4.947
-17.5 | -0.725 | 0.14811 | -0.045 | -4.897
-17 | -0.699 | 0.14496 | -0.046 | -4.822
-16.5 | -0.673 | 0.14059 | -0.046 | -4.785
-16 | -0.646 | 0.13749 | -0.046 | -4.701
-15.5 | -0.619 | 0.13177 | -0.046 | -4.701
-15 | -0.592 | 0.12457 | -0.044 | -4.753
-14.5 | -0.566 | 0.12062 | -0.044 | -4.69
-14 | -0.539 | 0.1166 | -0.045 | -4.624
-13.5 | -0.513 | 0.11271 | -0.045 | -4.548
-13 | -0.486 | 0.1092 | -0.045 | -4.452
-12.5 | -0.46 | 0.10562 | -0.046 | -4.351
-12 | -0.432 | 0.09655 | -0.044 | -4.478
-11.5 | -0.406 | 0.09456 | -0.044 | -4.29
-11 | -0.379 | 0.08982 | -0.044 | -4.22
-10.5 | -0.352 | 0.08702 | -0.044 | -4.05
-10 | -0.326 | 0.06323 | -0.045 | -5.154
-9.5 | -0.299 | 0.05928 | -0.046 | -5.048
-9 | -0.272 | 0.07796 | -0.045 | -3.493
-8.5 | -0.245 | 0.06232 | -0.043 | -3.938
-8 | -0.219 | 0.05528 | -0.044 | -3.957
-7.5 | -0.192 | 0.0502 | -0.044 | -3.827
-7 | -0.165 | 0.04604 | -0.045 | -3.593
-6.5 | -0.139 | 0.04296 | -0.046 | -3.23
-6 | -0.112 | 0.04328 | -0.044 | -2.586
-5.5 | -0.085 | 0.0428 | -0.042 | -1.991
-5 | -0.087 | 0.03948 | -0.041 | -2.193
-4.5 | -0.056 | 0.03588 | -0.043 | -1.569
-4 | -0.01 | 0.0332 | -0.047 | -0.3
-3.5 | 0.042 | 0.03161 | -0.047 | 1.315
-3 | 0.118 | 0.00608 | -0.106 | 19.463
-2.5 | 0.186 | 0.00598 | -0.106 | 31.122
-2 | 0.254 | 0.00557 | -0.107 | 45.546
-1.5 | 0.322 | 0.00545 | -0.108 | 59.044
-1 | 0.39 | 0.00538 | -0.108 | 72.491
-0.5 | 0.458 | 0.00531 | -0.109 | 86.322
0 | 0.525 | 0.00411 | -0.109 | 127.788
0.5 | 0.592 | 0.00414 | -0.11 | 142.956
1 | 0.659 | 0.0042 | -0.111 | 156.964
1.5 | 0.726 | 0.00529 | -0.111 | 137.316
2 | 0.789 | 0.00543 | -0.112 | 145.213
2.5 | 0.852 | 0.0056 | -0.112 | 152.261
3 | 0.914 | 0.00579 | -0.113 | 157.855
3.5 | 0.968 | 0.0112 | -0.113 | 86.483
4 | 1.019 | 0.0118 | -0.114 | 86.374
4.5 | 1.06 | 0.01247 | -0.114 | 85.034
5 | 1.083 | 0.01333 | -0.114 | 81.241
5.5 | 1.074 | 0.01429 | -0.115 | 75.136
6 | 0.793 | 0.04175 | -0.048 | 18.986
6.5 | 0.546 | 0.0461 | -0.047 | 11.85
7 | 0.572 | 0.05441 | -0.047 | 10.511
7.5 | 0.6 | 0.04927 | -0.057 | 12.172
8 | 0.624 | 0.05453 | -0.053 | 11.448
8.5 | 0.649 | 0.06185 | -0.052 | 10.499
9 | 0.675 | 0.07603 | -0.053 | 8.878
9.5 | 0.701 | 0.07821 | -0.054 | 8.959
10 | 0.726 | 0.08651 | -0.054 | 8.391
10.5 | 0.751 | 0.08943 | -0.054 | 8.399
11 | 0.777 | 0.09294 | -0.055 | 8.355
11.5 | 0.803 | 0.10011 | -0.059 | 8.019
12 | 0.828 | 0.09859 | -0.059 | 8.397
12.5 | 0.853 | 0.10644 | -0.059 | 8.012
13 | 0.878 | 0.10998 | -0.061 | 7.984
13.5 | 0.904 | 0.11566 | -0.064 | 7.818
14 | 0.929 | 0.11849 | -0.064 | 7.84
14.5 | 0.954 | 0.12211 | -0.064 | 7.809
15 | 0.98 | 0.13052 | -0.067 | 7.51
15.5 | 1.005 | 0.13383 | -0.068 | 7.51
16 | 1.03 | 0.13844 | -0.069 | 7.438
16.5 | 1.054 | 0.14314 | -0.07 | 7.367
17 | 1.081 | 0.14986 | -0.072 | 7.212
17.5 | 1.106 | 0.15308 | -0.073 | 7.224
18 | 1.13 | 0.15608 | -0.074 | 7.242
18.5 | 1.155 | 0.16343 | -0.075 | 7.064
19 | 1.18 | 0.16739 | -0.076 | 7.046
19.5 | 1.209 | 0.17594 | -0.08 | 6.87
20 | 1.23 | 0.17379 | -0.078 | 7.077

## 56. Re 2M Mach 0.50 (2)
BIGFOIL.COM POLAR EXPORT
NACA65-509 a=0.8
NACA65-509 a=0.8 |  |  |  | Cl Max: | 1.2579 | at alpha= | 20 | deg
XFOIL ncrit=9 |  |  |  | L/D Max: | 165.042 | at alpha= | 2 | deg
Re: | 2000000 |  |  | Cd Min: | 0.3182 | at alpha= | 20 | deg
Mach: | 0.5 |  |  | Cl=0 at alpha= | -3.9576 | deg
|  |  |  | @ Cl=0.1, Cd= | 0.0085574
|  |  |  | @ Cl=0.4, Cd= | 0.0057517
|  |  |  | @ Cl=0.6, Cd= | 0.0044485
alpha (deg) | Cl | Cd | Cm | Cl/Cd
-20 | -0.6706 | 0.25872 | 0.0221 | -2.592
-19.5 | -0.6482 | 0.25094 | 0.0169 | -2.5831
-19 | -0.6252 | 0.24324 | 0.0116 | -2.5703
-18.5 | -0.6026 | 0.23526 | 0.0066 | -2.5614
-16.5 | -0.5123 | 0.20272 | -0.0129 | -2.5271
-16 | -0.4909 | 0.19487 | -0.0174 | -2.5191
-15.5 | -0.47 | 0.18689 | -0.0219 | -2.5148
-15 | -0.4508 | 0.17886 | -0.0259 | -2.5204
-14 | -0.3977 | 0.16249 | -0.0387 | -2.4475
-13.5 | -0.3697 | 0.15395 | -0.0457 | -2.4014
-13 | -0.3465 | 0.14588 | -0.051 | -2.3752
-12.5 | -0.3273 | 0.13795 | -0.0551 | -2.3726
-12 | -0.3094 | 0.13045 | -0.059 | -2.3718
-11.5 | -0.294 | 0.12254 | -0.0629 | -2.3992
-11 | -0.2795 | 0.11462 | -0.0667 | -2.4385
-10.5 | -0.262 | 0.108 | -0.0702 | -2.4259
-10 | -0.2453 | 0.10145 | -0.0736 | -2.4179
-9.5 | -0.2284 | 0.09502 | -0.077 | -2.4037
-9 | -0.2134 | 0.08796 | -0.0809 | -2.4261
-8.5 | -0.1999 | 0.08112 | -0.0844 | -2.4643
-8 | -0.1892 | 0.07435 | -0.0875 | -2.5447
-7.5 | -0.1837 | 0.06755 | -0.0904 | -2.7195
-7 | -0.1818 | 0.06054 | -0.0935 | -3.003
-6.5 | -0.1844 | 0.0537 | -0.0976 | -3.4339
-6 | -0.1719 | 0.04453 | -0.1082 | -3.8603
-5.5 | -0.1488 | 0.03567 | -0.1146 | -4.1716
-5 | -0.1114 | 0.02718 | -0.1182 | -4.0986
-4.5 | -0.0645 | 0.01838 | -0.1198 | -3.5092
-4 | -0.0054 | 0.01341 | -0.12 | -0.40268
-3.5 | 0.0583 | 0.00957 | -0.1194 | 6.092
-3 | 0.1246 | 0.00796 | -0.1189 | 15.6533
-2.5 | 0.1907 | 0.00671 | -0.1188 | 28.4203
-2 | 0.2583 | 0.00636 | -0.119 | 40.6132
-1.5 | 0.3257 | 0.006 | -0.1193 | 54.2833
-1 | 0.3928 | 0.00585 | -0.1197 | 67.1453
-0.5 | 0.4587 | 0.00495 | -0.1208 | 92.6667
0 | 0.5242 | 0.00442 | -0.1214 | 118.5973
1 | 0.6571 | 0.00447 | -0.122 | 147.0022
1.5 | 0.7237 | 0.00458 | -0.1222 | 158.0131
2 | 0.7889 | 0.00478 | -0.122 | 165.0418
2.5 | 0.8493 | 0.00528 | -0.1208 | 160.8523
3 | 0.8899 | 0.00706 | -0.1164 | 126.0482
3.5 | 0.9191 | 0.00932 | -0.1103 | 98.6159
4 | 0.9689 | 0.01024 | -0.1068 | 94.6191
4.5 | 1.018 | 0.01063 | -0.1025 | 95.7667
5 | 1.0667 | 0.01148 | -0.0982 | 92.9181
5.5 | 1.1027 | 0.01274 | -0.0915 | 86.5542
6 | 1.1387 | 0.01427 | -0.0849 | 79.7968
6.5 | 1.1599 | 0.01713 | -0.0764 | 67.7116
7 | 1.197 | 0.02231 | -0.0699 | 53.6531
7.5 | 1.2223 | 0.02906 | -0.0633 | 42.0613
8 | 1.2096 | 0.03691 | -0.0547 | 32.7716
8.5 | 1.1818 | 0.04508 | -0.0477 | 26.2156
9 | 1.1464 | 0.05449 | -0.0442 | 21.0387
9.5 | 1.1085 | 0.06555 | -0.045 | 16.9108
10 | 1.0714 | 0.07877 | -0.0506 | 13.6016
10.5 | 1.0397 | 0.0948 | -0.0609 | 10.9673
11 | 1.0215 | 0.11399 | -0.0741 | 8.9613
11.5 | 1.0103 | 0.12995 | -0.0838 | 7.7745
12 | 1.0055 | 0.1445 | -0.0922 | 6.9585
12.5 | 1.0067 | 0.15791 | -0.0998 | 6.3752
13 | 1.0127 | 0.17044 | -0.1069 | 5.9417
13.5 | 1.0222 | 0.1824 | -0.1136 | 5.6042
14 | 1.0334 | 0.19434 | -0.1203 | 5.3175
14.5 | 1.0457 | 0.20694 | -0.1271 | 5.0532
15 | 1.0595 | 0.21729 | -0.1328 | 4.876
15.5 | 1.0772 | 0.22785 | -0.1387 | 4.7277
16 | 1.0958 | 0.23823 | -0.1446 | 4.5998
16.5 | 1.1149 | 0.2485 | -0.1505 | 4.4865
17 | 1.1345 | 0.2588 | -0.1565 | 4.3837
17.5 | 1.156 | 0.26938 | -0.1627 | 4.2913
18 | 1.1764 | 0.27864 | -0.1683 | 4.2219
18.5 | 1.196 | 0.28713 | -0.1737 | 4.1654
19 | 1.216 | 0.2978 | -0.1798 | 4.0833
19.5 | 1.2368 | 0.30795 | -0.1858 | 4.0162
20 | 1.2579 | 0.3182 | -0.1919 | 3.9532

## 57. Re 3M Mach 0.00 (1)
BIGFOIL.COM POLAR EXPORT
NACA65-509 a=0.8
NACA65-509 a=0.8 |  |  |  | Cl Max: | 1.135 | at alpha= | 7.5 | deg
JavaFoil+Calcfoil stall+Eppler ext transition |  |  |  | L/D Max: | 196.151 | at alpha= | 3 | deg
Re: | 3000000 |  |  | Cd Min: | 0.00386 | at alpha= | 1 | deg
Mach: | 0 |  |  | Cl=0 at alpha= | -3.9035 | deg
|  |  |  | @ Cl=0.1, Cd= | 0.0056583
|  |  |  | @ Cl=0.4, Cd= | 0.0040516
|  |  |  | @ Cl=0.6, Cd= | 0.003875
alpha (deg) | Cl | Cd | Cm | Cl/Cd
-15.5 | -0.254 | 0.11845 | -0.036 | -2.148
-15 | -0.269 | 0.11042 | -0.036 | -2.432
-14.5 | -0.283 | 0.10444 | -0.036 | -2.71
-14 | -0.297 | 0.1 | -0.036 | -2.975
-13.5 | -0.312 | 0.09549 | -0.036 | -3.264
-13 | -0.325 | 0.08932 | -0.036 | -3.642
-12.5 | -0.338 | 0.0854 | -0.036 | -3.958
-12 | -0.349 | 0.08017 | -0.036 | -4.354
-11.5 | -0.358 | 0.07669 | -0.035 | -4.669
-11 | -0.364 | 0.07192 | -0.035 | -5.068
-10.5 | -0.367 | 0.06848 | -0.035 | -5.356
-10 | -0.361 | 0.06407 | -0.035 | -5.637
-9.5 | -0.352 | 0.06025 | -0.035 | -5.842
-9 | -0.339 | 0.05752 | -0.035 | -5.89
-8.5 | -0.322 | 0.05307 | -0.036 | -6.062
-8 | -0.301 | 0.04964 | -0.037 | -6.056
-7.5 | -0.275 | 0.0468 | -0.038 | -5.885
-7 | -0.247 | 0.04369 | -0.04 | -5.642
-6.5 | -0.214 | 0.04096 | -0.041 | -5.22
-6 | -0.178 | 0.03825 | -0.044 | -4.655
-5.5 | -0.172 | 0.00631 | -0.089 | -27.283
-5 | -0.121 | 0.00614 | -0.089 | -19.665
-4.5 | -0.067 | 0.00599 | -0.09 | -11.18
-4 | -0.011 | 0.00583 | -0.09 | -1.927
-3.5 | 0.046 | 0.00577 | -0.091 | 7.939
-3 | 0.104 | 0.00565 | -0.092 | 18.355
-2.5 | 0.162 | 0.00553 | -0.092 | 29.327
-2 | 0.221 | 0.00543 | -0.093 | 40.629
-1.5 | 0.279 | 0.00537 | -0.093 | 52.015
-1 | 0.338 | 0.00533 | -0.094 | 63.351
-0.5 | 0.397 | 0.00405 | -0.094 | 98.021
0 | 0.455 | 0.00408 | -0.095 | 111.494
0.5 | 0.513 | 0.00413 | -0.095 | 124.358
1 | 0.571 | 0.00386 | -0.096 | 148.022
1.5 | 0.629 | 0.00389 | -0.096 | 161.985
2 | 0.685 | 0.00393 | -0.097 | 174.139
2.5 | 0.741 | 0.00399 | -0.098 | 185.947
3 | 0.797 | 0.00406 | -0.098 | 196.151
3.5 | 0.85 | 0.00904 | -0.098 | 93.941
4 | 0.901 | 0.00936 | -0.099 | 96.257
4.5 | 0.95 | 0.00979 | -0.099 | 97.057
5 | 0.995 | 0.01016 | -0.1 | 97.982
5.5 | 1.036 | 0.01065 | -0.1 | 97.312
6 | 1.074 | 0.01111 | -0.101 | 96.589
6.5 | 1.105 | 0.01164 | -0.101 | 94.972
7 | 1.126 | 0.01218 | -0.102 | 92.444
7.5 | 1.135 | 0.01278 | -0.102 | 88.792
8 | 1.133 | 0.01343 | -0.102 | 84.358
8.5 | 1.122 | 0.01412 | -0.103 | 79.468
9 | 1.101 | 0.01471 | -0.103 | 74.839
9.5 | 0.879 | 0.0579 | -0.055 | 15.184
10 | 0.847 | 0.06346 | -0.049 | 13.341
10.5 | 0.813 | 0.06865 | -0.047 | 11.839
11 | 0.776 | 0.07227 | -0.047 | 10.734
11.5 | 0.736 | 0.07715 | -0.048 | 9.544
12 | 0.696 | 0.08169 | -0.048 | 8.515
12.5 | 0.654 | 0.08653 | -0.048 | 7.56

## 58. Re 3M Mach 0.00 (2)
BIGFOIL.COM POLAR EXPORT
NACA65-509 a=0.8
NACA65-509 a=0.8 |  |  |  | Cl Max: | 1.5807 | at alpha= | 15 | deg
XFOIL ncrit=9 |  |  |  | L/D Max: | 160.311 | at alpha= | 2 | deg
Re: | 3000000 |  |  | Cd Min: | 0.10217 | at alpha= | 17.5 | deg
Mach: | 0 |  |  | Cl=0 at alpha= | -3.9404 | deg
|  |  |  | @ Cl=0.1, Cd= | 0.0058959
|  |  |  | @ Cl=0.4, Cd= | 0.0042114
|  |  |  | @ Cl=0.6, Cd= | 0.0038594
alpha (deg) | Cl | Cd | Cm | Cl/Cd
-8.5 | -0.4817 | 0.02099 | -0.0968 | -22.949
-8 | -0.423 | 0.02325 | -0.0973 | -18.1935
-7.5 | -0.3608 | 0.02778 | -0.0977 | -12.9878
-7 | -0.3425 | 0.00942 | -0.0974 | -36.3588
-6.5 | -0.2863 | 0.00918 | -0.0978 | -31.1874
-6 | -0.2304 | 0.00891 | -0.0982 | -25.8586
-5.5 | -0.1744 | 0.00835 | -0.0987 | -20.8862
-5 | -0.1185 | 0.00781 | -0.0991 | -15.1729
-4.5 | -0.0634 | 0.0066 | -0.0994 | -9.6061
-4 | -0.0068 | 0.00635 | -0.0999 | -1.0709
-3.5 | 0.0502 | 0.00608 | -0.1003 | 8.2566
-3 | 0.107 | 0.00587 | -0.1008 | 18.2283
-2.5 | 0.1639 | 0.00549 | -0.1013 | 29.8543
-2 | 0.2208 | 0.00541 | -0.1017 | 40.8133
-1.5 | 0.2778 | 0.00524 | -0.1022 | 53.0153
-1 | 0.3346 | 0.00503 | -0.1027 | 66.5209
-0.5 | 0.391 | 0.00429 | -0.1036 | 91.1422
0 | 0.4471 | 0.0038 | -0.1043 | 117.6579
0.5 | 0.5032 | 0.00372 | -0.1047 | 135.2688
1 | 0.5595 | 0.00378 | -0.105 | 148.0159
1.5 | 0.6156 | 0.00389 | -0.1053 | 158.2519
2 | 0.6701 | 0.00418 | -0.1053 | 160.311
2.5 | 0.722 | 0.00475 | -0.105 | 152
3 | 0.7664 | 0.00613 | -0.1036 | 125.0245
3.5 | 0.8112 | 0.0074 | -0.1023 | 109.6216
4.5 | 0.9093 | 0.00878 | -0.1007 | 103.5649
5 | 0.9586 | 0.00882 | -0.0996 | 108.6848
5.5 | 1.0096 | 0.00931 | -0.0991 | 108.4425
6 | 1.0606 | 0.00974 | -0.0987 | 108.8912
6.5 | 1.109 | 0.0104 | -0.0977 | 106.6346
7 | 1.1595 | 0.01081 | -0.0973 | 107.2618
7.5 | 1.2061 | 0.01154 | -0.096 | 104.5147
8 | 1.2535 | 0.0121 | -0.0951 | 103.595
8.5 | 1.2959 | 0.01304 | -0.0931 | 99.3788
9 | 1.3368 | 0.01405 | -0.091 | 95.1459
9.5 | 1.3779 | 0.01493 | -0.089 | 92.2907
10 | 1.4167 | 0.01586 | -0.0866 | 89.3253
10.5 | 1.4467 | 0.01699 | -0.0826 | 85.1501
11 | 1.4788 | 0.01794 | -0.0793 | 82.4303
11.5 | 1.5069 | 0.01931 | -0.0755 | 78.0373
12 | 1.5111 | 0.02314 | -0.0685 | 65.3025
12.5 | 1.5334 | 0.02519 | -0.0647 | 60.8734
13 | 1.5528 | 0.02749 | -0.0609 | 56.486
13.5 | 1.5663 | 0.0304 | -0.0569 | 51.523
14 | 1.5728 | 0.03405 | -0.0528 | 46.1909
14.5 | 1.575 | 0.03825 | -0.049 | 41.1765
15 | 1.5807 | 0.04222 | -0.0464 | 37.4396
15.5 | 1.5722 | 0.04809 | -0.044 | 32.6929
16 | 1.5498 | 0.0563 | -0.0427 | 27.5275
16.5 | 1.5182 | 0.06693 | -0.0438 | 22.6834
17 | 1.4763 | 0.08095 | -0.0483 | 18.2372
17.5 | 1.4128 | 0.10217 | -0.0591 | 13.8279

## 59. Re 3M Mach 0.10 (1)
BIGFOIL.COM POLAR EXPORT
NACA65-509 a=0.8
NACA65-509 a=0.8 |  |  |  | Cl Max: | 1.133 | at alpha= | 7.5 | deg
JavaFoil+Calcfoil stall+Eppler ext transition |  |  |  | L/D Max: | 195.324 | at alpha= | 3 | deg
Re: | 3000000 |  |  | Cd Min: | 0.00386 | at alpha= | 1 | deg
Mach: | 0.1 |  |  | Cl=0 at alpha= | -3.9035 | deg
|  |  |  | @ Cl=0.1, Cd= | 0.0056383
|  |  |  | @ Cl=0.4, Cd= | 0.00407
|  |  |  | @ Cl=0.6, Cd= | 0.0038644
alpha (deg) | Cl | Cd | Cm | Cl/Cd
-15.5 | -0.217 | 0.11897 | -0.036 | -1.823
-15 | -0.233 | 0.1116 | -0.036 | -2.084
-14.5 | -0.249 | 0.10442 | -0.036 | -2.383
-14 | -0.265 | 0.09992 | -0.037 | -2.656
-13.5 | -0.282 | 0.09448 | -0.036 | -2.984
-13 | -0.298 | 0.09081 | -0.037 | -3.284
-12.5 | -0.314 | 0.08622 | -0.037 | -3.638
-12 | -0.328 | 0.08063 | -0.036 | -4.064
-11.5 | -0.34 | 0.0765 | -0.036 | -4.441
-11 | -0.349 | 0.07251 | -0.036 | -4.816
-10.5 | -0.354 | 0.06848 | -0.036 | -5.176
-10 | -0.351 | 0.0644 | -0.035 | -5.453
-9.5 | -0.344 | 0.06048 | -0.035 | -5.691
-9 | -0.333 | 0.05734 | -0.035 | -5.809
-8.5 | -0.318 | 0.05341 | -0.036 | -5.948
-8 | -0.298 | 0.05059 | -0.036 | -5.886
-7.5 | -0.274 | 0.04694 | -0.038 | -5.834
-7 | -0.246 | 0.04382 | -0.04 | -5.608
-6.5 | -0.214 | 0.0411 | -0.041 | -5.196
-6 | -0.178 | 0.03844 | -0.044 | -4.634
-5.5 | -0.173 | 0.00629 | -0.089 | -27.429
-5 | -0.121 | 0.00617 | -0.09 | -19.637
-4.5 | -0.067 | 0.00599 | -0.09 | -11.217
-4 | -0.011 | 0.00588 | -0.091 | -1.92
-3.5 | 0.046 | 0.00575 | -0.091 | 8
-3 | 0.104 | 0.00563 | -0.092 | 18.503
-2.5 | 0.163 | 0.00558 | -0.093 | 29.212
-2 | 0.222 | 0.00548 | -0.093 | 40.441
-1.5 | 0.281 | 0.00542 | -0.094 | 51.761
-1 | 0.34 | 0.00529 | -0.094 | 64.174
-0.5 | 0.399 | 0.00407 | -0.095 | 98.006
0 | 0.457 | 0.00407 | -0.095 | 112.252
0.5 | 0.516 | 0.00413 | -0.096 | 124.824
1 | 0.574 | 0.00386 | -0.096 | 148.714
1.5 | 0.633 | 0.00387 | -0.097 | 163.557
2 | 0.688 | 0.00396 | -0.097 | 173.68
2.5 | 0.745 | 0.00402 | -0.098 | 185.314
3 | 0.8 | 0.0041 | -0.099 | 195.324
3.5 | 0.854 | 0.00908 | -0.099 | 94.074
4 | 0.905 | 0.00938 | -0.099 | 96.503
4.5 | 0.954 | 0.00985 | -0.1 | 96.813
5 | 0.999 | 0.01022 | -0.1 | 97.745
5.5 | 1.04 | 0.01074 | -0.101 | 96.887
6 | 1.077 | 0.0112 | -0.101 | 96.127
6.5 | 1.108 | 0.01174 | -0.102 | 94.396
7 | 1.127 | 0.0123 | -0.102 | 91.6
7.5 | 1.133 | 0.0129 | -0.103 | 87.793
8 | 1.128 | 0.01358 | -0.103 | 83.067
8.5 | 1.113 | 0.01425 | -0.103 | 78.068
9 | 1.087 | 0.01489 | -0.104 | 73.011
9.5 | 0.861 | 0.05962 | -0.05 | 14.436
10 | 0.826 | 0.06461 | -0.047 | 12.789
10.5 | 0.788 | 0.06866 | -0.047 | 11.473
11 | 0.746 | 0.07276 | -0.048 | 10.251
11.5 | 0.701 | 0.078 | -0.048 | 8.993
12 | 0.656 | 0.08228 | -0.048 | 7.97
12.5 | 0.61 | 0.08726 | -0.048 | 6.991

## 60. Re 3M Mach 0.10 (2)
BIGFOIL.COM POLAR EXPORT
NACA65-509 a=0.8
NACA65-509 a=0.8 |  |  |  | Cl Max: | 1.5328 | at alpha= | 13.5 | deg
XFOIL ncrit=9 |  |  |  | L/D Max: | 160.835 | at alpha= | 2 | deg
Re: | 3000000 |  |  | Cd Min: | 0.25095 | at alpha= | 18.5 | deg
Mach: | 0.1 |  |  | Cl=0 at alpha= | -3.9389 | deg
|  |  |  | @ Cl=0.1, Cd= | 0.0059175
|  |  |  | @ Cl=0.4, Cd= | 0.0042497
|  |  |  | @ Cl=0.6, Cd= | 0.0038627
alpha (deg) | Cl | Cd | Cm | Cl/Cd
-8 | -0.4455 | 0.01532 | -0.098 | -29.0796
-7.5 | -0.3944 | 0.01329 | -0.0982 | -29.6764
-7 | -0.3452 | 0.00971 | -0.0982 | -35.551
-6.5 | -0.2887 | 0.00934 | -0.0986 | -30.9101
-6 | -0.2322 | 0.00906 | -0.099 | -25.6291
-5.5 | -0.1757 | 0.00849 | -0.0994 | -20.6949
-5 | -0.1195 | 0.00792 | -0.0997 | -15.0884
-4.5 | -0.064 | 0.00669 | -0.1 | -9.5665
-4 | -0.007 | 0.00637 | -0.1005 | -1.0989
-3.5 | 0.0503 | 0.0061 | -0.1009 | 8.2459
-3 | 0.1075 | 0.00589 | -0.1014 | 18.2513
-2.5 | 0.1647 | 0.0055 | -0.1018 | 29.9455
-2 | 0.222 | 0.00542 | -0.1023 | 40.9594
-1.5 | 0.2793 | 0.00525 | -0.1027 | 53.2
-1 | 0.3365 | 0.00505 | -0.1033 | 66.6337
-0.5 | 0.3932 | 0.00431 | -0.1042 | 91.2297
0 | 0.4496 | 0.00381 | -0.1049 | 118.0052
0.5 | 0.5061 | 0.00373 | -0.1052 | 135.6836
1 | 0.5627 | 0.00379 | -0.1056 | 148.4697
1.5 | 0.6191 | 0.0039 | -0.1059 | 158.7436
2 | 0.6739 | 0.00419 | -0.1059 | 160.8353
2.5 | 0.726 | 0.00477 | -0.1055 | 152.2013
3 | 0.7703 | 0.00617 | -0.1041 | 124.846
3.5 | 0.8153 | 0.00745 | -0.1027 | 109.4362
4 | 0.8628 | 0.00839 | -0.1015 | 102.8367
4.5 | 0.914 | 0.00883 | -0.1009 | 103.5108
5 | 0.9636 | 0.00887 | -0.0999 | 108.6359
5.5 | 1.0149 | 0.00936 | -0.0993 | 108.4295
6 | 1.0661 | 0.00981 | -0.0988 | 108.6748
6.5 | 1.1149 | 0.01046 | -0.0978 | 106.587
7 | 1.1654 | 0.0109 | -0.0972 | 106.9174
7.5 | 1.2123 | 0.01163 | -0.0959 | 104.239
8 | 1.2593 | 0.01225 | -0.0946 | 102.8
8.5 | 1.2989 | 0.01347 | -0.092 | 96.4291
9 | 1.3418 | 0.01432 | -0.0901 | 93.7011
9.5 | 1.382 | 0.01529 | -0.0877 | 90.3859
10 | 1.4179 | 0.01627 | -0.0846 | 87.1481
10.5 | 1.4465 | 0.01752 | -0.0802 | 82.5628
11 | 1.4785 | 0.01862 | -0.0768 | 79.4039
11.5 | 1.4992 | 0.02085 | -0.0718 | 71.9041
12 | 1.5047 | 0.02484 | -0.0653 | 60.5757
12.5 | 1.5214 | 0.0276 | -0.0609 | 55.1232
13 | 1.5319 | 0.03095 | -0.0563 | 49.496
13.5 | 1.5328 | 0.0353 | -0.0516 | 43.4221
14 | 1.5242 | 0.04078 | -0.0471 | 37.3762
14.5 | 1.5068 | 0.04758 | -0.0437 | 31.6688
15 | 1.4957 | 0.05416 | -0.0422 | 27.6163
15.5 | 1.462 | 0.06466 | -0.0427 | 22.6106
16 | 1.4139 | 0.07936 | -0.0471 | 17.8163
16.5 | 1.3444 | 0.10194 | -0.059 | 13.1881
17 | 1.1195 | 0.18242 | -0.1057 | 6.1369
18 | 1.0533 | 0.24242 | -0.1344 | 4.3449
18.5 | 1.0694 | 0.25095 | -0.1392 | 4.2614

## 61. Re 3M Mach 0.25 (1)
BIGFOIL.COM POLAR EXPORT
NACA65-509 a=0.8
NACA65-509 a=0.8 |  |  |  | Cl Max: | 1.123 | at alpha= | 7 | deg
JavaFoil+Calcfoil stall+Eppler ext transition |  |  |  | L/D Max: | 199.525 | at alpha= | 3 | deg
Re: | 3000000 |  |  | Cd Min: | 0.00386 | at alpha= | 0.5 | deg
Mach: | 0.25 |  |  | Cl=0 at alpha= | -3.8983 | deg
|  |  |  | @ Cl=0.1, Cd= | 0.0056982
|  |  |  | @ Cl=0.4, Cd= | 0.08608
|  |  |  | @ Cl=0.6, Cd= | 0.08608
alpha (deg) | Cl | Cd | Cm | Cl/Cd
-14 | -0.057 | 0.09984 | -0.039 | -0.572
-13.5 | -0.054 | 0.0934 | -0.039 | -0.582
-13 | -0.052 | 0.08771 | -0.039 | -0.587
-12.5 | -0.049 | 0.08657 | -0.039 | -0.562
-12 | -0.107 | 0.08383 | -0.038 | -1.281
-11.5 | -0.164 | 0.07763 | -0.038 | -2.115
-11 | -0.208 | 0.07331 | -0.039 | -2.831
-10.5 | -0.242 | 0.06808 | -0.039 | -3.557
-10 | -0.262 | 0.06453 | -0.038 | -4.064
-9.5 | -0.276 | 0.06077 | -0.038 | -4.54
-9 | -0.282 | 0.05875 | -0.037 | -4.808
-8.5 | -0.282 | 0.05447 | -0.037 | -5.177
-8 | -0.274 | 0.05096 | -0.037 | -5.381
-7.5 | -0.259 | 0.04843 | -0.037 | -5.354
-7 | -0.238 | 0.04482 | -0.038 | -5.305
-6.5 | -0.21 | 0.04196 | -0.04 | -5.011
-6 | -0.177 | 0.03948 | -0.042 | -4.494
-5.5 | -0.14 | 0.03659 | -0.046 | -3.835
-5 | -0.123 | 0.00622 | -0.092 | -19.758
-4.5 | -0.068 | 0.00608 | -0.093 | -11.272
-4 | -0.012 | 0.00591 | -0.093 | -1.953
-3.5 | 0.047 | 0.00576 | -0.094 | 8.187
-3 | 0.107 | 0.00569 | -0.095 | 18.786
-2.5 | 0.167 | 0.00558 | -0.095 | 29.981
-2 | 0.228 | 0.00544 | -0.096 | 41.85
-1.5 | 0.288 | 0.0054 | -0.096 | 53.35
-1 | 0.349 | 0.00535 | -0.097 | 65.17
-0.5 | 0.41 | 0.0041 | -0.097 | 100.061
0 | 0.47 | 0.00411 | -0.098 | 114.444
0.5 | 0.53 | 0.00386 | -0.099 | 137.165
1 | 0.59 | 0.00389 | -0.099 | 151.829
1.5 | 0.65 | 0.00392 | -0.1 | 165.929
2 | 0.707 | 0.00397 | -0.1 | 178.023
2.5 | 0.765 | 0.00403 | -0.101 | 189.701
3 | 0.822 | 0.00412 | -0.101 | 199.525
3.5 | 0.876 | 0.00932 | -0.102 | 93.983
4 | 0.928 | 0.00974 | -0.102 | 95.276
4.5 | 0.976 | 0.01013 | -0.103 | 96.388
5 | 1.02 | 0.01059 | -0.103 | 96.306
5.5 | 1.059 | 0.01113 | -0.104 | 95.165
6 | 1.091 | 0.01164 | -0.104 | 93.779
6.5 | 1.116 | 0.01228 | -0.104 | 90.902
7 | 1.123 | 0.0129 | -0.105 | 87.077
7.5 | 1.111 | 0.01361 | -0.105 | 81.658
8 | 1.082 | 0.01417 | -0.106 | 76.369
8.5 | 0.844 | 0.05472 | -0.048 | 15.422
9 | 0.792 | 0.05841 | -0.047 | 13.559
9.5 | 0.727 | 0.06347 | -0.047 | 11.456
10 | 0.651 | 0.06668 | -0.048 | 9.767
10.5 | 0.566 | 0.07214 | -0.048 | 7.845
11 | 0.474 | 0.07518 | -0.049 | 6.301
11.5 | 0.375 | 0.08135 | -0.049 | 4.609
12 | 0.266 | 0.08608 | -0.049 | 3.088

## 62. Re 3M Mach 0.25 (2)
BIGFOIL.COM POLAR EXPORT
NACA65-509 a=0.8
NACA65-509 a=0.8 |  |  |  | Cl Max: | 1.4333 | at alpha= | 11 | deg
XFOIL ncrit=9 |  |  |  | L/D Max: | 163.169 | at alpha= | 2 | deg
Re: | 3000000 |  |  | Cd Min: | 0.21098 | at alpha= | 16 | deg
Mach: | 0.25 |  |  | Cl=0 at alpha= | -99 | deg
|  |  |  | @ Cl=0.1, Cd= | 0.00387
|  |  |  | @ Cl=0.4, Cd= | 0.00387
|  |  |  | @ Cl=0.6, Cd= | 0.0038703
alpha (deg) | Cl | Cd | Cm | Cl/Cd
0 | 0.4635 | 0.00387 | -0.1079 | 119.7674
0.5 | 0.5219 | 0.00378 | -0.1083 | 138.0688
1 | 0.5804 | 0.00383 | -0.1087 | 151.5405
1.5 | 0.6387 | 0.00395 | -0.109 | 161.6962
2 | 0.6951 | 0.00426 | -0.1089 | 163.169
2.5 | 0.7484 | 0.00487 | -0.1084 | 153.6756
3 | 0.7922 | 0.00641 | -0.1065 | 123.5881
3.5 | 0.8371 | 0.00776 | -0.1047 | 107.8737
4 | 0.8865 | 0.00862 | -0.1034 | 102.8422
4.5 | 0.94 | 0.00903 | -0.1027 | 104.0975
5 | 0.99 | 0.00916 | -0.1011 | 108.0786
5.5 | 1.0432 | 0.00964 | -0.1002 | 108.2158
6 | 1.0949 | 0.01022 | -0.099 | 107.1331
6.5 | 1.1458 | 0.01085 | -0.0977 | 105.6037
7 | 1.1942 | 0.01164 | -0.0958 | 102.5945
7.5 | 1.2423 | 0.01236 | -0.0938 | 100.5097
8 | 1.284 | 0.01353 | -0.0906 | 94.9002
8.5 | 1.3193 | 0.01508 | -0.0863 | 87.4867
9 | 1.3514 | 0.0164 | -0.0814 | 82.4024
9.5 | 1.38 | 0.01821 | -0.0763 | 75.7825
10 | 1.4089 | 0.02034 | -0.0715 | 69.2675
10.5 | 1.4286 | 0.02393 | -0.0658 | 59.6991
11 | 1.4333 | 0.02954 | -0.0592 | 48.5206
11.5 | 1.4009 | 0.03897 | -0.0506 | 35.9482
12 | 1.3277 | 0.05323 | -0.043 | 24.9427
12.5 | 1.2715 | 0.06563 | -0.0413 | 19.3738
13 | 1.2231 | 0.0789 | -0.0445 | 15.5019
13.5 | 1.183 | 0.09365 | -0.052 | 12.6321
14 | 1.1502 | 0.11138 | -0.0638 | 10.3268
14.5 | 1.1105 | 0.13918 | -0.0811 | 7.9789
15 | 1.0136 | 0.18571 | -0.1063 | 5.458
15.5 | 1.0141 | 0.20007 | -0.1136 | 5.0687
16 | 1.0225 | 0.21098 | -0.1195 | 4.8464

## 63. Re 3M Mach 0.50 (1)
BIGFOIL.COM POLAR EXPORT
NACA65-509 a=0.8
NACA65-509 a=0.8 |  |  |  | Cl Max: | 1.231 | at alpha= | 20 | deg
JavaFoil+Calcfoil stall+Eppler ext transition |  |  |  | L/D Max: | 193.039 | at alpha= | 2 | deg
Re: | 3000000 |  |  | Cd Min: | 0.00391 | at alpha= | 0 | deg
Mach: | 0.5 |  |  | Cl=0 at alpha= | -3.9194 | deg
|  |  |  | @ Cl=0.1, Cd= | 0.0058473
|  |  |  | @ Cl=0.4, Cd= | 0.0050782
|  |  |  | @ Cl=0.6, Cd= | 0.003946
alpha (deg) | Cl | Cd | Cm | Cl/Cd
-20 | -0.858 | 0.16382 | -0.047 | -5.24
-19.5 | -0.832 | 0.16094 | -0.047 | -5.172
-19 | -0.806 | 0.15608 | -0.047 | -5.166
-18.5 | -0.78 | 0.15373 | -0.047 | -5.072
-18 | -0.752 | 0.14619 | -0.046 | -5.146
-17.5 | -0.726 | 0.13977 | -0.046 | -5.193
-17 | -0.699 | 0.13942 | -0.046 | -5.017
-16.5 | -0.673 | 0.13274 | -0.047 | -5.071
-16 | -0.647 | 0.13004 | -0.047 | -4.974
-15.5 | -0.62 | 0.12379 | -0.047 | -5.009
-15 | -0.593 | 0.11773 | -0.045 | -5.033
-14.5 | -0.566 | 0.11332 | -0.045 | -4.996
-14 | -0.54 | 0.10976 | -0.046 | -4.916
-13.5 | -0.513 | 0.10794 | -0.046 | -4.754
-13 | -0.487 | 0.104 | -0.046 | -4.679
-12.5 | -0.46 | 0.1004 | -0.047 | -4.581
-12 | -0.433 | 0.08702 | -0.045 | -4.972
-11.5 | -0.406 | 0.07955 | -0.045 | -5.104
-11 | -0.379 | 0.07247 | -0.046 | -5.236
-10.5 | -0.353 | 0.0661 | -0.046 | -5.338
-10 | -0.326 | 0.06099 | -0.048 | -5.353
-9.5 | -0.3 | 0.05761 | -0.048 | -5.204
-9 | -0.272 | 0.07392 | -0.046 | -3.686
-8.5 | -0.246 | 0.05936 | -0.044 | -4.136
-8 | -0.219 | 0.05317 | -0.045 | -4.116
-7.5 | -0.192 | 0.04873 | -0.046 | -3.944
-7 | -0.166 | 0.04509 | -0.046 | -3.671
-6.5 | -0.139 | 0.04195 | -0.048 | -3.312
-6 | -0.112 | 0.04216 | -0.045 | -2.657
-5.5 | -0.085 | 0.04009 | -0.043 | -2.126
-5 | -0.087 | 0.03843 | -0.042 | -2.254
-4.5 | -0.056 | 0.03508 | -0.045 | -1.606
-4 | -0.01 | 0.03237 | -0.051 | -0.309
-3.5 | 0.052 | 0.00592 | -0.105 | 8.721
-3 | 0.118 | 0.00582 | -0.106 | 20.364
-2.5 | 0.186 | 0.00567 | -0.106 | 32.782
-2 | 0.254 | 0.00555 | -0.107 | 45.763
-1.5 | 0.322 | 0.00521 | -0.108 | 61.817
-1 | 0.39 | 0.00509 | -0.108 | 76.645
-0.5 | 0.458 | 0.00501 | -0.109 | 91.585
0 | 0.525 | 0.00391 | -0.109 | 134.116
0.5 | 0.592 | 0.00394 | -0.11 | 150.107
1 | 0.659 | 0.00399 | -0.111 | 165.372
1.5 | 0.726 | 0.00401 | -0.111 | 181.196
2 | 0.789 | 0.00409 | -0.112 | 193.039
2.5 | 0.853 | 0.00532 | -0.112 | 160.163
3 | 0.914 | 0.00556 | -0.113 | 164.574
3.5 | 0.97 | 0.01048 | -0.113 | 92.575
4 | 1.021 | 0.01103 | -0.114 | 92.547
4.5 | 1.061 | 0.01165 | -0.114 | 91.128
5 | 1.085 | 0.01246 | -0.115 | 87.061
5.5 | 1.076 | 0.01336 | -0.115 | 80.48
6 | 0.974 | 0.01384 | -0.116 | 70.383
6.5 | 0.547 | 0.04506 | -0.051 | 12.137
7 | 0.572 | 0.04955 | -0.05 | 11.552
7.5 | 0.732 | 0.01632 | -0.117 | 44.855
8 | 0.626 | 0.05223 | -0.058 | 11.983
8.5 | 0.65 | 0.05941 | -0.053 | 10.938
9 | 0.675 | 0.07187 | -0.054 | 9.396
9.5 | 0.703 | 0.06102 | -0.06 | 11.515
10 | 0.727 | 0.0675 | -0.057 | 10.765
10.5 | 0.752 | 0.0756 | -0.056 | 9.945
11 | 0.777 | 0.08789 | -0.057 | 8.842
11.5 | 0.803 | 0.093 | -0.06 | 8.637
12 | 0.828 | 0.09378 | -0.06 | 8.832
12.5 | 0.853 | 0.09977 | -0.06 | 8.551
13 | 0.88 | 0.10453 | -0.063 | 8.414
13.5 | 0.905 | 0.10787 | -0.065 | 8.388
14 | 0.93 | 0.11346 | -0.065 | 8.193
14.5 | 0.954 | 0.11548 | -0.065 | 8.264
15 | 0.982 | 0.12086 | -0.07 | 8.126
15.5 | 1.006 | 0.12484 | -0.069 | 8.055
16 | 1.03 | 0.13107 | -0.07 | 7.861
16.5 | 1.055 | 0.13698 | -0.071 | 7.705
17 | 1.083 | 0.13846 | -0.075 | 7.824
17.5 | 1.106 | 0.14447 | -0.074 | 7.657
18 | 1.131 | 0.14669 | -0.075 | 7.71
18.5 | 1.156 | 0.15235 | -0.076 | 7.586
19 | 1.183 | 0.16029 | -0.078 | 7.378
19.5 | 1.212 | 0.16488 | -0.082 | 7.349
20 | 1.231 | 0.1636 | -0.079 | 7.522

## 64. Re 3M Mach 0.50 (2)
BIGFOIL.COM POLAR EXPORT
NACA65-509 a=0.8
NACA65-509 a=0.8 |  |  |  | Cl Max: | 1.2436 | at alpha= | 7.5 | deg
XFOIL ncrit=9 |  |  |  | L/D Max: | 175.969 | at alpha= | 2 | deg
Re: | 3000000 |  |  | Cd Min: | 0.25916 | at alpha= | -20 | deg
Mach: | 0.5 |  |  | Cl=0 at alpha= | -3.9469 | deg
|  |  |  | @ Cl=0.1, Cd= | 0.006993
|  |  |  | @ Cl=0.4, Cd= | 0.005341
|  |  |  | @ Cl=0.6, Cd= | 0.0040078
alpha (deg) | Cl | Cd | Cm | Cl/Cd
-20 | -0.6688 | 0.25916 | 0.0219 | -2.5806
-19.5 | -0.6462 | 0.25101 | 0.0167 | -2.5744
-19 | -0.6232 | 0.24253 | 0.0115 | -2.5696
-18.5 | -0.6008 | 0.23423 | 0.0065 | -2.565
-18 | -0.5795 | 0.22603 | 0.0014 | -2.5638
-17.5 | -0.5572 | 0.2186 | -0.0034 | -2.5489
-17 | -0.535 | 0.21087 | -0.0081 | -2.5371
-16.5 | -0.5117 | 0.20277 | -0.0128 | -2.5235
-15.5 | -0.4631 | 0.18617 | -0.0239 | -2.4875
-15 | -0.4322 | 0.17691 | -0.0318 | -2.4431
-14.5 | -0.4095 | 0.16884 | -0.0369 | -2.4254
-14 | -0.3896 | 0.16105 | -0.041 | -2.4191
-13.5 | -0.3705 | 0.15314 | -0.0452 | -2.4194
-13 | -0.3514 | 0.14544 | -0.0493 | -2.4161
-12.5 | -0.3336 | 0.13745 | -0.0534 | -2.4271
-11.5 | -0.2964 | 0.12294 | -0.0614 | -2.4109
-11 | -0.2792 | 0.11536 | -0.0654 | -2.4202
-10.5 | -0.2628 | 0.10809 | -0.0692 | -2.4313
-10 | -0.247 | 0.10076 | -0.0731 | -2.4514
-9.5 | -0.2311 | 0.09397 | -0.0767 | -2.4593
-9 | -0.2203 | 0.08672 | -0.0801 | -2.5404
-8.5 | -0.2082 | 0.07979 | -0.0838 | -2.6093
-8 | -0.1995 | 0.07281 | -0.0871 | -2.74
-7.5 | -0.1934 | 0.06562 | -0.0907 | -2.9473
-7 | -0.1937 | 0.05856 | -0.0938 | -3.3077
-6.5 | -0.1974 | 0.05074 | -0.1003 | -3.8904
-6 | -0.1857 | 0.04108 | -0.1103 | -4.5204
-5.5 | -0.1565 | 0.03345 | -0.1154 | -4.6786
-5 | -0.1168 | 0.02554 | -0.1184 | -4.5732
-4.5 | -0.0672 | 0.01759 | -0.1196 | -3.8204
-3.5 | 0.0543 | 0.00767 | -0.1189 | 7.0795
-3 | 0.1218 | 0.00667 | -0.1186 | 18.2609
-2.5 | 0.19 | 0.0062 | -0.1186 | 30.6452
-2 | 0.2578 | 0.00571 | -0.1188 | 45.1489
-1 | 0.393 | 0.00541 | -0.1197 | 72.6433
0 | 0.5259 | 0.0041 | -0.1216 | 128.2683
0.5 | 0.5926 | 0.004 | -0.1221 | 148.15
1 | 0.6591 | 0.00407 | -0.1224 | 161.941
1.5 | 0.7257 | 0.00419 | -0.1226 | 173.1981
2 | 0.7901 | 0.00449 | -0.1223 | 175.9688
2.5 | 0.8462 | 0.00537 | -0.1205 | 157.5791
3 | 0.8824 | 0.00749 | -0.1157 | 117.8104
3.5 | 0.9256 | 0.00898 | -0.1115 | 103.0735
4 | 0.9825 | 0.0096 | -0.1091 | 102.3438
4.5 | 1.0399 | 0.01015 | -0.1065 | 102.4532
5.5 | 1.1358 | 0.01138 | -0.0967 | 99.8067
6 | 1.1685 | 0.01284 | -0.089 | 91.0047
6.5 | 1.1939 | 0.0151 | -0.0806 | 79.0662
7 | 1.2178 | 0.02007 | -0.0722 | 60.6776
7.5 | 1.2436 | 0.02924 | -0.0655 | 42.5308
8 | 1.2279 | 0.03636 | -0.056 | 33.7706
8.5 | 1.1998 | 0.04389 | -0.0485 | 27.3365
9 | 1.1669 | 0.05244 | -0.0443 | 22.2521
9.5 | 1.1307 | 0.06271 | -0.0442 | 18.0306
10 | 1.0945 | 0.07507 | -0.0487 | 14.5797
10.5 | 1.0612 | 0.09025 | -0.0579 | 11.7584
11 | 1.0401 | 0.10911 | -0.0713 | 9.5326
11.5 | 1.0268 | 0.12597 | -0.0819 | 8.1511
12 | 1.0179 | 0.1414 | -0.0911 | 7.1987
12.5 | 1.0164 | 0.15543 | -0.0992 | 6.5393

## 65. Re 4M Mach 0.00 (1)
BIGFOIL.COM POLAR EXPORT
NACA65-509 a=0.8
NACA65-509 a=0.8 |  |  |  | Cl Max: | 1.136 | at alpha= | 7.5 | deg
JavaFoil+Calcfoil stall+Eppler ext transition |  |  |  | L/D Max: | 198.529 | at alpha= | 3 | deg
Re: | 4000000 |  |  | Cd Min: | 0.00378 | at alpha= | 1.5 | deg
Mach: | 0 |  |  | Cl=0 at alpha= | -3.9035 | deg
|  |  |  | @ Cl=0.1, Cd= | 0.0054769
|  |  |  | @ Cl=0.4, Cd= | 0.003961
|  |  |  | @ Cl=0.6, Cd= | 0.0039122
alpha (deg) | Cl | Cd | Cm | Cl/Cd
-15.5 | -0.254 | 0.11561 | -0.036 | -2.201
-15 | -0.269 | 0.10806 | -0.036 | -2.486
-14.5 | -0.283 | 0.10288 | -0.037 | -2.752
-14 | -0.298 | 0.09679 | -0.037 | -3.074
-13.5 | -0.312 | 0.09326 | -0.037 | -3.343
-13 | -0.325 | 0.08854 | -0.037 | -3.676
-12.5 | -0.338 | 0.08373 | -0.037 | -4.039
-12 | -0.349 | 0.07866 | -0.037 | -4.44
-11.5 | -0.358 | 0.0752 | -0.037 | -4.765
-11 | -0.365 | 0.07103 | -0.037 | -5.135
-10.5 | -0.367 | 0.06662 | -0.036 | -5.51
-10 | -0.361 | 0.06282 | -0.037 | -5.754
-9.5 | -0.352 | 0.05907 | -0.037 | -5.962
-9 | -0.339 | 0.05644 | -0.037 | -6.006
-8.5 | -0.322 | 0.05233 | -0.037 | -6.152
-8 | -0.301 | 0.0488 | -0.039 | -6.166
-7.5 | -0.276 | 0.04598 | -0.04 | -5.997
-7 | -0.247 | 0.0432 | -0.041 | -5.71
-6.5 | -0.214 | 0.04035 | -0.043 | -5.308
-6 | -0.221 | 0.00619 | -0.088 | -35.642
-5.5 | -0.172 | 0.00612 | -0.089 | -28.122
-5 | -0.121 | 0.00596 | -0.089 | -20.278
-4.5 | -0.067 | 0.00582 | -0.09 | -11.502
-4 | -0.011 | 0.00566 | -0.09 | -1.985
-3.5 | 0.046 | 0.00557 | -0.091 | 8.229
-3 | 0.104 | 0.00547 | -0.092 | 18.958
-2.5 | 0.162 | 0.00536 | -0.092 | 30.233
-2 | 0.221 | 0.00529 | -0.093 | 41.737
-1.5 | 0.279 | 0.00522 | -0.093 | 53.471
-1 | 0.338 | 0.00513 | -0.094 | 65.808
-0.5 | 0.397 | 0.00396 | -0.094 | 100.337
0 | 0.455 | 0.00398 | -0.095 | 114.281
0.5 | 0.513 | 0.00398 | -0.095 | 128.835
1 | 0.571 | 0.00404 | -0.096 | 141.591
1.5 | 0.63 | 0.00378 | -0.097 | 166.34
2 | 0.685 | 0.00382 | -0.097 | 179.546
2.5 | 0.741 | 0.00392 | -0.098 | 188.863
3 | 0.797 | 0.00401 | -0.098 | 198.529
3.5 | 0.85 | 0.00864 | -0.098 | 98.354
4 | 0.902 | 0.00896 | -0.099 | 100.575
4.5 | 0.95 | 0.00935 | -0.099 | 101.582
5 | 0.996 | 0.00966 | -0.1 | 103.123
5.5 | 1.037 | 0.01015 | -0.1 | 102.209
6 | 1.074 | 0.0106 | -0.101 | 101.37
6.5 | 1.106 | 0.0111 | -0.101 | 99.65
7 | 1.127 | 0.01159 | -0.102 | 97.211
7.5 | 1.136 | 0.01217 | -0.102 | 93.289
8 | 1.134 | 0.0128 | -0.103 | 88.661
8.5 | 1.123 | 0.01348 | -0.103 | 83.289
9 | 1.102 | 0.01409 | -0.103 | 78.223
9.5 | 1.073 | 0.0148 | -0.103 | 72.461
10 | 0.85 | 0.06156 | -0.054 | 13.802
10.5 | 0.814 | 0.06712 | -0.05 | 12.128
11 | 0.777 | 0.07106 | -0.051 | 10.935
11.5 | 0.738 | 0.07455 | -0.052 | 9.898
12 | 0.697 | 0.08 | -0.051 | 8.708
12.5 | 0.655 | 0.08405 | -0.052 | 7.798

## 66. Re 4M Mach 0.00 (2)
BIGFOIL.COM POLAR EXPORT
NACA65-509 a=0.8
NACA65-509 a=0.8 |  |  |  | Cl Max: | 1.6786 | at alpha= | 15.5 | deg
XFOIL ncrit=9 |  |  |  | L/D Max: | 164.267 | at alpha= | 1.5 | deg
Re: | 4000000 |  |  | Cd Min: | 0.11573 | at alpha= | 19 | deg
Mach: | 0 |  |  | Cl=0 at alpha= | -99 | deg
|  |  |  | @ Cl=0.1, Cd= | 0.00499
|  |  |  | @ Cl=0.4, Cd= | 0.0042721
|  |  |  | @ Cl=0.6, Cd= | 0.0037287
alpha (deg) | Cl | Cd | Cm | Cl/Cd
-1.5 | 0.2774 | 0.00499 | -0.1021 | 55.5912
-1 | 0.3345 | 0.00487 | -0.1027 | 68.6858
-0.5 | 0.3913 | 0.00437 | -0.1034 | 89.5423
0 | 0.4473 | 0.00374 | -0.1042 | 119.5989
0.5 | 0.5036 | 0.0036 | -0.1047 | 139.8889
1.5 | 0.616 | 0.00375 | -0.1054 | 164.2667
2 | 0.6694 | 0.00418 | -0.1053 | 160.1435
2.5 | 0.7182 | 0.00515 | -0.1046 | 139.4563
3.5 | 0.8119 | 0.00736 | -0.1025 | 110.3125
4 | 0.862 | 0.00802 | -0.1019 | 107.4813
4.5 | 0.9145 | 0.00838 | -0.1016 | 109.1289
5 | 0.9662 | 0.00875 | -0.1012 | 110.4229
5.5 | 1.0155 | 0.00875 | -0.1002 | 116.0571
6 | 1.0665 | 0.00921 | -0.0998 | 115.798
6.5 | 1.1171 | 0.00968 | -0.0992 | 115.4029
7 | 1.1672 | 0.01015 | -0.0987 | 114.9951
7.5 | 1.2156 | 0.01074 | -0.0978 | 113.1844
8 | 1.2627 | 0.01135 | -0.0967 | 111.2511
8.5 | 1.3074 | 0.01216 | -0.0952 | 107.5164
9 | 1.3523 | 0.01286 | -0.0938 | 105.1555
9.5 | 1.3952 | 0.01367 | -0.0921 | 102.0629
10 | 1.4363 | 0.01452 | -0.0901 | 98.9187
10.5 | 1.4734 | 0.01554 | -0.0874 | 94.8134
11 | 1.4935 | 0.01733 | -0.0817 | 86.18
11.5 | 1.5232 | 0.01844 | -0.078 | 82.603
12 | 1.5538 | 0.01953 | -0.0747 | 79.5597
12.5 | 1.5812 | 0.02094 | -0.0712 | 75.511
13 | 1.6062 | 0.0226 | -0.0676 | 71.0708
13.5 | 1.6276 | 0.02463 | -0.0638 | 66.082
14 | 1.644 | 0.02712 | -0.0598 | 60.6195
14.5 | 1.6578 | 0.02993 | -0.056 | 55.3892
15 | 1.6712 | 0.0328 | -0.0527 | 50.9512
15.5 | 1.6786 | 0.03637 | -0.0494 | 46.1534
16 | 1.6742 | 0.04141 | -0.0461 | 40.4298
16.5 | 1.6665 | 0.04717 | -0.0438 | 35.3297
17 | 1.6516 | 0.05438 | -0.0426 | 30.3715
17.5 | 1.6256 | 0.06395 | -0.0431 | 25.4199
18 | 1.5935 | 0.07572 | -0.0461 | 21.0446
18.5 | 1.5493 | 0.09131 | -0.0526 | 16.9675
19 | 1.4775 | 0.11573 | -0.0665 | 12.7668

## 67. Re 4M Mach 0.10 (1)
BIGFOIL.COM POLAR EXPORT
NACA65-509 a=0.8
NACA65-509 a=0.8 |  |  |  | Cl Max: | 1.134 | at alpha= | 7.5 | deg
JavaFoil+Calcfoil stall+Eppler ext transition |  |  |  | L/D Max: | 199.484 | at alpha= | 3 | deg
Re: | 4000000 |  |  | Cd Min: | 0.00377 | at alpha= | 1 | deg
Mach: | 0.1 |  |  | Cl=0 at alpha= | -3.9035 | deg
|  |  |  | @ Cl=0.1, Cd= | 0.0054583
|  |  |  | @ Cl=0.4, Cd= | 0.00398
|  |  |  | @ Cl=0.6, Cd= | 0.0037832
alpha (deg) | Cl | Cd | Cm | Cl/Cd
-15.5 | -0.217 | 0.11659 | -0.036 | -1.861
-15 | -0.233 | 0.11133 | -0.037 | -2.09
-14.5 | -0.249 | 0.1038 | -0.037 | -2.398
-14 | -0.266 | 0.09871 | -0.037 | -2.69
-13.5 | -0.282 | 0.09399 | -0.037 | -3.001
-13 | -0.298 | 0.08874 | -0.037 | -3.362
-12.5 | -0.314 | 0.08366 | -0.037 | -3.75
-12 | -0.328 | 0.07978 | -0.037 | -4.11
-11.5 | -0.34 | 0.07461 | -0.037 | -4.556
-11 | -0.349 | 0.07072 | -0.037 | -4.941
-10.5 | -0.355 | 0.06756 | -0.037 | -5.249
-10 | -0.351 | 0.06349 | -0.037 | -5.536
-9.5 | -0.344 | 0.05961 | -0.037 | -5.778
-9 | -0.333 | 0.05662 | -0.037 | -5.885
-8.5 | -0.318 | 0.05249 | -0.037 | -6.056
-8 | -0.298 | 0.05011 | -0.038 | -5.947
-7.5 | -0.274 | 0.04614 | -0.039 | -5.94
-7 | -0.246 | 0.04324 | -0.041 | -5.687
-6.5 | -0.214 | 0.04056 | -0.043 | -5.273
-6 | -0.179 | 0.03657 | -0.05 | -4.904
-5.5 | -0.173 | 0.00614 | -0.089 | -28.095
-5 | -0.121 | 0.006 | -0.09 | -20.193
-4.5 | -0.067 | 0.0058 | -0.09 | -11.577
-4 | -0.011 | 0.00569 | -0.091 | -1.985
-3.5 | 0.046 | 0.00557 | -0.091 | 8.262
-3 | 0.104 | 0.00545 | -0.092 | 19.113
-2.5 | 0.163 | 0.00534 | -0.093 | 30.493
-2 | 0.222 | 0.00527 | -0.093 | 42.104
-1.5 | 0.281 | 0.0052 | -0.094 | 53.98
-1 | 0.34 | 0.00514 | -0.094 | 66.071
-0.5 | 0.399 | 0.00398 | -0.095 | 100.303
0 | 0.457 | 0.00398 | -0.095 | 115.045
0.5 | 0.516 | 0.00401 | -0.096 | 128.727
1 | 0.574 | 0.00377 | -0.096 | 152.152
1.5 | 0.633 | 0.0038 | -0.097 | 166.697
2 | 0.689 | 0.00384 | -0.098 | 179.178
2.5 | 0.745 | 0.00393 | -0.098 | 189.75
3 | 0.801 | 0.00401 | -0.099 | 199.484
3.5 | 0.854 | 0.00867 | -0.099 | 98.518
4 | 0.906 | 0.00902 | -0.099 | 100.375
4.5 | 0.954 | 0.00941 | -0.1 | 101.365
5 | 1 | 0.00971 | -0.1 | 102.917
5.5 | 1.041 | 0.01024 | -0.101 | 101.609
6 | 1.078 | 0.01068 | -0.101 | 100.903
6.5 | 1.109 | 0.01118 | -0.102 | 99.162
7 | 1.128 | 0.01173 | -0.102 | 96.176
7.5 | 1.134 | 0.01228 | -0.103 | 92.317
8 | 1.13 | 0.01294 | -0.103 | 87.296
8.5 | 1.114 | 0.01365 | -0.103 | 81.599
9 | 1.089 | 0.01427 | -0.104 | 76.289
9.5 | 1.052 | 0.01498 | -0.104 | 70.182
10 | 0.828 | 0.06303 | -0.051 | 13.136
10.5 | 0.789 | 0.06745 | -0.05 | 11.698
11 | 0.747 | 0.07166 | -0.051 | 10.425
11.5 | 0.703 | 0.07544 | -0.052 | 9.317
12 | 0.657 | 0.07981 | -0.052 | 8.231
12.5 | 0.611 | 0.08462 | -0.052 | 7.221

## 68. Re 4M Mach 0.10 (2)
BIGFOIL.COM POLAR EXPORT
NACA65-509 a=0.8
NACA65-509 a=0.8 |  |  |  | Cl Max: | 1.6249 | at alpha= | 15 | deg
XFOIL ncrit=9 |  |  |  | L/D Max: | 164.761 | at alpha= | 1.5 | deg
Re: | 4000000 |  |  | Cd Min: | 0.12013 | at alpha= | 18 | deg
Mach: | 0.1 |  |  | Cl=0 at alpha= | -3.9312 | deg
|  |  |  | @ Cl=0.1, Cd= | 0.0054314
|  |  |  | @ Cl=0.4, Cd= | 0.0043161
|  |  |  | @ Cl=0.6, Cd= | 0.0037185
alpha (deg) | Cl | Cd | Cm | Cl/Cd
-12 | -0.344 | 0.11804 | -0.0535 | -2.9143
-10 | -0.6721 | 0.01479 | -0.0965 | -45.4429
-9.5 | -0.6196 | 0.01361 | -0.0967 | -45.5253
-9 | -0.5658 | 0.01273 | -0.0969 | -44.4462
-8.5 | -0.5123 | 0.01163 | -0.0971 | -44.0499
-8 | -0.4581 | 0.01048 | -0.0973 | -43.7118
-7.5 | -0.4028 | 0.00971 | -0.0976 | -41.483
-7 | -0.3469 | 0.00922 | -0.0979 | -37.6247
-6.5 | -0.2923 | 0.00788 | -0.0982 | -37.0939
-6 | -0.2353 | 0.00761 | -0.0986 | -30.9198
-5.5 | -0.1786 | 0.00717 | -0.099 | -24.9093
-5 | -0.1218 | 0.00666 | -0.0994 | -18.2883
-4.5 | -0.0647 | 0.00632 | -0.0999 | -10.2373
-4 | -0.0079 | 0.00579 | -0.1003 | -1.3644
-3.5 | 0.0495 | 0.00559 | -0.1007 | 8.8551
-3 | 0.1068 | 0.00541 | -0.1012 | 19.7412
-2.5 | 0.1642 | 0.00521 | -0.1017 | 31.5163
-2 | 0.2216 | 0.00511 | -0.1022 | 43.3659
-1 | 0.3364 | 0.00488 | -0.1032 | 68.9344
-0.5 | 0.3935 | 0.00439 | -0.104 | 89.6355
0 | 0.4498 | 0.00375 | -0.1048 | 119.9467
0.5 | 0.5065 | 0.00361 | -0.1053 | 140.3047
1 | 0.5631 | 0.00364 | -0.1056 | 154.6978
1.5 | 0.6195 | 0.00376 | -0.106 | 164.7606
2 | 0.6733 | 0.00419 | -0.1059 | 160.6921
2.5 | 0.7221 | 0.00517 | -0.1051 | 139.6712
3 | 0.7684 | 0.00639 | -0.1039 | 120.2504
3.5 | 0.8161 | 0.0074 | -0.1029 | 110.2838
4 | 0.8665 | 0.00805 | -0.1022 | 107.6398
4.5 | 0.9194 | 0.00841 | -0.102 | 109.3222
5 | 0.9713 | 0.00881 | -0.1015 | 110.2497
5.5 | 1.0209 | 0.0088 | -0.1005 | 116.0114
6 | 1.0721 | 0.00928 | -0.0999 | 115.528
6.5 | 1.1232 | 0.00974 | -0.0993 | 115.3183
7 | 1.1733 | 0.01025 | -0.0986 | 114.4683
7.5 | 1.222 | 0.01083 | -0.0976 | 112.8347
8 | 1.2678 | 0.0116 | -0.0961 | 109.2931
8.5 | 1.3136 | 0.01233 | -0.0947 | 106.5369
9 | 1.3582 | 0.01309 | -0.093 | 103.7586
9.5 | 1.4006 | 0.01396 | -0.091 | 100.3295
10 | 1.441 | 0.01488 | -0.0887 | 96.8414
10.5 | 1.4737 | 0.01603 | -0.0849 | 91.9339
11 | 1.4947 | 0.01782 | -0.0793 | 83.8777
11.5 | 1.5235 | 0.01914 | -0.0754 | 79.5977
12 | 1.5521 | 0.02054 | -0.0717 | 75.5648
12.5 | 1.5761 | 0.02241 | -0.0677 | 70.3302
13 | 1.5958 | 0.0247 | -0.0634 | 64.6073
13.5 | 1.6105 | 0.02751 | -0.059 | 58.5423
14 | 1.6195 | 0.0309 | -0.0545 | 52.411
14.5 | 1.6223 | 0.03498 | -0.0502 | 46.3779
15 | 1.6249 | 0.03921 | -0.0468 | 41.441
15.5 | 1.6145 | 0.04512 | -0.0436 | 35.7824
16 | 1.587 | 0.05366 | -0.0417 | 29.5751
16.5 | 1.5561 | 0.06383 | -0.0421 | 24.3788
17 | 1.5161 | 0.07695 | -0.0457 | 19.7024
17.5 | 1.4612 | 0.09519 | -0.0542 | 15.3504
18 | 1.3954 | 0.12013 | -0.0695 | 11.6157

## 69. Re 4M Mach 0.25 (1)
BIGFOIL.COM POLAR EXPORT
NACA65-509 a=0.8
NACA65-509 a=0.8 |  |  |  | Cl Max: | 1.125 | at alpha= | 7 | deg
JavaFoil+Calcfoil stall+Eppler ext transition |  |  |  | L/D Max: | 201.95 | at alpha= | 3 | deg
Re: | 4000000 |  |  | Cd Min: | 0.00374 | at alpha= | 0.5 | deg
Mach: | 0.25 |  |  | Cl=0 at alpha= | -3.8983 | deg
|  |  |  | @ Cl=0.1, Cd= | 0.0054952
|  |  |  | @ Cl=0.4, Cd= | 0.08469
|  |  |  | @ Cl=0.6, Cd= | 0.08469
alpha (deg) | Cl | Cd | Cm | Cl/Cd
-14 | -0.057 | 0.09782 | -0.039 | -0.584
-13.5 | -0.054 | 0.09302 | -0.04 | -0.584
-13 | -0.052 | 0.08678 | -0.04 | -0.594
-12.5 | -0.049 | 0.08509 | -0.039 | -0.572
-12 | -0.107 | 0.08288 | -0.039 | -1.296
-11.5 | -0.164 | 0.07684 | -0.039 | -2.137
-11 | -0.208 | 0.07194 | -0.039 | -2.886
-10.5 | -0.242 | 0.06736 | -0.039 | -3.597
-10 | -0.262 | 0.06375 | -0.039 | -4.116
-9.5 | -0.276 | 0.06013 | -0.039 | -4.591
-9 | -0.283 | 0.05736 | -0.038 | -4.928
-8.5 | -0.282 | 0.05393 | -0.038 | -5.232
-8 | -0.274 | 0.05028 | -0.039 | -5.459
-7.5 | -0.259 | 0.0479 | -0.038 | -5.417
-7 | -0.238 | 0.04434 | -0.04 | -5.367
-6.5 | -0.21 | 0.04139 | -0.042 | -5.085
-6 | -0.178 | 0.03886 | -0.044 | -4.573
-5.5 | -0.174 | 0.00611 | -0.092 | -28.454
-5 | -0.123 | 0.00607 | -0.092 | -20.258
-4.5 | -0.068 | 0.00591 | -0.093 | -11.597
-4 | -0.012 | 0.00571 | -0.093 | -2.021
-3.5 | 0.047 | 0.00561 | -0.094 | 8.397
-3 | 0.107 | 0.00548 | -0.095 | 19.528
-2.5 | 0.167 | 0.00537 | -0.095 | 31.152
-2 | 0.228 | 0.00529 | -0.096 | 43.019
-1.5 | 0.288 | 0.00525 | -0.096 | 54.928
-1 | 0.349 | 0.00515 | -0.097 | 67.772
-0.5 | 0.41 | 0.00396 | -0.097 | 103.465
0 | 0.47 | 0.004 | -0.098 | 117.517
0.5 | 0.53 | 0.00374 | -0.099 | 141.857
1 | 0.59 | 0.00377 | -0.099 | 156.568
1.5 | 0.65 | 0.00381 | -0.1 | 170.712
2 | 0.707 | 0.00385 | -0.1 | 183.652
2.5 | 0.765 | 0.00394 | -0.101 | 194.339
3 | 0.822 | 0.00407 | -0.101 | 201.95
3.5 | 0.876 | 0.0089 | -0.102 | 98.455
4 | 0.928 | 0.00925 | -0.102 | 100.338
4.5 | 0.977 | 0.00969 | -0.103 | 100.874
5 | 1.021 | 0.01011 | -0.103 | 100.97
5.5 | 1.06 | 0.01062 | -0.104 | 99.824
6 | 1.092 | 0.0111 | -0.104 | 98.419
6.5 | 1.117 | 0.01169 | -0.104 | 95.545
7 | 1.125 | 0.01229 | -0.105 | 91.475
7.5 | 1.113 | 0.01298 | -0.105 | 85.742
8 | 1.084 | 0.01364 | -0.106 | 79.438
8.5 | 0.846 | 0.05329 | -0.052 | 15.872
9 | 0.793 | 0.05758 | -0.049 | 13.767
9.5 | 0.728 | 0.06219 | -0.049 | 11.701
10 | 0.652 | 0.06538 | -0.05 | 9.974
10.5 | 0.566 | 0.07116 | -0.049 | 7.958
11 | 0.474 | 0.07363 | -0.051 | 6.439
11.5 | 0.375 | 0.07891 | -0.051 | 4.755
12 | 0.266 | 0.08469 | -0.051 | 3.141

## 70. Re 4M Mach 0.25 (2)
BIGFOIL.COM POLAR EXPORT
NACA65-509 a=0.8
NACA65-509 a=0.8 |  |  |  | Cl Max: | 1.4513 | at alpha= | 11 | deg
XFOIL ncrit=9 |  |  |  | L/D Max: | 168.211 | at alpha= | 1.5 | deg
Re: | 4000000 |  |  | Cd Min: | 0.20429 | at alpha= | 16 | deg
Mach: | 0.25 |  |  | Cl=0 at alpha= | -3.921 | deg
|  |  |  | @ Cl=0.1, Cd= | 0.0055139
|  |  |  | @ Cl=0.4, Cd= | 0.004525
|  |  |  | @ Cl=0.6, Cd= | 0.0037193
alpha (deg) | Cl | Cd | Cm | Cl/Cd
-10 | -0.293 | 0.09173 | -0.0678 | -3.1942
-9 | -0.2993 | 0.07362 | -0.0758 | -4.0655
-8.5 | -0.301 | 0.0665 | -0.0792 | -4.5263
-8 | -0.3291 | 0.05555 | -0.0882 | -5.9244
-7 | -0.3541 | 0.01426 | -0.1031 | -24.8317
-6.5 | -0.3024 | 0.01042 | -0.103 | -29.0211
-6 | -0.2467 | 0.00826 | -0.1029 | -29.8668
-5.5 | -0.1865 | 0.00797 | -0.1031 | -23.4003
-5 | -0.1277 | 0.00723 | -0.1032 | -17.6625
-4.5 | -0.0684 | 0.00661 | -0.1034 | -10.348
-4 | -0.0094 | 0.00594 | -0.1036 | -1.5825
-3.5 | 0.0501 | 0.00569 | -0.104 | 8.8049
-3 | 0.1096 | 0.00548 | -0.1044 | 20
-2.5 | 0.169 | 0.00526 | -0.1048 | 32.1293
-2 | 0.2283 | 0.00514 | -0.1053 | 44.4163
-1.5 | 0.2877 | 0.00504 | -0.1057 | 57.0833
-1 | 0.3469 | 0.00493 | -0.1063 | 70.3651
-0.5 | 0.4059 | 0.00448 | -0.107 | 90.6027
0 | 0.4641 | 0.00378 | -0.1079 | 122.7778
0.5 | 0.5225 | 0.00365 | -0.1084 | 143.1507
1 | 0.5809 | 0.00368 | -0.1088 | 157.8533
1.5 | 0.6392 | 0.0038 | -0.1091 | 168.2105
2.5 | 0.7438 | 0.00531 | -0.1079 | 140.0753
3 | 0.7903 | 0.00661 | -0.1064 | 119.5613
3.5 | 0.8388 | 0.00765 | -0.1051 | 109.6471
4 | 0.8913 | 0.00824 | -0.1043 | 108.1675
4.5 | 0.9459 | 0.00861 | -0.1037 | 109.8606
5 | 0.9995 | 0.00903 | -0.103 | 110.6866
5.5 | 1.0502 | 0.00907 | -0.1015 | 115.7883
6 | 1.1022 | 0.00967 | -0.1003 | 113.9814
6.5 | 1.1553 | 0.01013 | -0.0994 | 114.0474
7 | 1.2056 | 0.0108 | -0.0978 | 111.6296
7.5 | 1.2533 | 0.01159 | -0.0957 | 108.1363
8 | 1.2984 | 0.01257 | -0.0931 | 103.2936
8.5 | 1.3413 | 0.01365 | -0.0901 | 98.2637
9 | 1.381 | 0.0148 | -0.0865 | 93.3108
9.5 | 1.4116 | 0.01614 | -0.0812 | 87.4597
10 | 1.4264 | 0.01944 | -0.074 | 73.3745
10.5 | 1.4454 | 0.02308 | -0.068 | 62.6256
11 | 1.4513 | 0.02836 | -0.0613 | 51.1742
11.5 | 1.4154 | 0.0382 | -0.0518 | 37.0524
12 | 1.3409 | 0.05216 | -0.0435 | 25.7074
12.5 | 1.2828 | 0.06443 | -0.0412 | 19.91
13 | 1.2331 | 0.07752 | -0.044 | 15.9069
13.5 | 1.1917 | 0.09206 | -0.051 | 12.9448
14 | 1.1571 | 0.10954 | -0.0625 | 10.5633
14.5 | 1.1269 | 0.13435 | -0.0784 | 8.3878
15 | 1.0655 | 0.16595 | -0.097 | 6.4206
16 | 1.036 | 0.20429 | -0.1176 | 5.0712

## 71. Re 4M Mach 0.50 (1)
BIGFOIL.COM POLAR EXPORT
NACA65-509 a=0.8
NACA65-509 a=0.8 |  |  |  | Cl Max: | 1.231 | at alpha= | 20 | deg
JavaFoil+Calcfoil stall+Eppler ext transition |  |  |  | L/D Max: | 197.488 | at alpha= | 2 | deg
Re: | 4000000 |  |  | Cd Min: | 0.00378 | at alpha= | 0 | deg
Mach: | 0.5 |  |  | Cl=0 at alpha= | -3.9194 | deg
|  |  |  | @ Cl=0.1, Cd= | 0.0056064
|  |  |  | @ Cl=0.4, Cd= | 0.0049026
|  |  |  | @ Cl=0.6, Cd= | 0.003806
alpha (deg) | Cl | Cd | Cm | Cl/Cd
-20 | -0.859 | 0.15957 | -0.047 | -5.383
-19.5 | -0.833 | 0.1577 | -0.047 | -5.281
-19 | -0.807 | 0.15284 | -0.048 | -5.278
-18.5 | -0.78 | 0.1492 | -0.048 | -5.23
-18 | -0.753 | 0.14052 | -0.046 | -5.355
-17.5 | -0.726 | 0.13675 | -0.046 | -5.309
-17 | -0.7 | 0.13297 | -0.047 | -5.262
-16.5 | -0.673 | 0.12863 | -0.047 | -5.235
-16 | -0.647 | 0.12616 | -0.047 | -5.128
-15.5 | -0.62 | 0.11829 | -0.047 | -5.245
-15 | -0.593 | 0.11145 | -0.046 | -5.322
-14.5 | -0.567 | 0.10156 | -0.047 | -5.581
-14 | -0.54 | 0.09427 | -0.047 | -5.731
-13.5 | -0.514 | 0.088 | -0.048 | -5.839
-13 | -0.487 | 0.08201 | -0.048 | -5.943
-12.5 | -0.461 | 0.07721 | -0.049 | -5.97
-12 | -0.433 | 0.08487 | -0.046 | -5.1
-11.5 | -0.406 | 0.07629 | -0.046 | -5.326
-11 | -0.38 | 0.07015 | -0.047 | -5.413
-10.5 | -0.353 | 0.06509 | -0.048 | -5.426
-10 | -0.327 | 0.05984 | -0.05 | -5.464
-9.5 | -0.301 | 0.05587 | -0.051 | -5.379
-9 | -0.273 | 0.05777 | -0.047 | -4.719
-8.5 | -0.246 | 0.05738 | -0.045 | -4.281
-8 | -0.219 | 0.05258 | -0.045 | -4.164
-7.5 | -0.192 | 0.04782 | -0.046 | -4.021
-7 | -0.166 | 0.04432 | -0.047 | -3.738
-6.5 | -0.139 | 0.04101 | -0.05 | -3.393
-6 | -0.112 | 0.04136 | -0.046 | -2.709
-5.5 | -0.085 | 0.03981 | -0.045 | -2.142
-5 | -0.087 | 0.03797 | -0.043 | -2.281
-4.5 | -0.056 | 0.0348 | -0.047 | -1.62
-4 | -0.01 | 0.03184 | -0.054 | -0.314
-3.5 | 0.052 | 0.00573 | -0.105 | 9.024
-3 | 0.118 | 0.00556 | -0.106 | 21.307
-2.5 | 0.186 | 0.00551 | -0.106 | 33.754
-2 | 0.254 | 0.0054 | -0.107 | 47.043
-1.5 | 0.322 | 0.00503 | -0.108 | 64.03
-1 | 0.39 | 0.00491 | -0.108 | 79.428
-0.5 | 0.458 | 0.00486 | -0.109 | 94.387
0 | 0.525 | 0.00378 | -0.109 | 138.805
0.5 | 0.592 | 0.0038 | -0.11 | 155.647
1 | 0.659 | 0.00385 | -0.111 | 171.156
1.5 | 0.726 | 0.0039 | -0.111 | 186.086
2 | 0.789 | 0.004 | -0.112 | 197.488
2.5 | 0.853 | 0.00521 | -0.113 | 163.544
3 | 0.914 | 0.00548 | -0.113 | 166.777
3.5 | 0.971 | 0.00999 | -0.113 | 97.194
4 | 1.022 | 0.01051 | -0.114 | 97.189
4.5 | 1.063 | 0.01111 | -0.114 | 95.678
5 | 1.086 | 0.01187 | -0.115 | 91.52
5.5 | 1.077 | 0.01274 | -0.115 | 84.521
6 | 0.976 | 0.01348 | -0.116 | 72.359
6.5 | 0.547 | 0.04434 | -0.053 | 12.345
7 | 0.573 | 0.04815 | -0.052 | 11.897
7.5 | 0.733 | 0.0156 | -0.117 | 46.981
8 | 0.762 | 0.01655 | -0.117 | 46.005
8.5 | 0.65 | 0.05804 | -0.054 | 11.199
9 | 0.676 | 0.0632 | -0.055 | 10.691
9.5 | 0.852 | 0.01904 | -0.118 | 44.766
10 | 0.729 | 0.06606 | -0.062 | 11.035
10.5 | 0.753 | 0.07379 | -0.059 | 10.204
11 | 0.778 | 0.08442 | -0.059 | 9.214
11.5 | 0.805 | 0.07616 | -0.063 | 10.569
12 | 0.83 | 0.08244 | -0.063 | 10.066
12.5 | 0.854 | 0.09296 | -0.062 | 9.189
13 | 0.88 | 0.10111 | -0.065 | 8.708
13.5 | 0.905 | 0.10525 | -0.065 | 8.601
14 | 0.93 | 0.10863 | -0.065 | 8.56
14.5 | 0.955 | 0.11198 | -0.066 | 8.529
15 | 0.983 | 0.11631 | -0.071 | 8.451
15.5 | 1.006 | 0.12103 | -0.07 | 8.314
16 | 1.031 | 0.12755 | -0.07 | 8.082
16.5 | 1.056 | 0.13206 | -0.072 | 7.998
17 | 1.084 | 0.13452 | -0.075 | 8.062
17.5 | 1.107 | 0.14048 | -0.074 | 7.879
18 | 1.132 | 0.14152 | -0.075 | 7.996
18.5 | 1.156 | 0.14832 | -0.076 | 7.796
19 | 1.186 | 0.15267 | -0.08 | 7.766
19.5 | 1.215 | 0.15889 | -0.083 | 7.645
20 | 1.231 | 0.15974 | -0.079 | 7.708

## 72. Re 4M Mach 0.50 (2)
BIGFOIL.COM POLAR EXPORT
NACA65-509 a=0.8
NACA65-509 a=0.8 |  |  |  | Cl Max: | 1.2616 | at alpha= | 20 | deg
XFOIL ncrit=9 |  |  |  | L/D Max: | 171.036 | at alpha= | 1 | deg
Re: | 4000000 |  |  | Cd Min: | 0.31922 | at alpha= | 20 | deg
Mach: | 0.5 |  |  | Cl=0 at alpha= | -3.8988 | deg
|  |  |  | @ Cl=0.1, Cd= | 0.006225
|  |  |  | @ Cl=0.4, Cd= | 0.0051065
|  |  |  | @ Cl=0.6, Cd= | 0.0038238
alpha (deg) | Cl | Cd | Cm | Cl/Cd
-20 | -0.6685 | 0.25937 | 0.0217 | -2.5774
-19.5 | -0.6458 | 0.25123 | 0.0165 | -2.5706
-19 | -0.6227 | 0.2428 | 0.0113 | -2.5647
-18.5 | -0.6003 | 0.23452 | 0.0063 | -2.5597
-18 | -0.5776 | 0.22598 | 0.0013 | -2.556
-16.5 | -0.5145 | 0.20267 | -0.0124 | -2.5386
-16 | -0.4797 | 0.19319 | -0.0216 | -2.483
-15.5 | -0.4546 | 0.18497 | -0.0273 | -2.4577
-15 | -0.4334 | 0.17717 | -0.0313 | -2.4462
-14.5 | -0.4127 | 0.16939 | -0.0356 | -2.4364
-14 | -0.3921 | 0.16148 | -0.04 | -2.4282
-13.5 | -0.3727 | 0.15355 | -0.0442 | -2.4272
-13 | -0.3532 | 0.14578 | -0.0485 | -2.4228
-12.5 | -0.3361 | 0.1378 | -0.0529 | -2.439
-12 | -0.3189 | 0.1297 | -0.0571 | -2.4588
-11 | -0.2817 | 0.11532 | -0.0651 | -2.4428
-10.5 | -0.2631 | 0.10805 | -0.069 | -2.435
-10 | -0.2495 | 0.10073 | -0.0729 | -2.4769
-9.5 | -0.2334 | 0.09388 | -0.0766 | -2.4862
-9 | -0.2217 | 0.08638 | -0.0803 | -2.5666
-8.5 | -0.212 | 0.0789 | -0.084 | -2.6869
-8 | -0.2061 | 0.07122 | -0.0878 | -2.8939
-7.5 | -0.197 | 0.0649 | -0.091 | -3.0354
-7 | -0.1969 | 0.05796 | -0.0942 | -3.3972
-6.5 | -0.1994 | 0.05022 | -0.1014 | -3.9705
-6 | -0.187 | 0.04072 | -0.1105 | -4.5923
-5.5 | -0.1605 | 0.03197 | -0.1157 | -5.0203
-5 | -0.1242 | 0.02232 | -0.1189 | -5.5645
-4.5 | -0.071 | 0.01563 | -0.1196 | -4.5425
-4 | -0.0132 | 0.00907 | -0.1193 | -1.4553
-3.5 | 0.052 | 0.00665 | -0.1187 | 7.8195
-3 | 0.1209 | 0.00604 | -0.1185 | 20.0166
-2.5 | 0.1895 | 0.00566 | -0.1186 | 33.4806
-2 | 0.2578 | 0.00535 | -0.1188 | 48.1869
-1.5 | 0.3257 | 0.00525 | -0.1193 | 62.0381
-1 | 0.3934 | 0.00513 | -0.1198 | 76.6862
-0.5 | 0.4608 | 0.00489 | -0.1204 | 94.2331
0 | 0.5272 | 0.00403 | -0.1217 | 130.8189
0.5 | 0.5937 | 0.00382 | -0.1222 | 155.4188
1 | 0.6602 | 0.00386 | -0.1226 | 171.0363
2.5 | 0.838 | 0.00589 | -0.1195 | 142.275
3 | 0.8811 | 0.00756 | -0.1156 | 116.5476
4 | 0.9922 | 0.0091 | -0.1108 | 109.033
4.5 | 1.0495 | 0.00972 | -0.108 | 107.9733
5 | 1.1075 | 0.01026 | -0.1051 | 107.9435
5.5 | 1.158 | 0.01107 | -0.1005 | 104.607
7.5 | 1.2611 | 0.02806 | -0.0674 | 44.943
8 | 1.2464 | 0.03478 | -0.0575 | 35.8367
8.5 | 1.2149 | 0.04242 | -0.0493 | 28.6398
9 | 1.1778 | 0.05133 | -0.0445 | 22.9456
9.5 | 1.1381 | 0.06188 | -0.0441 | 18.392
10 | 1.0992 | 0.0745 | -0.0484 | 14.7544
10.5 | 1.0656 | 0.0895 | -0.0574 | 11.9061
11 | 1.0433 | 0.10839 | -0.0709 | 9.6254
11.5 | 1.0306 | 0.12538 | -0.0817 | 8.2198
12 | 1.0224 | 0.1407 | -0.0908 | 7.2665
12.5 | 1.0202 | 0.15493 | -0.0991 | 6.5849
13 | 1.0233 | 0.16832 | -0.1067 | 6.0795
13.5 | 1.0308 | 0.18103 | -0.1139 | 5.6941
14 | 1.0411 | 0.1932 | -0.1208 | 5.3887
14.5 | 1.0534 | 0.20532 | -0.1275 | 5.1305
15 | 1.0674 | 0.2172 | -0.1339 | 4.9144
15.5 | 1.084 | 0.22834 | -0.1402 | 4.7473
16 | 1.102 | 0.23899 | -0.1462 | 4.6111
16.5 | 1.119 | 0.24908 | -0.1521 | 4.4925
17 | 1.1385 | 0.25916 | -0.158 | 4.393
17.5 | 1.1586 | 0.26935 | -0.1639 | 4.3015
18.5 | 1.2006 | 0.28892 | -0.1754 | 4.1555
19 | 1.2213 | 0.2994 | -0.1815 | 4.0792
19.5 | 1.2408 | 0.30915 | -0.1874 | 4.0136
20 | 1.2616 | 0.31922 | -0.1934 | 3.9521

## 73. Re 5M Mach 0.00 (1)
BIGFOIL.COM POLAR EXPORT
NACA65-509 a=0.8
NACA65-509 a=0.8 |  |  |  | Cl Max: | 1.137 | at alpha= | 7.5 | deg
JavaFoil+Calcfoil stall+Eppler ext transition |  |  |  | L/D Max: | 198.882 | at alpha= | 3 | deg
Re: | 5000000 |  |  | Cd Min: | 0.00379 | at alpha= | 2 | deg
Mach: | 0 |  |  | Cl=0 at alpha= | -3.9035 | deg
|  |  |  | @ Cl=0.1, Cd= | 0.0053662
|  |  |  | @ Cl=0.4, Cd= | 0.0038905
|  |  |  | @ Cl=0.6, Cd= | 0.0040142
alpha (deg) | Cl | Cd | Cm | Cl/Cd
-15.5 | -0.255 | 0.11333 | -0.037 | -2.246
-15 | -0.269 | 0.10734 | -0.037 | -2.504
-14.5 | -0.283 | 0.10189 | -0.037 | -2.779
-14 | -0.298 | 0.09626 | -0.037 | -3.093
-13.5 | -0.312 | 0.09239 | -0.037 | -3.375
-13 | -0.326 | 0.08737 | -0.037 | -3.726
-12.5 | -0.338 | 0.08248 | -0.037 | -4.1
-12 | -0.349 | 0.07779 | -0.037 | -4.491
-11.5 | -0.358 | 0.0737 | -0.037 | -4.864
-11 | -0.365 | 0.07005 | -0.038 | -5.21
-10.5 | -0.367 | 0.06629 | -0.037 | -5.541
-10 | -0.362 | 0.06244 | -0.038 | -5.793
-9.5 | -0.352 | 0.05853 | -0.038 | -6.021
-9 | -0.339 | 0.05575 | -0.038 | -6.084
-8.5 | -0.322 | 0.05196 | -0.039 | -6.201
-8 | -0.301 | 0.04846 | -0.04 | -6.214
-7.5 | -0.276 | 0.04548 | -0.04 | -6.066
-7 | -0.247 | 0.04258 | -0.043 | -5.801
-6.5 | -0.215 | 0.03962 | -0.046 | -5.417
-6 | -0.221 | 0.00616 | -0.088 | -35.828
-5.5 | -0.172 | 0.00599 | -0.089 | -28.741
-5 | -0.121 | 0.00582 | -0.089 | -20.756
-4.5 | -0.067 | 0.00568 | -0.09 | -11.793
-4 | -0.011 | 0.00556 | -0.09 | -2.023
-3.5 | 0.046 | 0.00545 | -0.091 | 8.405
-3 | 0.104 | 0.00536 | -0.092 | 19.353
-2.5 | 0.162 | 0.00525 | -0.092 | 30.882
-2 | 0.221 | 0.00516 | -0.093 | 42.722
-1.5 | 0.279 | 0.0051 | -0.093 | 54.757
-1 | 0.338 | 0.00502 | -0.094 | 67.351
-0.5 | 0.397 | 0.00389 | -0.094 | 102.065
0 | 0.455 | 0.0039 | -0.095 | 116.564
0.5 | 0.513 | 0.00396 | -0.095 | 129.63
1 | 0.571 | 0.00397 | -0.096 | 144.114
1.5 | 0.63 | 0.00406 | -0.097 | 155.194
2 | 0.685 | 0.00379 | -0.097 | 181.004
2.5 | 0.741 | 0.00391 | -0.098 | 189.549
3 | 0.797 | 0.00401 | -0.098 | 198.882
3.5 | 0.85 | 0.00834 | -0.099 | 101.983
4 | 0.902 | 0.00871 | -0.099 | 103.583
4.5 | 0.95 | 0.00905 | -0.1 | 105.041
5 | 0.996 | 0.00933 | -0.1 | 106.804
5.5 | 1.038 | 0.00981 | -0.1 | 105.812
6 | 1.075 | 0.01023 | -0.101 | 105.081
6.5 | 1.107 | 0.0107 | -0.101 | 103.504
7 | 1.128 | 0.01117 | -0.102 | 100.948
7.5 | 1.137 | 0.01171 | -0.102 | 97.048
8 | 1.135 | 0.01232 | -0.103 | 92.175
8.5 | 1.124 | 0.01299 | -0.103 | 86.515
9 | 1.104 | 0.01359 | -0.103 | 81.208
9.5 | 1.074 | 0.01429 | -0.104 | 75.141
10 | 1.032 | 0.01525 | -0.103 | 67.645
10.5 | 0.816 | 0.06542 | -0.054 | 12.472
11 | 0.78 | 0.06861 | -0.056 | 11.372
11.5 | 0.74 | 0.07292 | -0.055 | 10.143
12 | 0.698 | 0.07757 | -0.054 | 9.001
12.5 | 0.656 | 0.08251 | -0.054 | 7.956

## 74. Re 5M Mach 0.00 (2)
BIGFOIL.COM POLAR EXPORT
NACA65-509 a=0.8
NACA65-509 a=0.8 |  |  |  | Cl Max: | 1.7335 | at alpha= | 16.5 | deg
XFOIL ncrit=9 |  |  |  | L/D Max: | 165.094 | at alpha= | 1.5 | deg
Re: | 5000000 |  |  | Cd Min: | 0.12149 | at alpha= | 20 | deg
Mach: | 0 |  |  | Cl=0 at alpha= | -3.9281 | deg
|  |  |  | @ Cl=0.1, Cd= | 0.0051645
|  |  |  | @ Cl=0.4, Cd= | 0.0042988
|  |  |  | @ Cl=0.6, Cd= | 0.003706
alpha (deg) | Cl | Cd | Cm | Cl/Cd
-13 | -0.9592 | 0.02157 | -0.0938 | -44.4692
-12.5 | -0.919 | 0.01904 | -0.0938 | -48.2668
-12 | -0.8731 | 0.01733 | -0.0939 | -50.3808
-11.5 | -0.8246 | 0.01603 | -0.094 | -51.441
-11 | -0.7729 | 0.01527 | -0.0942 | -50.6156
-10.5 | -0.7205 | 0.01452 | -0.0945 | -49.6212
-10 | -0.6742 | 0.01184 | -0.0946 | -56.9426
-9.5 | -0.6222 | 0.01063 | -0.0948 | -58.5325
-9 | -0.5681 | 0.0099 | -0.0951 | -57.3838
-8.5 | -0.5133 | 0.00925 | -0.0955 | -55.4919
-8 | -0.4582 | 0.0087 | -0.0959 | -52.6667
-7.5 | -0.4025 | 0.00833 | -0.0963 | -48.3193
-7 | -0.3461 | 0.00807 | -0.0968 | -42.8872
-6.5 | -0.2913 | 0.00715 | -0.0972 | -40.7413
-6 | -0.235 | 0.00674 | -0.0976 | -34.8665
-5.5 | -0.1784 | 0.00639 | -0.0981 | -27.9186
-5 | -0.1218 | 0.00603 | -0.0986 | -20.199
-4.5 | -0.0649 | 0.00581 | -0.0991 | -11.1704
-4 | -0.0082 | 0.00548 | -0.0996 | -1.4964
-3.5 | 0.0488 | 0.00529 | -0.1001 | 9.225
-3 | 0.1059 | 0.00515 | -0.1006 | 20.5631
-2.5 | 0.163 | 0.00501 | -0.1011 | 32.5349
-1.5 | 0.2773 | 0.00483 | -0.1021 | 57.412
-1 | 0.3345 | 0.00472 | -0.1027 | 70.8686
-0.5 | 0.3913 | 0.00439 | -0.1033 | 89.1344
0 | 0.4476 | 0.0038 | -0.1042 | 117.7895
0.5 | 0.5038 | 0.00356 | -0.1047 | 141.5169
1.5 | 0.6158 | 0.00373 | -0.1054 | 165.0938
2 | 0.6673 | 0.0044 | -0.1051 | 151.6591
2.5 | 0.7151 | 0.0055 | -0.1042 | 130.0182
3 | 0.7638 | 0.00643 | -0.1035 | 118.7869
3.5 | 0.8132 | 0.00724 | -0.1028 | 112.3204
4 | 0.8649 | 0.00774 | -0.1024 | 111.7442
4.5 | 0.9179 | 0.00807 | -0.1022 | 113.7423
5 | 0.9702 | 0.00843 | -0.1019 | 115.089
5.5 | 1.0224 | 0.00873 | -0.1017 | 117.1134
6 | 1.0703 | 0.00887 | -0.1005 | 120.6652
6.5 | 1.1222 | 0.00922 | -0.1002 | 121.7137
7 | 1.1721 | 0.00974 | -0.0996 | 120.3388
7.5 | 1.2216 | 0.01023 | -0.0989 | 119.4135
8 | 1.2683 | 0.01092 | -0.0977 | 116.1447
8.5 | 1.3158 | 0.01151 | -0.0967 | 114.318
9 | 1.3614 | 0.01219 | -0.0955 | 111.6817
9.5 | 1.4051 | 0.01297 | -0.0939 | 108.3346
10 | 1.4466 | 0.01384 | -0.0919 | 104.5231
10.5 | 1.4832 | 0.01502 | -0.0891 | 98.7483
11 | 1.5173 | 0.01599 | -0.0859 | 94.8906
11.5 | 1.5471 | 0.01691 | -0.0819 | 91.4902
12 | 1.5779 | 0.01785 | -0.0785 | 88.3978
12.5 | 1.6066 | 0.01905 | -0.0749 | 84.336
13 | 1.6331 | 0.02048 | -0.0713 | 79.7412
13.5 | 1.6572 | 0.02217 | -0.0676 | 74.7497
14 | 1.6781 | 0.02416 | -0.0638 | 69.4578
14.5 | 1.6967 | 0.02639 | -0.0601 | 64.2933
15 | 1.7137 | 0.02882 | -0.0566 | 59.4622
15.5 | 1.7266 | 0.03168 | -0.0532 | 54.5013
16 | 1.7304 | 0.03557 | -0.0495 | 48.6477
16.5 | 1.7335 | 0.03975 | -0.0466 | 43.6101
17 | 1.7291 | 0.045 | -0.0442 | 38.4244
17.5 | 1.718 | 0.05153 | -0.0427 | 33.3398
18 | 1.6997 | 0.05971 | -0.0425 | 28.4659
18.5 | 1.6793 | 0.06902 | -0.044 | 24.3306
19 | 1.6439 | 0.08185 | -0.0481 | 20.0843
19.5 | 1.5972 | 0.09855 | -0.0559 | 16.207
20 | 1.5332 | 0.12149 | -0.0693 | 12.62

## 75. Re 5M Mach 0.10 (1)
BIGFOIL.COM POLAR EXPORT
NACA65-509 a=0.8
NACA65-509 a=0.8 |  |  |  | Cl Max: | 1.135 | at alpha= | 7.5 | deg
JavaFoil+Calcfoil stall+Eppler ext transition |  |  |  | L/D Max: | 200.476 | at alpha= | 3 | deg
Re: | 5000000 |  |  | Cd Min: | 0.00375 | at alpha= | 1.5 | deg
Mach: | 0.1 |  |  | Cl=0 at alpha= | -3.9035 | deg
|  |  |  | @ Cl=0.1, Cd= | 0.0053476
|  |  |  | @ Cl=0.4, Cd= | 0.0039097
|  |  |  | @ Cl=0.6, Cd= | 0.0038898
alpha (deg) | Cl | Cd | Cm | Cl/Cd
-15.5 | -0.217 | 0.11593 | -0.037 | -1.872
-15 | -0.233 | 0.1099 | -0.037 | -2.118
-14.5 | -0.249 | 0.10309 | -0.037 | -2.415
-14 | -0.266 | 0.09784 | -0.037 | -2.714
-13.5 | -0.282 | 0.09196 | -0.038 | -3.069
-13 | -0.298 | 0.08791 | -0.037 | -3.394
-12.5 | -0.314 | 0.0826 | -0.037 | -3.799
-12 | -0.328 | 0.07803 | -0.038 | -4.203
-11.5 | -0.34 | 0.07351 | -0.038 | -4.626
-11 | -0.35 | 0.06988 | -0.038 | -5.003
-10.5 | -0.355 | 0.06601 | -0.038 | -5.376
-10 | -0.352 | 0.06267 | -0.038 | -5.611
-9.5 | -0.345 | 0.05869 | -0.038 | -5.873
-9 | -0.333 | 0.05611 | -0.038 | -5.943
-8.5 | -0.318 | 0.05197 | -0.039 | -6.121
-8 | -0.298 | 0.04939 | -0.039 | -6.038
-7.5 | -0.274 | 0.04571 | -0.04 | -6
-7 | -0.246 | 0.04284 | -0.042 | -5.746
-6.5 | -0.214 | 0.03999 | -0.045 | -5.356
-6 | -0.221 | 0.00614 | -0.089 | -35.932
-5.5 | -0.173 | 0.00601 | -0.089 | -28.693
-5 | -0.121 | 0.00586 | -0.09 | -20.66
-4.5 | -0.067 | 0.00566 | -0.09 | -11.878
-4 | -0.011 | 0.00554 | -0.091 | -2.039
-3.5 | 0.046 | 0.00545 | -0.091 | 8.437
-3 | 0.104 | 0.00534 | -0.092 | 19.519
-2.5 | 0.163 | 0.00523 | -0.093 | 31.163
-2 | 0.222 | 0.00514 | -0.093 | 43.121
-1.5 | 0.281 | 0.00508 | -0.094 | 55.276
-1 | 0.34 | 0.00502 | -0.094 | 67.653
-0.5 | 0.399 | 0.00391 | -0.095 | 102.133
0 | 0.457 | 0.00389 | -0.095 | 117.483
0.5 | 0.516 | 0.00397 | -0.096 | 130.091
1 | 0.574 | 0.004 | -0.096 | 143.643
1.5 | 0.633 | 0.00375 | -0.097 | 168.572
2 | 0.689 | 0.00382 | -0.098 | 180.379
2.5 | 0.745 | 0.00389 | -0.098 | 191.384
3 | 0.801 | 0.00399 | -0.099 | 200.476
3.5 | 0.854 | 0.00838 | -0.099 | 101.959
4 | 0.906 | 0.00875 | -0.1 | 103.508
4.5 | 0.955 | 0.00908 | -0.1 | 105.176
5 | 1 | 0.00937 | -0.101 | 106.789
5.5 | 1.042 | 0.00988 | -0.101 | 105.399
6 | 1.078 | 0.01031 | -0.101 | 104.606
6.5 | 1.109 | 0.01078 | -0.102 | 102.88
7 | 1.129 | 0.01129 | -0.102 | 99.953
7.5 | 1.135 | 0.01183 | -0.103 | 95.918
8 | 1.13 | 0.01246 | -0.103 | 90.75
8.5 | 1.115 | 0.01316 | -0.103 | 84.731
9 | 1.09 | 0.01377 | -0.104 | 79.133
9.5 | 1.055 | 0.01448 | -0.104 | 72.837
10 | 0.831 | 0.0612 | -0.056 | 13.577
10.5 | 0.792 | 0.06498 | -0.056 | 12.195
11 | 0.75 | 0.06914 | -0.055 | 10.841
11.5 | 0.704 | 0.07391 | -0.054 | 9.526
12 | 0.658 | 0.07834 | -0.054 | 8.398
12.5 | 0.612 | 0.08327 | -0.053 | 7.346

## 76. Re 5M Mach 0.10 (2)
BIGFOIL.COM POLAR EXPORT
NACA65-509 a=0.8
NACA65-509 a=0.8 |  |  |  | Cl Max: | 1.6906 | at alpha= | 15.5 | deg
XFOIL ncrit=9 |  |  |  | L/D Max: | 166.059 | at alpha= | 1.5 | deg
Re: | 5000000 |  |  | Cd Min: | 0.2758 | at alpha= | 20 | deg
Mach: | 0.1 |  |  | Cl=0 at alpha= | -3.9268 | deg
|  |  |  | @ Cl=0.1, Cd= | 0.0051667
|  |  |  | @ Cl=0.4, Cd= | 0.0042158
|  |  |  | @ Cl=0.6, Cd= | 0.0037025
alpha (deg) | Cl | Cd | Cm | Cl/Cd
-11.5 | -0.8222 | 0.01921 | -0.0961 | -42.8006
-11 | -0.7755 | 0.01721 | -0.0961 | -45.061
-10.5 | -0.7248 | 0.01587 | -0.0962 | -45.6711
-10 | -0.6721 | 0.01491 | -0.0964 | -45.0771
-9.5 | -0.6273 | 0.01138 | -0.0963 | -55.123
-9 | -0.573 | 0.01043 | -0.0965 | -54.9377
-8.5 | -0.5178 | 0.00968 | -0.0967 | -53.4917
-8 | -0.4623 | 0.00898 | -0.097 | -51.4811
-7.5 | -0.4062 | 0.00849 | -0.0973 | -47.8445
-7 | -0.3494 | 0.00815 | -0.0977 | -42.8712
-6.5 | -0.2937 | 0.00732 | -0.098 | -40.123
-6 | -0.2371 | 0.00681 | -0.0984 | -34.8164
-5.5 | -0.18 | 0.00647 | -0.0988 | -27.8207
-5 | -0.1229 | 0.00609 | -0.0993 | -20.1806
-4.5 | -0.0656 | 0.00583 | -0.0997 | -11.2521
-4 | -0.0084 | 0.00551 | -0.1002 | -1.5245
-3.5 | 0.049 | 0.0053 | -0.1007 | 9.2453
-3 | 0.1064 | 0.00515 | -0.1012 | 20.6602
-2.5 | 0.1639 | 0.00502 | -0.1017 | 32.6494
-2 | 0.2214 | 0.00491 | -0.1022 | 45.0916
-1 | 0.3364 | 0.00473 | -0.1032 | 71.1205
0 | 0.4502 | 0.00381 | -0.1047 | 118.1627
0.5 | 0.5067 | 0.00357 | -0.1053 | 141.9328
1.5 | 0.6194 | 0.00373 | -0.106 | 166.059
2 | 0.6711 | 0.00441 | -0.1056 | 152.1769
2.5 | 0.719 | 0.00552 | -0.1047 | 130.2536
3.5 | 0.8175 | 0.00728 | -0.1032 | 112.294
4 | 0.8695 | 0.00777 | -0.1028 | 111.9048
4.5 | 0.9228 | 0.0081 | -0.1026 | 113.9259
5 | 0.9754 | 0.00847 | -0.1022 | 115.1594
5.5 | 1.0279 | 0.00878 | -0.1019 | 117.0729
6 | 1.0762 | 0.00892 | -0.1006 | 120.6502
6.5 | 1.1284 | 0.00929 | -0.1003 | 121.4639
7 | 1.1782 | 0.00985 | -0.0995 | 119.6142
7.5 | 1.228 | 0.01034 | -0.0987 | 118.7621
8 | 1.2752 | 0.01103 | -0.0975 | 115.612
8.5 | 1.3224 | 0.01167 | -0.0963 | 113.3162
9 | 1.3679 | 0.0124 | -0.0947 | 110.3145
9.5 | 1.4112 | 0.01323 | -0.0929 | 106.6667
10 | 1.4512 | 0.01425 | -0.0904 | 101.8386
10.5 | 1.4837 | 0.01573 | -0.0867 | 94.3229
11 | 1.519 | 0.01634 | -0.0834 | 92.9621
11.5 | 1.5485 | 0.01741 | -0.0793 | 88.9431
12 | 1.5778 | 0.01862 | -0.0755 | 84.7368
12.5 | 1.6041 | 0.02017 | -0.0715 | 79.529
13 | 1.6273 | 0.02204 | -0.0674 | 73.8339
13.5 | 1.6476 | 0.02422 | -0.0632 | 68.0264
14 | 1.664 | 0.02677 | -0.059 | 62.1591
14.5 | 1.6766 | 0.02973 | -0.0549 | 56.3942
15 | 1.6874 | 0.03292 | -0.0512 | 51.2576
15.5 | 1.6906 | 0.03701 | -0.0475 | 45.6795
16 | 1.6803 | 0.04276 | -0.0441 | 39.2961
16.5 | 1.6672 | 0.04933 | -0.0419 | 33.7969
17 | 1.6455 | 0.05772 | -0.0412 | 28.5083
17.5 | 1.6121 | 0.06884 | -0.0428 | 23.4181
18 | 1.5722 | 0.08261 | -0.0475 | 19.0316
18.5 | 1.5217 | 0.10063 | -0.0566 | 15.1217
19 | 1.4436 | 0.12854 | -0.074 | 11.2307
20 | 1.1131 | 0.2758 | -0.1546 | 4.0359

## 77. Re 5M Mach 0.25 (1)
BIGFOIL.COM POLAR EXPORT
NACA65-509 a=0.8
NACA65-509 a=0.8 |  |  |  | Cl Max: | 1.125 | at alpha= | 7 | deg
JavaFoil+Calcfoil stall+Eppler ext transition |  |  |  | L/D Max: | 202.496 | at alpha= | 3 | deg
Re: | 5000000 |  |  | Cd Min: | 0.00372 | at alpha= | 1 | deg
Mach: | 0.25 |  |  | Cl=0 at alpha= | -3.8983 | deg
|  |  |  | @ Cl=0.1, Cd= | 0.0053705
|  |  |  | @ Cl=0.4, Cd= | 0.08335
|  |  |  | @ Cl=0.6, Cd= | 0.08335
alpha (deg) | Cl | Cd | Cm | Cl/Cd
-14 | -0.057 | 0.09604 | -0.04 | -0.595
-13.5 | -0.054 | 0.09076 | -0.04 | -0.599
-13 | -0.052 | 0.08545 | -0.041 | -0.604
-12.5 | -0.049 | 0.08393 | -0.04 | -0.58
-12 | -0.107 | 0.08103 | -0.039 | -1.326
-11.5 | -0.164 | 0.07576 | -0.039 | -2.168
-11 | -0.208 | 0.07099 | -0.04 | -2.925
-10.5 | -0.242 | 0.06705 | -0.04 | -3.614
-10 | -0.262 | 0.06275 | -0.04 | -4.183
-9.5 | -0.276 | 0.0594 | -0.04 | -4.649
-9 | -0.283 | 0.05674 | -0.039 | -4.983
-8.5 | -0.282 | 0.05337 | -0.039 | -5.289
-8 | -0.275 | 0.04945 | -0.04 | -5.553
-7.5 | -0.26 | 0.04745 | -0.039 | -5.47
-7 | -0.238 | 0.04388 | -0.041 | -5.427
-6.5 | -0.211 | 0.04106 | -0.042 | -5.128
-6 | -0.178 | 0.03831 | -0.046 | -4.644
-5.5 | -0.174 | 0.00609 | -0.092 | -28.541
-5 | -0.123 | 0.00593 | -0.092 | -20.725
-4.5 | -0.068 | 0.00576 | -0.093 | -11.9
-4 | -0.012 | 0.00555 | -0.093 | -2.079
-3.5 | 0.047 | 0.00545 | -0.094 | 8.647
-3 | 0.107 | 0.00536 | -0.095 | 19.946
-2.5 | 0.167 | 0.00525 | -0.095 | 31.871
-2 | 0.228 | 0.00517 | -0.096 | 44.069
-1.5 | 0.288 | 0.00511 | -0.096 | 56.409
-1 | 0.349 | 0.00502 | -0.097 | 69.45
-0.5 | 0.41 | 0.00389 | -0.097 | 105.404
0 | 0.47 | 0.00393 | -0.098 | 119.496
0.5 | 0.53 | 0.00397 | -0.099 | 133.588
1 | 0.59 | 0.00372 | -0.099 | 158.657
1.5 | 0.65 | 0.00375 | -0.1 | 173.289
2 | 0.707 | 0.00382 | -0.1 | 185.389
2.5 | 0.765 | 0.00392 | -0.101 | 195.301
3 | 0.822 | 0.00406 | -0.101 | 202.496
3.5 | 0.877 | 0.00858 | -0.102 | 102.119
4 | 0.929 | 0.00893 | -0.102 | 103.95
4.5 | 0.977 | 0.00928 | -0.103 | 105.285
5 | 1.022 | 0.00976 | -0.103 | 104.636
5.5 | 1.06 | 0.01025 | -0.104 | 103.475
6 | 1.093 | 0.01069 | -0.104 | 102.213
6.5 | 1.118 | 0.01126 | -0.105 | 99.273
7 | 1.125 | 0.01183 | -0.105 | 95.133
7.5 | 1.114 | 0.0125 | -0.105 | 89.105
8 | 1.085 | 0.01316 | -0.106 | 82.42
8.5 | 1.036 | 0.01397 | -0.106 | 74.156
9 | 0.795 | 0.05609 | -0.054 | 14.177
9.5 | 0.729 | 0.06107 | -0.051 | 11.931
10 | 0.653 | 0.06451 | -0.053 | 10.122
10.5 | 0.567 | 0.07011 | -0.051 | 8.084
11 | 0.475 | 0.07296 | -0.053 | 6.506
11.5 | 0.376 | 0.07792 | -0.052 | 4.82
12 | 0.266 | 0.08335 | -0.052 | 3.194

## 78. Re 5M Mach 0.25 (2)
BIGFOIL.COM POLAR EXPORT
NACA65-509 a=0.8
NACA65-509 a=0.8 |  |  |  | Cl Max: | 1.4878 | at alpha= | 11 | deg
XFOIL ncrit=9 |  |  |  | L/D Max: | 169.973 | at alpha= | 1.5 | deg
Re: | 5000000 |  |  | Cd Min: | 0.20349 | at alpha= | 16 | deg
Mach: | 0.25 |  |  | Cl=0 at alpha= | -3.9168 | deg
|  |  |  | @ Cl=0.1, Cd= | 0.0052378
|  |  |  | @ Cl=0.4, Cd= | 0.0045005
|  |  |  | @ Cl=0.6, Cd= | 0.0036452
alpha (deg) | Cl | Cd | Cm | Cl/Cd
-15 | -0.4445 | 0.16764 | -0.0246 | -2.6515
-14.5 | -0.417 | 0.15935 | -0.0322 | -2.6169
-14 | -0.3908 | 0.15123 | -0.0393 | -2.5841
-13.5 | -0.3756 | 0.14438 | -0.0426 | -2.6015
-13 | -0.3715 | 0.13296 | -0.0467 | -2.7941
-12.5 | -0.3541 | 0.12704 | -0.0501 | -2.7873
-12 | -0.3416 | 0.11949 | -0.0538 | -2.8588
-11.5 | -0.3256 | 0.11303 | -0.0572 | -2.8807
-11 | -0.3087 | 0.10689 | -0.0603 | -2.888
-10.5 | -0.3057 | 0.09783 | -0.0645 | -3.1248
-9.5 | -0.2981 | 0.08168 | -0.072 | -3.6496
-7.5 | -0.4184 | 0.01283 | -0.1031 | -32.6111
-7 | -0.3651 | 0.00981 | -0.1029 | -37.2171
-6.5 | -0.3067 | 0.00873 | -0.1028 | -35.1317
-6 | -0.2486 | 0.00746 | -0.1027 | -33.3244
-5.5 | -0.1887 | 0.00704 | -0.1028 | -26.804
-5 | -0.1291 | 0.00649 | -0.103 | -19.8921
-4.5 | -0.0696 | 0.00602 | -0.1032 | -11.5615
-4 | -0.0099 | 0.00579 | -0.1035 | -1.7098
-3.5 | 0.0496 | 0.00539 | -0.1039 | 9.2022
-3 | 0.1092 | 0.00521 | -0.1043 | 20.9597
-2.5 | 0.1687 | 0.00511 | -0.1048 | 33.0137
-2 | 0.2282 | 0.00493 | -0.1052 | 46.288
-1.5 | 0.2876 | 0.00487 | -0.1058 | 59.0554
-1 | 0.3469 | 0.00477 | -0.1063 | 72.7254
-0.5 | 0.406 | 0.00447 | -0.107 | 90.8277
0 | 0.4645 | 0.00386 | -0.1078 | 120.3368
0.5 | 0.5227 | 0.00361 | -0.1084 | 144.7922
1 | 0.5812 | 0.00359 | -0.1089 | 161.8942
1.5 | 0.6391 | 0.00376 | -0.1091 | 169.9734
3.5 | 0.8406 | 0.00749 | -0.1054 | 112.2296
4 | 0.8946 | 0.00797 | -0.1048 | 112.2459
4.5 | 0.9496 | 0.00831 | -0.1044 | 114.272
5 | 1.0042 | 0.00867 | -0.1038 | 115.8247
5.5 | 1.058 | 0.00908 | -0.103 | 116.5198
6 | 1.1083 | 0.00918 | -0.1014 | 120.7298
6.5 | 1.1611 | 0.0097 | -0.1004 | 119.701
7 | 1.2127 | 0.01028 | -0.0991 | 117.9669
7.5 | 1.2611 | 0.01107 | -0.0971 | 113.9205
8 | 1.3093 | 0.01184 | -0.095 | 110.5828
8.5 | 1.3544 | 0.01279 | -0.0923 | 105.8952
9 | 1.3969 | 0.01386 | -0.0892 | 100.7864
9.5 | 1.422 | 0.01588 | -0.0829 | 89.5466
10 | 1.4518 | 0.0174 | -0.0777 | 83.4368
10.5 | 1.4735 | 0.02013 | -0.0717 | 73.1992
11 | 1.4878 | 0.02416 | -0.0653 | 61.5811
11.5 | 1.4767 | 0.03099 | -0.0571 | 47.6509
12 | 1.4204 | 0.0427 | -0.0474 | 33.2646
12.5 | 1.3542 | 0.05521 | -0.0416 | 24.5282
13 | 1.2996 | 0.06754 | -0.0411 | 19.2419
13.5 | 1.2547 | 0.08065 | -0.045 | 15.5573
14 | 1.2158 | 0.09569 | -0.0531 | 12.7056
14.5 | 1.1874 | 0.11241 | -0.0643 | 10.5631
15 | 1.1615 | 0.13545 | -0.0789 | 8.5751
15.5 | 1.1222 | 0.15946 | -0.0934 | 7.0375
16 | 1.039 | 0.20349 | -0.1173 | 5.1059

## 79. Re 5M Mach 0.50 (1)
BIGFOIL.COM POLAR EXPORT
NACA65-509 a=0.8
NACA65-509 a=0.8 |  |  |  | Cl Max: | 1.232 | at alpha= | 20 | deg
JavaFoil+Calcfoil stall+Eppler ext transition |  |  |  | L/D Max: | 208.907 | at alpha= | 2.5 | deg
Re: | 5000000 |  |  | Cd Min: | 0.00371 | at alpha= | 0 | deg
Mach: | 0.5 |  |  | Cl=0 at alpha= | -3.9062 | deg
|  |  |  | @ Cl=0.1, Cd= | 0.0054982
|  |  |  | @ Cl=0.4, Cd= | 0.0047682
|  |  |  | @ Cl=0.6, Cd= | 0.0037436
alpha (deg) | Cl | Cd | Cm | Cl/Cd
-20 | -0.859 | 0.15668 | -0.047 | -5.483
-19.5 | -0.833 | 0.1539 | -0.048 | -5.413
-19 | -0.807 | 0.14905 | -0.048 | -5.414
-18.5 | -0.781 | 0.14551 | -0.048 | -5.368
-18 | -0.753 | 0.1381 | -0.047 | -5.453
-17.5 | -0.726 | 0.13343 | -0.047 | -5.444
-17 | -0.7 | 0.13161 | -0.047 | -5.32
-16.5 | -0.674 | 0.12728 | -0.047 | -5.294
-16 | -0.647 | 0.12247 | -0.048 | -5.286
-15.5 | -0.621 | 0.11589 | -0.048 | -5.355
-15 | -0.594 | 0.1093 | -0.047 | -5.43
-14.5 | -0.567 | 0.10042 | -0.048 | -5.65
-14 | -0.541 | 0.09231 | -0.048 | -5.86
-13.5 | -0.514 | 0.08611 | -0.049 | -5.975
-13 | -0.488 | 0.08037 | -0.05 | -6.074
-12.5 | -0.462 | 0.07535 | -0.051 | -6.131
-12 | -0.433 | 0.08283 | -0.046 | -5.228
-11.5 | -0.407 | 0.07504 | -0.047 | -5.419
-11 | -0.38 | 0.06911 | -0.048 | -5.5
-10.5 | -0.354 | 0.06387 | -0.049 | -5.538
-10 | -0.328 | 0.05864 | -0.052 | -5.586
-9.5 | -0.302 | 0.05439 | -0.054 | -5.545
-9 | -0.273 | 0.05772 | -0.047 | -4.726
-8.5 | -0.246 | 0.05713 | -0.045 | -4.3
-8 | -0.219 | 0.05163 | -0.046 | -4.242
-7.5 | -0.192 | 0.04732 | -0.047 | -4.065
-7 | -0.166 | 0.04405 | -0.049 | -3.764
-6.5 | -0.139 | 0.04026 | -0.053 | -3.464
-6 | -0.112 | 0.04093 | -0.047 | -2.739
-5.5 | -0.085 | 0.03938 | -0.045 | -2.166
-5 | -0.087 | 0.03749 | -0.043 | -2.311
-4.5 | -0.056 | 0.03446 | -0.048 | -1.637
-4 | -0.012 | 0.00583 | -0.104 | -2.126
-3.5 | 0.052 | 0.0056 | -0.105 | 9.227
-3 | 0.118 | 0.00546 | -0.106 | 21.675
-2.5 | 0.186 | 0.00537 | -0.106 | 34.645
-2 | 0.254 | 0.00526 | -0.107 | 48.293
-1.5 | 0.322 | 0.00519 | -0.108 | 62.061
-1 | 0.39 | 0.00478 | -0.108 | 81.487
-0.5 | 0.458 | 0.0047 | -0.109 | 97.54
0 | 0.525 | 0.00371 | -0.109 | 141.632
0.5 | 0.592 | 0.00374 | -0.11 | 158.518
1 | 0.659 | 0.00377 | -0.111 | 174.869
1.5 | 0.726 | 0.00386 | -0.111 | 188.275
2 | 0.789 | 0.00395 | -0.112 | 199.943
2.5 | 0.853 | 0.00408 | -0.113 | 208.907
3 | 0.915 | 0.00548 | -0.113 | 166.808
3.5 | 0.971 | 0.00962 | -0.113 | 100.909
4 | 1.023 | 0.01014 | -0.114 | 100.856
4.5 | 1.063 | 0.0107 | -0.114 | 99.335
5 | 1.087 | 0.01143 | -0.115 | 95.092
5.5 | 1.078 | 0.01227 | -0.115 | 87.8
6 | 0.976 | 0.01302 | -0.116 | 75.007
6.5 | 0.55 | 0.0426 | -0.062 | 12.916
7 | 0.573 | 0.04778 | -0.053 | 11.996
7.5 | 0.734 | 0.01502 | -0.117 | 48.864
8 | 0.764 | 0.01609 | -0.117 | 47.44
8.5 | 0.651 | 0.05724 | -0.056 | 11.367
9 | 0.676 | 0.06152 | -0.057 | 10.992
9.5 | 0.854 | 0.01835 | -0.119 | 46.53
10 | 0.734 | 0.06311 | -0.07 | 11.627
10.5 | 0.753 | 0.07124 | -0.06 | 10.574
11 | 0.778 | 0.08334 | -0.059 | 9.336
11.5 | 0.81 | 0.07299 | -0.071 | 11.099
12 | 0.832 | 0.07993 | -0.067 | 10.41
12.5 | 0.855 | 0.09044 | -0.064 | 9.457
13 | 0.881 | 0.09672 | -0.066 | 9.108
13.5 | 0.906 | 0.10252 | -0.066 | 8.834
14 | 0.93 | 0.10569 | -0.066 | 8.803
14.5 | 0.956 | 0.11014 | -0.068 | 8.681
15 | 0.985 | 0.11505 | -0.072 | 8.557
15.5 | 1.006 | 0.11717 | -0.07 | 8.59
16 | 1.031 | 0.12207 | -0.071 | 8.448
16.5 | 1.058 | 0.12741 | -0.073 | 8.303
17 | 1.088 | 0.13133 | -0.078 | 8.282
17.5 | 1.107 | 0.13565 | -0.075 | 8.163
18 | 1.132 | 0.13916 | -0.075 | 8.135
18.5 | 1.157 | 0.14527 | -0.077 | 7.968
19 | 1.19 | 0.1474 | -0.083 | 8.074
19.5 | 1.218 | 0.15273 | -0.085 | 7.978
20 | 1.232 | 0.15607 | -0.08 | 7.895

## 80. Re 5M Mach 0.50 (2)
BIGFOIL.COM POLAR EXPORT
NACA65-509 a=0.8
NACA65-509 a=0.8 |  |  |  | Cl Max: | 1.2732 | at alpha= | 7.5 | deg
XFOIL ncrit=9 |  |  |  | L/D Max: | 177.212 | at alpha= | 1 | deg
Re: | 5000000 |  |  | Cd Min: | 0.25938 | at alpha= | -20 | deg
Mach: | 0.5 |  |  | Cl=0 at alpha= | -3.8835 | deg
|  |  |  | @ Cl=0.1, Cd= | 0.0058927
|  |  |  | @ Cl=0.4, Cd= | 0.0049144
|  |  |  | @ Cl=0.6, Cd= | 0.00373
alpha (deg) | Cl | Cd | Cm | Cl/Cd
-20 | -0.6686 | 0.25938 | 0.0213 | -2.5777
-19.5 | -0.6459 | 0.25136 | 0.0162 | -2.5696
-19 | -0.6225 | 0.24294 | 0.0111 | -2.5624
-18.5 | -0.5999 | 0.23467 | 0.0061 | -2.5564
-18 | -0.5772 | 0.2262 | 0.0011 | -2.5517
-17 | -0.534 | 0.21002 | -0.0081 | -2.5426
-16.5 | -0.4991 | 0.20021 | -0.0174 | -2.4929
-16 | -0.4795 | 0.19178 | -0.0219 | -2.5003
-15.5 | -0.4584 | 0.18445 | -0.0263 | -2.4852
-15 | -0.437 | 0.1771 | -0.0307 | -2.4675
-14.5 | -0.4155 | 0.16942 | -0.0352 | -2.4525
-14 | -0.3948 | 0.16174 | -0.0395 | -2.441
-13.5 | -0.3737 | 0.15373 | -0.0439 | -2.4309
-12.5 | -0.3407 | 0.13628 | -0.0528 | -2.5
-12 | -0.3232 | 0.12813 | -0.0572 | -2.5224
-11.5 | -0.3024 | 0.12168 | -0.0612 | -2.4852
-10.5 | -0.269 | 0.1064 | -0.0694 | -2.5282
-10 | -0.2544 | 0.09888 | -0.0733 | -2.5728
-9.5 | -0.2391 | 0.0921 | -0.0769 | -2.5961
-9 | -0.2274 | 0.08457 | -0.0808 | -2.6889
-8.5 | -0.2146 | 0.07777 | -0.0844 | -2.7594
-8 | -0.2096 | 0.07032 | -0.088 | -2.9807
-7.5 | -0.2038 | 0.06346 | -0.0918 | -3.2115
-7 | -0.2058 | 0.05676 | -0.0946 | -3.6258
-6.5 | -0.2055 | 0.04874 | -0.1033 | -4.2162
-6 | -0.1883 | 0.04032 | -0.1109 | -4.6701
-5.5 | -0.1634 | 0.03105 | -0.1162 | -5.2625
-5 | -0.1248 | 0.02207 | -0.1188 | -5.6547
-4.5 | -0.0753 | 0.01348 | -0.1196 | -5.5861
-4 | -0.0157 | 0.00802 | -0.1192 | -1.9576
-3.5 | 0.0517 | 0.00647 | -0.1186 | 7.9907
-3 | 0.1203 | 0.00565 | -0.1185 | 21.292
-2.5 | 0.1893 | 0.00536 | -0.1186 | 35.3172
-1.5 | 0.3259 | 0.00502 | -0.1193 | 64.9203
-1 | 0.3938 | 0.00493 | -0.1199 | 79.8783
-0.5 | 0.4613 | 0.00476 | -0.1205 | 96.9118
0 | 0.5282 | 0.00414 | -0.1216 | 127.5845
0.5 | 0.5944 | 0.00373 | -0.1223 | 159.3566
1 | 0.661 | 0.00373 | -0.1228 | 177.2118
2 | 0.7863 | 0.00463 | -0.1219 | 169.8272
2.5 | 0.8335 | 0.00617 | -0.1189 | 135.0891
4 | 0.9987 | 0.00875 | -0.1119 | 114.1371
4.5 | 1.0582 | 0.00928 | -0.1095 | 114.0302
5 | 1.1171 | 0.00983 | -0.1067 | 113.6419
5.5 | 1.1719 | 0.01056 | -0.1027 | 110.9754
6 | 1.2115 | 0.01158 | -0.0956 | 104.62
6.5 | 1.2259 | 0.01354 | -0.0846 | 90.5391
7 | 1.2464 | 0.01863 | -0.0754 | 66.9028
7.5 | 1.2732 | 0.02735 | -0.0688 | 46.5521
8 | 1.2528 | 0.03466 | -0.0581 | 36.1454
8.5 | 1.2203 | 0.04225 | -0.0495 | 28.8828
9 | 1.182 | 0.05107 | -0.0445 | 23.1447
9.5 | 1.1425 | 0.06144 | -0.044 | 18.5954
10 | 1.104 | 0.07384 | -0.0481 | 14.9512
10.5 | 1.0701 | 0.08867 | -0.0569 | 12.0683
11 | 1.0474 | 0.10708 | -0.0701 | 9.7815
11.5 | 1.0354 | 0.12436 | -0.0812 | 8.3258
12 | 1.0278 | 0.13951 | -0.0903 | 7.3672
12.5 | 1.0261 | 0.15346 | -0.0985 | 6.6864

## 81. Re 6M Mach 0.00 (1)
BIGFOIL.COM POLAR EXPORT
NACA65-509 a=0.8
NACA65-509 a=0.8 |  |  |  | Cl Max: | 1.137 | at alpha= | 7.5 | deg
JavaFoil+Calcfoil stall+Eppler ext transition |  |  |  | L/D Max: | 197.241 | at alpha= | 3 | deg
Re: | 6000000 |  |  | Cd Min: | 0.00381 | at alpha= | 2 | deg
Mach: | 0 |  |  | Cl=0 at alpha= | -3.9035 | deg
|  |  |  | @ Cl=0.1, Cd= | 0.0052269
|  |  |  | @ Cl=0.4, Cd= | 0.0038415
|  |  |  | @ Cl=0.6, Cd= | 0.0040039
alpha (deg) | Cl | Cd | Cm | Cl/Cd
-15.5 | -0.255 | 0.113 | -0.037 | -2.253
-15 | -0.269 | 0.10556 | -0.037 | -2.546
-14.5 | -0.283 | 0.10107 | -0.037 | -2.802
-14 | -0.298 | 0.09651 | -0.037 | -3.085
-13.5 | -0.312 | 0.09102 | -0.038 | -3.429
-13 | -0.326 | 0.08641 | -0.037 | -3.768
-12.5 | -0.338 | 0.08129 | -0.037 | -4.161
-12 | -0.349 | 0.07711 | -0.038 | -4.532
-11.5 | -0.359 | 0.07297 | -0.038 | -4.913
-11 | -0.365 | 0.06954 | -0.038 | -5.249
-10.5 | -0.367 | 0.06516 | -0.038 | -5.639
-10 | -0.362 | 0.06141 | -0.038 | -5.892
-9.5 | -0.353 | 0.0578 | -0.039 | -6.1
-9 | -0.339 | 0.05536 | -0.038 | -6.13
-8.5 | -0.322 | 0.05148 | -0.039 | -6.262
-8 | -0.301 | 0.04793 | -0.041 | -6.289
-7.5 | -0.276 | 0.04525 | -0.041 | -6.101
-7 | -0.247 | 0.04221 | -0.044 | -5.857
-6.5 | -0.216 | 0.03822 | -0.05 | -5.643
-6 | -0.221 | 0.00607 | -0.088 | -36.322
-5.5 | -0.172 | 0.00592 | -0.089 | -29.105
-5 | -0.121 | 0.00573 | -0.089 | -21.064
-4.5 | -0.067 | 0.00558 | -0.09 | -11.998
-4 | -0.011 | 0.00542 | -0.09 | -2.075
-3.5 | 0.046 | 0.00532 | -0.091 | 8.617
-3 | 0.104 | 0.00522 | -0.092 | 19.878
-2.5 | 0.162 | 0.00515 | -0.092 | 31.506
-2 | 0.221 | 0.00507 | -0.093 | 43.535
-1.5 | 0.279 | 0.005 | -0.093 | 55.894
-1 | 0.338 | 0.00491 | -0.094 | 68.85
-0.5 | 0.397 | 0.00384 | -0.094 | 103.341
0 | 0.455 | 0.00387 | -0.095 | 117.633
0.5 | 0.513 | 0.00391 | -0.095 | 131.136
1 | 0.571 | 0.00394 | -0.096 | 145.058
1.5 | 0.63 | 0.00407 | -0.097 | 154.829
2 | 0.685 | 0.00381 | -0.097 | 179.882
2.5 | 0.741 | 0.00389 | -0.098 | 190.58
3 | 0.797 | 0.00404 | -0.098 | 197.241
3.5 | 0.851 | 0.00634 | -0.099 | 134.098
4 | 0.902 | 0.00845 | -0.099 | 106.708
4.5 | 0.951 | 0.00878 | -0.1 | 108.242
5 | 0.996 | 0.00906 | -0.1 | 109.94
5.5 | 1.038 | 0.00953 | -0.101 | 108.935
6 | 1.076 | 0.00995 | -0.101 | 108.14
6.5 | 1.108 | 0.01038 | -0.101 | 106.721
7 | 1.129 | 0.01085 | -0.102 | 104.041
7.5 | 1.137 | 0.01137 | -0.102 | 100.057
8 | 1.136 | 0.01194 | -0.103 | 95.183
8.5 | 1.125 | 0.01258 | -0.103 | 89.445
9 | 1.105 | 0.01318 | -0.103 | 83.801
9.5 | 1.075 | 0.01387 | -0.104 | 77.54
10 | 1.037 | 0.01463 | -0.104 | 70.877
10.5 | 0.82 | 0.0633 | -0.059 | 12.946
11 | 0.785 | 0.06549 | -0.062 | 11.99
11.5 | 0.742 | 0.07111 | -0.059 | 10.438
12 | 0.7 | 0.07598 | -0.057 | 9.211
12.5 | 0.658 | 0.08067 | -0.056 | 8.152

## 82. Re 6M Mach 0.00 (2)
BIGFOIL.COM POLAR EXPORT
NACA65-509 a=0.8
NACA65-509 a=0.8 |  |  |  | Cl Max: | 1.7546 | at alpha= | 16.5 | deg
XFOIL ncrit=9 |  |  |  | L/D Max: | 164.107 | at alpha= | 1.5 | deg
Re: | 6000000 |  |  | Cd Min: | 0.1094 | at alpha= | 20 | deg
Mach: | 0 |  |  | Cl=0 at alpha= | -3.9254 | deg
|  |  |  | @ Cl=0.1, Cd= | 0.0049837
|  |  |  | @ Cl=0.4, Cd= | 0.0042124
|  |  |  | @ Cl=0.6, Cd= | 0.003683
alpha (deg) | Cl | Cd | Cm | Cl/Cd
-13.5 | -1.0053 | 0.02274 | -0.0937 | -44.2084
-13 | -0.9775 | 0.01812 | -0.0933 | -53.9459
-12.5 | -0.9326 | 0.01628 | -0.0933 | -57.285
-12 | -0.8839 | 0.01504 | -0.0934 | -58.7699
-11.5 | -0.8332 | 0.01399 | -0.0936 | -59.5568
-11 | -0.7806 | 0.01329 | -0.0939 | -58.7359
-10.5 | -0.7276 | 0.01264 | -0.0942 | -57.5633
-10 | -0.6741 | 0.01204 | -0.0945 | -55.9884
-9.5 | -0.6242 | 0.01002 | -0.0946 | -62.2954
-9 | -0.5705 | 0.00909 | -0.0949 | -62.7613
-8.5 | -0.5157 | 0.00848 | -0.0953 | -60.8137
-8 | -0.4602 | 0.00802 | -0.0957 | -57.3815
-7.5 | -0.4041 | 0.00769 | -0.0962 | -52.5488
-7 | -0.3477 | 0.00747 | -0.0967 | -46.5462
-6.5 | -0.2917 | 0.00702 | -0.0971 | -41.5527
-6 | -0.2358 | 0.00635 | -0.0975 | -37.1339
-5.5 | -0.1792 | 0.00601 | -0.098 | -29.817
-5 | -0.1224 | 0.00571 | -0.0985 | -21.4361
-4.5 | -0.0655 | 0.00552 | -0.099 | -11.8659
-4 | -0.0085 | 0.00535 | -0.0995 | -1.5888
-3.5 | 0.0485 | 0.00511 | -0.1 | 9.4912
-3 | 0.1056 | 0.00497 | -0.1005 | 21.2475
-2.5 | 0.1628 | 0.00488 | -0.1011 | 33.3607
-2 | 0.22 | 0.00475 | -0.1016 | 46.3158
-1.5 | 0.2773 | 0.00469 | -0.1022 | 59.1258
-1 | 0.3344 | 0.0046 | -0.1027 | 72.6957
0 | 0.4478 | 0.00393 | -0.1041 | 113.944
0.5 | 0.504 | 0.00358 | -0.1047 | 140.7821
1 | 0.5602 | 0.00351 | -0.1052 | 159.6011
1.5 | 0.6154 | 0.00375 | -0.1054 | 164.1067
2 | 0.6643 | 0.00475 | -0.1047 | 139.8526
2.5 | 0.7137 | 0.00566 | -0.1041 | 126.0954
3 | 0.7639 | 0.00643 | -0.1035 | 118.8025
3.5 | 0.8145 | 0.00712 | -0.103 | 114.3961
4 | 0.867 | 0.00754 | -0.1028 | 114.9867
4.5 | 0.9203 | 0.00784 | -0.1027 | 117.3852
5 | 0.9731 | 0.00817 | -0.1025 | 119.1065
5.5 | 1.0254 | 0.00851 | -0.1022 | 120.4935
6.5 | 1.1259 | 0.0089 | -0.1009 | 126.5056
7 | 1.176 | 0.00941 | -0.1003 | 124.9734
7.5 | 1.2258 | 0.00988 | -0.0997 | 124.0688
8 | 1.2738 | 0.01049 | -0.0987 | 121.4299
8.5 | 1.3214 | 0.01108 | -0.0978 | 119.2599
9 | 1.3673 | 0.01176 | -0.0965 | 116.267
9.5 | 1.4113 | 0.01254 | -0.095 | 112.5439
10 | 1.4524 | 0.0135 | -0.0929 | 107.5852
10.5 | 1.4911 | 0.01454 | -0.0905 | 102.5516
11 | 1.5332 | 0.01512 | -0.0888 | 101.4021
11.5 | 1.565 | 0.01595 | -0.0851 | 98.1191
12 | 1.5951 | 0.01682 | -0.0813 | 94.8335
12.5 | 1.6239 | 0.0179 | -0.0775 | 90.7207
13 | 1.6506 | 0.01925 | -0.0738 | 85.7455
13.5 | 1.6752 | 0.02082 | -0.07 | 80.4611
14 | 1.6972 | 0.02265 | -0.0662 | 74.9316
14.5 | 1.7167 | 0.02476 | -0.0623 | 69.3336
15 | 1.7315 | 0.02731 | -0.0584 | 63.4017
15.5 | 1.7459 | 0.02999 | -0.0548 | 58.2161
16 | 1.7499 | 0.03375 | -0.0509 | 51.8489
16.5 | 1.7546 | 0.03762 | -0.0478 | 46.6401
17 | 1.751 | 0.0426 | -0.045 | 41.1033
17.5 | 1.7419 | 0.04866 | -0.043 | 35.7974
18 | 1.7235 | 0.05652 | -0.0423 | 30.4936
18.5 | 1.7062 | 0.06502 | -0.0431 | 26.2412
19 | 1.6754 | 0.07658 | -0.0461 | 21.8778
19.5 | 1.6352 | 0.09122 | -0.0521 | 17.9259
20 | 1.5869 | 0.1094 | -0.0618 | 14.5055

## 83. Re 6M Mach 0.10 (1)
BIGFOIL.COM POLAR EXPORT
NACA65-509 a=0.8
NACA65-509 a=0.8 |  |  |  | Cl Max: | 1.136 | at alpha= | 7.5 | deg
JavaFoil+Calcfoil stall+Eppler ext transition |  |  |  | L/D Max: | 196.262 | at alpha= | 3 | deg
Re: | 6000000 |  |  | Cd Min: | 0.00381 | at alpha= | 2 | deg
Mach: | 0.1 |  |  | Cl=0 at alpha= | -3.9035 | deg
|  |  |  | @ Cl=0.1, Cd= | 0.0052483
|  |  |  | @ Cl=0.4, Cd= | 0.0038605
|  |  |  | @ Cl=0.6, Cd= | 0.0040053
alpha (deg) | Cl | Cd | Cm | Cl/Cd
-15.5 | -0.217 | 0.11361 | -0.037 | -1.91
-15 | -0.233 | 0.10897 | -0.037 | -2.137
-14.5 | -0.249 | 0.10157 | -0.037 | -2.452
-14 | -0.266 | 0.09592 | -0.038 | -2.769
-13.5 | -0.282 | 0.09029 | -0.038 | -3.127
-13 | -0.298 | 0.08599 | -0.038 | -3.47
-12.5 | -0.314 | 0.08163 | -0.038 | -3.845
-12 | -0.328 | 0.07758 | -0.038 | -4.227
-11.5 | -0.34 | 0.07302 | -0.038 | -4.658
-11 | -0.35 | 0.06939 | -0.038 | -5.039
-10.5 | -0.355 | 0.0655 | -0.038 | -5.419
-10 | -0.352 | 0.06171 | -0.038 | -5.7
-9.5 | -0.345 | 0.05799 | -0.039 | -5.946
-9 | -0.334 | 0.05541 | -0.038 | -6.019
-8.5 | -0.318 | 0.05156 | -0.039 | -6.173
-8 | -0.298 | 0.04902 | -0.039 | -6.086
-7.5 | -0.274 | 0.04547 | -0.041 | -6.035
-7 | -0.246 | 0.04242 | -0.043 | -5.807
-6.5 | -0.215 | 0.03912 | -0.047 | -5.491
-6 | -0.221 | 0.0061 | -0.089 | -36.224
-5.5 | -0.173 | 0.0059 | -0.089 | -29.261
-5 | -0.121 | 0.00577 | -0.09 | -20.981
-4.5 | -0.067 | 0.00558 | -0.09 | -12.043
-4 | -0.011 | 0.00544 | -0.091 | -2.076
-3.5 | 0.046 | 0.00536 | -0.091 | 8.589
-3 | 0.104 | 0.00524 | -0.092 | 19.896
-2.5 | 0.163 | 0.00512 | -0.093 | 31.798
-2 | 0.222 | 0.00504 | -0.093 | 43.958
-1.5 | 0.281 | 0.00497 | -0.094 | 56.437
-1 | 0.34 | 0.00491 | -0.094 | 69.18
-0.5 | 0.399 | 0.00386 | -0.095 | 103.389
0 | 0.457 | 0.00389 | -0.095 | 117.6
0.5 | 0.516 | 0.00389 | -0.096 | 132.556
1 | 0.574 | 0.00397 | -0.096 | 144.839
1.5 | 0.633 | 0.00405 | -0.097 | 156.07
2 | 0.689 | 0.00381 | -0.098 | 180.963
2.5 | 0.745 | 0.00389 | -0.098 | 191.543
3 | 0.801 | 0.00408 | -0.099 | 196.262
3.5 | 0.855 | 0.00641 | -0.099 | 133.427
4 | 0.906 | 0.00851 | -0.1 | 106.455
4.5 | 0.955 | 0.00882 | -0.1 | 108.242
5 | 1.001 | 0.0091 | -0.101 | 109.955
5.5 | 1.042 | 0.0096 | -0.101 | 108.492
6 | 1.079 | 0.00997 | -0.101 | 108.178
6.5 | 1.11 | 0.01046 | -0.102 | 106.09
7 | 1.129 | 0.01095 | -0.102 | 103.138
7.5 | 1.136 | 0.01147 | -0.103 | 98.997
8 | 1.131 | 0.01207 | -0.103 | 93.708
8.5 | 1.116 | 0.01275 | -0.104 | 87.535
9 | 1.091 | 0.01336 | -0.104 | 81.643
9.5 | 1.056 | 0.01406 | -0.104 | 75.099
10 | 1.005 | 0.01528 | -0.104 | 65.808
10.5 | 0.799 | 0.06141 | -0.063 | 13.009
11 | 0.753 | 0.06725 | -0.06 | 11.19
11.5 | 0.706 | 0.07242 | -0.057 | 9.744
12 | 0.659 | 0.07666 | -0.056 | 8.599
12.5 | 0.613 | 0.08188 | -0.056 | 7.484

## 84. Re 6M Mach 0.10 (2)
BIGFOIL.COM POLAR EXPORT
NACA65-509 a=0.8
NACA65-509 a=0.8 |  |  |  | Cl Max: | 1.7226 | at alpha= | 15.5 | deg
XFOIL ncrit=9 |  |  |  | L/D Max: | 165.067 | at alpha= | 1.5 | deg
Re: | 6000000 |  |  | Cd Min: | 0.14549 | at alpha= | -14 | deg
Mach: | 0.1 |  |  | Cl=0 at alpha= | -3.9235 | deg
|  |  |  | @ Cl=0.1, Cd= | 0.0050957
|  |  |  | @ Cl=0.4, Cd= | 0.0043386
|  |  |  | @ Cl=0.6, Cd= | 0.0036678
alpha (deg) | Cl | Cd | Cm | Cl/Cd
-14 | -0.3992 | 0.14549 | -0.0395 | -2.7438
-12.5 | -0.9182 | 0.02197 | -0.0961 | -41.7934
-12 | -0.8857 | 0.01752 | -0.0958 | -50.5537
-11.5 | -0.8388 | 0.01548 | -0.0957 | -54.186
-11 | -0.7873 | 0.01429 | -0.0958 | -55.0945
-10.5 | -0.7343 | 0.01339 | -0.0959 | -54.8394
-10 | -0.6803 | 0.01267 | -0.096 | -53.6938
-9.5 | -0.6284 | 0.0111 | -0.0962 | -56.6126
-9 | -0.5758 | 0.00954 | -0.0963 | -60.3564
-8.5 | -0.5206 | 0.00877 | -0.0965 | -59.3615
-8 | -0.4646 | 0.00821 | -0.0968 | -56.5895
-7.5 | -0.408 | 0.00779 | -0.0971 | -52.3748
-7 | -0.351 | 0.00753 | -0.0975 | -46.6135
-6.5 | -0.2937 | 0.00736 | -0.098 | -39.9049
-6 | -0.2379 | 0.00643 | -0.0983 | -36.9984
-5.5 | -0.1808 | 0.00606 | -0.0987 | -29.835
-4.5 | -0.0662 | 0.00554 | -0.0996 | -11.9495
-4 | -0.0088 | 0.00543 | -0.1001 | -1.6206
-2.5 | 0.1637 | 0.0049 | -0.1016 | 33.4082
-2 | 0.2212 | 0.00476 | -0.1022 | 46.4706
-1.5 | 0.2788 | 0.0047 | -0.1027 | 59.3191
-1 | 0.3363 | 0.00461 | -0.1032 | 72.9501
-0.5 | 0.3935 | 0.00439 | -0.1038 | 89.6355
0 | 0.4504 | 0.00394 | -0.1046 | 114.3147
0.5 | 0.5069 | 0.00358 | -0.1053 | 141.5922
1 | 0.5635 | 0.00351 | -0.1057 | 160.5413
1.5 | 0.619 | 0.00375 | -0.106 | 165.0667
2 | 0.668 | 0.00476 | -0.1052 | 140.3361
2.5 | 0.7176 | 0.00568 | -0.1046 | 126.338
3 | 0.7679 | 0.00647 | -0.104 | 118.6862
3.5 | 0.8188 | 0.00715 | -0.1034 | 114.5175
4 | 0.8717 | 0.00757 | -0.1032 | 115.1519
4.5 | 0.9253 | 0.00788 | -0.103 | 117.4239
5 | 0.9784 | 0.0082 | -0.1028 | 119.3171
5.5 | 1.031 | 0.00856 | -0.1025 | 120.4439
6 | 1.083 | 0.0089 | -0.102 | 121.6854
6.5 | 1.1321 | 0.00897 | -0.101 | 126.2096
7 | 1.1826 | 0.00948 | -0.1003 | 124.7468
7.5 | 1.2323 | 0.01 | -0.0995 | 123.23
8 | 1.2808 | 0.0106 | -0.0985 | 120.8302
8.5 | 1.3283 | 0.01123 | -0.0973 | 118.2814
9 | 1.3742 | 0.01196 | -0.0959 | 114.8997
9.5 | 1.4176 | 0.01282 | -0.094 | 110.5772
10 | 1.4574 | 0.0139 | -0.0915 | 104.8489
10.5 | 1.4978 | 0.0148 | -0.0892 | 101.2027
11 | 1.5371 | 0.01543 | -0.0866 | 99.6176
11.5 | 1.5664 | 0.01637 | -0.0823 | 95.6872
12 | 1.5955 | 0.01748 | -0.0783 | 91.2757
12.5 | 1.6228 | 0.01884 | -0.0742 | 86.1359
13 | 1.6476 | 0.02049 | -0.0701 | 80.41
13.5 | 1.6701 | 0.02239 | -0.066 | 74.5913
14 | 1.6895 | 0.02459 | -0.0619 | 68.7068
14.5 | 1.7052 | 0.0272 | -0.0577 | 62.6912
15 | 1.715 | 0.03039 | -0.0535 | 56.433
15.5 | 1.7226 | 0.03391 | -0.0497 | 50.7992
16 | 1.7168 | 0.03897 | -0.0458 | 44.0544
16.5 | 1.7103 | 0.04443 | -0.043 | 38.4943
17 | 1.6944 | 0.05152 | -0.0413 | 32.8882
17.5 | 1.6702 | 0.06052 | -0.0412 | 27.5975
18 | 1.636 | 0.07213 | -0.0435 | 22.6813
18.5 | 1.6007 | 0.08547 | -0.0485 | 18.7282
19 | 1.548 | 0.10417 | -0.0582 | 14.8603
19.5 | 1.4776 | 0.13009 | -0.0745 | 11.3583

## 85. Re 6M Mach 0.25 (1)
BIGFOIL.COM POLAR EXPORT
NACA65-509 a=0.8
NACA65-509 a=0.8 |  |  |  | Cl Max: | 1.126 | at alpha= | 7 | deg
JavaFoil+Calcfoil stall+Eppler ext transition |  |  |  | L/D Max: | 197.454 | at alpha= | 3 | deg
Re: | 6000000 |  |  | Cd Min: | 0.00369 | at alpha= | 1 | deg
Mach: | 0.25 |  |  | Cl=0 at alpha= | -3.8983 | deg
|  |  |  | @ Cl=0.1, Cd= | 0.0052705
|  |  |  | @ Cl=0.4, Cd= | 0.08165
|  |  |  | @ Cl=0.6, Cd= | 0.08165
alpha (deg) | Cl | Cd | Cm | Cl/Cd
-14 | -0.057 | 0.09556 | -0.04 | -0.599
-13.5 | -0.054 | 0.09011 | -0.041 | -0.604
-13 | -0.052 | 0.08526 | -0.041 | -0.605
-12.5 | -0.049 | 0.08411 | -0.04 | -0.579
-12 | -0.107 | 0.08087 | -0.039 | -1.329
-11.5 | -0.164 | 0.0751 | -0.04 | -2.188
-11 | -0.208 | 0.06999 | -0.04 | -2.968
-10.5 | -0.242 | 0.06639 | -0.04 | -3.651
-10 | -0.263 | 0.06247 | -0.04 | -4.203
-9.5 | -0.276 | 0.05883 | -0.04 | -4.695
-9 | -0.283 | 0.05671 | -0.04 | -4.988
-8.5 | -0.282 | 0.05287 | -0.04 | -5.34
-8 | -0.275 | 0.04904 | -0.041 | -5.602
-7.5 | -0.26 | 0.04687 | -0.04 | -5.54
-7 | -0.238 | 0.04344 | -0.042 | -5.484
-6.5 | -0.211 | 0.04074 | -0.044 | -5.174
-6 | -0.178 | 0.03756 | -0.048 | -4.75
-5.5 | -0.174 | 0.00597 | -0.092 | -29.148
-5 | -0.123 | 0.00579 | -0.092 | -21.223
-4.5 | -0.068 | 0.00565 | -0.093 | -12.116
-4 | -0.012 | 0.00548 | -0.093 | -2.108
-3.5 | 0.047 | 0.00535 | -0.094 | 8.806
-3 | 0.107 | 0.00526 | -0.095 | 20.334
-2.5 | 0.167 | 0.00514 | -0.095 | 32.531
-2 | 0.228 | 0.00506 | -0.096 | 44.965
-1.5 | 0.288 | 0.005 | -0.096 | 57.635
-1 | 0.349 | 0.00491 | -0.097 | 71.041
-0.5 | 0.41 | 0.0039 | -0.097 | 105.232
0 | 0.47 | 0.00388 | -0.098 | 121.135
0.5 | 0.53 | 0.00391 | -0.099 | 135.597
1 | 0.59 | 0.00369 | -0.099 | 159.995
1.5 | 0.65 | 0.00373 | -0.1 | 174.255
2 | 0.707 | 0.0038 | -0.1 | 185.938
2.5 | 0.765 | 0.00393 | -0.101 | 194.502
3 | 0.822 | 0.00416 | -0.101 | 197.454
3.5 | 0.877 | 0.00833 | -0.102 | 105.272
4 | 0.929 | 0.00869 | -0.102 | 106.954
4.5 | 0.978 | 0.00902 | -0.103 | 108.389
5 | 1.022 | 0.00943 | -0.103 | 108.395
5.5 | 1.061 | 0.00994 | -0.104 | 106.694
6 | 1.094 | 0.01036 | -0.104 | 105.536
6.5 | 1.119 | 0.01094 | -0.105 | 102.239
7 | 1.126 | 0.01147 | -0.105 | 98.201
7.5 | 1.115 | 0.01212 | -0.105 | 91.961
8 | 1.085 | 0.01276 | -0.106 | 85.045
8.5 | 1.038 | 0.01361 | -0.106 | 76.21
9 | 0.8 | 0.05385 | -0.06 | 14.849
9.5 | 0.729 | 0.06002 | -0.053 | 12.152
10 | 0.654 | 0.06327 | -0.055 | 10.334
10.5 | 0.567 | 0.06913 | -0.052 | 8.203
11 | 0.475 | 0.0722 | -0.054 | 6.579
11.5 | 0.376 | 0.07702 | -0.054 | 4.88
12 | 0.266 | 0.08165 | -0.053 | 3.261

## 86. Re 6M Mach 0.25 (2)
BIGFOIL.COM POLAR EXPORT
NACA65-509 a=0.8
NACA65-509 a=0.8 |  |  |  | Cl Max: | 1.5108 | at alpha= | 11 | deg
XFOIL ncrit=9 |  |  |  | L/D Max: | 169.416 | at alpha= | 1.5 | deg
Re: | 6000000 |  |  | Cd Min: | 0.18458 | at alpha= | -16 | deg
Mach: | 0.25 |  |  | Cl=0 at alpha= | -3.9127 | deg
|  |  |  | @ Cl=0.1, Cd= | 0.0050553
|  |  |  | @ Cl=0.4, Cd= | 0.0044457
|  |  |  | @ Cl=0.6, Cd= | 0.0036149
alpha (deg) | Cl | Cd | Cm | Cl/Cd
-16 | -0.4853 | 0.18458 | -0.013 | -2.6292
-15.5 | -0.4578 | 0.17552 | -0.0208 | -2.6082
-15 | -0.4303 | 0.16664 | -0.0285 | -2.5822
-13 | -0.3742 | 0.13232 | -0.0465 | -2.828
-12.5 | -0.3563 | 0.12644 | -0.0501 | -2.8179
-12 | -0.3439 | 0.11886 | -0.0538 | -2.8933
-11.5 | -0.3262 | 0.11308 | -0.0572 | -2.8847
-11 | -0.315 | 0.10548 | -0.0609 | -2.9863
-10.5 | -0.3074 | 0.09754 | -0.0646 | -3.1515
-10 | -0.3112 | 0.08725 | -0.0692 | -3.5668
-9.5 | -0.3183 | 0.07763 | -0.0736 | -4.1002
-9 | -0.3171 | 0.07024 | -0.0773 | -4.5145
-8.5 | -0.3385 | 0.06145 | -0.0809 | -5.5085
-8 | -0.4842 | 0.01138 | -0.1032 | -42.5483
-7.5 | -0.4267 | 0.00982 | -0.1029 | -43.4521
-7 | -0.3686 | 0.00855 | -0.1027 | -43.1111
-6.5 | -0.3088 | 0.00785 | -0.1026 | -39.3376
-6 | -0.2485 | 0.00751 | -0.1027 | -33.0892
-5.5 | -0.1899 | 0.00646 | -0.1027 | -29.3963
-5 | -0.1301 | 0.00604 | -0.1029 | -21.5397
-4.5 | -0.0703 | 0.00568 | -0.1031 | -12.3768
-4 | -0.0104 | 0.00551 | -0.1035 | -1.8875
-3.5 | 0.0492 | 0.0052 | -0.1038 | 9.4615
-3 | 0.1089 | 0.00503 | -0.1043 | 21.6501
-2.5 | 0.1685 | 0.00494 | -0.1047 | 34.1093
-2 | 0.228 | 0.00479 | -0.1052 | 47.5992
-1.5 | 0.2875 | 0.00474 | -0.1058 | 60.654
-0.5 | 0.406 | 0.00443 | -0.1069 | 91.6479
0 | 0.4647 | 0.00399 | -0.1077 | 116.4662
0.5 | 0.523 | 0.0036 | -0.1084 | 145.2778
1 | 0.5813 | 0.00354 | -0.1089 | 164.209
1.5 | 0.6387 | 0.00377 | -0.1091 | 169.4164
2 | 0.6887 | 0.00481 | -0.1082 | 143.1809
2.5 | 0.7389 | 0.0058 | -0.1073 | 127.3966
3 | 0.7901 | 0.00665 | -0.1065 | 118.812
3.5 | 0.8423 | 0.00734 | -0.1057 | 114.7548
4 | 0.8972 | 0.00774 | -0.1053 | 115.9173
4.5 | 0.9524 | 0.00808 | -0.1049 | 117.8713
5 | 1.0076 | 0.00841 | -0.1044 | 119.8098
5.5 | 1.0615 | 0.00884 | -0.1037 | 120.0792
6 | 1.1158 | 0.00918 | -0.1029 | 121.5468
6.5 | 1.1654 | 0.00938 | -0.1012 | 124.2431
7 | 1.2176 | 0.00992 | -0.0999 | 122.7419
7.5 | 1.2677 | 0.01061 | -0.0982 | 119.4816
8 | 1.3167 | 0.01135 | -0.0963 | 116.0088
8.5 | 1.3631 | 0.01224 | -0.0938 | 111.3644
9 | 1.4037 | 0.0135 | -0.0903 | 103.9778
9.5 | 1.4413 | 0.01484 | -0.0862 | 97.1226
10 | 1.4712 | 0.01617 | -0.0807 | 90.9833
10.5 | 1.4938 | 0.01845 | -0.0745 | 80.9648
11 | 1.5108 | 0.02184 | -0.0681 | 69.1758
11.5 | 1.5106 | 0.02734 | -0.0605 | 55.2524
12 | 1.4775 | 0.03598 | -0.0513 | 41.0645
12.5 | 1.4113 | 0.04837 | -0.0433 | 29.1772
13 | 1.3517 | 0.06051 | -0.0403 | 22.3385
13.5 | 1.304 | 0.07283 | -0.042 | 17.9047
14 | 1.2611 | 0.08693 | -0.0479 | 14.5071
14.5 | 1.2281 | 0.10235 | -0.0572 | 11.999
15 | 1.2033 | 0.11985 | -0.0693 | 10.0401
15.5 | 1.1733 | 0.14395 | -0.0839 | 8.1507
16 | 1.1358 | 0.16704 | -0.098 | 6.7996

## 87. Re 6M Mach 0.50 (1)
BIGFOIL.COM POLAR EXPORT
NACA65-509 a=0.8
NACA65-509 a=0.8 |  |  |  | Cl Max: | 1.232 | at alpha= | 20 | deg
JavaFoil+Calcfoil stall+Eppler ext transition |  |  |  | L/D Max: | 209.324 | at alpha= | 2.5 | deg
Re: | 6000000 |  |  | Cd Min: | 0.00368 | at alpha= | 0 | deg
Mach: | 0.5 |  |  | Cl=0 at alpha= | -3.9062 | deg
|  |  |  | @ Cl=0.1, Cd= | 0.0053891
|  |  |  | @ Cl=0.4, Cd= | 0.0046641
|  |  |  | @ Cl=0.6, Cd= | 0.0036972
alpha (deg) | Cl | Cd | Cm | Cl/Cd
-20 | -0.86 | 0.15397 | -0.048 | -5.582
-19.5 | -0.833 | 0.15102 | -0.048 | -5.519
-19 | -0.807 | 0.14619 | -0.048 | -5.523
-18.5 | -0.781 | 0.1436 | -0.049 | -5.441
-18 | -0.754 | 0.13426 | -0.048 | -5.614
-17.5 | -0.727 | 0.13031 | -0.047 | -5.576
-17 | -0.7 | 0.12804 | -0.047 | -5.469
-16.5 | -0.674 | 0.12372 | -0.048 | -5.447
-16 | -0.648 | 0.119 | -0.048 | -5.441
-15.5 | -0.621 | 0.11524 | -0.048 | -5.387
-15 | -0.594 | 0.10764 | -0.048 | -5.517
-14.5 | -0.568 | 0.09877 | -0.048 | -5.748
-14 | -0.541 | 0.09185 | -0.049 | -5.894
-13.5 | -0.515 | 0.08538 | -0.05 | -6.032
-13 | -0.489 | 0.07927 | -0.052 | -6.172
-12.5 | -0.464 | 0.07307 | -0.054 | -6.346
-12 | -0.433 | 0.08158 | -0.047 | -5.31
-11.5 | -0.407 | 0.07444 | -0.047 | -5.464
-11 | -0.38 | 0.06821 | -0.049 | -5.576
-10.5 | -0.354 | 0.06282 | -0.051 | -5.639
-10 | -0.329 | 0.05734 | -0.054 | -5.731
-9.5 | -0.303 | 0.05207 | -0.059 | -5.826
-9 | -0.273 | 0.05694 | -0.048 | -4.793
-8.5 | -0.246 | 0.05648 | -0.046 | -4.351
-8 | -0.219 | 0.05106 | -0.046 | -4.289
-7.5 | -0.192 | 0.04707 | -0.048 | -4.089
-7 | -0.166 | 0.04358 | -0.05 | -3.807
-6.5 | -0.14 | 0.03923 | -0.056 | -3.567
-6 | -0.112 | 0.04062 | -0.047 | -2.76
-5.5 | -0.085 | 0.03904 | -0.046 | -2.185
-5 | -0.087 | 0.03718 | -0.044 | -2.332
-4.5 | -0.056 | 0.03428 | -0.048 | -1.646
-4 | -0.012 | 0.00569 | -0.104 | -2.178
-3.5 | 0.052 | 0.00552 | -0.105 | 9.367
-3 | 0.118 | 0.00534 | -0.106 | 22.175
-2.5 | 0.186 | 0.00525 | -0.106 | 35.415
-2 | 0.254 | 0.00514 | -0.107 | 49.388
-1.5 | 0.322 | 0.00504 | -0.108 | 63.865
-1 | 0.39 | 0.00467 | -0.108 | 83.455
-0.5 | 0.458 | 0.00463 | -0.109 | 98.994
0 | 0.525 | 0.00368 | -0.109 | 142.807
0.5 | 0.592 | 0.00369 | -0.11 | 160.63
1 | 0.659 | 0.00375 | -0.111 | 175.847
1.5 | 0.726 | 0.00382 | -0.111 | 190.194
2 | 0.789 | 0.00393 | -0.112 | 200.854
2.5 | 0.853 | 0.00407 | -0.113 | 209.324
3 | 0.914 | 0.00607 | -0.113 | 150.532
3.5 | 0.972 | 0.00935 | -0.113 | 103.938
4 | 1.023 | 0.00985 | -0.114 | 103.857
4.5 | 1.064 | 0.01039 | -0.114 | 102.408
5 | 1.088 | 0.0111 | -0.115 | 97.973
5.5 | 1.078 | 0.01192 | -0.115 | 90.496
6 | 0.977 | 0.01263 | -0.116 | 77.336
6.5 | 0.549 | 0.04285 | -0.06 | 12.821
7 | 0.574 | 0.04698 | -0.055 | 12.209
7.5 | 0.734 | 0.01456 | -0.117 | 50.455
8 | 0.764 | 0.01562 | -0.118 | 48.938
8.5 | 0.651 | 0.0562 | -0.058 | 11.588
9 | 0.677 | 0.06066 | -0.058 | 11.156
9.5 | 0.855 | 0.01776 | -0.119 | 48.116
10 | 0.879 | 0.01991 | -0.118 | 44.134
10.5 | 0.755 | 0.06989 | -0.064 | 10.807
11 | 0.778 | 0.08183 | -0.06 | 9.511
11.5 | 0.965 | 0.02271 | -0.119 | 42.487
12 | 0.84 | 0.07532 | -0.075 | 11.151
12.5 | 0.856 | 0.088 | -0.065 | 9.726
13 | 0.882 | 0.09583 | -0.067 | 9.204
13.5 | 0.907 | 0.09175 | -0.067 | 9.881
14 | 0.931 | 0.09994 | -0.067 | 9.314
14.5 | 0.958 | 0.10576 | -0.07 | 9.056
15 | 0.986 | 0.11285 | -0.074 | 8.74
15.5 | 1.007 | 0.1149 | -0.07 | 8.763
16 | 1.032 | 0.12168 | -0.071 | 8.479
16.5 | 1.059 | 0.12527 | -0.075 | 8.457
17 | 1.091 | 0.12831 | -0.08 | 8.501
17.5 | 1.108 | 0.13403 | -0.075 | 8.264
18 | 1.132 | 0.13401 | -0.076 | 8.451
18.5 | 1.161 | 0.14079 | -0.079 | 8.247
19 | 1.196 | 0.14077 | -0.086 | 8.493
19.5 | 1.222 | 0.14871 | -0.087 | 8.216
20 | 1.232 | 0.15191 | -0.08 | 8.113

## 88. Re 6M Mach 0.50 (2)
BIGFOIL.COM POLAR EXPORT
NACA65-509 a=0.8
NACA65-509 a=0.8 |  |  |  | Cl Max: | 1.2813 | at alpha= | 7.5 | deg
XFOIL ncrit=9 |  |  |  | L/D Max: | 187.907 | at alpha= | 1.5 | deg
Re: | 6000000 |  |  | Cd Min: | 0.15181 | at alpha= | 12.5 | deg
Mach: | 0.5 |  |  | Cl=0 at alpha= | -3.8717 | deg
|  |  |  | @ Cl=0.1, Cd= | 0.0055747
|  |  |  | @ Cl=0.4, Cd= | 0.0047702
|  |  |  | @ Cl=0.6, Cd= | 0.003697
alpha (deg) | Cl | Cd | Cm | Cl/Cd
-13 | -0.359 | 0.14407 | -0.0484 | -2.4918
-12.5 | -0.3411 | 0.13581 | -0.0528 | -2.5116
-12 | -0.3254 | 0.12742 | -0.0572 | -2.5538
-11.5 | -0.303 | 0.12146 | -0.0612 | -2.4946
-11 | -0.2853 | 0.11385 | -0.0654 | -2.5059
-10.5 | -0.2693 | 0.10633 | -0.0695 | -2.5327
-9.5 | -0.2402 | 0.09174 | -0.0773 | -2.6183
-9 | -0.229 | 0.08414 | -0.0812 | -2.7217
-8 | -0.2142 | 0.06929 | -0.0888 | -3.0914
-7.5 | -0.21 | 0.06239 | -0.0923 | -3.3659
-7 | -0.2146 | 0.0557 | -0.0949 | -3.8528
-6.5 | -0.2116 | 0.04724 | -0.105 | -4.4793
-6 | -0.1907 | 0.03964 | -0.1114 | -4.8108
-5.5 | -0.1648 | 0.03057 | -0.1164 | -5.3909
-5 | -0.1276 | 0.02093 | -0.119 | -6.0965
-4.5 | -0.0792 | 0.01167 | -0.1196 | -6.7866
-4 | -0.0175 | 0.0073 | -0.1191 | -2.3973
-3.5 | 0.0507 | 0.00603 | -0.1186 | 8.408
-3 | 0.12 | 0.00539 | -0.1185 | 22.2635
-2.5 | 0.1892 | 0.00514 | -0.1186 | 36.8093
-2 | 0.2579 | 0.00499 | -0.1189 | 51.6834
-1.5 | 0.3262 | 0.00486 | -0.1194 | 67.1193
-1 | 0.394 | 0.00478 | -0.1199 | 82.4268
-0.5 | 0.4616 | 0.00467 | -0.1206 | 98.8437
0 | 0.5286 | 0.00421 | -0.1215 | 125.5582
0.5 | 0.595 | 0.0037 | -0.1224 | 160.8108
1 | 0.6615 | 0.00366 | -0.1229 | 180.7377
1.5 | 0.7272 | 0.00387 | -0.123 | 187.907
2 | 0.7812 | 0.00497 | -0.1212 | 157.1831
2.5 | 0.8312 | 0.00631 | -0.1187 | 131.7274
3 | 0.8832 | 0.00743 | -0.1161 | 118.8694
3.5 | 0.9416 | 0.00807 | -0.1143 | 116.6791
4 | 1.0034 | 0.0085 | -0.1126 | 118.0471
4.5 | 1.0645 | 0.00896 | -0.1106 | 118.8058
5 | 1.1236 | 0.00953 | -0.1077 | 117.9014
5.5 | 1.1815 | 0.01016 | -0.1043 | 116.2894
6 | 1.2261 | 0.01121 | -0.0979 | 109.3756
6.5 | 1.2385 | 0.01298 | -0.0862 | 95.416
7 | 1.2564 | 0.01785 | -0.0766 | 70.3866
7.5 | 1.2813 | 0.02737 | -0.0698 | 46.814
8 | 1.2581 | 0.03452 | -0.0586 | 36.4455
8.5 | 1.2255 | 0.04193 | -0.0498 | 29.2273
9 | 1.1881 | 0.05051 | -0.0446 | 23.5221
9.5 | 1.149 | 0.06068 | -0.0438 | 18.9354
10 | 1.111 | 0.07282 | -0.0476 | 15.2568
10.5 | 1.0766 | 0.08744 | -0.056 | 12.3124
11 | 1.0529 | 0.10508 | -0.0686 | 10.02
11.5 | 1.0416 | 0.12289 | -0.0803 | 8.4759
12 | 1.0343 | 0.13789 | -0.0894 | 7.5009
12.5 | 1.0324 | 0.15181 | -0.0977 | 6.8006

## 89. Re 7M Mach 0.00 (1)
BIGFOIL.COM POLAR EXPORT
NACA65-509 a=0.8
NACA65-509 a=0.8 |  |  |  | Cl Max: | 1.138 | at alpha= | 7.5 | deg
JavaFoil+Calcfoil stall+Eppler ext transition |  |  |  | L/D Max: | 187.622 | at alpha= | 2.5 | deg
Re: | 7000000 |  |  | Cd Min: | 0.0038 | at alpha= | 2 | deg
Mach: | 0 |  |  | Cl=0 at alpha= | -3.9035 | deg
|  |  |  | @ Cl=0.1, Cd= | 0.0051362
|  |  |  | @ Cl=0.4, Cd= | 0.003851
|  |  |  | @ Cl=0.6, Cd= | 0.0039991
alpha (deg) | Cl | Cd | Cm | Cl/Cd
-15.5 | -0.255 | 0.111 | -0.037 | -2.294
-15 | -0.269 | 0.10645 | -0.038 | -2.526
-14.5 | -0.283 | 0.10008 | -0.037 | -2.83
-14 | -0.298 | 0.09453 | -0.038 | -3.15
-13.5 | -0.312 | 0.09006 | -0.038 | -3.467
-13 | -0.326 | 0.08593 | -0.038 | -3.79
-12.5 | -0.338 | 0.08099 | -0.038 | -4.178
-12 | -0.349 | 0.07681 | -0.038 | -4.55
-11.5 | -0.359 | 0.07286 | -0.038 | -4.922
-11 | -0.365 | 0.06866 | -0.038 | -5.317
-10.5 | -0.368 | 0.06489 | -0.038 | -5.664
-10 | -0.362 | 0.06114 | -0.039 | -5.919
-9.5 | -0.353 | 0.05729 | -0.039 | -6.156
-9 | -0.339 | 0.05477 | -0.039 | -6.198
-8.5 | -0.322 | 0.05096 | -0.04 | -6.327
-8 | -0.302 | 0.04759 | -0.043 | -6.34
-7.5 | -0.276 | 0.04481 | -0.042 | -6.166
-7 | -0.248 | 0.04172 | -0.045 | -5.935
-6.5 | -0.265 | 0.00611 | -0.088 | -43.469
-6 | -0.221 | 0.00601 | -0.088 | -36.699
-5.5 | -0.172 | 0.00584 | -0.089 | -29.511
-5 | -0.121 | 0.00566 | -0.089 | -21.34
-4.5 | -0.067 | 0.00546 | -0.09 | -12.266
-4 | -0.011 | 0.00533 | -0.09 | -2.109
-3.5 | 0.046 | 0.00522 | -0.091 | 8.768
-3 | 0.104 | 0.00513 | -0.092 | 20.219
-2.5 | 0.162 | 0.00506 | -0.092 | 32.061
-2 | 0.221 | 0.00497 | -0.093 | 44.369
-1.5 | 0.279 | 0.00489 | -0.093 | 57.061
-1 | 0.338 | 0.00486 | -0.094 | 69.463
-0.5 | 0.397 | 0.00385 | -0.094 | 103.171
0 | 0.455 | 0.00387 | -0.095 | 117.533
0.5 | 0.513 | 0.00388 | -0.095 | 132.223
1 | 0.571 | 0.00395 | -0.096 | 144.566
1.5 | 0.63 | 0.00405 | -0.097 | 155.382
2 | 0.685 | 0.0038 | -0.097 | 180.435
2.5 | 0.741 | 0.00395 | -0.098 | 187.622
3 | 0.797 | 0.00445 | -0.098 | 178.904
3.5 | 0.851 | 0.00621 | -0.099 | 136.972
4 | 0.902 | 0.00643 | -0.099 | 140.387
4.5 | 0.951 | 0.00857 | -0.1 | 111
5 | 0.997 | 0.00884 | -0.1 | 112.764
5.5 | 1.038 | 0.00929 | -0.101 | 111.79
6 | 1.076 | 0.00968 | -0.101 | 111.091
6.5 | 1.108 | 0.01011 | -0.101 | 109.652
7 | 1.129 | 0.01057 | -0.102 | 106.771
7.5 | 1.138 | 0.01108 | -0.102 | 102.704
8 | 1.137 | 0.01163 | -0.103 | 97.751
8.5 | 1.126 | 0.01228 | -0.103 | 91.692
9 | 1.105 | 0.01282 | -0.104 | 86.219
9.5 | 1.076 | 0.01351 | -0.104 | 79.661
10 | 1.039 | 0.01425 | -0.104 | 72.859
10.5 | 0.993 | 0.01519 | -0.104 | 65.381
11 | 0.94 | 0.0167 | -0.104 | 56.287
11.5 | 0.747 | 0.06814 | -0.064 | 10.961
12 | 0.702 | 0.07422 | -0.06 | 9.46
12.5 | 0.66 | 0.07905 | -0.06 | 8.343

## 90. Re 7M Mach 0.00 (2)
BIGFOIL.COM POLAR EXPORT
NACA65-509 a=0.8
NACA65-509 a=0.8 |  |  |  | Cl Max: | 1.7617 | at alpha= | 16.5 | deg
XFOIL ncrit=9 |  |  |  | L/D Max: | 160.544 | at alpha= | 1 | deg
Re: | 7000000 |  |  | Cd Min: | 0.10933 | at alpha= | 20 | deg
Mach: | 0 |  |  | Cl=0 at alpha= | -3.9229 | deg
|  |  |  | @ Cl=0.1, Cd= | 0.0048544
|  |  |  | @ Cl=0.4, Cd= | 0.0043136
|  |  |  | @ Cl=0.6, Cd= | 0.0037537
alpha (deg) | Cl | Cd | Cm | Cl/Cd
-13.5 | -1.0104 | 0.02193 | -0.0935 | -46.0739
-13 | -0.9837 | 0.01698 | -0.093 | -57.9329
-12.5 | -0.9394 | 0.01491 | -0.093 | -63.0047
-12 | -0.8895 | 0.01374 | -0.0931 | -64.738
-11.5 | -0.8381 | 0.01281 | -0.0933 | -65.4254
-11 | -0.7853 | 0.01213 | -0.0936 | -64.7403
-10.5 | -0.7319 | 0.01151 | -0.0939 | -63.5882
-10 | -0.6778 | 0.01092 | -0.0943 | -62.0696
-9.5 | -0.6244 | 0.01005 | -0.0946 | -62.1294
-9 | -0.5718 | 0.00874 | -0.0948 | -65.4233
-8.5 | -0.5171 | 0.00803 | -0.0951 | -64.396
-8 | -0.4614 | 0.00756 | -0.0956 | -61.0317
-7.5 | -0.4052 | 0.00727 | -0.0961 | -55.7359
-7 | -0.3488 | 0.00706 | -0.0965 | -49.4051
-6.5 | -0.292 | 0.00688 | -0.0971 | -42.4419
-6 | -0.2363 | 0.00618 | -0.0975 | -38.2362
-5.5 | -0.1797 | 0.00577 | -0.098 | -31.1438
-5 | -0.1228 | 0.00549 | -0.0984 | -22.3679
-4.5 | -0.0659 | 0.00533 | -0.099 | -12.364
-4 | -0.0088 | 0.00524 | -0.0995 | -1.6794
-3.5 | 0.0483 | 0.00499 | -0.1 | 9.6794
-3 | 0.1055 | 0.00484 | -0.1005 | 21.7975
-2.5 | 0.1627 | 0.00477 | -0.1011 | 34.109
-2 | 0.22 | 0.00464 | -0.1016 | 47.4138
-1 | 0.3343 | 0.00452 | -0.1027 | 73.9602
-0.5 | 0.3911 | 0.00437 | -0.1032 | 89.4966
0 | 0.4479 | 0.00401 | -0.104 | 111.6958
0.5 | 0.5041 | 0.00363 | -0.1047 | 138.8705
1 | 0.5603 | 0.00349 | -0.1052 | 160.5444
1.5 | 0.6145 | 0.00385 | -0.1053 | 159.6104
2 | 0.6626 | 0.00496 | -0.1045 | 133.5887
2.5 | 0.7131 | 0.00573 | -0.104 | 124.4503
3 | 0.7642 | 0.0064 | -0.1036 | 119.4062
3.5 | 0.8155 | 0.00702 | -0.1032 | 116.1681
4 | 0.8687 | 0.00738 | -0.1031 | 117.71
4.5 | 0.9222 | 0.00767 | -0.103 | 120.2347
5 | 0.9754 | 0.00796 | -0.1029 | 122.5377
5.5 | 1.0277 | 0.00832 | -0.1026 | 123.5216
6 | 1.0799 | 0.00863 | -0.1024 | 125.1333
6.5 | 1.1309 | 0.00889 | -0.1019 | 127.2103
7 | 1.1793 | 0.00912 | -0.1009 | 129.3092
7.5 | 1.229 | 0.00962 | -0.1003 | 127.7547
8 | 1.2779 | 0.01016 | -0.0995 | 125.7776
8.5 | 1.3255 | 0.01077 | -0.0985 | 123.0734
9 | 1.3716 | 0.01146 | -0.0973 | 119.6859
9.5 | 1.4158 | 0.01225 | -0.0957 | 115.5755
10 | 1.4583 | 0.0131 | -0.0939 | 111.3206
10.5 | 1.5003 | 0.01388 | -0.0921 | 108.0908
11 | 1.543 | 0.01448 | -0.0905 | 106.5608
11.5 | 1.5796 | 0.01527 | -0.0877 | 103.4447
12 | 1.6088 | 0.01609 | -0.0836 | 99.9876
12.5 | 1.6369 | 0.01715 | -0.0796 | 95.4461
13 | 1.662 | 0.01854 | -0.0755 | 89.644
13.5 | 1.6858 | 0.02013 | -0.0714 | 83.7457
14 | 1.7076 | 0.02195 | -0.0674 | 77.795
14.5 | 1.726 | 0.0241 | -0.0634 | 71.6183
15 | 1.7406 | 0.02667 | -0.0593 | 65.2643
15.5 | 1.7544 | 0.02932 | -0.0555 | 59.8363
16 | 1.7576 | 0.03312 | -0.0514 | 53.0676
16.5 | 1.7617 | 0.03697 | -0.0481 | 47.6522
17 | 1.7573 | 0.04197 | -0.0452 | 41.8704
17.5 | 1.7469 | 0.0481 | -0.0431 | 36.3181
18 | 1.7265 | 0.05614 | -0.0422 | 30.7535
18.5 | 1.708 | 0.06476 | -0.043 | 26.3743
19 | 1.6764 | 0.07645 | -0.0461 | 21.9281
19.5 | 1.6355 | 0.09122 | -0.0521 | 17.9292
20 | 1.5877 | 0.10933 | -0.0618 | 14.5221

## 91. Re 7M Mach 0.10 (1)
BIGFOIL.COM POLAR EXPORT
NACA65-509 a=0.8
NACA65-509 a=0.8 |  |  |  | Cl Max: | 1.136 | at alpha= | 7.5 | deg
JavaFoil+Calcfoil stall+Eppler ext transition |  |  |  | L/D Max: | 188.697 | at alpha= | 2.5 | deg
Re: | 7000000 |  |  | Cd Min: | 0.00378 | at alpha= | 2 | deg
Mach: | 0.1 |  |  | Cl=0 at alpha= | -3.9035 | deg
|  |  |  | @ Cl=0.1, Cd= | 0.0051583
|  |  |  | @ Cl=0.4, Cd= | 0.0038403
|  |  |  | @ Cl=0.6, Cd= | 0.0040017
alpha (deg) | Cl | Cd | Cm | Cl/Cd
-15.5 | -0.217 | 0.11352 | -0.037 | -1.912
-15 | -0.233 | 0.10835 | -0.037 | -2.149
-14.5 | -0.249 | 0.10214 | -0.038 | -2.439
-14 | -0.266 | 0.09529 | -0.038 | -2.789
-13.5 | -0.282 | 0.0895 | -0.039 | -3.156
-13 | -0.299 | 0.08616 | -0.038 | -3.465
-12.5 | -0.314 | 0.08151 | -0.038 | -3.851
-12 | -0.328 | 0.07721 | -0.038 | -4.249
-11.5 | -0.34 | 0.07301 | -0.038 | -4.66
-11 | -0.35 | 0.0687 | -0.038 | -5.09
-10.5 | -0.355 | 0.06525 | -0.038 | -5.441
-10 | -0.352 | 0.0615 | -0.039 | -5.721
-9.5 | -0.345 | 0.05751 | -0.039 | -5.997
-9 | -0.334 | 0.05534 | -0.039 | -6.03
-8.5 | -0.318 | 0.05139 | -0.04 | -6.195
-8 | -0.298 | 0.04891 | -0.04 | -6.103
-7.5 | -0.275 | 0.04509 | -0.042 | -6.09
-7 | -0.247 | 0.04212 | -0.044 | -5.854
-6.5 | -0.217 | 0.03658 | -0.054 | -5.928
-6 | -0.221 | 0.006 | -0.089 | -36.787
-5.5 | -0.173 | 0.00583 | -0.089 | -29.582
-5 | -0.121 | 0.00564 | -0.09 | -21.495
-4.5 | -0.067 | 0.0055 | -0.09 | -12.224
-4 | -0.011 | 0.00537 | -0.091 | -2.101
-3.5 | 0.046 | 0.00527 | -0.091 | 8.738
-3 | 0.104 | 0.00515 | -0.092 | 20.238
-2.5 | 0.163 | 0.00506 | -0.093 | 32.199
-2 | 0.222 | 0.00498 | -0.093 | 44.551
-1.5 | 0.281 | 0.0049 | -0.094 | 57.276
-1 | 0.34 | 0.00485 | -0.094 | 69.973
-0.5 | 0.399 | 0.00384 | -0.095 | 103.982
0 | 0.457 | 0.00386 | -0.095 | 118.482
0.5 | 0.516 | 0.00392 | -0.096 | 131.639
1 | 0.574 | 0.00394 | -0.096 | 145.917
1.5 | 0.633 | 0.00408 | -0.097 | 154.917
2 | 0.689 | 0.00378 | -0.098 | 182.059
2.5 | 0.745 | 0.00395 | -0.098 | 188.697
3 | 0.801 | 0.00445 | -0.099 | 179.804
3.5 | 0.855 | 0.00627 | -0.099 | 136.33
4 | 0.907 | 0.0083 | -0.1 | 109.184
4.5 | 0.955 | 0.00864 | -0.1 | 110.582
5 | 1.001 | 0.00891 | -0.101 | 112.375
5.5 | 1.042 | 0.00936 | -0.101 | 111.331
6 | 1.079 | 0.00968 | -0.102 | 111.479
6.5 | 1.111 | 0.01019 | -0.102 | 109.01
7 | 1.13 | 0.01064 | -0.102 | 106.151
7.5 | 1.136 | 0.01118 | -0.103 | 101.591
8 | 1.132 | 0.01176 | -0.103 | 96.237
8.5 | 1.117 | 0.01241 | -0.104 | 89.986
9 | 1.092 | 0.01301 | -0.104 | 83.881
9.5 | 1.057 | 0.0137 | -0.104 | 77.17
10 | 1.012 | 0.01451 | -0.104 | 69.736
10.5 | 0.961 | 0.01554 | -0.104 | 61.822
11 | 0.761 | 0.06232 | -0.067 | 12.21
11.5 | 0.708 | 0.07047 | -0.061 | 10.049
12 | 0.661 | 0.0753 | -0.059 | 8.78
12.5 | 0.614 | 0.08055 | -0.058 | 7.62

## 92. Re 7M Mach 0.10 (2)
BIGFOIL.COM POLAR EXPORT
NACA65-509 a=0.8
NACA65-509 a=0.8 |  |  |  | Cl Max: | 1.7336 | at alpha= | 15.5 | deg
XFOIL ncrit=9 |  |  |  | L/D Max: | 161.461 | at alpha= | 1 | deg
Re: | 7000000 |  |  | Cd Min: | 0.12511 | at alpha= | 19.5 | deg
Mach: | 0.1 |  |  | Cl=0 at alpha= | -3.9209 | deg
|  |  |  | @ Cl=0.1, Cd= | 0.0048656
|  |  |  | @ Cl=0.4, Cd= | 0.0043284
|  |  |  | @ Cl=0.6, Cd= | 0.0037307
alpha (deg) | Cl | Cd | Cm | Cl/Cd
-12 | -0.8949 | 0.01556 | -0.0955 | -57.5129
-11.5 | -0.8456 | 0.01391 | -0.0955 | -60.7908
-11 | -0.7932 | 0.01288 | -0.0955 | -61.5839
-10.5 | -0.7394 | 0.01208 | -0.0956 | -61.2086
-10 | -0.6846 | 0.01141 | -0.0958 | -60
-9 | -0.577 | 0.00923 | -0.0961 | -62.5135
-8.5 | -0.5221 | 0.0083 | -0.0963 | -62.9036
-8 | -0.4659 | 0.00772 | -0.0966 | -60.3497
-7.5 | -0.4092 | 0.00735 | -0.097 | -55.6735
-7 | -0.3521 | 0.0071 | -0.0974 | -49.5915
-6.5 | -0.2947 | 0.00692 | -0.0979 | -42.5867
-6 | -0.2383 | 0.00627 | -0.0982 | -38.0064
-5.5 | -0.1813 | 0.00582 | -0.0987 | -31.1512
-5 | -0.124 | 0.00553 | -0.0991 | -22.4231
-4.5 | -0.0666 | 0.00534 | -0.0996 | -12.4719
-4 | -0.0091 | 0.00525 | -0.1001 | -1.7333
-3.5 | 0.0484 | 0.005 | -0.1006 | 9.68
-3 | 0.106 | 0.00485 | -0.1011 | 21.8557
-2 | 0.2212 | 0.00464 | -0.1022 | 47.6724
-1 | 0.3363 | 0.00453 | -0.1032 | 74.2384
-0.5 | 0.3934 | 0.00437 | -0.1038 | 90.0229
0 | 0.4505 | 0.00401 | -0.1045 | 112.3441
0.5 | 0.507 | 0.00363 | -0.1053 | 139.6694
1 | 0.5635 | 0.00349 | -0.1058 | 161.4613
1.5 | 0.6181 | 0.00385 | -0.1059 | 160.5455
2 | 0.6663 | 0.00497 | -0.105 | 134.0644
2.5 | 0.717 | 0.00575 | -0.1046 | 124.6957
3 | 0.7683 | 0.00644 | -0.1041 | 119.3012
3.5 | 0.8199 | 0.00705 | -0.1036 | 116.2979
4 | 0.8734 | 0.0074 | -0.1035 | 118.027
4.5 | 0.9272 | 0.0077 | -0.1034 | 120.4156
5 | 0.9808 | 0.008 | -0.1032 | 122.6
5.5 | 1.0333 | 0.00837 | -0.1029 | 123.4528
6 | 1.086 | 0.00868 | -0.1026 | 125.1152
6.5 | 1.1374 | 0.00898 | -0.1021 | 126.6592
7 | 1.186 | 0.00919 | -0.1009 | 129.0533
7.5 | 1.2356 | 0.00974 | -0.1001 | 126.8583
8 | 1.285 | 0.01027 | -0.0993 | 125.1217
8.5 | 1.3326 | 0.01092 | -0.0981 | 122.033
9 | 1.3787 | 0.01165 | -0.0966 | 118.3433
9.5 | 1.4218 | 0.01256 | -0.0947 | 113.2006
10 | 1.4659 | 0.01329 | -0.093 | 110.301
10.5 | 1.5076 | 0.01412 | -0.0909 | 106.7705
11 | 1.5496 | 0.01478 | -0.0889 | 104.8444
11.5 | 1.5808 | 0.01566 | -0.0848 | 100.9451
12 | 1.6088 | 0.01672 | -0.0804 | 96.2201
12.5 | 1.6358 | 0.01802 | -0.0762 | 90.7769
13 | 1.6602 | 0.01964 | -0.0719 | 84.5316
13.5 | 1.6825 | 0.02151 | -0.0676 | 78.2194
14 | 1.702 | 0.02368 | -0.0633 | 71.875
14.5 | 1.7169 | 0.0263 | -0.0589 | 65.2814
15 | 1.7257 | 0.02955 | -0.0544 | 58.3993
15.5 | 1.7336 | 0.03298 | -0.0505 | 52.5652
16 | 1.7266 | 0.03804 | -0.0463 | 45.3891
16.5 | 1.7205 | 0.04336 | -0.0433 | 39.6794
17 | 1.7039 | 0.0504 | -0.0413 | 33.8075
17.5 | 1.68 | 0.05921 | -0.041 | 28.3736
18 | 1.6444 | 0.07084 | -0.0431 | 23.2129
18.5 | 1.6109 | 0.0837 | -0.0477 | 19.2461
19 | 1.561 | 0.10155 | -0.0567 | 15.3717
19.5 | 1.4981 | 0.12511 | -0.0712 | 11.9743

## 93. Re 7M Mach 0.25 (1)
BIGFOIL.COM POLAR EXPORT
NACA65-509 a=0.8
NACA65-509 a=0.8 |  |  |  | Cl Max: | 1.127 | at alpha= | 7 | deg
JavaFoil+Calcfoil stall+Eppler ext transition |  |  |  | L/D Max: | 193.011 | at alpha= | 2.5 | deg
Re: | 7000000 |  |  | Cd Min: | 0.00376 | at alpha= | 1.5 | deg
Mach: | 0.25 |  |  | Cl=0 at alpha= | -3.8983 | deg
|  |  |  | @ Cl=0.1, Cd= | 0.0051982
|  |  |  | @ Cl=0.4, Cd= | 0.08118
|  |  |  | @ Cl=0.6, Cd= | 0.08118
alpha (deg) | Cl | Cd | Cm | Cl/Cd
-14 | -0.057 | 0.09548 | -0.041 | -0.599
-13.5 | -0.054 | 0.08929 | -0.041 | -0.609
-13 | -0.052 | 0.08443 | -0.041 | -0.611
-12.5 | -0.049 | 0.08227 | -0.04 | -0.592
-12 | -0.107 | 0.07998 | -0.039 | -1.344
-11.5 | -0.164 | 0.07452 | -0.04 | -2.205
-11 | -0.208 | 0.06927 | -0.041 | -3
-10.5 | -0.242 | 0.0656 | -0.04 | -3.695
-10 | -0.263 | 0.06165 | -0.04 | -4.259
-9.5 | -0.276 | 0.05834 | -0.041 | -4.736
-9 | -0.283 | 0.05604 | -0.04 | -5.048
-8.5 | -0.282 | 0.05243 | -0.04 | -5.387
-8 | -0.275 | 0.04909 | -0.041 | -5.597
-7.5 | -0.26 | 0.04677 | -0.041 | -5.554
-7 | -0.238 | 0.04325 | -0.043 | -5.512
-6.5 | -0.211 | 0.0405 | -0.045 | -5.207
-6 | -0.179 | 0.03592 | -0.053 | -4.996
-5.5 | -0.174 | 0.00589 | -0.092 | -29.538
-5 | -0.123 | 0.0057 | -0.092 | -21.561
-4.5 | -0.068 | 0.00555 | -0.093 | -12.33
-4 | -0.012 | 0.00539 | -0.093 | -2.143
-3.5 | 0.047 | 0.00526 | -0.094 | 8.971
-3 | 0.107 | 0.00519 | -0.095 | 20.594
-2.5 | 0.167 | 0.00508 | -0.095 | 32.938
-2 | 0.228 | 0.005 | -0.096 | 45.585
-1.5 | 0.288 | 0.00493 | -0.096 | 58.498
-1 | 0.349 | 0.0049 | -0.097 | 71.183
-0.5 | 0.41 | 0.00387 | -0.097 | 106.079
0 | 0.47 | 0.00388 | -0.098 | 121.244
0.5 | 0.53 | 0.00391 | -0.099 | 135.655
1 | 0.59 | 0.00396 | -0.099 | 148.984
1.5 | 0.65 | 0.00376 | -0.1 | 173.009
2 | 0.707 | 0.00383 | -0.1 | 184.811
2.5 | 0.765 | 0.00396 | -0.101 | 193.011
3 | 0.822 | 0.00452 | -0.101 | 181.649
3.5 | 0.877 | 0.00812 | -0.102 | 107.984
4 | 0.929 | 0.00847 | -0.102 | 109.702
4.5 | 0.978 | 0.00883 | -0.103 | 110.8
5 | 1.022 | 0.00919 | -0.103 | 111.246
5.5 | 1.061 | 0.00972 | -0.104 | 109.164
6 | 1.094 | 0.0101 | -0.104 | 108.281
6.5 | 1.119 | 0.01066 | -0.105 | 104.963
7 | 1.127 | 0.01117 | -0.105 | 100.917
7.5 | 1.115 | 0.01178 | -0.106 | 94.664
8 | 1.086 | 0.0124 | -0.106 | 87.568
8.5 | 1.038 | 0.01329 | -0.106 | 78.161
9 | 0.971 | 0.01399 | -0.106 | 69.453
9.5 | 0.73 | 0.05951 | -0.055 | 12.273
10 | 0.655 | 0.06224 | -0.057 | 10.524
10.5 | 0.567 | 0.068 | -0.053 | 8.345
11 | 0.475 | 0.07111 | -0.055 | 6.686
11.5 | 0.376 | 0.07602 | -0.054 | 4.946
12 | 0.266 | 0.08118 | -0.054 | 3.282

## 94. Re 7M Mach 0.25 (2)
BIGFOIL.COM POLAR EXPORT
NACA65-509 a=0.8
NACA65-509 a=0.8 |  |  |  | Cl Max: | 1.535 | at alpha= | 11.5 | deg
XFOIL ncrit=9 |  |  |  | L/D Max: | 625.156 | at alpha= | -0.5 | deg
Re: | 7000000 |  |  | Cd Min: | 0.23886 | at alpha= | -20 | deg
Mach: | 0.25 |  |  | Cl=0 at alpha= | -3.8864 | deg
|  |  |  | @ Cl=0.1, Cd= | 0.00074263
|  |  |  | @ Cl=0.4, Cd= | 0.00064005
|  |  |  | @ Cl=0.6, Cd= | 0.0036152
alpha (deg) | Cl | Cd | Cm | Cl/Cd
-20 | -0.6171 | 0.23886 | 0.0157 | -2.5835
-19.5 | -0.5989 | 0.23187 | 0.0114 | -2.5829
-19 | -0.5817 | 0.22448 | 0.0069 | -2.5913
-18.5 | -0.5636 | 0.21817 | 0.0027 | -2.5833
-17.5 | -0.5267 | 0.20429 | -0.0051 | -2.5782
-17 | -0.5096 | 0.19723 | -0.0089 | -2.5838
-16.5 | -0.5043 | 0.19207 | -0.0084 | -2.6256
-16 | -0.4762 | 0.18336 | -0.0163 | -2.5971
-15.5 | -0.4485 | 0.17423 | -0.0241 | -2.5742
-15 | -0.4228 | 0.16569 | -0.0311 | -2.5518
-14.5 | -0.4082 | 0.15859 | -0.0344 | -2.5739
-14 | -0.3972 | 0.14968 | -0.0384 | -2.6537
-13 | -0.3757 | 0.13187 | -0.0466 | -2.849
-12.5 | -0.358 | 0.12601 | -0.05 | -2.841
-12 | -0.3458 | 0.11823 | -0.054 | -2.9248
-11.5 | -0.3265 | 0.11294 | -0.0573 | -2.8909
-10.5 | -0.3084 | 0.09708 | -0.0649 | -3.1768
-10 | -0.326 | 0.084 | -0.0704 | -3.881
-9.5 | -0.3332 | 0.07468 | -0.075 | -4.4617
-9 | -0.3258 | 0.0687 | -0.0781 | -4.7424
-8 | -0.4859 | 0.00198 | -0.0988 | -245.404
-7.5 | -0.4285 | 0.00155 | -0.0989 | -276.4516
-7 | -0.3695 | 0.00133 | -0.099 | -277.8195
-6.5 | -0.3101 | 0.00121 | -0.0991 | -256.281
-6 | -0.2504 | 0.00114 | -0.0993 | -219.6491
-5.5 | -0.1917 | 0.00097 | -0.0997 | -197.6289
-5 | -0.1323 | 0.00089 | -0.1 | -148.6517
-4.5 | -0.0729 | 0.00084 | -0.1004 | -86.7857
-4 | -0.0135 | 0.00081 | -0.1008 | -16.6667
-3.5 | 0.0459 | 0.00077 | -0.1013 | 59.6104
-3 | 0.1052 | 0.00074 | -0.1018 | 142.1622
-2 | 0.2234 | 0.0007 | -0.1029 | 319.1429
-1 | 0.3413 | 0.00067 | -0.104 | 509.403
-0.5 | 0.4001 | 0.00064 | -0.1047 | 625.1562
0 | 0.4648 | 0.00405 | -0.1076 | 114.7654
0.5 | 0.5232 | 0.00365 | -0.1084 | 143.3425
1 | 0.5814 | 0.00351 | -0.1089 | 165.641
1.5 | 0.638 | 0.00383 | -0.109 | 166.5796
2 | 0.6868 | 0.00501 | -0.108 | 137.0858
2.5 | 0.7384 | 0.00585 | -0.1073 | 126.2222
3 | 0.7906 | 0.00659 | -0.1066 | 119.9697
3.5 | 0.8438 | 0.0072 | -0.106 | 117.1944
4 | 0.8994 | 0.00754 | -0.1057 | 119.2838
4.5 | 0.9547 | 0.00789 | -0.1053 | 121.0013
5 | 1.0102 | 0.0082 | -0.1049 | 123.1951
5.5 | 1.0645 | 0.00861 | -0.1042 | 123.6353
6 | 1.1193 | 0.00895 | -0.1036 | 125.0615
6.5 | 1.1721 | 0.00939 | -0.1025 | 124.8243
7 | 1.2213 | 0.00965 | -0.1006 | 126.5596
7.5 | 1.2725 | 0.01028 | -0.0991 | 123.784
8 | 1.322 | 0.011 | -0.0972 | 120.1818
8.5 | 1.3688 | 0.01189 | -0.0947 | 115.122
9 | 1.4107 | 0.01309 | -0.0914 | 107.7693
9.5 | 1.4538 | 0.01409 | -0.0883 | 103.1796
10 | 1.4871 | 0.01534 | -0.0833 | 96.9426
10.5 | 1.5099 | 0.01732 | -0.0769 | 87.1767
11 | 1.5288 | 0.02024 | -0.0704 | 75.5336
11.5 | 1.535 | 0.02485 | -0.0632 | 61.7706
12 | 1.5141 | 0.03213 | -0.0543 | 47.1242
12.5 | 1.4587 | 0.04298 | -0.0455 | 33.939
13 | 1.3986 | 0.05462 | -0.0405 | 25.606
13.5 | 1.3476 | 0.06658 | -0.0403 | 20.2403
14 | 1.3019 | 0.07988 | -0.0444 | 16.2982
14.5 | 1.2652 | 0.0945 | -0.052 | 13.3884
15 | 1.2357 | 0.11095 | -0.0629 | 11.1374
15.5 | 1.2134 | 0.12982 | -0.0757 | 9.3468
16 | 1.1769 | 0.15457 | -0.0903 | 7.614
16.5 | 1.1377 | 0.17842 | -0.105 | 6.3765

## 95. Re 7M Mach 0.50 (1)
BIGFOIL.COM POLAR EXPORT
NACA65-509 a=0.8
NACA65-509 a=0.8 |  |  |  | Cl Max: | 1.233 | at alpha= | 20 | deg
JavaFoil+Calcfoil stall+Eppler ext transition |  |  |  | L/D Max: | 199.865 | at alpha= | 2.5 | deg
Re: | 7000000 |  |  | Cd Min: | 0.00364 | at alpha= | 0 | deg
Mach: | 0.5 |  |  | Cl=0 at alpha= | -3.9062 | deg
|  |  |  | @ Cl=0.1, Cd= | 0.0052864
|  |  |  | @ Cl=0.4, Cd= | 0.0048515
|  |  |  | @ Cl=0.6, Cd= | 0.0036848
alpha (deg) | Cl | Cd | Cm | Cl/Cd
-20 | -0.86 | 0.15129 | -0.048 | -5.682
-19.5 | -0.834 | 0.14803 | -0.048 | -5.631
-19 | -0.807 | 0.14322 | -0.048 | -5.638
-18.5 | -0.781 | 0.1387 | -0.049 | -5.634
-18 | -0.754 | 0.13427 | -0.048 | -5.618
-17.5 | -0.728 | 0.12597 | -0.048 | -5.776
-17 | -0.701 | 0.11962 | -0.049 | -5.863
-16.5 | -0.675 | 0.11176 | -0.049 | -6.041
-16 | -0.649 | 0.10578 | -0.05 | -6.134
-15.5 | -0.621 | 0.11314 | -0.048 | -5.488
-15 | -0.594 | 0.10614 | -0.048 | -5.599
-14.5 | -0.568 | 0.09648 | -0.049 | -5.888
-14 | -0.542 | 0.09005 | -0.05 | -6.02
-13.5 | -0.516 | 0.08394 | -0.052 | -6.15
-13 | -0.491 | 0.07723 | -0.054 | -6.355
-12.5 | -0.467 | 0.06957 | -0.058 | -6.707
-12 | -0.433 | 0.08083 | -0.047 | -5.361
-11.5 | -0.407 | 0.07379 | -0.048 | -5.513
-11 | -0.381 | 0.06703 | -0.05 | -5.68
-10.5 | -0.355 | 0.06193 | -0.052 | -5.728
-10 | -0.33 | 0.05599 | -0.057 | -5.887
-9.5 | -0.306 | 0.04828 | -0.064 | -6.346
-9 | -0.273 | 0.05639 | -0.048 | -4.84
-8.5 | -0.246 | 0.05582 | -0.046 | -4.403
-8 | -0.219 | 0.05044 | -0.046 | -4.343
-7.5 | -0.193 | 0.04687 | -0.048 | -4.108
-7 | -0.166 | 0.04321 | -0.051 | -3.842
-6.5 | -0.141 | 0.0369 | -0.062 | -3.824
-6 | -0.112 | 0.04039 | -0.047 | -2.776
-5.5 | -0.085 | 0.03871 | -0.046 | -2.204
-5 | -0.087 | 0.03714 | -0.045 | -2.335
-4.5 | -0.056 | 0.03406 | -0.049 | -1.658
-4 | -0.012 | 0.00559 | -0.104 | -2.216
-3.5 | 0.052 | 0.00541 | -0.105 | 9.558
-3 | 0.118 | 0.00524 | -0.106 | 22.622
-2.5 | 0.186 | 0.00518 | -0.106 | 35.922
-2 | 0.254 | 0.00502 | -0.107 | 50.539
-1.5 | 0.322 | 0.00497 | -0.108 | 64.802
-1 | 0.39 | 0.0049 | -0.108 | 79.516
-0.5 | 0.458 | 0.00457 | -0.109 | 100.391
0 | 0.525 | 0.00364 | -0.109 | 144.152
0.5 | 0.592 | 0.00368 | -0.11 | 160.94
1 | 0.659 | 0.00372 | -0.111 | 177.452
1.5 | 0.726 | 0.00381 | -0.111 | 190.575
2 | 0.789 | 0.00396 | -0.112 | 199.54
2.5 | 0.853 | 0.00427 | -0.113 | 199.865
3 | 0.914 | 0.00631 | -0.113 | 145.014
3.5 | 0.972 | 0.00912 | -0.113 | 106.623
4 | 1.024 | 0.0096 | -0.114 | 106.599
4.5 | 1.065 | 0.01013 | -0.115 | 105.039
5 | 1.088 | 0.01081 | -0.115 | 100.634
5.5 | 1.079 | 0.01161 | -0.115 | 92.914
6 | 0.978 | 0.01234 | -0.116 | 79.227
6.5 | 0.673 | 0.01308 | -0.116 | 51.422
7 | 0.574 | 0.04671 | -0.057 | 12.289
7.5 | 0.735 | 0.01417 | -0.117 | 51.86
8 | 0.765 | 0.01522 | -0.118 | 50.265
8.5 | 0.652 | 0.05543 | -0.059 | 11.756
9 | 0.677 | 0.0599 | -0.059 | 11.305
9.5 | 0.855 | 0.01731 | -0.119 | 49.418
10 | 0.882 | 0.01916 | -0.119 | 46.018
10.5 | 0.757 | 0.06904 | -0.067 | 10.967
11 | 0.778 | 0.07912 | -0.06 | 9.838
11.5 | 0.969 | 0.02174 | -0.12 | 44.563
12 | 0.99 | 0.02462 | -0.119 | 40.215
12.5 | 0.858 | 0.08564 | -0.069 | 10.023
13 | 0.883 | 0.09315 | -0.069 | 9.482
13.5 | 0.909 | 0.08971 | -0.07 | 10.128
14 | 0.932 | 0.09792 | -0.069 | 9.522
14.5 | 0.959 | 0.10572 | -0.071 | 9.069
15 | 0.988 | 0.1104 | -0.076 | 8.949
15.5 | 1.007 | 0.11232 | -0.071 | 8.966
16 | 1.032 | 0.11818 | -0.071 | 8.731
16.5 | 1.063 | 0.122 | -0.077 | 8.712
17 | 1.094 | 0.12442 | -0.082 | 8.79
17.5 | 1.108 | 0.1299 | -0.075 | 8.528
18 | 1.134 | 0.13337 | -0.077 | 8.506
18.5 | 1.165 | 0.13671 | -0.082 | 8.522
19 | 1.204 | 0.13394 | -0.09 | 8.992
19.5 | 1.225 | 0.14412 | -0.089 | 8.502
20 | 1.233 | 0.15065 | -0.08 | 8.183

## 96. Re 7M Mach 0.50 (2)
BIGFOIL.COM POLAR EXPORT
NACA65-509 a=0.8
NACA65-509 a=0.8 |  |  |  | Cl Max: | 1.2877 | at alpha= | 7.5 | deg
XFOIL ncrit=9 |  |  |  | L/D Max: | 188.857 | at alpha= | 1.5 | deg
Re: | 7000000 |  |  | Cd Min: | 0.15067 | at alpha= | 12.5 | deg
Mach: | 0.5 |  |  | Cl=0 at alpha= | -99 | deg
|  |  |  | @ Cl=0.1, Cd= | 0.00425
|  |  |  | @ Cl=0.4, Cd= | 0.00425
|  |  |  | @ Cl=0.6, Cd= | 0.0037212
alpha (deg) | Cl | Cd | Cm | Cl/Cd
0 | 0.5288 | 0.00425 | -0.1214 | 124.4235
0.5 | 0.5955 | 0.00373 | -0.1224 | 159.6515
1 | 0.6618 | 0.0036 | -0.1229 | 183.8333
1.5 | 0.7271 | 0.00385 | -0.123 | 188.8571
2 | 0.778 | 0.0052 | -0.1208 | 149.6154
2.5 | 0.8306 | 0.00635 | -0.1186 | 130.8031
3 | 0.8846 | 0.00734 | -0.1164 | 120.5177
3.5 | 0.9448 | 0.00788 | -0.1148 | 119.8985
4 | 1.0071 | 0.00829 | -0.1133 | 121.4837
4.5 | 1.0693 | 0.00872 | -0.1114 | 122.6261
5 | 1.1288 | 0.0093 | -0.1086 | 121.3763
5.5 | 1.1887 | 0.00985 | -0.1054 | 120.6802
6 | 1.2377 | 0.01088 | -0.0997 | 113.7592
6.5 | 1.252 | 0.0129 | -0.0882 | 97.0543
7 | 1.2651 | 0.01728 | -0.0776 | 73.2118
7.5 | 1.2877 | 0.02739 | -0.0706 | 47.0135
8 | 1.2639 | 0.03424 | -0.0591 | 36.913
8.5 | 1.2314 | 0.04148 | -0.0501 | 29.6866
9 | 1.1947 | 0.04987 | -0.0447 | 23.9563
9.5 | 1.1561 | 0.05984 | -0.0436 | 19.3199
10 | 1.1183 | 0.07175 | -0.047 | 15.5861
10.5 | 1.0837 | 0.08613 | -0.0551 | 12.5821
11 | 1.0592 | 0.10322 | -0.0672 | 10.2616
11.5 | 1.0479 | 0.12136 | -0.0794 | 8.6346
12 | 1.0402 | 0.13645 | -0.0886 | 7.6233
12.5 | 1.037 | 0.15067 | -0.0971 | 6.8826

## 97. Re 8M Mach 0.00 (1)
BIGFOIL.COM POLAR EXPORT
NACA65-509 a=0.8
NACA65-509 a=0.8 |  |  |  | Cl Max: | 1.138 | at alpha= | 7.5 | deg
JavaFoil+Calcfoil stall+Eppler ext transition |  |  |  | L/D Max: | 177.714 | at alpha= | 2 | deg
Re: | 8000000 |  |  | Cd Min: | 0.00382 | at alpha= | -0.5 | deg
Mach: | 0 |  |  | Cl=0 at alpha= | -3.9035 | deg
|  |  |  | @ Cl=0.1, Cd= | 0.0050955
|  |  |  | @ Cl=0.4, Cd= | 0.0038221
|  |  |  | @ Cl=0.6, Cd= | 0.0040244
alpha (deg) | Cl | Cd | Cm | Cl/Cd
-15.5 | -0.255 | 0.11133 | -0.037 | -2.287
-15 | -0.269 | 0.10438 | -0.038 | -2.577
-14.5 | -0.283 | 0.10023 | -0.038 | -2.827
-14 | -0.298 | 0.09427 | -0.038 | -3.16
-13.5 | -0.312 | 0.08911 | -0.039 | -3.504
-13 | -0.326 | 0.08539 | -0.038 | -3.815
-12.5 | -0.338 | 0.0804 | -0.038 | -4.208
-12 | -0.35 | 0.07666 | -0.038 | -4.56
-11.5 | -0.359 | 0.07261 | -0.038 | -4.94
-11 | -0.365 | 0.06834 | -0.038 | -5.343
-10.5 | -0.368 | 0.06446 | -0.039 | -5.703
-10 | -0.362 | 0.06071 | -0.039 | -5.963
-9.5 | -0.353 | 0.05707 | -0.04 | -6.182
-9 | -0.34 | 0.05457 | -0.039 | -6.222
-8.5 | -0.322 | 0.05097 | -0.04 | -6.327
-8 | -0.302 | 0.04744 | -0.043 | -6.362
-7.5 | -0.277 | 0.04438 | -0.044 | -6.232
-7 | -0.248 | 0.04112 | -0.047 | -6.033
-6.5 | -0.266 | 0.00604 | -0.088 | -43.993
-6 | -0.221 | 0.00592 | -0.088 | -37.246
-5.5 | -0.172 | 0.00572 | -0.089 | -30.104
-5 | -0.121 | 0.00559 | -0.089 | -21.616
-4.5 | -0.067 | 0.00539 | -0.09 | -12.411
-4 | -0.011 | 0.00527 | -0.09 | -2.134
-3.5 | 0.046 | 0.00517 | -0.091 | 8.866
-3 | 0.104 | 0.00509 | -0.092 | 20.379
-2.5 | 0.162 | 0.00499 | -0.092 | 32.47
-2 | 0.221 | 0.00491 | -0.093 | 44.959
-1.5 | 0.279 | 0.00485 | -0.093 | 57.572
-1 | 0.338 | 0.00482 | -0.094 | 70.155
-0.5 | 0.397 | 0.00382 | -0.094 | 104.068
0 | 0.455 | 0.00386 | -0.095 | 117.823
0.5 | 0.513 | 0.0039 | -0.095 | 131.485
1 | 0.571 | 0.00399 | -0.096 | 143.396
1.5 | 0.63 | 0.00406 | -0.097 | 155.146
2 | 0.685 | 0.00386 | -0.097 | 177.714
2.5 | 0.741 | 0.00427 | -0.098 | 173.675
3 | 0.797 | 0.00458 | -0.098 | 174.073
3.5 | 0.851 | 0.00609 | -0.099 | 139.675
4 | 0.902 | 0.0063 | -0.099 | 143.199
4.5 | 0.951 | 0.00837 | -0.1 | 113.643
5 | 0.997 | 0.00864 | -0.1 | 115.443
5.5 | 1.039 | 0.00908 | -0.101 | 114.382
6 | 1.076 | 0.00949 | -0.101 | 113.353
6.5 | 1.109 | 0.00985 | -0.102 | 112.611
7 | 1.13 | 0.01034 | -0.102 | 109.255
7.5 | 1.138 | 0.01085 | -0.102 | 104.963
8 | 1.137 | 0.01137 | -0.103 | 100.022
8.5 | 1.126 | 0.01202 | -0.103 | 93.71
9 | 1.106 | 0.01252 | -0.104 | 88.362
9.5 | 1.077 | 0.0132 | -0.104 | 81.578
10 | 1.039 | 0.01394 | -0.104 | 74.558
10.5 | 0.996 | 0.01477 | -0.104 | 67.386
11 | 0.946 | 0.01575 | -0.104 | 60.062
11.5 | 0.882 | 0.01881 | -0.103 | 46.868
12 | 0.706 | 0.07139 | -0.065 | 9.89
12.5 | 0.661 | 0.07795 | -0.061 | 8.477

## 98. Re 8M Mach 0.00 (2)
BIGFOIL.COM POLAR EXPORT
NACA65-509 a=0.8
NACA65-509 a=0.8 |  |  |  | Cl Max: | 1.7616 | at alpha= | 16.5 | deg
XFOIL ncrit=9 |  |  |  | L/D Max: | 160.516 | at alpha= | 1 | deg
Re: | 8000000 |  |  | Cd Min: | 0.15017 | at alpha= | -14.5 | deg
Mach: | 0 |  |  | Cl=0 at alpha= | -3.9203 | deg
|  |  |  | @ Cl=0.1, Cd= | 0.0047548
|  |  |  | @ Cl=0.4, Cd= | 0.0042285
|  |  |  | @ Cl=0.6, Cd= | 0.0038648
alpha (deg) | Cl | Cd | Cm | Cl/Cd
-14.5 | -0.4212 | 0.15017 | -0.0353 | -2.8048
-13.5 | -1.0097 | 0.02214 | -0.0935 | -45.6052
-13 | -0.9841 | 0.01701 | -0.0929 | -57.8542
-12.5 | -0.9433 | 0.01407 | -0.0928 | -67.0434
-12 | -0.8933 | 0.01289 | -0.0929 | -69.3018
-11.5 | -0.8415 | 0.01202 | -0.0931 | -70.0083
-11 | -0.7884 | 0.01135 | -0.0934 | -69.4626
-10.5 | -0.7347 | 0.01072 | -0.0937 | -68.5354
-10 | -0.6804 | 0.01016 | -0.0941 | -66.9685
-9.5 | -0.6261 | 0.00955 | -0.0945 | -65.5602
-9 | -0.5724 | 0.00861 | -0.0947 | -66.4808
-8.5 | -0.5179 | 0.00776 | -0.0951 | -66.7397
-8 | -0.4623 | 0.00725 | -0.0955 | -63.7655
-7.5 | -0.4061 | 0.00696 | -0.096 | -58.3477
-7 | -0.3495 | 0.00673 | -0.0965 | -51.9316
-6 | -0.2365 | 0.0061 | -0.0975 | -38.7705
-5.5 | -0.18 | 0.00563 | -0.0979 | -31.9716
-5 | -0.1232 | 0.00535 | -0.0984 | -23.028
-4.5 | -0.0662 | 0.00518 | -0.0989 | -12.7799
-4 | -0.0091 | 0.0051 | -0.0995 | -1.7843
-3.5 | 0.048 | 0.0049 | -0.1 | 9.7959
-3 | 0.1053 | 0.00474 | -0.1005 | 22.2152
-2.5 | 0.1625 | 0.00467 | -0.1011 | 34.7966
-2 | 0.2198 | 0.00456 | -0.1016 | 48.2018
-1.5 | 0.2771 | 0.00452 | -0.1022 | 61.3053
-1 | 0.3342 | 0.00446 | -0.1027 | 74.9327
0 | 0.4479 | 0.00406 | -0.1039 | 110.3202
0.5 | 0.5042 | 0.00372 | -0.1046 | 135.5376
1 | 0.5602 | 0.00349 | -0.1052 | 160.5158
1.5 | 0.6133 | 0.00399 | -0.1051 | 153.7093
2 | 0.6618 | 0.00506 | -0.1044 | 130.7905
2.5 | 0.713 | 0.00576 | -0.1041 | 123.7847
3 | 0.7645 | 0.00638 | -0.1037 | 119.8276
3.5 | 0.8167 | 0.0069 | -0.1034 | 118.3623
4 | 0.8702 | 0.00723 | -0.1033 | 120.3596
4.5 | 0.9237 | 0.00752 | -0.1033 | 122.8324
5 | 0.9772 | 0.00779 | -0.1032 | 125.4429
5.5 | 1.0296 | 0.00816 | -0.103 | 126.1765
6 | 1.0823 | 0.00844 | -0.1028 | 128.2346
6.5 | 1.1337 | 0.00881 | -0.1025 | 128.6833
7 | 1.182 | 0.00889 | -0.1014 | 132.9584
7.5 | 1.2316 | 0.00941 | -0.1007 | 130.882
8 | 1.2811 | 0.00991 | -0.1001 | 129.2735
8.5 | 1.3287 | 0.01054 | -0.0991 | 126.0626
9 | 1.3751 | 0.01122 | -0.0979 | 122.5579
9.5 | 1.419 | 0.01205 | -0.0963 | 117.7593
10 | 1.4646 | 0.01264 | -0.095 | 115.8703
10.5 | 1.5075 | 0.01338 | -0.0934 | 112.6682
11 | 1.5506 | 0.01398 | -0.0918 | 110.9156
11.5 | 1.59 | 0.01476 | -0.0896 | 107.7236
12 | 1.6201 | 0.01558 | -0.0856 | 103.9859
12.5 | 1.6462 | 0.01666 | -0.0811 | 98.8115
13 | 1.6694 | 0.01816 | -0.0765 | 91.9273
13.5 | 1.6927 | 0.01976 | -0.0724 | 85.663
14 | 1.7136 | 0.02162 | -0.0682 | 79.2599
14.5 | 1.7318 | 0.02379 | -0.064 | 72.7953
15 | 1.745 | 0.02642 | -0.0597 | 66.0484
15.5 | 1.7583 | 0.02911 | -0.0558 | 60.4019
16 | 1.7592 | 0.03307 | -0.0515 | 53.1963
16.5 | 1.7616 | 0.03707 | -0.048 | 47.5209
17 | 1.7547 | 0.04231 | -0.045 | 41.4725
17.5 | 1.7416 | 0.04876 | -0.0429 | 35.7178
18 | 1.7175 | 0.05733 | -0.0422 | 29.9581
18.5 | 1.6965 | 0.06647 | -0.0433 | 25.5228
19 | 1.6617 | 0.0789 | -0.0469 | 21.0608
19.5 | 1.6182 | 0.09457 | -0.0539 | 17.1111
20 | 1.5671 | 0.11399 | -0.0648 | 13.7477

## 99. Re 8M Mach 0.10 (1)
BIGFOIL.COM POLAR EXPORT
NACA65-509 a=0.8
NACA65-509 a=0.8 |  |  |  | Cl Max: | 1.137 | at alpha= | 7.5 | deg
JavaFoil+Calcfoil stall+Eppler ext transition |  |  |  | L/D Max: | 179.27 | at alpha= | 2 | deg
Re: | 8000000 |  |  | Cd Min: | 0.00384 | at alpha= | 2 | deg
Mach: | 0.1 |  |  | Cl=0 at alpha= | -3.9035 | deg
|  |  |  | @ Cl=0.1, Cd= | 0.0050969
|  |  |  | @ Cl=0.4, Cd= | 0.00385
|  |  |  | @ Cl=0.6, Cd= | 0.0040097
alpha (deg) | Cl | Cd | Cm | Cl/Cd
-15.5 | -0.217 | 0.11281 | -0.038 | -1.925
-15 | -0.233 | 0.10678 | -0.037 | -2.18
-14.5 | -0.249 | 0.10083 | -0.038 | -2.471
-14 | -0.266 | 0.09494 | -0.038 | -2.799
-13.5 | -0.283 | 0.08927 | -0.039 | -3.165
-13 | -0.299 | 0.08592 | -0.039 | -3.476
-12.5 | -0.314 | 0.08103 | -0.038 | -3.875
-12 | -0.328 | 0.07717 | -0.038 | -4.252
-11.5 | -0.34 | 0.07244 | -0.038 | -4.696
-11 | -0.35 | 0.06851 | -0.039 | -5.105
-10.5 | -0.355 | 0.06479 | -0.039 | -5.48
-10 | -0.352 | 0.0611 | -0.039 | -5.76
-9.5 | -0.345 | 0.05769 | -0.039 | -5.979
-9 | -0.334 | 0.05475 | -0.039 | -6.096
-8.5 | -0.318 | 0.05096 | -0.04 | -6.249
-8 | -0.299 | 0.04849 | -0.04 | -6.157
-7.5 | -0.275 | 0.04463 | -0.043 | -6.159
-7 | -0.247 | 0.04158 | -0.046 | -5.94
-6.5 | -0.265 | 0.00602 | -0.088 | -44.067
-6 | -0.221 | 0.00594 | -0.089 | -37.185
-5.5 | -0.173 | 0.00576 | -0.089 | -29.982
-5 | -0.121 | 0.00556 | -0.09 | -21.776
-4.5 | -0.067 | 0.00541 | -0.09 | -12.411
-4 | -0.011 | 0.00529 | -0.091 | -2.135
-3.5 | 0.046 | 0.00519 | -0.091 | 8.872
-3 | 0.104 | 0.00509 | -0.092 | 20.466
-2.5 | 0.163 | 0.00497 | -0.093 | 32.776
-2 | 0.222 | 0.00488 | -0.093 | 45.398
-1.5 | 0.281 | 0.00487 | -0.094 | 57.637
-1 | 0.34 | 0.00482 | -0.094 | 70.534
-0.5 | 0.399 | 0.00385 | -0.095 | 103.616
0 | 0.457 | 0.00385 | -0.095 | 118.729
0.5 | 0.516 | 0.00391 | -0.096 | 132.057
1 | 0.574 | 0.00397 | -0.096 | 144.552
1.5 | 0.633 | 0.00406 | -0.097 | 155.914
2 | 0.689 | 0.00384 | -0.098 | 179.27
2.5 | 0.745 | 0.00427 | -0.098 | 174.632
3 | 0.801 | 0.00458 | -0.099 | 174.813
3.5 | 0.855 | 0.00615 | -0.099 | 139.039
4 | 0.907 | 0.00637 | -0.1 | 142.432
4.5 | 0.955 | 0.00844 | -0.1 | 113.187
5 | 1.001 | 0.0087 | -0.101 | 115.019
5.5 | 1.042 | 0.00912 | -0.101 | 114.344
6 | 1.079 | 0.00949 | -0.102 | 113.751
6.5 | 1.111 | 0.00998 | -0.102 | 111.345
7 | 1.13 | 0.0104 | -0.102 | 108.628
7.5 | 1.137 | 0.01095 | -0.103 | 103.819
8 | 1.133 | 0.01151 | -0.103 | 98.37
8.5 | 1.118 | 0.01213 | -0.104 | 92.131
9 | 1.092 | 0.01272 | -0.104 | 85.902
9.5 | 1.058 | 0.0134 | -0.104 | 78.94
10 | 1.014 | 0.01418 | -0.105 | 71.523
10.5 | 0.964 | 0.015 | -0.105 | 64.256
11 | 0.905 | 0.01643 | -0.104 | 55.104
11.5 | 0.713 | 0.06739 | -0.065 | 10.579
12 | 0.662 | 0.07407 | -0.061 | 8.944
12.5 | 0.615 | 0.07932 | -0.06 | 7.757

## 100. Re 8M Mach 0.10 (2)
BIGFOIL.COM POLAR EXPORT
NACA65-509 a=0.8
NACA65-509 a=0.8 |  |  |  | Cl Max: | 1.736 | at alpha= | 15.5 | deg
XFOIL ncrit=9 |  |  |  | L/D Max: | 161.433 | at alpha= | 1 | deg
Re: | 8000000 |  |  | Cd Min: | 0.24339 | at alpha= | 20 | deg
Mach: | 0.1 |  |  | Cl=0 at alpha= | -3.9184 | deg
|  |  |  | @ Cl=0.1, Cd= | 0.0047661
|  |  |  | @ Cl=0.4, Cd= | 0.0043171
|  |  |  | @ Cl=0.6, Cd= | 0.0038321
alpha (deg) | Cl | Cd | Cm | Cl/Cd
-12.5 | -0.9374 | 0.01839 | -0.0957 | -50.9734
-12 | -0.8992 | 0.01463 | -0.0954 | -61.4627
-11.5 | -0.8498 | 0.01298 | -0.0953 | -65.47
-11 | -0.7969 | 0.012 | -0.0953 | -66.4083
-10.5 | -0.7426 | 0.01122 | -0.0955 | -66.1854
-10 | -0.6876 | 0.01057 | -0.0957 | -65.052
-9.5 | -0.6325 | 0.0099 | -0.0959 | -63.8889
-9 | -0.5772 | 0.00924 | -0.0961 | -62.4675
-8.5 | -0.5229 | 0.00805 | -0.0963 | -64.9565
-8 | -0.4669 | 0.00739 | -0.0965 | -63.18
-7.5 | -0.4101 | 0.00703 | -0.0969 | -58.3357
-7 | -0.3529 | 0.00677 | -0.0973 | -52.127
-6.5 | -0.2956 | 0.0066 | -0.0978 | -44.7879
-6 | -0.2385 | 0.00623 | -0.0982 | -38.2825
-5.5 | -0.1817 | 0.00568 | -0.0986 | -31.9894
-5 | -0.1244 | 0.00538 | -0.0991 | -23.1227
-4.5 | -0.0669 | 0.0052 | -0.0995 | -12.8654
-4 | -0.0094 | 0.00511 | -0.1001 | -1.8395
-3.5 | 0.0482 | 0.00491 | -0.1006 | 9.8167
-3 | 0.1058 | 0.00475 | -0.1011 | 22.2737
-2 | 0.2211 | 0.00456 | -0.1022 | 48.4868
-1 | 0.3361 | 0.00446 | -0.1032 | 75.3587
-0.5 | 0.3933 | 0.00435 | -0.1038 | 90.4138
0 | 0.4504 | 0.00407 | -0.1045 | 110.6634
0.5 | 0.5071 | 0.00373 | -0.1052 | 135.9517
1 | 0.5634 | 0.00349 | -0.1058 | 161.4327
1.5 | 0.6169 | 0.00399 | -0.1057 | 154.6115
2 | 0.6655 | 0.00507 | -0.105 | 131.2623
3 | 0.7686 | 0.00641 | -0.1042 | 119.9064
3.5 | 0.8211 | 0.00693 | -0.1038 | 118.4848
4 | 0.875 | 0.00725 | -0.1038 | 120.6897
4.5 | 0.9288 | 0.00756 | -0.1036 | 122.8571
5 | 0.9826 | 0.00783 | -0.1035 | 125.4917
5.5 | 1.0353 | 0.0082 | -0.1032 | 126.2561
6 | 1.0884 | 0.00849 | -0.103 | 128.1979
6.5 | 1.1401 | 0.00888 | -0.1026 | 128.3896
7 | 1.1888 | 0.00896 | -0.1014 | 132.6786
7.5 | 1.2385 | 0.00951 | -0.1006 | 130.2313
8 | 1.2883 | 0.01002 | -0.0998 | 128.5729
8.5 | 1.3359 | 0.01069 | -0.0987 | 124.9673
9 | 1.3822 | 0.01142 | -0.0972 | 121.0333
10.5 | 1.5152 | 0.0136 | -0.0922 | 111.4118
11 | 1.5576 | 0.01428 | -0.0902 | 109.0756
11.5 | 1.5927 | 0.01515 | -0.0869 | 105.1287
12 | 1.6188 | 0.01622 | -0.082 | 99.8027
12.5 | 1.6446 | 0.01755 | -0.0775 | 93.7094
13 | 1.6681 | 0.0192 | -0.0729 | 86.8802
13.5 | 1.6901 | 0.02106 | -0.0685 | 80.2517
14 | 1.7079 | 0.02335 | -0.064 | 73.1435
14.5 | 1.7223 | 0.02599 | -0.0595 | 66.2678
15 | 1.7296 | 0.02935 | -0.0547 | 58.9302
15.5 | 1.736 | 0.03286 | -0.0506 | 52.8302
16 | 1.7262 | 0.03817 | -0.0462 | 45.224
16.5 | 1.718 | 0.04369 | -0.0432 | 39.3225
17 | 1.6986 | 0.05107 | -0.0412 | 33.2602
17.5 | 1.672 | 0.0603 | -0.0411 | 27.728
18 | 1.6334 | 0.07255 | -0.0436 | 22.5141
18.5 | 1.5983 | 0.08594 | -0.0487 | 18.5979
19 | 1.5477 | 0.10437 | -0.0584 | 14.829
19.5 | 1.4851 | 0.12849 | -0.0735 | 11.5581
20 | 1.1568 | 0.24339 | -0.1437 | 4.7529

## 101. Re 8M Mach 0.25 (1)
BIGFOIL.COM POLAR EXPORT
NACA65-509 a=0.8
NACA65-509 a=0.8 |  |  |  | Cl Max: | 1.127 | at alpha= | 7 | deg
JavaFoil+Calcfoil stall+Eppler ext transition |  |  |  | L/D Max: | 183.736 | at alpha= | 2 | deg
Re: | 8000000 |  |  | Cd Min: | 0.00375 | at alpha= | 1.5 | deg
Mach: | 0.25 |  |  | Cl=0 at alpha= | -3.8983 | deg
|  |  |  | @ Cl=0.1, Cd= | 0.0051205
|  |  |  | @ Cl=0.4, Cd= | 0.08128
|  |  |  | @ Cl=0.6, Cd= | 0.08128
alpha (deg) | Cl | Cd | Cm | Cl/Cd
-14 | -0.057 | 0.09395 | -0.041 | -0.609
-13.5 | -0.054 | 0.08902 | -0.041 | -0.611
-13 | -0.052 | 0.08442 | -0.041 | -0.611
-12.5 | -0.049 | 0.08263 | -0.041 | -0.59
-12 | -0.107 | 0.07926 | -0.04 | -1.356
-11.5 | -0.164 | 0.07448 | -0.04 | -2.207
-11 | -0.208 | 0.06892 | -0.041 | -3.016
-10.5 | -0.243 | 0.06521 | -0.041 | -3.719
-10 | -0.263 | 0.06169 | -0.041 | -4.258
-9.5 | -0.276 | 0.05812 | -0.041 | -4.756
-9 | -0.283 | 0.05574 | -0.04 | -5.076
-8.5 | -0.282 | 0.052 | -0.04 | -5.433
-8 | -0.275 | 0.04846 | -0.041 | -5.671
-7.5 | -0.26 | 0.04638 | -0.041 | -5.602
-7 | -0.238 | 0.04321 | -0.043 | -5.517
-6.5 | -0.211 | 0.04018 | -0.045 | -5.252
-6 | -0.22 | 0.00594 | -0.091 | -37.077
-5.5 | -0.174 | 0.00581 | -0.092 | -29.95
-5 | -0.123 | 0.00564 | -0.092 | -21.787
-4.5 | -0.068 | 0.00547 | -0.093 | -12.519
-4 | -0.012 | 0.0053 | -0.093 | -2.179
-3.5 | 0.047 | 0.0052 | -0.094 | 9.071
-3 | 0.107 | 0.00511 | -0.095 | 20.943
-2.5 | 0.167 | 0.00498 | -0.095 | 33.566
-2 | 0.228 | 0.0049 | -0.096 | 46.439
-1.5 | 0.288 | 0.00485 | -0.096 | 59.463
-1 | 0.349 | 0.00482 | -0.097 | 72.426
-0.5 | 0.41 | 0.00383 | -0.097 | 107.086
0 | 0.47 | 0.00387 | -0.098 | 121.327
0.5 | 0.53 | 0.00391 | -0.099 | 135.439
1 | 0.59 | 0.004 | -0.099 | 147.698
1.5 | 0.65 | 0.00375 | -0.1 | 173.569
2 | 0.707 | 0.00385 | -0.1 | 183.736
2.5 | 0.765 | 0.00433 | -0.101 | 176.707
3 | 0.822 | 0.00468 | -0.101 | 175.816
3.5 | 0.877 | 0.00622 | -0.102 | 141.046
4 | 0.93 | 0.00828 | -0.102 | 112.289
4.5 | 0.978 | 0.00862 | -0.103 | 113.435
5 | 1.023 | 0.00901 | -0.103 | 113.463
5.5 | 1.062 | 0.0095 | -0.104 | 111.746
6 | 1.095 | 0.00988 | -0.104 | 110.816
6.5 | 1.12 | 0.01042 | -0.105 | 107.427
7 | 1.127 | 0.01091 | -0.105 | 103.308
7.5 | 1.116 | 0.01152 | -0.106 | 96.837
8 | 1.087 | 0.01213 | -0.106 | 89.563
8.5 | 1.039 | 0.013 | -0.106 | 79.932
9 | 0.973 | 0.0137 | -0.107 | 71.055
9.5 | 0.732 | 0.0586 | -0.057 | 12.486
10 | 0.657 | 0.06078 | -0.06 | 10.811
10.5 | 0.568 | 0.06749 | -0.054 | 8.413
11 | 0.476 | 0.07032 | -0.057 | 6.77
11.5 | 0.376 | 0.07551 | -0.055 | 4.983
12 | 0.267 | 0.08128 | -0.054 | 3.279

## 102. Re 8M Mach 0.25 (2)
BIGFOIL.COM POLAR EXPORT
NACA65-509 a=0.8
NACA65-509 a=0.8 |  |  |  | Cl Max: | 1.5545 | at alpha= | 11.5 | deg
XFOIL ncrit=9 |  |  |  | L/D Max: | 166.619 | at alpha= | 1 | deg
Re: | 8000000 |  |  | Cd Min: | 0.23891 | at alpha= | -20 | deg
Mach: | 0.25 |  |  | Cl=0 at alpha= | -3.9065 | deg
|  |  |  | @ Cl=0.1, Cd= | 0.0048284
|  |  |  | @ Cl=0.4, Cd= | 0.0042987
|  |  |  | @ Cl=0.6, Cd= | 0.0036436
alpha (deg) | Cl | Cd | Cm | Cl/Cd
-20 | -0.6168 | 0.23891 | 0.0156 | -2.5817
-19.5 | -0.5999 | 0.23111 | 0.0111 | -2.5957
-19 | -0.5816 | 0.22386 | 0.0067 | -2.5981
-18.5 | -0.5635 | 0.21756 | 0.0026 | -2.5901
-18 | -0.545 | 0.21136 | -0.0015 | -2.5785
-17.5 | -0.5264 | 0.20429 | -0.0052 | -2.5767
-17 | -0.5258 | 0.19969 | -0.0032 | -2.6331
-16.5 | -0.4961 | 0.19093 | -0.0113 | -2.5983
-16 | -0.4683 | 0.18228 | -0.0191 | -2.5691
-15.5 | -0.4404 | 0.17311 | -0.027 | -2.544
-15 | -0.4247 | 0.16607 | -0.0304 | -2.5574
-14.5 | -0.4121 | 0.15781 | -0.0343 | -2.6114
-13 | -0.3772 | 0.13152 | -0.0465 | -2.868
-12.5 | -0.3591 | 0.12556 | -0.0502 | -2.86
-12 | -0.3476 | 0.11759 | -0.0542 | -2.956
-11 | -0.3155 | 0.10527 | -0.0611 | -2.9971
-10.5 | -0.3119 | 0.0961 | -0.0653 | -3.2456
-10 | -0.3317 | 0.08272 | -0.071 | -4.0099
-9.5 | -0.3412 | 0.07312 | -0.0759 | -4.6663
-8 | -0.4901 | 0.00951 | -0.103 | -51.5352
-7.5 | -0.4321 | 0.00805 | -0.1026 | -53.677
-7 | -0.3719 | 0.00734 | -0.1025 | -50.6676
-6.5 | -0.3113 | 0.00692 | -0.1024 | -44.9855
-6 | -0.2506 | 0.00666 | -0.1025 | -37.6276
-5.5 | -0.1911 | 0.00603 | -0.1026 | -31.6915
-5 | -0.1312 | 0.00558 | -0.1028 | -23.5125
-4.5 | -0.0712 | 0.00531 | -0.103 | -13.4087
-4 | -0.0112 | 0.00516 | -0.1034 | -2.1705
-3.5 | 0.0487 | 0.005 | -0.1038 | 9.74
-3 | 0.1085 | 0.0048 | -0.1042 | 22.6042
-2.5 | 0.1683 | 0.0047 | -0.1047 | 35.8085
-2 | 0.2279 | 0.00459 | -0.1053 | 49.6514
-1.5 | 0.2875 | 0.00453 | -0.1058 | 63.4658
-1 | 0.3468 | 0.00447 | -0.1063 | 77.5839
0 | 0.4648 | 0.00409 | -0.1076 | 113.643
0.5 | 0.5233 | 0.00374 | -0.1083 | 139.9198
1 | 0.5815 | 0.00349 | -0.1089 | 166.6189
1.5 | 0.6369 | 0.00395 | -0.1089 | 161.2405
2 | 0.686 | 0.00511 | -0.1079 | 134.2466
2.5 | 0.7382 | 0.00588 | -0.1073 | 125.5442
3.5 | 0.8452 | 0.00708 | -0.1062 | 119.3785
4 | 0.9012 | 0.00739 | -0.106 | 121.9486
4.5 | 0.9567 | 0.00772 | -0.1056 | 123.9249
5.5 | 1.0671 | 0.00841 | -0.1046 | 126.8847
6 | 1.1219 | 0.00876 | -0.104 | 128.0708
6.5 | 1.1754 | 0.00921 | -0.1031 | 127.6221
7 | 1.2244 | 0.00944 | -0.1011 | 129.7034
7.5 | 1.2763 | 0.01002 | -0.0997 | 127.3752
8 | 1.3261 | 0.01074 | -0.0979 | 123.473
8.5 | 1.3727 | 0.01167 | -0.0954 | 117.6264
9 | 1.4185 | 0.01258 | -0.0927 | 112.7583
9.5 | 1.4628 | 0.01352 | -0.0898 | 108.1953
10 | 1.5003 | 0.01473 | -0.0856 | 101.8534
10.5 | 1.5237 | 0.01647 | -0.0789 | 92.5137
11 | 1.544 | 0.019 | -0.0725 | 81.2632
11.5 | 1.5545 | 0.02298 | -0.0654 | 67.6458
12 | 1.5426 | 0.02925 | -0.0569 | 52.7385
12.5 | 1.5012 | 0.03824 | -0.048 | 39.2573
13 | 1.4415 | 0.04964 | -0.0414 | 29.0391
13.5 | 1.389 | 0.06102 | -0.0395 | 22.763
14 | 1.3408 | 0.07378 | -0.0419 | 18.1729
14.5 | 1.3017 | 0.08758 | -0.0479 | 14.863
15 | 1.2683 | 0.10331 | -0.0575 | 12.2766
15.5 | 1.2443 | 0.12035 | -0.0692 | 10.339
16 | 1.2135 | 0.1437 | -0.0835 | 8.4447
16.5 | 1.1751 | 0.16672 | -0.0978 | 7.0483

## 103. Re 8M Mach 0.50 (1)
BIGFOIL.COM POLAR EXPORT
NACA65-509 a=0.8
NACA65-509 a=0.8 |  |  |  | Cl Max: | 1.236 | at alpha= | 20 | deg
JavaFoil+Calcfoil stall+Eppler ext transition |  |  |  | L/D Max: | 199.486 | at alpha= | 2 | deg
Re: | 8000000 |  |  | Cd Min: | 0.00364 | at alpha= | 0 | deg
Mach: | 0.5 |  |  | Cl=0 at alpha= | -3.9062 | deg
|  |  |  | @ Cl=0.1, Cd= | 0.0052445
|  |  |  | @ Cl=0.4, Cd= | 0.00482
|  |  |  | @ Cl=0.6, Cd= | 0.0036607
alpha (deg) | Cl | Cd | Cm | Cl/Cd
-20 | -0.86 | 0.15017 | -0.048 | -5.726
-19.5 | -0.834 | 0.14682 | -0.048 | -5.679
-19 | -0.808 | 0.14202 | -0.048 | -5.687
-18.5 | -0.782 | 0.13924 | -0.049 | -5.614
-18 | -0.755 | 0.13214 | -0.049 | -5.712
-17.5 | -0.728 | 0.1248 | -0.049 | -5.834
-17 | -0.702 | 0.11751 | -0.049 | -5.973
-16.5 | -0.676 | 0.1102 | -0.05 | -6.132
-16 | -0.65 | 0.10446 | -0.05 | -6.218
-15.5 | -0.621 | 0.11228 | -0.048 | -5.531
-15 | -0.594 | 0.10486 | -0.048 | -5.668
-14.5 | -0.568 | 0.0964 | -0.05 | -5.897
-14 | -0.543 | 0.0892 | -0.051 | -6.084
-13.5 | -0.517 | 0.08244 | -0.053 | -6.269
-13 | -0.492 | 0.07553 | -0.056 | -6.514
-12.5 | -0.47 | 0.06571 | -0.061 | -7.153
-12 | -0.433 | 0.08031 | -0.047 | -5.396
-11.5 | -0.407 | 0.07311 | -0.049 | -5.569
-11 | -0.381 | 0.06687 | -0.051 | -5.7
-10.5 | -0.355 | 0.0608 | -0.054 | -5.847
-10 | -0.331 | 0.05441 | -0.059 | -6.079
-9.5 | -0.327 | 0.02788 | -0.081 | -11.725
-9 | -0.273 | 0.05626 | -0.049 | -4.853
-8.5 | -0.246 | 0.0557 | -0.046 | -4.412
-8 | -0.219 | 0.05066 | -0.047 | -4.326
-7.5 | -0.193 | 0.04638 | -0.049 | -4.153
-7 | -0.166 | 0.04278 | -0.052 | -3.886
-6.5 | -0.172 | 0.00635 | -0.101 | -27.141
-6 | -0.112 | 0.04025 | -0.048 | -2.788
-5.5 | -0.085 | 0.03854 | -0.046 | -2.214
-5 | -0.087 | 0.03683 | -0.045 | -2.354
-4.5 | -0.057 | 0.03367 | -0.051 | -1.679
-4 | -0.012 | 0.00552 | -0.104 | -2.245
-3.5 | 0.052 | 0.00531 | -0.105 | 9.734
-3 | 0.118 | 0.00522 | -0.106 | 22.68
-2.5 | 0.186 | 0.00507 | -0.106 | 36.691
-2 | 0.254 | 0.00501 | -0.107 | 50.691
-1.5 | 0.322 | 0.00491 | -0.108 | 65.509
-1 | 0.39 | 0.00487 | -0.108 | 80.069
-0.5 | 0.458 | 0.00453 | -0.109 | 101.2
0 | 0.525 | 0.00364 | -0.109 | 144.134
0.5 | 0.592 | 0.00365 | -0.11 | 162.089
1 | 0.659 | 0.00374 | -0.111 | 176.099
1.5 | 0.726 | 0.00382 | -0.111 | 189.945
2 | 0.789 | 0.00396 | -0.112 | 199.486
2.5 | 0.853 | 0.00587 | -0.113 | 145.376
3 | 0.914 | 0.00657 | -0.113 | 139.214
3.5 | 0.973 | 0.00893 | -0.114 | 108.926
4 | 1.024 | 0.0094 | -0.114 | 108.921
4.5 | 1.065 | 0.0099 | -0.115 | 107.546
5 | 1.089 | 0.01059 | -0.115 | 102.793
5.5 | 1.079 | 0.01135 | -0.116 | 95.099
6 | 0.978 | 0.01206 | -0.116 | 81.089
6.5 | 0.673 | 0.01285 | -0.116 | 52.372
7 | 0.574 | 0.04611 | -0.058 | 12.458
7.5 | 0.735 | 0.01384 | -0.117 | 53.123
8 | 0.765 | 0.01486 | -0.118 | 51.489
8.5 | 0.653 | 0.05453 | -0.063 | 11.979
9 | 0.677 | 0.0593 | -0.06 | 11.424
9.5 | 0.856 | 0.01689 | -0.119 | 50.686
10 | 0.883 | 0.01863 | -0.119 | 47.386
10.5 | 0.76 | 0.06715 | -0.071 | 11.315
11 | 0.779 | 0.07969 | -0.061 | 9.771
11.5 | 0.97 | 0.02111 | -0.12 | 45.975
12 | 0.995 | 0.02324 | -0.12 | 42.815
12.5 | 0.861 | 0.08445 | -0.071 | 10.19
13 | 0.884 | 0.09223 | -0.07 | 9.585
13.5 | 0.916 | 0.08642 | -0.077 | 10.596
14 | 0.935 | 0.09697 | -0.071 | 9.638
14.5 | 0.961 | 0.1031 | -0.073 | 9.318
15 | 0.99 | 0.10725 | -0.077 | 9.231
15.5 | 1.007 | 0.11149 | -0.071 | 9.034
16 | 1.033 | 0.11704 | -0.072 | 8.826
16.5 | 1.066 | 0.11817 | -0.08 | 9.022
17 | 1.098 | 0.1212 | -0.084 | 9.058
17.5 | 1.108 | 0.12882 | -0.075 | 8.602
18 | 1.137 | 0.13081 | -0.079 | 8.69
18.5 | 1.17 | 0.13216 | -0.085 | 8.856
19 | 1.213 | 0.12625 | -0.093 | 9.609
19.5 | 1.229 | 0.13993 | -0.09 | 8.784
20 | 1.236 | 0.14823 | -0.082 | 8.336

## 104. Re 8M Mach 0.50 (2)
BIGFOIL.COM POLAR EXPORT
NACA65-509 a=0.8
NACA65-509 a=0.8 |  |  |  | Cl Max: | 1.2938 | at alpha= | 7.5 | deg
XFOIL ncrit=9 |  |  |  | L/D Max: | 186.71 | at alpha= | 1.5 | deg
Re: | 8000000 |  |  | Cd Min: | 0.15092 | at alpha= | 12.5 | deg
Mach: | 0.5 |  |  | Cl=0 at alpha= | -99 | deg
|  |  |  | @ Cl=0.1, Cd= | 0.00424
|  |  |  | @ Cl=0.4, Cd= | 0.00424
|  |  |  | @ Cl=0.6, Cd= | 0.0038773
alpha (deg) | Cl | Cd | Cm | Cl/Cd
0 | 0.529 | 0.00424 | -0.1214 | 124.7642
1 | 0.6621 | 0.00356 | -0.123 | 185.9831
1.5 | 0.7263 | 0.00389 | -0.1229 | 186.7095
2.5 | 0.8305 | 0.00636 | -0.1186 | 130.5818
3 | 0.8862 | 0.00724 | -0.1166 | 122.4033
3.5 | 0.9477 | 0.00772 | -0.1153 | 122.7591
4 | 1.0103 | 0.00812 | -0.1138 | 124.4212
4.5 | 1.0731 | 0.00852 | -0.112 | 125.9507
5 | 1.1338 | 0.00906 | -0.1094 | 125.1435
5.5 | 1.194 | 0.00963 | -0.1062 | 123.9875
6 | 1.2458 | 0.01057 | -0.101 | 117.8619
6.5 | 1.2621 | 0.01255 | -0.0896 | 100.5657
7 | 1.273 | 0.01716 | -0.0786 | 74.1841
7.5 | 1.2938 | 0.02731 | -0.0714 | 47.3746
8 | 1.2696 | 0.03392 | -0.0596 | 37.4292
8.5 | 1.2372 | 0.04102 | -0.0504 | 30.1609
9 | 1.2011 | 0.04925 | -0.0448 | 24.3878
9.5 | 1.1628 | 0.05906 | -0.0434 | 19.6885
10 | 1.1251 | 0.07078 | -0.0465 | 15.8957
10.5 | 1.0902 | 0.08495 | -0.0543 | 12.8334
11 | 1.0646 | 0.10175 | -0.0661 | 10.4629
11.5 | 1.0531 | 0.12009 | -0.0786 | 8.7693
12 | 1.0441 | 0.13552 | -0.0881 | 7.7044
12.5 | 1.0368 | 0.15092 | -0.0974 | 6.8699

## 105. Re 10M Mach 0.00 (1)
BIGFOIL.COM POLAR EXPORT
NACA65-509 a=0.8
NACA65-509 a=0.8 |  |  |  | Cl Max: | 1.139 | at alpha= | 7.5 | deg
JavaFoil+Calcfoil stall+Eppler ext transition |  |  |  | L/D Max: | 167.502 | at alpha= | 3 | deg
Re: | 10000000 |  |  | Cd Min: | 0.00388 | at alpha= | 0 | deg
Mach: | 0 |  |  | Cl=0 at alpha= | -3.9035 | deg
|  |  |  | @ Cl=0.1, Cd= | 0.0049683
|  |  |  | @ Cl=0.4, Cd= | 0.0039464
|  |  |  | @ Cl=0.6, Cd= | 0.0041262
alpha (deg) | Cl | Cd | Cm | Cl/Cd
-15.5 | -0.255 | 0.11106 | -0.038 | -2.294
-15 | -0.269 | 0.10412 | -0.038 | -2.584
-14.5 | -0.283 | 0.09968 | -0.038 | -2.844
-14 | -0.298 | 0.09384 | -0.038 | -3.175
-13.5 | -0.312 | 0.08859 | -0.039 | -3.527
-13 | -0.326 | 0.08469 | -0.039 | -3.849
-12.5 | -0.339 | 0.07997 | -0.039 | -4.234
-12 | -0.35 | 0.07589 | -0.039 | -4.609
-11.5 | -0.359 | 0.0718 | -0.039 | -4.997
-11 | -0.365 | 0.06788 | -0.039 | -5.383
-10.5 | -0.368 | 0.064 | -0.039 | -5.746
-10 | -0.362 | 0.06018 | -0.04 | -6.019
-9.5 | -0.353 | 0.05696 | -0.04 | -6.196
-9 | -0.34 | 0.05393 | -0.04 | -6.3
-8.5 | -0.323 | 0.05045 | -0.042 | -6.399
-8 | -0.302 | 0.04688 | -0.044 | -6.444
-7.5 | -0.277 | 0.04334 | -0.046 | -6.401
-7 | -0.306 | 0.00603 | -0.087 | -50.796
-6.5 | -0.266 | 0.00594 | -0.088 | -44.678
-6 | -0.221 | 0.00579 | -0.088 | -38.085
-5.5 | -0.172 | 0.0056 | -0.089 | -30.75
-5 | -0.121 | 0.00546 | -0.089 | -22.13
-4.5 | -0.067 | 0.00529 | -0.09 | -12.666
-4 | -0.011 | 0.00516 | -0.09 | -2.181
-3.5 | 0.046 | 0.00508 | -0.091 | 9.015
-3 | 0.104 | 0.00496 | -0.092 | 20.929
-2.5 | 0.162 | 0.00492 | -0.092 | 32.973
-2 | 0.221 | 0.00484 | -0.093 | 45.635
-1.5 | 0.279 | 0.00477 | -0.093 | 58.592
-1 | 0.338 | 0.00475 | -0.094 | 71.111
-0.5 | 0.397 | 0.00395 | -0.094 | 100.503
0 | 0.455 | 0.00388 | -0.095 | 117.26
0.5 | 0.513 | 0.00393 | -0.095 | 130.568
1 | 0.572 | 0.00402 | -0.096 | 142.047
1.5 | 0.63 | 0.00424 | -0.097 | 148.35
2 | 0.685 | 0.00418 | -0.097 | 163.93
2.5 | 0.741 | 0.00444 | -0.098 | 166.836
3 | 0.797 | 0.00476 | -0.098 | 167.502
3.5 | 0.851 | 0.00589 | -0.099 | 144.429
4 | 0.903 | 0.00609 | -0.099 | 148.26
4.5 | 0.952 | 0.00627 | -0.1 | 151.776
5 | 0.997 | 0.00837 | -0.1 | 119.214
5.5 | 1.039 | 0.00876 | -0.101 | 118.637
6 | 1.077 | 0.00914 | -0.101 | 117.748
6.5 | 1.109 | 0.00949 | -0.102 | 116.888
7 | 1.13 | 0.01 | -0.102 | 113.023
7.5 | 1.139 | 0.01045 | -0.102 | 108.963
8 | 1.138 | 0.01097 | -0.103 | 103.737
8.5 | 1.127 | 0.01157 | -0.103 | 97.451
9 | 1.107 | 0.01206 | -0.104 | 91.77
9.5 | 1.078 | 0.01271 | -0.104 | 84.834
10 | 1.041 | 0.0134 | -0.104 | 77.671
10.5 | 0.998 | 0.01417 | -0.105 | 70.403
11 | 0.95 | 0.01497 | -0.105 | 63.443
11.5 | 0.897 | 0.01612 | -0.105 | 55.623
12 | 0.836 | 0.01857 | -0.104 | 45.041
12.5 | 0.668 | 0.0724 | -0.068 | 9.223

## 106. Re 10M Mach 0.00 (2)
BIGFOIL.COM POLAR EXPORT
NACA65-509 a=0.8
NACA65-509 a=0.8 |  |  |  | Cl Max: | 1.7515 | at alpha= | 15.5 | deg
XFOIL ncrit=9 |  |  |  | L/D Max: | 158.612 | at alpha= | 1 | deg
Re: | 10000000 |  |  | Cd Min: | 0.1343 | at alpha= | 20 | deg
Mach: | 0 |  |  | Cl=0 at alpha= | -3.917 | deg
|  |  |  | @ Cl=0.1, Cd= | 0.0046148
|  |  |  | @ Cl=0.4, Cd= | 0.0042611
|  |  |  | @ Cl=0.6, Cd= | 0.0041193
alpha (deg) | Cl | Cd | Cm | Cl/Cd
-14 | -0.9948 | 0.03182 | -0.0945 | -31.2634
-13.5 | -0.9251 | 0.0353 | -0.0941 | -26.2068
-12.5 | -0.9431 | 0.01423 | -0.0927 | -66.2755
-12 | -0.898 | 0.0119 | -0.0926 | -75.4622
-11.5 | -0.8457 | 0.01102 | -0.0929 | -76.7423
-11 | -0.7923 | 0.01034 | -0.0932 | -76.6248
-10.5 | -0.7384 | 0.00974 | -0.0935 | -75.8111
-10 | -0.6839 | 0.00921 | -0.0938 | -74.2562
-9.5 | -0.629 | 0.00865 | -0.0942 | -72.7168
-9 | -0.5737 | 0.0082 | -0.0946 | -69.9634
-8.5 | -0.5188 | 0.00753 | -0.095 | -68.8977
-8 | -0.4636 | 0.00683 | -0.0954 | -67.877
-7.5 | -0.4073 | 0.00651 | -0.0959 | -62.5653
-7 | -0.3507 | 0.00628 | -0.0964 | -55.8439
-6.5 | -0.2939 | 0.00608 | -0.0969 | -48.3388
-6 | -0.2371 | 0.00589 | -0.0974 | -40.2547
-5.5 | -0.1806 | 0.00549 | -0.0979 | -32.8962
-5 | -0.1237 | 0.00518 | -0.0983 | -23.8803
-4.5 | -0.0667 | 0.00498 | -0.0989 | -13.3936
-4 | -0.0095 | 0.00488 | -0.0994 | -1.9467
-3.5 | 0.0477 | 0.00477 | -0.1 | 10
-3 | 0.105 | 0.0046 | -0.1005 | 22.8261
-2 | 0.2197 | 0.00443 | -0.1016 | 49.5937
-1.5 | 0.2769 | 0.00439 | -0.1022 | 63.0752
-1 | 0.3338 | 0.00438 | -0.1027 | 76.21
-0.5 | 0.3909 | 0.00429 | -0.1032 | 91.1189
0 | 0.4476 | 0.00411 | -0.1038 | 108.9051
0.5 | 0.5042 | 0.00386 | -0.1045 | 130.6218
1 | 0.5599 | 0.00353 | -0.1051 | 158.6119
2.5 | 0.713 | 0.00578 | -0.1041 | 123.3564
3 | 0.7656 | 0.00627 | -0.1039 | 122.1053
3.5 | 0.8185 | 0.00671 | -0.1037 | 121.9821
4 | 0.8727 | 0.00698 | -0.1038 | 125.0287
4.5 | 0.9263 | 0.00728 | -0.1037 | 127.239
5 | 0.98 | 0.00754 | -0.1037 | 129.9735
5.5 | 1.0329 | 0.00786 | -0.1035 | 131.4122
6 | 1.0858 | 0.00814 | -0.1034 | 133.3907
6.5 | 1.1374 | 0.00853 | -0.1031 | 133.3411
7 | 1.1889 | 0.00887 | -0.1028 | 134.0361
7.5 | 1.2361 | 0.00904 | -0.1015 | 136.7367
8 | 1.2858 | 0.00953 | -0.1009 | 134.9213
8.5 | 1.3336 | 0.01018 | -0.0999 | 131.002
9.5 | 1.4276 | 0.0114 | -0.0978 | 125.2281
10 | 1.4739 | 0.01196 | -0.0967 | 123.2358
10.5 | 1.518 | 0.01264 | -0.0952 | 120.0949
11 | 1.5617 | 0.01325 | -0.0937 | 117.8642
11.5 | 1.6024 | 0.01401 | -0.0917 | 114.3754
12 | 1.6342 | 0.01511 | -0.0882 | 108.1535
12.5 | 1.6563 | 0.01634 | -0.0827 | 101.3647
13 | 1.678 | 0.01787 | -0.0778 | 93.9004
13.5 | 1.6998 | 0.01956 | -0.0733 | 86.9018
14 | 1.719 | 0.02153 | -0.0688 | 79.8421
14.5 | 1.7342 | 0.0239 | -0.0642 | 72.5607
15 | 1.7425 | 0.02693 | -0.0593 | 64.7048
15.5 | 1.7515 | 0.02997 | -0.0551 | 58.4418
16 | 1.7444 | 0.03467 | -0.0502 | 50.3144
16.5 | 1.7401 | 0.0394 | -0.0466 | 44.165
17 | 1.7248 | 0.04569 | -0.0437 | 37.7501
17.5 | 1.7032 | 0.05348 | -0.0422 | 31.8474
18 | 1.6699 | 0.06392 | -0.0428 | 26.1248
18.5 | 1.6394 | 0.07537 | -0.0458 | 21.7514
19 | 1.5975 | 0.0904 | -0.0521 | 17.6715
19.5 | 1.5461 | 0.1097 | -0.0626 | 14.0939
20 | 1.4847 | 0.1343 | -0.0781 | 11.0551

## 107. Re 10M Mach 0.10 (1)
BIGFOIL.COM POLAR EXPORT
NACA65-509 a=0.8
NACA65-509 a=0.8 |  |  |  | Cl Max: | 1.137 | at alpha= | 7.5 | deg
JavaFoil+Calcfoil stall+Eppler ext transition |  |  |  | L/D Max: | 167.286 | at alpha= | 3 | deg
Re: | 10000000 |  |  | Cd Min: | 0.00391 | at alpha= | 0 | deg
Mach: | 0.1 |  |  | Cl=0 at alpha= | -3.9035 | deg
|  |  |  | @ Cl=0.1, Cd= | 0.0049669
|  |  |  | @ Cl=0.4, Cd= | 0.0040083
|  |  |  | @ Cl=0.6, Cd= | 0.0041069
alpha (deg) | Cl | Cd | Cm | Cl/Cd
-15.5 | -0.217 | 0.11062 | -0.038 | -1.963
-15 | -0.233 | 0.10653 | -0.038 | -2.187
-14.5 | -0.249 | 0.0982 | -0.039 | -2.539
-14 | -0.266 | 0.09443 | -0.039 | -2.815
-13.5 | -0.283 | 0.08907 | -0.04 | -3.173
-13 | -0.299 | 0.0844 | -0.039 | -3.539
-12.5 | -0.314 | 0.08035 | -0.039 | -3.91
-12 | -0.328 | 0.07605 | -0.039 | -4.317
-11.5 | -0.34 | 0.07176 | -0.039 | -4.743
-11 | -0.35 | 0.06832 | -0.039 | -5.121
-10.5 | -0.355 | 0.06422 | -0.039 | -5.531
-10 | -0.352 | 0.0605 | -0.04 | -5.82
-9.5 | -0.345 | 0.0572 | -0.04 | -6.034
-9 | -0.334 | 0.05433 | -0.04 | -6.146
-8.5 | -0.319 | 0.05064 | -0.041 | -6.293
-8 | -0.299 | 0.04821 | -0.041 | -6.196
-7.5 | -0.275 | 0.04386 | -0.046 | -6.281
-7 | -0.248 | 0.04013 | -0.05 | -6.184
-6.5 | -0.265 | 0.00595 | -0.088 | -44.551
-6 | -0.221 | 0.00582 | -0.089 | -37.917
-5.5 | -0.173 | 0.00564 | -0.089 | -30.621
-5 | -0.121 | 0.00543 | -0.09 | -22.294
-4.5 | -0.067 | 0.00529 | -0.09 | -12.714
-4 | -0.011 | 0.00516 | -0.091 | -2.19
-3.5 | 0.046 | 0.00506 | -0.091 | 9.094
-3 | 0.104 | 0.00496 | -0.092 | 21.029
-2.5 | 0.163 | 0.0049 | -0.093 | 33.279
-2 | 0.222 | 0.00481 | -0.093 | 46.078
-1.5 | 0.281 | 0.00474 | -0.094 | 59.175
-1 | 0.34 | 0.0047 | -0.094 | 72.203
-0.5 | 0.399 | 0.00401 | -0.095 | 99.592
0 | 0.457 | 0.00391 | -0.095 | 116.861
0.5 | 0.516 | 0.00393 | -0.096 | 131.397
1 | 0.574 | 0.00401 | -0.096 | 143.382
1.5 | 0.633 | 0.00423 | -0.097 | 149.657
2 | 0.689 | 0.00421 | -0.098 | 163.465
2.5 | 0.745 | 0.00448 | -0.098 | 166.402
3 | 0.801 | 0.00479 | -0.099 | 167.286
3.5 | 0.855 | 0.00593 | -0.099 | 144.114
4 | 0.907 | 0.00613 | -0.1 | 147.817
4.5 | 0.956 | 0.00633 | -0.1 | 151.018
5 | 1.001 | 0.00842 | -0.101 | 118.98
5.5 | 1.043 | 0.00883 | -0.101 | 118.153
6 | 1.08 | 0.00915 | -0.102 | 118.01
6.5 | 1.111 | 0.00956 | -0.102 | 116.228
7 | 1.131 | 0.01004 | -0.103 | 112.604
7.5 | 1.137 | 0.01055 | -0.103 | 107.808
8 | 1.133 | 0.0111 | -0.103 | 102.107
8.5 | 1.118 | 0.01172 | -0.104 | 95.414
9 | 1.093 | 0.01223 | -0.104 | 89.424
9.5 | 1.059 | 0.01289 | -0.105 | 82.166
10 | 1.016 | 0.01364 | -0.105 | 74.477
10.5 | 0.966 | 0.01436 | -0.105 | 67.274
11 | 0.911 | 0.0153 | -0.105 | 59.584
11.5 | 0.849 | 0.01699 | -0.104 | 49.995
12 | 0.671 | 0.06744 | -0.07 | 9.957
12.5 | 0.618 | 0.07686 | -0.063 | 8.035

## 108. Re 10M Mach 0.10 (2)
BIGFOIL.COM POLAR EXPORT
NACA65-509 a=0.8
NACA65-509 a=0.8 |  |  |  | Cl Max: | 1.7211 | at alpha= | 14.5 | deg
XFOIL ncrit=9 |  |  |  | L/D Max: | 159.518 | at alpha= | 1 | deg
Re: | 10000000 |  |  | Cd Min: | 0.14839 | at alpha= | 19.5 | deg
Mach: | 0.1 |  |  | Cl=0 at alpha= | -3.9149 | deg
|  |  |  | @ Cl=0.1, Cd= | 0.0046181
|  |  |  | @ Cl=0.4, Cd= | 0.0042697
|  |  |  | @ Cl=0.6, Cd= | 0.0041559
alpha (deg) | Cl | Cd | Cm | Cl/Cd
-12.5 | -0.9348 | 0.01905 | -0.0957 | -49.0709
-12 | -0.9008 | 0.01443 | -0.0953 | -62.4255
-11.5 | -0.8543 | 0.01194 | -0.0951 | -71.5494
-11 | -0.8013 | 0.01089 | -0.0951 | -73.5813
-10.5 | -0.7467 | 0.01016 | -0.0952 | -73.4941
-10 | -0.6914 | 0.00955 | -0.0954 | -72.3979
-9 | -0.5796 | 0.00844 | -0.0959 | -68.673
-8.5 | -0.5236 | 0.00789 | -0.0962 | -66.3625
-8 | -0.4682 | 0.00698 | -0.0964 | -67.0774
-7.5 | -0.4113 | 0.00657 | -0.0968 | -62.6027
-7 | -0.3541 | 0.00633 | -0.0972 | -55.94
-6.5 | -0.2967 | 0.00612 | -0.0977 | -48.4804
-6 | -0.2393 | 0.00593 | -0.0981 | -40.3541
-5.5 | -0.1822 | 0.00554 | -0.0986 | -32.8881
-5 | -0.1249 | 0.00521 | -0.099 | -23.9731
-4.5 | -0.0674 | 0.00499 | -0.0995 | -13.507
-4 | -0.0098 | 0.00489 | -0.1 | -2.0041
-3.5 | 0.0478 | 0.00479 | -0.1006 | 9.9791
-3 | 0.1055 | 0.0046 | -0.1011 | 22.9348
-2.5 | 0.1632 | 0.00452 | -0.1016 | 36.1062
-2 | 0.2209 | 0.00443 | -0.1022 | 49.8646
-1.5 | 0.2785 | 0.00439 | -0.1027 | 63.4396
-1 | 0.3358 | 0.00438 | -0.1032 | 76.6667
-0.5 | 0.3932 | 0.00429 | -0.1038 | 91.655
0 | 0.4502 | 0.00412 | -0.1044 | 109.2718
0.5 | 0.5071 | 0.00386 | -0.1051 | 131.3731
1 | 0.5631 | 0.00353 | -0.1057 | 159.5184
1.5 | 0.6138 | 0.00439 | -0.1053 | 139.8178
2.5 | 0.717 | 0.00579 | -0.1046 | 123.8342
3 | 0.7697 | 0.0063 | -0.1044 | 122.1746
3.5 | 0.823 | 0.00673 | -0.1042 | 122.2883
4 | 0.8775 | 0.007 | -0.1042 | 125.3571
4.5 | 0.9315 | 0.0073 | -0.1041 | 127.6027
5 | 0.9854 | 0.00758 | -0.104 | 130
5.5 | 1.0388 | 0.00789 | -0.1039 | 131.6603
6 | 1.092 | 0.00818 | -0.1037 | 133.4963
6.5 | 1.144 | 0.00858 | -0.1033 | 133.3333
8 | 1.293 | 0.00967 | -0.1007 | 133.7125
8.5 | 1.341 | 0.01032 | -0.0995 | 129.9419
9.5 | 1.4358 | 0.01155 | -0.0972 | 124.3117
10 | 1.4822 | 0.01214 | -0.0959 | 122.0923
10.5 | 1.5263 | 0.01286 | -0.0941 | 118.6858
11 | 1.5691 | 0.01357 | -0.0922 | 115.6301
11.5 | 1.6076 | 0.0145 | -0.0896 | 110.869
12 | 1.6313 | 0.01579 | -0.0841 | 103.3122
12.5 | 1.6554 | 0.01712 | -0.0791 | 96.6939
13 | 1.6761 | 0.01895 | -0.074 | 88.4485
13.5 | 1.6956 | 0.02099 | -0.0692 | 80.7813
14 | 1.7106 | 0.02348 | -0.0642 | 72.8535
14.5 | 1.7211 | 0.02644 | -0.0592 | 65.0946
15 | 1.721 | 0.03042 | -0.0538 | 56.5746
15.5 | 1.721 | 0.03452 | -0.0494 | 49.8552
16 | 1.7008 | 0.04093 | -0.0447 | 41.5539
16.5 | 1.6841 | 0.04757 | -0.042 | 35.4026
17 | 1.6555 | 0.0565 | -0.0409 | 29.3009
17.5 | 1.621 | 0.06753 | -0.0424 | 24.0041
18 | 1.5747 | 0.08224 | -0.0474 | 19.1476
18.5 | 1.5343 | 0.09824 | -0.0553 | 15.6179
19 | 1.4812 | 0.11959 | -0.0683 | 12.3857
19.5 | 1.4119 | 0.14839 | -0.0868 | 9.5148

## 109. Re 10M Mach 0.25 (1)
BIGFOIL.COM POLAR EXPORT
NACA65-509 a=0.8
NACA65-509 a=0.8 |  |  |  | Cl Max: | 1.128 | at alpha= | 7 | deg
JavaFoil+Calcfoil stall+Eppler ext transition |  |  |  | L/D Max: | 170.116 | at alpha= | 2.5 | deg
Re: | 10000000 |  |  | Cd Min: | 0.0039 | at alpha= | 0 | deg
Mach: | 0.25 |  |  | Cl=0 at alpha= | -3.8983 | deg
|  |  |  | @ Cl=0.1, Cd= | 0.0050205
|  |  |  | @ Cl=0.4, Cd= | 0.07975
|  |  |  | @ Cl=0.6, Cd= | 0.07975
alpha (deg) | Cl | Cd | Cm | Cl/Cd
-14 | -0.057 | 0.09412 | -0.041 | -0.608
-13.5 | -0.054 | 0.0891 | -0.041 | -0.611
-13 | -0.052 | 0.08389 | -0.042 | -0.615
-12.5 | -0.049 | 0.08167 | -0.041 | -0.597
-12 | -0.108 | 0.07911 | -0.04 | -1.359
-11.5 | -0.164 | 0.07401 | -0.04 | -2.222
-11 | -0.208 | 0.06849 | -0.042 | -3.036
-10.5 | -0.243 | 0.06447 | -0.042 | -3.764
-10 | -0.263 | 0.06102 | -0.042 | -4.307
-9.5 | -0.276 | 0.05791 | -0.041 | -4.774
-9 | -0.283 | 0.05525 | -0.041 | -5.123
-8.5 | -0.283 | 0.05175 | -0.041 | -5.461
-8 | -0.275 | 0.04801 | -0.043 | -5.73
-7.5 | -0.26 | 0.046 | -0.042 | -5.651
-7 | -0.239 | 0.04271 | -0.044 | -5.589
-6.5 | -0.212 | 0.03949 | -0.048 | -5.356
-6 | -0.22 | 0.00587 | -0.091 | -37.564
-5.5 | -0.174 | 0.00568 | -0.092 | -30.609
-5 | -0.123 | 0.00551 | -0.092 | -22.325
-4.5 | -0.068 | 0.00534 | -0.093 | -12.828
-4 | -0.012 | 0.0052 | -0.093 | -2.219
-3.5 | 0.047 | 0.0051 | -0.094 | 9.243
-3 | 0.107 | 0.00501 | -0.095 | 21.371
-2.5 | 0.167 | 0.0049 | -0.095 | 34.119
-2 | 0.228 | 0.00483 | -0.096 | 47.17
-1.5 | 0.288 | 0.00476 | -0.096 | 60.535
-1 | 0.349 | 0.00475 | -0.097 | 73.483
-0.5 | 0.41 | 0.00401 | -0.097 | 102.155
0 | 0.47 | 0.0039 | -0.098 | 120.656
0.5 | 0.53 | 0.00395 | -0.099 | 134.206
1 | 0.59 | 0.00402 | -0.099 | 146.867
1.5 | 0.65 | 0.0039 | -0.1 | 166.688
2 | 0.707 | 0.00422 | -0.1 | 167.776
2.5 | 0.765 | 0.0045 | -0.101 | 170.116
3 | 0.822 | 0.00488 | -0.101 | 168.294
3.5 | 0.877 | 0.006 | -0.102 | 146.177
4 | 0.93 | 0.00627 | -0.102 | 148.376
4.5 | 0.978 | 0.00836 | -0.103 | 117.105
5 | 1.023 | 0.00876 | -0.103 | 116.814
5.5 | 1.062 | 0.00918 | -0.104 | 115.731
6 | 1.095 | 0.00949 | -0.104 | 115.362
6.5 | 1.12 | 0.01006 | -0.105 | 111.391
7 | 1.128 | 0.01051 | -0.105 | 107.295
7.5 | 1.117 | 0.01111 | -0.106 | 100.523
8 | 1.088 | 0.01169 | -0.106 | 93.073
8.5 | 1.04 | 0.01253 | -0.106 | 83.037
9 | 0.975 | 0.0132 | -0.107 | 73.865
9.5 | 0.736 | 0.05597 | -0.063 | 13.156
10 | 0.79 | 0.01563 | -0.106 | 50.518
10.5 | 0.569 | 0.06648 | -0.056 | 8.554
11 | 0.477 | 0.06912 | -0.059 | 6.9
11.5 | 0.377 | 0.07435 | -0.057 | 5.067
12 | 0.267 | 0.07975 | -0.056 | 3.346

## 110. Re 10M Mach 0.25 (2)
BIGFOIL.COM POLAR EXPORT
NACA65-509 a=0.8
NACA65-509 a=0.8 |  |  |  | Cl Max: | 1.5853 | at alpha= | 12 | deg
XFOIL ncrit=9 |  |  |  | L/D Max: | 164.646 | at alpha= | 1 | deg
Re: | 10000000 |  |  | Cd Min: | 0.23847 | at alpha= | -20 | deg
Mach: | 0.25 |  |  | Cl=0 at alpha= | -3.9033 | deg
|  |  |  | @ Cl=0.1, Cd= | 0.0046877
|  |  |  | @ Cl=0.4, Cd= | 0.0042129
|  |  |  | @ Cl=0.6, Cd= | 0.0038212
alpha (deg) | Cl | Cd | Cm | Cl/Cd
-20 | -0.6172 | 0.23847 | 0.0152 | -2.5882
-19.5 | -0.5993 | 0.23129 | 0.0109 | -2.5911
-19 | -0.5811 | 0.22333 | 0.0064 | -2.602
-18.5 | -0.563 | 0.21704 | 0.0023 | -2.594
-17.5 | -0.543 | 0.20677 | 0.0002 | -2.6261
-17 | -0.5124 | 0.19779 | -0.008 | -2.5906
-16.5 | -0.4826 | 0.18911 | -0.0161 | -2.552
-16 | -0.4582 | 0.18097 | -0.0226 | -2.5319
-15 | -0.4264 | 0.16646 | -0.0297 | -2.5616
-14.5 | -0.4131 | 0.15797 | -0.034 | -2.6151
-14 | -0.3992 | 0.1494 | -0.0382 | -2.672
-13.5 | -0.3893 | 0.13972 | -0.0423 | -2.7863
-12.5 | -0.3615 | 0.12474 | -0.0504 | -2.898
-12 | -0.3528 | 0.11592 | -0.0547 | -3.0435
-11.5 | -0.3736 | 0.10021 | -0.0614 | -3.7282
-11 | -0.3602 | 0.09399 | -0.0649 | -3.8323
-10.5 | -0.3489 | 0.08744 | -0.0685 | -3.9902
-10 | -0.3381 | 0.08118 | -0.0719 | -4.1648
-9.5 | -0.3576 | 0.07018 | -0.0774 | -5.0955
-9 | -0.606 | 0.01239 | -0.1038 | -48.9104
-8.5 | -0.5498 | 0.01048 | -0.1033 | -52.4618
-8 | -0.4913 | 0.00916 | -0.1029 | -53.6354
-7.5 | -0.4339 | 0.00745 | -0.1025 | -58.2416
-7 | -0.3736 | 0.00675 | -0.1023 | -55.3481
-6.5 | -0.3127 | 0.0064 | -0.1023 | -48.8594
-6 | -0.252 | 0.00617 | -0.1024 | -40.8428
-5.5 | -0.1914 | 0.00599 | -0.1025 | -31.9533
-5 | -0.1318 | 0.0054 | -0.1027 | -24.4074
-4.5 | -0.0717 | 0.0051 | -0.103 | -14.0588
-4 | -0.0116 | 0.00494 | -0.1033 | -2.3482
-3.5 | 0.0484 | 0.00486 | -0.1038 | 9.9588
-3 | 0.1083 | 0.00466 | -0.1042 | 23.2403
-2.5 | 0.1681 | 0.00454 | -0.1047 | 37.0264
-2 | 0.2278 | 0.00446 | -0.1053 | 51.0762
0 | 0.4647 | 0.00412 | -0.1075 | 112.7913
1 | 0.5812 | 0.00353 | -0.1089 | 164.6459
1.5 | 0.6335 | 0.00434 | -0.1084 | 145.9677
2 | 0.6851 | 0.00523 | -0.1078 | 130.9943
2.5 | 0.7385 | 0.00587 | -0.1074 | 125.8092
4 | 0.904 | 0.00714 | -0.1065 | 126.6106
4.5 | 0.96 | 0.00744 | -0.1062 | 129.0323
5 | 1.0155 | 0.00778 | -0.1058 | 130.527
5.5 | 1.0711 | 0.00809 | -0.1054 | 132.398
6 | 1.1259 | 0.00848 | -0.1047 | 132.7712
6.5 | 1.1801 | 0.00888 | -0.1039 | 132.8941
7 | 1.2329 | 0.00938 | -0.1027 | 131.4392
7.5 | 1.2819 | 0.00964 | -0.1007 | 132.9772
8 | 1.3321 | 0.01036 | -0.0989 | 128.5811
9 | 1.4297 | 0.01185 | -0.0946 | 120.6498
9.5 | 1.4758 | 0.01272 | -0.0919 | 116.022
10 | 1.5176 | 0.01382 | -0.0884 | 109.8119
10.5 | 1.5469 | 0.01526 | -0.0826 | 101.3696
11 | 1.569 | 0.01722 | -0.076 | 91.115
11.5 | 1.5849 | 0.02027 | -0.0691 | 78.1894
12 | 1.5853 | 0.02513 | -0.0613 | 63.084
12.5 | 1.5603 | 0.03227 | -0.0523 | 48.3514
13 | 1.5115 | 0.04185 | -0.0442 | 36.1171
13.5 | 1.4613 | 0.05225 | -0.0396 | 27.9675
14 | 1.4106 | 0.06386 | -0.0391 | 22.0889
14.5 | 1.3676 | 0.07658 | -0.0425 | 17.8584
15 | 1.3283 | 0.09116 | -0.0495 | 14.5711
15.5 | 1.2989 | 0.10672 | -0.0592 | 12.1711
16 | 1.2726 | 0.12478 | -0.0718 | 10.1987
16.5 | 1.2391 | 0.14798 | -0.0859 | 8.3734
17 | 1.1969 | 0.17179 | -0.1008 | 6.9672

## 111. Re 10M Mach 0.50 (1)
BIGFOIL.COM POLAR EXPORT
NACA65-509 a=0.8
NACA65-509 a=0.8 |  |  |  | Cl Max: | 1.241 | at alpha= | 20 | deg
JavaFoil+Calcfoil stall+Eppler ext transition |  |  |  | L/D Max: | 182.497 | at alpha= | 1.5 | deg
Re: | 10000000 |  |  | Cd Min: | 0.00366 | at alpha= | 0 | deg
Mach: | 0.5 |  |  | Cl=0 at alpha= | -3.9062 | deg
|  |  |  | @ Cl=0.1, Cd= | 0.0050764
|  |  |  | @ Cl=0.4, Cd= | 0.0047359
|  |  |  | @ Cl=0.6, Cd= | 0.0037008
alpha (deg) | Cl | Cd | Cm | Cl/Cd
-20 | -0.861 | 0.14523 | -0.049 | -5.93
-19.5 | -0.835 | 0.14015 | -0.049 | -5.955
-19 | -0.808 | 0.13252 | -0.049 | -6.101
-18.5 | -0.783 | 0.13578 | -0.05 | -5.766
-18 | -0.755 | 0.12873 | -0.049 | -5.867
-17.5 | -0.729 | 0.12264 | -0.049 | -5.943
-17 | -0.703 | 0.1146 | -0.05 | -6.132
-16.5 | -0.677 | 0.10778 | -0.051 | -6.285
-16 | -0.652 | 0.10113 | -0.053 | -6.444
-15.5 | -0.621 | 0.10981 | -0.048 | -5.657
-15 | -0.595 | 0.10281 | -0.049 | -5.785
-14.5 | -0.569 | 0.09447 | -0.051 | -6.026
-14 | -0.544 | 0.08736 | -0.052 | -6.223
-13.5 | -0.519 | 0.07997 | -0.055 | -6.486
-13 | -0.495 | 0.0713 | -0.059 | -6.949
-12.5 | -0.482 | 0.05303 | -0.07 | -9.096
-12 | -0.433 | 0.07905 | -0.047 | -5.483
-11.5 | -0.408 | 0.07162 | -0.05 | -5.69
-11 | -0.382 | 0.06559 | -0.052 | -5.819
-10.5 | -0.357 | 0.05898 | -0.056 | -6.047
-10 | -0.334 | 0.05004 | -0.064 | -6.682
-9.5 | -0.356 | 0.01087 | -0.093 | -32.798
-9 | -0.273 | 0.05526 | -0.049 | -4.942
-8.5 | -0.246 | 0.05341 | -0.047 | -4.604
-8 | -0.219 | 0.04999 | -0.048 | -4.386
-7.5 | -0.193 | 0.04584 | -0.05 | -4.205
-7 | -0.166 | 0.04218 | -0.053 | -3.945
-6.5 | -0.172 | 0.00622 | -0.101 | -27.716
-6 | -0.112 | 0.03989 | -0.049 | -2.814
-5.5 | -0.085 | 0.03814 | -0.047 | -2.239
-5 | -0.087 | 0.03653 | -0.046 | -2.375
-4.5 | -0.057 | 0.03319 | -0.053 | -1.706
-4 | -0.012 | 0.00542 | -0.104 | -2.284
-3.5 | 0.052 | 0.0052 | -0.105 | 9.932
-3 | 0.118 | 0.00503 | -0.106 | 23.566
-2.5 | 0.186 | 0.00495 | -0.106 | 37.549
-2 | 0.254 | 0.0049 | -0.107 | 51.83
-1.5 | 0.322 | 0.00481 | -0.108 | 66.94
-1 | 0.39 | 0.00478 | -0.108 | 81.544
-0.5 | 0.458 | 0.00448 | -0.109 | 102.426
0 | 0.525 | 0.00366 | -0.11 | 143.633
0.5 | 0.592 | 0.00369 | -0.11 | 160.579
1 | 0.659 | 0.00378 | -0.111 | 174.36
1.5 | 0.726 | 0.00398 | -0.111 | 182.497
2 | 0.789 | 0.00436 | -0.112 | 180.822
2.5 | 0.853 | 0.00475 | -0.113 | 179.575
3 | 0.914 | 0.00684 | -0.113 | 133.728
3.5 | 0.973 | 0.00857 | -0.114 | 113.601
4 | 1.025 | 0.00906 | -0.114 | 113.097
4.5 | 1.066 | 0.00956 | -0.115 | 111.494
5 | 1.089 | 0.01022 | -0.115 | 106.556
5.5 | 1.08 | 0.01093 | -0.116 | 98.826
6 | 0.979 | 0.01162 | -0.116 | 84.246
6.5 | 0.674 | 0.01248 | -0.117 | 53.971
7 | 0.575 | 0.04541 | -0.061 | 12.672
7.5 | 0.736 | 0.01332 | -0.117 | 55.255
8 | 0.766 | 0.01432 | -0.118 | 53.522
8.5 | 0.656 | 0.0529 | -0.068 | 12.407
9 | 0.679 | 0.05822 | -0.063 | 11.657
9.5 | 0.857 | 0.01623 | -0.119 | 52.782
10 | 0.884 | 0.0179 | -0.119 | 49.405
10.5 | 0.838 | 0.03549 | -0.106 | 23.621
11 | 0.779 | 0.07841 | -0.062 | 9.94
11.5 | 0.972 | 0.0202 | -0.12 | 48.121
12 | 0.998 | 0.02199 | -0.12 | 45.389
12.5 | 0.869 | 0.07909 | -0.079 | 10.983
13 | 0.886 | 0.08976 | -0.073 | 9.876
13.5 | 1.062 | 0.02929 | -0.118 | 36.242
14 | 0.941 | 0.09216 | -0.077 | 10.206
14.5 | 0.966 | 0.09872 | -0.077 | 9.782
15 | 0.994 | 0.10383 | -0.08 | 9.573
15.5 | 1.009 | 0.10743 | -0.073 | 9.396
16 | 1.036 | 0.11347 | -0.075 | 9.132
16.5 | 1.077 | 0.10988 | -0.086 | 9.798
17 | 1.11 | 0.11039 | -0.09 | 10.057
17.5 | 1.109 | 0.12558 | -0.076 | 8.827
18 | 1.15 | 0.12011 | -0.087 | 9.575
18.5 | 1.19 | 0.11739 | -0.093 | 10.133
19 | 1.237 | 0.10873 | -0.1 | 11.373
19.5 | 1.231 | 0.13722 | -0.091 | 8.974
20 | 1.241 | 0.1531 | -0.085 | 8.105

## 112. Re 10M Mach 0.50 (2)
BIGFOIL.COM POLAR EXPORT
NACA65-509 a=0.8
NACA65-509 a=0.8 |  |  |  | Cl Max: | 1.3047 | at alpha= | 7.5 | deg
XFOIL ncrit=9 |  |  |  | L/D Max: | 187.62 | at alpha= | 1 | deg
Re: | 10000000 |  |  | Cd Min: | 0.14948 | at alpha= | 12.5 | deg
Mach: | 0.5 |  |  | Cl=0 at alpha= | -3.8472 | deg
|  |  |  | @ Cl=0.1, Cd= | 0.0050309
|  |  |  | @ Cl=0.4, Cd= | 0.0044359
|  |  |  | @ Cl=0.6, Cd= | 0.0038787
alpha (deg) | Cl | Cd | Cm | Cl/Cd
-6 | -0.2046 | 0.03619 | -0.1136 | -5.6535
-5.5 | -0.1737 | 0.02781 | -0.1173 | -6.246
-5 | -0.1356 | 0.01776 | -0.1194 | -7.6351
-4.5 | -0.0906 | 0.00729 | -0.1198 | -12.428
-4 | -0.0216 | 0.0058 | -0.119 | -3.7241
-3.5 | 0.0491 | 0.00519 | -0.1186 | 9.4605
-3 | 0.1195 | 0.00497 | -0.1185 | 24.0443
-2.5 | 0.1891 | 0.00469 | -0.1187 | 40.3198
-2 | 0.258 | 0.00458 | -0.119 | 56.3319
-1.5 | 0.3264 | 0.00448 | -0.1195 | 72.8571
-1 | 0.3944 | 0.00444 | -0.1201 | 88.8288
-0.5 | 0.462 | 0.00439 | -0.1207 | 105.2392
0 | 0.5291 | 0.00422 | -0.1214 | 125.3791
0.5 | 0.5962 | 0.0039 | -0.1223 | 152.8718
1 | 0.6623 | 0.00353 | -0.123 | 187.6204
1.5 | 0.723 | 0.00415 | -0.1225 | 174.2169
2 | 0.7747 | 0.00545 | -0.1204 | 142.1468
2.5 | 0.8308 | 0.00635 | -0.1187 | 130.8346
3 | 0.8892 | 0.00705 | -0.1171 | 126.1277
3.5 | 0.9523 | 0.00744 | -0.116 | 127.9973
4 | 1.0156 | 0.00783 | -0.1147 | 129.7063
4.5 | 1.0789 | 0.00823 | -0.1129 | 131.0936
5 | 1.1415 | 0.00869 | -0.1106 | 131.3579
5.5 | 1.2025 | 0.00925 | -0.1076 | 130
6 | 1.2578 | 0.01009 | -0.1029 | 124.6581
6.5 | 1.2779 | 0.01204 | -0.0918 | 106.1379
7 | 1.2913 | 0.01807 | -0.0813 | 71.461
7.5 | 1.3047 | 0.02706 | -0.0729 | 48.2151
8 | 1.2801 | 0.03331 | -0.0606 | 38.4299
8.5 | 1.2479 | 0.04019 | -0.0511 | 31.05
9 | 1.2118 | 0.04824 | -0.0451 | 25.1202
9.5 | 1.1725 | 0.05798 | -0.0432 | 20.2225
10 | 1.1312 | 0.06997 | -0.0462 | 16.1669
10.5 | 1.0952 | 0.08409 | -0.0538 | 13.0241
11 | 1.0684 | 0.10082 | -0.0655 | 10.5971
11.5 | 1.0562 | 0.11945 | -0.0784 | 8.8422
12 | 1.0468 | 0.13501 | -0.0879 | 7.7535
12.5 | 1.0426 | 0.14948 | -0.0966 | 6.9748

## 113. Re 12M Mach 0.00 (1)
BIGFOIL.COM POLAR EXPORT
NACA65-509 a=0.8
NACA65-509 a=0.8 |  |  |  | Cl Max: | 1.14 | at alpha= | 7.5 | deg
JavaFoil+Calcfoil stall+Eppler ext transition |  |  |  | L/D Max: | 163.003 | at alpha= | 3 | deg
Re: | 12000000 |  |  | Cd Min: | 0.00402 | at alpha= | 0.5 | deg
Mach: | 0 |  |  | Cl=0 at alpha= | -3.9035 | deg
|  |  |  | @ Cl=0.1, Cd= | 0.0049076
|  |  |  | @ Cl=0.4, Cd= | 0.0041153
|  |  |  | @ Cl=0.6, Cd= | 0.0043955
alpha (deg) | Cl | Cd | Cm | Cl/Cd
-15.5 | -0.255 | 0.10901 | -0.038 | -2.338
-15 | -0.269 | 0.10314 | -0.039 | -2.609
-14.5 | -0.284 | 0.09756 | -0.039 | -2.908
-14 | -0.298 | 0.09325 | -0.039 | -3.197
-13.5 | -0.313 | 0.08757 | -0.04 | -3.569
-13 | -0.326 | 0.08409 | -0.039 | -3.877
-12.5 | -0.339 | 0.07904 | -0.039 | -4.286
-12 | -0.35 | 0.07523 | -0.04 | -4.653
-11.5 | -0.359 | 0.07109 | -0.04 | -5.052
-11 | -0.365 | 0.06761 | -0.039 | -5.404
-10.5 | -0.368 | 0.06337 | -0.04 | -5.806
-10 | -0.362 | 0.0598 | -0.041 | -6.061
-9.5 | -0.353 | 0.05655 | -0.041 | -6.245
-9 | -0.34 | 0.05384 | -0.04 | -6.312
-8.5 | -0.323 | 0.05016 | -0.042 | -6.44
-8 | -0.303 | 0.04611 | -0.046 | -6.564
-7.5 | -0.279 | 0.04135 | -0.051 | -6.75
-7 | -0.306 | 0.00614 | -0.087 | -49.868
-6.5 | -0.266 | 0.00586 | -0.088 | -45.326
-6 | -0.221 | 0.00568 | -0.088 | -38.831
-5.5 | -0.172 | 0.00552 | -0.089 | -31.182
-5 | -0.121 | 0.00535 | -0.089 | -22.586
-4.5 | -0.067 | 0.00517 | -0.09 | -12.951
-4 | -0.011 | 0.00504 | -0.09 | -2.233
-3.5 | 0.046 | 0.00501 | -0.091 | 9.138
-3 | 0.104 | 0.0049 | -0.092 | 21.193
-2.5 | 0.162 | 0.00484 | -0.092 | 33.482
-2 | 0.221 | 0.00476 | -0.093 | 46.388
-1.5 | 0.279 | 0.00472 | -0.093 | 59.169
-1 | 0.338 | 0.0047 | -0.094 | 71.893
-0.5 | 0.397 | 0.00412 | -0.094 | 96.437
0 | 0.455 | 0.00403 | -0.095 | 112.985
0.5 | 0.513 | 0.00402 | -0.095 | 127.806
1 | 0.572 | 0.00427 | -0.096 | 133.975
1.5 | 0.63 | 0.00453 | -0.097 | 139.086
2 | 0.685 | 0.00434 | -0.097 | 157.948
2.5 | 0.741 | 0.00459 | -0.098 | 161.66
3 | 0.797 | 0.00489 | -0.098 | 163.003
3.5 | 0.851 | 0.00577 | -0.099 | 147.529
4 | 0.903 | 0.00596 | -0.099 | 151.425
4.5 | 0.952 | 0.0061 | -0.1 | 155.891
5 | 0.997 | 0.00631 | -0.1 | 158.191
5.5 | 1.039 | 0.00851 | -0.101 | 122.181
6 | 1.077 | 0.00889 | -0.101 | 121.194
6.5 | 1.11 | 0.00922 | -0.102 | 120.313
7 | 1.13 | 0.0097 | -0.102 | 116.512
7.5 | 1.14 | 0.01014 | -0.103 | 112.413
8 | 1.139 | 0.01064 | -0.103 | 107.035
8.5 | 1.128 | 0.01122 | -0.103 | 100.497
9 | 1.108 | 0.01171 | -0.104 | 94.559
9.5 | 1.079 | 0.01233 | -0.104 | 87.52
10 | 1.042 | 0.01307 | -0.104 | 79.666
10.5 | 0.999 | 0.01372 | -0.105 | 72.792
11 | 0.951 | 0.01449 | -0.105 | 65.639
11.5 | 0.894 | 0.01614 | -0.104 | 55.398
12 | 0.84 | 0.01753 | -0.104 | 47.895
12.5 | 0.779 | 0.02058 | -0.103 | 37.854

## 114. Re 12M Mach 0.00 (2)
BIGFOIL.COM POLAR EXPORT
NACA65-509 a=0.8
NACA65-509 a=0.8 |  |  |  | Cl Max: | 1.7932 | at alpha= | 16.5 | deg
XFOIL ncrit=9 |  |  |  | L/D Max: | 138.912 | at alpha= | 8 | deg
Re: | 12000000 |  |  | Cd Min: | 0.10705 | at alpha= | 20 | deg
Mach: | 0 |  |  | Cl=0 at alpha= | -3.9145 | deg
|  |  |  | @ Cl=0.1, Cd= | 0.00451
|  |  |  | @ Cl=0.4, Cd= | 0.0042371
|  |  |  | @ Cl=0.6, Cd= | 0.0045747
alpha (deg) | Cl | Cd | Cm | Cl/Cd
-15.5 | -1.1488 | 0.02986 | -0.0953 | -38.4729
-15 | -1.1539 | 0.02366 | -0.0937 | -48.7701
-14.5 | -1.1232 | 0.0207 | -0.093 | -54.2609
-14 | -1.0859 | 0.01815 | -0.0927 | -59.8292
-13.5 | -1.0421 | 0.01635 | -0.0925 | -63.737
-13 | -0.996 | 0.01472 | -0.0925 | -67.663
-12 | -0.9004 | 0.01133 | -0.0925 | -79.4704
-11.5 | -0.8483 | 0.0104 | -0.0927 | -81.5673
-11 | -0.7949 | 0.00973 | -0.093 | -81.6958
-10.5 | -0.7407 | 0.00915 | -0.0933 | -80.9508
-10 | -0.6859 | 0.00861 | -0.0937 | -79.6632
-9 | -0.5755 | 0.00766 | -0.0945 | -75.1305
-8 | -0.4644 | 0.00656 | -0.0953 | -70.7927
-7.5 | -0.4082 | 0.00622 | -0.0958 | -65.627
-5.5 | -0.1809 | 0.00542 | -0.0978 | -33.3764
-5 | -0.1241 | 0.00508 | -0.0983 | -24.4291
-4.5 | -0.0671 | 0.00484 | -0.0988 | -13.8636
-4 | -0.0098 | 0.00474 | -0.0994 | -2.0675
-3 | 0.1048 | 0.0045 | -0.1005 | 23.2889
-2.5 | 0.1622 | 0.0044 | -0.1011 | 36.8636
-2 | 0.2195 | 0.00435 | -0.1016 | 50.4598
-1 | 0.3337 | 0.0043 | -0.1027 | 77.6047
-0.5 | 0.3907 | 0.00426 | -0.1032 | 91.7136
0 | 0.4475 | 0.00412 | -0.1038 | 108.6165
0.5 | 0.504 | 0.00395 | -0.1044 | 127.5949
1.5 | 0.6085 | 0.00463 | -0.1045 | 131.4255
2.5 | 0.7134 | 0.00576 | -0.1042 | 123.8542
3 | 0.7666 | 0.00619 | -0.1041 | 123.8449
3.5 | 0.8202 | 0.00654 | -0.104 | 125.4128
4 | 0.8745 | 0.00679 | -0.1041 | 128.7923
4.5 | 0.9284 | 0.00707 | -0.1041 | 131.3154
5 | 0.982 | 0.00735 | -0.1041 | 133.6054
5.5 | 1.0354 | 0.00763 | -0.104 | 135.7012
6 | 1.0884 | 0.00791 | -0.1039 | 137.598
6.5 | 1.1403 | 0.00828 | -0.1036 | 137.7174
7 | 1.1919 | 0.00864 | -0.1033 | 137.9514
7.5 | 1.2424 | 0.00906 | -0.1028 | 137.1302
8 | 1.2891 | 0.00928 | -0.1015 | 138.9116
9.5 | 1.4337 | 0.01093 | -0.0989 | 131.1711
10 | 1.4805 | 0.01148 | -0.0979 | 128.9634
10.5 | 1.5255 | 0.01212 | -0.0966 | 125.8663
11 | 1.5695 | 0.01275 | -0.0951 | 123.098
11.5 | 1.6106 | 0.01352 | -0.0932 | 119.1272
12 | 1.6403 | 0.01505 | -0.0892 | 108.99
13.5 | 1.7112 | 0.01892 | -0.0749 | 90.444
14 | 1.734 | 0.02051 | -0.0708 | 84.5441
14.5 | 1.7524 | 0.02255 | -0.0664 | 77.7118
15 | 1.7682 | 0.02481 | -0.0622 | 71.2696
15.5 | 1.7849 | 0.02707 | -0.0584 | 65.9365
16 | 1.7859 | 0.03083 | -0.0536 | 57.9273
16.5 | 1.7932 | 0.03416 | -0.0501 | 52.4941
17 | 1.7884 | 0.03889 | -0.0465 | 45.9861
17.5 | 1.7742 | 0.04504 | -0.0436 | 39.3917
18 | 1.7548 | 0.05253 | -0.0421 | 33.4057
18.5 | 1.7432 | 0.05983 | -0.0422 | 29.1359
19 | 1.6989 | 0.07282 | -0.0448 | 23.3301
19.5 | 1.6479 | 0.08899 | -0.0511 | 18.5178
20 | 1.5996 | 0.10705 | -0.0606 | 14.9426

## 115. Re 12M Mach 0.10 (1)
BIGFOIL.COM POLAR EXPORT
NACA65-509 a=0.8
NACA65-509 a=0.8 |  |  |  | Cl Max: | 1.138 | at alpha= | 7.5 | deg
JavaFoil+Calcfoil stall+Eppler ext transition |  |  |  | L/D Max: | 163.859 | at alpha= | 3 | deg
Re: | 12000000 |  |  | Cd Min: | 0.00401 | at alpha= | 0 | deg
Mach: | 0.1 |  |  | Cl=0 at alpha= | -3.9035 | deg
|  |  |  | @ Cl=0.1, Cd= | 0.0049062
|  |  |  | @ Cl=0.4, Cd= | 0.0040985
|  |  |  | @ Cl=0.6, Cd= | 0.0043746
alpha (deg) | Cl | Cd | Cm | Cl/Cd
-15.5 | -0.217 | 0.10975 | -0.038 | -1.979
-15 | -0.233 | 0.10497 | -0.038 | -2.22
-14.5 | -0.249 | 0.09933 | -0.039 | -2.51
-14 | -0.266 | 0.09358 | -0.039 | -2.843
-13.5 | -0.283 | 0.08842 | -0.039 | -3.196
-13 | -0.299 | 0.08376 | -0.039 | -3.567
-12.5 | -0.314 | 0.07949 | -0.04 | -3.955
-12 | -0.329 | 0.07508 | -0.04 | -4.376
-11.5 | -0.341 | 0.07172 | -0.04 | -4.748
-11 | -0.35 | 0.06761 | -0.04 | -5.177
-10.5 | -0.355 | 0.06402 | -0.04 | -5.553
-10 | -0.352 | 0.06013 | -0.04 | -5.859
-9.5 | -0.345 | 0.05704 | -0.04 | -6.052
-9 | -0.334 | 0.05381 | -0.041 | -6.209
-8.5 | -0.319 | 0.05033 | -0.042 | -6.338
-8 | -0.299 | 0.04785 | -0.042 | -6.248
-7.5 | -0.276 | 0.04276 | -0.048 | -6.464
-7 | -0.305 | 0.00598 | -0.088 | -51.065
-6.5 | -0.265 | 0.00588 | -0.088 | -45.138
-6 | -0.221 | 0.00571 | -0.089 | -38.652
-5.5 | -0.173 | 0.00552 | -0.089 | -31.255
-5 | -0.121 | 0.00536 | -0.09 | -22.601
-4.5 | -0.067 | 0.0052 | -0.09 | -12.911
-4 | -0.011 | 0.00507 | -0.091 | -2.226
-3.5 | 0.046 | 0.00499 | -0.091 | 9.218
-3 | 0.104 | 0.0049 | -0.092 | 21.291
-2.5 | 0.163 | 0.00482 | -0.093 | 33.792
-2 | 0.222 | 0.00477 | -0.093 | 46.458
-1.5 | 0.281 | 0.0047 | -0.094 | 59.772
-1 | 0.34 | 0.00469 | -0.094 | 72.474
-0.5 | 0.399 | 0.0041 | -0.095 | 97.373
0 | 0.457 | 0.00401 | -0.095 | 114.206
0.5 | 0.516 | 0.00401 | -0.096 | 128.561
1 | 0.574 | 0.00426 | -0.096 | 134.812
1.5 | 0.633 | 0.00452 | -0.097 | 139.926
2 | 0.689 | 0.00433 | -0.098 | 158.962
2.5 | 0.745 | 0.00457 | -0.098 | 163.021
3 | 0.801 | 0.00489 | -0.099 | 163.859
3.5 | 0.855 | 0.00576 | -0.099 | 148.371
4 | 0.907 | 0.00594 | -0.1 | 152.592
4.5 | 0.956 | 0.00617 | -0.1 | 155.02
5 | 1.002 | 0.00638 | -0.101 | 157.043
5.5 | 1.043 | 0.00859 | -0.101 | 121.496
6 | 1.08 | 0.00888 | -0.102 | 121.665
6.5 | 1.112 | 0.00929 | -0.102 | 119.635
7 | 1.131 | 0.00971 | -0.103 | 116.449
7.5 | 1.138 | 0.01024 | -0.103 | 111.18
8 | 1.134 | 0.01076 | -0.103 | 105.336
8.5 | 1.119 | 0.01136 | -0.104 | 98.48
9 | 1.094 | 0.01187 | -0.104 | 92.147
9.5 | 1.06 | 0.0125 | -0.105 | 84.761
10 | 1.016 | 0.01328 | -0.105 | 76.547
10.5 | 0.968 | 0.01393 | -0.105 | 69.442
11 | 0.913 | 0.01478 | -0.105 | 61.77
11.5 | 0.828 | 0.02049 | -0.101 | 40.404
12 | 0.667 | 0.07049 | -0.066 | 9.457
12.5 | 0.624 | 0.07138 | -0.07 | 8.743

## 116. Re 12M Mach 0.10 (2)
BIGFOIL.COM POLAR EXPORT
NACA65-509 a=0.8
NACA65-509 a=0.8 |  |  |  | Cl Max: | 1.7473 | at alpha= | 15.5 | deg
XFOIL ncrit=9 |  |  |  | L/D Max: | 150.751 | at alpha= | 1 | deg
Re: | 12000000 |  |  | Cd Min: | 0.19052 | at alpha= | 19.5 | deg
Mach: | 0.1 |  |  | Cl=0 at alpha= | -3.9125 | deg
|  |  |  | @ Cl=0.1, Cd= | 0.0045204
|  |  |  | @ Cl=0.4, Cd= | 0.0042428
|  |  |  | @ Cl=0.6, Cd= | 0.0042286
alpha (deg) | Cl | Cd | Cm | Cl/Cd
-13 | -0.9946 | 0.0182 | -0.0956 | -54.6484
-12.5 | -0.9519 | 0.01562 | -0.0953 | -60.9411
-12 | -0.9042 | 0.01371 | -0.0951 | -65.9519
-11.5 | -0.8564 | 0.01146 | -0.0949 | -74.7295
-11 | -0.804 | 0.01025 | -0.0949 | -78.439
-10.5 | -0.7492 | 0.00953 | -0.0951 | -78.6149
-10 | -0.6936 | 0.00891 | -0.0953 | -77.8451
-9.5 | -0.6378 | 0.00835 | -0.0955 | -76.3832
-9 | -0.5816 | 0.00786 | -0.0958 | -73.9949
-8.5 | -0.5249 | 0.00747 | -0.0961 | -70.2677
-8 | -0.4687 | 0.00682 | -0.0964 | -68.7243
-7.5 | -0.4122 | 0.00629 | -0.0967 | -65.5326
-7 | -0.3549 | 0.00602 | -0.0971 | -58.9535
-6.5 | -0.2975 | 0.00582 | -0.0976 | -51.1168
-6 | -0.2401 | 0.00563 | -0.0981 | -42.6465
-5.5 | -0.1826 | 0.00546 | -0.0985 | -33.4432
-5 | -0.1253 | 0.00511 | -0.099 | -24.5205
-4.5 | -0.0678 | 0.00485 | -0.0995 | -13.9794
-3 | 0.1053 | 0.00451 | -0.1011 | 23.3481
-2.5 | 0.1631 | 0.00441 | -0.1016 | 36.9841
-2 | 0.2207 | 0.00435 | -0.1022 | 50.7356
-1 | 0.3356 | 0.0043 | -0.1032 | 78.0465
-0.5 | 0.393 | 0.00426 | -0.1038 | 92.2535
0 | 0.4501 | 0.00412 | -0.1044 | 109.2476
1 | 0.5623 | 0.00373 | -0.1056 | 150.7507
2.5 | 0.7173 | 0.00578 | -0.1047 | 124.1003
3 | 0.7707 | 0.00622 | -0.1045 | 123.9068
3.5 | 0.8247 | 0.00656 | -0.1045 | 125.7165
4 | 0.8794 | 0.00681 | -0.1045 | 129.1336
4.5 | 0.9336 | 0.00709 | -0.1045 | 131.6784
5 | 0.9875 | 0.00739 | -0.1044 | 133.6265
5.5 | 1.0414 | 0.00766 | -0.1043 | 135.953
6 | 1.0946 | 0.00796 | -0.1041 | 137.5126
6.5 | 1.1471 | 0.00833 | -0.1038 | 137.7071
7 | 1.1987 | 0.00872 | -0.1033 | 137.4656
7.5 | 1.2498 | 0.00914 | -0.1028 | 136.7396
8 | 1.2964 | 0.00941 | -0.1013 | 137.7683
8.5 | 1.3454 | 0.01 | -0.1003 | 134.54
9 | 1.3943 | 0.01052 | -0.0994 | 132.538
9.5 | 1.4422 | 0.01108 | -0.0983 | 130.1625
10 | 1.4892 | 0.01166 | -0.0971 | 127.7187
10.5 | 1.5341 | 0.01234 | -0.0955 | 124.3193
11 | 1.5767 | 0.01311 | -0.0935 | 120.267
11.5 | 1.6122 | 0.01436 | -0.0903 | 112.2702
12 | 1.6395 | 0.01566 | -0.0855 | 104.6935
12.5 | 1.6597 | 0.01719 | -0.0797 | 96.5503
13 | 1.6833 | 0.01871 | -0.075 | 89.9679
13.5 | 1.7035 | 0.02063 | -0.0702 | 82.5739
14 | 1.722 | 0.02276 | -0.0656 | 75.6591
14.5 | 1.7335 | 0.02553 | -0.0606 | 67.9005
15 | 1.7401 | 0.02881 | -0.0556 | 60.3992
15.5 | 1.7473 | 0.03213 | -0.0514 | 54.3822
16 | 1.7293 | 0.03809 | -0.0462 | 45.4004
16.5 | 1.7181 | 0.04383 | -0.043 | 39.1992
17 | 1.6929 | 0.05181 | -0.041 | 32.6752
17.5 | 1.6525 | 0.06298 | -0.0414 | 26.2385
18 | 1.6082 | 0.0766 | -0.045 | 20.9948
18.5 | 1.5669 | 0.09181 | -0.0518 | 17.0668
19 | 1.4824 | 0.11941 | -0.0683 | 12.4144
19.5 | 1.2657 | 0.19052 | -0.1129 | 6.6434

## 117. Re 12M Mach 0.25 (1)
BIGFOIL.COM POLAR EXPORT
NACA65-509 a=0.8
NACA65-509 a=0.8 |  |  |  | Cl Max: | 1.129 | at alpha= | 7 | deg
JavaFoil+Calcfoil stall+Eppler ext transition |  |  |  | L/D Max: | 165.541 | at alpha= | 3 | deg
Re: | 12000000 |  |  | Cd Min: | 0.00401 | at alpha= | 0 | deg
Mach: | 0.25 |  |  | Cl=0 at alpha= | -3.8983 | deg
|  |  |  | @ Cl=0.1, Cd= | 0.0049105
|  |  |  | @ Cl=0.4, Cd= | 0.07942
|  |  |  | @ Cl=0.6, Cd= | 0.07942
alpha (deg) | Cl | Cd | Cm | Cl/Cd
-14 | -0.057 | 0.09295 | -0.041 | -0.616
-13.5 | -0.054 | 0.08793 | -0.042 | -0.619
-13 | -0.052 | 0.08349 | -0.042 | -0.618
-12.5 | -0.049 | 0.08118 | -0.041 | -0.601
-12 | -0.108 | 0.07767 | -0.041 | -1.385
-11.5 | -0.164 | 0.07403 | -0.041 | -2.222
-11 | -0.208 | 0.06789 | -0.042 | -3.064
-10.5 | -0.243 | 0.06417 | -0.042 | -3.783
-10 | -0.263 | 0.06059 | -0.042 | -4.339
-9.5 | -0.277 | 0.05742 | -0.042 | -4.817
-9 | -0.283 | 0.05499 | -0.041 | -5.148
-8.5 | -0.283 | 0.05145 | -0.042 | -5.495
-8 | -0.275 | 0.04777 | -0.044 | -5.764
-7.5 | -0.26 | 0.04553 | -0.043 | -5.714
-7 | -0.239 | 0.04237 | -0.045 | -5.636
-6.5 | -0.212 | 0.03846 | -0.051 | -5.518
-6 | -0.22 | 0.00578 | -0.091 | -38.119
-5.5 | -0.174 | 0.00557 | -0.092 | -31.239
-5 | -0.123 | 0.00543 | -0.092 | -22.637
-4.5 | -0.068 | 0.00522 | -0.093 | -13.126
-4 | -0.012 | 0.00507 | -0.093 | -2.276
-3.5 | 0.047 | 0.00499 | -0.094 | 9.446
-3 | 0.107 | 0.0049 | -0.095 | 21.835
-2.5 | 0.167 | 0.00483 | -0.095 | 34.651
-2 | 0.228 | 0.00476 | -0.096 | 47.806
-1.5 | 0.288 | 0.00471 | -0.096 | 61.188
-1 | 0.349 | 0.00469 | -0.097 | 74.343
-0.5 | 0.41 | 0.00412 | -0.097 | 99.446
0 | 0.47 | 0.00401 | -0.098 | 117.088
0.5 | 0.53 | 0.00404 | -0.099 | 131.356
1 | 0.59 | 0.00428 | -0.099 | 137.764
1.5 | 0.65 | 0.00415 | -0.1 | 156.552
2 | 0.707 | 0.00439 | -0.1 | 161.164
2.5 | 0.765 | 0.00464 | -0.101 | 164.784
3 | 0.822 | 0.00497 | -0.101 | 165.541
3.5 | 0.877 | 0.00587 | -0.102 | 149.434
4 | 0.93 | 0.00613 | -0.102 | 151.698
4.5 | 0.979 | 0.00625 | -0.103 | 156.739
5 | 1.023 | 0.0085 | -0.103 | 120.331
5.5 | 1.062 | 0.00892 | -0.104 | 119.07
6 | 1.095 | 0.00922 | -0.104 | 118.769
6.5 | 1.121 | 0.00976 | -0.105 | 114.798
7 | 1.129 | 0.0102 | -0.105 | 110.689
7.5 | 1.117 | 0.01078 | -0.106 | 103.591
8 | 1.088 | 0.01133 | -0.106 | 96.036
8.5 | 1.041 | 0.01217 | -0.107 | 85.508
9 | 0.976 | 0.01283 | -0.107 | 76.074
9.5 | 0.89 | 0.01393 | -0.107 | 63.892
10 | 0.788 | 0.01553 | -0.106 | 50.752
10.5 | 0.569 | 0.06566 | -0.057 | 8.67
11 | 0.476 | 0.07005 | -0.057 | 6.793
11.5 | 0.376 | 0.07487 | -0.055 | 5.023
12 | 0.267 | 0.07942 | -0.055 | 3.358

## 118. Re 12M Mach 0.25 (2)
BIGFOIL.COM POLAR EXPORT
NACA65-509 a=0.8
NACA65-509 a=0.8 |  |  |  | Cl Max: | 1.6145 | at alpha= | 12 | deg
XFOIL ncrit=9 |  |  |  | L/D Max: | 157.745 | at alpha= | 1 | deg
Re: | 12000000 |  |  | Cd Min: | 0.16248 | at alpha= | 17 | deg
Mach: | 0.25 |  |  | Cl=0 at alpha= | -3.9008 | deg
|  |  |  | @ Cl=0.1, Cd= | 0.0045789
|  |  |  | @ Cl=0.4, Cd= | 0.0042738
|  |  |  | @ Cl=0.6, Cd= | 0.0040408
alpha (deg) | Cl | Cd | Cm | Cl/Cd
-12 | -0.3904 | 0.10569 | -0.0583 | -3.6938
-11.5 | -0.3841 | 0.09774 | -0.0625 | -3.9298
-11 | -0.3681 | 0.09202 | -0.0659 | -4.0002
-10.5 | -0.3547 | 0.08605 | -0.0693 | -4.122
-9.5 | -0.6674 | 0.01294 | -0.1044 | -51.5765
-9 | -0.6136 | 0.01037 | -0.1037 | -59.1707
-8.5 | -0.5542 | 0.00922 | -0.1032 | -60.1085
-8 | -0.4942 | 0.00826 | -0.1028 | -59.8305
-7.5 | -0.4345 | 0.00729 | -0.1025 | -59.6022
-7 | -0.3747 | 0.00641 | -0.1023 | -58.4555
-6.5 | -0.3137 | 0.00607 | -0.1022 | -51.6804
-6 | -0.2529 | 0.00585 | -0.1023 | -43.2308
-5.5 | -0.1923 | 0.00566 | -0.1025 | -33.9753
-5 | -0.1322 | 0.00531 | -0.1027 | -24.8964
-4.5 | -0.0721 | 0.00496 | -0.103 | -14.5363
-4 | -0.0119 | 0.00479 | -0.1033 | -2.4843
-3.5 | 0.0481 | 0.0047 | -0.1038 | 10.234
-3 | 0.1081 | 0.00456 | -0.1042 | 23.7061
-2.5 | 0.1679 | 0.00442 | -0.1047 | 37.9864
-1.5 | 0.2871 | 0.00432 | -0.1058 | 66.4583
-1 | 0.3463 | 0.00431 | -0.1063 | 80.348
-0.5 | 0.4056 | 0.00427 | -0.1069 | 94.9883
0 | 0.4645 | 0.00413 | -0.1075 | 112.4697
0.5 | 0.5232 | 0.00394 | -0.1082 | 132.7919
1 | 0.5805 | 0.00368 | -0.1088 | 157.7446
1.5 | 0.6313 | 0.00462 | -0.1081 | 136.645
2.5 | 0.7389 | 0.00585 | -0.1075 | 126.3077
3.5 | 0.8494 | 0.00669 | -0.1069 | 126.9656
4 | 0.906 | 0.00695 | -0.1068 | 130.3597
4.5 | 0.9624 | 0.00723 | -0.1066 | 133.112
5.5 | 1.0741 | 0.00786 | -0.1059 | 136.6539
6 | 1.129 | 0.00824 | -0.1052 | 137.0146
6.5 | 1.1835 | 0.00864 | -0.1045 | 136.9792
7 | 1.2369 | 0.00912 | -0.1034 | 135.625
7.5 | 1.2889 | 0.00969 | -0.102 | 133.0134
8 | 1.337 | 0.01004 | -0.0997 | 133.1673
8.5 | 1.3877 | 0.01068 | -0.0979 | 129.9345
9 | 1.4376 | 0.01135 | -0.096 | 126.6608
9.5 | 1.4848 | 0.01217 | -0.0934 | 122.0049
10 | 1.528 | 0.01321 | -0.0901 | 115.6699
10.5 | 1.5648 | 0.0145 | -0.0857 | 107.9172
11 | 1.5864 | 0.01622 | -0.0786 | 97.8052
11.5 | 1.6066 | 0.0186 | -0.072 | 86.3763
12 | 1.6145 | 0.0225 | -0.0645 | 71.7556
12.5 | 1.6009 | 0.02846 | -0.0558 | 56.2509
13 | 1.5642 | 0.03647 | -0.0472 | 42.89
13.5 | 1.5144 | 0.04623 | -0.0408 | 32.7579
14 | 1.4634 | 0.05722 | -0.0383 | 25.575
14.5 | 1.4174 | 0.06916 | -0.0397 | 20.4945
15 | 1.3745 | 0.08299 | -0.045 | 16.5622
15.5 | 1.341 | 0.09783 | -0.0531 | 13.7075
16 | 1.3093 | 0.1152 | -0.0647 | 11.3655
16.5 | 1.284 | 0.13424 | -0.0778 | 9.565
17 | 1.2291 | 0.16248 | -0.0948 | 7.5646

## 119. Re 12M Mach 0.50 (1)
BIGFOIL.COM POLAR EXPORT
NACA65-509 a=0.8
NACA65-509 a=0.8 |  |  |  | Cl Max: | 1.237 | at alpha= | 20 | deg
JavaFoil+Calcfoil stall+Eppler ext transition |  |  |  | L/D Max: | 174.187 | at alpha= | 2.5 | deg
Re: | 12000000 |  |  | Cd Min: | 0.00373 | at alpha= | 0 | deg
Mach: | 0.5 |  |  | Cl=0 at alpha= | -3.9062 | deg
|  |  |  | @ Cl=0.1, Cd= | 0.0050209
|  |  |  | @ Cl=0.4, Cd= | 0.0046774
|  |  |  | @ Cl=0.6, Cd= | 0.0037851
alpha (deg) | Cl | Cd | Cm | Cl/Cd
-20 | -0.862 | 0.1432 | -0.05 | -6.022
-19.5 | -0.836 | 0.13712 | -0.05 | -6.096
-19 | -0.81 | 0.1301 | -0.05 | -6.226
-18.5 | -0.784 | 0.13291 | -0.051 | -5.895
-18 | -0.756 | 0.12697 | -0.05 | -5.957
-17.5 | -0.73 | 0.12024 | -0.05 | -6.07
-17 | -0.705 | 0.11235 | -0.052 | -6.271
-16.5 | -0.68 | 0.10452 | -0.053 | -6.501
-16 | -0.655 | 0.09689 | -0.055 | -6.759
-15.5 | -0.622 | 0.10963 | -0.049 | -5.671
-15 | -0.595 | 0.10086 | -0.05 | -5.902
-14.5 | -0.57 | 0.09276 | -0.051 | -6.143
-14 | -0.545 | 0.08541 | -0.054 | -6.378
-13.5 | -0.521 | 0.07745 | -0.057 | -6.721
-13 | -0.5 | 0.06656 | -0.063 | -7.506
-12.5 | -0.516 | 0.02696 | -0.082 | -19.15
-12 | -0.434 | 0.07826 | -0.047 | -5.54
-11.5 | -0.408 | 0.07091 | -0.05 | -5.752
-11 | -0.382 | 0.06447 | -0.054 | -5.93
-10.5 | -0.358 | 0.05692 | -0.059 | -6.294
-10 | -0.372 | 0.01846 | -0.087 | -20.123
-9.5 | -0.371 | 0.00755 | -0.097 | -49.114
-9 | -0.273 | 0.05507 | -0.049 | -4.961
-8.5 | -0.246 | 0.05303 | -0.047 | -4.638
-8 | -0.219 | 0.04941 | -0.048 | -4.439
-7.5 | -0.193 | 0.04538 | -0.05 | -4.249
-7 | -0.167 | 0.04177 | -0.054 | -3.987
-6.5 | -0.172 | 0.00612 | -0.101 | -28.151
-6 | -0.112 | 0.03947 | -0.05 | -2.846
-5.5 | -0.085 | 0.03789 | -0.048 | -2.254
-5 | -0.087 | 0.03636 | -0.047 | -2.386
-4.5 | -0.057 | 0.0334 | -0.052 | -1.693
-4 | -0.012 | 0.00532 | -0.104 | -2.327
-3.5 | 0.052 | 0.00513 | -0.105 | 10.064
-3 | 0.118 | 0.00498 | -0.106 | 23.785
-2.5 | 0.186 | 0.00486 | -0.106 | 38.258
-2 | 0.254 | 0.00481 | -0.107 | 52.763
-1.5 | 0.322 | 0.00477 | -0.108 | 67.528
-1 | 0.39 | 0.00472 | -0.108 | 82.583
-0.5 | 0.458 | 0.00443 | -0.109 | 103.514
0 | 0.525 | 0.00373 | -0.11 | 140.967
0.5 | 0.592 | 0.00376 | -0.11 | 157.641
1 | 0.659 | 0.00397 | -0.111 | 165.957
1.5 | 0.726 | 0.00425 | -0.111 | 170.713
2 | 0.789 | 0.00455 | -0.112 | 173.412
2.5 | 0.853 | 0.0049 | -0.113 | 174.187
3 | 0.914 | 0.00798 | -0.113 | 114.497
3.5 | 0.973 | 0.00841 | -0.114 | 115.651
4 | 1.025 | 0.00876 | -0.114 | 117.066
4.5 | 1.066 | 0.00929 | -0.115 | 114.808
5 | 1.09 | 0.00992 | -0.115 | 109.924
5.5 | 1.081 | 0.01061 | -0.116 | 101.905
6 | 0.98 | 0.01127 | -0.116 | 86.914
6.5 | 0.674 | 0.01214 | -0.117 | 55.576
7 | 0.58 | 0.04322 | -0.069 | 13.419
7.5 | 0.737 | 0.01291 | -0.118 | 57.059
8 | 0.767 | 0.01387 | -0.118 | 55.285
8.5 | 0.791 | 0.01556 | -0.117 | 50.831
9 | 0.681 | 0.05709 | -0.066 | 11.92
9.5 | 0.858 | 0.01569 | -0.119 | 54.644
10 | 0.886 | 0.01725 | -0.119 | 51.328
10.5 | 0.906 | 0.02012 | -0.118 | 45.026
11 | 0.78 | 0.07661 | -0.063 | 10.18
11.5 | 0.974 | 0.01949 | -0.12 | 49.97
12 | 1 | 0.02112 | -0.12 | 47.376
12.5 | 0.903 | 0.06097 | -0.095 | 14.819
13 | 0.889 | 0.08762 | -0.075 | 10.144
13.5 | 1.079 | 0.0254 | -0.121 | 42.498
14 | 0.964 | 0.07897 | -0.09 | 12.207
14.5 | 0.974 | 0.09322 | -0.083 | 10.448
15 | 0.999 | 0.09989 | -0.083 | 9.999
15.5 | 1.013 | 0.10513 | -0.076 | 9.634
16 | 1.042 | 0.10911 | -0.08 | 9.551
16.5 | 1.096 | 0.09624 | -0.094 | 11.392
17 | 1.126 | 0.0995 | -0.096 | 11.314
17.5 | 1.112 | 0.13275 | -0.078 | 8.378
18 | 1.145 | 0.13001 | -0.084 | 8.806
18.5 | 1.171 | 0.13754 | -0.085 | 8.512
19 | 1.201 | 0.13878 | -0.088 | 8.655
19.5 | 1.221 | 0.15097 | -0.087 | 8.09
20 | 1.237 | 0.16817 | -0.083 | 7.354

## 120. Re 12M Mach 0.50 (2)
BIGFOIL.COM POLAR EXPORT
NACA65-509 a=0.8
NACA65-509 a=0.8 |  |  |  | Cl Max: | 1.3159 | at alpha= | 7.5 | deg
XFOIL ncrit=9 |  |  |  | L/D Max: | 185.546 | at alpha= | 1 | deg
Re: | 12000000 |  |  | Cd Min: | 0.20921 | at alpha= | -17 | deg
Mach: | 0.5 |  |  | Cl=0 at alpha= | -3.8427 | deg
|  |  |  | @ Cl=0.1, Cd= | 0.0048239
|  |  |  | @ Cl=0.4, Cd= | 0.0043147
|  |  |  | @ Cl=0.6, Cd= | 0.0039282
alpha (deg) | Cl | Cd | Cm | Cl/Cd
-17 | -0.5275 | 0.20921 | -0.0109 | -2.5214
-16.5 | -0.5035 | 0.20129 | -0.0156 | -2.5014
-16 | -0.4814 | 0.19333 | -0.0204 | -2.49
-15.5 | -0.4596 | 0.1851 | -0.0252 | -2.483
-15 | -0.4379 | 0.17719 | -0.0299 | -2.4714
-14.5 | -0.4171 | 0.16899 | -0.0346 | -2.4682
-14 | -0.3972 | 0.16056 | -0.0395 | -2.4738
-13.5 | -0.3787 | 0.15172 | -0.0442 | -2.496
-13 | -0.36 | 0.14322 | -0.0489 | -2.5136
-12.5 | -0.3445 | 0.13415 | -0.0535 | -2.568
-12 | -0.2777 | 0.11926 | -0.0437 | -2.3285
-11.5 | -0.3064 | 0.11947 | -0.0622 | -2.5647
-11 | -0.2864 | 0.11283 | -0.0663 | -2.5383
-10.5 | -0.2716 | 0.10492 | -0.0706 | -2.5886
-10 | -0.2581 | 0.09708 | -0.0748 | -2.6586
-9.5 | -0.2425 | 0.09028 | -0.0786 | -2.6861
-9 | -0.2334 | 0.08246 | -0.0826 | -2.8305
-8.5 | -0.2278 | 0.07441 | -0.0869 | -3.0614
-8 | -0.2269 | 0.06647 | -0.0909 | -3.4136
-7.5 | -0.2201 | 0.06018 | -0.094 | -3.6574
-7 | -0.2318 | 0.05331 | -0.0969 | -4.3482
-6.5 | -0.2271 | 0.04384 | -0.1083 | -5.1802
-6 | -0.2104 | 0.03478 | -0.1144 | -6.0495
-5.5 | -0.1785 | 0.02631 | -0.1178 | -6.7845
-5 | -0.1396 | 0.0162 | -0.1196 | -8.6173
-4.5 | -0.0921 | 0.00681 | -0.1198 | -13.5242
-4 | -0.0224 | 0.00542 | -0.119 | -4.1328
-3.5 | 0.0488 | 0.00497 | -0.1186 | 9.8189
-2.5 | 0.189 | 0.00457 | -0.1187 | 41.3567
-2 | 0.258 | 0.00446 | -0.1191 | 57.8475
-1.5 | 0.3264 | 0.00438 | -0.1196 | 74.5205
0 | 0.5292 | 0.0042 | -0.1214 | 126
0.5 | 0.5962 | 0.00395 | -0.1222 | 150.9367
1 | 0.6624 | 0.00357 | -0.123 | 185.5462
1.5 | 0.7186 | 0.00451 | -0.1218 | 159.3348
2 | 0.7739 | 0.00551 | -0.1203 | 140.4537
2.5 | 0.8314 | 0.00632 | -0.1189 | 131.5506
3 | 0.8918 | 0.00689 | -0.1176 | 129.434
3.5 | 0.9558 | 0.00723 | -0.1166 | 132.1992
4.5 | 1.0832 | 0.008 | -0.1136 | 135.4
5 | 1.1471 | 0.00842 | -0.1115 | 136.2352
5.5 | 1.2091 | 0.00895 | -0.1086 | 135.095
6 | 1.2655 | 0.00978 | -0.104 | 129.3967
6.5 | 1.2882 | 0.01178 | -0.0933 | 109.3548
7 | 1.3057 | 0.01853 | -0.0835 | 70.4641
7.5 | 1.3159 | 0.02737 | -0.0746 | 48.0782
8 | 1.2889 | 0.03282 | -0.0614 | 39.2718
8.5 | 1.2562 | 0.03958 | -0.0516 | 31.7383
9 | 1.2164 | 0.04787 | -0.0452 | 25.4105
9.5 | 1.1758 | 0.0576 | -0.0432 | 20.4132
10 | 1.1362 | 0.06923 | -0.0458 | 16.412
10.5 | 1.1005 | 0.08311 | -0.0531 | 13.2415
11 | 1.0732 | 0.09958 | -0.0646 | 10.7773
11.5 | 1.0613 | 0.11819 | -0.0776 | 8.9796
12 | 1.0516 | 0.13384 | -0.0873 | 7.8571
12.5 | 1.047 | 0.14841 | -0.0961 | 7.0548

## 121. Re 14M Mach 0.00 (1)
BIGFOIL.COM POLAR EXPORT
NACA65-509 a=0.8
NACA65-509 a=0.8 |  |  |  | Cl Max: | 1.14 | at alpha= | 7.5 | deg
JavaFoil+Calcfoil stall+Eppler ext transition |  |  |  | L/D Max: | 162.734 | at alpha= | 5.5 | deg
Re: | 14000000 |  |  | Cd Min: | 0.00416 | at alpha= | 0 | deg
Mach: | 0 |  |  | Cl=0 at alpha= | -3.9035 | deg
|  |  |  | @ Cl=0.1, Cd= | 0.0048383
|  |  |  | @ Cl=0.4, Cd= | 0.0042074
|  |  |  | @ Cl=0.6, Cd= | 0.0045559
alpha (deg) | Cl | Cd | Cm | Cl/Cd
-15.5 | -0.255 | 0.10877 | -0.038 | -2.343
-15 | -0.269 | 0.10169 | -0.039 | -2.647
-14.5 | -0.284 | 0.09639 | -0.039 | -2.943
-14 | -0.298 | 0.09304 | -0.039 | -3.204
-13.5 | -0.313 | 0.08665 | -0.04 | -3.608
-13 | -0.326 | 0.08296 | -0.039 | -3.931
-12.5 | -0.339 | 0.07862 | -0.04 | -4.311
-12 | -0.35 | 0.07479 | -0.04 | -4.683
-11.5 | -0.359 | 0.07053 | -0.04 | -5.094
-11 | -0.365 | 0.06694 | -0.04 | -5.46
-10.5 | -0.368 | 0.06314 | -0.04 | -5.829
-10 | -0.363 | 0.05957 | -0.041 | -6.088
-9.5 | -0.353 | 0.05622 | -0.042 | -6.286
-9 | -0.34 | 0.05345 | -0.041 | -6.361
-8.5 | -0.323 | 0.04995 | -0.043 | -6.471
-8 | -0.304 | 0.04519 | -0.048 | -6.717
-7.5 | -0.343 | 0.00601 | -0.087 | -57.009
-7 | -0.306 | 0.00608 | -0.087 | -50.373
-6.5 | -0.266 | 0.00577 | -0.088 | -46.042
-6 | -0.221 | 0.00562 | -0.088 | -39.282
-5.5 | -0.172 | 0.00542 | -0.089 | -31.783
-5 | -0.121 | 0.00527 | -0.089 | -22.913
-4.5 | -0.067 | 0.0051 | -0.09 | -13.123
-4 | -0.011 | 0.005 | -0.09 | -2.248
-3.5 | 0.046 | 0.00495 | -0.091 | 9.261
-3 | 0.104 | 0.00483 | -0.092 | 21.48
-2.5 | 0.162 | 0.0048 | -0.092 | 33.807
-2 | 0.221 | 0.00471 | -0.093 | 46.891
-1.5 | 0.279 | 0.00471 | -0.093 | 59.313
-1 | 0.338 | 0.00469 | -0.094 | 72.022
-0.5 | 0.397 | 0.00421 | -0.094 | 94.417
0 | 0.455 | 0.00416 | -0.095 | 109.496
0.5 | 0.513 | 0.00432 | -0.095 | 118.819
1 | 0.572 | 0.00444 | -0.096 | 128.612
1.5 | 0.63 | 0.00468 | -0.097 | 134.58
2 | 0.685 | 0.00487 | -0.097 | 140.77
2.5 | 0.741 | 0.00466 | -0.098 | 159.101
3 | 0.797 | 0.00493 | -0.098 | 161.73
3.5 | 0.851 | 0.00567 | -0.099 | 150.177
4 | 0.903 | 0.00583 | -0.099 | 154.976
4.5 | 0.952 | 0.00599 | -0.1 | 158.905
5 | 0.998 | 0.00618 | -0.1 | 161.535
5.5 | 1.04 | 0.00639 | -0.101 | 162.734
6 | 1.077 | 0.00867 | -0.101 | 124.281
6.5 | 1.11 | 0.00899 | -0.102 | 123.474
7 | 1.131 | 0.00946 | -0.102 | 119.567
7.5 | 1.14 | 0.00991 | -0.103 | 114.979
8 | 1.139 | 0.01038 | -0.103 | 109.719
8.5 | 1.128 | 0.01095 | -0.103 | 103.024
9 | 1.108 | 0.01144 | -0.104 | 96.915
9.5 | 1.079 | 0.01201 | -0.104 | 89.881
10 | 1.042 | 0.01272 | -0.104 | 81.93
10.5 | 1 | 0.01331 | -0.105 | 75.129
11 | 0.952 | 0.01402 | -0.105 | 67.939
11.5 | 0.898 | 0.01529 | -0.105 | 58.76
12 | 0.845 | 0.01631 | -0.105 | 51.811
12.5 | 0.727 | 0.03741 | -0.093 | 19.437

## 122. Re 14M Mach 0.00 (2)
BIGFOIL.COM POLAR EXPORT
NACA65-509 a=0.8
NACA65-509 a=0.8 |  |  |  | Cl Max: | 1.8468 | at alpha= | 17 | deg
XFOIL ncrit=9 |  |  |  | L/D Max: | 141.423 | at alpha= | 6.5 | deg
Re: | 14000000 |  |  | Cd Min: | 0.07307 | at alpha= | 20 | deg
Mach: | 0 |  |  | Cl=0 at alpha= | -3.9119 | deg
|  |  |  | @ Cl=0.1, Cd= | 0.0044476
|  |  |  | @ Cl=0.4, Cd= | 0.0042331
|  |  |  | @ Cl=0.6, Cd= | 0.0046748
alpha (deg) | Cl | Cd | Cm | Cl/Cd
-16.5 | -1.2296 | 0.03026 | -0.0972 | -40.6345
-16 | -1.231 | 0.02621 | -0.0948 | -46.9668
-15.5 | -1.2095 | 0.02301 | -0.0936 | -52.5641
-15 | -1.1783 | 0.02027 | -0.0929 | -58.1302
-14.5 | -1.1388 | 0.01823 | -0.0925 | -62.4685
-14 | -1.096 | 0.0164 | -0.0923 | -66.8293
-13.5 | -1.0496 | 0.01496 | -0.0922 | -70.1604
-13 | -1.0013 | 0.01363 | -0.0922 | -73.4629
-12 | -0.9019 | 0.01101 | -0.0924 | -81.9164
-11.5 | -0.8501 | 0.01 | -0.0926 | -85.01
-11 | -0.7966 | 0.0093 | -0.0929 | -85.6559
-10.5 | -0.7422 | 0.00872 | -0.0932 | -85.1147
-10 | -0.6873 | 0.00821 | -0.0936 | -83.715
-9.5 | -0.6322 | 0.00774 | -0.094 | -81.6796
-9 | -0.5766 | 0.00731 | -0.0944 | -78.8782
-8.5 | -0.5206 | 0.00693 | -0.0948 | -75.1227
-7.5 | -0.4087 | 0.006 | -0.0957 | -68.1167
-7 | -0.3521 | 0.00576 | -0.0962 | -61.1285
-6.5 | -0.2953 | 0.00557 | -0.0967 | -53.0162
-6 | -0.2384 | 0.00539 | -0.0973 | -44.2301
-5.5 | -0.1815 | 0.00522 | -0.0978 | -34.7701
-5 | -0.1244 | 0.00502 | -0.0983 | -24.7809
-4.5 | -0.0674 | 0.00473 | -0.0988 | -14.2495
-4 | -0.0101 | 0.00463 | -0.0994 | -2.1814
-3 | 0.1046 | 0.00444 | -0.1005 | 23.5586
-2.5 | 0.1619 | 0.00433 | -0.1011 | 37.3903
-2 | 0.2192 | 0.0043 | -0.1016 | 50.9767
-1.5 | 0.2763 | 0.00427 | -0.1021 | 64.7073
-1 | 0.3335 | 0.00426 | -0.1027 | 78.2864
-0.5 | 0.3904 | 0.00425 | -0.1032 | 91.8588
0 | 0.4472 | 0.00415 | -0.1038 | 107.759
0.5 | 0.5036 | 0.00403 | -0.1043 | 124.9628
1 | 0.5573 | 0.00414 | -0.1047 | 134.6135
1.5 | 0.6076 | 0.00477 | -0.1044 | 127.3795
2 | 0.6608 | 0.00524 | -0.1044 | 126.1069
3 | 0.7674 | 0.00611 | -0.1042 | 125.5974
3.5 | 0.8214 | 0.00642 | -0.1042 | 127.9439
4 | 0.876 | 0.00664 | -0.1043 | 131.9277
4.5 | 0.9301 | 0.0069 | -0.1044 | 134.7971
5 | 0.9837 | 0.00719 | -0.1044 | 136.815
5.5 | 1.0374 | 0.00744 | -0.1044 | 139.4355
6 | 1.0903 | 0.00775 | -0.1042 | 140.6839
6.5 | 1.1427 | 0.00808 | -0.104 | 141.4233
7 | 1.1942 | 0.00847 | -0.1037 | 140.9917
7.5 | 1.2452 | 0.00886 | -0.1033 | 140.5418
8.5 | 1.3413 | 0.00958 | -0.1013 | 140.0104
9 | 1.3903 | 0.01006 | -0.1006 | 138.2008
9.5 | 1.4383 | 0.01058 | -0.0998 | 135.9452
10 | 1.4855 | 0.01112 | -0.0988 | 133.5881
10.5 | 1.5311 | 0.01173 | -0.0976 | 130.5286
11 | 1.5752 | 0.01238 | -0.0961 | 127.2375
11.5 | 1.6163 | 0.01319 | -0.0942 | 122.5398
12 | 1.6478 | 0.01468 | -0.0905 | 112.248
12.5 | 1.6802 | 0.01544 | -0.0869 | 108.8212
13 | 1.7052 | 0.01643 | -0.0822 | 103.7858
13.5 | 1.7302 | 0.01765 | -0.0778 | 98.0283
14 | 1.7551 | 0.019 | -0.0738 | 92.3737
14.5 | 1.7772 | 0.02063 | -0.0697 | 86.1464
15 | 1.7971 | 0.02249 | -0.0657 | 79.9066
15.5 | 1.8172 | 0.02439 | -0.062 | 74.5059
16 | 1.8276 | 0.02715 | -0.0576 | 67.3149
16.5 | 1.8408 | 0.02979 | -0.054 | 61.7925
17 | 1.8468 | 0.0332 | -0.0504 | 55.6265
17.5 | 1.8463 | 0.03745 | -0.047 | 49.3004
18 | 1.841 | 0.04254 | -0.0443 | 43.2769
18.5 | 1.8401 | 0.0476 | -0.0427 | 38.6576
19 | 1.8206 | 0.05543 | -0.0419 | 32.845
19.5 | 1.7983 | 0.06448 | -0.0427 | 27.8893
20 | 1.7851 | 0.07307 | -0.0447 | 24.43

## 123. Re 14M Mach 0.10 (1)
BIGFOIL.COM POLAR EXPORT
NACA65-509 a=0.8
NACA65-509 a=0.8 |  |  |  | Cl Max: | 1.138 | at alpha= | 7.5 | deg
JavaFoil+Calcfoil stall+Eppler ext transition |  |  |  | L/D Max: | 162.976 | at alpha= | 3 | deg
Re: | 14000000 |  |  | Cd Min: | 0.0042 | at alpha= | 0 | deg
Mach: | 0.1 |  |  | Cl=0 at alpha= | -3.9035 | deg
|  |  |  | @ Cl=0.1, Cd= | 0.0048369
|  |  |  | @ Cl=0.4, Cd= | 0.0042295
|  |  |  | @ Cl=0.6, Cd= | 0.0045314
alpha (deg) | Cl | Cd | Cm | Cl/Cd
-15.5 | -0.217 | 0.11001 | -0.038 | -1.975
-15 | -0.233 | 0.10439 | -0.038 | -2.232
-14.5 | -0.249 | 0.0982 | -0.039 | -2.539
-14 | -0.266 | 0.09245 | -0.04 | -2.878
-13.5 | -0.283 | 0.08818 | -0.04 | -3.205
-13 | -0.299 | 0.08367 | -0.04 | -3.573
-12.5 | -0.314 | 0.07965 | -0.04 | -3.947
-12 | -0.329 | 0.0747 | -0.041 | -4.4
-11.5 | -0.341 | 0.07111 | -0.04 | -4.791
-11 | -0.35 | 0.067 | -0.04 | -5.226
-10.5 | -0.355 | 0.06385 | -0.04 | -5.566
-10 | -0.352 | 0.05992 | -0.041 | -5.882
-9.5 | -0.345 | 0.05667 | -0.041 | -6.095
-9 | -0.334 | 0.05392 | -0.041 | -6.197
-8.5 | -0.319 | 0.05014 | -0.043 | -6.362
-8 | -0.299 | 0.04745 | -0.043 | -6.305
-7.5 | -0.276 | 0.04332 | -0.047 | -6.368
-7 | -0.305 | 0.00612 | -0.088 | -49.942
-6.5 | -0.265 | 0.00577 | -0.088 | -45.947
-6 | -0.221 | 0.00561 | -0.089 | -39.332
-5.5 | -0.173 | 0.00545 | -0.089 | -31.653
-5 | -0.121 | 0.00525 | -0.09 | -23.088
-4.5 | -0.067 | 0.0051 | -0.09 | -13.175
-4 | -0.011 | 0.00502 | -0.091 | -2.251
-3.5 | 0.046 | 0.00493 | -0.091 | 9.342
-3 | 0.104 | 0.00483 | -0.092 | 21.577
-2.5 | 0.163 | 0.00477 | -0.093 | 34.129
-2 | 0.222 | 0.00475 | -0.093 | 46.687
-1.5 | 0.281 | 0.00469 | -0.094 | 59.91
-1 | 0.34 | 0.00469 | -0.094 | 72.472
-0.5 | 0.399 | 0.00423 | -0.095 | 94.398
0 | 0.457 | 0.0042 | -0.095 | 109.034
0.5 | 0.516 | 0.0043 | -0.096 | 119.992
1 | 0.574 | 0.00443 | -0.096 | 129.8
1.5 | 0.633 | 0.00466 | -0.097 | 135.781
2 | 0.689 | 0.00445 | -0.098 | 154.683
2.5 | 0.745 | 0.00468 | -0.098 | 159.126
3 | 0.801 | 0.00491 | -0.099 | 162.976
3.5 | 0.855 | 0.00566 | -0.099 | 151.016
4 | 0.907 | 0.00588 | -0.1 | 154.194
4.5 | 0.956 | 0.00605 | -0.1 | 158.097
5 | 1.002 | 0.00617 | -0.101 | 162.288
5.5 | 1.043 | 0.00837 | -0.101 | 124.592
6 | 1.08 | 0.00866 | -0.102 | 124.782
6.5 | 1.112 | 0.00906 | -0.102 | 122.775
7 | 1.132 | 0.00947 | -0.103 | 119.513
7.5 | 1.138 | 0.00997 | -0.103 | 114.201
8 | 1.134 | 0.01049 | -0.103 | 108.124
8.5 | 1.12 | 0.01109 | -0.104 | 100.941
9 | 1.095 | 0.01157 | -0.104 | 94.633
9.5 | 1.06 | 0.01218 | -0.105 | 87.052
10 | 1.017 | 0.01293 | -0.105 | 78.689
10.5 | 0.969 | 0.0135 | -0.105 | 71.748
11 | 0.915 | 0.01427 | -0.105 | 64.121
11.5 | 0.851 | 0.01607 | -0.105 | 52.962
12 | 0.79 | 0.01778 | -0.104 | 44.413
12.5 | 0.62 | 0.07442 | -0.066 | 8.331

## 124. Re 14M Mach 0.10 (2)
BIGFOIL.COM POLAR EXPORT
NACA65-509 a=0.8
NACA65-509 a=0.8 |  |  |  | Cl Max: | 1.7906 | at alpha= | 15.5 | deg
XFOIL ncrit=9 |  |  |  | L/D Max: | 141.39 | at alpha= | 6.5 | deg
Re: | 14000000 |  |  | Cd Min: | 0.13742 | at alpha= | 20 | deg
Mach: | 0.1 |  |  | Cl=0 at alpha= | -3.9102 | deg
|  |  |  | @ Cl=0.1, Cd= | 0.0044588
|  |  |  | @ Cl=0.4, Cd= | 0.0042372
|  |  |  | @ Cl=0.6, Cd= | 0.0046281
alpha (deg) | Cl | Cd | Cm | Cl/Cd
-14 | -1.0818 | 0.02191 | -0.0963 | -49.3747
-13.5 | -1.0485 | 0.01849 | -0.0957 | -56.7063
-13 | -1.0066 | 0.01594 | -0.0953 | -63.1493
-12.5 | -0.9592 | 0.01411 | -0.0951 | -67.9802
-12 | -0.909 | 0.01264 | -0.0949 | -71.9146
-11.5 | -0.8568 | 0.01147 | -0.0949 | -74.6992
-11 | -0.8057 | 0.00984 | -0.0948 | -81.8801
-10.5 | -0.7509 | 0.00908 | -0.095 | -82.6982
-10 | -0.6952 | 0.00849 | -0.0952 | -81.8846
-9.5 | -0.6392 | 0.00796 | -0.0954 | -80.3015
-7.5 | -0.4128 | 0.00607 | -0.0967 | -68.0066
-7 | -0.3555 | 0.00581 | -0.0971 | -61.1876
-6.5 | -0.2981 | 0.00561 | -0.0975 | -53.1373
-6 | -0.2407 | 0.00542 | -0.098 | -44.4096
-5.5 | -0.1832 | 0.00525 | -0.0985 | -34.8952
-5 | -0.1256 | 0.00505 | -0.099 | -24.8713
-4.5 | -0.0681 | 0.00475 | -0.0994 | -14.3368
-3 | 0.1051 | 0.00445 | -0.1011 | 23.618
-2.5 | 0.1628 | 0.00433 | -0.1016 | 37.5982
-2 | 0.2205 | 0.0043 | -0.1022 | 51.2791
-1.5 | 0.2779 | 0.00427 | -0.1027 | 65.082
-1 | 0.3354 | 0.00426 | -0.1032 | 78.7324
-0.5 | 0.3927 | 0.00425 | -0.1038 | 92.4
0 | 0.4498 | 0.00415 | -0.1043 | 108.3855
0.5 | 0.5065 | 0.00403 | -0.1049 | 125.6824
1 | 0.5606 | 0.00412 | -0.1052 | 136.068
1.5 | 0.611 | 0.00477 | -0.1049 | 128.0922
2 | 0.6645 | 0.00525 | -0.1049 | 126.5714
3 | 0.7717 | 0.00613 | -0.1047 | 125.8891
3.5 | 0.8259 | 0.00644 | -0.1047 | 128.2453
4 | 0.8808 | 0.00667 | -0.1048 | 132.054
4.5 | 0.9353 | 0.00693 | -0.1048 | 134.9639
5 | 0.9893 | 0.00722 | -0.1047 | 137.0222
5.5 | 1.0434 | 0.00748 | -0.1047 | 139.492
6 | 1.0966 | 0.0078 | -0.1045 | 140.5897
6.5 | 1.1495 | 0.00813 | -0.1042 | 141.3899
7 | 1.2012 | 0.00854 | -0.1038 | 140.6557
7.5 | 1.2526 | 0.00895 | -0.1032 | 139.9553
8.5 | 1.3494 | 0.00968 | -0.101 | 139.4008
9 | 1.3988 | 0.01018 | -0.1002 | 137.4067
9.5 | 1.4471 | 0.01073 | -0.0992 | 134.8649
10 | 1.4944 | 0.0113 | -0.098 | 132.2478
10.5 | 1.54 | 0.01195 | -0.0965 | 128.8703
11.5 | 1.616 | 0.01424 | -0.0909 | 113.4831
12 | 1.6496 | 0.01536 | -0.0874 | 107.3958
12.5 | 1.677 | 0.01621 | -0.0826 | 103.4547
13 | 1.7023 | 0.01745 | -0.0779 | 97.553
13.5 | 1.7252 | 0.01904 | -0.0733 | 90.6092
14 | 1.7474 | 0.02078 | -0.0689 | 84.0905
14.5 | 1.7637 | 0.02304 | -0.0641 | 76.5495
15 | 1.7776 | 0.02559 | -0.0595 | 69.4646
15.5 | 1.7906 | 0.02826 | -0.0553 | 63.3616
16 | 1.7862 | 0.03266 | -0.0502 | 54.6908
16.5 | 1.7866 | 0.03681 | -0.0464 | 48.5357
17 | 1.7742 | 0.04261 | -0.043 | 41.6381
17.5 | 1.7507 | 0.05032 | -0.0408 | 34.7913
18 | 1.7221 | 0.05972 | -0.0406 | 28.8362
18.5 | 1.6987 | 0.06953 | -0.0424 | 24.4312
19 | 1.642 | 0.08618 | -0.0485 | 19.0531
19.5 | 1.5769 | 0.10751 | -0.06 | 14.6675
20 | 1.4916 | 0.13742 | -0.0792 | 10.8543

## 125. Re 14M Mach 0.25 (1)
BIGFOIL.COM POLAR EXPORT
NACA65-509 a=0.8
NACA65-509 a=0.8 |  |  |  | Cl Max: | 1.129 | at alpha= | 7 | deg
JavaFoil+Calcfoil stall+Eppler ext transition |  |  |  | L/D Max: | 164.013 | at alpha= | 3 | deg
Re: | 14000000 |  |  | Cd Min: | 0.00415 | at alpha= | 0 | deg
Mach: | 0.25 |  |  | Cl=0 at alpha= | -3.8983 | deg
|  |  |  | @ Cl=0.1, Cd= | 0.0048417
|  |  |  | @ Cl=0.4, Cd= | 0.07881
|  |  |  | @ Cl=0.6, Cd= | 0.07881
alpha (deg) | Cl | Cd | Cm | Cl/Cd
-14 | -0.057 | 0.09233 | -0.041 | -0.62
-13.5 | -0.054 | 0.08737 | -0.042 | -0.623
-13 | -0.052 | 0.08267 | -0.042 | -0.624
-12.5 | -0.049 | 0.0811 | -0.041 | -0.601
-12 | -0.108 | 0.07777 | -0.041 | -1.384
-11.5 | -0.164 | 0.07282 | -0.041 | -2.259
-11 | -0.208 | 0.06773 | -0.042 | -3.072
-10.5 | -0.243 | 0.06387 | -0.042 | -3.802
-10 | -0.263 | 0.06023 | -0.043 | -4.366
-9.5 | -0.277 | 0.05687 | -0.043 | -4.865
-9 | -0.283 | 0.05446 | -0.042 | -5.201
-8.5 | -0.283 | 0.0511 | -0.042 | -5.535
-8 | -0.275 | 0.04772 | -0.044 | -5.771
-7.5 | -0.26 | 0.04538 | -0.044 | -5.735
-7 | -0.239 | 0.04215 | -0.046 | -5.669
-6.5 | -0.216 | 0.03365 | -0.06 | -6.421
-6 | -0.22 | 0.0057 | -0.091 | -38.699
-5.5 | -0.174 | 0.00549 | -0.092 | -31.655
-5 | -0.123 | 0.00531 | -0.092 | -23.134
-4.5 | -0.068 | 0.00515 | -0.093 | -13.311
-4 | -0.012 | 0.00502 | -0.093 | -2.301
-3.5 | 0.047 | 0.00493 | -0.094 | 9.571
-3 | 0.107 | 0.00483 | -0.095 | 22.15
-2.5 | 0.167 | 0.00478 | -0.095 | 35.01
-2 | 0.228 | 0.00474 | -0.096 | 48.061
-1.5 | 0.288 | 0.0047 | -0.096 | 61.381
-1 | 0.349 | 0.00469 | -0.097 | 74.466
-0.5 | 0.41 | 0.00425 | -0.097 | 96.489
0 | 0.47 | 0.00415 | -0.098 | 113.337
0.5 | 0.53 | 0.00433 | -0.099 | 122.341
1 | 0.59 | 0.00445 | -0.099 | 132.552
1.5 | 0.65 | 0.00429 | -0.1 | 151.599
2 | 0.707 | 0.00445 | -0.1 | 158.888
2.5 | 0.765 | 0.00471 | -0.101 | 162.325
3 | 0.822 | 0.00501 | -0.101 | 164.013
3.5 | 0.878 | 0.00577 | -0.102 | 152.209
4 | 0.93 | 0.00593 | -0.102 | 156.737
4.5 | 0.979 | 0.00612 | -0.103 | 159.953
5 | 1.023 | 0.00829 | -0.103 | 123.442
5.5 | 1.063 | 0.0087 | -0.104 | 122.15
6 | 1.096 | 0.00899 | -0.104 | 121.838
6.5 | 1.121 | 0.00955 | -0.105 | 117.423
7 | 1.129 | 0.00994 | -0.105 | 113.595
7.5 | 1.118 | 0.01051 | -0.106 | 106.312
8 | 1.089 | 0.01106 | -0.106 | 98.453
8.5 | 1.042 | 0.01186 | -0.107 | 87.809
9 | 0.977 | 0.0125 | -0.107 | 78.152
9.5 | 0.893 | 0.01343 | -0.107 | 66.497
10 | 0.797 | 0.01417 | -0.107 | 56.22
10.5 | 0.571 | 0.06446 | -0.06 | 8.853
11 | 0.479 | 0.06621 | -0.064 | 7.24
11.5 | 0.376 | 0.07444 | -0.056 | 5.057
12 | 0.267 | 0.07881 | -0.056 | 3.387

## 126. Re 14M Mach 0.25 (2)
BIGFOIL.COM POLAR EXPORT
NACA65-509 a=0.8
NACA65-509 a=0.8 |  |  |  | Cl Max: | 1.6324 | at alpha= | 12 | deg
XFOIL ncrit=9 |  |  |  | L/D Max: | 142.938 | at alpha= | 1 | deg
Re: | 14000000 |  |  | Cd Min: | 0.1623 | at alpha= | 17 | deg
Mach: | 0.25 |  |  | Cl=0 at alpha= | -3.8985 | deg
|  |  |  | @ Cl=0.1, Cd= | 0.0044756
|  |  |  | @ Cl=0.4, Cd= | 0.0042418
|  |  |  | @ Cl=0.6, Cd= | 0.0043467
alpha (deg) | Cl | Cd | Cm | Cl/Cd
-12.5 | -0.3672 | 0.12256 | -0.0511 | -2.9961
-12 | -0.3943 | 0.10469 | -0.0588 | -3.7664
-11.5 | -0.3879 | 0.09666 | -0.0632 | -4.013
-11 | -0.3734 | 0.09074 | -0.0666 | -4.1151
-10.5 | -0.3607 | 0.08476 | -0.07 | -4.2555
-9.5 | -0.6747 | 0.01119 | -0.1044 | -60.2949
-9 | -0.6172 | 0.00941 | -0.1037 | -65.5898
-8.5 | -0.5567 | 0.00849 | -0.1031 | -65.5713
-8 | -0.4961 | 0.00771 | -0.1027 | -64.345
-7.5 | -0.4353 | 0.00706 | -0.1024 | -61.6572
-7 | -0.3753 | 0.0062 | -0.1022 | -60.5323
-6.5 | -0.3145 | 0.00585 | -0.1022 | -53.7607
-6 | -0.2536 | 0.00563 | -0.1023 | -45.0444
-5.5 | -0.1929 | 0.00543 | -0.1024 | -35.5249
-5 | -0.1325 | 0.00524 | -0.1027 | -25.2863
-4.5 | -0.0723 | 0.00487 | -0.1029 | -14.846
-4 | -0.0122 | 0.00467 | -0.1033 | -2.6124
-3.5 | 0.0479 | 0.00458 | -0.1038 | 10.4585
-2.5 | 0.1677 | 0.00434 | -0.1047 | 38.6406
-1.5 | 0.2868 | 0.00426 | -0.1058 | 67.3239
-1 | 0.3462 | 0.00426 | -0.1063 | 81.2676
-0.5 | 0.4054 | 0.00424 | -0.1069 | 95.6132
0 | 0.4643 | 0.00413 | -0.1075 | 112.4213
0.5 | 0.5229 | 0.004 | -0.1081 | 130.725
1 | 0.5789 | 0.00405 | -0.1084 | 142.9383
1.5 | 0.6301 | 0.00477 | -0.108 | 132.0964
2 | 0.6848 | 0.0053 | -0.1078 | 129.2075
2.5 | 0.7393 | 0.00583 | -0.1075 | 126.8096
3 | 0.7946 | 0.00626 | -0.1073 | 126.9329
3.5 | 0.8509 | 0.00655 | -0.1072 | 129.9084
4 | 0.9076 | 0.00681 | -0.1071 | 133.2746
4.5 | 0.9642 | 0.00707 | -0.1069 | 136.3791
5 | 1.0202 | 0.00739 | -0.1066 | 138.0514
5.5 | 1.0764 | 0.00767 | -0.1063 | 140.339
6 | 1.1316 | 0.00804 | -0.1057 | 140.7463
6.5 | 1.186 | 0.00846 | -0.1049 | 140.1891
7 | 1.24 | 0.00891 | -0.1039 | 139.1695
7.5 | 1.2922 | 0.00949 | -0.1025 | 136.1644
8 | 1.3445 | 0.01 | -0.1011 | 134.45
8.5 | 1.3931 | 0.01032 | -0.0989 | 134.9903
9 | 1.4435 | 0.01097 | -0.097 | 131.5861
9.5 | 1.4914 | 0.01177 | -0.0945 | 126.712
10 | 1.5349 | 0.01284 | -0.0912 | 119.5405
10.5 | 1.575 | 0.01406 | -0.0874 | 112.0199
11 | 1.5973 | 0.0158 | -0.0803 | 101.0949
11.5 | 1.6198 | 0.01781 | -0.0738 | 90.9489
12 | 1.6324 | 0.0211 | -0.0666 | 77.3649
12.5 | 1.6274 | 0.02613 | -0.0584 | 62.2809
13 | 1.597 | 0.0334 | -0.0495 | 47.8144
13.5 | 1.5488 | 0.04266 | -0.0421 | 36.3057
14 | 1.4956 | 0.05338 | -0.0383 | 28.018
14.5 | 1.4448 | 0.06537 | -0.0386 | 22.1019
15 | 1.3977 | 0.07919 | -0.0431 | 17.65
15.5 | 1.3621 | 0.09373 | -0.0505 | 14.5322
16 | 1.3257 | 0.11131 | -0.0619 | 11.91
16.5 | 1.2971 | 0.13052 | -0.0753 | 9.9379
17 | 1.2303 | 0.1623 | -0.0947 | 7.5804

## 127. Re 14M Mach 0.50 (1)
BIGFOIL.COM POLAR EXPORT
NACA65-509 a=0.8
NACA65-509 a=0.8 |  |  |  | Cl Max: | 1.236 | at alpha= | 20 | deg
JavaFoil+Calcfoil stall+Eppler ext transition |  |  |  | L/D Max: | 172.063 | at alpha= | 2.5 | deg
Re: | 14000000 |  |  | Cd Min: | 0.00391 | at alpha= | 0 | deg
Mach: | 0.5 |  |  | Cl=0 at alpha= | -3.9062 | deg
|  |  |  | @ Cl=0.1, Cd= | 0.0049336
|  |  |  | @ Cl=0.4, Cd= | 0.0046915
|  |  |  | @ Cl=0.6, Cd= | 0.0040015
alpha (deg) | Cl | Cd | Cm | Cl/Cd
-20 | -0.863 | 0.14592 | -0.05 | -5.915
-19.5 | -0.837 | 0.13781 | -0.051 | -6.073
-19 | -0.811 | 0.13059 | -0.051 | -6.213
-18.5 | -0.784 | 0.13219 | -0.051 | -5.932
-18 | -0.757 | 0.12521 | -0.051 | -6.045
-17.5 | -0.731 | 0.11874 | -0.051 | -6.156
-17 | -0.706 | 0.11026 | -0.053 | -6.4
-16.5 | -0.682 | 0.10156 | -0.055 | -6.711
-16 | -0.659 | 0.09244 | -0.058 | -7.123
-15.5 | -0.622 | 0.10748 | -0.049 | -5.787
-15 | -0.596 | 0.10014 | -0.05 | -5.948
-14.5 | -0.57 | 0.092 | -0.052 | -6.199
-14 | -0.546 | 0.08399 | -0.055 | -6.496
-13.5 | -0.523 | 0.07493 | -0.059 | -6.973
-13 | -0.505 | 0.06048 | -0.067 | -8.355
-12.5 | -0.529 | 0.01984 | -0.086 | -26.661
-12 | -0.434 | 0.07795 | -0.048 | -5.564
-11.5 | -0.408 | 0.07043 | -0.051 | -5.794
-11 | -0.383 | 0.06376 | -0.054 | -6.003
-10.5 | -0.36 | 0.05482 | -0.061 | -6.566
-10 | -0.385 | 0.01223 | -0.091 | -31.446
-9.5 | -0.371 | 0.0075 | -0.097 | -49.452
-9 | -0.273 | 0.05492 | -0.05 | -4.976
-8.5 | -0.246 | 0.05258 | -0.048 | -4.68
-8 | -0.219 | 0.04898 | -0.049 | -4.479
-7.5 | -0.193 | 0.04515 | -0.051 | -4.275
-7 | -0.167 | 0.04145 | -0.055 | -4.022
-6.5 | -0.172 | 0.00602 | -0.101 | -28.636
-6 | -0.112 | 0.0392 | -0.05 | -2.866
-5.5 | -0.085 | 0.03766 | -0.048 | -2.268
-5 | -0.087 | 0.03631 | -0.047 | -2.39
-4.5 | -0.057 | 0.03302 | -0.053 | -1.715
-4 | -0.012 | 0.00525 | -0.104 | -2.36
-3.5 | 0.052 | 0.00505 | -0.105 | 10.223
-3 | 0.118 | 0.00489 | -0.106 | 24.219
-2.5 | 0.186 | 0.00483 | -0.106 | 38.519
-2 | 0.254 | 0.0048 | -0.107 | 52.926
-1.5 | 0.322 | 0.00474 | -0.108 | 67.897
-1 | 0.39 | 0.00469 | -0.108 | 83.101
-0.5 | 0.458 | 0.0047 | -0.109 | 97.539
0 | 0.525 | 0.00391 | -0.11 | 134.389
0.5 | 0.592 | 0.00398 | -0.11 | 148.963
1 | 0.659 | 0.00416 | -0.111 | 158.343
1.5 | 0.726 | 0.0044 | -0.111 | 165.095
2 | 0.789 | 0.00466 | -0.112 | 169.24
2.5 | 0.853 | 0.00496 | -0.113 | 172.063
3 | 0.914 | 0.0078 | -0.113 | 117.293
3.5 | 0.973 | 0.00821 | -0.114 | 118.615
4 | 1.025 | 0.00854 | -0.114 | 120.079
4.5 | 1.067 | 0.00906 | -0.115 | 117.791
5 | 1.091 | 0.00966 | -0.115 | 112.855
5.5 | 1.081 | 0.01034 | -0.116 | 104.589
6 | 0.98 | 0.01096 | -0.116 | 89.424
6.5 | 0.675 | 0.01184 | -0.117 | 57.018
7 | 0.705 | 0.01261 | -0.117 | 55.926
7.5 | 0.737 | 0.01259 | -0.118 | 58.574
8 | 0.767 | 0.01352 | -0.118 | 56.762
8.5 | 0.794 | 0.015 | -0.118 | 52.916
9 | 0.683 | 0.05533 | -0.07 | 12.349
9.5 | 0.858 | 0.01519 | -0.119 | 56.512
10 | 0.886 | 0.0168 | -0.119 | 52.767
10.5 | 0.909 | 0.01919 | -0.119 | 47.383
11 | 0.78 | 0.07556 | -0.064 | 10.326
11.5 | 0.975 | 0.01887 | -0.121 | 51.662
12 | 1.002 | 0.02039 | -0.121 | 49.137
12.5 | 1 | 0.02839 | -0.117 | 35.227
13 | 0.892 | 0.0854 | -0.077 | 10.444
13.5 | 1.083 | 0.02415 | -0.121 | 44.844
14 | 1.067 | 0.03639 | -0.115 | 29.326
14.5 | 0.988 | 0.08456 | -0.09 | 11.684
15 | 1.005 | 0.09514 | -0.086 | 10.559
15.5 | 1.021 | 0.09965 | -0.082 | 10.248
16 | 1.042 | 0.11207 | -0.08 | 9.302
16.5 | 1.072 | 0.11455 | -0.084 | 9.362
17 | 1.102 | 0.11797 | -0.086 | 9.339
17.5 | 1.111 | 0.14107 | -0.077 | 7.873
18 | 1.138 | 0.14249 | -0.08 | 7.989
18.5 | 1.164 | 0.15199 | -0.081 | 7.657
19 | 1.192 | 0.15423 | -0.084 | 7.728
19.5 | 1.218 | 0.16117 | -0.085 | 7.555
20 | 1.236 | 0.17768 | -0.082 | 6.956

## 128. Re 14M Mach 0.50 (2)
BIGFOIL.COM POLAR EXPORT
NACA65-509 a=0.8
NACA65-509 a=0.8 |  |  |  | Cl Max: | 1.3235 | at alpha= | 7.5 | deg
XFOIL ncrit=9 |  |  |  | L/D Max: | 149.774 | at alpha= | 0.5 | deg
Re: | 14000000 |  |  | Cd Min: | 0.14755 | at alpha= | 12.5 | deg
Mach: | 0.5 |  |  | Cl=0 at alpha= | -3.8394 | deg
|  |  |  | @ Cl=0.1, Cd= | 0.0047035
|  |  |  | @ Cl=0.4, Cd= | 0.0042683
|  |  |  | @ Cl=0.6, Cd= | 0.0040176
alpha (deg) | Cl | Cd | Cm | Cl/Cd
-6 | -0.2121 | 0.0344 | -0.1146 | -6.1657
-5.5 | -0.1829 | 0.02491 | -0.1182 | -7.3424
-5 | -0.1434 | 0.01475 | -0.1198 | -9.722
-4.5 | -0.0925 | 0.00665 | -0.1198 | -13.9098
-4 | -0.023 | 0.00518 | -0.119 | -4.4402
-3.5 | 0.0486 | 0.00482 | -0.1186 | 10.083
-3 | 0.1192 | 0.00466 | -0.1185 | 25.5794
-2.5 | 0.1888 | 0.00449 | -0.1187 | 42.049
-2 | 0.258 | 0.00436 | -0.1191 | 59.1743
-1.5 | 0.3265 | 0.00429 | -0.1196 | 76.1072
-1 | 0.3943 | 0.00427 | -0.1202 | 92.3419
-0.5 | 0.4619 | 0.00425 | -0.1208 | 108.6824
0.5 | 0.5961 | 0.00398 | -0.1222 | 149.7739
2.5 | 0.8325 | 0.00626 | -0.119 | 132.9872
3 | 0.8942 | 0.00675 | -0.118 | 132.4741
3.5 | 0.9585 | 0.00707 | -0.1171 | 135.5728
4 | 1.023 | 0.00741 | -0.1159 | 138.0567
4.5 | 1.0868 | 0.00782 | -0.1142 | 138.977
5 | 1.1514 | 0.0082 | -0.1123 | 140.4146
5.5 | 1.2142 | 0.00872 | -0.1094 | 139.2431
6 | 1.2719 | 0.00952 | -0.105 | 133.6029
6.5 | 1.297 | 0.01158 | -0.0946 | 112.0035
7 | 1.3157 | 0.01867 | -0.0851 | 70.4713
7.5 | 1.3235 | 0.02714 | -0.0756 | 48.7657
8 | 1.297 | 0.03306 | -0.0625 | 39.2317
8.5 | 1.2601 | 0.03938 | -0.0518 | 31.9985
9 | 1.2205 | 0.04746 | -0.0453 | 25.7164
9.5 | 1.1796 | 0.05714 | -0.0431 | 20.644
10 | 1.1396 | 0.06871 | -0.0456 | 16.5856
10.5 | 1.1043 | 0.08241 | -0.0526 | 13.4001
11 | 1.0766 | 0.0987 | -0.0639 | 10.9078
11.5 | 1.0651 | 0.11724 | -0.0769 | 9.0848
12 | 1.0554 | 0.13294 | -0.0867 | 7.9389
12.5 | 1.0505 | 0.14755 | -0.0956 | 7.1196

## 129. Re 16M Mach 0.00 (1)
BIGFOIL.COM POLAR EXPORT
NACA65-509 a=0.8
NACA65-509 a=0.8 |  |  |  | Cl Max: | 1.14 | at alpha= | 7.5 | deg
JavaFoil+Calcfoil stall+Eppler ext transition |  |  |  | L/D Max: | 165.869 | at alpha= | 5.5 | deg
Re: | 16000000 |  |  | Cd Min: | 0.00433 | at alpha= | -0.5 | deg
Mach: | 0 |  |  | Cl=0 at alpha= | -3.9035 | deg
|  |  |  | @ Cl=0.1, Cd= | 0.0048255
|  |  |  | @ Cl=0.4, Cd= | 0.0043372
|  |  |  | @ Cl=0.6, Cd= | 0.0046621
alpha (deg) | Cl | Cd | Cm | Cl/Cd
-15.5 | -0.255 | 0.108 | -0.038 | -2.36
-15 | -0.269 | 0.10206 | -0.039 | -2.638
-14.5 | -0.284 | 0.09754 | -0.039 | -2.908
-14 | -0.298 | 0.09148 | -0.04 | -3.261
-13.5 | -0.313 | 0.08751 | -0.04 | -3.571
-13 | -0.326 | 0.0829 | -0.04 | -3.936
-12.5 | -0.339 | 0.07917 | -0.04 | -4.281
-12 | -0.35 | 0.07393 | -0.041 | -4.738
-11.5 | -0.359 | 0.07032 | -0.041 | -5.111
-11 | -0.366 | 0.06657 | -0.04 | -5.493
-10.5 | -0.368 | 0.06281 | -0.041 | -5.863
-10 | -0.363 | 0.05915 | -0.041 | -6.131
-9.5 | -0.353 | 0.05606 | -0.042 | -6.305
-9 | -0.34 | 0.05324 | -0.042 | -6.39
-8.5 | -0.323 | 0.04956 | -0.043 | -6.524
-8 | -0.305 | 0.04395 | -0.05 | -6.93
-7.5 | -0.28 | 0.04074 | -0.052 | -6.868
-7 | -0.306 | 0.00603 | -0.087 | -50.828
-6.5 | -0.266 | 0.00568 | -0.088 | -46.753
-6 | -0.221 | 0.00552 | -0.088 | -39.99
-5.5 | -0.172 | 0.00535 | -0.089 | -32.209
-5 | -0.121 | 0.00522 | -0.089 | -23.152
-4.5 | -0.067 | 0.00506 | -0.09 | -13.223
-4 | -0.011 | 0.00494 | -0.09 | -2.278
-3.5 | 0.046 | 0.0049 | -0.091 | 9.358
-3 | 0.104 | 0.00482 | -0.092 | 21.55
-2.5 | 0.162 | 0.00475 | -0.092 | 34.16
-2 | 0.221 | 0.0047 | -0.093 | 46.963
-1.5 | 0.279 | 0.00466 | -0.093 | 59.892
-1 | 0.338 | 0.00467 | -0.094 | 72.351
-0.5 | 0.397 | 0.00433 | -0.094 | 91.809
0 | 0.455 | 0.00447 | -0.095 | 101.842
0.5 | 0.513 | 0.00453 | -0.095 | 113.248
1 | 0.572 | 0.00458 | -0.096 | 124.86
1.5 | 0.63 | 0.00475 | -0.097 | 132.628
2 | 0.685 | 0.00495 | -0.097 | 138.376
2.5 | 0.742 | 0.00468 | -0.098 | 158.278
3 | 0.797 | 0.00495 | -0.098 | 161.122
3.5 | 0.851 | 0.00553 | -0.099 | 153.994
4 | 0.903 | 0.00572 | -0.099 | 157.893
4.5 | 0.952 | 0.00588 | -0.1 | 161.907
5 | 0.998 | 0.00606 | -0.1 | 164.496
5.5 | 1.04 | 0.00627 | -0.101 | 165.869
6 | 1.077 | 0.00851 | -0.101 | 126.631
6.5 | 1.11 | 0.00882 | -0.102 | 125.826
7 | 1.131 | 0.0092 | -0.102 | 122.981
7.5 | 1.14 | 0.00968 | -0.103 | 117.746
8 | 1.14 | 0.01017 | -0.103 | 112.075
8.5 | 1.129 | 0.01072 | -0.103 | 105.333
9 | 1.109 | 0.01119 | -0.104 | 99.077
9.5 | 1.08 | 0.01175 | -0.104 | 91.937
10 | 1.043 | 0.01244 | -0.105 | 83.887
10.5 | 1.001 | 0.013 | -0.105 | 76.98
11 | 0.953 | 0.01367 | -0.105 | 69.715
11.5 | 0.9 | 0.01478 | -0.105 | 60.9
12 | 0.848 | 0.01568 | -0.105 | 54.077
12.5 | 0.785 | 0.01861 | -0.104 | 42.206

## 130. Re 16M Mach 0.00 (2)
BIGFOIL.COM POLAR EXPORT
NACA65-509 a=0.8
NACA65-509 a=0.8 |  |  |  | Cl Max: | 1.8936 | at alpha= | 18.5 | deg
XFOIL ncrit=9 |  |  |  | L/D Max: | 144.52 | at alpha= | 6.5 | deg
Re: | 16000000 |  |  | Cd Min: | 0.06072 | at alpha= | 20 | deg
Mach: | 0 |  |  | Cl=0 at alpha= | -3.9103 | deg
|  |  |  | @ Cl=0.1, Cd= | 0.0043763
|  |  |  | @ Cl=0.4, Cd= | 0.0042196
|  |  |  | @ Cl=0.6, Cd= | 0.004803
alpha (deg) | Cl | Cd | Cm | Cl/Cd
-17.5 | -1.1954 | 0.03849 | -0.099 | -31.0574
-17 | -1.246 | 0.03078 | -0.1005 | -40.4808
-16 | -1.2598 | 0.02302 | -0.0938 | -54.7263
-15.5 | -1.2277 | 0.02065 | -0.093 | -59.4528
-15 | -1.1899 | 0.01855 | -0.0925 | -64.1456
-14.5 | -1.1472 | 0.01686 | -0.0922 | -68.0427
-14 | -1.102 | 0.01534 | -0.092 | -71.8383
-13.5 | -1.0542 | 0.01407 | -0.092 | -74.9254
-13 | -1.0049 | 0.0129 | -0.092 | -77.8992
-12.5 | -0.9541 | 0.01189 | -0.0922 | -80.2439
-12 | -0.9031 | 0.01077 | -0.0923 | -83.8533
-11.5 | -0.8513 | 0.00975 | -0.0925 | -87.3128
-11 | -0.7979 | 0.00898 | -0.0928 | -88.853
-10.5 | -0.7434 | 0.00841 | -0.0931 | -88.3948
-10 | -0.6885 | 0.00793 | -0.0935 | -86.8222
-9.5 | -0.6331 | 0.00747 | -0.0939 | -84.7523
-9 | -0.5774 | 0.00705 | -0.0943 | -81.9007
-7.5 | -0.4093 | 0.00585 | -0.0957 | -69.9658
-7 | -0.3526 | 0.00562 | -0.0962 | -62.7402
-6.5 | -0.2958 | 0.00543 | -0.0967 | -54.4751
-5.5 | -0.1819 | 0.00507 | -0.0977 | -35.8777
-5 | -0.1248 | 0.00493 | -0.0983 | -25.3144
-4.5 | -0.0676 | 0.00466 | -0.0988 | -14.5064
-4 | -0.0103 | 0.00454 | -0.0994 | -2.2687
-3.5 | 0.0471 | 0.00445 | -0.0999 | 10.5843
-3 | 0.1045 | 0.00437 | -0.1005 | 23.913
-2.5 | 0.1617 | 0.00428 | -0.1011 | 37.7804
-2 | 0.219 | 0.00426 | -0.1016 | 51.4085
-1.5 | 0.2761 | 0.00423 | -0.1021 | 65.2719
-1 | 0.3333 | 0.00422 | -0.1027 | 78.981
-0.5 | 0.3902 | 0.00423 | -0.1032 | 92.2459
0 | 0.4469 | 0.00417 | -0.1037 | 107.1703
0.5 | 0.503 | 0.00413 | -0.1042 | 121.7918
1 | 0.5557 | 0.00451 | -0.1043 | 123.2151
1.5 | 0.6071 | 0.00485 | -0.1043 | 125.1753
2 | 0.6608 | 0.00527 | -0.1044 | 125.389
3.5 | 0.8224 | 0.00632 | -0.1044 | 130.1266
4 | 0.8771 | 0.00653 | -0.1045 | 134.3185
4.5 | 0.9314 | 0.00677 | -0.1046 | 137.5775
5 | 0.9851 | 0.00706 | -0.1046 | 139.5326
5.5 | 1.039 | 0.0073 | -0.1046 | 142.3288
6 | 1.0919 | 0.00761 | -0.1045 | 143.4823
6.5 | 1.1446 | 0.00792 | -0.1044 | 144.5202
7 | 1.1961 | 0.00831 | -0.104 | 143.935
7.5 | 1.2474 | 0.0087 | -0.1037 | 143.3793
9 | 1.3937 | 0.0098 | -0.1012 | 142.2143
9.5 | 1.442 | 0.0103 | -0.1004 | 140
10 | 1.4895 | 0.01083 | -0.0995 | 137.5346
10.5 | 1.5356 | 0.01142 | -0.0984 | 134.4658
11 | 1.5795 | 0.01211 | -0.0969 | 130.4294
11.5 | 1.6174 | 0.01324 | -0.0943 | 122.1601
12 | 1.6567 | 0.01409 | -0.092 | 117.5798
12.5 | 1.694 | 0.01486 | -0.0895 | 113.9973
13 | 1.719 | 0.01574 | -0.0845 | 109.2122
13.5 | 1.7445 | 0.01681 | -0.0801 | 103.7775
14 | 1.7702 | 0.01801 | -0.0761 | 98.2898
14.5 | 1.7941 | 0.01943 | -0.0721 | 92.3366
15 | 1.8167 | 0.02103 | -0.0682 | 86.3861
15.5 | 1.8381 | 0.02275 | -0.0645 | 80.7956
16 | 1.8537 | 0.02501 | -0.0604 | 74.1184
16.5 | 1.8699 | 0.0273 | -0.0568 | 68.4945
17 | 1.8809 | 0.03011 | -0.0532 | 62.4676
17.5 | 1.8876 | 0.03347 | -0.0497 | 56.3968
18 | 1.8902 | 0.03746 | -0.0467 | 50.4592
18.5 | 1.8936 | 0.04163 | -0.0444 | 45.4864
19 | 1.8852 | 0.04752 | -0.0426 | 39.6717
19.5 | 1.8758 | 0.05406 | -0.0418 | 34.6985
20 | 1.8697 | 0.06072 | -0.0421 | 30.7922

## 131. Re 16M Mach 0.10 (1)
BIGFOIL.COM POLAR EXPORT
NACA65-509 a=0.8
NACA65-509 a=0.8 |  |  |  | Cl Max: | 1.139 | at alpha= | 7.5 | deg
JavaFoil+Calcfoil stall+Eppler ext transition |  |  |  | L/D Max: | 165.298 | at alpha= | 5 | deg
Re: | 16000000 |  |  | Cd Min: | 0.00433 | at alpha= | -0.5 | deg
Mach: | 0.1 |  |  | Cl=0 at alpha= | -3.9035 | deg
|  |  |  | @ Cl=0.1, Cd= | 0.0047976
|  |  |  | @ Cl=0.4, Cd= | 0.0043322
|  |  |  | @ Cl=0.6, Cd= | 0.0046625
alpha (deg) | Cl | Cd | Cm | Cl/Cd
-15.5 | -0.217 | 0.1089 | -0.038 | -1.995
-15 | -0.233 | 0.10364 | -0.039 | -2.249
-14.5 | -0.249 | 0.09733 | -0.039 | -2.563
-14 | -0.266 | 0.09283 | -0.039 | -2.865
-13.5 | -0.283 | 0.08743 | -0.04 | -3.233
-13 | -0.299 | 0.08269 | -0.04 | -3.617
-12.5 | -0.314 | 0.07886 | -0.04 | -3.987
-12 | -0.329 | 0.07451 | -0.041 | -4.412
-11.5 | -0.341 | 0.07014 | -0.041 | -4.86
-11 | -0.35 | 0.06669 | -0.041 | -5.253
-10.5 | -0.356 | 0.06348 | -0.04 | -5.601
-10 | -0.353 | 0.05956 | -0.042 | -5.921
-9.5 | -0.345 | 0.05623 | -0.041 | -6.144
-9 | -0.334 | 0.05348 | -0.042 | -6.25
-8.5 | -0.319 | 0.04976 | -0.043 | -6.413
-8 | -0.299 | 0.04731 | -0.043 | -6.325
-7.5 | -0.277 | 0.04235 | -0.049 | -6.533
-7 | -0.305 | 0.00607 | -0.088 | -50.355
-6.5 | -0.265 | 0.00569 | -0.088 | -46.647
-6 | -0.221 | 0.00555 | -0.089 | -39.798
-5.5 | -0.173 | 0.00538 | -0.089 | -32.078
-5 | -0.121 | 0.00519 | -0.09 | -23.333
-4.5 | -0.067 | 0.00504 | -0.09 | -13.325
-4 | -0.011 | 0.00495 | -0.091 | -2.281
-3.5 | 0.046 | 0.0049 | -0.091 | 9.399
-3 | 0.104 | 0.00479 | -0.092 | 21.755
-2.5 | 0.163 | 0.00475 | -0.093 | 34.319
-2 | 0.222 | 0.00472 | -0.093 | 47.029
-1.5 | 0.281 | 0.00468 | -0.094 | 59.999
-1 | 0.34 | 0.00466 | -0.094 | 72.889
-0.5 | 0.399 | 0.00433 | -0.095 | 92.218
0 | 0.457 | 0.00446 | -0.095 | 102.507
0.5 | 0.516 | 0.00451 | -0.096 | 114.377
1 | 0.574 | 0.00457 | -0.096 | 125.66
1.5 | 0.633 | 0.00478 | -0.097 | 132.494
2 | 0.689 | 0.00495 | -0.098 | 139.184
2.5 | 0.745 | 0.00472 | -0.098 | 157.813
3 | 0.801 | 0.00493 | -0.099 | 162.497
3.5 | 0.855 | 0.00558 | -0.099 | 153.314
4 | 0.907 | 0.00577 | -0.1 | 157.13
4.5 | 0.956 | 0.00594 | -0.1 | 160.989
5 | 1.002 | 0.00606 | -0.101 | 165.298
5.5 | 1.043 | 0.00634 | -0.101 | 164.535
6 | 1.081 | 0.0085 | -0.102 | 127.144
6.5 | 1.112 | 0.00889 | -0.102 | 125.142
7 | 1.132 | 0.00925 | -0.103 | 122.388
7.5 | 1.139 | 0.00978 | -0.103 | 116.38
8 | 1.135 | 0.01025 | -0.104 | 110.673
8.5 | 1.12 | 0.01085 | -0.104 | 103.279
9 | 1.095 | 0.01133 | -0.104 | 96.658
9.5 | 1.061 | 0.01193 | -0.105 | 88.922
10 | 1.018 | 0.01265 | -0.105 | 80.452
10.5 | 0.97 | 0.01319 | -0.105 | 73.532
11 | 0.916 | 0.01392 | -0.106 | 65.799
11.5 | 0.855 | 0.01531 | -0.105 | 55.867
12 | 0.796 | 0.01648 | -0.105 | 48.279
12.5 | 0.627 | 0.06842 | -0.072 | 9.17

## 132. Re 16M Mach 0.10 (2)
BIGFOIL.COM POLAR EXPORT
NACA65-509 a=0.8
NACA65-509 a=0.8 |  |  |  | Cl Max: | 1.8314 | at alpha= | 16.5 | deg
XFOIL ncrit=9 |  |  |  | L/D Max: | 144.467 | at alpha= | 6.5 | deg
Re: | 16000000 |  |  | Cd Min: | 0.09774 | at alpha= | 20 | deg
Mach: | 0.1 |  |  | Cl=0 at alpha= | -3.9083 | deg
|  |  |  | @ Cl=0.1, Cd= | 0.0043776
|  |  |  | @ Cl=0.4, Cd= | 0.0042221
|  |  |  | @ Cl=0.6, Cd= | 0.004776
alpha (deg) | Cl | Cd | Cm | Cl/Cd
-14.5 | -1.1298 | 0.02275 | -0.0967 | -49.6615
-14 | -1.101 | 0.01896 | -0.0959 | -58.0696
-13.5 | -1.0591 | 0.01664 | -0.0954 | -63.6478
-13 | -1.0131 | 0.0147 | -0.0951 | -68.9184
-12.5 | -0.9636 | 0.0132 | -0.0949 | -73
-12 | -0.9122 | 0.01195 | -0.0948 | -76.3347
-11.5 | -0.8592 | 0.01091 | -0.0948 | -78.7534
-11 | -0.8068 | 0.00957 | -0.0948 | -84.3051
-10.5 | -0.7522 | 0.00875 | -0.0949 | -85.9657
-10 | -0.6964 | 0.00818 | -0.0951 | -85.1345
-9.5 | -0.6402 | 0.00767 | -0.0953 | -83.4681
-9 | -0.5837 | 0.00721 | -0.0956 | -80.957
-8.5 | -0.527 | 0.00682 | -0.0959 | -77.2727
-7.5 | -0.4133 | 0.00593 | -0.0966 | -69.6965
-7 | -0.3561 | 0.00566 | -0.097 | -62.9152
-6.5 | -0.2987 | 0.00546 | -0.0975 | -54.707
-6 | -0.2411 | 0.00528 | -0.098 | -45.6629
-5.5 | -0.1836 | 0.0051 | -0.0984 | -36
-5 | -0.126 | 0.00495 | -0.0989 | -25.4545
-4.5 | -0.0684 | 0.00468 | -0.0994 | -14.6154
-4 | -0.0106 | 0.00455 | -0.1 | -2.3297
-3.5 | 0.0472 | 0.00446 | -0.1005 | 10.583
-2.5 | 0.1626 | 0.00428 | -0.1016 | 37.9907
-2 | 0.2202 | 0.00425 | -0.1022 | 51.8118
-1.5 | 0.2777 | 0.00423 | -0.1027 | 65.6501
-1 | 0.3352 | 0.00422 | -0.1032 | 79.4313
-0.5 | 0.3925 | 0.00423 | -0.1038 | 92.7896
0 | 0.4495 | 0.00417 | -0.1043 | 107.7938
0.5 | 0.506 | 0.00412 | -0.1048 | 122.8155
1.5 | 0.6106 | 0.00485 | -0.1049 | 125.8969
2 | 0.6645 | 0.00528 | -0.1049 | 125.8523
2.5 | 0.7183 | 0.0057 | -0.1048 | 126.0175
3.5 | 0.827 | 0.00634 | -0.1049 | 130.4416
4 | 0.882 | 0.00656 | -0.105 | 134.4512
4.5 | 0.9367 | 0.0068 | -0.105 | 137.75
5 | 0.9908 | 0.00708 | -0.105 | 139.9435
5.5 | 1.0451 | 0.00733 | -0.105 | 142.5784
6 | 1.0983 | 0.00765 | -0.1048 | 143.5686
6.5 | 1.1514 | 0.00797 | -0.1046 | 144.4668
7 | 1.2033 | 0.00837 | -0.1041 | 143.7634
7.5 | 1.2547 | 0.00879 | -0.1036 | 142.7418
8 | 1.305 | 0.00928 | -0.1029 | 140.625
8.5 | 1.3526 | 0.00943 | -0.1016 | 143.4358
9 | 1.4023 | 0.00992 | -0.1008 | 141.3609
9.5 | 1.451 | 0.01044 | -0.0999 | 138.9847
10 | 1.4986 | 0.01101 | -0.0987 | 136.1126
10.5 | 1.5446 | 0.01165 | -0.0973 | 132.5837
11.5 | 1.6244 | 0.01368 | -0.0924 | 118.7427
12 | 1.662 | 0.01469 | -0.0896 | 113.1382
12.5 | 1.6917 | 0.01551 | -0.0851 | 109.0716
13 | 1.717 | 0.01659 | -0.0803 | 103.4961
13.5 | 1.7418 | 0.01794 | -0.0757 | 97.0903
14 | 1.7655 | 0.01947 | -0.0713 | 90.678
14.5 | 1.7858 | 0.02135 | -0.0668 | 83.644
15 | 1.8032 | 0.02351 | -0.0624 | 76.6993
15.5 | 1.8199 | 0.0258 | -0.0582 | 70.5388
16 | 1.8243 | 0.02924 | -0.0534 | 62.3906
16.5 | 1.8314 | 0.0326 | -0.0495 | 56.1779
17 | 1.8285 | 0.03713 | -0.0456 | 49.2459
17.5 | 1.8164 | 0.04295 | -0.0424 | 42.291
18 | 1.7995 | 0.04997 | -0.0405 | 36.0116
18.5 | 1.7856 | 0.05741 | -0.0401 | 31.1026
19 | 1.7481 | 0.069 | -0.042 | 25.3348
19.5 | 1.7067 | 0.08281 | -0.0466 | 20.6098
20 | 1.6689 | 0.09774 | -0.0537 | 17.0749

## 133. Re 16M Mach 0.25 (1)
BIGFOIL.COM POLAR EXPORT
NACA65-509 a=0.8
NACA65-509 a=0.8 |  |  |  | Cl Max: | 1.129 | at alpha= | 7 | deg
JavaFoil+Calcfoil stall+Eppler ext transition |  |  |  | L/D Max: | 165.96 | at alpha= | 5 | deg
Re: | 16000000 |  |  | Cd Min: | 0.00432 | at alpha= | -0.5 | deg
Mach: | 0.25 |  |  | Cl=0 at alpha= | -3.8983 | deg
|  |  |  | @ Cl=0.1, Cd= | 0.0047993
|  |  |  | @ Cl=0.4, Cd= | 0.07884
|  |  |  | @ Cl=0.6, Cd= | 0.07884
alpha (deg) | Cl | Cd | Cm | Cl/Cd
-14 | -0.057 | 0.09264 | -0.042 | -0.618
-13.5 | -0.054 | 0.08758 | -0.042 | -0.622
-13 | -0.052 | 0.0825 | -0.042 | -0.626
-12.5 | -0.049 | 0.08077 | -0.041 | -0.604
-12 | -0.108 | 0.0771 | -0.041 | -1.396
-11.5 | -0.165 | 0.07298 | -0.041 | -2.254
-11 | -0.208 | 0.06708 | -0.043 | -3.103
-10.5 | -0.243 | 0.06375 | -0.043 | -3.81
-10 | -0.263 | 0.06008 | -0.043 | -4.379
-9.5 | -0.277 | 0.05716 | -0.043 | -4.842
-9 | -0.283 | 0.05411 | -0.042 | -5.236
-8.5 | -0.283 | 0.05073 | -0.043 | -5.578
-8 | -0.275 | 0.04742 | -0.045 | -5.81
-7.5 | -0.26 | 0.04529 | -0.043 | -5.746
-7 | -0.239 | 0.04183 | -0.047 | -5.718
-6.5 | -0.261 | 0.00571 | -0.091 | -45.794
-6 | -0.22 | 0.0056 | -0.091 | -39.364
-5.5 | -0.174 | 0.00542 | -0.092 | -32.101
-5 | -0.123 | 0.00526 | -0.092 | -23.379
-4.5 | -0.069 | 0.00511 | -0.093 | -13.414
-4 | -0.012 | 0.00497 | -0.093 | -2.323
-3.5 | 0.047 | 0.00487 | -0.094 | 9.683
-3 | 0.107 | 0.00479 | -0.095 | 22.346
-2.5 | 0.167 | 0.00475 | -0.095 | 35.224
-2 | 0.228 | 0.0047 | -0.096 | 48.485
-1.5 | 0.288 | 0.00469 | -0.096 | 61.505
-1 | 0.349 | 0.00466 | -0.097 | 74.945
-0.5 | 0.41 | 0.00432 | -0.097 | 95.043
0 | 0.47 | 0.00447 | -0.098 | 105.106
0.5 | 0.53 | 0.00454 | -0.099 | 116.878
1 | 0.59 | 0.00458 | -0.099 | 128.834
1.5 | 0.65 | 0.00479 | -0.1 | 135.702
2 | 0.707 | 0.00454 | -0.1 | 155.684
2.5 | 0.765 | 0.00474 | -0.101 | 161.307
3 | 0.822 | 0.00547 | -0.101 | 150.221
3.5 | 0.878 | 0.00562 | -0.102 | 156.288
4 | 0.93 | 0.00582 | -0.102 | 159.689
4.5 | 0.979 | 0.00603 | -0.103 | 162.359
5 | 1.024 | 0.00617 | -0.103 | 165.96
5.5 | 1.063 | 0.0085 | -0.104 | 125.089
6 | 1.096 | 0.00889 | -0.104 | 123.224
6.5 | 1.121 | 0.00933 | -0.105 | 120.198
7 | 1.129 | 0.0098 | -0.105 | 115.29
7.5 | 1.118 | 0.01027 | -0.106 | 108.839
8 | 1.089 | 0.01081 | -0.106 | 100.799
8.5 | 1.042 | 0.01163 | -0.107 | 89.638
9 | 0.977 | 0.01223 | -0.107 | 79.871
9.5 | 0.894 | 0.01314 | -0.107 | 68.006
10 | 0.799 | 0.01373 | -0.107 | 58.183
10.5 | 0.572 | 0.06289 | -0.063 | 9.102
11 | 0.482 | 0.06328 | -0.068 | 7.624
11.5 | 0.378 | 0.0713 | -0.062 | 5.306
12 | 0.267 | 0.07884 | -0.056 | 3.385

## 134. Re 16M Mach 0.25 (2)
BIGFOIL.COM POLAR EXPORT
NACA65-509 a=0.8
NACA65-509 a=0.8 |  |  |  | Cl Max: | 1.6415 | at alpha= | 12.5 | deg
XFOIL ncrit=9 |  |  |  | L/D Max: | 143.871 | at alpha= | 6 | deg
Re: | 16000000 |  |  | Cd Min: | 0.19439 | at alpha= | 17.5 | deg
Mach: | 0.25 |  |  | Cl=0 at alpha= | -3.8968 | deg
|  |  |  | @ Cl=0.1, Cd= | 0.0044128
|  |  |  | @ Cl=0.4, Cd= | 0.00422
|  |  |  | @ Cl=0.6, Cd= | 0.0046093
alpha (deg) | Cl | Cd | Cm | Cl/Cd
-14.5 | -0.4258 | 0.15236 | -0.0347 | -2.7947
-14 | -0.4111 | 0.14449 | -0.039 | -2.8452
-13.5 | -0.3908 | 0.13891 | -0.0427 | -2.8133
-13 | -0.3778 | 0.13083 | -0.0469 | -2.8877
-12 | -0.3966 | 0.10392 | -0.0593 | -3.8164
-11.5 | -0.3889 | 0.09631 | -0.0635 | -4.038
-11 | -0.3787 | 0.08956 | -0.0672 | -4.2285
-10.5 | -0.4057 | 0.07634 | -0.0743 | -5.3144
-10 | -0.3948 | 0.07074 | -0.0774 | -5.581
-9.5 | -0.6777 | 0.01044 | -0.1043 | -64.9138
-9 | -0.6194 | 0.00882 | -0.1036 | -70.2268
-8.5 | -0.5585 | 0.00802 | -0.1031 | -69.6384
-8 | -0.4974 | 0.00731 | -0.1027 | -68.0438
-7.5 | -0.4364 | 0.00674 | -0.1024 | -64.7478
-7 | -0.3759 | 0.00608 | -0.1022 | -61.8257
-6.5 | -0.3151 | 0.00569 | -0.1021 | -55.3779
-6 | -0.2541 | 0.00546 | -0.1022 | -46.5385
-5.5 | -0.1934 | 0.00526 | -0.1024 | -36.7681
-5 | -0.1329 | 0.00508 | -0.1026 | -26.1614
-4.5 | -0.0726 | 0.00482 | -0.1029 | -15.0622
-4 | -0.0124 | 0.00459 | -0.1033 | -2.7015
-3.5 | 0.0477 | 0.0045 | -0.1038 | 10.6
-3 | 0.1077 | 0.0044 | -0.1042 | 24.4773
-2.5 | 0.1675 | 0.00428 | -0.1047 | 39.1355
-1.5 | 0.2866 | 0.00422 | -0.1058 | 67.9147
-1 | 0.346 | 0.00422 | -0.1063 | 81.9905
-0.5 | 0.4051 | 0.00422 | -0.1069 | 95.9953
0 | 0.464 | 0.00416 | -0.1074 | 111.5385
0.5 | 0.5225 | 0.00407 | -0.108 | 128.3784
1 | 0.577 | 0.00443 | -0.1081 | 130.2483
1.5 | 0.6296 | 0.00484 | -0.1079 | 130.0826
2 | 0.6848 | 0.00532 | -0.1078 | 128.7218
2.5 | 0.7398 | 0.00579 | -0.1076 | 127.772
3 | 0.7957 | 0.00616 | -0.1075 | 129.1721
3.5 | 0.8522 | 0.00643 | -0.1074 | 132.535
4 | 0.909 | 0.00668 | -0.1073 | 136.0778
4.5 | 0.9657 | 0.00694 | -0.1072 | 139.1499
5 | 1.022 | 0.00723 | -0.1069 | 141.3555
5.5 | 1.0783 | 0.00752 | -0.1066 | 143.391
6 | 1.1337 | 0.00788 | -0.106 | 143.8706
6.5 | 1.1883 | 0.0083 | -0.1053 | 143.1687
7 | 1.2424 | 0.00875 | -0.1043 | 141.9886
8.5 | 1.3973 | 0.01004 | -0.0996 | 139.1733
9 | 1.4482 | 0.01068 | -0.0977 | 135.5993
9.5 | 1.4964 | 0.01147 | -0.0953 | 130.4621
10 | 1.5394 | 0.01261 | -0.092 | 122.0777
10.5 | 1.5802 | 0.01384 | -0.0881 | 114.1763
11 | 1.6039 | 0.01571 | -0.0813 | 102.0942
11.5 | 1.6264 | 0.01761 | -0.0747 | 92.3566
12 | 1.6409 | 0.02065 | -0.0677 | 79.4625
12.5 | 1.6415 | 0.02506 | -0.0599 | 65.5028
13 | 1.614 | 0.03196 | -0.0508 | 50.5006
13.5 | 1.5629 | 0.04132 | -0.0427 | 37.8243
14 | 1.5045 | 0.0524 | -0.0384 | 28.7118
14.5 | 1.4448 | 0.06539 | -0.0386 | 22.0951
15 | 1.3944 | 0.07972 | -0.0433 | 17.4912
15.5 | 1.3571 | 0.09466 | -0.0511 | 14.3366
16 | 1.317 | 0.11335 | -0.0634 | 11.6189
16.5 | 1.2857 | 0.1338 | -0.0776 | 9.6091
17 | 1.2078 | 0.16908 | -0.0992 | 7.1434
17.5 | 1.1647 | 0.19439 | -0.1153 | 5.9916

## 135. Re 16M Mach 0.50 (1)
BIGFOIL.COM POLAR EXPORT
NACA65-509 a=0.8
NACA65-509 a=0.8 |  |  |  | Cl Max: | 1.236 | at alpha= | 20 | deg
JavaFoil+Calcfoil stall+Eppler ext transition |  |  |  | L/D Max: | 168.78 | at alpha= | 2.5 | deg
Re: | 16000000 |  |  | Cd Min: | 0.00413 | at alpha= | 0 | deg
Mach: | 0.5 |  |  | Cl=0 at alpha= | -3.9062 | deg
|  |  |  | @ Cl=0.1, Cd= | 0.0049
|  |  |  | @ Cl=0.4, Cd= | 0.0047115
|  |  |  | @ Cl=0.6, Cd= | 0.004236
alpha (deg) | Cl | Cd | Cm | Cl/Cd
-20 | -0.862 | 0.15686 | -0.049 | -5.493
-19.5 | -0.836 | 0.14415 | -0.05 | -5.8
-19 | -0.81 | 0.13692 | -0.051 | -5.918
-18.5 | -0.784 | 0.12961 | -0.051 | -6.052
-18 | -0.758 | 0.12426 | -0.051 | -6.097
-17.5 | -0.732 | 0.11727 | -0.052 | -6.24
-17 | -0.707 | 0.10822 | -0.054 | -6.537
-16.5 | -0.684 | 0.09836 | -0.057 | -6.957
-16 | -0.663 | 0.08785 | -0.06 | -7.542
-15.5 | -0.622 | 0.10623 | -0.05 | -5.857
-15 | -0.596 | 0.09928 | -0.05 | -6.003
-14.5 | -0.571 | 0.09106 | -0.053 | -6.271
-14 | -0.547 | 0.08259 | -0.056 | -6.619
-13.5 | -0.524 | 0.07276 | -0.061 | -7.208
-13 | -0.512 | 0.05426 | -0.07 | -9.43
-12.5 | -0.534 | 0.0175 | -0.087 | -30.512
-12 | -0.434 | 0.07782 | -0.048 | -5.575
-11.5 | -0.408 | 0.07006 | -0.051 | -5.825
-11 | -0.383 | 0.06404 | -0.054 | -5.973
-10.5 | -0.363 | 0.05118 | -0.065 | -7.093
-10 | -0.386 | 0.01173 | -0.092 | -32.884
-9.5 | -0.371 | 0.00732 | -0.097 | -50.729
-9 | -0.273 | 0.05462 | -0.051 | -5.006
-8.5 | -0.246 | 0.0525 | -0.048 | -4.689
-8 | -0.219 | 0.04905 | -0.049 | -4.474
-7.5 | -0.193 | 0.04481 | -0.053 | -4.311
-7 | -0.167 | 0.04079 | -0.057 | -4.096
-6.5 | -0.172 | 0.00595 | -0.101 | -29.001
-6 | -0.112 | 0.03928 | -0.05 | -2.86
-5.5 | -0.085 | 0.03772 | -0.049 | -2.265
-5 | -0.087 | 0.03604 | -0.047 | -2.409
-4.5 | -0.057 | 0.03254 | -0.056 | -1.744
-4 | -0.012 | 0.00517 | -0.104 | -2.396
-3.5 | 0.052 | 0.00498 | -0.105 | 10.382
-3 | 0.118 | 0.00487 | -0.106 | 24.32
-2.5 | 0.186 | 0.00481 | -0.106 | 38.683
-2 | 0.254 | 0.00474 | -0.107 | 53.608
-1.5 | 0.322 | 0.00471 | -0.108 | 68.351
-1 | 0.39 | 0.00471 | -0.108 | 82.793
-0.5 | 0.458 | 0.00472 | -0.109 | 97.239
0 | 0.525 | 0.00413 | -0.11 | 127.081
0.5 | 0.592 | 0.00423 | -0.11 | 140.14
1 | 0.659 | 0.00428 | -0.111 | 154.185
1.5 | 0.726 | 0.0045 | -0.111 | 161.436
2 | 0.789 | 0.00471 | -0.112 | 167.605
2.5 | 0.853 | 0.00505 | -0.113 | 168.78
3 | 0.915 | 0.00763 | -0.113 | 119.837
3.5 | 0.974 | 0.00802 | -0.114 | 121.434
4 | 1.026 | 0.00842 | -0.114 | 121.745
4.5 | 1.067 | 0.00888 | -0.115 | 120.151
5 | 1.091 | 0.00946 | -0.115 | 115.287
5.5 | 1.082 | 0.01012 | -0.116 | 106.933
6 | 0.981 | 0.01071 | -0.116 | 91.617
6.5 | 0.675 | 0.01157 | -0.117 | 58.377
7 | 0.706 | 0.01235 | -0.117 | 57.145
7.5 | 0.737 | 0.0123 | -0.118 | 59.964
8 | 0.768 | 0.0132 | -0.118 | 58.159
8.5 | 0.795 | 0.01459 | -0.118 | 54.51
9 | 0.687 | 0.05332 | -0.074 | 12.888
9.5 | 0.859 | 0.01486 | -0.119 | 57.818
10 | 0.887 | 0.01634 | -0.12 | 54.291
10.5 | 0.912 | 0.01839 | -0.119 | 49.603
11 | 0.781 | 0.07452 | -0.066 | 10.484
11.5 | 0.975 | 0.01841 | -0.121 | 52.976
12 | 1.003 | 0.01992 | -0.121 | 50.33
12.5 | 1.014 | 0.02536 | -0.119 | 39.981
13 | 0.896 | 0.0823 | -0.08 | 10.888
13.5 | 1.085 | 0.02327 | -0.121 | 46.628
14 | 1.092 | 0.02967 | -0.119 | 36.801
14.5 | 1.025 | 0.06483 | -0.102 | 15.815
15 | 1.013 | 0.08951 | -0.09 | 11.319
15.5 | 1.014 | 0.10983 | -0.077 | 9.229
16 | 1.035 | 0.12477 | -0.075 | 8.299
16.5 | 1.065 | 0.12426 | -0.079 | 8.573
17 | 1.093 | 0.13026 | -0.081 | 8.387
17.5 | 1.111 | 0.14642 | -0.077 | 7.586
18 | 1.137 | 0.15077 | -0.079 | 7.542
18.5 | 1.162 | 0.15992 | -0.08 | 7.264
19 | 1.189 | 0.16337 | -0.082 | 7.28
19.5 | 1.215 | 0.17098 | -0.083 | 7.103
20 | 1.236 | 0.18743 | -0.082 | 6.594

## 136. Re 16M Mach 0.50 (2)
BIGFOIL.COM POLAR EXPORT
NACA65-509 a=0.8
NACA65-509 a=0.8 |  |  |  | Cl Max: | 1.3293 | at alpha= | 7.5 | deg
XFOIL ncrit=9 |  |  |  | L/D Max: | 162.512 | at alpha= | 1 | deg
Re: | 16000000 |  |  | Cd Min: | 0.14683 | at alpha= | 12.5 | deg
Mach: | 0.5 |  |  | Cl=0 at alpha= | -3.8368 | deg
|  |  |  | @ Cl=0.1, Cd= | 0.0045832
|  |  |  | @ Cl=0.4, Cd= | 0.0042091
|  |  |  | @ Cl=0.6, Cd= | 0.0040132
alpha (deg) | Cl | Cd | Cm | Cl/Cd
-11.5 | -0.3082 | 0.11854 | -0.0627 | -2.6
-11 | -0.2885 | 0.11172 | -0.0669 | -2.5823
-10.5 | -0.2763 | 0.10321 | -0.0715 | -2.6771
-10 | -0.2643 | 0.09526 | -0.0757 | -2.7745
-9.5 | -0.2488 | 0.08854 | -0.0795 | -2.81
-9 | -0.2413 | 0.08045 | -0.0839 | -2.9994
-8.5 | -0.2339 | 0.07303 | -0.0878 | -3.2028
-8 | -0.2343 | 0.065 | -0.092 | -3.6046
-7.5 | -0.2272 | 0.05905 | -0.0948 | -3.8476
-7 | -0.2409 | 0.05182 | -0.0988 | -4.6488
-6.5 | -0.2351 | 0.04223 | -0.1097 | -5.5671
-6 | -0.2089 | 0.03523 | -0.1142 | -5.9296
-5.5 | -0.1867 | 0.02372 | -0.1186 | -7.871
-5 | -0.1468 | 0.01352 | -0.1199 | -10.858
-4.5 | -0.0938 | 0.00627 | -0.1198 | -14.9601
-4 | -0.0234 | 0.00504 | -0.119 | -4.6429
-3.5 | 0.0483 | 0.0047 | -0.1186 | 10.2766
-3 | 0.1191 | 0.00454 | -0.1186 | 26.2335
-2.5 | 0.1889 | 0.00441 | -0.1188 | 42.8345
-2 | 0.2579 | 0.00428 | -0.1191 | 60.257
-1.5 | 0.3264 | 0.00423 | -0.1196 | 77.1631
-1 | 0.3942 | 0.00421 | -0.1202 | 93.6342
-0.5 | 0.4617 | 0.0042 | -0.1208 | 109.9286
0 | 0.5291 | 0.00414 | -0.1214 | 127.8019
0.5 | 0.5959 | 0.00401 | -0.1221 | 148.6035
1 | 0.6598 | 0.00406 | -0.1224 | 162.5123
1.5 | 0.7144 | 0.00486 | -0.1213 | 146.9959
2 | 0.7737 | 0.00556 | -0.1203 | 139.1547
2.5 | 0.8334 | 0.0062 | -0.1192 | 134.4194
3 | 0.8961 | 0.00663 | -0.1183 | 135.1584
3.5 | 0.9606 | 0.00694 | -0.1174 | 138.415
4 | 1.0257 | 0.00726 | -0.1163 | 141.281
4.5 | 1.09 | 0.00765 | -0.1147 | 142.4837
5 | 1.155 | 0.00803 | -0.1128 | 143.8356
5.5 | 1.2183 | 0.00853 | -0.1101 | 142.8253
6 | 1.2774 | 0.00929 | -0.1058 | 137.5027
6.5 | 1.3045 | 0.01144 | -0.0957 | 114.0297
7 | 1.3216 | 0.01848 | -0.0858 | 71.5152
7.5 | 1.3293 | 0.02687 | -0.0763 | 49.4715
8 | 1.3007 | 0.033 | -0.0629 | 39.4152
8.5 | 1.2639 | 0.03909 | -0.052 | 32.3331
9 | 1.2237 | 0.04715 | -0.0453 | 25.9533
9.5 | 1.1825 | 0.05678 | -0.043 | 20.826
10 | 1.1424 | 0.06829 | -0.0454 | 16.7287
10.5 | 1.1073 | 0.08187 | -0.0523 | 13.5251
11 | 1.0794 | 0.09801 | -0.0634 | 11.0132
11.5 | 1.0681 | 0.11647 | -0.0765 | 9.1706
12 | 1.0585 | 0.1322 | -0.0863 | 8.0068
12.5 | 1.0535 | 0.14683 | -0.0952 | 7.175

## 137. Re 18M Mach 0.00 (1)
BIGFOIL.COM POLAR EXPORT
NACA65-509 a=0.8
NACA65-509 a=0.8 |  |  |  | Cl Max: | 1.14 | at alpha= | 7.5 | deg
JavaFoil+Calcfoil stall+Eppler ext transition |  |  |  | L/D Max: | 168.848 | at alpha= | 5.5 | deg
Re: | 18000000 |  |  | Cd Min: | 0.00453 | at alpha= | -0.5 | deg
Mach: | 0 |  |  | Cl=0 at alpha= | -3.9035 | deg
|  |  |  | @ Cl=0.1, Cd= | 0.0047769
|  |  |  | @ Cl=0.4, Cd= | 0.004531
|  |  |  | @ Cl=0.6, Cd= | 0.0047438
alpha (deg) | Cl | Cd | Cm | Cl/Cd
-15.5 | -0.255 | 0.1076 | -0.038 | -2.369
-15 | -0.269 | 0.10192 | -0.039 | -2.642
-14.5 | -0.284 | 0.0971 | -0.039 | -2.922
-14 | -0.298 | 0.09103 | -0.04 | -3.277
-13.5 | -0.313 | 0.08704 | -0.04 | -3.591
-13 | -0.326 | 0.08216 | -0.04 | -3.972
-12.5 | -0.339 | 0.07757 | -0.04 | -4.372
-12 | -0.35 | 0.07396 | -0.041 | -4.737
-11.5 | -0.359 | 0.06971 | -0.041 | -5.156
-11 | -0.366 | 0.06651 | -0.04 | -5.499
-10.5 | -0.368 | 0.06318 | -0.04 | -5.826
-10 | -0.363 | 0.05954 | -0.041 | -6.089
-9.5 | -0.354 | 0.05583 | -0.042 | -6.332
-9 | -0.34 | 0.05304 | -0.042 | -6.414
-8.5 | -0.324 | 0.04919 | -0.044 | -6.578
-8 | -0.305 | 0.04313 | -0.052 | -7.08
-7.5 | -0.342 | 0.00607 | -0.087 | -56.455
-7 | -0.306 | 0.00596 | -0.087 | -51.375
-6.5 | -0.266 | 0.00562 | -0.088 | -47.246
-6 | -0.221 | 0.0055 | -0.088 | -40.155
-5.5 | -0.172 | 0.0053 | -0.089 | -32.505
-5 | -0.121 | 0.00516 | -0.089 | -23.411
-4.5 | -0.067 | 0.005 | -0.09 | -13.383
-4 | -0.011 | 0.0049 | -0.09 | -2.295
-3.5 | 0.046 | 0.00487 | -0.091 | 9.402
-3 | 0.104 | 0.00477 | -0.092 | 21.74
-2.5 | 0.162 | 0.00474 | -0.092 | 34.24
-2 | 0.221 | 0.00467 | -0.093 | 47.239
-1.5 | 0.279 | 0.00471 | -0.093 | 59.312
-1 | 0.338 | 0.00472 | -0.094 | 71.586
-0.5 | 0.397 | 0.00453 | -0.094 | 87.62
0 | 0.455 | 0.00455 | -0.095 | 99.941
0.5 | 0.513 | 0.00458 | -0.095 | 111.972
1 | 0.572 | 0.00471 | -0.096 | 121.372
1.5 | 0.63 | 0.00478 | -0.097 | 131.606
2 | 0.685 | 0.00498 | -0.097 | 137.6
2.5 | 0.742 | 0.00474 | -0.098 | 156.521
3 | 0.797 | 0.00496 | -0.098 | 160.687
3.5 | 0.851 | 0.00545 | -0.099 | 156.184
4 | 0.903 | 0.00563 | -0.099 | 160.339
4.5 | 0.952 | 0.00578 | -0.1 | 164.802
5 | 0.998 | 0.00597 | -0.1 | 167.18
5.5 | 1.04 | 0.00616 | -0.101 | 168.848
6 | 1.078 | 0.00639 | -0.101 | 168.594
6.5 | 1.11 | 0.00863 | -0.102 | 128.678
7 | 1.131 | 0.00901 | -0.102 | 125.527
7.5 | 1.14 | 0.00951 | -0.103 | 119.893
8 | 1.14 | 0.0099 | -0.103 | 115.13
8.5 | 1.129 | 0.0105 | -0.103 | 107.562
9 | 1.109 | 0.01098 | -0.104 | 101.013
9.5 | 1.081 | 0.01152 | -0.104 | 93.756
10 | 1.044 | 0.01213 | -0.105 | 86.05
10.5 | 1.001 | 0.01281 | -0.105 | 78.164
11 | 0.954 | 0.0135 | -0.105 | 70.66
11.5 | 0.902 | 0.01441 | -0.105 | 62.573
12 | 0.849 | 0.01523 | -0.105 | 55.779
12.5 | 0.791 | 0.01725 | -0.105 | 45.864

## 138. Re 18M Mach 0.00 (2)
BIGFOIL.COM POLAR EXPORT
NACA65-509 a=0.8
NACA65-509 a=0.8 |  |  |  | Cl Max: | 1.926 | at alpha= | 18.5 | deg
XFOIL ncrit=9 |  |  |  | L/D Max: | 147.326 | at alpha= | 6.5 | deg
Re: | 18000000 |  |  | Cd Min: | 0.05449 | at alpha= | 20 | deg
Mach: | 0 |  |  | Cl=0 at alpha= | -3.9084 | deg
|  |  |  | @ Cl=0.1, Cd= | 0.0043187
|  |  |  | @ Cl=0.4, Cd= | 0.0042165
|  |  |  | @ Cl=0.6, Cd= | 0.0048874
alpha (deg) | Cl | Cd | Cm | Cl/Cd
-18 | -1.2257 | 0.0428 | -0.0924 | -28.6379
-17.5 | -1.2861 | 0.03072 | -0.1012 | -41.8652
-17 | -1.3166 | 0.02702 | -0.096 | -48.7269
-16.5 | -1.3048 | 0.02359 | -0.0942 | -55.3116
-16 | -1.2749 | 0.02123 | -0.0932 | -60.0518
-15.5 | -1.2382 | 0.01922 | -0.0926 | -64.4225
-15 | -1.1973 | 0.01743 | -0.0921 | -68.6919
-14.5 | -1.1529 | 0.01594 | -0.0919 | -72.3275
-14 | -1.1062 | 0.01459 | -0.0918 | -75.8191
-13.5 | -1.0575 | 0.01343 | -0.0918 | -78.7416
-13 | -1.0075 | 0.01237 | -0.0919 | -81.447
-11.5 | -0.8521 | 0.00956 | -0.0924 | -89.1318
-11 | -0.7989 | 0.00874 | -0.0927 | -91.4073
-10.5 | -0.7444 | 0.00818 | -0.093 | -91.0024
-10 | -0.6893 | 0.0077 | -0.0934 | -89.5195
-9.5 | -0.6339 | 0.00725 | -0.0938 | -87.4345
-9 | -0.5781 | 0.00685 | -0.0943 | -84.3942
-8.5 | -0.5221 | 0.00649 | -0.0947 | -80.4468
-7.5 | -0.4097 | 0.00573 | -0.0956 | -71.5009
-7 | -0.3531 | 0.0055 | -0.0961 | -64.2
-6.5 | -0.2962 | 0.00531 | -0.0966 | -55.7815
-5.5 | -0.1822 | 0.00496 | -0.0977 | -36.7339
-5 | -0.125 | 0.00482 | -0.0983 | -25.9336
-4.5 | -0.0678 | 0.00459 | -0.0988 | -14.7712
-4 | -0.0105 | 0.00446 | -0.0994 | -2.3543
-2.5 | 0.1615 | 0.00424 | -0.101 | 38.0896
-2 | 0.2188 | 0.00422 | -0.1016 | 51.8483
-1.5 | 0.2759 | 0.0042 | -0.1021 | 65.6905
-1 | 0.3331 | 0.0042 | -0.1027 | 79.3095
-0.5 | 0.39 | 0.00422 | -0.1032 | 92.4171
0 | 0.4466 | 0.0042 | -0.1037 | 106.3333
0.5 | 0.5022 | 0.00425 | -0.1041 | 118.1647
1 | 0.5544 | 0.00474 | -0.1041 | 116.962
1.5 | 0.607 | 0.00491 | -0.1043 | 123.6253
2 | 0.6609 | 0.00527 | -0.1044 | 125.408
2.5 | 0.7147 | 0.00566 | -0.1044 | 126.2721
3 | 0.7689 | 0.00598 | -0.1044 | 128.5786
3.5 | 0.8234 | 0.00623 | -0.1045 | 132.1669
4 | 0.8781 | 0.00644 | -0.1047 | 136.3509
4.5 | 0.9325 | 0.00666 | -0.1048 | 140.015
5 | 0.9864 | 0.00693 | -0.1048 | 142.3377
5.5 | 1.0404 | 0.00717 | -0.1049 | 145.1046
6 | 1.0934 | 0.00749 | -0.1048 | 145.9813
6.5 | 1.1462 | 0.00778 | -0.1046 | 147.3265
7 | 1.1979 | 0.00817 | -0.1043 | 146.6218
7.5 | 1.2492 | 0.00856 | -0.104 | 145.9346
8 | 1.2993 | 0.00902 | -0.1034 | 144.0466
8.5 | 1.3495 | 0.00942 | -0.1029 | 143.259
9 | 1.3964 | 0.00958 | -0.1017 | 145.762
9.5 | 1.4451 | 0.01008 | -0.101 | 143.3631
10 | 1.4928 | 0.01059 | -0.1001 | 140.9632
10.5 | 1.5392 | 0.01117 | -0.099 | 137.7977
11 | 1.5829 | 0.0119 | -0.0975 | 133.0168
11.5 | 1.623 | 0.01286 | -0.0953 | 126.2053
12 | 1.6635 | 0.01366 | -0.0932 | 121.7789
12.5 | 1.7027 | 0.01442 | -0.091 | 118.0791
13 | 1.7307 | 0.01524 | -0.0866 | 113.563
13.5 | 1.7558 | 0.01621 | -0.0819 | 108.3159
14 | 1.7819 | 0.01732 | -0.0778 | 102.8811
14.5 | 1.8071 | 0.0186 | -0.0739 | 97.1559
15 | 1.8305 | 0.02006 | -0.07 | 91.2512
15.5 | 1.8532 | 0.02165 | -0.0663 | 85.5982
16 | 1.8717 | 0.02362 | -0.0625 | 79.2422
16.5 | 1.8891 | 0.02572 | -0.0588 | 73.4487
17 | 1.9035 | 0.02819 | -0.0552 | 67.5239
17.5 | 1.9136 | 0.03113 | -0.0517 | 61.4712
18 | 1.92 | 0.03456 | -0.0485 | 55.5556
18.5 | 1.926 | 0.03828 | -0.046 | 50.3135
19 | 1.9241 | 0.04315 | -0.0437 | 44.591
19.5 | 1.9205 | 0.0486 | -0.0423 | 39.5165
20 | 1.917 | 0.05449 | -0.0418 | 35.1808

## 139. Re 18M Mach 0.10 (1)
BIGFOIL.COM POLAR EXPORT
NACA65-509 a=0.8
NACA65-509 a=0.8 |  |  |  | Cl Max: | 1.139 | at alpha= | 7.5 | deg
JavaFoil+Calcfoil stall+Eppler ext transition |  |  |  | L/D Max: | 169.118 | at alpha= | 6 | deg
Re: | 18000000 |  |  | Cd Min: | 0.00454 | at alpha= | -0.5 | deg
Mach: | 0.1 |  |  | Cl=0 at alpha= | -3.9035 | deg
|  |  |  | @ Cl=0.1, Cd= | 0.0047755
|  |  |  | @ Cl=0.4, Cd= | 0.0045405
|  |  |  | @ Cl=0.6, Cd= | 0.0047953
alpha (deg) | Cl | Cd | Cm | Cl/Cd
-15.5 | -0.217 | 0.10913 | -0.039 | -1.992
-15 | -0.233 | 0.10304 | -0.039 | -2.262
-14.5 | -0.249 | 0.09692 | -0.039 | -2.574
-14 | -0.266 | 0.0924 | -0.039 | -2.879
-13.5 | -0.283 | 0.08793 | -0.04 | -3.215
-13 | -0.299 | 0.08239 | -0.04 | -3.63
-12.5 | -0.315 | 0.07829 | -0.041 | -4.019
-12 | -0.329 | 0.07414 | -0.041 | -4.433
-11.5 | -0.341 | 0.07024 | -0.041 | -4.855
-11 | -0.35 | 0.06665 | -0.041 | -5.256
-10.5 | -0.356 | 0.06238 | -0.042 | -5.706
-10 | -0.352 | 0.06001 | -0.041 | -5.873
-9.5 | -0.346 | 0.05599 | -0.042 | -6.173
-9 | -0.334 | 0.05319 | -0.042 | -6.287
-8.5 | -0.319 | 0.04952 | -0.043 | -6.447
-8 | -0.299 | 0.04698 | -0.044 | -6.372
-7.5 | -0.278 | 0.04125 | -0.052 | -6.734
-7 | -0.305 | 0.00597 | -0.088 | -51.176
-6.5 | -0.265 | 0.00564 | -0.088 | -47.005
-6 | -0.221 | 0.00549 | -0.089 | -40.239
-5.5 | -0.173 | 0.0053 | -0.089 | -32.584
-5 | -0.121 | 0.00514 | -0.09 | -23.592
-4.5 | -0.067 | 0.00498 | -0.09 | -13.488
-4 | -0.011 | 0.00493 | -0.091 | -2.29
-3.5 | 0.046 | 0.00485 | -0.091 | 9.49
-3 | 0.104 | 0.00477 | -0.092 | 21.852
-2.5 | 0.163 | 0.00471 | -0.093 | 34.584
-2 | 0.222 | 0.00472 | -0.093 | 47.032
-1.5 | 0.281 | 0.00469 | -0.094 | 59.886
-1 | 0.34 | 0.00469 | -0.094 | 72.356
-0.5 | 0.399 | 0.00454 | -0.095 | 87.899
0 | 0.457 | 0.00457 | -0.095 | 100.056
0.5 | 0.516 | 0.00462 | -0.096 | 111.583
1 | 0.574 | 0.00476 | -0.096 | 120.767
1.5 | 0.633 | 0.00484 | -0.097 | 130.851
2 | 0.689 | 0.00496 | -0.098 | 138.871
2.5 | 0.745 | 0.00473 | -0.098 | 157.388
3 | 0.801 | 0.00499 | -0.099 | 160.436
3.5 | 0.855 | 0.0055 | -0.099 | 155.545
4 | 0.907 | 0.00569 | -0.1 | 159.539
4.5 | 0.956 | 0.00584 | -0.1 | 163.837
5 | 1.002 | 0.00596 | -0.101 | 168.011
5.5 | 1.044 | 0.00623 | -0.101 | 167.498
6 | 1.081 | 0.00639 | -0.102 | 169.118
6.5 | 1.113 | 0.0087 | -0.102 | 127.952
7 | 1.132 | 0.00909 | -0.103 | 124.57
7.5 | 1.139 | 0.00957 | -0.103 | 118.962
8 | 1.135 | 0.01 | -0.104 | 113.54
8.5 | 1.121 | 0.01061 | -0.104 | 105.595
9 | 1.096 | 0.01111 | -0.104 | 98.592
9.5 | 1.061 | 0.01169 | -0.105 | 90.786
10 | 1.019 | 0.01239 | -0.105 | 82.23
10.5 | 0.97 | 0.01301 | -0.105 | 74.565
11 | 0.916 | 0.01373 | -0.106 | 66.711
11.5 | 0.857 | 0.01482 | -0.105 | 57.828
12 | 0.798 | 0.01583 | -0.106 | 50.437
12.5 | 0.714 | 0.02315 | -0.101 | 30.866

## 140. Re 18M Mach 0.10 (2)
BIGFOIL.COM POLAR EXPORT
NACA65-509 a=0.8
NACA65-509 a=0.8 |  |  |  | Cl Max: | 1.8653 | at alpha= | 17 | deg
XFOIL ncrit=9 |  |  |  | L/D Max: | 147.254 | at alpha= | 6.5 | deg
Re: | 18000000 |  |  | Cd Min: | 0.08017 | at alpha= | 20 | deg
Mach: | 0.1 |  |  | Cl=0 at alpha= | -3.9065 | deg
|  |  |  | @ Cl=0.1, Cd= | 0.0043229
|  |  |  | @ Cl=0.4, Cd= | 0.0042159
|  |  |  | @ Cl=0.6, Cd= | 0.0048746
alpha (deg) | Cl | Cd | Cm | Cl/Cd
-15 | -1.1766 | 0.02358 | -0.0973 | -49.8982
-14.5 | -1.1487 | 0.02008 | -0.0963 | -57.2062
-14 | -1.1106 | 0.01742 | -0.0956 | -63.7543
-13.5 | -1.0655 | 0.01551 | -0.0952 | -68.6976
-13 | -1.0173 | 0.01388 | -0.0949 | -73.2925
-12.5 | -0.9667 | 0.01256 | -0.0948 | -76.9666
-12 | -0.9145 | 0.01145 | -0.0947 | -79.869
-11.5 | -0.861 | 0.01049 | -0.0947 | -82.0782
-11 | -0.8077 | 0.00938 | -0.0947 | -86.1087
-10.5 | -0.7532 | 0.00852 | -0.0948 | -88.4038
-10 | -0.6974 | 0.00794 | -0.095 | -87.8338
-9.5 | -0.641 | 0.00743 | -0.0953 | -86.2719
-9 | -0.5845 | 0.007 | -0.0955 | -83.5
-8 | -0.4706 | 0.00627 | -0.0962 | -75.0558
-7.5 | -0.4137 | 0.00583 | -0.0966 | -70.9605
-7 | -0.3565 | 0.00554 | -0.097 | -64.3502
-6.5 | -0.2991 | 0.00534 | -0.0975 | -56.0112
-5.5 | -0.1839 | 0.00499 | -0.0984 | -36.8537
-5 | -0.1262 | 0.00484 | -0.0989 | -26.0744
-4.5 | -0.0685 | 0.00461 | -0.0994 | -14.859
-4 | -0.0108 | 0.00447 | -0.1 | -2.4161
-2.5 | 0.1624 | 0.00424 | -0.1016 | 38.3019
-1.5 | 0.2775 | 0.00419 | -0.1027 | 66.2291
-1 | 0.335 | 0.00419 | -0.1032 | 79.9523
-0.5 | 0.3923 | 0.00422 | -0.1037 | 92.9621
0 | 0.4492 | 0.00419 | -0.1043 | 107.2076
1 | 0.5576 | 0.00473 | -0.1047 | 117.8858
1.5 | 0.6104 | 0.00491 | -0.1049 | 124.3177
2 | 0.6646 | 0.00528 | -0.1049 | 125.8712
2.5 | 0.7187 | 0.00567 | -0.1049 | 126.7549
3 | 0.7731 | 0.006 | -0.1049 | 128.85
3.5 | 0.828 | 0.00624 | -0.105 | 132.6923
4 | 0.883 | 0.00646 | -0.1051 | 136.6873
4.5 | 0.9378 | 0.00668 | -0.1052 | 140.3892
5 | 0.9921 | 0.00696 | -0.1052 | 142.5431
5.5 | 1.0465 | 0.0072 | -0.1052 | 145.3472
6 | 1.0998 | 0.00753 | -0.105 | 146.0558
6.5 | 1.153 | 0.00783 | -0.1048 | 147.2542
7 | 1.2051 | 0.00822 | -0.1044 | 146.6058
7.5 | 1.2565 | 0.00865 | -0.1039 | 145.2601
8 | 1.3074 | 0.0091 | -0.1033 | 143.6703
8.5 | 1.3579 | 0.00952 | -0.1027 | 142.6366
9 | 1.4052 | 0.0097 | -0.1013 | 144.866
9.5 | 1.4542 | 0.01021 | -0.1004 | 142.429
10 | 1.502 | 0.01078 | -0.0993 | 139.3321
10.5 | 1.5482 | 0.01141 | -0.0979 | 135.688
11.5 | 1.6309 | 0.01326 | -0.0935 | 122.994
12 | 1.6701 | 0.01418 | -0.0909 | 117.7786
12.5 | 1.7045 | 0.015 | -0.0875 | 113.6333
13 | 1.729 | 0.01596 | -0.0822 | 108.3333
13.5 | 1.7545 | 0.01717 | -0.0776 | 102.184
14 | 1.7794 | 0.01854 | -0.0733 | 95.9763
14.5 | 1.802 | 0.02018 | -0.069 | 89.2963
15 | 1.8218 | 0.0221 | -0.0646 | 82.4344
15.5 | 1.8411 | 0.02413 | -0.0606 | 76.2992
16 | 1.851 | 0.02699 | -0.0559 | 68.581
16.5 | 1.8619 | 0.0299 | -0.0519 | 62.2709
17 | 1.8653 | 0.03364 | -0.048 | 55.4489
17.5 | 1.8617 | 0.03832 | -0.0444 | 48.583
18 | 1.8523 | 0.04402 | -0.0417 | 42.0786
18.5 | 1.8454 | 0.05002 | -0.0402 | 36.8932
19 | 1.8207 | 0.0589 | -0.04 | 30.9117
19.5 | 1.7915 | 0.06941 | -0.0418 | 25.8104
20 | 1.7683 | 0.08017 | -0.0452 | 22.0569

## 141. Re 18M Mach 0.25 (1)
BIGFOIL.COM POLAR EXPORT
NACA65-509 a=0.8
NACA65-509 a=0.8 |  |  |  | Cl Max: | 1.13 | at alpha= | 7 | deg
JavaFoil+Calcfoil stall+Eppler ext transition |  |  |  | L/D Max: | 169.068 | at alpha= | 5 | deg
Re: | 18000000 |  |  | Cd Min: | 0.00453 | at alpha= | -0.5 | deg
Mach: | 0.25 |  |  | Cl=0 at alpha= | -3.8983 | deg
|  |  |  | @ Cl=0.1, Cd= | 0.0048058
|  |  |  | @ Cl=0.4, Cd= | 0.0782
|  |  |  | @ Cl=0.6, Cd= | 0.0782
alpha (deg) | Cl | Cd | Cm | Cl/Cd
-14 | -0.057 | 0.09228 | -0.042 | -0.62
-13.5 | -0.054 | 0.08727 | -0.042 | -0.624
-13 | -0.052 | 0.0824 | -0.042 | -0.627
-12.5 | -0.049 | 0.07971 | -0.042 | -0.612
-12 | -0.108 | 0.07682 | -0.041 | -1.401
-11.5 | -0.165 | 0.07256 | -0.041 | -2.268
-11 | -0.208 | 0.06708 | -0.043 | -3.103
-10.5 | -0.243 | 0.06269 | -0.043 | -3.876
-10 | -0.263 | 0.05941 | -0.043 | -4.43
-9.5 | -0.277 | 0.05664 | -0.043 | -4.887
-9 | -0.283 | 0.05398 | -0.042 | -5.25
-8.5 | -0.283 | 0.05048 | -0.043 | -5.608
-8 | -0.276 | 0.04721 | -0.045 | -5.838
-7.5 | -0.261 | 0.04451 | -0.045 | -5.857
-7 | -0.239 | 0.04143 | -0.048 | -5.779
-6.5 | -0.261 | 0.00566 | -0.091 | -46.163
-6 | -0.22 | 0.00557 | -0.091 | -39.608
-5.5 | -0.174 | 0.00535 | -0.092 | -32.522
-5 | -0.123 | 0.0052 | -0.092 | -23.649
-4.5 | -0.069 | 0.00504 | -0.093 | -13.587
-4 | -0.012 | 0.00493 | -0.093 | -2.343
-3.5 | 0.047 | 0.00485 | -0.094 | 9.73
-3 | 0.107 | 0.0048 | -0.095 | 22.272
-2.5 | 0.167 | 0.00471 | -0.095 | 35.512
-2 | 0.228 | 0.00472 | -0.096 | 48.294
-1.5 | 0.288 | 0.00469 | -0.096 | 61.435
-1 | 0.349 | 0.00472 | -0.097 | 73.927
-0.5 | 0.41 | 0.00453 | -0.097 | 90.449
0 | 0.47 | 0.00456 | -0.098 | 103.131
0.5 | 0.53 | 0.0046 | -0.099 | 115.367
1 | 0.59 | 0.00479 | -0.099 | 123.149
1.5 | 0.65 | 0.00486 | -0.1 | 133.743
2 | 0.707 | 0.00458 | -0.1 | 154.621
2.5 | 0.765 | 0.0048 | -0.101 | 159.337
3 | 0.822 | 0.0054 | -0.101 | 152.366
3.5 | 0.878 | 0.00554 | -0.102 | 158.53
4 | 0.93 | 0.0057 | -0.102 | 163.228
4.5 | 0.979 | 0.00594 | -0.103 | 164.948
5 | 1.024 | 0.00606 | -0.103 | 169.068
5.5 | 1.063 | 0.00836 | -0.104 | 127.189
6 | 1.096 | 0.00874 | -0.104 | 125.431
6.5 | 1.121 | 0.00916 | -0.105 | 122.389
7 | 1.13 | 0.00964 | -0.105 | 117.232
7.5 | 1.119 | 0.01006 | -0.106 | 111.207
8 | 1.09 | 0.01061 | -0.106 | 102.692
8.5 | 1.042 | 0.01145 | -0.107 | 91.033
9 | 0.978 | 0.012 | -0.107 | 81.473
9.5 | 0.889 | 0.01327 | -0.106 | 67.02
10 | 0.795 | 0.01399 | -0.107 | 56.818
10.5 | 0.573 | 0.0624 | -0.064 | 9.183
11 | 0.553 | 0.02179 | -0.102 | 25.385
11.5 | 0.379 | 0.07002 | -0.064 | 5.416
12 | 0.267 | 0.0782 | -0.057 | 3.415

## 142. Re 18M Mach 0.25 (2)
BIGFOIL.COM POLAR EXPORT
NACA65-509 a=0.8
NACA65-509 a=0.8 |  |  |  | Cl Max: | 1.6437 | at alpha= | 12.5 | deg
XFOIL ncrit=9 |  |  |  | L/D Max: | 146.705 | at alpha= | 6 | deg
Re: | 18000000 |  |  | Cd Min: | 0.20573 | at alpha= | 17.5 | deg
Mach: | 0.25 |  |  | Cl=0 at alpha= | -99 | deg
|  |  |  | @ Cl=0.1, Cd= | 0.00418
|  |  |  | @ Cl=0.4, Cd= | 0.00418
|  |  |  | @ Cl=0.6, Cd= | 0.0047846
alpha (deg) | Cl | Cd | Cm | Cl/Cd
0 | 0.4637 | 0.00418 | -0.1074 | 110.933
0.5 | 0.5217 | 0.00417 | -0.1079 | 125.1079
1 | 0.5755 | 0.00468 | -0.1078 | 122.9701
1.5 | 0.6294 | 0.00491 | -0.1079 | 128.1874
2 | 0.6849 | 0.00532 | -0.1078 | 128.7406
2.5 | 0.7405 | 0.00574 | -0.1077 | 129.007
3 | 0.7964 | 0.0061 | -0.1076 | 130.5574
3.5 | 0.8534 | 0.00633 | -0.1076 | 134.8183
4 | 0.9102 | 0.00658 | -0.1075 | 138.3283
4.5 | 0.967 | 0.00683 | -0.1074 | 141.5813
5 | 1.0236 | 0.0071 | -0.1072 | 144.169
5.5 | 1.0798 | 0.0074 | -0.1069 | 145.9189
6 | 1.1355 | 0.00774 | -0.1064 | 146.7054
6.5 | 1.1903 | 0.00815 | -0.1056 | 146.0491
7 | 1.2444 | 0.00861 | -0.1047 | 144.5296
7.5 | 1.298 | 0.0091 | -0.1035 | 142.6374
8 | 1.3513 | 0.00958 | -0.1023 | 141.0543
8.5 | 1.4036 | 0.01011 | -0.1008 | 138.8328
9 | 1.4519 | 0.01044 | -0.0984 | 139.0709
9.5 | 1.5003 | 0.01125 | -0.096 | 133.36
10 | 1.5425 | 0.01249 | -0.0924 | 123.4988
10.5 | 1.5831 | 0.01376 | -0.0886 | 115.0509
11 | 1.6072 | 0.01588 | -0.0819 | 101.2091
11.5 | 1.6288 | 0.01781 | -0.0751 | 91.4542
12 | 1.642 | 0.02094 | -0.0679 | 78.4145
12.5 | 1.6437 | 0.02516 | -0.0601 | 65.3299
13 | 1.6121 | 0.03235 | -0.0507 | 49.8331
13.5 | 1.5436 | 0.0435 | -0.0419 | 35.4851
14 | 1.4717 | 0.05634 | -0.0383 | 26.1218
14.5 | 1.4083 | 0.07049 | -0.0401 | 19.9787
15 | 1.3245 | 0.0919 | -0.0499 | 14.4124
16 | 1.2668 | 0.12645 | -0.0731 | 10.0182
17.5 | 1.1339 | 0.20573 | -0.122 | 5.5116

## 143. Re 18M Mach 0.50 (1)
BIGFOIL.COM POLAR EXPORT
NACA65-509 a=0.8
NACA65-509 a=0.8 |  |  |  | Cl Max: | 1.237 | at alpha= | 20 | deg
JavaFoil+Calcfoil stall+Eppler ext transition |  |  |  | L/D Max: | 168.118 | at alpha= | 2.5 | deg
Re: | 18000000 |  |  | Cd Min: | 0.00429 | at alpha= | 0 | deg
Mach: | 0.5 |  |  | Cl=0 at alpha= | -3.9062 | deg
|  |  |  | @ Cl=0.1, Cd= | 0.0048773
|  |  |  | @ Cl=0.4, Cd= | 0.0047206
|  |  |  | @ Cl=0.6, Cd= | 0.0043306
alpha (deg) | Cl | Cd | Cm | Cl/Cd
-20 | -0.862 | 0.15798 | -0.049 | -5.455
-19.5 | -0.835 | 0.1504 | -0.049 | -5.553
-19 | -0.809 | 0.14276 | -0.05 | -5.668
-18.5 | -0.783 | 0.1369 | -0.05 | -5.72
-18 | -0.756 | 0.13332 | -0.05 | -5.668
-17.5 | -0.729 | 0.12475 | -0.05 | -5.845
-17 | -0.705 | 0.11559 | -0.052 | -6.095
-16.5 | -0.678 | 0.10926 | -0.052 | -6.204
-16 | -0.652 | 0.10304 | -0.053 | -6.325
-15.5 | -0.622 | 0.10566 | -0.05 | -5.891
-15 | -0.596 | 0.09901 | -0.051 | -6.021
-14.5 | -0.572 | 0.0901 | -0.053 | -6.344
-14 | -0.548 | 0.08133 | -0.057 | -6.732
-13.5 | -0.527 | 0.07015 | -0.062 | -7.508
-13 | -0.524 | 0.04366 | -0.075 | -11.995
-12.5 | -0.538 | 0.01565 | -0.088 | -34.38
-12 | -0.434 | 0.07645 | -0.049 | -5.676
-11.5 | -0.408 | 0.06927 | -0.051 | -5.895
-11 | -0.383 | 0.06322 | -0.055 | -6.058
-10.5 | -0.368 | 0.0456 | -0.07 | -8.074
-10 | -0.399 | 0.00886 | -0.095 | -44.97
-9.5 | -0.371 | 0.00744 | -0.097 | -49.903
-9 | -0.273 | 0.05428 | -0.051 | -5.037
-8.5 | -0.246 | 0.05215 | -0.049 | -4.721
-8 | -0.219 | 0.0487 | -0.049 | -4.506
-7.5 | -0.193 | 0.04439 | -0.053 | -4.355
-7 | -0.168 | 0.03982 | -0.059 | -4.209
-6.5 | -0.172 | 0.00589 | -0.101 | -29.287
-6 | -0.112 | 0.03905 | -0.051 | -2.877
-5.5 | -0.085 | 0.03757 | -0.049 | -2.276
-5 | -0.087 | 0.03598 | -0.047 | -2.413
-4.5 | -0.057 | 0.03125 | -0.06 | -1.826
-4 | -0.012 | 0.00513 | -0.104 | -2.416
-3.5 | 0.052 | 0.00495 | -0.105 | 10.43
-3 | 0.118 | 0.00485 | -0.106 | 24.411
-2.5 | 0.186 | 0.00479 | -0.106 | 38.816
-2 | 0.254 | 0.00475 | -0.107 | 53.464
-1.5 | 0.322 | 0.00472 | -0.108 | 68.15
-1 | 0.39 | 0.0047 | -0.108 | 83.007
-0.5 | 0.458 | 0.00484 | -0.109 | 94.638
0 | 0.525 | 0.00429 | -0.11 | 122.598
0.5 | 0.592 | 0.00432 | -0.11 | 137.12
1 | 0.66 | 0.00441 | -0.111 | 149.682
1.5 | 0.726 | 0.00453 | -0.111 | 160.203
2 | 0.789 | 0.00477 | -0.112 | 165.599
2.5 | 0.853 | 0.00507 | -0.113 | 168.118
3 | 0.915 | 0.00753 | -0.113 | 121.417
3.5 | 0.974 | 0.00791 | -0.114 | 123.118
4 | 1.026 | 0.0083 | -0.114 | 123.639
4.5 | 1.067 | 0.00872 | -0.115 | 122.337
5 | 1.091 | 0.00927 | -0.115 | 117.681
5.5 | 1.082 | 0.00992 | -0.116 | 109.141
6 | 0.981 | 0.01049 | -0.116 | 93.496
6.5 | 0.676 | 0.01134 | -0.117 | 59.587
7 | 0.706 | 0.01211 | -0.117 | 58.346
7.5 | 0.738 | 0.01205 | -0.118 | 61.259
8 | 0.768 | 0.01293 | -0.118 | 59.414
8.5 | 0.796 | 0.01427 | -0.118 | 55.801
9 | 0.818 | 0.01611 | -0.117 | 50.769
9.5 | 0.859 | 0.01454 | -0.119 | 59.106
10 | 0.888 | 0.01597 | -0.12 | 55.607
10.5 | 0.913 | 0.01789 | -0.119 | 51.052
11 | 0.782 | 0.07329 | -0.067 | 10.67
11.5 | 0.976 | 0.018 | -0.121 | 54.233
12 | 1.004 | 0.01941 | -0.121 | 51.712
12.5 | 1.02 | 0.0238 | -0.12 | 42.859
13 | 0.902 | 0.07852 | -0.084 | 11.484
13.5 | 1.087 | 0.02275 | -0.122 | 47.752
14 | 1.089 | 0.03023 | -0.118 | 36.029
14.5 | 1.073 | 0.0453 | -0.112 | 23.686
15 | 1.018 | 0.08652 | -0.092 | 11.766
15.5 | 1.01 | 0.1186 | -0.074 | 8.515
16 | 1.035 | 0.12969 | -0.074 | 7.978
16.5 | 1.063 | 0.13149 | -0.077 | 8.081
17 | 1.089 | 0.13721 | -0.079 | 7.938
17.5 | 1.11 | 0.1534 | -0.077 | 7.236
18 | 1.136 | 0.15946 | -0.078 | 7.122
18.5 | 1.162 | 0.16159 | -0.08 | 7.193
19 | 1.189 | 0.16406 | -0.083 | 7.251
19.5 | 1.215 | 0.17211 | -0.084 | 7.06
20 | 1.237 | 0.18228 | -0.083 | 6.786

## 144. Re 18M Mach 0.50 (2)
BIGFOIL.COM POLAR EXPORT
NACA65-509 a=0.8
NACA65-509 a=0.8 |  |  |  | Cl Max: | 1.334 | at alpha= | 7.5 | deg
XFOIL ncrit=9 |  |  |  | L/D Max: | 150.757 | at alpha= | 1 | deg
Re: | 18000000 |  |  | Cd Min: | 0.1462 | at alpha= | 12.5 | deg
Mach: | 0.5 |  |  | Cl=0 at alpha= | -3.8361 | deg
|  |  |  | @ Cl=0.1, Cd= | 0.0045136
|  |  |  | @ Cl=0.4, Cd= | 0.0041609
|  |  |  | @ Cl=0.6, Cd= | 0.0042574
alpha (deg) | Cl | Cd | Cm | Cl/Cd
-5.5 | -0.1899 | 0.02275 | -0.1188 | -8.3473
-5 | -0.1497 | 0.01251 | -0.1201 | -11.9664
-4.5 | -0.0946 | 0.00597 | -0.1198 | -15.8459
-4 | -0.0235 | 0.00495 | -0.119 | -4.7475
-3.5 | 0.0482 | 0.00461 | -0.1186 | 10.4555
-2 | 0.2578 | 0.00422 | -0.1191 | 61.09
-1.5 | 0.3262 | 0.00419 | -0.1196 | 77.852
-1 | 0.3941 | 0.00416 | -0.1202 | 94.7356
-0.5 | 0.4616 | 0.00417 | -0.1208 | 110.6954
0 | 0.5289 | 0.00413 | -0.1214 | 128.063
1 | 0.6573 | 0.00436 | -0.122 | 150.7569
1.5 | 0.7136 | 0.00494 | -0.1212 | 144.4534
2 | 0.7739 | 0.00556 | -0.1204 | 139.1906
2.5 | 0.8344 | 0.00615 | -0.1193 | 135.6748
3 | 0.8976 | 0.00654 | -0.1185 | 137.2477
3.5 | 0.9625 | 0.00684 | -0.1177 | 140.7164
4 | 1.0279 | 0.00713 | -0.1167 | 144.1655
5 | 1.1578 | 0.00788 | -0.1133 | 146.9289
5.5 | 1.2216 | 0.00838 | -0.1106 | 145.7757
6 | 1.282 | 0.0091 | -0.1065 | 140.8791
6.5 | 1.3107 | 0.01132 | -0.0967 | 115.7862
7 | 1.3266 | 0.0183 | -0.0865 | 72.4918
7.5 | 1.334 | 0.02665 | -0.0768 | 50.0563
8 | 1.3041 | 0.03284 | -0.0632 | 39.7107
8.5 | 1.2679 | 0.03948 | -0.0527 | 32.115
9 | 1.2264 | 0.0469 | -0.0454 | 26.1493
9.5 | 1.1851 | 0.05646 | -0.0429 | 20.9901
10 | 1.145 | 0.06792 | -0.0452 | 16.8581
10.5 | 1.1099 | 0.0814 | -0.052 | 13.6351
11 | 1.0818 | 0.09742 | -0.063 | 11.1045
11.5 | 1.0706 | 0.11583 | -0.076 | 9.2429
12 | 1.0612 | 0.13157 | -0.0859 | 8.0657
12.5 | 1.0561 | 0.1462 | -0.0948 | 7.2237

## 145. Re 20M Mach 0.00 (1)
BIGFOIL.COM POLAR EXPORT
NACA65-509 a=0.8
NACA65-509 a=0.8 |  |  |  | Cl Max: | 1.141 | at alpha= | 7.5 | deg
JavaFoil+Calcfoil stall+Eppler ext transition |  |  |  | L/D Max: | 172.573 | at alpha= | 5.5 | deg
Re: | 20000000 |  |  | Cd Min: | 0.00464 | at alpha= | -0.5 | deg
Mach: | 0 |  |  | Cl=0 at alpha= | -3.9035 | deg
|  |  |  | @ Cl=0.1, Cd= | 0.0047648
|  |  |  | @ Cl=0.4, Cd= | 0.0046405
|  |  |  | @ Cl=0.6, Cd= | 0.0048579
alpha (deg) | Cl | Cd | Cm | Cl/Cd
-15.5 | -0.255 | 0.10818 | -0.039 | -2.357
-15 | -0.269 | 0.10097 | -0.039 | -2.667
-14.5 | -0.284 | 0.09638 | -0.039 | -2.944
-14 | -0.298 | 0.09195 | -0.039 | -3.243
-13.5 | -0.313 | 0.08757 | -0.04 | -3.569
-13 | -0.326 | 0.08183 | -0.04 | -3.989
-12.5 | -0.339 | 0.07757 | -0.04 | -4.372
-12 | -0.35 | 0.07396 | -0.041 | -4.736
-11.5 | -0.359 | 0.07002 | -0.041 | -5.133
-11 | -0.366 | 0.06651 | -0.041 | -5.501
-10.5 | -0.368 | 0.06268 | -0.041 | -5.873
-10 | -0.363 | 0.05909 | -0.041 | -6.138
-9.5 | -0.354 | 0.05544 | -0.042 | -6.378
-9 | -0.34 | 0.05288 | -0.042 | -6.437
-8.5 | -0.324 | 0.04883 | -0.045 | -6.634
-8 | -0.31 | 0.03863 | -0.058 | -8.019
-7.5 | -0.343 | 0.006 | -0.087 | -57.101
-7 | -0.306 | 0.00593 | -0.087 | -51.653
-6.5 | -0.266 | 0.00557 | -0.088 | -47.655
-6 | -0.221 | 0.00543 | -0.088 | -40.648
-5.5 | -0.172 | 0.00526 | -0.089 | -32.759
-5 | -0.121 | 0.00511 | -0.089 | -23.651
-4.5 | -0.067 | 0.00497 | -0.09 | -13.475
-4 | -0.011 | 0.00487 | -0.09 | -2.31
-3.5 | 0.046 | 0.00483 | -0.091 | 9.477
-3 | 0.104 | 0.00476 | -0.092 | 21.817
-2.5 | 0.162 | 0.0047 | -0.092 | 34.537
-2 | 0.221 | 0.00471 | -0.093 | 46.844
-1.5 | 0.279 | 0.00471 | -0.093 | 59.322
-1 | 0.338 | 0.00482 | -0.094 | 70.085
-0.5 | 0.397 | 0.00464 | -0.094 | 85.497
0 | 0.455 | 0.00465 | -0.095 | 97.917
0.5 | 0.513 | 0.00472 | -0.095 | 108.664
1 | 0.572 | 0.0048 | -0.096 | 119.117
1.5 | 0.63 | 0.00492 | -0.097 | 128.096
2 | 0.685 | 0.00504 | -0.097 | 135.964
2.5 | 0.742 | 0.00474 | -0.098 | 156.295
3 | 0.797 | 0.00526 | -0.098 | 151.424
3.5 | 0.851 | 0.00538 | -0.099 | 158.291
4 | 0.903 | 0.00555 | -0.099 | 162.804
4.5 | 0.952 | 0.0057 | -0.1 | 166.87
5 | 0.998 | 0.00588 | -0.1 | 169.745
5.5 | 1.04 | 0.00603 | -0.101 | 172.573
6 | 1.078 | 0.00628 | -0.101 | 171.601
6.5 | 1.11 | 0.00849 | -0.102 | 130.768
7 | 1.132 | 0.00887 | -0.102 | 127.605
7.5 | 1.141 | 0.00933 | -0.103 | 122.239
8 | 1.14 | 0.00974 | -0.103 | 117.09
8.5 | 1.13 | 0.01033 | -0.104 | 109.394
9 | 1.11 | 0.01079 | -0.104 | 102.863
9.5 | 1.081 | 0.01134 | -0.104 | 95.353
10 | 1.044 | 0.01191 | -0.105 | 87.707
10.5 | 1.002 | 0.01257 | -0.105 | 79.714
11 | 0.954 | 0.01323 | -0.105 | 72.129
11.5 | 0.903 | 0.01408 | -0.105 | 64.134
12 | 0.845 | 0.01571 | -0.105 | 53.794
12.5 | 0.787 | 0.01788 | -0.104 | 44.009

## 146. Re 20M Mach 0.00 (2)
BIGFOIL.COM POLAR EXPORT
NACA65-509 a=0.8
NACA65-509 a=0.8 |  |  |  | Cl Max: | 1.9498 | at alpha= | 19 | deg
XFOIL ncrit=9 |  |  |  | L/D Max: | 149.804 | at alpha= | 6.5 | deg
Re: | 20000000 |  |  | Cd Min: | 0.05065 | at alpha= | 20 | deg
Mach: | 0 |  |  | Cl=0 at alpha= | -3.9068 | deg
|  |  |  | @ Cl=0.1, Cd= | 0.0042795
|  |  |  | @ Cl=0.4, Cd= | 0.0042255
|  |  |  | @ Cl=0.6, Cd= | 0.0049509
alpha (deg) | Cl | Cd | Cm | Cl/Cd
-18 | -1.298 | 0.03311 | -0.1014 | -39.2027
-17.5 | -1.35 | 0.02782 | -0.0974 | -48.5262
-17 | -1.3416 | 0.02481 | -0.095 | -54.075
-16.5 | -1.3188 | 0.02207 | -0.0936 | -59.7553
-16 | -1.2847 | 0.02 | -0.0928 | -64.235
-15.5 | -1.2454 | 0.01821 | -0.0922 | -68.391
-15 | -1.2027 | 0.01661 | -0.0919 | -72.4082
-14.5 | -1.157 | 0.01526 | -0.0917 | -75.8191
-14 | -1.1094 | 0.01401 | -0.0917 | -79.1863
-13.5 | -1.0601 | 0.01293 | -0.0917 | -81.9876
-13 | -1.0096 | 0.01196 | -0.0918 | -84.4147
-12.5 | -0.9579 | 0.01109 | -0.0919 | -86.3751
-12 | -0.9054 | 0.01029 | -0.0922 | -87.9883
-11.5 | -0.8528 | 0.00939 | -0.0924 | -90.82
-11 | -0.7996 | 0.00857 | -0.0926 | -93.3022
-10.5 | -0.7452 | 0.00799 | -0.093 | -93.2666
-10 | -0.69 | 0.0075 | -0.0934 | -92
-9.5 | -0.6345 | 0.00708 | -0.0938 | -89.6186
-9 | -0.5787 | 0.0067 | -0.0942 | -86.3731
-8.5 | -0.5225 | 0.00634 | -0.0947 | -82.4132
-8 | -0.4662 | 0.00604 | -0.0951 | -77.1854
-7.5 | -0.41 | 0.00565 | -0.0956 | -72.5664
-7 | -0.3534 | 0.0054 | -0.0961 | -65.4444
-6.5 | -0.2965 | 0.00521 | -0.0966 | -56.9098
-6 | -0.2395 | 0.00504 | -0.0972 | -47.5198
-5.5 | -0.1824 | 0.00487 | -0.0977 | -37.4538
-5 | -0.1252 | 0.00473 | -0.0983 | -26.4693
-4.5 | -0.068 | 0.00454 | -0.0988 | -14.978
-4 | -0.0107 | 0.00441 | -0.0994 | -2.4263
-3.5 | 0.0467 | 0.00434 | -0.0999 | 10.7604
-2.5 | 0.1613 | 0.00421 | -0.101 | 38.3135
-1.5 | 0.2757 | 0.00417 | -0.1021 | 66.1151
-1 | 0.3329 | 0.00418 | -0.1027 | 79.6411
-0.5 | 0.3897 | 0.00422 | -0.1032 | 92.346
0 | 0.4461 | 0.00425 | -0.1036 | 104.9647
0.5 | 0.5013 | 0.00438 | -0.104 | 114.4521
1 | 0.5537 | 0.00489 | -0.104 | 113.2311
1.5 | 0.6069 | 0.00496 | -0.1043 | 122.3589
2 | 0.661 | 0.00528 | -0.1044 | 125.1894
2.5 | 0.7151 | 0.00562 | -0.1045 | 127.242
3 | 0.7694 | 0.00593 | -0.1045 | 129.747
3.5 | 0.8243 | 0.00615 | -0.1047 | 134.0325
4 | 0.8789 | 0.00635 | -0.1048 | 138.4094
4.5 | 0.9335 | 0.00657 | -0.105 | 142.0852
5 | 0.9875 | 0.00682 | -0.105 | 144.7947
5.5 | 1.0415 | 0.00706 | -0.1051 | 147.5212
6 | 1.0946 | 0.00737 | -0.105 | 148.521
6.5 | 1.1475 | 0.00766 | -0.1049 | 149.8042
7 | 1.1994 | 0.00804 | -0.1046 | 149.1791
7.5 | 1.2507 | 0.00844 | -0.1042 | 148.1872
8.5 | 1.3517 | 0.00927 | -0.1033 | 145.8145
9 | 1.3988 | 0.0094 | -0.1021 | 148.8085
9.5 | 1.4477 | 0.00988 | -0.1014 | 146.5283
10 | 1.4956 | 0.0104 | -0.1006 | 143.8077
10.5 | 1.5423 | 0.01096 | -0.0995 | 140.7208
11 | 1.5859 | 0.01172 | -0.098 | 135.3157
11.5 | 1.6276 | 0.01256 | -0.0961 | 129.586
12 | 1.6689 | 0.01331 | -0.0942 | 125.3869
12.5 | 1.7088 | 0.01405 | -0.0921 | 121.6228
13 | 1.7411 | 0.01487 | -0.0885 | 117.0881
13.5 | 1.7653 | 0.01575 | -0.0835 | 112.0825
14 | 1.7915 | 0.01679 | -0.0793 | 106.7004
14.5 | 1.817 | 0.01799 | -0.0754 | 101.0006
15 | 1.8417 | 0.01934 | -0.0716 | 95.2275
15.5 | 1.8648 | 0.02084 | -0.0678 | 89.4818
16 | 1.8845 | 0.02266 | -0.064 | 83.1642
16.5 | 1.9039 | 0.02459 | -0.0604 | 77.4258
17 | 1.9192 | 0.0269 | -0.0568 | 71.3457
17.5 | 1.9321 | 0.02954 | -0.0533 | 65.4062
18 | 1.9408 | 0.03266 | -0.05 | 59.4244
18.5 | 1.9484 | 0.0361 | -0.0472 | 53.9723
19 | 1.9498 | 0.04041 | -0.0447 | 48.2504
19.5 | 1.9498 | 0.04526 | -0.043 | 43.08
20 | 1.948 | 0.05065 | -0.0419 | 38.46

## 147. Re 20M Mach 0.10 (1)
BIGFOIL.COM POLAR EXPORT
NACA65-509 a=0.8
NACA65-509 a=0.8 |  |  |  | Cl Max: | 1.139 | at alpha= | 7.5 | deg
JavaFoil+Calcfoil stall+Eppler ext transition |  |  |  | L/D Max: | 172.172 | at alpha= | 6 | deg
Re: | 20000000 |  |  | Cd Min: | 0.00462 | at alpha= | -0.5 | deg
Mach: | 0.1 |  |  | Cl=0 at alpha= | -3.9035 | deg
|  |  |  | @ Cl=0.1, Cd= | 0.0047728
|  |  |  | @ Cl=0.4, Cd= | 0.0046203
|  |  |  | @ Cl=0.6, Cd= | 0.0048429
alpha (deg) | Cl | Cd | Cm | Cl/Cd
-15.5 | -0.217 | 0.10812 | -0.039 | -2.011
-15 | -0.233 | 0.10339 | -0.039 | -2.255
-14.5 | -0.25 | 0.09676 | -0.04 | -2.579
-14 | -0.266 | 0.09174 | -0.04 | -2.9
-13.5 | -0.283 | 0.08694 | -0.04 | -3.253
-13 | -0.299 | 0.08226 | -0.04 | -3.636
-12.5 | -0.315 | 0.07769 | -0.041 | -4.049
-12 | -0.329 | 0.07373 | -0.041 | -4.458
-11.5 | -0.341 | 0.07031 | -0.041 | -4.849
-11 | -0.35 | 0.06619 | -0.041 | -5.294
-10.5 | -0.356 | 0.0624 | -0.042 | -5.706
-10 | -0.352 | 0.05955 | -0.041 | -5.92
-9.5 | -0.346 | 0.05611 | -0.042 | -6.161
-9 | -0.334 | 0.05313 | -0.042 | -6.295
-8.5 | -0.32 | 0.04924 | -0.044 | -6.488
-8 | -0.3 | 0.04636 | -0.046 | -6.47
-7.5 | -0.34 | 0.00602 | -0.087 | -56.528
-7 | -0.305 | 0.0059 | -0.088 | -51.778
-6.5 | -0.265 | 0.0056 | -0.088 | -47.41
-6 | -0.221 | 0.00544 | -0.089 | -40.592
-5.5 | -0.173 | 0.00524 | -0.089 | -32.941
-5 | -0.121 | 0.0051 | -0.09 | -23.764
-4.5 | -0.067 | 0.005 | -0.09 | -13.435
-4 | -0.011 | 0.00489 | -0.091 | -2.312
-3.5 | 0.046 | 0.00481 | -0.091 | 9.566
-3 | 0.104 | 0.00477 | -0.092 | 21.866
-2.5 | 0.163 | 0.00473 | -0.093 | 34.418
-2 | 0.222 | 0.00469 | -0.093 | 47.331
-1.5 | 0.281 | 0.00471 | -0.094 | 59.556
-1 | 0.34 | 0.00483 | -0.094 | 70.269
-0.5 | 0.399 | 0.00462 | -0.095 | 86.302
0 | 0.457 | 0.00464 | -0.095 | 98.618
0.5 | 0.516 | 0.0047 | -0.096 | 109.733
1 | 0.574 | 0.00479 | -0.096 | 119.907
1.5 | 0.633 | 0.00491 | -0.097 | 128.88
2 | 0.689 | 0.00502 | -0.098 | 137.188
2.5 | 0.745 | 0.00474 | -0.098 | 157.307
3 | 0.801 | 0.00529 | -0.099 | 151.277
3.5 | 0.855 | 0.00543 | -0.099 | 157.594
4 | 0.907 | 0.00557 | -0.1 | 162.806
4.5 | 0.956 | 0.00575 | -0.1 | 166.339
5 | 1.002 | 0.00593 | -0.101 | 169.005
5.5 | 1.044 | 0.00608 | -0.101 | 171.519
6 | 1.081 | 0.00628 | -0.102 | 172.172
6.5 | 1.113 | 0.00862 | -0.102 | 129.068
7 | 1.132 | 0.00894 | -0.103 | 126.648
7.5 | 1.139 | 0.00942 | -0.103 | 120.961
8 | 1.135 | 0.00985 | -0.104 | 115.315
8.5 | 1.121 | 0.01044 | -0.104 | 107.393
9 | 1.096 | 0.0109 | -0.104 | 100.576
9.5 | 1.062 | 0.01148 | -0.105 | 92.488
10 | 1.019 | 0.01212 | -0.105 | 84.123
10.5 | 0.971 | 0.01276 | -0.105 | 76.043
11 | 0.917 | 0.01346 | -0.106 | 68.101
11.5 | 0.857 | 0.01461 | -0.106 | 58.676
12 | 0.789 | 0.01732 | -0.104 | 45.583
12.5 | 0.63 | 0.06625 | -0.074 | 9.507

## 148. Re 20M Mach 0.10 (2)
BIGFOIL.COM POLAR EXPORT
NACA65-509 a=0.8
NACA65-509 a=0.8 |  |  |  | Cl Max: | 1.8928 | at alpha= | 17.5 | deg
XFOIL ncrit=9 |  |  |  | L/D Max: | 149.521 | at alpha= | 6.5 | deg
Re: | 20000000 |  |  | Cd Min: | 0.0701 | at alpha= | 20 | deg
Mach: | 0.1 |  |  | Cl=0 at alpha= | -3.9048 | deg
|  |  |  | @ Cl=0.1, Cd= | 0.0042756
|  |  |  | @ Cl=0.4, Cd= | 0.0042242
|  |  |  | @ Cl=0.6, Cd= | 0.0049446
alpha (deg) | Cl | Cd | Cm | Cl/Cd
-16.5 | -1.1302 | 0.03856 | -0.1017 | -29.3102
-16 | -1.1937 | 0.03122 | -0.1012 | -38.2351
-15.5 | -1.2134 | 0.02538 | -0.0982 | -47.8093
-15 | -1.1947 | 0.02127 | -0.0968 | -56.1683
-14.5 | -1.159 | 0.01859 | -0.096 | -62.3453
-14 | -1.1168 | 0.01639 | -0.0955 | -68.1391
-13.5 | -1.0699 | 0.01472 | -0.0951 | -72.6834
-13 | -1.0205 | 0.01328 | -0.0948 | -76.8449
-12.5 | -0.9691 | 0.01208 | -0.0947 | -80.2235
-11 | -0.8084 | 0.00921 | -0.0946 | -87.7742
-10.5 | -0.7539 | 0.00835 | -0.0948 | -90.2874
-10 | -0.6981 | 0.00773 | -0.095 | -90.3105
-9.5 | -0.6417 | 0.00725 | -0.0952 | -88.5103
-7.5 | -0.4141 | 0.00575 | -0.0966 | -72.0174
-7 | -0.3569 | 0.00544 | -0.097 | -65.6066
-6.5 | -0.2994 | 0.00524 | -0.0974 | -57.1374
-6 | -0.2418 | 0.00506 | -0.0979 | -47.7866
-5.5 | -0.1841 | 0.00489 | -0.0984 | -37.6483
-5 | -0.1264 | 0.00475 | -0.0989 | -26.6105
-4.5 | -0.0687 | 0.00456 | -0.0994 | -15.0658
-4 | -0.011 | 0.00442 | -0.1 | -2.4887
-3.5 | 0.0468 | 0.00434 | -0.1005 | 10.7834
-3 | 0.1046 | 0.00427 | -0.1011 | 24.4965
-2.5 | 0.1622 | 0.00421 | -0.1016 | 38.5273
-1.5 | 0.2774 | 0.00417 | -0.1027 | 66.5228
-1 | 0.3348 | 0.00418 | -0.1032 | 80.0957
-0.5 | 0.392 | 0.00422 | -0.1037 | 92.891
0 | 0.4487 | 0.00425 | -0.1042 | 105.5765
0.5 | 0.5042 | 0.00438 | -0.1046 | 115.1142
1 | 0.5569 | 0.00488 | -0.1046 | 114.1189
1.5 | 0.6103 | 0.00496 | -0.1048 | 123.0444
2 | 0.6647 | 0.00528 | -0.1049 | 125.8902
2.5 | 0.7191 | 0.00564 | -0.105 | 127.5
3 | 0.7737 | 0.00595 | -0.105 | 130.0336
3.5 | 0.8289 | 0.00616 | -0.1052 | 134.5617
4 | 0.8839 | 0.00637 | -0.1053 | 138.7598
4.5 | 0.9388 | 0.00659 | -0.1054 | 142.4583
5 | 0.9933 | 0.00685 | -0.1054 | 145.0073
5.5 | 1.0476 | 0.00709 | -0.1054 | 147.7574
6 | 1.1011 | 0.00741 | -0.1053 | 148.5965
6.5 | 1.1543 | 0.00772 | -0.1051 | 149.5207
7 | 1.2067 | 0.00809 | -0.1047 | 149.1595
7.5 | 1.2582 | 0.00853 | -0.1042 | 147.5029
8.5 | 1.3602 | 0.00936 | -0.1031 | 145.3205
9 | 1.4077 | 0.00951 | -0.1018 | 148.0231
9.5 | 1.4569 | 0.01001 | -0.1009 | 145.5445
10 | 1.5048 | 0.01058 | -0.0998 | 142.2306
10.5 | 1.5511 | 0.01122 | -0.0985 | 138.2442
11 | 1.5933 | 0.01215 | -0.0963 | 131.1358
11.5 | 1.6361 | 0.01292 | -0.0944 | 126.6331
12 | 1.6765 | 0.01378 | -0.092 | 121.6618
12.5 | 1.7146 | 0.01459 | -0.0893 | 117.5188
13 | 1.7394 | 0.01549 | -0.084 | 112.2918
13.5 | 1.7649 | 0.01659 | -0.0793 | 106.3834
14 | 1.7905 | 0.01786 | -0.0749 | 100.252
14.5 | 1.8143 | 0.01935 | -0.0706 | 93.7623
15 | 1.8361 | 0.02108 | -0.0664 | 87.1015
15.5 | 1.8563 | 0.02297 | -0.0623 | 80.8141
16 | 1.8704 | 0.02545 | -0.0579 | 73.4931
16.5 | 1.8835 | 0.02809 | -0.0539 | 67.0523
17 | 1.8912 | 0.03134 | -0.0499 | 60.3446
17.5 | 1.8928 | 0.03533 | -0.0462 | 53.5749
18 | 1.8897 | 0.04012 | -0.0431 | 47.1012
18.5 | 1.8865 | 0.04536 | -0.041 | 41.5895
19 | 1.8698 | 0.05268 | -0.0398 | 35.4935
19.5 | 1.8496 | 0.06125 | -0.0401 | 30.1976
20 | 1.8332 | 0.0701 | -0.0417 | 26.1512

## 149. Re 20M Mach 0.25 (1)
BIGFOIL.COM POLAR EXPORT
NACA65-509 a=0.8
NACA65-509 a=0.8 |  |  |  | Cl Max: | 1.13 | at alpha= | 7 | deg
JavaFoil+Calcfoil stall+Eppler ext transition |  |  |  | L/D Max: | 170.247 | at alpha= | 5.5 | deg
Re: | 20000000 |  |  | Cd Min: | 0.00463 | at alpha= | 2 | deg
Mach: | 0.25 |  |  | Cl=0 at alpha= | -3.8983 | deg
|  |  |  | @ Cl=0.1, Cd= | 0.0047693
|  |  |  | @ Cl=0.4, Cd= | 0.07743
|  |  |  | @ Cl=0.6, Cd= | 0.07743
alpha (deg) | Cl | Cd | Cm | Cl/Cd
-14 | -0.057 | 0.09215 | -0.042 | -0.622
-13.5 | -0.054 | 0.08703 | -0.042 | -0.626
-13 | -0.052 | 0.08165 | -0.043 | -0.633
-12.5 | -0.049 | 0.08052 | -0.042 | -0.606
-12 | -0.108 | 0.07651 | -0.042 | -1.407
-11.5 | -0.165 | 0.07253 | -0.042 | -2.269
-11 | -0.208 | 0.06682 | -0.043 | -3.115
-10.5 | -0.243 | 0.06243 | -0.044 | -3.894
-10 | -0.263 | 0.05913 | -0.044 | -4.452
-9.5 | -0.277 | 0.05628 | -0.043 | -4.919
-9 | -0.284 | 0.05363 | -0.043 | -5.287
-8.5 | -0.283 | 0.05043 | -0.044 | -5.614
-8 | -0.276 | 0.04735 | -0.045 | -5.819
-7.5 | -0.261 | 0.04414 | -0.046 | -5.911
-7 | -0.24 | 0.04125 | -0.049 | -5.809
-6.5 | -0.261 | 0.00562 | -0.091 | -46.508
-6 | -0.22 | 0.00553 | -0.091 | -39.861
-5.5 | -0.174 | 0.00529 | -0.092 | -32.884
-5 | -0.123 | 0.00514 | -0.092 | -23.909
-4.5 | -0.069 | 0.005 | -0.093 | -13.693
-4 | -0.012 | 0.00488 | -0.093 | -2.368
-3.5 | 0.047 | 0.00484 | -0.094 | 9.742
-3 | 0.107 | 0.00476 | -0.095 | 22.459
-2.5 | 0.167 | 0.00473 | -0.095 | 35.371
-2 | 0.228 | 0.00469 | -0.096 | 48.56
-1.5 | 0.288 | 0.00471 | -0.096 | 61.201
-1 | 0.349 | 0.00483 | -0.097 | 72.227
-0.5 | 0.41 | 0.00465 | -0.097 | 88.28
0 | 0.47 | 0.00465 | -0.098 | 101.094
0.5 | 0.53 | 0.00473 | -0.099 | 112.185
1 | 0.59 | 0.00483 | -0.099 | 122.278
1.5 | 0.65 | 0.00493 | -0.1 | 131.766
2 | 0.707 | 0.00463 | -0.1 | 152.811
2.5 | 0.765 | 0.0048 | -0.101 | 159.369
3 | 0.822 | 0.00533 | -0.101 | 154.394
3.5 | 0.878 | 0.00552 | -0.102 | 159.067
4 | 0.93 | 0.00569 | -0.102 | 163.525
4.5 | 0.979 | 0.00584 | -0.103 | 167.65
5 | 1.024 | 0.00605 | -0.103 | 169.329
5.5 | 1.063 | 0.00625 | -0.104 | 170.247
6 | 1.096 | 0.00856 | -0.104 | 128.048
6.5 | 1.122 | 0.00897 | -0.105 | 124.995
7 | 1.13 | 0.00944 | -0.105 | 119.7
7.5 | 1.119 | 0.0099 | -0.106 | 112.956
8 | 1.09 | 0.01044 | -0.106 | 104.411
8.5 | 1.043 | 0.01129 | -0.107 | 92.402
9 | 0.978 | 0.01181 | -0.107 | 82.845
9.5 | 0.893 | 0.01283 | -0.107 | 69.563
10 | 0.798 | 0.01349 | -0.107 | 59.135
10.5 | 0.576 | 0.06024 | -0.067 | 9.558
11 | 0.572 | 0.01629 | -0.107 | 35.114
11.5 | 0.38 | 0.06849 | -0.066 | 5.554
12 | 0.267 | 0.07743 | -0.058 | 3.451

## 150. Re 20M Mach 0.25 (2)
BIGFOIL.COM POLAR EXPORT
NACA65-509 a=0.8
NACA65-509 a=0.8 |  |  |  | Cl Max: | 1.6335 | at alpha= | 12 | deg
XFOIL ncrit=9 |  |  |  | L/D Max: | 149.226 | at alpha= | 6 | deg
Re: | 20000000 |  |  | Cd Min: | 0.24797 | at alpha= | 18.5 | deg
Mach: | 0.25 |  |  | Cl=0 at alpha= | -99 | deg
|  |  |  | @ Cl=0.1, Cd= | 0.0042
|  |  |  | @ Cl=0.4, Cd= | 0.0042
|  |  |  | @ Cl=0.6, Cd= | 0.0049059
alpha (deg) | Cl | Cd | Cm | Cl/Cd
0 | 0.4633 | 0.0042 | -0.1074 | 110.3095
0.5 | 0.5208 | 0.0043 | -0.1078 | 121.1163
1 | 0.5746 | 0.00485 | -0.1077 | 118.4742
1.5 | 0.6291 | 0.00497 | -0.1078 | 126.5795
2 | 0.6851 | 0.00532 | -0.1079 | 128.7782
2.5 | 0.7408 | 0.00571 | -0.1078 | 129.7373
3 | 0.7972 | 0.00603 | -0.1077 | 132.2056
3.5 | 0.8544 | 0.00625 | -0.1078 | 136.704
4 | 0.9113 | 0.00648 | -0.1077 | 140.6327
4.5 | 0.9681 | 0.00674 | -0.1076 | 143.635
5 | 1.0249 | 0.00699 | -0.1074 | 146.6237
5.5 | 1.0811 | 0.0073 | -0.1071 | 148.0959
6 | 1.1371 | 0.00762 | -0.1066 | 149.2257
6.5 | 1.192 | 0.00802 | -0.1059 | 148.6284
7 | 1.2462 | 0.00848 | -0.105 | 146.9575
7.5 | 1.3003 | 0.00894 | -0.1039 | 145.4474
8 | 1.3539 | 0.00941 | -0.1027 | 143.8789
8.5 | 1.4066 | 0.00993 | -0.1013 | 141.6516
9 | 1.455 | 0.01024 | -0.0989 | 142.0898
9.5 | 1.5034 | 0.01107 | -0.0965 | 135.8085
10 | 1.545 | 0.01238 | -0.0928 | 124.7981
10.5 | 1.5846 | 0.01379 | -0.0888 | 114.9094
11 | 1.6109 | 0.01601 | -0.0826 | 100.6184
11.5 | 1.6262 | 0.01854 | -0.0748 | 87.7131
12 | 1.6335 | 0.02224 | -0.0669 | 73.4487
12.5 | 1.6283 | 0.02697 | -0.0587 | 60.3745
13 | 1.5493 | 0.03891 | -0.0464 | 39.8175
13.5 | 1.4697 | 0.05175 | -0.0398 | 28.4
14 | 1.4235 | 0.06241 | -0.0388 | 22.8088
14.5 | 1.3752 | 0.07546 | -0.042 | 18.2242
15 | 1.3476 | 0.08763 | -0.0475 | 15.3783
15.5 | 1.3148 | 0.10324 | -0.0569 | 12.7354
16 | 1.2875 | 0.12074 | -0.0689 | 10.6634
17.5 | 1.0886 | 0.22639 | -0.1322 | 4.8085
18 | 1.0975 | 0.23753 | -0.1385 | 4.6205
18.5 | 1.1081 | 0.24797 | -0.1443 | 4.4687

## 151. Re 20M Mach 0.50 (1)
BIGFOIL.COM POLAR EXPORT
NACA65-509 a=0.8
NACA65-509 a=0.8 |  |  |  | Cl Max: | 1.237 | at alpha= | 20 | deg
JavaFoil+Calcfoil stall+Eppler ext transition |  |  |  | L/D Max: | 170.167 | at alpha= | 2.5 | deg
Re: | 20000000 |  |  | Cd Min: | 0.00434 | at alpha= | 0 | deg
Mach: | 0.5 |  |  | Cl=0 at alpha= | -3.9062 | deg
|  |  |  | @ Cl=0.1, Cd= | 0.0048464
|  |  |  | @ Cl=0.4, Cd= | 0.0048388
|  |  |  | @ Cl=0.6, Cd= | 0.0044304
alpha (deg) | Cl | Cd | Cm | Cl/Cd
-20 | -0.861 | 0.16356 | -0.049 | -5.264
-19.5 | -0.835 | 0.1539 | -0.049 | -5.426
-19 | -0.809 | 0.14636 | -0.05 | -5.527
-18.5 | -0.782 | 0.14212 | -0.05 | -5.505
-18 | -0.755 | 0.13595 | -0.049 | -5.556
-17.5 | -0.729 | 0.12762 | -0.05 | -5.712
-17 | -0.703 | 0.11997 | -0.05 | -5.861
-16.5 | -0.677 | 0.11325 | -0.051 | -5.973
-16 | -0.651 | 0.10569 | -0.052 | -6.161
-15.5 | -0.623 | 0.10562 | -0.05 | -5.895
-15 | -0.596 | 0.09819 | -0.051 | -6.073
-14.5 | -0.572 | 0.08921 | -0.054 | -6.412
-14 | -0.549 | 0.07997 | -0.058 | -6.861
-13.5 | -0.529 | 0.06728 | -0.064 | -7.866
-13 | -0.541 | 0.03078 | -0.081 | -17.586
-12.5 | -0.541 | 0.0144 | -0.088 | -37.592
-12 | -0.434 | 0.07599 | -0.049 | -5.712
-11.5 | -0.409 | 0.06872 | -0.052 | -5.948
-11 | -0.384 | 0.06156 | -0.057 | -6.241
-10.5 | -0.374 | 0.04014 | -0.074 | -9.309
-10 | -0.403 | 0.00836 | -0.096 | -48.166
-9.5 | -0.371 | 0.00732 | -0.097 | -50.718
-9 | -0.274 | 0.05395 | -0.051 | -5.07
-8.5 | -0.246 | 0.05191 | -0.049 | -4.743
-8 | -0.22 | 0.04875 | -0.049 | -4.503
-7.5 | -0.193 | 0.04425 | -0.053 | -4.369
-7 | -0.168 | 0.03931 | -0.06 | -4.271
-6.5 | -0.172 | 0.00578 | -0.101 | -29.837
-6 | -0.112 | 0.03903 | -0.051 | -2.88
-5.5 | -0.086 | 0.03734 | -0.049 | -2.29
-5 | -0.087 | 0.03599 | -0.048 | -2.412
-4.5 | -0.07 | 0.00526 | -0.104 | -13.318
-4 | -0.012 | 0.00507 | -0.104 | -2.441
-3.5 | 0.052 | 0.00489 | -0.105 | 10.576
-3 | 0.118 | 0.00483 | -0.106 | 24.505
-2.5 | 0.186 | 0.00474 | -0.106 | 39.256
-2 | 0.254 | 0.00475 | -0.107 | 53.489
-1.5 | 0.322 | 0.0047 | -0.108 | 68.445
-1 | 0.39 | 0.00482 | -0.108 | 80.92
-0.5 | 0.459 | 0.00495 | -0.109 | 92.648
0 | 0.525 | 0.00434 | -0.11 | 120.964
0.5 | 0.593 | 0.00442 | -0.11 | 134.079
1 | 0.66 | 0.00452 | -0.111 | 145.967
1.5 | 0.726 | 0.00461 | -0.111 | 157.568
2 | 0.789 | 0.00478 | -0.112 | 165.098
2.5 | 0.853 | 0.00501 | -0.113 | 170.167
3 | 0.915 | 0.00744 | -0.113 | 123.024
3.5 | 0.974 | 0.0078 | -0.114 | 124.879
4 | 1.026 | 0.00817 | -0.114 | 125.53
4.5 | 1.067 | 0.0086 | -0.115 | 124.139
5 | 1.092 | 0.00907 | -0.115 | 120.347
5.5 | 1.083 | 0.00974 | -0.116 | 111.116
6 | 0.981 | 0.01031 | -0.116 | 95.238
6.5 | 0.676 | 0.01114 | -0.117 | 60.673
7 | 0.707 | 0.01189 | -0.117 | 59.435
7.5 | 0.738 | 0.01183 | -0.118 | 62.378
8 | 0.769 | 0.01269 | -0.118 | 60.572
8.5 | 0.797 | 0.014 | -0.118 | 56.931
9 | 0.823 | 0.01532 | -0.118 | 53.717
9.5 | 0.86 | 0.01426 | -0.12 | 60.287
10 | 0.888 | 0.01581 | -0.12 | 56.162
10.5 | 0.912 | 0.018 | -0.119 | 50.671
11 | 0.783 | 0.07236 | -0.068 | 10.821
11.5 | 0.977 | 0.01761 | -0.121 | 55.494
12 | 1.004 | 0.01896 | -0.121 | 52.966
12.5 | 1.023 | 0.02285 | -0.12 | 44.765
13 | 0.911 | 0.07329 | -0.088 | 12.427
13.5 | 1.021 | 0.03962 | -0.112 | 25.775
14 | 0.951 | 0.08688 | -0.084 | 10.952
14.5 | 0.973 | 0.09446 | -0.082 | 10.304
15 | 0.999 | 0.10045 | -0.083 | 9.941
15.5 | 1.01 | 0.12099 | -0.073 | 8.346
16 | 1.035 | 0.13226 | -0.075 | 7.829
16.5 | 1.062 | 0.13634 | -0.076 | 7.787
17 | 1.089 | 0.14058 | -0.079 | 7.744
17.5 | 1.11 | 0.16149 | -0.077 | 6.871
18 | 1.136 | 0.16197 | -0.078 | 7.011
18.5 | 1.163 | 0.16221 | -0.081 | 7.169
19 | 1.189 | 0.16911 | -0.083 | 7.034
19.5 | 1.214 | 0.17875 | -0.083 | 6.791
20 | 1.237 | 0.18718 | -0.083 | 6.606

## 152. Re 20M Mach 0.50 (2)
BIGFOIL.COM POLAR EXPORT
NACA65-509 a=0.8
NACA65-509 a=0.8 |  |  |  | Cl Max: | 1.3376 | at alpha= | 7.5 | deg
XFOIL ncrit=9 |  |  |  | L/D Max: | 149.331 | at alpha= | 5 | deg
Re: | 20000000 |  |  | Cd Min: | 0.14563 | at alpha= | 12.5 | deg
Mach: | 0.5 |  |  | Cl=0 at alpha= | -3.835 | deg
|  |  |  | @ Cl=0.1, Cd= | 0.0044274
|  |  |  | @ Cl=0.4, Cd= | 0.00413
|  |  |  | @ Cl=0.6, Cd= | 0.0041442
alpha (deg) | Cl | Cd | Cm | Cl/Cd
-11 | -0.292 | 0.11048 | -0.0675 | -2.643
-10.5 | -0.2765 | 0.1029 | -0.0718 | -2.6871
-10 | -0.266 | 0.09452 | -0.0763 | -2.8142
-9.5 | -0.2507 | 0.0878 | -0.0802 | -2.8554
-9 | -0.2488 | 0.07883 | -0.0848 | -3.1562
-8.5 | -0.2386 | 0.07193 | -0.0887 | -3.3171
-8 | -0.2411 | 0.06385 | -0.0928 | -3.776
-7.5 | -0.2339 | 0.05817 | -0.0953 | -4.021
-7 | -0.2488 | 0.05036 | -0.1013 | -4.9404
-6.5 | -0.2416 | 0.04098 | -0.1107 | -5.8956
-6 | -0.2141 | 0.03396 | -0.1149 | -6.3045
-5.5 | -0.1921 | 0.02205 | -0.119 | -8.712
-5 | -0.1522 | 0.01165 | -0.1202 | -13.0644
-4.5 | -0.0954 | 0.00576 | -0.1198 | -16.5625
-4 | -0.0237 | 0.00491 | -0.119 | -4.8269
-3.5 | 0.0481 | 0.00453 | -0.1186 | 10.6181
-3 | 0.1189 | 0.00439 | -0.1186 | 27.0843
-2 | 0.2578 | 0.00417 | -0.1192 | 61.8225
-1.5 | 0.3261 | 0.00415 | -0.1196 | 78.5783
-1 | 0.3939 | 0.00413 | -0.1202 | 95.3753
-0.5 | 0.4616 | 0.00413 | -0.1208 | 111.7676
0 | 0.5287 | 0.00413 | -0.1214 | 128.0145
0.5 | 0.595 | 0.0041 | -0.122 | 145.122
1 | 0.6549 | 0.00463 | -0.1216 | 141.4471
1.5 | 0.713 | 0.00501 | -0.1211 | 142.3154
2 | 0.7742 | 0.00555 | -0.1204 | 139.4955
3 | 0.899 | 0.00645 | -0.1188 | 139.3798
3.5 | 0.9641 | 0.00674 | -0.118 | 143.0415
4 | 1.0297 | 0.00703 | -0.117 | 146.4723
4.5 | 1.0949 | 0.00738 | -0.1155 | 148.3604
5 | 1.1603 | 0.00777 | -0.1137 | 149.3308
5.5 | 1.2244 | 0.00825 | -0.111 | 148.4121
6 | 1.2859 | 0.00893 | -0.1071 | 143.9978
6.5 | 1.3156 | 0.01119 | -0.0974 | 117.5693
7 | 1.331 | 0.01814 | -0.087 | 73.3738
7.5 | 1.3376 | 0.02654 | -0.0773 | 50.3994
8 | 1.3071 | 0.03271 | -0.0635 | 39.9603
8.5 | 1.2704 | 0.03932 | -0.0528 | 32.3093
9 | 1.2288 | 0.04667 | -0.0454 | 26.3295
9.5 | 1.1875 | 0.05617 | -0.0429 | 21.1412
10 | 1.1474 | 0.06757 | -0.045 | 16.9809
10.5 | 1.1123 | 0.08098 | -0.0517 | 13.7355
11 | 1.084 | 0.09689 | -0.0626 | 11.1879
11.5 | 1.0728 | 0.11526 | -0.0757 | 9.3077
12 | 1.0635 | 0.13102 | -0.0856 | 8.1171
12.5 | 1.0585 | 0.14563 | -0.0945 | 7.2684