## index
index | Re | Mach | Datasource
1 | 50000 | 0 | JavaFoil+Calcfoil stall+Eppler ext transition
2 | 50000 | 0 | XFOIL ncrit=9
3 | 50000 | 0.1 | JavaFoil+Calcfoil stall+Eppler ext transition
4 | 50000 | 0.1 | XFOIL ncrit=9
5 | 50000 | 0.25 | JavaFoil+Calcfoil stall+Eppler ext transition
6 | 50000 | 0.25 | XFOIL ncrit=9
7 | 50000 | 0.5 | JavaFoil+Calcfoil stall+Eppler ext transition
8 | 50000 | 0.5 | XFOIL ncrit=9
9 | 100000 | 0 | JavaFoil+Calcfoil stall+Eppler ext transition
10 | 100000 | 0 | XFOIL ncrit=9
11 | 100000 | 0.1 | JavaFoil+Calcfoil stall+Eppler ext transition
12 | 100000 | 0.1 | XFOIL ncrit=9
13 | 100000 | 0.25 | JavaFoil+Calcfoil stall+Eppler ext transition
14 | 100000 | 0.25 | XFOIL ncrit=9
15 | 100000 | 0.5 | JavaFoil+Calcfoil stall+Eppler ext transition
16 | 100000 | 0.5 | XFOIL ncrit=9
17 | 250000 | 0 | JavaFoil+Calcfoil stall+Eppler ext transition
18 | 250000 | 0 | XFOIL ncrit=9
19 | 250000 | 0.1 | JavaFoil+Calcfoil stall+Eppler ext transition
20 | 250000 | 0.1 | XFOIL ncrit=9
21 | 250000 | 0.25 | JavaFoil+Calcfoil stall+Eppler ext transition
22 | 250000 | 0.25 | XFOIL ncrit=9
23 | 250000 | 0.5 | JavaFoil+Calcfoil stall+Eppler ext transition
24 | 250000 | 0.5 | XFOIL ncrit=9
25 | 500000 | 0 | JavaFoil+Calcfoil stall+Eppler ext transition
26 | 500000 | 0 | XFOIL ncrit=9
27 | 500000 | 0.1 | JavaFoil+Calcfoil stall+Eppler ext transition
28 | 500000 | 0.1 | XFOIL ncrit=9
29 | 500000 | 0.25 | JavaFoil+Calcfoil stall+Eppler ext transition
30 | 500000 | 0.25 | XFOIL ncrit=9
31 | 500000 | 0.5 | JavaFoil+Calcfoil stall+Eppler ext transition
32 | 500000 | 0.5 | XFOIL ncrit=9
33 | 750000 | 0 | JavaFoil+Calcfoil stall+Eppler ext transition
34 | 750000 | 0 | XFOIL ncrit=9
35 | 750000 | 0.1 | JavaFoil+Calcfoil stall+Eppler ext transition
36 | 750000 | 0.1 | XFOIL ncrit=9
37 | 750000 | 0.25 | JavaFoil+Calcfoil stall+Eppler ext transition
38 | 750000 | 0.25 | XFOIL ncrit=9
39 | 750000 | 0.5 | JavaFoil+Calcfoil stall+Eppler ext transition
40 | 750000 | 0.5 | XFOIL ncrit=9
41 | 1000000 | 0 | JavaFoil+Calcfoil stall+Eppler ext transition
42 | 1000000 | 0 | XFOIL ncrit=9
43 | 1000000 | 0.1 | JavaFoil+Calcfoil stall+Eppler ext transition
44 | 1000000 | 0.1 | XFOIL ncrit=9
45 | 1000000 | 0.25 | JavaFoil+Calcfoil stall+Eppler ext transition
46 | 1000000 | 0.25 | XFOIL ncrit=9
47 | 1000000 | 0.5 | JavaFoil+Calcfoil stall+Eppler ext transition
48 | 1000000 | 0.5 | XFOIL ncrit=9
49 | 2000000 | 0 | JavaFoil+Calcfoil stall+Eppler ext transition
50 | 2000000 | 0 | XFOIL ncrit=9
51 | 2000000 | 0.1 | JavaFoil+Calcfoil stall+Eppler ext transition
52 | 2000000 | 0.1 | XFOIL ncrit=9
53 | 2000000 | 0.25 | JavaFoil+Calcfoil stall+Eppler ext transition
54 | 2000000 | 0.25 | XFOIL ncrit=9
55 | 2000000 | 0.5 | JavaFoil+Calcfoil stall+Eppler ext transition
56 | 2000000 | 0.5 | XFOIL ncrit=9
57 | 3000000 | 0 | JavaFoil+Calcfoil stall+Eppler ext transition
58 | 3000000 | 0 | XFOIL ncrit=9
59 | 3000000 | 0.1 | JavaFoil+Calcfoil stall+Eppler ext transition
60 | 3000000 | 0.1 | XFOIL ncrit=9
61 | 3000000 | 0.25 | JavaFoil+Calcfoil stall+Eppler ext transition
62 | 3000000 | 0.25 | XFOIL ncrit=9
63 | 3000000 | 0.5 | JavaFoil+Calcfoil stall+Eppler ext transition
64 | 3000000 | 0.5 | XFOIL ncrit=9
65 | 4000000 | 0 | JavaFoil+Calcfoil stall+Eppler ext transition
66 | 4000000 | 0 | XFOIL ncrit=9
67 | 4000000 | 0.1 | JavaFoil+Calcfoil stall+Eppler ext transition
68 | 4000000 | 0.1 | XFOIL ncrit=9
69 | 4000000 | 0.25 | JavaFoil+Calcfoil stall+Eppler ext transition
70 | 4000000 | 0.25 | XFOIL ncrit=9
71 | 4000000 | 0.5 | JavaFoil+Calcfoil stall+Eppler ext transition
72 | 4000000 | 0.5 | XFOIL ncrit=9
73 | 5000000 | 0 | JavaFoil+Calcfoil stall+Eppler ext transition
74 | 5000000 | 0 | XFOIL ncrit=9
75 | 5000000 | 0.1 | JavaFoil+Calcfoil stall+Eppler ext transition
76 | 5000000 | 0.1 | XFOIL ncrit=9
77 | 5000000 | 0.25 | JavaFoil+Calcfoil stall+Eppler ext transition
78 | 5000000 | 0.25 | XFOIL ncrit=9
79 | 5000000 | 0.5 | JavaFoil+Calcfoil stall+Eppler ext transition
80 | 5000000 | 0.5 | XFOIL ncrit=9
81 | 6000000 | 0 | JavaFoil+Calcfoil stall+Eppler ext transition
82 | 6000000 | 0 | XFOIL ncrit=9
83 | 6000000 | 0.1 | JavaFoil+Calcfoil stall+Eppler ext transition
84 | 6000000 | 0.1 | XFOIL ncrit=9
85 | 6000000 | 0.25 | JavaFoil+Calcfoil stall+Eppler ext transition
86 | 6000000 | 0.25 | XFOIL ncrit=9
87 | 6000000 | 0.5 | JavaFoil+Calcfoil stall+Eppler ext transition
88 | 6000000 | 0.5 | XFOIL ncrit=9
89 | 7000000 | 0 | JavaFoil+Calcfoil stall+Eppler ext transition
90 | 7000000 | 0 | XFOIL ncrit=9
91 | 7000000 | 0.1 | JavaFoil+Calcfoil stall+Eppler ext transition
92 | 7000000 | 0.1 | XFOIL ncrit=9
93 | 7000000 | 0.25 | JavaFoil+Calcfoil stall+Eppler ext transition
94 | 7000000 | 0.25 | XFOIL ncrit=9
95 | 7000000 | 0.5 | JavaFoil+Calcfoil stall+Eppler ext transition
96 | 7000000 | 0.5 | XFOIL ncrit=9
97 | 8000000 | 0 | JavaFoil+Calcfoil stall+Eppler ext transition
98 | 8000000 | 0 | XFOIL ncrit=9
99 | 8000000 | 0.1 | JavaFoil+Calcfoil stall+Eppler ext transition
100 | 8000000 | 0.1 | XFOIL ncrit=9
101 | 8000000 | 0.25 | JavaFoil+Calcfoil stall+Eppler ext transition
102 | 8000000 | 0.25 | XFOIL ncrit=9
103 | 8000000 | 0.5 | JavaFoil+Calcfoil stall+Eppler ext transition
104 | 8000000 | 0.5 | XFOIL ncrit=9
105 | 10000000 | 0 | JavaFoil+Calcfoil stall+Eppler ext transition
106 | 10000000 | 0 | XFOIL ncrit=9
107 | 10000000 | 0.1 | JavaFoil+Calcfoil stall+Eppler ext transition
108 | 10000000 | 0.1 | XFOIL ncrit=9
109 | 10000000 | 0.25 | JavaFoil+Calcfoil stall+Eppler ext transition
110 | 10000000 | 0.25 | XFOIL ncrit=9
111 | 10000000 | 0.5 | JavaFoil+Calcfoil stall+Eppler ext transition
112 | 10000000 | 0.5 | XFOIL ncrit=9
113 | 12000000 | 0 | JavaFoil+Calcfoil stall+Eppler ext transition
114 | 12000000 | 0 | XFOIL ncrit=9
115 | 12000000 | 0.1 | JavaFoil+Calcfoil stall+Eppler ext transition
116 | 12000000 | 0.1 | XFOIL ncrit=9
117 | 12000000 | 0.25 | JavaFoil+Calcfoil stall+Eppler ext transition
118 | 12000000 | 0.25 | XFOIL ncrit=9
119 | 12000000 | 0.5 | JavaFoil+Calcfoil stall+Eppler ext transition
120 | 12000000 | 0.5 | XFOIL ncrit=9
121 | 14000000 | 0 | JavaFoil+Calcfoil stall+Eppler ext transition
122 | 14000000 | 0 | XFOIL ncrit=9
123 | 14000000 | 0.1 | JavaFoil+Calcfoil stall+Eppler ext transition
124 | 14000000 | 0.1 | XFOIL ncrit=9
125 | 14000000 | 0.25 | JavaFoil+Calcfoil stall+Eppler ext transition
126 | 14000000 | 0.25 | XFOIL ncrit=9
127 | 14000000 | 0.5 | JavaFoil+Calcfoil stall+Eppler ext transition
128 | 14000000 | 0.5 | XFOIL ncrit=9
129 | 16000000 | 0 | JavaFoil+Calcfoil stall+Eppler ext transition
130 | 16000000 | 0 | XFOIL ncrit=9
131 | 16000000 | 0.1 | JavaFoil+Calcfoil stall+Eppler ext transition
132 | 16000000 | 0.1 | XFOIL ncrit=9
133 | 16000000 | 0.25 | JavaFoil+Calcfoil stall+Eppler ext transition
134 | 16000000 | 0.25 | XFOIL ncrit=9
135 | 16000000 | 0.5 | JavaFoil+Calcfoil stall+Eppler ext transition
136 | 16000000 | 0.5 | XFOIL ncrit=9
137 | 18000000 | 0 | JavaFoil+Calcfoil stall+Eppler ext transition
138 | 18000000 | 0 | XFOIL ncrit=9
139 | 18000000 | 0.1 | JavaFoil+Calcfoil stall+Eppler ext transition
140 | 18000000 | 0.1 | XFOIL ncrit=9
141 | 18000000 | 0.25 | JavaFoil+Calcfoil stall+Eppler ext transition
142 | 18000000 | 0.25 | XFOIL ncrit=9
143 | 18000000 | 0.5 | JavaFoil+Calcfoil stall+Eppler ext transition
144 | 18000000 | 0.5 | XFOIL ncrit=9
145 | 20000000 | 0 | JavaFoil+Calcfoil stall+Eppler ext transition
146 | 20000000 | 0 | XFOIL ncrit=9
147 | 20000000 | 0.1 | JavaFoil+Calcfoil stall+Eppler ext transition
148 | 20000000 | 0.1 | XFOIL ncrit=9
149 | 20000000 | 0.25 | JavaFoil+Calcfoil stall+Eppler ext transition
150 | 20000000 | 0.25 | XFOIL ncrit=9
151 | 20000000 | 0.5 | JavaFoil+Calcfoil stall+Eppler ext transition
152 | 20000000 | 0.5 | XFOIL ncrit=9

## 1. Re 50k Mach 0.00 (1)
BIGFOIL.COM POLAR EXPORT
EM J18 3015 DrW r0,8
EM J18 3015 DrW r0,8 |  |  |  | Cl Max: | 1.528 | at alpha= | 11 | deg
JavaFoil+Calcfoil stall+Eppler ext transition |  |  |  | L/D Max: | 37.423 | at alpha= | 6.5 | deg
Re: | 50000 |  |  | Cd Min: | 0.02188 | at alpha= | -1 | deg
Mach: | 0 |  |  | Cl=0 at alpha= | -4.339 | deg
|  |  |  | @ Cl=0.1, Cd= | 0.023986
|  |  |  | @ Cl=0.4, Cd= | 0.021945
|  |  |  | @ Cl=0.6, Cd= | 0.024938
alpha (deg) | Cl | Cd | Cm | Cl/Cd
-20 | -0.541 | 0.35199 | -0.025 | -1.538
-19.5 | -0.557 | 0.32763 | -0.025 | -1.701
-19 | -0.573 | 0.30351 | -0.025 | -1.888
-18.5 | -0.588 | 0.28256 | -0.026 | -2.08
-18 | -0.602 | 0.26436 | -0.026 | -2.276
-17.5 | -0.615 | 0.24751 | -0.026 | -2.483
-17 | -0.626 | 0.2336 | -0.026 | -2.68
-16.5 | -0.636 | 0.21823 | -0.026 | -2.913
-16 | -0.644 | 0.20286 | -0.026 | -3.172
-15.5 | -0.649 | 0.18885 | -0.026 | -3.437
-15 | -0.652 | 0.17326 | -0.027 | -3.763
-14.5 | -0.652 | 0.16157 | -0.027 | -4.035
-14 | -0.649 | 0.15337 | -0.028 | -4.231
-13.5 | -0.643 | 0.13862 | -0.028 | -4.635
-13 | -0.633 | 0.13004 | -0.029 | -4.865
-12.5 | -0.619 | 0.12039 | -0.029 | -5.142
-12 | -0.602 | 0.11418 | -0.03 | -5.272
-11.5 | -0.581 | 0.10541 | -0.03 | -5.512
-11 | -0.556 | 0.09863 | -0.031 | -5.642
-10.5 | -0.528 | 0.09181 | -0.032 | -5.754
-10 | -0.496 | 0.08644 | -0.033 | -5.741
-9.5 | -0.461 | 0.08097 | -0.034 | -5.699
-9 | -0.424 | 0.07603 | -0.036 | -5.578
-8.5 | -0.385 | 0.0715 | -0.037 | -5.378
-8 | -0.343 | 0.06753 | -0.039 | -5.079
-7.5 | -0.3 | 0.06365 | -0.044 | -4.714
-7 | -0.257 | 0.05919 | -0.055 | -4.341
-6.5 | -0.246 | 0.02969 | -0.095 | -8.289
-6 | -0.192 | 0.02862 | -0.096 | -6.699
-5.5 | -0.135 | 0.02766 | -0.097 | -4.893
-5 | -0.077 | 0.02685 | -0.098 | -2.886
-4.5 | -0.019 | 0.02632 | -0.099 | -0.718
-4 | 0.04 | 0.02434 | -0.099 | 1.649
-3.5 | 0.099 | 0.02399 | -0.1 | 4.142
-3 | 0.159 | 0.02377 | -0.1 | 6.674
-2.5 | 0.218 | 0.02282 | -0.101 | 9.568
-2 | 0.277 | 0.02267 | -0.102 | 12.238
-1.5 | 0.337 | 0.02254 | -0.102 | 14.97
-1 | 0.398 | 0.02188 | -0.103 | 18.18
-0.5 | 0.459 | 0.02385 | -0.104 | 19.231
0 | 0.524 | 0.02412 | -0.105 | 21.737
0.5 | 0.584 | 0.02471 | -0.106 | 23.626
1 | 0.643 | 0.02555 | -0.108 | 25.153
1.5 | 0.702 | 0.02586 | -0.109 | 27.13
2 | 0.76 | 0.0262 | -0.109 | 29.004
2.5 | 0.818 | 0.02665 | -0.109 | 30.702
3 | 0.876 | 0.02722 | -0.11 | 32.172
3.5 | 0.933 | 0.02785 | -0.11 | 33.504
4 | 0.99 | 0.02856 | -0.111 | 34.658
4.5 | 1.046 | 0.02931 | -0.111 | 35.707
5 | 1.103 | 0.03024 | -0.111 | 36.456
5.5 | 1.158 | 0.0313 | -0.112 | 36.994
6 | 1.212 | 0.03247 | -0.112 | 37.327
6.5 | 1.264 | 0.03378 | -0.112 | 37.423
7 | 1.314 | 0.03528 | -0.113 | 37.261
7.5 | 1.361 | 0.03705 | -0.113 | 36.73
8 | 1.401 | 0.03898 | -0.113 | 35.95
8.5 | 1.437 | 0.0412 | -0.113 | 34.877
9 | 1.467 | 0.04371 | -0.113 | 33.572
9.5 | 1.492 | 0.04655 | -0.112 | 32.051
10 | 1.511 | 0.04977 | -0.112 | 30.352
10.5 | 1.523 | 0.05339 | -0.111 | 28.524
11 | 1.528 | 0.05683 | -0.111 | 26.893
11.5 | 1.517 | 0.06206 | -0.109 | 24.441
12 | 1.331 | 0.1037 | -0.048 | 12.833
12.5 | 1.327 | 0.11121 | -0.037 | 11.932
13 | 1.32 | 0.11991 | -0.034 | 11.009
13.5 | 1.309 | 0.12666 | -0.035 | 10.333
14 | 1.293 | 0.13501 | -0.033 | 9.574
14.5 | 1.272 | 0.14436 | -0.032 | 8.814
15 | 1.248 | 0.1533 | -0.03 | 8.144
15.5 | 1.221 | 0.16631 | -0.03 | 7.343
16 | 1.191 | 0.17714 | -0.03 | 6.723

## 2. Re 50k Mach 0.00 (2)
BIGFOIL.COM POLAR EXPORT
EM J18 3015 DrW r0,8
EM J18 3015 DrW r0,8 |  |  |  | Cl Max: | 1.3337 | at alpha= | 10.5 | deg
XFOIL ncrit=9 |  |  |  | L/D Max: | 24.503 | at alpha= | 10.5 | deg
Re: | 50000 |  |  | Cd Min: | 0.15513 | at alpha= | 13 | deg
Mach: | 0 |  |  | Cl=0 at alpha= | -0.080989 | deg
|  |  |  | @ Cl=0.1, Cd= | 0.038677
|  |  |  | @ Cl=0.4, Cd= | 0.046221
|  |  |  | @ Cl=0.6, Cd= | 0.053681
alpha (deg) | Cl | Cd | Cm | Cl/Cd
-13 | -0.3825 | 0.15469 | -0.0252 | -2.4727
-12.5 | -0.3917 | 0.15167 | -0.028 | -2.5826
-12 | -0.3788 | 0.14462 | -0.0291 | -2.6193
-11.5 | -0.3641 | 0.13723 | -0.0299 | -2.6532
-11 | -0.3539 | 0.1304 | -0.0306 | -2.714
-10.5 | -0.3564 | 0.12495 | -0.0314 | -2.8523
-10 | -0.3485 | 0.11814 | -0.0313 | -2.9499
-9 | -0.5065 | 0.08182 | -0.052 | -6.1904
-8.5 | -0.611 | 0.0685 | -0.0548 | -8.9197
-8 | -0.6386 | 0.05893 | -0.055 | -10.8366
-7.5 | -0.6289 | 0.05185 | -0.0544 | -12.1292
-7 | -0.6038 | 0.04397 | -0.0563 | -13.7321
-6.5 | -0.5638 | 0.0388 | -0.057 | -14.5309
-6 | -0.5181 | 0.03517 | -0.0573 | -14.7313
-5.5 | -0.4713 | 0.03252 | -0.0574 | -14.4926
-5 | -0.4247 | 0.03076 | -0.0571 | -13.8069
-4.5 | -0.3836 | 0.03041 | -0.0549 | -12.6143
-4 | -0.3494 | 0.03115 | -0.0505 | -11.2167
-3.5 | -0.3222 | 0.03231 | -0.0443 | -9.9721
-3 | -0.296 | 0.03335 | -0.0383 | -8.8756
-2.5 | -0.2757 | 0.03423 | -0.0311 | -8.0543
-2 | -0.2545 | 0.03481 | -0.0248 | -7.3111
-1.5 | -0.2074 | 0.03567 | -0.023 | -5.8144
-1 | -0.1566 | 0.03621 | -0.0222 | -4.3248
-0.5 | -0.1102 | 0.03612 | -0.0216 | -3.0509
0 | 0.0213 | 0.03743 | -0.0391 | 0.56906
0.5 | 0.071 | 0.03808 | -0.0449 | 1.8645
1 | 0.1516 | 0.03974 | -0.055 | 3.8148
1.5 | 0.2296 | 0.04159 | -0.0637 | 5.5206
2 | 0.303 | 0.04362 | -0.0709 | 6.9464
2.5 | 0.3834 | 0.04554 | -0.0781 | 8.419
3 | 0.4385 | 0.0478 | -0.0815 | 9.1736
3.5 | 0.5041 | 0.04983 | -0.0853 | 10.1164
4 | 0.5673 | 0.05174 | -0.0882 | 10.9644
4.5 | 0.6111 | 0.05434 | -0.089 | 11.2459
5 | 0.6626 | 0.05661 | -0.09 | 11.7046
5.5 | 0.7299 | 0.05773 | -0.0914 | 12.6433
6 | 0.7611 | 0.06099 | -0.0905 | 12.4791
6.5 | 0.7939 | 0.06425 | -0.0896 | 12.3564
7 | 0.8375 | 0.06665 | -0.0888 | 12.5656
7.5 | 0.898 | 0.06717 | -0.0877 | 13.3691
9 | 1.0154 | 0.07319 | -0.0814 | 13.8735
10 | 0.9516 | 0.09607 | -0.082 | 9.9053
10.5 | 1.3337 | 0.05443 | -0.0735 | 24.503
11 | 1.2503 | 0.06662 | -0.0663 | 18.7676
11.5 | 0.939 | 0.12241 | -0.0844 | 7.6709
12 | 0.9309 | 0.13264 | -0.0867 | 7.0182
12.5 | 0.9284 | 0.14221 | -0.0891 | 6.5284
13 | 0.9132 | 0.15513 | -0.0945 | 5.8867

## 3. Re 50k Mach 0.10 (1)
BIGFOIL.COM POLAR EXPORT
EM J18 3015 DrW r0,8
EM J18 3015 DrW r0,8 |  |  |  | Cl Max: | 1.526 | at alpha= | 11 | deg
JavaFoil+Calcfoil stall+Eppler ext transition |  |  |  | L/D Max: | 37.312 | at alpha= | 6.5 | deg
Re: | 50000 |  |  | Cd Min: | 0.02195 | at alpha= | -1 | deg
Mach: | 0.1 |  |  | Cl=0 at alpha= | -4.339 | deg
|  |  |  | @ Cl=0.1, Cd= | 0.02406
|  |  |  | @ Cl=0.4, Cd= | 0.02195
|  |  |  | @ Cl=0.6, Cd= | 0.02493
alpha (deg) | Cl | Cd | Cm | Cl/Cd
-19.5 | -0.51 | 0.35092 | -0.025 | -1.454
-19 | -0.529 | 0.32116 | -0.025 | -1.646
-18.5 | -0.546 | 0.29919 | -0.026 | -1.826
-18 | -0.563 | 0.27693 | -0.026 | -2.035
-17.5 | -0.579 | 0.26246 | -0.026 | -2.208
-17 | -0.594 | 0.24363 | -0.026 | -2.439
-16.5 | -0.607 | 0.22638 | -0.026 | -2.682
-16 | -0.618 | 0.20979 | -0.026 | -2.947
-15.5 | -0.627 | 0.1983 | -0.027 | -3.162
-15 | -0.633 | 0.18312 | -0.027 | -3.457
-14.5 | -0.636 | 0.16525 | -0.027 | -3.849
-14 | -0.636 | 0.15526 | -0.028 | -4.095
-13.5 | -0.632 | 0.14452 | -0.028 | -4.373
-13 | -0.625 | 0.1353 | -0.029 | -4.616
-12.5 | -0.613 | 0.12428 | -0.029 | -4.933
-12 | -0.598 | 0.11544 | -0.03 | -5.177
-11.5 | -0.578 | 0.10807 | -0.031 | -5.35
-11 | -0.555 | 0.09949 | -0.031 | -5.578
-10.5 | -0.528 | 0.09257 | -0.032 | -5.701
-10 | -0.496 | 0.08643 | -0.033 | -5.743
-9.5 | -0.462 | 0.08152 | -0.034 | -5.668
-9 | -0.425 | 0.07628 | -0.035 | -5.572
-8.5 | -0.386 | 0.07173 | -0.037 | -5.376
-8 | -0.344 | 0.06744 | -0.04 | -5.105
-7.5 | -0.301 | 0.06392 | -0.044 | -4.711
-7 | -0.258 | 0.05964 | -0.053 | -4.32
-6.5 | -0.247 | 0.02991 | -0.095 | -8.254
-6 | -0.192 | 0.02878 | -0.096 | -6.685
-5.5 | -0.136 | 0.0278 | -0.098 | -4.886
-5 | -0.078 | 0.02699 | -0.099 | -2.883
-4.5 | -0.019 | 0.02643 | -0.1 | -0.719
-4 | 0.04 | 0.02443 | -0.1 | 1.65
-3.5 | 0.1 | 0.02406 | -0.1 | 4.148
-3 | 0.159 | 0.02385 | -0.101 | 6.682
-2.5 | 0.219 | 0.02289 | -0.101 | 9.584
-2 | 0.279 | 0.02274 | -0.102 | 12.259
-1.5 | 0.339 | 0.02262 | -0.103 | 14.98
-1 | 0.4 | 0.02195 | -0.104 | 18.201
-0.5 | 0.461 | 0.02394 | -0.104 | 19.247
0 | 0.527 | 0.02419 | -0.105 | 21.775
0.5 | 0.586 | 0.02479 | -0.106 | 23.659
1 | 0.646 | 0.02539 | -0.108 | 25.428
1.5 | 0.705 | 0.02593 | -0.109 | 27.183
2 | 0.764 | 0.02633 | -0.11 | 28.996
2.5 | 0.822 | 0.0268 | -0.11 | 30.667
3 | 0.88 | 0.02732 | -0.11 | 32.201
3.5 | 0.937 | 0.02796 | -0.111 | 33.524
4 | 0.994 | 0.02869 | -0.111 | 34.659
4.5 | 1.051 | 0.02949 | -0.112 | 35.642
5 | 1.108 | 0.03041 | -0.112 | 36.421
5.5 | 1.163 | 0.03149 | -0.112 | 36.928
6 | 1.217 | 0.03274 | -0.113 | 37.178
6.5 | 1.27 | 0.03402 | -0.113 | 37.312
7 | 1.32 | 0.03557 | -0.113 | 37.099
7.5 | 1.366 | 0.03742 | -0.113 | 36.51
8 | 1.406 | 0.03938 | -0.113 | 35.708
8.5 | 1.441 | 0.04165 | -0.113 | 34.609
9 | 1.471 | 0.04435 | -0.113 | 33.162
9.5 | 1.494 | 0.04721 | -0.113 | 31.655
10 | 1.512 | 0.05073 | -0.112 | 29.798
10.5 | 1.522 | 0.05427 | -0.112 | 28.044
11 | 1.526 | 0.0575 | -0.111 | 26.541
11.5 | 1.501 | 0.06479 | -0.108 | 23.166
12 | 1.324 | 0.10483 | -0.04 | 12.628
12.5 | 1.319 | 0.11193 | -0.036 | 11.783
13 | 1.309 | 0.12084 | -0.034 | 10.832
13.5 | 1.294 | 0.12762 | -0.034 | 10.138
14 | 1.274 | 0.13808 | -0.033 | 9.225
14.5 | 1.249 | 0.15173 | -0.03 | 8.233
15 | 1.221 | 0.15677 | -0.03 | 7.786
15.5 | 1.189 | 0.17366 | -0.029 | 6.844
16 | 1.154 | 0.1822 | -0.03 | 6.331

## 4. Re 50k Mach 0.10 (2)
BIGFOIL.COM POLAR EXPORT
EM J18 3015 DrW r0,8
EM J18 3015 DrW r0,8 |  |  |  | Cl Max: | 0.9802 | at alpha= | 10.5 | deg
XFOIL ncrit=9 |  |  |  | L/D Max: | 12.5111 | at alpha= | 7.5 | deg
Re: | 50000 |  |  | Cd Min: | 0.15634 | at alpha= | 13 | deg
Mach: | 0.1 |  |  | Cl=0 at alpha= | -0.04477 | deg
|  |  |  | @ Cl=0.1, Cd= | 0.038889
|  |  |  | @ Cl=0.4, Cd= | 0.046339
|  |  |  | @ Cl=0.6, Cd= | 0.053469
alpha (deg) | Cl | Cd | Cm | Cl/Cd
-13 | -0.3793 | 0.15486 | -0.0253 | -2.4493
-12.5 | -0.3918 | 0.15238 | -0.0283 | -2.5712
-12 | -0.3786 | 0.14527 | -0.0294 | -2.6062
-11.5 | -0.3636 | 0.13784 | -0.0302 | -2.6378
-11 | -0.3528 | 0.13092 | -0.0309 | -2.6948
-10.5 | -0.3546 | 0.12542 | -0.0316 | -2.8273
-10 | -0.3458 | 0.11854 | -0.0315 | -2.9172
-9 | -0.5056 | 0.08247 | -0.0525 | -6.1307
-8 | -0.6359 | 0.06061 | -0.0547 | -10.4917
-7.5 | -0.6291 | 0.05363 | -0.0537 | -11.7304
-7 | -0.6087 | 0.04551 | -0.0556 | -13.3751
-6.5 | -0.5694 | 0.03968 | -0.057 | -14.3498
-6 | -0.524 | 0.03585 | -0.0574 | -14.6165
-5.5 | -0.4759 | 0.0329 | -0.0578 | -14.465
-5 | -0.4298 | 0.0311 | -0.0574 | -13.8199
-4.5 | -0.3869 | 0.03055 | -0.0556 | -12.6645
-4 | -0.3533 | 0.03127 | -0.0509 | -11.2984
-3.5 | -0.3261 | 0.03246 | -0.0445 | -10.0462
-3 | -0.3013 | 0.03354 | -0.038 | -8.9833
-2.5 | -0.2755 | 0.03436 | -0.0324 | -8.018
-2 | -0.2556 | 0.03499 | -0.0255 | -7.3049
-1 | -0.1552 | 0.03649 | -0.0232 | -4.2532
-0.5 | -0.1088 | 0.03644 | -0.0222 | -2.9857
0 | 0.0107 | 0.03752 | -0.0373 | 0.28518
0.5 | 0.0736 | 0.03833 | -0.0452 | 1.9202
1 | 0.1463 | 0.03987 | -0.0541 | 3.6694
1.5 | 0.2323 | 0.04177 | -0.064 | 5.5614
2 | 0.3001 | 0.0438 | -0.0705 | 6.8516
2.5 | 0.3851 | 0.04574 | -0.0782 | 8.4193
3 | 0.4403 | 0.04796 | -0.0816 | 9.1806
3.5 | 0.4982 | 0.05023 | -0.0847 | 9.9184
4 | 0.575 | 0.05175 | -0.0888 | 11.1111
4.5 | 0.6147 | 0.05448 | -0.0892 | 11.283
5 | 0.6586 | 0.05714 | -0.0897 | 11.5261
5.5 | 0.7142 | 0.05911 | -0.0904 | 12.0826
6.5 | 0.7969 | 0.06448 | -0.0895 | 12.3589
7 | 0.8268 | 0.06807 | -0.0885 | 12.1463
7.5 | 0.8754 | 0.06997 | -0.0874 | 12.5111
8.5 | 0.9182 | 0.07882 | -0.0846 | 11.6493
10 | 0.9411 | 0.09819 | -0.0824 | 9.5845
10.5 | 0.9802 | 0.10078 | -0.0803 | 9.7261
11 | 0.9425 | 0.11423 | -0.0831 | 8.2509
11.5 | 0.9313 | 0.12436 | -0.085 | 7.4887
12 | 0.9251 | 0.13439 | -0.0874 | 6.8837
12.5 | 0.9244 | 0.14376 | -0.0898 | 6.4302
13 | 0.9117 | 0.15634 | -0.0951 | 5.8315

## 5. Re 50k Mach 0.25 (1)
BIGFOIL.COM POLAR EXPORT
EM J18 3015 DrW r0,8
EM J18 3015 DrW r0,8 |  |  |  | Cl Max: | 1.51 | at alpha= | 10 | deg
JavaFoil+Calcfoil stall+Eppler ext transition |  |  |  | L/D Max: | 36.613 | at alpha= | 6 | deg
Re: | 50000 |  |  | Cd Min: | 0.02301 | at alpha= | -1.5 | deg
Mach: | 0.25 |  |  | Cl=0 at alpha= | -4.3417 | deg
|  |  |  | @ Cl=0.1, Cd= | 0.024553
|  |  |  | @ Cl=0.4, Cd= | 0.024292
|  |  |  | @ Cl=0.6, Cd= | 0.024909
alpha (deg) | Cl | Cd | Cm | Cl/Cd
-17.5 | -0.234 | 0.39809 | -0.028 | -0.587
-17 | -0.291 | 0.42071 | -0.028 | -0.693
-16.5 | -0.342 | 0.37799 | -0.027 | -0.904
-16 | -0.387 | 0.32068 | -0.028 | -1.207
-15.5 | -0.428 | 0.28779 | -0.027 | -1.487
-15 | -0.464 | 0.25431 | -0.028 | -1.824
-14.5 | -0.495 | 0.21854 | -0.028 | -2.264
-14 | -0.52 | 0.19554 | -0.028 | -2.66
-13.5 | -0.539 | 0.17411 | -0.028 | -3.098
-13 | -0.552 | 0.16229 | -0.029 | -3.404
-12.5 | -0.559 | 0.14089 | -0.029 | -3.966
-12 | -0.558 | 0.12999 | -0.029 | -4.296
-11.5 | -0.552 | 0.12002 | -0.031 | -4.596
-11 | -0.538 | 0.10654 | -0.03 | -5.053
-10.5 | -0.519 | 0.10064 | -0.032 | -5.156
-10 | -0.493 | 0.09346 | -0.033 | -5.276
-9.5 | -0.463 | 0.08473 | -0.033 | -5.461
-9 | -0.428 | 0.07933 | -0.036 | -5.401
-8.5 | -0.391 | 0.07351 | -0.037 | -5.315
-8 | -0.35 | 0.06916 | -0.04 | -5.061
-7.5 | -0.307 | 0.06501 | -0.044 | -4.723
-7 | -0.262 | 0.06136 | -0.049 | -4.274
-6.5 | -0.251 | 0.03145 | -0.096 | -7.967
-6 | -0.196 | 0.0297 | -0.098 | -6.61
-5.5 | -0.139 | 0.02865 | -0.1 | -4.847
-5 | -0.08 | 0.02773 | -0.101 | -2.871
-4.5 | -0.019 | 0.0255 | -0.101 | -0.762
-4 | 0.041 | 0.02494 | -0.102 | 1.655
-3.5 | 0.102 | 0.02454 | -0.103 | 4.167
-3 | 0.163 | 0.02351 | -0.103 | 6.944
-2.5 | 0.225 | 0.02329 | -0.104 | 9.651
-2 | 0.286 | 0.02313 | -0.104 | 12.346
-1.5 | 0.347 | 0.02301 | -0.105 | 15.077
-1 | 0.409 | 0.02451 | -0.106 | 16.684
-0.5 | 0.471 | 0.02408 | -0.107 | 19.574
0 | 0.54 | 0.02427 | -0.108 | 22.265
0.5 | 0.601 | 0.02492 | -0.108 | 24.136
1 | 0.662 | 0.02558 | -0.109 | 25.884
1.5 | 0.723 | 0.02629 | -0.111 | 27.491
2 | 0.783 | 0.0269 | -0.112 | 29.109
2.5 | 0.843 | 0.02737 | -0.113 | 30.787
3 | 0.902 | 0.028 | -0.113 | 32.2
3.5 | 0.961 | 0.02867 | -0.114 | 33.508
4 | 1.019 | 0.02948 | -0.114 | 34.557
4.5 | 1.077 | 0.03042 | -0.114 | 35.396
5 | 1.134 | 0.03147 | -0.115 | 36.049
5.5 | 1.191 | 0.03265 | -0.115 | 36.469
6 | 1.245 | 0.03401 | -0.115 | 36.613
6.5 | 1.296 | 0.03706 | -0.115 | 34.961
7 | 1.348 | 0.03731 | -0.116 | 36.132
7.5 | 1.394 | 0.03939 | -0.116 | 35.381
8 | 1.431 | 0.04173 | -0.116 | 34.301
8.5 | 1.463 | 0.04447 | -0.115 | 32.887
9 | 1.487 | 0.0476 | -0.115 | 31.236
9.5 | 1.503 | 0.05123 | -0.115 | 29.329
10 | 1.51 | 0.05522 | -0.114 | 27.34
10.5 | 1.506 | 0.05951 | -0.113 | 25.3
11 | 1.303 | 0.09672 | -0.047 | 13.477
11.5 | 1.292 | 0.1036 | -0.037 | 12.473
12 | 1.274 | 0.11096 | -0.035 | 11.478
12.5 | 1.246 | 0.12196 | -0.031 | 10.214
13 | 1.209 | 0.13546 | -0.03 | 8.922
13.5 | 1.162 | 0.15209 | -0.029 | 7.643
14 | 1.108 | 0.16074 | -0.028 | 6.891
14.5 | 1.045 | 0.17834 | -0.03 | 5.859
15 | 0.975 | 0.19695 | -0.028 | 4.95

## 6. Re 50k Mach 0.25 (2)
BIGFOIL.COM POLAR EXPORT
EM J18 3015 DrW r0,8
EM J18 3015 DrW r0,8 |  |  |  | Cl Max: | 0.9244 | at alpha= | 10 | deg
XFOIL ncrit=9 |  |  |  | L/D Max: | 11.6561 | at alpha= | 6 | deg
Re: | 50000 |  |  | Cd Min: | 0.16253 | at alpha= | 13 | deg
Mach: | 0.25 |  |  | Cl=0 at alpha= | 0.13351 | deg
|  |  |  | @ Cl=0.1, Cd= | 0.040065
|  |  |  | @ Cl=0.4, Cd= | 0.048184
|  |  |  | @ Cl=0.6, Cd= | 0.056555
alpha (deg) | Cl | Cd | Cm | Cl/Cd
-12 | -0.3517 | 0.14458 | -0.0301 | -2.4326
-11.5 | -0.3606 | 0.14108 | -0.032 | -2.556
-11 | -0.3471 | 0.13379 | -0.0326 | -2.5944
-10.5 | -0.3369 | 0.12679 | -0.0329 | -2.6571
-10 | -0.3329 | 0.12073 | -0.0328 | -2.7574
-9 | -0.4366 | 0.09195 | -0.0491 | -4.7482
-8.5 | -0.519 | 0.08087 | -0.0505 | -6.4177
-8 | -0.5602 | 0.07341 | -0.0489 | -7.6311
-7.5 | -0.6019 | 0.06458 | -0.0489 | -9.3202
-7 | -0.6208 | 0.0544 | -0.0516 | -11.4118
-6.5 | -0.6011 | 0.04619 | -0.054 | -13.0136
-6 | -0.5605 | 0.04049 | -0.0557 | -13.8429
-5.5 | -0.5112 | 0.03617 | -0.0571 | -14.1333
-5 | -0.4623 | 0.03346 | -0.0573 | -13.8165
-4.5 | -0.4133 | 0.03188 | -0.0571 | -12.9642
-4 | -0.3719 | 0.03188 | -0.0542 | -11.6656
-3.5 | -0.34 | 0.03292 | -0.0485 | -10.3281
-3 | -0.3138 | 0.03416 | -0.0416 | -9.1862
-2.5 | -0.2873 | 0.03516 | -0.0354 | -8.1712
-2 | -0.2502 | 0.03639 | -0.0306 | -6.8755
-1.5 | -0.1964 | 0.03748 | -0.029 | -5.2401
-1 | -0.1458 | 0.03811 | -0.0275 | -3.8258
0 | -0.0259 | 0.03837 | -0.0312 | -0.67501
0.5 | 0.0711 | 0.03954 | -0.0444 | 1.7982
1 | 0.1499 | 0.04097 | -0.0541 | 3.6588
1.5 | 0.2142 | 0.04272 | -0.061 | 5.014
2 | 0.295 | 0.04482 | -0.0693 | 6.5819
2.5 | 0.3699 | 0.04695 | -0.0759 | 7.8786
3 | 0.4287 | 0.04936 | -0.0799 | 8.6852
3.5 | 0.4961 | 0.0516 | -0.084 | 9.6143
4 | 0.5597 | 0.05378 | -0.087 | 10.4072
4.5 | 0.6021 | 0.0567 | -0.0878 | 10.619
5 | 0.6486 | 0.05952 | -0.0885 | 10.8972
5.5 | 0.7102 | 0.06146 | -0.0896 | 11.5555
6 | 0.751 | 0.06443 | -0.0893 | 11.6561
6.5 | 0.7757 | 0.0686 | -0.0883 | 11.3076
7 | 0.8044 | 0.07265 | -0.0875 | 11.0723
7.5 | 0.8533 | 0.07505 | -0.0866 | 11.3698
8 | 0.8741 | 0.07985 | -0.0854 | 10.9468
8.5 | 0.8728 | 0.08708 | -0.0848 | 10.023
9 | 0.9114 | 0.09043 | -0.0834 | 10.0785
9.5 | 0.8966 | 0.09967 | -0.084 | 8.9957
10 | 0.9244 | 0.10442 | -0.0829 | 8.8527
10.5 | 0.906 | 0.1149 | -0.0848 | 7.8851
11 | 0.9019 | 0.12399 | -0.0864 | 7.274
11.5 | 0.9026 | 0.13269 | -0.0882 | 6.8023
12 | 0.9027 | 0.14219 | -0.0908 | 6.3485
12.5 | 0.9109 | 0.15085 | -0.0931 | 6.0384
13 | 0.9104 | 0.16253 | -0.0981 | 5.6014

## 7. Re 50k Mach 0.50 (1)
BIGFOIL.COM POLAR EXPORT
EM J18 3015 DrW r0,8
EM J18 3015 DrW r0,8 |  |  |  | Cl Max: | 1.495 | at alpha= | 8 | deg
JavaFoil+Calcfoil stall+Eppler ext transition |  |  |  | L/D Max: | 33.756 | at alpha= | 5 | deg
Re: | 50000 |  |  | Cd Min: | 0.02511 | at alpha= | -3.5 | deg
Mach: | 0.5 |  |  | Cl=0 at alpha= | -4.3433 | deg
|  |  |  | @ Cl=0.1, Cd= | 0.025384
|  |  |  | @ Cl=0.4, Cd= | 0.02648
|  |  |  | @ Cl=0.6, Cd= | 0.026127
alpha (deg) | Cl | Cd | Cm | Cl/Cd
-20 | -0.878 | 0.45019 | -0.053 | -1.95
-19.5 | -0.85 | 0.4518 | -0.053 | -1.882
-19 | -0.823 | 0.42974 | -0.053 | -1.915
-18.5 | -0.796 | 0.43807 | -0.053 | -1.816
-18 | -0.768 | 0.43011 | -0.054 | -1.786
-17.5 | -0.739 | 0.39946 | -0.052 | -1.85
-17 | -0.711 | 0.38604 | -0.052 | -1.842
-16.5 | -0.684 | 0.38878 | -0.052 | -1.758
-16 | -0.656 | 0.38467 | -0.053 | -1.706
-15.5 | -0.627 | 0.37012 | -0.051 | -1.694
-15 | -0.599 | 0.35083 | -0.051 | -1.708
-14.5 | -0.572 | 0.34709 | -0.051 | -1.647
-14 | -0.543 | 0.33042 | -0.049 | -1.643
-13.5 | -0.515 | 0.32689 | -0.049 | -1.576
-13 | -0.487 | 0.31192 | -0.05 | -1.562
-12.5 | -0.459 | 0.28731 | -0.048 | -1.597
-12 | -0.431 | 0.26491 | -0.048 | -1.626
-11.5 | -0.402 | 0.2545 | -0.046 | -1.581
-11 | -0.375 | 0.23783 | -0.046 | -1.575
-10.5 | -0.346 | 0.22617 | -0.044 | -1.531
-10 | -0.318 | 0.21907 | -0.041 | -1.452
-9.5 | -0.29 | 0.19775 | -0.041 | -1.467
-9 | -0.262 | 0.17824 | -0.038 | -1.469
-8.5 | -0.277 | 0.10276 | -0.035 | -2.696
-8 | -0.34 | 0.08576 | -0.035 | -3.969
-7.5 | -0.318 | 0.07391 | -0.039 | -4.307
-7 | -0.28 | 0.06615 | -0.043 | -4.234
-6.5 | -0.234 | 0.06122 | -0.05 | -3.824
-6 | -0.205 | 0.03717 | -0.101 | -5.524
-5.5 | -0.151 | 0.03037 | -0.108 | -4.976
-5 | -0.087 | 0.02871 | -0.11 | -3.04
-4.5 | -0.021 | 0.02747 | -0.111 | -0.779
-4 | 0.046 | 0.02652 | -0.112 | 1.716
-3.5 | 0.113 | 0.02511 | -0.112 | 4.496
-3 | 0.18 | 0.0267 | -0.113 | 6.758
-2.5 | 0.248 | 0.02653 | -0.114 | 9.364
-2 | 0.315 | 0.02647 | -0.114 | 11.91
-1.5 | 0.383 | 0.02646 | -0.115 | 14.467
-1 | 0.451 | 0.02654 | -0.116 | 16.989
-0.5 | 0.519 | 0.02667 | -0.116 | 19.471
0 | 0.599 | 0.02612 | -0.117 | 22.94
0.5 | 0.667 | 0.0266 | -0.118 | 25.067
1 | 0.734 | 0.02716 | -0.119 | 27.019
1.5 | 0.8 | 0.02735 | -0.12 | 29.26
2 | 0.866 | 0.02842 | -0.121 | 30.466
2.5 | 0.931 | 0.02957 | -0.122 | 31.496
3 | 0.996 | 0.03108 | -0.123 | 32.046
3.5 | 1.06 | 0.03247 | -0.126 | 32.653
4 | 1.124 | 0.03369 | -0.126 | 33.368
4.5 | 1.186 | 0.03519 | -0.126 | 33.713
5 | 1.247 | 0.03694 | -0.127 | 33.756
5.5 | 1.305 | 0.03898 | -0.127 | 33.476
6 | 1.36 | 0.04134 | -0.127 | 32.898
6.5 | 1.411 | 0.04418 | -0.127 | 31.934
7 | 1.456 | 0.04774 | -0.126 | 30.494
7.5 | 1.488 | 0.05192 | -0.126 | 28.667
8 | 1.495 | 0.05734 | -0.125 | 26.077
8.5 | 1.466 | 0.06469 | -0.123 | 22.662
9 | 1.215 | 0.09092 | -0.056 | 13.367
9.5 | 0.768 | 0.11897 | -0.031 | 6.459
10 | 0.796 | 0.14194 | -0.04 | 5.606
10.5 | 0.823 | 0.22403 | -0.048 | 3.675
11 | 0.851 | 0.24895 | -0.055 | 3.419
11.5 | 0.879 | 0.27349 | -0.059 | 3.214
12 | 0.907 | 0.30155 | -0.062 | 3.006
12.5 | 0.935 | 0.32184 | -0.067 | 2.904
13 | 0.962 | 0.32061 | -0.067 | 3

## 8. Re 50k Mach 0.50 (2)
BIGFOIL.COM POLAR EXPORT
EM J18 3015 DrW r0,8
EM J18 3015 DrW r0,8 |  |  |  | Cl Max: | 1.2044 | at alpha= | 20 | deg
XFOIL ncrit=9 |  |  |  | L/D Max: | 9.0103 | at alpha= | 5.5 | deg
Re: | 50000 |  |  | Cd Min: | 0.31666 | at alpha= | 20 | deg
Mach: | 0.5 |  |  | Cl=0 at alpha= | 0.51417 | deg
|  |  |  | @ Cl=0.1, Cd= | 0.045804
|  |  |  | @ Cl=0.4, Cd= | 0.055675
|  |  |  | @ Cl=0.6, Cd= | 0.069441
alpha (deg) | Cl | Cd | Cm | Cl/Cd
-20 | -0.6463 | 0.2736 | 0.0218 | -2.3622
-19.5 | -0.6202 | 0.2628 | 0.0173 | -2.36
-19 | -0.5932 | 0.25341 | 0.0133 | -2.3409
-18.5 | -0.5774 | 0.25044 | 0.0068 | -2.3055
-18 | -0.5489 | 0.23879 | 0.0032 | -2.2987
-17.5 | -0.5253 | 0.23145 | -0.0011 | -2.2696
-17 | -0.5053 | 0.22447 | -0.006 | -2.2511
-16.5 | -0.4807 | 0.21654 | -0.0096 | -2.2199
-16 | -0.4622 | 0.20974 | -0.0141 | -2.2037
-15.5 | -0.4377 | 0.20168 | -0.0174 | -2.1703
-15 | -0.4178 | 0.19419 | -0.0211 | -2.1515
-14.5 | -0.4092 | 0.19088 | -0.0253 | -2.1438
-14 | -0.3767 | 0.17979 | -0.0271 | -2.0952
-13.5 | -0.3605 | 0.17284 | -0.0301 | -2.0857
-13 | -0.3592 | 0.16984 | -0.0334 | -2.1149
-12.5 | -0.3358 | 0.16123 | -0.0349 | -2.0827
-12 | -0.312 | 0.15258 | -0.0361 | -2.0448
-11.5 | -0.2967 | 0.14552 | -0.0373 | -2.0389
-11 | -0.286 | 0.13927 | -0.0378 | -2.0536
-10.5 | -0.2839 | 0.13375 | -0.0381 | -2.1226
-10 | -0.2985 | 0.13068 | -0.0371 | -2.2842
-9.5 | -0.2908 | 0.12426 | -0.0349 | -2.3403
-9 | -0.302 | 0.11922 | -0.0327 | -2.5331
-8.5 | -0.348 | 0.10595 | -0.0404 | -3.2846
-8 | -0.3927 | 0.09926 | -0.0402 | -3.9563
-7.5 | -0.4217 | 0.09349 | -0.0374 | -4.5106
-7 | -0.4604 | 0.08757 | -0.0347 | -5.2575
-6.5 | -0.508 | 0.08134 | -0.0321 | -6.2454
-6 | -0.5564 | 0.07265 | -0.0343 | -7.6586
-5.5 | -0.5934 | 0.06286 | -0.0386 | -9.44
-5 | -0.596 | 0.05227 | -0.046 | -11.4023
-4.5 | -0.5576 | 0.0451 | -0.0507 | -12.3636
-4 | -0.5027 | 0.04031 | -0.0539 | -12.4709
-3.5 | -0.4473 | 0.03799 | -0.054 | -11.7742
-3 | -0.3799 | 0.03796 | -0.0539 | -10.0079
-2.5 | -0.308 | 0.04009 | -0.0512 | -7.6827
-2 | -0.2432 | 0.042 | -0.0481 | -5.7905
-1.5 | -0.1903 | 0.04304 | -0.0448 | -4.4215
-1 | -0.1411 | 0.04387 | -0.0408 | -3.2163
-0.5 | -0.0937 | 0.04436 | -0.0372 | -2.1123
0 | -0.0568 | 0.04443 | -0.0333 | -1.2784
0.5 | -0.0034 | 0.04446 | -0.0326 | -0.076473
1 | 0.1166 | 0.04602 | -0.0471 | 2.5337
1.5 | 0.169 | 0.04713 | -0.0518 | 3.5858
2 | 0.24 | 0.04923 | -0.0593 | 4.8751
2.5 | 0.307 | 0.05192 | -0.0659 | 5.9129
3 | 0.3792 | 0.05489 | -0.0722 | 6.9084
3.5 | 0.4574 | 0.05784 | -0.0781 | 7.908
4 | 0.5054 | 0.0614 | -0.0807 | 8.2313
4.5 | 0.549 | 0.06529 | -0.0825 | 8.4086
5 | 0.5963 | 0.06922 | -0.0841 | 8.6146
5.5 | 0.6555 | 0.07275 | -0.0857 | 9.0103
6 | 0.6724 | 0.07809 | -0.0855 | 8.6106
6.5 | 0.7013 | 0.08323 | -0.0858 | 8.426
7 | 0.7457 | 0.08773 | -0.0861 | 8.4999
7.5 | 0.7486 | 0.09466 | -0.0863 | 7.9083
8 | 0.7855 | 0.09995 | -0.0865 | 7.8589
8.5 | 0.7898 | 0.10735 | -0.0873 | 7.3572
9 | 0.8002 | 0.11462 | -0.0883 | 6.9813
9.5 | 0.8166 | 0.12192 | -0.0896 | 6.6978
10 | 0.848 | 0.12858 | -0.0903 | 6.5951
10.5 | 0.8534 | 0.13676 | -0.0925 | 6.2401
11 | 0.8477 | 0.14605 | -0.0965 | 5.8042
11.5 | 0.8608 | 0.15434 | -0.0995 | 5.5773
12 | 0.8689 | 0.16402 | -0.1043 | 5.2975
14 | 0.9244 | 0.20295 | -0.1257 | 4.5548
14.5 | 0.9468 | 0.21147 | -0.1297 | 4.4772
15 | 0.9705 | 0.22031 | -0.1336 | 4.4052
15.5 | 1.0053 | 0.23244 | -0.1365 | 4.325
16 | 1.0253 | 0.24095 | -0.1411 | 4.2552
16.5 | 1.0481 | 0.2504 | -0.1456 | 4.1857
17 | 1.0702 | 0.25962 | -0.1504 | 4.1222
17.5 | 1.0927 | 0.26897 | -0.1553 | 4.0625
18 | 1.1083 | 0.27502 | -0.1617 | 4.0299
18.5 | 1.1266 | 0.28265 | -0.1681 | 3.9858
19 | 1.1479 | 0.2916 | -0.1742 | 3.9366
19.5 | 1.1735 | 0.30255 | -0.1794 | 3.8787
20 | 1.2044 | 0.31666 | -0.183 | 3.8034

## 9. Re 100k Mach 0.00 (1)
BIGFOIL.COM POLAR EXPORT
EM J18 3015 DrW r0,8
EM J18 3015 DrW r0,8 |  |  |  | Cl Max: | 1.554 | at alpha= | 11.5 | deg
JavaFoil+Calcfoil stall+Eppler ext transition |  |  |  | L/D Max: | 49.587 | at alpha= | 4 | deg
Re: | 100000 |  |  | Cd Min: | 0.0198 | at alpha= | 2 | deg
Mach: | 0 |  |  | Cl=0 at alpha= | -4.3443 | deg
|  |  |  | @ Cl=0.1, Cd= | 0.020755
|  |  |  | @ Cl=0.4, Cd= | 0.020464
|  |  |  | @ Cl=0.6, Cd= | 0.021059
alpha (deg) | Cl | Cd | Cm | Cl/Cd
-20 | -0.541 | 0.29493 | -0.025 | -1.836
-19.5 | -0.557 | 0.27625 | -0.025 | -2.018
-19 | -0.573 | 0.2576 | -0.026 | -2.224
-18.5 | -0.588 | 0.23073 | -0.026 | -2.548
-18 | -0.602 | 0.21814 | -0.026 | -2.759
-17.5 | -0.615 | 0.2062 | -0.027 | -2.981
-17 | -0.626 | 0.19906 | -0.026 | -3.145
-16.5 | -0.636 | 0.18703 | -0.026 | -3.399
-16 | -0.644 | 0.17494 | -0.026 | -3.679
-15.5 | -0.649 | 0.16385 | -0.027 | -3.961
-15 | -0.652 | 0.15119 | -0.027 | -4.312
-14.5 | -0.652 | 0.14154 | -0.028 | -4.607
-14 | -0.649 | 0.13121 | -0.028 | -4.946
-13.5 | -0.643 | 0.12284 | -0.028 | -5.231
-13 | -0.633 | 0.11524 | -0.03 | -5.491
-12.5 | -0.619 | 0.10756 | -0.03 | -5.756
-12 | -0.602 | 0.10186 | -0.031 | -5.91
-11.5 | -0.581 | 0.09576 | -0.031 | -6.068
-11 | -0.557 | 0.08958 | -0.032 | -6.213
-10.5 | -0.528 | 0.08344 | -0.033 | -6.332
-10 | -0.496 | 0.07831 | -0.034 | -6.339
-9.5 | -0.462 | 0.07369 | -0.036 | -6.264
-9 | -0.424 | 0.06965 | -0.037 | -6.092
-8.5 | -0.385 | 0.06559 | -0.04 | -5.867
-8 | -0.344 | 0.06174 | -0.045 | -5.57
-7.5 | -0.353 | 0.02666 | -0.093 | -13.26
-7 | -0.303 | 0.02518 | -0.095 | -12.037
-6.5 | -0.25 | 0.02406 | -0.096 | -10.382
-6 | -0.194 | 0.02313 | -0.098 | -8.405
-5.5 | -0.137 | 0.02209 | -0.099 | -6.221
-5 | -0.079 | 0.02061 | -0.1 | -3.832
-4.5 | -0.019 | 0.02098 | -0.102 | -0.922
-4 | 0.042 | 0.02105 | -0.104 | 1.974
-3.5 | 0.103 | 0.02074 | -0.104 | 4.958
-3 | 0.164 | 0.02052 | -0.105 | 8.004
-2.5 | 0.226 | 0.0204 | -0.106 | 11.074
-2 | 0.287 | 0.02034 | -0.106 | 14.103
-1.5 | 0.348 | 0.02037 | -0.107 | 17.085
-1 | 0.409 | 0.02048 | -0.108 | 19.984
-0.5 | 0.47 | 0.02056 | -0.108 | 22.875
0 | 0.532 | 0.02079 | -0.109 | 25.581
0.5 | 0.593 | 0.02103 | -0.11 | 28.183
1 | 0.654 | 0.02128 | -0.11 | 30.716
1.5 | 0.714 | 0.02165 | -0.111 | 32.99
2 | 0.771 | 0.0198 | -0.111 | 38.925
2.5 | 0.83 | 0.02011 | -0.111 | 41.253
3 | 0.888 | 0.02047 | -0.112 | 43.387
3.5 | 0.946 | 0.01985 | -0.112 | 47.682
4 | 1.004 | 0.02025 | -0.112 | 49.587
4.5 | 1.061 | 0.02338 | -0.113 | 45.396
5 | 1.118 | 0.02416 | -0.113 | 46.276
5.5 | 1.174 | 0.02506 | -0.114 | 46.83
6 | 1.228 | 0.02607 | -0.114 | 47.119
6.5 | 1.281 | 0.02717 | -0.114 | 47.167
7 | 1.332 | 0.02848 | -0.114 | 46.786
7.5 | 1.38 | 0.02995 | -0.115 | 46.074
8 | 1.421 | 0.03154 | -0.115 | 45.056
8.5 | 1.458 | 0.03344 | -0.115 | 43.589
9 | 1.489 | 0.03552 | -0.115 | 41.917
9.5 | 1.515 | 0.03796 | -0.114 | 39.905
10 | 1.534 | 0.04079 | -0.114 | 37.601
10.5 | 1.546 | 0.04421 | -0.114 | 34.971
11 | 1.553 | 0.0474 | -0.113 | 32.757
11.5 | 1.554 | 0.05044 | -0.113 | 30.798
12 | 1.546 | 0.05442 | -0.112 | 28.401
12.5 | 1.507 | 0.06313 | -0.108 | 23.863
13 | 1.321 | 0.10872 | -0.042 | 12.15
13.5 | 1.31 | 0.11544 | -0.042 | 11.344
14 | 1.293 | 0.1217 | -0.036 | 10.624
14.5 | 1.273 | 0.1296 | -0.035 | 9.82
15 | 1.249 | 0.13841 | -0.033 | 9.021
15.5 | 1.221 | 0.14926 | -0.033 | 8.182
16 | 1.191 | 0.15917 | -0.032 | 7.483
16.5 | 1.158 | 0.17038 | -0.033 | 6.799

## 10. Re 100k Mach 0.00 (2)
BIGFOIL.COM POLAR EXPORT
EM J18 3015 DrW r0,8
EM J18 3015 DrW r0,8 |  |  |  | Cl Max: | 1.4744 | at alpha= | 12.5 | deg
XFOIL ncrit=9 |  |  |  | L/D Max: | 53.8877 | at alpha= | 7.5 | deg
Re: | 100000 |  |  | Cd Min: | 0.16952 | at alpha= | 17.5 | deg
Mach: | 0 |  |  | Cl=0 at alpha= | -3.027 | deg
|  |  |  | @ Cl=0.1, Cd= | 0.024215
|  |  |  | @ Cl=0.4, Cd= | 0.023761
|  |  |  | @ Cl=0.6, Cd= | 0.021442
alpha (deg) | Cl | Cd | Cm | Cl/Cd
-14 | -0.414 | 0.16034 | -0.0251 | -2.582
-13.5 | -0.4073 | 0.15259 | -0.0285 | -2.6692
-13 | -0.3914 | 0.1463 | -0.0303 | -2.6753
-12.5 | -0.3923 | 0.13852 | -0.0344 | -2.8321
-12 | -0.3722 | 0.13179 | -0.035 | -2.8242
-11.5 | -0.3875 | 0.12358 | -0.0408 | -3.1356
-11 | -0.4669 | 0.08973 | -0.0623 | -5.2034
-10.5 | -0.4719 | 0.08046 | -0.0635 | -5.865
-10 | -0.5882 | 0.06493 | -0.069 | -9.059
-9.5 | -0.6916 | 0.05854 | -0.0629 | -11.8141
-9 | -0.7088 | 0.05123 | -0.0598 | -13.8356
-8.5 | -0.7056 | 0.04404 | -0.0583 | -16.0218
-8 | -0.6811 | 0.03857 | -0.0577 | -17.6588
-7.5 | -0.6438 | 0.03445 | -0.0575 | -18.688
-7 | -0.6016 | 0.0311 | -0.0576 | -19.3441
-6.5 | -0.5219 | 0.02793 | -0.0637 | -18.686
-6 | -0.4384 | 0.02557 | -0.0707 | -17.1451
-5.5 | -0.3564 | 0.02359 | -0.0778 | -15.1081
-5 | -0.2756 | 0.02244 | -0.0846 | -12.2816
-4.5 | -0.1988 | 0.02232 | -0.0896 | -8.9068
-4 | -0.1282 | 0.02269 | -0.0923 | -5.6501
-3.5 | -0.0613 | 0.0232 | -0.0939 | -2.6422
-3 | 0.0035 | 0.02369 | -0.0948 | 0.14774
-2.5 | 0.0669 | 0.02409 | -0.0953 | 2.7771
-2 | 0.1303 | 0.02433 | -0.0957 | 5.3555
-1.5 | 0.1884 | 0.02445 | -0.095 | 7.7055
-1 | 0.2445 | 0.02445 | -0.0939 | 10
-0.5 | 0.2954 | 0.02436 | -0.0916 | 12.1264
0 | 0.3446 | 0.02415 | -0.089 | 14.2692
0.5 | 0.3925 | 0.02383 | -0.0863 | 16.4708
1 | 0.438 | 0.02341 | -0.0832 | 18.71
1.5 | 0.4826 | 0.02285 | -0.0798 | 21.1204
2 | 0.5321 | 0.02214 | -0.0776 | 24.0334
2.5 | 0.6138 | 0.0213 | -0.082 | 28.8169
3 | 0.691 | 0.02079 | -0.0866 | 33.2371
3.5 | 0.7599 | 0.02059 | -0.0898 | 36.9063
4 | 0.8243 | 0.02082 | -0.0924 | 39.5917
4.5 | 0.8955 | 0.02062 | -0.0952 | 43.4287
5 | 0.9564 | 0.02096 | -0.0966 | 45.6298
5.5 | 1.0185 | 0.02115 | -0.0977 | 48.156
6 | 1.0805 | 0.02128 | -0.0986 | 50.7754
6.5 | 1.1354 | 0.02173 | -0.0985 | 52.2503
7 | 1.1887 | 0.02225 | -0.098 | 53.4247
7.5 | 1.2378 | 0.02297 | -0.097 | 53.8877
8 | 1.2829 | 0.02386 | -0.0954 | 53.7678
8.5 | 1.3257 | 0.02488 | -0.0934 | 53.2838
9 | 1.3657 | 0.02609 | -0.0912 | 52.3457
9.5 | 1.3994 | 0.02759 | -0.0881 | 50.7213
10 | 1.426 | 0.02935 | -0.0842 | 48.586
10.5 | 1.4466 | 0.03135 | -0.0796 | 46.1435
11 | 1.459 | 0.0336 | -0.0742 | 43.4226
11.5 | 1.4689 | 0.03627 | -0.0691 | 40.499
12 | 1.4703 | 0.03962 | -0.064 | 37.11
12.5 | 1.4744 | 0.04332 | -0.06 | 34.0351
13 | 1.471 | 0.04781 | -0.0563 | 30.7676
13.5 | 1.4691 | 0.05259 | -0.0534 | 27.935
14 | 1.4686 | 0.05775 | -0.051 | 25.4303
14.5 | 1.4616 | 0.06373 | -0.0491 | 22.9343
15 | 1.4567 | 0.06988 | -0.0478 | 20.8457
15.5 | 1.4378 | 0.07785 | -0.0478 | 18.4689
16 | 1.4247 | 0.08597 | -0.0481 | 16.5721
16.5 | 1.4223 | 0.09277 | -0.0483 | 15.3315
17 | 1.3892 | 0.10466 | -0.0522 | 13.2735
17.5 | 1.1434 | 0.16952 | -0.0926 | 6.7449

## 11. Re 100k Mach 0.10 (1)
BIGFOIL.COM POLAR EXPORT
EM J18 3015 DrW r0,8
EM J18 3015 DrW r0,8 |  |  |  | Cl Max: | 1.55 | at alpha= | 11 | deg
JavaFoil+Calcfoil stall+Eppler ext transition |  |  |  | L/D Max: | 47.749 | at alpha= | 3.5 | deg
Re: | 100000 |  |  | Cd Min: | 0.0199 | at alpha= | 2 | deg
Mach: | 0.1 |  |  | Cl=0 at alpha= | -4.3443 | deg
|  |  |  | @ Cl=0.1, Cd= | 0.0208
|  |  |  | @ Cl=0.4, Cd= | 0.0205
|  |  |  | @ Cl=0.6, Cd= | 0.02111
alpha (deg) | Cl | Cd | Cm | Cl/Cd
-19.5 | -0.51 | 0.27626 | -0.026 | -1.847
-19 | -0.529 | 0.26168 | -0.026 | -2.02
-18.5 | -0.546 | 0.23868 | -0.026 | -2.289
-18 | -0.564 | 0.22389 | -0.026 | -2.517
-17.5 | -0.58 | 0.22023 | -0.026 | -2.631
-17 | -0.594 | 0.20579 | -0.026 | -2.888
-16.5 | -0.607 | 0.19246 | -0.026 | -3.155
-16 | -0.618 | 0.17958 | -0.027 | -3.443
-15.5 | -0.627 | 0.16467 | -0.027 | -3.808
-15 | -0.633 | 0.15374 | -0.027 | -4.118
-14.5 | -0.636 | 0.14426 | -0.027 | -4.41
-14 | -0.636 | 0.1356 | -0.028 | -4.689
-13.5 | -0.632 | 0.12743 | -0.029 | -4.96
-13 | -0.625 | 0.11926 | -0.03 | -5.237
-12.5 | -0.613 | 0.11059 | -0.03 | -5.544
-12 | -0.598 | 0.10241 | -0.031 | -5.836
-11.5 | -0.578 | 0.09609 | -0.031 | -6.018
-11 | -0.555 | 0.08996 | -0.032 | -6.169
-10.5 | -0.528 | 0.0838 | -0.033 | -6.298
-10 | -0.496 | 0.07888 | -0.034 | -6.293
-9.5 | -0.462 | 0.07409 | -0.036 | -6.239
-9 | -0.425 | 0.07004 | -0.037 | -6.071
-8.5 | -0.386 | 0.0659 | -0.04 | -5.858
-8 | -0.346 | 0.0615 | -0.048 | -5.619
-7.5 | -0.354 | 0.02701 | -0.093 | -13.11
-7 | -0.304 | 0.02537 | -0.095 | -11.987
-6.5 | -0.251 | 0.02421 | -0.097 | -10.355
-6 | -0.195 | 0.02325 | -0.098 | -8.394
-5.5 | -0.138 | 0.0222 | -0.099 | -6.214
-5 | -0.079 | 0.02073 | -0.101 | -3.825
-4.5 | -0.019 | 0.0206 | -0.102 | -0.943
-4 | 0.042 | 0.02118 | -0.104 | 1.971
-3.5 | 0.103 | 0.02078 | -0.105 | 4.973
-3 | 0.165 | 0.02055 | -0.106 | 8.03
-2.5 | 0.227 | 0.02044 | -0.106 | 11.108
-2 | 0.288 | 0.02037 | -0.107 | 14.149
-1.5 | 0.35 | 0.02041 | -0.108 | 17.138
-1 | 0.411 | 0.02052 | -0.108 | 20.037
-0.5 | 0.473 | 0.02067 | -0.109 | 22.863
0 | 0.535 | 0.02084 | -0.109 | 25.644
0.5 | 0.596 | 0.02109 | -0.11 | 28.25
1 | 0.657 | 0.02139 | -0.111 | 30.715
1.5 | 0.718 | 0.02173 | -0.111 | 33.036
2 | 0.774 | 0.0199 | -0.111 | 38.92
2.5 | 0.834 | 0.02022 | -0.112 | 41.218
3 | 0.892 | 0.02059 | -0.112 | 43.336
3.5 | 0.951 | 0.01991 | -0.113 | 47.749
4 | 1.009 | 0.02283 | -0.113 | 44.189
4.5 | 1.066 | 0.02349 | -0.113 | 45.386
5 | 1.123 | 0.02429 | -0.114 | 46.23
5.5 | 1.179 | 0.02522 | -0.114 | 46.756
6 | 1.234 | 0.02628 | -0.114 | 46.944
6.5 | 1.287 | 0.02736 | -0.115 | 47.027
7 | 1.338 | 0.0287 | -0.115 | 46.621
7.5 | 1.385 | 0.03018 | -0.115 | 45.901
8 | 1.426 | 0.03186 | -0.115 | 44.762
8.5 | 1.462 | 0.03379 | -0.115 | 43.272
9 | 1.493 | 0.03608 | -0.115 | 41.372
9.5 | 1.517 | 0.03854 | -0.115 | 39.364
10 | 1.534 | 0.04169 | -0.114 | 36.801
10.5 | 1.545 | 0.04498 | -0.114 | 34.35
11 | 1.55 | 0.04823 | -0.113 | 32.138
11.5 | 1.548 | 0.05145 | -0.113 | 30.082
12 | 1.533 | 0.05626 | -0.112 | 27.241
12.5 | 1.452 | 0.07369 | -0.102 | 19.705
13 | 1.31 | 0.10982 | -0.041 | 11.926
13.5 | 1.294 | 0.11656 | -0.039 | 11.104
14 | 1.274 | 0.12467 | -0.037 | 10.22
14.5 | 1.249 | 0.13368 | -0.032 | 9.345
15 | 1.221 | 0.14238 | -0.034 | 8.575
15.5 | 1.189 | 0.15539 | -0.031 | 7.649
16 | 1.154 | 0.16164 | -0.032 | 7.137

## 12. Re 100k Mach 0.10 (2)
BIGFOIL.COM POLAR EXPORT
EM J18 3015 DrW r0,8
EM J18 3015 DrW r0,8 |  |  |  | Cl Max: | 1.469 | at alpha= | 12.5 | deg
XFOIL ncrit=9 |  |  |  | L/D Max: | 53.4038 | at alpha= | 8 | deg
Re: | 100000 |  |  | Cd Min: | 0.15301 | at alpha= | -13.5 | deg
Mach: | 0.1 |  |  | Cl=0 at alpha= | -3.0376 | deg
|  |  |  | @ Cl=0.1, Cd= | 0.024289
|  |  |  | @ Cl=0.4, Cd= | 0.023872
|  |  |  | @ Cl=0.6, Cd= | 0.021512
alpha (deg) | Cl | Cd | Cm | Cl/Cd
-13.5 | -0.4029 | 0.15301 | -0.0284 | -2.6332
-13 | -0.3913 | 0.14691 | -0.0309 | -2.6635
-12.5 | -0.3883 | 0.13902 | -0.0343 | -2.7931
-12 | -0.3701 | 0.13229 | -0.0353 | -2.7976
-11.5 | -0.383 | 0.12417 | -0.0407 | -3.0845
-10.5 | -0.4622 | 0.08255 | -0.0627 | -5.599
-10 | -0.5507 | 0.06674 | -0.0697 | -8.2514
-9.5 | -0.6827 | 0.06019 | -0.0634 | -11.3424
-9 | -0.7037 | 0.05302 | -0.0601 | -13.2724
-8.5 | -0.7063 | 0.04572 | -0.0583 | -15.4484
-8 | -0.6859 | 0.03959 | -0.0578 | -17.3251
-7.5 | -0.6504 | 0.03551 | -0.0575 | -18.316
-7 | -0.607 | 0.0317 | -0.0579 | -19.1483
-6.5 | -0.5244 | 0.0285 | -0.0645 | -18.4
-6 | -0.4424 | 0.02587 | -0.0711 | -17.1009
-5.5 | -0.3575 | 0.02383 | -0.0786 | -15.0021
-5 | -0.276 | 0.02261 | -0.0855 | -12.207
-4.5 | -0.1995 | 0.02242 | -0.0902 | -8.8983
-4 | -0.1281 | 0.02276 | -0.0931 | -5.6283
-3.5 | -0.0602 | 0.02325 | -0.0948 | -2.5892
-3 | 0.0049 | 0.02373 | -0.0957 | 0.20649
-2.5 | 0.0671 | 0.02416 | -0.0957 | 2.7773
-2 | 0.1307 | 0.02441 | -0.0961 | 5.3544
-1.5 | 0.1895 | 0.02454 | -0.0955 | 7.7221
-1 | 0.2433 | 0.02457 | -0.0938 | 9.9023
-0.5 | 0.2951 | 0.02447 | -0.0916 | 12.0597
0 | 0.3457 | 0.02425 | -0.0893 | 14.2557
0.5 | 0.3948 | 0.02392 | -0.0868 | 16.505
1 | 0.4412 | 0.02349 | -0.0837 | 18.7825
1.5 | 0.4859 | 0.02293 | -0.0803 | 21.1906
2 | 0.5352 | 0.0222 | -0.0779 | 24.1081
2.5 | 0.6153 | 0.02135 | -0.0818 | 28.8197
3 | 0.6956 | 0.02078 | -0.0868 | 33.4745
3.5 | 0.7572 | 0.021 | -0.0893 | 36.0571
4 | 0.8281 | 0.02088 | -0.0924 | 39.66
4.5 | 0.8965 | 0.02091 | -0.0949 | 42.8742
5 | 0.9615 | 0.02103 | -0.0967 | 45.7204
5.5 | 1.022 | 0.02134 | -0.0976 | 47.8913
6 | 1.0815 | 0.02163 | -0.0981 | 50
6.5 | 1.1383 | 0.02202 | -0.0981 | 51.6939
7 | 1.1913 | 0.02257 | -0.0975 | 52.7825
7.5 | 1.241 | 0.02328 | -0.0964 | 53.3076
8 | 1.2881 | 0.02412 | -0.0949 | 53.4038
8.5 | 1.3326 | 0.02514 | -0.0931 | 53.0072
9 | 1.3695 | 0.02649 | -0.0903 | 51.6988
9.5 | 1.4013 | 0.02805 | -0.0869 | 49.9572
10 | 1.4279 | 0.02985 | -0.0829 | 47.8358
10.5 | 1.4463 | 0.0319 | -0.078 | 45.3386
11 | 1.4569 | 0.03432 | -0.0724 | 42.4505
11.5 | 1.4656 | 0.03718 | -0.0674 | 39.419
12 | 1.4689 | 0.04056 | -0.0626 | 36.2155
12.5 | 1.469 | 0.04463 | -0.0584 | 32.9151
13 | 1.467 | 0.04916 | -0.055 | 29.8413
13.5 | 1.4675 | 0.05401 | -0.0522 | 27.1709
14 | 1.4587 | 0.05992 | -0.0499 | 24.3441
14.5 | 1.4507 | 0.06619 | -0.0483 | 21.9172
15 | 1.4442 | 0.07268 | -0.0473 | 19.8707
15.5 | 1.4299 | 0.08034 | -0.0474 | 17.7981
16 | 1.4101 | 0.08959 | -0.0485 | 15.7395
16.5 | 1.406 | 0.09681 | -0.0491 | 14.5233
17 | 1.3687 | 0.1098 | -0.0541 | 12.4654
17.5 | 1.3298 | 0.1243 | -0.0614 | 10.6983

## 13. Re 100k Mach 0.25 (1)
BIGFOIL.COM POLAR EXPORT
EM J18 3015 DrW r0,8
EM J18 3015 DrW r0,8 |  |  |  | Cl Max: | 1.533 | at alpha= | 10 | deg
JavaFoil+Calcfoil stall+Eppler ext transition |  |  |  | L/D Max: | 46.249 | at alpha= | 6 | deg
Re: | 100000 |  |  | Cd Min: | 0.01956 | at alpha= | 2.5 | deg
Mach: | 0.25 |  |  | Cl=0 at alpha= | -4.3387 | deg
|  |  |  | @ Cl=0.1, Cd= | 0.021181
|  |  |  | @ Cl=0.4, Cd= | 0.02081
|  |  |  | @ Cl=0.6, Cd= | 0.021434
alpha (deg) | Cl | Cd | Cm | Cl/Cd
-17.5 | -0.234 | 0.30416 | -0.028 | -0.769
-17 | -0.292 | 0.27977 | -0.029 | -1.042
-16.5 | -0.342 | 0.26747 | -0.028 | -1.278
-16 | -0.387 | 0.23698 | -0.029 | -1.634
-15.5 | -0.428 | 0.214 | -0.028 | -2
-15 | -0.464 | 0.20353 | -0.028 | -2.28
-14.5 | -0.495 | 0.1815 | -0.028 | -2.727
-14 | -0.52 | 0.16445 | -0.028 | -3.163
-13.5 | -0.539 | 0.14842 | -0.029 | -3.635
-13 | -0.552 | 0.1384 | -0.029 | -3.991
-12.5 | -0.559 | 0.12278 | -0.029 | -4.551
-12 | -0.558 | 0.11378 | -0.03 | -4.908
-11.5 | -0.552 | 0.1022 | -0.031 | -5.397
-11 | -0.538 | 0.09488 | -0.031 | -5.674
-10.5 | -0.519 | 0.08908 | -0.032 | -5.826
-10 | -0.493 | 0.08301 | -0.033 | -5.94
-9.5 | -0.463 | 0.07676 | -0.034 | -6.028
-9 | -0.429 | 0.07184 | -0.037 | -5.966
-8.5 | -0.391 | 0.06719 | -0.039 | -5.818
-8 | -0.35 | 0.06318 | -0.043 | -5.547
-7.5 | -0.343 | 0.03528 | -0.088 | -9.721
-7 | -0.309 | 0.02649 | -0.097 | -11.664
-6.5 | -0.255 | 0.0251 | -0.099 | -10.177
-6 | -0.199 | 0.02395 | -0.1 | -8.316
-5.5 | -0.141 | 0.02293 | -0.102 | -6.145
-5 | -0.081 | 0.02083 | -0.103 | -3.89
-4.5 | -0.02 | 0.02065 | -0.104 | -0.961
-4 | 0.042 | 0.02061 | -0.105 | 2.051
-3.5 | 0.106 | 0.02124 | -0.108 | 5
-3 | 0.17 | 0.02088 | -0.108 | 8.124
-2.5 | 0.233 | 0.02075 | -0.109 | 11.243
-2 | 0.296 | 0.02072 | -0.11 | 14.293
-1.5 | 0.359 | 0.02072 | -0.11 | 17.344
-1 | 0.423 | 0.02086 | -0.111 | 20.25
-0.5 | 0.486 | 0.02098 | -0.112 | 23.142
0 | 0.549 | 0.02124 | -0.112 | 25.86
0.5 | 0.612 | 0.02148 | -0.113 | 28.499
1 | 0.672 | 0.0197 | -0.113 | 34.095
1.5 | 0.733 | 0.01996 | -0.114 | 36.728
2 | 0.794 | 0.02028 | -0.114 | 39.145
2.5 | 0.855 | 0.01956 | -0.115 | 43.691
3 | 0.915 | 0.0199 | -0.115 | 45.982
3.5 | 0.975 | 0.02279 | -0.115 | 42.768
4 | 1.034 | 0.02342 | -0.116 | 44.157
4.5 | 1.093 | 0.0242 | -0.116 | 45.164
5 | 1.151 | 0.02511 | -0.117 | 45.827
5.5 | 1.207 | 0.02613 | -0.117 | 46.204
6 | 1.263 | 0.02731 | -0.117 | 46.249
6.5 | 1.314 | 0.02982 | -0.117 | 44.074
7 | 1.368 | 0.03008 | -0.118 | 45.46
7.5 | 1.414 | 0.03179 | -0.118 | 44.477
8 | 1.453 | 0.03377 | -0.118 | 43.011
8.5 | 1.485 | 0.03605 | -0.118 | 41.185
9 | 1.51 | 0.03878 | -0.117 | 38.933
9.5 | 1.526 | 0.04193 | -0.117 | 36.397
10 | 1.533 | 0.04564 | -0.117 | 33.594
10.5 | 1.531 | 0.0494 | -0.116 | 30.993
11 | 1.517 | 0.05371 | -0.115 | 28.249
11.5 | 1.471 | 0.06148 | -0.111 | 23.926
12 | 1.275 | 0.10182 | -0.044 | 12.52
12.5 | 1.246 | 0.10986 | -0.034 | 11.34
13 | 1.209 | 0.12131 | -0.032 | 9.964
13.5 | 1.162 | 0.13161 | -0.03 | 8.833
14 | 1.108 | 0.14073 | -0.029 | 7.871
14.5 | 1.045 | 0.15682 | -0.031 | 6.663
15 | 0.975 | 0.17044 | -0.03 | 5.72

## 14. Re 100k Mach 0.25 (2)
BIGFOIL.COM POLAR EXPORT
EM J18 3015 DrW r0,8
EM J18 3015 DrW r0,8 |  |  |  | Cl Max: | 1.4544 | at alpha= | 11.5 | deg
XFOIL ncrit=9 |  |  |  | L/D Max: | 51.7087 | at alpha= | 7.5 | deg
Re: | 100000 |  |  | Cd Min: | 0.1826 | at alpha= | 16.5 | deg
Mach: | 0.25 |  |  | Cl=0 at alpha= | -3.1055 | deg
|  |  |  | @ Cl=0.1, Cd= | 0.024506
|  |  |  | @ Cl=0.4, Cd= | 0.024539
|  |  |  | @ Cl=0.6, Cd= | 0.022471
alpha (deg) | Cl | Cd | Cm | Cl/Cd
-13 | -0.3953 | 0.1507 | -0.0341 | -2.6231
-12.5 | -0.3687 | 0.14143 | -0.0345 | -2.6069
-12 | -0.3647 | 0.13518 | -0.0377 | -2.6979
-11.5 | -0.3575 | 0.12716 | -0.04 | -2.8114
-11 | -0.369 | 0.12115 | -0.0447 | -3.0458
-10.5 | -0.4331 | 0.08983 | -0.0619 | -4.8213
-10 | -0.4576 | 0.07907 | -0.0648 | -5.7873
-9.5 | -0.5121 | 0.06937 | -0.0659 | -7.3822
-9 | -0.6544 | 0.06059 | -0.0621 | -10.8005
-8.5 | -0.6916 | 0.05467 | -0.0588 | -12.6504
-8 | -0.6976 | 0.04711 | -0.0575 | -14.8079
-7.5 | -0.6769 | 0.04252 | -0.0564 | -15.9196
-7 | -0.6174 | 0.03523 | -0.0624 | -17.5248
-6.5 | -0.5372 | 0.0308 | -0.0689 | -17.4416
-6 | -0.4564 | 0.02775 | -0.0746 | -16.4468
-5.5 | -0.3748 | 0.02545 | -0.0806 | -14.7269
-5 | -0.291 | 0.02369 | -0.0875 | -12.2837
-4.5 | -0.2083 | 0.02306 | -0.0932 | -9.033
-4 | -0.1328 | 0.02323 | -0.0964 | -5.7167
-3.5 | -0.0598 | 0.02366 | -0.0984 | -2.5275
-3 | 0.016 | 0.02404 | -0.1005 | 0.66556
-2.5 | 0.0803 | 0.02444 | -0.1004 | 3.2856
-2 | 0.1427 | 0.02465 | -0.1 | 5.789
-1.5 | 0.2008 | 0.02477 | -0.0987 | 8.1066
-1 | 0.2574 | 0.02476 | -0.0971 | 10.3958
-0.5 | 0.3127 | 0.02464 | -0.0953 | 12.6907
0 | 0.3635 | 0.02441 | -0.0924 | 14.8914
0.5 | 0.4031 | 0.02455 | -0.0885 | 16.4196
1 | 0.449 | 0.02426 | -0.0851 | 18.5078
1.5 | 0.4946 | 0.02381 | -0.0816 | 20.7728
2 | 0.5433 | 0.02318 | -0.0788 | 23.4383
2.5 | 0.6113 | 0.02233 | -0.0797 | 27.3757
3 | 0.7034 | 0.0216 | -0.0861 | 32.5648
3.5 | 0.7676 | 0.0218 | -0.0886 | 35.211
4 | 0.8417 | 0.02168 | -0.0919 | 38.8238
4.5 | 0.9116 | 0.02184 | -0.0944 | 41.7399
5 | 0.9831 | 0.02181 | -0.0965 | 45.0757
5.5 | 1.045 | 0.02222 | -0.0972 | 47.0297
6 | 1.1053 | 0.02264 | -0.0974 | 48.8207
6.5 | 1.1631 | 0.02316 | -0.097 | 50.2202
7 | 1.2182 | 0.02379 | -0.0961 | 51.2064
7.5 | 1.271 | 0.02458 | -0.0948 | 51.7087
8 | 1.3134 | 0.02578 | -0.0922 | 50.9465
8.5 | 1.3531 | 0.02712 | -0.0892 | 49.8931
9 | 1.3891 | 0.02867 | -0.0857 | 48.4513
9.5 | 1.4195 | 0.03051 | -0.0816 | 46.5257
10 | 1.4384 | 0.03268 | -0.0762 | 44.0147
10.5 | 1.4456 | 0.03534 | -0.0699 | 40.9055
11 | 1.4503 | 0.03859 | -0.0643 | 37.5823
11.5 | 1.4544 | 0.04229 | -0.0596 | 34.3911
12 | 1.4525 | 0.04668 | -0.0554 | 31.1161
12.5 | 1.4494 | 0.05169 | -0.0519 | 28.0402
13 | 1.4386 | 0.05778 | -0.0492 | 24.8979
13.5 | 1.4265 | 0.06444 | -0.0475 | 22.1369
14 | 1.4114 | 0.07194 | -0.0466 | 19.6191
14.5 | 1.3948 | 0.08022 | -0.0468 | 17.3872
15 | 1.3814 | 0.08856 | -0.0475 | 15.5985
15.5 | 1.3435 | 0.10125 | -0.0518 | 13.2691
16 | 1.1074 | 0.16201 | -0.0897 | 6.8354
16.5 | 1.0762 | 0.1826 | -0.1019 | 5.8938

## 15. Re 100k Mach 0.50 (1)
BIGFOIL.COM POLAR EXPORT
EM J18 3015 DrW r0,8
EM J18 3015 DrW r0,8 |  |  |  | Cl Max: | 1.523 | at alpha= | 8 | deg
JavaFoil+Calcfoil stall+Eppler ext transition |  |  |  | L/D Max: | 43.23 | at alpha= | 4.5 | deg
Re: | 100000 |  |  | Cd Min: | 0.01977 | at alpha= | 0 | deg
Mach: | 0.5 |  |  | Cl=0 at alpha= | -4.3382 | deg
|  |  |  | @ Cl=0.1, Cd= | 0.022233
|  |  |  | @ Cl=0.4, Cd= | 0.021852
|  |  |  | @ Cl=0.6, Cd= | 0.019867
alpha (deg) | Cl | Cd | Cm | Cl/Cd
-20 | -0.878 | 0.35936 | -0.053 | -2.443
-19.5 | -0.851 | 0.35994 | -0.053 | -2.363
-19 | -0.823 | 0.34795 | -0.053 | -2.366
-18.5 | -0.796 | 0.3385 | -0.053 | -2.351
-18 | -0.768 | 0.33029 | -0.054 | -2.326
-17.5 | -0.739 | 0.31616 | -0.052 | -2.337
-17 | -0.711 | 0.31541 | -0.052 | -2.255
-16.5 | -0.684 | 0.29786 | -0.052 | -2.295
-16 | -0.656 | 0.29369 | -0.053 | -2.234
-15.5 | -0.627 | 0.28232 | -0.051 | -2.221
-15 | -0.599 | 0.27715 | -0.051 | -2.162
-14.5 | -0.572 | 0.27334 | -0.051 | -2.091
-14 | -0.543 | 0.25201 | -0.049 | -2.154
-13.5 | -0.515 | 0.2484 | -0.049 | -2.073
-13 | -0.487 | 0.24432 | -0.05 | -1.994
-12.5 | -0.459 | 0.21917 | -0.048 | -2.093
-12 | -0.431 | 0.21592 | -0.048 | -1.995
-11.5 | -0.402 | 0.19969 | -0.046 | -2.016
-11 | -0.375 | 0.19389 | -0.046 | -1.932
-10.5 | -0.346 | 0.18131 | -0.044 | -1.91
-10 | -0.318 | 0.16635 | -0.041 | -1.912
-9.5 | -0.29 | 0.15898 | -0.041 | -1.825
-9 | -0.262 | 0.14493 | -0.039 | -1.807
-8.5 | -0.277 | 0.08814 | -0.036 | -3.144
-8 | -0.34 | 0.07536 | -0.036 | -4.517
-7.5 | -0.318 | 0.06662 | -0.04 | -4.779
-7 | -0.28 | 0.06101 | -0.046 | -4.593
-6.5 | -0.263 | 0.03447 | -0.102 | -7.639
-6 | -0.215 | 0.02784 | -0.109 | -7.722
-5.5 | -0.153 | 0.02625 | -0.111 | -5.84
-5 | -0.089 | 0.02485 | -0.113 | -3.563
-4.5 | -0.022 | 0.02357 | -0.114 | -0.923
-4 | 0.046 | 0.02264 | -0.116 | 2.049
-3.5 | 0.115 | 0.02212 | -0.117 | 5.217
-3 | 0.185 | 0.02118 | -0.118 | 8.73
-2.5 | 0.255 | 0.02145 | -0.119 | 11.892
-2 | 0.324 | 0.02145 | -0.12 | 15.12
-1.5 | 0.395 | 0.02197 | -0.121 | 17.963
-1 | 0.465 | 0.02032 | -0.122 | 22.899
-0.5 | 0.542 | 0.02057 | -0.124 | 26.358
0 | 0.608 | 0.01977 | -0.125 | 30.748
0.5 | 0.677 | 0.01995 | -0.125 | 33.917
1 | 0.745 | 0.0202 | -0.126 | 36.875
1.5 | 0.813 | 0.02275 | -0.126 | 35.713
2 | 0.88 | 0.02328 | -0.127 | 37.787
2.5 | 0.947 | 0.0239 | -0.127 | 39.609
3 | 1.013 | 0.02463 | -0.128 | 41.122
3.5 | 1.078 | 0.02553 | -0.128 | 42.226
4 | 1.143 | 0.02665 | -0.128 | 42.879
4.5 | 1.206 | 0.02789 | -0.129 | 43.23
5 | 1.267 | 0.02941 | -0.129 | 43.082
5.5 | 1.326 | 0.03109 | -0.129 | 42.648
6 | 1.382 | 0.03312 | -0.129 | 41.743
6.5 | 1.435 | 0.03544 | -0.129 | 40.474
7 | 1.481 | 0.0383 | -0.129 | 38.652
7.5 | 1.515 | 0.04181 | -0.129 | 36.225
8 | 1.523 | 0.04634 | -0.128 | 32.866
8.5 | 1.496 | 0.0525 | -0.127 | 28.497
9 | 1.398 | 0.06125 | -0.125 | 22.819
9.5 | 0.768 | 0.10139 | -0.032 | 7.579
10 | 0.796 | 0.1161 | -0.04 | 6.854
10.5 | 0.823 | 0.18104 | -0.048 | 4.548
11 | 0.851 | 0.19503 | -0.055 | 4.365
11.5 | 0.879 | 0.20624 | -0.059 | 4.262
12 | 0.907 | 0.23522 | -0.062 | 3.854
12.5 | 0.935 | 0.24325 | -0.067 | 3.843
13 | 0.962 | 0.25925 | -0.068 | 3.71

## 16. Re 100k Mach 0.50 (2)
BIGFOIL.COM POLAR EXPORT
EM J18 3015 DrW r0,8
EM J18 3015 DrW r0,8 |  |  |  | Cl Max: | 1.3035 | at alpha= | 9 | deg
XFOIL ncrit=9 |  |  |  | L/D Max: | 38.306 | at alpha= | 6 | deg
Re: | 100000 |  |  | Cd Min: | 0.26562 | at alpha= | -20 | deg
Mach: | 0.5 |  |  | Cl=0 at alpha= | -2.8342 | deg
|  |  |  | @ Cl=0.1, Cd= | 0.027105
|  |  |  | @ Cl=0.4, Cd= | 0.028251
|  |  |  | @ Cl=0.6, Cd= | 0.027846
alpha (deg) | Cl | Cd | Cm | Cl/Cd
-20 | -0.6415 | 0.26562 | 0.0247 | -2.4151
-19.5 | -0.6246 | 0.26196 | 0.0166 | -2.3843
-19 | -0.5987 | 0.25126 | 0.0122 | -2.3828
-18.5 | -0.5704 | 0.24149 | 0.009 | -2.362
-18 | -0.5465 | 0.2338 | 0.0041 | -2.3375
-17.5 | -0.5342 | 0.23046 | -0.0039 | -2.318
-17 | -0.5032 | 0.21836 | -0.0062 | -2.3045
-16.5 | -0.4781 | 0.21054 | -0.0099 | -2.2708
-16 | -0.472 | 0.20775 | -0.0178 | -2.272
-15.5 | -0.4391 | 0.19549 | -0.0196 | -2.2462
-15 | -0.4142 | 0.18762 | -0.0227 | -2.2077
-14.5 | -0.4146 | 0.18451 | -0.03 | -2.247
-14 | -0.3771 | 0.17265 | -0.0305 | -2.1842
-13.5 | -0.3726 | 0.16797 | -0.036 | -2.2183
-13 | -0.346 | 0.1582 | -0.0376 | -2.1871
-12.5 | -0.3285 | 0.1512 | -0.0401 | -2.1726
-12 | -0.3372 | 0.14579 | -0.0453 | -2.3129
-11.5 | -0.3077 | 0.13758 | -0.045 | -2.2365
-11 | -0.3108 | 0.131 | -0.0475 | -2.3725
-10.5 | -0.2979 | 0.12396 | -0.0468 | -2.4032
-9.5 | -0.3569 | 0.10299 | -0.0525 | -3.4654
-9 | -0.3821 | 0.09679 | -0.0504 | -3.9477
-8.5 | -0.414 | 0.09043 | -0.0483 | -4.5781
-8 | -0.4516 | 0.08359 | -0.0467 | -5.4026
-7.5 | -0.4974 | 0.07589 | -0.0461 | -6.5542
-7 | -0.53 | 0.06132 | -0.0629 | -8.6432
-6.5 | -0.5432 | 0.04881 | -0.078 | -11.1289
-6 | -0.5061 | 0.03998 | -0.0863 | -12.6588
-5.5 | -0.4369 | 0.03368 | -0.0924 | -12.9721
-5 | -0.3551 | 0.02981 | -0.0968 | -11.9121
-4.5 | -0.2681 | 0.02728 | -0.1016 | -9.8277
-4 | -0.1807 | 0.02601 | -0.1059 | -6.9473
-3.5 | -0.0995 | 0.02588 | -0.1078 | -3.8447
-3 | -0.0243 | 0.02629 | -0.1079 | -0.92431
-2.5 | 0.049 | 0.02677 | -0.1076 | 1.8304
-2 | 0.1175 | 0.02722 | -0.1064 | 4.3167
-1.5 | 0.18 | 0.02762 | -0.1037 | 6.517
-1 | 0.2442 | 0.02781 | -0.1017 | 8.781
-0.5 | 0.3088 | 0.02783 | -0.1 | 11.0959
0 | 0.3714 | 0.02775 | -0.0978 | 13.3838
0.5 | 0.4102 | 0.02843 | -0.0929 | 14.4284
1 | 0.464 | 0.0284 | -0.0896 | 16.338
1.5 | 0.5198 | 0.02809 | -0.0862 | 18.5048
2 | 0.5773 | 0.02756 | -0.083 | 20.947
2.5 | 0.6098 | 0.02797 | -0.0773 | 21.8019
3 | 0.677 | 0.02732 | -0.0763 | 24.7804
3.5 | 0.7851 | 0.02634 | -0.0825 | 29.8064
4 | 0.8527 | 0.02736 | -0.0848 | 31.1659
4.5 | 0.9275 | 0.0281 | -0.0869 | 33.0071
5 | 1.0071 | 0.02851 | -0.0885 | 35.3244
5.5 | 1.083 | 0.02897 | -0.089 | 37.3835
6 | 1.1465 | 0.02993 | -0.0877 | 38.306
6.5 | 1.1992 | 0.03131 | -0.0849 | 38.3009
7 | 1.2422 | 0.03298 | -0.0808 | 37.6653
7.5 | 1.2794 | 0.03501 | -0.0762 | 36.5438
8 | 1.2882 | 0.03867 | -0.0703 | 33.3126
8.5 | 1.2864 | 0.04353 | -0.0651 | 29.552
9 | 1.3035 | 0.04752 | -0.061 | 27.4306
9.5 | 1.2647 | 0.05654 | -0.0585 | 22.3682
10 | 1.2897 | 0.06033 | -0.0552 | 21.3774
10.5 | 1.2341 | 0.07276 | -0.0565 | 16.9612
11 | 1.1638 | 0.08902 | -0.0617 | 13.0735
12 | 1.0478 | 0.1257 | -0.0791 | 8.3357
12.5 | 1.039 | 0.13727 | -0.0842 | 7.569
13 | 1.0447 | 0.14655 | -0.0879 | 7.1286
13.5 | 1.019 | 0.16349 | -0.0989 | 6.2328
14 | 1.0209 | 0.17501 | -0.1055 | 5.8334

## 17. Re 250k Mach 0.00 (1)
BIGFOIL.COM POLAR EXPORT
EM J18 3015 DrW r0,8
EM J18 3015 DrW r0,8 |  |  |  | Cl Max: | 1.575 | at alpha= | 11.5 | deg
JavaFoil+Calcfoil stall+Eppler ext transition |  |  |  | L/D Max: | 69.205 | at alpha= | 6.5 | deg
Re: | 250000 |  |  | Cd Min: | 0.01587 | at alpha= | -2 | deg
Mach: | 0 |  |  | Cl=0 at alpha= | -4.3387 | deg
|  |  |  | @ Cl=0.1, Cd= | 0.016235
|  |  |  | @ Cl=0.4, Cd= | 0.015965
|  |  |  | @ Cl=0.6, Cd= | 0.016374
alpha (deg) | Cl | Cd | Cm | Cl/Cd
-20 | -0.542 | 0.23259 | -0.027 | -2.329
-19.5 | -0.558 | 0.22116 | -0.027 | -2.521
-19 | -0.573 | 0.20943 | -0.027 | -2.737
-18.5 | -0.588 | 0.19779 | -0.028 | -2.973
-18 | -0.602 | 0.18884 | -0.028 | -3.188
-17.5 | -0.615 | 0.17235 | -0.028 | -3.567
-17 | -0.626 | 0.16944 | -0.027 | -3.696
-16.5 | -0.636 | 0.16062 | -0.028 | -3.959
-16 | -0.644 | 0.15159 | -0.028 | -4.246
-15.5 | -0.649 | 0.13946 | -0.027 | -4.655
-15 | -0.652 | 0.1305 | -0.028 | -4.997
-14.5 | -0.652 | 0.12434 | -0.029 | -5.245
-14 | -0.649 | 0.11665 | -0.029 | -5.564
-13.5 | -0.643 | 0.11054 | -0.03 | -5.815
-13 | -0.633 | 0.10306 | -0.031 | -6.141
-12.5 | -0.619 | 0.09678 | -0.032 | -6.4
-12 | -0.602 | 0.09151 | -0.032 | -6.58
-11.5 | -0.581 | 0.08576 | -0.034 | -6.78
-11 | -0.557 | 0.0807 | -0.036 | -6.903
-10.5 | -0.529 | 0.07636 | -0.039 | -6.93
-10 | -0.498 | 0.07162 | -0.043 | -6.953
-9.5 | -0.468 | 0.06479 | -0.055 | -7.219
-9 | -0.496 | 0.02646 | -0.09 | -18.734
-8.5 | -0.455 | 0.02396 | -0.092 | -18.986
-8 | -0.409 | 0.02238 | -0.094 | -18.271
-7.5 | -0.36 | 0.02105 | -0.095 | -17.082
-7 | -0.307 | 0.02009 | -0.096 | -15.302
-6.5 | -0.253 | 0.01926 | -0.098 | -13.144
-6 | -0.197 | 0.01827 | -0.099 | -10.785
-5.5 | -0.141 | 0.01849 | -0.102 | -7.618
-5 | -0.08 | 0.01751 | -0.102 | -4.596
-4.5 | -0.02 | 0.01692 | -0.103 | -1.158
-4 | 0.042 | 0.01652 | -0.104 | 2.516
-3.5 | 0.103 | 0.01622 | -0.104 | 6.341
-3 | 0.164 | 0.01604 | -0.105 | 10.244
-2.5 | 0.226 | 0.01595 | -0.106 | 14.17
-2 | 0.287 | 0.01587 | -0.106 | 18.08
-1.5 | 0.348 | 0.01588 | -0.107 | 21.913
-1 | 0.409 | 0.01598 | -0.108 | 25.606
-0.5 | 0.47 | 0.01608 | -0.108 | 29.25
0 | 0.532 | 0.01621 | -0.109 | 32.816
0.5 | 0.593 | 0.01635 | -0.11 | 36.252
1 | 0.654 | 0.01656 | -0.11 | 39.464
1.5 | 0.714 | 0.01682 | -0.111 | 42.468
2 | 0.775 | 0.01711 | -0.111 | 45.294
2.5 | 0.835 | 0.01743 | -0.112 | 47.914
3 | 0.896 | 0.01779 | -0.113 | 50.341
3.5 | 0.955 | 0.01823 | -0.113 | 52.398
4 | 1.015 | 0.01877 | -0.114 | 54.09
4.5 | 1.074 | 0.01937 | -0.114 | 55.473
5 | 1.133 | 0.02011 | -0.115 | 56.352
5.5 | 1.185 | 0.01837 | -0.115 | 64.532
6 | 1.24 | 0.01912 | -0.115 | 64.847
6.5 | 1.294 | 0.01869 | -0.115 | 69.205
7 | 1.345 | 0.02264 | -0.116 | 59.415
7.5 | 1.393 | 0.02386 | -0.116 | 58.396
8 | 1.436 | 0.02517 | -0.116 | 57.05
8.5 | 1.473 | 0.02673 | -0.116 | 55.116
9 | 1.506 | 0.02845 | -0.116 | 52.931
9.5 | 1.533 | 0.03048 | -0.116 | 50.284
10 | 1.553 | 0.03285 | -0.116 | 47.269
10.5 | 1.566 | 0.03587 | -0.115 | 43.648
11 | 1.573 | 0.03877 | -0.115 | 40.567
11.5 | 1.575 | 0.04121 | -0.115 | 38.221
12 | 1.57 | 0.04419 | -0.114 | 35.528
12.5 | 1.558 | 0.04776 | -0.114 | 32.613
13 | 1.539 | 0.05177 | -0.113 | 29.721
13.5 | 1.514 | 0.05605 | -0.112 | 27.009
14 | 1.479 | 0.06211 | -0.11 | 23.814
14.5 | 1.432 | 0.07139 | -0.108 | 20.056
15 | 1.271 | 0.12333 | -0.074 | 10.308
15.5 | 1.225 | 0.1351 | -0.052 | 9.065
16 | 1.192 | 0.14167 | -0.041 | 8.413
16.5 | 1.16 | 0.15036 | -0.043 | 7.712

## 18. Re 250k Mach 0.00 (2)
BIGFOIL.COM POLAR EXPORT
EM J18 3015 DrW r0,8
EM J18 3015 DrW r0,8 |  |  |  | Cl Max: | 1.5133 | at alpha= | 13 | deg
XFOIL ncrit=9 |  |  |  | L/D Max: | 84.3127 | at alpha= | 6.5 | deg
Re: | 250000 |  |  | Cd Min: | 0.17963 | at alpha= | -16 | deg
Mach: | 0 |  |  | Cl=0 at alpha= | -4.1464 | deg
|  |  |  | @ Cl=0.1, Cd= | 0.011206
|  |  |  | @ Cl=0.4, Cd= | 0.011137
|  |  |  | @ Cl=0.6, Cd= | 0.011422
alpha (deg) | Cl | Cd | Cm | Cl/Cd
-16 | -0.4825 | 0.17963 | -0.0133 | -2.6861
-15.5 | -0.4583 | 0.17399 | -0.0142 | -2.6341
-15 | -0.4428 | 0.16733 | -0.0174 | -2.6463
-14.5 | -0.4521 | 0.15667 | -0.0271 | -2.8857
-14 | -0.4348 | 0.14907 | -0.0276 | -2.9168
-13.5 | -0.4148 | 0.14353 | -0.0288 | -2.89
-13 | -0.5125 | 0.10155 | -0.0478 | -5.0468
-11.5 | -0.7723 | 0.04646 | -0.0778 | -16.6229
-11 | -0.8161 | 0.04276 | -0.0695 | -19.0856
-10.5 | -0.8001 | 0.03773 | -0.0699 | -21.2059
-10 | -0.7442 | 0.03311 | -0.0756 | -22.4766
-9.5 | -0.6798 | 0.02864 | -0.0812 | -23.736
-9 | -0.6194 | 0.02512 | -0.0848 | -24.6576
-8.5 | -0.5456 | 0.0224 | -0.0904 | -24.3571
-8 | -0.4801 | 0.02024 | -0.094 | -23.7204
-7.5 | -0.4031 | 0.01823 | -0.0999 | -22.1119
-7 | -0.3405 | 0.0166 | -0.1025 | -20.512
-6.5 | -0.2775 | 0.01517 | -0.1051 | -18.2927
-6 | -0.2145 | 0.01389 | -0.1074 | -15.4428
-5.5 | -0.1559 | 0.01293 | -0.1086 | -12.0572
-5 | -0.0985 | 0.01224 | -0.1092 | -8.0474
-4.5 | -0.0408 | 0.01176 | -0.1097 | -3.4694
-4 | 0.0169 | 0.01144 | -0.1099 | 1.4773
-3.5 | 0.0745 | 0.01125 | -0.1099 | 6.6222
-3 | 0.1323 | 0.01115 | -0.11 | 11.8655
-2.5 | 0.1901 | 0.0111 | -0.11 | 17.1261
-2 | 0.2476 | 0.01108 | -0.1099 | 22.3466
-1.5 | 0.3048 | 0.01108 | -0.1098 | 27.509
-1 | 0.3625 | 0.01111 | -0.1098 | 32.6283
-0.5 | 0.4192 | 0.01115 | -0.1096 | 37.5964
0 | 0.4766 | 0.01122 | -0.1097 | 42.4777
0.5 | 0.5333 | 0.0113 | -0.1095 | 47.1947
1 | 0.589 | 0.0114 | -0.1092 | 51.6667
1.5 | 0.6447 | 0.01151 | -0.109 | 56.0122
2 | 0.7005 | 0.01164 | -0.1088 | 60.1804
2.5 | 0.7546 | 0.01178 | -0.1082 | 64.0577
3 | 0.8073 | 0.01192 | -0.1074 | 67.7265
3.5 | 0.8594 | 0.01209 | -0.1065 | 71.0835
4 | 0.9097 | 0.01228 | -0.1053 | 74.0798
4.5 | 0.9564 | 0.01243 | -0.1033 | 76.9429
5 | 0.9986 | 0.01257 | -0.1003 | 79.4431
5.5 | 1.0398 | 0.01257 | -0.0973 | 82.7208
6 | 1.1021 | 0.01309 | -0.0996 | 84.194
6.5 | 1.1593 | 0.01375 | -0.1008 | 84.3127
7 | 1.2117 | 0.01452 | -0.101 | 83.4504
7.5 | 1.2603 | 0.01537 | -0.1005 | 81.9974
8 | 1.3051 | 0.01635 | -0.0993 | 79.8226
8.5 | 1.3455 | 0.01747 | -0.0974 | 77.0177
9 | 1.381 | 0.01874 | -0.0948 | 73.6926
9.5 | 1.4085 | 0.02015 | -0.0909 | 69.9007
10 | 1.433 | 0.02186 | -0.0869 | 65.5535
10.5 | 1.4546 | 0.0239 | -0.0831 | 60.8619
11 | 1.4716 | 0.02641 | -0.0793 | 55.7213
11.5 | 1.4892 | 0.0291 | -0.0761 | 51.1753
12 | 1.5004 | 0.03247 | -0.0729 | 46.2088
12.5 | 1.5102 | 0.03621 | -0.0701 | 41.7067
13 | 1.5133 | 0.04079 | -0.0676 | 37.0998
13.5 | 1.5118 | 0.0461 | -0.0656 | 32.7939
14 | 1.5079 | 0.05203 | -0.0642 | 28.9814
14.5 | 1.503 | 0.05846 | -0.0634 | 25.7099
15 | 1.4956 | 0.0656 | -0.0633 | 22.7988
15.5 | 1.4819 | 0.07386 | -0.0638 | 20.0636
16 | 1.4641 | 0.08305 | -0.0652 | 17.6291
16.5 | 1.4521 | 0.09179 | -0.0669 | 15.8198
17 | 1.4323 | 0.10177 | -0.0693 | 14.0739
17.5 | 1.4216 | 0.1109 | -0.0721 | 12.8188
18 | 1.4083 | 0.1205 | -0.0756 | 11.6871

## 19. Re 250k Mach 0.10 (1)
BIGFOIL.COM POLAR EXPORT
EM J18 3015 DrW r0,8
EM J18 3015 DrW r0,8 |  |  |  | Cl Max: | 1.57 | at alpha= | 11 | deg
JavaFoil+Calcfoil stall+Eppler ext transition |  |  |  | L/D Max: | 68.948 | at alpha= | 6.5 | deg
Re: | 250000 |  |  | Cd Min: | 0.01588 | at alpha= | -2 | deg
Mach: | 0.1 |  |  | Cl=0 at alpha= | -4.3387 | deg
|  |  |  | @ Cl=0.1, Cd= | 0.016264
|  |  |  | @ Cl=0.4, Cd= | 0.015982
|  |  |  | @ Cl=0.6, Cd= | 0.016424
alpha (deg) | Cl | Cd | Cm | Cl/Cd
-19.5 | -0.51 | 0.23303 | -0.028 | -2.19
-19 | -0.529 | 0.21822 | -0.028 | -2.423
-18.5 | -0.547 | 0.20111 | -0.028 | -2.718
-18 | -0.564 | 0.19066 | -0.028 | -2.956
-17.5 | -0.58 | 0.18191 | -0.027 | -3.186
-17 | -0.594 | 0.17263 | -0.027 | -3.443
-16.5 | -0.607 | 0.16321 | -0.028 | -3.722
-16 | -0.618 | 0.1538 | -0.028 | -4.021
-15.5 | -0.627 | 0.14393 | -0.028 | -4.357
-15 | -0.633 | 0.13255 | -0.028 | -4.776
-14.5 | -0.636 | 0.12458 | -0.029 | -5.107
-14 | -0.636 | 0.11841 | -0.03 | -5.371
-13.5 | -0.632 | 0.11033 | -0.03 | -5.73
-13 | -0.625 | 0.10445 | -0.031 | -5.981
-12.5 | -0.613 | 0.09784 | -0.031 | -6.268
-12 | -0.598 | 0.09143 | -0.033 | -6.539
-11.5 | -0.579 | 0.08652 | -0.034 | -6.687
-11 | -0.556 | 0.08116 | -0.036 | -6.844
-10.5 | -0.529 | 0.07673 | -0.039 | -6.89
-10 | -0.498 | 0.0721 | -0.042 | -6.902
-9.5 | -0.467 | 0.06591 | -0.053 | -7.085
-9 | -0.494 | 0.02751 | -0.09 | -17.944
-8.5 | -0.456 | 0.02429 | -0.092 | -18.751
-8 | -0.41 | 0.02248 | -0.094 | -18.236
-7.5 | -0.361 | 0.02122 | -0.095 | -16.992
-7 | -0.308 | 0.02024 | -0.097 | -15.239
-6.5 | -0.254 | 0.01938 | -0.098 | -13.106
-6 | -0.198 | 0.01786 | -0.1 | -11.078
-5.5 | -0.142 | 0.01853 | -0.102 | -7.641
-5 | -0.081 | 0.01767 | -0.103 | -4.578
-4.5 | -0.02 | 0.01706 | -0.104 | -1.155
-4 | 0.042 | 0.01654 | -0.104 | 2.525
-3.5 | 0.103 | 0.01625 | -0.105 | 6.364
-3 | 0.165 | 0.01608 | -0.106 | 10.268
-2.5 | 0.227 | 0.01597 | -0.106 | 14.218
-2 | 0.288 | 0.01588 | -0.107 | 18.151
-1.5 | 0.35 | 0.0159 | -0.108 | 21.996
-1 | 0.411 | 0.016 | -0.108 | 25.713
-0.5 | 0.473 | 0.01609 | -0.109 | 29.379
0 | 0.535 | 0.01624 | -0.109 | 32.918
0.5 | 0.596 | 0.01641 | -0.11 | 36.3
1 | 0.657 | 0.01663 | -0.111 | 39.501
1.5 | 0.718 | 0.01687 | -0.111 | 42.56
2 | 0.779 | 0.01716 | -0.112 | 45.388
2.5 | 0.839 | 0.01749 | -0.112 | 47.996
3 | 0.9 | 0.01789 | -0.113 | 50.3
3.5 | 0.96 | 0.0183 | -0.114 | 52.462
4 | 1.02 | 0.01885 | -0.114 | 54.125
4.5 | 1.08 | 0.01948 | -0.115 | 55.419
5 | 1.139 | 0.02025 | -0.115 | 56.229
5.5 | 1.191 | 0.01847 | -0.115 | 64.466
6 | 1.246 | 0.01925 | -0.116 | 64.706
6.5 | 1.299 | 0.01884 | -0.116 | 68.948
7 | 1.351 | 0.02282 | -0.116 | 59.208
7.5 | 1.399 | 0.02406 | -0.116 | 58.149
8 | 1.441 | 0.02544 | -0.116 | 56.653
8.5 | 1.478 | 0.027 | -0.116 | 54.742
9 | 1.51 | 0.02889 | -0.116 | 52.249
9.5 | 1.535 | 0.03091 | -0.116 | 49.678
10 | 1.554 | 0.03366 | -0.116 | 46.162
10.5 | 1.565 | 0.03655 | -0.116 | 42.816
11 | 1.57 | 0.03959 | -0.115 | 39.641
11.5 | 1.569 | 0.04203 | -0.115 | 37.337
12 | 1.561 | 0.04534 | -0.114 | 34.424
12.5 | 1.545 | 0.04901 | -0.114 | 31.523
13 | 1.521 | 0.05333 | -0.113 | 28.523
13.5 | 1.491 | 0.05795 | -0.112 | 25.735
14 | 1.449 | 0.06516 | -0.11 | 22.241
14.5 | 1.317 | 0.10205 | -0.092 | 12.906
15 | 1.236 | 0.12757 | -0.069 | 9.691
15.5 | 1.189 | 0.13614 | -0.039 | 8.735
16 | 1.155 | 0.14477 | -0.043 | 7.975

## 20. Re 250k Mach 0.10 (2)
BIGFOIL.COM POLAR EXPORT
EM J18 3015 DrW r0,8
EM J18 3015 DrW r0,8 |  |  |  | Cl Max: | 1.5065 | at alpha= | 13.5 | deg
XFOIL ncrit=9 |  |  |  | L/D Max: | 83.8661 | at alpha= | 6.5 | deg
Re: | 250000 |  |  | Cd Min: | 0.17463 | at alpha= | -15.5 | deg
Mach: | 0.1 |  |  | Cl=0 at alpha= | -4.1392 | deg
|  |  |  | @ Cl=0.1, Cd= | 0.011241
|  |  |  | @ Cl=0.4, Cd= | 0.011175
|  |  |  | @ Cl=0.6, Cd= | 0.011455
alpha (deg) | Cl | Cd | Cm | Cl/Cd
-15.5 | -0.4568 | 0.17463 | -0.0143 | -2.6158
-15 | -0.4413 | 0.16789 | -0.0176 | -2.6285
-14.5 | -0.4504 | 0.15738 | -0.0273 | -2.8619
-14 | -0.4317 | 0.14992 | -0.0276 | -2.8795
-13.5 | -0.4118 | 0.14425 | -0.0289 | -2.8548
-13 | -0.4226 | 0.13306 | -0.0379 | -3.176
-12.5 | -0.4543 | 0.11039 | -0.0449 | -4.1154
-12 | -0.6989 | 0.05227 | -0.0833 | -13.371
-11.5 | -0.7393 | 0.04626 | -0.0821 | -15.9814
-11 | -0.7953 | 0.04398 | -0.0719 | -18.0832
-10.5 | -0.7958 | 0.03978 | -0.0699 | -20.005
-10 | -0.743 | 0.03467 | -0.0762 | -21.4306
-9.5 | -0.6818 | 0.02945 | -0.0821 | -23.1511
-9 | -0.6218 | 0.02563 | -0.0858 | -24.2606
-7.5 | -0.4048 | 0.01843 | -0.1008 | -21.9642
-7 | -0.3423 | 0.01686 | -0.1032 | -20.3025
-6.5 | -0.28 | 0.01535 | -0.1055 | -18.241
-6 | -0.218 | 0.01406 | -0.1076 | -15.505
-5.5 | -0.1577 | 0.01304 | -0.1089 | -12.0936
-5 | -0.1 | 0.01232 | -0.1096 | -8.1169
-4.5 | -0.042 | 0.0118 | -0.1101 | -3.5593
-4 | 0.0162 | 0.01149 | -0.1103 | 1.4099
-3.5 | 0.0743 | 0.01129 | -0.1104 | 6.581
-3 | 0.1323 | 0.01118 | -0.1104 | 11.8336
-2.5 | 0.1905 | 0.01113 | -0.1104 | 17.1159
-2 | 0.2484 | 0.01111 | -0.1103 | 22.3582
-1.5 | 0.3061 | 0.01111 | -0.1102 | 27.5518
-1 | 0.3645 | 0.01115 | -0.1104 | 32.6906
-0.5 | 0.4214 | 0.01119 | -0.1101 | 37.6586
0 | 0.4789 | 0.01126 | -0.1101 | 42.5311
0.5 | 0.5363 | 0.01135 | -0.1101 | 47.2511
1 | 0.5922 | 0.01144 | -0.1098 | 51.7657
1.5 | 0.6481 | 0.01155 | -0.1095 | 56.1126
2 | 0.7041 | 0.01169 | -0.1092 | 60.231
2.5 | 0.7591 | 0.01184 | -0.1088 | 64.1132
3 | 0.8119 | 0.01198 | -0.1079 | 67.7713
3.5 | 0.8643 | 0.01216 | -0.1069 | 71.0773
4 | 0.9152 | 0.01235 | -0.1057 | 74.1053
4.5 | 0.9619 | 0.01252 | -0.1036 | 76.8291
5 | 1.0045 | 0.01265 | -0.1006 | 79.4071
5.5 | 1.045 | 0.01269 | -0.0973 | 82.3483
6 | 1.1074 | 0.01322 | -0.0996 | 83.767
6.5 | 1.1649 | 0.01389 | -0.1007 | 83.8661
7 | 1.2176 | 0.01465 | -0.1009 | 83.1126
7.5 | 1.2661 | 0.01553 | -0.1003 | 81.5261
8 | 1.3102 | 0.01656 | -0.0988 | 79.1184
8.5 | 1.3497 | 0.01773 | -0.0967 | 76.1252
9 | 1.3837 | 0.01906 | -0.0937 | 72.5971
9.5 | 1.4098 | 0.02055 | -0.0895 | 68.6034
10 | 1.4341 | 0.02234 | -0.0856 | 64.1943
10.5 | 1.4557 | 0.02447 | -0.0819 | 59.4892
11 | 1.4733 | 0.02703 | -0.0782 | 54.5061
11.5 | 1.4869 | 0.0301 | -0.0747 | 49.3987
12 | 1.4994 | 0.0335 | -0.0717 | 44.7582
12.5 | 1.5058 | 0.03765 | -0.0689 | 39.9947
13 | 1.5061 | 0.04264 | -0.0665 | 35.3213
13.5 | 1.5065 | 0.04792 | -0.0647 | 31.4378
14 | 1.5014 | 0.05417 | -0.0635 | 27.7164
14.5 | 1.4904 | 0.06151 | -0.063 | 24.2302
15 | 1.4836 | 0.06878 | -0.0632 | 21.5702
15.5 | 1.471 | 0.07712 | -0.0639 | 19.0742
16 | 1.4505 | 0.08677 | -0.0655 | 16.7166
16.5 | 1.4394 | 0.09563 | -0.0675 | 15.0518
17 | 1.4205 | 0.10558 | -0.0701 | 13.4543
17.5 | 1.4092 | 0.11497 | -0.0732 | 12.2571
18 | 1.3963 | 0.12421 | -0.0764 | 11.2414
18.5 | 1.3872 | 0.13368 | -0.0805 | 10.377

## 21. Re 250k Mach 0.25 (1)
BIGFOIL.COM POLAR EXPORT
EM J18 3015 DrW r0,8
EM J18 3015 DrW r0,8 |  |  |  | Cl Max: | 1.553 | at alpha= | 10 | deg
JavaFoil+Calcfoil stall+Eppler ext transition |  |  |  | L/D Max: | 68.03 | at alpha= | 6 | deg
Re: | 250000 |  |  | Cd Min: | 0.01615 | at alpha= | -2 | deg
Mach: | 0.25 |  |  | Cl=0 at alpha= | -4.3413 | deg
|  |  |  | @ Cl=0.1, Cd= | 0.016582
|  |  |  | @ Cl=0.4, Cd= | 0.016211
|  |  |  | @ Cl=0.6, Cd= | 0.016632
alpha (deg) | Cl | Cd | Cm | Cl/Cd
-17.5 | -0.234 | 0.23755 | -0.031 | -0.985
-17 | -0.292 | 0.20709 | -0.031 | -1.408
-16.5 | -0.342 | 0.20087 | -0.029 | -1.702
-16 | -0.387 | 0.18141 | -0.03 | -2.135
-15.5 | -0.428 | 0.16972 | -0.03 | -2.522
-15 | -0.464 | 0.15622 | -0.03 | -2.971
-14.5 | -0.495 | 0.14243 | -0.029 | -3.475
-14 | -0.52 | 0.13324 | -0.03 | -3.905
-13.5 | -0.54 | 0.12428 | -0.03 | -4.341
-13 | -0.552 | 0.11552 | -0.03 | -4.783
-12.5 | -0.559 | 0.10569 | -0.03 | -5.288
-12 | -0.559 | 0.09904 | -0.031 | -5.64
-11.5 | -0.552 | 0.09059 | -0.032 | -6.09
-11 | -0.539 | 0.08516 | -0.033 | -6.324
-10.5 | -0.519 | 0.07958 | -0.035 | -6.523
-10 | -0.493 | 0.07466 | -0.036 | -6.608
-9.5 | -0.463 | 0.06984 | -0.04 | -6.636
-9 | -0.432 | 0.06439 | -0.051 | -6.703
-8.5 | -0.456 | 0.02647 | -0.093 | -17.236
-8 | -0.414 | 0.02384 | -0.096 | -17.372
-7.5 | -0.366 | 0.02224 | -0.097 | -16.444
-7 | -0.314 | 0.02104 | -0.099 | -14.912
-6.5 | -0.259 | 0.02004 | -0.1 | -12.917
-6 | -0.202 | 0.0179 | -0.102 | -11.277
-5.5 | -0.143 | 0.01804 | -0.103 | -7.926
-5 | -0.083 | 0.01811 | -0.106 | -4.585
-4.5 | -0.02 | 0.01743 | -0.106 | -1.161
-4 | 0.043 | 0.01689 | -0.107 | 2.541
-3.5 | 0.106 | 0.01655 | -0.108 | 6.418
-3 | 0.17 | 0.01633 | -0.108 | 10.386
-2.5 | 0.233 | 0.01618 | -0.109 | 14.428
-2 | 0.296 | 0.01615 | -0.11 | 18.348
-1.5 | 0.359 | 0.01616 | -0.111 | 22.237
-1 | 0.423 | 0.01624 | -0.111 | 26.027
-0.5 | 0.486 | 0.01634 | -0.112 | 29.719
0 | 0.549 | 0.01647 | -0.112 | 33.343
0.5 | 0.612 | 0.01667 | -0.113 | 36.725
1 | 0.675 | 0.01692 | -0.114 | 39.891
1.5 | 0.738 | 0.01718 | -0.114 | 42.923
2 | 0.8 | 0.01751 | -0.115 | 45.687
2.5 | 0.862 | 0.01789 | -0.116 | 48.206
3 | 0.924 | 0.01829 | -0.116 | 50.542
3.5 | 0.986 | 0.01883 | -0.117 | 52.362
4 | 1.048 | 0.0194 | -0.117 | 54.006
4.5 | 1.109 | 0.02018 | -0.118 | 54.952
5 | 1.162 | 0.01842 | -0.118 | 63.118
5.5 | 1.219 | 0.01912 | -0.118 | 63.786
6 | 1.275 | 0.01875 | -0.118 | 68.03
6.5 | 1.327 | 0.0237 | -0.119 | 56.012
7 | 1.381 | 0.02391 | -0.119 | 57.77
7.5 | 1.429 | 0.02526 | -0.119 | 56.551
8 | 1.469 | 0.02693 | -0.119 | 54.549
8.5 | 1.502 | 0.02879 | -0.119 | 52.179
9 | 1.528 | 0.03105 | -0.119 | 49.207
9.5 | 1.546 | 0.03371 | -0.119 | 45.851
10 | 1.553 | 0.03697 | -0.118 | 42.019
10.5 | 1.552 | 0.04033 | -0.118 | 38.476
11 | 1.54 | 0.04394 | -0.117 | 35.039
11.5 | 1.518 | 0.0475 | -0.117 | 31.958
12 | 1.485 | 0.05162 | -0.116 | 28.761
12.5 | 1.433 | 0.05802 | -0.114 | 24.697
13 | 1.214 | 0.10874 | -0.056 | 11.16
13.5 | 1.163 | 0.11516 | -0.036 | 10.097
14 | 1.108 | 0.12187 | -0.032 | 9.09
14.5 | 1.045 | 0.13184 | -0.036 | 7.928
15 | 0.975 | 0.1418 | -0.031 | 6.876

## 22. Re 250k Mach 0.25 (2)
BIGFOIL.COM POLAR EXPORT
EM J18 3015 DrW r0,8
EM J18 3015 DrW r0,8 |  |  |  | Cl Max: | 1.4855 | at alpha= | 12.5 | deg
XFOIL ncrit=9 |  |  |  | L/D Max: | 82.2214 | at alpha= | 6 | deg
Re: | 250000 |  |  | Cd Min: | 0.16098 | at alpha= | -14.5 | deg
Mach: | 0.25 |  |  | Cl=0 at alpha= | -4.0951 | deg
|  |  |  | @ Cl=0.1, Cd= | 0.011421
|  |  |  | @ Cl=0.4, Cd= | 0.011387
|  |  |  | @ Cl=0.6, Cd= | 0.011697
alpha (deg) | Cl | Cd | Cm | Cl/Cd
-14.5 | -0.4424 | 0.16098 | -0.0283 | -2.7482
-14 | -0.4157 | 0.15404 | -0.0274 | -2.6986
-13.5 | -0.398 | 0.14772 | -0.0295 | -2.6943
-13 | -0.4106 | 0.13672 | -0.0394 | -3.0032
-12.5 | -0.3927 | 0.12953 | -0.0391 | -3.0317
-12 | -0.4996 | 0.08775 | -0.0584 | -5.6934
-11.5 | -0.5441 | 0.07083 | -0.0697 | -7.6818
-11 | -0.5894 | 0.05723 | -0.0798 | -10.2988
-10.5 | -0.6414 | 0.05045 | -0.0788 | -12.7136
-9.5 | -0.6778 | 0.03615 | -0.0853 | -18.7497
-9 | -0.6291 | 0.02941 | -0.0909 | -21.3907
-8.5 | -0.5621 | 0.0259 | -0.0956 | -21.7027
-8 | -0.4903 | 0.02252 | -0.1003 | -21.7718
-7.5 | -0.4236 | 0.02012 | -0.1033 | -21.0537
-7 | -0.3522 | 0.0179 | -0.107 | -19.676
-6.5 | -0.2924 | 0.01621 | -0.1084 | -18.0382
-6 | -0.2321 | 0.01478 | -0.1096 | -15.7037
-5.5 | -0.1715 | 0.01362 | -0.1107 | -12.5918
-5 | -0.1105 | 0.01274 | -0.1116 | -8.6735
-4.5 | -0.0494 | 0.01212 | -0.1122 | -4.0759
-4 | 0.0116 | 0.01171 | -0.1126 | 0.99061
-3.5 | 0.0725 | 0.01148 | -0.1128 | 6.3153
-3 | 0.133 | 0.01135 | -0.1128 | 11.7181
-2.5 | 0.1936 | 0.0113 | -0.1129 | 17.1327
-2 | 0.2539 | 0.0113 | -0.1129 | 22.469
-1.5 | 0.3137 | 0.01132 | -0.1129 | 27.712
-1 | 0.3734 | 0.01136 | -0.1128 | 32.8697
-0.5 | 0.4334 | 0.01142 | -0.1129 | 37.951
0 | 0.4925 | 0.01149 | -0.1127 | 42.8634
0.5 | 0.5513 | 0.01159 | -0.1125 | 47.5669
1 | 0.6106 | 0.01172 | -0.1125 | 52.099
1.5 | 0.6683 | 0.01184 | -0.1122 | 56.4443
2 | 0.7252 | 0.01198 | -0.1116 | 60.5342
2.5 | 0.782 | 0.01216 | -0.111 | 64.3092
3 | 0.8382 | 0.01235 | -0.1105 | 67.8704
3.5 | 0.8917 | 0.01255 | -0.1092 | 71.0518
4 | 0.9435 | 0.01277 | -0.1077 | 73.8841
4.5 | 0.9932 | 0.01302 | -0.1056 | 76.2826
5 | 1.038 | 0.01323 | -0.1027 | 78.458
5.5 | 1.0757 | 0.01332 | -0.0982 | 80.7583
6 | 1.1363 | 0.01382 | -0.0993 | 82.2214
6.5 | 1.1947 | 0.01461 | -0.1001 | 81.7728
7 | 1.2471 | 0.01553 | -0.0997 | 80.3026
7.5 | 1.2936 | 0.01661 | -0.0981 | 77.8808
8 | 1.3349 | 0.01782 | -0.0957 | 74.9102
8.5 | 1.368 | 0.01919 | -0.0919 | 71.2871
9 | 1.3947 | 0.02085 | -0.0875 | 66.8921
9.5 | 1.4184 | 0.0229 | -0.0832 | 61.9389
10 | 1.4394 | 0.0253 | -0.0791 | 56.8933
10.5 | 1.4578 | 0.02811 | -0.0754 | 51.8605
11 | 1.471 | 0.03154 | -0.0719 | 46.6392
11.5 | 1.4791 | 0.03565 | -0.0687 | 41.4895
12 | 1.4848 | 0.04026 | -0.0661 | 36.8803
12.5 | 1.4855 | 0.04564 | -0.0639 | 32.5482
13 | 1.4807 | 0.05195 | -0.0625 | 28.5024
13.5 | 1.4723 | 0.05906 | -0.0617 | 24.9289
14 | 1.4617 | 0.0669 | -0.0617 | 21.849
14.5 | 1.4476 | 0.0755 | -0.0624 | 19.1735
15 | 1.4291 | 0.08505 | -0.0639 | 16.8031
15.5 | 1.4113 | 0.09492 | -0.0662 | 14.8683
16 | 1.3953 | 0.10477 | -0.0687 | 13.3177
16.5 | 1.3784 | 0.115 | -0.0721 | 11.9861
17 | 1.3656 | 0.12494 | -0.0757 | 10.93
17.5 | 1.3543 | 0.13494 | -0.0803 | 10.0363

## 23. Re 250k Mach 0.50 (1)
BIGFOIL.COM POLAR EXPORT
EM J18 3015 DrW r0,8
EM J18 3015 DrW r0,8 |  |  |  | Cl Max: | 1.545 | at alpha= | 8 | deg
JavaFoil+Calcfoil stall+Eppler ext transition |  |  |  | L/D Max: | 63.424 | at alpha= | 4 | deg
Re: | 250000 |  |  | Cd Min: | 0.01718 | at alpha= | -2 | deg
Mach: | 0.5 |  |  | Cl=0 at alpha= | -4.3406 | deg
|  |  |  | @ Cl=0.1, Cd= | 0.017905
|  |  |  | @ Cl=0.4, Cd= | 0.017199
|  |  |  | @ Cl=0.6, Cd= | 0.017652
alpha (deg) | Cl | Cd | Cm | Cl/Cd
-20 | -0.878 | 0.28149 | -0.053 | -3.12
-19.5 | -0.851 | 0.27559 | -0.053 | -3.087
-19 | -0.823 | 0.26302 | -0.053 | -3.13
-18.5 | -0.796 | 0.26154 | -0.053 | -3.042
-18 | -0.768 | 0.25421 | -0.054 | -3.022
-17.5 | -0.739 | 0.24637 | -0.052 | -3
-17 | -0.711 | 0.24004 | -0.052 | -2.963
-16.5 | -0.684 | 0.22818 | -0.052 | -2.996
-16 | -0.656 | 0.22399 | -0.053 | -2.929
-15.5 | -0.627 | 0.21373 | -0.051 | -2.934
-15 | -0.599 | 0.20543 | -0.051 | -2.917
-14.5 | -0.572 | 0.20157 | -0.051 | -2.836
-14 | -0.543 | 0.19151 | -0.049 | -2.834
-13.5 | -0.515 | 0.18785 | -0.05 | -2.742
-13 | -0.487 | 0.18281 | -0.05 | -2.665
-12.5 | -0.459 | 0.16625 | -0.048 | -2.759
-12 | -0.431 | 0.16315 | -0.048 | -2.641
-11.5 | -0.403 | 0.15287 | -0.046 | -2.633
-11 | -0.375 | 0.14582 | -0.046 | -2.569
-10.5 | -0.346 | 0.13833 | -0.044 | -2.504
-10 | -0.318 | 0.129 | -0.041 | -2.466
-9.5 | -0.29 | 0.12137 | -0.042 | -2.39
-9 | -0.262 | 0.08056 | -0.039 | -3.251
-8.5 | -0.277 | 0.07498 | -0.037 | -3.696
-8 | -0.34 | 0.06601 | -0.037 | -5.158
-7.5 | -0.319 | 0.05949 | -0.044 | -5.356
-7 | -0.327 | 0.02638 | -0.106 | -12.386
-6.5 | -0.276 | 0.02382 | -0.109 | -11.594
-6 | -0.218 | 0.02214 | -0.111 | -9.846
-5.5 | -0.155 | 0.02082 | -0.113 | -7.457
-5 | -0.09 | 0.01953 | -0.115 | -4.595
-4.5 | -0.022 | 0.01785 | -0.116 | -1.238
-4 | 0.047 | 0.01789 | -0.118 | 2.644
-3.5 | 0.119 | 0.01791 | -0.121 | 6.621
-3 | 0.189 | 0.0175 | -0.121 | 10.83
-2.5 | 0.261 | 0.01722 | -0.122 | 15.15
-2 | 0.331 | 0.01718 | -0.123 | 19.26
-1.5 | 0.402 | 0.0172 | -0.124 | 23.348
-1 | 0.472 | 0.01727 | -0.124 | 27.334
-0.5 | 0.542 | 0.01744 | -0.125 | 31.101
0 | 0.613 | 0.0177 | -0.126 | 34.659
0.5 | 0.684 | 0.01796 | -0.126 | 38.064
1 | 0.754 | 0.01835 | -0.127 | 41.069
1.5 | 0.823 | 0.01878 | -0.128 | 43.847
2 | 0.893 | 0.01927 | -0.129 | 46.326
2.5 | 0.962 | 0.0199 | -0.129 | 48.346
3 | 1.024 | 0.01804 | -0.129 | 56.781
3.5 | 1.09 | 0.01865 | -0.129 | 58.443
4 | 1.155 | 0.01821 | -0.13 | 63.424
4.5 | 1.219 | 0.02186 | -0.13 | 55.744
5 | 1.281 | 0.02311 | -0.13 | 55.415
5.5 | 1.341 | 0.02446 | -0.131 | 54.828
6 | 1.399 | 0.02612 | -0.131 | 53.542
6.5 | 1.452 | 0.028 | -0.131 | 51.867
7 | 1.5 | 0.03031 | -0.131 | 49.469
7.5 | 1.535 | 0.03316 | -0.131 | 46.296
8 | 1.545 | 0.03684 | -0.13 | 41.938
8.5 | 1.519 | 0.04201 | -0.129 | 36.152
9 | 1.419 | 0.05046 | -0.127 | 28.112
9.5 | 0.768 | 0.08617 | -0.033 | 8.919
10 | 0.796 | 0.09902 | -0.042 | 8.038
10.5 | 0.823 | 0.13424 | -0.048 | 6.134
11 | 0.851 | 0.149 | -0.055 | 5.713
11.5 | 0.879 | 0.16163 | -0.059 | 5.438
12 | 0.907 | 0.17495 | -0.063 | 5.182
12.5 | 0.935 | 0.18291 | -0.067 | 5.111
13 | 0.962 | 0.18819 | -0.068 | 5.111

## 24. Re 250k Mach 0.50 (2)
BIGFOIL.COM POLAR EXPORT
EM J18 3015 DrW r0,8
EM J18 3015 DrW r0,8 |  |  |  | Cl Max: | 1.4388 | at alpha= | 10.5 | deg
XFOIL ncrit=9 |  |  |  | L/D Max: | 72.346 | at alpha= | 5 | deg
Re: | 250000 |  |  | Cd Min: | 0.26387 | at alpha= | -20 | deg
Mach: | 0.5 |  |  | Cl=0 at alpha= | -3.9135 | deg
|  |  |  | @ Cl=0.1, Cd= | 0.012427
|  |  |  | @ Cl=0.4, Cd= | 0.012334
|  |  |  | @ Cl=0.6, Cd= | 0.012755
alpha (deg) | Cl | Cd | Cm | Cl/Cd
-20 | -0.6461 | 0.26387 | 0.0278 | -2.4486
-19.5 | -0.622 | 0.25559 | 0.0221 | -2.4336
-19 | -0.6038 | 0.24827 | 0.0135 | -2.432
-18.5 | -0.5763 | 0.23855 | 0.0104 | -2.4158
-18 | -0.551 | 0.23086 | 0.0063 | -2.3867
-17.5 | -0.5275 | 0.22293 | 0.0011 | -2.3662
-17 | -0.5173 | 0.21615 | -0.0083 | -2.3932
-16.5 | -0.484 | 0.20627 | -0.0092 | -2.3464
-16 | -0.4602 | 0.19877 | -0.0131 | -2.3152
-15.5 | -0.441 | 0.19071 | -0.0188 | -2.3124
-15 | -0.4363 | 0.18341 | -0.0275 | -2.3788
-14.5 | -0.4016 | 0.17413 | -0.0273 | -2.3063
-14 | -0.3801 | 0.16682 | -0.0307 | -2.2785
-13.5 | -0.3798 | 0.15882 | -0.0393 | -2.3914
-13 | -0.3519 | 0.15027 | -0.0398 | -2.3418
-12.5 | -0.3333 | 0.14302 | -0.0424 | -2.3304
-11 | -0.3421 | 0.10911 | -0.0569 | -3.1354
-10.5 | -0.3454 | 0.10394 | -0.0559 | -3.3231
-10 | -0.3696 | 0.09776 | -0.0538 | -3.7807
-9.5 | -0.3873 | 0.08674 | -0.0594 | -4.4651
-9 | -0.4158 | 0.06736 | -0.0765 | -6.1728
-8.5 | -0.439 | 0.04981 | -0.098 | -8.8135
-8 | -0.4423 | 0.03764 | -0.1148 | -11.7508
-7.5 | -0.4314 | 0.02986 | -0.122 | -14.4474
-7 | -0.3997 | 0.0249 | -0.1219 | -16.0522
-6.5 | -0.3491 | 0.02137 | -0.1207 | -16.336
-6 | -0.2906 | 0.01882 | -0.1198 | -15.441
-5.5 | -0.2266 | 0.01666 | -0.1197 | -13.6014
-5 | -0.1574 | 0.01502 | -0.1204 | -10.4794
-4.5 | -0.0855 | 0.01383 | -0.1215 | -6.1822
-4 | -0.0126 | 0.01305 | -0.1224 | -0.96552
-3.5 | 0.0602 | 0.01256 | -0.1231 | 4.793
-3 | 0.1322 | 0.01232 | -0.1235 | 10.7305
-2.5 | 0.2035 | 0.01223 | -0.1237 | 16.6394
-2 | 0.2745 | 0.01223 | -0.1239 | 22.4448
-1.5 | 0.3444 | 0.01227 | -0.1239 | 28.0685
-1 | 0.4143 | 0.01235 | -0.124 | 33.5466
-0.5 | 0.4826 | 0.01248 | -0.1238 | 38.6699
0 | 0.5505 | 0.01263 | -0.1236 | 43.5867
0.5 | 0.6181 | 0.0128 | -0.1233 | 48.2891
1 | 0.6864 | 0.01298 | -0.1231 | 52.8814
1.5 | 0.7512 | 0.01322 | -0.1223 | 56.823
2 | 0.8169 | 0.01347 | -0.1214 | 60.6459
2.5 | 0.8818 | 0.01378 | -0.1205 | 63.9913
3 | 0.9439 | 0.0141 | -0.1188 | 66.9433
3.5 | 1.0034 | 0.01449 | -0.1166 | 69.2478
4 | 1.0624 | 0.01496 | -0.1142 | 71.016
4.5 | 1.1144 | 0.01547 | -0.1104 | 72.0362
5 | 1.1626 | 0.01607 | -0.1058 | 72.346
5.5 | 1.2005 | 0.01669 | -0.0994 | 71.9293
6 | 1.2331 | 0.01727 | -0.0924 | 71.4013
6.5 | 1.2814 | 0.01878 | -0.0897 | 68.2322
7 | 1.3215 | 0.02069 | -0.0859 | 63.8714
7.5 | 1.3549 | 0.023 | -0.0815 | 58.9087
8 | 1.3827 | 0.0258 | -0.077 | 53.593
8.5 | 1.4049 | 0.02918 | -0.0725 | 48.146
9 | 1.4201 | 0.03324 | -0.0683 | 42.7226
9.5 | 1.4328 | 0.03789 | -0.0648 | 37.8147
10 | 1.4368 | 0.04341 | -0.0617 | 33.0984
10.5 | 1.4388 | 0.04963 | -0.0594 | 28.9905
11 | 1.4344 | 0.0568 | -0.0581 | 25.2535
11.5 | 1.4245 | 0.06492 | -0.0577 | 21.9424
12 | 1.4095 | 0.07398 | -0.0582 | 19.0524
12.5 | 1.39 | 0.084 | -0.0599 | 16.5476
13 | 1.367 | 0.09491 | -0.0628 | 14.4031
13.5 | 1.3407 | 0.10671 | -0.0668 | 12.564
14 | 1.3146 | 0.11906 | -0.0721 | 11.0415
14.5 | 1.2879 | 0.13229 | -0.079 | 9.7354
15 | 1.2589 | 0.1467 | -0.0875 | 8.5815
15.5 | 1.2182 | 0.1646 | -0.0998 | 7.401

## 25. Re 500k Mach 0.00 (1)
BIGFOIL.COM POLAR EXPORT
EM J18 3015 DrW r0,8
EM J18 3015 DrW r0,8 |  |  |  | Cl Max: | 1.588 | at alpha= | 11.5 | deg
JavaFoil+Calcfoil stall+Eppler ext transition |  |  |  | L/D Max: | 78.972 | at alpha= | 7.5 | deg
Re: | 500000 |  |  | Cd Min: | 0.01375 | at alpha= | -2 | deg
Mach: | 0 |  |  | Cl=0 at alpha= | -4.3387 | deg
|  |  |  | @ Cl=0.1, Cd= | 0.014053
|  |  |  | @ Cl=0.4, Cd= | 0.013794
|  |  |  | @ Cl=0.6, Cd= | 0.014158
alpha (deg) | Cl | Cd | Cm | Cl/Cd
-19.5 | -0.558 | 0.19496 | -0.029 | -2.861
-19 | -0.573 | 0.18746 | -0.029 | -3.059
-18.5 | -0.588 | 0.17788 | -0.03 | -3.307
-18 | -0.602 | 0.16723 | -0.029 | -3.601
-17.5 | -0.615 | 0.15972 | -0.03 | -3.851
-17 | -0.626 | 0.15337 | -0.029 | -4.084
-16.5 | -0.636 | 0.14519 | -0.029 | -4.381
-16 | -0.644 | 0.13691 | -0.03 | -4.703
-15.5 | -0.649 | 0.1293 | -0.03 | -5.022
-15 | -0.652 | 0.1211 | -0.03 | -5.386
-14.5 | -0.653 | 0.11594 | -0.032 | -5.629
-14 | -0.649 | 0.10892 | -0.032 | -5.962
-13.5 | -0.643 | 0.10291 | -0.034 | -6.251
-13 | -0.634 | 0.09702 | -0.037 | -6.534
-12.5 | -0.62 | 0.09132 | -0.038 | -6.794
-12 | -0.604 | 0.08613 | -0.04 | -7.009
-11.5 | -0.585 | 0.08028 | -0.047 | -7.288
-11 | -0.571 | 0.06903 | -0.06 | -8.267
-10.5 | -0.603 | 0.03218 | -0.085 | -18.727
-10 | -0.579 | 0.0265 | -0.088 | -21.839
-9.5 | -0.544 | 0.02374 | -0.09 | -22.922
-9 | -0.504 | 0.02178 | -0.092 | -23.157
-8.5 | -0.46 | 0.02038 | -0.093 | -22.59
-8 | -0.413 | 0.01922 | -0.095 | -21.48
-7.5 | -0.363 | 0.01817 | -0.096 | -19.976
-7 | -0.31 | 0.01664 | -0.097 | -18.639
-6.5 | -0.255 | 0.01649 | -0.099 | -15.489
-6 | -0.201 | 0.01701 | -0.101 | -11.795
-5.5 | -0.141 | 0.01609 | -0.102 | -8.756
-5 | -0.08 | 0.01522 | -0.102 | -5.288
-4.5 | -0.02 | 0.01471 | -0.103 | -1.333
-4 | 0.042 | 0.01431 | -0.104 | 2.904
-3.5 | 0.103 | 0.01404 | -0.104 | 7.33
-3 | 0.164 | 0.01385 | -0.105 | 11.857
-2.5 | 0.226 | 0.01378 | -0.106 | 16.4
-2 | 0.287 | 0.01375 | -0.106 | 20.867
-1.5 | 0.348 | 0.01376 | -0.107 | 25.3
-1 | 0.409 | 0.0138 | -0.108 | 29.654
-0.5 | 0.47 | 0.01388 | -0.108 | 33.886
0 | 0.532 | 0.014 | -0.109 | 37.99
0.5 | 0.593 | 0.01414 | -0.11 | 41.919
1 | 0.654 | 0.0143 | -0.11 | 45.696
1.5 | 0.714 | 0.01452 | -0.111 | 49.193
2 | 0.775 | 0.01476 | -0.111 | 52.495
2.5 | 0.835 | 0.01505 | -0.112 | 55.495
3 | 0.896 | 0.01534 | -0.113 | 58.371
3.5 | 0.955 | 0.01571 | -0.113 | 60.808
4 | 1.015 | 0.01611 | -0.114 | 63.006
4.5 | 1.074 | 0.01663 | -0.114 | 64.621
5 | 1.133 | 0.01726 | -0.115 | 65.671
5.5 | 1.192 | 0.01798 | -0.115 | 66.269
6 | 1.249 | 0.01882 | -0.116 | 66.365
6.5 | 1.306 | 0.01975 | -0.116 | 66.119
7 | 1.352 | 0.01803 | -0.116 | 75.013
7.5 | 1.401 | 0.01773 | -0.116 | 78.972
8 | 1.443 | 0.02181 | -0.117 | 66.19
8.5 | 1.481 | 0.02315 | -0.117 | 63.989
9 | 1.515 | 0.02466 | -0.117 | 61.423
9.5 | 1.543 | 0.02642 | -0.117 | 58.4
10 | 1.564 | 0.02851 | -0.117 | 54.857
10.5 | 1.577 | 0.03121 | -0.116 | 50.53
11 | 1.585 | 0.03384 | -0.116 | 46.845
11.5 | 1.588 | 0.03586 | -0.116 | 44.282
12 | 1.584 | 0.03837 | -0.115 | 41.286
12.5 | 1.573 | 0.04123 | -0.115 | 38.156
13 | 1.556 | 0.04436 | -0.115 | 35.081
13.5 | 1.534 | 0.04759 | -0.114 | 32.228
14 | 1.504 | 0.05172 | -0.113 | 29.09
14.5 | 1.469 | 0.05682 | -0.112 | 25.847
15 | 1.428 | 0.06277 | -0.111 | 22.745
15.5 | 1.38 | 0.07053 | -0.109 | 19.57
16 | 1.325 | 0.08111 | -0.106 | 16.342
16.5 | 1.264 | 0.09602 | -0.102 | 13.165

## 26. Re 500k Mach 0.00 (2)
BIGFOIL.COM POLAR EXPORT
EM J18 3015 DrW r0,8
EM J18 3015 DrW r0,8 |  |  |  | Cl Max: | 1.6037 | at alpha= | 14 | deg
XFOIL ncrit=9 |  |  |  | L/D Max: | 103.387 | at alpha= | 6 | deg
Re: | 500000 |  |  | Cd Min: | 0.18949 | at alpha= | -17 | deg
Mach: | 0 |  |  | Cl=0 at alpha= | -4.076 | deg
|  |  |  | @ Cl=0.1, Cd= | 0.0081297
|  |  |  | @ Cl=0.4, Cd= | 0.0080507
|  |  |  | @ Cl=0.6, Cd= | 0.0083882
alpha (deg) | Cl | Cd | Cm | Cl/Cd
-17 | -0.5178 | 0.18949 | -0.0048 | -2.7326
-16.5 | -0.4982 | 0.18389 | -0.0064 | -2.7092
-16 | -0.48 | 0.1782 | -0.0092 | -2.6936
-15.5 | -0.4656 | 0.1711 | -0.013 | -2.7212
-15 | -0.4708 | 0.15709 | -0.0206 | -2.997
-14.5 | -0.7818 | 0.07115 | -0.0609 | -10.9881
-14 | -0.8159 | 0.05794 | -0.0701 | -14.0818
-13.5 | -0.8329 | 0.04838 | -0.0767 | -17.2158
-13 | -0.8388 | 0.04116 | -0.0812 | -20.379
-12.5 | -0.8389 | 0.03568 | -0.0835 | -23.5118
-12 | -0.8779 | 0.03296 | -0.0754 | -26.6353
-11.5 | -0.8358 | 0.0287 | -0.0815 | -29.122
-11 | -0.7792 | 0.02566 | -0.0865 | -30.3663
-10.5 | -0.719 | 0.02218 | -0.092 | -32.4166
-10 | -0.659 | 0.02045 | -0.0952 | -32.2249
-9.5 | -0.6043 | 0.01826 | -0.0976 | -33.0942
-9 | -0.551 | 0.01699 | -0.0983 | -32.4308
-8.5 | -0.5026 | 0.01549 | -0.0981 | -32.4467
-8 | -0.4518 | 0.01432 | -0.098 | -31.5503
-7.5 | -0.3985 | 0.0133 | -0.0982 | -29.9624
-7 | -0.3436 | 0.01231 | -0.0987 | -27.9123
-6.5 | -0.2872 | 0.01145 | -0.0994 | -25.083
-6 | -0.2296 | 0.01066 | -0.1003 | -21.5385
-5.5 | -0.171 | 0.00994 | -0.1014 | -17.2032
-5 | -0.1115 | 0.00934 | -0.1026 | -11.9379
-4.5 | -0.0513 | 0.00883 | -0.1039 | -5.8097
-4 | 0.0092 | 0.00845 | -0.1051 | 1.0888
-3.5 | 0.0697 | 0.0082 | -0.1062 | 8.5
-3 | 0.13 | 0.00806 | -0.1072 | 16.129
-2.5 | 0.1902 | 0.008 | -0.1081 | 23.775
-2 | 0.2502 | 0.00799 | -0.1089 | 31.3141
-1.5 | 0.31 | 0.00799 | -0.1097 | 38.7985
-1 | 0.3696 | 0.00802 | -0.1104 | 46.0848
-0.5 | 0.429 | 0.00808 | -0.1111 | 53.0941
0 | 0.4882 | 0.00817 | -0.1117 | 59.7552
0.5 | 0.5469 | 0.00827 | -0.1123 | 66.1306
1 | 0.6053 | 0.0084 | -0.1128 | 72.0595
1.5 | 0.6635 | 0.00855 | -0.1133 | 77.6023
2 | 0.7214 | 0.00871 | -0.1138 | 82.8243
2.5 | 0.7787 | 0.0089 | -0.1141 | 87.4944
3 | 0.8352 | 0.00911 | -0.1143 | 91.6795
3.5 | 0.8912 | 0.00933 | -0.1144 | 95.5198
4 | 0.9462 | 0.00962 | -0.1144 | 98.3576
4.5 | 1.0004 | 0.00993 | -0.1142 | 100.7452
5 | 1.0537 | 0.01029 | -0.1139 | 102.4004
5.5 | 1.1049 | 0.0107 | -0.1132 | 103.2617
6 | 1.1538 | 0.01116 | -0.1121 | 103.3871
6.5 | 1.1996 | 0.01167 | -0.1103 | 102.7935
7.5 | 1.2837 | 0.01278 | -0.1057 | 100.446
8 | 1.3323 | 0.01371 | -0.1052 | 97.1772
8.5 | 1.3769 | 0.01472 | -0.104 | 93.5394
9 | 1.4172 | 0.01586 | -0.1021 | 89.3569
9.5 | 1.4516 | 0.01708 | -0.0992 | 84.9883
10 | 1.4803 | 0.01849 | -0.0955 | 80.0595
10.5 | 1.5065 | 0.02019 | -0.0919 | 74.6161
11 | 1.5289 | 0.02223 | -0.0882 | 68.7764
11.5 | 1.5505 | 0.02445 | -0.0848 | 63.4151
12 | 1.5667 | 0.02722 | -0.0813 | 57.5569
12.5 | 1.5817 | 0.03026 | -0.0782 | 52.2703
13 | 1.5932 | 0.03377 | -0.0754 | 47.178
13.5 | 1.6006 | 0.03786 | -0.0728 | 42.2768
14 | 1.6037 | 0.04261 | -0.0706 | 37.6367
14.5 | 1.6015 | 0.04818 | -0.0689 | 33.2399
15 | 1.5978 | 0.05435 | -0.0679 | 29.3983
15.5 | 1.5919 | 0.06112 | -0.0675 | 26.0455
16 | 1.5758 | 0.06959 | -0.0678 | 22.6441
16.5 | 1.5649 | 0.07773 | -0.0687 | 20.1325
17 | 1.5373 | 0.08863 | -0.0708 | 17.3451
17.5 | 1.5229 | 0.09795 | -0.073 | 15.5477
18 | 1.5023 | 0.10849 | -0.0762 | 13.8474
18.5 | 1.4736 | 0.1207 | -0.0806 | 12.2088
19 | 1.4509 | 0.13229 | -0.0854 | 10.9676

## 27. Re 500k Mach 0.10 (1)
BIGFOIL.COM POLAR EXPORT
EM J18 3015 DrW r0,8
EM J18 3015 DrW r0,8 |  |  |  | Cl Max: | 1.583 | at alpha= | 11.5 | deg
JavaFoil+Calcfoil stall+Eppler ext transition |  |  |  | L/D Max: | 78.807 | at alpha= | 7.5 | deg
Re: | 500000 |  |  | Cd Min: | 0.01375 | at alpha= | -2 | deg
Mach: | 0.1 |  |  | Cl=0 at alpha= | -4.3387 | deg
|  |  |  | @ Cl=0.1, Cd= | 0.014113
|  |  |  | @ Cl=0.4, Cd= | 0.013817
|  |  |  | @ Cl=0.6, Cd= | 0.014201
alpha (deg) | Cl | Cd | Cm | Cl/Cd
-19.5 | -0.511 | 0.2047 | -0.031 | -2.495
-19 | -0.529 | 0.19338 | -0.03 | -2.736
-18.5 | -0.547 | 0.181 | -0.03 | -3.021
-18 | -0.564 | 0.16991 | -0.03 | -3.319
-17.5 | -0.58 | 0.1634 | -0.029 | -3.548
-17 | -0.595 | 0.15684 | -0.029 | -3.791
-16.5 | -0.608 | 0.14821 | -0.029 | -4.099
-16 | -0.619 | 0.13938 | -0.03 | -4.438
-15.5 | -0.627 | 0.13103 | -0.03 | -4.788
-15 | -0.633 | 0.12448 | -0.03 | -5.088
-14.5 | -0.636 | 0.11564 | -0.031 | -5.504
-14 | -0.636 | 0.10965 | -0.033 | -5.804
-13.5 | -0.633 | 0.10365 | -0.033 | -6.103
-13 | -0.625 | 0.0976 | -0.035 | -6.407
-12.5 | -0.614 | 0.09232 | -0.037 | -6.651
-12 | -0.599 | 0.08675 | -0.041 | -6.91
-11.5 | -0.581 | 0.0814 | -0.043 | -7.134
-11 | -0.566 | 0.07122 | -0.058 | -7.952
-10.5 | -0.597 | 0.03448 | -0.084 | -17.307
-10 | -0.577 | 0.02725 | -0.088 | -21.165
-9.5 | -0.544 | 0.02416 | -0.09 | -22.51
-9 | -0.505 | 0.02208 | -0.092 | -22.861
-8.5 | -0.461 | 0.02063 | -0.094 | -22.348
-8 | -0.414 | 0.0193 | -0.095 | -21.453
-7.5 | -0.364 | 0.01831 | -0.096 | -19.881
-7 | -0.311 | 0.01677 | -0.098 | -18.551
-6.5 | -0.256 | 0.0166 | -0.099 | -15.445
-6 | -0.202 | 0.01704 | -0.102 | -11.829
-5.5 | -0.142 | 0.01611 | -0.102 | -8.787
-5 | -0.081 | 0.01535 | -0.103 | -5.269
-4.5 | -0.02 | 0.01481 | -0.104 | -1.331
-4 | 0.042 | 0.01436 | -0.104 | 2.908
-3.5 | 0.103 | 0.0141 | -0.105 | 7.336
-3 | 0.165 | 0.01391 | -0.106 | 11.871
-2.5 | 0.227 | 0.0138 | -0.106 | 16.461
-2 | 0.288 | 0.01375 | -0.107 | 20.975
-1.5 | 0.35 | 0.01376 | -0.108 | 25.424
-1 | 0.411 | 0.01383 | -0.108 | 29.748
-0.5 | 0.473 | 0.01393 | -0.109 | 33.93
0 | 0.535 | 0.01405 | -0.109 | 38.036
0.5 | 0.596 | 0.01419 | -0.11 | 41.986
1 | 0.657 | 0.01436 | -0.111 | 45.747
1.5 | 0.718 | 0.01456 | -0.111 | 49.314
2 | 0.779 | 0.01483 | -0.112 | 52.53
2.5 | 0.839 | 0.0151 | -0.113 | 55.605
3 | 0.9 | 0.01539 | -0.113 | 58.47
3.5 | 0.96 | 0.01577 | -0.114 | 60.888
4 | 1.02 | 0.01621 | -0.114 | 62.923
4.5 | 1.08 | 0.01671 | -0.115 | 64.616
5 | 1.139 | 0.01736 | -0.115 | 65.597
5.5 | 1.197 | 0.0181 | -0.116 | 66.174
6 | 1.255 | 0.01899 | -0.116 | 66.093
6.5 | 1.312 | 0.01992 | -0.117 | 65.868
7 | 1.358 | 0.01816 | -0.117 | 74.784
7.5 | 1.406 | 0.01784 | -0.117 | 78.807
8 | 1.449 | 0.02203 | -0.117 | 65.768
8.5 | 1.486 | 0.0234 | -0.117 | 63.513
9 | 1.519 | 0.02505 | -0.117 | 60.632
9.5 | 1.546 | 0.02682 | -0.117 | 57.635
10 | 1.565 | 0.02922 | -0.117 | 53.551
10.5 | 1.577 | 0.03182 | -0.117 | 49.547
11 | 1.582 | 0.0346 | -0.116 | 45.717
11.5 | 1.583 | 0.03658 | -0.116 | 43.263
12 | 1.575 | 0.03929 | -0.116 | 40.086
12.5 | 1.561 | 0.04225 | -0.115 | 36.945
13 | 1.539 | 0.04563 | -0.115 | 33.741
13.5 | 1.513 | 0.04897 | -0.114 | 30.888
14 | 1.477 | 0.05367 | -0.113 | 27.524
14.5 | 1.434 | 0.06002 | -0.112 | 23.887
15 | 1.387 | 0.06633 | -0.11 | 20.917
15.5 | 1.326 | 0.07802 | -0.107 | 16.993
16 | 1.267 | 0.08962 | -0.104 | 14.137
16.5 | 1.192 | 0.11066 | -0.097 | 10.768

## 28. Re 500k Mach 0.10 (2)
BIGFOIL.COM POLAR EXPORT
EM J18 3015 DrW r0,8
EM J18 3015 DrW r0,8 |  |  |  | Cl Max: | 1.5975 | at alpha= | 14 | deg
XFOIL ncrit=9 |  |  |  | L/D Max: | 103.046 | at alpha= | 6 | deg
Re: | 500000 |  |  | Cd Min: | 0.18467 | at alpha= | -16.5 | deg
Mach: | 0.1 |  |  | Cl=0 at alpha= | -4.0706 | deg
|  |  |  | @ Cl=0.1, Cd= | 0.0081648
|  |  |  | @ Cl=0.4, Cd= | 0.0080685
|  |  |  | @ Cl=0.6, Cd= | 0.0084195
alpha (deg) | Cl | Cd | Cm | Cl/Cd
-16.5 | -0.497 | 0.18467 | -0.0064 | -2.6913
-16 | -0.4787 | 0.17891 | -0.0092 | -2.6756
-15.5 | -0.4642 | 0.17174 | -0.0131 | -2.7029
-14.5 | -0.6874 | 0.09052 | -0.0483 | -7.5939
-14 | -0.765 | 0.06726 | -0.0643 | -11.3738
-13.5 | -0.7975 | 0.05449 | -0.0734 | -14.6357
-13 | -0.8131 | 0.04536 | -0.0797 | -17.9255
-12.5 | -0.8184 | 0.03857 | -0.0835 | -21.2186
-12 | -0.8347 | 0.03418 | -0.0816 | -24.4207
-11.5 | -0.8352 | 0.0304 | -0.0811 | -27.4737
-11 | -0.7811 | 0.0266 | -0.0871 | -29.3647
-10.5 | -0.7219 | 0.02283 | -0.0928 | -31.6207
-10 | -0.6623 | 0.02092 | -0.0961 | -31.6587
-9.5 | -0.6079 | 0.01865 | -0.0983 | -32.5952
-9 | -0.5555 | 0.01724 | -0.0989 | -32.2216
-8.5 | -0.5069 | 0.01569 | -0.0987 | -32.3072
-8 | -0.4559 | 0.01449 | -0.0985 | -31.4631
-7.5 | -0.4023 | 0.01342 | -0.0987 | -29.9776
-7 | -0.3469 | 0.01245 | -0.0991 | -27.8635
-6.5 | -0.29 | 0.01155 | -0.0998 | -25.1082
-6 | -0.2319 | 0.01074 | -0.1007 | -21.5922
-5.5 | -0.1728 | 0.01002 | -0.1018 | -17.2455
-5 | -0.1129 | 0.00939 | -0.1031 | -12.0234
-4.5 | -0.0523 | 0.00888 | -0.1043 | -5.8896
-4 | 0.0086 | 0.0085 | -0.1056 | 1.0118
-3.5 | 0.0695 | 0.00824 | -0.1067 | 8.4345
-3 | 0.1303 | 0.00809 | -0.1077 | 16.1063
-2.5 | 0.1909 | 0.00802 | -0.1086 | 23.803
-2 | 0.2514 | 0.008 | -0.1094 | 31.425
-1.5 | 0.3116 | 0.008 | -0.1102 | 38.95
-1 | 0.3716 | 0.00804 | -0.1109 | 46.2189
-0.5 | 0.4313 | 0.0081 | -0.1116 | 53.2469
0 | 0.4909 | 0.0082 | -0.1123 | 59.8659
0.5 | 0.5499 | 0.0083 | -0.1128 | 66.253
1 | 0.6086 | 0.00844 | -0.1133 | 72.109
1.5 | 0.6673 | 0.00857 | -0.1138 | 77.8646
2 | 0.7255 | 0.00874 | -0.1143 | 83.0092
2.5 | 0.7831 | 0.00895 | -0.1146 | 87.4972
3 | 0.8402 | 0.00915 | -0.1148 | 91.8251
3.5 | 0.8963 | 0.0094 | -0.1149 | 95.3511
4 | 0.9518 | 0.00967 | -0.1148 | 98.4281
5 | 1.0596 | 0.01037 | -0.1142 | 102.1794
5.5 | 1.1113 | 0.01079 | -0.1135 | 102.9935
6 | 1.1603 | 0.01126 | -0.1122 | 103.0462
6.5 | 1.2063 | 0.01179 | -0.1104 | 102.3155
7 | 1.2453 | 0.01229 | -0.1071 | 101.3263
7.5 | 1.2897 | 0.01295 | -0.1054 | 99.5907
8 | 1.3379 | 0.01392 | -0.1048 | 96.1135
8.5 | 1.3819 | 0.01497 | -0.1034 | 92.3113
9 | 1.4216 | 0.01612 | -0.1013 | 88.1886
9.5 | 1.4533 | 0.01741 | -0.0978 | 83.475
10 | 1.4824 | 0.01891 | -0.0942 | 78.3924
10.5 | 1.5088 | 0.02067 | -0.0906 | 72.9947
11 | 1.5311 | 0.0228 | -0.0869 | 67.1535
11.5 | 1.5507 | 0.02525 | -0.0834 | 61.4139
12 | 1.5667 | 0.02814 | -0.08 | 55.6752
12.5 | 1.5807 | 0.03138 | -0.0769 | 50.3728
13 | 1.5903 | 0.0352 | -0.0741 | 45.179
13.5 | 1.5959 | 0.0396 | -0.0716 | 40.3005
14 | 1.5975 | 0.04465 | -0.0696 | 35.7783
14.5 | 1.5948 | 0.05051 | -0.0681 | 31.5739
15 | 1.5856 | 0.05751 | -0.0673 | 27.5709
15.5 | 1.5784 | 0.06469 | -0.0672 | 24.3994
16 | 1.563 | 0.07328 | -0.0678 | 21.3291
16.5 | 1.5467 | 0.08239 | -0.0692 | 18.7729
17 | 1.5209 | 0.09323 | -0.0715 | 16.3134
17.5 | 1.5034 | 0.10324 | -0.0742 | 14.5622
18 | 1.4808 | 0.11427 | -0.0778 | 12.9588
18.5 | 1.4498 | 0.12713 | -0.0829 | 11.4041
19 | 1.4333 | 0.13781 | -0.0876 | 10.4006

## 29. Re 500k Mach 0.25 (1)
BIGFOIL.COM POLAR EXPORT
EM J18 3015 DrW r0,8
EM J18 3015 DrW r0,8 |  |  |  | Cl Max: | 1.565 | at alpha= | 10 | deg
JavaFoil+Calcfoil stall+Eppler ext transition |  |  |  | L/D Max: | 78.278 | at alpha= | 7 | deg
Re: | 500000 |  |  | Cd Min: | 0.01395 | at alpha= | -2 | deg
Mach: | 0.25 |  |  | Cl=0 at alpha= | -4.3413 | deg
|  |  |  | @ Cl=0.1, Cd= | 0.014332
|  |  |  | @ Cl=0.4, Cd= | 0.013998
|  |  |  | @ Cl=0.6, Cd= | 0.014361
alpha (deg) | Cl | Cd | Cm | Cl/Cd
-17.5 | -0.234 | 0.19048 | -0.033 | -1.229
-17 | -0.292 | 0.1744 | -0.033 | -1.673
-16.5 | -0.342 | 0.16636 | -0.032 | -2.057
-16 | -0.388 | 0.15636 | -0.033 | -2.479
-15.5 | -0.428 | 0.14589 | -0.032 | -2.936
-15 | -0.464 | 0.1401 | -0.032 | -3.314
-14.5 | -0.495 | 0.12949 | -0.031 | -3.823
-14 | -0.52 | 0.11929 | -0.031 | -4.362
-13.5 | -0.54 | 0.11272 | -0.031 | -4.788
-13 | -0.553 | 0.10582 | -0.032 | -5.223
-12.5 | -0.559 | 0.09807 | -0.032 | -5.7
-12 | -0.559 | 0.09149 | -0.033 | -6.107
-11.5 | -0.552 | 0.08521 | -0.036 | -6.481
-11 | -0.539 | 0.08001 | -0.039 | -6.74
-10.5 | -0.521 | 0.07481 | -0.044 | -6.96
-10 | -0.497 | 0.06928 | -0.051 | -7.176
-9.5 | -0.533 | 0.02857 | -0.09 | -18.667
-9 | -0.504 | 0.02414 | -0.093 | -20.864
-8.5 | -0.464 | 0.02201 | -0.095 | -21.07
-8 | -0.419 | 0.02038 | -0.097 | -20.536
-7.5 | -0.369 | 0.01914 | -0.098 | -19.292
-7 | -0.316 | 0.01817 | -0.1 | -17.415
-6.5 | -0.261 | 0.01667 | -0.101 | -15.664
-6 | -0.204 | 0.01682 | -0.103 | -12.113
-5.5 | -0.145 | 0.01668 | -0.105 | -8.709
-5 | -0.083 | 0.01572 | -0.106 | -5.284
-4.5 | -0.02 | 0.01511 | -0.106 | -1.339
-4 | 0.043 | 0.01464 | -0.107 | 2.931
-3.5 | 0.106 | 0.0143 | -0.108 | 7.428
-3 | 0.17 | 0.0141 | -0.109 | 12.034
-2.5 | 0.233 | 0.01398 | -0.109 | 16.699
-2 | 0.296 | 0.01395 | -0.11 | 21.239
-1.5 | 0.359 | 0.01396 | -0.111 | 25.759
-1 | 0.423 | 0.01402 | -0.111 | 30.145
-0.5 | 0.486 | 0.0141 | -0.112 | 34.44
0 | 0.549 | 0.01424 | -0.112 | 38.566
0.5 | 0.612 | 0.01439 | -0.113 | 42.531
1 | 0.675 | 0.01459 | -0.114 | 46.264
1.5 | 0.738 | 0.01481 | -0.114 | 49.808
2 | 0.8 | 0.01507 | -0.115 | 53.069
2.5 | 0.862 | 0.01537 | -0.116 | 56.086
3 | 0.924 | 0.01573 | -0.116 | 58.763
3.5 | 0.986 | 0.01615 | -0.117 | 61.056
4 | 1.048 | 0.01664 | -0.117 | 62.967
4.5 | 1.109 | 0.01726 | -0.118 | 64.251
5 | 1.169 | 0.01799 | -0.119 | 64.99
5.5 | 1.229 | 0.01884 | -0.119 | 65.239
6 | 1.282 | 0.01724 | -0.119 | 74.364
6.5 | 1.334 | 0.01767 | -0.119 | 75.51
7 | 1.389 | 0.01774 | -0.12 | 78.278
7.5 | 1.437 | 0.02187 | -0.12 | 65.7
8 | 1.477 | 0.0233 | -0.12 | 63.389
8.5 | 1.511 | 0.02493 | -0.12 | 60.623
9 | 1.538 | 0.0269 | -0.12 | 57.183
9.5 | 1.557 | 0.02921 | -0.12 | 53.294
10 | 1.565 | 0.03215 | -0.119 | 48.691
10.5 | 1.564 | 0.03512 | -0.119 | 44.537
11 | 1.553 | 0.0383 | -0.119 | 40.555
11.5 | 1.533 | 0.04116 | -0.118 | 37.236
12 | 1.501 | 0.04446 | -0.117 | 33.761
12.5 | 1.455 | 0.04909 | -0.116 | 29.648
13 | 1.398 | 0.05448 | -0.115 | 25.657
13.5 | 1.324 | 0.06227 | -0.113 | 21.262
14 | 1.185 | 0.0915 | -0.099 | 12.949
14.5 | 1.068 | 0.12006 | -0.078 | 8.891
15 | 0.976 | 0.13219 | -0.04 | 7.38

## 30. Re 500k Mach 0.25 (2)
BIGFOIL.COM POLAR EXPORT
EM J18 3015 DrW r0,8
EM J18 3015 DrW r0,8 |  |  |  | Cl Max: | 1.568 | at alpha= | 13 | deg
XFOIL ncrit=9 |  |  |  | L/D Max: | 101.131 | at alpha= | 5.5 | deg
Re: | 500000 |  |  | Cd Min: | 0.18261 | at alpha= | -16 | deg
Mach: | 0.25 |  |  | Cl=0 at alpha= | -4.0441 | deg
|  |  |  | @ Cl=0.1, Cd= | 0.0083266
|  |  |  | @ Cl=0.4, Cd= | 0.0082202
|  |  |  | @ Cl=0.6, Cd= | 0.0085562
alpha (deg) | Cl | Cd | Cm | Cl/Cd
-16 | -0.473 | 0.18261 | -0.0095 | -2.5902
-15.5 | -0.4646 | 0.17281 | -0.016 | -2.6885
-15 | -0.4561 | 0.16308 | -0.0206 | -2.7968
-14.5 | -0.4365 | 0.15752 | -0.0226 | -2.7711
-13.5 | -0.5698 | 0.10053 | -0.0455 | -5.668
-13 | -0.6256 | 0.08043 | -0.0577 | -7.7782
-12.5 | -0.6669 | 0.06461 | -0.0689 | -10.3219
-12 | -0.6988 | 0.05174 | -0.0787 | -13.506
-11.5 | -0.7236 | 0.0422 | -0.0849 | -17.1469
-11 | -0.7543 | 0.03654 | -0.084 | -20.6431
-10.5 | -0.7215 | 0.02921 | -0.0946 | -24.7004
-10 | -0.6729 | 0.02447 | -0.1005 | -27.499
-9.5 | -0.6202 | 0.02182 | -0.1027 | -28.4235
-9 | -0.5757 | 0.0192 | -0.1026 | -29.9844
-8.5 | -0.5271 | 0.01751 | -0.1019 | -30.1028
-8 | -0.4769 | 0.0158 | -0.1014 | -30.1835
-7.5 | -0.4226 | 0.01443 | -0.1013 | -29.2862
-7 | -0.3654 | 0.01324 | -0.1016 | -27.5982
-6.5 | -0.306 | 0.01221 | -0.1022 | -25.0614
-6 | -0.2453 | 0.01123 | -0.1031 | -21.8433
-5.5 | -0.1836 | 0.01042 | -0.1043 | -17.62
-5 | -0.121 | 0.00971 | -0.1056 | -12.4614
-4.5 | -0.0579 | 0.00914 | -0.1069 | -6.3348
-4 | 0.0056 | 0.0087 | -0.1082 | 0.64368
-3.5 | 0.069 | 0.00841 | -0.1094 | 8.2045
-3 | 0.1322 | 0.00824 | -0.1104 | 16.0437
-2.5 | 0.1952 | 0.00816 | -0.1113 | 23.9216
-2 | 0.2578 | 0.00813 | -0.1122 | 31.7097
-1.5 | 0.3201 | 0.00815 | -0.113 | 39.2761
-1 | 0.3821 | 0.0082 | -0.1137 | 46.5976
-0.5 | 0.444 | 0.00827 | -0.1144 | 53.688
0 | 0.5056 | 0.00836 | -0.115 | 60.4785
0.5 | 0.5669 | 0.00848 | -0.1156 | 66.8514
1 | 0.6277 | 0.00862 | -0.1162 | 72.819
1.5 | 0.688 | 0.00879 | -0.1165 | 78.2708
2 | 0.7481 | 0.00896 | -0.1169 | 83.4933
2.5 | 0.8075 | 0.00918 | -0.1171 | 87.963
3 | 0.8664 | 0.00942 | -0.1173 | 91.9745
3.5 | 0.9247 | 0.0097 | -0.1173 | 95.3299
4 | 0.9821 | 0.01002 | -0.1171 | 98.014
4.5 | 1.0377 | 0.0104 | -0.1165 | 99.7788
5 | 1.092 | 0.01083 | -0.1157 | 100.831
5.5 | 1.1448 | 0.01132 | -0.1146 | 101.1307
6 | 1.1949 | 0.0119 | -0.1131 | 100.4118
6.5 | 1.2415 | 0.01253 | -0.1108 | 99.0822
7 | 1.2805 | 0.01314 | -0.1069 | 97.4505
7.5 | 1.3213 | 0.01386 | -0.1038 | 95.3319
8 | 1.3681 | 0.01495 | -0.1023 | 91.5117
8.5 | 1.4068 | 0.01616 | -0.0993 | 87.0545
9 | 1.4388 | 0.01762 | -0.0954 | 81.6572
9.5 | 1.4679 | 0.01938 | -0.0915 | 75.743
10 | 1.4948 | 0.02139 | -0.0877 | 69.8831
10.5 | 1.5181 | 0.02379 | -0.0839 | 63.8125
11 | 1.536 | 0.02674 | -0.0802 | 57.442
11.5 | 1.5508 | 0.03014 | -0.0767 | 51.4532
12 | 1.5596 | 0.03425 | -0.0735 | 45.5358
12.5 | 1.5667 | 0.03878 | -0.0708 | 40.3997
13 | 1.568 | 0.04413 | -0.0686 | 35.5314
13.5 | 1.5646 | 0.05032 | -0.067 | 31.093
14 | 1.5564 | 0.05746 | -0.0661 | 27.0867
14.5 | 1.5415 | 0.06583 | -0.0661 | 23.4164
15 | 1.5265 | 0.07462 | -0.0668 | 20.457
15.5 | 1.5041 | 0.0848 | -0.0685 | 17.737
16 | 1.4826 | 0.09524 | -0.0708 | 15.567
16.5 | 1.452 | 0.10741 | -0.0745 | 13.5183
17 | 1.4315 | 0.11841 | -0.0783 | 12.0894
17.5 | 1.4117 | 0.1297 | -0.0829 | 10.8843
18 | 1.3907 | 0.14146 | -0.0884 | 9.831

## 31. Re 500k Mach 0.50 (1)
BIGFOIL.COM POLAR EXPORT
EM J18 3015 DrW r0,8
EM J18 3015 DrW r0,8 |  |  |  | Cl Max: | 1.557 | at alpha= | 8 | deg
JavaFoil+Calcfoil stall+Eppler ext transition |  |  |  | L/D Max: | 75.055 | at alpha= | 5 | deg
Re: | 500000 |  |  | Cd Min: | 0.01476 | at alpha= | -2 | deg
Mach: | 0.5 |  |  | Cl=0 at alpha= | -4.338 | deg
|  |  |  | @ Cl=0.1, Cd= | 0.015499
|  |  |  | @ Cl=0.4, Cd= | 0.014809
|  |  |  | @ Cl=0.6, Cd= | 0.015158
alpha (deg) | Cl | Cd | Cm | Cl/Cd
-20 | -0.879 | 0.2352 | -0.053 | -3.736
-19.5 | -0.851 | 0.22826 | -0.053 | -3.727
-19 | -0.823 | 0.224 | -0.053 | -3.675
-18.5 | -0.796 | 0.22025 | -0.053 | -3.613
-18 | -0.768 | 0.21334 | -0.054 | -3.602
-17.5 | -0.739 | 0.20434 | -0.052 | -3.617
-17 | -0.711 | 0.19935 | -0.052 | -3.568
-16.5 | -0.684 | 0.19061 | -0.053 | -3.587
-16 | -0.656 | 0.18641 | -0.053 | -3.52
-15.5 | -0.627 | 0.18234 | -0.051 | -3.439
-15 | -0.599 | 0.17412 | -0.051 | -3.442
-14.5 | -0.572 | 0.17024 | -0.052 | -3.358
-14 | -0.543 | 0.1613 | -0.049 | -3.366
-13.5 | -0.515 | 0.1576 | -0.05 | -3.268
-13 | -0.487 | 0.15195 | -0.05 | -3.207
-12.5 | -0.459 | 0.13741 | -0.048 | -3.339
-12 | -0.431 | 0.13435 | -0.048 | -3.207
-11.5 | -0.403 | 0.12788 | -0.046 | -3.148
-11 | -0.375 | 0.11948 | -0.046 | -3.135
-10.5 | -0.346 | 0.11563 | -0.045 | -2.995
-10 | -0.318 | 0.09504 | -0.042 | -3.347
-9.5 | -0.29 | 0.07702 | -0.043 | -3.767
-9 | -0.262 | 0.0728 | -0.04 | -3.598
-8.5 | -0.277 | 0.06799 | -0.038 | -4.077
-8 | -0.341 | 0.06163 | -0.04 | -5.527
-7.5 | -0.37 | 0.02568 | -0.105 | -14.409
-7 | -0.331 | 0.02239 | -0.108 | -14.78
-6.5 | -0.279 | 0.02053 | -0.11 | -13.572
-6 | -0.22 | 0.01913 | -0.112 | -11.489
-5.5 | -0.157 | 0.01798 | -0.114 | -8.709
-5 | -0.091 | 0.01633 | -0.116 | -5.545
-4.5 | -0.023 | 0.01665 | -0.119 | -1.355
-4 | 0.048 | 0.01585 | -0.12 | 3.022
-3.5 | 0.119 | 0.01537 | -0.121 | 7.716
-3 | 0.189 | 0.01508 | -0.121 | 12.568
-2.5 | 0.261 | 0.01485 | -0.122 | 17.577
-2 | 0.331 | 0.01476 | -0.123 | 22.42
-1.5 | 0.402 | 0.01481 | -0.124 | 27.109
-1 | 0.472 | 0.01488 | -0.124 | 31.726
-0.5 | 0.542 | 0.01497 | -0.125 | 36.233
0 | 0.613 | 0.0152 | -0.126 | 40.357
0.5 | 0.684 | 0.0154 | -0.126 | 44.374
1 | 0.754 | 0.01571 | -0.127 | 47.96
1.5 | 0.823 | 0.01606 | -0.128 | 51.252
2 | 0.893 | 0.01645 | -0.129 | 54.285
2.5 | 0.962 | 0.01692 | -0.129 | 56.851
3 | 1.031 | 0.01752 | -0.13 | 58.847
3.5 | 1.099 | 0.01823 | -0.131 | 60.303
4 | 1.167 | 0.01918 | -0.131 | 60.833
4.5 | 1.225 | 0.01745 | -0.131 | 70.229
5 | 1.288 | 0.01716 | -0.131 | 75.055
5.5 | 1.348 | 0.02107 | -0.132 | 63.985
6 | 1.406 | 0.02247 | -0.132 | 62.581
6.5 | 1.461 | 0.02407 | -0.132 | 60.686
7 | 1.51 | 0.02611 | -0.132 | 57.824
7.5 | 1.546 | 0.02854 | -0.132 | 54.173
8 | 1.557 | 0.03173 | -0.131 | 49.082
8.5 | 1.532 | 0.03627 | -0.131 | 42.245
9 | 1.431 | 0.04415 | -0.129 | 32.425
9.5 | 0.769 | 0.07708 | -0.038 | 9.972
10 | 0.796 | 0.08996 | -0.044 | 8.849
10.5 | 0.823 | 0.11444 | -0.049 | 7.195
11 | 0.851 | 0.12441 | -0.056 | 6.843
11.5 | 0.879 | 0.13462 | -0.06 | 6.53
12 | 0.907 | 0.14476 | -0.063 | 6.264
12.5 | 0.935 | 0.15016 | -0.067 | 6.226
13 | 0.962 | 0.15727 | -0.068 | 6.117

## 32. Re 500k Mach 0.50 (2)
BIGFOIL.COM POLAR EXPORT
EM J18 3015 DrW r0,8
EM J18 3015 DrW r0,8 |  |  |  | Cl Max: | 1.5129 | at alpha= | 10.5 | deg
XFOIL ncrit=9 |  |  |  | L/D Max: | 94.1397 | at alpha= | 4 | deg
Re: | 500000 |  |  | Cd Min: | 0.26235 | at alpha= | -20 | deg
Mach: | 0.5 |  |  | Cl=0 at alpha= | -3.9206 | deg
|  |  |  | @ Cl=0.1, Cd= | 0.009166
|  |  |  | @ Cl=0.4, Cd= | 0.0088463
|  |  |  | @ Cl=0.6, Cd= | 0.0092026
alpha (deg) | Cl | Cd | Cm | Cl/Cd
-20 | -0.6534 | 0.26235 | 0.0272 | -2.4906
-19.5 | -0.6276 | 0.25402 | 0.0233 | -2.4707
-19 | -0.603 | 0.24648 | 0.0186 | -2.4464
-18.5 | -0.5788 | 0.23854 | 0.0135 | -2.4264
-18 | -0.5553 | 0.22995 | 0.008 | -2.4149
-17.5 | -0.5382 | 0.22012 | -0.0002 | -2.445
-17 | -0.5112 | 0.21238 | -0.0028 | -2.407
-16.5 | -0.4873 | 0.20506 | -0.0069 | -2.3764
-16 | -0.4653 | 0.19692 | -0.0118 | -2.3629
-15 | -0.4253 | 0.17979 | -0.0215 | -2.3655
-14.5 | -0.4044 | 0.17215 | -0.0256 | -2.3491
-14 | -0.3929 | 0.16223 | -0.0323 | -2.4219
-13.5 | -0.3801 | 0.15255 | -0.0378 | -2.4916
-12.5 | -0.3623 | 0.13146 | -0.045 | -2.756
-12 | -0.357 | 0.12209 | -0.0493 | -2.9241
-11.5 | -0.3493 | 0.1141 | -0.053 | -3.0613
-11 | -0.3584 | 0.10382 | -0.057 | -3.4521
-10.5 | -0.3797 | 0.093 | -0.0609 | -4.0828
-9.5 | -0.4343 | 0.05875 | -0.0903 | -7.3923
-9 | -0.4577 | 0.0448 | -0.1044 | -10.2165
-8.5 | -0.4822 | 0.03498 | -0.1111 | -13.785
-8 | -0.4988 | 0.0276 | -0.1134 | -18.0725
-7.5 | -0.4815 | 0.02183 | -0.1151 | -22.0568
-7 | -0.4343 | 0.01842 | -0.1145 | -23.5776
-6.5 | -0.375 | 0.01578 | -0.1141 | -23.7643
-6 | -0.3074 | 0.01383 | -0.1145 | -22.227
-5.5 | -0.2353 | 0.01246 | -0.1151 | -18.8844
-5 | -0.1616 | 0.01135 | -0.1162 | -14.2379
-4.5 | -0.087 | 0.01047 | -0.1176 | -8.3095
-4 | -0.0119 | 0.00979 | -0.1191 | -1.2155
-3.5 | 0.063 | 0.00932 | -0.1205 | 6.7597
-3 | 0.1375 | 0.00901 | -0.1218 | 15.2608
-2.5 | 0.2112 | 0.00885 | -0.123 | 23.8644
-2 | 0.2842 | 0.0088 | -0.124 | 32.2955
-1.5 | 0.3566 | 0.00881 | -0.1249 | 40.4767
-1 | 0.4284 | 0.00887 | -0.1257 | 48.2976
-0.5 | 0.4995 | 0.00898 | -0.1264 | 55.6236
0 | 0.57 | 0.00913 | -0.1269 | 62.4315
0.5 | 0.6402 | 0.0093 | -0.1274 | 68.8387
1 | 0.7096 | 0.00949 | -0.1277 | 74.7734
1.5 | 0.7782 | 0.00976 | -0.1277 | 79.7336
2 | 0.8466 | 0.01003 | -0.1277 | 84.4068
2.5 | 0.9133 | 0.01038 | -0.1272 | 87.9865
3 | 0.9793 | 0.01074 | -0.1265 | 91.1825
3.5 | 1.0434 | 0.0112 | -0.1253 | 93.1607
4 | 1.1052 | 0.01174 | -0.1235 | 94.1397
4.5 | 1.1643 | 0.01239 | -0.1212 | 93.9709
5 | 1.2197 | 0.01317 | -0.1182 | 92.612
5.5 | 1.269 | 0.01406 | -0.1141 | 90.256
6 | 1.3079 | 0.01513 | -0.1082 | 86.4442
6.5 | 1.343 | 0.0165 | -0.102 | 81.3939
7 | 1.3741 | 0.01803 | -0.0955 | 76.2119
7.5 | 1.3988 | 0.01981 | -0.0887 | 70.6108
8 | 1.4329 | 0.02255 | -0.0849 | 63.5432
8.5 | 1.4601 | 0.02587 | -0.0809 | 56.4399
9 | 1.4843 | 0.02962 | -0.0771 | 50.1114
9.5 | 1.4977 | 0.03437 | -0.0734 | 43.5758
10 | 1.5098 | 0.03948 | -0.0702 | 38.2421
10.5 | 1.5129 | 0.04566 | -0.0677 | 33.134
11 | 1.5078 | 0.0529 | -0.0659 | 28.5028
11.5 | 1.5013 | 0.06064 | -0.0648 | 24.7576
12 | 1.4866 | 0.06955 | -0.0646 | 21.3746
12.5 | 1.4647 | 0.07954 | -0.0656 | 18.4146
13 | 1.438 | 0.09048 | -0.0676 | 15.893
13.5 | 1.4082 | 0.10227 | -0.0708 | 13.7694
14 | 1.3801 | 0.11435 | -0.0751 | 12.0691
14.5 | 1.3547 | 0.12668 | -0.0802 | 10.6939
15 | 1.3315 | 0.1393 | -0.0865 | 9.5585
15.5 | 1.3117 | 0.15213 | -0.0936 | 8.6222

## 33. Re 750k Mach 0.00 (1)
BIGFOIL.COM POLAR EXPORT
EM J18 3015 DrW r0,8
EM J18 3015 DrW r0,8 |  |  |  | Cl Max: | 1.595 | at alpha= | 11.5 | deg
JavaFoil+Calcfoil stall+Eppler ext transition |  |  |  | L/D Max: | 83.818 | at alpha= | 8 | deg
Re: | 750000 |  |  | Cd Min: | 0.01285 | at alpha= | -2 | deg
Mach: | 0 |  |  | Cl=0 at alpha= | -4.3387 | deg
|  |  |  | @ Cl=0.1, Cd= | 0.013172
|  |  |  | @ Cl=0.4, Cd= | 0.012938
|  |  |  | @ Cl=0.6, Cd= | 0.013297
alpha (deg) | Cl | Cd | Cm | Cl/Cd
-20 | -0.542 | 0.19869 | -0.031 | -2.729
-19.5 | -0.558 | 0.18559 | -0.031 | -3.008
-19 | -0.574 | 0.17815 | -0.032 | -3.221
-18.5 | -0.589 | 0.16859 | -0.032 | -3.492
-18 | -0.603 | 0.16329 | -0.032 | -3.691
-17.5 | -0.615 | 0.15579 | -0.032 | -3.951
-17 | -0.627 | 0.14712 | -0.031 | -4.26
-16.5 | -0.636 | 0.13861 | -0.032 | -4.592
-16 | -0.644 | 0.13201 | -0.032 | -4.88
-15.5 | -0.65 | 0.12573 | -0.033 | -5.168
-15 | -0.653 | 0.1172 | -0.034 | -5.57
-14.5 | -0.653 | 0.1113 | -0.036 | -5.871
-14 | -0.65 | 0.10591 | -0.037 | -6.141
-13.5 | -0.645 | 0.09957 | -0.04 | -6.476
-13 | -0.637 | 0.09255 | -0.046 | -6.888
-12.5 | -0.626 | 0.08582 | -0.05 | -7.297
-12 | -0.619 | 0.07425 | -0.06 | -8.331
-11.5 | -0.643 | 0.04279 | -0.079 | -15.016
-11 | -0.638 | 0.03109 | -0.085 | -20.516
-10.5 | -0.616 | 0.02643 | -0.087 | -23.285
-10 | -0.584 | 0.02362 | -0.089 | -24.749
-9.5 | -0.548 | 0.02157 | -0.091 | -25.407
-9 | -0.507 | 0.01997 | -0.093 | -25.413
-8.5 | -0.463 | 0.01877 | -0.094 | -24.661
-8 | -0.415 | 0.01778 | -0.095 | -23.341
-7.5 | -0.365 | 0.01607 | -0.097 | -22.696
-7 | -0.312 | 0.01592 | -0.098 | -19.582
-6.5 | -0.259 | 0.0166 | -0.1 | -15.62
-6 | -0.201 | 0.01582 | -0.101 | -12.679
-5.5 | -0.141 | 0.01509 | -0.102 | -9.338
-5 | -0.08 | 0.01427 | -0.102 | -5.642
-4.5 | -0.02 | 0.01379 | -0.103 | -1.422
-4 | 0.042 | 0.01341 | -0.104 | 3.099
-3.5 | 0.103 | 0.01316 | -0.104 | 7.819
-3 | 0.164 | 0.01299 | -0.105 | 12.648
-2.5 | 0.226 | 0.01289 | -0.106 | 17.542
-2 | 0.287 | 0.01285 | -0.106 | 22.337
-1.5 | 0.348 | 0.01287 | -0.107 | 27.058
-1 | 0.409 | 0.01295 | -0.108 | 31.617
-0.5 | 0.47 | 0.01302 | -0.108 | 36.14
0 | 0.532 | 0.01313 | -0.109 | 40.513
0.5 | 0.593 | 0.01328 | -0.11 | 44.651
1 | 0.654 | 0.01343 | -0.11 | 48.66
1.5 | 0.714 | 0.01363 | -0.111 | 52.416
2 | 0.775 | 0.01384 | -0.111 | 55.975
2.5 | 0.835 | 0.01409 | -0.112 | 59.279
3 | 0.896 | 0.01438 | -0.113 | 62.268
3.5 | 0.955 | 0.01471 | -0.113 | 64.933
4 | 1.015 | 0.01507 | -0.114 | 67.35
4.5 | 1.074 | 0.01554 | -0.114 | 69.148
5 | 1.133 | 0.01608 | -0.115 | 70.458
5.5 | 1.192 | 0.01668 | -0.115 | 71.45
6 | 1.249 | 0.0174 | -0.116 | 71.78
6.5 | 1.306 | 0.01822 | -0.116 | 71.671
7 | 1.361 | 0.01922 | -0.117 | 70.821
7.5 | 1.404 | 0.01756 | -0.117 | 79.979
8 | 1.447 | 0.01727 | -0.117 | 83.818
8.5 | 1.486 | 0.02146 | -0.117 | 69.216
9 | 1.519 | 0.02285 | -0.117 | 66.506
9.5 | 1.548 | 0.02449 | -0.117 | 63.191
10 | 1.569 | 0.02643 | -0.117 | 59.379
10.5 | 1.583 | 0.02896 | -0.117 | 54.682
11 | 1.592 | 0.03138 | -0.117 | 50.717
11.5 | 1.595 | 0.03323 | -0.116 | 47.998
12 | 1.592 | 0.03547 | -0.116 | 44.876
12.5 | 1.581 | 0.038 | -0.116 | 41.612
13 | 1.565 | 0.04076 | -0.115 | 38.398
13.5 | 1.543 | 0.04362 | -0.115 | 35.386
14 | 1.515 | 0.04714 | -0.114 | 32.136
14.5 | 1.48 | 0.05148 | -0.114 | 28.76
15 | 1.442 | 0.05636 | -0.113 | 25.576
15.5 | 1.397 | 0.06235 | -0.111 | 22.413
16 | 1.349 | 0.06952 | -0.11 | 19.408
16.5 | 1.296 | 0.07917 | -0.108 | 16.366

## 34. Re 750k Mach 0.00 (2)
BIGFOIL.COM POLAR EXPORT
EM J18 3015 DrW r0,8
EM J18 3015 DrW r0,8 |  |  |  | Cl Max: | 1.6561 | at alpha= | 15 | deg
XFOIL ncrit=9 |  |  |  | L/D Max: | 114.331 | at alpha= | 5.5 | deg
Re: | 750000 |  |  | Cd Min: | 0.23554 | at alpha= | -20 | deg
Mach: | 0 |  |  | Cl=0 at alpha= | -4.0679 | deg
|  |  |  | @ Cl=0.1, Cd= | 0.00721
|  |  |  | @ Cl=0.4, Cd= | 0.0070277
|  |  |  | @ Cl=0.6, Cd= | 0.0073473
alpha (deg) | Cl | Cd | Cm | Cl/Cd
-20 | -0.6112 | 0.23554 | 0.0256 | -2.5949
-19.5 | -0.5931 | 0.22912 | 0.0212 | -2.5886
-18.5 | -0.5664 | 0.21016 | 0.0099 | -2.6951
-18 | -0.5466 | 0.20518 | 0.0072 | -2.664
-17.5 | -0.5281 | 0.19946 | 0.0037 | -2.6476
-16.5 | -0.7916 | 0.10462 | -0.0368 | -7.5664
-16 | -0.8329 | 0.08811 | -0.0464 | -9.453
-15.5 | -0.866 | 0.07407 | -0.055 | -11.6916
-15 | -0.8937 | 0.06193 | -0.0627 | -14.4308
-14.5 | -0.9133 | 0.05175 | -0.0691 | -17.6483
-14 | -0.9224 | 0.04349 | -0.0745 | -21.2095
-13.5 | -0.921 | 0.03701 | -0.0787 | -24.8852
-13 | -0.9124 | 0.03196 | -0.0815 | -28.5482
-12 | -0.8749 | 0.02489 | -0.0856 | -35.1507
-11.5 | -0.8181 | 0.02231 | -0.0905 | -36.6697
-11 | -0.7679 | 0.01955 | -0.0937 | -39.2788
-10.5 | -0.7195 | 0.01799 | -0.0945 | -39.9944
-10 | -0.6726 | 0.0168 | -0.0941 | -40.0357
-9.5 | -0.6258 | 0.01535 | -0.0938 | -40.7687
-9 | -0.5742 | 0.01448 | -0.0937 | -39.6547
-8.5 | -0.5212 | 0.01331 | -0.0942 | -39.1585
-8 | -0.466 | 0.01239 | -0.0947 | -37.611
-7.5 | -0.4095 | 0.01163 | -0.0954 | -35.2107
-7 | -0.352 | 0.01087 | -0.0963 | -32.3827
-6.5 | -0.2936 | 0.0102 | -0.0973 | -28.7843
-6 | -0.2343 | 0.00958 | -0.0985 | -24.4572
-5.5 | -0.1743 | 0.00897 | -0.0999 | -19.4314
-4.5 | -0.0528 | 0.00796 | -0.1028 | -6.6332
-4 | 0.0083 | 0.00758 | -0.1042 | 1.095
-3.5 | 0.0695 | 0.0073 | -0.1056 | 9.5205
-3 | 0.1305 | 0.00712 | -0.1068 | 18.3287
-2.5 | 0.1913 | 0.00702 | -0.1079 | 27.2507
-2 | 0.2518 | 0.00699 | -0.1089 | 36.0229
-1.5 | 0.3121 | 0.00698 | -0.1099 | 44.7135
-1 | 0.3723 | 0.007 | -0.1108 | 53.1857
-0.5 | 0.4323 | 0.00706 | -0.1117 | 61.2323
0 | 0.4919 | 0.00714 | -0.1125 | 68.8936
0.5 | 0.5513 | 0.00724 | -0.1132 | 76.1464
1 | 0.6103 | 0.00737 | -0.1139 | 82.8087
1.5 | 0.6691 | 0.00751 | -0.1146 | 89.0945
2 | 0.7276 | 0.00767 | -0.1152 | 94.8631
2.5 | 0.7855 | 0.00788 | -0.1158 | 99.6827
3 | 0.8431 | 0.00808 | -0.1163 | 104.3441
3.5 | 0.8999 | 0.00834 | -0.1166 | 107.9017
4 | 0.9562 | 0.00861 | -0.1169 | 111.0569
4.5 | 1.0115 | 0.00896 | -0.117 | 112.8906
5 | 1.0658 | 0.00935 | -0.117 | 113.9893
5.5 | 1.1193 | 0.00979 | -0.1168 | 114.3309
6 | 1.1712 | 0.01031 | -0.1164 | 113.5984
6.5 | 1.2212 | 0.01086 | -0.1156 | 112.4494
7 | 1.2695 | 0.01147 | -0.1145 | 110.68
7.5 | 1.3139 | 0.01212 | -0.1126 | 108.4076
8 | 1.3484 | 0.01264 | -0.1086 | 106.6772
8.5 | 1.3956 | 0.01359 | -0.1079 | 102.6932
9 | 1.4388 | 0.01463 | -0.1065 | 98.3459
9.5 | 1.4771 | 0.01579 | -0.1042 | 93.5465
10 | 1.5073 | 0.01708 | -0.1005 | 88.2494
10.5 | 1.5347 | 0.01857 | -0.0967 | 82.644
11 | 1.559 | 0.02036 | -0.0929 | 76.5717
11.5 | 1.5818 | 0.02236 | -0.0892 | 70.7424
12 | 1.6008 | 0.02475 | -0.0856 | 64.6788
12.5 | 1.6176 | 0.02747 | -0.0823 | 58.8861
13 | 1.632 | 0.03056 | -0.0792 | 53.4031
13.5 | 1.6428 | 0.03415 | -0.0764 | 48.1054
14 | 1.6499 | 0.03827 | -0.0739 | 43.1121
14.5 | 1.6545 | 0.04287 | -0.0718 | 38.5934
15 | 1.6561 | 0.04807 | -0.0703 | 34.4518
15.5 | 1.6528 | 0.05417 | -0.0692 | 30.5114
16 | 1.6451 | 0.06112 | -0.0688 | 26.9159
16.5 | 1.6357 | 0.06867 | -0.069 | 23.8197
17 | 1.6219 | 0.07709 | -0.0699 | 21.039
17.5 | 1.5963 | 0.08759 | -0.0717 | 18.2247
18 | 1.5798 | 0.09704 | -0.0739 | 16.2799
18.5 | 1.5581 | 0.10763 | -0.0769 | 14.4764
19 | 1.5334 | 0.11897 | -0.0808 | 12.889
19.5 | 1.5061 | 0.13117 | -0.0858 | 11.482
20 | 1.4744 | 0.14457 | -0.0921 | 10.1985

## 35. Re 750k Mach 0.10 (1)
BIGFOIL.COM POLAR EXPORT
EM J18 3015 DrW r0,8
EM J18 3015 DrW r0,8 |  |  |  | Cl Max: | 1.59 | at alpha= | 11.5 | deg
JavaFoil+Calcfoil stall+Eppler ext transition |  |  |  | L/D Max: | 83.36 | at alpha= | 8 | deg
Re: | 750000 |  |  | Cd Min: | 0.01289 | at alpha= | -2 | deg
Mach: | 0.1 |  |  | Cl=0 at alpha= | -4.3387 | deg
|  |  |  | @ Cl=0.1, Cd= | 0.013223
|  |  |  | @ Cl=0.4, Cd= | 0.012959
|  |  |  | @ Cl=0.6, Cd= | 0.01331
alpha (deg) | Cl | Cd | Cm | Cl/Cd
-19.5 | -0.511 | 0.19046 | -0.033 | -2.683
-19 | -0.529 | 0.18323 | -0.032 | -2.889
-18.5 | -0.547 | 0.17306 | -0.032 | -3.162
-18 | -0.564 | 0.16198 | -0.032 | -3.484
-17.5 | -0.58 | 0.15674 | -0.031 | -3.701
-17 | -0.595 | 0.14888 | -0.031 | -3.995
-16.5 | -0.608 | 0.14316 | -0.032 | -4.246
-16 | -0.619 | 0.1336 | -0.032 | -4.633
-15.5 | -0.628 | 0.12668 | -0.033 | -4.955
-15 | -0.634 | 0.11861 | -0.033 | -5.343
-14.5 | -0.637 | 0.11337 | -0.035 | -5.619
-14 | -0.637 | 0.10668 | -0.037 | -5.975
-13.5 | -0.634 | 0.10082 | -0.038 | -6.284
-13 | -0.628 | 0.09435 | -0.043 | -6.652
-12.5 | -0.617 | 0.08828 | -0.046 | -6.992
-12 | -0.61 | 0.0774 | -0.057 | -7.887
-11.5 | -0.619 | 0.0543 | -0.073 | -11.402
-11 | -0.632 | 0.03296 | -0.084 | -19.174
-10.5 | -0.613 | 0.02731 | -0.087 | -22.435
-10 | -0.583 | 0.02409 | -0.09 | -24.212
-9.5 | -0.548 | 0.0219 | -0.091 | -25.015
-9 | -0.508 | 0.02021 | -0.093 | -25.127
-8.5 | -0.464 | 0.019 | -0.094 | -24.396
-8 | -0.416 | 0.01786 | -0.096 | -23.312
-7.5 | -0.366 | 0.01568 | -0.097 | -23.326
-7 | -0.313 | 0.01604 | -0.098 | -19.505
-6.5 | -0.26 | 0.01663 | -0.101 | -15.663
-6 | -0.202 | 0.01595 | -0.102 | -12.631
-5.5 | -0.142 | 0.01511 | -0.102 | -9.37
-5 | -0.081 | 0.01432 | -0.103 | -5.649
-4.5 | -0.02 | 0.01381 | -0.104 | -1.427
-4 | 0.042 | 0.01347 | -0.104 | 3.101
-3.5 | 0.103 | 0.01321 | -0.105 | 7.829
-3 | 0.165 | 0.01304 | -0.106 | 12.666
-2.5 | 0.227 | 0.01293 | -0.106 | 17.564
-2 | 0.288 | 0.01289 | -0.107 | 22.372
-1.5 | 0.35 | 0.01291 | -0.108 | 27.105
-1 | 0.411 | 0.01297 | -0.108 | 31.729
-0.5 | 0.473 | 0.01306 | -0.109 | 36.189
0 | 0.535 | 0.01318 | -0.109 | 40.565
0.5 | 0.596 | 0.0133 | -0.11 | 44.802
1 | 0.657 | 0.01346 | -0.111 | 48.801
1.5 | 0.718 | 0.01365 | -0.111 | 52.576
2 | 0.779 | 0.01388 | -0.112 | 56.11
2.5 | 0.839 | 0.01413 | -0.113 | 59.417
3 | 0.9 | 0.01443 | -0.113 | 62.374
3.5 | 0.96 | 0.01477 | -0.114 | 65.024
4 | 1.02 | 0.01516 | -0.114 | 67.295
4.5 | 1.08 | 0.01561 | -0.115 | 69.162
5 | 1.139 | 0.01617 | -0.115 | 70.421
5.5 | 1.197 | 0.01679 | -0.116 | 71.317
6 | 1.255 | 0.01754 | -0.116 | 71.581
6.5 | 1.312 | 0.01836 | -0.117 | 71.476
7 | 1.367 | 0.01939 | -0.118 | 70.536
7.5 | 1.41 | 0.01767 | -0.117 | 79.774
8 | 1.453 | 0.01743 | -0.117 | 83.36
8.5 | 1.491 | 0.02169 | -0.118 | 68.727
9 | 1.523 | 0.02322 | -0.118 | 65.617
9.5 | 1.551 | 0.02483 | -0.118 | 62.446
10 | 1.57 | 0.02709 | -0.118 | 57.974
10.5 | 1.583 | 0.0295 | -0.117 | 53.653
11 | 1.588 | 0.0321 | -0.117 | 49.482
11.5 | 1.59 | 0.03387 | -0.117 | 46.932
12 | 1.583 | 0.03631 | -0.116 | 43.596
12.5 | 1.569 | 0.03892 | -0.116 | 40.312
13 | 1.549 | 0.04189 | -0.116 | 36.969
13.5 | 1.522 | 0.0448 | -0.115 | 33.985
14 | 1.488 | 0.04886 | -0.114 | 30.462
14.5 | 1.447 | 0.05407 | -0.113 | 26.757
15 | 1.403 | 0.0592 | -0.112 | 23.696
15.5 | 1.35 | 0.0669 | -0.111 | 20.176
16 | 1.296 | 0.07462 | -0.109 | 17.373
16.5 | 1.237 | 0.08559 | -0.106 | 14.447

## 36. Re 750k Mach 0.10 (2)
BIGFOIL.COM POLAR EXPORT
EM J18 3015 DrW r0,8
EM J18 3015 DrW r0,8 |  |  |  | Cl Max: | 1.647 | at alpha= | 14.5 | deg
XFOIL ncrit=9 |  |  |  | L/D Max: | 114.178 | at alpha= | 5.5 | deg
Re: | 750000 |  |  | Cd Min: | 0.211 | at alpha= | -18.5 | deg
Mach: | 0.1 |  |  | Cl=0 at alpha= | -4.0633 | deg
|  |  |  | @ Cl=0.1, Cd= | 0.0072403
|  |  |  | @ Cl=0.4, Cd= | 0.0070455
|  |  |  | @ Cl=0.6, Cd= | 0.0073777
alpha (deg) | Cl | Cd | Cm | Cl/Cd
-18.5 | -0.5663 | 0.211 | 0.0099 | -2.6839
-18 | -0.5464 | 0.20596 | 0.0073 | -2.6529
-17.5 | -0.5277 | 0.2002 | 0.0038 | -2.6359
-16 | -0.7738 | 0.10097 | -0.0396 | -7.6637
-15.5 | -0.8199 | 0.08373 | -0.0498 | -9.7922
-15 | -0.8527 | 0.06988 | -0.0585 | -12.2023
-14.5 | -0.8782 | 0.05823 | -0.066 | -15.0816
-14 | -0.8942 | 0.04857 | -0.0724 | -18.4105
-13.5 | -0.8997 | 0.04083 | -0.0775 | -22.0353
-13 | -0.8959 | 0.03477 | -0.0814 | -25.7665
-12.5 | -0.8945 | 0.03028 | -0.0822 | -29.541
-12 | -0.8758 | 0.02649 | -0.0849 | -33.0615
-11.5 | -0.8207 | 0.02323 | -0.0911 | -35.3293
-11 | -0.7692 | 0.02054 | -0.0944 | -37.4489
-10.5 | -0.7238 | 0.01847 | -0.0953 | -39.1879
-10 | -0.6775 | 0.01715 | -0.0948 | -39.5044
-9.5 | -0.6306 | 0.01565 | -0.0945 | -40.2939
-9 | -0.5793 | 0.01467 | -0.0943 | -39.4888
-8.5 | -0.5258 | 0.01348 | -0.0947 | -39.0059
-8 | -0.4702 | 0.01252 | -0.0953 | -37.5559
-7.5 | -0.4132 | 0.01172 | -0.096 | -35.256
-7 | -0.3552 | 0.01099 | -0.0968 | -32.3203
-6.5 | -0.2963 | 0.0103 | -0.0978 | -28.767
-6 | -0.2367 | 0.00964 | -0.099 | -24.5539
-5.5 | -0.1762 | 0.00904 | -0.1003 | -19.4912
-5 | -0.1152 | 0.00847 | -0.1018 | -13.6009
-4.5 | -0.0538 | 0.008 | -0.1032 | -6.725
-4 | 0.0078 | 0.00761 | -0.1047 | 1.025
-3.5 | 0.0694 | 0.00733 | -0.1061 | 9.4679
-3 | 0.1308 | 0.00715 | -0.1073 | 18.2937
-2.5 | 0.192 | 0.00705 | -0.1084 | 27.234
-2 | 0.253 | 0.007 | -0.1094 | 36.1429
-1.5 | 0.3138 | 0.00699 | -0.1104 | 44.8927
-1 | 0.3744 | 0.00702 | -0.1113 | 53.3333
-0.5 | 0.4347 | 0.00708 | -0.1122 | 61.3983
0 | 0.4947 | 0.00717 | -0.113 | 68.9958
0.5 | 0.5544 | 0.00727 | -0.1138 | 76.2586
1 | 0.6137 | 0.00741 | -0.1144 | 82.8205
1.5 | 0.673 | 0.00754 | -0.1151 | 89.2573
2 | 0.7318 | 0.00771 | -0.1158 | 94.9157
3 | 0.8481 | 0.00813 | -0.1168 | 104.3173
4 | 0.9619 | 0.00867 | -0.1173 | 110.9458
4.5 | 1.0176 | 0.00901 | -0.1174 | 112.9412
5 | 1.0722 | 0.00941 | -0.1173 | 113.9426
5.5 | 1.1258 | 0.00986 | -0.1171 | 114.1785
6 | 1.1782 | 0.01038 | -0.1166 | 113.5067
6.5 | 1.2284 | 0.01095 | -0.1158 | 112.1826
7 | 1.2766 | 0.01158 | -0.1146 | 110.2418
7.5 | 1.3212 | 0.01225 | -0.1126 | 107.8531
8 | 1.3555 | 0.01278 | -0.1085 | 106.0642
8.5 | 1.4024 | 0.01376 | -0.1075 | 101.9186
9 | 1.4451 | 0.01482 | -0.1059 | 97.5101
9.5 | 1.4822 | 0.01602 | -0.1033 | 92.5218
10 | 1.5105 | 0.0174 | -0.0992 | 86.8103
10.5 | 1.5368 | 0.01903 | -0.0952 | 80.7567
11 | 1.5616 | 0.02086 | -0.0915 | 74.861
11.5 | 1.5826 | 0.02308 | -0.0877 | 68.5702
12 | 1.6011 | 0.02562 | -0.0841 | 62.4941
12.5 | 1.618 | 0.02845 | -0.0809 | 56.8717
13 | 1.6312 | 0.03175 | -0.0778 | 51.3764
13.5 | 1.6407 | 0.0356 | -0.0751 | 46.0871
14 | 1.6461 | 0.04003 | -0.0727 | 41.1217
14.5 | 1.647 | 0.04518 | -0.0707 | 36.4542
15 | 1.645 | 0.05101 | -0.0693 | 32.2486
15.5 | 1.6421 | 0.05729 | -0.0686 | 28.6629
16 | 1.6295 | 0.0651 | -0.0685 | 25.0307
16.5 | 1.6203 | 0.07282 | -0.069 | 22.2508
17 | 1.6002 | 0.08238 | -0.0703 | 19.4246
17.5 | 1.5779 | 0.0926 | -0.0724 | 17.04
18 | 1.5576 | 0.10289 | -0.0751 | 15.1385
18.5 | 1.534 | 0.11394 | -0.0786 | 13.4632
19 | 1.5079 | 0.12581 | -0.0832 | 11.9855
19.5 | 1.4796 | 0.13844 | -0.0888 | 10.6877

## 37. Re 750k Mach 0.25 (1)
BIGFOIL.COM POLAR EXPORT
EM J18 3015 DrW r0,8
EM J18 3015 DrW r0,8 |  |  |  | Cl Max: | 1.571 | at alpha= | 10 | deg
JavaFoil+Calcfoil stall+Eppler ext transition |  |  |  | L/D Max: | 83.209 | at alpha= | 7.5 | deg
Re: | 750000 |  |  | Cd Min: | 0.01307 | at alpha= | -2 | deg
Mach: | 0.25 |  |  | Cl=0 at alpha= | -4.3413 | deg
|  |  |  | @ Cl=0.1, Cd= | 0.013417
|  |  |  | @ Cl=0.4, Cd= | 0.013112
|  |  |  | @ Cl=0.6, Cd= | 0.013445
alpha (deg) | Cl | Cd | Cm | Cl/Cd
-15 | -0.465 | 0.1324 | -0.034 | -3.508
-14.5 | -0.495 | 0.12289 | -0.033 | -4.031
-14 | -0.521 | 0.11438 | -0.033 | -4.551
-13.5 | -0.54 | 0.10664 | -0.033 | -5.062
-13 | -0.553 | 0.10098 | -0.034 | -5.476
-12.5 | -0.559 | 0.09443 | -0.035 | -5.923
-12 | -0.559 | 0.08806 | -0.036 | -6.349
-11.5 | -0.554 | 0.08269 | -0.044 | -6.697
-11 | -0.543 | 0.07628 | -0.05 | -7.117
-10.5 | -0.559 | 0.04851 | -0.078 | -11.52
-10 | -0.567 | 0.02916 | -0.089 | -19.435
-9.5 | -0.542 | 0.02454 | -0.092 | -22.089
-9 | -0.508 | 0.02193 | -0.094 | -23.137
-8.5 | -0.466 | 0.0202 | -0.096 | -23.09
-8 | -0.421 | 0.01881 | -0.098 | -22.372
-7.5 | -0.371 | 0.01773 | -0.099 | -20.935
-7 | -0.318 | 0.01566 | -0.1 | -20.313
-6.5 | -0.262 | 0.01593 | -0.102 | -16.473
-6 | -0.207 | 0.01632 | -0.104 | -12.663
-5.5 | -0.145 | 0.01562 | -0.105 | -9.302
-5 | -0.083 | 0.01471 | -0.106 | -5.645
-4.5 | -0.02 | 0.01408 | -0.106 | -1.437
-4 | 0.043 | 0.01367 | -0.107 | 3.139
-3.5 | 0.106 | 0.01339 | -0.108 | 7.932
-3 | 0.17 | 0.0132 | -0.109 | 12.854
-2.5 | 0.233 | 0.01309 | -0.109 | 17.833
-2 | 0.296 | 0.01307 | -0.11 | 22.67
-1.5 | 0.359 | 0.01308 | -0.111 | 27.492
-1 | 0.423 | 0.01313 | -0.111 | 32.179
-0.5 | 0.486 | 0.01322 | -0.112 | 36.749
0 | 0.549 | 0.01334 | -0.112 | 41.16
0.5 | 0.612 | 0.01347 | -0.113 | 45.424
1 | 0.675 | 0.01368 | -0.114 | 49.328
1.5 | 0.738 | 0.01388 | -0.114 | 53.154
2 | 0.8 | 0.01412 | -0.115 | 56.664
2.5 | 0.862 | 0.01441 | -0.116 | 59.86
3 | 0.924 | 0.01471 | -0.116 | 62.834
3.5 | 0.986 | 0.0151 | -0.117 | 65.305
4 | 1.048 | 0.01555 | -0.117 | 67.389
4.5 | 1.109 | 0.01609 | -0.118 | 68.918
5 | 1.169 | 0.0167 | -0.119 | 70.007
5.5 | 1.229 | 0.0174 | -0.119 | 70.634
6 | 1.288 | 0.01828 | -0.12 | 70.472
6.5 | 1.338 | 0.01744 | -0.12 | 76.73
7 | 1.392 | 0.01756 | -0.12 | 79.286
7.5 | 1.441 | 0.01731 | -0.12 | 83.209
8 | 1.481 | 0.02158 | -0.12 | 68.64
8.5 | 1.516 | 0.02308 | -0.12 | 65.669
9 | 1.543 | 0.02492 | -0.12 | 61.934
9.5 | 1.562 | 0.02705 | -0.12 | 57.756
10 | 1.571 | 0.02977 | -0.12 | 52.778
10.5 | 1.571 | 0.03255 | -0.12 | 48.258
11 | 1.56 | 0.03549 | -0.119 | 43.967
11.5 | 1.54 | 0.03801 | -0.119 | 40.519
12 | 1.509 | 0.04093 | -0.118 | 36.874
12.5 | 1.465 | 0.04497 | -0.117 | 32.574
13 | 1.409 | 0.04956 | -0.116 | 28.433
13.5 | 1.341 | 0.05539 | -0.115 | 24.21
14 | 1.259 | 0.06326 | -0.113 | 19.909
14.5 | 1.169 | 0.07306 | -0.11 | 15.999
15 | 1.011 | 0.11612 | -0.087 | 8.708

## 38. Re 750k Mach 0.25 (2)
BIGFOIL.COM POLAR EXPORT
EM J18 3015 DrW r0,8
EM J18 3015 DrW r0,8 |  |  |  | Cl Max: | 1.6153 | at alpha= | 13.5 | deg
XFOIL ncrit=9 |  |  |  | L/D Max: | 112.783 | at alpha= | 5 | deg
Re: | 750000 |  |  | Cd Min: | 0.18531 | at alpha= | -16.5 | deg
Mach: | 0.25 |  |  | Cl=0 at alpha= | -4.0398 | deg
|  |  |  | @ Cl=0.1, Cd= | 0.0073935
|  |  |  | @ Cl=0.4, Cd= | 0.0071765
|  |  |  | @ Cl=0.6, Cd= | 0.0074844
alpha (deg) | Cl | Cd | Cm | Cl/Cd
-16.5 | -0.4999 | 0.18531 | -0.0073 | -2.6976
-16 | -0.4852 | 0.17791 | -0.0105 | -2.7272
-15.5 | -0.4663 | 0.17215 | -0.0135 | -2.7087
-15 | -0.4508 | 0.16506 | -0.0171 | -2.7311
-14.5 | -0.4826 | 0.14169 | -0.0252 | -3.406
-14 | -0.6532 | 0.09451 | -0.047 | -6.9114
-13.5 | -0.7046 | 0.07641 | -0.0581 | -9.2213
-13 | -0.7423 | 0.06179 | -0.068 | -12.0133
-12.5 | -0.769 | 0.04974 | -0.0768 | -15.4604
-12 | -0.7851 | 0.04028 | -0.0837 | -19.4911
-11.5 | -0.7988 | 0.03359 | -0.0865 | -23.7809
-11 | -0.7659 | 0.02696 | -0.0959 | -28.4088
-10.5 | -0.7296 | 0.02292 | -0.0997 | -31.8325
-10 | -0.6979 | 0.01987 | -0.0991 | -35.1233
-9.5 | -0.6532 | 0.018 | -0.0983 | -36.2889
-9 | -0.6044 | 0.01616 | -0.0979 | -37.401
-8.5 | -0.5501 | 0.01487 | -0.0978 | -36.9939
-8 | -0.4934 | 0.01351 | -0.0983 | -36.5211
-7.5 | -0.4341 | 0.01246 | -0.0989 | -34.8395
-7 | -0.3734 | 0.01159 | -0.0996 | -32.2174
-6.5 | -0.3119 | 0.01077 | -0.1005 | -28.9601
-6 | -0.2495 | 0.01003 | -0.1016 | -24.8754
-5.5 | -0.1865 | 0.00935 | -0.1029 | -19.9465
-5 | -0.123 | 0.00875 | -0.1043 | -14.0571
-4.5 | -0.059 | 0.00823 | -0.1059 | -7.1689
-4 | 0.0051 | 0.00781 | -0.1073 | 0.65301
-3.5 | 0.0692 | 0.00749 | -0.1087 | 9.239
-3 | 0.133 | 0.00729 | -0.11 | 18.2442
-2.5 | 0.1966 | 0.00717 | -0.1112 | 27.4198
-2 | 0.2598 | 0.00713 | -0.1123 | 36.4376
-1.5 | 0.3227 | 0.00713 | -0.1132 | 45.2595
-1 | 0.3853 | 0.00716 | -0.1142 | 53.8128
-0.5 | 0.4477 | 0.00723 | -0.115 | 61.9225
0 | 0.5099 | 0.0073 | -0.1159 | 69.8493
0.5 | 0.5717 | 0.00742 | -0.1167 | 77.0485
1 | 0.6332 | 0.00756 | -0.1173 | 83.7566
1.5 | 0.6941 | 0.00773 | -0.1179 | 89.793
2 | 0.7551 | 0.00789 | -0.1185 | 95.7034
2.5 | 0.8153 | 0.00812 | -0.119 | 100.4064
3 | 0.8751 | 0.00836 | -0.1193 | 104.677
3.5 | 0.9341 | 0.00867 | -0.1195 | 107.7393
4 | 0.9927 | 0.00898 | -0.1196 | 110.5457
4.5 | 1.0502 | 0.00937 | -0.1195 | 112.0811
5 | 1.1064 | 0.00981 | -0.1192 | 112.7829
5.5 | 1.1613 | 0.01032 | -0.1185 | 112.5291
6 | 1.2144 | 0.01091 | -0.1176 | 111.3107
6.5 | 1.2659 | 0.01158 | -0.1164 | 109.3178
7 | 1.314 | 0.01229 | -0.1145 | 106.9162
7.5 | 1.3584 | 0.01307 | -0.1118 | 103.9327
8 | 1.391 | 0.01372 | -0.1067 | 101.3848
8.5 | 1.4341 | 0.01483 | -0.1044 | 96.7026
9 | 1.469 | 0.0161 | -0.1007 | 91.2422
9.5 | 1.4995 | 0.01766 | -0.0966 | 84.9094
10 | 1.5262 | 0.01956 | -0.0924 | 78.0266
10.5 | 1.5507 | 0.02174 | -0.0884 | 71.3293
11 | 1.5712 | 0.02434 | -0.0844 | 64.5522
11.5 | 1.588 | 0.0274 | -0.0807 | 57.9562
12 | 1.5999 | 0.03108 | -0.0771 | 51.4768
12.5 | 1.6102 | 0.03515 | -0.0741 | 45.8094
13 | 1.6151 | 0.03992 | -0.0714 | 40.4584
13.5 | 1.6153 | 0.04548 | -0.0693 | 35.5167
14 | 1.6108 | 0.05191 | -0.0679 | 31.0306
14.5 | 1.6008 | 0.05935 | -0.0672 | 26.9722
15 | 1.5894 | 0.06738 | -0.0672 | 23.5886
15.5 | 1.5714 | 0.07659 | -0.0681 | 20.517
16 | 1.5521 | 0.08639 | -0.0697 | 17.9662
16.5 | 1.5242 | 0.0977 | -0.0724 | 15.6008
17 | 1.4963 | 0.10949 | -0.076 | 13.6661
17.5 | 1.4713 | 0.12118 | -0.0802 | 12.1414
18 | 1.4473 | 0.13315 | -0.0852 | 10.8697
18.5 | 1.4244 | 0.14526 | -0.0911 | 9.8059

## 39. Re 750k Mach 0.50 (1)
BIGFOIL.COM POLAR EXPORT
EM J18 3015 DrW r0,8
EM J18 3015 DrW r0,8 |  |  |  | Cl Max: | 1.563 | at alpha= | 8 | deg
JavaFoil+Calcfoil stall+Eppler ext transition |  |  |  | L/D Max: | 80.871 | at alpha= | 5.5 | deg
Re: | 750000 |  |  | Cd Min: | 0.01379 | at alpha= | -2 | deg
Mach: | 0.5 |  |  | Cl=0 at alpha= | -4.338 | deg
|  |  |  | @ Cl=0.1, Cd= | 0.014458
|  |  |  | @ Cl=0.4, Cd= | 0.013829
|  |  |  | @ Cl=0.6, Cd= | 0.014157
alpha (deg) | Cl | Cd | Cm | Cl/Cd
-20 | -0.879 | 0.22082 | -0.054 | -3.982
-19.5 | -0.851 | 0.21093 | -0.053 | -4.034
-19 | -0.823 | 0.20246 | -0.053 | -4.067
-18.5 | -0.796 | 0.20245 | -0.054 | -3.931
-18 | -0.768 | 0.1959 | -0.054 | -3.923
-17.5 | -0.739 | 0.18865 | -0.052 | -3.919
-17 | -0.711 | 0.18154 | -0.052 | -3.918
-16.5 | -0.684 | 0.17433 | -0.053 | -3.922
-16 | -0.656 | 0.17013 | -0.053 | -3.857
-15.5 | -0.627 | 0.16434 | -0.051 | -3.816
-15 | -0.599 | 0.15824 | -0.051 | -3.788
-14.5 | -0.572 | 0.15436 | -0.052 | -3.704
-14 | -0.543 | 0.14801 | -0.049 | -3.668
-13.5 | -0.515 | 0.14432 | -0.05 | -3.569
-13 | -0.487 | 0.13826 | -0.05 | -3.525
-12.5 | -0.459 | 0.12739 | -0.048 | -3.602
-12 | -0.431 | 0.12455 | -0.049 | -3.46
-11.5 | -0.403 | 0.11799 | -0.047 | -3.412
-11 | -0.375 | 0.10987 | -0.047 | -3.41
-10.5 | -0.346 | 0.08762 | -0.046 | -3.954
-10 | -0.318 | 0.09 | -0.043 | -3.536
-9.5 | -0.29 | 0.0738 | -0.044 | -3.933
-9 | -0.262 | 0.07029 | -0.041 | -3.727
-8.5 | -0.277 | 0.06573 | -0.04 | -4.218
-8 | -0.341 | 0.05991 | -0.047 | -5.695
-7.5 | -0.374 | 0.02309 | -0.107 | -16.195
-7 | -0.333 | 0.02065 | -0.109 | -16.115
-6.5 | -0.28 | 0.01903 | -0.111 | -14.717
-6 | -0.221 | 0.01775 | -0.113 | -12.435
-5.5 | -0.157 | 0.01568 | -0.114 | -10.033
-5 | -0.091 | 0.01556 | -0.116 | -5.847
-4.5 | -0.023 | 0.01545 | -0.119 | -1.461
-4 | 0.048 | 0.01478 | -0.12 | 3.24
-3.5 | 0.119 | 0.01434 | -0.121 | 8.273
-3 | 0.19 | 0.01407 | -0.121 | 13.466
-2.5 | 0.261 | 0.01386 | -0.122 | 18.828
-2 | 0.331 | 0.01379 | -0.123 | 24.014
-1.5 | 0.402 | 0.01383 | -0.124 | 29.039
-1 | 0.472 | 0.01386 | -0.124 | 34.056
-0.5 | 0.542 | 0.01401 | -0.125 | 38.711
0 | 0.613 | 0.01419 | -0.126 | 43.238
0.5 | 0.684 | 0.01441 | -0.126 | 47.446
1 | 0.754 | 0.01465 | -0.127 | 51.441
1.5 | 0.823 | 0.01499 | -0.128 | 54.929
2 | 0.893 | 0.01532 | -0.129 | 58.291
2.5 | 0.962 | 0.01575 | -0.129 | 61.083
3 | 1.031 | 0.01626 | -0.13 | 63.391
3.5 | 1.099 | 0.01693 | -0.131 | 64.93
4 | 1.167 | 0.01772 | -0.131 | 65.853
4.5 | 1.234 | 0.01864 | -0.132 | 66.213
5 | 1.291 | 0.01698 | -0.132 | 76.024
5.5 | 1.352 | 0.01672 | -0.132 | 80.871
6 | 1.41 | 0.02079 | -0.132 | 67.834
6.5 | 1.465 | 0.02226 | -0.132 | 65.821
7 | 1.515 | 0.02414 | -0.132 | 62.744
7.5 | 1.552 | 0.02637 | -0.132 | 58.853
8 | 1.563 | 0.0293 | -0.132 | 53.354
8.5 | 1.539 | 0.03348 | -0.131 | 45.967
9 | 1.438 | 0.04096 | -0.13 | 35.115
9.5 | 0.899 | 0.0476 | -0.128 | 18.882
10 | 0.796 | 0.08248 | -0.045 | 9.652
10.5 | 0.824 | 0.09323 | -0.05 | 8.834
11 | 0.851 | 0.11317 | -0.056 | 7.523
11.5 | 0.879 | 0.12259 | -0.06 | 7.171
12 | 0.907 | 0.1314 | -0.063 | 6.901
12.5 | 0.935 | 0.13803 | -0.067 | 6.773
13 | 0.962 | 0.14504 | -0.069 | 6.635

## 40. Re 750k Mach 0.50 (2)
BIGFOIL.COM POLAR EXPORT
EM J18 3015 DrW r0,8
EM J18 3015 DrW r0,8 |  |  |  | Cl Max: | 1.5676 | at alpha= | 10.5 | deg
XFOIL ncrit=9 |  |  |  | L/D Max: | 106.505 | at alpha= | 4 | deg
Re: | 750000 |  |  | Cd Min: | 0.26368 | at alpha= | -20 | deg
Mach: | 0.5 |  |  | Cl=0 at alpha= | -3.9286 | deg
|  |  |  | @ Cl=0.1, Cd= | 0.00815
|  |  |  | @ Cl=0.4, Cd= | 0.0077162
|  |  |  | @ Cl=0.6, Cd= | 0.0080067
alpha (deg) | Cl | Cd | Cm | Cl/Cd
-20 | -0.6533 | 0.26368 | 0.0309 | -2.4776
-19.5 | -0.6307 | 0.25342 | 0.0236 | -2.4888
-19 | -0.6078 | 0.24444 | 0.0179 | -2.4865
-18.5 | -0.5826 | 0.23713 | 0.0139 | -2.4569
-18 | -0.5585 | 0.22954 | 0.0091 | -2.4331
-17.5 | -0.5349 | 0.22148 | 0.0041 | -2.4151
-17 | -0.5151 | 0.21117 | -0.0028 | -2.4393
-16.5 | -0.4956 | 0.20182 | -0.0083 | -2.4557
-16 | -0.4704 | 0.19518 | -0.0114 | -2.4101
-15.5 | -0.4479 | 0.18762 | -0.0157 | -2.3873
-15 | -0.4319 | 0.17739 | -0.0222 | -2.4347
-14.5 | -0.4169 | 0.16746 | -0.0278 | -2.4895
-14 | -0.4018 | 0.1579 | -0.0312 | -2.5446
-13.5 | -0.383 | 0.15056 | -0.0346 | -2.5438
-13 | -0.3729 | 0.14085 | -0.0392 | -2.6475
-12.5 | -0.3666 | 0.13064 | -0.044 | -2.8062
-12 | -0.3665 | 0.11976 | -0.0491 | -3.0603
-11.5 | -0.3765 | 0.10774 | -0.0548 | -3.4945
-11 | -0.409 | 0.09339 | -0.0615 | -4.3795
-10.5 | -0.436 | 0.07777 | -0.0734 | -5.6063
-10 | -0.4593 | 0.06375 | -0.0848 | -7.2047
-9.5 | -0.4871 | 0.05185 | -0.0926 | -9.3944
-9 | -0.5142 | 0.0412 | -0.0996 | -12.4806
-8.5 | -0.5341 | 0.03171 | -0.1064 | -16.8433
-8 | -0.5412 | 0.02423 | -0.1107 | -22.3359
-7.5 | -0.5097 | 0.01883 | -0.1127 | -27.0685
-7 | -0.4534 | 0.0156 | -0.1128 | -29.0641
-6.5 | -0.3852 | 0.01356 | -0.1131 | -28.4071
-6 | -0.3124 | 0.01206 | -0.1137 | -25.9038
-5.5 | -0.2376 | 0.01099 | -0.1145 | -21.6197
-5 | -0.1623 | 0.01012 | -0.1156 | -16.0375
-4.5 | -0.0866 | 0.00937 | -0.117 | -9.2423
-4 | -0.0108 | 0.00876 | -0.1186 | -1.2329
-3.5 | 0.0648 | 0.0083 | -0.1202 | 7.8072
-3 | 0.1399 | 0.00798 | -0.1217 | 17.5313
-2.5 | 0.2142 | 0.00779 | -0.1231 | 27.4968
-2 | 0.2878 | 0.00771 | -0.1243 | 37.3281
-1.5 | 0.3608 | 0.0077 | -0.1254 | 46.8571
-1 | 0.4333 | 0.00773 | -0.1265 | 56.0543
-0.5 | 0.5052 | 0.00782 | -0.1274 | 64.6036
0 | 0.5764 | 0.00795 | -0.1281 | 72.5031
0.5 | 0.6471 | 0.00812 | -0.1288 | 79.6921
1 | 0.7176 | 0.0083 | -0.1293 | 86.4578
1.5 | 0.7871 | 0.00856 | -0.1296 | 91.9509
2 | 0.8564 | 0.00883 | -0.1298 | 96.9875
2.5 | 0.9243 | 0.00917 | -0.1295 | 100.7961
3 | 0.9918 | 0.00954 | -0.1291 | 103.9623
3.5 | 1.0576 | 0.00999 | -0.1283 | 105.8659
4 | 1.1215 | 0.01053 | -0.1269 | 106.5052
4.5 | 1.183 | 0.01118 | -0.1251 | 105.814
5 | 1.2414 | 0.01193 | -0.1226 | 104.057
5.5 | 1.2956 | 0.01281 | -0.1192 | 101.1397
6 | 1.3417 | 0.01381 | -0.1144 | 97.1542
6.5 | 1.381 | 0.01507 | -0.1086 | 91.639
7.5 | 1.4545 | 0.01845 | -0.0976 | 78.8347
8 | 1.4733 | 0.02042 | -0.0897 | 72.1499
8.5 | 1.505 | 0.02341 | -0.0856 | 64.2888
9 | 1.5317 | 0.02689 | -0.0815 | 56.9617
9.5 | 1.549 | 0.03126 | -0.0775 | 49.5521
10 | 1.5632 | 0.03611 | -0.0738 | 43.2899
10.5 | 1.5676 | 0.042 | -0.0707 | 37.3238
11 | 1.5654 | 0.0488 | -0.0682 | 32.0779
11.5 | 1.5568 | 0.05653 | -0.0666 | 27.5394
12.5 | 1.5135 | 0.07562 | -0.0664 | 20.0145
13 | 1.4837 | 0.08671 | -0.0681 | 17.1111
13.5 | 1.4524 | 0.09841 | -0.0708 | 14.7587
14 | 1.4193 | 0.11087 | -0.0749 | 12.8015
14.5 | 1.3901 | 0.12341 | -0.0798 | 11.2641
15 | 1.3644 | 0.13612 | -0.0858 | 10.0235
15.5 | 1.341 | 0.14916 | -0.0929 | 8.9903

## 41. Re 1M Mach 0.00 (1)
BIGFOIL.COM POLAR EXPORT
EM J18 3015 DrW r0,8
EM J18 3015 DrW r0,8 |  |  |  | Cl Max: | 1.6 | at alpha= | 11.5 | deg
JavaFoil+Calcfoil stall+Eppler ext transition |  |  |  | L/D Max: | 85.702 | at alpha= | 8.5 | deg
Re: | 1000000 |  |  | Cd Min: | 0.01248 | at alpha= | -2 | deg
Mach: | 0 |  |  | Cl=0 at alpha= | -4.3387 | deg
|  |  |  | @ Cl=0.1, Cd= | 0.012758
|  |  |  | @ Cl=0.4, Cd= | 0.012534
|  |  |  | @ Cl=0.6, Cd= | 0.012871
alpha (deg) | Cl | Cd | Cm | Cl/Cd
-17 | -0.627 | 0.14352 | -0.034 | -4.371
-16.5 | -0.637 | 0.13582 | -0.035 | -4.691
-16 | -0.645 | 0.1294 | -0.036 | -4.984
-15.5 | -0.651 | 0.12297 | -0.036 | -5.291
-15 | -0.654 | 0.11593 | -0.039 | -5.642
-14.5 | -0.655 | 0.10895 | -0.042 | -6.015
-14 | -0.653 | 0.10279 | -0.043 | -6.349
-13.5 | -0.649 | 0.09524 | -0.048 | -6.815
-13 | -0.648 | 0.08333 | -0.058 | -7.775
-12.5 | -0.651 | 0.06668 | -0.067 | -9.763
-12 | -0.667 | 0.04315 | -0.079 | -15.462
-11.5 | -0.663 | 0.03293 | -0.083 | -20.123
-11 | -0.645 | 0.02763 | -0.086 | -23.364
-10.5 | -0.62 | 0.02437 | -0.088 | -25.436
-10 | -0.588 | 0.02208 | -0.09 | -26.614
-9.5 | -0.551 | 0.02031 | -0.092 | -27.11
-9 | -0.51 | 0.01889 | -0.093 | -26.98
-8.5 | -0.465 | 0.01782 | -0.094 | -26.074
-8 | -0.417 | 0.01693 | -0.096 | -24.613
-7.5 | -0.366 | 0.01581 | -0.097 | -23.154
-7 | -0.313 | 0.01568 | -0.098 | -19.966
-6.5 | -0.259 | 0.01588 | -0.1 | -16.327
-6 | -0.201 | 0.01527 | -0.101 | -13.137
-5.5 | -0.141 | 0.01447 | -0.102 | -9.737
-5 | -0.08 | 0.01371 | -0.102 | -5.873
-4.5 | -0.02 | 0.01326 | -0.103 | -1.479
-4 | 0.042 | 0.01292 | -0.104 | 3.217
-3.5 | 0.103 | 0.01275 | -0.104 | 8.072
-3 | 0.164 | 0.0126 | -0.105 | 13.039
-2.5 | 0.226 | 0.01251 | -0.106 | 18.073
-2 | 0.287 | 0.01248 | -0.106 | 22.992
-1.5 | 0.348 | 0.0125 | -0.107 | 27.862
-1 | 0.409 | 0.01254 | -0.108 | 32.64
-0.5 | 0.47 | 0.01263 | -0.108 | 37.234
0 | 0.532 | 0.01274 | -0.109 | 41.761
0.5 | 0.593 | 0.01285 | -0.11 | 46.121
1 | 0.654 | 0.01303 | -0.11 | 50.151
1.5 | 0.714 | 0.01322 | -0.111 | 54.056
2 | 0.775 | 0.01342 | -0.111 | 57.756
2.5 | 0.835 | 0.01364 | -0.112 | 61.24
3 | 0.896 | 0.01394 | -0.113 | 64.223
3.5 | 0.955 | 0.01424 | -0.113 | 67.074
4 | 1.015 | 0.01466 | -0.114 | 69.256
4.5 | 1.074 | 0.01511 | -0.114 | 71.122
5 | 1.133 | 0.01561 | -0.115 | 72.598
5.5 | 1.192 | 0.01619 | -0.115 | 73.596
6 | 1.249 | 0.01685 | -0.116 | 74.13
6.5 | 1.306 | 0.01752 | -0.116 | 74.528
7 | 1.361 | 0.01836 | -0.117 | 74.144
7.5 | 1.413 | 0.01931 | -0.117 | 73.203
8 | 1.45 | 0.01758 | -0.117 | 82.499
8.5 | 1.489 | 0.01737 | -0.117 | 85.702
9 | 1.522 | 0.02174 | -0.117 | 70.019
9.5 | 1.551 | 0.02329 | -0.117 | 66.594
10 | 1.573 | 0.02512 | -0.117 | 62.614
10.5 | 1.588 | 0.02753 | -0.117 | 57.657
11 | 1.596 | 0.02984 | -0.117 | 53.479
11.5 | 1.6 | 0.03162 | -0.117 | 50.599
12 | 1.597 | 0.0336 | -0.117 | 47.522
12.5 | 1.587 | 0.03592 | -0.116 | 44.178
13 | 1.571 | 0.03846 | -0.116 | 40.85
13.5 | 1.55 | 0.04106 | -0.116 | 37.745
14 | 1.522 | 0.04427 | -0.115 | 34.373
14.5 | 1.488 | 0.04817 | -0.114 | 30.885
15 | 1.45 | 0.05251 | -0.114 | 27.607
15.5 | 1.407 | 0.05779 | -0.113 | 24.339
16 | 1.36 | 0.0639 | -0.111 | 21.285
16.5 | 1.309 | 0.07198 | -0.11 | 18.179

## 42. Re 1M Mach 0.00 (2)
BIGFOIL.COM POLAR EXPORT
EM J18 3015 DrW r0,8
EM J18 3015 DrW r0,8 |  |  |  | Cl Max: | 1.6933 | at alpha= | 15.5 | deg
XFOIL ncrit=9 |  |  |  | L/D Max: | 121.599 | at alpha= | 5 | deg
Re: | 1000000 |  |  | Cd Min: | 0.2252 | at alpha= | -19.5 | deg
Mach: | 0 |  |  | Cl=0 at alpha= | -4.0684 | deg
|  |  |  | @ Cl=0.1, Cd= | 0.0067567
|  |  |  | @ Cl=0.4, Cd= | 0.0064914
|  |  |  | @ Cl=0.6, Cd= | 0.0067877
alpha (deg) | Cl | Cd | Cm | Cl/Cd
-19.5 | -0.5985 | 0.2252 | 0.0199 | -2.6576
-17.5 | -0.7744 | 0.12735 | -0.0231 | -6.0809
-17 | -0.8326 | 0.10702 | -0.0339 | -7.7799
-16.5 | -0.879 | 0.0902 | -0.0433 | -9.745
-16 | -0.9169 | 0.07558 | -0.0518 | -12.1315
-15.5 | -0.9477 | 0.06281 | -0.0596 | -15.0884
-15 | -0.9672 | 0.05236 | -0.0663 | -18.4721
-14.5 | -0.977 | 0.04371 | -0.0721 | -22.3519
-14 | -0.9764 | 0.03682 | -0.0768 | -26.5182
-13.5 | -0.9685 | 0.03131 | -0.0804 | -30.9326
-13 | -0.9677 | 0.02736 | -0.0802 | -35.3692
-12.5 | -0.923 | 0.02391 | -0.0864 | -38.6031
-12 | -0.8745 | 0.02069 | -0.0911 | -42.2668
-11.5 | -0.8306 | 0.01867 | -0.0921 | -44.4885
-11 | -0.7868 | 0.01737 | -0.0915 | -45.2965
-10.5 | -0.7394 | 0.01622 | -0.0912 | -45.5857
-10 | -0.6907 | 0.01479 | -0.0914 | -46.7005
-9.5 | -0.6382 | 0.01388 | -0.0916 | -45.9798
-9 | -0.5845 | 0.01291 | -0.0921 | -45.275
-8.5 | -0.5282 | 0.01222 | -0.0927 | -43.2242
-8 | -0.4712 | 0.01144 | -0.0936 | -41.1888
-7.5 | -0.4133 | 0.01071 | -0.0946 | -38.5901
-7 | -0.3547 | 0.01008 | -0.0956 | -35.1885
-6.5 | -0.2954 | 0.0095 | -0.0968 | -31.0947
-6 | -0.2355 | 0.00897 | -0.098 | -26.2542
-5.5 | -0.1751 | 0.00843 | -0.0994 | -20.7711
-5 | -0.1142 | 0.00795 | -0.1009 | -14.3648
-4.5 | -0.053 | 0.00751 | -0.1024 | -7.0573
-4 | 0.0084 | 0.00714 | -0.1039 | 1.1765
-3.5 | 0.0699 | 0.00685 | -0.1054 | 10.2044
-3 | 0.1312 | 0.00666 | -0.1067 | 19.6997
-2.5 | 0.1924 | 0.00653 | -0.108 | 29.464
-2 | 0.2533 | 0.00646 | -0.1091 | 39.2105
-1.5 | 0.3139 | 0.00645 | -0.1101 | 48.6667
-1 | 0.3743 | 0.00647 | -0.1111 | 57.8516
-0.5 | 0.4344 | 0.00652 | -0.1121 | 66.6258
0 | 0.4942 | 0.00661 | -0.113 | 74.7655
0.5 | 0.5538 | 0.00671 | -0.1138 | 82.5335
1 | 0.6133 | 0.00681 | -0.1146 | 90.0587
1.5 | 0.6724 | 0.00695 | -0.1154 | 96.7482
2 | 0.731 | 0.00713 | -0.1161 | 102.5245
2.5 | 0.7895 | 0.00731 | -0.1167 | 108.0027
3 | 0.8473 | 0.00754 | -0.1173 | 112.374
3.5 | 0.9047 | 0.00779 | -0.1178 | 116.1361
4 | 0.9613 | 0.00811 | -0.1181 | 118.5327
4.5 | 1.0173 | 0.00844 | -0.1184 | 120.5332
5 | 1.0725 | 0.00882 | -0.1186 | 121.5986
5.5 | 1.1264 | 0.00927 | -0.1185 | 121.5102
6 | 1.1793 | 0.00977 | -0.1183 | 120.7062
6.5 | 1.2307 | 0.01035 | -0.1178 | 118.9082
8.5 | 1.4085 | 0.01298 | -0.1106 | 108.5131
9 | 1.4515 | 0.01394 | -0.1091 | 104.1248
9.5 | 1.492 | 0.01503 | -0.1071 | 99.2681
10 | 1.5259 | 0.01626 | -0.104 | 93.8438
10.5 | 1.5519 | 0.01767 | -0.0997 | 87.8268
11 | 1.578 | 0.01925 | -0.0959 | 81.974
11.5 | 1.6013 | 0.02112 | -0.0921 | 75.8191
12 | 1.6229 | 0.02324 | -0.0885 | 69.8322
12.5 | 1.6423 | 0.02565 | -0.0851 | 64.0273
13 | 1.6587 | 0.02845 | -0.0819 | 58.3023
13.5 | 1.6719 | 0.03168 | -0.0789 | 52.7746
14 | 1.6819 | 0.0354 | -0.0763 | 47.5113
14.5 | 1.6872 | 0.03974 | -0.0739 | 42.456
15 | 1.6923 | 0.04438 | -0.072 | 38.132
15.5 | 1.6933 | 0.04975 | -0.0706 | 34.0362
16 | 1.687 | 0.05628 | -0.0697 | 29.9751
16.5 | 1.6831 | 0.06284 | -0.0695 | 26.7839
17 | 1.6718 | 0.07063 | -0.0698 | 23.6698
17.5 | 1.6518 | 0.07996 | -0.0709 | 20.6578
18 | 1.6376 | 0.08878 | -0.0725 | 18.4456
18.5 | 1.6176 | 0.0987 | -0.0748 | 16.3891
19 | 1.5939 | 0.10951 | -0.0779 | 14.5548
19.5 | 1.5673 | 0.12107 | -0.082 | 12.9454
20 | 1.5365 | 0.13383 | -0.0873 | 11.481

## 43. Re 1M Mach 0.10 (1)
BIGFOIL.COM POLAR EXPORT
EM J18 3015 DrW r0,8
EM J18 3015 DrW r0,8 |  |  |  | Cl Max: | 1.595 | at alpha= | 11.5 | deg
JavaFoil+Calcfoil stall+Eppler ext transition |  |  |  | L/D Max: | 83.867 | at alpha= | 7.5 | deg
Re: | 1000000 |  |  | Cd Min: | 0.01249 | at alpha= | -2 | deg
Mach: | 0.1 |  |  | Cl=0 at alpha= | -4.3387 | deg
|  |  |  | @ Cl=0.1, Cd= | 0.01276
|  |  |  | @ Cl=0.4, Cd= | 0.012567
|  |  |  | @ Cl=0.6, Cd= | 0.012911
alpha (deg) | Cl | Cd | Cm | Cl/Cd
-16.5 | -0.608 | 0.13865 | -0.034 | -4.388
-16 | -0.62 | 0.13187 | -0.035 | -4.698
-15.5 | -0.628 | 0.12376 | -0.036 | -5.078
-15 | -0.634 | 0.11645 | -0.036 | -5.448
-14.5 | -0.638 | 0.11065 | -0.039 | -5.768
-14 | -0.639 | 0.10375 | -0.043 | -6.163
-13.5 | -0.636 | 0.09767 | -0.045 | -6.513
-13 | -0.634 | 0.08819 | -0.053 | -7.188
-12.5 | -0.631 | 0.07665 | -0.061 | -8.237
-12 | -0.651 | 0.04984 | -0.076 | -13.053
-11.5 | -0.654 | 0.03525 | -0.083 | -18.565
-11 | -0.641 | 0.02879 | -0.086 | -22.258
-10.5 | -0.617 | 0.02506 | -0.088 | -24.642
-10 | -0.587 | 0.02247 | -0.09 | -26.104
-9.5 | -0.55 | 0.02061 | -0.092 | -26.703
-9 | -0.51 | 0.01911 | -0.093 | -26.685
-8.5 | -0.465 | 0.01803 | -0.095 | -25.815
-8 | -0.418 | 0.01699 | -0.096 | -24.589
-7.5 | -0.367 | 0.01542 | -0.097 | -23.814
-7 | -0.314 | 0.0158 | -0.099 | -19.88
-6.5 | -0.261 | 0.0159 | -0.101 | -16.382
-6 | -0.202 | 0.01529 | -0.102 | -13.183
-5.5 | -0.142 | 0.01458 | -0.102 | -9.715
-5 | -0.081 | 0.01378 | -0.103 | -5.871
-4.5 | -0.02 | 0.0133 | -0.104 | -1.482
-4 | 0.042 | 0.01295 | -0.104 | 3.225
-3.5 | 0.103 | 0.01275 | -0.105 | 8.108
-3 | 0.165 | 0.01261 | -0.106 | 13.094
-2.5 | 0.227 | 0.01255 | -0.106 | 18.107
-2 | 0.288 | 0.01249 | -0.107 | 23.085
-1.5 | 0.35 | 0.01251 | -0.108 | 27.979
-1 | 0.411 | 0.01258 | -0.108 | 32.696
-0.5 | 0.473 | 0.01265 | -0.109 | 37.379
0 | 0.535 | 0.01275 | -0.109 | 41.907
0.5 | 0.596 | 0.0129 | -0.11 | 46.187
1 | 0.657 | 0.01306 | -0.111 | 50.306
1.5 | 0.718 | 0.01324 | -0.111 | 54.23
2 | 0.779 | 0.01345 | -0.112 | 57.889
2.5 | 0.839 | 0.01371 | -0.113 | 61.242
3 | 0.9 | 0.01399 | -0.113 | 64.336
3.5 | 0.96 | 0.01433 | -0.114 | 66.995
4 | 1.02 | 0.01472 | -0.114 | 69.322
4.5 | 1.08 | 0.01518 | -0.115 | 71.147
5 | 1.139 | 0.01571 | -0.115 | 72.511
5.5 | 1.197 | 0.0163 | -0.116 | 73.465
6 | 1.255 | 0.01695 | -0.116 | 74.047
6.5 | 1.312 | 0.01767 | -0.117 | 74.263
7 | 1.367 | 0.0185 | -0.118 | 73.907
7.5 | 1.413 | 0.01684 | -0.117 | 83.867
8 | 1.455 | 0.01774 | -0.118 | 82.043
8.5 | 1.493 | 0.02063 | -0.118 | 72.394
9 | 1.526 | 0.02208 | -0.118 | 69.142
9.5 | 1.554 | 0.02362 | -0.118 | 65.795
10 | 1.574 | 0.02575 | -0.118 | 61.124
10.5 | 1.587 | 0.02805 | -0.118 | 56.581
11 | 1.593 | 0.03055 | -0.117 | 52.141
11.5 | 1.595 | 0.03225 | -0.117 | 49.447
12 | 1.588 | 0.03437 | -0.117 | 46.204
12.5 | 1.575 | 0.03678 | -0.117 | 42.812
13 | 1.554 | 0.03952 | -0.116 | 39.327
13.5 | 1.529 | 0.04213 | -0.116 | 36.288
14 | 1.495 | 0.04583 | -0.115 | 32.628
14.5 | 1.455 | 0.05049 | -0.114 | 28.812
15 | 1.411 | 0.05503 | -0.113 | 25.648
15.5 | 1.36 | 0.06156 | -0.112 | 22.098
16 | 1.309 | 0.06812 | -0.111 | 19.209
16.5 | 1.252 | 0.07686 | -0.109 | 16.286

## 44. Re 1M Mach 0.10 (2)
BIGFOIL.COM POLAR EXPORT
EM J18 3015 DrW r0,8
EM J18 3015 DrW r0,8 |  |  |  | Cl Max: | 1.6829 | at alpha= | 14.5 | deg
XFOIL ncrit=9 |  |  |  | L/D Max: | 121.202 | at alpha= | 5 | deg
Re: | 1000000 |  |  | Cd Min: | 0.21806 | at alpha= | -19 | deg
Mach: | 0.1 |  |  | Cl=0 at alpha= | -4.0654 | deg
|  |  |  | @ Cl=0.1, Cd= | 0.0067779
|  |  |  | @ Cl=0.4, Cd= | 0.0065135
|  |  |  | @ Cl=0.6, Cd= | 0.0068089
alpha (deg) | Cl | Cd | Cm | Cl/Cd
-19 | -0.5842 | 0.21806 | 0.0156 | -2.6791
-18.5 | -0.565 | 0.21274 | 0.0122 | -2.6558
-17 | -0.7501 | 0.12472 | -0.0255 | -6.0143
-16.5 | -0.8109 | 0.10396 | -0.0366 | -7.8001
-16 | -0.8574 | 0.08717 | -0.046 | -9.836
-15.5 | -0.8959 | 0.0725 | -0.0547 | -12.3572
-15 | -0.9246 | 0.06012 | -0.0625 | -15.3792
-14.5 | -0.9438 | 0.04973 | -0.0694 | -18.9785
-14 | -0.9517 | 0.04135 | -0.0751 | -23.0157
-13.5 | -0.9505 | 0.03462 | -0.0797 | -27.4552
-13 | -0.9425 | 0.02947 | -0.0826 | -31.9817
-12.5 | -0.9255 | 0.0256 | -0.0851 | -36.1523
-12 | -0.8721 | 0.02263 | -0.091 | -38.5373
-11.5 | -0.8345 | 0.01936 | -0.093 | -43.1043
-11 | -0.7918 | 0.01788 | -0.0924 | -44.2841
-10.5 | -0.745 | 0.0166 | -0.0921 | -44.8795
-10 | -0.6959 | 0.0152 | -0.0921 | -45.7829
-9.5 | -0.6436 | 0.0141 | -0.0923 | -45.6454
-9 | -0.5894 | 0.01314 | -0.0927 | -44.8554
-8.5 | -0.533 | 0.01236 | -0.0933 | -43.123
-8 | -0.4755 | 0.01152 | -0.0942 | -41.276
-7.5 | -0.4171 | 0.01084 | -0.0951 | -38.4779
-7 | -0.3579 | 0.01016 | -0.0961 | -35.2264
-6.5 | -0.2981 | 0.00958 | -0.0973 | -31.1169
-6 | -0.2378 | 0.00902 | -0.0985 | -26.3636
-5.5 | -0.1769 | 0.00848 | -0.0999 | -20.8608
-5 | -0.1156 | 0.00799 | -0.1014 | -14.4681
-4.5 | -0.0538 | 0.00754 | -0.1029 | -7.1353
-4 | 0.0081 | 0.00717 | -0.1044 | 1.1297
-3.5 | 0.07 | 0.00688 | -0.1059 | 10.1744
-3 | 0.1317 | 0.00667 | -0.1072 | 19.7451
-2.5 | 0.1933 | 0.00654 | -0.1085 | 29.5566
-2 | 0.2545 | 0.00649 | -0.1096 | 39.2142
-1.5 | 0.3155 | 0.00647 | -0.1107 | 48.7635
-1 | 0.3763 | 0.00649 | -0.1117 | 57.9815
-0.5 | 0.4368 | 0.00655 | -0.1126 | 66.687
0.5 | 0.5571 | 0.00673 | -0.1143 | 82.7786
1 | 0.6169 | 0.00684 | -0.1152 | 90.1901
1.5 | 0.6763 | 0.00699 | -0.1159 | 96.7525
2 | 0.7353 | 0.00716 | -0.1166 | 102.6955
2.5 | 0.7942 | 0.00734 | -0.1172 | 108.2016
3.5 | 0.9101 | 0.00783 | -0.1182 | 116.2324
4 | 0.9671 | 0.00814 | -0.1186 | 118.8084
4.5 | 1.0233 | 0.0085 | -0.1188 | 120.3882
5 | 1.0787 | 0.0089 | -0.1189 | 121.2022
5.5 | 1.1329 | 0.00937 | -0.1188 | 120.9072
6 | 1.1861 | 0.00987 | -0.1185 | 120.1722
6.5 | 1.2379 | 0.01044 | -0.118 | 118.5728
7.5 | 1.336 | 0.01175 | -0.116 | 113.7021
8 | 1.3807 | 0.01249 | -0.1142 | 110.5444
8.5 | 1.4158 | 0.01317 | -0.1104 | 107.5019
9 | 1.458 | 0.01415 | -0.1085 | 103.0389
9.5 | 1.4973 | 0.01529 | -0.1062 | 97.9267
10 | 1.5283 | 0.01655 | -0.1025 | 92.3444
10.5 | 1.5554 | 0.01803 | -0.0984 | 86.2673
11 | 1.5801 | 0.01978 | -0.0944 | 79.8837
11.5 | 1.6034 | 0.02174 | -0.0906 | 73.7534
12 | 1.6249 | 0.02396 | -0.0871 | 67.8172
12.5 | 1.643 | 0.02657 | -0.0836 | 61.8367
13 | 1.6579 | 0.02962 | -0.0804 | 55.9723
13.5 | 1.6696 | 0.03312 | -0.0775 | 50.4106
14 | 1.6782 | 0.0371 | -0.0749 | 45.2345
14.5 | 1.6829 | 0.04168 | -0.0726 | 40.3767
15 | 1.6827 | 0.04706 | -0.0708 | 35.7565
15.5 | 1.6828 | 0.05279 | -0.0697 | 31.8772
16 | 1.676 | 0.05959 | -0.0691 | 28.1255
16.5 | 1.6686 | 0.06682 | -0.0692 | 24.9716
17 | 1.6498 | 0.07583 | -0.0699 | 21.7566
17.5 | 1.6343 | 0.08481 | -0.0713 | 19.2701
18 | 1.6155 | 0.09447 | -0.0733 | 17.1007
18.5 | 1.5929 | 0.10504 | -0.0762 | 15.1647
19 | 1.5668 | 0.11643 | -0.0799 | 13.457
19.5 | 1.5382 | 0.12867 | -0.0847 | 11.9546

## 45. Re 1M Mach 0.25 (1)
BIGFOIL.COM POLAR EXPORT
EM J18 3015 DrW r0,8
EM J18 3015 DrW r0,8 |  |  |  | Cl Max: | 1.575 | at alpha= | 10 | deg
JavaFoil+Calcfoil stall+Eppler ext transition |  |  |  | L/D Max: | 83.094 | at alpha= | 7 | deg
Re: | 1000000 |  |  | Cd Min: | 0.01265 | at alpha= | -2 | deg
Mach: | 0.25 |  |  | Cl=0 at alpha= | -4.3413 | deg
|  |  |  | @ Cl=0.1, Cd= | 0.012973
|  |  |  | @ Cl=0.4, Cd= | 0.012711
|  |  |  | @ Cl=0.6, Cd= | 0.013043
alpha (deg) | Cl | Cd | Cm | Cl/Cd
-15.5 | -0.429 | 0.13661 | -0.037 | -3.139
-15 | -0.465 | 0.12837 | -0.036 | -3.621
-14.5 | -0.496 | 0.11797 | -0.035 | -4.201
-14 | -0.521 | 0.11111 | -0.035 | -4.688
-13.5 | -0.54 | 0.10571 | -0.035 | -5.11
-13 | -0.553 | 0.09948 | -0.037 | -5.563
-12.5 | -0.56 | 0.09281 | -0.039 | -6.034
-12 | -0.56 | 0.08636 | -0.042 | -6.49
-11.5 | -0.559 | 0.07778 | -0.054 | -7.188
-11 | -0.57 | 0.05613 | -0.073 | -10.163
-10.5 | -0.592 | 0.03128 | -0.088 | -18.93
-10 | -0.574 | 0.02594 | -0.091 | -22.116
-9.5 | -0.545 | 0.02285 | -0.093 | -23.862
-9 | -0.51 | 0.02067 | -0.095 | -24.662
-8.5 | -0.468 | 0.01913 | -0.097 | -24.484
-8 | -0.422 | 0.01787 | -0.098 | -23.63
-7.5 | -0.372 | 0.01689 | -0.099 | -22.046
-7 | -0.319 | 0.01539 | -0.101 | -20.745
-6.5 | -0.264 | 0.0157 | -0.102 | -16.789
-6 | -0.207 | 0.01573 | -0.104 | -13.138
-5.5 | -0.145 | 0.01498 | -0.105 | -9.698
-5 | -0.083 | 0.01413 | -0.106 | -5.879
-4.5 | -0.02 | 0.01355 | -0.106 | -1.494
-4 | 0.043 | 0.01319 | -0.107 | 3.252
-3.5 | 0.106 | 0.01295 | -0.108 | 8.203
-3 | 0.17 | 0.01275 | -0.109 | 13.302
-2.5 | 0.233 | 0.0127 | -0.109 | 18.384
-2 | 0.296 | 0.01265 | -0.11 | 23.429
-1.5 | 0.36 | 0.01266 | -0.111 | 28.4
-1 | 0.423 | 0.01274 | -0.111 | 33.177
-0.5 | 0.486 | 0.01281 | -0.112 | 37.906
0 | 0.549 | 0.01293 | -0.112 | 42.479
0.5 | 0.612 | 0.01307 | -0.113 | 46.838
1 | 0.675 | 0.01324 | -0.114 | 50.973
1.5 | 0.738 | 0.01345 | -0.114 | 54.848
2 | 0.8 | 0.0137 | -0.115 | 58.399
2.5 | 0.862 | 0.01395 | -0.116 | 61.821
3 | 0.924 | 0.01428 | -0.116 | 64.728
3.5 | 0.986 | 0.01465 | -0.117 | 67.315
4 | 1.048 | 0.0151 | -0.117 | 69.355
4.5 | 1.109 | 0.01562 | -0.118 | 70.977
5 | 1.169 | 0.0162 | -0.119 | 72.151
5.5 | 1.229 | 0.01686 | -0.119 | 72.888
6 | 1.288 | 0.0176 | -0.12 | 73.201
6.5 | 1.346 | 0.0193 | -0.12 | 69.746
7 | 1.395 | 0.01679 | -0.12 | 83.094
7.5 | 1.443 | 0.01763 | -0.12 | 81.849
8 | 1.484 | 0.02052 | -0.121 | 72.314
8.5 | 1.519 | 0.02194 | -0.121 | 69.21
9 | 1.546 | 0.02368 | -0.121 | 65.304
9.5 | 1.566 | 0.0257 | -0.121 | 60.939
10 | 1.575 | 0.02829 | -0.12 | 55.687
10.5 | 1.575 | 0.03094 | -0.12 | 50.916
11 | 1.565 | 0.03369 | -0.12 | 46.461
11.5 | 1.546 | 0.03611 | -0.119 | 42.808
12 | 1.515 | 0.03867 | -0.119 | 39.177
12.5 | 1.471 | 0.04237 | -0.118 | 34.718
13 | 1.416 | 0.0465 | -0.117 | 30.453
13.5 | 1.349 | 0.05162 | -0.116 | 26.139
14 | 1.271 | 0.0581 | -0.114 | 21.875
14.5 | 1.184 | 0.06564 | -0.113 | 18.04
15 | 1.075 | 0.08158 | -0.107 | 13.182

## 46. Re 1M Mach 0.25 (2)
BIGFOIL.COM POLAR EXPORT
EM J18 3015 DrW r0,8
EM J18 3015 DrW r0,8 |  |  |  | Cl Max: | 1.6477 | at alpha= | 13.5 | deg
XFOIL ncrit=9 |  |  |  | L/D Max: | 119.989 | at alpha= | 5 | deg
Re: | 1000000 |  |  | Cd Min: | 0.19284 | at alpha= | -17 | deg
Mach: | 0.25 |  |  | Cl=0 at alpha= | -4.0419 | deg
|  |  |  | @ Cl=0.1, Cd= | 0.0069318
|  |  |  | @ Cl=0.4, Cd= | 0.006622
|  |  |  | @ Cl=0.6, Cd= | 0.0069175
alpha (deg) | Cl | Cd | Cm | Cl/Cd
-17 | -0.5168 | 0.19284 | -0.0017 | -2.6799
-16.5 | -0.5051 | 0.1836 | -0.0062 | -2.7511
-16 | -0.4866 | 0.17786 | -0.0093 | -2.7359
-15 | -0.6564 | 0.11263 | -0.0361 | -5.8279
-14.5 | -0.7053 | 0.09465 | -0.046 | -7.4517
-14 | -0.7467 | 0.07889 | -0.0553 | -9.4651
-13.5 | -0.7832 | 0.06467 | -0.0645 | -12.1107
-13 | -0.8121 | 0.05216 | -0.0732 | -15.5694
-12.5 | -0.8307 | 0.04179 | -0.0809 | -19.878
-12 | -0.8409 | 0.03405 | -0.0857 | -24.696
-11.5 | -0.8158 | 0.02749 | -0.094 | -29.6762
-11 | -0.8027 | 0.02222 | -0.0971 | -36.1251
-10.5 | -0.7674 | 0.01968 | -0.0966 | -38.9939
-10 | -0.7217 | 0.01773 | -0.0962 | -40.705
-9.5 | -0.6699 | 0.01619 | -0.0961 | -41.3774
-9 | -0.6165 | 0.01446 | -0.0964 | -42.6349
-8.5 | -0.5588 | 0.01329 | -0.0968 | -42.0467
-8 | -0.4992 | 0.01238 | -0.0973 | -40.3231
-7.5 | -0.4383 | 0.01148 | -0.098 | -38.1794
-7 | -0.3764 | 0.01065 | -0.099 | -35.3427
-6.5 | -0.3139 | 0.01 | -0.1 | -31.39
-6 | -0.2508 | 0.00936 | -0.1012 | -26.7949
-5.5 | -0.1872 | 0.00879 | -0.1025 | -21.2969
-5 | -0.1233 | 0.00823 | -0.104 | -14.9818
-4.5 | -0.059 | 0.00775 | -0.1056 | -7.6129
-4 | 0.0054 | 0.00735 | -0.1071 | 0.73469
-3.5 | 0.0698 | 0.00704 | -0.1086 | 9.9148
-3 | 0.134 | 0.00681 | -0.11 | 19.6769
-2.5 | 0.1978 | 0.00668 | -0.1113 | 29.6108
-2 | 0.2613 | 0.00661 | -0.1124 | 39.531
-1.5 | 0.3246 | 0.00659 | -0.1135 | 49.2564
-1 | 0.3875 | 0.00661 | -0.1146 | 58.6233
-0.5 | 0.4502 | 0.00667 | -0.1155 | 67.4963
0 | 0.5126 | 0.00674 | -0.1164 | 76.0534
0.5 | 0.5746 | 0.00686 | -0.1173 | 83.7609
1 | 0.6364 | 0.007 | -0.1181 | 90.9143
1.5 | 0.698 | 0.00715 | -0.1188 | 97.6224
2 | 0.759 | 0.00734 | -0.1194 | 103.406
2.5 | 0.8198 | 0.00755 | -0.12 | 108.5828
3 | 0.88 | 0.0078 | -0.1205 | 112.8205
3.5 | 0.9397 | 0.00808 | -0.1208 | 116.2995
4 | 0.9985 | 0.00843 | -0.121 | 118.446
4.5 | 1.0565 | 0.00882 | -0.121 | 119.7846
5 | 1.1135 | 0.00928 | -0.1208 | 119.9892
5.5 | 1.1693 | 0.00979 | -0.1204 | 119.4382
6 | 1.2239 | 0.01037 | -0.1198 | 118.0231
6.5 | 1.2767 | 0.011 | -0.1188 | 116.0636
7 | 1.3275 | 0.01171 | -0.1174 | 113.3646
7.5 | 1.3757 | 0.01249 | -0.1156 | 110.1441
8 | 1.4197 | 0.01335 | -0.1129 | 106.3446
8.5 | 1.4526 | 0.01417 | -0.108 | 102.5124
9 | 1.4877 | 0.01531 | -0.1041 | 97.1718
9.5 | 1.5188 | 0.0167 | -0.0998 | 90.9461
10 | 1.5467 | 0.01843 | -0.0955 | 83.923
10.5 | 1.571 | 0.02052 | -0.0912 | 76.5595
11 | 1.5931 | 0.02291 | -0.0871 | 69.5373
11.5 | 1.6109 | 0.0258 | -0.0831 | 62.438
12 | 1.6274 | 0.029 | -0.0796 | 56.1172
12.5 | 1.6387 | 0.03283 | -0.0763 | 49.9147
13 | 1.6453 | 0.03731 | -0.0734 | 44.0981
13.5 | 1.6477 | 0.04248 | -0.0709 | 38.7877
14 | 1.6473 | 0.04829 | -0.0691 | 34.1127
14.5 | 1.6428 | 0.05493 | -0.068 | 29.9072
15 | 1.63 | 0.06284 | -0.0676 | 25.9389
15.5 | 1.6193 | 0.07092 | -0.0679 | 22.8328
16 | 1.5998 | 0.08041 | -0.069 | 19.8955
16.5 | 1.5726 | 0.09135 | -0.0712 | 17.2151
17 | 1.5495 | 0.10211 | -0.0739 | 15.1748
17.5 | 1.5233 | 0.11364 | -0.0775 | 13.4046
18 | 1.4969 | 0.12559 | -0.0821 | 11.9189
18.5 | 1.4699 | 0.13807 | -0.0877 | 10.646

## 47. Re 1M Mach 0.50 (1)
BIGFOIL.COM POLAR EXPORT
EM J18 3015 DrW r0,8
EM J18 3015 DrW r0,8 |  |  |  | Cl Max: | 1.568 | at alpha= | 8 | deg
JavaFoil+Calcfoil stall+Eppler ext transition |  |  |  | L/D Max: | 78.95 | at alpha= | 5 | deg
Re: | 1000000 |  |  | Cd Min: | 0.01334 | at alpha= | -2 | deg
Mach: | 0.5 |  |  | Cl=0 at alpha= | -4.338 | deg
|  |  |  | @ Cl=0.1, Cd= | 0.013872
|  |  |  | @ Cl=0.4, Cd= | 0.01335
|  |  |  | @ Cl=0.6, Cd= | 0.013683
alpha (deg) | Cl | Cd | Cm | Cl/Cd
-20 | -0.88 | 0.20668 | -0.054 | -4.257
-19.5 | -0.851 | 0.20031 | -0.053 | -4.248
-19 | -0.823 | 0.19332 | -0.053 | -4.259
-18.5 | -0.796 | 0.18728 | -0.054 | -4.25
-18 | -0.768 | 0.18576 | -0.054 | -4.137
-17.5 | -0.739 | 0.17885 | -0.053 | -4.135
-17 | -0.711 | 0.17084 | -0.052 | -4.164
-16.5 | -0.684 | 0.16468 | -0.053 | -4.152
-16 | -0.656 | 0.16048 | -0.053 | -4.089
-15.5 | -0.627 | 0.15694 | -0.051 | -3.996
-15 | -0.599 | 0.15062 | -0.051 | -3.98
-14.5 | -0.572 | 0.14674 | -0.052 | -3.896
-14 | -0.543 | 0.13994 | -0.05 | -3.88
-13.5 | -0.515 | 0.13627 | -0.05 | -3.781
-13 | -0.487 | 0.12986 | -0.05 | -3.753
-12.5 | -0.459 | 0.12117 | -0.048 | -3.787
-12 | -0.431 | 0.11587 | -0.049 | -3.72
-11.5 | -0.403 | 0.1117 | -0.047 | -3.605
-11 | -0.375 | 0.10578 | -0.047 | -3.542
-10.5 | -0.347 | 0.0844 | -0.046 | -4.106
-10 | -0.318 | 0.08373 | -0.043 | -3.8
-9.5 | -0.29 | 0.07171 | -0.045 | -4.048
-9 | -0.262 | 0.06844 | -0.041 | -3.829
-8.5 | -0.277 | 0.06442 | -0.043 | -4.306
-8 | -0.349 | 0.0534 | -0.073 | -6.541
-7.5 | -0.376 | 0.02178 | -0.107 | -17.25
-7 | -0.334 | 0.01963 | -0.11 | -17.015
-6.5 | -0.281 | 0.01813 | -0.111 | -15.496
-6 | -0.221 | 0.01694 | -0.113 | -13.073
-5.5 | -0.158 | 0.01543 | -0.115 | -10.231
-5 | -0.091 | 0.01529 | -0.117 | -5.977
-4.5 | -0.023 | 0.01481 | -0.119 | -1.524
-4 | 0.048 | 0.01418 | -0.12 | 3.378
-3.5 | 0.119 | 0.01376 | -0.121 | 8.619
-3 | 0.19 | 0.01353 | -0.121 | 14.007
-2.5 | 0.261 | 0.0134 | -0.122 | 19.47
-2 | 0.331 | 0.01334 | -0.123 | 24.824
-1.5 | 0.402 | 0.01335 | -0.124 | 30.085
-1 | 0.472 | 0.01341 | -0.124 | 35.205
-0.5 | 0.542 | 0.01352 | -0.125 | 40.121
0 | 0.613 | 0.01372 | -0.126 | 44.718
0.5 | 0.684 | 0.01394 | -0.126 | 49.05
1 | 0.754 | 0.01417 | -0.127 | 53.18
1.5 | 0.823 | 0.01448 | -0.128 | 56.865
2 | 0.893 | 0.01484 | -0.129 | 60.171
2.5 | 0.962 | 0.01525 | -0.129 | 63.092
3 | 1.031 | 0.01576 | -0.13 | 65.394
3.5 | 1.099 | 0.01638 | -0.131 | 67.109
4 | 1.167 | 0.01713 | -0.131 | 68.115
4.5 | 1.234 | 0.018 | -0.132 | 68.576
5 | 1.293 | 0.01638 | -0.132 | 78.95
5.5 | 1.354 | 0.0172 | -0.132 | 78.713
6 | 1.413 | 0.01984 | -0.132 | 71.197
6.5 | 1.468 | 0.02114 | -0.133 | 69.441
7 | 1.518 | 0.02287 | -0.133 | 66.358
7.5 | 1.555 | 0.02498 | -0.133 | 62.265
8 | 1.568 | 0.02778 | -0.132 | 56.426
8.5 | 1.544 | 0.03173 | -0.132 | 48.647
9 | 1.443 | 0.03889 | -0.13 | 37.108
9.5 | 0.903 | 0.04521 | -0.128 | 19.97
10 | 0.802 | 0.08415 | -0.07 | 9.532
10.5 | 0.824 | 0.0897 | -0.052 | 9.184
11 | 0.852 | 0.10723 | -0.057 | 7.941
11.5 | 0.879 | 0.11513 | -0.06 | 7.636
12 | 0.907 | 0.12501 | -0.063 | 7.254
12.5 | 0.935 | 0.12893 | -0.067 | 7.252
13 | 0.963 | 0.13448 | -0.069 | 7.158

## 48. Re 1M Mach 0.50 (2)
BIGFOIL.COM POLAR EXPORT
EM J18 3015 DrW r0,8
EM J18 3015 DrW r0,8 |  |  |  | Cl Max: | 1.6045 | at alpha= | 10.5 | deg
XFOIL ncrit=9 |  |  |  | L/D Max: | 114.514 | at alpha= | 4 | deg
Re: | 1000000 |  |  | Cd Min: | 0.26176 | at alpha= | -20 | deg
Mach: | 0.5 |  |  | Cl=0 at alpha= | -3.938 | deg
|  |  |  | @ Cl=0.1, Cd= | 0.0076317
|  |  |  | @ Cl=0.4, Cd= | 0.0071325
|  |  |  | @ Cl=0.6, Cd= | 0.0073811
alpha (deg) | Cl | Cd | Cm | Cl/Cd
-20 | -0.6558 | 0.26176 | 0.0303 | -2.5053
-19.5 | -0.6328 | 0.25268 | 0.0245 | -2.5044
-19 | -0.608 | 0.24555 | 0.0201 | -2.4761
-18.5 | -0.5839 | 0.23785 | 0.015 | -2.4549
-18 | -0.5601 | 0.22971 | 0.0099 | -2.4383
-17.5 | -0.5373 | 0.22053 | 0.0043 | -2.4364
-16.5 | -0.4961 | 0.20188 | -0.0066 | -2.4574
-16 | -0.4725 | 0.19487 | -0.0106 | -2.4247
-15.5 | -0.4506 | 0.187 | -0.0152 | -2.4096
-15 | -0.4349 | 0.1762 | -0.0215 | -2.4682
-14.5 | -0.4177 | 0.16735 | -0.0252 | -2.496
-14 | -0.4021 | 0.15834 | -0.0298 | -2.5395
-13.5 | -0.3898 | 0.14874 | -0.0345 | -2.6207
-13 | -0.3821 | 0.13847 | -0.0393 | -2.7594
-12.5 | -0.3801 | 0.1274 | -0.0446 | -2.9835
-12 | -0.3895 | 0.11481 | -0.0505 | -3.3926
-11.5 | -0.4179 | 0.10015 | -0.0579 | -4.1727
-11 | -0.4367 | 0.08663 | -0.0675 | -5.041
-10.5 | -0.4618 | 0.07333 | -0.0766 | -6.2976
-10 | -0.493 | 0.06162 | -0.0825 | -8.0006
-9.5 | -0.5233 | 0.04994 | -0.0895 | -10.4786
-9 | -0.5489 | 0.03877 | -0.098 | -14.1579
-8.5 | -0.5665 | 0.02914 | -0.1057 | -19.4406
-8 | -0.5657 | 0.02161 | -0.1112 | -26.1777
-7.5 | -0.5251 | 0.01671 | -0.1124 | -31.4243
-7 | -0.461 | 0.01404 | -0.1127 | -32.8348
-6.5 | -0.3887 | 0.01233 | -0.1131 | -31.5247
-6 | -0.3137 | 0.01109 | -0.1137 | -28.2867
-5.5 | -0.2379 | 0.01021 | -0.1145 | -23.3007
-5 | -0.1618 | 0.00944 | -0.1156 | -17.1398
-4.5 | -0.0856 | 0.00875 | -0.117 | -9.7829
-4 | -0.0094 | 0.0082 | -0.1186 | -1.1463
-3.5 | 0.0664 | 0.00777 | -0.1202 | 8.5457
-3 | 0.1417 | 0.00746 | -0.1218 | 18.9946
-2.5 | 0.2163 | 0.00726 | -0.1233 | 29.7934
-2 | 0.2905 | 0.00714 | -0.1247 | 40.6863
-1 | 0.4367 | 0.00713 | -0.1271 | 61.2482
-0.5 | 0.5088 | 0.00722 | -0.128 | 70.4709
0 | 0.5804 | 0.00734 | -0.1289 | 79.0736
0.5 | 0.6519 | 0.00749 | -0.1297 | 87.036
1 | 0.7227 | 0.00767 | -0.1304 | 94.2243
1.5 | 0.7929 | 0.00791 | -0.1308 | 100.2402
2 | 0.8627 | 0.00818 | -0.1311 | 105.4645
2.5 | 0.9317 | 0.00851 | -0.1311 | 109.483
3 | 0.9994 | 0.0089 | -0.1307 | 112.2921
3.5 | 1.0662 | 0.00935 | -0.1301 | 114.0321
4 | 1.1314 | 0.00988 | -0.129 | 114.5142
4.5 | 1.1944 | 0.01051 | -0.1274 | 113.6441
5 | 1.2548 | 0.01123 | -0.1251 | 111.7364
5.5 | 1.3116 | 0.01206 | -0.1222 | 108.7562
6 | 1.3635 | 0.013 | -0.1183 | 104.8846
6.5 | 1.4048 | 0.01411 | -0.1125 | 99.5606
7 | 1.4463 | 0.01554 | -0.1073 | 93.0695
7.5 | 1.4834 | 0.01734 | -0.1018 | 85.5479
8 | 1.5172 | 0.01941 | -0.0962 | 78.1659
8.5 | 1.5357 | 0.02172 | -0.0887 | 70.7044
9 | 1.5637 | 0.02504 | -0.0843 | 62.4481
9.5 | 1.5852 | 0.02901 | -0.08 | 54.6432
10 | 1.599 | 0.03377 | -0.076 | 47.3497
10.5 | 1.6045 | 0.03942 | -0.0724 | 40.7027
11 | 1.6028 | 0.04605 | -0.0695 | 34.8056
11.5 | 1.5931 | 0.05372 | -0.0675 | 29.6556
12 | 1.5745 | 0.06262 | -0.0664 | 25.1437
12.5 | 1.5491 | 0.07264 | -0.0665 | 21.3257
13 | 1.5193 | 0.08356 | -0.0678 | 18.1821
13.5 | 1.4851 | 0.0954 | -0.0703 | 15.5671
14 | 1.4519 | 0.10771 | -0.074 | 13.4797
14.5 | 1.4195 | 0.12041 | -0.0788 | 11.7889
15 | 1.3901 | 0.13343 | -0.0848 | 10.4182
15.5 | 1.3643 | 0.14655 | -0.0916 | 9.3095

## 49. Re 2M Mach 0.00 (1)
BIGFOIL.COM POLAR EXPORT
EM J18 3015 DrW r0,8
EM J18 3015 DrW r0,8 |  |  |  | Cl Max: | 1.61 | at alpha= | 11.5 | deg
JavaFoil+Calcfoil stall+Eppler ext transition |  |  |  | L/D Max: | 91.121 | at alpha= | 9 | deg
Re: | 2000000 |  |  | Cd Min: | 0.0119 | at alpha= | -1.5 | deg
Mach: | 0 |  |  | Cl=0 at alpha= | -4.3387 | deg
|  |  |  | @ Cl=0.1, Cd= | 0.012208
|  |  |  | @ Cl=0.4, Cd= | 0.011951
|  |  |  | @ Cl=0.6, Cd= | 0.012256
alpha (deg) | Cl | Cd | Cm | Cl/Cd
-17.5 | -0.62 | 0.13924 | -0.044 | -4.453
-17 | -0.631 | 0.13375 | -0.044 | -4.721
-16.5 | -0.642 | 0.1264 | -0.046 | -5.079
-16 | -0.651 | 0.11907 | -0.047 | -5.466
-15.5 | -0.658 | 0.11187 | -0.05 | -5.882
-15 | -0.666 | 0.10123 | -0.054 | -6.577
-14.5 | -0.672 | 0.09063 | -0.059 | -7.416
-14 | -0.679 | 0.07784 | -0.064 | -8.723
-13.5 | -0.69 | 0.06101 | -0.071 | -11.315
-13 | -0.703 | 0.04412 | -0.078 | -15.947
-12.5 | -0.704 | 0.03495 | -0.082 | -20.133
-12 | -0.695 | 0.02929 | -0.084 | -23.719
-11.5 | -0.678 | 0.02573 | -0.086 | -26.354
-11 | -0.656 | 0.02286 | -0.088 | -28.69
-10.5 | -0.628 | 0.02077 | -0.09 | -30.235
-10 | -0.594 | 0.01914 | -0.091 | -31.038
-9.5 | -0.556 | 0.01784 | -0.093 | -31.175
-9 | -0.514 | 0.01677 | -0.094 | -30.676
-8.5 | -0.469 | 0.01504 | -0.095 | -31.194
-8 | -0.42 | 0.01491 | -0.097 | -28.196
-7.5 | -0.373 | 0.01556 | -0.099 | -23.964
-7 | -0.317 | 0.01506 | -0.1 | -21.04
-6.5 | -0.259 | 0.01461 | -0.1 | -17.757
-6 | -0.201 | 0.0141 | -0.101 | -14.227
-5.5 | -0.141 | 0.01345 | -0.102 | -10.482
-5 | -0.08 | 0.01292 | -0.102 | -6.229
-4.5 | -0.02 | 0.01259 | -0.103 | -1.558
-4 | 0.042 | 0.01236 | -0.104 | 3.363
-3.5 | 0.103 | 0.0122 | -0.104 | 8.435
-3 | 0.164 | 0.01207 | -0.105 | 13.61
-2.5 | 0.226 | 0.01198 | -0.106 | 18.864
-2 | 0.287 | 0.01194 | -0.106 | 24.036
-1.5 | 0.348 | 0.0119 | -0.107 | 29.25
-1 | 0.409 | 0.01196 | -0.108 | 34.239
-0.5 | 0.47 | 0.01202 | -0.108 | 39.145
0 | 0.532 | 0.01211 | -0.109 | 43.903
0.5 | 0.593 | 0.01224 | -0.11 | 48.42
1 | 0.654 | 0.01238 | -0.11 | 52.808
1.5 | 0.714 | 0.01257 | -0.111 | 56.852
2 | 0.775 | 0.01276 | -0.111 | 60.713
2.5 | 0.835 | 0.01302 | -0.112 | 64.142
3 | 0.896 | 0.01331 | -0.113 | 67.297
3.5 | 0.955 | 0.01368 | -0.113 | 69.822
4 | 1.015 | 0.01403 | -0.114 | 72.33
4.5 | 1.074 | 0.01445 | -0.114 | 74.377
5 | 1.133 | 0.01491 | -0.115 | 76
5.5 | 1.192 | 0.01541 | -0.115 | 77.315
6 | 1.249 | 0.01598 | -0.116 | 78.17
6.5 | 1.306 | 0.01657 | -0.116 | 78.83
7 | 1.361 | 0.01725 | -0.117 | 78.898
7.5 | 1.413 | 0.01806 | -0.117 | 78.275
8 | 1.46 | 0.01894 | -0.118 | 77.087
8.5 | 1.494 | 0.01714 | -0.118 | 87.168
9 | 1.528 | 0.01677 | -0.118 | 91.121
9.5 | 1.558 | 0.02093 | -0.118 | 74.423
10 | 1.581 | 0.02246 | -0.118 | 70.365
10.5 | 1.596 | 0.02459 | -0.118 | 64.915
11 | 1.606 | 0.02663 | -0.118 | 60.305
11.5 | 1.61 | 0.02816 | -0.118 | 57.183
12 | 1.608 | 0.02985 | -0.118 | 53.867
12.5 | 1.599 | 0.0317 | -0.117 | 50.456
13 | 1.584 | 0.03362 | -0.117 | 47.12
13.5 | 1.564 | 0.03568 | -0.117 | 43.824
14 | 1.537 | 0.03826 | -0.117 | 40.162
14.5 | 1.504 | 0.04138 | -0.116 | 36.344
15 | 1.467 | 0.04476 | -0.115 | 32.774
15.5 | 1.425 | 0.04882 | -0.115 | 29.196
16 | 1.38 | 0.0534 | -0.114 | 25.85
16.5 | 1.331 | 0.05929 | -0.113 | 22.45

## 50. Re 2M Mach 0.00 (2)
BIGFOIL.COM POLAR EXPORT
EM J18 3015 DrW r0,8
EM J18 3015 DrW r0,8 |  |  |  | Cl Max: | 1.7859 | at alpha= | 16.5 | deg
XFOIL ncrit=9 |  |  |  | L/D Max: | 135.435 | at alpha= | 4.5 | deg
Re: | 2000000 |  |  | Cd Min: | 0.17237 | at alpha= | -20 | deg
Mach: | 0 |  |  | Cl=0 at alpha= | -4.0793 | deg
|  |  |  | @ Cl=0.1, Cd= | 0.0060437
|  |  |  | @ Cl=0.4, Cd= | 0.0056543
|  |  |  | @ Cl=0.6, Cd= | 0.0058917
alpha (deg) | Cl | Cd | Cm | Cl/Cd
-20 | -0.7866 | 0.17237 | 0.0035 | -4.5634
-19.5 | -0.8185 | 0.15551 | -0.0061 | -5.2633
-19 | -0.8548 | 0.13898 | -0.0152 | -6.1505
-18.5 | -0.9103 | 0.11971 | -0.0257 | -7.6042
-18 | -0.9725 | 0.10035 | -0.0361 | -9.6911
-17.5 | -1.0288 | 0.08288 | -0.0457 | -12.4131
-17 | -1.0802 | 0.06683 | -0.0551 | -16.1634
-16.5 | -1.1217 | 0.05313 | -0.0635 | -21.1124
-16 | -1.1572 | 0.04105 | -0.0714 | -28.19
-15.5 | -1.17 | 0.03267 | -0.0769 | -35.8127
-15 | -1.163 | 0.02719 | -0.0804 | -42.7731
-14.5 | -1.1475 | 0.02355 | -0.0819 | -48.7261
-14 | -1.1016 | 0.02098 | -0.0863 | -52.5071
-13.5 | -1.0582 | 0.01939 | -0.0871 | -54.5745
-13 | -1.0166 | 0.01807 | -0.0867 | -56.259
-12.5 | -0.971 | 0.01688 | -0.0865 | -57.5237
-12 | -0.9223 | 0.01587 | -0.0866 | -58.1159
-11.5 | -0.8727 | 0.01443 | -0.0871 | -60.4782
-11 | -0.8193 | 0.01347 | -0.0877 | -60.8241
-10.5 | -0.7645 | 0.01272 | -0.0883 | -60.1022
-9.5 | -0.6517 | 0.01124 | -0.09 | -57.9804
-9 | -0.5938 | 0.0107 | -0.0909 | -55.4953
-8.5 | -0.5354 | 0.0101 | -0.0919 | -53.0099
-8 | -0.4764 | 0.00958 | -0.093 | -49.7286
-7.5 | -0.417 | 0.00913 | -0.0941 | -45.6736
-7 | -0.357 | 0.0087 | -0.0953 | -41.0345
-6.5 | -0.2967 | 0.00828 | -0.0965 | -35.8333
-6 | -0.2361 | 0.00787 | -0.0979 | -30
-5.5 | -0.175 | 0.00749 | -0.0992 | -23.3645
-5 | -0.1136 | 0.00709 | -0.1008 | -16.0226
-4.5 | -0.052 | 0.00674 | -0.1023 | -7.7151
-4 | 0.0098 | 0.00643 | -0.1038 | 1.5241
-3.5 | 0.0717 | 0.00614 | -0.1054 | 11.6775
-3 | 0.1334 | 0.00593 | -0.1069 | 22.4958
-2.5 | 0.195 | 0.00578 | -0.1083 | 33.737
-2 | 0.2564 | 0.00568 | -0.1096 | 45.1408
-1.5 | 0.3175 | 0.00563 | -0.1108 | 56.3943
-1 | 0.3783 | 0.00564 | -0.1119 | 67.0745
0 | 0.4993 | 0.00572 | -0.114 | 87.2902
0.5 | 0.5593 | 0.00581 | -0.115 | 96.2651
1 | 0.6191 | 0.00593 | -0.1159 | 104.4013
1.5 | 0.6786 | 0.00607 | -0.1168 | 111.7957
2 | 0.7378 | 0.00623 | -0.1176 | 118.427
2.5 | 0.7966 | 0.00643 | -0.1184 | 123.888
3 | 0.8549 | 0.00666 | -0.1191 | 128.3634
3.5 | 0.9128 | 0.00692 | -0.1197 | 131.9075
4 | 0.9701 | 0.00722 | -0.1203 | 134.3629
4.5 | 1.0266 | 0.00758 | -0.1207 | 135.4354
5.5 | 1.1375 | 0.00841 | -0.1212 | 135.2556
6 | 1.1916 | 0.00889 | -0.1212 | 134.0382
6.5 | 1.2448 | 0.00942 | -0.1211 | 132.1444
7 | 1.2969 | 0.00999 | -0.1209 | 129.8198
7.5 | 1.3473 | 0.01064 | -0.1203 | 126.6259
8 | 1.3964 | 0.01132 | -0.1195 | 123.3569
8.5 | 1.443 | 0.0121 | -0.1183 | 119.2562
9 | 1.4864 | 0.013 | -0.1166 | 114.3385
9.5 | 1.5259 | 0.0139 | -0.1141 | 109.777
10 | 1.5583 | 0.01476 | -0.1102 | 105.5759
10.5 | 1.5939 | 0.01582 | -0.1073 | 100.7522
11 | 1.6201 | 0.01709 | -0.1029 | 94.7981
11.5 | 1.6458 | 0.01858 | -0.0988 | 88.5791
12 | 1.6705 | 0.02026 | -0.0951 | 82.4531
13 | 1.7149 | 0.02434 | -0.0881 | 70.456
13.5 | 1.7338 | 0.02682 | -0.0849 | 64.6458
14 | 1.7504 | 0.02964 | -0.082 | 59.0553
14.5 | 1.7641 | 0.03287 | -0.0792 | 53.669
15 | 1.773 | 0.03669 | -0.0767 | 48.3238
15.5 | 1.7801 | 0.04092 | -0.0746 | 43.502
16 | 1.7829 | 0.04584 | -0.0728 | 38.894
16.5 | 1.7859 | 0.05105 | -0.0717 | 34.9833
17 | 1.7815 | 0.05733 | -0.0709 | 31.0745
17.5 | 1.7721 | 0.06454 | -0.0707 | 27.4574
18 | 1.7652 | 0.07167 | -0.071 | 24.6296
18.5 | 1.7529 | 0.07976 | -0.0718 | 21.9772
19 | 1.736 | 0.08872 | -0.0733 | 19.5672
19.5 | 1.7153 | 0.09845 | -0.0754 | 17.4231
20 | 1.6903 | 0.10911 | -0.0783 | 15.4917

## 51. Re 2M Mach 0.10 (1)
BIGFOIL.COM POLAR EXPORT
EM J18 3015 DrW r0,8
EM J18 3015 DrW r0,8 |  |  |  | Cl Max: | 1.605 | at alpha= | 11.5 | deg
JavaFoil+Calcfoil stall+Eppler ext transition |  |  |  | L/D Max: | 90.175 | at alpha= | 9 | deg
Re: | 2000000 |  |  | Cd Min: | 0.01194 | at alpha= | -1.5 | deg
Mach: | 0.1 |  |  | Cl=0 at alpha= | -4.3387 | deg
|  |  |  | @ Cl=0.1, Cd= | 0.012219
|  |  |  | @ Cl=0.4, Cd= | 0.011965
|  |  |  | @ Cl=0.6, Cd= | 0.012271
alpha (deg) | Cl | Cd | Cm | Cl/Cd
-17.5 | -0.583 | 0.14353 | -0.042 | -4.065
-17 | -0.598 | 0.13636 | -0.043 | -4.388
-16.5 | -0.612 | 0.12893 | -0.044 | -4.747
-16 | -0.624 | 0.12189 | -0.046 | -5.119
-15.5 | -0.635 | 0.11339 | -0.049 | -5.598
-15 | -0.643 | 0.10575 | -0.051 | -6.078
-14.5 | -0.65 | 0.09624 | -0.056 | -6.757
-14 | -0.657 | 0.0852 | -0.061 | -7.714
-13.5 | -0.668 | 0.06967 | -0.068 | -9.582
-13 | -0.686 | 0.04932 | -0.076 | -13.9
-12.5 | -0.692 | 0.03745 | -0.081 | -18.471
-12 | -0.686 | 0.03093 | -0.084 | -22.186
-11.5 | -0.673 | 0.0266 | -0.086 | -25.28
-11 | -0.652 | 0.02359 | -0.088 | -27.646
-10.5 | -0.626 | 0.02124 | -0.09 | -29.459
-10 | -0.593 | 0.01944 | -0.092 | -30.517
-9.5 | -0.556 | 0.01808 | -0.093 | -30.75
-9 | -0.515 | 0.01694 | -0.094 | -30.384
-8.5 | -0.47 | 0.01609 | -0.096 | -29.198
-8 | -0.422 | 0.01497 | -0.097 | -28.171
-7.5 | -0.374 | 0.0156 | -0.099 | -23.998
-7 | -0.318 | 0.01509 | -0.1 | -21.091
-6.5 | -0.261 | 0.01472 | -0.101 | -17.698
-6 | -0.202 | 0.01418 | -0.102 | -14.217
-5.5 | -0.142 | 0.01347 | -0.102 | -10.509
-5 | -0.081 | 0.01296 | -0.103 | -6.243
-4.5 | -0.02 | 0.01265 | -0.104 | -1.558
-4 | 0.042 | 0.01239 | -0.104 | 3.37
-3.5 | 0.103 | 0.01221 | -0.105 | 8.472
-3 | 0.165 | 0.01208 | -0.106 | 13.67
-2.5 | 0.227 | 0.01202 | -0.106 | 18.901
-2 | 0.288 | 0.01195 | -0.107 | 24.14
-1.5 | 0.35 | 0.01194 | -0.108 | 29.311
-1 | 0.411 | 0.01197 | -0.108 | 34.379
-0.5 | 0.473 | 0.01205 | -0.109 | 39.229
0 | 0.535 | 0.01215 | -0.109 | 43.984
0.5 | 0.596 | 0.01226 | -0.11 | 48.584
1 | 0.657 | 0.01242 | -0.111 | 52.899
1.5 | 0.718 | 0.01259 | -0.111 | 57.025
2 | 0.779 | 0.01279 | -0.112 | 60.883
2.5 | 0.839 | 0.01305 | -0.113 | 64.315
3 | 0.9 | 0.01336 | -0.113 | 67.341
3.5 | 0.96 | 0.01372 | -0.114 | 69.963
4 | 1.02 | 0.01409 | -0.114 | 72.391
4.5 | 1.08 | 0.01452 | -0.115 | 74.365
5 | 1.139 | 0.01498 | -0.115 | 76.012
5.5 | 1.197 | 0.01549 | -0.116 | 77.304
6 | 1.255 | 0.01607 | -0.116 | 78.125
6.5 | 1.312 | 0.01667 | -0.117 | 78.727
7 | 1.367 | 0.01738 | -0.118 | 78.682
7.5 | 1.42 | 0.0182 | -0.118 | 78.025
8 | 1.467 | 0.01913 | -0.119 | 76.661
8.5 | 1.499 | 0.01727 | -0.118 | 86.762
9 | 1.532 | 0.01699 | -0.118 | 90.175
9.5 | 1.561 | 0.0212 | -0.119 | 73.636
10 | 1.582 | 0.02301 | -0.119 | 68.742
10.5 | 1.596 | 0.02503 | -0.118 | 63.751
11 | 1.603 | 0.02724 | -0.118 | 58.838
11.5 | 1.605 | 0.02868 | -0.118 | 55.968
12 | 1.6 | 0.03049 | -0.118 | 52.473
12.5 | 1.587 | 0.03242 | -0.118 | 48.96
13 | 1.568 | 0.0345 | -0.117 | 45.455
13.5 | 1.543 | 0.03657 | -0.117 | 42.198
14 | 1.511 | 0.03953 | -0.117 | 38.207
14.5 | 1.471 | 0.04316 | -0.116 | 34.092
15 | 1.429 | 0.04672 | -0.115 | 30.586
15.5 | 1.381 | 0.05154 | -0.114 | 26.79
16 | 1.33 | 0.05645 | -0.114 | 23.564
16.5 | 1.276 | 0.06262 | -0.112 | 20.38

## 52. Re 2M Mach 0.10 (2)
BIGFOIL.COM POLAR EXPORT
EM J18 3015 DrW r0,8
EM J18 3015 DrW r0,8 |  |  |  | Cl Max: | 1.7757 | at alpha= | 16 | deg
XFOIL ncrit=9 |  |  |  | L/D Max: | 135.629 | at alpha= | 5 | deg
Re: | 2000000 |  |  | Cd Min: | 0.16789 | at alpha= | -19.5 | deg
Mach: | 0.1 |  |  | Cl=0 at alpha= | -4.0756 | deg
|  |  |  | @ Cl=0.1, Cd= | 0.0060646
|  |  |  | @ Cl=0.4, Cd= | 0.0056696
|  |  |  | @ Cl=0.6, Cd= | 0.0059109
alpha (deg) | Cl | Cd | Cm | Cl/Cd
-19.5 | -0.7717 | 0.16789 | -0.0002 | -4.5965
-19 | -0.805 | 0.15084 | -0.0097 | -5.3368
-18.5 | -0.8424 | 0.13429 | -0.0189 | -6.273
-18 | -0.897 | 0.11546 | -0.029 | -7.7689
-17.5 | -0.9543 | 0.09724 | -0.039 | -9.8139
-17 | -1.0096 | 0.08008 | -0.0486 | -12.6074
-16.5 | -1.0545 | 0.06514 | -0.0574 | -16.1882
-16 | -1.0984 | 0.05109 | -0.0662 | -21.4993
-15.5 | -1.1288 | 0.03969 | -0.0739 | -28.4404
-15 | -1.1401 | 0.03143 | -0.0794 | -36.2743
-14.5 | -1.1314 | 0.02614 | -0.0828 | -43.2823
-14 | -1.1043 | 0.02258 | -0.0861 | -48.9061
-13.5 | -1.0615 | 0.02038 | -0.0885 | -52.0854
-13 | -1.022 | 0.01885 | -0.088 | -54.2175
-12.5 | -0.9777 | 0.01749 | -0.0877 | -55.9005
-12 | -0.9296 | 0.01631 | -0.0877 | -56.9957
-11.5 | -0.879 | 0.01506 | -0.088 | -58.3665
-11 | -0.8265 | 0.01378 | -0.0886 | -59.9782
-10.5 | -0.7714 | 0.01294 | -0.0892 | -59.6136
-10 | -0.7149 | 0.01226 | -0.0898 | -58.3116
-9.5 | -0.6577 | 0.0114 | -0.0907 | -57.693
-9 | -0.5993 | 0.01083 | -0.0916 | -55.337
-8.5 | -0.5403 | 0.01019 | -0.0926 | -53.0226
-8 | -0.4808 | 0.00966 | -0.0936 | -49.7723
-7.5 | -0.4207 | 0.00919 | -0.0947 | -45.778
-7 | -0.3603 | 0.00876 | -0.0958 | -41.1301
-6.5 | -0.2995 | 0.00832 | -0.0971 | -35.9976
-6 | -0.2383 | 0.00791 | -0.0984 | -30.1264
-5.5 | -0.1768 | 0.00751 | -0.0998 | -23.5419
-5 | -0.1149 | 0.00712 | -0.1013 | -16.1376
-4.5 | -0.0528 | 0.00676 | -0.1028 | -7.8107
-4 | 0.0094 | 0.00644 | -0.1044 | 1.4596
-3.5 | 0.0718 | 0.00616 | -0.1059 | 11.6558
-3 | 0.1339 | 0.00595 | -0.1074 | 22.5042
-2.5 | 0.1959 | 0.0058 | -0.1088 | 33.7759
-2 | 0.2578 | 0.00569 | -0.1101 | 45.3076
-1.5 | 0.3192 | 0.00565 | -0.1113 | 56.4956
-1 | 0.3804 | 0.00566 | -0.1125 | 67.2085
-0.5 | 0.4414 | 0.00569 | -0.1135 | 77.5747
0 | 0.5022 | 0.00574 | -0.1146 | 87.4913
0.5 | 0.5626 | 0.00583 | -0.1156 | 96.5009
1 | 0.6227 | 0.00596 | -0.1165 | 104.4799
1.5 | 0.6827 | 0.00608 | -0.1174 | 112.2862
2 | 0.7423 | 0.00625 | -0.1182 | 118.768
2.5 | 0.8014 | 0.00645 | -0.1189 | 124.2481
3 | 0.86 | 0.0067 | -0.1196 | 128.3582
3.5 | 0.9184 | 0.00695 | -0.1202 | 132.1439
4 | 0.976 | 0.00726 | -0.1208 | 134.4353
4.5 | 1.033 | 0.00762 | -0.1212 | 135.5643
5 | 1.0891 | 0.00803 | -0.1214 | 135.6289
6 | 1.1991 | 0.00895 | -0.1216 | 133.9777
6.5 | 1.2526 | 0.00948 | -0.1214 | 132.1308
7 | 1.3048 | 0.01007 | -0.121 | 129.573
7.5 | 1.3555 | 0.01073 | -0.1204 | 126.3281
8 | 1.4044 | 0.01146 | -0.1195 | 122.548
8.5 | 1.451 | 0.01226 | -0.1181 | 118.3524
9 | 1.494 | 0.01319 | -0.1162 | 113.2676
9.5 | 1.5331 | 0.01412 | -0.1135 | 108.5765
10 | 1.5649 | 0.01497 | -0.1093 | 104.5357
10.5 | 1.5971 | 0.01609 | -0.1056 | 99.2604
11 | 1.6228 | 0.01751 | -0.1012 | 92.6785
11.5 | 1.6485 | 0.0191 | -0.0971 | 86.3089
12 | 1.6735 | 0.02085 | -0.0934 | 80.2638
12.5 | 1.6961 | 0.02289 | -0.0898 | 74.0979
13 | 1.7164 | 0.02525 | -0.0864 | 67.9762
13.5 | 1.734 | 0.02797 | -0.0832 | 61.995
14 | 1.7479 | 0.03114 | -0.0802 | 56.1304
14.5 | 1.7593 | 0.03473 | -0.0775 | 50.6565
15 | 1.7684 | 0.0387 | -0.0751 | 45.6951
15.5 | 1.7706 | 0.04364 | -0.073 | 40.5729
16 | 1.7757 | 0.04857 | -0.0716 | 36.5596
16.5 | 1.7743 | 0.05447 | -0.0706 | 32.5739
17 | 1.7634 | 0.06179 | -0.0701 | 28.5386
17.5 | 1.758 | 0.06875 | -0.0703 | 25.5709
18 | 1.7473 | 0.07657 | -0.0709 | 22.8196
18.5 | 1.7316 | 0.08535 | -0.0721 | 20.2882
19 | 1.7108 | 0.09505 | -0.074 | 17.9989
19.5 | 1.6869 | 0.10555 | -0.0767 | 15.982
20 | 1.6593 | 0.1168 | -0.0803 | 14.2063

## 53. Re 2M Mach 0.25 (1)
BIGFOIL.COM POLAR EXPORT
EM J18 3015 DrW r0,8
EM J18 3015 DrW r0,8 |  |  |  | Cl Max: | 1.585 | at alpha= | 10 | deg
JavaFoil+Calcfoil stall+Eppler ext transition |  |  |  | L/D Max: | 89.791 | at alpha= | 8.5 | deg
Re: | 2000000 |  |  | Cd Min: | 0.01207 | at alpha= | -1.5 | deg
Mach: | 0.25 |  |  | Cl=0 at alpha= | -4.3413 | deg
|  |  |  | @ Cl=0.1, Cd= | 0.012391
|  |  |  | @ Cl=0.4, Cd= | 0.012089
|  |  |  | @ Cl=0.6, Cd= | 0.012401
alpha (deg) | Cl | Cd | Cm | Cl/Cd
-16 | -0.389 | 0.13562 | -0.042 | -2.868
-15.5 | -0.43 | 0.12847 | -0.042 | -3.346
-15 | -0.466 | 0.11938 | -0.042 | -3.905
-14.5 | -0.498 | 0.1117 | -0.044 | -4.454
-14 | -0.523 | 0.10511 | -0.045 | -4.978
-13.5 | -0.543 | 0.09881 | -0.047 | -5.498
-13 | -0.558 | 0.09217 | -0.05 | -6.053
-12.5 | -0.572 | 0.08022 | -0.059 | -7.128
-12 | -0.594 | 0.0586 | -0.073 | -10.141
-11.5 | -0.619 | 0.03705 | -0.084 | -16.715
-11 | -0.62 | 0.02893 | -0.088 | -21.424
-10.5 | -0.607 | 0.02449 | -0.091 | -24.773
-10 | -0.583 | 0.02175 | -0.093 | -26.793
-9.5 | -0.552 | 0.01975 | -0.094 | -27.937
-9 | -0.515 | 0.01818 | -0.096 | -28.318
-8.5 | -0.473 | 0.01699 | -0.098 | -27.818
-8 | -0.426 | 0.01603 | -0.099 | -26.576
-7.5 | -0.376 | 0.01496 | -0.1 | -25.122
-7 | -0.325 | 0.01556 | -0.103 | -20.91
-6.5 | -0.267 | 0.01502 | -0.104 | -17.762
-6 | -0.207 | 0.01446 | -0.104 | -14.298
-5.5 | -0.145 | 0.01387 | -0.105 | -10.477
-5 | -0.083 | 0.01319 | -0.106 | -6.295
-4.5 | -0.02 | 0.01285 | -0.106 | -1.575
-4 | 0.043 | 0.01259 | -0.107 | 3.409
-3.5 | 0.106 | 0.01237 | -0.108 | 8.587
-3 | 0.17 | 0.01223 | -0.109 | 13.873
-2.5 | 0.233 | 0.01214 | -0.109 | 19.226
-2 | 0.296 | 0.01208 | -0.11 | 24.522
-1.5 | 0.36 | 0.01207 | -0.111 | 29.781
-1 | 0.423 | 0.0121 | -0.111 | 34.931
-0.5 | 0.486 | 0.01219 | -0.112 | 39.839
0 | 0.549 | 0.01228 | -0.113 | 44.717
0.5 | 0.612 | 0.01243 | -0.113 | 49.26
1 | 0.675 | 0.01258 | -0.114 | 53.642
1.5 | 0.738 | 0.01277 | -0.114 | 57.757
2 | 0.8 | 0.01301 | -0.115 | 61.483
2.5 | 0.862 | 0.01329 | -0.116 | 64.866
3 | 0.924 | 0.01362 | -0.116 | 67.89
3.5 | 0.986 | 0.01401 | -0.117 | 70.376
4 | 1.048 | 0.01444 | -0.117 | 72.568
4.5 | 1.109 | 0.01491 | -0.118 | 74.352
5 | 1.169 | 0.0154 | -0.119 | 75.9
5.5 | 1.229 | 0.016 | -0.119 | 76.801
6 | 1.288 | 0.01664 | -0.12 | 77.424
6.5 | 1.346 | 0.01806 | -0.12 | 74.537
7 | 1.402 | 0.01816 | -0.121 | 77.212
7.5 | 1.447 | 0.0165 | -0.121 | 87.722
8 | 1.489 | 0.01731 | -0.121 | 86.038
8.5 | 1.525 | 0.01698 | -0.121 | 89.791
9 | 1.554 | 0.02128 | -0.121 | 72.998
9.5 | 1.574 | 0.02294 | -0.121 | 68.624
10 | 1.585 | 0.02522 | -0.121 | 62.828
10.5 | 1.585 | 0.02754 | -0.121 | 57.565
11 | 1.576 | 0.02991 | -0.121 | 52.691
11.5 | 1.557 | 0.03191 | -0.12 | 48.81
12 | 1.528 | 0.03409 | -0.12 | 44.815
12.5 | 1.485 | 0.03702 | -0.12 | 40.107
13 | 1.431 | 0.04015 | -0.119 | 35.643
13.5 | 1.366 | 0.04412 | -0.118 | 30.96
14 | 1.29 | 0.04888 | -0.117 | 26.394
14.5 | 1.206 | 0.0542 | -0.116 | 22.247
15 | 1.11 | 0.06227 | -0.114 | 17.831

## 54. Re 2M Mach 0.25 (2)
BIGFOIL.COM POLAR EXPORT
EM J18 3015 DrW r0,8
EM J18 3015 DrW r0,8 |  |  |  | Cl Max: | 1.732 | at alpha= | 15 | deg
XFOIL ncrit=9 |  |  |  | L/D Max: | 135.323 | at alpha= | 4.5 | deg
Re: | 2000000 |  |  | Cd Min: | 0.15607 | at alpha= | 20 | deg
Mach: | 0.25 |  |  | Cl=0 at alpha= | -4.0556 | deg
|  |  |  | @ Cl=0.1, Cd= | 0.0061945
|  |  |  | @ Cl=0.4, Cd= | 0.0057437
|  |  |  | @ Cl=0.6, Cd= | 0.0059769
alpha (deg) | Cl | Cd | Cm | Cl/Cd
-17 | -0.6978 | 0.143 | -0.0189 | -4.8797
-16.5 | -0.7385 | 0.12575 | -0.0282 | -5.8728
-16 | -0.7857 | 0.1086 | -0.0376 | -7.2348
-15.5 | -0.8396 | 0.09136 | -0.0474 | -9.19
-15 | -0.8945 | 0.07462 | -0.0573 | -11.9874
-14.5 | -0.943 | 0.05934 | -0.067 | -15.8915
-14 | -0.9771 | 0.0465 | -0.0759 | -21.0129
-13.5 | -0.9937 | 0.03653 | -0.0834 | -27.2023
-13 | -0.988 | 0.02918 | -0.09 | -33.8588
-12.5 | -0.9768 | 0.02434 | -0.0921 | -40.1315
-12 | -0.9524 | 0.02085 | -0.0934 | -45.6787
-11.5 | -0.9104 | 0.01845 | -0.0936 | -49.3442
-11 | -0.8601 | 0.01665 | -0.0937 | -51.6577
-10.5 | -0.8075 | 0.01478 | -0.094 | -54.6346
-10 | -0.7502 | 0.0135 | -0.0944 | -55.5704
-9.5 | -0.6905 | 0.01255 | -0.0948 | -55.0199
-8.5 | -0.5679 | 0.01087 | -0.0961 | -52.2447
-8 | -0.5053 | 0.01018 | -0.097 | -49.6365
-7.5 | -0.4422 | 0.0096 | -0.0979 | -46.0625
-7 | -0.3788 | 0.00911 | -0.0989 | -41.5807
-6.5 | -0.315 | 0.00861 | -0.1 | -36.5854
-6 | -0.251 | 0.00815 | -0.1012 | -30.7975
-5.5 | -0.1868 | 0.00773 | -0.1026 | -24.1656
-5 | -0.1223 | 0.00731 | -0.104 | -16.7305
-4.5 | -0.0576 | 0.00692 | -0.1055 | -8.3237
-4 | 0.0072 | 0.00659 | -0.1071 | 1.0926
-3.5 | 0.072 | 0.00629 | -0.1087 | 11.4467
-3 | 0.1365 | 0.00607 | -0.1102 | 22.4876
-2 | 0.265 | 0.0058 | -0.113 | 45.6897
-1.5 | 0.3288 | 0.00574 | -0.1143 | 57.2822
-1 | 0.3923 | 0.00574 | -0.1155 | 68.3449
-0.5 | 0.4554 | 0.00577 | -0.1166 | 78.9255
0 | 0.5182 | 0.00585 | -0.1176 | 88.5812
0.5 | 0.5808 | 0.00594 | -0.1186 | 97.7778
1 | 0.6432 | 0.00606 | -0.1196 | 106.1386
1.5 | 0.705 | 0.00623 | -0.1204 | 113.1621
2 | 0.7668 | 0.00639 | -0.1212 | 120
3 | 0.8889 | 0.00686 | -0.1225 | 129.5773
3.5 | 0.9492 | 0.00716 | -0.123 | 132.5698
4 | 1.0088 | 0.0075 | -0.1234 | 134.5067
4.5 | 1.0677 | 0.00789 | -0.1236 | 135.3232
5 | 1.1257 | 0.00834 | -0.1236 | 134.976
5.5 | 1.183 | 0.00882 | -0.1235 | 134.127
6 | 1.2391 | 0.00936 | -0.1232 | 132.3825
6.5 | 1.2941 | 0.00995 | -0.1226 | 130.0603
7 | 1.3476 | 0.01061 | -0.1217 | 127.0123
8 | 1.4484 | 0.01214 | -0.1188 | 119.3081
8.5 | 1.4943 | 0.01306 | -0.1166 | 114.4181
9 | 1.5347 | 0.01414 | -0.1134 | 108.5361
9.5 | 1.5669 | 0.01523 | -0.1087 | 102.8825
10 | 1.5879 | 0.01642 | -0.1021 | 96.7052
10.5 | 1.6159 | 0.01807 | -0.0976 | 89.4245
11 | 1.6409 | 0.02004 | -0.0932 | 81.8812
11.5 | 1.6628 | 0.02238 | -0.0889 | 74.2985
12 | 1.6838 | 0.02499 | -0.0851 | 67.379
12.5 | 1.701 | 0.02807 | -0.0814 | 60.5985
13 | 1.714 | 0.03169 | -0.078 | 54.0865
13.5 | 1.724 | 0.03581 | -0.075 | 48.143
14 | 1.7306 | 0.04047 | -0.0725 | 42.7625
14.5 | 1.7313 | 0.04606 | -0.0704 | 37.5879
15 | 1.732 | 0.05198 | -0.069 | 33.3205
15.5 | 1.7251 | 0.05901 | -0.0682 | 29.234
16 | 1.7111 | 0.06723 | -0.0681 | 25.4514
16.5 | 1.6981 | 0.07563 | -0.0686 | 22.4527
17 | 1.6793 | 0.08507 | -0.0699 | 19.7402
17.5 | 1.6565 | 0.0953 | -0.0719 | 17.382
18 | 1.6307 | 0.1063 | -0.0749 | 15.3405
18.5 | 1.6021 | 0.11797 | -0.0787 | 13.5806
19 | 1.5729 | 0.13021 | -0.0836 | 12.0797
19.5 | 1.5439 | 0.14274 | -0.0895 | 10.8162
20 | 1.5137 | 0.15607 | -0.0967 | 9.6989

## 55. Re 2M Mach 0.50 (1)
BIGFOIL.COM POLAR EXPORT
EM J18 3015 DrW r0,8
EM J18 3015 DrW r0,8 |  |  |  | Cl Max: | 1.576 | at alpha= | 8 | deg
JavaFoil+Calcfoil stall+Eppler ext transition |  |  |  | L/D Max: | 83.984 | at alpha= | 5.5 | deg
Re: | 2000000 |  |  | Cd Min: | 0.01266 | at alpha= | -2 | deg
Mach: | 0.5 |  |  | Cl=0 at alpha= | -4.338 | deg
|  |  |  | @ Cl=0.1, Cd= | 0.013156
|  |  |  | @ Cl=0.4, Cd= | 0.012699
|  |  |  | @ Cl=0.6, Cd= | 0.012958
alpha (deg) | Cl | Cd | Cm | Cl/Cd
-20 | -0.882 | 0.18745 | -0.056 | -4.706
-19.5 | -0.852 | 0.18134 | -0.054 | -4.698
-19 | -0.824 | 0.17321 | -0.054 | -4.757
-18.5 | -0.796 | 0.16845 | -0.054 | -4.727
-18 | -0.769 | 0.16323 | -0.054 | -4.709
-17.5 | -0.74 | 0.16137 | -0.054 | -4.588
-17 | -0.712 | 0.15164 | -0.053 | -4.694
-16.5 | -0.684 | 0.14875 | -0.053 | -4.598
-16 | -0.656 | 0.14455 | -0.053 | -4.541
-15.5 | -0.627 | 0.13929 | -0.051 | -4.504
-15 | -0.6 | 0.13354 | -0.052 | -4.491
-14.5 | -0.572 | 0.12967 | -0.052 | -4.411
-14 | -0.543 | 0.12429 | -0.05 | -4.371
-13.5 | -0.515 | 0.12063 | -0.051 | -4.273
-13 | -0.488 | 0.11634 | -0.051 | -4.191
-12.5 | -0.459 | 0.10919 | -0.049 | -4.204
-12 | -0.431 | 0.10522 | -0.05 | -4.098
-11.5 | -0.403 | 0.08951 | -0.049 | -4.502
-11 | -0.375 | 0.07922 | -0.05 | -4.736
-10.5 | -0.347 | 0.07777 | -0.048 | -4.459
-10 | -0.318 | 0.07516 | -0.046 | -4.237
-9.5 | -0.291 | 0.06782 | -0.054 | -4.298
-9 | -0.263 | 0.0649 | -0.048 | -4.046
-8.5 | -0.283 | 0.05688 | -0.069 | -4.975
-8 | -0.399 | 0.02246 | -0.106 | -17.773
-7.5 | -0.38 | 0.01922 | -0.109 | -19.747
-7 | -0.337 | 0.01755 | -0.111 | -19.189
-6.5 | -0.283 | 0.01634 | -0.112 | -17.339
-6 | -0.223 | 0.01477 | -0.114 | -15.114
-5.5 | -0.159 | 0.01486 | -0.116 | -10.72
-5 | -0.092 | 0.01454 | -0.118 | -6.353
-4.5 | -0.023 | 0.0138 | -0.119 | -1.635
-4 | 0.048 | 0.01331 | -0.12 | 3.597
-3.5 | 0.119 | 0.0131 | -0.121 | 9.058
-3 | 0.19 | 0.01289 | -0.121 | 14.699
-2.5 | 0.261 | 0.01274 | -0.122 | 20.492
-2 | 0.331 | 0.01266 | -0.123 | 26.147
-1.5 | 0.402 | 0.0127 | -0.124 | 31.625
-1 | 0.472 | 0.01272 | -0.124 | 37.122
-0.5 | 0.543 | 0.01282 | -0.125 | 42.321
0 | 0.613 | 0.01299 | -0.126 | 47.218
0.5 | 0.684 | 0.01315 | -0.126 | 51.997
1 | 0.754 | 0.0134 | -0.127 | 56.235
1.5 | 0.823 | 0.01369 | -0.128 | 60.13
2 | 0.893 | 0.01405 | -0.129 | 63.552
2.5 | 0.962 | 0.01447 | -0.129 | 66.48
3 | 1.031 | 0.01498 | -0.13 | 68.8
3.5 | 1.099 | 0.01554 | -0.131 | 70.727
4 | 1.167 | 0.01622 | -0.131 | 71.967
4.5 | 1.234 | 0.01694 | -0.132 | 72.872
5 | 1.3 | 0.0178 | -0.133 | 73.029
5.5 | 1.358 | 0.01617 | -0.132 | 83.984
6 | 1.417 | 0.01699 | -0.133 | 83.385
6.5 | 1.472 | 0.0197 | -0.133 | 74.743
7 | 1.523 | 0.02108 | -0.133 | 72.255
7.5 | 1.562 | 0.02271 | -0.133 | 68.764
8 | 1.576 | 0.02479 | -0.133 | 63.562
8.5 | 1.554 | 0.02809 | -0.133 | 55.309
9 | 1.454 | 0.03453 | -0.131 | 42.116
9.5 | 0.911 | 0.03964 | -0.13 | 22.994
10 | 0.933 | 0.04434 | -0.129 | 21.052
10.5 | 0.952 | 0.04932 | -0.127 | 19.301
11 | 0.981 | 0.05108 | -0.127 | 19.207
11.5 | 0.881 | 0.09441 | -0.065 | 9.327
12 | 0.907 | 0.10924 | -0.064 | 8.304
12.5 | 0.935 | 0.11254 | -0.068 | 8.311
13 | 0.965 | 0.1222 | -0.073 | 7.894

## 56. Re 2M Mach 0.50 (2)
BIGFOIL.COM POLAR EXPORT
EM J18 3015 DrW r0,8
EM J18 3015 DrW r0,8 |  |  |  | Cl Max: | 1.6793 | at alpha= | 10.5 | deg
XFOIL ncrit=9 |  |  |  | L/D Max: | 132.638 | at alpha= | 4 | deg
Re: | 2000000 |  |  | Cd Min: | 0.26265 | at alpha= | -20 | deg
Mach: | 0.5 |  |  | Cl=0 at alpha= | -3.9633 | deg
|  |  |  | @ Cl=0.1, Cd= | 0.006738
|  |  |  | @ Cl=0.4, Cd= | 0.006156
|  |  |  | @ Cl=0.6, Cd= | 0.0063274
alpha (deg) | Cl | Cd | Cm | Cl/Cd
-20 | -0.66 | 0.26265 | 0.0327 | -2.5128
-19.5 | -0.6357 | 0.25476 | 0.0273 | -2.4953
-19 | -0.6117 | 0.24642 | 0.0219 | -2.4823
-18.5 | -0.5886 | 0.23627 | 0.0159 | -2.4912
-18 | -0.5663 | 0.227 | 0.0103 | -2.4947
-17.5 | -0.5439 | 0.2182 | 0.0051 | -2.4927
-17 | -0.5223 | 0.20938 | 0 | -2.4945
-16.5 | -0.5001 | 0.20219 | -0.0043 | -2.4734
-16 | -0.4808 | 0.19272 | -0.0095 | -2.4948
-15.5 | -0.4622 | 0.18338 | -0.0145 | -2.5204
-15 | -0.4457 | 0.17381 | -0.0195 | -2.5643
-14.5 | -0.4319 | 0.16389 | -0.0245 | -2.6353
-14 | -0.4229 | 0.15299 | -0.0298 | -2.7642
-13.5 | -0.4235 | 0.14066 | -0.0356 | -3.0108
-13 | -0.4235 | 0.12947 | -0.0414 | -3.271
-12.5 | -0.4281 | 0.11751 | -0.0483 | -3.6431
-12 | -0.4477 | 0.1046 | -0.055 | -4.2801
-11.5 | -0.4769 | 0.09231 | -0.0604 | -5.1663
-11 | -0.5068 | 0.08021 | -0.0665 | -6.3184
-10.5 | -0.5374 | 0.06819 | -0.0732 | -7.8809
-10 | -0.5676 | 0.05591 | -0.0809 | -10.152
-9.5 | -0.5964 | 0.04353 | -0.0904 | -13.7009
-9 | -0.6234 | 0.03194 | -0.1007 | -19.5178
-8.5 | -0.639 | 0.02273 | -0.1086 | -28.1126
-8 | -0.6083 | 0.01628 | -0.1129 | -37.3649
-7.5 | -0.5447 | 0.01296 | -0.1134 | -42.0293
-7 | -0.4695 | 0.01118 | -0.1136 | -41.9946
-6.5 | -0.3918 | 0.01013 | -0.1139 | -38.6772
-6 | -0.314 | 0.00938 | -0.1144 | -33.4755
-5.5 | -0.2366 | 0.00874 | -0.1152 | -27.0709
-5 | -0.1594 | 0.0082 | -0.1162 | -19.439
-4 | -0.0056 | 0.00721 | -0.1192 | -0.7767
-3.5 | 0.0707 | 0.00685 | -0.1208 | 10.3212
-3 | 0.1466 | 0.00656 | -0.1225 | 22.3476
-2.5 | 0.2218 | 0.00636 | -0.1241 | 34.8742
-2 | 0.2964 | 0.00623 | -0.1257 | 47.5762
-1.5 | 0.3706 | 0.00616 | -0.1271 | 60.1623
-1 | 0.4442 | 0.00615 | -0.1285 | 72.2276
-0.5 | 0.5171 | 0.0062 | -0.1297 | 83.4032
0 | 0.5895 | 0.00631 | -0.1308 | 93.4231
0.5 | 0.6618 | 0.00643 | -0.1318 | 102.9238
1 | 0.7335 | 0.00661 | -0.1326 | 110.9682
1.5 | 0.8049 | 0.00682 | -0.1333 | 118.0205
2 | 0.8755 | 0.0071 | -0.1337 | 123.3099
2.5 | 0.946 | 0.00739 | -0.134 | 128.0108
3 | 1.0155 | 0.00775 | -0.134 | 131.0323
3.5 | 1.084 | 0.00819 | -0.1337 | 132.3565
4 | 1.1513 | 0.00868 | -0.1329 | 132.6382
4.5 | 1.2173 | 0.00925 | -0.1318 | 131.6
5 | 1.2815 | 0.00989 | -0.1301 | 129.5753
5.5 | 1.3432 | 0.01061 | -0.1278 | 126.5975
6.5 | 1.4551 | 0.01234 | -0.1208 | 117.9173
8 | 1.5767 | 0.01671 | -0.1035 | 94.3567
8.5 | 1.6105 | 0.01898 | -0.0979 | 84.8525
9 | 1.6401 | 0.02172 | -0.0923 | 75.511
9.5 | 1.6582 | 0.02506 | -0.086 | 66.1692
10.5 | 1.6793 | 0.03437 | -0.076 | 48.8595
11 | 1.6785 | 0.04062 | -0.0722 | 41.322
11.5 | 1.6715 | 0.04782 | -0.0692 | 34.954
12 | 1.6591 | 0.05591 | -0.0671 | 29.6745
12.5 | 1.6376 | 0.06522 | -0.0661 | 25.1089
13 | 1.6084 | 0.07573 | -0.0663 | 21.2386
13.5 | 1.5731 | 0.08729 | -0.0679 | 18.0215
14 | 1.535 | 0.0996 | -0.0709 | 15.4116
14.5 | 1.4968 | 0.11249 | -0.0751 | 13.3061
15 | 1.4606 | 0.12572 | -0.0805 | 11.6179
15.5 | 1.4276 | 0.13923 | -0.0872 | 10.2535

## 57. Re 3M Mach 0.00 (1)
BIGFOIL.COM POLAR EXPORT
EM J18 3015 DrW r0,8
EM J18 3015 DrW r0,8 |  |  |  | Cl Max: | 1.616 | at alpha= | 11.5 | deg
JavaFoil+Calcfoil stall+Eppler ext transition |  |  |  | L/D Max: | 91.888 | at alpha= | 9.5 | deg
Re: | 3000000 |  |  | Cd Min: | 0.01175 | at alpha= | -2 | deg
Mach: | 0 |  |  | Cl=0 at alpha= | -4.3387 | deg
|  |  |  | @ Cl=0.1, Cd= | 0.012037
|  |  |  | @ Cl=0.4, Cd= | 0.011793
|  |  |  | @ Cl=0.6, Cd= | 0.012048
alpha (deg) | Cl | Cd | Cm | Cl/Cd
-18 | -0.61 | 0.13894 | -0.048 | -4.394
-17.5 | -0.624 | 0.13146 | -0.049 | -4.748
-17 | -0.636 | 0.12559 | -0.05 | -5.063
-16.5 | -0.648 | 0.11761 | -0.052 | -5.506
-16 | -0.658 | 0.10952 | -0.054 | -6.007
-15.5 | -0.667 | 0.10082 | -0.057 | -6.615
-15 | -0.68 | 0.08654 | -0.062 | -7.855
-14.5 | -0.691 | 0.07314 | -0.067 | -9.448
-14 | -0.704 | 0.05782 | -0.073 | -12.183
-13.5 | -0.714 | 0.0451 | -0.077 | -15.843
-13 | -0.718 | 0.03578 | -0.081 | -20.078
-12.5 | -0.714 | 0.02986 | -0.083 | -23.91
-12 | -0.702 | 0.02588 | -0.086 | -27.133
-11.5 | -0.684 | 0.02315 | -0.087 | -29.541
-11 | -0.661 | 0.02089 | -0.089 | -31.63
-10.5 | -0.632 | 0.01915 | -0.09 | -32.999
-10 | -0.598 | 0.01778 | -0.092 | -33.62
-9.5 | -0.559 | 0.01668 | -0.093 | -33.523
-9 | -0.517 | 0.01578 | -0.095 | -32.784
-8.5 | -0.472 | 0.01464 | -0.096 | -32.215
-8 | -0.427 | 0.01534 | -0.098 | -27.838
-7.5 | -0.373 | 0.01482 | -0.099 | -25.162
-7 | -0.317 | 0.01448 | -0.1 | -21.883
-6.5 | -0.259 | 0.01406 | -0.1 | -18.452
-6 | -0.201 | 0.01358 | -0.101 | -14.77
-5.5 | -0.141 | 0.01299 | -0.102 | -10.847
-5 | -0.081 | 0.01264 | -0.102 | -6.37
-4.5 | -0.02 | 0.01241 | -0.103 | -1.581
-4 | 0.042 | 0.01218 | -0.104 | 3.413
-3.5 | 0.103 | 0.01203 | -0.104 | 8.551
-3 | 0.164 | 0.01191 | -0.105 | 13.796
-2.5 | 0.226 | 0.01182 | -0.106 | 19.132
-2 | 0.287 | 0.01175 | -0.106 | 24.416
-1.5 | 0.348 | 0.01175 | -0.107 | 29.631
-1 | 0.409 | 0.0118 | -0.108 | 34.703
-0.5 | 0.47 | 0.01184 | -0.108 | 39.74
0 | 0.532 | 0.01192 | -0.109 | 44.629
0.5 | 0.593 | 0.01203 | -0.11 | 49.281
1 | 0.654 | 0.01219 | -0.11 | 53.62
1.5 | 0.714 | 0.01237 | -0.111 | 57.743
2 | 0.775 | 0.01259 | -0.111 | 61.541
2.5 | 0.835 | 0.01285 | -0.112 | 65.003
3 | 0.896 | 0.01315 | -0.113 | 68.086
3.5 | 0.955 | 0.01347 | -0.113 | 70.909
4 | 1.015 | 0.01384 | -0.114 | 73.332
4.5 | 1.074 | 0.0142 | -0.114 | 75.644
5 | 1.133 | 0.01465 | -0.115 | 77.383
5.5 | 1.192 | 0.0151 | -0.115 | 78.892
6 | 1.249 | 0.01562 | -0.116 | 79.972
6.5 | 1.306 | 0.01615 | -0.116 | 80.858
7 | 1.361 | 0.0168 | -0.117 | 81.027
7.5 | 1.413 | 0.01752 | -0.117 | 80.652
8 | 1.46 | 0.01831 | -0.118 | 79.771
8.5 | 1.503 | 0.01925 | -0.118 | 78.111
9 | 1.531 | 0.01733 | -0.118 | 88.329
9.5 | 1.561 | 0.01698 | -0.118 | 91.888
10 | 1.584 | 0.02137 | -0.118 | 74.135
10.5 | 1.601 | 0.02311 | -0.118 | 69.269
11 | 1.611 | 0.025 | -0.118 | 64.424
11.5 | 1.616 | 0.02638 | -0.118 | 61.258
12 | 1.614 | 0.02792 | -0.118 | 57.822
12.5 | 1.606 | 0.02956 | -0.118 | 54.338
13 | 1.592 | 0.03133 | -0.118 | 50.794
13.5 | 1.572 | 0.03312 | -0.118 | 47.451
14 | 1.545 | 0.03522 | -0.117 | 43.874
14.5 | 1.513 | 0.03794 | -0.117 | 39.868
15 | 1.476 | 0.04087 | -0.116 | 36.121
15.5 | 1.435 | 0.04446 | -0.116 | 32.276
16 | 1.391 | 0.04844 | -0.115 | 28.707
16.5 | 1.342 | 0.05348 | -0.114 | 25.095

## 58. Re 3M Mach 0.00 (2)
BIGFOIL.COM POLAR EXPORT
EM J18 3015 DrW r0,8
EM J18 3015 DrW r0,8 |  |  |  | Cl Max: | 1.84 | at alpha= | 17 | deg
XFOIL ncrit=9 |  |  |  | L/D Max: | 142.585 | at alpha= | 5 | deg
Re: | 3000000 |  |  | Cd Min: | 0.15424 | at alpha= | -20 | deg
Mach: | 0 |  |  | Cl=0 at alpha= | -4.0864 | deg
|  |  |  | @ Cl=0.1, Cd= | 0.0057915
|  |  |  | @ Cl=0.4, Cd= | 0.0053466
|  |  |  | @ Cl=0.6, Cd= | 0.0055704
alpha (deg) | Cl | Cd | Cm | Cl/Cd
-20 | -0.8673 | 0.15424 | -0.0061 | -5.6231
-19.5 | -0.9505 | 0.12889 | -0.0203 | -7.3745
-19 | -1.0871 | 0.09666 | -0.0382 | -11.2466
-18.5 | -1.1887 | 0.07262 | -0.0519 | -16.3688
-18 | -1.2444 | 0.05695 | -0.0613 | -21.8507
-17.5 | -1.2729 | 0.04615 | -0.0679 | -27.5818
-17 | -1.2825 | 0.03828 | -0.0727 | -33.5031
-16.5 | -1.2794 | 0.03225 | -0.0763 | -39.6713
-16 | -1.2655 | 0.02767 | -0.0791 | -45.7355
-15.5 | -1.2449 | 0.0241 | -0.0811 | -51.6556
-15 | -1.2126 | 0.02136 | -0.0838 | -56.7697
-14.5 | -1.1724 | 0.01958 | -0.0849 | -59.8774
-14 | -1.1315 | 0.01828 | -0.0845 | -61.8982
-13.5 | -1.0858 | 0.01717 | -0.0845 | -63.2382
-13 | -1.0408 | 0.01554 | -0.0847 | -66.9755
-12.5 | -0.9898 | 0.01448 | -0.0852 | -68.3564
-12 | -0.9367 | 0.0136 | -0.0858 | -68.875
-11.5 | -0.8823 | 0.01284 | -0.0864 | -68.715
-11 | -0.8266 | 0.01218 | -0.0871 | -67.8654
-10.5 | -0.7701 | 0.01141 | -0.088 | -67.4934
-10 | -0.7128 | 0.01077 | -0.0889 | -66.1838
-9.5 | -0.6547 | 0.01028 | -0.0899 | -63.6868
-9 | -0.5961 | 0.00972 | -0.0909 | -61.3272
-8.5 | -0.537 | 0.00929 | -0.092 | -57.8041
-8 | -0.4774 | 0.00887 | -0.0931 | -53.8219
-7.5 | -0.4174 | 0.00847 | -0.0943 | -49.2798
-6.5 | -0.2965 | 0.00774 | -0.0967 | -38.3075
-5.5 | -0.1743 | 0.00705 | -0.0995 | -24.7234
-5 | -0.1129 | 0.00674 | -0.1009 | -16.7507
-4.5 | -0.0512 | 0.00642 | -0.1024 | -7.9751
-4 | 0.0107 | 0.00613 | -0.104 | 1.7455
-3.5 | 0.0726 | 0.00588 | -0.1055 | 12.3469
-3 | 0.1345 | 0.00568 | -0.107 | 23.6796
-2.5 | 0.1962 | 0.00553 | -0.1084 | 35.4792
-2 | 0.2578 | 0.00542 | -0.1098 | 47.5646
-1.5 | 0.3191 | 0.00535 | -0.1111 | 59.6449
-1 | 0.3801 | 0.00534 | -0.1123 | 71.1798
-0.5 | 0.4409 | 0.00536 | -0.1134 | 82.2575
0 | 0.5015 | 0.00541 | -0.1145 | 92.6987
0.5 | 0.5616 | 0.0055 | -0.1155 | 102.1091
1 | 0.6216 | 0.00561 | -0.1165 | 110.8021
1.5 | 0.6813 | 0.00574 | -0.1174 | 118.6934
2 | 0.7405 | 0.00592 | -0.1183 | 125.0845
3 | 0.8579 | 0.00634 | -0.1198 | 135.3155
3.5 | 0.9158 | 0.00662 | -0.1205 | 138.3384
4 | 0.9733 | 0.00692 | -0.1211 | 140.6503
4.5 | 1.0301 | 0.00727 | -0.1216 | 141.6919
5 | 1.0865 | 0.00762 | -0.122 | 142.5853
5.5 | 1.142 | 0.00804 | -0.1222 | 142.0398
6 | 1.1968 | 0.00849 | -0.1224 | 140.9658
6.5 | 1.2505 | 0.00899 | -0.1224 | 139.099
7 | 1.3031 | 0.00955 | -0.1222 | 136.4503
7.5 | 1.3543 | 0.01017 | -0.1218 | 133.1662
8 | 1.4041 | 0.01086 | -0.1211 | 129.291
8.5 | 1.4517 | 0.01163 | -0.1202 | 124.8237
9 | 1.4968 | 0.01251 | -0.1187 | 119.6483
9.5 | 1.5415 | 0.01329 | -0.1172 | 115.9895
10 | 1.5816 | 0.01423 | -0.115 | 111.1455
11 | 1.6448 | 0.01604 | -0.1072 | 102.5436
11.5 | 1.6717 | 0.01727 | -0.1029 | 96.7979
12 | 1.6984 | 0.0187 | -0.0991 | 90.8235
12.5 | 1.7238 | 0.02032 | -0.0954 | 84.8327
13 | 1.7471 | 0.02218 | -0.0919 | 78.7692
13.5 | 1.7685 | 0.02432 | -0.0886 | 72.7179
14 | 1.7869 | 0.02683 | -0.0854 | 66.6008
14.5 | 1.8033 | 0.02963 | -0.0824 | 60.8606
15 | 1.8174 | 0.0328 | -0.0798 | 55.4085
15.5 | 1.8262 | 0.03659 | -0.0772 | 49.9098
16 | 1.8343 | 0.0407 | -0.0751 | 45.0688
16.5 | 1.8399 | 0.04529 | -0.0735 | 40.6249
17 | 1.84 | 0.05075 | -0.0722 | 36.2562
17.5 | 1.8346 | 0.05709 | -0.0714 | 32.1352
18 | 1.8298 | 0.06365 | -0.0711 | 28.7478
18.5 | 1.8221 | 0.07077 | -0.0713 | 25.7468
19 | 1.8102 | 0.07865 | -0.072 | 23.0159
19.5 | 1.7937 | 0.08742 | -0.0733 | 20.5182
20 | 1.7721 | 0.09709 | -0.0752 | 18.2521

## 59. Re 3M Mach 0.10 (1)
BIGFOIL.COM POLAR EXPORT
EM J18 3015 DrW r0,8
EM J18 3015 DrW r0,8 |  |  |  | Cl Max: | 1.611 | at alpha= | 11.5 | deg
JavaFoil+Calcfoil stall+Eppler ext transition |  |  |  | L/D Max: | 89.811 | at alpha= | 8.5 | deg
Re: | 3000000 |  |  | Cd Min: | 0.01178 | at alpha= | -1.5 | deg
Mach: | 0.1 |  |  | Cl=0 at alpha= | -4.3387 | deg
|  |  |  | @ Cl=0.1, Cd= | 0.012048
|  |  |  | @ Cl=0.4, Cd= | 0.011805
|  |  |  | @ Cl=0.6, Cd= | 0.012069
alpha (deg) | Cl | Cd | Cm | Cl/Cd
-18 | -0.57 | 0.14182 | -0.047 | -4.023
-17.5 | -0.586 | 0.13596 | -0.047 | -4.313
-17 | -0.602 | 0.12908 | -0.048 | -4.663
-16.5 | -0.616 | 0.12137 | -0.05 | -5.078
-16 | -0.629 | 0.11358 | -0.052 | -5.541
-15.5 | -0.643 | 0.10316 | -0.056 | -6.229
-15 | -0.654 | 0.09318 | -0.059 | -7.015
-14.5 | -0.666 | 0.08089 | -0.064 | -8.228
-14 | -0.678 | 0.06697 | -0.069 | -10.125
-13.5 | -0.694 | 0.05035 | -0.076 | -13.789
-13 | -0.704 | 0.03846 | -0.08 | -18.306
-12.5 | -0.704 | 0.03137 | -0.083 | -22.425
-12 | -0.694 | 0.02704 | -0.086 | -25.674
-11.5 | -0.679 | 0.02382 | -0.087 | -28.502
-11 | -0.657 | 0.02146 | -0.089 | -30.626
-10.5 | -0.63 | 0.01956 | -0.091 | -32.211
-10 | -0.597 | 0.01805 | -0.092 | -33.064
-9.5 | -0.559 | 0.01689 | -0.094 | -33.108
-9 | -0.518 | 0.01593 | -0.095 | -32.5
-8.5 | -0.472 | 0.0148 | -0.096 | -31.904
-8 | -0.426 | 0.01505 | -0.098 | -28.282
-7.5 | -0.374 | 0.01495 | -0.099 | -25.039
-7 | -0.318 | 0.01452 | -0.1 | -21.914
-6.5 | -0.261 | 0.01409 | -0.101 | -18.495
-6 | -0.202 | 0.01359 | -0.102 | -14.83
-5.5 | -0.142 | 0.01305 | -0.102 | -10.853
-5 | -0.081 | 0.01269 | -0.103 | -6.375
-4.5 | -0.02 | 0.01246 | -0.104 | -1.582
-4 | 0.042 | 0.01221 | -0.104 | 3.42
-3.5 | 0.103 | 0.01204 | -0.105 | 8.589
-3 | 0.165 | 0.01191 | -0.106 | 13.862
-2.5 | 0.227 | 0.01185 | -0.106 | 19.172
-2 | 0.288 | 0.01179 | -0.107 | 24.47
-1.5 | 0.35 | 0.01178 | -0.108 | 29.693
-1 | 0.411 | 0.01181 | -0.108 | 34.849
-0.5 | 0.473 | 0.01185 | -0.109 | 39.91
0 | 0.535 | 0.01193 | -0.109 | 44.794
0.5 | 0.596 | 0.01206 | -0.11 | 49.388
1 | 0.657 | 0.0122 | -0.111 | 53.823
1.5 | 0.718 | 0.0124 | -0.111 | 57.914
2 | 0.779 | 0.01262 | -0.112 | 61.711
2.5 | 0.839 | 0.01288 | -0.113 | 65.179
3 | 0.9 | 0.01319 | -0.113 | 68.244
3.5 | 0.96 | 0.01352 | -0.114 | 71.029
4 | 1.02 | 0.0139 | -0.114 | 73.412
4.5 | 1.08 | 0.01426 | -0.115 | 75.721
5 | 1.139 | 0.0147 | -0.115 | 77.46
5.5 | 1.197 | 0.01518 | -0.116 | 78.878
6 | 1.255 | 0.0157 | -0.116 | 79.966
6.5 | 1.312 | 0.01627 | -0.117 | 80.64
7 | 1.367 | 0.01691 | -0.118 | 80.846
7.5 | 1.42 | 0.01766 | -0.118 | 80.406
8 | 1.467 | 0.01847 | -0.119 | 79.405
8.5 | 1.501 | 0.01672 | -0.118 | 89.811
9 | 1.535 | 0.01755 | -0.119 | 87.486
9.5 | 1.564 | 0.02039 | -0.119 | 76.698
10 | 1.586 | 0.02171 | -0.119 | 73.066
10.5 | 1.601 | 0.02354 | -0.119 | 67.995
11 | 1.608 | 0.02558 | -0.119 | 62.86
11.5 | 1.611 | 0.02686 | -0.119 | 59.982
12 | 1.606 | 0.0285 | -0.119 | 56.364
12.5 | 1.594 | 0.03021 | -0.118 | 52.764
13 | 1.575 | 0.03213 | -0.118 | 49.027
13.5 | 1.551 | 0.0339 | -0.118 | 45.757
14 | 1.519 | 0.03635 | -0.118 | 41.788
14.5 | 1.48 | 0.03956 | -0.117 | 37.417
15 | 1.439 | 0.04262 | -0.116 | 33.75
15.5 | 1.391 | 0.04683 | -0.116 | 29.695
16 | 1.341 | 0.05106 | -0.115 | 26.26
16.5 | 1.287 | 0.05629 | -0.114 | 22.869

## 60. Re 3M Mach 0.10 (2)
BIGFOIL.COM POLAR EXPORT
EM J18 3015 DrW r0,8
EM J18 3015 DrW r0,8 |  |  |  | Cl Max: | 1.8303 | at alpha= | 16.5 | deg
XFOIL ncrit=9 |  |  |  | L/D Max: | 142.529 | at alpha= | 5 | deg
Re: | 3000000 |  |  | Cd Min: | 0.16891 | at alpha= | -20 | deg
Mach: | 0.1 |  |  | Cl=0 at alpha= | -4.0833 | deg
|  |  |  | @ Cl=0.1, Cd= | 0.005808
|  |  |  | @ Cl=0.4, Cd= | 0.0053629
|  |  |  | @ Cl=0.6, Cd= | 0.0055838
alpha (deg) | Cl | Cd | Cm | Cl/Cd
-20 | -0.8097 | 0.16891 | 0.0012 | -4.7937
-19.5 | -0.8511 | 0.15047 | -0.0094 | -5.6563
-19 | -0.9211 | 0.128 | -0.022 | -7.1961
-18.5 | -1.046 | 0.09791 | -0.0388 | -10.6833
-18 | -1.1471 | 0.07395 | -0.0526 | -15.5118
-17.5 | -1.2062 | 0.05765 | -0.0625 | -20.9228
-17 | -1.2373 | 0.04629 | -0.0695 | -26.7293
-16.5 | -1.2497 | 0.03791 | -0.0748 | -32.9649
-16 | -1.2468 | 0.03171 | -0.0786 | -39.3188
-15.5 | -1.2331 | 0.02697 | -0.0816 | -45.7212
-15 | -1.2118 | 0.02343 | -0.0835 | -51.72
-14.5 | -1.1759 | 0.02071 | -0.0864 | -56.7793
-14 | -1.1381 | 0.01908 | -0.0861 | -59.6488
-13.5 | -1.094 | 0.01778 | -0.0859 | -61.5298
-13 | -1.0476 | 0.01639 | -0.086 | -63.917
-12.5 | -0.9982 | 0.01495 | -0.0864 | -66.7692
-12 | -0.9451 | 0.01396 | -0.0869 | -67.7006
-11.5 | -0.8904 | 0.01312 | -0.0874 | -67.8659
-11 | -0.8344 | 0.01238 | -0.0881 | -67.399
-10.5 | -0.7771 | 0.01172 | -0.0888 | -66.3055
-10 | -0.7195 | 0.01093 | -0.0897 | -65.828
-9.5 | -0.6608 | 0.01038 | -0.0906 | -63.6609
-9 | -0.6016 | 0.00983 | -0.0916 | -61.2004
-8.5 | -0.5419 | 0.00939 | -0.0926 | -57.7103
-8 | -0.4818 | 0.00892 | -0.0937 | -54.0135
-7.5 | -0.4212 | 0.00852 | -0.0949 | -49.4366
-7 | -0.3604 | 0.00815 | -0.096 | -44.2209
-6.5 | -0.2992 | 0.00778 | -0.0973 | -38.4576
-6 | -0.2378 | 0.00743 | -0.0986 | -32.0054
-5.5 | -0.1761 | 0.00708 | -0.1 | -24.8729
-5 | -0.1142 | 0.00676 | -0.1014 | -16.8935
-4.5 | -0.052 | 0.00644 | -0.1029 | -8.0745
-4 | 0.0104 | 0.00615 | -0.1045 | 1.6911
-3.5 | 0.0727 | 0.0059 | -0.106 | 12.322
-3 | 0.135 | 0.00569 | -0.1075 | 23.7258
-2.5 | 0.1972 | 0.00554 | -0.1089 | 35.5957
-2 | 0.2592 | 0.00543 | -0.1103 | 47.7348
-1.5 | 0.3209 | 0.00537 | -0.1116 | 59.7579
-1 | 0.3823 | 0.00536 | -0.1128 | 71.3246
-0.5 | 0.4435 | 0.00537 | -0.114 | 82.5885
0 | 0.5044 | 0.00542 | -0.1151 | 93.0627
0.5 | 0.565 | 0.00552 | -0.1161 | 102.3551
1 | 0.6253 | 0.00563 | -0.1171 | 111.0657
1.5 | 0.6854 | 0.00576 | -0.118 | 118.9931
2 | 0.745 | 0.00594 | -0.1188 | 125.4209
2.5 | 0.8044 | 0.00613 | -0.1196 | 131.2235
3 | 0.8632 | 0.00637 | -0.1204 | 135.5102
3.5 | 0.9216 | 0.00665 | -0.121 | 138.5865
4 | 0.9793 | 0.00696 | -0.1216 | 140.704
4.5 | 1.0364 | 0.00732 | -0.122 | 141.5847
5 | 1.0932 | 0.00767 | -0.1224 | 142.5293
5.5 | 1.1491 | 0.00809 | -0.1226 | 142.0396
6 | 1.2043 | 0.00854 | -0.1228 | 141.0187
6.5 | 1.2584 | 0.00905 | -0.1227 | 139.0497
7 | 1.3113 | 0.00962 | -0.1224 | 136.3098
7.5 | 1.3628 | 0.01025 | -0.1219 | 132.9561
8 | 1.4126 | 0.01097 | -0.1212 | 128.7694
8.5 | 1.4602 | 0.01177 | -0.12 | 124.0612
9 | 1.5051 | 0.01267 | -0.1184 | 118.7924
9.5 | 1.5499 | 0.01346 | -0.1168 | 115.1486
10 | 1.5889 | 0.01446 | -0.1142 | 109.8824
11 | 1.6479 | 0.01636 | -0.1053 | 100.7274
11.5 | 1.6748 | 0.01772 | -0.1011 | 94.5147
12 | 1.7009 | 0.01927 | -0.0972 | 88.2667
12.5 | 1.7256 | 0.02104 | -0.0935 | 82.0152
13 | 1.7482 | 0.02308 | -0.09 | 75.7452
13.5 | 1.7689 | 0.02538 | -0.0867 | 69.6966
14 | 1.7873 | 0.02803 | -0.0836 | 63.7638
14.5 | 1.801 | 0.0312 | -0.0805 | 57.7244
15 | 1.8136 | 0.03467 | -0.0779 | 52.3104
15.5 | 1.8205 | 0.03882 | -0.0754 | 46.8959
16 | 1.8285 | 0.04317 | -0.0736 | 42.3558
16.5 | 1.8303 | 0.04838 | -0.0721 | 37.8317
17 | 1.8268 | 0.05449 | -0.071 | 33.5254
17.5 | 1.8219 | 0.061 | -0.0705 | 29.8672
18 | 1.8155 | 0.068 | -0.0705 | 26.6985
18.5 | 1.8035 | 0.07588 | -0.071 | 23.7678
19 | 1.788 | 0.08451 | -0.0721 | 21.1573
19.5 | 1.7681 | 0.09388 | -0.0738 | 18.8336
20 | 1.7443 | 0.10414 | -0.0764 | 16.7496

## 61. Re 3M Mach 0.25 (1)
BIGFOIL.COM POLAR EXPORT
EM J18 3015 DrW r0,8
EM J18 3015 DrW r0,8 |  |  |  | Cl Max: | 1.591 | at alpha= | 10.5 | deg
JavaFoil+Calcfoil stall+Eppler ext transition |  |  |  | L/D Max: | 89.108 | at alpha= | 8 | deg
Re: | 3000000 |  |  | Cd Min: | 0.01191 | at alpha= | -2 | deg
Mach: | 0.25 |  |  | Cl=0 at alpha= | -4.3413 | deg
|  |  |  | @ Cl=0.1, Cd= | 0.012218
|  |  |  | @ Cl=0.4, Cd= | 0.011923
|  |  |  | @ Cl=0.6, Cd= | 0.012169
alpha (deg) | Cl | Cd | Cm | Cl/Cd
-16.5 | -0.344 | 0.13784 | -0.044 | -2.496
-16 | -0.39 | 0.12903 | -0.045 | -3.023
-15.5 | -0.431 | 0.12247 | -0.045 | -3.519
-15 | -0.468 | 0.11482 | -0.047 | -4.074
-14.5 | -0.5 | 0.10659 | -0.049 | -4.692
-14 | -0.527 | 0.0995 | -0.052 | -5.294
-13.5 | -0.549 | 0.09138 | -0.055 | -6.008
-13 | -0.566 | 0.08318 | -0.06 | -6.804
-12.5 | -0.595 | 0.06009 | -0.073 | -9.908
-12 | -0.624 | 0.03947 | -0.082 | -15.805
-11.5 | -0.632 | 0.03044 | -0.087 | -20.763
-11 | -0.627 | 0.0254 | -0.09 | -24.694
-10.5 | -0.612 | 0.02218 | -0.092 | -27.593
-10 | -0.587 | 0.02 | -0.094 | -29.338
-9.5 | -0.555 | 0.01833 | -0.095 | -30.293
-9 | -0.518 | 0.01702 | -0.097 | -30.429
-8.5 | -0.475 | 0.01599 | -0.098 | -29.716
-8 | -0.428 | 0.01482 | -0.1 | -28.9
-7.5 | -0.378 | 0.01463 | -0.101 | -25.827
-7 | -0.325 | 0.01491 | -0.103 | -21.826
-6.5 | -0.267 | 0.01443 | -0.104 | -18.488
-6 | -0.207 | 0.0139 | -0.104 | -14.873
-5.5 | -0.145 | 0.01334 | -0.105 | -10.892
-5 | -0.083 | 0.01288 | -0.106 | -6.447
-4.5 | -0.02 | 0.01264 | -0.106 | -1.601
-4 | 0.043 | 0.01239 | -0.107 | 3.465
-3.5 | 0.106 | 0.0122 | -0.108 | 8.712
-3 | 0.17 | 0.01206 | -0.109 | 14.073
-2.5 | 0.233 | 0.01196 | -0.109 | 19.514
-2 | 0.296 | 0.01191 | -0.11 | 24.882
-1.5 | 0.36 | 0.01191 | -0.111 | 30.192
-1 | 0.423 | 0.01193 | -0.111 | 35.424
-0.5 | 0.486 | 0.01198 | -0.112 | 40.544
0 | 0.549 | 0.01208 | -0.113 | 45.476
0.5 | 0.612 | 0.01219 | -0.113 | 50.194
1 | 0.675 | 0.01237 | -0.114 | 54.554
1.5 | 0.738 | 0.01257 | -0.114 | 58.69
2 | 0.8 | 0.01283 | -0.115 | 62.337
2.5 | 0.862 | 0.01311 | -0.116 | 65.759
3 | 0.924 | 0.01344 | -0.116 | 68.777
3.5 | 0.986 | 0.01381 | -0.117 | 71.419
4 | 1.048 | 0.0142 | -0.117 | 73.788
4.5 | 1.109 | 0.01461 | -0.118 | 75.868
5 | 1.169 | 0.01511 | -0.119 | 77.363
5.5 | 1.229 | 0.01563 | -0.119 | 78.659
6 | 1.288 | 0.01622 | -0.12 | 79.416
6.5 | 1.346 | 0.01753 | -0.12 | 76.783
7 | 1.402 | 0.01762 | -0.121 | 79.551
7.5 | 1.454 | 0.01851 | -0.121 | 78.572
8 | 1.491 | 0.01674 | -0.121 | 89.108
8.5 | 1.527 | 0.01762 | -0.121 | 86.658
9 | 1.556 | 0.02048 | -0.122 | 75.985
9.5 | 1.578 | 0.02178 | -0.122 | 72.434
10 | 1.589 | 0.02369 | -0.122 | 67.088
10.5 | 1.591 | 0.02583 | -0.121 | 61.579
11 | 1.582 | 0.02802 | -0.121 | 56.468
11.5 | 1.564 | 0.0298 | -0.121 | 52.479
12 | 1.535 | 0.03172 | -0.121 | 48.381
12.5 | 1.492 | 0.03432 | -0.12 | 43.485
13 | 1.439 | 0.03717 | -0.12 | 38.712
13.5 | 1.374 | 0.04056 | -0.119 | 33.889
14 | 1.299 | 0.04454 | -0.118 | 29.177
14.5 | 1.216 | 0.04907 | -0.117 | 24.776
15 | 1.122 | 0.05571 | -0.116 | 20.134
15.5 | 1.022 | 0.06338 | -0.114 | 16.124

## 62. Re 3M Mach 0.25 (2)
BIGFOIL.COM POLAR EXPORT
EM J18 3015 DrW r0,8
EM J18 3015 DrW r0,8 |  |  |  | Cl Max: | 1.7872 | at alpha= | 15 | deg
XFOIL ncrit=9 |  |  |  | L/D Max: | 142.418 | at alpha= | 5 | deg
Re: | 3000000 |  |  | Cd Min: | 0.23849 | at alpha= | -20 | deg
Mach: | 0.25 |  |  | Cl=0 at alpha= | -4.0647 | deg
|  |  |  | @ Cl=0.1, Cd= | 0.005913
|  |  |  | @ Cl=0.4, Cd= | 0.0054227
|  |  |  | @ Cl=0.6, Cd= | 0.0056368
alpha (deg) | Cl | Cd | Cm | Cl/Cd
-20 | -0.6268 | 0.23849 | 0.0284 | -2.6282
-18 | -0.7078 | 0.16067 | -0.0087 | -4.4053
-17.5 | -0.7396 | 0.14429 | -0.0178 | -5.1258
-17 | -0.7784 | 0.12775 | -0.027 | -6.0932
-16.5 | -0.8365 | 0.10903 | -0.0375 | -7.6722
-16 | -0.9029 | 0.09018 | -0.0484 | -10.0122
-15.5 | -0.9685 | 0.07215 | -0.0592 | -13.4234
-15 | -1.0203 | 0.05671 | -0.0691 | -17.9915
-14.5 | -1.0555 | 0.04404 | -0.078 | -23.9668
-14 | -1.0718 | 0.03439 | -0.0851 | -31.166
-13.5 | -1.0697 | 0.02737 | -0.0904 | -39.0829
-13 | -1.0649 | 0.02268 | -0.0912 | -46.9533
-12.5 | -1.0289 | 0.01956 | -0.093 | -52.6022
-12 | -0.981 | 0.01771 | -0.0931 | -55.3924
-11.5 | -0.9329 | 0.01535 | -0.0934 | -60.7752
-11 | -0.8764 | 0.01404 | -0.0936 | -62.4217
-10.5 | -0.8173 | 0.01298 | -0.0939 | -62.9661
-10 | -0.7566 | 0.01209 | -0.0943 | -62.5806
-9.5 | -0.6952 | 0.01117 | -0.0949 | -62.2381
-9 | -0.6328 | 0.01047 | -0.0956 | -60.4394
-8.5 | -0.5698 | 0.00986 | -0.0964 | -57.789
-8 | -0.5064 | 0.00935 | -0.0972 | -54.1604
-7.5 | -0.4427 | 0.00886 | -0.0982 | -49.9661
-7 | -0.3788 | 0.00842 | -0.0992 | -44.9881
-6.5 | -0.3147 | 0.00801 | -0.1003 | -39.2884
-6 | -0.2504 | 0.00762 | -0.1015 | -32.8609
-5.5 | -0.1859 | 0.00725 | -0.1029 | -25.6414
-5 | -0.1213 | 0.00691 | -0.1042 | -17.5543
-4.5 | -0.0565 | 0.00656 | -0.1058 | -8.6128
-4 | 0.0084 | 0.00626 | -0.1073 | 1.3419
-3.5 | 0.0732 | 0.006 | -0.1088 | 12.2
-3 | 0.1379 | 0.00579 | -0.1104 | 23.8169
-2.5 | 0.2024 | 0.00563 | -0.1119 | 35.9503
-2 | 0.2666 | 0.00553 | -0.1133 | 48.2098
-1.5 | 0.3307 | 0.00545 | -0.1146 | 60.6789
-1 | 0.3944 | 0.00542 | -0.1159 | 72.7675
-0.5 | 0.4577 | 0.00545 | -0.1171 | 83.9817
0 | 0.5207 | 0.00552 | -0.1182 | 94.3297
0.5 | 0.5836 | 0.0056 | -0.1192 | 104.2143
1.5 | 0.7082 | 0.00588 | -0.1211 | 120.4422
2 | 0.7701 | 0.00605 | -0.122 | 127.2893
2.5 | 0.8315 | 0.00627 | -0.1227 | 132.6156
3 | 0.8923 | 0.00654 | -0.1233 | 136.4373
3.5 | 0.9528 | 0.00683 | -0.1239 | 139.5022
4 | 1.0128 | 0.00716 | -0.1243 | 141.4525
4.5 | 1.072 | 0.00754 | -0.1246 | 142.1751
5 | 1.1308 | 0.00794 | -0.1248 | 142.4181
6 | 1.2455 | 0.00891 | -0.1245 | 139.7868
6.5 | 1.3011 | 0.00948 | -0.124 | 137.2468
7 | 1.3556 | 0.0101 | -0.1233 | 134.2178
7.5 | 1.4084 | 0.01078 | -0.1223 | 130.6494
8 | 1.4591 | 0.01155 | -0.1209 | 126.329
8.5 | 1.5064 | 0.01246 | -0.1189 | 120.8989
9 | 1.5497 | 0.0135 | -0.1162 | 114.7926
9.5 | 1.5894 | 0.01454 | -0.1128 | 109.3122
10 | 1.6186 | 0.01565 | -0.1075 | 103.4249
10.5 | 1.6387 | 0.01696 | -0.101 | 96.6215
11 | 1.6671 | 0.01861 | -0.0967 | 89.5809
11.5 | 1.6921 | 0.02062 | -0.0924 | 82.0611
12 | 1.7147 | 0.02296 | -0.0883 | 74.6821
12.5 | 1.7353 | 0.02562 | -0.0845 | 67.7322
13 | 1.7527 | 0.02873 | -0.0809 | 61.0059
13.5 | 1.7661 | 0.03236 | -0.0776 | 54.5766
14 | 1.7766 | 0.03645 | -0.0747 | 48.7407
14.5 | 1.7833 | 0.04118 | -0.0723 | 43.305
15 | 1.7872 | 0.04647 | -0.0703 | 38.4592
15.5 | 1.7848 | 0.05272 | -0.0689 | 33.8543
16 | 1.7747 | 0.06012 | -0.0681 | 29.5193
16.5 | 1.7672 | 0.06755 | -0.068 | 26.1614
17 | 1.7524 | 0.07609 | -0.0685 | 23.0306
17.5 | 1.7333 | 0.08548 | -0.0697 | 20.2773
18 | 1.7097 | 0.09568 | -0.0717 | 17.8689
18.5 | 1.6819 | 0.10683 | -0.0746 | 15.7437
19 | 1.6533 | 0.11832 | -0.0783 | 13.9731
19.5 | 1.623 | 0.13054 | -0.0832 | 12.433
20 | 1.5928 | 0.14304 | -0.0891 | 11.1353

## 63. Re 3M Mach 0.50 (1)
BIGFOIL.COM POLAR EXPORT
EM J18 3015 DrW r0,8
EM J18 3015 DrW r0,8 |  |  |  | Cl Max: | 1.579 | at alpha= | 8 | deg
JavaFoil+Calcfoil stall+Eppler ext transition |  |  |  | L/D Max: | 91.183 | at alpha= | 6.5 | deg
Re: | 3000000 |  |  | Cd Min: | 0.01248 | at alpha= | -1.5 | deg
Mach: | 0.5 |  |  | Cl=0 at alpha= | -4.338 | deg
|  |  |  | @ Cl=0.1, Cd= | 0.012906
|  |  |  | @ Cl=0.4, Cd= | 0.01248
|  |  |  | @ Cl=0.6, Cd= | 0.01271
alpha (deg) | Cl | Cd | Cm | Cl/Cd
-20 | -0.883 | 0.1768 | -0.056 | -4.995
-19.5 | -0.853 | 0.17228 | -0.055 | -4.95
-19 | -0.825 | 0.16604 | -0.054 | -4.966
-18.5 | -0.797 | 0.15885 | -0.054 | -5.015
-18 | -0.769 | 0.15354 | -0.055 | -5.008
-17.5 | -0.742 | 0.15271 | -0.055 | -4.857
-17 | -0.712 | 0.14462 | -0.053 | -4.924
-16.5 | -0.684 | 0.14105 | -0.053 | -4.852
-16 | -0.657 | 0.13688 | -0.054 | -4.798
-15.5 | -0.628 | 0.13182 | -0.052 | -4.763
-15 | -0.6 | 0.12673 | -0.052 | -4.734
-14.5 | -0.572 | 0.12288 | -0.053 | -4.657
-14 | -0.543 | 0.11766 | -0.051 | -4.619
-13.5 | -0.516 | 0.11402 | -0.051 | -4.523
-13 | -0.488 | 0.09318 | -0.053 | -5.239
-12.5 | -0.46 | 0.09272 | -0.052 | -4.959
-12 | -0.433 | 0.08467 | -0.056 | -5.113
-11.5 | -0.403 | 0.08568 | -0.05 | -4.706
-11 | -0.377 | 0.07594 | -0.057 | -4.966
-10.5 | -0.348 | 0.07535 | -0.053 | -4.613
-10 | -0.319 | 0.07281 | -0.05 | -4.381
-9.5 | -0.311 | 0.04551 | -0.087 | -6.837
-9 | -0.273 | 0.05271 | -0.079 | -5.172
-8.5 | -0.318 | 0.0266 | -0.101 | -11.947
-8 | -0.402 | 0.02071 | -0.107 | -19.421
-7.5 | -0.382 | 0.01803 | -0.109 | -21.16
-7 | -0.338 | 0.01657 | -0.111 | -20.43
-6.5 | -0.285 | 0.01437 | -0.113 | -19.805
-6 | -0.224 | 0.01448 | -0.115 | -15.495
-5.5 | -0.161 | 0.01478 | -0.117 | -10.904
-5 | -0.092 | 0.01402 | -0.118 | -6.592
-4.5 | -0.023 | 0.01343 | -0.119 | -1.68
-4 | 0.048 | 0.01306 | -0.12 | 3.667
-3.5 | 0.119 | 0.01285 | -0.121 | 9.236
-3 | 0.19 | 0.01265 | -0.121 | 14.982
-2.5 | 0.261 | 0.0125 | -0.122 | 20.877
-2 | 0.331 | 0.01249 | -0.123 | 26.507
-1.5 | 0.402 | 0.01248 | -0.124 | 32.177
-1 | 0.472 | 0.01249 | -0.124 | 37.788
-0.5 | 0.543 | 0.01258 | -0.125 | 43.142
0 | 0.613 | 0.01274 | -0.126 | 48.135
0.5 | 0.684 | 0.0129 | -0.126 | 53.001
1 | 0.754 | 0.01315 | -0.127 | 57.282
1.5 | 0.823 | 0.01347 | -0.128 | 61.127
2 | 0.893 | 0.01382 | -0.129 | 64.623
2.5 | 0.962 | 0.01421 | -0.129 | 67.683
3 | 1.031 | 0.01472 | -0.13 | 70.017
3.5 | 1.099 | 0.01524 | -0.131 | 72.128
4 | 1.167 | 0.01583 | -0.131 | 73.739
4.5 | 1.234 | 0.01654 | -0.132 | 74.622
5 | 1.3 | 0.01732 | -0.133 | 75.082
5.5 | 1.365 | 0.01824 | -0.133 | 74.82
6 | 1.419 | 0.01649 | -0.133 | 86.064
6.5 | 1.475 | 0.01617 | -0.133 | 91.183
7 | 1.525 | 0.02031 | -0.133 | 75.09
7.5 | 1.565 | 0.02185 | -0.133 | 71.599
8 | 1.579 | 0.02374 | -0.133 | 66.525
8.5 | 1.559 | 0.02646 | -0.133 | 58.899
9 | 1.46 | 0.03229 | -0.132 | 45.22
9.5 | 0.916 | 0.03687 | -0.131 | 24.85
10 | 0.94 | 0.04095 | -0.13 | 22.945
10.5 | 0.963 | 0.04477 | -0.129 | 21.501
11 | 0.992 | 0.04626 | -0.129 | 21.436
11.5 | 1.006 | 0.05276 | -0.126 | 19.072
12 | 0.908 | 0.09741 | -0.067 | 9.325
12.5 | 0.936 | 0.10677 | -0.069 | 8.763
13 | 0.968 | 0.11464 | -0.078 | 8.447

## 64. Re 3M Mach 0.50 (2)
BIGFOIL.COM POLAR EXPORT
EM J18 3015 DrW r0,8
EM J18 3015 DrW r0,8 |  |  |  | Cl Max: | 1.7201 | at alpha= | 11 | deg
XFOIL ncrit=9 |  |  |  | L/D Max: | 141.427 | at alpha= | 4 | deg
Re: | 3000000 |  |  | Cd Min: | 0.26355 | at alpha= | -20 | deg
Mach: | 0.5 |  |  | Cl=0 at alpha= | -3.9771 | deg
|  |  |  | @ Cl=0.1, Cd= | 0.0063807
|  |  |  | @ Cl=0.4, Cd= | 0.0058093
|  |  |  | @ Cl=0.6, Cd= | 0.0059109
alpha (deg) | Cl | Cd | Cm | Cl/Cd
-20 | -0.6616 | 0.26355 | 0.0336 | -2.5103
-19.5 | -0.6379 | 0.25329 | 0.0276 | -2.5185
-19 | -0.6145 | 0.24443 | 0.022 | -2.514
-18.5 | -0.5914 | 0.23565 | 0.0166 | -2.5097
-17.5 | -0.5464 | 0.21922 | 0.0065 | -2.4925
-17 | -0.5263 | 0.20951 | 0.0011 | -2.5121
-16.5 | -0.5064 | 0.2002 | -0.0041 | -2.5295
-16 | -0.4878 | 0.19061 | -0.0093 | -2.5592
-15.5 | -0.4716 | 0.18053 | -0.0145 | -2.6123
-15 | -0.4585 | 0.17014 | -0.0197 | -2.6948
-14.5 | -0.4517 | 0.15869 | -0.0255 | -2.8464
-14 | -0.4405 | 0.14907 | -0.0306 | -2.955
-13.5 | -0.4372 | 0.1378 | -0.0368 | -3.1727
-13 | -0.4516 | 0.12455 | -0.0431 | -3.6259
-12.5 | -0.4772 | 0.11149 | -0.0487 | -4.2802
-12 | -0.5025 | 0.09901 | -0.0549 | -5.0752
-11.5 | -0.5284 | 0.08699 | -0.0615 | -6.0743
-11 | -0.555 | 0.07534 | -0.0682 | -7.3666
-10.5 | -0.5803 | 0.06385 | -0.075 | -9.0885
-10 | -0.6049 | 0.05197 | -0.083 | -11.6394
-9.5 | -0.6287 | 0.0401 | -0.0928 | -15.6783
-9 | -0.6503 | 0.02926 | -0.1028 | -22.2249
-8.5 | -0.6592 | 0.02012 | -0.1117 | -32.7634
-8 | -0.6211 | 0.01406 | -0.114 | -44.175
-7.5 | -0.5493 | 0.01136 | -0.1143 | -48.3539
-7 | -0.4708 | 0.01007 | -0.1143 | -46.7527
-6.5 | -0.3917 | 0.00926 | -0.1145 | -42.3002
-6 | -0.3132 | 0.00864 | -0.115 | -36.25
-5.5 | -0.2352 | 0.00811 | -0.1158 | -29.0012
-4.5 | -0.0804 | 0.0072 | -0.1181 | -11.1667
-4 | -0.0035 | 0.00681 | -0.1196 | -0.51395
-3.5 | 0.073 | 0.00648 | -0.1212 | 11.2654
-3 | 0.1491 | 0.0062 | -0.1229 | 24.0484
-2.5 | 0.2245 | 0.00601 | -0.1246 | 37.3544
-2 | 0.2994 | 0.00588 | -0.1262 | 50.9184
-1.5 | 0.3737 | 0.00582 | -0.1277 | 64.2096
-1 | 0.4476 | 0.00579 | -0.1291 | 77.3057
-0.5 | 0.521 | 0.00582 | -0.1305 | 89.5189
0 | 0.5939 | 0.0059 | -0.1316 | 100.661
0.5 | 0.6663 | 0.00603 | -0.1327 | 110.4975
1 | 0.7385 | 0.00619 | -0.1336 | 119.3053
1.5 | 0.8102 | 0.0064 | -0.1344 | 126.5938
2 | 0.8814 | 0.00666 | -0.135 | 132.3423
2.5 | 0.9522 | 0.00695 | -0.1353 | 137.0072
3 | 1.0221 | 0.00731 | -0.1354 | 139.8222
3.5 | 1.0914 | 0.00773 | -0.1351 | 141.1902
4 | 1.1597 | 0.0082 | -0.1346 | 141.4268
4.5 | 1.2268 | 0.00873 | -0.1336 | 140.5269
5 | 1.2923 | 0.00934 | -0.1321 | 138.3619
5.5 | 1.3567 | 0.00997 | -0.1302 | 136.0782
6.5 | 1.4751 | 0.01157 | -0.1241 | 127.4935
7 | 1.5216 | 0.01257 | -0.1186 | 121.0501
7.5 | 1.5633 | 0.01382 | -0.1125 | 113.1187
8 | 1.602 | 0.01551 | -0.1066 | 103.2882
8.5 | 1.6398 | 0.01748 | -0.1009 | 93.8101
9 | 1.6696 | 0.02014 | -0.095 | 82.8997
9.5 | 1.6927 | 0.0235 | -0.0893 | 72.0298
10 | 1.7119 | 0.02733 | -0.0839 | 62.6381
10.5 | 1.7171 | 0.03192 | -0.0779 | 53.7939
11 | 1.7201 | 0.03776 | -0.0736 | 45.5535
11.5 | 1.7201 | 0.04426 | -0.0701 | 38.8635
12 | 1.7116 | 0.05185 | -0.0673 | 33.0106
12.5 | 1.6919 | 0.06084 | -0.0656 | 27.809
13 | 1.6613 | 0.07125 | -0.0653 | 23.3165
13.5 | 1.6233 | 0.08281 | -0.0664 | 19.6027
14 | 1.5821 | 0.0952 | -0.069 | 16.6187
14.5 | 1.5407 | 0.10816 | -0.0728 | 14.2446
15 | 1.5012 | 0.12143 | -0.0779 | 12.3627
15.5 | 1.4656 | 0.135 | -0.0843 | 10.8563
16 | 1.4343 | 0.1486 | -0.0917 | 9.6521

## 65. Re 4M Mach 0.00 (1)
BIGFOIL.COM POLAR EXPORT
EM J18 3015 DrW r0,8
EM J18 3015 DrW r0,8 |  |  |  | Cl Max: | 1.62 | at alpha= | 11.5 | deg
JavaFoil+Calcfoil stall+Eppler ext transition |  |  |  | L/D Max: | 90.432 | at alpha= | 9 | deg
Re: | 4000000 |  |  | Cd Min: | 0.0117 | at alpha= | -1.5 | deg
Mach: | 0 |  |  | Cl=0 at alpha= | -4.3387 | deg
|  |  |  | @ Cl=0.1, Cd= | 0.011939
|  |  |  | @ Cl=0.4, Cd= | 0.011709
|  |  |  | @ Cl=0.6, Cd= | 0.011977
alpha (deg) | Cl | Cd | Cm | Cl/Cd
-18 | -0.613 | 0.13332 | -0.05 | -4.599
-17.5 | -0.628 | 0.12493 | -0.052 | -5.025
-17 | -0.641 | 0.11786 | -0.054 | -5.437
-16.5 | -0.653 | 0.10939 | -0.056 | -5.974
-16 | -0.665 | 0.10034 | -0.058 | -6.629
-15.5 | -0.676 | 0.09018 | -0.062 | -7.501
-15 | -0.692 | 0.07499 | -0.067 | -9.227
-14.5 | -0.706 | 0.06127 | -0.071 | -11.516
-14 | -0.719 | 0.04765 | -0.076 | -15.097
-13.5 | -0.725 | 0.03887 | -0.079 | -18.656
-13 | -0.726 | 0.03197 | -0.082 | -22.701
-12.5 | -0.719 | 0.02736 | -0.084 | -26.287
-12 | -0.707 | 0.024 | -0.086 | -29.438
-11.5 | -0.688 | 0.02166 | -0.088 | -31.748
-11 | -0.664 | 0.01969 | -0.089 | -33.72
-10.5 | -0.635 | 0.01815 | -0.091 | -34.977
-10 | -0.6 | 0.01695 | -0.092 | -35.397
-9.5 | -0.562 | 0.01597 | -0.094 | -35.173
-9 | -0.519 | 0.01473 | -0.095 | -35.238
-8.5 | -0.474 | 0.01456 | -0.096 | -32.537
-8 | -0.427 | 0.01496 | -0.098 | -28.554
-7.5 | -0.373 | 0.01438 | -0.099 | -25.928
-7 | -0.317 | 0.01406 | -0.1 | -22.538
-6.5 | -0.259 | 0.01376 | -0.1 | -18.848
-6 | -0.201 | 0.01329 | -0.101 | -15.1
-5.5 | -0.141 | 0.01283 | -0.102 | -10.984
-5 | -0.081 | 0.01255 | -0.102 | -6.414
-4.5 | -0.02 | 0.01233 | -0.103 | -1.59
-4 | 0.042 | 0.01211 | -0.104 | 3.432
-3.5 | 0.103 | 0.01193 | -0.104 | 8.626
-3 | 0.164 | 0.01182 | -0.105 | 13.902
-2.5 | 0.226 | 0.01177 | -0.106 | 19.203
-2 | 0.287 | 0.01171 | -0.106 | 24.504
-1.5 | 0.348 | 0.0117 | -0.107 | 29.75
-1 | 0.409 | 0.01171 | -0.108 | 34.952
-0.5 | 0.47 | 0.01176 | -0.108 | 40.02
0 | 0.532 | 0.01184 | -0.109 | 44.905
0.5 | 0.593 | 0.01196 | -0.11 | 49.579
1 | 0.654 | 0.01211 | -0.11 | 53.973
1.5 | 0.714 | 0.01229 | -0.111 | 58.106
2 | 0.775 | 0.01253 | -0.111 | 61.868
2.5 | 0.835 | 0.01278 | -0.112 | 65.347
3 | 0.896 | 0.01306 | -0.113 | 68.594
3.5 | 0.955 | 0.01338 | -0.113 | 71.404
4 | 1.015 | 0.0137 | -0.114 | 74.106
4.5 | 1.074 | 0.01407 | -0.114 | 76.365
5 | 1.133 | 0.01448 | -0.115 | 78.282
5.5 | 1.192 | 0.0149 | -0.115 | 79.964
6 | 1.249 | 0.0154 | -0.116 | 81.149
6.5 | 1.306 | 0.01593 | -0.116 | 82.007
7 | 1.361 | 0.01652 | -0.117 | 82.391
7.5 | 1.413 | 0.01719 | -0.117 | 82.202
8 | 1.46 | 0.01793 | -0.118 | 81.447
8.5 | 1.503 | 0.01883 | -0.118 | 79.854
9 | 1.533 | 0.01695 | -0.118 | 90.432
9.5 | 1.562 | 0.01779 | -0.118 | 87.822
10 | 1.587 | 0.02074 | -0.119 | 76.505
10.5 | 1.604 | 0.02217 | -0.119 | 72.367
11 | 1.614 | 0.02395 | -0.119 | 67.407
11.5 | 1.62 | 0.02524 | -0.119 | 64.191
12 | 1.619 | 0.02665 | -0.119 | 60.738
12.5 | 1.611 | 0.02819 | -0.118 | 57.144
13 | 1.596 | 0.02981 | -0.118 | 53.562
13.5 | 1.577 | 0.03144 | -0.118 | 50.15
14 | 1.551 | 0.03345 | -0.118 | 46.355
14.5 | 1.519 | 0.03575 | -0.117 | 42.477
15 | 1.482 | 0.03843 | -0.117 | 38.574
15.5 | 1.441 | 0.04169 | -0.116 | 34.576
16 | 1.397 | 0.04525 | -0.116 | 30.882
16.5 | 1.349 | 0.04983 | -0.115 | 27.078

## 66. Re 4M Mach 0.00 (2)
BIGFOIL.COM POLAR EXPORT
EM J18 3015 DrW r0,8
EM J18 3015 DrW r0,8 |  |  |  | Cl Max: | 1.8814 | at alpha= | 17.5 | deg
XFOIL ncrit=9 |  |  |  | L/D Max: | 146.331 | at alpha= | 5 | deg
Re: | 4000000 |  |  | Cd Min: | 0.11774 | at alpha= | -20 | deg
Mach: | 0 |  |  | Cl=0 at alpha= | -4.0914 | deg
|  |  |  | @ Cl=0.1, Cd= | 0.0056577
|  |  |  | @ Cl=0.4, Cd= | 0.0052134
|  |  |  | @ Cl=0.6, Cd= | 0.0053978
alpha (deg) | Cl | Cd | Cm | Cl/Cd
-20 | -1.0556 | 0.11774 | -0.0264 | -8.9655
-19.5 | -1.155 | 0.09311 | -0.0402 | -12.4047
-19 | -1.2288 | 0.07394 | -0.0511 | -16.6189
-18.5 | -1.2833 | 0.05856 | -0.0602 | -21.9143
-18 | -1.321 | 0.04657 | -0.0674 | -28.3659
-17.5 | -1.3425 | 0.03731 | -0.0729 | -35.9823
-17 | -1.3451 | 0.03077 | -0.0767 | -43.7147
-16.5 | -1.3331 | 0.02612 | -0.0793 | -51.0375
-16 | -1.3126 | 0.0227 | -0.081 | -57.8238
-15.5 | -1.2785 | 0.02013 | -0.0836 | -63.5122
-15 | -1.2414 | 0.01861 | -0.0833 | -66.7061
-14.5 | -1.1984 | 0.01734 | -0.0832 | -69.1119
-14 | -1.1508 | 0.01623 | -0.0834 | -70.9057
-13.5 | -1.101 | 0.01527 | -0.0837 | -72.1022
-13 | -1.0494 | 0.01441 | -0.0842 | -72.8244
-12.5 | -0.9956 | 0.01366 | -0.0848 | -72.8843
-12 | -0.942 | 0.01266 | -0.0855 | -74.4076
-11.5 | -0.8867 | 0.01189 | -0.0863 | -74.5753
-11 | -0.8301 | 0.01126 | -0.0871 | -73.7211
-10.5 | -0.7726 | 0.01072 | -0.088 | -72.0709
-10 | -0.7146 | 0.01015 | -0.089 | -70.4039
-9.5 | -0.6561 | 0.00963 | -0.09 | -68.1308
-9 | -0.5969 | 0.00922 | -0.0911 | -64.7397
-8.5 | -0.5374 | 0.00878 | -0.0922 | -61.2073
-8 | -0.4775 | 0.00839 | -0.0933 | -56.913
-7.5 | -0.4173 | 0.00804 | -0.0945 | -51.903
-7 | -0.3568 | 0.00771 | -0.0957 | -46.2776
-6.5 | -0.2961 | 0.00741 | -0.097 | -39.9595
-6 | -0.235 | 0.00709 | -0.0983 | -33.1453
-5.5 | -0.1737 | 0.00678 | -0.0997 | -25.6195
-5 | -0.1122 | 0.0065 | -0.1011 | -17.2615
-4.5 | -0.0505 | 0.00622 | -0.1026 | -8.119
-4 | 0.0113 | 0.00596 | -0.1041 | 1.896
-3.5 | 0.0732 | 0.00574 | -0.1056 | 12.7526
-3 | 0.1351 | 0.00555 | -0.1071 | 24.3423
-2.5 | 0.1969 | 0.0054 | -0.1085 | 36.463
-2 | 0.2584 | 0.0053 | -0.1099 | 48.7547
-1.5 | 0.3199 | 0.00522 | -0.1112 | 61.2835
-0.5 | 0.442 | 0.00521 | -0.1136 | 84.8369
0 | 0.5026 | 0.00526 | -0.1148 | 95.5513
0.5 | 0.563 | 0.00533 | -0.1158 | 105.6285
1 | 0.623 | 0.00544 | -0.1168 | 114.5221
1.5 | 0.6827 | 0.00558 | -0.1178 | 122.3477
2 | 0.7421 | 0.00575 | -0.1187 | 129.0609
2.5 | 0.8011 | 0.00594 | -0.1195 | 134.8653
3 | 0.8595 | 0.00619 | -0.1202 | 138.853
3.5 | 0.9175 | 0.00646 | -0.1209 | 142.0279
4.5 | 1.0322 | 0.00708 | -0.122 | 145.791
5 | 1.0887 | 0.00744 | -0.1225 | 146.3306
5.5 | 1.1444 | 0.00784 | -0.1228 | 145.9694
6 | 1.1993 | 0.0083 | -0.123 | 144.494
6.5 | 1.2538 | 0.00874 | -0.1231 | 143.4554
7 | 1.3067 | 0.00928 | -0.123 | 140.8082
7.5 | 1.3588 | 0.00985 | -0.1227 | 137.9492
8 | 1.409 | 0.01053 | -0.1221 | 133.8082
8.5 | 1.4566 | 0.01134 | -0.1211 | 128.448
9 | 1.5034 | 0.01212 | -0.12 | 124.0429
9.5 | 1.5492 | 0.01289 | -0.1187 | 120.1862
10 | 1.5914 | 0.01379 | -0.1168 | 115.4025
10.5 | 1.6321 | 0.01462 | -0.1146 | 111.6347
11.5 | 1.6898 | 0.01646 | -0.1059 | 102.661
12 | 1.7172 | 0.01773 | -0.1019 | 96.8528
12.5 | 1.7437 | 0.01918 | -0.0982 | 90.9124
13 | 1.7686 | 0.02085 | -0.0946 | 84.8249
13.5 | 1.7916 | 0.02277 | -0.0912 | 78.6825
14 | 1.8117 | 0.02501 | -0.0879 | 72.439
14.5 | 1.8309 | 0.02749 | -0.0849 | 66.6024
15 | 1.8454 | 0.03046 | -0.0819 | 60.5844
15.5 | 1.8589 | 0.0337 | -0.0794 | 55.1602
16 | 1.8675 | 0.03754 | -0.0769 | 49.7469
16.5 | 1.8739 | 0.04187 | -0.0749 | 44.7552
17 | 1.8795 | 0.0465 | -0.0734 | 40.4194
17.5 | 1.8814 | 0.0518 | -0.0723 | 36.3205
18 | 1.8787 | 0.0578 | -0.0715 | 32.5035
18.5 | 1.8711 | 0.06468 | -0.0713 | 28.9286
19 | 1.859 | 0.07234 | -0.0715 | 25.6981
19.5 | 1.842 | 0.08091 | -0.0724 | 22.766
20 | 1.819 | 0.09051 | -0.0739 | 20.0972

## 67. Re 4M Mach 0.10 (1)
BIGFOIL.COM POLAR EXPORT
EM J18 3015 DrW r0,8
EM J18 3015 DrW r0,8 |  |  |  | Cl Max: | 1.615 | at alpha= | 11.5 | deg
JavaFoil+Calcfoil stall+Eppler ext transition |  |  |  | L/D Max: | 93.489 | at alpha= | 9.5 | deg
Re: | 4000000 |  |  | Cd Min: | 0.01171 | at alpha= | -1.5 | deg
Mach: | 0.1 |  |  | Cl=0 at alpha= | -4.3387 | deg
|  |  |  | @ Cl=0.1, Cd= | 0.011979
|  |  |  | @ Cl=0.4, Cd= | 0.011743
|  |  |  | @ Cl=0.6, Cd= | 0.011991
alpha (deg) | Cl | Cd | Cm | Cl/Cd
-18 | -0.573 | 0.13688 | -0.049 | -4.183
-17.5 | -0.589 | 0.13019 | -0.05 | -4.526
-17 | -0.606 | 0.12238 | -0.052 | -4.949
-16.5 | -0.621 | 0.11422 | -0.054 | -5.437
-16 | -0.635 | 0.10551 | -0.056 | -6.02
-15.5 | -0.648 | 0.09588 | -0.059 | -6.763
-15 | -0.664 | 0.0827 | -0.064 | -8.026
-14.5 | -0.679 | 0.06895 | -0.069 | -9.847
-14 | -0.692 | 0.05629 | -0.073 | -12.292
-13.5 | -0.707 | 0.04234 | -0.079 | -16.702
-13 | -0.712 | 0.0339 | -0.082 | -21.017
-12.5 | -0.709 | 0.02856 | -0.084 | -24.838
-12 | -0.699 | 0.02501 | -0.086 | -27.943
-11.5 | -0.683 | 0.02225 | -0.088 | -30.683
-11 | -0.66 | 0.0202 | -0.09 | -32.694
-10.5 | -0.633 | 0.01852 | -0.091 | -34.17
-10 | -0.599 | 0.01718 | -0.093 | -34.877
-9.5 | -0.561 | 0.01617 | -0.094 | -34.714
-9 | -0.52 | 0.01438 | -0.095 | -36.143
-8.5 | -0.474 | 0.01471 | -0.097 | -32.227
-8 | -0.429 | 0.01497 | -0.099 | -28.631
-7.5 | -0.374 | 0.01451 | -0.099 | -25.805
-7 | -0.318 | 0.0141 | -0.1 | -22.561
-6.5 | -0.261 | 0.01377 | -0.101 | -18.92
-6 | -0.202 | 0.01331 | -0.102 | -15.141
-5.5 | -0.142 | 0.01288 | -0.102 | -10.995
-5 | -0.081 | 0.01254 | -0.103 | -6.452
-4.5 | -0.02 | 0.01234 | -0.104 | -1.597
-4 | 0.042 | 0.01216 | -0.104 | 3.435
-3.5 | 0.103 | 0.01197 | -0.105 | 8.643
-3 | 0.165 | 0.01185 | -0.106 | 13.93
-2.5 | 0.227 | 0.01177 | -0.106 | 19.298
-2 | 0.288 | 0.01174 | -0.107 | 24.567
-1.5 | 0.35 | 0.01171 | -0.108 | 29.872
-1 | 0.411 | 0.01175 | -0.108 | 35.025
-0.5 | 0.473 | 0.01179 | -0.109 | 40.108
0 | 0.535 | 0.01188 | -0.109 | 45.004
0.5 | 0.596 | 0.01198 | -0.11 | 49.748
1 | 0.657 | 0.01215 | -0.111 | 54.075
1.5 | 0.718 | 0.01234 | -0.111 | 58.172
2 | 0.779 | 0.01257 | -0.112 | 61.943
2.5 | 0.839 | 0.01281 | -0.113 | 65.527
3 | 0.9 | 0.01311 | -0.113 | 68.621
3.5 | 0.96 | 0.01343 | -0.114 | 71.508
4 | 1.02 | 0.01376 | -0.114 | 74.131
4.5 | 1.08 | 0.01413 | -0.115 | 76.387
5 | 1.139 | 0.01454 | -0.115 | 78.325
5.5 | 1.197 | 0.01498 | -0.116 | 79.944
6 | 1.255 | 0.01547 | -0.117 | 81.147
6.5 | 1.312 | 0.01601 | -0.117 | 81.95
7 | 1.367 | 0.01664 | -0.118 | 82.201
7.5 | 1.42 | 0.01731 | -0.118 | 82.006
8 | 1.467 | 0.01808 | -0.119 | 81.096
8.5 | 1.509 | 0.019 | -0.119 | 79.415
9 | 1.537 | 0.01713 | -0.119 | 89.732
9.5 | 1.566 | 0.01675 | -0.119 | 93.489
10 | 1.588 | 0.02115 | -0.119 | 75.1
10.5 | 1.604 | 0.02255 | -0.119 | 71.14
11 | 1.612 | 0.0245 | -0.119 | 65.793
11.5 | 1.615 | 0.02568 | -0.119 | 62.882
12 | 1.61 | 0.02719 | -0.119 | 59.232
12.5 | 1.599 | 0.02879 | -0.119 | 55.536
13 | 1.58 | 0.03052 | -0.119 | 51.775
13.5 | 1.556 | 0.03217 | -0.119 | 48.382
14 | 1.525 | 0.03447 | -0.118 | 44.232
14.5 | 1.486 | 0.03725 | -0.118 | 39.906
15 | 1.445 | 0.04002 | -0.117 | 36.105
15.5 | 1.397 | 0.04381 | -0.116 | 31.894
16 | 1.348 | 0.04766 | -0.116 | 28.281
16.5 | 1.295 | 0.05234 | -0.115 | 24.737

## 68. Re 4M Mach 0.10 (2)
BIGFOIL.COM POLAR EXPORT
EM J18 3015 DrW r0,8
EM J18 3015 DrW r0,8 |  |  |  | Cl Max: | 1.8714 | at alpha= | 17 | deg
XFOIL ncrit=9 |  |  |  | L/D Max: | 145.97 | at alpha= | 5.5 | deg
Re: | 4000000 |  |  | Cd Min: | 0.1485 | at alpha= | -20 | deg
Mach: | 0.1 |  |  | Cl=0 at alpha= | -4.0883 | deg
|  |  |  | @ Cl=0.1, Cd= | 0.0056687
|  |  |  | @ Cl=0.4, Cd= | 0.0052055
|  |  |  | @ Cl=0.6, Cd= | 0.0054069
alpha (deg) | Cl | Cd | Cm | Cl/Cd
-20 | -0.9035 | 0.1485 | -0.0102 | -6.0842
-19.5 | -1.0145 | 0.11925 | -0.0269 | -8.5073
-19 | -1.1134 | 0.09465 | -0.0407 | -11.7633
-18.5 | -1.1862 | 0.07559 | -0.0517 | -15.6926
-18 | -1.2402 | 0.06015 | -0.0609 | -20.6185
-17.5 | -1.2819 | 0.04737 | -0.0688 | -27.0614
-17 | -1.3058 | 0.03762 | -0.0748 | -34.7103
-16.5 | -1.3105 | 0.03065 | -0.0789 | -42.7569
-16 | -1.3007 | 0.02561 | -0.0818 | -50.7888
-15.5 | -1.2779 | 0.02207 | -0.0841 | -57.9021
-15 | -1.2465 | 0.0197 | -0.0852 | -63.2741
-14.5 | -1.2063 | 0.01816 | -0.0849 | -66.4262
-14 | -1.16 | 0.01688 | -0.085 | -68.7204
-13.5 | -1.1107 | 0.01578 | -0.0852 | -70.3866
-13 | -1.0591 | 0.01481 | -0.0855 | -71.5125
-12.5 | -1.0051 | 0.01398 | -0.086 | -71.8956
-12 | -0.9505 | 0.01309 | -0.0866 | -72.6127
-11.5 | -0.8951 | 0.01215 | -0.0873 | -73.6708
-11 | -0.8381 | 0.01145 | -0.0881 | -73.1965
-10.5 | -0.7801 | 0.01086 | -0.0889 | -71.8324
-10 | -0.7214 | 0.01035 | -0.0898 | -69.7005
-9.5 | -0.6622 | 0.00974 | -0.0908 | -67.9877
-9 | -0.6025 | 0.00931 | -0.0918 | -64.7154
-8.5 | -0.5424 | 0.00884 | -0.0928 | -61.3575
-8 | -0.4819 | 0.00846 | -0.094 | -56.9622
-7.5 | -0.4211 | 0.0081 | -0.0951 | -51.9877
-7 | -0.3601 | 0.00775 | -0.0963 | -46.4645
-6.5 | -0.2988 | 0.00745 | -0.0975 | -40.1074
-6 | -0.2372 | 0.00712 | -0.0988 | -33.3146
-5.5 | -0.1755 | 0.00681 | -0.1002 | -25.7709
-5 | -0.1135 | 0.00652 | -0.1016 | -17.408
-4.5 | -0.0513 | 0.00625 | -0.1031 | -8.208
-4 | 0.011 | 0.00598 | -0.1046 | 1.8395
-3.5 | 0.0733 | 0.00575 | -0.1061 | 12.7478
-3 | 0.1357 | 0.00556 | -0.1076 | 24.4065
-2.5 | 0.1978 | 0.00542 | -0.109 | 36.4945
-2 | 0.2599 | 0.00531 | -0.1104 | 48.9454
-1.5 | 0.3218 | 0.00523 | -0.1118 | 61.5296
-1 | 0.3833 | 0.0052 | -0.113 | 73.7115
-0.5 | 0.4446 | 0.00522 | -0.1142 | 85.1724
0 | 0.5055 | 0.00528 | -0.1153 | 95.7386
0.5 | 0.5664 | 0.00534 | -0.1164 | 106.0674
1 | 0.6267 | 0.00546 | -0.1174 | 114.7802
1.5 | 0.6869 | 0.0056 | -0.1183 | 122.6607
2 | 0.7466 | 0.00577 | -0.1192 | 129.3934
2.5 | 0.806 | 0.00596 | -0.1201 | 135.2349
3 | 0.8649 | 0.00621 | -0.1208 | 139.2754
3.5 | 0.9232 | 0.00649 | -0.1214 | 142.2496
4 | 0.9812 | 0.00679 | -0.122 | 144.5066
5.5 | 1.1517 | 0.00789 | -0.1232 | 145.9696
6 | 1.207 | 0.00834 | -0.1234 | 144.7242
6.5 | 1.2616 | 0.00882 | -0.1234 | 143.0385
7 | 1.3149 | 0.00937 | -0.1232 | 140.3308
7.5 | 1.3674 | 0.00993 | -0.1229 | 137.7039
8 | 1.4178 | 0.01062 | -0.1222 | 133.5028
8.5 | 1.4655 | 0.01146 | -0.1211 | 127.8796
9 | 1.5124 | 0.01225 | -0.1198 | 123.4612
9.5 | 1.5577 | 0.01307 | -0.1182 | 119.1813
10 | 1.5999 | 0.01397 | -0.1162 | 114.524
10.5 | 1.6394 | 0.01485 | -0.1136 | 110.3973
11 | 1.6659 | 0.01566 | -0.1085 | 106.3793
11.5 | 1.6926 | 0.01687 | -0.1039 | 100.332
12 | 1.7199 | 0.01825 | -0.1 | 94.2411
12.5 | 1.7458 | 0.01985 | -0.0962 | 87.9496
13 | 1.7702 | 0.02166 | -0.0926 | 81.7267
13.5 | 1.7932 | 0.0237 | -0.0892 | 75.6624
14 | 1.813 | 0.02611 | -0.086 | 69.437
14.5 | 1.8288 | 0.02898 | -0.0828 | 63.1056
15 | 1.8443 | 0.03204 | -0.08 | 57.5624
15.5 | 1.8541 | 0.03575 | -0.0774 | 51.8629
16 | 1.8611 | 0.03999 | -0.0751 | 46.5391
16.5 | 1.8685 | 0.04442 | -0.0734 | 42.0644
17 | 1.8714 | 0.0496 | -0.072 | 37.7298
17.5 | 1.8695 | 0.05553 | -0.0711 | 33.6665
18 | 1.863 | 0.06225 | -0.0706 | 29.9277
18.5 | 1.8514 | 0.06986 | -0.0707 | 26.5016
19 | 1.8355 | 0.07822 | -0.0713 | 23.4659
19.5 | 1.814 | 0.08767 | -0.0727 | 20.6912
20 | 1.7891 | 0.0978 | -0.0748 | 18.2935

## 69. Re 4M Mach 0.25 (1)
BIGFOIL.COM POLAR EXPORT
EM J18 3015 DrW r0,8
EM J18 3015 DrW r0,8 |  |  |  | Cl Max: | 1.594 | at alpha= | 10.5 | deg
JavaFoil+Calcfoil stall+Eppler ext transition |  |  |  | L/D Max: | 92.447 | at alpha= | 9 | deg
Re: | 4000000 |  |  | Cd Min: | 0.01183 | at alpha= | -1.5 | deg
Mach: | 0.25 |  |  | Cl=0 at alpha= | -4.3413 | deg
|  |  |  | @ Cl=0.1, Cd= | 0.012089
|  |  |  | @ Cl=0.4, Cd= | 0.011849
|  |  |  | @ Cl=0.6, Cd= | 0.012103
alpha (deg) | Cl | Cd | Cm | Cl/Cd
-16.5 | -0.345 | 0.13409 | -0.046 | -2.57
-16 | -0.391 | 0.12507 | -0.047 | -3.125
-15.5 | -0.432 | 0.11897 | -0.048 | -3.632
-15 | -0.47 | 0.11011 | -0.051 | -4.267
-14.5 | -0.502 | 0.10255 | -0.053 | -4.898
-14 | -0.532 | 0.0929 | -0.057 | -5.722
-13.5 | -0.556 | 0.08374 | -0.061 | -6.634
-13 | -0.578 | 0.07137 | -0.068 | -8.1
-12.5 | -0.613 | 0.04713 | -0.079 | -13.015
-12 | -0.635 | 0.03358 | -0.085 | -18.895
-11.5 | -0.638 | 0.02747 | -0.088 | -23.229
-11 | -0.631 | 0.02356 | -0.09 | -26.792
-10.5 | -0.615 | 0.02083 | -0.092 | -29.524
-10 | -0.59 | 0.01893 | -0.094 | -31.142
-9.5 | -0.557 | 0.01746 | -0.096 | -31.924
-9 | -0.52 | 0.01628 | -0.097 | -31.93
-8.5 | -0.477 | 0.0145 | -0.099 | -32.894
-8 | -0.43 | 0.01476 | -0.1 | -29.128
-7.5 | -0.382 | 0.01494 | -0.102 | -25.565
-7 | -0.325 | 0.01448 | -0.103 | -22.472
-6.5 | -0.267 | 0.01404 | -0.104 | -19.013
-6 | -0.207 | 0.01354 | -0.104 | -15.266
-5.5 | -0.145 | 0.01316 | -0.105 | -11.047
-5 | -0.083 | 0.01278 | -0.106 | -6.501
-4.5 | -0.02 | 0.0125 | -0.106 | -1.619
-4 | 0.043 | 0.01227 | -0.107 | 3.497
-3.5 | 0.106 | 0.01207 | -0.108 | 8.8
-3 | 0.17 | 0.01195 | -0.109 | 14.193
-2.5 | 0.233 | 0.01191 | -0.109 | 19.603
-2 | 0.296 | 0.01186 | -0.11 | 24.989
-1.5 | 0.36 | 0.01183 | -0.111 | 30.396
-1 | 0.423 | 0.01186 | -0.111 | 35.639
-0.5 | 0.486 | 0.01192 | -0.112 | 40.753
0 | 0.549 | 0.01199 | -0.113 | 45.799
0.5 | 0.612 | 0.01213 | -0.113 | 50.468
1 | 0.675 | 0.0123 | -0.114 | 54.882
1.5 | 0.738 | 0.01251 | -0.114 | 58.968
2 | 0.8 | 0.01276 | -0.115 | 62.703
2.5 | 0.862 | 0.01303 | -0.116 | 66.156
3 | 0.924 | 0.01334 | -0.116 | 69.306
3.5 | 0.986 | 0.0137 | -0.117 | 71.994
4 | 1.048 | 0.01405 | -0.117 | 74.567
4.5 | 1.109 | 0.01448 | -0.118 | 76.566
5 | 1.169 | 0.01492 | -0.119 | 78.356
5.5 | 1.229 | 0.01541 | -0.119 | 79.755
6 | 1.288 | 0.01596 | -0.12 | 80.689
6.5 | 1.346 | 0.0172 | -0.12 | 78.281
7 | 1.402 | 0.0173 | -0.121 | 81.061
7.5 | 1.454 | 0.0181 | -0.121 | 80.34
8 | 1.5 | 0.01904 | -0.122 | 78.786
8.5 | 1.529 | 0.01717 | -0.122 | 89.044
9 | 1.558 | 0.01686 | -0.122 | 92.447
9.5 | 1.58 | 0.02123 | -0.122 | 74.422
10 | 1.593 | 0.02271 | -0.122 | 70.114
10.5 | 1.594 | 0.02471 | -0.122 | 64.526
11 | 1.586 | 0.02676 | -0.122 | 59.266
11.5 | 1.568 | 0.02842 | -0.121 | 55.196
12 | 1.539 | 0.03017 | -0.121 | 51.02
12.5 | 1.498 | 0.03256 | -0.121 | 45.992
13 | 1.445 | 0.03517 | -0.12 | 41.071
13.5 | 1.38 | 0.03826 | -0.12 | 36.074
14 | 1.306 | 0.04194 | -0.119 | 31.132
14.5 | 1.223 | 0.04577 | -0.118 | 26.714
15 | 1.129 | 0.05173 | -0.117 | 21.822
15.5 | 1.03 | 0.05844 | -0.115 | 17.62

## 70. Re 4M Mach 0.25 (2)
BIGFOIL.COM POLAR EXPORT
EM J18 3015 DrW r0,8
EM J18 3015 DrW r0,8 |  |  |  | Cl Max: | 1.8267 | at alpha= | 15.5 | deg
XFOIL ncrit=9 |  |  |  | L/D Max: | 146.434 | at alpha= | 5 | deg
Re: | 4000000 |  |  | Cd Min: | 0.19465 | at alpha= | -19.5 | deg
Mach: | 0.25 |  |  | Cl=0 at alpha= | -4.0694 | deg
|  |  |  | @ Cl=0.1, Cd= | 0.005774
|  |  |  | @ Cl=0.4, Cd= | 0.0052714
|  |  |  | @ Cl=0.6, Cd= | 0.0054588
alpha (deg) | Cl | Cd | Cm | Cl/Cd
-19.5 | -0.7004 | 0.19465 | 0.0113 | -3.5983
-19 | -0.7234 | 0.17753 | 0.0015 | -4.0748
-18.5 | -0.7441 | 0.16263 | -0.0071 | -4.5754
-18 | -0.7755 | 0.14654 | -0.0164 | -5.2921
-17.5 | -0.8294 | 0.12749 | -0.0274 | -6.5056
-17 | -0.9039 | 0.10655 | -0.0395 | -8.4833
-16.5 | -0.9848 | 0.08599 | -0.0517 | -11.4525
-16 | -1.0536 | 0.06798 | -0.0628 | -15.4987
-15.5 | -1.1046 | 0.05315 | -0.0725 | -20.7827
-15 | -1.1356 | 0.04151 | -0.0806 | -27.3573
-14.5 | -1.1486 | 0.03259 | -0.0869 | -35.2439
-14 | -1.1467 | 0.0263 | -0.0905 | -43.6008
-13.5 | -1.1374 | 0.02185 | -0.0916 | -52.0549
-13 | -1.0991 | 0.01891 | -0.0931 | -58.1227
-12.5 | -1.0511 | 0.01693 | -0.0932 | -62.0851
-12 | -0.9973 | 0.01542 | -0.0932 | -64.6757
-11.5 | -0.9401 | 0.01423 | -0.0933 | -66.0647
-11 | -0.8815 | 0.01307 | -0.0936 | -67.4445
-10.5 | -0.8216 | 0.01194 | -0.094 | -68.8107
-10 | -0.7598 | 0.01114 | -0.0945 | -68.2047
-9.5 | -0.6972 | 0.01049 | -0.0951 | -66.4633
-9 | -0.6341 | 0.00984 | -0.0958 | -64.4411
-8.5 | -0.5706 | 0.00932 | -0.0966 | -61.2232
-8 | -0.5068 | 0.00882 | -0.0975 | -57.4603
-7.5 | -0.4427 | 0.00839 | -0.0984 | -52.7652
-7 | -0.3786 | 0.008 | -0.0995 | -47.325
-6.5 | -0.3143 | 0.00766 | -0.1006 | -41.0313
-6 | -0.2499 | 0.00731 | -0.1018 | -34.186
-5.5 | -0.1853 | 0.00698 | -0.1031 | -26.5473
-5 | -0.1206 | 0.00667 | -0.1045 | -18.081
-4.5 | -0.0558 | 0.00635 | -0.1059 | -8.7874
-4 | 0.009 | 0.00609 | -0.1074 | 1.4778
-3 | 0.1386 | 0.00564 | -0.1105 | 24.5745
-2.5 | 0.2032 | 0.00548 | -0.112 | 37.0803
-2 | 0.2675 | 0.00538 | -0.1134 | 49.7212
-1.5 | 0.3317 | 0.0053 | -0.1148 | 62.5849
-1 | 0.3955 | 0.00527 | -0.1161 | 75.0474
-0.5 | 0.459 | 0.00529 | -0.1173 | 86.7675
0 | 0.5222 | 0.00533 | -0.1185 | 97.9737
0.5 | 0.585 | 0.00543 | -0.1196 | 107.7348
1 | 0.6476 | 0.00555 | -0.1206 | 116.6847
1.5 | 0.7099 | 0.0057 | -0.1215 | 124.5439
2 | 0.7718 | 0.00588 | -0.1224 | 131.2585
2.5 | 0.8333 | 0.00611 | -0.1231 | 136.383
3 | 0.8944 | 0.00635 | -0.1238 | 140.8504
3.5 | 0.9551 | 0.00664 | -0.1244 | 143.8404
4 | 1.0151 | 0.00696 | -0.1249 | 145.8477
4.5 | 1.0746 | 0.00734 | -0.1252 | 146.4033
5 | 1.1334 | 0.00774 | -0.1254 | 146.4341
5.5 | 1.1916 | 0.00818 | -0.1254 | 145.6724
6 | 1.2492 | 0.00864 | -0.1253 | 144.5833
6.5 | 1.3057 | 0.00915 | -0.125 | 142.6995
7 | 1.3605 | 0.00977 | -0.1243 | 139.2528
7.5 | 1.4138 | 0.01045 | -0.1233 | 135.2919
8 | 1.4649 | 0.01123 | -0.122 | 130.4452
8.5 | 1.5124 | 0.01216 | -0.12 | 124.375
9 | 1.559 | 0.01304 | -0.1178 | 119.5552
9.5 | 1.6014 | 0.01403 | -0.1149 | 114.1411
10 | 1.635 | 0.01514 | -0.1104 | 107.9921
10.5 | 1.6624 | 0.01635 | -0.105 | 101.6758
11 | 1.6854 | 0.01768 | -0.0992 | 95.3281
11.5 | 1.7116 | 0.01951 | -0.0948 | 87.7294
12 | 1.7369 | 0.02157 | -0.0907 | 80.5239
12.5 | 1.7596 | 0.02398 | -0.0868 | 73.3778
13 | 1.7791 | 0.0268 | -0.083 | 66.3843
13.5 | 1.7946 | 0.03012 | -0.0795 | 59.5817
14 | 1.8095 | 0.03372 | -0.0765 | 53.6625
14.5 | 1.8165 | 0.03819 | -0.0736 | 47.5648
15 | 1.8238 | 0.04299 | -0.0714 | 42.4238
15.5 | 1.8267 | 0.04848 | -0.0697 | 37.6795
16 | 1.8248 | 0.05477 | -0.0685 | 33.3175
16.5 | 1.8168 | 0.06196 | -0.0678 | 29.3221
17 | 1.8029 | 0.0702 | -0.0678 | 25.6823
17.5 | 1.7823 | 0.07946 | -0.0686 | 22.4302
18 | 1.7544 | 0.09002 | -0.0703 | 19.489
18.5 | 1.7277 | 0.10071 | -0.0726 | 17.1552
19 | 1.6993 | 0.11197 | -0.0759 | 15.1764
19.5 | 1.6704 | 0.12356 | -0.08 | 13.5189
20 | 1.6403 | 0.13579 | -0.0852 | 12.0797

## 71. Re 4M Mach 0.50 (1)
BIGFOIL.COM POLAR EXPORT
EM J18 3015 DrW r0,8
EM J18 3015 DrW r0,8 |  |  |  | Cl Max: | 1.581 | at alpha= | 8 | deg
JavaFoil+Calcfoil stall+Eppler ext transition |  |  |  | L/D Max: | 87.767 | at alpha= | 6 | deg
Re: | 4000000 |  |  | Cd Min: | 0.01236 | at alpha= | -2 | deg
Mach: | 0.5 |  |  | Cl=0 at alpha= | -4.338 | deg
|  |  |  | @ Cl=0.1, Cd= | 0.012786
|  |  |  | @ Cl=0.4, Cd= | 0.012389
|  |  |  | @ Cl=0.6, Cd= | 0.012588
alpha (deg) | Cl | Cd | Cm | Cl/Cd
-20 | -0.884 | 0.16952 | -0.057 | -5.215
-19.5 | -0.854 | 0.16385 | -0.056 | -5.213
-19 | -0.825 | 0.1601 | -0.055 | -5.153
-18.5 | -0.797 | 0.15334 | -0.055 | -5.197
-18 | -0.769 | 0.14833 | -0.055 | -5.187
-17.5 | -0.742 | 0.14753 | -0.056 | -5.033
-17 | -0.713 | 0.13897 | -0.054 | -5.128
-16.5 | -0.685 | 0.13466 | -0.054 | -5.084
-16 | -0.657 | 0.13048 | -0.054 | -5.035
-15.5 | -0.629 | 0.1288 | -0.054 | -4.882
-15 | -0.6 | 0.12239 | -0.053 | -4.905
-14.5 | -0.573 | 0.11856 | -0.053 | -4.829
-14 | -0.544 | 0.11208 | -0.053 | -4.855
-13.5 | -0.517 | 0.09973 | -0.054 | -5.182
-13 | -0.49 | 0.09064 | -0.057 | -5.407
-12.5 | -0.46 | 0.09123 | -0.054 | -5.047
-12 | -0.439 | 0.07749 | -0.067 | -5.669
-11.5 | -0.404 | 0.08314 | -0.053 | -4.859
-11 | -0.397 | 0.05505 | -0.083 | -7.216
-10.5 | -0.35 | 0.07212 | -0.061 | -4.851
-10 | -0.32 | 0.07096 | -0.056 | -4.51
-9.5 | -0.328 | 0.0308 | -0.098 | -10.653
-9 | -0.298 | 0.02874 | -0.099 | -10.36
-8.5 | -0.322 | 0.02363 | -0.104 | -13.637
-8 | -0.404 | 0.01965 | -0.107 | -20.569
-7.5 | -0.383 | 0.01727 | -0.11 | -22.174
-7 | -0.34 | 0.01594 | -0.112 | -21.302
-6.5 | -0.286 | 0.01431 | -0.114 | -19.956
-6 | -0.225 | 0.01442 | -0.115 | -15.619
-5.5 | -0.161 | 0.01436 | -0.117 | -11.221
-5 | -0.092 | 0.0137 | -0.118 | -6.745
-4.5 | -0.023 | 0.01328 | -0.119 | -1.699
-4 | 0.048 | 0.01294 | -0.12 | 3.701
-3.5 | 0.119 | 0.01273 | -0.121 | 9.317
-3 | 0.19 | 0.01255 | -0.121 | 15.102
-2.5 | 0.261 | 0.01241 | -0.122 | 21.026
-2 | 0.331 | 0.01236 | -0.123 | 26.791
-1.5 | 0.402 | 0.01239 | -0.124 | 32.415
-1 | 0.472 | 0.0124 | -0.124 | 38.065
-0.5 | 0.543 | 0.01249 | -0.125 | 43.436
0 | 0.613 | 0.01261 | -0.126 | 48.642
0.5 | 0.684 | 0.01281 | -0.126 | 53.344
1 | 0.754 | 0.01307 | -0.127 | 57.64
1.5 | 0.823 | 0.01336 | -0.128 | 61.603
2 | 0.893 | 0.01371 | -0.129 | 65.14
2.5 | 0.962 | 0.0141 | -0.129 | 68.215
3 | 1.031 | 0.01455 | -0.13 | 70.832
3.5 | 1.099 | 0.01506 | -0.131 | 73
4 | 1.167 | 0.01563 | -0.131 | 74.682
4.5 | 1.234 | 0.01628 | -0.132 | 75.827
5 | 1.3 | 0.017 | -0.133 | 76.482
5.5 | 1.365 | 0.01787 | -0.133 | 76.385
6 | 1.42 | 0.01618 | -0.133 | 87.767
6.5 | 1.476 | 0.01701 | -0.133 | 86.792
7 | 1.527 | 0.01987 | -0.134 | 76.869
7.5 | 1.567 | 0.02129 | -0.134 | 73.588
8 | 1.581 | 0.02312 | -0.134 | 68.405
8.5 | 1.561 | 0.02569 | -0.133 | 60.767
9 | 1.465 | 0.0308 | -0.132 | 47.541
9.5 | 0.92 | 0.03503 | -0.131 | 26.253
10 | 0.944 | 0.03871 | -0.131 | 24.373
10.5 | 0.968 | 0.0421 | -0.13 | 22.991
11 | 0.997 | 0.04358 | -0.13 | 22.87
11.5 | 1.017 | 0.04838 | -0.128 | 21.019
12 | 1.019 | 0.0584 | -0.123 | 17.453
12.5 | 0.936 | 0.103 | -0.07 | 9.088
13 | 0.993 | 0.10213 | -0.097 | 9.722

## 72. Re 4M Mach 0.50 (2)
BIGFOIL.COM POLAR EXPORT
EM J18 3015 DrW r0,8
EM J18 3015 DrW r0,8 |  |  |  | Cl Max: | 1.757 | at alpha= | 11.5 | deg
XFOIL ncrit=9 |  |  |  | L/D Max: | 147.655 | at alpha= | 4 | deg
Re: | 4000000 |  |  | Cd Min: | 0.16006 | at alpha= | 16.5 | deg
Mach: | 0.5 |  |  | Cl=0 at alpha= | -3.9869 | deg
|  |  |  | @ Cl=0.1, Cd= | 0.0061695
|  |  |  | @ Cl=0.4, Cd= | 0.0056135
|  |  |  | @ Cl=0.6, Cd= | 0.0057057
alpha (deg) | Cl | Cd | Cm | Cl/Cd
-13.5 | -0.4754 | 0.13167 | -0.0381 | -3.6105
-13 | -0.4876 | 0.12028 | -0.0431 | -4.0539
-12.5 | -0.504 | 0.10851 | -0.049 | -4.6447
-12 | -0.5235 | 0.09681 | -0.0553 | -5.4075
-11.5 | -0.5457 | 0.08526 | -0.0619 | -6.4004
-11 | -0.5705 | 0.07381 | -0.0686 | -7.7293
-10.5 | -0.5965 | 0.06218 | -0.0757 | -9.5931
-10 | -0.6225 | 0.05003 | -0.0842 | -12.4425
-9.5 | -0.6486 | 0.03796 | -0.0947 | -17.0864
-9 | -0.6748 | 0.02684 | -0.105 | -25.1416
-8.5 | -0.6776 | 0.01791 | -0.1134 | -37.8336
-8 | -0.6278 | 0.0126 | -0.1149 | -49.8254
-7.5 | -0.5511 | 0.01045 | -0.1149 | -52.7368
-6 | -0.3124 | 0.00821 | -0.1155 | -38.0512
-5.5 | -0.2341 | 0.00774 | -0.1162 | -30.2455
-5 | -0.1563 | 0.00729 | -0.1173 | -21.4403
-4.5 | -0.079 | 0.00691 | -0.1185 | -11.4327
-4 | -0.002 | 0.00655 | -0.12 | -0.30534
-3.5 | 0.0745 | 0.00625 | -0.1216 | 11.92
-3 | 0.1505 | 0.00601 | -0.1232 | 25.0416
-2.5 | 0.2261 | 0.00582 | -0.1249 | 38.8488
-2 | 0.3009 | 0.00571 | -0.1264 | 52.697
-1.5 | 0.3755 | 0.00563 | -0.128 | 66.6963
-1 | 0.4497 | 0.00558 | -0.1295 | 80.5914
-0.5 | 0.5231 | 0.00562 | -0.1309 | 93.0783
0 | 0.5962 | 0.0057 | -0.1321 | 104.5965
0.5 | 0.669 | 0.00581 | -0.1332 | 115.1463
1 | 0.7412 | 0.00597 | -0.1342 | 124.1541
1.5 | 0.8133 | 0.00617 | -0.135 | 131.8152
2 | 0.8847 | 0.00642 | -0.1356 | 137.8037
2.5 | 0.9555 | 0.00673 | -0.136 | 141.9762
3 | 1.0259 | 0.00708 | -0.1362 | 144.9011
3.5 | 1.0958 | 0.00746 | -0.136 | 146.8901
4 | 1.165 | 0.00789 | -0.1356 | 147.6553
4.5 | 1.233 | 0.00839 | -0.1347 | 146.9607
5 | 1.2997 | 0.00896 | -0.1334 | 145.0558
5.5 | 1.3646 | 0.00959 | -0.1316 | 142.2941
6 | 1.428 | 0.01027 | -0.1293 | 139.0458
6.5 | 1.4868 | 0.0111 | -0.126 | 133.9459
7.5 | 1.5796 | 0.01317 | -0.1148 | 119.9393
8 | 1.6193 | 0.01473 | -0.1087 | 109.9321
8.5 | 1.6583 | 0.01657 | -0.1029 | 100.0785
9.5 | 1.7143 | 0.02223 | -0.0909 | 77.1165
10 | 1.7353 | 0.02598 | -0.0854 | 66.7937
11 | 1.7514 | 0.03563 | -0.0746 | 49.1552
11.5 | 1.757 | 0.04159 | -0.0706 | 42.2457
12 | 1.7505 | 0.04891 | -0.0674 | 35.7902
12.5 | 1.7297 | 0.05787 | -0.0652 | 29.8894
13 | 1.6968 | 0.06831 | -0.0645 | 24.8397
13.5 | 1.6565 | 0.07994 | -0.0654 | 20.7218
14 | 1.6131 | 0.0924 | -0.0677 | 17.4578
14.5 | 1.5696 | 0.10537 | -0.0714 | 14.8961
15 | 1.5275 | 0.11876 | -0.0763 | 12.8621
15.5 | 1.489 | 0.13246 | -0.0826 | 11.2411
16 | 1.4554 | 0.14616 | -0.0898 | 9.9576
16.5 | 1.4267 | 0.16006 | -0.0982 | 8.9135

## 73. Re 5M Mach 0.00 (1)
BIGFOIL.COM POLAR EXPORT
EM J18 3015 DrW r0,8
EM J18 3015 DrW r0,8 |  |  |  | Cl Max: | 1.623 | at alpha= | 11.5 | deg
JavaFoil+Calcfoil stall+Eppler ext transition |  |  |  | L/D Max: | 92.031 | at alpha= | 9 | deg
Re: | 5000000 |  |  | Cd Min: | 0.01168 | at alpha= | -1.5 | deg
Mach: | 0 |  |  | Cl=0 at alpha= | -4.3387 | deg
|  |  |  | @ Cl=0.1, Cd= | 0.011908
|  |  |  | @ Cl=0.4, Cd= | 0.011697
|  |  |  | @ Cl=0.6, Cd= | 0.01195
alpha (deg) | Cl | Cd | Cm | Cl/Cd
-18.5 | -0.6 | 0.13623 | -0.051 | -4.404
-18 | -0.616 | 0.12851 | -0.052 | -4.79
-17.5 | -0.631 | 0.12042 | -0.054 | -5.236
-17 | -0.644 | 0.11238 | -0.056 | -5.735
-16.5 | -0.658 | 0.10324 | -0.058 | -6.374
-16 | -0.671 | 0.09334 | -0.061 | -7.19
-15.5 | -0.684 | 0.08229 | -0.065 | -8.313
-15 | -0.703 | 0.06517 | -0.07 | -10.792
-14.5 | -0.717 | 0.05272 | -0.074 | -13.607
-14 | -0.727 | 0.04255 | -0.078 | -17.095
-13.5 | -0.731 | 0.03543 | -0.081 | -20.64
-13 | -0.73 | 0.02969 | -0.083 | -24.598
-12.5 | -0.723 | 0.0257 | -0.085 | -28.126
-12 | -0.71 | 0.02275 | -0.087 | -31.193
-11.5 | -0.69 | 0.02062 | -0.088 | -33.473
-11 | -0.666 | 0.01884 | -0.09 | -35.361
-10.5 | -0.637 | 0.01744 | -0.091 | -36.528
-10 | -0.602 | 0.01635 | -0.093 | -36.828
-9.5 | -0.563 | 0.0145 | -0.094 | -38.845
-9 | -0.521 | 0.01429 | -0.095 | -36.456
-8.5 | -0.479 | 0.01501 | -0.098 | -31.923
-8 | -0.427 | 0.01459 | -0.098 | -29.266
-7.5 | -0.373 | 0.01413 | -0.099 | -26.389
-7 | -0.317 | 0.01382 | -0.1 | -22.93
-6.5 | -0.259 | 0.01347 | -0.1 | -19.256
-6 | -0.201 | 0.0131 | -0.101 | -15.31
-5.5 | -0.141 | 0.01274 | -0.102 | -11.063
-5 | -0.081 | 0.01244 | -0.102 | -6.473
-4.5 | -0.02 | 0.01223 | -0.103 | -1.604
-4 | 0.042 | 0.01207 | -0.104 | 3.445
-3.5 | 0.103 | 0.0119 | -0.104 | 8.65
-3 | 0.164 | 0.01179 | -0.105 | 13.935
-2.5 | 0.226 | 0.01175 | -0.106 | 19.245
-2 | 0.287 | 0.01169 | -0.106 | 24.55
-1.5 | 0.348 | 0.01168 | -0.107 | 29.821
-1 | 0.409 | 0.0117 | -0.108 | 34.998
-0.5 | 0.47 | 0.01174 | -0.108 | 40.071
0 | 0.532 | 0.01182 | -0.109 | 44.977
0.5 | 0.593 | 0.01193 | -0.11 | 49.675
1 | 0.654 | 0.0121 | -0.11 | 54.012
1.5 | 0.714 | 0.01229 | -0.111 | 58.122
2 | 0.775 | 0.01249 | -0.111 | 62.023
2.5 | 0.835 | 0.01275 | -0.112 | 65.521
3 | 0.896 | 0.01301 | -0.113 | 68.808
3.5 | 0.955 | 0.0133 | -0.113 | 71.818
4 | 1.015 | 0.01364 | -0.114 | 74.417
4.5 | 1.074 | 0.01398 | -0.114 | 76.844
5 | 1.133 | 0.01435 | -0.115 | 78.963
5.5 | 1.192 | 0.01478 | -0.115 | 80.61
6 | 1.249 | 0.01526 | -0.116 | 81.894
6.5 | 1.306 | 0.01575 | -0.116 | 82.917
7 | 1.361 | 0.01632 | -0.117 | 83.426
7.5 | 1.413 | 0.01695 | -0.117 | 83.409
8 | 1.46 | 0.01765 | -0.118 | 82.735
8.5 | 1.503 | 0.01845 | -0.118 | 81.475
9 | 1.534 | 0.01667 | -0.118 | 92.031
9.5 | 1.564 | 0.01744 | -0.119 | 89.665
10 | 1.588 | 0.02032 | -0.119 | 78.166
10.5 | 1.606 | 0.02161 | -0.119 | 74.34
11 | 1.617 | 0.02317 | -0.119 | 69.782
11.5 | 1.623 | 0.02439 | -0.119 | 66.541
12 | 1.622 | 0.02574 | -0.119 | 63.011
12.5 | 1.614 | 0.02717 | -0.119 | 59.408
13 | 1.6 | 0.02869 | -0.119 | 55.784
13.5 | 1.581 | 0.03021 | -0.118 | 52.32
14 | 1.555 | 0.03209 | -0.118 | 48.451
14.5 | 1.523 | 0.03434 | -0.118 | 44.359
15 | 1.487 | 0.03665 | -0.117 | 40.57
15.5 | 1.446 | 0.03968 | -0.117 | 36.445
16 | 1.402 | 0.04301 | -0.116 | 32.612
16.5 | 1.355 | 0.04723 | -0.116 | 28.682

## 74. Re 5M Mach 0.00 (2)
BIGFOIL.COM POLAR EXPORT
EM J18 3015 DrW r0,8
EM J18 3015 DrW r0,8 |  |  |  | Cl Max: | 1.9096 | at alpha= | 17.5 | deg
XFOIL ncrit=9 |  |  |  | L/D Max: | 149.152 | at alpha= | 5 | deg
Re: | 5000000 |  |  | Cd Min: | 0.09668 | at alpha= | -20 | deg
Mach: | 0 |  |  | Cl=0 at alpha= | -4.0953 | deg
|  |  |  | @ Cl=0.1, Cd= | 0.0055591
|  |  |  | @ Cl=0.4, Cd= | 0.005116
|  |  |  | @ Cl=0.6, Cd= | 0.0053055
alpha (deg) | Cl | Cd | Cm | Cl/Cd
-20 | -1.1798 | 0.09668 | -0.0382 | -12.2031
-19.5 | -1.2886 | 0.07216 | -0.0523 | -17.8575
-19 | -1.3427 | 0.05718 | -0.0612 | -23.482
-18.5 | -1.3719 | 0.04658 | -0.0673 | -29.4526
-18 | -1.3824 | 0.03883 | -0.0718 | -35.6013
-17.5 | -1.3799 | 0.03289 | -0.0752 | -41.955
-17 | -1.3669 | 0.02831 | -0.0778 | -48.2833
-16.5 | -1.3469 | 0.02467 | -0.0798 | -54.5967
-16 | -1.3273 | 0.02108 | -0.0819 | -62.9649
-15.5 | -1.2972 | 0.01877 | -0.0824 | -69.1103
-15 | -1.2561 | 0.01731 | -0.0823 | -72.565
-14.5 | -1.2093 | 0.01613 | -0.0826 | -74.9721
-14 | -1.1598 | 0.01512 | -0.083 | -76.7063
-13.5 | -1.1085 | 0.01424 | -0.0834 | -77.8441
-13 | -1.0551 | 0.01343 | -0.084 | -78.5629
-12.5 | -1.0005 | 0.01273 | -0.0847 | -78.5939
-12 | -0.9449 | 0.01211 | -0.0854 | -78.0264
-11.5 | -0.8889 | 0.01139 | -0.0862 | -78.0421
-11 | -0.8319 | 0.01072 | -0.0872 | -77.6026
-10.5 | -0.7741 | 0.01018 | -0.0881 | -76.0413
-10 | -0.7156 | 0.00974 | -0.0891 | -73.4702
-9.5 | -0.6567 | 0.00924 | -0.0902 | -71.0714
-9 | -0.5974 | 0.00883 | -0.0912 | -67.6557
-8.5 | -0.5376 | 0.00844 | -0.0924 | -63.6967
-8 | -0.4775 | 0.0081 | -0.0935 | -58.9506
-7.5 | -0.4172 | 0.00777 | -0.0947 | -53.6937
-7 | -0.3565 | 0.00745 | -0.0959 | -47.8523
-6.5 | -0.2957 | 0.00716 | -0.0972 | -41.2989
-6 | -0.2346 | 0.0069 | -0.0985 | -34
-5.5 | -0.1733 | 0.00662 | -0.0998 | -26.1782
-5 | -0.1118 | 0.00635 | -0.1012 | -17.6063
-4.5 | -0.0501 | 0.00609 | -0.1027 | -8.2266
-4 | 0.0118 | 0.00585 | -0.1042 | 2.0171
-3.5 | 0.0736 | 0.00564 | -0.1057 | 13.0496
-3 | 0.1356 | 0.00545 | -0.1072 | 24.8807
-2 | 0.2589 | 0.00522 | -0.1099 | 49.5977
-1.5 | 0.3204 | 0.00514 | -0.1113 | 62.3346
-1 | 0.3817 | 0.00511 | -0.1126 | 74.6967
-0.5 | 0.4426 | 0.00513 | -0.1138 | 86.2768
0 | 0.5033 | 0.00516 | -0.1149 | 97.5388
0.5 | 0.5638 | 0.00523 | -0.116 | 107.8011
1.5 | 0.6836 | 0.00548 | -0.118 | 124.7445
2 | 0.743 | 0.00566 | -0.1189 | 131.2721
2.5 | 0.802 | 0.00586 | -0.1197 | 136.8601
3 | 0.8607 | 0.00608 | -0.1205 | 141.5625
3.5 | 0.9188 | 0.00635 | -0.1212 | 144.6929
4 | 0.9764 | 0.00666 | -0.1218 | 146.6066
4.5 | 1.0336 | 0.00697 | -0.1224 | 148.2927
5 | 1.0903 | 0.00731 | -0.1229 | 149.1518
5.5 | 1.1463 | 0.00769 | -0.1232 | 149.0637
6 | 1.2014 | 0.00813 | -0.1234 | 147.7737
6.5 | 1.2558 | 0.00859 | -0.1235 | 146.1932
7 | 1.3092 | 0.0091 | -0.1235 | 143.8681
7.5 | 1.3616 | 0.00965 | -0.1233 | 141.0984
8 | 1.4121 | 0.01032 | -0.1227 | 136.8314
8.5 | 1.4604 | 0.01109 | -0.1219 | 131.6862
9 | 1.508 | 0.01184 | -0.1209 | 127.3649
9.5 | 1.5545 | 0.01259 | -0.1197 | 123.471
10 | 1.5984 | 0.01342 | -0.118 | 119.1058
10.5 | 1.6404 | 0.01424 | -0.1161 | 115.1966
11 | 1.6787 | 0.01509 | -0.1135 | 111.2459
12 | 1.7319 | 0.01702 | -0.1042 | 101.7568
12.5 | 1.7589 | 0.01836 | -0.1004 | 95.8007
13 | 1.7847 | 0.0199 | -0.0968 | 89.6834
13.5 | 1.8082 | 0.02169 | -0.0932 | 83.3656
14 | 1.8311 | 0.02367 | -0.09 | 77.3595
14.5 | 1.8503 | 0.02603 | -0.0868 | 71.0834
15 | 1.8676 | 0.02868 | -0.0838 | 65.1185
15.5 | 1.8804 | 0.03187 | -0.0809 | 59.0022
16 | 1.8936 | 0.03516 | -0.0785 | 53.8567
16.5 | 1.9031 | 0.03902 | -0.0763 | 48.7724
17 | 1.9085 | 0.04352 | -0.0745 | 43.8534
17.5 | 1.9096 | 0.04872 | -0.073 | 39.1954
18 | 1.9069 | 0.0546 | -0.072 | 34.9249
18.5 | 1.9006 | 0.06113 | -0.0714 | 31.0911
19 | 1.8938 | 0.06799 | -0.0714 | 27.8541
19.5 | 1.8824 | 0.07557 | -0.0719 | 24.9094
20 | 1.867 | 0.08396 | -0.0729 | 22.2368

## 75. Re 5M Mach 0.10 (1)
BIGFOIL.COM POLAR EXPORT
EM J18 3015 DrW r0,8
EM J18 3015 DrW r0,8 |  |  |  | Cl Max: | 1.618 | at alpha= | 11.5 | deg
JavaFoil+Calcfoil stall+Eppler ext transition |  |  |  | L/D Max: | 91.059 | at alpha= | 9 | deg
Re: | 5000000 |  |  | Cd Min: | 0.01169 | at alpha= | -2 | deg
Mach: | 0.1 |  |  | Cl=0 at alpha= | -4.3387 | deg
|  |  |  | @ Cl=0.1, Cd= | 0.011936
|  |  |  | @ Cl=0.4, Cd= | 0.011723
|  |  |  | @ Cl=0.6, Cd= | 0.01198
alpha (deg) | Cl | Cd | Cm | Cl/Cd
-18 | -0.574 | 0.13261 | -0.051 | -4.332
-17.5 | -0.592 | 0.12571 | -0.052 | -4.706
-17 | -0.608 | 0.11744 | -0.054 | -5.181
-16.5 | -0.625 | 0.10887 | -0.056 | -5.736
-16 | -0.64 | 0.09952 | -0.059 | -6.428
-15.5 | -0.655 | 0.08879 | -0.062 | -7.374
-15 | -0.674 | 0.07277 | -0.068 | -9.266
-14.5 | -0.691 | 0.05917 | -0.073 | -11.679
-14 | -0.702 | 0.04916 | -0.076 | -14.285
-13.5 | -0.714 | 0.03814 | -0.08 | -18.729
-13 | -0.717 | 0.03132 | -0.083 | -22.905
-12.5 | -0.713 | 0.02676 | -0.085 | -26.652
-12 | -0.702 | 0.02362 | -0.087 | -29.727
-11.5 | -0.685 | 0.02116 | -0.089 | -32.396
-11 | -0.663 | 0.01931 | -0.09 | -34.329
-10.5 | -0.635 | 0.01779 | -0.092 | -35.695
-10 | -0.601 | 0.01656 | -0.093 | -36.303
-9.5 | -0.563 | 0.01565 | -0.094 | -35.994
-9 | -0.521 | 0.01442 | -0.096 | -36.144
-8.5 | -0.48 | 0.01517 | -0.098 | -31.669
-8 | -0.429 | 0.01457 | -0.099 | -29.414
-7.5 | -0.374 | 0.01424 | -0.099 | -26.279
-7 | -0.318 | 0.01385 | -0.1 | -22.972
-6.5 | -0.261 | 0.01355 | -0.101 | -19.235
-6 | -0.202 | 0.01309 | -0.102 | -15.405
-5.5 | -0.142 | 0.01281 | -0.102 | -11.055
-5 | -0.081 | 0.01248 | -0.103 | -6.483
-4.5 | -0.02 | 0.01227 | -0.104 | -1.606
-4 | 0.042 | 0.01206 | -0.104 | 3.463
-3.5 | 0.103 | 0.01193 | -0.105 | 8.671
-3 | 0.165 | 0.01182 | -0.106 | 13.969
-2.5 | 0.227 | 0.01175 | -0.106 | 19.334
-2 | 0.288 | 0.01169 | -0.107 | 24.673
-1.5 | 0.35 | 0.01169 | -0.108 | 29.947
-1 | 0.411 | 0.01173 | -0.108 | 35.071
-0.5 | 0.473 | 0.01177 | -0.109 | 40.172
0 | 0.535 | 0.01184 | -0.109 | 45.158
0.5 | 0.596 | 0.01197 | -0.11 | 49.774
1 | 0.657 | 0.01212 | -0.111 | 54.186
1.5 | 0.718 | 0.01231 | -0.111 | 58.33
2 | 0.779 | 0.01254 | -0.112 | 62.097
2.5 | 0.839 | 0.01278 | -0.113 | 65.702
3 | 0.9 | 0.01307 | -0.113 | 68.862
3.5 | 0.96 | 0.01335 | -0.114 | 71.917
4 | 1.02 | 0.01369 | -0.114 | 74.525
4.5 | 1.08 | 0.01403 | -0.115 | 76.953
5 | 1.139 | 0.01442 | -0.115 | 78.974
5.5 | 1.197 | 0.01484 | -0.116 | 80.688
6 | 1.255 | 0.01533 | -0.117 | 81.89
6.5 | 1.312 | 0.01584 | -0.117 | 82.862
7 | 1.367 | 0.01641 | -0.118 | 83.307
7.5 | 1.42 | 0.01706 | -0.118 | 83.217
8 | 1.467 | 0.01782 | -0.119 | 82.313
8.5 | 1.509 | 0.01865 | -0.119 | 80.934
9 | 1.538 | 0.0169 | -0.119 | 91.059
9.5 | 1.567 | 0.01765 | -0.119 | 88.786
10 | 1.59 | 0.02068 | -0.119 | 76.893
10.5 | 1.606 | 0.0219 | -0.119 | 73.367
11 | 1.615 | 0.0237 | -0.119 | 68.115
11.5 | 1.618 | 0.02482 | -0.119 | 65.185
12 | 1.614 | 0.02623 | -0.119 | 61.515
12.5 | 1.602 | 0.02773 | -0.119 | 57.782
13 | 1.584 | 0.02938 | -0.119 | 53.926
13.5 | 1.56 | 0.03089 | -0.119 | 50.518
14 | 1.529 | 0.03304 | -0.119 | 46.273
14.5 | 1.491 | 0.03573 | -0.118 | 41.729
15 | 1.45 | 0.03816 | -0.118 | 37.989
15.5 | 1.402 | 0.04166 | -0.117 | 33.662
16 | 1.353 | 0.04518 | -0.116 | 29.945
16.5 | 1.3 | 0.04954 | -0.116 | 26.243

## 76. Re 5M Mach 0.10 (2)
BIGFOIL.COM POLAR EXPORT
EM J18 3015 DrW r0,8
EM J18 3015 DrW r0,8 |  |  |  | Cl Max: | 1.8996 | at alpha= | 17 | deg
XFOIL ncrit=9 |  |  |  | L/D Max: | 149.25 | at alpha= | 5.5 | deg
Re: | 5000000 |  |  | Cd Min: | 0.14725 | at alpha= | -20 | deg
Mach: | 0.1 |  |  | Cl=0 at alpha= | -4.0922 | deg
|  |  |  | @ Cl=0.1, Cd= | 0.0055801
|  |  |  | @ Cl=0.4, Cd= | 0.0051252
|  |  |  | @ Cl=0.6, Cd= | 0.0053152
alpha (deg) | Cl | Cd | Cm | Cl/Cd
-20 | -0.911 | 0.14725 | -0.0107 | -6.1868
-19.5 | -1.1243 | 0.10069 | -0.0374 | -11.166
-19 | -1.2437 | 0.07434 | -0.0527 | -16.7299
-18.5 | -1.3038 | 0.05834 | -0.0623 | -22.3483
-18 | -1.3371 | 0.04701 | -0.0691 | -28.4429
-17.5 | -1.3508 | 0.03869 | -0.074 | -34.9134
-17 | -1.3489 | 0.03253 | -0.0776 | -41.4663
-16.5 | -1.3367 | 0.02773 | -0.0804 | -48.2041
-16 | -1.3154 | 0.02407 | -0.0825 | -54.6489
-15.5 | -1.2935 | 0.02097 | -0.0837 | -61.6834
-15 | -1.2628 | 0.01839 | -0.0842 | -68.6678
-14.5 | -1.2188 | 0.01688 | -0.0844 | -72.2038
-14 | -1.1701 | 0.0157 | -0.0846 | -74.5287
-13.5 | -1.1189 | 0.0147 | -0.0849 | -76.1156
-13 | -1.0653 | 0.0138 | -0.0854 | -77.1957
-12.5 | -1.0104 | 0.01302 | -0.0859 | -77.6037
-12 | -0.9543 | 0.01234 | -0.0866 | -77.3339
-11 | -0.84 | 0.01092 | -0.0881 | -76.9231
-10.5 | -0.7816 | 0.01032 | -0.089 | -75.7364
-10 | -0.7225 | 0.00984 | -0.0899 | -73.4248
-9.5 | -0.6629 | 0.00936 | -0.0909 | -70.8226
-9 | -0.603 | 0.0089 | -0.092 | -67.7528
-8.5 | -0.5426 | 0.00852 | -0.093 | -63.6854
-8 | -0.4819 | 0.00817 | -0.0941 | -58.9841
-7.5 | -0.421 | 0.00782 | -0.0953 | -53.8363
-7 | -0.3598 | 0.0075 | -0.0965 | -47.9733
-6.5 | -0.2984 | 0.0072 | -0.0978 | -41.4444
-6 | -0.2369 | 0.00693 | -0.099 | -34.1847
-5.5 | -0.175 | 0.00664 | -0.1004 | -26.3554
-5 | -0.113 | 0.00637 | -0.1018 | -17.7394
-4.5 | -0.0509 | 0.00611 | -0.1032 | -8.3306
-4 | 0.0115 | 0.00586 | -0.1047 | 1.9625
-3.5 | 0.0738 | 0.00566 | -0.1062 | 13.0389
-3 | 0.1361 | 0.00547 | -0.1077 | 24.8812
-2.5 | 0.1983 | 0.00534 | -0.1091 | 37.1348
-2 | 0.2603 | 0.00523 | -0.1105 | 49.7706
-1.5 | 0.3223 | 0.00515 | -0.1119 | 62.5825
-1 | 0.3839 | 0.00512 | -0.1132 | 74.9805
-0.5 | 0.4452 | 0.00514 | -0.1144 | 86.6148
0 | 0.5064 | 0.00517 | -0.1155 | 97.9497
0.5 | 0.5672 | 0.00525 | -0.1166 | 108.0381
1 | 0.6276 | 0.00537 | -0.1176 | 116.8715
1.5 | 0.6878 | 0.0055 | -0.1186 | 125.0545
2 | 0.7476 | 0.00567 | -0.1195 | 131.8519
2.5 | 0.8069 | 0.00589 | -0.1203 | 136.9949
3 | 0.866 | 0.00611 | -0.1211 | 141.7349
3.5 | 0.9246 | 0.00637 | -0.1218 | 145.1491
4.5 | 1.0401 | 0.00701 | -0.1229 | 148.3738
5 | 1.0972 | 0.00736 | -0.1233 | 149.0761
5.5 | 1.1537 | 0.00773 | -0.1237 | 149.2497
6 | 1.2092 | 0.00817 | -0.1238 | 148.0049
6.5 | 1.2638 | 0.00865 | -0.1239 | 146.104
7 | 1.3175 | 0.00918 | -0.1237 | 143.5185
7.5 | 1.3703 | 0.00973 | -0.1235 | 140.8325
8 | 1.421 | 0.01041 | -0.1228 | 136.5034
8.5 | 1.4695 | 0.0112 | -0.1218 | 131.2054
9 | 1.517 | 0.01198 | -0.1206 | 126.6277
9.5 | 1.5634 | 0.01275 | -0.1193 | 122.6196
10 | 1.6068 | 0.01362 | -0.1174 | 117.9736
10.5 | 1.6486 | 0.01445 | -0.1152 | 114.09
11 | 1.6845 | 0.01535 | -0.112 | 109.7394
12 | 1.735 | 0.01749 | -0.1022 | 99.1995
12.5 | 1.762 | 0.01894 | -0.0984 | 93.0306
13 | 1.7877 | 0.02059 | -0.0948 | 86.8237
13.5 | 1.811 | 0.02252 | -0.0912 | 80.4174
14 | 1.8312 | 0.0248 | -0.0878 | 73.8387
14.5 | 1.8508 | 0.02729 | -0.0847 | 67.8197
15 | 1.8654 | 0.03031 | -0.0816 | 61.544
15.5 | 1.8794 | 0.03357 | -0.079 | 55.9845
16 | 1.8903 | 0.03725 | -0.0766 | 50.7463
16.5 | 1.8972 | 0.04159 | -0.0745 | 45.6167
17 | 1.8996 | 0.04661 | -0.0728 | 40.7552
17.5 | 1.8973 | 0.05245 | -0.0716 | 36.1735
18 | 1.8927 | 0.05878 | -0.0708 | 32.1997
18.5 | 1.8864 | 0.06558 | -0.0706 | 28.7649
19 | 1.8758 | 0.07309 | -0.0709 | 25.6642
19.5 | 1.8613 | 0.08135 | -0.0717 | 22.8801
20 | 1.8425 | 0.09035 | -0.0731 | 20.3929

## 77. Re 5M Mach 0.25 (1)
BIGFOIL.COM POLAR EXPORT
EM J18 3015 DrW r0,8
EM J18 3015 DrW r0,8 |  |  |  | Cl Max: | 1.597 | at alpha= | 10.5 | deg
JavaFoil+Calcfoil stall+Eppler ext transition |  |  |  | L/D Max: | 90.577 | at alpha= | 8.5 | deg
Re: | 5000000 |  |  | Cd Min: | 0.01179 | at alpha= | -1.5 | deg
Mach: | 0.25 |  |  | Cl=0 at alpha= | -4.3413 | deg
|  |  |  | @ Cl=0.1, Cd= | 0.012057
|  |  |  | @ Cl=0.4, Cd= | 0.011828
|  |  |  | @ Cl=0.6, Cd= | 0.012091
alpha (deg) | Cl | Cd | Cm | Cl/Cd
-16.5 | -0.345 | 0.13247 | -0.046 | -2.603
-16 | -0.392 | 0.12206 | -0.049 | -3.208
-15.5 | -0.433 | 0.11604 | -0.05 | -3.731
-15 | -0.471 | 0.10694 | -0.053 | -4.407
-14.5 | -0.505 | 0.09888 | -0.056 | -5.103
-14 | -0.536 | 0.08764 | -0.061 | -6.112
-13.5 | -0.565 | 0.07432 | -0.067 | -7.597
-13 | -0.589 | 0.06205 | -0.072 | -9.488
-12.5 | -0.622 | 0.04161 | -0.081 | -14.945
-12 | -0.64 | 0.03081 | -0.086 | -20.767
-11.5 | -0.642 | 0.02575 | -0.089 | -24.925
-11 | -0.634 | 0.02235 | -0.091 | -28.38
-10.5 | -0.617 | 0.01991 | -0.093 | -31.017
-10 | -0.592 | 0.01818 | -0.094 | -32.543
-9.5 | -0.559 | 0.01684 | -0.096 | -33.207
-9 | -0.521 | 0.01575 | -0.098 | -33.102
-8.5 | -0.479 | 0.01455 | -0.099 | -32.882
-8 | -0.436 | 0.0152 | -0.101 | -28.682
-7.5 | -0.382 | 0.01465 | -0.102 | -26.069
-7 | -0.325 | 0.01419 | -0.103 | -22.938
-6.5 | -0.267 | 0.0138 | -0.104 | -19.34
-6 | -0.207 | 0.01333 | -0.104 | -15.505
-5.5 | -0.145 | 0.01299 | -0.105 | -11.19
-5 | -0.083 | 0.01265 | -0.106 | -6.566
-4.5 | -0.02 | 0.01243 | -0.106 | -1.628
-4 | 0.043 | 0.01222 | -0.107 | 3.513
-3.5 | 0.106 | 0.01204 | -0.108 | 8.827
-3 | 0.17 | 0.01191 | -0.109 | 14.241
-2.5 | 0.233 | 0.01188 | -0.109 | 19.653
-2 | 0.296 | 0.01182 | -0.11 | 25.064
-1.5 | 0.36 | 0.01179 | -0.111 | 30.493
-1 | 0.423 | 0.01185 | -0.111 | 35.681
-0.5 | 0.486 | 0.01189 | -0.112 | 40.844
0 | 0.549 | 0.01197 | -0.113 | 45.888
0.5 | 0.612 | 0.01212 | -0.113 | 50.516
1 | 0.675 | 0.01228 | -0.114 | 54.935
1.5 | 0.738 | 0.01249 | -0.114 | 59.035
2 | 0.8 | 0.01272 | -0.115 | 62.877
2.5 | 0.862 | 0.01299 | -0.116 | 66.383
3 | 0.924 | 0.01327 | -0.116 | 69.634
3.5 | 0.986 | 0.01361 | -0.117 | 72.472
4 | 1.048 | 0.01397 | -0.117 | 75.003
4.5 | 1.109 | 0.01436 | -0.118 | 77.198
5 | 1.169 | 0.0148 | -0.119 | 79.016
5.5 | 1.229 | 0.01527 | -0.119 | 80.492
6 | 1.288 | 0.01581 | -0.12 | 81.491
6.5 | 1.346 | 0.01696 | -0.12 | 79.387
7 | 1.402 | 0.01706 | -0.121 | 82.176
7.5 | 1.454 | 0.01782 | -0.121 | 81.602
8 | 1.5 | 0.01874 | -0.122 | 80.045
8.5 | 1.53 | 0.0169 | -0.122 | 90.577
9 | 1.56 | 0.01777 | -0.122 | 87.798
9.5 | 1.582 | 0.0208 | -0.122 | 76.025
10 | 1.594 | 0.02214 | -0.122 | 72.004
10.5 | 1.597 | 0.02391 | -0.122 | 66.799
11 | 1.589 | 0.02586 | -0.122 | 61.446
11.5 | 1.572 | 0.02739 | -0.122 | 57.381
12 | 1.543 | 0.02906 | -0.122 | 53.101
12.5 | 1.501 | 0.0313 | -0.121 | 47.974
13 | 1.449 | 0.03371 | -0.121 | 42.98
13.5 | 1.385 | 0.0366 | -0.12 | 37.835
14 | 1.31 | 0.04 | -0.12 | 32.758
14.5 | 1.227 | 0.04363 | -0.119 | 28.135
15 | 1.134 | 0.04902 | -0.118 | 23.135
15.5 | 1.035 | 0.05502 | -0.116 | 18.812

## 78. Re 5M Mach 0.25 (2)
BIGFOIL.COM POLAR EXPORT
EM J18 3015 DrW r0,8
EM J18 3015 DrW r0,8 |  |  |  | Cl Max: | 1.856 | at alpha= | 15.5 | deg
XFOIL ncrit=9 |  |  |  | L/D Max: | 149.93 | at alpha= | 4.5 | deg
Re: | 5000000 |  |  | Cd Min: | 0.17216 | at alpha= | -19 | deg
Mach: | 0.25 |  |  | Cl=0 at alpha= | -4.0734 | deg
|  |  |  | @ Cl=0.1, Cd= | 0.005667
|  |  |  | @ Cl=0.4, Cd= | 0.0052
|  |  |  | @ Cl=0.6, Cd= | 0.0053564
alpha (deg) | Cl | Cd | Cm | Cl/Cd
-19 | -0.7468 | 0.17216 | -0.0013 | -4.3378
-18.5 | -0.7782 | 0.15545 | -0.0111 | -5.0061
-18 | -0.8232 | 0.13755 | -0.0216 | -5.9847
-17.5 | -0.8844 | 0.11821 | -0.0329 | -7.4816
-17 | -0.95 | 0.09948 | -0.0438 | -9.5497
-16.5 | -1.0093 | 0.08255 | -0.0537 | -12.2265
-16 | -1.0753 | 0.06512 | -0.0645 | -16.5126
-15.5 | -1.1258 | 0.05044 | -0.0743 | -22.3196
-15 | -1.1552 | 0.03918 | -0.0822 | -29.4844
-14.5 | -1.1728 | 0.02993 | -0.0888 | -39.1848
-14 | -1.1805 | 0.02347 | -0.0912 | -50.2983
-13.5 | -1.1594 | 0.01937 | -0.0932 | -59.8554
-13 | -1.1146 | 0.01709 | -0.0933 | -65.2194
-12.5 | -1.0618 | 0.01547 | -0.0933 | -68.6361
-12 | -1.005 | 0.0142 | -0.0933 | -70.7746
-11.5 | -0.9459 | 0.01316 | -0.0934 | -71.8769
-11 | -0.8853 | 0.01225 | -0.0937 | -72.2694
-10.5 | -0.8235 | 0.01148 | -0.0941 | -71.7334
-10 | -0.7614 | 0.01058 | -0.0947 | -71.966
-9.5 | -0.6983 | 0.00996 | -0.0953 | -70.1104
-9 | -0.6347 | 0.00946 | -0.096 | -67.093
-8.5 | -0.5709 | 0.00891 | -0.0968 | -64.0741
-8 | -0.5068 | 0.00849 | -0.0977 | -59.6938
-7.5 | -0.4426 | 0.0081 | -0.0987 | -54.642
-7 | -0.3783 | 0.00772 | -0.0997 | -49.0026
-6.5 | -0.3139 | 0.00739 | -0.1008 | -42.4763
-6 | -0.2494 | 0.00709 | -0.102 | -35.1763
-5.5 | -0.1848 | 0.00679 | -0.1033 | -27.2165
-5 | -0.12 | 0.00649 | -0.1047 | -18.49
-4.5 | -0.0552 | 0.00621 | -0.1061 | -8.8889
-4 | 0.0095 | 0.00598 | -0.1075 | 1.5886
-3.5 | 0.0744 | 0.00575 | -0.1091 | 12.9391
-3 | 0.1392 | 0.00554 | -0.1106 | 25.1264
-2.5 | 0.2038 | 0.00539 | -0.1121 | 37.8108
-2 | 0.2682 | 0.00528 | -0.1135 | 50.7955
-1.5 | 0.3323 | 0.00521 | -0.1149 | 63.7812
-1 | 0.3961 | 0.0052 | -0.1162 | 76.1731
-0.5 | 0.4597 | 0.0052 | -0.1175 | 88.4038
0 | 0.523 | 0.00524 | -0.1187 | 99.8092
1 | 0.6487 | 0.00543 | -0.1208 | 119.4659
2 | 0.773 | 0.00577 | -0.1226 | 133.9688
2.5 | 0.8345 | 0.00599 | -0.1234 | 139.3155
3 | 0.8956 | 0.00625 | -0.1241 | 143.296
3.5 | 0.9563 | 0.00654 | -0.1247 | 146.2232
4 | 1.0166 | 0.00685 | -0.1252 | 148.4088
4.5 | 1.0765 | 0.00718 | -0.1256 | 149.9304
5 | 1.1356 | 0.00758 | -0.1258 | 149.8153
5.5 | 1.1939 | 0.00801 | -0.1259 | 149.0512
6 | 1.2516 | 0.00847 | -0.1258 | 147.7686
6.5 | 1.3086 | 0.00896 | -0.1255 | 146.0491
7 | 1.3638 | 0.00956 | -0.1249 | 142.6569
7.5 | 1.4175 | 0.01022 | -0.124 | 138.6986
8 | 1.4689 | 0.01099 | -0.1227 | 133.6579
8.5 | 1.5174 | 0.01189 | -0.1209 | 127.6198
9 | 1.5656 | 0.0127 | -0.1189 | 123.2756
9.5 | 1.609 | 0.01369 | -0.1162 | 117.531
10 | 1.6473 | 0.01471 | -0.1125 | 111.985
10.5 | 1.6754 | 0.01584 | -0.107 | 105.7702
11 | 1.7043 | 0.01715 | -0.1022 | 99.3761
11.5 | 1.727 | 0.01868 | -0.0967 | 92.4518
12 | 1.753 | 0.02061 | -0.0925 | 85.0558
12.5 | 1.7773 | 0.02283 | -0.0885 | 77.8493
13 | 1.7981 | 0.02546 | -0.0847 | 70.6245
13.5 | 1.8177 | 0.02838 | -0.0812 | 64.0486
14 | 1.8316 | 0.03193 | -0.0778 | 57.363
14.5 | 1.8449 | 0.03575 | -0.075 | 51.6056
15 | 1.8533 | 0.04026 | -0.0725 | 46.0333
15.5 | 1.856 | 0.04561 | -0.0704 | 40.6928
16 | 1.8534 | 0.05182 | -0.0688 | 35.7661
16.5 | 1.8476 | 0.05863 | -0.0679 | 31.5129
17 | 1.838 | 0.06618 | -0.0675 | 27.7727
17.5 | 1.824 | 0.07448 | -0.0678 | 24.4898
18 | 1.8054 | 0.08361 | -0.0688 | 21.5931
18.5 | 1.78 | 0.09387 | -0.0706 | 18.9624
19 | 1.7532 | 0.1046 | -0.0732 | 16.761
19.5 | 1.7226 | 0.11612 | -0.0768 | 14.8347
20 | 1.6911 | 0.12818 | -0.0814 | 13.1932

## 79. Re 5M Mach 0.50 (1)
BIGFOIL.COM POLAR EXPORT
EM J18 3015 DrW r0,8
EM J18 3015 DrW r0,8 |  |  |  | Cl Max: | 1.583 | at alpha= | 8 | deg
JavaFoil+Calcfoil stall+Eppler ext transition |  |  |  | L/D Max: | 92.833 | at alpha= | 7 | deg
Re: | 5000000 |  |  | Cd Min: | 0.01234 | at alpha= | -2 | deg
Mach: | 0.5 |  |  | Cl=0 at alpha= | -4.338 | deg
|  |  |  | @ Cl=0.1, Cd= | 0.012715
|  |  |  | @ Cl=0.4, Cd= | 0.01234
|  |  |  | @ Cl=0.6, Cd= | 0.012554
alpha (deg) | Cl | Cd | Cm | Cl/Cd
-20 | -0.886 | 0.16502 | -0.058 | -5.368
-19.5 | -0.855 | 0.16092 | -0.057 | -5.315
-19 | -0.825 | 0.15514 | -0.055 | -5.321
-18.5 | -0.797 | 0.15005 | -0.055 | -5.314
-18 | -0.77 | 0.14581 | -0.055 | -5.278
-17.5 | -0.743 | 0.143 | -0.057 | -5.196
-17 | -0.713 | 0.13765 | -0.054 | -5.179
-16.5 | -0.685 | 0.13276 | -0.054 | -5.159
-16 | -0.657 | 0.12861 | -0.055 | -5.111
-15.5 | -0.629 | 0.12322 | -0.055 | -5.107
-15 | -0.601 | 0.11348 | -0.054 | -5.296
-14.5 | -0.573 | 0.10459 | -0.055 | -5.483
-14 | -0.544 | 0.10839 | -0.053 | -5.023
-13.5 | -0.518 | 0.09704 | -0.057 | -5.34
-13 | -0.502 | 0.07875 | -0.071 | -6.369
-12.5 | -0.462 | 0.08915 | -0.057 | -5.18
-12 | -0.452 | 0.06367 | -0.079 | -7.104
-11.5 | -0.405 | 0.08089 | -0.057 | -5.01
-11 | -0.411 | 0.04229 | -0.091 | -9.726
-10.5 | -0.356 | 0.06525 | -0.071 | -5.449
-10 | -0.323 | 0.06715 | -0.065 | -4.811
-9.5 | -0.332 | 0.02754 | -0.1 | -12.065
-9 | -0.302 | 0.02557 | -0.102 | -11.808
-8.5 | -0.324 | 0.02225 | -0.105 | -14.576
-8 | -0.406 | 0.0189 | -0.108 | -21.458
-7.5 | -0.384 | 0.01672 | -0.11 | -22.97
-7 | -0.341 | 0.01549 | -0.112 | -21.99
-6.5 | -0.286 | 0.01439 | -0.114 | -19.9
-6 | -0.228 | 0.01476 | -0.117 | -15.433
-5.5 | -0.161 | 0.0141 | -0.117 | -11.43
-5 | -0.092 | 0.01358 | -0.118 | -6.806
-4.5 | -0.023 | 0.01318 | -0.119 | -1.712
-4 | 0.048 | 0.01284 | -0.12 | 3.73
-3.5 | 0.119 | 0.01267 | -0.121 | 9.366
-3 | 0.19 | 0.01249 | -0.121 | 15.175
-2.5 | 0.261 | 0.01235 | -0.122 | 21.127
-2 | 0.331 | 0.01234 | -0.123 | 26.837
-1.5 | 0.402 | 0.01234 | -0.124 | 32.549
-1 | 0.472 | 0.01236 | -0.124 | 38.198
-0.5 | 0.543 | 0.01244 | -0.125 | 43.617
0 | 0.613 | 0.01258 | -0.126 | 48.759
0.5 | 0.684 | 0.01278 | -0.126 | 53.473
1 | 0.754 | 0.01305 | -0.127 | 57.76
1.5 | 0.823 | 0.01331 | -0.128 | 61.878
2 | 0.893 | 0.01365 | -0.129 | 65.393
2.5 | 0.962 | 0.01403 | -0.129 | 68.574
3 | 1.031 | 0.01446 | -0.13 | 71.275
3.5 | 1.099 | 0.01495 | -0.131 | 73.53
4 | 1.167 | 0.01549 | -0.131 | 75.352
4.5 | 1.234 | 0.01609 | -0.132 | 76.707
5 | 1.3 | 0.01678 | -0.133 | 77.486
5.5 | 1.365 | 0.01763 | -0.133 | 77.434
6 | 1.428 | 0.01864 | -0.134 | 76.605
6.5 | 1.478 | 0.01674 | -0.133 | 88.3
7 | 1.529 | 0.01647 | -0.134 | 92.833
7.5 | 1.568 | 0.02086 | -0.134 | 75.17
8 | 1.583 | 0.02264 | -0.134 | 69.915
8.5 | 1.563 | 0.02505 | -0.134 | 62.401
9 | 1.468 | 0.02975 | -0.133 | 49.342
9.5 | 0.922 | 0.03369 | -0.132 | 27.368
10 | 0.947 | 0.03711 | -0.131 | 25.506
10.5 | 0.971 | 0.04036 | -0.13 | 24.057
11 | 1.001 | 0.04156 | -0.13 | 24.075
11.5 | 1.022 | 0.0461 | -0.129 | 22.166
12 | 1.04 | 0.05149 | -0.127 | 20.193
12.5 | 1.036 | 0.06321 | -0.121 | 16.381
13 | 1.037 | 0.08098 | -0.114 | 12.809

## 80. Re 5M Mach 0.50 (2)
BIGFOIL.COM POLAR EXPORT
EM J18 3015 DrW r0,8
EM J18 3015 DrW r0,8 |  |  |  | Cl Max: | 1.7854 | at alpha= | 11.5 | deg
XFOIL ncrit=9 |  |  |  | L/D Max: | 470.213 | at alpha= | -1 | deg
Re: | 5000000 |  |  | Cd Min: | 0.10422 | at alpha= | -13.5 | deg
Mach: | 0.5 |  |  | Cl=0 at alpha= | -3.9854 | deg
|  |  |  | @ Cl=0.1, Cd= | 0.0010983
|  |  |  | @ Cl=0.4, Cd= | 0.00094577
|  |  |  | @ Cl=0.6, Cd= | 0.0055728
alpha (deg) | Cl | Cd | Cm | Cl/Cd
-13.5 | -0.4173 | 0.10422 | -0.059 | -4.004
-13 | -0.4378 | 0.09408 | -0.0636 | -4.6535
-12.5 | -0.4602 | 0.08336 | -0.0682 | -5.5206
-12 | -0.4841 | 0.07226 | -0.0728 | -6.6994
-11.5 | -0.5103 | 0.06073 | -0.0774 | -8.4028
-11 | -0.538 | 0.04904 | -0.0819 | -10.9706
-10.5 | -0.5678 | 0.03728 | -0.0869 | -15.2307
-10 | -0.5984 | 0.02592 | -0.0929 | -23.0864
-9.5 | -0.6279 | 0.01616 | -0.0994 | -38.8552
-9 | -0.657 | 0.00901 | -0.1057 | -72.919
-8.5 | -0.6635 | 0.00473 | -0.1114 | -140.2748
-8 | -0.6113 | 0.00274 | -0.1122 | -223.1022
-7.5 | -0.5371 | 0.00212 | -0.1122 | -253.3491
-7 | -0.4596 | 0.00186 | -0.1121 | -247.0968
-6.5 | -0.3824 | 0.00169 | -0.1123 | -226.2722
-6 | -0.3055 | 0.00155 | -0.1128 | -197.0968
-5.5 | -0.2292 | 0.00145 | -0.1135 | -158.069
-5 | -0.1532 | 0.00135 | -0.1145 | -113.4815
-4.5 | -0.0774 | 0.00126 | -0.1158 | -61.4286
-3.5 | 0.073 | 0.00112 | -0.1187 | 65.1786
-3 | 0.1478 | 0.00106 | -0.1203 | 139.434
-2.5 | 0.2219 | 0.00101 | -0.1219 | 219.703
-2 | 0.2957 | 0.00098 | -0.1234 | 301.7347
-1.5 | 0.3692 | 0.00095 | -0.125 | 388.6316
-1 | 0.442 | 0.00094 | -0.1264 | 470.2128
0 | 0.5977 | 0.00557 | -0.1324 | 107.307
0.5 | 0.6707 | 0.00566 | -0.1336 | 118.4982
1.5 | 0.8152 | 0.00602 | -0.1354 | 135.4153
2 | 0.8869 | 0.00627 | -0.1361 | 141.4514
2.5 | 0.9579 | 0.00657 | -0.1365 | 145.7991
3 | 1.0284 | 0.00692 | -0.1367 | 148.6127
3.5 | 1.0988 | 0.00728 | -0.1366 | 150.9341
4 | 1.1684 | 0.0077 | -0.1363 | 151.7403
4.5 | 1.2369 | 0.00818 | -0.1355 | 151.2103
5.5 | 1.3703 | 0.00932 | -0.1326 | 147.0279
7 | 1.5504 | 0.01165 | -0.1231 | 133.0815
7.5 | 1.5913 | 0.01273 | -0.1165 | 125.0039
8 | 1.6335 | 0.01411 | -0.1105 | 115.769
8.5 | 1.6703 | 0.01598 | -0.1042 | 104.5244
9 | 1.7011 | 0.01843 | -0.0979 | 92.3006
9.5 | 1.7298 | 0.02132 | -0.092 | 81.1351
10 | 1.7525 | 0.02491 | -0.0863 | 70.3533
10.5 | 1.7672 | 0.02938 | -0.081 | 60.1498
11 | 1.7805 | 0.03411 | -0.0761 | 52.1988
11.5 | 1.7854 | 0.03959 | -0.0711 | 45.0972
12 | 1.7795 | 0.0468 | -0.0675 | 38.0235
12.5 | 1.7568 | 0.05577 | -0.0649 | 31.5008
13 | 1.7217 | 0.06632 | -0.064 | 25.9605

## 81. Re 6M Mach 0.00 (1)
BIGFOIL.COM POLAR EXPORT
EM J18 3015 DrW r0,8
EM J18 3015 DrW r0,8 |  |  |  | Cl Max: | 1.625 | at alpha= | 11.5 | deg
JavaFoil+Calcfoil stall+Eppler ext transition |  |  |  | L/D Max: | 94.658 | at alpha= | 10 | deg
Re: | 6000000 |  |  | Cd Min: | 0.01167 | at alpha= | -2 | deg
Mach: | 0 |  |  | Cl=0 at alpha= | -4.3387 | deg
|  |  |  | @ Cl=0.1, Cd= | 0.011888
|  |  |  | @ Cl=0.4, Cd= | 0.011687
|  |  |  | @ Cl=0.6, Cd= | 0.011959
alpha (deg) | Cl | Cd | Cm | Cl/Cd
-18.5 | -0.602 | 0.13248 | -0.052 | -4.543
-18 | -0.618 | 0.1245 | -0.054 | -4.962
-17.5 | -0.633 | 0.11621 | -0.056 | -5.449
-17 | -0.648 | 0.10752 | -0.058 | -6.025
-16.5 | -0.662 | 0.09787 | -0.06 | -6.767
-16 | -0.677 | 0.08734 | -0.063 | -7.746
-15.5 | -0.691 | 0.07574 | -0.067 | -9.121
-15 | -0.711 | 0.05897 | -0.072 | -12.056
-14.5 | -0.724 | 0.04794 | -0.076 | -15.107
-14 | -0.733 | 0.03926 | -0.079 | -18.671
-13.5 | -0.736 | 0.03311 | -0.081 | -22.221
-13 | -0.734 | 0.02809 | -0.084 | -26.122
-12.5 | -0.726 | 0.0245 | -0.085 | -29.618
-12 | -0.712 | 0.02181 | -0.087 | -32.651
-11.5 | -0.692 | 0.01986 | -0.089 | -34.87
-11 | -0.668 | 0.0182 | -0.09 | -36.707
-10.5 | -0.639 | 0.01691 | -0.092 | -37.78
-10 | -0.604 | 0.01591 | -0.093 | -37.95
-9.5 | -0.565 | 0.01413 | -0.094 | -39.973
-9 | -0.522 | 0.01442 | -0.096 | -36.224
-8.5 | -0.479 | 0.01475 | -0.098 | -32.474
-8 | -0.427 | 0.01433 | -0.098 | -29.796
-7.5 | -0.373 | 0.01392 | -0.099 | -26.783
-7 | -0.317 | 0.01363 | -0.1 | -23.245
-6.5 | -0.259 | 0.01329 | -0.1 | -19.514
-6 | -0.201 | 0.01295 | -0.101 | -15.49
-5.5 | -0.141 | 0.01269 | -0.102 | -11.107
-5 | -0.081 | 0.01238 | -0.102 | -6.501
-4.5 | -0.02 | 0.01218 | -0.103 | -1.61
-4 | 0.042 | 0.01204 | -0.104 | 3.452
-3.5 | 0.103 | 0.01188 | -0.104 | 8.664
-3 | 0.164 | 0.01177 | -0.105 | 13.959
-2.5 | 0.226 | 0.01173 | -0.106 | 19.274
-2 | 0.287 | 0.01167 | -0.106 | 24.598
-1.5 | 0.348 | 0.01167 | -0.107 | 29.838
-1 | 0.409 | 0.01169 | -0.108 | 35.007
-0.5 | 0.471 | 0.01174 | -0.108 | 40.068
0 | 0.532 | 0.01184 | -0.109 | 44.926
0.5 | 0.593 | 0.01194 | -0.11 | 49.63
1 | 0.654 | 0.01211 | -0.11 | 53.97
1.5 | 0.714 | 0.01228 | -0.111 | 58.191
2 | 0.775 | 0.01249 | -0.111 | 62.066
2.5 | 0.835 | 0.01273 | -0.112 | 65.634
3 | 0.896 | 0.01296 | -0.113 | 69.117
3.5 | 0.955 | 0.01326 | -0.113 | 72.031
4 | 1.015 | 0.01358 | -0.114 | 74.737
4.5 | 1.074 | 0.0139 | -0.114 | 77.272
5 | 1.133 | 0.01426 | -0.115 | 79.45
5.5 | 1.192 | 0.01468 | -0.115 | 81.159
6 | 1.249 | 0.01514 | -0.116 | 82.518
6.5 | 1.306 | 0.0156 | -0.116 | 83.697
7 | 1.361 | 0.01615 | -0.117 | 84.275
7.5 | 1.413 | 0.01676 | -0.117 | 84.328
8 | 1.46 | 0.01745 | -0.118 | 83.682
8.5 | 1.503 | 0.01822 | -0.118 | 82.527
9 | 1.542 | 0.01915 | -0.119 | 80.51
9.5 | 1.565 | 0.01717 | -0.119 | 91.173
10 | 1.59 | 0.0168 | -0.119 | 94.658
10.5 | 1.608 | 0.02115 | -0.119 | 76.007
11 | 1.619 | 0.02257 | -0.119 | 71.747
11.5 | 1.625 | 0.02374 | -0.119 | 68.448
12 | 1.624 | 0.02501 | -0.119 | 64.948
12.5 | 1.617 | 0.02638 | -0.119 | 61.306
13 | 1.603 | 0.02781 | -0.119 | 57.636
13.5 | 1.584 | 0.02925 | -0.119 | 54.14
14 | 1.558 | 0.03104 | -0.119 | 50.2
14.5 | 1.527 | 0.03315 | -0.118 | 46.051
15 | 1.491 | 0.03544 | -0.118 | 42.058
15.5 | 1.45 | 0.03822 | -0.117 | 37.945
16 | 1.406 | 0.04124 | -0.117 | 34.108
16.5 | 1.359 | 0.04521 | -0.116 | 30.062

## 82. Re 6M Mach 0.00 (2)
BIGFOIL.COM POLAR EXPORT
EM J18 3015 DrW r0,8
EM J18 3015 DrW r0,8 |  |  |  | Cl Max: | 1.9347 | at alpha= | 18 | deg
XFOIL ncrit=9 |  |  |  | L/D Max: | 151.412 | at alpha= | 5.5 | deg
Re: | 6000000 |  |  | Cd Min: | 0.07903 | at alpha= | 20 | deg
Mach: | 0 |  |  | Cl=0 at alpha= | -4.0979 | deg
|  |  |  | @ Cl=0.1, Cd= | 0.0054944
|  |  |  | @ Cl=0.4, Cd= | 0.00507
|  |  |  | @ Cl=0.6, Cd= | 0.0052454
alpha (deg) | Cl | Cd | Cm | Cl/Cd
-20 | -1.3495 | 0.07025 | -0.0536 | -19.21
-19.5 | -1.398 | 0.05636 | -0.0618 | -24.8048
-19 | -1.4246 | 0.04634 | -0.0675 | -30.7423
-18.5 | -1.4356 | 0.03867 | -0.0717 | -37.1244
-18 | -1.4336 | 0.03278 | -0.075 | -43.734
-17.5 | -1.4213 | 0.02821 | -0.0775 | -50.3828
-17 | -1.4013 | 0.02462 | -0.0794 | -56.9171
-16.5 | -1.3766 | 0.02172 | -0.0807 | -63.3794
-16 | -1.3453 | 0.01956 | -0.0819 | -68.7781
-15.5 | -1.3053 | 0.01817 | -0.0818 | -71.8382
-15 | -1.2627 | 0.01664 | -0.082 | -75.8834
-14.5 | -1.2155 | 0.01543 | -0.0823 | -78.7751
-14 | -1.1652 | 0.01444 | -0.0827 | -80.6925
-13.5 | -1.1125 | 0.01357 | -0.0833 | -81.9823
-13 | -1.0586 | 0.01281 | -0.0839 | -82.6386
-12.5 | -1.0035 | 0.01213 | -0.0846 | -82.7288
-12 | -0.9473 | 0.01153 | -0.0854 | -82.1596
-11.5 | -0.8904 | 0.01099 | -0.0863 | -81.0191
-11 | -0.833 | 0.01037 | -0.0872 | -80.3279
-10.5 | -0.7749 | 0.00982 | -0.0882 | -78.9104
-10 | -0.7162 | 0.00938 | -0.0892 | -76.3539
-9.5 | -0.6571 | 0.00897 | -0.0903 | -73.2553
-9 | -0.5976 | 0.00855 | -0.0914 | -69.8947
-8.5 | -0.5377 | 0.00821 | -0.0925 | -65.4933
-8 | -0.4775 | 0.00788 | -0.0937 | -60.5964
-7.5 | -0.417 | 0.00756 | -0.0949 | -55.1587
-7 | -0.3563 | 0.00728 | -0.0961 | -48.9423
-6.5 | -0.2954 | 0.007 | -0.0974 | -42.2
-6 | -0.2343 | 0.00673 | -0.0987 | -34.8143
-5.5 | -0.1729 | 0.00648 | -0.1 | -26.6821
-5 | -0.1114 | 0.00622 | -0.1014 | -17.91
-4.5 | -0.0497 | 0.00598 | -0.1028 | -8.311
-4 | 0.0121 | 0.00577 | -0.1043 | 2.0971
-3.5 | 0.074 | 0.00557 | -0.1057 | 13.2855
-3 | 0.1359 | 0.00539 | -0.1072 | 25.2134
-2.5 | 0.1975 | 0.00528 | -0.1086 | 37.4053
-2 | 0.2592 | 0.00517 | -0.11 | 50.1354
-1.5 | 0.3208 | 0.00509 | -0.1114 | 63.0255
-1 | 0.382 | 0.00507 | -0.1126 | 75.3452
-0.5 | 0.443 | 0.00507 | -0.1139 | 87.3767
0 | 0.5038 | 0.00511 | -0.115 | 98.591
0.5 | 0.5643 | 0.00518 | -0.1161 | 108.9382
1 | 0.6243 | 0.00529 | -0.1172 | 118.0151
1.5 | 0.6842 | 0.00542 | -0.1181 | 126.2362
2 | 0.7437 | 0.00559 | -0.1191 | 133.0411
2.5 | 0.8026 | 0.00581 | -0.1199 | 138.1411
3 | 0.8613 | 0.00603 | -0.1207 | 142.8358
3.5 | 0.9196 | 0.00628 | -0.1214 | 146.4331
4 | 0.9773 | 0.00657 | -0.1221 | 148.7519
4.5 | 1.0346 | 0.00689 | -0.1226 | 150.1597
5 | 1.0914 | 0.00722 | -0.1231 | 151.1634
5.5 | 1.1477 | 0.00758 | -0.1235 | 151.4116
6 | 1.2029 | 0.00801 | -0.1238 | 150.1748
6.5 | 1.2576 | 0.00845 | -0.1239 | 148.8284
7 | 1.3114 | 0.00894 | -0.1239 | 146.689
7.5 | 1.3636 | 0.00952 | -0.1237 | 143.2353
8 | 1.4141 | 0.0102 | -0.1231 | 138.6373
8.5 | 1.4631 | 0.01092 | -0.1224 | 133.9835
9 | 1.5117 | 0.01161 | -0.1215 | 130.2067
9.5 | 1.5583 | 0.01236 | -0.1203 | 126.0761
10 | 1.6039 | 0.0131 | -0.119 | 122.4351
10.5 | 1.6464 | 0.01394 | -0.1171 | 118.1062
11 | 1.6867 | 0.01476 | -0.1149 | 114.2751
11.5 | 1.7213 | 0.0156 | -0.1117 | 110.3397
12 | 1.7434 | 0.01651 | -0.1061 | 105.5966
13 | 1.7975 | 0.01917 | -0.0985 | 93.7663
13.5 | 1.823 | 0.02078 | -0.095 | 87.7286
14 | 1.8452 | 0.02273 | -0.0916 | 81.1791
14.5 | 1.8661 | 0.02489 | -0.0883 | 74.9739
15 | 1.8839 | 0.02743 | -0.0852 | 68.6803
15.5 | 1.9009 | 0.03016 | -0.0825 | 63.0272
16 | 1.9147 | 0.03334 | -0.0799 | 57.4295
16.5 | 1.923 | 0.03715 | -0.0774 | 51.7631
17 | 1.9284 | 0.04154 | -0.0753 | 46.4227
17.5 | 1.932 | 0.04633 | -0.0737 | 41.7008
18 | 1.9347 | 0.05149 | -0.0726 | 37.5743
18.5 | 1.933 | 0.05732 | -0.0718 | 33.723
19 | 1.9277 | 0.06381 | -0.0715 | 30.21
19.5 | 1.9181 | 0.07102 | -0.0716 | 27.0079
20 | 1.9039 | 0.07903 | -0.0722 | 24.0909

## 83. Re 6M Mach 0.10 (1)
BIGFOIL.COM POLAR EXPORT
EM J18 3015 DrW r0,8
EM J18 3015 DrW r0,8 |  |  |  | Cl Max: | 1.62 | at alpha= | 11.5 | deg
JavaFoil+Calcfoil stall+Eppler ext transition |  |  |  | L/D Max: | 90.387 | at alpha= | 9.5 | deg
Re: | 6000000 |  |  | Cd Min: | 0.01168 | at alpha= | -1.5 | deg
Mach: | 0.1 |  |  | Cl=0 at alpha= | -4.3387 | deg
|  |  |  | @ Cl=0.1, Cd= | 0.011916
|  |  |  | @ Cl=0.4, Cd= | 0.011721
|  |  |  | @ Cl=0.6, Cd= | 0.01199
alpha (deg) | Cl | Cd | Cm | Cl/Cd
-18 | -0.576 | 0.12899 | -0.053 | -4.467
-17.5 | -0.594 | 0.12196 | -0.054 | -4.868
-17 | -0.611 | 0.11322 | -0.056 | -5.397
-16.5 | -0.628 | 0.10425 | -0.058 | -6.022
-16 | -0.644 | 0.09417 | -0.061 | -6.84
-15.5 | -0.66 | 0.08275 | -0.065 | -7.98
-15 | -0.682 | 0.06618 | -0.07 | -10.298
-14.5 | -0.699 | 0.05336 | -0.074 | -13.095
-14 | -0.709 | 0.04467 | -0.077 | -15.872
-13.5 | -0.719 | 0.0354 | -0.081 | -20.314
-13 | -0.721 | 0.02952 | -0.083 | -24.428
-12.5 | -0.716 | 0.02545 | -0.085 | -28.145
-12 | -0.705 | 0.02261 | -0.087 | -31.168
-11.5 | -0.688 | 0.02035 | -0.089 | -33.791
-11 | -0.665 | 0.01864 | -0.09 | -35.659
-10.5 | -0.637 | 0.01724 | -0.092 | -36.938
-10 | -0.603 | 0.01611 | -0.093 | -37.43
-9.5 | -0.565 | 0.0143 | -0.095 | -39.49
-9 | -0.523 | 0.01457 | -0.096 | -35.878
-8.5 | -0.48 | 0.01479 | -0.098 | -32.483
-8 | -0.429 | 0.01435 | -0.099 | -29.867
-7.5 | -0.374 | 0.01396 | -0.099 | -26.811
-7 | -0.318 | 0.01367 | -0.1 | -23.288
-6.5 | -0.261 | 0.01337 | -0.101 | -19.493
-6 | -0.202 | 0.01301 | -0.102 | -15.497
-5.5 | -0.142 | 0.01267 | -0.102 | -11.178
-5 | -0.081 | 0.01244 | -0.103 | -6.505
-4.5 | -0.02 | 0.01222 | -0.104 | -1.613
-4 | 0.042 | 0.01204 | -0.104 | 3.469
-3.5 | 0.103 | 0.01191 | -0.105 | 8.685
-3 | 0.165 | 0.0118 | -0.106 | 13.992
-2.5 | 0.227 | 0.01173 | -0.106 | 19.371
-2 | 0.288 | 0.0117 | -0.107 | 24.656
-1.5 | 0.35 | 0.01168 | -0.108 | 29.969
-1 | 0.411 | 0.01173 | -0.108 | 35.091
-0.5 | 0.473 | 0.01177 | -0.109 | 40.161
0 | 0.535 | 0.01185 | -0.109 | 45.11
0.5 | 0.596 | 0.01198 | -0.11 | 49.732
1 | 0.657 | 0.01213 | -0.111 | 54.144
1.5 | 0.718 | 0.01232 | -0.111 | 58.278
2 | 0.779 | 0.01253 | -0.112 | 62.141
2.5 | 0.839 | 0.01275 | -0.113 | 65.826
3 | 0.9 | 0.01301 | -0.113 | 69.158
3.5 | 0.96 | 0.0133 | -0.114 | 72.184
4 | 1.02 | 0.01363 | -0.114 | 74.845
4.5 | 1.08 | 0.01395 | -0.115 | 77.381
5 | 1.139 | 0.01433 | -0.115 | 79.456
5.5 | 1.197 | 0.01475 | -0.116 | 81.197
6 | 1.255 | 0.0152 | -0.117 | 82.558
6.5 | 1.312 | 0.01569 | -0.117 | 83.607
7 | 1.367 | 0.01625 | -0.118 | 84.157
7.5 | 1.42 | 0.01688 | -0.118 | 84.114
8 | 1.467 | 0.01759 | -0.119 | 83.395
8.5 | 1.509 | 0.01838 | -0.119 | 82.129
9 | 1.547 | 0.01941 | -0.12 | 79.721
9.5 | 1.569 | 0.01736 | -0.119 | 90.387
10 | 1.592 | 0.02035 | -0.119 | 78.189
10.5 | 1.608 | 0.02149 | -0.119 | 74.835
11 | 1.617 | 0.02309 | -0.119 | 70.01
11.5 | 1.62 | 0.02416 | -0.119 | 67.062
12 | 1.616 | 0.02551 | -0.119 | 63.376
12.5 | 1.605 | 0.02693 | -0.119 | 59.62
13 | 1.587 | 0.02847 | -0.119 | 55.751
13.5 | 1.564 | 0.02991 | -0.119 | 52.272
14 | 1.532 | 0.03193 | -0.119 | 47.997
14.5 | 1.495 | 0.03447 | -0.118 | 43.356
15 | 1.453 | 0.03687 | -0.118 | 39.419
15.5 | 1.406 | 0.04007 | -0.117 | 35.094
16 | 1.357 | 0.04331 | -0.117 | 31.334
16.5 | 1.304 | 0.04738 | -0.116 | 27.528

## 84. Re 6M Mach 0.10 (2)
BIGFOIL.COM POLAR EXPORT
EM J18 3015 DrW r0,8
EM J18 3015 DrW r0,8 |  |  |  | Cl Max: | 1.9253 | at alpha= | 17.5 | deg
XFOIL ncrit=9 |  |  |  | L/D Max: | 151.588 | at alpha= | 5.5 | deg
Re: | 6000000 |  |  | Cd Min: | 0.09487 | at alpha= | -20 | deg
Mach: | 0.1 |  |  | Cl=0 at alpha= | -4.0949 | deg
|  |  |  | @ Cl=0.1, Cd= | 0.0055052
|  |  |  | @ Cl=0.4, Cd= | 0.0050826
|  |  |  | @ Cl=0.6, Cd= | 0.0052487
alpha (deg) | Cl | Cd | Cm | Cl/Cd
-20 | -1.2069 | 0.09487 | -0.0411 | -12.7216
-19.5 | -1.3033 | 0.0728 | -0.0541 | -17.9025
-19 | -1.3589 | 0.05776 | -0.063 | -23.5267
-18.5 | -1.3902 | 0.04691 | -0.0694 | -29.6355
-18 | -1.4039 | 0.03875 | -0.074 | -36.2297
-17.5 | -1.4033 | 0.03254 | -0.0775 | -43.1254
-17 | -1.3914 | 0.02777 | -0.0801 | -50.1044
-16.5 | -1.3714 | 0.02403 | -0.0821 | -57.0703
-16 | -1.3463 | 0.02114 | -0.0834 | -63.685
-15.5 | -1.3134 | 0.01911 | -0.0839 | -68.7284
-15 | -1.27 | 0.01776 | -0.0839 | -71.509
-14.5 | -1.2249 | 0.01626 | -0.084 | -75.3321
-14 | -1.1759 | 0.01501 | -0.0843 | -78.3411
-13.5 | -1.1234 | 0.014 | -0.0848 | -80.2429
-13 | -1.0691 | 0.01315 | -0.0853 | -81.3004
-12.5 | -1.0136 | 0.01241 | -0.0859 | -81.6761
-12 | -0.9569 | 0.01175 | -0.0866 | -81.4383
-11.5 | -0.8993 | 0.01116 | -0.0873 | -80.5824
-11 | -0.8411 | 0.0106 | -0.0882 | -79.3491
-10.5 | -0.7825 | 0.00996 | -0.0891 | -78.5643
-10 | -0.7232 | 0.00948 | -0.0901 | -76.2869
-9.5 | -0.6633 | 0.00908 | -0.091 | -73.0507
-9 | -0.6032 | 0.00863 | -0.0921 | -69.8957
-8.5 | -0.5427 | 0.00828 | -0.0932 | -65.5435
-8 | -0.4819 | 0.00792 | -0.0943 | -60.846
-7.5 | -0.4208 | 0.0076 | -0.0955 | -55.3684
-7 | -0.3596 | 0.00731 | -0.0967 | -49.1929
-6.5 | -0.2981 | 0.00704 | -0.0979 | -42.3438
-6 | -0.2365 | 0.00676 | -0.0992 | -34.9852
-5.5 | -0.1747 | 0.00651 | -0.1005 | -26.8356
-5 | -0.1126 | 0.00624 | -0.1019 | -18.0449
-4.5 | -0.0504 | 0.006 | -0.1033 | -8.4
-4 | 0.0118 | 0.00578 | -0.1048 | 2.0415
-3.5 | 0.0741 | 0.00558 | -0.1063 | 13.2796
-3 | 0.1364 | 0.0054 | -0.1077 | 25.2593
-2.5 | 0.1985 | 0.00529 | -0.1091 | 37.5236
-2 | 0.2607 | 0.00517 | -0.1106 | 50.4255
-1.5 | 0.3226 | 0.0051 | -0.1119 | 63.2549
-1 | 0.3842 | 0.00508 | -0.1132 | 75.6299
-0.5 | 0.4456 | 0.00509 | -0.1144 | 87.5442
0 | 0.5068 | 0.00512 | -0.1156 | 98.9844
0.5 | 0.5677 | 0.00519 | -0.1167 | 109.3834
1 | 0.6282 | 0.0053 | -0.1177 | 118.5283
1.5 | 0.6884 | 0.00544 | -0.1187 | 126.5441
2 | 0.7483 | 0.00561 | -0.1196 | 133.3868
2.5 | 0.8076 | 0.00583 | -0.1205 | 138.5249
3 | 0.8667 | 0.00606 | -0.1212 | 143.0198
3.5 | 0.9254 | 0.0063 | -0.122 | 146.8889
4 | 0.9835 | 0.0066 | -0.1226 | 149.0152
4.5 | 1.0412 | 0.00692 | -0.1231 | 150.4624
5 | 1.0984 | 0.00726 | -0.1236 | 151.2948
5.5 | 1.1551 | 0.00762 | -0.124 | 151.5879
6 | 1.2107 | 0.00805 | -0.1242 | 150.3975
6.5 | 1.2656 | 0.00852 | -0.1242 | 148.5446
7 | 1.3199 | 0.009 | -0.1242 | 146.6556
7.5 | 1.3725 | 0.00958 | -0.1239 | 143.2672
8 | 1.4232 | 0.01028 | -0.1232 | 138.4436
8.5 | 1.4725 | 0.01101 | -0.1224 | 133.7421
9 | 1.5207 | 0.01175 | -0.1213 | 129.4213
9.5 | 1.5677 | 0.0125 | -0.12 | 125.416
10 | 1.6127 | 0.01329 | -0.1184 | 121.3469
10.5 | 1.6548 | 0.01415 | -0.1163 | 116.947
11 | 1.6939 | 0.01499 | -0.1137 | 113.002
11.5 | 1.724 | 0.01588 | -0.1094 | 108.5642
12 | 1.7473 | 0.01691 | -0.1041 | 103.3294
12.5 | 1.7747 | 0.01826 | -0.1002 | 97.1906
13 | 1.8006 | 0.01984 | -0.0964 | 90.756
13.5 | 1.8248 | 0.02164 | -0.0928 | 84.3253
14 | 1.8474 | 0.02369 | -0.0895 | 77.9823
14.5 | 1.8659 | 0.02617 | -0.0861 | 71.2992
15 | 1.8847 | 0.02878 | -0.0832 | 65.4864
15.5 | 1.8996 | 0.03186 | -0.0804 | 59.6234
16 | 1.9105 | 0.03543 | -0.0777 | 53.9232
16.5 | 1.9169 | 0.03969 | -0.0754 | 48.2968
17 | 1.9214 | 0.04438 | -0.0735 | 43.2943
17.5 | 1.9253 | 0.04939 | -0.0722 | 38.9816
18 | 1.9253 | 0.05506 | -0.0712 | 34.9673
18.5 | 1.9202 | 0.06151 | -0.0707 | 31.2177
19 | 1.9112 | 0.06871 | -0.0707 | 27.8155
19.5 | 1.8971 | 0.0767 | -0.0712 | 24.734
20 | 1.8787 | 0.08553 | -0.0723 | 21.9654

## 85. Re 6M Mach 0.25 (1)
BIGFOIL.COM POLAR EXPORT
EM J18 3015 DrW r0,8
EM J18 3015 DrW r0,8 |  |  |  | Cl Max: | 1.599 | at alpha= | 10.5 | deg
JavaFoil+Calcfoil stall+Eppler ext transition |  |  |  | L/D Max: | 91.897 | at alpha= | 8.5 | deg
Re: | 6000000 |  |  | Cd Min: | 0.01179 | at alpha= | -1.5 | deg
Mach: | 0.25 |  |  | Cl=0 at alpha= | -4.3413 | deg
|  |  |  | @ Cl=0.1, Cd= | 0.012026
|  |  |  | @ Cl=0.4, Cd= | 0.011815
|  |  |  | @ Cl=0.6, Cd= | 0.012099
alpha (deg) | Cl | Cd | Cm | Cl/Cd
-16.5 | -0.345 | 0.13048 | -0.047 | -2.646
-16 | -0.392 | 0.11997 | -0.05 | -3.27
-15.5 | -0.434 | 0.11363 | -0.051 | -3.819
-15 | -0.473 | 0.1041 | -0.055 | -4.542
-14.5 | -0.507 | 0.09529 | -0.058 | -5.318
-14 | -0.54 | 0.08266 | -0.064 | -6.529
-13.5 | -0.572 | 0.06755 | -0.07 | -8.461
-13 | -0.598 | 0.05472 | -0.076 | -10.924
-12.5 | -0.629 | 0.0371 | -0.083 | -16.967
-12 | -0.644 | 0.02891 | -0.087 | -22.263
-11.5 | -0.645 | 0.02452 | -0.089 | -26.287
-11 | -0.636 | 0.02143 | -0.091 | -29.692
-10.5 | -0.619 | 0.01921 | -0.093 | -32.246
-10 | -0.593 | 0.01761 | -0.095 | -33.683
-9.5 | -0.561 | 0.01636 | -0.096 | -34.269
-9 | -0.523 | 0.01445 | -0.098 | -36.173
-8.5 | -0.48 | 0.01421 | -0.099 | -33.761
-8 | -0.436 | 0.01484 | -0.101 | -29.37
-7.5 | -0.382 | 0.01434 | -0.102 | -26.633
-7 | -0.325 | 0.01398 | -0.103 | -23.284
-6.5 | -0.267 | 0.01361 | -0.104 | -19.613
-6 | -0.207 | 0.01319 | -0.104 | -15.676
-5.5 | -0.145 | 0.0129 | -0.105 | -11.266
-5 | -0.083 | 0.01259 | -0.106 | -6.596
-4.5 | -0.02 | 0.01237 | -0.106 | -1.636
-4 | 0.043 | 0.01218 | -0.107 | 3.523
-3.5 | 0.106 | 0.01201 | -0.108 | 8.848
-3 | 0.17 | 0.01189 | -0.109 | 14.269
-2.5 | 0.233 | 0.01186 | -0.109 | 19.693
-2 | 0.296 | 0.0118 | -0.11 | 25.109
-1.5 | 0.36 | 0.01179 | -0.111 | 30.507
-1 | 0.423 | 0.01183 | -0.111 | 35.722
-0.5 | 0.486 | 0.01189 | -0.112 | 40.853
0 | 0.549 | 0.01197 | -0.113 | 45.86
0.5 | 0.612 | 0.01213 | -0.113 | 50.47
1 | 0.675 | 0.01229 | -0.114 | 54.928
1.5 | 0.738 | 0.01248 | -0.114 | 59.11
2 | 0.8 | 0.01271 | -0.115 | 62.962
2.5 | 0.862 | 0.01295 | -0.116 | 66.565
3 | 0.924 | 0.01324 | -0.116 | 69.808
3.5 | 0.986 | 0.01356 | -0.117 | 72.712
4 | 1.048 | 0.01391 | -0.117 | 75.331
4.5 | 1.109 | 0.01427 | -0.118 | 77.697
5 | 1.169 | 0.01468 | -0.119 | 79.66
5.5 | 1.229 | 0.01516 | -0.119 | 81.086
6 | 1.288 | 0.01568 | -0.12 | 82.171
6.5 | 1.346 | 0.01675 | -0.12 | 80.345
7 | 1.402 | 0.01687 | -0.121 | 83.13
7.5 | 1.454 | 0.01761 | -0.121 | 82.6
8 | 1.5 | 0.01845 | -0.122 | 81.312
8.5 | 1.532 | 0.01667 | -0.122 | 91.897
9 | 1.561 | 0.01749 | -0.122 | 89.242
9.5 | 1.583 | 0.02046 | -0.122 | 77.37
10 | 1.596 | 0.02176 | -0.122 | 73.337
10.5 | 1.599 | 0.02328 | -0.122 | 68.705
11 | 1.592 | 0.02515 | -0.122 | 63.287
11.5 | 1.574 | 0.0266 | -0.122 | 59.186
12 | 1.546 | 0.0282 | -0.122 | 54.812
12.5 | 1.505 | 0.03032 | -0.122 | 49.625
13 | 1.452 | 0.03259 | -0.121 | 44.553
13.5 | 1.388 | 0.03529 | -0.121 | 39.338
14 | 1.314 | 0.03849 | -0.12 | 34.138
14.5 | 1.231 | 0.0419 | -0.119 | 29.384
15 | 1.138 | 0.04693 | -0.118 | 24.248
15.5 | 1.039 | 0.05245 | -0.117 | 19.814

## 86. Re 6M Mach 0.25 (2)
BIGFOIL.COM POLAR EXPORT
EM J18 3015 DrW r0,8
EM J18 3015 DrW r0,8 |  |  |  | Cl Max: | 1.8818 | at alpha= | 16 | deg
XFOIL ncrit=9 |  |  |  | L/D Max: | 152.232 | at alpha= | 4.5 | deg
Re: | 6000000 |  |  | Cd Min: | 0.18414 | at alpha= | -19.5 | deg
Mach: | 0.25 |  |  | Cl=0 at alpha= | -4.0772 | deg
|  |  |  | @ Cl=0.1, Cd= | 0.005592
|  |  |  | @ Cl=0.4, Cd= | 0.00514
|  |  |  | @ Cl=0.6, Cd= | 0.0052893
alpha (deg) | Cl | Cd | Cm | Cl/Cd
-19.5 | -0.7406 | 0.18414 | 0.0061 | -4.0219
-19 | -0.7574 | 0.16992 | -0.0024 | -4.4574
-18.5 | -0.7922 | 0.15276 | -0.0126 | -5.1859
-18 | -0.8538 | 0.1321 | -0.0248 | -6.4633
-17.5 | -0.9512 | 0.10749 | -0.0394 | -8.8492
-17 | -1.0416 | 0.08581 | -0.0525 | -12.1384
-16.5 | -1.1134 | 0.06769 | -0.0637 | -16.4485
-16 | -1.1661 | 0.05292 | -0.0734 | -22.0351
-15.5 | -1.1993 | 0.04125 | -0.0814 | -29.0739
-15 | -1.2113 | 0.03245 | -0.0877 | -37.3282
-14.5 | -1.2149 | 0.02622 | -0.0901 | -46.3349
-14 | -1.2047 | 0.02169 | -0.0914 | -55.5417
-13.5 | -1.1662 | 0.0187 | -0.0932 | -62.3636
-13 | -1.1202 | 0.01643 | -0.0933 | -68.1802
-12.5 | -1.0676 | 0.01462 | -0.0933 | -73.0233
-12 | -1.0096 | 0.01342 | -0.0934 | -75.231
-11.5 | -0.9493 | 0.01246 | -0.0935 | -76.1878
-11 | -0.8877 | 0.01163 | -0.0938 | -76.3285
-10.5 | -0.8252 | 0.01092 | -0.0943 | -75.5678
-10 | -0.7623 | 0.01023 | -0.0948 | -74.5161
-9.5 | -0.6989 | 0.00959 | -0.0955 | -72.878
-9 | -0.6351 | 0.00911 | -0.0962 | -69.7146
-8.5 | -0.571 | 0.00863 | -0.097 | -66.1645
-8 | -0.5068 | 0.00825 | -0.0979 | -61.4303
-7.5 | -0.4425 | 0.00786 | -0.0989 | -56.2977
-7 | -0.378 | 0.00753 | -0.0999 | -50.1992
-6.5 | -0.3135 | 0.0072 | -0.101 | -43.5417
-6 | -0.249 | 0.00692 | -0.1022 | -35.9827
-5.5 | -0.1843 | 0.00663 | -0.1035 | -27.7979
-5 | -0.1196 | 0.00635 | -0.1048 | -18.8346
-4.5 | -0.0548 | 0.00611 | -0.1062 | -8.9689
-4 | 0.01 | 0.00588 | -0.1077 | 1.7007
-3.5 | 0.0747 | 0.00567 | -0.1091 | 13.1746
-3 | 0.1396 | 0.00547 | -0.1107 | 25.521
-2.5 | 0.2042 | 0.00533 | -0.1122 | 38.3114
-2 | 0.2686 | 0.00522 | -0.1136 | 51.4559
-1.5 | 0.3326 | 0.00516 | -0.115 | 64.4574
-1 | 0.3966 | 0.00514 | -0.1163 | 77.1595
-0.5 | 0.4602 | 0.00514 | -0.1176 | 89.5331
0 | 0.5236 | 0.00518 | -0.1188 | 101.0811
0.5 | 0.5865 | 0.00527 | -0.1199 | 111.2903
1 | 0.6494 | 0.00536 | -0.121 | 121.1567
1.5 | 0.7116 | 0.00553 | -0.1219 | 128.6799
2 | 0.7737 | 0.00571 | -0.1228 | 135.4991
2.5 | 0.8354 | 0.00592 | -0.1236 | 141.1149
3 | 0.8966 | 0.00617 | -0.1243 | 145.316
3.5 | 0.9573 | 0.00646 | -0.1249 | 148.1889
4.5 | 1.0778 | 0.00708 | -0.1259 | 152.2316
5 | 1.137 | 0.00747 | -0.1261 | 152.2088
5.5 | 1.1957 | 0.00788 | -0.1262 | 151.7386
6 | 1.2537 | 0.00832 | -0.1262 | 150.6851
6.5 | 1.3107 | 0.00882 | -0.1259 | 148.6054
7 | 1.3661 | 0.00941 | -0.1254 | 145.1753
7.5 | 1.4205 | 0.01004 | -0.1246 | 141.4841
8 | 1.472 | 0.01081 | -0.1233 | 136.1702
8.5 | 1.5222 | 0.01161 | -0.1217 | 131.1111
9 | 1.5701 | 0.01247 | -0.1197 | 125.9102
9.5 | 1.6146 | 0.01342 | -0.1171 | 120.313
10 | 1.656 | 0.01435 | -0.1139 | 115.4007
10.5 | 1.6857 | 0.01544 | -0.1086 | 109.1775
11 | 1.7157 | 0.01668 | -0.1039 | 102.8597
11.5 | 1.7404 | 0.01801 | -0.0985 | 96.6352
12 | 1.7672 | 0.0198 | -0.0941 | 89.2525
12.5 | 1.7923 | 0.02189 | -0.09 | 81.8776
13 | 1.8151 | 0.0243 | -0.0862 | 74.6955
13.5 | 1.8343 | 0.02718 | -0.0825 | 67.4871
14 | 1.8527 | 0.03027 | -0.0792 | 61.2058
14.5 | 1.8654 | 0.03406 | -0.0761 | 54.7681
15 | 1.8737 | 0.03843 | -0.0733 | 48.7562
15.5 | 1.8787 | 0.04348 | -0.071 | 43.2084
16 | 1.8818 | 0.04894 | -0.0693 | 38.4512
16.5 | 1.8801 | 0.05521 | -0.0681 | 34.0536
17 | 1.8726 | 0.06231 | -0.0674 | 30.053
17.5 | 1.8593 | 0.07041 | -0.0674 | 26.4068
18 | 1.8415 | 0.07922 | -0.0679 | 23.2454
18.5 | 1.8178 | 0.08912 | -0.0694 | 20.3972
19 | 1.7907 | 0.09964 | -0.0716 | 17.9717
19.5 | 1.7616 | 0.11077 | -0.0746 | 15.9032
20 | 1.7277 | 0.12288 | -0.0789 | 14.0601

## 87. Re 6M Mach 0.50 (1)
BIGFOIL.COM POLAR EXPORT
EM J18 3015 DrW r0,8
EM J18 3015 DrW r0,8 |  |  |  | Cl Max: | 1.585 | at alpha= | 8 | deg
JavaFoil+Calcfoil stall+Eppler ext transition |  |  |  | L/D Max: | 94.052 | at alpha= | 7 | deg
Re: | 6000000 |  |  | Cd Min: | 0.0123 | at alpha= | -2 | deg
Mach: | 0.5 |  |  | Cl=0 at alpha= | -4.338 | deg
|  |  |  | @ Cl=0.1, Cd= | 0.012656
|  |  |  | @ Cl=0.4, Cd= | 0.01231
|  |  |  | @ Cl=0.6, Cd= | 0.012568
alpha (deg) | Cl | Cd | Cm | Cl/Cd
-20 | -0.887 | 0.16145 | -0.059 | -5.493
-19.5 | -0.857 | 0.15607 | -0.058 | -5.492
-19 | -0.826 | 0.15213 | -0.056 | -5.431
-18.5 | -0.798 | 0.14781 | -0.055 | -5.396
-18 | -0.77 | 0.14254 | -0.055 | -5.4
-17.5 | -0.744 | 0.13854 | -0.057 | -5.37
-17 | -0.714 | 0.13366 | -0.056 | -5.342
-16.5 | -0.685 | 0.1292 | -0.054 | -5.303
-16 | -0.657 | 0.12506 | -0.055 | -5.257
-15.5 | -0.63 | 0.12106 | -0.055 | -5.201
-15 | -0.602 | 0.11122 | -0.056 | -5.414
-14.5 | -0.576 | 0.10133 | -0.06 | -5.689
-14 | -0.545 | 0.1063 | -0.054 | -5.124
-13.5 | -0.52 | 0.09405 | -0.06 | -5.532
-13 | -0.513 | 0.06729 | -0.079 | -7.619
-12.5 | -0.465 | 0.08563 | -0.062 | -5.425
-12 | -0.464 | 0.05249 | -0.086 | -8.844
-11.5 | -0.408 | 0.07736 | -0.064 | -5.277
-11 | -0.418 | 0.03698 | -0.094 | -11.302
-10.5 | -0.366 | 0.05417 | -0.082 | -6.751
-10 | -0.327 | 0.06185 | -0.073 | -5.291
-9.5 | -0.334 | 0.02613 | -0.101 | -12.786
-9 | -0.304 | 0.02401 | -0.103 | -12.66
-8.5 | -0.326 | 0.02131 | -0.105 | -15.281
-8 | -0.407 | 0.01833 | -0.108 | -22.181
-7.5 | -0.385 | 0.01631 | -0.111 | -23.607
-7 | -0.341 | 0.01447 | -0.112 | -23.597
-6.5 | -0.287 | 0.01455 | -0.114 | -19.727
-6 | -0.228 | 0.01451 | -0.117 | -15.703
-5.5 | -0.161 | 0.01389 | -0.117 | -11.599
-5 | -0.092 | 0.01345 | -0.118 | -6.869
-4.5 | -0.023 | 0.0131 | -0.119 | -1.722
-4 | 0.048 | 0.01278 | -0.12 | 3.747
-3.5 | 0.119 | 0.01261 | -0.121 | 9.408
-3 | 0.19 | 0.01245 | -0.121 | 15.228
-2.5 | 0.261 | 0.01234 | -0.122 | 21.148
-2 | 0.331 | 0.0123 | -0.123 | 26.924
-1.5 | 0.402 | 0.01231 | -0.124 | 32.638
-1 | 0.472 | 0.01235 | -0.124 | 38.22
-0.5 | 0.543 | 0.01243 | -0.125 | 43.64
0 | 0.613 | 0.0126 | -0.126 | 48.686
0.5 | 0.684 | 0.01278 | -0.126 | 53.49
1 | 0.754 | 0.01302 | -0.127 | 57.874
1.5 | 0.823 | 0.01328 | -0.128 | 62.013
2 | 0.893 | 0.01361 | -0.129 | 65.622
2.5 | 0.962 | 0.01395 | -0.129 | 68.973
3 | 1.031 | 0.01438 | -0.13 | 71.707
3.5 | 1.099 | 0.01484 | -0.131 | 74.052
4 | 1.167 | 0.01537 | -0.131 | 75.916
4.5 | 1.234 | 0.01596 | -0.132 | 77.348
5 | 1.3 | 0.01663 | -0.133 | 78.17
5.5 | 1.365 | 0.01744 | -0.133 | 78.278
6 | 1.428 | 0.01838 | -0.134 | 77.69
6.5 | 1.479 | 0.01653 | -0.134 | 89.442
7 | 1.53 | 0.01626 | -0.134 | 94.052
7.5 | 1.57 | 0.02057 | -0.134 | 76.309
8 | 1.585 | 0.02225 | -0.134 | 71.209
8.5 | 1.565 | 0.02465 | -0.134 | 63.475
9 | 1.47 | 0.0289 | -0.133 | 50.869
9.5 | 0.924 | 0.03264 | -0.132 | 28.308
10 | 0.949 | 0.03579 | -0.132 | 26.525
10.5 | 0.974 | 0.03888 | -0.131 | 25.052
11 | 1.003 | 0.04015 | -0.131 | 24.987
11.5 | 1.026 | 0.04414 | -0.13 | 23.242
12 | 1.046 | 0.04872 | -0.128 | 21.473
12.5 | 1.067 | 0.05244 | -0.127 | 20.345
13 | 1.058 | 0.07129 | -0.119 | 14.84

## 88. Re 6M Mach 0.50 (2)
BIGFOIL.COM POLAR EXPORT
EM J18 3015 DrW r0,8
EM J18 3015 DrW r0,8 |  |  |  | Cl Max: | 1.8027 | at alpha= | 12 | deg
XFOIL ncrit=9 |  |  |  | L/D Max: | 154.881 | at alpha= | 4 | deg
Re: | 6000000 |  |  | Cd Min: | 0.05438 | at alpha= | 12.5 | deg
Mach: | 0.5 |  |  | Cl=0 at alpha= | -99 | deg
|  |  |  | @ Cl=0.1, Cd= | 0.00548
|  |  |  | @ Cl=0.4, Cd= | 0.00548
|  |  |  | @ Cl=0.6, Cd= | 0.0054816
alpha (deg) | Cl | Cd | Cm | Cl/Cd
0 | 0.5987 | 0.00548 | -0.1326 | 109.2518
0.5 | 0.6718 | 0.00557 | -0.1338 | 120.6104
1 | 0.7443 | 0.00573 | -0.1349 | 129.8953
1.5 | 0.8166 | 0.00592 | -0.1357 | 137.9392
2 | 0.8883 | 0.00617 | -0.1364 | 143.9708
2.5 | 0.9595 | 0.00647 | -0.1368 | 148.2998
3 | 1.0303 | 0.0068 | -0.1371 | 151.5147
3.5 | 1.101 | 0.00715 | -0.1371 | 153.986
4 | 1.1709 | 0.00756 | -0.1367 | 154.881
4.5 | 1.2396 | 0.00804 | -0.136 | 154.1791
5 | 1.3081 | 0.00852 | -0.135 | 153.5329
5.5 | 1.3748 | 0.0091 | -0.1334 | 151.0769
6 | 1.4389 | 0.00978 | -0.1311 | 147.1268
6.5 | 1.5013 | 0.0105 | -0.1283 | 142.981
7 | 1.5582 | 0.01137 | -0.1243 | 137.0449
7.5 | 1.6023 | 0.01236 | -0.1181 | 129.6359
8 | 1.6429 | 0.01372 | -0.1116 | 119.7449
8.5 | 1.6781 | 0.01561 | -0.1051 | 107.5016
9 | 1.7123 | 0.01784 | -0.0989 | 95.9809
9.5 | 1.7433 | 0.02056 | -0.093 | 84.7909
11 | 1.8025 | 0.03277 | -0.0769 | 55.0046
12 | 1.8027 | 0.04511 | -0.0675 | 39.9623
12.5 | 1.7758 | 0.05438 | -0.0648 | 32.6554

## 89. Re 7M Mach 0.00 (1)
BIGFOIL.COM POLAR EXPORT
EM J18 3015 DrW r0,8
EM J18 3015 DrW r0,8 |  |  |  | Cl Max: | 1.627 | at alpha= | 11.5 | deg
JavaFoil+Calcfoil stall+Eppler ext transition |  |  |  | L/D Max: | 92.309 | at alpha= | 9.5 | deg
Re: | 7000000 |  |  | Cd Min: | 0.01167 | at alpha= | -2 | deg
Mach: | 0 |  |  | Cl=0 at alpha= | -4.3387 | deg
|  |  |  | @ Cl=0.1, Cd= | 0.011867
|  |  |  | @ Cl=0.4, Cd= | 0.011687
|  |  |  | @ Cl=0.6, Cd= | 0.011996
alpha (deg) | Cl | Cd | Cm | Cl/Cd
-18.5 | -0.604 | 0.12911 | -0.054 | -4.675
-18 | -0.62 | 0.121 | -0.055 | -5.122
-17.5 | -0.636 | 0.11245 | -0.057 | -5.652
-17 | -0.651 | 0.10327 | -0.059 | -6.304
-16.5 | -0.666 | 0.0932 | -0.062 | -7.147
-16 | -0.681 | 0.08222 | -0.065 | -8.287
-15.5 | -0.697 | 0.07032 | -0.069 | -9.906
-15 | -0.717 | 0.05437 | -0.074 | -13.186
-14.5 | -0.729 | 0.04457 | -0.077 | -16.361
-14 | -0.737 | 0.03689 | -0.08 | -19.984
-13.5 | -0.739 | 0.03141 | -0.082 | -23.526
-13 | -0.736 | 0.02686 | -0.084 | -27.42
-12.5 | -0.728 | 0.02356 | -0.086 | -30.906
-12 | -0.714 | 0.02106 | -0.087 | -33.898
-11.5 | -0.694 | 0.01924 | -0.089 | -36.089
-11 | -0.67 | 0.01768 | -0.09 | -37.899
-10.5 | -0.64 | 0.01648 | -0.092 | -38.836
-10 | -0.605 | 0.01555 | -0.093 | -38.906
-9.5 | -0.566 | 0.0143 | -0.095 | -39.591
-9 | -0.529 | 0.01502 | -0.097 | -35.184
-8.5 | -0.479 | 0.01454 | -0.098 | -32.961
-8 | -0.427 | 0.01414 | -0.098 | -30.203
-7.5 | -0.373 | 0.01375 | -0.099 | -27.121
-7 | -0.317 | 0.01347 | -0.1 | -23.533
-6.5 | -0.259 | 0.01314 | -0.1 | -19.735
-6 | -0.201 | 0.01288 | -0.101 | -15.582
-5.5 | -0.141 | 0.01256 | -0.102 | -11.219
-5 | -0.081 | 0.01234 | -0.102 | -6.526
-4.5 | -0.02 | 0.01215 | -0.103 | -1.614
-4 | 0.042 | 0.01201 | -0.104 | 3.462
-3.5 | 0.103 | 0.01186 | -0.104 | 8.678
-3 | 0.164 | 0.01178 | -0.105 | 13.944
-2.5 | 0.226 | 0.01171 | -0.106 | 19.31
-2 | 0.287 | 0.01167 | -0.106 | 24.598
-1.5 | 0.348 | 0.01167 | -0.107 | 29.841
-1 | 0.409 | 0.01169 | -0.108 | 35.01
-0.5 | 0.471 | 0.01176 | -0.108 | 40.023
0 | 0.532 | 0.01186 | -0.109 | 44.86
0.5 | 0.593 | 0.01198 | -0.11 | 49.48
1 | 0.654 | 0.01212 | -0.11 | 53.953
1.5 | 0.714 | 0.01227 | -0.111 | 58.197
2 | 0.775 | 0.01248 | -0.111 | 62.116
2.5 | 0.835 | 0.01269 | -0.112 | 65.814
3 | 0.896 | 0.01296 | -0.113 | 69.107
3.5 | 0.955 | 0.01324 | -0.113 | 72.176
4 | 1.015 | 0.01353 | -0.114 | 75.034
4.5 | 1.074 | 0.01385 | -0.114 | 77.576
5 | 1.133 | 0.01419 | -0.115 | 79.85
5.5 | 1.192 | 0.0146 | -0.115 | 81.608
6 | 1.249 | 0.01505 | -0.116 | 83.035
6.5 | 1.306 | 0.01548 | -0.116 | 84.35
7 | 1.361 | 0.01601 | -0.117 | 85.006
7.5 | 1.413 | 0.01663 | -0.117 | 85.005
8 | 1.46 | 0.01727 | -0.118 | 84.585
8.5 | 1.503 | 0.018 | -0.118 | 83.519
9 | 1.542 | 0.01887 | -0.119 | 81.697
9.5 | 1.567 | 0.01697 | -0.119 | 92.309
10 | 1.591 | 0.01779 | -0.119 | 89.433
10.5 | 1.609 | 0.02086 | -0.119 | 77.138
11 | 1.621 | 0.02209 | -0.119 | 73.396
11.5 | 1.627 | 0.02321 | -0.119 | 70.103
12 | 1.627 | 0.02444 | -0.119 | 66.541
12.5 | 1.619 | 0.02575 | -0.119 | 62.894
13 | 1.606 | 0.02711 | -0.119 | 59.222
13.5 | 1.586 | 0.02849 | -0.119 | 55.689
14 | 1.561 | 0.03018 | -0.119 | 51.725
14.5 | 1.53 | 0.03219 | -0.119 | 47.52
15 | 1.494 | 0.03438 | -0.118 | 43.457
15.5 | 1.453 | 0.03704 | -0.118 | 39.242
16 | 1.41 | 0.03983 | -0.117 | 35.397
16.5 | 1.362 | 0.04359 | -0.117 | 31.256

## 90. Re 7M Mach 0.00 (2)
BIGFOIL.COM POLAR EXPORT
EM J18 3015 DrW r0,8
EM J18 3015 DrW r0,8 |  |  |  | Cl Max: | 1.9586 | at alpha= | 18 | deg
XFOIL ncrit=9 |  |  |  | L/D Max: | 152.997 | at alpha= | 5 | deg
Re: | 7000000 |  |  | Cd Min: | 0.07552 | at alpha= | 20 | deg
Mach: | 0 |  |  | Cl=0 at alpha= | -4.0997 | deg
|  |  |  | @ Cl=0.1, Cd= | 0.0054391
|  |  |  | @ Cl=0.4, Cd= | 0.0050329
|  |  |  | @ Cl=0.6, Cd= | 0.0052107
alpha (deg) | Cl | Cd | Cm | Cl/Cd
-20 | -1.4261 | 0.05931 | -0.0601 | -24.0448
-19.5 | -1.457 | 0.04864 | -0.0662 | -29.9548
-19 | -1.4722 | 0.0405 | -0.0706 | -36.3506
-18.5 | -1.4743 | 0.03417 | -0.074 | -43.146
-18 | -1.4651 | 0.02927 | -0.0766 | -50.0547
-17.5 | -1.4475 | 0.0254 | -0.0786 | -56.9882
-17 | -1.4239 | 0.02234 | -0.0801 | -63.7377
-16.5 | -1.3973 | 0.0199 | -0.0811 | -70.2161
-16 | -1.359 | 0.01836 | -0.0814 | -74.0196
-15.5 | -1.3152 | 0.01716 | -0.0815 | -76.6434
-15 | -1.268 | 0.01613 | -0.0817 | -78.6113
-14.5 | -1.2192 | 0.01499 | -0.0821 | -81.3342
-14 | -1.1682 | 0.01398 | -0.0826 | -83.5622
-13.5 | -1.1154 | 0.01313 | -0.0832 | -84.9505
-13 | -1.061 | 0.01237 | -0.0839 | -85.772
-12.5 | -1.0054 | 0.0117 | -0.0847 | -85.9316
-12 | -0.9489 | 0.01111 | -0.0855 | -85.4095
-11.5 | -0.8916 | 0.0106 | -0.0864 | -84.1132
-11 | -0.8338 | 0.01013 | -0.0873 | -82.31
-10.5 | -0.7755 | 0.00956 | -0.0883 | -81.1192
-10 | -0.7167 | 0.00912 | -0.0894 | -78.5855
-9.5 | -0.6574 | 0.00875 | -0.0904 | -75.1314
-9 | -0.5977 | 0.00835 | -0.0915 | -71.5808
-8.5 | -0.5377 | 0.00803 | -0.0927 | -66.9614
-8 | -0.4774 | 0.00769 | -0.0938 | -62.0806
-7.5 | -0.4168 | 0.00739 | -0.095 | -56.4005
-7 | -0.3561 | 0.00712 | -0.0963 | -50.014
-6.5 | -0.2951 | 0.00687 | -0.0975 | -42.9549
-6 | -0.234 | 0.00662 | -0.0988 | -35.3474
-5.5 | -0.1727 | 0.00639 | -0.1001 | -27.0266
-5 | -0.1111 | 0.00614 | -0.1015 | -18.0945
-4.5 | -0.0494 | 0.00592 | -0.1029 | -8.3446
-4 | 0.0123 | 0.00572 | -0.1043 | 2.1503
-3.5 | 0.0742 | 0.00551 | -0.1058 | 13.4664
-3 | 0.1361 | 0.00534 | -0.1073 | 25.4869
-2.5 | 0.1978 | 0.00523 | -0.1086 | 37.8203
-2 | 0.2594 | 0.00514 | -0.11 | 50.4669
-1.5 | 0.3209 | 0.00507 | -0.1114 | 63.2939
-1 | 0.3822 | 0.00503 | -0.1127 | 75.9841
-0.5 | 0.4433 | 0.00504 | -0.1139 | 87.9563
0 | 0.5041 | 0.00508 | -0.1151 | 99.2323
0.5 | 0.5646 | 0.00514 | -0.1162 | 109.8444
1 | 0.6247 | 0.00526 | -0.1172 | 118.7643
1.5 | 0.6846 | 0.00538 | -0.1182 | 127.2491
2 | 0.7441 | 0.00556 | -0.1192 | 133.8309
2.5 | 0.8031 | 0.00577 | -0.12 | 139.1854
3 | 0.8619 | 0.00598 | -0.1208 | 144.1304
3.5 | 0.9203 | 0.00623 | -0.1216 | 147.7207
4 | 0.978 | 0.00652 | -0.1222 | 150
4.5 | 1.0355 | 0.00681 | -0.1228 | 152.0558
5 | 1.0924 | 0.00714 | -0.1233 | 152.9972
5.5 | 1.1486 | 0.00751 | -0.1237 | 152.9427
6 | 1.2043 | 0.0079 | -0.124 | 152.443
6.5 | 1.259 | 0.00834 | -0.1242 | 150.9592
7 | 1.3128 | 0.00884 | -0.1242 | 148.5068
7.5 | 1.365 | 0.00943 | -0.1239 | 144.7508
8 | 1.4155 | 0.01012 | -0.1234 | 139.8715
8.5 | 1.4657 | 0.01075 | -0.1228 | 136.3442
9 | 1.5144 | 0.01144 | -0.122 | 132.3776
9.5 | 1.5619 | 0.01215 | -0.121 | 128.5514
10 | 1.6076 | 0.01289 | -0.1196 | 124.7168
10.5 | 1.6518 | 0.01364 | -0.1181 | 121.0997
11 | 1.6933 | 0.01444 | -0.1161 | 117.2645
11.5 | 1.7297 | 0.01529 | -0.1131 | 113.1262
12.5 | 1.7819 | 0.0172 | -0.1038 | 103.5988
13 | 1.8086 | 0.01856 | -0.1 | 97.4461
13.5 | 1.8333 | 0.02017 | -0.0964 | 90.8924
14 | 1.8581 | 0.02189 | -0.0931 | 84.8835
14.5 | 1.8782 | 0.02404 | -0.0896 | 78.1281
15 | 1.8994 | 0.02626 | -0.0867 | 72.3305
15.5 | 1.9163 | 0.02893 | -0.0837 | 66.2392
16 | 1.9301 | 0.03202 | -0.081 | 60.278
16.5 | 1.9388 | 0.0357 | -0.0783 | 54.3081
17 | 1.9483 | 0.03959 | -0.0762 | 49.2119
17.5 | 1.9551 | 0.04394 | -0.0745 | 44.4948
18 | 1.9586 | 0.04887 | -0.0732 | 40.0778
18.5 | 1.958 | 0.05447 | -0.0722 | 35.9464
19 | 1.9535 | 0.06071 | -0.0716 | 32.1776
19.5 | 1.9449 | 0.06769 | -0.0715 | 28.7325
20 | 1.9307 | 0.07552 | -0.0719 | 25.5654

## 91. Re 7M Mach 0.10 (1)
BIGFOIL.COM POLAR EXPORT
EM J18 3015 DrW r0,8
EM J18 3015 DrW r0,8 |  |  |  | Cl Max: | 1.622 | at alpha= | 11.5 | deg
JavaFoil+Calcfoil stall+Eppler ext transition |  |  |  | L/D Max: | 94.812 | at alpha= | 10 | deg
Re: | 7000000 |  |  | Cd Min: | 0.01167 | at alpha= | -1.5 | deg
Mach: | 0.1 |  |  | Cl=0 at alpha= | -4.3387 | deg
|  |  |  | @ Cl=0.1, Cd= | 0.011895
|  |  |  | @ Cl=0.4, Cd= | 0.011719
|  |  |  | @ Cl=0.6, Cd= | 0.011999
alpha (deg) | Cl | Cd | Cm | Cl/Cd
-18 | -0.578 | 0.12593 | -0.054 | -4.588
-17.5 | -0.595 | 0.11961 | -0.055 | -4.974
-17 | -0.614 | 0.10947 | -0.057 | -5.605
-16.5 | -0.631 | 0.10005 | -0.06 | -6.305
-16 | -0.648 | 0.08951 | -0.063 | -7.239
-15.5 | -0.665 | 0.0775 | -0.067 | -8.586
-15 | -0.688 | 0.06097 | -0.072 | -11.28
-14.5 | -0.704 | 0.04923 | -0.076 | -14.309
-14 | -0.714 | 0.04153 | -0.078 | -17.192
-13.5 | -0.723 | 0.03343 | -0.082 | -21.624
-13 | -0.724 | 0.02815 | -0.084 | -25.721
-12.5 | -0.719 | 0.02443 | -0.086 | -29.411
-12 | -0.707 | 0.0218 | -0.088 | -32.421
-11.5 | -0.689 | 0.01971 | -0.089 | -34.982
-11 | -0.666 | 0.01811 | -0.091 | -36.797
-10.5 | -0.638 | 0.01679 | -0.092 | -38.021
-10 | -0.604 | 0.01575 | -0.094 | -38.371
-9.5 | -0.566 | 0.01447 | -0.095 | -39.118
-9 | -0.524 | 0.01427 | -0.096 | -36.714
-8.5 | -0.48 | 0.01457 | -0.098 | -32.98
-8 | -0.429 | 0.01415 | -0.099 | -30.279
-7.5 | -0.374 | 0.01386 | -0.099 | -27.015
-7 | -0.318 | 0.0135 | -0.1 | -23.577
-6.5 | -0.261 | 0.01319 | -0.101 | -19.752
-6 | -0.202 | 0.01294 | -0.102 | -15.577
-5.5 | -0.142 | 0.01261 | -0.102 | -11.235
-5 | -0.081 | 0.01237 | -0.103 | -6.538
-4.5 | -0.02 | 0.01219 | -0.104 | -1.617
-4 | 0.042 | 0.012 | -0.104 | 3.481
-3.5 | 0.103 | 0.01189 | -0.105 | 8.7
-3 | 0.165 | 0.01178 | -0.106 | 14.014
-2.5 | 0.227 | 0.01174 | -0.106 | 19.354
-2 | 0.288 | 0.01169 | -0.107 | 24.664
-1.5 | 0.35 | 0.01167 | -0.108 | 29.98
-1 | 0.411 | 0.01173 | -0.108 | 35.087
-0.5 | 0.473 | 0.01179 | -0.109 | 40.108
0 | 0.535 | 0.01186 | -0.109 | 45.054
0.5 | 0.596 | 0.01199 | -0.11 | 49.672
1 | 0.657 | 0.01213 | -0.111 | 54.156
1.5 | 0.718 | 0.01232 | -0.111 | 58.28
2 | 0.779 | 0.01252 | -0.112 | 62.194
2.5 | 0.839 | 0.01275 | -0.113 | 65.864
3 | 0.9 | 0.01299 | -0.113 | 69.282
3.5 | 0.96 | 0.01327 | -0.114 | 72.334
4 | 1.02 | 0.01357 | -0.114 | 75.198
4.5 | 1.08 | 0.01389 | -0.115 | 77.721
5 | 1.139 | 0.01427 | -0.115 | 79.82
5.5 | 1.197 | 0.01467 | -0.116 | 81.637
6 | 1.255 | 0.01511 | -0.117 | 83.076
6.5 | 1.312 | 0.01559 | -0.117 | 84.164
7 | 1.367 | 0.01611 | -0.118 | 84.893
7.5 | 1.42 | 0.01673 | -0.118 | 84.845
8 | 1.467 | 0.0174 | -0.119 | 84.3
8.5 | 1.509 | 0.01816 | -0.119 | 83.108
9 | 1.547 | 0.01914 | -0.12 | 80.838
9.5 | 1.57 | 0.01717 | -0.119 | 91.432
10 | 1.593 | 0.0168 | -0.119 | 94.812
10.5 | 1.61 | 0.02112 | -0.12 | 76.221
11 | 1.619 | 0.02259 | -0.12 | 71.661
11.5 | 1.622 | 0.02363 | -0.12 | 68.667
12 | 1.619 | 0.02491 | -0.12 | 64.983
12.5 | 1.608 | 0.02626 | -0.12 | 61.231
13 | 1.59 | 0.02774 | -0.119 | 57.316
13.5 | 1.566 | 0.02912 | -0.119 | 53.79
14 | 1.535 | 0.03104 | -0.119 | 49.462
14.5 | 1.498 | 0.03344 | -0.119 | 44.783
15 | 1.456 | 0.03572 | -0.118 | 40.776
15.5 | 1.41 | 0.0388 | -0.118 | 36.332
16 | 1.36 | 0.0418 | -0.117 | 32.544
16.5 | 1.308 | 0.04564 | -0.117 | 28.657

## 92. Re 7M Mach 0.10 (2)
BIGFOIL.COM POLAR EXPORT
EM J18 3015 DrW r0,8
EM J18 3015 DrW r0,8 |  |  |  | Cl Max: | 1.9494 | at alpha= | 18 | deg
XFOIL ncrit=9 |  |  |  | L/D Max: | 153.333 | at alpha= | 5 | deg
Re: | 7000000 |  |  | Cd Min: | 0.08207 | at alpha= | 20 | deg
Mach: | 0.1 |  |  | Cl=0 at alpha= | -4.0965 | deg
|  |  |  | @ Cl=0.1, Cd= | 0.0054501
|  |  |  | @ Cl=0.4, Cd= | 0.0050425
|  |  |  | @ Cl=0.6, Cd= | 0.0052134
alpha (deg) | Cl | Cd | Cm | Cl/Cd
-20 | -1.3246 | 0.07692 | -0.0519 | -17.2205
-19.5 | -1.3854 | 0.06111 | -0.0613 | -22.6706
-19 | -1.4211 | 0.04962 | -0.0679 | -28.6397
-18.5 | -1.4401 | 0.04083 | -0.0729 | -35.2706
-18 | -1.4437 | 0.03415 | -0.0766 | -42.2753
-17.5 | -1.4355 | 0.02898 | -0.0793 | -49.5342
-17 | -1.4179 | 0.02496 | -0.0814 | -56.8069
-16.5 | -1.3922 | 0.02179 | -0.0833 | -63.8917
-16 | -1.3671 | 0.01944 | -0.0835 | -70.3241
-15.5 | -1.3258 | 0.01795 | -0.0835 | -73.8607
-14.5 | -1.2297 | 0.01571 | -0.0839 | -78.275
-14 | -1.179 | 0.01458 | -0.0842 | -80.8642
-13.5 | -1.1264 | 0.01356 | -0.0847 | -83.0678
-13 | -1.0717 | 0.01271 | -0.0852 | -84.3194
-12.5 | -1.0156 | 0.01197 | -0.0859 | -84.8454
-12 | -0.9585 | 0.01132 | -0.0866 | -84.6731
-11.5 | -0.9006 | 0.01076 | -0.0874 | -83.6989
-11 | -0.8421 | 0.01026 | -0.0883 | -82.076
-10.5 | -0.7831 | 0.00972 | -0.0892 | -80.5658
-10 | -0.7236 | 0.00922 | -0.0902 | -78.4816
-9.5 | -0.6636 | 0.00882 | -0.0912 | -75.2381
-9 | -0.6033 | 0.00843 | -0.0922 | -71.5658
-8.5 | -0.5427 | 0.00808 | -0.0933 | -67.1658
-8 | -0.4818 | 0.00774 | -0.0945 | -62.2481
-7.5 | -0.4207 | 0.00744 | -0.0957 | -56.5457
-7 | -0.3593 | 0.00716 | -0.0969 | -50.1816
-6 | -0.2362 | 0.00665 | -0.0993 | -35.5188
-5.5 | -0.1744 | 0.00641 | -0.1007 | -27.2075
-5 | -0.1123 | 0.00615 | -0.102 | -18.2602
-4.5 | -0.0502 | 0.00593 | -0.1034 | -8.4654
-4 | 0.012 | 0.00573 | -0.1048 | 2.0942
-3.5 | 0.0744 | 0.00552 | -0.1063 | 13.4783
-3 | 0.1367 | 0.00535 | -0.1078 | 25.5514
-2.5 | 0.1988 | 0.00524 | -0.1092 | 37.9389
-2 | 0.2609 | 0.00514 | -0.1106 | 50.7588
-1.5 | 0.3228 | 0.00508 | -0.1119 | 63.5433
-1 | 0.3845 | 0.00504 | -0.1132 | 76.2897
-0.5 | 0.446 | 0.00505 | -0.1145 | 88.3168
0 | 0.5071 | 0.00509 | -0.1157 | 99.6267
0.5 | 0.5681 | 0.00515 | -0.1168 | 110.3107
1 | 0.6285 | 0.00527 | -0.1178 | 119.26
1.5 | 0.6888 | 0.0054 | -0.1188 | 127.5556
2 | 0.7487 | 0.00557 | -0.1198 | 134.4165
2.5 | 0.8081 | 0.00579 | -0.1206 | 139.5682
3 | 0.8673 | 0.00601 | -0.1214 | 144.3095
3.5 | 0.9261 | 0.00625 | -0.1221 | 148.176
4 | 0.9843 | 0.00654 | -0.1228 | 150.5046
4.5 | 1.0421 | 0.00685 | -0.1233 | 152.1314
5 | 1.0994 | 0.00717 | -0.1238 | 153.3333
5.5 | 1.1561 | 0.00755 | -0.1242 | 153.1258
6 | 1.212 | 0.00795 | -0.1244 | 152.4528
6.5 | 1.2672 | 0.0084 | -0.1245 | 150.8571
7 | 1.3214 | 0.00889 | -0.1245 | 148.6389
7.5 | 1.3739 | 0.0095 | -0.1242 | 144.6211
8 | 1.4247 | 0.01019 | -0.1235 | 139.8135
8.5 | 1.4748 | 0.01086 | -0.1228 | 135.8011
9 | 1.5239 | 0.01155 | -0.1219 | 131.9394
9.5 | 1.571 | 0.01231 | -0.1206 | 127.6198
10 | 1.617 | 0.01305 | -0.1191 | 123.908
10.5 | 1.6605 | 0.01385 | -0.1173 | 119.8917
11 | 1.7005 | 0.01471 | -0.1148 | 115.6016
11.5 | 1.7344 | 0.01559 | -0.1112 | 111.2508
12.5 | 1.7852 | 0.01773 | -0.1017 | 100.6881
13 | 1.8122 | 0.01918 | -0.0979 | 94.4838
13.5 | 1.8369 | 0.02089 | -0.0943 | 87.932
14 | 1.8597 | 0.02287 | -0.0908 | 81.3161
14.5 | 1.8806 | 0.0251 | -0.0875 | 74.9243
15 | 1.9 | 0.0276 | -0.0845 | 68.8406
15.5 | 1.9141 | 0.03066 | -0.0814 | 62.4299
16 | 1.9259 | 0.03409 | -0.0787 | 56.4946
16.5 | 1.9359 | 0.03789 | -0.0763 | 51.0926
17 | 1.9442 | 0.04211 | -0.0744 | 46.1696
17.5 | 1.9486 | 0.04692 | -0.0728 | 41.5303
18 | 1.9494 | 0.05239 | -0.0717 | 37.2094
18.5 | 1.9448 | 0.05864 | -0.0709 | 33.1651
19 | 1.9367 | 0.0656 | -0.0707 | 29.5229
19.5 | 1.9232 | 0.07338 | -0.0709 | 26.2088
20 | 1.9048 | 0.08207 | -0.0717 | 23.2095

## 93. Re 7M Mach 0.25 (1)
BIGFOIL.COM POLAR EXPORT
EM J18 3015 DrW r0,8
EM J18 3015 DrW r0,8 |  |  |  | Cl Max: | 1.601 | at alpha= | 10.5 | deg
JavaFoil+Calcfoil stall+Eppler ext transition |  |  |  | L/D Max: | 93.506 | at alpha= | 9.5 | deg
Re: | 7000000 |  |  | Cd Min: | 0.01179 | at alpha= | -2 | deg
Mach: | 0.25 |  |  | Cl=0 at alpha= | -4.3413 | deg
|  |  |  | @ Cl=0.1, Cd= | 0.012032
|  |  |  | @ Cl=0.4, Cd= | 0.011819
|  |  |  | @ Cl=0.6, Cd= | 0.012115
alpha (deg) | Cl | Cd | Cm | Cl/Cd
-16.5 | -0.346 | 0.12836 | -0.048 | -2.692
-16 | -0.393 | 0.11803 | -0.052 | -3.329
-15.5 | -0.435 | 0.11183 | -0.052 | -3.886
-15 | -0.474 | 0.10136 | -0.056 | -4.678
-14.5 | -0.509 | 0.09209 | -0.06 | -5.527
-14 | -0.544 | 0.07801 | -0.066 | -6.97
-13.5 | -0.578 | 0.06178 | -0.073 | -9.352
-13 | -0.605 | 0.04931 | -0.078 | -12.27
-12.5 | -0.634 | 0.03461 | -0.084 | -18.311
-12 | -0.646 | 0.02752 | -0.087 | -23.486
-11.5 | -0.647 | 0.02355 | -0.09 | -27.46
-11 | -0.638 | 0.02073 | -0.092 | -30.785
-10.5 | -0.621 | 0.01864 | -0.093 | -33.303
-10 | -0.595 | 0.01714 | -0.095 | -34.694
-9.5 | -0.562 | 0.01599 | -0.097 | -35.139
-9 | -0.524 | 0.01415 | -0.098 | -37.025
-8.5 | -0.481 | 0.0144 | -0.099 | -33.388
-8 | -0.436 | 0.01462 | -0.101 | -29.826
-7.5 | -0.382 | 0.0142 | -0.102 | -26.9
-7 | -0.325 | 0.01377 | -0.103 | -23.627
-6.5 | -0.267 | 0.01344 | -0.104 | -19.854
-6 | -0.207 | 0.01309 | -0.104 | -15.795
-5.5 | -0.145 | 0.01284 | -0.105 | -11.322
-5 | -0.083 | 0.01253 | -0.106 | -6.63
-4.5 | -0.02 | 0.01234 | -0.106 | -1.641
-4 | 0.043 | 0.01215 | -0.107 | 3.533
-3.5 | 0.106 | 0.01202 | -0.108 | 8.839
-3 | 0.17 | 0.01191 | -0.109 | 14.25
-2.5 | 0.233 | 0.01183 | -0.109 | 19.733
-2 | 0.296 | 0.01179 | -0.11 | 25.128
-1.5 | 0.36 | 0.0118 | -0.111 | 30.47
-1 | 0.423 | 0.01183 | -0.111 | 35.724
-0.5 | 0.486 | 0.0119 | -0.112 | 40.812
0 | 0.549 | 0.01201 | -0.113 | 45.708
0.5 | 0.612 | 0.01214 | -0.113 | 50.435
1 | 0.675 | 0.01228 | -0.114 | 54.946
1.5 | 0.738 | 0.01248 | -0.114 | 59.113
2 | 0.8 | 0.01269 | -0.115 | 63.037
2.5 | 0.862 | 0.01294 | -0.116 | 66.66
3 | 0.924 | 0.01321 | -0.116 | 69.983
3.5 | 0.986 | 0.01353 | -0.117 | 72.905
4 | 1.048 | 0.01384 | -0.117 | 75.675
4.5 | 1.109 | 0.01421 | -0.118 | 78.036
5 | 1.169 | 0.0146 | -0.119 | 80.079
5.5 | 1.229 | 0.01506 | -0.119 | 81.591
6 | 1.288 | 0.01557 | -0.12 | 82.748
6.5 | 1.346 | 0.01661 | -0.12 | 81.057
7 | 1.402 | 0.01671 | -0.121 | 83.918
7.5 | 1.454 | 0.01744 | -0.121 | 83.383
8 | 1.5 | 0.01823 | -0.122 | 82.295
8.5 | 1.54 | 0.01923 | -0.122 | 80.055
9 | 1.562 | 0.01727 | -0.122 | 90.449
9.5 | 1.584 | 0.01694 | -0.122 | 93.506
10 | 1.598 | 0.02137 | -0.122 | 74.763
10.5 | 1.601 | 0.02281 | -0.122 | 70.2
11 | 1.594 | 0.02458 | -0.122 | 64.84
11.5 | 1.577 | 0.02598 | -0.122 | 60.7
12 | 1.548 | 0.0275 | -0.122 | 56.297
12.5 | 1.507 | 0.02951 | -0.122 | 51.074
13 | 1.455 | 0.03169 | -0.121 | 45.917
13.5 | 1.391 | 0.03425 | -0.121 | 40.622
14 | 1.317 | 0.03729 | -0.12 | 35.319
14.5 | 1.234 | 0.0405 | -0.12 | 30.472
15 | 1.141 | 0.04526 | -0.119 | 25.217
15.5 | 1.042 | 0.05074 | -0.117 | 20.539

## 94. Re 7M Mach 0.25 (2)
BIGFOIL.COM POLAR EXPORT
EM J18 3015 DrW r0,8
EM J18 3015 DrW r0,8 |  |  |  | Cl Max: | 1.9054 | at alpha= | 16 | deg
XFOIL ncrit=9 |  |  |  | L/D Max: | 154.278 | at alpha= | 5.5 | deg
Re: | 7000000 |  |  | Cd Min: | 0.1907 | at alpha= | -20 | deg
Mach: | 0.25 |  |  | Cl=0 at alpha= | -4.0803 | deg
|  |  |  | @ Cl=0.1, Cd= | 0.0055346
|  |  |  | @ Cl=0.4, Cd= | 0.0050905
|  |  |  | @ Cl=0.6, Cd= | 0.0052407
alpha (deg) | Cl | Cd | Cm | Cl/Cd
-20 | -0.7567 | 0.1907 | 0.0105 | -3.968
-19.5 | -0.7708 | 0.17681 | 0.002 | -4.3595
-19 | -0.7996 | 0.16069 | -0.0078 | -4.976
-18.5 | -0.8657 | 0.13875 | -0.021 | -6.2393
-18 | -0.9561 | 0.1149 | -0.0355 | -8.3211
-17.5 | -1.0502 | 0.0925 | -0.049 | -11.3535
-17 | -1.127 | 0.0737 | -0.0606 | -15.2917
-16.5 | -1.1844 | 0.05818 | -0.0706 | -20.3575
-16 | -1.2252 | 0.04553 | -0.079 | -26.9097
-15.5 | -1.2474 | 0.03565 | -0.0856 | -34.9902
-15 | -1.2541 | 0.02852 | -0.0895 | -43.9727
-14.5 | -1.248 | 0.02322 | -0.0915 | -53.7468
-14 | -1.2236 | 0.01949 | -0.0934 | -62.7809
-13.5 | -1.1784 | 0.01733 | -0.0934 | -67.9977
-13 | -1.126 | 0.0157 | -0.0933 | -71.7197
-12.5 | -1.0703 | 0.01424 | -0.0933 | -75.1615
-12 | -1.0123 | 0.0129 | -0.0934 | -78.4729
-11.5 | -0.9514 | 0.01196 | -0.0937 | -79.5485
-11 | -0.8893 | 0.01119 | -0.094 | -79.4727
-10.5 | -0.8264 | 0.01051 | -0.0944 | -78.6299
-10 | -0.763 | 0.00995 | -0.0949 | -76.6834
-9.5 | -0.6993 | 0.00934 | -0.0956 | -74.8715
-9 | -0.6353 | 0.00885 | -0.0964 | -71.7853
-8.5 | -0.5711 | 0.00843 | -0.0972 | -67.7461
-8 | -0.5068 | 0.00803 | -0.0981 | -63.1133
-7.5 | -0.4423 | 0.00767 | -0.0991 | -57.6662
-7 | -0.3778 | 0.00735 | -0.1001 | -51.4014
-6.5 | -0.3132 | 0.00706 | -0.1012 | -44.3626
-6 | -0.2486 | 0.00678 | -0.1024 | -36.6667
-5.5 | -0.184 | 0.00652 | -0.1036 | -28.2209
-5 | -0.1192 | 0.00625 | -0.105 | -19.072
-4.5 | -0.0544 | 0.00601 | -0.1064 | -9.0516
-4 | 0.0104 | 0.00579 | -0.1078 | 1.7962
-3.5 | 0.0751 | 0.0056 | -0.1092 | 13.4107
-3 | 0.1398 | 0.00543 | -0.1107 | 25.7459
-2.5 | 0.2044 | 0.00529 | -0.1122 | 38.6389
-2 | 0.2689 | 0.00517 | -0.1137 | 52.0116
-1.5 | 0.3329 | 0.00512 | -0.115 | 65.0195
-1 | 0.3969 | 0.00509 | -0.1164 | 77.9764
-0.5 | 0.4606 | 0.0051 | -0.1176 | 90.3137
0 | 0.5239 | 0.00514 | -0.1189 | 101.9261
0.5 | 0.587 | 0.00522 | -0.12 | 112.4521
1 | 0.6499 | 0.00532 | -0.1211 | 122.1617
1.5 | 0.7121 | 0.00549 | -0.122 | 129.7086
2 | 0.7743 | 0.00566 | -0.123 | 136.8021
2.5 | 0.8359 | 0.00587 | -0.1238 | 142.402
3 | 0.8972 | 0.00612 | -0.1245 | 146.6013
3.5 | 0.9581 | 0.0064 | -0.1251 | 149.7031
4 | 1.0187 | 0.00669 | -0.1257 | 152.272
4.5 | 1.0788 | 0.00701 | -0.1261 | 153.8944
5 | 1.138 | 0.0074 | -0.1264 | 153.7838
5.5 | 1.1972 | 0.00776 | -0.1266 | 154.2784
6 | 1.2553 | 0.0082 | -0.1265 | 153.0854
6.5 | 1.3122 | 0.00872 | -0.1262 | 150.4817
7 | 1.3686 | 0.00924 | -0.1258 | 148.1169
7.5 | 1.4231 | 0.00987 | -0.1251 | 144.1844
8 | 1.4748 | 0.01065 | -0.1238 | 138.4789
8.5 | 1.5254 | 0.01143 | -0.1222 | 133.4558
9 | 1.5733 | 0.01231 | -0.1202 | 127.8067
9.5 | 1.6203 | 0.01313 | -0.118 | 123.4044
10 | 1.6621 | 0.0141 | -0.1149 | 117.8794
10.5 | 1.6963 | 0.01506 | -0.1104 | 112.6361
11 | 1.7243 | 0.0163 | -0.1051 | 105.7853
11.5 | 1.754 | 0.01768 | -0.1006 | 99.2081
12.5 | 1.8043 | 0.02116 | -0.0913 | 85.2694
13 | 1.8279 | 0.02346 | -0.0874 | 77.9156
13.5 | 1.8501 | 0.02603 | -0.0837 | 71.0757
14 | 1.8683 | 0.02908 | -0.0803 | 64.2469
14.5 | 1.881 | 0.03278 | -0.0769 | 57.3826
15 | 1.8927 | 0.03677 | -0.0741 | 51.474
15.5 | 1.9013 | 0.04136 | -0.0717 | 45.9695
16 | 1.9054 | 0.04661 | -0.0698 | 40.8796
16.5 | 1.9047 | 0.05264 | -0.0683 | 36.1835
17 | 1.8982 | 0.05953 | -0.0674 | 31.8864
17.5 | 1.8858 | 0.06739 | -0.0671 | 27.9834
18 | 1.8686 | 0.076 | -0.0674 | 24.5868
18.5 | 1.8452 | 0.08574 | -0.0686 | 21.5209
19 | 1.8185 | 0.09606 | -0.0705 | 18.9309
19.5 | 1.7874 | 0.10736 | -0.0734 | 16.6487
20 | 1.7522 | 0.11944 | -0.0774 | 14.6701

## 95. Re 7M Mach 0.50 (1)
BIGFOIL.COM POLAR EXPORT
EM J18 3015 DrW r0,8
EM J18 3015 DrW r0,8 |  |  |  | Cl Max: | 1.586 | at alpha= | 8 | deg
JavaFoil+Calcfoil stall+Eppler ext transition |  |  |  | L/D Max: | 90.474 | at alpha= | 6.5 | deg
Re: | 7000000 |  |  | Cd Min: | 0.01227 | at alpha= | -2 | deg
Mach: | 0.5 |  |  | Cl=0 at alpha= | -4.338 | deg
|  |  |  | @ Cl=0.1, Cd= | 0.012603
|  |  |  | @ Cl=0.4, Cd= | 0.012309
|  |  |  | @ Cl=0.6, Cd= | 0.01258
alpha (deg) | Cl | Cd | Cm | Cl/Cd
-20 | -0.888 | 0.15871 | -0.059 | -5.595
-19.5 | -0.859 | 0.15177 | -0.059 | -5.658
-19 | -0.827 | 0.14914 | -0.057 | -5.548
-18.5 | -0.798 | 0.14541 | -0.055 | -5.487
-18 | -0.77 | 0.13988 | -0.056 | -5.505
-17.5 | -0.745 | 0.13647 | -0.059 | -5.463
-17 | -0.715 | 0.13304 | -0.056 | -5.372
-16.5 | -0.685 | 0.1279 | -0.055 | -5.358
-16 | -0.658 | 0.12377 | -0.055 | -5.313
-15.5 | -0.63 | 0.1196 | -0.056 | -5.272
-15 | -0.604 | 0.10907 | -0.058 | -5.535
-14.5 | -0.581 | 0.09651 | -0.064 | -6.016
-14 | -0.545 | 0.10571 | -0.055 | -5.16
-13.5 | -0.524 | 0.08937 | -0.066 | -5.869
-13 | -0.522 | 0.05866 | -0.083 | -8.895
-12.5 | -0.467 | 0.082 | -0.066 | -5.699
-12 | -0.471 | 0.04638 | -0.089 | -10.161
-11.5 | -0.411 | 0.07346 | -0.068 | -5.6
-11 | -0.421 | 0.03459 | -0.095 | -12.174
-10.5 | -0.375 | 0.04562 | -0.088 | -8.211
-10 | -0.334 | 0.0544 | -0.08 | -6.135
-9.5 | -0.336 | 0.02492 | -0.102 | -13.475
-9 | -0.305 | 0.02327 | -0.103 | -13.107
-8.5 | -0.327 | 0.0206 | -0.106 | -15.859
-8 | -0.408 | 0.01789 | -0.108 | -22.786
-7.5 | -0.386 | 0.01599 | -0.111 | -24.128
-7 | -0.342 | 0.0142 | -0.113 | -24.091
-6.5 | -0.288 | 0.0143 | -0.114 | -20.126
-6 | -0.228 | 0.01429 | -0.117 | -15.947
-5.5 | -0.161 | 0.01378 | -0.117 | -11.692
-5 | -0.092 | 0.01338 | -0.118 | -6.907
-4.5 | -0.023 | 0.01304 | -0.119 | -1.73
-4 | 0.048 | 0.01272 | -0.12 | 3.765
-3.5 | 0.119 | 0.01256 | -0.121 | 9.446
-3 | 0.19 | 0.0124 | -0.121 | 15.288
-2.5 | 0.261 | 0.01231 | -0.122 | 21.206
-2 | 0.331 | 0.01227 | -0.123 | 26.987
-1.5 | 0.402 | 0.01231 | -0.124 | 32.637
-1 | 0.472 | 0.01235 | -0.124 | 38.236
-0.5 | 0.543 | 0.01245 | -0.125 | 43.561
0 | 0.613 | 0.01261 | -0.126 | 48.659
0.5 | 0.684 | 0.0128 | -0.126 | 53.418
1 | 0.754 | 0.01301 | -0.127 | 57.914
1.5 | 0.823 | 0.01329 | -0.128 | 61.959
2 | 0.893 | 0.01359 | -0.129 | 65.692
2.5 | 0.962 | 0.01394 | -0.129 | 69.028
3 | 1.031 | 0.01433 | -0.13 | 71.95
3.5 | 1.099 | 0.01478 | -0.131 | 74.367
4 | 1.167 | 0.01528 | -0.131 | 76.363
4.5 | 1.234 | 0.01585 | -0.132 | 77.856
5 | 1.3 | 0.0165 | -0.133 | 78.796
5.5 | 1.365 | 0.01727 | -0.133 | 79.041
6 | 1.428 | 0.01819 | -0.134 | 78.525
6.5 | 1.48 | 0.01636 | -0.134 | 90.474
7 | 1.531 | 0.01729 | -0.134 | 88.526
7.5 | 1.571 | 0.02031 | -0.134 | 77.338
8 | 1.586 | 0.02194 | -0.134 | 72.271
8.5 | 1.566 | 0.0242 | -0.134 | 64.709
9 | 1.472 | 0.02822 | -0.133 | 52.185
9.5 | 0.926 | 0.03181 | -0.133 | 29.1
10 | 0.951 | 0.03479 | -0.132 | 27.344
10.5 | 0.976 | 0.03768 | -0.131 | 25.91
11 | 1.006 | 0.03888 | -0.131 | 25.871
11.5 | 1.029 | 0.04258 | -0.13 | 24.164
12 | 1.051 | 0.0467 | -0.129 | 22.497
12.5 | 1.075 | 0.04964 | -0.128 | 21.655
13 | 1.074 | 0.06398 | -0.123 | 16.789

## 96. Re 7M Mach 0.50 (2)
BIGFOIL.COM POLAR EXPORT
EM J18 3015 DrW r0,8
EM J18 3015 DrW r0,8 |  |  |  | Cl Max: | 1.8321 | at alpha= | 11.5 | deg
XFOIL ncrit=9 |  |  |  | L/D Max: | 157.452 | at alpha= | 4.5 | deg
Re: | 7000000 |  |  | Cd Min: | 0.12584 | at alpha= | -13.5 | deg
Mach: | 0.5 |  |  | Cl=0 at alpha= | -4.0019 | deg
|  |  |  | @ Cl=0.1, Cd= | 0.0058262
|  |  |  | @ Cl=0.4, Cd= | 0.0053371
|  |  |  | @ Cl=0.6, Cd= | 0.0054006
alpha (deg) | Cl | Cd | Cm | Cl/Cd
-13.5 | -0.5209 | 0.12584 | -0.0389 | -4.1394
-13 | -0.5355 | 0.11394 | -0.0454 | -4.6998
-12.5 | -0.5523 | 0.10237 | -0.052 | -5.3951
-12 | -0.5722 | 0.09091 | -0.0587 | -6.2941
-11.5 | -0.5928 | 0.07987 | -0.0653 | -7.4221
-11 | -0.6139 | 0.06898 | -0.0718 | -8.8997
-10.5 | -0.6359 | 0.05768 | -0.0789 | -11.0246
-10 | -0.6587 | 0.04585 | -0.0878 | -14.3664
-9.5 | -0.6821 | 0.0343 | -0.0982 | -19.8863
-8.5 | -0.6967 | 0.01526 | -0.1153 | -45.6553
-8 | -0.6339 | 0.01058 | -0.1163 | -59.9149
-7.5 | -0.5522 | 0.00914 | -0.116 | -60.4158
-7 | -0.4705 | 0.00841 | -0.1159 | -55.9453
-6.5 | -0.3901 | 0.0079 | -0.116 | -49.3797
-6 | -0.3106 | 0.00748 | -0.1164 | -41.5241
-5.5 | -0.232 | 0.00711 | -0.1171 | -32.6301
-5 | -0.154 | 0.00676 | -0.118 | -22.7811
-4.5 | -0.0765 | 0.00642 | -0.1193 | -11.9159
-4 | 0.0003 | 0.00615 | -0.1206 | 0.04878
-3.5 | 0.0769 | 0.00589 | -0.1221 | 13.056
-3 | 0.1529 | 0.00568 | -0.1237 | 26.919
-2.5 | 0.2284 | 0.00553 | -0.1253 | 41.302
-2 | 0.3035 | 0.00541 | -0.1269 | 56.0998
-1.5 | 0.3782 | 0.00534 | -0.1285 | 70.824
-1 | 0.4523 | 0.00533 | -0.13 | 84.8593
-0.5 | 0.5262 | 0.00534 | -0.1315 | 98.5393
0 | 0.5996 | 0.0054 | -0.1328 | 111.037
0.5 | 0.6726 | 0.00551 | -0.134 | 122.069
1 | 0.7454 | 0.00565 | -0.1351 | 131.9292
1.5 | 0.8176 | 0.00585 | -0.136 | 139.7607
2 | 0.8893 | 0.0061 | -0.1366 | 145.7869
2.5 | 0.9608 | 0.00638 | -0.1371 | 150.5956
3 | 1.0321 | 0.00668 | -0.1374 | 154.506
3.5 | 1.1027 | 0.00704 | -0.1374 | 156.6335
4 | 1.1726 | 0.00746 | -0.1371 | 157.185
4.5 | 1.2423 | 0.00789 | -0.1365 | 157.4525
5 | 1.311 | 0.00838 | -0.1355 | 156.4439
5.5 | 1.3776 | 0.00897 | -0.1339 | 153.5786
6 | 1.4436 | 0.00957 | -0.1319 | 150.8464
6.5 | 1.5059 | 0.01031 | -0.129 | 146.0621
7 | 1.5637 | 0.01116 | -0.1252 | 140.1165
7.5 | 1.6133 | 0.0121 | -0.1198 | 133.3306
8 | 1.6501 | 0.01343 | -0.1126 | 122.8667
8.5 | 1.6875 | 0.01518 | -0.1061 | 111.166
9 | 1.7223 | 0.01733 | -0.0998 | 99.3826
9.5 | 1.7534 | 0.01999 | -0.0937 | 87.7139
10 | 1.7771 | 0.02341 | -0.0877 | 75.912
10.5 | 1.798 | 0.02737 | -0.0823 | 65.6924
11 | 1.8205 | 0.03156 | -0.0774 | 57.6838
11.5 | 1.8321 | 0.03687 | -0.0726 | 49.6908
12 | 1.821 | 0.04381 | -0.0676 | 41.5659

## 97. Re 8M Mach 0.00 (1)
BIGFOIL.COM POLAR EXPORT
EM J18 3015 DrW r0,8
EM J18 3015 DrW r0,8 |  |  |  | Cl Max: | 1.629 | at alpha= | 11.5 | deg
JavaFoil+Calcfoil stall+Eppler ext transition |  |  |  | L/D Max: | 93.323 | at alpha= | 9.5 | deg
Re: | 8000000 |  |  | Cd Min: | 0.01166 | at alpha= | -2 | deg
Mach: | 0 |  |  | Cl=0 at alpha= | -4.3387 | deg
|  |  |  | @ Cl=0.1, Cd= | 0.011875
|  |  |  | @ Cl=0.4, Cd= | 0.011721
|  |  |  | @ Cl=0.6, Cd= | 0.011996
alpha (deg) | Cl | Cd | Cm | Cl/Cd
-18.5 | -0.605 | 0.12624 | -0.055 | -4.793
-18 | -0.622 | 0.11783 | -0.056 | -5.275
-17.5 | -0.638 | 0.10898 | -0.058 | -5.853
-17 | -0.654 | 0.09945 | -0.061 | -6.575
-16.5 | -0.67 | 0.08904 | -0.063 | -7.522
-16 | -0.686 | 0.07771 | -0.067 | -8.824
-15.5 | -0.702 | 0.06579 | -0.07 | -10.667
-15 | -0.722 | 0.05087 | -0.075 | -14.188
-14.5 | -0.733 | 0.04203 | -0.078 | -17.448
-14 | -0.74 | 0.03509 | -0.08 | -21.1
-13.5 | -0.742 | 0.03007 | -0.082 | -24.662
-13 | -0.739 | 0.02587 | -0.084 | -28.55
-12.5 | -0.73 | 0.0228 | -0.086 | -32.021
-12 | -0.715 | 0.02051 | -0.088 | -34.878
-11.5 | -0.696 | 0.01874 | -0.089 | -37.135
-11 | -0.671 | 0.01727 | -0.091 | -38.866
-10.5 | -0.641 | 0.01614 | -0.092 | -39.732
-10 | -0.606 | 0.01425 | -0.093 | -42.526
-9.5 | -0.567 | 0.01405 | -0.095 | -40.356
-9 | -0.529 | 0.01481 | -0.097 | -35.698
-8.5 | -0.479 | 0.01435 | -0.098 | -33.399
-8 | -0.427 | 0.01397 | -0.098 | -30.574
-7.5 | -0.373 | 0.01361 | -0.099 | -27.403
-7 | -0.317 | 0.01334 | -0.1 | -23.75
-6.5 | -0.259 | 0.01307 | -0.1 | -19.843
-6 | -0.201 | 0.01282 | -0.101 | -15.65
-5.5 | -0.141 | 0.01253 | -0.102 | -11.252
-5 | -0.081 | 0.01229 | -0.102 | -6.551
-4.5 | -0.02 | 0.01211 | -0.103 | -1.619
-4 | 0.042 | 0.01198 | -0.104 | 3.469
-3.5 | 0.103 | 0.01187 | -0.104 | 8.669
-3 | 0.164 | 0.01176 | -0.105 | 13.967
-2.5 | 0.226 | 0.0117 | -0.106 | 19.315
-2 | 0.287 | 0.01166 | -0.106 | 24.61
-1.5 | 0.348 | 0.01167 | -0.107 | 29.831
-1 | 0.409 | 0.01173 | -0.108 | 34.901
-0.5 | 0.471 | 0.01179 | -0.108 | 39.898
0 | 0.532 | 0.01187 | -0.109 | 44.787
0.5 | 0.593 | 0.01198 | -0.11 | 49.464
1 | 0.654 | 0.01212 | -0.11 | 53.924
1.5 | 0.714 | 0.0123 | -0.111 | 58.076
2 | 0.775 | 0.01248 | -0.111 | 62.08
2.5 | 0.835 | 0.0127 | -0.112 | 65.775
3 | 0.896 | 0.01293 | -0.113 | 69.252
3.5 | 0.955 | 0.0132 | -0.113 | 72.38
4 | 1.015 | 0.01349 | -0.114 | 75.25
4.5 | 1.074 | 0.01379 | -0.114 | 77.895
5 | 1.133 | 0.01414 | -0.115 | 80.145
5.5 | 1.192 | 0.01454 | -0.115 | 81.974
6 | 1.249 | 0.01495 | -0.116 | 83.538
6.5 | 1.306 | 0.0154 | -0.116 | 84.779
7 | 1.361 | 0.0159 | -0.117 | 85.604
7.5 | 1.413 | 0.0165 | -0.117 | 85.676
8 | 1.46 | 0.01711 | -0.118 | 85.345
8.5 | 1.503 | 0.01785 | -0.118 | 84.233
9 | 1.542 | 0.01868 | -0.119 | 82.526
9.5 | 1.567 | 0.0168 | -0.119 | 93.323
10 | 1.592 | 0.01757 | -0.119 | 90.627
10.5 | 1.61 | 0.02056 | -0.119 | 78.335
11 | 1.623 | 0.02167 | -0.119 | 74.868
11.5 | 1.629 | 0.02277 | -0.119 | 71.525
12 | 1.628 | 0.02396 | -0.119 | 67.955
12.5 | 1.621 | 0.02521 | -0.119 | 64.31
13 | 1.608 | 0.02652 | -0.119 | 60.621
13.5 | 1.589 | 0.02785 | -0.119 | 57.048
14 | 1.563 | 0.02946 | -0.119 | 53.066
14.5 | 1.532 | 0.03139 | -0.119 | 48.811
15 | 1.497 | 0.03346 | -0.118 | 44.723
15.5 | 1.456 | 0.03603 | -0.118 | 40.42
16 | 1.413 | 0.0388 | -0.118 | 36.414
16.5 | 1.365 | 0.04224 | -0.117 | 32.323

## 98. Re 8M Mach 0.00 (2)
BIGFOIL.COM POLAR EXPORT
EM J18 3015 DrW r0,8
EM J18 3015 DrW r0,8 |  |  |  | Cl Max: | 1.9777 | at alpha= | 18 | deg
XFOIL ncrit=9 |  |  |  | L/D Max: | 154.393 | at alpha= | 5 | deg
Re: | 8000000 |  |  | Cd Min: | 0.0731 | at alpha= | 20 | deg
Mach: | 0 |  |  | Cl=0 at alpha= | -4.1019 | deg
|  |  |  | @ Cl=0.1, Cd= | 0.0054097
|  |  |  | @ Cl=0.4, Cd= | 0.0050171
|  |  |  | @ Cl=0.6, Cd= | 0.0051859
alpha (deg) | Cl | Cd | Cm | Cl/Cd
-20 | -1.4718 | 0.05319 | -0.0637 | -27.6706
-19.5 | -1.4951 | 0.04391 | -0.0688 | -34.0492
-19 | -1.5035 | 0.03681 | -0.0725 | -40.8449
-18.5 | -1.5002 | 0.03124 | -0.0754 | -48.0218
-18 | -1.487 | 0.0269 | -0.0776 | -55.2788
-17.5 | -1.4663 | 0.02349 | -0.0793 | -62.4223
-17 | -1.4396 | 0.02076 | -0.0807 | -69.3449
-16.5 | -1.4101 | 0.01879 | -0.081 | -75.0452
-16 | -1.3683 | 0.01752 | -0.081 | -78.0993
-15.5 | -1.3222 | 0.01641 | -0.0812 | -80.5728
-15 | -1.2731 | 0.01546 | -0.0816 | -82.348
-14.5 | -1.2223 | 0.0146 | -0.082 | -83.7192
-14 | -1.1706 | 0.01366 | -0.0825 | -85.6955
-13.5 | -1.1172 | 0.0128 | -0.0832 | -87.2812
-13 | -1.0626 | 0.01205 | -0.0839 | -88.1826
-12.5 | -1.0068 | 0.01139 | -0.0847 | -88.3933
-12 | -0.9501 | 0.01081 | -0.0856 | -87.8908
-11.5 | -0.8926 | 0.0103 | -0.0865 | -86.6602
-11 | -0.8345 | 0.00985 | -0.0874 | -84.7208
-10.5 | -0.7759 | 0.00936 | -0.0884 | -82.8953
-10 | -0.7169 | 0.0089 | -0.0895 | -80.5506
-9.5 | -0.6575 | 0.00854 | -0.0905 | -76.9906
-9 | -0.5977 | 0.00818 | -0.0917 | -73.0685
-8.5 | -0.5376 | 0.00785 | -0.0928 | -68.4841
-8 | -0.4773 | 0.00753 | -0.094 | -63.3865
-7.5 | -0.4167 | 0.00725 | -0.0952 | -57.4759
-7 | -0.3559 | 0.00699 | -0.0964 | -50.9156
-6.5 | -0.2949 | 0.00674 | -0.0977 | -43.7537
-6 | -0.2337 | 0.00652 | -0.0989 | -35.8436
-5.5 | -0.1724 | 0.00629 | -0.1002 | -27.4086
-5 | -0.1108 | 0.00605 | -0.1016 | -18.314
-4.5 | -0.0492 | 0.00585 | -0.103 | -8.4103
-4 | 0.0126 | 0.00565 | -0.1044 | 2.2301
-3.5 | 0.0744 | 0.00548 | -0.1058 | 13.5766
-3 | 0.1363 | 0.00531 | -0.1073 | 25.6685
-2.5 | 0.198 | 0.00519 | -0.1087 | 38.1503
-2 | 0.2596 | 0.00511 | -0.1101 | 50.8023
-1.5 | 0.3211 | 0.00506 | -0.1114 | 63.4585
-1 | 0.3824 | 0.00502 | -0.1127 | 76.1753
-0.5 | 0.4436 | 0.00501 | -0.114 | 88.5429
0 | 0.5043 | 0.00506 | -0.1151 | 99.664
0.5 | 0.5649 | 0.00511 | -0.1163 | 110.5479
1 | 0.625 | 0.00524 | -0.1173 | 119.2748
1.5 | 0.685 | 0.00536 | -0.1183 | 127.7985
2 | 0.7444 | 0.00554 | -0.1192 | 134.3682
2.5 | 0.8035 | 0.00574 | -0.1201 | 139.9826
3 | 0.8624 | 0.00594 | -0.121 | 145.1852
3.5 | 0.9207 | 0.0062 | -0.1217 | 148.5
4 | 0.9786 | 0.00648 | -0.1223 | 151.0185
4.5 | 1.0362 | 0.00675 | -0.123 | 153.5111
5 | 1.0931 | 0.00708 | -0.1235 | 154.3927
5.5 | 1.1493 | 0.00746 | -0.1239 | 154.0617
6 | 1.2054 | 0.00781 | -0.1243 | 154.3406
6.5 | 1.2599 | 0.00828 | -0.1244 | 152.1618
7 | 1.314 | 0.00875 | -0.1244 | 150.1714
7.5 | 1.3667 | 0.0093 | -0.1243 | 146.957
8 | 1.4171 | 0.01001 | -0.1237 | 141.5684
8.5 | 1.4677 | 0.01062 | -0.1232 | 138.2015
9 | 1.5166 | 0.0113 | -0.1224 | 134.2124
9.5 | 1.5648 | 0.01197 | -0.1215 | 130.7268
10 | 1.6113 | 0.01267 | -0.1203 | 127.1744
10.5 | 1.6554 | 0.01344 | -0.1187 | 123.1696
11 | 1.6982 | 0.0142 | -0.1169 | 119.5915
11.5 | 1.7368 | 0.015 | -0.1144 | 115.7867
12 | 1.7672 | 0.01585 | -0.1103 | 111.4953
13 | 1.8179 | 0.01808 | -0.1014 | 100.5476
13.5 | 1.8439 | 0.01955 | -0.0978 | 94.3171
14 | 1.8676 | 0.02128 | -0.0942 | 87.7632
14.5 | 1.8909 | 0.02318 | -0.091 | 81.5746
15 | 1.9116 | 0.02537 | -0.0878 | 75.3488
15.5 | 1.9278 | 0.02803 | -0.0847 | 68.7763
16 | 1.9424 | 0.03099 | -0.0819 | 62.6783
16.5 | 1.9555 | 0.03422 | -0.0793 | 57.1449
17 | 1.9662 | 0.03787 | -0.0771 | 51.9197
17.5 | 1.9739 | 0.04205 | -0.0753 | 46.9417
18 | 1.9777 | 0.04682 | -0.0737 | 42.2405
18.5 | 1.9776 | 0.05228 | -0.0726 | 37.8271
19 | 1.9735 | 0.05834 | -0.0718 | 33.8276
19.5 | 1.965 | 0.06522 | -0.0715 | 30.1288
20 | 1.9498 | 0.0731 | -0.0718 | 26.6731

## 99. Re 8M Mach 0.10 (1)
BIGFOIL.COM POLAR EXPORT
EM J18 3015 DrW r0,8
EM J18 3015 DrW r0,8 |  |  |  | Cl Max: | 1.624 | at alpha= | 11.5 | deg
JavaFoil+Calcfoil stall+Eppler ext transition |  |  |  | L/D Max: | 92.518 | at alpha= | 9.5 | deg
Re: | 8000000 |  |  | Cd Min: | 0.01169 | at alpha= | -2 | deg
Mach: | 0.1 |  |  | Cl=0 at alpha= | -4.3387 | deg
|  |  |  | @ Cl=0.1, Cd= | 0.011876
|  |  |  | @ Cl=0.4, Cd= | 0.011733
|  |  |  | @ Cl=0.6, Cd= | 0.012011
alpha (deg) | Cl | Cd | Cm | Cl/Cd
-18.5 | -0.56 | 0.13149 | -0.053 | -4.259
-18 | -0.579 | 0.12308 | -0.055 | -4.706
-17.5 | -0.597 | 0.11684 | -0.056 | -5.106
-17 | -0.615 | 0.10691 | -0.058 | -5.755
-16.5 | -0.634 | 0.09627 | -0.061 | -6.583
-16 | -0.652 | 0.08533 | -0.064 | -7.637
-15.5 | -0.67 | 0.07302 | -0.068 | -9.176
-15 | -0.693 | 0.05685 | -0.073 | -12.189
-14.5 | -0.709 | 0.04616 | -0.077 | -15.359
-14 | -0.718 | 0.03918 | -0.079 | -18.322
-13.5 | -0.726 | 0.0319 | -0.082 | -22.75
-13 | -0.726 | 0.02707 | -0.084 | -26.834
-12.5 | -0.72 | 0.02362 | -0.086 | -30.508
-12 | -0.708 | 0.02116 | -0.088 | -33.481
-11.5 | -0.691 | 0.01917 | -0.089 | -36.041
-11 | -0.668 | 0.01767 | -0.091 | -37.788
-10.5 | -0.639 | 0.01643 | -0.092 | -38.915
-10 | -0.605 | 0.01545 | -0.094 | -39.194
-9.5 | -0.567 | 0.0142 | -0.095 | -39.936
-9 | -0.53 | 0.01484 | -0.097 | -35.705
-8.5 | -0.48 | 0.0144 | -0.098 | -33.359
-8 | -0.429 | 0.01401 | -0.099 | -30.6
-7.5 | -0.374 | 0.01369 | -0.099 | -27.341
-7 | -0.318 | 0.01342 | -0.1 | -23.721
-6.5 | -0.261 | 0.0131 | -0.101 | -19.892
-6 | -0.202 | 0.0128 | -0.102 | -15.751
-5.5 | -0.142 | 0.01256 | -0.102 | -11.273
-5 | -0.081 | 0.01233 | -0.103 | -6.564
-4.5 | -0.02 | 0.01216 | -0.104 | -1.621
-4 | 0.042 | 0.01199 | -0.104 | 3.485
-3.5 | 0.103 | 0.01187 | -0.105 | 8.71
-3 | 0.165 | 0.01176 | -0.106 | 14.039
-2.5 | 0.227 | 0.01173 | -0.106 | 19.368
-2 | 0.288 | 0.01169 | -0.107 | 24.668
-1.5 | 0.35 | 0.0117 | -0.108 | 29.912
-1 | 0.411 | 0.01174 | -0.108 | 35.061
-0.5 | 0.473 | 0.0118 | -0.109 | 40.071
0 | 0.535 | 0.0119 | -0.109 | 44.902
0.5 | 0.596 | 0.012 | -0.11 | 49.66
1 | 0.657 | 0.01216 | -0.111 | 54.031
1.5 | 0.718 | 0.01232 | -0.111 | 58.278
2 | 0.779 | 0.01251 | -0.112 | 62.277
2.5 | 0.839 | 0.01272 | -0.113 | 65.977
3 | 0.9 | 0.01296 | -0.113 | 69.45
3.5 | 0.96 | 0.01323 | -0.114 | 72.561
4 | 1.02 | 0.01352 | -0.114 | 75.452
4.5 | 1.08 | 0.01384 | -0.115 | 78.041
5 | 1.139 | 0.01421 | -0.115 | 80.148
5.5 | 1.197 | 0.01459 | -0.116 | 82.055
6 | 1.255 | 0.01503 | -0.117 | 83.54
6.5 | 1.312 | 0.01548 | -0.117 | 84.769
7 | 1.367 | 0.01601 | -0.118 | 85.434
7.5 | 1.42 | 0.01661 | -0.118 | 85.463
8 | 1.467 | 0.01724 | -0.119 | 85.064
8.5 | 1.509 | 0.01801 | -0.119 | 83.787
9 | 1.547 | 0.01892 | -0.12 | 81.769
9.5 | 1.571 | 0.01698 | -0.119 | 92.518
10 | 1.594 | 0.01785 | -0.119 | 89.282
10.5 | 1.611 | 0.02086 | -0.12 | 77.203
11 | 1.62 | 0.02216 | -0.12 | 73.107
11.5 | 1.624 | 0.02316 | -0.12 | 70.115
12 | 1.62 | 0.0244 | -0.12 | 66.398
12.5 | 1.61 | 0.02571 | -0.12 | 62.604
13 | 1.592 | 0.02712 | -0.12 | 58.689
13.5 | 1.569 | 0.02845 | -0.12 | 55.127
14 | 1.538 | 0.03029 | -0.119 | 50.765
14.5 | 1.5 | 0.03258 | -0.119 | 46.047
15 | 1.459 | 0.03477 | -0.119 | 41.969
15.5 | 1.413 | 0.03773 | -0.118 | 37.439
16 | 1.363 | 0.04069 | -0.118 | 33.507
16.5 | 1.311 | 0.0442 | -0.117 | 29.66

## 100. Re 8M Mach 0.10 (2)
BIGFOIL.COM POLAR EXPORT
EM J18 3015 DrW r0,8
EM J18 3015 DrW r0,8 |  |  |  | Cl Max: | 1.9673 | at alpha= | 18 | deg
XFOIL ncrit=9 |  |  |  | L/D Max: | 154.74 | at alpha= | 5 | deg
Re: | 8000000 |  |  | Cd Min: | 0.07944 | at alpha= | 20 | deg
Mach: | 0.1 |  |  | Cl=0 at alpha= | -4.0989 | deg
|  |  |  | @ Cl=0.1, Cd= | 0.0054205
|  |  |  | @ Cl=0.4, Cd= | 0.00502
|  |  |  | @ Cl=0.6, Cd= | 0.0051881
alpha (deg) | Cl | Cd | Cm | Cl/Cd
-20 | -1.3898 | 0.06758 | -0.0576 | -20.5653
-19.5 | -1.4343 | 0.05458 | -0.0652 | -26.2789
-19 | -1.4616 | 0.0446 | -0.0709 | -32.7713
-18.5 | -1.4724 | 0.03704 | -0.075 | -39.7516
-18 | -1.4703 | 0.03117 | -0.0781 | -47.1704
-17.5 | -1.4577 | 0.02661 | -0.0804 | -54.7802
-17 | -1.4367 | 0.02306 | -0.0822 | -62.3027
-16.5 | -1.4162 | 0.0203 | -0.0824 | -69.7635
-16 | -1.3785 | 0.01844 | -0.0832 | -74.756
-15.5 | -1.3339 | 0.01712 | -0.0833 | -77.9147
-15 | -1.2854 | 0.01602 | -0.0835 | -80.2372
-14.5 | -1.2347 | 0.01506 | -0.0838 | -81.9854
-14 | -1.1819 | 0.01419 | -0.0841 | -83.2911
-13.5 | -1.1284 | 0.01324 | -0.0847 | -85.2266
-13 | -1.0734 | 0.01239 | -0.0853 | -86.6344
-12.5 | -1.0171 | 0.01166 | -0.0859 | -87.2298
-12 | -0.9598 | 0.01101 | -0.0867 | -87.1753
-11.5 | -0.9016 | 0.01046 | -0.0875 | -86.195
-11 | -0.8428 | 0.00997 | -0.0884 | -84.5336
-10.5 | -0.7835 | 0.00952 | -0.0893 | -82.3004
-10 | -0.7239 | 0.00901 | -0.0903 | -80.3441
-9.5 | -0.6638 | 0.00861 | -0.0913 | -77.0964
-9 | -0.6034 | 0.00826 | -0.0924 | -73.0508
-8.5 | -0.5426 | 0.0079 | -0.0935 | -68.6835
-8 | -0.4817 | 0.00758 | -0.0946 | -63.5488
-7.5 | -0.4205 | 0.0073 | -0.0958 | -57.6027
-7 | -0.3591 | 0.00703 | -0.097 | -51.0811
-6.5 | -0.2976 | 0.00677 | -0.0982 | -43.9586
-6 | -0.2359 | 0.00654 | -0.0995 | -36.0703
-5.5 | -0.1741 | 0.00631 | -0.1008 | -27.5911
-5 | -0.112 | 0.00607 | -0.1022 | -18.4514
-4.5 | -0.0499 | 0.00587 | -0.1035 | -8.5009
-4 | 0.0123 | 0.00566 | -0.105 | 2.1731
-3.5 | 0.0745 | 0.00549 | -0.1064 | 13.5701
-3 | 0.1369 | 0.00532 | -0.1078 | 25.7331
-2.5 | 0.199 | 0.0052 | -0.1092 | 38.2692
-2 | 0.2611 | 0.00511 | -0.1106 | 51.0959
-1.5 | 0.3229 | 0.00506 | -0.112 | 63.8142
-1 | 0.3847 | 0.00502 | -0.1133 | 76.6335
-0.5 | 0.4462 | 0.00502 | -0.1145 | 88.8845
0 | 0.5073 | 0.00507 | -0.1157 | 100.0592
0.5 | 0.5683 | 0.00512 | -0.1169 | 110.9961
1 | 0.6288 | 0.00525 | -0.1179 | 119.7714
1.5 | 0.6892 | 0.00537 | -0.1189 | 128.3426
2 | 0.749 | 0.00555 | -0.1198 | 134.955
2.5 | 0.8085 | 0.00575 | -0.1207 | 140.6087
3 | 0.8678 | 0.00596 | -0.1215 | 145.604
3.5 | 0.9266 | 0.00621 | -0.1222 | 149.211
4 | 0.9848 | 0.00651 | -0.1229 | 151.275
4.5 | 1.0428 | 0.00678 | -0.1235 | 153.8053
5 | 1.1002 | 0.00711 | -0.124 | 154.7398
5.5 | 1.1568 | 0.0075 | -0.1243 | 154.24
6 | 1.2133 | 0.00785 | -0.1247 | 154.5605
6.5 | 1.2682 | 0.00833 | -0.1247 | 152.2449
7 | 1.3226 | 0.00881 | -0.1247 | 150.1249
7.5 | 1.3755 | 0.00938 | -0.1245 | 146.6418
8 | 1.4261 | 0.0101 | -0.1238 | 141.198
8.5 | 1.4771 | 0.01071 | -0.1232 | 137.9178
9 | 1.5259 | 0.01143 | -0.1222 | 133.4996
9.5 | 1.5744 | 0.01209 | -0.1212 | 130.2233
10 | 1.6204 | 0.01286 | -0.1197 | 126.0031
10.5 | 1.6647 | 0.01363 | -0.118 | 122.135
11 | 1.7066 | 0.01442 | -0.1159 | 118.3495
11.5 | 1.7431 | 0.01527 | -0.1127 | 114.1519
12 | 1.7703 | 0.0162 | -0.108 | 109.2778
12.5 | 1.7942 | 0.01728 | -0.103 | 103.831
13 | 1.8208 | 0.01871 | -0.0991 | 97.3169
13.5 | 1.8469 | 0.02029 | -0.0955 | 91.0251
14 | 1.8703 | 0.02218 | -0.092 | 84.3237
14.5 | 1.893 | 0.02423 | -0.0887 | 78.1263
15 | 1.9119 | 0.02672 | -0.0855 | 71.5531
15.5 | 1.9264 | 0.02967 | -0.0823 | 64.9275
16 | 1.9415 | 0.03277 | -0.0797 | 59.2463
16.5 | 1.953 | 0.03632 | -0.0772 | 53.772
17 | 1.9618 | 0.0404 | -0.0752 | 48.5594
17.5 | 1.9665 | 0.04508 | -0.0734 | 43.6224
18 | 1.9673 | 0.05044 | -0.0721 | 39.0028
18.5 | 1.9633 | 0.05655 | -0.0711 | 34.7179
19 | 1.9558 | 0.06332 | -0.0707 | 30.8876
19.5 | 1.9434 | 0.07088 | -0.0707 | 27.4182
20 | 1.9249 | 0.07944 | -0.0714 | 24.2309

## 101. Re 8M Mach 0.25 (1)
BIGFOIL.COM POLAR EXPORT
EM J18 3015 DrW r0,8
EM J18 3015 DrW r0,8 |  |  |  | Cl Max: | 1.602 | at alpha= | 10.5 | deg
JavaFoil+Calcfoil stall+Eppler ext transition |  |  |  | L/D Max: | 94.706 | at alpha= | 9.5 | deg
Re: | 8000000 |  |  | Cd Min: | 0.0118 | at alpha= | -1.5 | deg
Mach: | 0.25 |  |  | Cl=0 at alpha= | -4.3413 | deg
|  |  |  | @ Cl=0.1, Cd= | 0.012011
|  |  |  | @ Cl=0.4, Cd= | 0.011825
|  |  |  | @ Cl=0.6, Cd= | 0.012119
alpha (deg) | Cl | Cd | Cm | Cl/Cd
-17 | -0.295 | 0.13212 | -0.049 | -2.233
-16.5 | -0.346 | 0.12755 | -0.049 | -2.711
-16 | -0.393 | 0.11633 | -0.052 | -3.382
-15.5 | -0.435 | 0.10983 | -0.054 | -3.965
-15 | -0.475 | 0.09906 | -0.058 | -4.8
-14.5 | -0.512 | 0.08766 | -0.062 | -5.844
-14 | -0.548 | 0.07378 | -0.068 | -7.422
-13.5 | -0.583 | 0.05696 | -0.075 | -10.24
-13 | -0.611 | 0.04534 | -0.079 | -13.467
-12.5 | -0.637 | 0.03277 | -0.085 | -19.442
-12 | -0.649 | 0.02644 | -0.088 | -24.529
-11.5 | -0.649 | 0.02278 | -0.09 | -28.475
-11 | -0.64 | 0.02015 | -0.092 | -31.752
-10.5 | -0.622 | 0.01819 | -0.094 | -34.206
-10 | -0.596 | 0.01677 | -0.095 | -35.526
-9.5 | -0.563 | 0.01568 | -0.097 | -35.91
-9 | -0.525 | 0.01437 | -0.098 | -36.543
-8.5 | -0.487 | 0.01499 | -0.101 | -32.479
-8 | -0.436 | 0.01451 | -0.101 | -30.057
-7.5 | -0.382 | 0.01403 | -0.102 | -27.227
-7 | -0.325 | 0.01367 | -0.103 | -23.803
-6.5 | -0.267 | 0.01336 | -0.104 | -19.977
-6 | -0.207 | 0.01302 | -0.104 | -15.871
-5.5 | -0.145 | 0.01273 | -0.105 | -11.421
-5 | -0.083 | 0.01248 | -0.106 | -6.655
-4.5 | -0.02 | 0.0123 | -0.106 | -1.646
-4 | 0.043 | 0.01211 | -0.107 | 3.544
-3.5 | 0.106 | 0.012 | -0.108 | 8.852
-3 | 0.17 | 0.01188 | -0.109 | 14.286
-2.5 | 0.233 | 0.01182 | -0.109 | 19.757
-2 | 0.296 | 0.01181 | -0.11 | 25.09
-1.5 | 0.36 | 0.0118 | -0.111 | 30.461
-1 | 0.423 | 0.01184 | -0.111 | 35.698
-0.5 | 0.486 | 0.01191 | -0.112 | 40.78
0 | 0.549 | 0.01203 | -0.113 | 45.658
0.5 | 0.612 | 0.01214 | -0.113 | 50.438
1 | 0.675 | 0.01231 | -0.114 | 54.834
1.5 | 0.738 | 0.01249 | -0.114 | 59.032
2 | 0.8 | 0.01269 | -0.115 | 63.049
2.5 | 0.862 | 0.01292 | -0.116 | 66.76
3 | 0.924 | 0.01318 | -0.116 | 70.151
3.5 | 0.986 | 0.01348 | -0.117 | 73.141
4 | 1.048 | 0.0138 | -0.117 | 75.892
4.5 | 1.109 | 0.01415 | -0.118 | 78.352
5 | 1.169 | 0.01455 | -0.119 | 80.332
5.5 | 1.229 | 0.01498 | -0.119 | 82.057
6 | 1.288 | 0.01547 | -0.12 | 83.293
6.5 | 1.346 | 0.0165 | -0.12 | 81.587
7 | 1.402 | 0.0166 | -0.121 | 84.477
7.5 | 1.454 | 0.01727 | -0.121 | 84.203
8 | 1.5 | 0.01805 | -0.122 | 83.087
8.5 | 1.54 | 0.01898 | -0.122 | 81.129
9 | 1.563 | 0.01708 | -0.122 | 91.543
9.5 | 1.585 | 0.01674 | -0.122 | 94.706
10 | 1.599 | 0.02107 | -0.122 | 75.864
10.5 | 1.602 | 0.02253 | -0.122 | 71.115
11 | 1.595 | 0.0241 | -0.122 | 66.203
11.5 | 1.579 | 0.02544 | -0.122 | 62.052
12 | 1.55 | 0.0269 | -0.122 | 57.635
12.5 | 1.509 | 0.02885 | -0.122 | 52.318
13 | 1.457 | 0.03092 | -0.122 | 47.125
13.5 | 1.394 | 0.03338 | -0.121 | 41.757
14 | 1.32 | 0.03626 | -0.121 | 36.392
14.5 | 1.237 | 0.03929 | -0.12 | 31.481
15 | 1.144 | 0.04387 | -0.119 | 26.082
15.5 | 1.045 | 0.04906 | -0.118 | 21.299

## 102. Re 8M Mach 0.25 (2)
BIGFOIL.COM POLAR EXPORT
EM J18 3015 DrW r0,8
EM J18 3015 DrW r0,8 |  |  |  | Cl Max: | 1.9244 | at alpha= | 16 | deg
XFOIL ncrit=9 |  |  |  | L/D Max: | 156.068 | at alpha= | 5 | deg
Re: | 8000000 |  |  | Cd Min: | 0.18639 | at alpha= | -20 | deg
Mach: | 0.25 |  |  | Cl=0 at alpha= | -4.0818 | deg
|  |  |  | @ Cl=0.1, Cd= | 0.0054693
|  |  |  | @ Cl=0.4, Cd= | 0.0050609
|  |  |  | @ Cl=0.6, Cd= | 0.0052041
alpha (deg) | Cl | Cd | Cm | Cl/Cd
-20 | -0.7738 | 0.18639 | 0.0081 | -4.1515
-19.5 | -0.8035 | 0.16951 | -0.0023 | -4.7401
-19 | -0.8556 | 0.14947 | -0.0146 | -5.7242
-18.5 | -0.943 | 0.12533 | -0.0295 | -7.5241
-18 | -1.0401 | 0.10198 | -0.0438 | -10.1991
-17.5 | -1.1227 | 0.08214 | -0.056 | -13.6681
-17 | -1.1886 | 0.06532 | -0.0666 | -18.1966
-16.5 | -1.2368 | 0.05155 | -0.0755 | -23.9922
-16 | -1.2685 | 0.0404 | -0.0829 | -31.3985
-15.5 | -1.2827 | 0.03181 | -0.0885 | -40.3238
-15 | -1.2844 | 0.02573 | -0.0908 | -49.9184
-14.5 | -1.2744 | 0.02117 | -0.0921 | -60.1984
-14 | -1.2354 | 0.01823 | -0.0937 | -67.7674
-13.5 | -1.1862 | 0.01635 | -0.0936 | -72.5505
-13 | -1.1314 | 0.0149 | -0.0934 | -75.9329
-12.5 | -1.0733 | 0.01375 | -0.0934 | -78.0582
-12 | -1.014 | 0.01259 | -0.0935 | -80.5401
-11.5 | -0.953 | 0.01161 | -0.0938 | -82.0844
-11 | -0.8905 | 0.01086 | -0.0941 | -81.9982
-10.5 | -0.8273 | 0.01022 | -0.0945 | -80.9491
-10 | -0.7636 | 0.00967 | -0.0951 | -78.9659
-9.5 | -0.6997 | 0.00915 | -0.0957 | -76.4699
-9 | -0.6355 | 0.00865 | -0.0965 | -73.4682
-8.5 | -0.5712 | 0.00827 | -0.0973 | -69.0689
-8 | -0.5067 | 0.00786 | -0.0982 | -64.4656
-7.5 | -0.4422 | 0.00753 | -0.0992 | -58.7251
-7 | -0.3776 | 0.00722 | -0.1003 | -52.2992
-6.5 | -0.313 | 0.00694 | -0.1014 | -45.1009
-6 | -0.2484 | 0.00668 | -0.1025 | -37.1856
-5.5 | -0.1837 | 0.00644 | -0.1037 | -28.5248
-5 | -0.1189 | 0.00618 | -0.1051 | -19.2395
-4.5 | -0.0542 | 0.00595 | -0.1064 | -9.1092
-4 | 0.0106 | 0.00574 | -0.1079 | 1.8467
-3.5 | 0.0755 | 0.00553 | -0.1093 | 13.6528
-3 | 0.1401 | 0.00537 | -0.1108 | 26.0894
-2.5 | 0.2046 | 0.00525 | -0.1122 | 38.9714
-2 | 0.269 | 0.00515 | -0.1137 | 52.233
-1.5 | 0.3331 | 0.0051 | -0.115 | 65.3137
-1 | 0.3972 | 0.00506 | -0.1164 | 78.498
-0.5 | 0.4608 | 0.00508 | -0.1177 | 90.7087
0 | 0.5242 | 0.00511 | -0.1189 | 102.5832
0.5 | 0.5874 | 0.00518 | -0.1201 | 113.3977
1 | 0.6501 | 0.0053 | -0.1212 | 122.6604
1.5 | 0.7126 | 0.00545 | -0.1222 | 130.7523
2 | 0.7747 | 0.00562 | -0.1231 | 137.847
2.5 | 0.8364 | 0.00584 | -0.1239 | 143.2192
3 | 0.8977 | 0.00608 | -0.1246 | 147.648
3.5 | 0.9589 | 0.00633 | -0.1253 | 151.485
4 | 1.0194 | 0.00663 | -0.1258 | 153.7557
4.5 | 1.0795 | 0.00696 | -0.1263 | 155.1006
5 | 1.1393 | 0.0073 | -0.1266 | 156.0685
5.5 | 1.1982 | 0.00769 | -0.1268 | 155.8127
6 | 1.2565 | 0.00812 | -0.1267 | 154.7414
6.5 | 1.3139 | 0.0086 | -0.1266 | 152.7791
7 | 1.3701 | 0.00914 | -0.1261 | 149.9015
7.5 | 1.4244 | 0.0098 | -0.1253 | 145.3469
8 | 1.4764 | 0.01057 | -0.1241 | 139.6783
8.5 | 1.5277 | 0.0113 | -0.1227 | 135.1947
9 | 1.5773 | 0.01208 | -0.1209 | 130.5712
9.5 | 1.6237 | 0.01297 | -0.1186 | 125.1889
10 | 1.668 | 0.01384 | -0.1158 | 120.5202
10.5 | 1.7049 | 0.01482 | -0.1118 | 115.0405
11 | 1.733 | 0.01592 | -0.1064 | 108.8568
11.5 | 1.7631 | 0.01725 | -0.1018 | 102.2087
12 | 1.7907 | 0.01874 | -0.0972 | 95.555
13 | 1.8395 | 0.02272 | -0.0885 | 80.9639
13.5 | 1.8621 | 0.0252 | -0.0848 | 73.8929
14 | 1.8806 | 0.02817 | -0.0811 | 66.759
14.5 | 1.8968 | 0.03152 | -0.0779 | 60.1777
15 | 1.9102 | 0.03529 | -0.0749 | 54.1286
15.5 | 1.9193 | 0.03972 | -0.0723 | 48.3207
16 | 1.9244 | 0.04478 | -0.0702 | 42.9745
16.5 | 1.924 | 0.05067 | -0.0685 | 37.9712
17 | 1.918 | 0.05744 | -0.0674 | 33.3914
17.5 | 1.9062 | 0.06509 | -0.0669 | 29.2856
18 | 1.8871 | 0.07389 | -0.0671 | 25.5393
18.5 | 1.8645 | 0.08338 | -0.0681 | 22.3615
19 | 1.8348 | 0.09404 | -0.0699 | 19.5108
19.5 | 1.8047 | 0.1051 | -0.0726 | 17.1713
20 | 1.773 | 0.11659 | -0.0761 | 15.2071

## 103. Re 8M Mach 0.50 (1)
BIGFOIL.COM POLAR EXPORT
EM J18 3015 DrW r0,8
EM J18 3015 DrW r0,8 |  |  |  | Cl Max: | 1.587 | at alpha= | 8 | deg
JavaFoil+Calcfoil stall+Eppler ext transition |  |  |  | L/D Max: | 91.248 | at alpha= | 6.5 | deg
Re: | 8000000 |  |  | Cd Min: | 0.01228 | at alpha= | -2.5 | deg
Mach: | 0.5 |  |  | Cl=0 at alpha= | -4.338 | deg
|  |  |  | @ Cl=0.1, Cd= | 0.012553
|  |  |  | @ Cl=0.4, Cd= | 0.012299
|  |  |  | @ Cl=0.6, Cd= | 0.012576
alpha (deg) | Cl | Cd | Cm | Cl/Cd
-20 | -0.889 | 0.15572 | -0.06 | -5.71
-19.5 | -0.86 | 0.14928 | -0.06 | -5.761
-19 | -0.829 | 0.14716 | -0.058 | -5.631
-18.5 | -0.798 | 0.14281 | -0.056 | -5.588
-18 | -0.77 | 0.13787 | -0.056 | -5.586
-17.5 | -0.746 | 0.13399 | -0.059 | -5.57
-17 | -0.715 | 0.13096 | -0.057 | -5.462
-16.5 | -0.685 | 0.1257 | -0.055 | -5.452
-16 | -0.658 | 0.12159 | -0.055 | -5.409
-15.5 | -0.631 | 0.11712 | -0.057 | -5.39
-15 | -0.605 | 0.10645 | -0.06 | -5.687
-14.5 | -0.586 | 0.09063 | -0.069 | -6.465
-14 | -0.546 | 0.10422 | -0.056 | -5.239
-13.5 | -0.528 | 0.08504 | -0.069 | -6.209
-13 | -0.528 | 0.05332 | -0.086 | -9.901
-12.5 | -0.471 | 0.07817 | -0.07 | -6.02
-12 | -0.476 | 0.04249 | -0.091 | -11.201
-11.5 | -0.415 | 0.06884 | -0.073 | -6.033
-11 | -0.424 | 0.0326 | -0.096 | -12.995
-10.5 | -0.378 | 0.04221 | -0.09 | -8.963
-10 | -0.341 | 0.04661 | -0.087 | -7.321
-9.5 | -0.337 | 0.024 | -0.102 | -14.045
-9 | -0.306 | 0.02244 | -0.104 | -13.639
-8.5 | -0.328 | 0.02006 | -0.106 | -16.332
-8 | -0.408 | 0.01751 | -0.109 | -23.32
-7.5 | -0.386 | 0.01571 | -0.111 | -24.598
-7 | -0.343 | 0.01398 | -0.113 | -24.5
-6.5 | -0.291 | 0.01482 | -0.116 | -19.65
-6 | -0.228 | 0.01414 | -0.117 | -16.116
-5.5 | -0.161 | 0.0137 | -0.117 | -11.764
-5 | -0.092 | 0.01332 | -0.118 | -6.94
-4.5 | -0.023 | 0.01298 | -0.119 | -1.739
-4 | 0.048 | 0.01267 | -0.12 | 3.779
-3.5 | 0.119 | 0.01251 | -0.121 | 9.482
-3 | 0.19 | 0.01241 | -0.121 | 15.277
-2.5 | 0.261 | 0.01228 | -0.122 | 21.253
-2 | 0.331 | 0.01228 | -0.123 | 26.968
-1.5 | 0.402 | 0.0123 | -0.124 | 32.658
-1 | 0.472 | 0.01234 | -0.124 | 38.252
-0.5 | 0.543 | 0.01247 | -0.125 | 43.525
0 | 0.613 | 0.0126 | -0.126 | 48.67
0.5 | 0.684 | 0.01279 | -0.126 | 53.44
1 | 0.754 | 0.013 | -0.127 | 57.944
1.5 | 0.823 | 0.01327 | -0.128 | 62.049
2 | 0.893 | 0.01355 | -0.129 | 65.872
2.5 | 0.962 | 0.01389 | -0.129 | 69.267
3 | 1.031 | 0.01429 | -0.13 | 72.16
3.5 | 1.099 | 0.0147 | -0.131 | 74.761
4 | 1.167 | 0.0152 | -0.131 | 76.797
4.5 | 1.234 | 0.01576 | -0.132 | 78.31
5 | 1.3 | 0.0164 | -0.133 | 79.281
5.5 | 1.365 | 0.01715 | -0.133 | 79.585
6 | 1.428 | 0.01801 | -0.134 | 79.267
6.5 | 1.48 | 0.01622 | -0.134 | 91.248
7 | 1.532 | 0.01712 | -0.134 | 89.471
7.5 | 1.572 | 0.02009 | -0.134 | 78.233
8 | 1.587 | 0.02167 | -0.134 | 73.241
8.5 | 1.567 | 0.02387 | -0.134 | 65.675
9 | 1.474 | 0.02764 | -0.133 | 53.34
9.5 | 0.927 | 0.03109 | -0.133 | 29.82
10 | 0.953 | 0.03393 | -0.132 | 28.085
10.5 | 0.978 | 0.03673 | -0.132 | 26.64
11 | 1.008 | 0.03785 | -0.132 | 26.632
11.5 | 1.032 | 0.04134 | -0.131 | 24.957
12 | 1.053 | 0.04543 | -0.13 | 23.187
12.5 | 1.08 | 0.04764 | -0.129 | 22.66
13 | 1.082 | 0.06056 | -0.124 | 17.86

## 104. Re 8M Mach 0.50 (2)
BIGFOIL.COM POLAR EXPORT
EM J18 3015 DrW r0,8
EM J18 3015 DrW r0,8 |  |  |  | Cl Max: | 1.8476 | at alpha= | 11.5 | deg
XFOIL ncrit=9 |  |  |  | L/D Max: | 160.027 | at alpha= | 4 | deg
Re: | 8000000 |  |  | Cd Min: | 0.13634 | at alpha= | -14 | deg
Mach: | 0.5 |  |  | Cl=0 at alpha= | -4.0058 | deg
|  |  |  | @ Cl=0.1, Cd= | 0.0057603
|  |  |  | @ Cl=0.4, Cd= | 0.0052984
|  |  |  | @ Cl=0.6, Cd= | 0.0053598
alpha (deg) | Cl | Cd | Cm | Cl/Cd
-14 | -0.5193 | 0.13634 | -0.0332 | -3.8089
-13.5 | -0.5302 | 0.12449 | -0.0395 | -4.259
-13 | -0.5436 | 0.11286 | -0.046 | -4.8166
-12.5 | -0.5594 | 0.10148 | -0.0525 | -5.5124
-12 | -0.5784 | 0.09019 | -0.0592 | -6.4131
-11.5 | -0.5997 | 0.07909 | -0.0658 | -7.5825
-11 | -0.6232 | 0.06793 | -0.0725 | -9.1741
-10.5 | -0.6453 | 0.05659 | -0.0797 | -11.4031
-10 | -0.6681 | 0.04477 | -0.0888 | -14.9229
-9.5 | -0.6914 | 0.03331 | -0.0993 | -20.7565
-9 | -0.7139 | 0.02343 | -0.108 | -30.4695
-8.5 | -0.701 | 0.01459 | -0.1157 | -48.0466
-8 | -0.6347 | 0.01018 | -0.1167 | -62.3477
-7.5 | -0.5522 | 0.00888 | -0.1163 | -62.1847
-7 | -0.4704 | 0.00822 | -0.1161 | -57.2263
-6.5 | -0.3898 | 0.00774 | -0.1162 | -50.3618
-6 | -0.3103 | 0.00734 | -0.1166 | -42.2752
-5.5 | -0.2316 | 0.00698 | -0.1173 | -33.1805
-5 | -0.1536 | 0.00665 | -0.1182 | -23.0977
-4.5 | -0.0761 | 0.00634 | -0.1194 | -12.0032
-4 | 0.0009 | 0.00605 | -0.1208 | 0.14876
-3.5 | 0.0773 | 0.00582 | -0.1222 | 13.2818
-3 | 0.1534 | 0.00562 | -0.1238 | 27.2954
-2.5 | 0.2289 | 0.00547 | -0.1254 | 41.8464
-2 | 0.304 | 0.00537 | -0.127 | 56.6108
-1.5 | 0.3785 | 0.00531 | -0.1286 | 71.2806
-1 | 0.4529 | 0.00527 | -0.1301 | 85.9393
-0.5 | 0.5266 | 0.0053 | -0.1315 | 99.3585
0 | 0.6002 | 0.00536 | -0.1329 | 111.9776
0.5 | 0.6734 | 0.00545 | -0.1341 | 123.5596
1 | 0.7461 | 0.0056 | -0.1352 | 133.2321
2 | 0.8903 | 0.00603 | -0.1368 | 147.6451
2.5 | 0.9621 | 0.0063 | -0.1374 | 152.7143
3 | 1.0332 | 0.00662 | -0.1376 | 156.0725
3.5 | 1.104 | 0.00697 | -0.1377 | 158.3931
4 | 1.1746 | 0.00734 | -0.1374 | 160.0272
4.5 | 1.2442 | 0.00779 | -0.1368 | 159.7176
5 | 1.3131 | 0.00827 | -0.1358 | 158.7787
5.5 | 1.3811 | 0.0088 | -0.1344 | 156.9432
6 | 1.4461 | 0.00946 | -0.1323 | 152.8647
6.5 | 1.5104 | 0.01012 | -0.1297 | 149.249
7 | 1.5688 | 0.01097 | -0.126 | 143.0082
7.5 | 1.621 | 0.0119 | -0.121 | 136.2185
8 | 1.6571 | 0.01316 | -0.1135 | 125.9195
8.5 | 1.6932 | 0.01492 | -0.1067 | 113.4853
9 | 1.73 | 0.01695 | -0.1005 | 102.0649
9.5 | 1.7616 | 0.01954 | -0.0943 | 90.1535
10 | 1.787 | 0.02282 | -0.0883 | 78.3085
10.5 | 1.811 | 0.02654 | -0.0828 | 68.2366
11 | 1.8352 | 0.03059 | -0.0778 | 59.9935
11.5 | 1.8476 | 0.03582 | -0.0728 | 51.5801

## 105. Re 10M Mach 0.00 (1)
BIGFOIL.COM POLAR EXPORT
EM J18 3015 DrW r0,8
EM J18 3015 DrW r0,8 |  |  |  | Cl Max: | 1.631 | at alpha= | 11.5 | deg
JavaFoil+Calcfoil stall+Eppler ext transition |  |  |  | L/D Max: | 95.812 | at alpha= | 10.5 | deg
Re: | 10000000 |  |  | Cd Min: | 0.01168 | at alpha= | -2 | deg
Mach: | 0 |  |  | Cl=0 at alpha= | -4.3387 | deg
|  |  |  | @ Cl=0.1, Cd= | 0.011834
|  |  |  | @ Cl=0.4, Cd= | 0.011744
|  |  |  | @ Cl=0.6, Cd= | 0.012044
alpha (deg) | Cl | Cd | Cm | Cl/Cd
-18.5 | -0.608 | 0.12134 | -0.056 | -5.009
-18 | -0.625 | 0.11274 | -0.058 | -5.541
-17.5 | -0.642 | 0.10347 | -0.06 | -6.201
-17 | -0.658 | 0.09401 | -0.062 | -7
-16.5 | -0.675 | 0.08318 | -0.065 | -8.114
-16 | -0.693 | 0.07036 | -0.069 | -9.853
-15.5 | -0.71 | 0.05884 | -0.072 | -12.067
-15 | -0.729 | 0.04591 | -0.076 | -15.874
-14.5 | -0.739 | 0.03838 | -0.079 | -19.261
-14 | -0.743 | 0.03332 | -0.081 | -22.311
-13.5 | -0.746 | 0.02805 | -0.083 | -26.589
-13 | -0.742 | 0.02437 | -0.085 | -30.455
-12.5 | -0.733 | 0.02161 | -0.087 | -33.925
-12 | -0.718 | 0.01953 | -0.088 | -36.773
-11.5 | -0.698 | 0.01796 | -0.09 | -38.893
-11 | -0.674 | 0.01663 | -0.091 | -40.498
-10.5 | -0.644 | 0.0156 | -0.092 | -41.253
-10 | -0.608 | 0.01428 | -0.094 | -42.595
-9.5 | -0.569 | 0.01412 | -0.095 | -40.325
-9 | -0.529 | 0.01444 | -0.097 | -36.603
-8.5 | -0.479 | 0.01403 | -0.098 | -34.157
-8 | -0.427 | 0.01376 | -0.098 | -31.034
-7.5 | -0.373 | 0.01342 | -0.099 | -27.781
-7 | -0.317 | 0.01315 | -0.1 | -24.104
-6.5 | -0.259 | 0.01293 | -0.1 | -20.07
-6 | -0.201 | 0.01272 | -0.101 | -15.779
-5.5 | -0.141 | 0.01242 | -0.102 | -11.35
-5 | -0.081 | 0.01226 | -0.102 | -6.568
-4.5 | -0.02 | 0.0121 | -0.103 | -1.62
-4 | 0.042 | 0.01192 | -0.104 | 3.487
-3.5 | 0.103 | 0.01183 | -0.104 | 8.702
-3 | 0.164 | 0.01177 | -0.105 | 13.958
-2.5 | 0.226 | 0.01171 | -0.106 | 19.307
-2 | 0.287 | 0.01168 | -0.106 | 24.569
-1.5 | 0.348 | 0.01171 | -0.107 | 29.744
-1 | 0.409 | 0.01175 | -0.108 | 34.851
-0.5 | 0.471 | 0.01182 | -0.108 | 39.817
0 | 0.532 | 0.01191 | -0.109 | 44.653
0.5 | 0.593 | 0.01203 | -0.11 | 49.278
1 | 0.654 | 0.01215 | -0.11 | 53.786
1.5 | 0.714 | 0.0123 | -0.111 | 58.059
2 | 0.775 | 0.01246 | -0.111 | 62.188
2.5 | 0.835 | 0.01268 | -0.112 | 65.866
3 | 0.896 | 0.01289 | -0.113 | 69.45
3.5 | 0.955 | 0.01314 | -0.113 | 72.705
4 | 1.015 | 0.01342 | -0.114 | 75.658
4.5 | 1.074 | 0.01371 | -0.114 | 78.381
5 | 1.133 | 0.01406 | -0.115 | 80.617
5.5 | 1.192 | 0.01441 | -0.115 | 82.675
6 | 1.249 | 0.0148 | -0.116 | 84.385
6.5 | 1.306 | 0.01525 | -0.116 | 85.656
7 | 1.361 | 0.01573 | -0.117 | 86.513
7.5 | 1.413 | 0.01627 | -0.117 | 86.868
8 | 1.46 | 0.01687 | -0.118 | 86.591
8.5 | 1.503 | 0.01754 | -0.118 | 85.69
9 | 1.542 | 0.01833 | -0.119 | 84.101
9.5 | 1.576 | 0.01927 | -0.119 | 81.788
10 | 1.594 | 0.01721 | -0.119 | 92.61
10.5 | 1.612 | 0.01683 | -0.119 | 95.812
11 | 1.625 | 0.02114 | -0.119 | 76.878
11.5 | 1.631 | 0.02206 | -0.119 | 73.965
12 | 1.631 | 0.02318 | -0.12 | 70.372
12.5 | 1.624 | 0.02435 | -0.12 | 66.706
13 | 1.611 | 0.02558 | -0.12 | 62.989
13.5 | 1.592 | 0.0268 | -0.119 | 59.404
14 | 1.567 | 0.02831 | -0.119 | 55.364
14.5 | 1.536 | 0.03014 | -0.119 | 50.972
15 | 1.501 | 0.03207 | -0.119 | 46.801
15.5 | 1.461 | 0.03441 | -0.119 | 42.457
16 | 1.417 | 0.03725 | -0.118 | 38.036
16.5 | 1.37 | 0.04027 | -0.118 | 34.031

## 106. Re 10M Mach 0.00 (2)
BIGFOIL.COM POLAR EXPORT
EM J18 3015 DrW r0,8
EM J18 3015 DrW r0,8 |  |  |  | Cl Max: | 2.0046 | at alpha= | 18.5 | deg
XFOIL ncrit=9 |  |  |  | L/D Max: | 157.03 | at alpha= | 5 | deg
Re: | 10000000 |  |  | Cd Min: | 0.06914 | at alpha= | 20 | deg
Mach: | 0 |  |  | Cl=0 at alpha= | -4.1052 | deg
|  |  |  | @ Cl=0.1, Cd= | 0.0053488
|  |  |  | @ Cl=0.4, Cd= | 0.0049928
|  |  |  | @ Cl=0.6, Cd= | 0.0051621
alpha (deg) | Cl | Cd | Cm | Cl/Cd
-20 | -1.5219 | 0.0469 | -0.0671 | -32.4499
-19.5 | -1.5373 | 0.03894 | -0.0713 | -39.4787
-19 | -1.5399 | 0.03271 | -0.0745 | -47.0773
-18.5 | -1.5314 | 0.02786 | -0.0769 | -54.9677
-18 | -1.5144 | 0.02406 | -0.0787 | -62.9426
-17.5 | -1.4908 | 0.02106 | -0.0801 | -70.7882
-17 | -1.4658 | 0.01882 | -0.0804 | -77.8852
-16.5 | -1.4251 | 0.01746 | -0.0805 | -81.6208
-16 | -1.3796 | 0.01634 | -0.0806 | -84.4308
-15.5 | -1.3309 | 0.01536 | -0.081 | -86.6471
-15 | -1.2803 | 0.01451 | -0.0814 | -88.2357
-14.5 | -1.2281 | 0.01373 | -0.0819 | -89.4465
-14 | -1.1745 | 0.01301 | -0.0825 | -90.2767
-13.5 | -1.1199 | 0.01233 | -0.0832 | -90.8273
-13 | -1.0648 | 0.01161 | -0.0839 | -91.714
-12.5 | -1.0086 | 0.01096 | -0.0848 | -92.0255
-12 | -0.9515 | 0.01038 | -0.0857 | -91.6667
-11.5 | -0.8938 | 0.00987 | -0.0866 | -90.5572
-11 | -0.8354 | 0.00943 | -0.0876 | -88.5896
-10.5 | -0.7765 | 0.00904 | -0.0886 | -85.896
-10 | -0.7173 | 0.00861 | -0.0897 | -83.3101
-9.5 | -0.6577 | 0.00823 | -0.0908 | -79.9149
-9 | -0.5978 | 0.00793 | -0.0919 | -75.3846
-8.5 | -0.5375 | 0.00759 | -0.093 | -70.8169
-8 | -0.4771 | 0.00732 | -0.0942 | -65.1776
-7.5 | -0.4164 | 0.00706 | -0.0954 | -58.9802
-7 | -0.3555 | 0.00681 | -0.0966 | -52.2026
-6.5 | -0.2945 | 0.00658 | -0.0979 | -44.7568
-6 | -0.2333 | 0.00636 | -0.0991 | -36.6824
-5.5 | -0.172 | 0.00617 | -0.1004 | -27.8768
-5 | -0.1104 | 0.00595 | -0.1018 | -18.5546
-4.5 | -0.0488 | 0.00575 | -0.1032 | -8.487
-4 | 0.013 | 0.00556 | -0.1046 | 2.3381
-3.5 | 0.0748 | 0.00541 | -0.106 | 13.8262
-3 | 0.1366 | 0.00526 | -0.1074 | 25.9696
-2.5 | 0.1982 | 0.00516 | -0.1088 | 38.4109
-2 | 0.2599 | 0.00507 | -0.1101 | 51.2623
-1.5 | 0.3213 | 0.00502 | -0.1114 | 64.004
-1 | 0.3827 | 0.00499 | -0.1128 | 76.6934
-0.5 | 0.4437 | 0.005 | -0.114 | 88.74
0 | 0.5046 | 0.00503 | -0.1152 | 100.3181
0.5 | 0.5651 | 0.00511 | -0.1163 | 110.5871
1 | 0.6254 | 0.0052 | -0.1174 | 120.2692
1.5 | 0.6853 | 0.00534 | -0.1184 | 128.3333
2 | 0.7448 | 0.0055 | -0.1194 | 135.4182
2.5 | 0.8042 | 0.00568 | -0.1203 | 141.5845
3 | 0.8629 | 0.00591 | -0.1211 | 146.0068
3.5 | 0.9215 | 0.00614 | -0.1219 | 150.0814
4 | 0.9796 | 0.00639 | -0.1226 | 153.302
4.5 | 1.0372 | 0.00668 | -0.1232 | 155.2695
5 | 1.0945 | 0.00697 | -0.1238 | 157.0301
5.5 | 1.1507 | 0.00736 | -0.1242 | 156.3451
6 | 1.2069 | 0.00769 | -0.1246 | 156.9441
6.5 | 1.2617 | 0.00815 | -0.1247 | 154.8098
7 | 1.316 | 0.0086 | -0.1248 | 153.0233
7.5 | 1.3686 | 0.00917 | -0.1246 | 149.2475
8 | 1.42 | 0.0098 | -0.1242 | 144.898
8.5 | 1.4706 | 0.01042 | -0.1237 | 141.1324
9 | 1.5207 | 0.01103 | -0.1231 | 137.8694
9.5 | 1.5691 | 0.0117 | -0.1222 | 134.1111
10 | 1.6168 | 0.01234 | -0.1212 | 131.0211
10.5 | 1.6623 | 0.01305 | -0.1198 | 127.3793
11 | 1.7057 | 0.0138 | -0.1181 | 123.6014
11.5 | 1.7467 | 0.01456 | -0.116 | 119.9657
12 | 1.7823 | 0.01536 | -0.113 | 116.0352
12.5 | 1.8089 | 0.01626 | -0.1083 | 111.2485
13.5 | 1.8592 | 0.0187 | -0.0998 | 99.4225
14 | 1.8855 | 0.02019 | -0.0964 | 93.3878
14.5 | 1.9092 | 0.02198 | -0.093 | 86.8608
15 | 1.9298 | 0.02407 | -0.0897 | 80.1745
15.5 | 1.9493 | 0.02642 | -0.0866 | 73.7812
16 | 1.9673 | 0.02897 | -0.0838 | 67.9082
16.5 | 1.9821 | 0.03195 | -0.0812 | 62.0376
17 | 1.9927 | 0.03542 | -0.0786 | 56.2592
17.5 | 2.0004 | 0.03946 | -0.0765 | 50.6944
18 | 2.0043 | 0.04406 | -0.0746 | 45.4902
18.5 | 2.0046 | 0.04931 | -0.0732 | 40.653
19 | 2.002 | 0.05509 | -0.0722 | 36.3405
19.5 | 1.9949 | 0.06162 | -0.0716 | 32.3742
20 | 1.9817 | 0.06914 | -0.0716 | 28.6621

## 107. Re 10M Mach 0.10 (1)
BIGFOIL.COM POLAR EXPORT
EM J18 3015 DrW r0,8
EM J18 3015 DrW r0,8 |  |  |  | Cl Max: | 1.627 | at alpha= | 11.5 | deg
JavaFoil+Calcfoil stall+Eppler ext transition |  |  |  | L/D Max: | 91.532 | at alpha= | 10 | deg
Re: | 10000000 |  |  | Cd Min: | 0.01171 | at alpha= | -2 | deg
Mach: | 0.1 |  |  | Cl=0 at alpha= | -4.3387 | deg
|  |  |  | @ Cl=0.1, Cd= | 0.011864
|  |  |  | @ Cl=0.4, Cd= | 0.011767
|  |  |  | @ Cl=0.6, Cd= | 0.012049
alpha (deg) | Cl | Cd | Cm | Cl/Cd
-18.5 | -0.562 | 0.12698 | -0.055 | -4.427
-18 | -0.582 | 0.1184 | -0.056 | -4.913
-17.5 | -0.6 | 0.11167 | -0.058 | -5.369
-17 | -0.619 | 0.10119 | -0.06 | -6.12
-16.5 | -0.638 | 0.09083 | -0.063 | -7.025
-16 | -0.657 | 0.07944 | -0.066 | -8.271
-15.5 | -0.679 | 0.06475 | -0.071 | -10.488
-15 | -0.698 | 0.05272 | -0.074 | -13.241
-14.5 | -0.716 | 0.0418 | -0.078 | -17.12
-14 | -0.724 | 0.03585 | -0.08 | -20.183
-13.5 | -0.73 | 0.02964 | -0.083 | -24.632
-13 | -0.73 | 0.02542 | -0.085 | -28.717
-12.5 | -0.724 | 0.02234 | -0.087 | -32.404
-12 | -0.711 | 0.02013 | -0.088 | -35.337
-11.5 | -0.693 | 0.01836 | -0.09 | -37.782
-11 | -0.67 | 0.017 | -0.091 | -39.429
-10.5 | -0.642 | 0.01586 | -0.093 | -40.443
-10 | -0.607 | 0.01396 | -0.094 | -43.499
-9.5 | -0.569 | 0.01427 | -0.095 | -39.862
-9 | -0.53 | 0.01457 | -0.097 | -36.355
-8.5 | -0.481 | 0.01416 | -0.098 | -33.942
-8 | -0.429 | 0.01377 | -0.099 | -31.116
-7.5 | -0.374 | 0.01344 | -0.099 | -27.863
-7 | -0.318 | 0.01317 | -0.1 | -24.166
-6.5 | -0.261 | 0.01295 | -0.101 | -20.127
-6 | -0.202 | 0.01274 | -0.102 | -15.826
-5.5 | -0.142 | 0.01245 | -0.102 | -11.371
-5 | -0.081 | 0.01226 | -0.103 | -6.601
-4.5 | -0.02 | 0.01214 | -0.104 | -1.624
-4 | 0.042 | 0.01195 | -0.104 | 3.495
-3.5 | 0.103 | 0.01186 | -0.105 | 8.72
-3 | 0.165 | 0.01177 | -0.106 | 14.029
-2.5 | 0.227 | 0.01174 | -0.106 | 19.358
-2 | 0.288 | 0.01171 | -0.107 | 24.636
-1.5 | 0.35 | 0.01171 | -0.108 | 29.889
-1 | 0.411 | 0.01178 | -0.108 | 34.926
-0.5 | 0.473 | 0.01185 | -0.109 | 39.92
0 | 0.535 | 0.01194 | -0.109 | 44.76
0.5 | 0.596 | 0.01204 | -0.11 | 49.471
1 | 0.657 | 0.01217 | -0.111 | 53.989
1.5 | 0.718 | 0.01232 | -0.111 | 58.276
2 | 0.779 | 0.0125 | -0.112 | 62.278
2.5 | 0.839 | 0.01271 | -0.113 | 66.041
3 | 0.9 | 0.01292 | -0.113 | 69.629
3.5 | 0.96 | 0.01318 | -0.114 | 72.869
4 | 1.02 | 0.01345 | -0.114 | 75.845
4.5 | 1.08 | 0.01377 | -0.115 | 78.432
5 | 1.139 | 0.01411 | -0.115 | 80.737
5.5 | 1.197 | 0.01449 | -0.116 | 82.664
6 | 1.255 | 0.01489 | -0.117 | 84.309
6.5 | 1.312 | 0.01532 | -0.117 | 85.649
7 | 1.367 | 0.01585 | -0.118 | 86.298
7.5 | 1.42 | 0.01638 | -0.118 | 86.685
8 | 1.467 | 0.01699 | -0.119 | 86.309
8.5 | 1.509 | 0.01769 | -0.119 | 85.297
9 | 1.547 | 0.01858 | -0.12 | 83.273
9.5 | 1.58 | 0.01949 | -0.12 | 81.084
10 | 1.596 | 0.01744 | -0.12 | 91.532
10.5 | 1.613 | 0.02037 | -0.12 | 79.175
11 | 1.623 | 0.02148 | -0.12 | 75.552
11.5 | 1.627 | 0.02242 | -0.12 | 72.546
12 | 1.623 | 0.02359 | -0.12 | 68.803
12.5 | 1.613 | 0.02481 | -0.12 | 64.999
13 | 1.596 | 0.02615 | -0.12 | 61.022
13.5 | 1.572 | 0.02737 | -0.12 | 57.449
14 | 1.542 | 0.02912 | -0.12 | 52.934
14.5 | 1.505 | 0.03123 | -0.119 | 48.182
15 | 1.464 | 0.03321 | -0.119 | 44.08
15.5 | 1.417 | 0.03616 | -0.119 | 39.181
16 | 1.368 | 0.03873 | -0.118 | 35.328
16.5 | 1.316 | 0.04209 | -0.118 | 31.264

## 108. Re 10M Mach 0.10 (2)
BIGFOIL.COM POLAR EXPORT
EM J18 3015 DrW r0,8
EM J18 3015 DrW r0,8 |  |  |  | Cl Max: | 1.9942 | at alpha= | 18 | deg
XFOIL ncrit=9 |  |  |  | L/D Max: | 157.154 | at alpha= | 6 | deg
Re: | 10000000 |  |  | Cd Min: | 0.07468 | at alpha= | 20 | deg
Mach: | 0.1 |  |  | Cl=0 at alpha= | -4.1021 | deg
|  |  |  | @ Cl=0.1, Cd= | 0.0053536
|  |  |  | @ Cl=0.4, Cd= | 0.0049949
|  |  |  | @ Cl=0.6, Cd= | 0.0051614
alpha (deg) | Cl | Cd | Cm | Cl/Cd
-20 | -1.4543 | 0.05879 | -0.0629 | -24.7372
-19.5 | -1.4878 | 0.04788 | -0.0691 | -31.0735
-19 | -1.5059 | 0.03942 | -0.0737 | -38.2014
-18.5 | -1.5095 | 0.0329 | -0.0771 | -45.8815
-18 | -1.5016 | 0.02781 | -0.0797 | -53.995
-17.5 | -1.485 | 0.02381 | -0.0816 | -62.3688
-17 | -1.4639 | 0.02074 | -0.0825 | -70.5834
-16.5 | -1.4349 | 0.01855 | -0.0828 | -77.3531
-16 | -1.3916 | 0.01715 | -0.0829 | -81.1429
-15.5 | -1.344 | 0.01599 | -0.0831 | -84.0525
-15 | -1.2936 | 0.015 | -0.0833 | -86.24
-14.5 | -1.2412 | 0.01414 | -0.0837 | -87.7793
-14 | -1.1871 | 0.01334 | -0.0841 | -88.988
-13.5 | -1.1318 | 0.01264 | -0.0847 | -89.5411
-13 | -1.0758 | 0.01193 | -0.0853 | -90.176
-12.5 | -1.019 | 0.01122 | -0.086 | -90.82
-12 | -0.9613 | 0.01059 | -0.0868 | -90.7743
-11.5 | -0.9029 | 0.01003 | -0.0877 | -90.0199
-11 | -0.8438 | 0.00955 | -0.0886 | -88.356
-10.5 | -0.7842 | 0.00913 | -0.0895 | -85.8927
-10 | -0.7243 | 0.00872 | -0.0905 | -83.0619
-9.5 | -0.664 | 0.00831 | -0.0915 | -79.9037
-9 | -0.6034 | 0.00799 | -0.0926 | -75.5194
-8.5 | -0.5426 | 0.00765 | -0.0937 | -70.9281
-8 | -0.4815 | 0.00737 | -0.0948 | -65.3324
-7.5 | -0.4202 | 0.00709 | -0.096 | -59.2666
-7 | -0.3588 | 0.00684 | -0.0972 | -52.4561
-6.5 | -0.2972 | 0.00661 | -0.0984 | -44.9622
-6 | -0.2355 | 0.00638 | -0.0997 | -36.9122
-5.5 | -0.1737 | 0.00618 | -0.101 | -28.1068
-5 | -0.1116 | 0.00596 | -0.1023 | -18.7248
-4.5 | -0.0495 | 0.00576 | -0.1037 | -8.5938
-4 | 0.0127 | 0.00557 | -0.1051 | 2.2801
-3.5 | 0.0749 | 0.00541 | -0.1065 | 13.8447
-3 | 0.1372 | 0.00527 | -0.1079 | 26.0342
-2.5 | 0.1993 | 0.00517 | -0.1093 | 38.5493
-2 | 0.2613 | 0.00508 | -0.1107 | 51.437
-1.5 | 0.3232 | 0.00502 | -0.112 | 64.3825
-1 | 0.3849 | 0.00499 | -0.1133 | 77.1343
-0.5 | 0.4464 | 0.00501 | -0.1146 | 89.1018
0 | 0.5077 | 0.00503 | -0.1158 | 100.9344
0.5 | 0.5685 | 0.00512 | -0.1169 | 111.0352
1 | 0.6293 | 0.0052 | -0.118 | 121.0192
1.5 | 0.6895 | 0.00535 | -0.119 | 128.8785
2 | 0.7495 | 0.00552 | -0.12 | 135.779
2.5 | 0.8092 | 0.0057 | -0.1209 | 141.9649
3 | 0.8684 | 0.00592 | -0.1217 | 146.6892
3.5 | 0.9273 | 0.00616 | -0.1224 | 150.5357
4 | 0.9859 | 0.00641 | -0.1231 | 153.8066
4.5 | 1.0438 | 0.00671 | -0.1237 | 155.5589
5.5 | 1.1582 | 0.00739 | -0.1246 | 156.7253
6 | 1.2148 | 0.00773 | -0.125 | 157.1539
6.5 | 1.2701 | 0.00819 | -0.1251 | 155.0794
7 | 1.3246 | 0.00866 | -0.1251 | 152.9561
7.5 | 1.3776 | 0.00924 | -0.1248 | 149.0909
8 | 1.4292 | 0.00988 | -0.1243 | 144.6559
8.5 | 1.4803 | 0.01051 | -0.1237 | 140.8468
9 | 1.5302 | 0.01115 | -0.123 | 137.2377
9.5 | 1.579 | 0.01182 | -0.122 | 133.5871
10 | 1.6264 | 0.0125 | -0.1207 | 130.112
10.5 | 1.6715 | 0.01325 | -0.1191 | 126.1509
11 | 1.715 | 0.014 | -0.1172 | 122.5
11.5 | 1.7545 | 0.01479 | -0.1147 | 118.6275
12 | 1.7851 | 0.01566 | -0.1105 | 113.9911
12.5 | 1.8119 | 0.01672 | -0.1059 | 108.3672
13 | 1.8369 | 0.01786 | -0.1014 | 102.8499
13.5 | 1.8633 | 0.01935 | -0.0976 | 96.2946
14 | 1.889 | 0.02099 | -0.0942 | 89.9952
14.5 | 1.9108 | 0.02303 | -0.0906 | 82.97
15 | 1.9315 | 0.02528 | -0.0873 | 76.4043
15.5 | 1.9508 | 0.02776 | -0.0843 | 70.2738
16 | 1.9672 | 0.03063 | -0.0815 | 64.2246
16.5 | 1.9794 | 0.03398 | -0.0788 | 58.2519
17 | 1.9882 | 0.03788 | -0.0764 | 52.4868
17.5 | 1.9931 | 0.04242 | -0.0744 | 46.9849
18 | 1.9942 | 0.04757 | -0.0727 | 41.9214
18.5 | 1.9918 | 0.0534 | -0.0716 | 37.2996
19 | 1.985 | 0.05989 | -0.0708 | 33.1441
19.5 | 1.9751 | 0.06705 | -0.0706 | 29.4571
20 | 1.9624 | 0.07468 | -0.0709 | 26.2775

## 109. Re 10M Mach 0.25 (1)
BIGFOIL.COM POLAR EXPORT
EM J18 3015 DrW r0,8
EM J18 3015 DrW r0,8 |  |  |  | Cl Max: | 1.604 | at alpha= | 10.5 | deg
JavaFoil+Calcfoil stall+Eppler ext transition |  |  |  | L/D Max: | 93.237 | at alpha= | 9 | deg
Re: | 10000000 |  |  | Cd Min: | 0.01179 | at alpha= | -2 | deg
Mach: | 0.25 |  |  | Cl=0 at alpha= | -4.3413 | deg
|  |  |  | @ Cl=0.1, Cd= | 0.01199
|  |  |  | @ Cl=0.4, Cd= | 0.011862
|  |  |  | @ Cl=0.6, Cd= | 0.012149
alpha (deg) | Cl | Cd | Cm | Cl/Cd
-17 | -0.296 | 0.12967 | -0.05 | -2.28
-16.5 | -0.346 | 0.12502 | -0.05 | -2.771
-16 | -0.394 | 0.1151 | -0.053 | -3.422
-15.5 | -0.436 | 0.10795 | -0.055 | -4.04
-15 | -0.476 | 0.09813 | -0.058 | -4.849
-14.5 | -0.517 | 0.08201 | -0.065 | -6.299
-14 | -0.552 | 0.06864 | -0.07 | -8.047
-13.5 | -0.589 | 0.05236 | -0.077 | -11.246
-13 | -0.618 | 0.04015 | -0.081 | -15.4
-12.5 | -0.642 | 0.03017 | -0.086 | -21.272
-12 | -0.652 | 0.02482 | -0.088 | -26.278
-11.5 | -0.652 | 0.0216 | -0.091 | -30.167
-11 | -0.642 | 0.01924 | -0.092 | -33.381
-10.5 | -0.624 | 0.01748 | -0.094 | -35.729
-10 | -0.598 | 0.01619 | -0.096 | -36.928
-9.5 | -0.565 | 0.01425 | -0.097 | -39.646
-9 | -0.527 | 0.01445 | -0.099 | -36.443
-8.5 | -0.487 | 0.01463 | -0.101 | -33.281
-8 | -0.436 | 0.01419 | -0.101 | -30.725
-7.5 | -0.382 | 0.01374 | -0.102 | -27.794
-7 | -0.325 | 0.01347 | -0.103 | -24.168
-6.5 | -0.267 | 0.01313 | -0.104 | -20.321
-6 | -0.207 | 0.0129 | -0.104 | -16.028
-5.5 | -0.145 | 0.01266 | -0.105 | -11.476
-5 | -0.083 | 0.01239 | -0.106 | -6.702
-4.5 | -0.02 | 0.01227 | -0.106 | -1.649
-4 | 0.043 | 0.01208 | -0.107 | 3.553
-3.5 | 0.106 | 0.01198 | -0.108 | 8.871
-3 | 0.17 | 0.01188 | -0.109 | 14.283
-2.5 | 0.233 | 0.01182 | -0.109 | 19.754
-2 | 0.296 | 0.01179 | -0.11 | 25.127
-1.5 | 0.36 | 0.01183 | -0.111 | 30.389
-1 | 0.423 | 0.01188 | -0.111 | 35.574
-0.5 | 0.486 | 0.01195 | -0.112 | 40.652
0 | 0.549 | 0.01206 | -0.113 | 45.542
0.5 | 0.612 | 0.01217 | -0.113 | 50.273
1 | 0.675 | 0.01231 | -0.114 | 54.819
1.5 | 0.738 | 0.01248 | -0.114 | 59.078
2 | 0.8 | 0.01268 | -0.115 | 63.079
2.5 | 0.862 | 0.0129 | -0.116 | 66.854
3 | 0.924 | 0.01314 | -0.116 | 70.361
3.5 | 0.986 | 0.01342 | -0.117 | 73.467
4 | 1.048 | 0.01372 | -0.117 | 76.352
4.5 | 1.109 | 0.01407 | -0.118 | 78.819
5 | 1.169 | 0.01444 | -0.119 | 80.965
5.5 | 1.229 | 0.01486 | -0.119 | 82.719
6 | 1.288 | 0.01531 | -0.12 | 84.131
6.5 | 1.346 | 0.01628 | -0.12 | 82.665
7 | 1.402 | 0.0164 | -0.121 | 85.478
7.5 | 1.454 | 0.01702 | -0.121 | 85.468
8 | 1.5 | 0.01777 | -0.122 | 84.393
8.5 | 1.54 | 0.01863 | -0.122 | 82.63
9 | 1.565 | 0.01678 | -0.122 | 93.237
9.5 | 1.587 | 0.01763 | -0.122 | 90.021
10 | 1.601 | 0.0206 | -0.122 | 77.692
10.5 | 1.604 | 0.02198 | -0.123 | 73.009
11 | 1.598 | 0.02333 | -0.123 | 68.496
11.5 | 1.582 | 0.02459 | -0.123 | 64.32
12 | 1.554 | 0.02596 | -0.123 | 59.853
12.5 | 1.513 | 0.02779 | -0.122 | 54.444
13 | 1.461 | 0.02968 | -0.122 | 49.23
13.5 | 1.398 | 0.03195 | -0.122 | 43.751
14 | 1.324 | 0.03472 | -0.121 | 38.127
14.5 | 1.241 | 0.03746 | -0.121 | 33.14
15 | 1.148 | 0.042 | -0.12 | 27.327
15.5 | 1.049 | 0.04692 | -0.118 | 22.35

## 110. Re 10M Mach 0.25 (2)
BIGFOIL.COM POLAR EXPORT
EM J18 3015 DrW r0,8
EM J18 3015 DrW r0,8 |  |  |  | Cl Max: | 1.9521 | at alpha= | 16.5 | deg
XFOIL ncrit=9 |  |  |  | L/D Max: | 159.121 | at alpha= | 5 | deg
Re: | 10000000 |  |  | Cd Min: | 0.17422 | at alpha= | -20 | deg
Mach: | 0.25 |  |  | Cl=0 at alpha= | -4.0863 | deg
|  |  |  | @ Cl=0.1, Cd= | 0.0054052
|  |  |  | @ Cl=0.4, Cd= | 0.0050396
|  |  |  | @ Cl=0.6, Cd= | 0.0051795
alpha (deg) | Cl | Cd | Cm | Cl/Cd
-20 | -0.8263 | 0.17422 | 0.0009 | -4.7429
-19.5 | -0.8828 | 0.15332 | -0.0124 | -5.7579
-19 | -0.9756 | 0.12831 | -0.0282 | -7.6035
-18.5 | -1.0767 | 0.10451 | -0.0431 | -10.3024
-18 | -1.1606 | 0.08471 | -0.0554 | -13.7009
-17.5 | -1.2283 | 0.06781 | -0.066 | -18.1138
-17 | -1.2788 | 0.05381 | -0.075 | -23.7651
-16.5 | -1.3133 | 0.04246 | -0.0824 | -30.9303
-16 | -1.3304 | 0.03343 | -0.0883 | -39.7966
-15.5 | -1.337 | 0.02688 | -0.0908 | -49.7396
-15 | -1.3262 | 0.02199 | -0.0927 | -60.3092
-14.5 | -1.2972 | 0.01861 | -0.0942 | -69.7045
-14 | -1.2498 | 0.01661 | -0.094 | -75.2438
-13.5 | -1.196 | 0.01507 | -0.0938 | -79.363
-13 | -1.1384 | 0.01384 | -0.0936 | -82.2543
-12.5 | -1.0784 | 0.01284 | -0.0936 | -83.9875
-12 | -1.017 | 0.01198 | -0.0937 | -84.8915
-11.5 | -0.9549 | 0.01116 | -0.0939 | -85.5645
-11 | -0.892 | 0.0104 | -0.0943 | -85.7692
-10.5 | -0.8284 | 0.00978 | -0.0948 | -84.7035
-10 | -0.7644 | 0.00926 | -0.0953 | -82.5486
-9.5 | -0.7001 | 0.00882 | -0.096 | -79.3764
-9 | -0.6357 | 0.00835 | -0.0967 | -76.1317
-8.5 | -0.5712 | 0.00797 | -0.0976 | -71.6688
-8 | -0.5065 | 0.00762 | -0.0985 | -66.4698
-7.5 | -0.4419 | 0.00731 | -0.0995 | -60.4514
-6.5 | -0.3125 | 0.00674 | -0.1016 | -46.365
-6 | -0.2479 | 0.0065 | -0.1028 | -38.1385
-5.5 | -0.1832 | 0.00628 | -0.104 | -29.172
-5 | -0.1184 | 0.00604 | -0.1053 | -19.6026
-4.5 | -0.0537 | 0.00584 | -0.1066 | -9.1952
-4 | 0.0112 | 0.00563 | -0.108 | 1.9893
-3.5 | 0.0759 | 0.00545 | -0.1095 | 13.9266
-3 | 0.1404 | 0.00533 | -0.1109 | 26.3415
-2.5 | 0.205 | 0.0052 | -0.1123 | 39.4231
-2 | 0.2693 | 0.00511 | -0.1137 | 52.7006
-1.5 | 0.3335 | 0.00505 | -0.1151 | 66.0396
-1 | 0.3974 | 0.00504 | -0.1165 | 78.8492
-0.5 | 0.4612 | 0.00503 | -0.1178 | 91.6899
0 | 0.5246 | 0.00507 | -0.119 | 103.4714
0.5 | 0.5877 | 0.00516 | -0.1202 | 113.8953
1 | 0.6506 | 0.00526 | -0.1213 | 123.6882
1.5 | 0.7131 | 0.0054 | -0.1223 | 132.0556
2 | 0.7752 | 0.00559 | -0.1232 | 138.6762
2.5 | 0.8372 | 0.00578 | -0.1241 | 144.8443
3 | 0.8987 | 0.00601 | -0.1248 | 149.5341
3.5 | 0.9597 | 0.00628 | -0.1255 | 152.8185
4 | 1.0207 | 0.00653 | -0.1261 | 156.3093
4.5 | 1.0808 | 0.00686 | -0.1265 | 157.551
5 | 1.1409 | 0.00717 | -0.1269 | 159.1213
5.5 | 1.2 | 0.00757 | -0.1271 | 158.5205
6 | 1.2585 | 0.00798 | -0.1271 | 157.7068
6.5 | 1.3162 | 0.00845 | -0.127 | 155.7633
7 | 1.3726 | 0.00898 | -0.1266 | 152.8508
7.5 | 1.4271 | 0.00963 | -0.1258 | 148.1931
8 | 1.4798 | 0.01036 | -0.1247 | 142.8378
8.5 | 1.5321 | 0.01105 | -0.1234 | 138.6516
9 | 1.5825 | 0.0118 | -0.1217 | 134.1102
9.5 | 1.6303 | 0.01263 | -0.1196 | 129.0816
10 | 1.6766 | 0.01344 | -0.1172 | 124.747
10.5 | 1.7162 | 0.01438 | -0.1136 | 119.3463
11 | 1.7465 | 0.01536 | -0.1084 | 113.7044
11.5 | 1.7771 | 0.01658 | -0.1037 | 107.1834
12 | 1.807 | 0.01801 | -0.0993 | 100.3331
14 | 1.904 | 0.02648 | -0.0829 | 71.9033
14.5 | 1.9223 | 0.02954 | -0.0795 | 65.0745
15 | 1.937 | 0.03309 | -0.0763 | 58.5373
15.5 | 1.9462 | 0.03733 | -0.0734 | 52.135
16 | 1.9519 | 0.04223 | -0.071 | 46.2207
16.5 | 1.9521 | 0.04788 | -0.069 | 40.7707
17 | 1.9465 | 0.0545 | -0.0676 | 35.7156
17.5 | 1.9391 | 0.06149 | -0.0668 | 31.5352
18 | 1.9277 | 0.06925 | -0.0666 | 27.8368
18.5 | 1.9079 | 0.07819 | -0.0671 | 24.4008
19 | 1.886 | 0.08769 | -0.0683 | 21.5076
19.5 | 1.8583 | 0.09808 | -0.0703 | 18.9468
20 | 1.8263 | 0.10942 | -0.0733 | 16.6907

## 111. Re 10M Mach 0.50 (1)
BIGFOIL.COM POLAR EXPORT
EM J18 3015 DrW r0,8
EM J18 3015 DrW r0,8 |  |  |  | Cl Max: | 1.589 | at alpha= | 8 | deg
JavaFoil+Calcfoil stall+Eppler ext transition |  |  |  | L/D Max: | 94.999 | at alpha= | 7.5 | deg
Re: | 10000000 |  |  | Cd Min: | 0.01227 | at alpha= | -2.5 | deg
Mach: | 0.5 |  |  | Cl=0 at alpha= | -4.338 | deg
|  |  |  | @ Cl=0.1, Cd= | 0.012518
|  |  |  | @ Cl=0.4, Cd= | 0.012309
|  |  |  | @ Cl=0.6, Cd= | 0.012618
alpha (deg) | Cl | Cd | Cm | Cl/Cd
-20 | -0.89 | 0.15258 | -0.061 | -5.836
-19.5 | -0.863 | 0.14371 | -0.061 | -6.008
-19 | -0.831 | 0.1416 | -0.059 | -5.872
-18.5 | -0.799 | 0.14073 | -0.057 | -5.68
-18 | -0.77 | 0.13753 | -0.056 | -5.602
-17.5 | -0.748 | 0.12959 | -0.061 | -5.775
-17 | -0.718 | 0.1259 | -0.059 | -5.701
-16.5 | -0.687 | 0.12175 | -0.057 | -5.646
-16 | -0.661 | 0.11342 | -0.059 | -5.824
-15.5 | -0.633 | 0.11417 | -0.059 | -5.542
-15 | -0.61 | 0.10081 | -0.064 | -6.047
-14.5 | -0.597 | 0.07839 | -0.076 | -7.622
-14 | -0.547 | 0.10206 | -0.058 | -5.362
-13.5 | -0.536 | 0.07658 | -0.075 | -6.994
-13 | -0.536 | 0.04641 | -0.089 | -11.553
-12.5 | -0.477 | 0.07059 | -0.075 | -6.762
-12 | -0.481 | 0.0384 | -0.093 | -12.529
-11.5 | -0.425 | 0.05891 | -0.081 | -7.206
-11 | -0.427 | 0.02995 | -0.097 | -14.266
-10.5 | -0.387 | 0.03517 | -0.095 | -10.996
-10 | -0.35 | 0.03819 | -0.092 | -9.173
-9.5 | -0.339 | 0.02265 | -0.103 | -14.965
-9 | -0.308 | 0.02126 | -0.104 | -14.478
-8.5 | -0.329 | 0.01917 | -0.107 | -17.166
-8 | -0.41 | 0.01693 | -0.109 | -24.209
-7.5 | -0.388 | 0.01528 | -0.111 | -25.362
-7 | -0.344 | 0.01407 | -0.113 | -24.426
-6.5 | -0.291 | 0.01446 | -0.116 | -20.131
-6 | -0.228 | 0.01391 | -0.117 | -16.379
-5.5 | -0.161 | 0.01353 | -0.117 | -11.911
-5 | -0.092 | 0.01317 | -0.118 | -7.016
-4.5 | -0.023 | 0.01286 | -0.119 | -1.754
-4 | 0.048 | 0.01262 | -0.12 | 3.797
-3.5 | 0.119 | 0.01248 | -0.121 | 9.511
-3 | 0.19 | 0.01239 | -0.121 | 15.302
-2.5 | 0.261 | 0.01227 | -0.122 | 21.278
-2 | 0.331 | 0.01228 | -0.123 | 26.953
-1.5 | 0.402 | 0.01231 | -0.124 | 32.632
-1 | 0.472 | 0.01237 | -0.124 | 38.185
-0.5 | 0.543 | 0.01248 | -0.125 | 43.491
0 | 0.613 | 0.01265 | -0.126 | 48.503
0.5 | 0.684 | 0.01281 | -0.126 | 53.356
1 | 0.754 | 0.01303 | -0.127 | 57.851
1.5 | 0.823 | 0.01324 | -0.128 | 62.172
2 | 0.893 | 0.01352 | -0.129 | 66.018
2.5 | 0.962 | 0.01384 | -0.129 | 69.52
3 | 1.031 | 0.01419 | -0.13 | 72.624
3.5 | 1.099 | 0.01461 | -0.131 | 75.241
4 | 1.167 | 0.01507 | -0.131 | 77.438
4.5 | 1.234 | 0.01563 | -0.132 | 78.948
5 | 1.3 | 0.01623 | -0.133 | 80.1
5.5 | 1.365 | 0.01692 | -0.133 | 80.674
6 | 1.428 | 0.01773 | -0.134 | 80.523
6.5 | 1.488 | 0.01877 | -0.134 | 79.305
7 | 1.533 | 0.01684 | -0.134 | 91.066
7.5 | 1.573 | 0.01656 | -0.134 | 94.999
8 | 1.589 | 0.02126 | -0.134 | 74.727
8.5 | 1.569 | 0.02333 | -0.134 | 67.277
9 | 1.477 | 0.02671 | -0.134 | 55.314
9.5 | 0.929 | 0.03003 | -0.133 | 30.947
10 | 0.956 | 0.03265 | -0.133 | 29.267
10.5 | 0.982 | 0.03518 | -0.132 | 27.903
11 | 1.011 | 0.03618 | -0.132 | 27.959
11.5 | 1.035 | 0.03954 | -0.131 | 26.184
12 | 1.059 | 0.04295 | -0.13 | 24.652
12.5 | 1.086 | 0.04482 | -0.13 | 24.229
13 | 1.09 | 0.05674 | -0.126 | 19.201

## 112. Re 10M Mach 0.50 (2)
BIGFOIL.COM POLAR EXPORT
EM J18 3015 DrW r0,8
EM J18 3015 DrW r0,8 |  |  |  | Cl Max: | 1.8723 | at alpha= | 11.5 | deg
XFOIL ncrit=9 |  |  |  | L/D Max: | 163.5 | at alpha= | 4 | deg
Re: | 10000000 |  |  | Cd Min: | 0.03413 | at alpha= | 11.5 | deg
Mach: | 0.5 |  |  | Cl=0 at alpha= | -99 | deg
|  |  |  | @ Cl=0.1, Cd= | 0.00529
|  |  |  | @ Cl=0.4, Cd= | 0.00529
|  |  |  | @ Cl=0.6, Cd= | 0.00529
alpha (deg) | Cl | Cd | Cm | Cl/Cd
0 | 0.601 | 0.00529 | -0.1331 | 113.6106
0.5 | 0.6741 | 0.00539 | -0.1343 | 125.0649
1 | 0.7471 | 0.00552 | -0.1354 | 135.3442
1.5 | 0.8195 | 0.00572 | -0.1364 | 143.2692
2 | 0.8915 | 0.00596 | -0.1371 | 149.5805
2.5 | 0.9636 | 0.0062 | -0.1377 | 155.4194
3 | 1.0351 | 0.0065 | -0.138 | 159.2462
3.5 | 1.1063 | 0.00683 | -0.1381 | 161.9766
4 | 1.1772 | 0.0072 | -0.1379 | 163.5
4.5 | 1.2472 | 0.00763 | -0.1374 | 163.46
5 | 1.3169 | 0.00807 | -0.1365 | 163.1846
5.5 | 1.385 | 0.00861 | -0.1351 | 160.8595
6 | 1.4513 | 0.00922 | -0.1331 | 157.4078
6.5 | 1.5164 | 0.00987 | -0.1307 | 153.6373
7 | 1.5762 | 0.0107 | -0.1271 | 147.3084
7.5 | 1.6317 | 0.01155 | -0.1225 | 141.2727
8 | 1.6665 | 0.01282 | -0.1147 | 129.9922
8.5 | 1.7053 | 0.0144 | -0.108 | 118.4236
9 | 1.7437 | 0.01628 | -0.1018 | 107.1069
10 | 1.8032 | 0.02186 | -0.0892 | 82.4886
10.5 | 1.8325 | 0.02518 | -0.0837 | 72.776
11 | 1.8618 | 0.02887 | -0.0786 | 64.4891
11.5 | 1.8723 | 0.03413 | -0.0731 | 54.8579

## 113. Re 12M Mach 0.00 (1)
BIGFOIL.COM POLAR EXPORT
EM J18 3015 DrW r0,8
EM J18 3015 DrW r0,8 |  |  |  | Cl Max: | 1.634 | at alpha= | 12 | deg
JavaFoil+Calcfoil stall+Eppler ext transition |  |  |  | L/D Max: | 94.346 | at alpha= | 10 | deg
Re: | 12000000 |  |  | Cd Min: | 0.0117 | at alpha= | -2 | deg
Mach: | 0 |  |  | Cl=0 at alpha= | -4.3387 | deg
|  |  |  | @ Cl=0.1, Cd= | 0.011815
|  |  |  | @ Cl=0.4, Cd= | 0.011773
|  |  |  | @ Cl=0.6, Cd= | 0.012061
alpha (deg) | Cl | Cd | Cm | Cl/Cd
-18.5 | -0.61 | 0.1169 | -0.057 | -5.221
-18 | -0.628 | 0.10799 | -0.059 | -5.814
-17.5 | -0.645 | 0.09833 | -0.062 | -6.564
-17 | -0.661 | 0.09082 | -0.063 | -7.273
-16.5 | -0.678 | 0.07968 | -0.066 | -8.51
-16 | -0.696 | 0.06801 | -0.069 | -10.229
-15.5 | -0.713 | 0.05658 | -0.073 | -12.597
-15 | -0.732 | 0.04371 | -0.077 | -16.746
-14.5 | -0.744 | 0.03585 | -0.079 | -20.744
-14 | -0.748 | 0.03112 | -0.081 | -24.026
-13.5 | -0.75 | 0.02628 | -0.084 | -28.533
-13 | -0.745 | 0.02324 | -0.085 | -32.059
-12.5 | -0.736 | 0.02071 | -0.087 | -35.511
-12 | -0.72 | 0.01886 | -0.088 | -38.194
-11.5 | -0.7 | 0.01733 | -0.09 | -40.423
-11 | -0.675 | 0.01613 | -0.091 | -41.875
-10.5 | -0.645 | 0.01521 | -0.093 | -42.424
-10 | -0.61 | 0.01393 | -0.094 | -43.776
-9.5 | -0.575 | 0.01468 | -0.096 | -39.188
-9 | -0.529 | 0.01423 | -0.097 | -37.138
-8.5 | -0.479 | 0.01384 | -0.098 | -34.611
-8 | -0.427 | 0.0136 | -0.098 | -31.409
-7.5 | -0.373 | 0.01325 | -0.099 | -28.144
-7 | -0.317 | 0.01299 | -0.1 | -24.395
-6.5 | -0.259 | 0.01278 | -0.1 | -20.295
-6 | -0.201 | 0.01259 | -0.101 | -15.942
-5.5 | -0.141 | 0.01237 | -0.102 | -11.392
-5 | -0.081 | 0.01217 | -0.102 | -6.614
-4.5 | -0.02 | 0.01203 | -0.103 | -1.63
-4 | 0.042 | 0.01191 | -0.104 | 3.491
-3.5 | 0.103 | 0.01181 | -0.104 | 8.711
-3 | 0.164 | 0.01174 | -0.105 | 13.993
-2.5 | 0.226 | 0.01173 | -0.106 | 19.279
-2 | 0.287 | 0.0117 | -0.106 | 24.527
-1.5 | 0.348 | 0.01173 | -0.107 | 29.682
-1 | 0.409 | 0.01178 | -0.108 | 34.769
-0.5 | 0.471 | 0.01184 | -0.108 | 39.75
0 | 0.532 | 0.01193 | -0.109 | 44.568
0.5 | 0.593 | 0.01205 | -0.11 | 49.197
1 | 0.654 | 0.01215 | -0.11 | 53.778
1.5 | 0.714 | 0.01231 | -0.111 | 58.035
2 | 0.775 | 0.01248 | -0.111 | 62.07
2.5 | 0.835 | 0.01267 | -0.112 | 65.954
3 | 0.896 | 0.01286 | -0.113 | 69.633
3.5 | 0.955 | 0.01309 | -0.113 | 72.973
4 | 1.015 | 0.01336 | -0.114 | 75.986
4.5 | 1.074 | 0.01365 | -0.114 | 78.711
5 | 1.133 | 0.01396 | -0.115 | 81.178
5.5 | 1.192 | 0.01431 | -0.115 | 83.28
6 | 1.249 | 0.0147 | -0.116 | 85.002
6.5 | 1.306 | 0.01512 | -0.116 | 86.376
7 | 1.361 | 0.01557 | -0.117 | 87.427
7.5 | 1.413 | 0.01611 | -0.117 | 87.741
8 | 1.46 | 0.01668 | -0.118 | 87.533
8.5 | 1.503 | 0.01732 | -0.118 | 86.791
9 | 1.542 | 0.01806 | -0.119 | 85.364
9.5 | 1.576 | 0.01891 | -0.119 | 83.333
10 | 1.596 | 0.01691 | -0.119 | 94.346
10.5 | 1.614 | 0.01778 | -0.119 | 90.752
11 | 1.627 | 0.02075 | -0.119 | 78.397
11.5 | 1.633 | 0.02158 | -0.12 | 75.69
12 | 1.634 | 0.02258 | -0.12 | 72.336
12.5 | 1.627 | 0.02368 | -0.12 | 68.715
13 | 1.614 | 0.02485 | -0.12 | 64.949
13.5 | 1.595 | 0.02601 | -0.12 | 61.342
14 | 1.57 | 0.02755 | -0.12 | 56.978
14.5 | 1.54 | 0.02913 | -0.119 | 52.844
15 | 1.504 | 0.03109 | -0.119 | 48.366
15.5 | 1.465 | 0.03314 | -0.119 | 44.196
16 | 1.421 | 0.0358 | -0.118 | 39.682
16.5 | 1.374 | 0.03876 | -0.118 | 35.451
17 | 1.324 | 0.04257 | -0.117 | 31.105

## 114. Re 12M Mach 0.00 (2)
BIGFOIL.COM POLAR EXPORT
EM J18 3015 DrW r0,8
EM J18 3015 DrW r0,8 |  |  |  | Cl Max: | 2.0266 | at alpha= | 18.5 | deg
XFOIL ncrit=9 |  |  |  | L/D Max: | 158.961 | at alpha= | 6 | deg
Re: | 12000000 |  |  | Cd Min: | 0.06493 | at alpha= | 20 | deg
Mach: | 0 |  |  | Cl=0 at alpha= | -4.1076 | deg
|  |  |  | @ Cl=0.1, Cd= | 0.0053076
|  |  |  | @ Cl=0.4, Cd= | 0.00499
|  |  |  | @ Cl=0.6, Cd= | 0.0051518
alpha (deg) | Cl | Cd | Cm | Cl/Cd
-20 | -1.5485 | 0.04367 | -0.0688 | -35.4591
-19.5 | -1.5591 | 0.03644 | -0.0725 | -42.7854
-19 | -1.5581 | 0.03071 | -0.0754 | -50.7359
-18.5 | -1.5479 | 0.02614 | -0.0776 | -59.2158
-18 | -1.5297 | 0.02256 | -0.0792 | -67.8059
-17.5 | -1.513 | 0.01971 | -0.0792 | -76.7631
-17 | -1.4769 | 0.01788 | -0.08 | -82.6007
-16.5 | -1.4335 | 0.01662 | -0.0802 | -86.2515
-16 | -1.3863 | 0.01556 | -0.0805 | -89.0938
-15.5 | -1.3366 | 0.01465 | -0.0809 | -91.2355
-15 | -1.285 | 0.01385 | -0.0813 | -92.7798
-14.5 | -1.2319 | 0.01312 | -0.0819 | -93.8948
-14 | -1.1776 | 0.01245 | -0.0825 | -94.5863
-13.5 | -1.1224 | 0.01184 | -0.0832 | -94.7973
-13 | -1.0663 | 0.01127 | -0.084 | -94.614
-12.5 | -1.0098 | 0.01066 | -0.0849 | -94.728
-12 | -0.9525 | 0.01009 | -0.0858 | -94.4004
-11.5 | -0.8945 | 0.00957 | -0.0867 | -93.4692
-11 | -0.8359 | 0.00913 | -0.0877 | -91.5553
-10.5 | -0.7769 | 0.00876 | -0.0888 | -88.6872
-10 | -0.7175 | 0.0084 | -0.0898 | -85.4167
-9.5 | -0.6578 | 0.00802 | -0.0909 | -82.02
-9 | -0.5978 | 0.00771 | -0.0921 | -77.5357
-8.5 | -0.5374 | 0.00741 | -0.0932 | -72.5236
-8 | -0.4769 | 0.00715 | -0.0944 | -66.6993
-7.5 | -0.4162 | 0.00689 | -0.0956 | -60.4064
-7 | -0.3552 | 0.00666 | -0.0968 | -53.3333
-6.5 | -0.2942 | 0.00645 | -0.0981 | -45.6124
-6 | -0.233 | 0.00626 | -0.0993 | -37.2204
-5.5 | -0.1716 | 0.00605 | -0.1006 | -28.3636
-5 | -0.1101 | 0.00587 | -0.1019 | -18.7564
-4.5 | -0.0485 | 0.00569 | -0.1033 | -8.5237
-4 | 0.0133 | 0.00551 | -0.1047 | 2.4138
-3.5 | 0.0751 | 0.00535 | -0.1061 | 14.0374
-2.5 | 0.1984 | 0.00514 | -0.1088 | 38.5992
-2 | 0.26 | 0.00505 | -0.1102 | 51.4851
-1.5 | 0.3215 | 0.005 | -0.1115 | 64.3
-1 | 0.3827 | 0.00499 | -0.1128 | 76.6934
-0.5 | 0.4438 | 0.00499 | -0.114 | 88.9379
0 | 0.5048 | 0.00501 | -0.1152 | 100.7585
0.5 | 0.5653 | 0.0051 | -0.1164 | 110.8431
1 | 0.6256 | 0.00519 | -0.1175 | 120.5395
1.5 | 0.6856 | 0.00532 | -0.1185 | 128.8722
2 | 0.7451 | 0.00549 | -0.1194 | 135.7195
2.5 | 0.8046 | 0.00565 | -0.1204 | 142.4071
3 | 0.8634 | 0.00587 | -0.1212 | 147.0869
3.5 | 0.922 | 0.0061 | -0.122 | 151.1475
4 | 0.9802 | 0.00634 | -0.1227 | 154.6057
4.5 | 1.0379 | 0.00663 | -0.1233 | 156.546
5 | 1.0953 | 0.00691 | -0.1239 | 158.5094
5.5 | 1.1519 | 0.00726 | -0.1244 | 158.6639
6 | 1.2081 | 0.0076 | -0.1248 | 158.9605
6.5 | 1.2631 | 0.00805 | -0.125 | 156.9068
7 | 1.3177 | 0.00848 | -0.1251 | 155.3892
7.5 | 1.3704 | 0.00905 | -0.125 | 151.4254
8 | 1.4222 | 0.00965 | -0.1246 | 147.3782
8.5 | 1.473 | 0.01027 | -0.1241 | 143.4275
9 | 1.5238 | 0.01082 | -0.1236 | 140.8318
9.5 | 1.5729 | 0.01145 | -0.1228 | 137.3712
10 | 1.6208 | 0.01209 | -0.1219 | 134.0612
10.5 | 1.6675 | 0.01274 | -0.1207 | 130.887
11 | 1.7121 | 0.01344 | -0.1192 | 127.3884
11.5 | 1.7547 | 0.01416 | -0.1174 | 123.9195
12 | 1.7925 | 0.01494 | -0.1147 | 119.9799
12.5 | 1.821 | 0.01581 | -0.1103 | 115.1803
13 | 1.8469 | 0.01682 | -0.1059 | 109.8038
13.5 | 1.8728 | 0.01797 | -0.1017 | 104.2181
14 | 1.8996 | 0.01938 | -0.0983 | 98.0186
14.5 | 1.9225 | 0.02113 | -0.0946 | 90.9844
15 | 1.9462 | 0.02296 | -0.0914 | 84.7648
15.5 | 1.9674 | 0.02508 | -0.0884 | 78.445
16 | 1.9858 | 0.02753 | -0.0854 | 72.1322
16.5 | 2.0006 | 0.03041 | -0.0825 | 65.7876
17 | 2.0115 | 0.03376 | -0.0798 | 59.5823
17.5 | 2.0195 | 0.03762 | -0.0774 | 53.6816
18 | 2.025 | 0.04197 | -0.0754 | 48.2487
18.5 | 2.0266 | 0.04694 | -0.0738 | 43.1743
19 | 2.0265 | 0.05237 | -0.0727 | 38.6958
19.5 | 2.0228 | 0.05833 | -0.0719 | 34.6786
20 | 2.0159 | 0.06493 | -0.0716 | 31.0473

## 115. Re 12M Mach 0.10 (1)
BIGFOIL.COM POLAR EXPORT
EM J18 3015 DrW r0,8
EM J18 3015 DrW r0,8 |  |  |  | Cl Max: | 1.629 | at alpha= | 11.5 | deg
JavaFoil+Calcfoil stall+Eppler ext transition |  |  |  | L/D Max: | 96.585 | at alpha= | 10.5 | deg
Re: | 12000000 |  |  | Cd Min: | 0.01172 | at alpha= | -2.5 | deg
Mach: | 0.1 |  |  | Cl=0 at alpha= | -4.3387 | deg
|  |  |  | @ Cl=0.1, Cd= | 0.011845
|  |  |  | @ Cl=0.4, Cd= | 0.011787
|  |  |  | @ Cl=0.6, Cd= | 0.012067
alpha (deg) | Cl | Cd | Cm | Cl/Cd
-18.5 | -0.563 | 0.12536 | -0.055 | -4.489
-18 | -0.584 | 0.11417 | -0.058 | -5.117
-17.5 | -0.601 | 0.10902 | -0.059 | -5.515
-17 | -0.621 | 0.0985 | -0.061 | -6.305
-16.5 | -0.64 | 0.08778 | -0.064 | -7.297
-16 | -0.66 | 0.07602 | -0.067 | -8.684
-15.5 | -0.684 | 0.06056 | -0.072 | -11.291
-15 | -0.704 | 0.04837 | -0.076 | -14.553
-14.5 | -0.719 | 0.03986 | -0.079 | -18.025
-14 | -0.728 | 0.0333 | -0.081 | -21.875
-13.5 | -0.733 | 0.02844 | -0.083 | -25.763
-13 | -0.733 | 0.0242 | -0.085 | -30.278
-12.5 | -0.726 | 0.02156 | -0.087 | -33.67
-12 | -0.714 | 0.01937 | -0.089 | -36.841
-11.5 | -0.696 | 0.0177 | -0.09 | -39.313
-11 | -0.672 | 0.01646 | -0.092 | -40.848
-10.5 | -0.643 | 0.01543 | -0.093 | -41.69
-10 | -0.609 | 0.01409 | -0.094 | -43.235
-9.5 | -0.576 | 0.01483 | -0.097 | -38.835
-9 | -0.53 | 0.01435 | -0.097 | -36.906
-8.5 | -0.481 | 0.01397 | -0.098 | -34.403
-8 | -0.429 | 0.01361 | -0.099 | -31.494
-7.5 | -0.374 | 0.01328 | -0.099 | -28.192
-7 | -0.318 | 0.01304 | -0.1 | -24.416
-6.5 | -0.261 | 0.01282 | -0.101 | -20.32
-6 | -0.202 | 0.01262 | -0.102 | -15.971
-5.5 | -0.142 | 0.01241 | -0.102 | -11.413
-5 | -0.081 | 0.01221 | -0.103 | -6.626
-4.5 | -0.02 | 0.01206 | -0.104 | -1.634
-4 | 0.042 | 0.01194 | -0.104 | 3.499
-3.5 | 0.103 | 0.01184 | -0.105 | 8.733
-3 | 0.165 | 0.01177 | -0.106 | 14.028
-2.5 | 0.227 | 0.01172 | -0.106 | 19.38
-2 | 0.288 | 0.01173 | -0.107 | 24.595
-1.5 | 0.35 | 0.01173 | -0.108 | 29.827
-1 | 0.411 | 0.0118 | -0.108 | 34.866
-0.5 | 0.473 | 0.01186 | -0.109 | 39.858
0 | 0.535 | 0.01194 | -0.109 | 44.758
0.5 | 0.596 | 0.01206 | -0.11 | 49.388
1 | 0.657 | 0.01217 | -0.111 | 53.989
1.5 | 0.718 | 0.01233 | -0.111 | 58.238
2 | 0.779 | 0.0125 | -0.112 | 62.292
2.5 | 0.839 | 0.01269 | -0.113 | 66.158
3 | 0.9 | 0.01291 | -0.113 | 69.707
3.5 | 0.96 | 0.01314 | -0.114 | 73.049
4 | 1.02 | 0.01341 | -0.114 | 76.085
4.5 | 1.08 | 0.01371 | -0.115 | 78.774
5 | 1.139 | 0.01402 | -0.115 | 81.205
5.5 | 1.197 | 0.01438 | -0.116 | 83.248
6 | 1.255 | 0.01478 | -0.117 | 84.953
6.5 | 1.312 | 0.01519 | -0.117 | 86.371
7 | 1.367 | 0.01569 | -0.118 | 87.164
7.5 | 1.42 | 0.01619 | -0.118 | 87.698
8 | 1.467 | 0.01681 | -0.119 | 87.254
8.5 | 1.509 | 0.01746 | -0.119 | 86.418
9 | 1.547 | 0.01828 | -0.12 | 84.633
9.5 | 1.58 | 0.01913 | -0.12 | 82.605
10 | 1.597 | 0.01715 | -0.12 | 93.172
10.5 | 1.614 | 0.01671 | -0.12 | 96.585
11 | 1.625 | 0.02102 | -0.12 | 77.306
11.5 | 1.629 | 0.02194 | -0.12 | 74.241
12 | 1.626 | 0.02297 | -0.12 | 70.77
12.5 | 1.616 | 0.02414 | -0.12 | 66.932
13 | 1.598 | 0.02538 | -0.12 | 62.972
13.5 | 1.575 | 0.02664 | -0.12 | 59.127
14 | 1.545 | 0.02819 | -0.12 | 54.793
14.5 | 1.508 | 0.03022 | -0.12 | 49.888
15 | 1.467 | 0.03203 | -0.119 | 45.816
15.5 | 1.42 | 0.03478 | -0.119 | 40.835
16 | 1.372 | 0.03732 | -0.119 | 36.762
16.5 | 1.32 | 0.04047 | -0.118 | 32.604

## 116. Re 12M Mach 0.10 (2)
BIGFOIL.COM POLAR EXPORT
EM J18 3015 DrW r0,8
EM J18 3015 DrW r0,8 |  |  |  | Cl Max: | 2.0172 | at alpha= | 18.5 | deg
XFOIL ncrit=9 |  |  |  | L/D Max: | 159.175 | at alpha= | 6 | deg
Re: | 12000000 |  |  | Cd Min: | 0.07032 | at alpha= | 20 | deg
Mach: | 0.1 |  |  | Cl=0 at alpha= | -4.1045 | deg
|  |  |  | @ Cl=0.1, Cd= | 0.0053083
|  |  |  | @ Cl=0.4, Cd= | 0.005
|  |  |  | @ Cl=0.6, Cd= | 0.0051514
alpha (deg) | Cl | Cd | Cm | Cl/Cd
-20 | -1.4884 | 0.05436 | -0.0655 | -27.3804
-19.5 | -1.5165 | 0.04443 | -0.0711 | -34.1323
-19 | -1.5296 | 0.03672 | -0.0751 | -41.6558
-18.5 | -1.5295 | 0.03072 | -0.0782 | -49.7884
-18 | -1.5188 | 0.02604 | -0.0805 | -58.3257
-17.5 | -1.4992 | 0.02232 | -0.0824 | -67.1685
-17 | -1.4837 | 0.0195 | -0.0819 | -76.0872
-16.5 | -1.4442 | 0.01767 | -0.0827 | -81.7317
-16 | -1.3992 | 0.01634 | -0.0828 | -85.6304
-15.5 | -1.3504 | 0.01525 | -0.083 | -88.5508
-15 | -1.2988 | 0.01431 | -0.0833 | -90.7617
-14.5 | -1.2453 | 0.01349 | -0.0837 | -92.3128
-14 | -1.1905 | 0.01275 | -0.0842 | -93.3725
-13.5 | -1.1346 | 0.0121 | -0.0847 | -93.7686
-13 | -1.0778 | 0.01149 | -0.0854 | -93.8033
-12.5 | -1.0204 | 0.0109 | -0.0861 | -93.6147
-12 | -0.9624 | 0.01029 | -0.0869 | -93.5277
-11.5 | -0.9037 | 0.00974 | -0.0878 | -92.7823
-11 | -0.8444 | 0.00925 | -0.0887 | -91.2865
-10.5 | -0.7847 | 0.00884 | -0.0897 | -88.767
-10 | -0.7245 | 0.00849 | -0.0906 | -85.3357
-9.5 | -0.6641 | 0.0081 | -0.0917 | -81.9877
-9 | -0.6034 | 0.00776 | -0.0928 | -77.7577
-8.5 | -0.5425 | 0.00747 | -0.0939 | -72.6238
-8 | -0.4813 | 0.00719 | -0.095 | -66.9402
-7.5 | -0.42 | 0.00692 | -0.0962 | -60.6936
-7 | -0.3585 | 0.00669 | -0.0974 | -53.5874
-6.5 | -0.2969 | 0.00647 | -0.0986 | -45.8887
-6 | -0.2352 | 0.00627 | -0.0999 | -37.512
-5.5 | -0.1733 | 0.00607 | -0.1011 | -28.5502
-5 | -0.1113 | 0.00589 | -0.1025 | -18.8964
-4.5 | -0.0492 | 0.0057 | -0.1038 | -8.6316
-4 | 0.013 | 0.00552 | -0.1052 | 2.3551
-3.5 | 0.0753 | 0.00536 | -0.1066 | 14.0485
-3 | 0.1374 | 0.00523 | -0.108 | 26.2715
-2.5 | 0.1995 | 0.00514 | -0.1094 | 38.8132
-2 | 0.2615 | 0.00506 | -0.1107 | 51.6798
-1.5 | 0.3234 | 0.005 | -0.1121 | 64.68
-1 | 0.385 | 0.005 | -0.1133 | 77
-0.5 | 0.4465 | 0.005 | -0.1146 | 89.3
0 | 0.5079 | 0.00502 | -0.1158 | 101.1753
0.5 | 0.5688 | 0.0051 | -0.117 | 111.5294
1 | 0.6295 | 0.0052 | -0.1181 | 121.0577
1.5 | 0.6898 | 0.00533 | -0.1191 | 129.4184
2 | 0.7498 | 0.0055 | -0.12 | 136.3273
2.5 | 0.8096 | 0.00567 | -0.121 | 142.7866
3 | 0.8689 | 0.00588 | -0.1218 | 147.7721
3.5 | 0.9279 | 0.00612 | -0.1226 | 151.6176
4 | 0.9866 | 0.00636 | -0.1233 | 155.1258
4.5 | 1.0446 | 0.00665 | -0.1239 | 157.0827
5 | 1.1024 | 0.00694 | -0.1244 | 158.8473
5.5 | 1.1594 | 0.00729 | -0.1249 | 159.0398
6 | 1.2161 | 0.00764 | -0.1252 | 159.1754
6.5 | 1.2714 | 0.00809 | -0.1254 | 157.157
7 | 1.3264 | 0.00853 | -0.1254 | 155.4982
7.5 | 1.3795 | 0.00911 | -0.1252 | 151.427
8 | 1.4316 | 0.00972 | -0.1248 | 147.284
8.5 | 1.4826 | 0.01036 | -0.1241 | 143.1081
9 | 1.5337 | 0.01092 | -0.1235 | 140.4487
9.5 | 1.5826 | 0.01159 | -0.1226 | 136.5487
10 | 1.6309 | 0.01223 | -0.1215 | 133.3524
10.5 | 1.6773 | 0.01292 | -0.1201 | 129.822
11 | 1.7213 | 0.01367 | -0.1183 | 125.9181
11.5 | 1.7627 | 0.01443 | -0.1161 | 122.1552
12 | 1.7984 | 0.01524 | -0.1128 | 118.0052
12.5 | 1.8246 | 0.0162 | -0.1079 | 112.6296
13 | 1.849 | 0.01726 | -0.1031 | 107.1263
13.5 | 1.8773 | 0.01858 | -0.0995 | 101.0388
14 | 1.9025 | 0.02018 | -0.0958 | 94.2765
14.5 | 1.9264 | 0.02202 | -0.0923 | 87.4841
15 | 1.9496 | 0.024 | -0.0891 | 81.2333
15.5 | 1.9693 | 0.02639 | -0.086 | 74.623
16 | 1.9856 | 0.02915 | -0.0829 | 68.1166
16.5 | 1.9978 | 0.03244 | -0.08 | 61.5845
17 | 2.0068 | 0.03618 | -0.0774 | 55.4671
17.5 | 2.0131 | 0.04048 | -0.0752 | 49.7307
18 | 2.0159 | 0.04532 | -0.0734 | 44.4815
18.5 | 2.0172 | 0.05062 | -0.072 | 39.8499
19 | 2.0149 | 0.05647 | -0.0711 | 35.6809
19.5 | 2.0084 | 0.06305 | -0.0706 | 31.8541
20 | 1.9977 | 0.07032 | -0.0706 | 28.4087

## 117. Re 12M Mach 0.25 (1)
BIGFOIL.COM POLAR EXPORT
EM J18 3015 DrW r0,8
EM J18 3015 DrW r0,8 |  |  |  | Cl Max: | 1.606 | at alpha= | 10.5 | deg
JavaFoil+Calcfoil stall+Eppler ext transition |  |  |  | L/D Max: | 91.683 | at alpha= | 9.5 | deg
Re: | 12000000 |  |  | Cd Min: | 0.01181 | at alpha= | -2 | deg
Mach: | 0.25 |  |  | Cl=0 at alpha= | -4.3413 | deg
|  |  |  | @ Cl=0.1, Cd= | 0.011942
|  |  |  | @ Cl=0.4, Cd= | 0.011885
|  |  |  | @ Cl=0.6, Cd= | 0.012169
alpha (deg) | Cl | Cd | Cm | Cl/Cd
-17 | -0.296 | 0.12812 | -0.051 | -2.309
-16.5 | -0.347 | 0.12329 | -0.051 | -2.812
-16 | -0.395 | 0.11299 | -0.054 | -3.492
-15.5 | -0.437 | 0.10522 | -0.056 | -4.157
-15 | -0.478 | 0.0948 | -0.06 | -5.04
-14.5 | -0.519 | 0.07892 | -0.066 | -6.574
-14 | -0.556 | 0.06475 | -0.072 | -8.588
-13.5 | -0.595 | 0.04716 | -0.079 | -12.628
-13 | -0.622 | 0.03754 | -0.082 | -16.579
-12.5 | -0.645 | 0.02838 | -0.086 | -22.741
-12 | -0.654 | 0.0241 | -0.089 | -27.126
-11.5 | -0.654 | 0.02072 | -0.091 | -31.566
-11 | -0.644 | 0.01858 | -0.093 | -34.678
-10.5 | -0.626 | 0.01691 | -0.094 | -37.045
-10 | -0.599 | 0.01574 | -0.096 | -38.079
-9.5 | -0.566 | 0.01391 | -0.097 | -40.712
-9 | -0.528 | 0.01411 | -0.099 | -37.444
-8.5 | -0.487 | 0.01439 | -0.101 | -33.846
-8 | -0.436 | 0.01397 | -0.101 | -31.202
-7.5 | -0.382 | 0.01358 | -0.102 | -28.137
-7 | -0.325 | 0.01332 | -0.103 | -24.435
-6.5 | -0.267 | 0.01306 | -0.104 | -20.44
-6 | -0.207 | 0.01278 | -0.104 | -16.177
-5.5 | -0.145 | 0.01257 | -0.105 | -11.56
-5 | -0.083 | 0.01236 | -0.106 | -6.72
-4.5 | -0.02 | 0.01219 | -0.106 | -1.661
-4 | 0.043 | 0.01206 | -0.107 | 3.559
-3.5 | 0.106 | 0.01193 | -0.108 | 8.909
-3 | 0.17 | 0.01185 | -0.109 | 14.324
-2.5 | 0.233 | 0.01183 | -0.109 | 19.734
-2 | 0.296 | 0.01181 | -0.11 | 25.091
-1.5 | 0.36 | 0.01186 | -0.111 | 30.328
-1 | 0.423 | 0.0119 | -0.111 | 35.531
-0.5 | 0.486 | 0.01197 | -0.112 | 40.581
0 | 0.549 | 0.01208 | -0.113 | 45.446
0.5 | 0.612 | 0.01219 | -0.113 | 50.208
1 | 0.675 | 0.01231 | -0.114 | 54.816
1.5 | 0.738 | 0.01249 | -0.114 | 59.064
2 | 0.8 | 0.01268 | -0.115 | 63.105
2.5 | 0.862 | 0.01287 | -0.116 | 66.993
3 | 0.924 | 0.01312 | -0.116 | 70.466
3.5 | 0.986 | 0.01336 | -0.117 | 73.823
4 | 1.048 | 0.01366 | -0.117 | 76.71
4.5 | 1.109 | 0.01398 | -0.118 | 79.28
5 | 1.169 | 0.01436 | -0.119 | 81.447
5.5 | 1.229 | 0.01475 | -0.119 | 83.336
6 | 1.288 | 0.01519 | -0.12 | 84.812
6.5 | 1.346 | 0.01609 | -0.12 | 83.679
7 | 1.402 | 0.01622 | -0.121 | 86.433
7.5 | 1.454 | 0.01682 | -0.121 | 86.461
8 | 1.5 | 0.01754 | -0.122 | 85.51
8.5 | 1.54 | 0.01836 | -0.122 | 83.858
9 | 1.573 | 0.01933 | -0.123 | 81.378
9.5 | 1.588 | 0.01733 | -0.122 | 91.683
10 | 1.602 | 0.02029 | -0.123 | 78.981
10.5 | 1.606 | 0.02152 | -0.123 | 74.629
11 | 1.6 | 0.02272 | -0.123 | 70.438
11.5 | 1.584 | 0.024 | -0.123 | 65.999
12 | 1.556 | 0.02522 | -0.123 | 61.717
12.5 | 1.516 | 0.02699 | -0.123 | 56.167
13 | 1.464 | 0.02875 | -0.122 | 50.922
13.5 | 1.401 | 0.03095 | -0.122 | 45.259
14 | 1.327 | 0.03347 | -0.122 | 39.651
14.5 | 1.245 | 0.03614 | -0.121 | 34.436
15 | 1.151 | 0.04041 | -0.12 | 28.487
15.5 | 1.052 | 0.04504 | -0.119 | 23.358

## 118. Re 12M Mach 0.25 (2)
BIGFOIL.COM POLAR EXPORT
EM J18 3015 DrW r0,8
EM J18 3015 DrW r0,8 |  |  |  | Cl Max: | 1.978 | at alpha= | 16.5 | deg
XFOIL ncrit=9 |  |  |  | L/D Max: | 161.314 | at alpha= | 5 | deg
Re: | 12000000 |  |  | Cd Min: | 0.13724 | at alpha= | -19.5 | deg
Mach: | 0.25 |  |  | Cl=0 at alpha= | -4.0889 | deg
|  |  |  | @ Cl=0.1, Cd= | 0.005362
|  |  |  | @ Cl=0.4, Cd= | 0.00503
|  |  |  | @ Cl=0.6, Cd= | 0.005161
alpha (deg) | Cl | Cd | Cm | Cl/Cd
-19.5 | -0.9729 | 0.13724 | -0.0229 | -7.089
-19 | -1.0828 | 0.11155 | -0.0394 | -9.7069
-18.5 | -1.1748 | 0.09051 | -0.0526 | -12.9798
-18 | -1.249 | 0.07283 | -0.0637 | -17.1495
-17.5 | -1.3045 | 0.05811 | -0.0732 | -22.4488
-17 | -1.3441 | 0.04609 | -0.0808 | -29.1625
-16.5 | -1.3678 | 0.03643 | -0.0869 | -37.546
-16 | -1.3782 | 0.0291 | -0.0904 | -47.3608
-15.5 | -1.3723 | 0.02362 | -0.0927 | -58.0991
-15 | -1.3545 | 0.01961 | -0.094 | -69.0719
-14.5 | -1.3103 | 0.01724 | -0.0945 | -76.0035
-14 | -1.2584 | 0.01557 | -0.0942 | -80.8221
-13.5 | -1.2019 | 0.01424 | -0.0939 | -84.4031
-13 | -1.1427 | 0.01315 | -0.0938 | -86.8973
-12.5 | -1.0816 | 0.01223 | -0.0937 | -88.4383
-12 | -1.0194 | 0.01145 | -0.0938 | -89.0306
-11.5 | -0.9563 | 0.01078 | -0.0941 | -88.7106
-11 | -0.8929 | 0.01009 | -0.0945 | -88.4936
-10.5 | -0.8291 | 0.00948 | -0.0949 | -87.4578
-10 | -0.7648 | 0.00896 | -0.0955 | -85.3571
-9.5 | -0.7003 | 0.00854 | -0.0962 | -82.0023
-9 | -0.6357 | 0.00814 | -0.0969 | -78.0958
-8.5 | -0.5711 | 0.00775 | -0.0978 | -73.6903
-8 | -0.5064 | 0.00744 | -0.0987 | -68.0645
-7.5 | -0.4417 | 0.00714 | -0.0997 | -61.8627
-7 | -0.3769 | 0.00686 | -0.1007 | -54.9417
-6.5 | -0.3122 | 0.00661 | -0.1018 | -47.2315
-6 | -0.2475 | 0.00637 | -0.103 | -38.854
-5.5 | -0.1828 | 0.00617 | -0.1041 | -29.6272
-5 | -0.118 | 0.00595 | -0.1054 | -19.8319
-4.5 | -0.0532 | 0.00574 | -0.1068 | -9.2683
-4 | 0.0115 | 0.00556 | -0.1082 | 2.0683
-3.5 | 0.0762 | 0.00541 | -0.1096 | 14.085
-3 | 0.1407 | 0.00528 | -0.111 | 26.6477
-2.5 | 0.2053 | 0.00516 | -0.1124 | 39.7868
-2 | 0.2695 | 0.00509 | -0.1138 | 52.947
-1.5 | 0.3337 | 0.00503 | -0.1152 | 66.3419
-1 | 0.3976 | 0.00503 | -0.1165 | 79.0457
-0.5 | 0.4613 | 0.00503 | -0.1178 | 91.7097
0 | 0.5249 | 0.00506 | -0.1191 | 103.7352
0.5 | 0.588 | 0.00514 | -0.1202 | 114.3969
1 | 0.6508 | 0.00525 | -0.1213 | 123.9619
1.5 | 0.7134 | 0.00538 | -0.1224 | 132.6022
2 | 0.7757 | 0.00556 | -0.1233 | 139.5144
2.5 | 0.8376 | 0.00575 | -0.1242 | 145.6696
3 | 0.8993 | 0.00596 | -0.125 | 150.8893
3.5 | 0.9604 | 0.00623 | -0.1257 | 154.1573
4 | 1.0216 | 0.00646 | -0.1263 | 158.1424
4.5 | 1.0818 | 0.00679 | -0.1267 | 159.3225
5 | 1.1421 | 0.00708 | -0.1272 | 161.3136
5.5 | 1.2011 | 0.00749 | -0.1273 | 160.3605
6 | 1.2602 | 0.00785 | -0.1274 | 160.535
6.5 | 1.3178 | 0.00834 | -0.1273 | 158.0096
7 | 1.3747 | 0.00884 | -0.1269 | 155.509
7.5 | 1.4295 | 0.00948 | -0.1262 | 150.7911
8 | 1.4831 | 0.01015 | -0.1252 | 146.1182
8.5 | 1.5356 | 0.01085 | -0.124 | 141.53
9 | 1.5863 | 0.01159 | -0.1224 | 136.868
9.5 | 1.636 | 0.01233 | -0.1206 | 132.6845
10 | 1.6826 | 0.01315 | -0.1182 | 127.9544
10.5 | 1.7255 | 0.014 | -0.1151 | 123.25
11 | 1.7582 | 0.01493 | -0.1102 | 117.7629
11.5 | 1.7879 | 0.01609 | -0.1052 | 111.1187
12 | 1.8185 | 0.01743 | -0.1007 | 104.3316
12.5 | 1.849 | 0.01893 | -0.0967 | 97.6756
14 | 1.9222 | 0.0252 | -0.0844 | 76.2778
14.5 | 1.9407 | 0.02816 | -0.0807 | 68.9169
15 | 1.956 | 0.03157 | -0.0774 | 61.9576
15.5 | 1.9662 | 0.03562 | -0.0742 | 55.1993
16 | 1.9733 | 0.04025 | -0.0716 | 49.0261
16.5 | 1.978 | 0.04537 | -0.0695 | 43.5971
17 | 1.9774 | 0.05132 | -0.0679 | 38.5308
17.5 | 1.9724 | 0.05795 | -0.0668 | 34.0362
18 | 1.9626 | 0.06534 | -0.0662 | 30.0367
18.5 | 1.9459 | 0.07376 | -0.0664 | 26.3815
19 | 1.9244 | 0.08303 | -0.0672 | 23.1772
19.5 | 1.8994 | 0.0929 | -0.0687 | 20.4456
20 | 1.867 | 0.10407 | -0.0713 | 17.9398

## 119. Re 12M Mach 0.50 (1)
BIGFOIL.COM POLAR EXPORT
EM J18 3015 DrW r0,8
EM J18 3015 DrW r0,8 |  |  |  | Cl Max: | 1.59 | at alpha= | 8 | deg
JavaFoil+Calcfoil stall+Eppler ext transition |  |  |  | L/D Max: | 96.452 | at alpha= | 7.5 | deg
Re: | 12000000 |  |  | Cd Min: | 0.01226 | at alpha= | -2.5 | deg
Mach: | 0.5 |  |  | Cl=0 at alpha= | -4.338 | deg
|  |  |  | @ Cl=0.1, Cd= | 0.01248
|  |  |  | @ Cl=0.4, Cd= | 0.012319
|  |  |  | @ Cl=0.6, Cd= | 0.012618
alpha (deg) | Cl | Cd | Cm | Cl/Cd
-20 | -0.887 | 0.16667 | -0.059 | -5.323
-19.5 | -0.86 | 0.15739 | -0.059 | -5.461
-19 | -0.831 | 0.1488 | -0.059 | -5.585
-18.5 | -0.801 | 0.14707 | -0.058 | -5.445
-18 | -0.772 | 0.14201 | -0.057 | -5.435
-17.5 | -0.75 | 0.12635 | -0.062 | -5.938
-17 | -0.72 | 0.12195 | -0.061 | -5.906
-16.5 | -0.689 | 0.11884 | -0.059 | -5.801
-16 | -0.665 | 0.10864 | -0.062 | -6.117
-15.5 | -0.635 | 0.11139 | -0.061 | -5.697
-15 | -0.615 | 0.09455 | -0.068 | -6.503
-14.5 | -0.607 | 0.06936 | -0.08 | -8.745
-14 | -0.549 | 0.09944 | -0.06 | -5.517
-13.5 | -0.542 | 0.06999 | -0.078 | -7.742
-13 | -0.541 | 0.04233 | -0.091 | -12.787
-12.5 | -0.484 | 0.06362 | -0.08 | -7.606
-12 | -0.485 | 0.03547 | -0.094 | -13.672
-11.5 | -0.429 | 0.05458 | -0.083 | -7.857
-11 | -0.43 | 0.02833 | -0.098 | -15.163
-10.5 | -0.391 | 0.03169 | -0.097 | -12.348
-10 | -0.356 | 0.03317 | -0.096 | -10.744
-9.5 | -0.34 | 0.02188 | -0.103 | -15.54
-9 | -0.309 | 0.0206 | -0.105 | -14.979
-8.5 | -0.33 | 0.01855 | -0.107 | -17.799
-8 | -0.411 | 0.01649 | -0.109 | -24.913
-7.5 | -0.389 | 0.01421 | -0.112 | -27.343
-7 | -0.345 | 0.01425 | -0.114 | -24.182
-6.5 | -0.291 | 0.01425 | -0.116 | -20.434
-6 | -0.228 | 0.01378 | -0.117 | -16.537
-5.5 | -0.161 | 0.01344 | -0.117 | -11.99
-5 | -0.092 | 0.0131 | -0.118 | -7.054
-4.5 | -0.023 | 0.01279 | -0.119 | -1.764
-4 | 0.048 | 0.01259 | -0.12 | 3.805
-3.5 | 0.119 | 0.01244 | -0.121 | 9.539
-3 | 0.19 | 0.01236 | -0.121 | 15.33
-2.5 | 0.261 | 0.01226 | -0.122 | 21.285
-2 | 0.331 | 0.01229 | -0.123 | 26.947
-1.5 | 0.402 | 0.01232 | -0.124 | 32.601
-1 | 0.472 | 0.01237 | -0.124 | 38.183
-0.5 | 0.543 | 0.01248 | -0.125 | 43.46
0 | 0.613 | 0.01265 | -0.126 | 48.483
0.5 | 0.684 | 0.0128 | -0.126 | 53.404
1 | 0.754 | 0.01301 | -0.127 | 57.914
1.5 | 0.823 | 0.01323 | -0.128 | 62.249
2 | 0.893 | 0.01348 | -0.129 | 66.224
2.5 | 0.962 | 0.01379 | -0.129 | 69.757
3 | 1.031 | 0.01415 | -0.13 | 72.853
3.5 | 1.099 | 0.01455 | -0.131 | 75.54
4 | 1.167 | 0.015 | -0.131 | 77.821
4.5 | 1.234 | 0.01549 | -0.132 | 79.655
5 | 1.3 | 0.01609 | -0.133 | 80.795
5.5 | 1.365 | 0.01674 | -0.133 | 81.532
6 | 1.428 | 0.01755 | -0.134 | 81.368
6.5 | 1.488 | 0.01849 | -0.134 | 80.502
7 | 1.534 | 0.01663 | -0.134 | 92.261
7.5 | 1.575 | 0.01633 | -0.134 | 96.452
8 | 1.59 | 0.02093 | -0.134 | 75.966
8.5 | 1.571 | 0.02289 | -0.134 | 68.653
9 | 1.48 | 0.02599 | -0.134 | 56.93
9.5 | 0.931 | 0.02915 | -0.133 | 31.949
10 | 0.958 | 0.0316 | -0.133 | 30.31
10.5 | 0.984 | 0.03395 | -0.133 | 28.989
11 | 1.014 | 0.03491 | -0.133 | 29.049
11.5 | 1.039 | 0.03798 | -0.132 | 27.345
12 | 1.063 | 0.04114 | -0.131 | 25.83
12.5 | 1.09 | 0.043 | -0.131 | 25.345
13 | 1.096 | 0.05339 | -0.127 | 20.537

## 120. Re 12M Mach 0.50 (2)
BIGFOIL.COM POLAR EXPORT
EM J18 3015 DrW r0,8
EM J18 3015 DrW r0,8 |  |  |  | Cl Max: | 1.8827 | at alpha= | 11 | deg
XFOIL ncrit=9 |  |  |  | L/D Max: | 569.56 | at alpha= | -0.5 | deg
Re: | 12000000 |  |  | Cd Min: | 0.13154 | at alpha= | -14 | deg
Mach: | 0.5 |  |  | Cl=0 at alpha= | -4.0093 | deg
|  |  |  | @ Cl=0.1, Cd= | 0.0010374
|  |  |  | @ Cl=0.4, Cd= | 0.00092252
|  |  |  | @ Cl=0.6, Cd= | 0.0051568
alpha (deg) | Cl | Cd | Cm | Cl/Cd
-14 | -0.5493 | 0.13154 | -0.0356 | -4.1759
-13.5 | -0.5571 | 0.12056 | -0.0417 | -4.6209
-13 | -0.5678 | 0.10957 | -0.048 | -5.1821
-12.5 | -0.5813 | 0.09869 | -0.0543 | -5.8902
-12 | -0.5978 | 0.08789 | -0.0608 | -6.8017
-11.5 | -0.6167 | 0.0772 | -0.0671 | -7.9883
-11 | -0.6378 | 0.06633 | -0.0736 | -9.6156
-10.5 | -0.6599 | 0.05493 | -0.081 | -12.0135
-10 | -0.6835 | 0.04301 | -0.0905 | -15.8917
-9.5 | -0.7085 | 0.03149 | -0.1012 | -22.4992
-9 | -0.7321 | 0.02131 | -0.1113 | -34.3548
-8.5 | -0.7116 | 0.01269 | -0.1171 | -56.0757
-8 | -0.6848 | 0.0018 | -0.1214 | -380.4444
-7.5 | -0.5398 | 0.00168 | -0.1141 | -321.3095
-7 | -0.4602 | 0.00155 | -0.1139 | -296.9032
-6 | -0.3037 | 0.00136 | -0.1144 | -223.3088
-5.5 | -0.2267 | 0.00129 | -0.1151 | -175.7364
-5 | -0.1503 | 0.00122 | -0.116 | -123.1967
-4.5 | -0.0742 | 0.00116 | -0.1171 | -63.9655
-4 | 0.0014 | 0.0011 | -0.1184 | 1.2727
-3.5 | 0.0765 | 0.00105 | -0.1198 | 72.8571
-3 | 0.1511 | 0.00101 | -0.1212 | 149.604
-2.5 | 0.2254 | 0.00097 | -0.1228 | 232.3711
-2 | 0.2992 | 0.00095 | -0.1243 | 314.9474
-1.5 | 0.3727 | 0.00093 | -0.1257 | 400.7527
-1 | 0.4457 | 0.00091 | -0.1272 | 489.7802
-0.5 | 0.5183 | 0.00091 | -0.1285 | 569.5604
0 | 0.6016 | 0.00524 | -0.1332 | 114.8092
0.5 | 0.6747 | 0.00535 | -0.1344 | 126.1121
1 | 0.7478 | 0.00548 | -0.1356 | 136.4599
1.5 | 0.8203 | 0.00567 | -0.1365 | 144.6737
2 | 0.8925 | 0.00589 | -0.1373 | 151.528
2.5 | 0.9647 | 0.00613 | -0.1379 | 157.3736
3.5 | 1.1081 | 0.00673 | -0.1384 | 164.6508
4 | 1.1789 | 0.0071 | -0.1382 | 166.0423
4.5 | 1.2499 | 0.00748 | -0.1378 | 167.0989
5 | 1.3195 | 0.00794 | -0.1369 | 166.1839
5.5 | 1.3882 | 0.00845 | -0.1356 | 164.284
6 | 1.4559 | 0.00901 | -0.1339 | 161.5871
6.5 | 1.5209 | 0.00968 | -0.1314 | 157.1178
7 | 1.5833 | 0.01042 | -0.1282 | 151.9482
7.5 | 1.6384 | 0.01134 | -0.1235 | 144.4797
8 | 1.6772 | 0.01245 | -0.1161 | 134.7149
8.5 | 1.7163 | 0.01395 | -0.1093 | 123.0323
9 | 1.7535 | 0.01583 | -0.1027 | 110.7707
9.5 | 1.7876 | 0.01816 | -0.0963 | 98.4361
10 | 1.8175 | 0.02104 | -0.0901 | 86.3831
10.5 | 1.8514 | 0.02404 | -0.0846 | 77.0133
11 | 1.8827 | 0.02753 | -0.0793 | 68.3872
12.5 | 1.6684 | 0.03712 | -0.049 | 44.9461
13 | 1.6112 | 0.04985 | -0.0455 | 32.321
13.5 | 1.5574 | 0.06253 | -0.0436 | 24.9064
14 | 1.51 | 0.07448 | -0.0431 | 20.2739
14.5 | 1.4656 | 0.08581 | -0.0439 | 17.0796
15.5 | 1.3832 | 0.10605 | -0.0477 | 13.0429
16 | 1.3402 | 0.11345 | -0.0495 | 11.8131

## 121. Re 14M Mach 0.00 (1)
BIGFOIL.COM POLAR EXPORT
EM J18 3015 DrW r0,8
EM J18 3015 DrW r0,8 |  |  |  | Cl Max: | 1.635 | at alpha= | 11.5 | deg
JavaFoil+Calcfoil stall+Eppler ext transition |  |  |  | L/D Max: | 92.365 | at alpha= | 10.5 | deg
Re: | 14000000 |  |  | Cd Min: | 0.01172 | at alpha= | -2 | deg
Mach: | 0 |  |  | Cl=0 at alpha= | -4.3387 | deg
|  |  |  | @ Cl=0.1, Cd= | 0.011814
|  |  |  | @ Cl=0.4, Cd= | 0.011774
|  |  |  | @ Cl=0.6, Cd= | 0.012054
alpha (deg) | Cl | Cd | Cm | Cl/Cd
-19 | -0.593 | 0.12495 | -0.056 | -4.745
-18.5 | -0.611 | 0.11582 | -0.058 | -5.274
-18 | -0.631 | 0.10379 | -0.061 | -6.076
-17.5 | -0.649 | 0.09384 | -0.063 | -6.914
-17 | -0.664 | 0.08611 | -0.065 | -7.717
-16.5 | -0.683 | 0.07484 | -0.068 | -9.122
-16 | -0.701 | 0.0633 | -0.071 | -11.071
-15.5 | -0.718 | 0.05257 | -0.074 | -13.654
-15 | -0.736 | 0.04128 | -0.077 | -17.822
-14.5 | -0.745 | 0.03482 | -0.08 | -21.404
-14 | -0.751 | 0.02962 | -0.082 | -25.348
-13.5 | -0.751 | 0.02578 | -0.084 | -29.128
-13 | -0.747 | 0.02234 | -0.086 | -33.464
-12.5 | -0.737 | 0.02013 | -0.087 | -36.634
-12 | -0.722 | 0.01828 | -0.089 | -39.524
-11.5 | -0.702 | 0.01685 | -0.09 | -41.673
-11 | -0.677 | 0.01578 | -0.092 | -42.888
-10.5 | -0.647 | 0.01385 | -0.093 | -46.714
-10 | -0.611 | 0.01411 | -0.094 | -43.328
-9.5 | -0.575 | 0.01448 | -0.096 | -39.725
-9 | -0.529 | 0.01406 | -0.097 | -37.603
-8.5 | -0.479 | 0.01368 | -0.098 | -35.026
-8 | -0.427 | 0.01344 | -0.098 | -31.783
-7.5 | -0.373 | 0.01313 | -0.099 | -28.405
-7 | -0.317 | 0.01293 | -0.1 | -24.52
-6.5 | -0.259 | 0.01268 | -0.1 | -20.454
-6 | -0.201 | 0.01255 | -0.101 | -15.992
-5.5 | -0.141 | 0.01229 | -0.102 | -11.464
-5 | -0.081 | 0.01215 | -0.102 | -6.628
-4.5 | -0.02 | 0.012 | -0.103 | -1.634
-4 | 0.042 | 0.01189 | -0.104 | 3.496
-3.5 | 0.103 | 0.01181 | -0.104 | 8.716
-3 | 0.164 | 0.01175 | -0.105 | 13.99
-2.5 | 0.226 | 0.01173 | -0.106 | 19.266
-2 | 0.287 | 0.01172 | -0.106 | 24.492
-1.5 | 0.348 | 0.01174 | -0.107 | 29.659
-1 | 0.409 | 0.01178 | -0.108 | 34.745
-0.5 | 0.471 | 0.01185 | -0.108 | 39.707
0 | 0.532 | 0.01194 | -0.109 | 44.526
0.5 | 0.593 | 0.01204 | -0.11 | 49.225
1 | 0.654 | 0.01216 | -0.11 | 53.736
1.5 | 0.714 | 0.01231 | -0.111 | 58.024
2 | 0.775 | 0.01247 | -0.111 | 62.137
2.5 | 0.835 | 0.01263 | -0.112 | 66.112
3 | 0.896 | 0.01283 | -0.113 | 69.811
3.5 | 0.955 | 0.01308 | -0.113 | 73.07
4 | 1.015 | 0.01332 | -0.114 | 76.211
4.5 | 1.074 | 0.01358 | -0.114 | 79.093
5 | 1.133 | 0.01389 | -0.115 | 81.582
5.5 | 1.192 | 0.01424 | -0.115 | 83.682
6 | 1.249 | 0.0146 | -0.116 | 85.576
6.5 | 1.306 | 0.01502 | -0.116 | 86.973
7 | 1.361 | 0.01546 | -0.117 | 88.058
7.5 | 1.413 | 0.01597 | -0.117 | 88.526
8 | 1.46 | 0.01651 | -0.118 | 88.461
8.5 | 1.503 | 0.01712 | -0.118 | 87.8
9 | 1.542 | 0.01786 | -0.119 | 86.343
9.5 | 1.576 | 0.01866 | -0.119 | 84.451
10 | 1.604 | 0.01953 | -0.12 | 82.132
10.5 | 1.615 | 0.01749 | -0.119 | 92.365
11 | 1.628 | 0.02035 | -0.12 | 80.034
11.5 | 1.635 | 0.02119 | -0.12 | 77.168
12 | 1.635 | 0.02207 | -0.12 | 74.095
12.5 | 1.629 | 0.0232 | -0.12 | 70.205
13 | 1.616 | 0.02433 | -0.12 | 66.428
13.5 | 1.597 | 0.02545 | -0.12 | 62.771
14 | 1.573 | 0.02683 | -0.12 | 58.621
14.5 | 1.542 | 0.02833 | -0.12 | 54.443
15 | 1.507 | 0.03018 | -0.119 | 49.92
15.5 | 1.467 | 0.03229 | -0.119 | 45.427
16 | 1.424 | 0.03473 | -0.119 | 40.983
16.5 | 1.377 | 0.03744 | -0.118 | 36.786

## 122. Re 14M Mach 0.00 (2)
BIGFOIL.COM POLAR EXPORT
EM J18 3015 DrW r0,8
EM J18 3015 DrW r0,8 |  |  |  | Cl Max: | 2.0506 | at alpha= | 19 | deg
XFOIL ncrit=9 |  |  |  | L/D Max: | 161.034 | at alpha= | 5.5 | deg
Re: | 14000000 |  |  | Cd Min: | 0.06166 | at alpha= | 20 | deg
Mach: | 0 |  |  | Cl=0 at alpha= | -4.1102 | deg
|  |  |  | @ Cl=0.1, Cd= | 0.005266
|  |  |  | @ Cl=0.4, Cd= | 0.0049928
|  |  |  | @ Cl=0.6, Cd= | 0.0051574
alpha (deg) | Cl | Cd | Cm | Cl/Cd
-20 | -1.5678 | 0.04141 | -0.07 | -37.8604
-19.5 | -1.5755 | 0.03461 | -0.0734 | -45.5215
-19 | -1.5715 | 0.02929 | -0.076 | -53.6531
-18.5 | -1.559 | 0.02502 | -0.078 | -62.3102
-18 | -1.5382 | 0.02164 | -0.0796 | -71.0813
-17.5 | -1.522 | 0.01893 | -0.0794 | -80.4015
-17 | -1.483 | 0.0173 | -0.0799 | -85.7225
-16.5 | -1.4389 | 0.01605 | -0.0801 | -89.6511
-16 | -1.3911 | 0.01501 | -0.0804 | -92.6782
-15.5 | -1.3405 | 0.01413 | -0.0808 | -94.8691
-15 | -1.2882 | 0.01335 | -0.0813 | -96.4944
-14.5 | -1.2346 | 0.01266 | -0.0819 | -97.5197
-14 | -1.1798 | 0.01203 | -0.0826 | -98.0715
-13.5 | -1.1242 | 0.01145 | -0.0833 | -98.1834
-13 | -1.0678 | 0.0109 | -0.0841 | -97.9633
-12.5 | -1.0107 | 0.0104 | -0.085 | -97.1827
-12 | -0.9531 | 0.00986 | -0.0859 | -96.6633
-11.5 | -0.895 | 0.00936 | -0.0868 | -95.6197
-11 | -0.8363 | 0.00891 | -0.0879 | -93.8608
-10.5 | -0.7772 | 0.00853 | -0.0889 | -91.1137
-10 | -0.7177 | 0.00821 | -0.09 | -87.4178
-9.5 | -0.6578 | 0.00786 | -0.0911 | -83.6896
-9 | -0.5977 | 0.00754 | -0.0922 | -79.2706
-8.5 | -0.5373 | 0.00728 | -0.0934 | -73.8049
-8 | -0.4767 | 0.007 | -0.0946 | -68.1
-7.5 | -0.4159 | 0.00676 | -0.0958 | -61.5237
-7 | -0.355 | 0.00655 | -0.097 | -54.1985
-6.5 | -0.2939 | 0.00634 | -0.0982 | -46.3565
-6 | -0.2326 | 0.00615 | -0.0995 | -37.8211
-5.5 | -0.1713 | 0.00599 | -0.1007 | -28.5977
-5 | -0.1098 | 0.0058 | -0.102 | -18.931
-4.5 | -0.0481 | 0.00562 | -0.1034 | -8.5587
-4 | 0.0136 | 0.00545 | -0.1048 | 2.4954
-3.5 | 0.0753 | 0.00531 | -0.1062 | 14.1808
-3 | 0.137 | 0.0052 | -0.1075 | 26.3462
-2.5 | 0.1986 | 0.00511 | -0.1089 | 38.865
-2 | 0.2602 | 0.00504 | -0.1102 | 51.627
-1.5 | 0.3217 | 0.00499 | -0.1115 | 64.4689
-1 | 0.3828 | 0.00499 | -0.1128 | 76.7134
-0.5 | 0.4439 | 0.005 | -0.114 | 88.78
0 | 0.5049 | 0.00502 | -0.1153 | 100.5777
0.5 | 0.5654 | 0.0051 | -0.1164 | 110.8627
1 | 0.6257 | 0.0052 | -0.1175 | 120.3269
1.5 | 0.6858 | 0.00532 | -0.1185 | 128.9098
2 | 0.7454 | 0.00548 | -0.1195 | 136.0219
2.5 | 0.8049 | 0.00563 | -0.1204 | 142.9663
3 | 0.8638 | 0.00585 | -0.1213 | 147.6581
3.5 | 0.9226 | 0.00605 | -0.1221 | 152.4959
4 | 0.9807 | 0.00631 | -0.1228 | 155.42
4.5 | 1.0387 | 0.00655 | -0.1235 | 158.5802
5 | 1.0959 | 0.00688 | -0.1241 | 159.2878
5.5 | 1.153 | 0.00716 | -0.1246 | 161.0335
6 | 1.2088 | 0.00756 | -0.1249 | 159.8942
7 | 1.3188 | 0.0084 | -0.1253 | 157
7.5 | 1.3716 | 0.00897 | -0.1252 | 152.9097
8 | 1.4235 | 0.00957 | -0.1249 | 148.7461
8.5 | 1.4756 | 0.01008 | -0.1246 | 146.3889
9 | 1.526 | 0.01067 | -0.124 | 143.0178
9.5 | 1.576 | 0.01124 | -0.1234 | 140.2135
10 | 1.6245 | 0.01186 | -0.1225 | 136.973
10.5 | 1.6712 | 0.01252 | -0.1213 | 133.4824
11 | 1.7167 | 0.01318 | -0.12 | 130.2504
11.5 | 1.76 | 0.01389 | -0.1183 | 126.7099
12 | 1.7994 | 0.01465 | -0.1159 | 122.8259
12.5 | 1.8321 | 0.01543 | -0.1123 | 118.7362
13 | 1.8585 | 0.0164 | -0.1077 | 113.3232
13.5 | 1.884 | 0.01741 | -0.1034 | 108.2137
14 | 1.91 | 0.01879 | -0.0996 | 101.6498
14.5 | 1.9356 | 0.02033 | -0.0962 | 95.2091
15 | 1.9601 | 0.02205 | -0.093 | 88.8934
15.5 | 1.9816 | 0.02407 | -0.0898 | 82.3265
16 | 2.0001 | 0.02646 | -0.0867 | 75.5896
16.5 | 2.0142 | 0.02931 | -0.0836 | 68.7206
17 | 2.0264 | 0.0325 | -0.0808 | 62.3508
17.5 | 2.0354 | 0.03615 | -0.0783 | 56.3043
18 | 2.0433 | 0.04019 | -0.0762 | 50.841
18.5 | 2.0482 | 0.04469 | -0.0745 | 45.8313
19 | 2.0506 | 0.04971 | -0.0732 | 41.2513
19.5 | 2.0487 | 0.05536 | -0.0722 | 37.0069
20 | 2.0431 | 0.06166 | -0.0717 | 33.1349

## 123. Re 14M Mach 0.10 (1)
BIGFOIL.COM POLAR EXPORT
EM J18 3015 DrW r0,8
EM J18 3015 DrW r0,8 |  |  |  | Cl Max: | 1.631 | at alpha= | 11.5 | deg
JavaFoil+Calcfoil stall+Eppler ext transition |  |  |  | L/D Max: | 94.292 | at alpha= | 10 | deg
Re: | 14000000 |  |  | Cd Min: | 0.01173 | at alpha= | -2.5 | deg
Mach: | 0.1 |  |  | Cl=0 at alpha= | -4.3387 | deg
|  |  |  | @ Cl=0.1, Cd= | 0.011844
|  |  |  | @ Cl=0.4, Cd= | 0.011797
|  |  |  | @ Cl=0.6, Cd= | 0.01206
alpha (deg) | Cl | Cd | Cm | Cl/Cd
-18.5 | -0.564 | 0.12213 | -0.056 | -4.621
-18 | -0.585 | 0.11328 | -0.058 | -5.16
-17.5 | -0.604 | 0.10518 | -0.06 | -5.74
-17 | -0.623 | 0.09626 | -0.062 | -6.468
-16.5 | -0.644 | 0.08309 | -0.066 | -7.757
-16 | -0.665 | 0.07116 | -0.069 | -9.345
-15.5 | -0.689 | 0.05623 | -0.073 | -12.253
-15 | -0.708 | 0.04547 | -0.077 | -15.571
-14.5 | -0.722 | 0.03772 | -0.079 | -19.143
-14 | -0.732 | 0.03156 | -0.082 | -23.18
-13.5 | -0.735 | 0.02715 | -0.084 | -27.09
-13 | -0.735 | 0.02322 | -0.086 | -31.661
-12.5 | -0.728 | 0.02077 | -0.087 | -35.04
-12 | -0.716 | 0.01874 | -0.089 | -38.176
-11.5 | -0.697 | 0.01732 | -0.09 | -40.252
-11 | -0.674 | 0.01605 | -0.092 | -41.99
-10.5 | -0.645 | 0.01405 | -0.093 | -45.895
-10 | -0.611 | 0.01428 | -0.095 | -42.752
-9.5 | -0.576 | 0.01462 | -0.097 | -39.399
-9 | -0.53 | 0.0141 | -0.097 | -37.577
-8.5 | -0.481 | 0.0138 | -0.098 | -34.825
-8 | -0.429 | 0.01346 | -0.099 | -31.846
-7.5 | -0.374 | 0.01319 | -0.099 | -28.396
-7 | -0.318 | 0.01299 | -0.1 | -24.495
-6.5 | -0.261 | 0.01272 | -0.101 | -20.483
-6 | -0.202 | 0.01253 | -0.102 | -16.093
-5.5 | -0.142 | 0.01233 | -0.102 | -11.485
-5 | -0.081 | 0.01218 | -0.103 | -6.642
-4.5 | -0.02 | 0.01203 | -0.104 | -1.638
-4 | 0.042 | 0.01192 | -0.104 | 3.504
-3.5 | 0.103 | 0.01184 | -0.105 | 8.739
-3 | 0.165 | 0.01177 | -0.106 | 14.027
-2.5 | 0.227 | 0.01173 | -0.106 | 19.366
-2 | 0.288 | 0.01174 | -0.107 | 24.56
-1.5 | 0.35 | 0.01174 | -0.108 | 29.799
-1 | 0.411 | 0.01181 | -0.108 | 34.829
-0.5 | 0.473 | 0.01188 | -0.109 | 39.809
0 | 0.535 | 0.01197 | -0.109 | 44.646
0.5 | 0.596 | 0.01205 | -0.11 | 49.436
1 | 0.657 | 0.0122 | -0.111 | 53.864
1.5 | 0.718 | 0.01233 | -0.111 | 58.222
2 | 0.779 | 0.01249 | -0.112 | 62.348
2.5 | 0.839 | 0.01268 | -0.113 | 66.192
3 | 0.9 | 0.01288 | -0.113 | 69.88
3.5 | 0.96 | 0.01311 | -0.114 | 73.225
4 | 1.02 | 0.01338 | -0.114 | 76.254
4.5 | 1.08 | 0.01365 | -0.115 | 79.127
5 | 1.139 | 0.01395 | -0.115 | 81.608
5.5 | 1.197 | 0.01431 | -0.116 | 83.675
6 | 1.255 | 0.01468 | -0.117 | 85.526
6.5 | 1.312 | 0.01509 | -0.117 | 86.95
7 | 1.367 | 0.01554 | -0.118 | 88.001
7.5 | 1.42 | 0.01605 | -0.118 | 88.47
8 | 1.467 | 0.01663 | -0.119 | 88.199
8.5 | 1.509 | 0.01726 | -0.119 | 87.42
9 | 1.547 | 0.01805 | -0.12 | 85.712
9.5 | 1.58 | 0.01885 | -0.12 | 83.835
10 | 1.599 | 0.01695 | -0.12 | 94.292
10.5 | 1.616 | 0.01768 | -0.12 | 91.387
11 | 1.626 | 0.02065 | -0.12 | 78.747
11.5 | 1.631 | 0.02147 | -0.12 | 75.956
12 | 1.628 | 0.02251 | -0.12 | 72.304
12.5 | 1.618 | 0.02357 | -0.12 | 68.619
13 | 1.601 | 0.02476 | -0.12 | 64.642
13.5 | 1.577 | 0.02596 | -0.12 | 60.763
14 | 1.547 | 0.02743 | -0.12 | 56.403
14.5 | 1.511 | 0.02937 | -0.12 | 51.427
15 | 1.47 | 0.03117 | -0.12 | 47.156
15.5 | 1.423 | 0.03376 | -0.119 | 42.168
16 | 1.375 | 0.03608 | -0.119 | 38.112
16.5 | 1.323 | 0.03907 | -0.118 | 33.855

## 124. Re 14M Mach 0.10 (2)
BIGFOIL.COM POLAR EXPORT
EM J18 3015 DrW r0,8
EM J18 3015 DrW r0,8 |  |  |  | Cl Max: | 2.0408 | at alpha= | 18.5 | deg
XFOIL ncrit=9 |  |  |  | L/D Max: | 161.419 | at alpha= | 5.5 | deg
Re: | 14000000 |  |  | Cd Min: | 0.06692 | at alpha= | 20 | deg
Mach: | 0.1 |  |  | Cl=0 at alpha= | -4.1077 | deg
|  |  |  | @ Cl=0.1, Cd= | 0.0052705
|  |  |  | @ Cl=0.4, Cd= | 0.005
|  |  |  | @ Cl=0.6, Cd= | 0.0051564
alpha (deg) | Cl | Cd | Cm | Cl/Cd
-20 | -1.5103 | 0.0516 | -0.0672 | -29.2694
-19.5 | -1.5357 | 0.0422 | -0.0723 | -36.391
-19 | -1.5462 | 0.0349 | -0.0761 | -44.3037
-18.5 | -1.5439 | 0.02922 | -0.0789 | -52.8371
-18 | -1.5309 | 0.02482 | -0.081 | -61.6801
-17.5 | -1.5138 | 0.02138 | -0.0819 | -70.8045
-17 | -1.491 | 0.01873 | -0.0824 | -79.6049
-16.5 | -1.45 | 0.01714 | -0.0825 | -84.5974
-16 | -1.4042 | 0.01582 | -0.0827 | -88.7611
-15.5 | -1.3545 | 0.01473 | -0.0829 | -91.9552
-15 | -1.3023 | 0.0138 | -0.0833 | -94.3696
-14.5 | -1.2483 | 0.01302 | -0.0837 | -95.8756
-14 | -1.193 | 0.01232 | -0.0842 | -96.8344
-13.5 | -1.1366 | 0.01169 | -0.0848 | -97.2284
-12 | -0.9631 | 0.01005 | -0.087 | -95.8308
-11.5 | -0.9042 | 0.00953 | -0.0879 | -94.8793
-11 | -0.8448 | 0.00904 | -0.0888 | -93.4513
-10.5 | -0.785 | 0.00862 | -0.0898 | -91.0673
-10 | -0.7247 | 0.00828 | -0.0908 | -87.5242
-9.5 | -0.6642 | 0.00794 | -0.0919 | -83.6524
-9 | -0.6034 | 0.00759 | -0.093 | -79.4993
-8.5 | -0.5424 | 0.00733 | -0.094 | -73.9973
-8 | -0.4811 | 0.00704 | -0.0952 | -68.3381
-7.5 | -0.4198 | 0.0068 | -0.0964 | -61.7353
-7 | -0.3582 | 0.00658 | -0.0976 | -54.4377
-6.5 | -0.2966 | 0.00637 | -0.0988 | -46.562
-6 | -0.2348 | 0.00617 | -0.1 | -38.0551
-5.5 | -0.173 | 0.006 | -0.1013 | -28.8333
-5 | -0.111 | 0.00581 | -0.1026 | -19.105
-4.5 | -0.0488 | 0.00562 | -0.104 | -8.6833
-4 | 0.0134 | 0.00545 | -0.1053 | 2.4587
-3.5 | 0.0755 | 0.00531 | -0.1067 | 14.2185
-3 | 0.1376 | 0.00521 | -0.1081 | 26.4107
-2.5 | 0.1997 | 0.00512 | -0.1094 | 39.0039
-2 | 0.2616 | 0.00505 | -0.1108 | 51.802
-1.5 | 0.3235 | 0.00499 | -0.1121 | 64.8297
-1 | 0.3851 | 0.005 | -0.1134 | 77.02
-0.5 | 0.4466 | 0.005 | -0.1146 | 89.32
0 | 0.508 | 0.00502 | -0.1159 | 101.1952
0.5 | 0.5689 | 0.0051 | -0.117 | 111.549
1 | 0.6296 | 0.00521 | -0.1181 | 120.8445
1.5 | 0.69 | 0.00532 | -0.1191 | 129.6992
2 | 0.75 | 0.00549 | -0.1201 | 136.612
2.5 | 0.81 | 0.00564 | -0.121 | 143.617
3 | 0.8692 | 0.00587 | -0.1219 | 148.075
3.5 | 0.9284 | 0.00607 | -0.1227 | 152.9489
4 | 0.987 | 0.00633 | -0.1234 | 155.9242
4.5 | 1.0454 | 0.00658 | -0.124 | 158.8754
5 | 1.103 | 0.0069 | -0.1246 | 159.8551
5.5 | 1.1606 | 0.00719 | -0.1251 | 161.4186
6 | 1.2168 | 0.00759 | -0.1254 | 160.3162
6.5 | 1.273 | 0.00796 | -0.1256 | 159.9246
7 | 1.3276 | 0.00845 | -0.1257 | 157.1124
7.5 | 1.3808 | 0.00903 | -0.1254 | 152.9125
8 | 1.433 | 0.00964 | -0.125 | 148.6515
8.5 | 1.4853 | 0.01017 | -0.1246 | 146.0472
9 | 1.5359 | 0.01078 | -0.1239 | 142.4768
9.5 | 1.5862 | 0.01136 | -0.1232 | 139.6303
10 | 1.6344 | 0.01202 | -0.1221 | 135.9734
10.5 | 1.6815 | 0.01268 | -0.1208 | 132.6104
11 | 1.7268 | 0.01337 | -0.1192 | 129.1548
11.5 | 1.7695 | 0.0141 | -0.1172 | 125.4965
12 | 1.8066 | 0.01491 | -0.1142 | 121.167
12.5 | 1.8338 | 0.01582 | -0.1094 | 115.9166
13 | 1.8631 | 0.01685 | -0.1054 | 110.5697
14 | 1.9143 | 0.0195 | -0.0973 | 98.1692
14.5 | 1.9398 | 0.02116 | -0.0938 | 91.673
15 | 1.9633 | 0.02307 | -0.0905 | 85.1019
15.5 | 1.9833 | 0.02537 | -0.0872 | 78.175
16 | 1.9997 | 0.02805 | -0.084 | 71.2906
16.5 | 2.0128 | 0.03118 | -0.081 | 64.5542
17 | 2.023 | 0.03473 | -0.0783 | 58.2494
17.5 | 2.0317 | 0.0387 | -0.076 | 52.4987
18 | 2.0383 | 0.04307 | -0.0741 | 47.3253
18.5 | 2.0408 | 0.04809 | -0.0726 | 42.4371
19 | 2.0404 | 0.05366 | -0.0715 | 38.0246
19.5 | 2.0351 | 0.05993 | -0.0708 | 33.958
20 | 2.0259 | 0.06692 | -0.0705 | 30.2735

## 125. Re 14M Mach 0.25 (1)
BIGFOIL.COM POLAR EXPORT
EM J18 3015 DrW r0,8
EM J18 3015 DrW r0,8 |  |  |  | Cl Max: | 1.608 | at alpha= | 10.5 | deg
JavaFoil+Calcfoil stall+Eppler ext transition |  |  |  | L/D Max: | 95.959 | at alpha= | 10 | deg
Re: | 14000000 |  |  | Cd Min: | 0.01183 | at alpha= | -2 | deg
Mach: | 0.25 |  |  | Cl=0 at alpha= | -4.3413 | deg
|  |  |  | @ Cl=0.1, Cd= | 0.011931
|  |  |  | @ Cl=0.4, Cd= | 0.011892
|  |  |  | @ Cl=0.6, Cd= | 0.012163
alpha (deg) | Cl | Cd | Cm | Cl/Cd
-17 | -0.296 | 0.12606 | -0.052 | -2.351
-16.5 | -0.347 | 0.1219 | -0.051 | -2.848
-16 | -0.395 | 0.11092 | -0.055 | -3.565
-15.5 | -0.438 | 0.10395 | -0.057 | -4.214
-15 | -0.48 | 0.09169 | -0.062 | -5.232
-14.5 | -0.521 | 0.07665 | -0.067 | -6.792
-14 | -0.561 | 0.05974 | -0.074 | -9.395
-13.5 | -0.6 | 0.0441 | -0.08 | -13.597
-13 | -0.626 | 0.03505 | -0.083 | -17.87
-12.5 | -0.647 | 0.02742 | -0.087 | -23.6
-12 | -0.656 | 0.023 | -0.089 | -28.535
-11.5 | -0.656 | 0.02 | -0.091 | -32.799
-11 | -0.646 | 0.01803 | -0.093 | -35.82
-10.5 | -0.628 | 0.01648 | -0.095 | -38.095
-10 | -0.601 | 0.01543 | -0.096 | -38.928
-9.5 | -0.568 | 0.01409 | -0.098 | -40.296
-9 | -0.534 | 0.01468 | -0.1 | -36.377
-8.5 | -0.487 | 0.01419 | -0.101 | -34.308
-8 | -0.436 | 0.01378 | -0.101 | -31.641
-7.5 | -0.382 | 0.01345 | -0.102 | -28.407
-7 | -0.325 | 0.0132 | -0.103 | -24.661
-6.5 | -0.267 | 0.01293 | -0.104 | -20.636
-6 | -0.207 | 0.01272 | -0.104 | -16.258
-5.5 | -0.145 | 0.0125 | -0.105 | -11.626
-5 | -0.083 | 0.01231 | -0.106 | -6.75
-4.5 | -0.02 | 0.01216 | -0.106 | -1.664
-4 | 0.043 | 0.01204 | -0.107 | 3.564
-3.5 | 0.106 | 0.01192 | -0.108 | 8.918
-3 | 0.17 | 0.01184 | -0.109 | 14.331
-2.5 | 0.233 | 0.01184 | -0.109 | 19.722
-2 | 0.296 | 0.01183 | -0.11 | 25.06
-1.5 | 0.36 | 0.01186 | -0.111 | 30.316
-1 | 0.423 | 0.01191 | -0.111 | 35.507
-0.5 | 0.486 | 0.01198 | -0.112 | 40.549
0 | 0.549 | 0.01209 | -0.113 | 45.435
0.5 | 0.612 | 0.01218 | -0.113 | 50.257
1 | 0.675 | 0.01234 | -0.114 | 54.708
1.5 | 0.738 | 0.01249 | -0.114 | 59.059
2 | 0.8 | 0.01266 | -0.115 | 63.179
2.5 | 0.862 | 0.01286 | -0.116 | 67.034
3 | 0.924 | 0.01308 | -0.116 | 70.696
3.5 | 0.986 | 0.01333 | -0.117 | 73.978
4 | 1.048 | 0.01361 | -0.117 | 76.952
4.5 | 1.109 | 0.01392 | -0.118 | 79.661
5 | 1.169 | 0.01427 | -0.119 | 81.921
5.5 | 1.229 | 0.01466 | -0.119 | 83.869
6 | 1.288 | 0.01509 | -0.12 | 85.392
6.5 | 1.346 | 0.01595 | -0.12 | 84.401
7 | 1.402 | 0.01607 | -0.121 | 87.239
7.5 | 1.454 | 0.01668 | -0.121 | 87.189
8 | 1.5 | 0.01734 | -0.122 | 86.492
8.5 | 1.54 | 0.01815 | -0.122 | 84.829
9 | 1.573 | 0.01904 | -0.123 | 82.614
9.5 | 1.59 | 0.01708 | -0.123 | 93.085
10 | 1.604 | 0.01671 | -0.123 | 95.959
10.5 | 1.608 | 0.02111 | -0.123 | 76.178
11 | 1.602 | 0.02228 | -0.123 | 71.903
11.5 | 1.586 | 0.02345 | -0.123 | 67.616
12 | 1.559 | 0.02463 | -0.123 | 63.281
12.5 | 1.518 | 0.0263 | -0.123 | 57.718
13 | 1.467 | 0.02803 | -0.123 | 52.333
13.5 | 1.404 | 0.03008 | -0.122 | 46.667
14 | 1.33 | 0.03251 | -0.122 | 40.907
14.5 | 1.247 | 0.03505 | -0.121 | 35.584
15 | 1.154 | 0.03901 | -0.12 | 29.589
15.5 | 1.055 | 0.04336 | -0.119 | 24.335

## 126. Re 14M Mach 0.25 (2)
BIGFOIL.COM POLAR EXPORT
EM J18 3015 DrW r0,8
EM J18 3015 DrW r0,8 |  |  |  | Cl Max: | 2.0021 | at alpha= | 17 | deg
XFOIL ncrit=9 |  |  |  | L/D Max: | 162.94 | at alpha= | 5.5 | deg
Re: | 14000000 |  |  | Cd Min: | 0.15074 | at alpha= | -20 | deg
Mach: | 0.25 |  |  | Cl=0 at alpha= | -4.0912 | deg
|  |  |  | @ Cl=0.1, Cd= | 0.0053099
|  |  |  | @ Cl=0.4, Cd= | 0.0050104
|  |  |  | @ Cl=0.6, Cd= | 0.0051527
alpha (deg) | Cl | Cd | Cm | Cl/Cd
-20 | -0.9449 | 0.15074 | -0.0144 | -6.2684
-19.5 | -1.048 | 0.12498 | -0.0312 | -8.3853
-19 | -1.1552 | 0.10112 | -0.0465 | -11.4241
-18.5 | -1.2439 | 0.08115 | -0.0592 | -15.3284
-18 | -1.3099 | 0.06496 | -0.0695 | -20.1647
-17.5 | -1.3585 | 0.05166 | -0.078 | -26.2969
-17 | -1.3906 | 0.04089 | -0.0847 | -34.0083
-16.5 | -1.4075 | 0.03252 | -0.0893 | -43.2811
-16 | -1.4096 | 0.02619 | -0.0921 | -53.8221
-15.5 | -1.3969 | 0.02151 | -0.0937 | -64.9419
-15 | -1.3668 | 0.01825 | -0.095 | -74.8932
-14.5 | -1.3184 | 0.01635 | -0.0947 | -80.6361
-14 | -1.2639 | 0.01488 | -0.0943 | -84.9395
-13.5 | -1.2059 | 0.01366 | -0.094 | -88.2796
-13 | -1.1456 | 0.01265 | -0.0939 | -90.5613
-12.5 | -1.0838 | 0.01179 | -0.0939 | -91.9254
-12 | -1.021 | 0.01105 | -0.094 | -92.3982
-11 | -0.8936 | 0.00986 | -0.0946 | -90.6288
-10.5 | -0.8295 | 0.00926 | -0.0951 | -89.5788
-10 | -0.7651 | 0.00874 | -0.0957 | -87.54
-9.5 | -0.7005 | 0.00832 | -0.0964 | -84.1947
-9 | -0.6358 | 0.00797 | -0.0971 | -79.7742
-8.5 | -0.571 | 0.00758 | -0.098 | -75.3298
-8 | -0.5062 | 0.00729 | -0.0989 | -69.4376
-7.5 | -0.4414 | 0.00699 | -0.0998 | -63.1474
-7 | -0.3766 | 0.00672 | -0.1009 | -56.0417
-6.5 | -0.3119 | 0.00649 | -0.102 | -48.0586
-6 | -0.2472 | 0.00629 | -0.1031 | -39.3005
-5.5 | -0.1824 | 0.00607 | -0.1043 | -30.0494
-5 | -0.1177 | 0.00588 | -0.1056 | -20.017
-4.5 | -0.0529 | 0.00568 | -0.1069 | -9.3134
-4 | 0.0118 | 0.0055 | -0.1083 | 2.1455
-3.5 | 0.0765 | 0.00535 | -0.1097 | 14.2991
-3 | 0.141 | 0.00524 | -0.1111 | 26.9084
-2.5 | 0.2054 | 0.00514 | -0.1125 | 39.9611
-2 | 0.2697 | 0.00507 | -0.1138 | 53.1953
-1.5 | 0.3339 | 0.00501 | -0.1152 | 66.6467
-1 | 0.3977 | 0.00501 | -0.1165 | 79.3812
-0.5 | 0.4614 | 0.00502 | -0.1178 | 91.9124
0 | 0.525 | 0.00505 | -0.1191 | 103.9604
0.5 | 0.5881 | 0.00513 | -0.1202 | 114.6394
1 | 0.651 | 0.00525 | -0.1214 | 124
1.5 | 0.7137 | 0.00537 | -0.1224 | 132.905
2 | 0.7759 | 0.00554 | -0.1234 | 140.0542
2.5 | 0.8381 | 0.00571 | -0.1243 | 146.7776
3 | 0.8997 | 0.00593 | -0.1251 | 151.7201
3.5 | 0.961 | 0.00618 | -0.1258 | 155.5016
4 | 1.0221 | 0.00643 | -0.1264 | 158.958
4.5 | 1.0827 | 0.00672 | -0.1269 | 161.1161
5 | 1.1428 | 0.00704 | -0.1273 | 162.3295
5.5 | 1.2025 | 0.00738 | -0.1276 | 162.9404
6 | 1.2613 | 0.00778 | -0.1277 | 162.1208
6.5 | 1.3194 | 0.00823 | -0.1276 | 160.3159
7 | 1.3765 | 0.00871 | -0.1273 | 158.0367
7.5 | 1.4316 | 0.00934 | -0.1266 | 153.2762
8 | 1.4853 | 0.01002 | -0.1256 | 148.2335
8.5 | 1.538 | 0.01071 | -0.1244 | 143.6041
9 | 1.5903 | 0.01136 | -0.123 | 139.9912
9.5 | 1.6399 | 0.01212 | -0.1212 | 135.3053
10 | 1.6878 | 0.01289 | -0.119 | 130.9387
10.5 | 1.7323 | 0.01371 | -0.1162 | 126.353
11 | 1.7709 | 0.01458 | -0.1124 | 121.4609
11.5 | 1.7984 | 0.01563 | -0.1067 | 115.0608
12 | 1.829 | 0.01691 | -0.1021 | 108.1609
12.5 | 1.8588 | 0.0184 | -0.0978 | 101.0217
13 | 1.8881 | 0.02005 | -0.0938 | 94.1696
13.5 | 1.913 | 0.02188 | -0.0894 | 87.4314
14 | 1.9365 | 0.02423 | -0.0856 | 79.9216
14.5 | 1.9554 | 0.0271 | -0.0818 | 72.155
15 | 1.9717 | 0.03035 | -0.0783 | 64.9654
15.5 | 1.9841 | 0.03413 | -0.0751 | 58.1336
16 | 1.995 | 0.0383 | -0.0724 | 52.0888
16.5 | 2.0012 | 0.04321 | -0.0701 | 46.3134
17 | 2.0021 | 0.04885 | -0.0682 | 40.9846
17.5 | 1.9989 | 0.0552 | -0.0669 | 36.212
18 | 1.9905 | 0.06228 | -0.0661 | 31.9605
18.5 | 1.9756 | 0.07043 | -0.066 | 28.0505
19 | 1.9554 | 0.07934 | -0.0664 | 24.6458
19.5 | 1.9319 | 0.08893 | -0.0677 | 21.7238
20 | 1.8997 | 0.09986 | -0.0699 | 19.0236

## 127. Re 14M Mach 0.50 (1)
BIGFOIL.COM POLAR EXPORT
EM J18 3015 DrW r0,8
EM J18 3015 DrW r0,8 |  |  |  | Cl Max: | 1.591 | at alpha= | 8 | deg
JavaFoil+Calcfoil stall+Eppler ext transition |  |  |  | L/D Max: | 93.313 | at alpha= | 7 | deg
Re: | 14000000 |  |  | Cd Min: | 0.01228 | at alpha= | -2 | deg
Mach: | 0.5 |  |  | Cl=0 at alpha= | -4.338 | deg
|  |  |  | @ Cl=0.1, Cd= | 0.012452
|  |  |  | @ Cl=0.4, Cd= | 0.012348
|  |  |  | @ Cl=0.6, Cd= | 0.012618
alpha (deg) | Cl | Cd | Cm | Cl/Cd
-20 | -0.886 | 0.17695 | -0.058 | -5.007
-19.5 | -0.858 | 0.16982 | -0.058 | -5.05
-19 | -0.829 | 0.15864 | -0.058 | -5.225
-18.5 | -0.8 | 0.15652 | -0.057 | -5.111
-18 | -0.771 | 0.15206 | -0.056 | -5.07
-17.5 | -0.747 | 0.13488 | -0.06 | -5.542
-17 | -0.721 | 0.12154 | -0.062 | -5.936
-16.5 | -0.693 | 0.11631 | -0.062 | -5.956
-16 | -0.67 | 0.10321 | -0.067 | -6.496
-15.5 | -0.636 | 0.10847 | -0.063 | -5.868
-15 | -0.62 | 0.08899 | -0.071 | -6.963
-14.5 | -0.614 | 0.06274 | -0.082 | -9.783
-14 | -0.55 | 0.09704 | -0.062 | -5.669
-13.5 | -0.548 | 0.06417 | -0.081 | -8.535
-13 | -0.544 | 0.04015 | -0.091 | -13.551
-12.5 | -0.49 | 0.05767 | -0.083 | -8.496
-12 | -0.488 | 0.0334 | -0.095 | -14.603
-11.5 | -0.436 | 0.04812 | -0.087 | -9.055
-11 | -0.431 | 0.02703 | -0.099 | -15.96
-10.5 | -0.393 | 0.03023 | -0.097 | -13.007
-10 | -0.36 | 0.03031 | -0.097 | -11.876
-9.5 | -0.341 | 0.02112 | -0.104 | -16.153
-9 | -0.31 | 0.01993 | -0.105 | -15.535
-8.5 | -0.331 | 0.01822 | -0.107 | -18.147
-8 | -0.412 | 0.01614 | -0.11 | -25.518
-7.5 | -0.389 | 0.01396 | -0.112 | -27.889
-7 | -0.349 | 0.01471 | -0.115 | -23.724
-6.5 | -0.291 | 0.01408 | -0.116 | -20.682
-6 | -0.228 | 0.01363 | -0.117 | -16.715
-5.5 | -0.161 | 0.01331 | -0.117 | -12.113
-5 | -0.092 | 0.01297 | -0.118 | -7.124
-4.5 | -0.023 | 0.01274 | -0.119 | -1.771
-4 | 0.048 | 0.01254 | -0.12 | 3.819
-3.5 | 0.119 | 0.01242 | -0.121 | 9.553
-3 | 0.19 | 0.01234 | -0.121 | 15.359
-2.5 | 0.261 | 0.0123 | -0.122 | 21.225
-2 | 0.331 | 0.01228 | -0.123 | 26.955
-1.5 | 0.402 | 0.01235 | -0.124 | 32.536
-1 | 0.472 | 0.0124 | -0.124 | 38.063
-0.5 | 0.543 | 0.01252 | -0.125 | 43.335
0 | 0.613 | 0.01264 | -0.126 | 48.508
0.5 | 0.684 | 0.0128 | -0.126 | 53.381
1 | 0.754 | 0.01299 | -0.127 | 58.008
1.5 | 0.823 | 0.01323 | -0.128 | 62.215
2 | 0.893 | 0.01348 | -0.129 | 66.218
2.5 | 0.962 | 0.01377 | -0.129 | 69.873
3 | 1.031 | 0.0141 | -0.13 | 73.102
3.5 | 1.099 | 0.01448 | -0.131 | 75.919
4 | 1.167 | 0.01492 | -0.131 | 78.244
4.5 | 1.234 | 0.01541 | -0.132 | 80.102
5 | 1.3 | 0.01596 | -0.133 | 81.473
5.5 | 1.365 | 0.01659 | -0.133 | 82.303
6 | 1.428 | 0.01738 | -0.134 | 82.158
6.5 | 1.488 | 0.01826 | -0.134 | 81.489
7 | 1.535 | 0.01645 | -0.134 | 93.313
7.5 | 1.576 | 0.01736 | -0.135 | 90.762
8 | 1.591 | 0.02065 | -0.135 | 77.049
8.5 | 1.573 | 0.02251 | -0.135 | 69.868
9 | 1.482 | 0.02539 | -0.134 | 58.365
9.5 | 0.933 | 0.02842 | -0.134 | 32.824
10 | 0.96 | 0.03075 | -0.133 | 31.204
10.5 | 0.986 | 0.03313 | -0.133 | 29.77
11 | 1.016 | 0.03385 | -0.133 | 30.032
11.5 | 1.041 | 0.03676 | -0.132 | 28.327
12 | 1.065 | 0.03988 | -0.132 | 26.715
12.5 | 1.094 | 0.04141 | -0.132 | 26.411
13 | 1.102 | 0.05089 | -0.128 | 21.649

## 128. Re 14M Mach 0.50 (2)
BIGFOIL.COM POLAR EXPORT
EM J18 3015 DrW r0,8
EM J18 3015 DrW r0,8 |  |  |  | Cl Max: | 1.8665 | at alpha= | 10.5 | deg
XFOIL ncrit=9 |  |  |  | L/D Max: | 169.364 | at alpha= | 4.5 | deg
Re: | 14000000 |  |  | Cd Min: | 0.02316 | at alpha= | 10.5 | deg
Mach: | 0.5 |  |  | Cl=0 at alpha= | -99 | deg
|  |  |  | @ Cl=0.1, Cd= | 0.00522
|  |  |  | @ Cl=0.4, Cd= | 0.00522
|  |  |  | @ Cl=0.6, Cd= | 0.00522
alpha (deg) | Cl | Cd | Cm | Cl/Cd
0 | 0.6019 | 0.00522 | -0.1333 | 115.3065
0.5 | 0.6752 | 0.00531 | -0.1345 | 127.1563
1 | 0.7482 | 0.00545 | -0.1357 | 137.2844
1.5 | 0.8208 | 0.00563 | -0.1366 | 145.7904
2 | 0.8935 | 0.00582 | -0.1375 | 153.5223
2.5 | 0.9655 | 0.00608 | -0.1381 | 158.7993
3 | 1.0376 | 0.00635 | -0.1385 | 163.4016
3.5 | 1.1093 | 0.00666 | -0.1387 | 166.5616
4 | 1.1804 | 0.00702 | -0.1385 | 168.1481
4.5 | 1.2516 | 0.00739 | -0.1381 | 169.364
5 | 1.3214 | 0.00785 | -0.1373 | 168.3312
5.5 | 1.391 | 0.00832 | -0.1361 | 167.1875
6 | 1.4589 | 0.00887 | -0.1343 | 164.4758
6.5 | 1.5249 | 0.00951 | -0.132 | 160.347
7 | 1.5876 | 0.01025 | -0.1288 | 154.8878
7.5 | 1.6455 | 0.0111 | -0.1246 | 148.2432
8 | 1.684 | 0.01223 | -0.1171 | 137.6942
8.5 | 1.7231 | 0.01367 | -0.1101 | 126.0497
9.5 | 1.7976 | 0.01765 | -0.0971 | 101.847
10 | 1.8296 | 0.02036 | -0.0909 | 89.8625
10.5 | 1.8665 | 0.02316 | -0.0854 | 80.5915

## 129. Re 16M Mach 0.00 (1)
BIGFOIL.COM POLAR EXPORT
EM J18 3015 DrW r0,8
EM J18 3015 DrW r0,8 |  |  |  | Cl Max: | 1.637 | at alpha= | 11.5 | deg
JavaFoil+Calcfoil stall+Eppler ext transition |  |  |  | L/D Max: | 97.386 | at alpha= | 11 | deg
Re: | 16000000 |  |  | Cd Min: | 0.01172 | at alpha= | -2 | deg
Mach: | 0 |  |  | Cl=0 at alpha= | -4.3387 | deg
|  |  |  | @ Cl=0.1, Cd= | 0.011804
|  |  |  | @ Cl=0.4, Cd= | 0.011784
|  |  |  | @ Cl=0.6, Cd= | 0.012054
alpha (deg) | Cl | Cd | Cm | Cl/Cd
-19 | -0.593 | 0.12377 | -0.056 | -4.794
-18.5 | -0.613 | 0.11246 | -0.059 | -5.449
-18 | -0.631 | 0.10321 | -0.061 | -6.113
-17.5 | -0.649 | 0.09313 | -0.063 | -6.971
-17 | -0.666 | 0.08427 | -0.065 | -7.903
-16.5 | -0.687 | 0.07067 | -0.069 | -9.719
-16 | -0.705 | 0.05943 | -0.072 | -11.867
-15.5 | -0.722 | 0.04946 | -0.075 | -14.599
-15 | -0.739 | 0.03915 | -0.078 | -18.881
-14.5 | -0.748 | 0.03322 | -0.08 | -22.522
-14 | -0.753 | 0.0284 | -0.082 | -26.52
-13.5 | -0.753 | 0.02483 | -0.084 | -30.336
-13 | -0.749 | 0.02185 | -0.086 | -34.268
-12.5 | -0.739 | 0.01954 | -0.087 | -37.828
-12 | -0.724 | 0.0178 | -0.089 | -40.682
-11.5 | -0.703 | 0.01656 | -0.09 | -42.468
-11 | -0.678 | 0.01547 | -0.092 | -43.856
-10.5 | -0.648 | 0.01407 | -0.093 | -46.039
-10 | -0.619 | 0.01478 | -0.095 | -41.866
-9.5 | -0.575 | 0.0143 | -0.096 | -40.233
-9 | -0.529 | 0.0139 | -0.097 | -38.035
-8.5 | -0.479 | 0.01357 | -0.098 | -35.313
-8 | -0.427 | 0.01331 | -0.098 | -32.104
-7.5 | -0.373 | 0.01299 | -0.099 | -28.704
-7 | -0.317 | 0.01283 | -0.1 | -24.71
-6.5 | -0.259 | 0.01262 | -0.1 | -20.556
-6 | -0.201 | 0.01244 | -0.101 | -16.131
-5.5 | -0.141 | 0.01224 | -0.102 | -11.512
-5 | -0.081 | 0.01211 | -0.102 | -6.651
-4.5 | -0.02 | 0.01197 | -0.103 | -1.638
-4 | 0.042 | 0.01188 | -0.104 | 3.498
-3.5 | 0.103 | 0.0118 | -0.104 | 8.72
-3 | 0.164 | 0.01174 | -0.105 | 13.995
-2.5 | 0.226 | 0.01174 | -0.106 | 19.255
-2 | 0.287 | 0.01172 | -0.106 | 24.484
-1.5 | 0.348 | 0.01175 | -0.107 | 29.631
-1 | 0.409 | 0.01179 | -0.108 | 34.733
-0.5 | 0.471 | 0.01185 | -0.108 | 39.705
0 | 0.532 | 0.01193 | -0.109 | 44.585
0.5 | 0.593 | 0.01204 | -0.11 | 49.224
1 | 0.654 | 0.01216 | -0.11 | 53.77
1.5 | 0.714 | 0.0123 | -0.111 | 58.099
2 | 0.775 | 0.01244 | -0.111 | 62.279
2.5 | 0.835 | 0.01261 | -0.112 | 66.262
3 | 0.896 | 0.01282 | -0.113 | 69.839
3.5 | 0.955 | 0.01304 | -0.113 | 73.28
4 | 1.015 | 0.01329 | -0.114 | 76.394
4.5 | 1.074 | 0.01354 | -0.114 | 79.334
5 | 1.133 | 0.01383 | -0.115 | 81.95
5.5 | 1.192 | 0.01415 | -0.115 | 84.19
6 | 1.249 | 0.01454 | -0.116 | 85.922
6.5 | 1.306 | 0.01491 | -0.116 | 87.601
7 | 1.361 | 0.01535 | -0.117 | 88.68
7.5 | 1.413 | 0.01584 | -0.117 | 89.207
8 | 1.46 | 0.01637 | -0.118 | 89.185
8.5 | 1.503 | 0.01697 | -0.118 | 88.571
9 | 1.542 | 0.01766 | -0.119 | 87.306
9.5 | 1.576 | 0.01841 | -0.119 | 85.613
10 | 1.604 | 0.01926 | -0.12 | 83.315
10.5 | 1.617 | 0.01724 | -0.12 | 93.806
11 | 1.63 | 0.01673 | -0.12 | 97.386
11.5 | 1.637 | 0.02081 | -0.12 | 78.668
12 | 1.637 | 0.02171 | -0.12 | 75.409
12.5 | 1.631 | 0.02274 | -0.12 | 71.706
13 | 1.618 | 0.02383 | -0.12 | 67.888
13.5 | 1.599 | 0.0249 | -0.12 | 64.239
14 | 1.575 | 0.02622 | -0.12 | 60.067
14.5 | 1.544 | 0.02777 | -0.12 | 55.608
15 | 1.509 | 0.02951 | -0.12 | 51.13
15.5 | 1.469 | 0.03149 | -0.119 | 46.661
16 | 1.426 | 0.03374 | -0.119 | 42.276
16.5 | 1.38 | 0.03644 | -0.119 | 37.87

## 130. Re 16M Mach 0.00 (2)
BIGFOIL.COM POLAR EXPORT
EM J18 3015 DrW r0,8
EM J18 3015 DrW r0,8 |  |  |  | Cl Max: | 2.07 | at alpha= | 19 | deg
XFOIL ncrit=9 |  |  |  | L/D Max: | 161.767 | at alpha= | 5.5 | deg
Re: | 16000000 |  |  | Cd Min: | 0.05906 | at alpha= | 20 | deg
Mach: | 0 |  |  | Cl=0 at alpha= | -4.111 | deg
|  |  |  | @ Cl=0.1, Cd= | 0.0052561
|  |  |  | @ Cl=0.4, Cd= | 0.0049928
|  |  |  | @ Cl=0.6, Cd= | 0.0051673
alpha (deg) | Cl | Cd | Cm | Cl/Cd
-20 | -1.5948 | 0.03832 | -0.0715 | -41.618
-19.5 | -1.5957 | 0.03239 | -0.0744 | -49.2652
-19 | -1.5859 | 0.02777 | -0.0766 | -57.1084
-18 | -1.5491 | 0.02096 | -0.0792 | -73.9074
-17.5 | -1.5269 | 0.01848 | -0.0796 | -82.6245
-17 | -1.4874 | 0.01692 | -0.0797 | -87.9078
-16.5 | -1.4425 | 0.01567 | -0.08 | -92.0549
-16 | -1.3942 | 0.01461 | -0.0803 | -95.4278
-15.5 | -1.3433 | 0.01373 | -0.0808 | -97.8369
-15 | -1.2907 | 0.01298 | -0.0813 | -99.4376
-14.5 | -1.2366 | 0.01231 | -0.0819 | -100.4549
-14 | -1.1815 | 0.01169 | -0.0826 | -101.0693
-13.5 | -1.1255 | 0.01113 | -0.0834 | -101.1231
-13 | -1.0689 | 0.01061 | -0.0842 | -100.7446
-12 | -0.9537 | 0.00967 | -0.086 | -98.6246
-11.5 | -0.8954 | 0.00919 | -0.0869 | -97.432
-11 | -0.8366 | 0.00875 | -0.088 | -95.6114
-10.5 | -0.7774 | 0.00836 | -0.089 | -92.9904
-10 | -0.7178 | 0.00804 | -0.0901 | -89.2786
-9.5 | -0.6578 | 0.00773 | -0.0912 | -85.097
-9 | -0.5976 | 0.00741 | -0.0924 | -80.6478
-8.5 | -0.5372 | 0.00716 | -0.0935 | -75.0279
-8 | -0.4766 | 0.00689 | -0.0947 | -69.1727
-7.5 | -0.4158 | 0.00667 | -0.0959 | -62.3388
-7 | -0.3548 | 0.00646 | -0.0971 | -54.9226
-6.5 | -0.2937 | 0.00627 | -0.0983 | -46.8421
-6 | -0.2324 | 0.00608 | -0.0996 | -38.2237
-5.5 | -0.171 | 0.00591 | -0.1009 | -28.934
-5 | -0.1096 | 0.00575 | -0.1022 | -19.0609
-4.5 | -0.048 | 0.00558 | -0.1035 | -8.6022
-4 | 0.0137 | 0.00543 | -0.1049 | 2.523
-3.5 | 0.0754 | 0.0053 | -0.1062 | 14.2264
-3 | 0.1371 | 0.00519 | -0.1076 | 26.4162
-2.5 | 0.1988 | 0.00509 | -0.109 | 39.057
-2 | 0.2603 | 0.00503 | -0.1103 | 51.7495
-1 | 0.3828 | 0.00499 | -0.1128 | 76.7134
-0.5 | 0.444 | 0.005 | -0.1141 | 88.8
0 | 0.5049 | 0.00503 | -0.1153 | 100.3777
0.5 | 0.5654 | 0.00511 | -0.1164 | 110.6458
1 | 0.6258 | 0.00521 | -0.1175 | 120.1152
1.5 | 0.6859 | 0.00532 | -0.1186 | 128.9286
2 | 0.7455 | 0.00547 | -0.1195 | 136.2888
2.5 | 0.8051 | 0.00562 | -0.1205 | 143.2562
3 | 0.864 | 0.00584 | -0.1213 | 147.9452
3.5 | 0.9229 | 0.00603 | -0.1222 | 153.0514
4 | 0.9812 | 0.00627 | -0.1229 | 156.4912
4.5 | 1.0392 | 0.00652 | -0.1236 | 159.3865
5 | 1.0964 | 0.00683 | -0.1242 | 160.5271
5.5 | 1.1534 | 0.00713 | -0.1247 | 161.7672
6 | 1.2096 | 0.00749 | -0.1251 | 161.4953
6.5 | 1.2652 | 0.00788 | -0.1254 | 160.5584
7 | 1.3196 | 0.00835 | -0.1255 | 158.0359
7.5 | 1.3725 | 0.00892 | -0.1253 | 153.8677
8 | 1.4253 | 0.00943 | -0.1252 | 151.1453
8.5 | 1.477 | 0.00999 | -0.1248 | 147.8478
9 | 1.5284 | 0.0105 | -0.1244 | 145.5619
9.5 | 1.5782 | 0.0111 | -0.1237 | 142.1802
10 | 1.6272 | 0.01168 | -0.123 | 139.3151
10.5 | 1.675 | 0.01229 | -0.122 | 136.2897
11 | 1.7211 | 0.01293 | -0.1207 | 133.109
11.5 | 1.7651 | 0.01361 | -0.1191 | 129.6914
12 | 1.8059 | 0.01436 | -0.117 | 125.7591
12.5 | 1.8409 | 0.01515 | -0.1138 | 121.5116
13 | 1.8677 | 0.01601 | -0.1092 | 116.6583
13.5 | 1.8949 | 0.0171 | -0.1051 | 110.8129
14 | 1.9199 | 0.01826 | -0.101 | 105.1424
14.5 | 1.9464 | 0.01969 | -0.0976 | 98.8522
15 | 1.9714 | 0.02133 | -0.0943 | 92.4238
15.5 | 1.9922 | 0.02334 | -0.0909 | 85.3556
16 | 2.0114 | 0.02563 | -0.0877 | 78.4783
16.5 | 2.027 | 0.0283 | -0.0846 | 71.6254
17 | 2.04 | 0.03136 | -0.0818 | 65.051
17.5 | 2.0508 | 0.03476 | -0.0792 | 58.9988
18 | 2.0604 | 0.03854 | -0.0771 | 53.4613
18.5 | 2.0665 | 0.04284 | -0.0752 | 48.2376
19 | 2.07 | 0.04763 | -0.0737 | 43.46
19.5 | 2.07 | 0.05301 | -0.0726 | 39.0492
20 | 2.0652 | 0.05906 | -0.0719 | 34.9678

## 131. Re 16M Mach 0.10 (1)
BIGFOIL.COM POLAR EXPORT
EM J18 3015 DrW r0,8
EM J18 3015 DrW r0,8 |  |  |  | Cl Max: | 1.632 | at alpha= | 11.5 | deg
JavaFoil+Calcfoil stall+Eppler ext transition |  |  |  | L/D Max: | 92.444 | at alpha= | 10.5 | deg
Re: | 16000000 |  |  | Cd Min: | 0.01175 | at alpha= | -2 | deg
Mach: | 0.1 |  |  | Cl=0 at alpha= | -4.3387 | deg
|  |  |  | @ Cl=0.1, Cd= | 0.011834
|  |  |  | @ Cl=0.4, Cd= | 0.011807
|  |  |  | @ Cl=0.6, Cd= | 0.012059
alpha (deg) | Cl | Cd | Cm | Cl/Cd
-18.5 | -0.566 | 0.11914 | -0.057 | -4.75
-18 | -0.586 | 0.11008 | -0.059 | -5.328
-17.5 | -0.606 | 0.10172 | -0.061 | -5.957
-17 | -0.625 | 0.09253 | -0.063 | -6.76
-16.5 | -0.646 | 0.0813 | -0.066 | -7.945
-16 | -0.669 | 0.06699 | -0.07 | -9.99
-15.5 | -0.693 | 0.05282 | -0.074 | -13.122
-15 | -0.71 | 0.04402 | -0.077 | -16.131
-14.5 | -0.725 | 0.03586 | -0.08 | -20.224
-14 | -0.733 | 0.03074 | -0.082 | -23.85
-13.5 | -0.738 | 0.02609 | -0.084 | -28.271
-13 | -0.737 | 0.02272 | -0.086 | -32.419
-12.5 | -0.73 | 0.02015 | -0.088 | -36.219
-12 | -0.717 | 0.01834 | -0.089 | -39.092
-11.5 | -0.699 | 0.0169 | -0.091 | -41.342
-11 | -0.675 | 0.01571 | -0.092 | -42.991
-10.5 | -0.646 | 0.01426 | -0.093 | -45.319
-10 | -0.612 | 0.01407 | -0.095 | -43.49
-9.5 | -0.576 | 0.01443 | -0.097 | -39.923
-9 | -0.53 | 0.01401 | -0.097 | -37.804
-8.5 | -0.481 | 0.01365 | -0.098 | -35.207
-8 | -0.429 | 0.01335 | -0.099 | -32.099
-7.5 | -0.374 | 0.01304 | -0.099 | -28.704
-7 | -0.318 | 0.01287 | -0.1 | -24.735
-6.5 | -0.261 | 0.01266 | -0.101 | -20.577
-6 | -0.202 | 0.01247 | -0.102 | -16.163
-5.5 | -0.142 | 0.01228 | -0.102 | -11.531
-5 | -0.081 | 0.0121 | -0.103 | -6.685
-4.5 | -0.02 | 0.012 | -0.104 | -1.642
-4 | 0.042 | 0.01191 | -0.104 | 3.506
-3.5 | 0.103 | 0.01183 | -0.105 | 8.743
-3 | 0.165 | 0.01177 | -0.106 | 14.035
-2.5 | 0.227 | 0.01177 | -0.106 | 19.309
-2 | 0.288 | 0.01175 | -0.107 | 24.556
-1.5 | 0.35 | 0.01175 | -0.108 | 29.775
-1 | 0.411 | 0.01182 | -0.108 | 34.818
-0.5 | 0.473 | 0.01188 | -0.109 | 39.805
0 | 0.535 | 0.01196 | -0.109 | 44.691
0.5 | 0.596 | 0.01205 | -0.11 | 49.433
1 | 0.657 | 0.01219 | -0.111 | 53.88
1.5 | 0.718 | 0.01234 | -0.111 | 58.187
2 | 0.779 | 0.01246 | -0.112 | 62.506
2.5 | 0.839 | 0.01266 | -0.113 | 66.323
3 | 0.9 | 0.01285 | -0.113 | 70.028
3.5 | 0.96 | 0.01309 | -0.114 | 73.356
4 | 1.02 | 0.01332 | -0.114 | 76.596
4.5 | 1.08 | 0.0136 | -0.115 | 79.364
5 | 1.139 | 0.01389 | -0.115 | 81.983
5.5 | 1.197 | 0.01422 | -0.116 | 84.182
6 | 1.255 | 0.0146 | -0.117 | 85.972
6.5 | 1.312 | 0.01498 | -0.117 | 87.577
7 | 1.367 | 0.01543 | -0.118 | 88.629
7.5 | 1.42 | 0.01593 | -0.118 | 89.101
8 | 1.467 | 0.01648 | -0.119 | 88.977
8.5 | 1.509 | 0.01711 | -0.119 | 88.192
9 | 1.547 | 0.01786 | -0.12 | 86.631
9.5 | 1.58 | 0.01859 | -0.12 | 85.013
10 | 1.608 | 0.01962 | -0.121 | 81.931
10.5 | 1.617 | 0.01749 | -0.12 | 92.444
11 | 1.628 | 0.02032 | -0.12 | 80.124
11.5 | 1.632 | 0.02112 | -0.12 | 77.291
12 | 1.629 | 0.02208 | -0.12 | 73.788
12.5 | 1.619 | 0.02317 | -0.121 | 69.88
13 | 1.602 | 0.02432 | -0.121 | 65.885
13.5 | 1.579 | 0.02539 | -0.121 | 62.206
14 | 1.549 | 0.0269 | -0.12 | 57.6
14.5 | 1.513 | 0.02873 | -0.12 | 52.654
15 | 1.473 | 0.03037 | -0.12 | 48.485
15.5 | 1.426 | 0.03282 | -0.12 | 43.446
16 | 1.377 | 0.03512 | -0.119 | 39.222
16.5 | 1.325 | 0.03802 | -0.119 | 34.863

## 132. Re 16M Mach 0.10 (2)
BIGFOIL.COM POLAR EXPORT
EM J18 3015 DrW r0,8
EM J18 3015 DrW r0,8 |  |  |  | Cl Max: | 2.0613 | at alpha= | 19 | deg
XFOIL ncrit=9 |  |  |  | L/D Max: | 162.165 | at alpha= | 5.5 | deg
Re: | 16000000 |  |  | Cd Min: | 0.06418 | at alpha= | 20 | deg
Mach: | 0.1 |  |  | Cl=0 at alpha= | -4.1085 | deg
|  |  |  | @ Cl=0.1, Cd= | 0.0052629
|  |  |  | @ Cl=0.4, Cd= | 0.005
|  |  |  | @ Cl=0.6, Cd= | 0.0051612
alpha (deg) | Cl | Cd | Cm | Cl/Cd
-20 | -1.5491 | 0.04689 | -0.0699 | -33.0369
-19.5 | -1.5654 | 0.0388 | -0.0741 | -40.3454
-19 | -1.5677 | 0.03254 | -0.0773 | -48.1776
-18.5 | -1.5589 | 0.02764 | -0.0796 | -56.4001
-18 | -1.5401 | 0.02382 | -0.0816 | -64.6558
-17.5 | -1.5243 | 0.02066 | -0.0817 | -73.7803
-17 | -1.4965 | 0.01826 | -0.0824 | -81.9551
-16.5 | -1.4541 | 0.01675 | -0.0825 | -86.8119
-16 | -1.4074 | 0.01545 | -0.0826 | -91.0939
-15.5 | -1.3573 | 0.01437 | -0.0829 | -94.4537
-15 | -1.3049 | 0.01344 | -0.0833 | -97.0908
-14.5 | -1.2505 | 0.01266 | -0.0837 | -98.7757
-14 | -1.1948 | 0.01197 | -0.0843 | -99.8162
-13.5 | -1.1381 | 0.01137 | -0.0849 | -100.0967
-13 | -1.0806 | 0.01081 | -0.0856 | -99.963
-12.5 | -1.0225 | 0.0103 | -0.0863 | -99.2718
-11.5 | -0.9047 | 0.00935 | -0.088 | -96.7594
-11 | -0.8451 | 0.00888 | -0.0889 | -95.1689
-10.5 | -0.7852 | 0.00845 | -0.0899 | -92.9231
-10 | -0.7248 | 0.00811 | -0.091 | -89.3711
-9.5 | -0.6642 | 0.0078 | -0.092 | -85.1538
-9 | -0.6033 | 0.00746 | -0.0931 | -80.8713
-8.5 | -0.5423 | 0.0072 | -0.0942 | -75.3194
-8 | -0.481 | 0.00693 | -0.0953 | -69.4084
-7.5 | -0.4196 | 0.0067 | -0.0965 | -62.6269
-7 | -0.358 | 0.00649 | -0.0977 | -55.1618
-6.5 | -0.2964 | 0.00629 | -0.0989 | -47.1224
-6 | -0.2346 | 0.0061 | -0.1001 | -38.459
-5.5 | -0.1727 | 0.00592 | -0.1014 | -29.1723
-5 | -0.1108 | 0.00576 | -0.1027 | -19.2361
-4.5 | -0.0487 | 0.00559 | -0.104 | -8.712
-4 | 0.0135 | 0.00544 | -0.1054 | 2.4816
-3.5 | 0.0756 | 0.00531 | -0.1067 | 14.2373
-3 | 0.1377 | 0.00519 | -0.1081 | 26.5318
-2.5 | 0.1999 | 0.00509 | -0.1095 | 39.2731
-2 | 0.2618 | 0.00504 | -0.1108 | 51.9444
-1.5 | 0.3236 | 0.00499 | -0.1121 | 64.8497
-1 | 0.3851 | 0.005 | -0.1134 | 77.02
-0.5 | 0.4467 | 0.005 | -0.1146 | 89.34
0 | 0.508 | 0.00503 | -0.1159 | 100.994
0.5 | 0.5689 | 0.00511 | -0.117 | 111.3307
1 | 0.6296 | 0.00521 | -0.1181 | 120.8445
1.5 | 0.6901 | 0.00532 | -0.1192 | 129.718
2 | 0.7502 | 0.00548 | -0.1201 | 136.8978
2.5 | 0.8102 | 0.00563 | -0.1211 | 143.9076
3 | 0.8695 | 0.00585 | -0.1219 | 148.6325
3.5 | 0.9288 | 0.00604 | -0.1227 | 153.7748
4 | 0.9875 | 0.00629 | -0.1235 | 156.9952
4.5 | 1.046 | 0.00654 | -0.1241 | 159.9388
5 | 1.1036 | 0.00686 | -0.1247 | 160.8746
5.5 | 1.1611 | 0.00716 | -0.1252 | 162.1648
6 | 1.2176 | 0.00753 | -0.1255 | 161.6999
6.5 | 1.2737 | 0.00792 | -0.1258 | 160.8207
7 | 1.3284 | 0.0084 | -0.1258 | 158.1429
7.5 | 1.3817 | 0.00897 | -0.1256 | 154.0357
8 | 1.4347 | 0.0095 | -0.1253 | 151.0211
8.5 | 1.4868 | 0.01007 | -0.1249 | 147.6465
9 | 1.5385 | 0.0106 | -0.1244 | 145.1415
9.5 | 1.5884 | 0.01123 | -0.1235 | 141.4426
10 | 1.6377 | 0.01181 | -0.1226 | 138.6706
10.5 | 1.6852 | 0.01246 | -0.1214 | 135.2488
11 | 1.731 | 0.01314 | -0.1199 | 131.7352
11.5 | 1.7746 | 0.01385 | -0.118 | 128.13
12 | 1.8136 | 0.01463 | -0.1153 | 123.9645
12.5 | 1.8437 | 0.01545 | -0.111 | 119.3333
13 | 1.8716 | 0.01646 | -0.1066 | 113.706
13.5 | 1.8995 | 0.01764 | -0.1027 | 107.6814
14.5 | 1.9507 | 0.02049 | -0.0951 | 95.2025
15 | 1.9746 | 0.02234 | -0.0917 | 88.3885
15.5 | 1.9938 | 0.02462 | -0.0882 | 80.9829
16 | 2.0116 | 0.02715 | -0.085 | 74.0921
16.5 | 2.0262 | 0.03009 | -0.082 | 67.338
17 | 2.0391 | 0.03334 | -0.0792 | 61.1608
17.5 | 2.0494 | 0.03704 | -0.0769 | 55.3294
18 | 2.0571 | 0.04123 | -0.0749 | 49.8933
18.5 | 2.0606 | 0.04602 | -0.0731 | 44.7762
19 | 2.0613 | 0.05137 | -0.0719 | 40.1265
19.5 | 2.0572 | 0.05739 | -0.0709 | 35.846
20 | 2.0487 | 0.06418 | -0.0705 | 31.9212

## 133. Re 16M Mach 0.25 (1)
BIGFOIL.COM POLAR EXPORT
EM J18 3015 DrW r0,8
EM J18 3015 DrW r0,8 |  |  |  | Cl Max: | 1.609 | at alpha= | 10.5 | deg
JavaFoil+Calcfoil stall+Eppler ext transition |  |  |  | L/D Max: | 94.306 | at alpha= | 9.5 | deg
Re: | 16000000 |  |  | Cd Min: | 0.01183 | at alpha= | -3 | deg
Mach: | 0.25 |  |  | Cl=0 at alpha= | -4.3413 | deg
|  |  |  | @ Cl=0.1, Cd= | 0.011921
|  |  |  | @ Cl=0.4, Cd= | 0.011895
|  |  |  | @ Cl=0.6, Cd= | 0.012151
alpha (deg) | Cl | Cd | Cm | Cl/Cd
-17 | -0.296 | 0.12639 | -0.052 | -2.343
-16.5 | -0.347 | 0.121 | -0.052 | -2.871
-16 | -0.396 | 0.10884 | -0.056 | -3.639
-15.5 | -0.439 | 0.10173 | -0.058 | -4.316
-15 | -0.481 | 0.09011 | -0.062 | -5.336
-14.5 | -0.524 | 0.07282 | -0.069 | -7.193
-14 | -0.563 | 0.05801 | -0.074 | -9.705
-13.5 | -0.604 | 0.04126 | -0.081 | -14.627
-13 | -0.628 | 0.0341 | -0.084 | -18.417
-12.5 | -0.65 | 0.0263 | -0.087 | -24.693
-12 | -0.658 | 0.02221 | -0.09 | -29.63
-11.5 | -0.657 | 0.01943 | -0.092 | -33.833
-11 | -0.647 | 0.01768 | -0.093 | -36.586
-10.5 | -0.629 | 0.01621 | -0.095 | -38.802
-10 | -0.602 | 0.01514 | -0.096 | -39.756
-9.5 | -0.569 | 0.01434 | -0.098 | -39.67
-9 | -0.534 | 0.01449 | -0.1 | -36.853
-8.5 | -0.487 | 0.01406 | -0.101 | -34.641
-8 | -0.436 | 0.01368 | -0.101 | -31.873
-7.5 | -0.382 | 0.01339 | -0.102 | -28.526
-7 | -0.325 | 0.01309 | -0.103 | -24.87
-6.5 | -0.267 | 0.01287 | -0.104 | -20.741
-6 | -0.207 | 0.01261 | -0.104 | -16.389
-5.5 | -0.145 | 0.01248 | -0.105 | -11.643
-5 | -0.083 | 0.01227 | -0.106 | -6.77
-4.5 | -0.02 | 0.01212 | -0.106 | -1.67
-4 | 0.043 | 0.01202 | -0.107 | 3.569
-3.5 | 0.106 | 0.01191 | -0.108 | 8.923
-3 | 0.17 | 0.01183 | -0.109 | 14.338
-2.5 | 0.233 | 0.01184 | -0.109 | 19.715
-2 | 0.296 | 0.01185 | -0.11 | 24.999
-1.5 | 0.36 | 0.01187 | -0.111 | 30.3
-1 | 0.423 | 0.01191 | -0.111 | 35.501
-0.5 | 0.486 | 0.01198 | -0.112 | 40.558
0 | 0.549 | 0.01207 | -0.113 | 45.506
0.5 | 0.612 | 0.01217 | -0.113 | 50.277
1 | 0.675 | 0.01233 | -0.114 | 54.747
1.5 | 0.738 | 0.01247 | -0.114 | 59.156
2 | 0.8 | 0.01263 | -0.115 | 63.339
2.5 | 0.862 | 0.01284 | -0.116 | 67.184
3 | 0.924 | 0.01305 | -0.116 | 70.856
3.5 | 0.986 | 0.0133 | -0.117 | 74.162
4 | 1.048 | 0.01357 | -0.117 | 77.222
4.5 | 1.109 | 0.01387 | -0.118 | 79.948
5 | 1.169 | 0.01421 | -0.119 | 82.293
5.5 | 1.229 | 0.01456 | -0.119 | 84.438
6 | 1.288 | 0.015 | -0.12 | 85.878
6.5 | 1.346 | 0.01582 | -0.12 | 85.08
7 | 1.402 | 0.01593 | -0.121 | 88.028
7.5 | 1.454 | 0.01653 | -0.121 | 87.969
8 | 1.5 | 0.01717 | -0.122 | 87.343
8.5 | 1.54 | 0.01792 | -0.122 | 85.917
9 | 1.573 | 0.01882 | -0.123 | 83.595
9.5 | 1.591 | 0.01687 | -0.123 | 94.306
10 | 1.605 | 0.01776 | -0.123 | 90.372
10.5 | 1.609 | 0.0208 | -0.123 | 77.379
11 | 1.604 | 0.02191 | -0.123 | 73.21
11.5 | 1.587 | 0.02305 | -0.123 | 68.879
12 | 1.56 | 0.02414 | -0.123 | 64.654
12.5 | 1.52 | 0.02575 | -0.123 | 59.041
13 | 1.469 | 0.02738 | -0.123 | 53.642
13.5 | 1.406 | 0.02938 | -0.123 | 47.848
14 | 1.332 | 0.03165 | -0.122 | 42.098
14.5 | 1.25 | 0.03414 | -0.122 | 36.607
15 | 1.157 | 0.03781 | -0.121 | 30.598
15.5 | 1.058 | 0.04193 | -0.12 | 25.232

## 134. Re 16M Mach 0.25 (2)
BIGFOIL.COM POLAR EXPORT
EM J18 3015 DrW r0,8
EM J18 3015 DrW r0,8 |  |  |  | Cl Max: | 2.0225 | at alpha= | 17 | deg
XFOIL ncrit=9 |  |  |  | L/D Max: | 164.399 | at alpha= | 5.5 | deg
Re: | 16000000 |  |  | Cd Min: | 0.1439 | at alpha= | -20 | deg
Mach: | 0.25 |  |  | Cl=0 at alpha= | -4.0927 | deg
|  |  |  | @ Cl=0.1, Cd= | 0.0052867
|  |  |  | @ Cl=0.4, Cd= | 0.0050104
|  |  |  | @ Cl=0.6, Cd= | 0.0051587
alpha (deg) | Cl | Cd | Cm | Cl/Cd
-20 | -0.9841 | 0.1439 | -0.019 | -6.8388
-19.5 | -1.0903 | 0.11859 | -0.0355 | -9.1939
-19 | -1.1997 | 0.09487 | -0.0508 | -12.6457
-18.5 | -1.284 | 0.07594 | -0.0629 | -16.9081
-18 | -1.3484 | 0.06025 | -0.073 | -22.3801
-17.5 | -1.3937 | 0.04762 | -0.081 | -29.2671
-17 | -1.4213 | 0.03758 | -0.0872 | -37.8206
-16.5 | -1.4342 | 0.03012 | -0.0906 | -47.6162
-16 | -1.4298 | 0.02436 | -0.0931 | -58.6946
-15.5 | -1.4158 | 0.02019 | -0.0939 | -70.1238
-15 | -1.3747 | 0.01748 | -0.0952 | -78.6442
-14.5 | -1.3236 | 0.01575 | -0.0948 | -84.0381
-14 | -1.2676 | 0.01438 | -0.0944 | -88.1502
-13.5 | -1.2087 | 0.01323 | -0.0941 | -91.3605
-13 | -1.1477 | 0.01226 | -0.094 | -93.6134
-12.5 | -1.0854 | 0.01144 | -0.094 | -94.8776
-12 | -1.0222 | 0.01074 | -0.0941 | -95.1769
-11.5 | -0.9584 | 0.01014 | -0.0944 | -94.5168
-11 | -0.8942 | 0.0096 | -0.0947 | -93.1458
-10.5 | -0.8299 | 0.00908 | -0.0952 | -91.3987
-10 | -0.7653 | 0.00858 | -0.0958 | -89.1958
-9.5 | -0.7006 | 0.00815 | -0.0965 | -85.9632
-9 | -0.6358 | 0.0078 | -0.0973 | -81.5128
-8.5 | -0.5709 | 0.00745 | -0.0981 | -76.6309
-8 | -0.5061 | 0.00715 | -0.099 | -70.7832
-7.5 | -0.4412 | 0.00687 | -0.1 | -64.2213
-7 | -0.3764 | 0.00662 | -0.101 | -56.858
-6.5 | -0.3116 | 0.0064 | -0.1021 | -48.6875
-6 | -0.2469 | 0.00619 | -0.1033 | -39.8869
-5.5 | -0.1822 | 0.006 | -0.1044 | -30.3667
-5 | -0.1175 | 0.00583 | -0.1057 | -20.1544
-4.5 | -0.0527 | 0.00564 | -0.107 | -9.344
-4 | 0.012 | 0.00547 | -0.1084 | 2.1938
-3.5 | 0.0767 | 0.00533 | -0.1097 | 14.3902
-3 | 0.1412 | 0.00521 | -0.1111 | 27.1017
-2.5 | 0.2057 | 0.00511 | -0.1125 | 40.2544
-2 | 0.2699 | 0.00506 | -0.1139 | 53.3399
-1.5 | 0.334 | 0.005 | -0.1153 | 66.8
-1 | 0.3978 | 0.00501 | -0.1166 | 79.4012
-0.5 | 0.4615 | 0.00502 | -0.1178 | 91.9323
0 | 0.5251 | 0.00505 | -0.1191 | 103.9802
0.5 | 0.5882 | 0.00514 | -0.1203 | 114.4358
1 | 0.6512 | 0.00524 | -0.1214 | 124.2748
1.5 | 0.7139 | 0.00536 | -0.1225 | 133.1903
2 | 0.7762 | 0.00553 | -0.1234 | 140.3617
2.5 | 0.8384 | 0.00569 | -0.1244 | 147.3462
3 | 0.9 | 0.00592 | -0.1251 | 152.027
3.5 | 0.9616 | 0.00613 | -0.1259 | 156.8679
4 | 1.0226 | 0.0064 | -0.1265 | 159.7812
4.5 | 1.0835 | 0.00666 | -0.1271 | 162.6877
5 | 1.1434 | 0.007 | -0.1274 | 163.3429
5.5 | 1.2034 | 0.00732 | -0.1277 | 164.3989
6 | 1.2623 | 0.00772 | -0.1278 | 163.5104
6.5 | 1.3207 | 0.00814 | -0.1278 | 162.2482
7 | 1.3774 | 0.00867 | -0.1274 | 158.8697
7.5 | 1.4326 | 0.00929 | -0.1267 | 154.2088
8 | 1.487 | 0.00992 | -0.1259 | 149.8992
8.5 | 1.5409 | 0.01053 | -0.1248 | 146.3343
9 | 1.5927 | 0.01123 | -0.1234 | 141.8255
9.5 | 1.6437 | 0.01191 | -0.1218 | 138.0101
10 | 1.6921 | 0.01267 | -0.1197 | 133.5517
10.5 | 1.738 | 0.01346 | -0.1171 | 129.1233
11 | 1.7777 | 0.01432 | -0.1135 | 124.1411
11.5 | 1.8064 | 0.0153 | -0.1079 | 118.0654
12 | 1.8378 | 0.01649 | -0.1033 | 111.4494
12.5 | 1.868 | 0.01791 | -0.0989 | 104.2993
13 | 1.8987 | 0.01946 | -0.095 | 97.5694
14 | 1.9477 | 0.02349 | -0.0866 | 82.9161
14.5 | 1.9679 | 0.02622 | -0.0827 | 75.0534
15 | 1.9859 | 0.02927 | -0.0792 | 67.8476
15.5 | 2.001 | 0.03277 | -0.076 | 61.0619
16 | 2.0123 | 0.0368 | -0.0731 | 54.6821
16.5 | 2.0198 | 0.0415 | -0.0706 | 48.6699
17 | 2.0225 | 0.04686 | -0.0686 | 43.1605
17.5 | 2.0208 | 0.05295 | -0.0671 | 38.1643
18 | 2.0126 | 0.05992 | -0.066 | 33.5881
18.5 | 1.9992 | 0.06779 | -0.0657 | 29.4911
19 | 1.981 | 0.07635 | -0.0659 | 25.9463
19.5 | 1.9568 | 0.08595 | -0.067 | 22.7667
20 | 1.9264 | 0.09649 | -0.0688 | 19.9648

## 135. Re 16M Mach 0.50 (1)
BIGFOIL.COM POLAR EXPORT
EM J18 3015 DrW r0,8
EM J18 3015 DrW r0,8 |  |  |  | Cl Max: | 1.593 | at alpha= | 8 | deg
JavaFoil+Calcfoil stall+Eppler ext transition |  |  |  | L/D Max: | 91.677 | at alpha= | 7.5 | deg
Re: | 16000000 |  |  | Cd Min: | 0.01228 | at alpha= | -2 | deg
Mach: | 0.5 |  |  | Cl=0 at alpha= | -4.338 | deg
|  |  |  | @ Cl=0.1, Cd= | 0.012429
|  |  |  | @ Cl=0.4, Cd= | 0.012338
|  |  |  | @ Cl=0.6, Cd= | 0.012591
alpha (deg) | Cl | Cd | Cm | Cl/Cd
-20 | -0.886 | 0.18465 | -0.058 | -4.796
-19.5 | -0.857 | 0.17594 | -0.058 | -4.87
-19 | -0.828 | 0.16885 | -0.057 | -4.906
-18.5 | -0.8 | 0.16347 | -0.057 | -4.892
-18 | -0.771 | 0.16056 | -0.056 | -4.801
-17.5 | -0.745 | 0.14242 | -0.059 | -5.234
-17 | -0.717 | 0.13368 | -0.059 | -5.366
-16.5 | -0.689 | 0.12689 | -0.059 | -5.428
-16 | -0.662 | 0.11649 | -0.06 | -5.685
-15.5 | -0.637 | 0.10717 | -0.064 | -5.947
-15 | -0.624 | 0.084 | -0.074 | -7.43
-14.5 | -0.619 | 0.05781 | -0.084 | -10.712
-14 | -0.552 | 0.09493 | -0.064 | -5.811
-13.5 | -0.553 | 0.05935 | -0.083 | -9.313
-13 | -0.547 | 0.03803 | -0.092 | -14.379
-12.5 | -0.492 | 0.05577 | -0.084 | -8.819
-12 | -0.489 | 0.03263 | -0.095 | -14.982
-11.5 | -0.441 | 0.04343 | -0.09 | -10.157
-11 | -0.433 | 0.02601 | -0.099 | -16.644
-10.5 | -0.395 | 0.02859 | -0.098 | -13.834
-10 | -0.361 | 0.02923 | -0.098 | -12.362
-9.5 | -0.342 | 0.02051 | -0.104 | -16.68
-9 | -0.31 | 0.01938 | -0.106 | -16.019
-8.5 | -0.331 | 0.01779 | -0.108 | -18.626
-8 | -0.413 | 0.01584 | -0.11 | -26.049
-7.5 | -0.39 | 0.01421 | -0.112 | -27.457
-7 | -0.349 | 0.01458 | -0.115 | -23.932
-6.5 | -0.291 | 0.01401 | -0.116 | -20.782
-6 | -0.228 | 0.01353 | -0.117 | -16.843
-5.5 | -0.161 | 0.01321 | -0.117 | -12.197
-5 | -0.092 | 0.01292 | -0.118 | -7.154
-4.5 | -0.023 | 0.0127 | -0.119 | -1.777
-4 | 0.048 | 0.01251 | -0.12 | 3.829
-3.5 | 0.119 | 0.0124 | -0.121 | 9.571
-3 | 0.19 | 0.01232 | -0.121 | 15.383
-2.5 | 0.261 | 0.01229 | -0.122 | 21.24
-2 | 0.331 | 0.01228 | -0.123 | 26.972
-1.5 | 0.402 | 0.01234 | -0.124 | 32.545
-1 | 0.472 | 0.0124 | -0.124 | 38.078
-0.5 | 0.543 | 0.01251 | -0.125 | 43.387
0 | 0.613 | 0.01261 | -0.126 | 48.629
0.5 | 0.684 | 0.01279 | -0.126 | 53.454
1 | 0.754 | 0.01297 | -0.127 | 58.095
1.5 | 0.823 | 0.0132 | -0.128 | 62.369
2 | 0.893 | 0.01343 | -0.129 | 66.471
2.5 | 0.962 | 0.01371 | -0.129 | 70.156
3 | 1.031 | 0.01406 | -0.13 | 73.325
3.5 | 1.099 | 0.01445 | -0.131 | 76.09
4 | 1.167 | 0.01484 | -0.131 | 78.622
4.5 | 1.234 | 0.01532 | -0.132 | 80.566
5 | 1.3 | 0.01586 | -0.133 | 81.992
5.5 | 1.365 | 0.01649 | -0.133 | 82.779
6 | 1.428 | 0.01724 | -0.134 | 82.837
6.5 | 1.488 | 0.01808 | -0.134 | 82.321
7 | 1.544 | 0.01921 | -0.135 | 80.345
7.5 | 1.577 | 0.0172 | -0.135 | 91.677
8 | 1.593 | 0.02041 | -0.135 | 78.022
8.5 | 1.574 | 0.02225 | -0.135 | 70.735
9 | 1.484 | 0.02498 | -0.134 | 59.393
9.5 | 0.934 | 0.02782 | -0.134 | 33.579
10 | 0.961 | 0.03014 | -0.133 | 31.888
10.5 | 0.988 | 0.03228 | -0.133 | 30.61
11 | 1.018 | 0.03297 | -0.133 | 30.895
11.5 | 1.043 | 0.03588 | -0.133 | 29.072
12 | 1.068 | 0.03866 | -0.132 | 27.625
12.5 | 1.096 | 0.04005 | -0.132 | 27.376
13 | 1.106 | 0.04894 | -0.129 | 22.601

## 136. Re 16M Mach 0.50 (2)
BIGFOIL.COM POLAR EXPORT
EM J18 3015 DrW r0,8
EM J18 3015 DrW r0,8 |  |  |  | Cl Max: | 1.9138 | at alpha= | 11 | deg
XFOIL ncrit=9 |  |  |  | L/D Max: | 171.409 | at alpha= | 4.5 | deg
Re: | 16000000 |  |  | Cd Min: | 0.12445 | at alpha= | 15.5 | deg
Mach: | 0.5 |  |  | Cl=0 at alpha= | -99 | deg
|  |  |  | @ Cl=0.1, Cd= | 0.0052
|  |  |  | @ Cl=0.4, Cd= | 0.0052
|  |  |  | @ Cl=0.6, Cd= | 0.0052
alpha (deg) | Cl | Cd | Cm | Cl/Cd
0 | 0.6022 | 0.0052 | -0.1333 | 115.8077
0.5 | 0.6755 | 0.0053 | -0.1346 | 127.4528
1 | 0.7484 | 0.00545 | -0.1357 | 137.3211
1.5 | 0.8214 | 0.00559 | -0.1367 | 146.941
2 | 0.8939 | 0.0058 | -0.1376 | 154.1207
2.5 | 0.9663 | 0.00603 | -0.1382 | 160.2488
3 | 1.0385 | 0.00629 | -0.1387 | 165.1033
3.5 | 1.1103 | 0.0066 | -0.1388 | 168.2273
4 | 1.1819 | 0.00693 | -0.1387 | 170.5483
4.5 | 1.253 | 0.00731 | -0.1384 | 171.409
5 | 1.3235 | 0.00774 | -0.1376 | 170.9948
5.5 | 1.3931 | 0.00821 | -0.1364 | 169.6833
6 | 1.4614 | 0.00876 | -0.1347 | 166.8265
6.5 | 1.528 | 0.00937 | -0.1325 | 163.0736
7 | 1.5912 | 0.01011 | -0.1293 | 157.3887
7.5 | 1.6492 | 0.01098 | -0.1251 | 150.2004
8 | 1.6923 | 0.012 | -0.1182 | 141.025
8.5 | 1.731 | 0.01336 | -0.111 | 129.5659
9 | 1.7693 | 0.01511 | -0.1043 | 117.0946
9.5 | 1.8051 | 0.01727 | -0.0977 | 104.5223
10 | 1.8402 | 0.01979 | -0.0916 | 92.9864
10.5 | 1.8799 | 0.02238 | -0.0861 | 83.9991
11 | 1.9138 | 0.0256 | -0.0804 | 74.7578
12 | 1.9093 | 0.03803 | -0.068 | 50.2051
12.5 | 1.8722 | 0.04767 | -0.0641 | 39.2742
13 | 1.8279 | 0.05852 | -0.0622 | 31.2355
13.5 | 1.7822 | 0.07005 | -0.0621 | 25.4418
14 | 1.7197 | 0.0833 | -0.0636 | 20.6447
14.5 | 1.6728 | 0.09601 | -0.0663 | 17.4232
15 | 1.6225 | 0.10971 | -0.0707 | 14.789
15.5 | 1.5685 | 0.12445 | -0.077 | 12.6035

## 137. Re 18M Mach 0.00 (1)
BIGFOIL.COM POLAR EXPORT
EM J18 3015 DrW r0,8
EM J18 3015 DrW r0,8 |  |  |  | Cl Max: | 1.638 | at alpha= | 11.5 | deg
JavaFoil+Calcfoil stall+Eppler ext transition |  |  |  | L/D Max: | 94.776 | at alpha= | 10.5 | deg
Re: | 18000000 |  |  | Cd Min: | 0.01172 | at alpha= | -2 | deg
Mach: | 0 |  |  | Cl=0 at alpha= | -4.3387 | deg
|  |  |  | @ Cl=0.1, Cd= | 0.011794
|  |  |  | @ Cl=0.4, Cd= | 0.011801
|  |  |  | @ Cl=0.6, Cd= | 0.012054
alpha (deg) | Cl | Cd | Cm | Cl/Cd
-18.5 | -0.615 | 0.1094 | -0.06 | -5.62
-18 | -0.633 | 0.09993 | -0.062 | -6.337
-17.5 | -0.652 | 0.08968 | -0.064 | -7.27
-17 | -0.669 | 0.08069 | -0.066 | -8.293
-16.5 | -0.688 | 0.06926 | -0.069 | -9.936
-16 | -0.709 | 0.05628 | -0.073 | -12.599
-15.5 | -0.725 | 0.04695 | -0.076 | -15.453
-15 | -0.741 | 0.03823 | -0.078 | -19.374
-14.5 | -0.751 | 0.03191 | -0.081 | -23.527
-14 | -0.754 | 0.02781 | -0.083 | -27.127
-13.5 | -0.755 | 0.02405 | -0.084 | -31.393
-13 | -0.75 | 0.02122 | -0.086 | -35.358
-12.5 | -0.741 | 0.01903 | -0.088 | -38.917
-12 | -0.725 | 0.01748 | -0.089 | -41.494
-11.5 | -0.705 | 0.01623 | -0.091 | -43.415
-11 | -0.68 | 0.0152 | -0.092 | -44.72
-10.5 | -0.649 | 0.01385 | -0.093 | -46.888
-10 | -0.619 | 0.01461 | -0.095 | -42.346
-9.5 | -0.575 | 0.01413 | -0.096 | -40.703
-9 | -0.529 | 0.01377 | -0.097 | -38.4
-8.5 | -0.479 | 0.01344 | -0.098 | -35.657
-8 | -0.427 | 0.01324 | -0.098 | -32.27
-7.5 | -0.373 | 0.01296 | -0.099 | -28.782
-7 | -0.317 | 0.01277 | -0.1 | -24.825
-6.5 | -0.259 | 0.01256 | -0.1 | -20.647
-6 | -0.201 | 0.01239 | -0.101 | -16.19
-5.5 | -0.141 | 0.01222 | -0.102 | -11.534
-5 | -0.081 | 0.01206 | -0.102 | -6.674
-4.5 | -0.02 | 0.01196 | -0.103 | -1.64
-4 | 0.042 | 0.01187 | -0.104 | 3.503
-3.5 | 0.103 | 0.01179 | -0.104 | 8.727
-3 | 0.164 | 0.01176 | -0.105 | 13.973
-2.5 | 0.226 | 0.01173 | -0.106 | 19.268
-2 | 0.287 | 0.01172 | -0.106 | 24.483
-1.5 | 0.348 | 0.01175 | -0.107 | 29.632
-1 | 0.409 | 0.01181 | -0.108 | 34.666
-0.5 | 0.471 | 0.01186 | -0.108 | 39.663
0 | 0.532 | 0.01193 | -0.109 | 44.58
0.5 | 0.593 | 0.01204 | -0.11 | 49.251
1 | 0.654 | 0.01216 | -0.11 | 53.768
1.5 | 0.714 | 0.01227 | -0.111 | 58.203
2 | 0.775 | 0.01243 | -0.111 | 62.355
2.5 | 0.835 | 0.0126 | -0.112 | 66.283
3 | 0.896 | 0.01279 | -0.113 | 70.034
3.5 | 0.955 | 0.01302 | -0.113 | 73.393
4 | 1.015 | 0.01325 | -0.114 | 76.619
4.5 | 1.074 | 0.01349 | -0.114 | 79.644
5 | 1.133 | 0.0138 | -0.115 | 82.151
5.5 | 1.192 | 0.0141 | -0.115 | 84.54
6 | 1.249 | 0.01446 | -0.116 | 86.373
6.5 | 1.306 | 0.01483 | -0.116 | 88.068
7 | 1.361 | 0.01525 | -0.117 | 89.273
7.5 | 1.413 | 0.01573 | -0.117 | 89.838
8 | 1.46 | 0.01624 | -0.118 | 89.902
8.5 | 1.503 | 0.01683 | -0.118 | 89.339
9 | 1.542 | 0.01749 | -0.119 | 88.142
9.5 | 1.576 | 0.01821 | -0.119 | 86.556
10 | 1.604 | 0.01906 | -0.12 | 84.19
10.5 | 1.618 | 0.01707 | -0.12 | 94.776
11 | 1.631 | 0.01773 | -0.12 | 91.986
11.5 | 1.638 | 0.02052 | -0.12 | 79.819
12 | 1.638 | 0.02135 | -0.12 | 76.728
12.5 | 1.632 | 0.02242 | -0.12 | 72.794
13 | 1.619 | 0.02347 | -0.12 | 68.991
13.5 | 1.601 | 0.02443 | -0.12 | 65.536
14 | 1.576 | 0.02578 | -0.12 | 61.139
14.5 | 1.546 | 0.02725 | -0.12 | 56.736
15 | 1.511 | 0.02886 | -0.12 | 52.354
15.5 | 1.472 | 0.03077 | -0.12 | 47.834
16 | 1.429 | 0.03291 | -0.119 | 43.413
16.5 | 1.382 | 0.03551 | -0.119 | 38.934

## 138. Re 18M Mach 0.00 (2)
BIGFOIL.COM POLAR EXPORT
EM J18 3015 DrW r0,8
EM J18 3015 DrW r0,8 |  |  |  | Cl Max: | 2.0869 | at alpha= | 19.5 | deg
XFOIL ncrit=9 |  |  |  | L/D Max: | 163.253 | at alpha= | 5.5 | deg
Re: | 18000000 |  |  | Cd Min: | 0.05707 | at alpha= | 20 | deg
Mach: | 0 |  |  | Cl=0 at alpha= | -4.1126 | deg
|  |  |  | @ Cl=0.1, Cd= | 0.0052325
|  |  |  | @ Cl=0.4, Cd= | 0.0049928
|  |  |  | @ Cl=0.6, Cd= | 0.0051658
alpha (deg) | Cl | Cd | Cm | Cl/Cd
-20 | -1.622 | 0.03524 | -0.073 | -46.0272
-19.5 | -1.618 | 0.02997 | -0.0755 | -53.9873
-19 | -1.6041 | 0.02587 | -0.0774 | -62.0062
-18.5 | -1.5836 | 0.02255 | -0.0789 | -70.2262
-18 | -1.5644 | 0.01993 | -0.0788 | -78.4947
-17.5 | -1.5323 | 0.018 | -0.0795 | -85.1278
-17 | -1.4898 | 0.01669 | -0.0797 | -89.263
-16.5 | -1.4452 | 0.01537 | -0.0799 | -94.0273
-16 | -1.3966 | 0.01432 | -0.0803 | -97.5279
-15.5 | -1.3455 | 0.01343 | -0.0807 | -100.1862
-15 | -1.2925 | 0.01267 | -0.0813 | -102.0126
-14.5 | -1.2382 | 0.01201 | -0.082 | -103.0974
-14 | -1.1828 | 0.01142 | -0.0827 | -103.5727
-13.5 | -1.1266 | 0.01088 | -0.0834 | -103.5478
-13 | -1.0697 | 0.01038 | -0.0843 | -103.0539
-12.5 | -1.0122 | 0.00992 | -0.0851 | -102.0363
-11 | -0.8368 | 0.00863 | -0.0881 | -96.9641
-10.5 | -0.7775 | 0.00823 | -0.0892 | -94.4714
-10 | -0.7178 | 0.00791 | -0.0902 | -90.7459
-9.5 | -0.6579 | 0.00762 | -0.0913 | -86.3386
-8.5 | -0.5371 | 0.00706 | -0.0936 | -76.0765
-8 | -0.4764 | 0.00681 | -0.0948 | -69.9559
-7.5 | -0.4156 | 0.0066 | -0.096 | -62.9697
-7 | -0.3546 | 0.00639 | -0.0972 | -55.493
-6.5 | -0.2935 | 0.00619 | -0.0984 | -47.4152
-6 | -0.2322 | 0.00602 | -0.0997 | -38.5714
-5.5 | -0.1708 | 0.00584 | -0.101 | -29.2466
-5 | -0.1094 | 0.0057 | -0.1022 | -19.193
-4.5 | -0.0478 | 0.00555 | -0.1036 | -8.6126
-4 | 0.0139 | 0.0054 | -0.1049 | 2.5741
-3 | 0.1373 | 0.00516 | -0.1076 | 26.6085
-2.5 | 0.1989 | 0.00508 | -0.109 | 39.1535
-2 | 0.2603 | 0.00504 | -0.1103 | 51.6468
-1.5 | 0.3218 | 0.00499 | -0.1116 | 64.489
-1 | 0.3829 | 0.00499 | -0.1128 | 76.7335
-0.5 | 0.4441 | 0.005 | -0.1141 | 88.82
0 | 0.5049 | 0.00504 | -0.1153 | 100.1786
0.5 | 0.5654 | 0.00512 | -0.1164 | 110.4297
1 | 0.6258 | 0.0052 | -0.1175 | 120.3462
1.5 | 0.6859 | 0.00533 | -0.1186 | 128.6867
2 | 0.7458 | 0.00545 | -0.1196 | 136.844
2.5 | 0.8052 | 0.00563 | -0.1205 | 143.0195
3 | 0.8643 | 0.00581 | -0.1214 | 148.7608
3.5 | 0.9231 | 0.00602 | -0.1222 | 153.3389
4 | 0.9817 | 0.00623 | -0.123 | 157.5762
4.5 | 1.0396 | 0.00649 | -0.1237 | 160.1849
5 | 1.097 | 0.00678 | -0.1243 | 161.7994
5.5 | 1.1542 | 0.00707 | -0.1248 | 163.2532
6 | 1.2103 | 0.00744 | -0.1252 | 162.6747
6.5 | 1.2663 | 0.00778 | -0.1256 | 162.7635
7 | 1.3206 | 0.00827 | -0.1257 | 159.6856
7.5 | 1.3737 | 0.00882 | -0.1255 | 155.7483
8 | 1.4261 | 0.00938 | -0.1253 | 152.0362
8.5 | 1.4789 | 0.00984 | -0.1251 | 150.2947
9 | 1.53 | 0.0104 | -0.1247 | 147.1154
9.5 | 1.5805 | 0.01094 | -0.1241 | 144.4698
10 | 1.6299 | 0.01151 | -0.1234 | 141.6073
10.5 | 1.6777 | 0.01213 | -0.1224 | 138.31
11 | 1.7242 | 0.01275 | -0.1212 | 135.2314
11.5 | 1.7686 | 0.01342 | -0.1197 | 131.7884
12 | 1.8106 | 0.01413 | -0.1178 | 128.1387
12.5 | 1.848 | 0.01486 | -0.115 | 124.3607
13 | 1.8754 | 0.0157 | -0.1104 | 119.4522
13.5 | 1.9027 | 0.01674 | -0.1063 | 113.6619
14 | 1.929 | 0.01777 | -0.1023 | 108.5537
14.5 | 1.9558 | 0.01916 | -0.0988 | 102.0772
15 | 1.9804 | 0.02076 | -0.0954 | 95.395
15.5 | 2.0017 | 0.02271 | -0.0919 | 88.1418
16 | 2.0211 | 0.02493 | -0.0887 | 81.071
16.5 | 2.0375 | 0.02749 | -0.0855 | 74.1179
18 | 2.0757 | 0.03709 | -0.0778 | 55.9639
18.5 | 2.0826 | 0.04125 | -0.0759 | 50.4873
19 | 2.0863 | 0.04591 | -0.0742 | 45.4433
19.5 | 2.0869 | 0.05116 | -0.073 | 40.7916
20 | 2.0826 | 0.05707 | -0.0721 | 36.492

## 139. Re 18M Mach 0.10 (1)
BIGFOIL.COM POLAR EXPORT
EM J18 3015 DrW r0,8
EM J18 3015 DrW r0,8 |  |  |  | Cl Max: | 1.634 | at alpha= | 11.5 | deg
JavaFoil+Calcfoil stall+Eppler ext transition |  |  |  | L/D Max: | 97.691 | at alpha= | 11 | deg
Re: | 18000000 |  |  | Cd Min: | 0.01175 | at alpha= | -2 | deg
Mach: | 0.1 |  |  | Cl=0 at alpha= | -4.3387 | deg
|  |  |  | @ Cl=0.1, Cd= | 0.011824
|  |  |  | @ Cl=0.4, Cd= | 0.011805
|  |  |  | @ Cl=0.6, Cd= | 0.012077
alpha (deg) | Cl | Cd | Cm | Cl/Cd
-18.5 | -0.567 | 0.11661 | -0.058 | -4.865
-18 | -0.588 | 0.10722 | -0.06 | -5.486
-17.5 | -0.608 | 0.09861 | -0.062 | -6.167
-17 | -0.628 | 0.08913 | -0.064 | -7.047
-16.5 | -0.649 | 0.07773 | -0.067 | -8.351
-16 | -0.671 | 0.06566 | -0.07 | -10.213
-15.5 | -0.695 | 0.05164 | -0.075 | -13.449
-15 | -0.713 | 0.0419 | -0.078 | -17.022
-14.5 | -0.728 | 0.03435 | -0.08 | -21.189
-14 | -0.735 | 0.02958 | -0.082 | -24.863
-13.5 | -0.739 | 0.02556 | -0.084 | -28.905
-13 | -0.738 | 0.02204 | -0.086 | -33.491
-12.5 | -0.731 | 0.01979 | -0.088 | -36.924
-12 | -0.718 | 0.01791 | -0.089 | -40.115
-11.5 | -0.7 | 0.01654 | -0.091 | -42.309
-11 | -0.676 | 0.01549 | -0.092 | -43.645
-10.5 | -0.647 | 0.01406 | -0.094 | -46.045
-10 | -0.619 | 0.01475 | -0.096 | -41.945
-9.5 | -0.576 | 0.01431 | -0.097 | -40.26
-9 | -0.53 | 0.01387 | -0.097 | -38.198
-8.5 | -0.481 | 0.01355 | -0.098 | -35.462
-8 | -0.429 | 0.01322 | -0.099 | -32.422
-7.5 | -0.374 | 0.013 | -0.099 | -28.799
-7 | -0.318 | 0.01283 | -0.1 | -24.81
-6.5 | -0.261 | 0.0126 | -0.101 | -20.68
-6 | -0.202 | 0.01245 | -0.102 | -16.191
-5.5 | -0.142 | 0.01226 | -0.102 | -11.556
-5 | -0.081 | 0.01206 | -0.103 | -6.707
-4.5 | -0.02 | 0.01198 | -0.104 | -1.645
-4 | 0.042 | 0.0119 | -0.104 | 3.512
-3.5 | 0.103 | 0.01182 | -0.105 | 8.753
-3 | 0.165 | 0.01176 | -0.106 | 14.044
-2.5 | 0.227 | 0.01176 | -0.106 | 19.319
-2 | 0.288 | 0.01175 | -0.107 | 24.552
-1.5 | 0.35 | 0.01178 | -0.108 | 29.713
-1 | 0.411 | 0.01181 | -0.108 | 34.829
-0.5 | 0.473 | 0.01186 | -0.109 | 39.857
0 | 0.535 | 0.01196 | -0.109 | 44.689
0.5 | 0.596 | 0.01207 | -0.11 | 49.365
1 | 0.657 | 0.01217 | -0.111 | 53.964
1.5 | 0.718 | 0.01231 | -0.111 | 58.319
2 | 0.779 | 0.01247 | -0.112 | 62.459
2.5 | 0.839 | 0.01262 | -0.113 | 66.515
3 | 0.9 | 0.01284 | -0.113 | 70.114
3.5 | 0.96 | 0.01306 | -0.114 | 73.523
4 | 1.02 | 0.01328 | -0.114 | 76.81
4.5 | 1.08 | 0.01355 | -0.115 | 79.711
5 | 1.139 | 0.01384 | -0.115 | 82.313
5.5 | 1.197 | 0.01416 | -0.116 | 84.571
6 | 1.255 | 0.01452 | -0.117 | 86.447
6.5 | 1.312 | 0.0149 | -0.117 | 88.071
7 | 1.367 | 0.01535 | -0.118 | 89.085
7.5 | 1.42 | 0.01583 | -0.118 | 89.714
8 | 1.467 | 0.01636 | -0.119 | 89.635
8.5 | 1.509 | 0.01695 | -0.119 | 89.024
9 | 1.547 | 0.01769 | -0.12 | 87.441
9.5 | 1.58 | 0.01839 | -0.12 | 85.914
10 | 1.608 | 0.01936 | -0.121 | 83.054
10.5 | 1.618 | 0.01725 | -0.12 | 93.815
11 | 1.629 | 0.01668 | -0.12 | 97.691
11.5 | 1.634 | 0.02078 | -0.12 | 78.632
12 | 1.631 | 0.02177 | -0.121 | 74.902
12.5 | 1.621 | 0.02276 | -0.121 | 71.197
13 | 1.604 | 0.02391 | -0.121 | 67.079
13.5 | 1.581 | 0.02496 | -0.121 | 63.333
14 | 1.551 | 0.02636 | -0.121 | 58.849
14.5 | 1.515 | 0.02811 | -0.12 | 53.881
15 | 1.475 | 0.02976 | -0.12 | 49.542
15.5 | 1.428 | 0.03203 | -0.12 | 44.591
16 | 1.38 | 0.03424 | -0.119 | 40.305
16.5 | 1.328 | 0.03701 | -0.119 | 35.874

## 140. Re 18M Mach 0.10 (2)
BIGFOIL.COM POLAR EXPORT
EM J18 3015 DrW r0,8
EM J18 3015 DrW r0,8 |  |  |  | Cl Max: | 2.0792 | at alpha= | 19 | deg
XFOIL ncrit=9 |  |  |  | L/D Max: | 163.865 | at alpha= | 5.5 | deg
Re: | 18000000 |  |  | Cd Min: | 0.06199 | at alpha= | 20 | deg
Mach: | 0.1 |  |  | Cl=0 at alpha= | -4.1101 | deg
|  |  |  | @ Cl=0.1, Cd= | 0.0052332
|  |  |  | @ Cl=0.4, Cd= | 0.0049924
|  |  |  | @ Cl=0.6, Cd= | 0.0051709
alpha (deg) | Cl | Cd | Cm | Cl/Cd
-20 | -1.5849 | 0.04267 | -0.0723 | -37.1432
-19.5 | -1.5943 | 0.03555 | -0.0759 | -44.8467
-19 | -1.5907 | 0.03007 | -0.0785 | -52.8999
-18.5 | -1.5777 | 0.02571 | -0.0805 | -61.3652
-18 | -1.5588 | 0.02233 | -0.0815 | -69.8074
-17.5 | -1.5408 | 0.01959 | -0.0813 | -78.6524
-17 | -1.5018 | 0.01776 | -0.0824 | -84.5608
-16.5 | -1.4572 | 0.01645 | -0.0824 | -88.5836
-16 | -1.4099 | 0.01518 | -0.0826 | -92.8788
-15.5 | -1.3594 | 0.0141 | -0.0829 | -96.4113
-15 | -1.3067 | 0.01315 | -0.0833 | -99.3688
-14.5 | -1.2522 | 0.01236 | -0.0838 | -101.3107
-14 | -1.1962 | 0.0117 | -0.0843 | -102.2393
-13.5 | -1.1392 | 0.01111 | -0.085 | -102.5383
-13 | -1.0815 | 0.01057 | -0.0857 | -102.3179
-12.5 | -1.0232 | 0.01008 | -0.0864 | -101.5079
-12 | -0.9644 | 0.00962 | -0.0872 | -100.2495
-11.5 | -0.9051 | 0.0092 | -0.0881 | -98.3804
-11 | -0.8454 | 0.00876 | -0.089 | -96.5068
-10.5 | -0.7853 | 0.00832 | -0.0901 | -94.387
-10 | -0.7249 | 0.00798 | -0.0911 | -90.8396
-9 | -0.6033 | 0.00737 | -0.0932 | -81.8589
-8.5 | -0.5422 | 0.00709 | -0.0943 | -76.4739
-8 | -0.4809 | 0.00685 | -0.0955 | -70.2044
-7.5 | -0.4194 | 0.00662 | -0.0966 | -63.3535
-7 | -0.3578 | 0.0064 | -0.0978 | -55.9062
-6.5 | -0.2961 | 0.00621 | -0.099 | -47.6812
-6 | -0.2344 | 0.00604 | -0.1002 | -38.8079
-5.5 | -0.1725 | 0.00586 | -0.1015 | -29.4369
-5 | -0.1106 | 0.00571 | -0.1028 | -19.3695
-4.5 | -0.0485 | 0.00555 | -0.1041 | -8.7387
-4 | 0.0137 | 0.0054 | -0.1055 | 2.537
-3.5 | 0.0758 | 0.00528 | -0.1068 | 14.3561
-3 | 0.1379 | 0.00516 | -0.1082 | 26.7248
-2.5 | 0.2 | 0.00508 | -0.1095 | 39.3701
-2 | 0.2618 | 0.00504 | -0.1108 | 51.9444
-1.5 | 0.3236 | 0.00499 | -0.1121 | 64.8497
-1 | 0.3852 | 0.00499 | -0.1134 | 77.1944
-0.5 | 0.4467 | 0.005 | -0.1147 | 89.34
0 | 0.508 | 0.00504 | -0.1159 | 100.7937
0.5 | 0.5689 | 0.00513 | -0.117 | 110.8967
1 | 0.6297 | 0.00521 | -0.1181 | 120.8637
1.5 | 0.6902 | 0.00533 | -0.1192 | 129.4934
2 | 0.7505 | 0.00546 | -0.1202 | 137.4542
2.5 | 0.8103 | 0.00564 | -0.1211 | 143.6702
3 | 0.8698 | 0.00582 | -0.122 | 149.4502
3.5 | 0.9291 | 0.00603 | -0.1228 | 154.0796
4 | 0.988 | 0.00625 | -0.1236 | 158.08
4.5 | 1.0463 | 0.00651 | -0.1242 | 160.722
5 | 1.1042 | 0.0068 | -0.1248 | 162.3824
5.5 | 1.1618 | 0.00709 | -0.1253 | 163.8646
6 | 1.2183 | 0.00747 | -0.1256 | 163.0924
6.5 | 1.2748 | 0.00782 | -0.126 | 163.0179
7 | 1.3295 | 0.00831 | -0.126 | 159.988
7.5 | 1.383 | 0.00887 | -0.1258 | 155.9188
8 | 1.4357 | 0.00944 | -0.1255 | 152.0869
8.5 | 1.4888 | 0.00993 | -0.1252 | 149.9295
9 | 1.54 | 0.01051 | -0.1246 | 146.5271
9.5 | 1.591 | 0.01105 | -0.124 | 143.9819
10 | 1.6402 | 0.01166 | -0.123 | 140.669
10.5 | 1.6881 | 0.01229 | -0.1219 | 137.3556
11 | 1.7346 | 0.01294 | -0.1205 | 134.0495
11.5 | 1.7786 | 0.01364 | -0.1187 | 130.3959
12 | 1.819 | 0.0144 | -0.1162 | 126.3194
12.5 | 1.8534 | 0.01515 | -0.1127 | 122.3366
13 | 1.879 | 0.01614 | -0.1078 | 116.4188
13.5 | 1.908 | 0.01724 | -0.1039 | 110.6729
14 | 1.9345 | 0.01838 | -0.0999 | 105.2503
14.5 | 1.9594 | 0.01997 | -0.0962 | 98.1172
15 | 1.9835 | 0.02177 | -0.0927 | 91.1116
15.5 | 2.004 | 0.0239 | -0.0892 | 83.8494
16 | 2.0227 | 0.02634 | -0.086 | 76.792
16.5 | 2.0388 | 0.02909 | -0.0829 | 70.0859
17 | 2.0528 | 0.03219 | -0.0802 | 63.7714
17.5 | 2.064 | 0.0357 | -0.0776 | 57.8151
18 | 2.073 | 0.03969 | -0.0755 | 52.2298
18.5 | 2.0777 | 0.04426 | -0.0737 | 46.9431
19 | 2.0792 | 0.04943 | -0.0722 | 42.0635
19.5 | 2.0761 | 0.05526 | -0.0712 | 37.5697
20 | 2.0672 | 0.06199 | -0.0705 | 33.3473

## 141. Re 18M Mach 0.25 (1)
BIGFOIL.COM POLAR EXPORT
EM J18 3015 DrW r0,8
EM J18 3015 DrW r0,8 |  |  |  | Cl Max: | 1.61 | at alpha= | 10.5 | deg
JavaFoil+Calcfoil stall+Eppler ext transition |  |  |  | L/D Max: | 91.629 | at alpha= | 10 | deg
Re: | 18000000 |  |  | Cd Min: | 0.01183 | at alpha= | -2.5 | deg
Mach: | 0.25 |  |  | Cl=0 at alpha= | -4.3413 | deg
|  |  |  | @ Cl=0.1, Cd= | 0.011901
|  |  |  | @ Cl=0.4, Cd= | 0.011908
|  |  |  | @ Cl=0.6, Cd= | 0.012167
alpha (deg) | Cl | Cd | Cm | Cl/Cd
-17 | -0.297 | 0.1237 | -0.053 | -2.4
-16.5 | -0.348 | 0.11945 | -0.053 | -2.912
-16 | -0.397 | 0.10709 | -0.057 | -3.706
-15.5 | -0.439 | 0.10089 | -0.058 | -4.356
-15 | -0.482 | 0.0875 | -0.063 | -5.514
-14.5 | -0.527 | 0.06927 | -0.07 | -7.607
-14 | -0.567 | 0.05447 | -0.076 | -10.409
-13.5 | -0.605 | 0.04026 | -0.081 | -15.027
-13 | -0.631 | 0.03252 | -0.084 | -19.394
-12.5 | -0.651 | 0.02539 | -0.088 | -25.658
-12 | -0.66 | 0.02158 | -0.09 | -30.568
-11.5 | -0.658 | 0.01912 | -0.092 | -34.434
-11 | -0.648 | 0.01729 | -0.093 | -37.497
-10.5 | -0.63 | 0.01592 | -0.095 | -39.582
-10 | -0.603 | 0.01391 | -0.097 | -43.37
-9.5 | -0.57 | 0.0141 | -0.098 | -40.428
-9 | -0.534 | 0.01441 | -0.1 | -37.071
-8.5 | -0.487 | 0.01393 | -0.101 | -34.952
-8 | -0.436 | 0.01355 | -0.101 | -32.167
-7.5 | -0.382 | 0.01325 | -0.102 | -28.833
-7 | -0.325 | 0.01302 | -0.103 | -25.004
-6.5 | -0.267 | 0.01276 | -0.104 | -20.921
-6 | -0.207 | 0.01256 | -0.104 | -16.457
-5.5 | -0.145 | 0.01237 | -0.105 | -11.746
-5 | -0.083 | 0.01223 | -0.106 | -6.794
-4.5 | -0.02 | 0.01211 | -0.106 | -1.672
-4 | 0.043 | 0.01201 | -0.107 | 3.575
-3.5 | 0.106 | 0.01189 | -0.108 | 8.935
-3 | 0.17 | 0.01186 | -0.109 | 14.308
-2.5 | 0.233 | 0.01183 | -0.109 | 19.732
-2 | 0.296 | 0.01185 | -0.11 | 25
-1.5 | 0.36 | 0.01187 | -0.111 | 30.296
-1 | 0.423 | 0.01193 | -0.111 | 35.434
-0.5 | 0.486 | 0.01199 | -0.112 | 40.523
0 | 0.549 | 0.01207 | -0.113 | 45.507
0.5 | 0.612 | 0.01219 | -0.113 | 50.204
1 | 0.675 | 0.01231 | -0.114 | 54.826
1.5 | 0.738 | 0.01246 | -0.114 | 59.169
2 | 0.8 | 0.01262 | -0.115 | 63.413
2.5 | 0.862 | 0.0128 | -0.116 | 67.379
3 | 0.924 | 0.01303 | -0.116 | 70.941
3.5 | 0.986 | 0.01327 | -0.117 | 74.331
4 | 1.048 | 0.01353 | -0.117 | 77.429
4.5 | 1.109 | 0.01382 | -0.118 | 80.232
5 | 1.169 | 0.01415 | -0.119 | 82.631
5.5 | 1.229 | 0.0145 | -0.119 | 84.783
6 | 1.288 | 0.01492 | -0.12 | 86.358
6.5 | 1.346 | 0.01572 | -0.12 | 85.646
7 | 1.402 | 0.01583 | -0.121 | 88.555
7.5 | 1.454 | 0.0164 | -0.121 | 88.675
8 | 1.5 | 0.01702 | -0.122 | 88.12
8.5 | 1.54 | 0.01777 | -0.122 | 86.621
9 | 1.573 | 0.0186 | -0.123 | 84.59
9.5 | 1.6 | 0.01959 | -0.123 | 81.658
10 | 1.606 | 0.01753 | -0.123 | 91.629
10.5 | 1.61 | 0.02053 | -0.123 | 78.43
11 | 1.605 | 0.02155 | -0.123 | 74.484
11.5 | 1.589 | 0.02265 | -0.123 | 70.14
12 | 1.562 | 0.02378 | -0.123 | 65.665
12.5 | 1.522 | 0.02525 | -0.123 | 60.271
13 | 1.471 | 0.02687 | -0.123 | 54.724
13.5 | 1.408 | 0.02875 | -0.123 | 48.965
14 | 1.334 | 0.031 | -0.122 | 43.044
14.5 | 1.252 | 0.03331 | -0.122 | 37.585
15 | 1.159 | 0.03683 | -0.121 | 31.472
15.5 | 1.06 | 0.04077 | -0.12 | 26.008

## 142. Re 18M Mach 0.25 (2)
BIGFOIL.COM POLAR EXPORT
EM J18 3015 DrW r0,8
EM J18 3015 DrW r0,8 |  |  |  | Cl Max: | 2.0402 | at alpha= | 17 | deg
XFOIL ncrit=9 |  |  |  | L/D Max: | 165.854 | at alpha= | 5.5 | deg
Re: | 18000000 |  |  | Cd Min: | 0.14132 | at alpha= | -20 | deg
Mach: | 0.25 |  |  | Cl=0 at alpha= | -4.095 | deg
|  |  |  | @ Cl=0.1, Cd= | 0.0052733
|  |  |  | @ Cl=0.4, Cd= | 0.0050007
|  |  |  | @ Cl=0.6, Cd= | 0.0051706
alpha (deg) | Cl | Cd | Cm | Cl/Cd
-20 | -1 | 0.14132 | -0.0207 | -7.0761
-19.5 | -1.1166 | 0.11468 | -0.0382 | -9.7367
-19 | -1.2201 | 0.09216 | -0.0526 | -13.2389
-18.5 | -1.3068 | 0.07309 | -0.0649 | -17.8793
-18 | -1.3704 | 0.05759 | -0.0749 | -23.7958
-17.5 | -1.4144 | 0.04532 | -0.0827 | -31.2092
-17 | -1.4418 | 0.03572 | -0.0882 | -40.3639
-16.5 | -1.4498 | 0.02866 | -0.0915 | -50.5862
-16 | -1.4425 | 0.02323 | -0.0938 | -62.0964
-15.5 | -1.4245 | 0.01933 | -0.0948 | -73.6937
-15 | -1.3796 | 0.01697 | -0.0953 | -81.2964
-14.5 | -1.3272 | 0.01534 | -0.0949 | -86.5189
-14 | -1.2703 | 0.01402 | -0.0945 | -90.6063
-13.5 | -1.2107 | 0.01292 | -0.0942 | -93.7074
-13 | -1.1493 | 0.01198 | -0.0941 | -95.9349
-12.5 | -1.0867 | 0.01118 | -0.0941 | -97.2004
-12 | -1.0232 | 0.0105 | -0.0942 | -97.4476
-11.5 | -0.9591 | 0.00992 | -0.0945 | -96.6835
-10.5 | -0.8302 | 0.00894 | -0.0953 | -92.8635
-10 | -0.7655 | 0.00845 | -0.0959 | -90.5917
-9.5 | -0.7007 | 0.00802 | -0.0967 | -87.3691
-9 | -0.6358 | 0.00767 | -0.0974 | -82.8944
-8.5 | -0.5709 | 0.00735 | -0.0982 | -77.6735
-8 | -0.5059 | 0.00705 | -0.0992 | -71.7589
-7.5 | -0.4411 | 0.00678 | -0.1001 | -65.059
-7 | -0.3762 | 0.00655 | -0.1012 | -57.4351
-6.5 | -0.3114 | 0.00633 | -0.1022 | -49.1943
-6 | -0.2466 | 0.00612 | -0.1034 | -40.2941
-5.5 | -0.1819 | 0.00594 | -0.1046 | -30.6229
-5 | -0.1172 | 0.00576 | -0.1058 | -20.3472
-4.5 | -0.0524 | 0.00559 | -0.1071 | -9.3739
-4 | 0.0123 | 0.00544 | -0.1085 | 2.261
-3.5 | 0.0768 | 0.00532 | -0.1098 | 14.4361
-3 | 0.1414 | 0.00519 | -0.1112 | 27.2447
-2.5 | 0.2058 | 0.00509 | -0.1126 | 40.4322
-2 | 0.2699 | 0.00505 | -0.1139 | 53.4455
-1.5 | 0.3341 | 0.00501 | -0.1153 | 66.6866
-1 | 0.3979 | 0.005 | -0.1166 | 79.58
-0.5 | 0.4616 | 0.00502 | -0.1179 | 91.9522
0 | 0.5252 | 0.00505 | -0.1191 | 104
0.5 | 0.5882 | 0.00515 | -0.1203 | 114.2136
1.5 | 0.7139 | 0.00537 | -0.1225 | 132.9423
2 | 0.7765 | 0.0055 | -0.1235 | 141.1818
2.5 | 0.8386 | 0.00569 | -0.1244 | 147.3814
3 | 0.9004 | 0.00588 | -0.1252 | 153.1293
3.5 | 0.9619 | 0.00611 | -0.126 | 157.4304
4 | 1.0232 | 0.00634 | -0.1266 | 161.388
4.5 | 1.0839 | 0.00663 | -0.1271 | 163.4842
5 | 1.1442 | 0.00693 | -0.1275 | 165.1082
5.5 | 1.2041 | 0.00726 | -0.1279 | 165.854
6 | 1.2631 | 0.00765 | -0.128 | 165.1111
6.5 | 1.3217 | 0.00806 | -0.128 | 163.9826
7 | 1.3788 | 0.00857 | -0.1277 | 160.8868
7.5 | 1.4342 | 0.00918 | -0.127 | 156.2309
8 | 1.4886 | 0.00982 | -0.1261 | 151.5886
8.5 | 1.5426 | 0.01043 | -0.1251 | 147.9003
9 | 1.5956 | 0.01106 | -0.1239 | 144.2676
9.5 | 1.6464 | 0.01177 | -0.1222 | 139.8811
10 | 1.6957 | 0.01248 | -0.1203 | 135.8734
10.5 | 1.7423 | 0.01326 | -0.1178 | 131.3952
11 | 1.7841 | 0.01407 | -0.1145 | 126.8017
11.5 | 1.8142 | 0.015 | -0.1091 | 120.9467
12 | 1.8452 | 0.01615 | -0.1043 | 114.2539
12.5 | 1.8768 | 0.01746 | -0.1 | 107.4914
13 | 1.9075 | 0.01897 | -0.0959 | 100.5535
13.5 | 1.9348 | 0.02081 | -0.0918 | 92.9745
14 | 1.9579 | 0.02283 | -0.0875 | 85.76
14.5 | 1.9793 | 0.02542 | -0.0836 | 77.8639
15 | 1.9992 | 0.02828 | -0.0801 | 70.6931
15.5 | 2.0152 | 0.03164 | -0.0768 | 63.6915
16 | 2.0274 | 0.03552 | -0.0737 | 57.0777
16.5 | 2.036 | 0.04002 | -0.0711 | 50.8746
17 | 2.0402 | 0.04516 | -0.0689 | 45.1771
17.5 | 2.0379 | 0.05123 | -0.0672 | 39.7794
18 | 2.0304 | 0.05807 | -0.0661 | 34.9647
18.5 | 2.0195 | 0.06554 | -0.0655 | 30.8132
19 | 2.0011 | 0.07406 | -0.0656 | 27.02
19.5 | 1.9774 | 0.08351 | -0.0664 | 23.6786
20 | 1.9496 | 0.09361 | -0.068 | 20.8268

## 143. Re 18M Mach 0.50 (1)
BIGFOIL.COM POLAR EXPORT
EM J18 3015 DrW r0,8
EM J18 3015 DrW r0,8 |  |  |  | Cl Max: | 1.594 | at alpha= | 8 | deg
JavaFoil+Calcfoil stall+Eppler ext transition |  |  |  | L/D Max: | 92.64 | at alpha= | 7.5 | deg
Re: | 18000000 |  |  | Cd Min: | 0.01227 | at alpha= | -2.5 | deg
Mach: | 0.5 |  |  | Cl=0 at alpha= | -4.338 | deg
|  |  |  | @ Cl=0.1, Cd= | 0.012433
|  |  |  | @ Cl=0.4, Cd= | 0.012329
|  |  |  | @ Cl=0.6, Cd= | 0.01261
alpha (deg) | Cl | Cd | Cm | Cl/Cd
-20 | -0.885 | 0.18786 | -0.058 | -4.713
-19.5 | -0.857 | 0.18137 | -0.057 | -4.723
-19 | -0.828 | 0.17332 | -0.057 | -4.779
-18.5 | -0.8 | 0.16924 | -0.057 | -4.724
-18 | -0.771 | 0.16456 | -0.056 | -4.683
-17.5 | -0.745 | 0.14862 | -0.058 | -5.012
-17 | -0.716 | 0.13909 | -0.058 | -5.151
-16.5 | -0.688 | 0.132 | -0.058 | -5.21
-16 | -0.661 | 0.12223 | -0.059 | -5.408
-15.5 | -0.633 | 0.1172 | -0.059 | -5.398
-15 | -0.613 | 0.09748 | -0.067 | -6.288
-14.5 | -0.599 | 0.07627 | -0.077 | -7.859
-14 | -0.553 | 0.09271 | -0.065 | -5.965
-13.5 | -0.557 | 0.05542 | -0.085 | -10.051
-13 | -0.548 | 0.03731 | -0.093 | -14.678
-12.5 | -0.496 | 0.05177 | -0.086 | -9.586
-12 | -0.491 | 0.03131 | -0.096 | -15.671
-11.5 | -0.443 | 0.04149 | -0.091 | -10.688
-11 | -0.434 | 0.02517 | -0.1 | -17.247
-10.5 | -0.397 | 0.02735 | -0.099 | -14.524
-10 | -0.363 | 0.02773 | -0.099 | -13.103
-9.5 | -0.343 | 0.01999 | -0.105 | -17.148
-9 | -0.311 | 0.01893 | -0.106 | -16.437
-8.5 | -0.332 | 0.01749 | -0.108 | -18.978
-8 | -0.413 | 0.0156 | -0.11 | -26.504
-7.5 | -0.391 | 0.01401 | -0.112 | -27.881
-7 | -0.349 | 0.01439 | -0.115 | -24.251
-6.5 | -0.291 | 0.01388 | -0.116 | -20.978
-6 | -0.228 | 0.01345 | -0.117 | -16.941
-5.5 | -0.161 | 0.01314 | -0.117 | -12.261
-5 | -0.092 | 0.01292 | -0.118 | -7.154
-4.5 | -0.023 | 0.01266 | -0.119 | -1.782
-4 | 0.048 | 0.01247 | -0.12 | 3.84
-3.5 | 0.119 | 0.01242 | -0.121 | 9.556
-3 | 0.19 | 0.01231 | -0.121 | 15.397
-2.5 | 0.261 | 0.01227 | -0.122 | 21.273
-2 | 0.331 | 0.0123 | -0.123 | 26.914
-1.5 | 0.402 | 0.01233 | -0.124 | 32.57
-1 | 0.472 | 0.01239 | -0.124 | 38.117
-0.5 | 0.543 | 0.01248 | -0.125 | 43.477
0 | 0.613 | 0.01264 | -0.126 | 48.543
0.5 | 0.684 | 0.01277 | -0.126 | 53.51
1 | 0.754 | 0.01297 | -0.127 | 58.094
1.5 | 0.823 | 0.01318 | -0.128 | 62.448
2 | 0.893 | 0.01343 | -0.129 | 66.49
2.5 | 0.962 | 0.01371 | -0.129 | 70.167
3 | 1.031 | 0.01401 | -0.13 | 73.565
3.5 | 1.099 | 0.01438 | -0.131 | 76.421
4 | 1.167 | 0.01478 | -0.131 | 78.951
4.5 | 1.234 | 0.01524 | -0.132 | 80.984
5 | 1.3 | 0.01576 | -0.133 | 82.504
5.5 | 1.365 | 0.01639 | -0.133 | 83.285
6 | 1.428 | 0.01709 | -0.134 | 83.535
6.5 | 1.488 | 0.01794 | -0.134 | 82.956
7 | 1.544 | 0.019 | -0.135 | 81.229
7.5 | 1.578 | 0.01703 | -0.135 | 92.64
8 | 1.594 | 0.02018 | -0.135 | 78.947
8.5 | 1.575 | 0.02201 | -0.135 | 71.536
9 | 1.485 | 0.02453 | -0.135 | 60.535
9.5 | 0.935 | 0.02735 | -0.134 | 34.198
10 | 0.962 | 0.02954 | -0.134 | 32.579
10.5 | 0.99 | 0.03157 | -0.133 | 31.344
11 | 1.02 | 0.03233 | -0.134 | 31.548
11.5 | 1.045 | 0.03501 | -0.133 | 29.854
12 | 1.07 | 0.03764 | -0.132 | 28.438
12.5 | 1.089 | 0.04267 | -0.131 | 25.517
13 | 1.092 | 0.05432 | -0.126 | 20.097

## 144. Re 18M Mach 0.50 (2)
BIGFOIL.COM POLAR EXPORT
EM J18 3015 DrW r0,8
EM J18 3015 DrW r0,8 |  |  |  | Cl Max: | 1.8916 | at alpha= | 10.5 | deg
XFOIL ncrit=9 |  |  |  | L/D Max: | 173.709 | at alpha= | 5 | deg
Re: | 18000000 |  |  | Cd Min: | 0.20722 | at alpha= | -17.5 | deg
Mach: | 0.5 |  |  | Cl=0 at alpha= | -4.0234 | deg
|  |  |  | @ Cl=0.1, Cd= | 0.0054204
|  |  |  | @ Cl=0.4, Cd= | 0.00509
|  |  |  | @ Cl=0.6, Cd= | 0.0051689
alpha (deg) | Cl | Cd | Cm | Cl/Cd
-17.5 | -0.5823 | 0.20722 | 0.0052 | -2.8101
-17 | -0.5695 | 0.19762 | 0.0006 | -2.8818
-16.5 | -0.5608 | 0.18643 | -0.0052 | -3.0081
-16 | -0.5582 | 0.17429 | -0.0118 | -3.2027
-15.5 | -0.5578 | 0.16246 | -0.0183 | -3.4335
-15 | -0.5588 | 0.15095 | -0.0248 | -3.7019
-14.5 | -0.5638 | 0.13949 | -0.0313 | -4.0419
-13.5 | -0.5804 | 0.11715 | -0.0441 | -4.9543
-13 | -0.5901 | 0.10659 | -0.0502 | -5.5362
-12.5 | -0.6024 | 0.09603 | -0.0564 | -6.273
-12 | -0.6179 | 0.08552 | -0.0626 | -7.2252
-11.5 | -0.636 | 0.07504 | -0.0688 | -8.4755
-11 | -0.6563 | 0.06426 | -0.0752 | -10.2132
-10.5 | -0.6778 | 0.05286 | -0.0828 | -12.8226
-10 | -0.7011 | 0.04102 | -0.0925 | -17.0917
-9.5 | -0.7257 | 0.02971 | -0.1032 | -24.4261
-9 | -0.7451 | 0.01953 | -0.1143 | -38.1516
-8.5 | -0.7179 | 0.01128 | -0.1182 | -63.6436
-8 | -0.6364 | 0.00838 | -0.1183 | -75.9427
-7.5 | -0.5516 | 0.00768 | -0.1177 | -71.8229
-7 | -0.4689 | 0.00724 | -0.1174 | -64.7652
-6.5 | -0.3878 | 0.0069 | -0.1174 | -56.2029
-6 | -0.3078 | 0.00658 | -0.1178 | -46.7781
-5.5 | -0.2289 | 0.00631 | -0.1185 | -36.2758
-5 | -0.1509 | 0.00609 | -0.1193 | -24.7783
-4.5 | -0.0734 | 0.00585 | -0.1204 | -12.547
-4 | 0.0036 | 0.00562 | -0.1217 | 0.64057
-3.5 | 0.08 | 0.00546 | -0.123 | 14.652
-3 | 0.1558 | 0.00531 | -0.1245 | 29.3409
-2.5 | 0.2312 | 0.0052 | -0.126 | 44.4615
-2 | 0.306 | 0.00515 | -0.1275 | 59.4175
-1.5 | 0.3808 | 0.00509 | -0.1291 | 74.8134
-1 | 0.455 | 0.00509 | -0.1305 | 89.391
-0.5 | 0.5287 | 0.00514 | -0.132 | 102.8599
0 | 0.6026 | 0.00517 | -0.1334 | 116.5571
0.5 | 0.6756 | 0.0053 | -0.1346 | 127.4717
1 | 0.7489 | 0.0054 | -0.1358 | 138.6852
1.5 | 0.8217 | 0.00558 | -0.1368 | 147.2581
2 | 0.8944 | 0.00577 | -0.1376 | 155.0087
2.5 | 0.967 | 0.00599 | -0.1383 | 161.4357
3 | 1.0393 | 0.00624 | -0.1388 | 166.5545
3.5 | 1.1112 | 0.00655 | -0.139 | 169.6489
4 | 1.1832 | 0.00685 | -0.139 | 172.7299
4.5 | 1.2542 | 0.00724 | -0.1386 | 173.232
5 | 1.3254 | 0.00763 | -0.1379 | 173.709
6 | 1.4643 | 0.00862 | -0.1352 | 169.8724
6.5 | 1.5299 | 0.0093 | -0.1328 | 164.5054
7 | 1.5954 | 0.00994 | -0.13 | 160.503
7.5 | 1.6531 | 0.01084 | -0.1257 | 152.5
8.5 | 1.7359 | 0.01318 | -0.1116 | 131.7071
9 | 1.7752 | 0.01485 | -0.1049 | 119.5421
9.5 | 1.8131 | 0.01688 | -0.0984 | 107.4111
10 | 1.85 | 0.01927 | -0.0922 | 96.0042
10.5 | 1.8916 | 0.02171 | -0.0867 | 87.1304

## 145. Re 20M Mach 0.00 (1)
BIGFOIL.COM POLAR EXPORT
EM J18 3015 DrW r0,8
EM J18 3015 DrW r0,8 |  |  |  | Cl Max: | 1.64 | at alpha= | 12 | deg
JavaFoil+Calcfoil stall+Eppler ext transition |  |  |  | L/D Max: | 95.993 | at alpha= | 10.5 | deg
Re: | 20000000 |  |  | Cd Min: | 0.01172 | at alpha= | -2.5 | deg
Mach: | 0 |  |  | Cl=0 at alpha= | -4.3387 | deg
|  |  |  | @ Cl=0.1, Cd= | 0.011783
|  |  |  | @ Cl=0.4, Cd= | 0.011791
|  |  |  | @ Cl=0.6, Cd= | 0.012035
alpha (deg) | Cl | Cd | Cm | Cl/Cd
-19 | -0.596 | 0.11965 | -0.057 | -4.978
-18.5 | -0.616 | 0.10693 | -0.06 | -5.764
-18 | -0.635 | 0.09695 | -0.062 | -6.553
-17.5 | -0.654 | 0.08659 | -0.065 | -7.557
-17 | -0.672 | 0.07745 | -0.067 | -8.677
-16.5 | -0.691 | 0.06612 | -0.07 | -10.458
-16 | -0.71 | 0.05538 | -0.073 | -12.824
-15.5 | -0.728 | 0.04488 | -0.076 | -16.23
-15 | -0.743 | 0.03673 | -0.079 | -20.229
-14.5 | -0.753 | 0.0308 | -0.081 | -24.442
-14 | -0.756 | 0.02694 | -0.083 | -28.081
-13.5 | -0.756 | 0.02363 | -0.085 | -31.999
-13 | -0.752 | 0.02069 | -0.086 | -36.343
-12.5 | -0.741 | 0.01876 | -0.088 | -39.529
-12 | -0.726 | 0.01713 | -0.089 | -42.399
-11.5 | -0.706 | 0.01595 | -0.091 | -44.263
-11 | -0.68 | 0.01393 | -0.092 | -48.838
-10.5 | -0.65 | 0.01415 | -0.093 | -45.953
-10 | -0.619 | 0.01443 | -0.095 | -42.891
-9.5 | -0.575 | 0.01404 | -0.096 | -40.988
-9 | -0.529 | 0.01366 | -0.097 | -38.712
-8.5 | -0.479 | 0.01339 | -0.098 | -35.784
-8 | -0.427 | 0.01312 | -0.098 | -32.561
-7.5 | -0.373 | 0.0129 | -0.099 | -28.917
-7 | -0.317 | 0.0127 | -0.1 | -24.952
-6.5 | -0.259 | 0.01253 | -0.1 | -20.699
-6 | -0.201 | 0.01237 | -0.101 | -16.224
-5.5 | -0.141 | 0.01217 | -0.102 | -11.586
-5 | -0.081 | 0.01204 | -0.102 | -6.688
-4.5 | -0.02 | 0.01194 | -0.103 | -1.643
-4 | 0.042 | 0.01185 | -0.104 | 3.51
-3.5 | 0.103 | 0.01178 | -0.104 | 8.737
-3 | 0.164 | 0.01174 | -0.105 | 13.999
-2.5 | 0.226 | 0.01172 | -0.106 | 19.283
-2 | 0.287 | 0.01172 | -0.106 | 24.495
-1.5 | 0.348 | 0.01174 | -0.107 | 29.662
-1 | 0.409 | 0.0118 | -0.108 | 34.709
-0.5 | 0.471 | 0.01185 | -0.108 | 39.704
0 | 0.532 | 0.01194 | -0.109 | 44.549
0.5 | 0.593 | 0.01202 | -0.11 | 49.323
1 | 0.654 | 0.01215 | -0.11 | 53.806
1.5 | 0.714 | 0.01227 | -0.111 | 58.207
2 | 0.775 | 0.01242 | -0.111 | 62.391
2.5 | 0.835 | 0.01257 | -0.112 | 66.427
3 | 0.896 | 0.01278 | -0.113 | 70.072
3.5 | 0.955 | 0.01298 | -0.113 | 73.619
4 | 1.015 | 0.01322 | -0.114 | 76.808
4.5 | 1.074 | 0.01346 | -0.114 | 79.8
5 | 1.133 | 0.01373 | -0.115 | 82.514
5.5 | 1.192 | 0.01405 | -0.115 | 84.791
6 | 1.249 | 0.01439 | -0.116 | 86.802
6.5 | 1.306 | 0.01474 | -0.116 | 88.61
7 | 1.361 | 0.01517 | -0.117 | 89.726
7.5 | 1.413 | 0.01565 | -0.118 | 90.337
8 | 1.46 | 0.01613 | -0.118 | 90.524
8.5 | 1.503 | 0.0167 | -0.118 | 90
9 | 1.542 | 0.01735 | -0.119 | 88.855
9.5 | 1.576 | 0.01803 | -0.119 | 87.403
10 | 1.604 | 0.01883 | -0.12 | 85.202
10.5 | 1.619 | 0.01687 | -0.12 | 95.993
11 | 1.632 | 0.01751 | -0.12 | 93.197
11.5 | 1.639 | 0.02023 | -0.12 | 81.029
12 | 1.64 | 0.02108 | -0.12 | 77.765
12.5 | 1.633 | 0.02208 | -0.12 | 73.988
13 | 1.621 | 0.02313 | -0.12 | 70.085
13.5 | 1.603 | 0.02408 | -0.12 | 66.55
14 | 1.578 | 0.02534 | -0.12 | 62.286
14.5 | 1.548 | 0.02674 | -0.12 | 57.884
15 | 1.513 | 0.02836 | -0.12 | 53.351
15.5 | 1.474 | 0.03013 | -0.12 | 48.905
16 | 1.431 | 0.03228 | -0.119 | 44.313
16.5 | 1.385 | 0.03468 | -0.119 | 39.923
17 | 1.335 | 0.0379 | -0.118 | 35.23

## 146. Re 20M Mach 0.00 (2)
BIGFOIL.COM POLAR EXPORT
EM J18 3015 DrW r0,8
EM J18 3015 DrW r0,8 |  |  |  | Cl Max: | 2.1026 | at alpha= | 19.5 | deg
XFOIL ncrit=9 |  |  |  | L/D Max: | 164.092 | at alpha= | 6 | deg
Re: | 20000000 |  |  | Cd Min: | 0.0552 | at alpha= | 20 | deg
Mach: | 0 |  |  | Cl=0 at alpha= | -4.1144 | deg
|  |  |  | @ Cl=0.1, Cd= | 0.0052365
|  |  |  | @ Cl=0.4, Cd= | 0.0049928
|  |  |  | @ Cl=0.6, Cd= | 0.0051858
alpha (deg) | Cl | Cd | Cm | Cl/Cd
-20 | -1.6439 | 0.03284 | -0.0741 | -50.0579
-19.5 | -1.6353 | 0.02816 | -0.0762 | -58.0717
-19 | -1.6188 | 0.02439 | -0.0779 | -66.3715
-18.5 | -1.5976 | 0.0214 | -0.0789 | -74.6542
-18 | -1.5786 | 0.01897 | -0.0786 | -83.2156
-17.5 | -1.5385 | 0.01742 | -0.0794 | -88.318
-16.5 | -1.4465 | 0.01525 | -0.0799 | -94.8525
-16 | -1.3984 | 0.01408 | -0.0803 | -99.3182
-15.5 | -1.347 | 0.0132 | -0.0808 | -102.0455
-15 | -1.294 | 0.01243 | -0.0813 | -104.103
-14.5 | -1.2395 | 0.01178 | -0.082 | -105.2207
-14 | -1.1839 | 0.0112 | -0.0827 | -105.7054
-13.5 | -1.1275 | 0.01067 | -0.0835 | -105.6701
-13 | -1.0704 | 0.01018 | -0.0843 | -105.1473
-12.5 | -1.0128 | 0.00973 | -0.0852 | -104.0904
-12 | -0.9546 | 0.00931 | -0.0862 | -102.5349
-11.5 | -0.896 | 0.00893 | -0.0871 | -100.3359
-11 | -0.837 | 0.00851 | -0.0882 | -98.3549
-10.5 | -0.7776 | 0.00811 | -0.0893 | -95.8816
-10 | -0.7179 | 0.00779 | -0.0903 | -92.1566
-9.5 | -0.6578 | 0.00751 | -0.0914 | -87.5899
-9 | -0.5975 | 0.00722 | -0.0926 | -82.7562
-8.5 | -0.537 | 0.00696 | -0.0937 | -77.1552
-8 | -0.4763 | 0.00673 | -0.0949 | -70.7727
-7.5 | -0.4154 | 0.00652 | -0.0961 | -63.7117
-7 | -0.3544 | 0.00632 | -0.0973 | -56.0759
-6.5 | -0.2933 | 0.00614 | -0.0986 | -47.7687
-6 | -0.232 | 0.00597 | -0.0998 | -38.861
-5.5 | -0.1706 | 0.00581 | -0.1011 | -29.3632
-5 | -0.1092 | 0.00566 | -0.1023 | -19.2933
-4.5 | -0.0475 | 0.0055 | -0.1037 | -8.6364
-4 | 0.0141 | 0.00537 | -0.105 | 2.6257
-3.5 | 0.0756 | 0.00528 | -0.1063 | 14.3182
-3 | 0.1373 | 0.00517 | -0.1077 | 26.5571
-2.5 | 0.199 | 0.00507 | -0.109 | 39.2505
-2 | 0.2605 | 0.00502 | -0.1103 | 51.8924
-1.5 | 0.3218 | 0.005 | -0.1116 | 64.36
-1 | 0.383 | 0.00499 | -0.1129 | 76.7535
-0.5 | 0.4441 | 0.005 | -0.1141 | 88.82
0 | 0.5049 | 0.00505 | -0.1153 | 99.9802
0.5 | 0.5654 | 0.00514 | -0.1164 | 110
1 | 0.6258 | 0.00522 | -0.1175 | 119.8851
1.5 | 0.686 | 0.00532 | -0.1186 | 128.9474
2 | 0.7459 | 0.00545 | -0.1196 | 136.8624
2.5 | 0.8053 | 0.00562 | -0.1205 | 143.2918
3 | 0.8645 | 0.0058 | -0.1214 | 149.0517
3.5 | 0.9235 | 0.00598 | -0.1223 | 154.4314
4 | 0.9817 | 0.00624 | -0.123 | 157.3237
4.5 | 1.04 | 0.00645 | -0.1238 | 161.2403
5 | 1.0974 | 0.00676 | -0.1243 | 162.3373
5.5 | 1.1546 | 0.00704 | -0.1249 | 164.0057
6 | 1.211 | 0.00738 | -0.1253 | 164.0921
6.5 | 1.2666 | 0.00777 | -0.1256 | 163.0116
7 | 1.321 | 0.00825 | -0.1257 | 160.1212
7.5 | 1.3743 | 0.00879 | -0.1256 | 156.3481
8 | 1.4277 | 0.00925 | -0.1256 | 154.3459
8.5 | 1.48 | 0.00977 | -0.1253 | 151.4841
9 | 1.5317 | 0.01028 | -0.125 | 148.9981
9.5 | 1.5825 | 0.0108 | -0.1245 | 146.5278
10 | 1.6318 | 0.01139 | -0.1237 | 143.266
10.5 | 1.6803 | 0.01196 | -0.1229 | 140.4933
11 | 1.7273 | 0.01257 | -0.1217 | 137.4145
11.5 | 1.7721 | 0.01323 | -0.1203 | 133.9456
12 | 1.8146 | 0.01393 | -0.1185 | 130.2656
12.5 | 1.8538 | 0.01462 | -0.116 | 126.7989
13 | 1.8825 | 0.01544 | -0.1116 | 121.9236
13.5 | 1.9101 | 0.0164 | -0.1074 | 116.4695
14 | 1.9394 | 0.01746 | -0.1039 | 111.0767
14.5 | 1.963 | 0.01875 | -0.0998 | 104.6933
15 | 1.9883 | 0.02028 | -0.0963 | 98.0424
15.5 | 2.0097 | 0.02218 | -0.0928 | 90.6087
16 | 2.0302 | 0.02428 | -0.0896 | 83.6161
16.5 | 2.0488 | 0.02664 | -0.0865 | 76.9069
17 | 2.0645 | 0.02936 | -0.0836 | 70.3168
17.5 | 2.0777 | 0.03244 | -0.0809 | 64.0475
18 | 2.0885 | 0.0359 | -0.0785 | 58.1755
18.5 | 2.097 | 0.03984 | -0.0765 | 52.6355
19 | 2.1015 | 0.04432 | -0.0747 | 47.4165
19.5 | 2.1026 | 0.04942 | -0.0733 | 42.5455
20 | 2.099 | 0.0552 | -0.0723 | 38.0254

## 147. Re 20M Mach 0.10 (1)
BIGFOIL.COM POLAR EXPORT
EM J18 3015 DrW r0,8
EM J18 3015 DrW r0,8 |  |  |  | Cl Max: | 1.635 | at alpha= | 11.5 | deg
JavaFoil+Calcfoil stall+Eppler ext transition |  |  |  | L/D Max: | 94.945 | at alpha= | 10.5 | deg
Re: | 20000000 |  |  | Cd Min: | 0.01174 | at alpha= | -2 | deg
Mach: | 0.1 |  |  | Cl=0 at alpha= | -4.3387 | deg
|  |  |  | @ Cl=0.1, Cd= | 0.011813
|  |  |  | @ Cl=0.4, Cd= | 0.011819
|  |  |  | @ Cl=0.6, Cd= | 0.012057
alpha (deg) | Cl | Cd | Cm | Cl/Cd
-18.5 | -0.569 | 0.11406 | -0.059 | -4.986
-18 | -0.59 | 0.10465 | -0.061 | -5.636
-17.5 | -0.608 | 0.09922 | -0.062 | -6.124
-17 | -0.631 | 0.08604 | -0.065 | -7.329
-16.5 | -0.652 | 0.0745 | -0.068 | -8.753
-16 | -0.674 | 0.06256 | -0.071 | -10.772
-15.5 | -0.698 | 0.04928 | -0.075 | -14.156
-15 | -0.716 | 0.04016 | -0.078 | -17.826
-14.5 | -0.729 | 0.0337 | -0.08 | -21.627
-14 | -0.737 | 0.02859 | -0.083 | -25.788
-13.5 | -0.741 | 0.02481 | -0.085 | -29.857
-13 | -0.74 | 0.02147 | -0.086 | -34.466
-12.5 | -0.732 | 0.01933 | -0.088 | -37.87
-12 | -0.72 | 0.01753 | -0.09 | -41.04
-11.5 | -0.701 | 0.01631 | -0.091 | -42.962
-11 | -0.677 | 0.01525 | -0.092 | -44.409
-10.5 | -0.648 | 0.01386 | -0.094 | -46.78
-10 | -0.619 | 0.01457 | -0.096 | -42.466
-9.5 | -0.576 | 0.01416 | -0.097 | -40.686
-9 | -0.53 | 0.01375 | -0.097 | -38.543
-8.5 | -0.481 | 0.01342 | -0.098 | -35.807
-8 | -0.429 | 0.0132 | -0.099 | -32.477
-7.5 | -0.374 | 0.01296 | -0.099 | -28.888
-7 | -0.318 | 0.01276 | -0.1 | -24.94
-6.5 | -0.261 | 0.01251 | -0.101 | -20.826
-6 | -0.202 | 0.01238 | -0.102 | -16.287
-5.5 | -0.142 | 0.0122 | -0.102 | -11.614
-5 | -0.081 | 0.01207 | -0.103 | -6.7
-4.5 | -0.02 | 0.01197 | -0.104 | -1.647
-4 | 0.042 | 0.01188 | -0.104 | 3.517
-3.5 | 0.103 | 0.01181 | -0.105 | 8.761
-3 | 0.165 | 0.01177 | -0.106 | 14.036
-2.5 | 0.227 | 0.01175 | -0.106 | 19.336
-2 | 0.288 | 0.01174 | -0.107 | 24.563
-1.5 | 0.35 | 0.01177 | -0.108 | 29.744
-1 | 0.411 | 0.01183 | -0.108 | 34.785
-0.5 | 0.473 | 0.01188 | -0.109 | 39.81
0 | 0.535 | 0.01195 | -0.11 | 44.743
0.5 | 0.596 | 0.01205 | -0.11 | 49.436
1 | 0.657 | 0.01216 | -0.111 | 54.021
1.5 | 0.718 | 0.01229 | -0.111 | 58.438
2 | 0.779 | 0.01244 | -0.112 | 62.625
2.5 | 0.839 | 0.01262 | -0.113 | 66.496
3 | 0.9 | 0.01281 | -0.113 | 70.272
3.5 | 0.96 | 0.01303 | -0.114 | 73.715
4 | 1.02 | 0.01326 | -0.114 | 76.94
4.5 | 1.08 | 0.0135 | -0.115 | 79.954
5 | 1.139 | 0.01377 | -0.115 | 82.692
5.5 | 1.197 | 0.01411 | -0.116 | 84.861
6 | 1.255 | 0.01447 | -0.116 | 86.758
6.5 | 1.312 | 0.01481 | -0.117 | 88.595
7 | 1.367 | 0.01525 | -0.118 | 89.694
7.5 | 1.42 | 0.01572 | -0.118 | 90.303
8 | 1.467 | 0.01624 | -0.119 | 90.322
8.5 | 1.509 | 0.01684 | -0.119 | 89.64
9 | 1.547 | 0.01752 | -0.12 | 88.323
9.5 | 1.58 | 0.01822 | -0.12 | 86.722
10 | 1.608 | 0.01916 | -0.121 | 83.912
10.5 | 1.619 | 0.01706 | -0.12 | 94.945
11 | 1.63 | 0.0177 | -0.12 | 92.114
11.5 | 1.635 | 0.02052 | -0.121 | 79.674
12 | 1.632 | 0.02144 | -0.121 | 76.106
12.5 | 1.622 | 0.02247 | -0.121 | 72.172
13 | 1.605 | 0.02353 | -0.121 | 68.234
13.5 | 1.583 | 0.02454 | -0.121 | 64.489
14 | 1.553 | 0.02593 | -0.121 | 59.879
14.5 | 1.516 | 0.02762 | -0.12 | 54.902
15 | 1.476 | 0.02916 | -0.12 | 50.629
15.5 | 1.431 | 0.03135 | -0.12 | 45.626
16 | 1.382 | 0.03347 | -0.12 | 41.294
16.5 | 1.33 | 0.03614 | -0.119 | 36.799

## 148. Re 20M Mach 0.10 (2)
BIGFOIL.COM POLAR EXPORT
EM J18 3015 DrW r0,8
EM J18 3015 DrW r0,8 |  |  |  | Cl Max: | 2.0926 | at alpha= | 19 | deg
XFOIL ncrit=9 |  |  |  | L/D Max: | 164.385 | at alpha= | 5.5 | deg
Re: | 20000000 |  |  | Cd Min: | 0.06046 | at alpha= | 20 | deg
Mach: | 0.1 |  |  | Cl=0 at alpha= | -4.1119 | deg
|  |  |  | @ Cl=0.1, Cd= | 0.0052371
|  |  |  | @ Cl=0.4, Cd= | 0.0049924
|  |  |  | @ Cl=0.6, Cd= | 0.0051809
alpha (deg) | Cl | Cd | Cm | Cl/Cd
-20 | -1.6132 | 0.03946 | -0.074 | -40.8819
-19.5 | -1.6168 | 0.03315 | -0.077 | -48.7722
-19 | -1.6091 | 0.02817 | -0.0794 | -57.1211
-18.5 | -1.5924 | 0.02421 | -0.0812 | -65.7745
-18 | -1.5737 | 0.02116 | -0.0815 | -74.3715
-17.5 | -1.5502 | 0.01867 | -0.0819 | -83.0316
-17 | -1.5078 | 0.01718 | -0.0823 | -87.7648
-16.5 | -1.4612 | 0.01599 | -0.0824 | -91.3821
-15.5 | -1.3611 | 0.01387 | -0.0829 | -98.1327
-15 | -1.3081 | 0.01295 | -0.0833 | -101.0116
-14.5 | -1.2535 | 0.01214 | -0.0838 | -103.2537
-14 | -1.1973 | 0.01147 | -0.0844 | -104.3854
-13.5 | -1.1402 | 0.01089 | -0.085 | -104.7016
-13 | -1.0823 | 0.01037 | -0.0857 | -104.3684
-12.5 | -1.0238 | 0.00989 | -0.0865 | -103.5187
-12 | -0.9648 | 0.00944 | -0.0873 | -102.2034
-11 | -0.8456 | 0.00863 | -0.0891 | -97.9838
-10.5 | -0.7854 | 0.00821 | -0.0901 | -95.6638
-10 | -0.725 | 0.00785 | -0.0912 | -92.3567
-9.5 | -0.6642 | 0.00757 | -0.0922 | -87.7411
-9 | -0.6032 | 0.00728 | -0.0933 | -82.8571
-8.5 | -0.5421 | 0.007 | -0.0944 | -77.4429
-8 | -0.4807 | 0.00677 | -0.0956 | -71.0044
-7.5 | -0.4193 | 0.00654 | -0.0967 | -64.1131
-7 | -0.3576 | 0.00634 | -0.0979 | -56.4038
-6.5 | -0.296 | 0.00615 | -0.0991 | -48.1301
-6 | -0.2342 | 0.00599 | -0.1004 | -39.0985
-5.5 | -0.1723 | 0.00582 | -0.1016 | -29.6048
-5 | -0.1103 | 0.00566 | -0.1029 | -19.4876
-4.5 | -0.0482 | 0.00551 | -0.1042 | -8.7477
-4 | 0.0139 | 0.00538 | -0.1055 | 2.5836
-3.5 | 0.0758 | 0.00528 | -0.1069 | 14.3561
-3 | 0.1379 | 0.00517 | -0.1082 | 26.6731
-2.5 | 0.2001 | 0.00507 | -0.1096 | 39.4675
-2 | 0.262 | 0.00502 | -0.1109 | 52.1912
-1 | 0.3853 | 0.00499 | -0.1134 | 77.2144
-0.5 | 0.4468 | 0.005 | -0.1147 | 89.36
0 | 0.508 | 0.00506 | -0.1159 | 100.3953
0.5 | 0.5689 | 0.00514 | -0.117 | 110.6809
1 | 0.6297 | 0.00522 | -0.1181 | 120.6322
1.5 | 0.6903 | 0.00533 | -0.1192 | 129.5122
2 | 0.7506 | 0.00546 | -0.1202 | 137.4725
2.5 | 0.8104 | 0.00562 | -0.1211 | 144.1993
3 | 0.87 | 0.00581 | -0.122 | 149.7418
3.5 | 0.9294 | 0.00599 | -0.1229 | 155.1586
4 | 0.9881 | 0.00625 | -0.1236 | 158.096
4.5 | 1.0468 | 0.00647 | -0.1243 | 161.7929
5 | 1.1046 | 0.00678 | -0.1249 | 162.9204
5.5 | 1.1622 | 0.00707 | -0.1254 | 164.3847
6 | 1.219 | 0.00742 | -0.1258 | 164.2857
6.5 | 1.2752 | 0.0078 | -0.126 | 163.4872
7 | 1.3299 | 0.00829 | -0.1261 | 160.4222
7.5 | 1.3835 | 0.00884 | -0.1259 | 156.5045
8 | 1.4373 | 0.00932 | -0.1257 | 154.2167
8.5 | 1.4899 | 0.00985 | -0.1254 | 151.2589
9 | 1.542 | 0.01037 | -0.1249 | 148.6982
9.5 | 1.5928 | 0.01093 | -0.1243 | 145.7274
10 | 1.6425 | 0.01152 | -0.1234 | 142.5781
10.5 | 1.6912 | 0.01211 | -0.1224 | 139.6532
11 | 1.7381 | 0.01274 | -0.1211 | 136.4286
11.5 | 1.7825 | 0.01343 | -0.1193 | 132.7252
12 | 1.8241 | 0.01417 | -0.1171 | 128.7297
12.5 | 1.8605 | 0.01492 | -0.1139 | 124.6984
13 | 1.8859 | 0.01584 | -0.1089 | 119.0593
13.5 | 1.9154 | 0.01688 | -0.105 | 113.4716
14 | 1.9443 | 0.01806 | -0.1014 | 107.6578
14.5 | 1.9668 | 0.01954 | -0.0971 | 100.6551
15 | 1.9918 | 0.02124 | -0.0937 | 93.7759
15.5 | 2.0126 | 0.02331 | -0.0901 | 86.3406
16 | 2.033 | 0.02559 | -0.0869 | 79.4451
16.5 | 2.0507 | 0.02816 | -0.0839 | 72.8232
17 | 2.0653 | 0.03116 | -0.081 | 66.2805
17.5 | 2.0766 | 0.03459 | -0.0784 | 60.0347
18 | 2.0855 | 0.03851 | -0.0761 | 54.1548
18.5 | 2.091 | 0.04295 | -0.0742 | 48.6845
19 | 2.0926 | 0.04802 | -0.0726 | 43.5777
19.5 | 2.0901 | 0.05377 | -0.0714 | 38.8711
20 | 2.0806 | 0.06046 | -0.0706 | 34.4128

## 149. Re 20M Mach 0.25 (1)
BIGFOIL.COM POLAR EXPORT
EM J18 3015 DrW r0,8
EM J18 3015 DrW r0,8 |  |  |  | Cl Max: | 1.612 | at alpha= | 10.5 | deg
JavaFoil+Calcfoil stall+Eppler ext transition |  |  |  | L/D Max: | 95.77 | at alpha= | 10.5 | deg
Re: | 20000000 |  |  | Cd Min: | 0.01182 | at alpha= | -2.5 | deg
Mach: | 0.25 |  |  | Cl=0 at alpha= | -4.3413 | deg
|  |  |  | @ Cl=0.1, Cd= | 0.011917
|  |  |  | @ Cl=0.4, Cd= | 0.011898
|  |  |  | @ Cl=0.6, Cd= | 0.012153
alpha (deg) | Cl | Cd | Cm | Cl/Cd
-17 | -0.297 | 0.1225 | -0.053 | -2.425
-16.5 | -0.348 | 0.11825 | -0.053 | -2.944
-16 | -0.397 | 0.10691 | -0.057 | -3.713
-15.5 | -0.44 | 0.09924 | -0.059 | -4.436
-15 | -0.483 | 0.08673 | -0.064 | -5.568
-14.5 | -0.53 | 0.06607 | -0.072 | -8.018
-14 | -0.57 | 0.05146 | -0.077 | -11.085
-13.5 | -0.608 | 0.03837 | -0.082 | -15.835
-13 | -0.633 | 0.03124 | -0.085 | -20.264
-12.5 | -0.653 | 0.02464 | -0.088 | -26.506
-12 | -0.661 | 0.02123 | -0.09 | -31.12
-11.5 | -0.66 | 0.0187 | -0.092 | -35.28
-11 | -0.649 | 0.01697 | -0.094 | -38.276
-10.5 | -0.631 | 0.01565 | -0.095 | -40.32
-10 | -0.604 | 0.01423 | -0.097 | -42.431
-9.5 | -0.572 | 0.01437 | -0.098 | -39.779
-9 | -0.534 | 0.01425 | -0.1 | -37.474
-8.5 | -0.487 | 0.01387 | -0.101 | -35.095
-8 | -0.436 | 0.01346 | -0.101 | -32.404
-7.5 | -0.382 | 0.01319 | -0.102 | -28.968
-7 | -0.325 | 0.01294 | -0.103 | -25.151
-6.5 | -0.267 | 0.0127 | -0.104 | -21.016
-6 | -0.207 | 0.0125 | -0.104 | -16.532
-5.5 | -0.145 | 0.01232 | -0.105 | -11.794
-5 | -0.083 | 0.0122 | -0.106 | -6.809
-4.5 | -0.02 | 0.01208 | -0.106 | -1.676
-4 | 0.043 | 0.01198 | -0.107 | 3.582
-3.5 | 0.106 | 0.01191 | -0.108 | 8.919
-3 | 0.17 | 0.01185 | -0.109 | 14.324
-2.5 | 0.233 | 0.01182 | -0.109 | 19.751
-2 | 0.296 | 0.01184 | -0.11 | 25.023
-1.5 | 0.36 | 0.01186 | -0.111 | 30.327
-1 | 0.423 | 0.01192 | -0.111 | 35.474
-0.5 | 0.486 | 0.01198 | -0.112 | 40.557
0 | 0.549 | 0.01208 | -0.113 | 45.472
0.5 | 0.612 | 0.01217 | -0.113 | 50.277
1 | 0.675 | 0.01229 | -0.114 | 54.92
1.5 | 0.738 | 0.01244 | -0.114 | 59.303
2 | 0.8 | 0.0126 | -0.115 | 63.474
2.5 | 0.862 | 0.01279 | -0.116 | 67.405
3 | 0.924 | 0.01299 | -0.116 | 71.143
3.5 | 0.986 | 0.01322 | -0.117 | 74.586
4 | 1.048 | 0.01349 | -0.117 | 77.66
4.5 | 1.109 | 0.01378 | -0.118 | 80.454
5 | 1.169 | 0.01408 | -0.119 | 83.061
5.5 | 1.229 | 0.01445 | -0.119 | 85.056
6 | 1.288 | 0.01484 | -0.12 | 86.823
6.5 | 1.346 | 0.01561 | -0.12 | 86.247
7 | 1.402 | 0.01575 | -0.121 | 89.019
7.5 | 1.454 | 0.0163 | -0.121 | 89.246
8 | 1.5 | 0.0169 | -0.122 | 88.744
8.5 | 1.54 | 0.01764 | -0.122 | 87.297
9 | 1.573 | 0.01843 | -0.123 | 85.354
9.5 | 1.6 | 0.01942 | -0.123 | 82.382
10 | 1.607 | 0.01735 | -0.123 | 92.593
10.5 | 1.612 | 0.01683 | -0.123 | 95.77
11 | 1.607 | 0.02123 | -0.123 | 75.661
11.5 | 1.59 | 0.02232 | -0.123 | 71.268
12 | 1.563 | 0.0234 | -0.123 | 66.807
12.5 | 1.523 | 0.02485 | -0.123 | 61.299
13 | 1.472 | 0.02639 | -0.123 | 55.782
13.5 | 1.409 | 0.02826 | -0.123 | 49.876
14 | 1.336 | 0.03037 | -0.123 | 43.996
14.5 | 1.254 | 0.03262 | -0.122 | 38.429
15 | 1.161 | 0.03612 | -0.121 | 32.133
15.5 | 1.062 | 0.03996 | -0.12 | 26.573

## 150. Re 20M Mach 0.25 (2)
BIGFOIL.COM POLAR EXPORT
EM J18 3015 DrW r0,8
EM J18 3015 DrW r0,8 |  |  |  | Cl Max: | 2.0537 | at alpha= | 17 | deg
XFOIL ncrit=9 |  |  |  | L/D Max: | 166.856 | at alpha= | 5.5 | deg
Re: | 20000000 |  |  | Cd Min: | 0.14012 | at alpha= | -20 | deg
Mach: | 0.25 |  |  | Cl=0 at alpha= | -4.0958 | deg
|  |  |  | @ Cl=0.1, Cd= | 0.0052606
|  |  |  | @ Cl=0.4, Cd= | 0.0050003
|  |  |  | @ Cl=0.6, Cd= | 0.0051667
alpha (deg) | Cl | Cd | Cm | Cl/Cd
-20 | -1.0077 | 0.14012 | -0.0215 | -7.1917
-19.5 | -1.1229 | 0.11382 | -0.0387 | -9.8656
-19 | -1.2289 | 0.09102 | -0.0534 | -13.5014
-18.5 | -1.3164 | 0.0719 | -0.0657 | -18.3088
-18 | -1.3793 | 0.05658 | -0.0756 | -24.3779
-17.5 | -1.4251 | 0.04416 | -0.0835 | -32.2713
-17 | -1.4532 | 0.03478 | -0.0885 | -41.7826
-16.5 | -1.4592 | 0.02782 | -0.092 | -52.4515
-16 | -1.4505 | 0.02252 | -0.0942 | -64.4094
-15.5 | -1.429 | 0.01877 | -0.0955 | -76.1321
-15 | -1.3832 | 0.01662 | -0.0954 | -83.225
-14.5 | -1.3298 | 0.01503 | -0.0949 | -88.4764
-14 | -1.2723 | 0.01375 | -0.0945 | -92.5309
-13.5 | -1.2122 | 0.01267 | -0.0943 | -95.6748
-13 | -1.1505 | 0.01176 | -0.0942 | -97.8316
-12.5 | -1.0876 | 0.01096 | -0.0942 | -99.2336
-12 | -1.0239 | 0.01029 | -0.0944 | -99.5044
-11.5 | -0.9597 | 0.00972 | -0.0946 | -98.7346
-11 | -0.8952 | 0.00923 | -0.095 | -96.9881
-10.5 | -0.8304 | 0.00878 | -0.0955 | -94.5786
-10 | -0.7656 | 0.00833 | -0.0961 | -91.9088
-9.5 | -0.7007 | 0.00791 | -0.0968 | -88.5841
-9 | -0.6357 | 0.00756 | -0.0975 | -84.0873
-8.5 | -0.5708 | 0.00726 | -0.0984 | -78.6226
-8 | -0.5058 | 0.00695 | -0.0993 | -72.777
-7.5 | -0.4409 | 0.00671 | -0.1002 | -65.7079
-7 | -0.3761 | 0.00648 | -0.1013 | -58.0401
-6.5 | -0.3112 | 0.00627 | -0.1023 | -49.6332
-6 | -0.2464 | 0.00608 | -0.1035 | -40.5263
-5.5 | -0.1817 | 0.00589 | -0.1047 | -30.8489
-5 | -0.117 | 0.00572 | -0.1059 | -20.4545
-4.5 | -0.0523 | 0.00556 | -0.1072 | -9.4065
-4 | 0.0124 | 0.00541 | -0.1085 | 2.2921
-3.5 | 0.0769 | 0.0053 | -0.1099 | 14.5094
-3 | 0.1414 | 0.00519 | -0.1112 | 27.2447
-2.5 | 0.2059 | 0.00508 | -0.1126 | 40.5315
-2 | 0.2701 | 0.00503 | -0.114 | 53.6978
-1.5 | 0.3342 | 0.005 | -0.1153 | 66.84
-1 | 0.398 | 0.005 | -0.1166 | 79.6
-0.5 | 0.4617 | 0.00501 | -0.1179 | 92.1557
0 | 0.5251 | 0.00507 | -0.1191 | 103.57
0.5 | 0.5883 | 0.00515 | -0.1203 | 114.233
1 | 0.6513 | 0.00524 | -0.1214 | 124.2939
1.5 | 0.7141 | 0.00536 | -0.1225 | 133.2276
2 | 0.7766 | 0.0055 | -0.1235 | 141.2
2.5 | 0.8388 | 0.00566 | -0.1244 | 148.1979
3 | 0.9006 | 0.00587 | -0.1253 | 153.4242
3.5 | 0.9624 | 0.00606 | -0.126 | 158.8119
4 | 1.0234 | 0.00634 | -0.1266 | 161.4196
4.5 | 1.0845 | 0.00658 | -0.1272 | 164.8176
5 | 1.1445 | 0.00692 | -0.1276 | 165.3902
5.5 | 1.2047 | 0.00722 | -0.128 | 166.856
6 | 1.2639 | 0.0076 | -0.1281 | 166.3026
6.5 | 1.3224 | 0.00802 | -0.1281 | 164.8878
7 | 1.3794 | 0.00854 | -0.1277 | 161.5222
7.5 | 1.4349 | 0.00915 | -0.1271 | 156.8197
8 | 1.4902 | 0.00972 | -0.1264 | 153.3128
8.5 | 1.5445 | 0.01032 | -0.1254 | 149.6609
9 | 1.5975 | 0.01095 | -0.1242 | 145.8904
9.5 | 1.6494 | 0.01159 | -0.1227 | 142.3123
10 | 1.6987 | 0.01233 | -0.1207 | 137.7697
10.5 | 1.7466 | 0.01305 | -0.1185 | 133.8391
11 | 1.7898 | 0.01385 | -0.1154 | 129.2274
11.5 | 1.8222 | 0.01472 | -0.1103 | 123.7908
12 | 1.8519 | 0.01585 | -0.1052 | 116.8391
12.5 | 1.8846 | 0.01707 | -0.101 | 110.4042
13 | 1.915 | 0.01856 | -0.0968 | 103.1789
13.5 | 1.9422 | 0.02036 | -0.0926 | 95.3929
14 | 1.9668 | 0.02227 | -0.0883 | 88.3161
14.5 | 1.9902 | 0.02467 | -0.0845 | 80.6729
15 | 2.0113 | 0.0274 | -0.0809 | 73.4051
15.5 | 2.028 | 0.03064 | -0.0775 | 66.188
16 | 2.0406 | 0.03442 | -0.0743 | 59.2853
16.5 | 2.0491 | 0.03885 | -0.0716 | 52.7439
17 | 2.0537 | 0.04391 | -0.0693 | 46.7707
17.5 | 2.0525 | 0.04978 | -0.0674 | 41.2314
18 | 2.0467 | 0.05637 | -0.0661 | 36.3083
18.5 | 2.0349 | 0.06388 | -0.0654 | 31.855
19 | 2.0178 | 0.07221 | -0.0653 | 27.9435
19.5 | 1.9965 | 0.08123 | -0.0659 | 24.5784
20 | 1.9658 | 0.09168 | -0.0675 | 21.442

## 151. Re 20M Mach 0.50 (1)
BIGFOIL.COM POLAR EXPORT
EM J18 3015 DrW r0,8
EM J18 3015 DrW r0,8 |  |  |  | Cl Max: | 1.594 | at alpha= | 8 | deg
JavaFoil+Calcfoil stall+Eppler ext transition |  |  |  | L/D Max: | 95.399 | at alpha= | 8 | deg
Re: | 20000000 |  |  | Cd Min: | 0.01226 | at alpha= | -2.5 | deg
Mach: | 0.5 |  |  | Cl=0 at alpha= | -4.338 | deg
|  |  |  | @ Cl=0.1, Cd= | 0.012403
|  |  |  | @ Cl=0.4, Cd= | 0.012348
|  |  |  | @ Cl=0.6, Cd= | 0.012588
alpha (deg) | Cl | Cd | Cm | Cl/Cd
-20 | -0.885 | 0.19262 | -0.058 | -4.596
-19.5 | -0.857 | 0.18487 | -0.057 | -4.633
-19 | -0.828 | 0.17564 | -0.057 | -4.715
-18.5 | -0.8 | 0.17345 | -0.057 | -4.61
-18 | -0.771 | 0.16738 | -0.056 | -4.604
-17.5 | -0.744 | 0.15388 | -0.058 | -4.837
-17 | -0.716 | 0.14349 | -0.058 | -4.989
-16.5 | -0.688 | 0.13597 | -0.057 | -5.056
-16 | -0.66 | 0.1259 | -0.058 | -5.242
-15.5 | -0.632 | 0.12218 | -0.058 | -5.17
-15 | -0.608 | 0.10599 | -0.063 | -5.733
-14.5 | -0.586 | 0.09111 | -0.069 | -6.435
-14 | -0.552 | 0.0943 | -0.064 | -5.854
-13.5 | -0.548 | 0.06307 | -0.081 | -8.697
-13 | -0.55 | 0.03585 | -0.093 | -15.334
-12.5 | -0.5 | 0.0485 | -0.088 | -10.31
-12 | -0.492 | 0.03023 | -0.096 | -16.282
-11.5 | -0.447 | 0.03885 | -0.092 | -11.499
-11 | -0.435 | 0.02473 | -0.1 | -17.579
-10.5 | -0.399 | 0.02635 | -0.099 | -15.131
-10 | -0.365 | 0.02657 | -0.1 | -13.738
-9.5 | -0.343 | 0.0198 | -0.105 | -17.332
-9 | -0.312 | 0.01854 | -0.106 | -16.814
-8.5 | -0.333 | 0.01718 | -0.108 | -19.355
-8 | -0.414 | 0.01538 | -0.11 | -26.915
-7.5 | -0.391 | 0.01387 | -0.113 | -28.214
-7 | -0.349 | 0.01428 | -0.115 | -24.432
-6.5 | -0.291 | 0.0138 | -0.116 | -21.102
-6 | -0.228 | 0.01337 | -0.117 | -17.046
-5.5 | -0.161 | 0.01308 | -0.117 | -12.318
-5 | -0.092 | 0.01287 | -0.118 | -7.18
-4.5 | -0.023 | 0.01262 | -0.119 | -1.789
-4 | 0.048 | 0.01244 | -0.12 | 3.851
-3.5 | 0.119 | 0.01239 | -0.121 | 9.574
-3 | 0.19 | 0.01233 | -0.121 | 15.377
-2.5 | 0.261 | 0.01226 | -0.122 | 21.291
-2 | 0.331 | 0.01229 | -0.123 | 26.946
-1.5 | 0.402 | 0.01235 | -0.124 | 32.528
-1 | 0.472 | 0.0124 | -0.124 | 38.09
-0.5 | 0.543 | 0.01249 | -0.125 | 43.446
0 | 0.613 | 0.01261 | -0.126 | 48.648
0.5 | 0.684 | 0.01277 | -0.126 | 53.529
1 | 0.754 | 0.01294 | -0.127 | 58.212
1.5 | 0.823 | 0.01315 | -0.128 | 62.584
2 | 0.893 | 0.01337 | -0.129 | 66.766
2.5 | 0.962 | 0.01366 | -0.129 | 70.409
3 | 1.031 | 0.01398 | -0.13 | 73.736
3.5 | 1.099 | 0.01433 | -0.131 | 76.691
4 | 1.167 | 0.01473 | -0.131 | 79.222
4.5 | 1.234 | 0.01518 | -0.132 | 81.276
5 | 1.3 | 0.0157 | -0.133 | 82.823
5.5 | 1.365 | 0.0163 | -0.133 | 83.735
6 | 1.428 | 0.01697 | -0.134 | 84.137
6.5 | 1.488 | 0.01781 | -0.134 | 83.573
7 | 1.544 | 0.01883 | -0.135 | 81.963
7.5 | 1.579 | 0.01688 | -0.135 | 93.551
8 | 1.594 | 0.01671 | -0.135 | 95.399
8.5 | 1.576 | 0.02179 | -0.135 | 72.309
9 | 1.486 | 0.02416 | -0.135 | 61.513
9.5 | 0.936 | 0.02688 | -0.134 | 34.829
10 | 0.964 | 0.02903 | -0.134 | 33.196
10.5 | 0.991 | 0.03098 | -0.134 | 31.988
11 | 1.022 | 0.03171 | -0.134 | 32.211
11.5 | 1.047 | 0.03424 | -0.133 | 30.571
12 | 1.072 | 0.03693 | -0.133 | 29.024
12.5 | 1.076 | 0.04716 | -0.129 | 22.813
13 | 1.062 | 0.06631 | -0.12 | 16.019

## 152. Re 20M Mach 0.50 (2)
BIGFOIL.COM POLAR EXPORT
EM J18 3015 DrW r0,8
EM J18 3015 DrW r0,8 |  |  |  | Cl Max: | 1.9364 | at alpha= | 11 | deg
XFOIL ncrit=9 |  |  |  | L/D Max: | 175.363 | at alpha= | 4.5 | deg
Re: | 20000000 |  |  | Cd Min: | 0.13725 | at alpha= | 16 | deg
Mach: | 0.5 |  |  | Cl=0 at alpha= | -4.0254 | deg
|  |  |  | @ Cl=0.1, Cd= | 0.0054007
|  |  |  | @ Cl=0.4, Cd= | 0.00509
|  |  |  | @ Cl=0.6, Cd= | 0.0051675
alpha (deg) | Cl | Cd | Cm | Cl/Cd
-14 | -0.5778 | 0.12711 | -0.0385 | -4.5457
-13.5 | -0.5857 | 0.11639 | -0.0446 | -5.0322
-13 | -0.5953 | 0.1059 | -0.0507 | -5.6213
-12.5 | -0.6076 | 0.09541 | -0.0569 | -6.3683
-11.5 | -0.6409 | 0.0745 | -0.0692 | -8.6027
-11 | -0.6611 | 0.06373 | -0.0757 | -10.3735
-10.5 | -0.6825 | 0.05232 | -0.0833 | -13.0447
-10 | -0.7058 | 0.04051 | -0.0931 | -17.4229
-9.5 | -0.7303 | 0.02925 | -0.1037 | -24.9675
-9 | -0.7488 | 0.01914 | -0.1147 | -39.1223
-8.5 | -0.719 | 0.01099 | -0.1184 | -65.4231
-8 | -0.6364 | 0.00821 | -0.1185 | -77.5152
-7.5 | -0.5515 | 0.00756 | -0.1178 | -72.9497
-7 | -0.4687 | 0.00715 | -0.1175 | -65.5524
-6.5 | -0.3876 | 0.00682 | -0.1176 | -56.8328
-6 | -0.3076 | 0.00651 | -0.118 | -47.2504
-5.5 | -0.2286 | 0.00625 | -0.1186 | -36.576
-5 | -0.1505 | 0.00601 | -0.1194 | -25.0416
-4.5 | -0.073 | 0.00579 | -0.1205 | -12.6079
-4 | 0.0039 | 0.00558 | -0.1218 | 0.69892
-3.5 | 0.0801 | 0.00544 | -0.1231 | 14.7243
-3 | 0.156 | 0.00529 | -0.1246 | 29.4896
-2.5 | 0.2315 | 0.00517 | -0.1261 | 44.7776
-2 | 0.3064 | 0.00511 | -0.1276 | 59.9609
-1.5 | 0.3809 | 0.00509 | -0.1291 | 74.833
-1 | 0.455 | 0.00509 | -0.1306 | 89.391
-0.5 | 0.5291 | 0.0051 | -0.132 | 103.7451
0 | 0.6026 | 0.00517 | -0.1334 | 116.5571
0.5 | 0.676 | 0.00527 | -0.1347 | 128.2732
1 | 0.7491 | 0.0054 | -0.1358 | 138.7222
1.5 | 0.8221 | 0.00555 | -0.1369 | 148.1261
2 | 0.8948 | 0.00574 | -0.1377 | 155.8885
2.5 | 0.9674 | 0.00596 | -0.1384 | 162.3154
3 | 1.0398 | 0.00621 | -0.1389 | 167.4396
3.5 | 1.1119 | 0.0065 | -0.1391 | 171.0615
4 | 1.1838 | 0.00683 | -0.1391 | 173.3236
4.5 | 1.2556 | 0.00716 | -0.1388 | 175.3631
5 | 1.3262 | 0.0076 | -0.138 | 174.5
5.5 | 1.3966 | 0.00804 | -0.137 | 173.7065
6 | 1.4658 | 0.00856 | -0.1354 | 171.2383
6.5 | 1.5329 | 0.00916 | -0.1332 | 167.3472
7 | 1.5977 | 0.00985 | -0.1303 | 162.203
7.5 | 1.6567 | 0.01072 | -0.1262 | 154.5429
8 | 1.7067 | 0.01171 | -0.1204 | 145.7472
8.5 | 1.7411 | 0.01298 | -0.1122 | 134.1371
9 | 1.7821 | 0.01456 | -0.1055 | 122.397
9.5 | 1.8197 | 0.01656 | -0.0989 | 109.8853
10 | 1.8588 | 0.01881 | -0.0928 | 98.8198
10.5 | 1.9023 | 0.02111 | -0.0873 | 90.1137
11 | 1.9364 | 0.02426 | -0.0812 | 79.8186
12.5 | 1.8873 | 0.04653 | -0.0637 | 40.5609
13 | 1.8422 | 0.05734 | -0.0617 | 32.1277
13.5 | 1.7942 | 0.06899 | -0.0614 | 26.0067
15.5 | 1.587 | 0.12246 | -0.0755 | 12.9593
16 | 1.5396 | 0.13725 | -0.083 | 11.2175