## index
index | Re | Mach | Datasource
1 | 50000 | 0 | JavaFoil+Calcfoil stall+Eppler ext transition
2 | 50000 | 0 | XFOIL ncrit=9
3 | 50000 | 0.1 | JavaFoil+Calcfoil stall+Eppler ext transition
4 | 50000 | 0.1 | XFOIL ncrit=9
5 | 50000 | 0.25 | JavaFoil+Calcfoil stall+Eppler ext transition
6 | 50000 | 0.25 | XFOIL ncrit=9
7 | 50000 | 0.5 | JavaFoil+Calcfoil stall+Eppler ext transition
8 | 50000 | 0.5 | XFOIL ncrit=9
9 | 100000 | 0 | JavaFoil+Calcfoil stall+Eppler ext transition
10 | 100000 | 0 | XFOIL ncrit=9
11 | 100000 | 0.1 | JavaFoil+Calcfoil stall+Eppler ext transition
12 | 100000 | 0.1 | XFOIL ncrit=9
13 | 100000 | 0.25 | JavaFoil+Calcfoil stall+Eppler ext transition
14 | 100000 | 0.25 | XFOIL ncrit=9
15 | 100000 | 0.5 | JavaFoil+Calcfoil stall+Eppler ext transition
16 | 100000 | 0.5 | XFOIL ncrit=9
17 | 250000 | 0 | JavaFoil+Calcfoil stall+Eppler ext transition
18 | 250000 | 0 | XFOIL ncrit=9
19 | 250000 | 0.1 | JavaFoil+Calcfoil stall+Eppler ext transition
20 | 250000 | 0.1 | XFOIL ncrit=9
21 | 250000 | 0.25 | JavaFoil+Calcfoil stall+Eppler ext transition
22 | 250000 | 0.25 | XFOIL ncrit=9
23 | 250000 | 0.5 | JavaFoil+Calcfoil stall+Eppler ext transition
24 | 250000 | 0.5 | XFOIL ncrit=9
25 | 500000 | 0 | JavaFoil+Calcfoil stall+Eppler ext transition
26 | 500000 | 0 | XFOIL ncrit=9
27 | 500000 | 0.1 | JavaFoil+Calcfoil stall+Eppler ext transition
28 | 500000 | 0.1 | XFOIL ncrit=9
29 | 500000 | 0.25 | JavaFoil+Calcfoil stall+Eppler ext transition
30 | 500000 | 0.25 | XFOIL ncrit=9
31 | 500000 | 0.5 | JavaFoil+Calcfoil stall+Eppler ext transition
32 | 500000 | 0.5 | XFOIL ncrit=9
33 | 750000 | 0 | JavaFoil+Calcfoil stall+Eppler ext transition
34 | 750000 | 0 | XFOIL ncrit=9
35 | 750000 | 0.1 | JavaFoil+Calcfoil stall+Eppler ext transition
36 | 750000 | 0.1 | XFOIL ncrit=9
37 | 750000 | 0.25 | JavaFoil+Calcfoil stall+Eppler ext transition
38 | 750000 | 0.25 | XFOIL ncrit=9
39 | 750000 | 0.5 | JavaFoil+Calcfoil stall+Eppler ext transition
40 | 750000 | 0.5 | XFOIL ncrit=9
41 | 1000000 | 0 | JavaFoil+Calcfoil stall+Eppler ext transition
42 | 1000000 | 0 | XFOIL ncrit=9
43 | 1000000 | 0.1 | JavaFoil+Calcfoil stall+Eppler ext transition
44 | 1000000 | 0.1 | XFOIL ncrit=9
45 | 1000000 | 0.25 | JavaFoil+Calcfoil stall+Eppler ext transition
46 | 1000000 | 0.25 | XFOIL ncrit=9
47 | 1000000 | 0.5 | JavaFoil+Calcfoil stall+Eppler ext transition
48 | 1000000 | 0.5 | XFOIL ncrit=9
49 | 2000000 | 0 | JavaFoil+Calcfoil stall+Eppler ext transition
50 | 2000000 | 0 | XFOIL ncrit=9
51 | 2000000 | 0.1 | JavaFoil+Calcfoil stall+Eppler ext transition
52 | 2000000 | 0.1 | XFOIL ncrit=9
53 | 2000000 | 0.25 | JavaFoil+Calcfoil stall+Eppler ext transition
54 | 2000000 | 0.25 | XFOIL ncrit=9
55 | 2000000 | 0.5 | JavaFoil+Calcfoil stall+Eppler ext transition
56 | 2000000 | 0.5 | XFOIL ncrit=9
57 | 3000000 | 0 | JavaFoil+Calcfoil stall+Eppler ext transition
58 | 3000000 | 0 | XFOIL ncrit=9
59 | 3000000 | 0.1 | JavaFoil+Calcfoil stall+Eppler ext transition
60 | 3000000 | 0.1 | XFOIL ncrit=9
61 | 3000000 | 0.25 | JavaFoil+Calcfoil stall+Eppler ext transition
62 | 3000000 | 0.25 | XFOIL ncrit=9
63 | 3000000 | 0.5 | JavaFoil+Calcfoil stall+Eppler ext transition
64 | 3000000 | 0.5 | XFOIL ncrit=9
65 | 4000000 | 0 | JavaFoil+Calcfoil stall+Eppler ext transition
66 | 4000000 | 0 | XFOIL ncrit=9
67 | 4000000 | 0.1 | JavaFoil+Calcfoil stall+Eppler ext transition
68 | 4000000 | 0.1 | XFOIL ncrit=9
69 | 4000000 | 0.25 | JavaFoil+Calcfoil stall+Eppler ext transition
70 | 4000000 | 0.25 | XFOIL ncrit=9
71 | 4000000 | 0.5 | JavaFoil+Calcfoil stall+Eppler ext transition
72 | 4000000 | 0.5 | XFOIL ncrit=9
73 | 5000000 | 0 | JavaFoil+Calcfoil stall+Eppler ext transition
74 | 5000000 | 0 | XFOIL ncrit=9
75 | 5000000 | 0.1 | JavaFoil+Calcfoil stall+Eppler ext transition
76 | 5000000 | 0.1 | XFOIL ncrit=9
77 | 5000000 | 0.25 | JavaFoil+Calcfoil stall+Eppler ext transition
78 | 5000000 | 0.25 | XFOIL ncrit=9
79 | 5000000 | 0.5 | JavaFoil+Calcfoil stall+Eppler ext transition
80 | 5000000 | 0.5 | XFOIL ncrit=9
81 | 6000000 | 0 | JavaFoil+Calcfoil stall+Eppler ext transition
82 | 6000000 | 0 | XFOIL ncrit=9
83 | 6000000 | 0.1 | JavaFoil+Calcfoil stall+Eppler ext transition
84 | 6000000 | 0.1 | XFOIL ncrit=9
85 | 6000000 | 0.25 | JavaFoil+Calcfoil stall+Eppler ext transition
86 | 6000000 | 0.25 | XFOIL ncrit=9
87 | 6000000 | 0.5 | JavaFoil+Calcfoil stall+Eppler ext transition
88 | 6000000 | 0.5 | XFOIL ncrit=9
89 | 7000000 | 0 | JavaFoil+Calcfoil stall+Eppler ext transition
90 | 7000000 | 0 | XFOIL ncrit=9
91 | 7000000 | 0.1 | JavaFoil+Calcfoil stall+Eppler ext transition
92 | 7000000 | 0.1 | XFOIL ncrit=9
93 | 7000000 | 0.25 | JavaFoil+Calcfoil stall+Eppler ext transition
94 | 7000000 | 0.25 | XFOIL ncrit=9
95 | 7000000 | 0.5 | JavaFoil+Calcfoil stall+Eppler ext transition
96 | 7000000 | 0.5 | XFOIL ncrit=9
97 | 8000000 | 0 | JavaFoil+Calcfoil stall+Eppler ext transition
98 | 8000000 | 0 | XFOIL ncrit=9
99 | 8000000 | 0.1 | JavaFoil+Calcfoil stall+Eppler ext transition
100 | 8000000 | 0.1 | XFOIL ncrit=9
101 | 8000000 | 0.25 | JavaFoil+Calcfoil stall+Eppler ext transition
102 | 8000000 | 0.25 | XFOIL ncrit=9
103 | 8000000 | 0.5 | JavaFoil+Calcfoil stall+Eppler ext transition
104 | 8000000 | 0.5 | XFOIL ncrit=9
105 | 10000000 | 0 | JavaFoil+Calcfoil stall+Eppler ext transition
106 | 10000000 | 0 | XFOIL ncrit=9
107 | 10000000 | 0.1 | JavaFoil+Calcfoil stall+Eppler ext transition
108 | 10000000 | 0.1 | XFOIL ncrit=9
109 | 10000000 | 0.25 | JavaFoil+Calcfoil stall+Eppler ext transition
110 | 10000000 | 0.25 | XFOIL ncrit=9
111 | 10000000 | 0.5 | JavaFoil+Calcfoil stall+Eppler ext transition
112 | 10000000 | 0.5 | XFOIL ncrit=9
113 | 12000000 | 0 | JavaFoil+Calcfoil stall+Eppler ext transition
114 | 12000000 | 0 | XFOIL ncrit=9
115 | 12000000 | 0.1 | JavaFoil+Calcfoil stall+Eppler ext transition
116 | 12000000 | 0.1 | XFOIL ncrit=9
117 | 12000000 | 0.25 | JavaFoil+Calcfoil stall+Eppler ext transition
118 | 12000000 | 0.25 | XFOIL ncrit=9
119 | 12000000 | 0.5 | JavaFoil+Calcfoil stall+Eppler ext transition
120 | 12000000 | 0.5 | XFOIL ncrit=9
121 | 14000000 | 0 | JavaFoil+Calcfoil stall+Eppler ext transition
122 | 14000000 | 0 | XFOIL ncrit=9
123 | 14000000 | 0.1 | JavaFoil+Calcfoil stall+Eppler ext transition
124 | 14000000 | 0.1 | XFOIL ncrit=9
125 | 14000000 | 0.25 | JavaFoil+Calcfoil stall+Eppler ext transition
126 | 14000000 | 0.25 | XFOIL ncrit=9
127 | 14000000 | 0.5 | JavaFoil+Calcfoil stall+Eppler ext transition
128 | 14000000 | 0.5 | XFOIL ncrit=9
129 | 16000000 | 0 | JavaFoil+Calcfoil stall+Eppler ext transition
130 | 16000000 | 0 | XFOIL ncrit=9
131 | 16000000 | 0.1 | JavaFoil+Calcfoil stall+Eppler ext transition
132 | 16000000 | 0.1 | XFOIL ncrit=9
133 | 16000000 | 0.25 | JavaFoil+Calcfoil stall+Eppler ext transition
134 | 16000000 | 0.25 | XFOIL ncrit=9
135 | 16000000 | 0.5 | JavaFoil+Calcfoil stall+Eppler ext transition
136 | 16000000 | 0.5 | XFOIL ncrit=9
137 | 18000000 | 0 | JavaFoil+Calcfoil stall+Eppler ext transition
138 | 18000000 | 0 | XFOIL ncrit=9
139 | 18000000 | 0.1 | JavaFoil+Calcfoil stall+Eppler ext transition
140 | 18000000 | 0.1 | XFOIL ncrit=9
141 | 18000000 | 0.25 | JavaFoil+Calcfoil stall+Eppler ext transition
142 | 18000000 | 0.25 | XFOIL ncrit=9
143 | 18000000 | 0.5 | JavaFoil+Calcfoil stall+Eppler ext transition
144 | 18000000 | 0.5 | XFOIL ncrit=9
145 | 20000000 | 0 | JavaFoil+Calcfoil stall+Eppler ext transition
146 | 20000000 | 0 | XFOIL ncrit=9
147 | 20000000 | 0.1 | JavaFoil+Calcfoil stall+Eppler ext transition
148 | 20000000 | 0.1 | XFOIL ncrit=9
149 | 20000000 | 0.25 | JavaFoil+Calcfoil stall+Eppler ext transition
150 | 20000000 | 0.25 | XFOIL ncrit=9
151 | 20000000 | 0.5 | JavaFoil+Calcfoil stall+Eppler ext transition
152 | 20000000 | 0.5 | XFOIL ncrit=9

## 1. Re 50k Mach 0.00 (1)
BIGFOIL.COM POLAR EXPORT
goe384
GOE 384 |  |  |  | Cl Max: | 2.361 | at alpha= | 18 | deg
JavaFoil+Calcfoil stall+Eppler ext transition |  |  |  | L/D Max: | 32.47 | at alpha= | 6 | deg
Re: | 50000 |  |  | Cd Min: | 0.02672 | at alpha= | 0 | deg
Mach: | 0 |  |  | Cl=0 at alpha= | -6.29 | deg
|  |  |  | @ Cl=0.1, Cd= | 0.056161
|  |  |  | @ Cl=0.4, Cd= | 0.046809
|  |  |  | @ Cl=0.6, Cd= | 0.040311
alpha (deg) | Cl | Cd | Cm | Cl/Cd
-20 | -0.844 | 0.26385 | -0.038 | -3.2
-19.5 | -0.837 | 0.25327 | -0.039 | -3.304
-19 | -0.828 | 0.2427 | -0.039 | -3.41
-18.5 | -0.816 | 0.23227 | -0.039 | -3.514
-18 | -0.803 | 0.22525 | -0.039 | -3.567
-17.5 | -0.789 | 0.20939 | -0.04 | -3.767
-17 | -0.772 | 0.19912 | -0.04 | -3.879
-16.5 | -0.754 | 0.18833 | -0.041 | -4.004
-16 | -0.734 | 0.18106 | -0.042 | -4.052
-15.5 | -0.712 | 0.16518 | -0.043 | -4.308
-15 | -0.687 | 0.16087 | -0.043 | -4.272
-14.5 | -0.661 | 0.15115 | -0.044 | -4.374
-14 | -0.633 | 0.14338 | -0.044 | -4.415
-13.5 | -0.603 | 0.13608 | -0.045 | -4.432
-13 | -0.571 | 0.12808 | -0.046 | -4.459
-12.5 | -0.538 | 0.12079 | -0.046 | -4.45
-12 | -0.502 | 0.11148 | -0.047 | -4.505
-11.5 | -0.465 | 0.10595 | -0.048 | -4.389
-11 | -0.426 | 0.10058 | -0.049 | -4.239
-10.5 | -0.386 | 0.09398 | -0.049 | -4.109
-10 | -0.344 | 0.08961 | -0.05 | -3.844
-9.5 | -0.301 | 0.08368 | -0.051 | -3.601
-9 | -0.257 | 0.07999 | -0.052 | -3.215
-8.5 | -0.212 | 0.07581 | -0.053 | -2.793
-8 | -0.165 | 0.07297 | -0.053 | -2.266
-7.5 | -0.118 | 0.06859 | -0.054 | -1.72
-7 | -0.07 | 0.06553 | -0.054 | -1.065
-6.5 | -0.021 | 0.0625 | -0.055 | -0.333
-6 | 0.029 | 0.0598 | -0.055 | 0.48
-5.5 | 0.079 | 0.05748 | -0.056 | 1.371
-5 | 0.129 | 0.05434 | -0.054 | 2.379
-4.5 | 0.18 | 0.0525 | -0.055 | 3.433
-4 | 0.231 | 0.0507 | -0.056 | 4.565
-3.5 | 0.283 | 0.04925 | -0.057 | 5.744
-3 | 0.335 | 0.04789 | -0.058 | 6.989
-2.5 | 0.386 | 0.047 | -0.059 | 8.223
-2 | 0.438 | 0.04629 | -0.06 | 9.463
-1.5 | 0.49 | 0.0453 | -0.063 | 10.826
-1 | 0.545 | 0.04561 | -0.074 | 11.96
-0.5 | 0.723 | 0.02846 | -0.119 | 25.42
0 | 0.759 | 0.02672 | -0.077 | 28.393
0.5 | 0.816 | 0.03049 | -0.121 | 26.759
1 | 0.873 | 0.03117 | -0.122 | 28.022
1.5 | 0.93 | 0.03193 | -0.122 | 29.121
2 | 0.987 | 0.03277 | -0.123 | 30.117
2.5 | 1.042 | 0.03333 | -0.123 | 31.271
3 | 1.097 | 0.03444 | -0.124 | 31.852
3.5 | 1.148 | 0.03584 | -0.124 | 32.035
4 | 1.196 | 0.03729 | -0.123 | 32.081
4.5 | 1.241 | 0.0389 | -0.123 | 31.905
5 | 1.296 | 0.04032 | -0.124 | 32.145
5.5 | 1.35 | 0.04172 | -0.124 | 32.347
6 | 1.403 | 0.0432 | -0.125 | 32.47
6.5 | 1.453 | 0.04528 | -0.125 | 32.08
7 | 1.503 | 0.04727 | -0.126 | 31.804
7.5 | 1.561 | 0.04848 | -0.127 | 32.19
8 | 1.608 | 0.05107 | -0.127 | 31.476
8.5 | 1.664 | 0.05266 | -0.128 | 31.601
9 | 1.716 | 0.05465 | -0.129 | 31.395
9.5 | 1.766 | 0.05783 | -0.13 | 30.54
10 | 1.814 | 0.06058 | -0.13 | 29.948
10.5 | 1.864 | 0.06324 | -0.131 | 29.477
11 | 1.911 | 0.06615 | -0.132 | 28.885
11.5 | 1.957 | 0.07004 | -0.132 | 27.943
12 | 2.004 | 0.07178 | -0.133 | 27.923
12.5 | 2.042 | 0.07628 | -0.133 | 26.765
13 | 2.076 | 0.08218 | -0.132 | 25.262
13.5 | 2.115 | 0.08667 | -0.132 | 24.403
14 | 2.142 | 0.09307 | -0.131 | 23.011
14.5 | 2.181 | 0.09802 | -0.131 | 22.25
15 | 2.279 | 0.09643 | -0.14 | 23.637
15.5 | 2.305 | 0.1026 | -0.141 | 22.463
16 | 2.323 | 0.10666 | -0.141 | 21.782
16.5 | 2.338 | 0.11227 | -0.141 | 20.828
17 | 2.351 | 0.11877 | -0.142 | 19.793
17.5 | 2.358 | 0.1246 | -0.142 | 18.923
18 | 2.361 | 0.12884 | -0.143 | 18.324
18.5 | 2.354 | 0.13879 | -0.143 | 16.957
19 | 2.35 | 0.14356 | -0.143 | 16.367
19.5 | 2.337 | 0.15187 | -0.143 | 15.39
20 | 2.321 | 0.1607 | -0.143 | 14.444

## 2. Re 50k Mach 0.00 (2)
BIGFOIL.COM POLAR EXPORT
goe384
GOE 384 |  |  |  | Cl Max: | 0.9933 | at alpha= | 20 | deg
XFOIL ncrit=9 |  |  |  | L/D Max: | 4.0231 | at alpha= | 19.5 | deg
Re: | 50000 |  |  | Cd Min: | 0.24758 | at alpha= | 20 | deg
Mach: | 0 |  |  | Cl=0 at alpha= | 0.35244 | deg
|  |  |  | @ Cl=0.1, Cd= | 0.092271
|  |  |  | @ Cl=0.4, Cd= | 0.12365
|  |  |  | @ Cl=0.6, Cd= | 0.15988
alpha (deg) | Cl | Cd | Cm | Cl/Cd
-9.5 | -0.184 | 0.14841 | -0.052 | -1.2398
-9 | -0.1921 | 0.14507 | -0.0515 | -1.3242
-8.5 | -0.2163 | 0.14457 | -0.0534 | -1.4962
-8 | -0.1718 | 0.13676 | -0.054 | -1.2562
-7.5 | -0.1832 | 0.13365 | -0.051 | -1.3707
-7 | -0.1879 | 0.13033 | -0.0504 | -1.4417
-6.5 | -0.2452 | 0.13094 | -0.0432 | -1.8726
-6 | -0.2554 | 0.12778 | -0.039 | -1.9987
-5 | -0.4258 | 0.13095 | -0.0075 | -3.2516
-4.5 | -0.4471 | 0.12704 | -0.0098 | -3.5194
-4 | -0.419 | 0.12334 | -0.0062 | -3.3971
-3.5 | -0.4081 | 0.11984 | -0.0045 | -3.4054
-2.5 | -0.4074 | 0.11374 | 0.0094 | -3.5819
-1.5 | -0.1817 | 0.08698 | -0.0746 | -2.089
-1 | -0.1275 | 0.08546 | -0.0782 | -1.4919
-0.5 | -0.0906 | 0.0848 | -0.0789 | -1.0684
0 | -0.0492 | 0.08566 | -0.08 | -0.57436
0.5 | 0.0206 | 0.0886 | -0.0846 | 0.23251
1 | 0.0539 | 0.08958 | -0.0839 | 0.6017
1.5 | 0.0827 | 0.0911 | -0.0826 | 0.90779
2 | 0.1186 | 0.09353 | -0.0823 | 1.268
2.5 | 0.181 | 0.09792 | -0.0855 | 1.8484
3.5 | 0.2313 | 0.10021 | -0.0802 | 2.3082
4 | 0.2541 | 0.10364 | -0.0792 | 2.4518
4.5 | 0.2908 | 0.1083 | -0.0799 | 2.6851
5 | 0.3334 | 0.11302 | -0.081 | 2.9499
5.5 | 0.3436 | 0.11565 | -0.0791 | 2.971
6 | 0.3766 | 0.12063 | -0.0797 | 3.1219
6.5 | 0.4085 | 0.12475 | -0.08 | 3.2745
7 | 0.4211 | 0.12814 | -0.079 | 3.2862
7.5 | 0.4721 | 0.13472 | -0.0812 | 3.5043
8 | 0.4724 | 0.13665 | -0.0794 | 3.457
9 | 0.5243 | 0.14551 | -0.0803 | 3.6032
9.5 | 0.5595 | 0.1519 | -0.0818 | 3.6833
10 | 0.5797 | 0.15509 | -0.0819 | 3.7378
10.5 | 0.5927 | 0.15867 | -0.0821 | 3.7354
11 | 0.6465 | 0.16762 | -0.0847 | 3.8569
12 | 0.6625 | 0.17216 | -0.085 | 3.8482
12.5 | 0.6875 | 0.17741 | -0.0864 | 3.8752
13 | 0.7288 | 0.18476 | -0.0882 | 3.9446
13.5 | 0.7368 | 0.18682 | -0.0891 | 3.9439
14 | 0.7504 | 0.19065 | -0.0907 | 3.936
14.5 | 0.7779 | 0.19675 | -0.0925 | 3.9537
15 | 0.8022 | 0.20132 | -0.0942 | 3.9847
15.5 | 0.8123 | 0.2047 | -0.0963 | 3.9682
16 | 0.8532 | 0.21324 | -0.0981 | 4.0011
16.5 | 0.8527 | 0.21403 | -0.1007 | 3.984
17 | 0.8886 | 0.22167 | -0.1026 | 4.0087
17.5 | 0.8925 | 0.22336 | -0.1055 | 3.9958
18 | 0.9196 | 0.22891 | -0.1077 | 4.0173
18.5 | 0.9467 | 0.23686 | -0.1102 | 3.9969
19 | 0.951 | 0.2369 | -0.1135 | 4.0144
19.5 | 0.9822 | 0.24414 | -0.1157 | 4.0231
20 | 0.9933 | 0.24758 | -0.1191 | 4.012

## 3. Re 50k Mach 0.10 (1)
BIGFOIL.COM POLAR EXPORT
goe384
GOE 384 |  |  |  | Cl Max: | 2.355 | at alpha= | 17.5 | deg
JavaFoil+Calcfoil stall+Eppler ext transition |  |  |  | L/D Max: | 32.414 | at alpha= | 6 | deg
Re: | 50000 |  |  | Cd Min: | 0.02688 | at alpha= | 0 | deg
Mach: | 0.1 |  |  | Cl=0 at alpha= | -6.29 | deg
|  |  |  | @ Cl=0.1, Cd= | 0.056763
|  |  |  | @ Cl=0.4, Cd= | 0.046857
|  |  |  | @ Cl=0.6, Cd= | 0.045387
alpha (deg) | Cl | Cd | Cm | Cl/Cd
-20 | -0.819 | 0.27467 | -0.038 | -2.983
-19.5 | -0.814 | 0.26305 | -0.039 | -3.095
-19 | -0.807 | 0.24946 | -0.039 | -3.235
-18.5 | -0.798 | 0.23833 | -0.04 | -3.349
-18 | -0.787 | 0.22645 | -0.04 | -3.477
-17.5 | -0.775 | 0.21388 | -0.04 | -3.622
-17 | -0.76 | 0.20339 | -0.041 | -3.737
-16.5 | -0.744 | 0.19253 | -0.041 | -3.862
-16 | -0.725 | 0.1818 | -0.043 | -3.988
-15.5 | -0.704 | 0.16912 | -0.044 | -4.165
-15 | -0.681 | 0.16393 | -0.043 | -4.156
-14.5 | -0.656 | 0.15348 | -0.044 | -4.276
-14 | -0.629 | 0.14535 | -0.045 | -4.329
-13.5 | -0.6 | 0.13823 | -0.045 | -4.343
-13 | -0.569 | 0.12864 | -0.046 | -4.425
-12.5 | -0.536 | 0.1224 | -0.046 | -4.381
-12 | -0.501 | 0.11275 | -0.047 | -4.447
-11.5 | -0.465 | 0.10705 | -0.048 | -4.342
-11 | -0.426 | 0.10118 | -0.049 | -4.215
-10.5 | -0.386 | 0.09451 | -0.05 | -4.09
-10 | -0.345 | 0.09034 | -0.05 | -3.819
-9.5 | -0.302 | 0.08413 | -0.051 | -3.59
-9 | -0.258 | 0.08042 | -0.052 | -3.206
-8.5 | -0.212 | 0.07539 | -0.053 | -2.817
-8 | -0.166 | 0.07334 | -0.053 | -2.262
-7.5 | -0.118 | 0.06892 | -0.054 | -1.718
-7 | -0.07 | 0.06595 | -0.055 | -1.062
-6.5 | -0.021 | 0.06281 | -0.055 | -0.333
-6 | 0.029 | 0.06009 | -0.056 | 0.479
-5.5 | 0.079 | 0.05771 | -0.056 | 1.371
-5 | 0.13 | 0.05541 | -0.057 | 2.344
-4.5 | 0.181 | 0.05232 | -0.055 | 3.46
-4 | 0.233 | 0.05078 | -0.056 | 4.579
-3.5 | 0.284 | 0.04946 | -0.057 | 5.747
-3 | 0.336 | 0.04808 | -0.058 | 6.995
-2.5 | 0.388 | 0.04697 | -0.059 | 8.266
-2 | 0.44 | 0.04648 | -0.06 | 9.469
-1.5 | 0.492 | 0.04573 | -0.062 | 10.761
-1 | 0.548 | 0.04583 | -0.074 | 11.952
-0.5 | 0.602 | 0.04537 | -0.077 | 13.262
0 | 0.762 | 0.02688 | -0.077 | 28.343
0.5 | 0.82 | 0.03067 | -0.121 | 26.739
1 | 0.877 | 0.03143 | -0.122 | 27.904
1.5 | 0.933 | 0.03221 | -0.123 | 28.98
2 | 0.991 | 0.03308 | -0.123 | 29.955
2.5 | 1.047 | 0.0336 | -0.124 | 31.145
3 | 1.101 | 0.03474 | -0.124 | 31.704
3.5 | 1.151 | 0.03617 | -0.124 | 31.813
4 | 1.2 | 0.03775 | -0.124 | 31.786
4.5 | 1.246 | 0.03904 | -0.123 | 31.913
5 | 1.301 | 0.04052 | -0.124 | 32.109
5.5 | 1.355 | 0.04193 | -0.125 | 32.312
6 | 1.408 | 0.04344 | -0.125 | 32.414
6.5 | 1.462 | 0.0457 | -0.126 | 31.99
7 | 1.509 | 0.04769 | -0.126 | 31.645
7.5 | 1.566 | 0.04889 | -0.127 | 32.037
8 | 1.613 | 0.05169 | -0.128 | 31.215
8.5 | 1.67 | 0.05327 | -0.129 | 31.351
9 | 1.723 | 0.05483 | -0.13 | 31.432
9.5 | 1.773 | 0.0589 | -0.13 | 30.099
10 | 1.823 | 0.06161 | -0.131 | 29.594
10.5 | 1.871 | 0.06458 | -0.132 | 28.968
11 | 1.917 | 0.06765 | -0.132 | 28.345
11.5 | 1.963 | 0.0708 | -0.133 | 27.723
12 | 2.01 | 0.07271 | -0.134 | 27.642
12.5 | 2.053 | 0.07716 | -0.134 | 26.613
13 | 2.077 | 0.08407 | -0.132 | 24.709
13.5 | 2.116 | 0.08872 | -0.132 | 23.847
14 | 2.143 | 0.09492 | -0.131 | 22.581
14.5 | 2.262 | 0.09316 | -0.14 | 24.278
15 | 2.284 | 0.09823 | -0.141 | 23.254
15.5 | 2.307 | 0.10287 | -0.141 | 22.427
16 | 2.326 | 0.10848 | -0.142 | 21.442
16.5 | 2.339 | 0.11413 | -0.142 | 20.497
17 | 2.348 | 0.11949 | -0.143 | 19.654
17.5 | 2.355 | 0.12776 | -0.143 | 18.431
18 | 2.354 | 0.13412 | -0.143 | 17.548
18.5 | 2.345 | 0.14111 | -0.143 | 16.618
19 | 2.335 | 0.14707 | -0.143 | 15.878
19.5 | 2.319 | 0.15587 | -0.143 | 14.88
20 | 2.3 | 0.16527 | -0.143 | 13.914

## 4. Re 50k Mach 0.10 (2)
BIGFOIL.COM POLAR EXPORT
goe384
GOE 384 |  |  |  | Cl Max: | 0.9965 | at alpha= | 20 | deg
XFOIL ncrit=9 |  |  |  | L/D Max: | 4.0183 | at alpha= | 19.5 | deg
Re: | 50000 |  |  | Cd Min: | 0.24862 | at alpha= | 20 | deg
Mach: | 0.1 |  |  | Cl=0 at alpha= | 0.45067 | deg
|  |  |  | @ Cl=0.1, Cd= | 0.092847
|  |  |  | @ Cl=0.4, Cd= | 0.12421
|  |  |  | @ Cl=0.6, Cd= | 0.16035
alpha (deg) | Cl | Cd | Cm | Cl/Cd
-9.5 | -0.1807 | 0.14918 | -0.0535 | -1.2113
-9 | -0.1822 | 0.14522 | -0.0524 | -1.2546
-8.5 | -0.2163 | 0.14547 | -0.0527 | -1.4869
-8 | -0.1703 | 0.13769 | -0.0556 | -1.2368
-7.5 | -0.1714 | 0.13383 | -0.0523 | -1.2807
-7 | -0.2468 | 0.13564 | -0.0477 | -1.8195
-6.5 | -0.161 | 0.12641 | -0.0515 | -1.2736
-6 | -0.257 | 0.12882 | -0.0391 | -1.995
-5.5 | -0.2805 | 0.1259 | -0.0366 | -2.228
-5 | -0.2221 | 0.11964 | -0.0349 | -1.8564
-4.5 | -0.4507 | 0.12813 | -0.0093 | -3.5175
-4 | -0.4202 | 0.12418 | -0.0054 | -3.3838
-3.5 | -0.2968 | 0.11408 | -0.0151 | -2.6017
-3 | -0.2188 | 0.10911 | -0.0097 | -2.0053
-2.5 | -0.0514 | 0.10416 | -0.018 | -0.49347
-2 | 0.0167 | 0.10044 | -0.0236 | 0.16627
-1.5 | -0.1937 | 0.08757 | -0.0733 | -2.2119
-1 | -0.1268 | 0.08651 | -0.0789 | -1.4657
-0.5 | -0.0924 | 0.08547 | -0.0792 | -1.0811
0 | -0.0539 | 0.08609 | -0.0799 | -0.62609
0.5 | 0.0059 | 0.0885 | -0.0831 | 0.066667
1.5 | 0.0818 | 0.09163 | -0.083 | 0.89272
2 | 0.1162 | 0.09393 | -0.0824 | 1.2371
2.5 | 0.1636 | 0.09743 | -0.0838 | 1.6792
4 | 0.2527 | 0.10398 | -0.0793 | 2.4303
4.5 | 0.2851 | 0.10827 | -0.0795 | 2.6332
5 | 0.334 | 0.11366 | -0.0813 | 2.9386
5.5 | 0.343 | 0.11607 | -0.0792 | 2.9551
6 | 0.3714 | 0.12064 | -0.0794 | 3.0786
6.5 | 0.4089 | 0.12532 | -0.0802 | 3.2628
7 | 0.4199 | 0.1285 | -0.079 | 3.2677
7.5 | 0.4734 | 0.1355 | -0.0816 | 3.4937
8 | 0.472 | 0.13709 | -0.0795 | 3.443
8.5 | 0.533 | 0.14604 | -0.0829 | 3.6497
9 | 0.5246 | 0.14602 | -0.0805 | 3.5927
9.5 | 0.5536 | 0.15161 | -0.0815 | 3.6515
10 | 0.5811 | 0.15579 | -0.0822 | 3.73
10.5 | 0.5929 | 0.15913 | -0.0823 | 3.7259
11 | 0.6498 | 0.16892 | -0.0852 | 3.8468
11.5 | 0.6506 | 0.16927 | -0.0846 | 3.8436
12 | 0.6637 | 0.17274 | -0.0853 | 3.8422
12.5 | 0.6865 | 0.1777 | -0.0866 | 3.8633
13 | 0.7327 | 0.18615 | -0.0887 | 3.9361
13.5 | 0.7394 | 0.18771 | -0.0895 | 3.9391
14 | 0.752 | 0.19132 | -0.091 | 3.9306
14.5 | 0.7764 | 0.19693 | -0.0929 | 3.9425
15 | 0.805 | 0.20231 | -0.0946 | 3.979
15.5 | 0.814 | 0.2054 | -0.0967 | 3.963
16 | 0.8564 | 0.21449 | -0.0986 | 3.9927
16.5 | 0.8547 | 0.2148 | -0.1012 | 3.9791
17 | 0.8916 | 0.22279 | -0.1031 | 4.002
17.5 | 0.8948 | 0.22417 | -0.1061 | 3.9916
18 | 0.9223 | 0.22985 | -0.1082 | 4.0126
18.5 | 0.9486 | 0.23758 | -0.1108 | 3.9928
19 | 0.9538 | 0.23782 | -0.1141 | 4.0106
19.5 | 0.9853 | 0.2452 | -0.1163 | 4.0184
20 | 0.9965 | 0.24862 | -0.1198 | 4.0081

## 5. Re 50k Mach 0.25 (1)
BIGFOIL.COM POLAR EXPORT
goe384
GOE 384 |  |  |  | Cl Max: | 2.329 | at alpha= | 16.5 | deg
JavaFoil+Calcfoil stall+Eppler ext transition |  |  |  | L/D Max: | 31.516 | at alpha= | 5 | deg
Re: | 50000 |  |  | Cd Min: | 0.02852 | at alpha= | 0.5 | deg
Mach: | 0.25 |  |  | Cl=0 at alpha= | -6.29 | deg
|  |  |  | @ Cl=0.1, Cd= | 0.056675
|  |  |  | @ Cl=0.4, Cd= | 0.047688
|  |  |  | @ Cl=0.6, Cd= | 0.046311
alpha (deg) | Cl | Cd | Cm | Cl/Cd
-20 | -0.593 | 0.34824 | -0.039 | -1.703
-19.5 | -0.611 | 0.33957 | -0.039 | -1.798
-19 | -0.625 | 0.30311 | -0.039 | -2.062
-18.5 | -0.637 | 0.29599 | -0.04 | -2.151
-18 | -0.645 | 0.27613 | -0.041 | -2.337
-17.5 | -0.651 | 0.25941 | -0.04 | -2.508
-17 | -0.653 | 0.24152 | -0.041 | -2.702
-16.5 | -0.651 | 0.23105 | -0.041 | -2.82
-16 | -0.647 | 0.21569 | -0.043 | -3
-15.5 | -0.639 | 0.19353 | -0.044 | -3.303
-15 | -0.628 | 0.17866 | -0.045 | -3.515
-14.5 | -0.613 | 0.17433 | -0.045 | -3.516
-14 | -0.595 | 0.16076 | -0.045 | -3.702
-13.5 | -0.574 | 0.15015 | -0.046 | -3.821
-13 | -0.55 | 0.14159 | -0.046 | -3.881
-12.5 | -0.522 | 0.1294 | -0.048 | -4.037
-12 | -0.492 | 0.12145 | -0.048 | -4.053
-11.5 | -0.459 | 0.11357 | -0.049 | -4.044
-11 | -0.424 | 0.10687 | -0.049 | -3.966
-10.5 | -0.386 | 0.10018 | -0.05 | -3.855
-10 | -0.346 | 0.09473 | -0.051 | -3.655
-9.5 | -0.304 | 0.08728 | -0.052 | -3.487
-9 | -0.261 | 0.08288 | -0.053 | -3.145
-8.5 | -0.215 | 0.07864 | -0.054 | -2.739
-8 | -0.169 | 0.07434 | -0.054 | -2.268
-7.5 | -0.121 | 0.07109 | -0.055 | -1.696
-7 | -0.071 | 0.0671 | -0.055 | -1.065
-6.5 | -0.021 | 0.06422 | -0.056 | -0.333
-6 | 0.029 | 0.06147 | -0.057 | 0.48
-5.5 | 0.081 | 0.05753 | -0.055 | 1.408
-5 | 0.133 | 0.05519 | -0.056 | 2.412
-4.5 | 0.186 | 0.05343 | -0.057 | 3.476
-4 | 0.239 | 0.0516 | -0.057 | 4.623
-3.5 | 0.292 | 0.05005 | -0.058 | 5.831
-3 | 0.345 | 0.04871 | -0.059 | 7.088
-2.5 | 0.399 | 0.0477 | -0.061 | 8.36
-2 | 0.452 | 0.04708 | -0.062 | 9.602
-1.5 | 0.505 | 0.04641 | -0.063 | 10.879
-1 | 0.562 | 0.04684 | -0.075 | 11.991
-0.5 | 0.618 | 0.04606 | -0.079 | 13.416
0 | 0.78 | 0.03082 | -0.124 | 25.303
0.5 | 0.84 | 0.02852 | -0.08 | 29.448
1 | 0.898 | 0.03228 | -0.125 | 27.805
1.5 | 0.955 | 0.03326 | -0.125 | 28.717
2 | 1.012 | 0.03431 | -0.126 | 29.509
2.5 | 1.071 | 0.03494 | -0.127 | 30.646
3 | 1.122 | 0.03643 | -0.126 | 30.798
3.5 | 1.173 | 0.03797 | -0.126 | 30.887
4 | 1.223 | 0.03962 | -0.126 | 30.862
4.5 | 1.276 | 0.04064 | -0.126 | 31.402
5 | 1.332 | 0.04228 | -0.127 | 31.516
5.5 | 1.385 | 0.04422 | -0.127 | 31.31
6 | 1.439 | 0.04607 | -0.128 | 31.225
6.5 | 1.491 | 0.04818 | -0.129 | 30.948
7 | 1.544 | 0.05034 | -0.129 | 30.671
7.5 | 1.598 | 0.05239 | -0.13 | 30.501
8 | 1.656 | 0.05419 | -0.131 | 30.56
8.5 | 1.708 | 0.05594 | -0.132 | 30.527
9 | 1.76 | 0.05837 | -0.133 | 30.16
9.5 | 1.809 | 0.06246 | -0.133 | 28.965
10 | 1.86 | 0.06567 | -0.134 | 28.324
10.5 | 1.908 | 0.06911 | -0.135 | 27.603
11 | 1.954 | 0.07284 | -0.135 | 26.827
11.5 | 1.995 | 0.07679 | -0.135 | 25.982
12 | 2.034 | 0.08149 | -0.135 | 24.955
12.5 | 2.061 | 0.08761 | -0.133 | 23.528
13 | 2.105 | 0.09124 | -0.134 | 23.072
13.5 | 2.137 | 0.09742 | -0.133 | 21.931
14 | 2.175 | 0.10385 | -0.134 | 20.945
14.5 | 2.29 | 0.10336 | -0.143 | 22.155
15 | 2.309 | 0.10859 | -0.144 | 21.262
15.5 | 2.322 | 0.11467 | -0.144 | 20.248
16 | 2.328 | 0.12227 | -0.145 | 19.038
16.5 | 2.329 | 0.12871 | -0.145 | 18.095
17 | 2.321 | 0.13703 | -0.145 | 16.934
17.5 | 2.303 | 0.14564 | -0.144 | 15.81
18 | 2.279 | 0.15427 | -0.144 | 14.774
18.5 | 2.249 | 0.16447 | -0.144 | 13.673
19 | 2.211 | 0.17728 | -0.144 | 12.474
19.5 | 2.168 | 0.18558 | -0.143 | 11.684
20 | 2.12 | 0.19704 | -0.143 | 10.759

## 6. Re 50k Mach 0.25 (2)
BIGFOIL.COM POLAR EXPORT
goe384
GOE 384 |  |  |  | Cl Max: | 1.0153 | at alpha= | 20 | deg
XFOIL ncrit=9 |  |  |  | L/D Max: | 3.9928 | at alpha= | 19.5 | deg
Re: | 50000 |  |  | Cd Min: | 0.25477 | at alpha= | 20 | deg
Mach: | 0.25 |  |  | Cl=0 at alpha= | 0.76138 | deg
|  |  |  | @ Cl=0.1, Cd= | 0.096117
|  |  |  | @ Cl=0.4, Cd= | 0.12825
|  |  |  | @ Cl=0.6, Cd= | 0.16278
alpha (deg) | Cl | Cd | Cm | Cl/Cd
-8 | -0.1744 | 0.14318 | -0.0555 | -1.218
-7.5 | -0.1483 | 0.1373 | -0.0556 | -1.0801
-7 | -0.1415 | 0.1335 | -0.0568 | -1.0599
-6.5 | -0.1495 | 0.13054 | -0.0518 | -1.1452
-6 | -0.1625 | 0.12804 | -0.0475 | -1.2691
-5.5 | -0.1782 | 0.12566 | -0.0434 | -1.4181
-5 | -0.2234 | 0.12464 | -0.0363 | -1.7924
-4.5 | -0.2786 | 0.12404 | -0.0282 | -2.246
-4 | -0.2579 | 0.11986 | -0.0232 | -2.1517
-3.5 | -0.3955 | 0.12594 | -0.0066 | -3.1404
-3 | -0.4191 | 0.12286 | 0.0011 | -3.4112
-1.5 | -0.2386 | 0.09284 | -0.0669 | -2.57
-1 | -0.1794 | 0.08981 | -0.0736 | -1.9976
-0.5 | -0.0962 | 0.09015 | -0.0816 | -1.0671
0.5 | -0.0287 | 0.08992 | -0.0813 | -0.31917
1 | 0.0262 | 0.09249 | -0.0838 | 0.28327
1.5 | 0.0823 | 0.09525 | -0.0858 | 0.86404
2 | 0.1076 | 0.09649 | -0.0839 | 1.1151
2.5 | 0.1385 | 0.09879 | -0.0829 | 1.402
3 | 0.1807 | 0.1018 | -0.0835 | 1.775
3.5 | 0.2313 | 0.10373 | -0.0824 | 2.2298
4 | 0.2485 | 0.1062 | -0.0804 | 2.3399
4.5 | 0.2724 | 0.10971 | -0.0794 | 2.4829
5 | 0.3299 | 0.1167 | -0.0823 | 2.8269
5.5 | 0.3422 | 0.11866 | -0.0802 | 2.8839
6 | 0.3594 | 0.12211 | -0.0792 | 2.9432
7 | 0.4162 | 0.1307 | -0.0796 | 3.1844
7.5 | 0.4744 | 0.13925 | -0.0828 | 3.4068
8 | 0.4719 | 0.13966 | -0.0804 | 3.3789
8.5 | 0.5018 | 0.14519 | -0.0813 | 3.4562
9 | 0.5284 | 0.14914 | -0.0817 | 3.543
9.5 | 0.544 | 0.15291 | -0.0818 | 3.5576
10 | 0.5913 | 0.1603 | -0.0839 | 3.6887
10.5 | 0.5964 | 0.16202 | -0.0835 | 3.681
11 | 0.6202 | 0.16702 | -0.0846 | 3.7133
11.5 | 0.6644 | 0.17455 | -0.0866 | 3.8064
12 | 0.6728 | 0.17647 | -0.0869 | 3.8125
12.5 | 0.6896 | 0.18051 | -0.0882 | 3.8203
13 | 0.7153 | 0.18595 | -0.0898 | 3.8467
13.5 | 0.7559 | 0.19368 | -0.0917 | 3.9028
14 | 0.7635 | 0.19548 | -0.0931 | 3.9058
14.5 | 0.7799 | 0.19985 | -0.095 | 3.9024
15 | 0.8219 | 0.20858 | -0.097 | 3.9405
15.5 | 0.8251 | 0.20954 | -0.0992 | 3.9377
16 | 0.8662 | 0.21955 | -0.1013 | 3.9453
16.5 | 0.8669 | 0.21922 | -0.1039 | 3.9545
17 | 0.9082 | 0.22922 | -0.106 | 3.9621
17.5 | 0.9081 | 0.22882 | -0.1091 | 3.9686
18 | 0.9373 | 0.23512 | -0.1114 | 3.9865
18.5 | 0.9614 | 0.24231 | -0.1143 | 3.9676
19 | 0.9701 | 0.24314 | -0.1177 | 3.9899
19.5 | 1.0023 | 0.25103 | -0.12 | 3.9927
20 | 1.0153 | 0.25477 | -0.1236 | 3.9852

## 7. Re 50k Mach 0.50 (1)
BIGFOIL.COM POLAR EXPORT
goe384
GOE 384 |  |  |  | Cl Max: | 2.139 | at alpha= | 12.5 | deg
JavaFoil+Calcfoil stall+Eppler ext transition |  |  |  | L/D Max: | 27.603 | at alpha= | 4 | deg
Re: | 50000 |  |  | Cd Min: | 0.03397 | at alpha= | 0.5 | deg
Mach: | 0.5 |  |  | Cl=0 at alpha= | -6.2909 | deg
|  |  |  | @ Cl=0.1, Cd= | 0.063598
|  |  |  | @ Cl=0.4, Cd= | 0.051789
|  |  |  | @ Cl=0.6, Cd= | 0.051349
alpha (deg) | Cl | Cd | Cm | Cl/Cd
-20 | -0.784 | 0.45177 | -0.053 | -1.735
-19.5 | -0.756 | 0.43517 | -0.054 | -1.737
-19 | -0.729 | 0.383 | -0.055 | -1.903
-18.5 | -0.701 | 0.37976 | -0.056 | -1.846
-18 | -0.673 | 0.36528 | -0.056 | -1.843
-17.5 | -0.645 | 0.41272 | -0.056 | -1.562
-17 | -0.614 | 0.35874 | -0.052 | -1.711
-16.5 | -0.586 | 0.33449 | -0.054 | -1.751
-16 | -0.558 | 0.32454 | -0.054 | -1.718
-15.5 | -0.529 | 0.34771 | -0.053 | -1.521
-15 | -0.501 | 0.345 | -0.053 | -1.451
-14.5 | -0.472 | 0.34623 | -0.054 | -1.365
-14 | -0.444 | 0.29509 | -0.055 | -1.506
-13.5 | -0.416 | 0.28581 | -0.056 | -1.455
-13 | -0.387 | 0.27869 | -0.056 | -1.39
-12.5 | -0.359 | 0.25467 | -0.057 | -1.409
-12 | -0.33 | 0.26992 | -0.056 | -1.223
-11.5 | -0.301 | 0.25076 | -0.056 | -1.202
-11 | -0.273 | 0.2454 | -0.057 | -1.112
-10.5 | -0.244 | 0.21341 | -0.057 | -1.143
-10 | -0.215 | 0.18044 | -0.053 | -1.189
-9.5 | -0.186 | 0.18419 | -0.052 | -1.009
-9 | -0.157 | 0.1742 | -0.052 | -0.901
-8.5 | -0.182 | 0.11641 | -0.054 | -1.566
-8 | -0.161 | 0.09653 | -0.055 | -1.672
-7.5 | -0.122 | 0.08638 | -0.054 | -1.41
-7 | -0.075 | 0.07928 | -0.059 | -0.94
-6.5 | -0.023 | 0.07261 | -0.058 | -0.314
-6 | 0.032 | 0.06753 | -0.059 | 0.472
-5.5 | 0.088 | 0.06431 | -0.06 | 1.374
-5 | 0.146 | 0.06087 | -0.061 | 2.402
-4.5 | 0.205 | 0.05795 | -0.062 | 3.537
-4 | 0.264 | 0.05538 | -0.063 | 4.773
-3.5 | 0.324 | 0.05345 | -0.064 | 6.066
-3 | 0.384 | 0.05212 | -0.065 | 7.372
-2.5 | 0.444 | 0.05088 | -0.066 | 8.73
-2 | 0.504 | 0.05197 | -0.072 | 9.69
-1.5 | 0.563 | 0.05154 | -0.074 | 10.914
-1 | 0.623 | 0.05123 | -0.077 | 12.157
-0.5 | 0.687 | 0.0504 | -0.085 | 13.621
0 | 0.858 | 0.03537 | -0.136 | 24.264
0.5 | 0.92 | 0.03397 | -0.087 | 27.085
1 | 0.981 | 0.03824 | -0.136 | 25.663
1.5 | 1.038 | 0.03981 | -0.136 | 26.081
2 | 1.096 | 0.04137 | -0.136 | 26.504
2.5 | 1.16 | 0.04258 | -0.137 | 27.232
3 | 1.219 | 0.04426 | -0.137 | 27.545
3.5 | 1.28 | 0.04677 | -0.138 | 27.37
4 | 1.339 | 0.04851 | -0.138 | 27.603
4.5 | 1.396 | 0.05059 | -0.139 | 27.589
5 | 1.454 | 0.05383 | -0.139 | 27.018
5.5 | 1.511 | 0.05634 | -0.14 | 26.81
6 | 1.564 | 0.05991 | -0.14 | 26.111
6.5 | 1.626 | 0.06145 | -0.142 | 26.459
7 | 1.684 | 0.06534 | -0.143 | 25.769
7.5 | 1.738 | 0.06919 | -0.143 | 25.116
8 | 1.782 | 0.07422 | -0.143 | 24.01
8.5 | 1.823 | 0.07937 | -0.142 | 22.967
9 | 1.869 | 0.08515 | -0.142 | 21.951
9.5 | 1.91 | 0.09124 | -0.141 | 20.928
10 | 1.945 | 0.09759 | -0.141 | 19.93
10.5 | 1.984 | 0.10502 | -0.141 | 18.889
11 | 2.019 | 0.11277 | -0.141 | 17.9
11.5 | 2.043 | 0.12172 | -0.141 | 16.787
12 | 2.067 | 0.13057 | -0.141 | 15.83
12.5 | 2.139 | 0.14544 | -0.15 | 14.709
13 | 2.139 | 0.16083 | -0.149 | 13.302
13.5 | 2.135 | 0.18002 | -0.149 | 11.859
14 | 2.118 | 0.19066 | -0.149 | 11.109
14.5 | 1.915 | 0.17983 | -0.097 | 10.647
15 | 1.227 | 0.25621 | -0.074 | 4.79
15.5 | 1.256 | 0.32925 | -0.079 | 3.815
16 | 1.285 | 0.3513 | -0.084 | 3.659
16.5 | 1.316 | 0.36672 | -0.092 | 3.59
17 | 1.344 | 0.38112 | -0.094 | 3.527
17.5 | 1.373 | 0.3866 | -0.096 | 3.551

## 8. Re 50k Mach 0.50 (2)
BIGFOIL.COM POLAR EXPORT
goe384
GOE 384 |  |  |  | Cl Max: | 1.1149 | at alpha= | 20 | deg
XFOIL ncrit=9 |  |  |  | L/D Max: | 3.8731 | at alpha= | 19.5 | deg
Re: | 50000 |  |  | Cd Min: | 0.2917 | at alpha= | 20 | deg
Mach: | 0.5 |  |  | Cl=0 at alpha= | 1.5431 | deg
|  |  |  | @ Cl=0.1, Cd= | 0.10996
|  |  |  | @ Cl=0.4, Cd= | 0.14051
|  |  |  | @ Cl=0.6, Cd= | 0.17364
alpha (deg) | Cl | Cd | Cm | Cl/Cd
-6 | -0.0931 | 0.14352 | -0.0562 | -0.64869
-5.5 | -0.0935 | 0.14047 | -0.0527 | -0.66562
-5 | -0.0987 | 0.13802 | -0.0498 | -0.71511
-4.5 | -0.1526 | 0.13857 | -0.0391 | -1.1012
-4 | -0.1323 | 0.13456 | -0.0353 | -0.9832
-3.5 | -0.1648 | 0.13372 | -0.0264 | -1.2324
-3 | -0.1457 | 0.13046 | -0.0219 | -1.1168
-1 | -0.2983 | 0.11058 | -0.0592 | -2.6976
-0.5 | -0.2492 | 0.10699 | -0.0644 | -2.3292
0 | -0.1738 | 0.1044 | -0.0746 | -1.6648
0.5 | -0.1385 | 0.10237 | -0.0765 | -1.3529
1 | -0.0801 | 0.1028 | -0.0807 | -0.77918
1.5 | -0.0025 | 0.10537 | -0.0861 | -0.023726
2 | 0.0265 | 0.10552 | -0.0849 | 0.25114
2.5 | 0.067 | 0.1075 | -0.0848 | 0.62326
3 | 0.132 | 0.11235 | -0.0872 | 1.1749
3.5 | 0.1674 | 0.11443 | -0.0861 | 1.4629
4 | 0.1971 | 0.11676 | -0.085 | 1.6881
4.5 | 0.2542 | 0.12036 | -0.0846 | 2.112
5 | 0.2714 | 0.12221 | -0.0822 | 2.2208
5.5 | 0.2995 | 0.12632 | -0.0817 | 2.371
6 | 0.3489 | 0.13254 | -0.0833 | 2.6324
6.5 | 0.3639 | 0.13517 | -0.082 | 2.6922
7.5 | 0.4275 | 0.14457 | -0.0831 | 2.957
8 | 0.481 | 0.1533 | -0.0857 | 3.1376
8.5 | 0.4912 | 0.15448 | -0.0848 | 3.1797
9 | 0.5246 | 0.16051 | -0.0862 | 3.2683
9.5 | 0.5597 | 0.16589 | -0.0875 | 3.3739
10 | 0.5768 | 0.16922 | -0.0881 | 3.4086
10.5 | 0.6172 | 0.17691 | -0.0902 | 3.4888
11 | 0.647 | 0.18182 | -0.0916 | 3.5585
11.5 | 0.6646 | 0.18516 | -0.0928 | 3.5893
12 | 0.6905 | 0.19062 | -0.0947 | 3.6224
12.5 | 0.729 | 0.19864 | -0.097 | 3.67
13 | 0.7544 | 0.20323 | -0.0989 | 3.7121
13.5 | 0.7717 | 0.207 | -0.1011 | 3.728
14 | 0.8045 | 0.21463 | -0.1036 | 3.7483
14.5 | 0.8294 | 0.21938 | -0.106 | 3.7807
15 | 0.851 | 0.2247 | -0.1089 | 3.7873
15.5 | 0.8839 | 0.23173 | -0.1114 | 3.8144
16 | 0.906 | 0.23759 | -0.1146 | 3.8133
16.5 | 0.9287 | 0.24201 | -0.1176 | 3.8374
17 | 0.9694 | 0.25401 | -0.1204 | 3.8164
17.5 | 0.9774 | 0.2537 | -0.1243 | 3.8526
18 | 1.0067 | 0.26054 | -0.1274 | 3.8639
18.5 | 1.0439 | 0.27301 | -0.1304 | 3.8237
19 | 1.052 | 0.27181 | -0.1348 | 3.8704
19.5 | 1.0806 | 0.279 | -0.1382 | 3.8731
20 | 1.1149 | 0.2917 | -0.1415 | 3.8221

## 9. Re 100k Mach 0.00 (1)
BIGFOIL.COM POLAR EXPORT
goe384
GOE 384 |  |  |  | Cl Max: | 2.374 | at alpha= | 18 | deg
JavaFoil+Calcfoil stall+Eppler ext transition |  |  |  | L/D Max: | 44.674 | at alpha= | 5.5 | deg
Re: | 100000 |  |  | Cd Min: | 0.02094 | at alpha= | -1.5 | deg
Mach: | 0 |  |  | Cl=0 at alpha= | -6.29 | deg
|  |  |  | @ Cl=0.1, Cd= | 0.050882
|  |  |  | @ Cl=0.4, Cd= | 0.042263
|  |  |  | @ Cl=0.6, Cd= | 0.020975
alpha (deg) | Cl | Cd | Cm | Cl/Cd
-20 | -0.845 | 0.2284 | -0.039 | -3.698
-19.5 | -0.837 | 0.21818 | -0.039 | -3.836
-19 | -0.828 | 0.20812 | -0.04 | -3.977
-18.5 | -0.817 | 0.20231 | -0.04 | -4.036
-18 | -0.804 | 0.19337 | -0.04 | -4.156
-17.5 | -0.789 | 0.18353 | -0.041 | -4.299
-17 | -0.773 | 0.17369 | -0.041 | -4.448
-16.5 | -0.754 | 0.16629 | -0.042 | -4.536
-16 | -0.734 | 0.15735 | -0.043 | -4.664
-15.5 | -0.712 | 0.14553 | -0.044 | -4.892
-15 | -0.688 | 0.14055 | -0.045 | -4.892
-14.5 | -0.661 | 0.13312 | -0.045 | -4.969
-14 | -0.633 | 0.12625 | -0.046 | -5.016
-13.5 | -0.603 | 0.12023 | -0.047 | -5.018
-13 | -0.571 | 0.11363 | -0.047 | -5.029
-12.5 | -0.538 | 0.10737 | -0.048 | -5.009
-12 | -0.503 | 0.10122 | -0.05 | -4.966
-11.5 | -0.465 | 0.09453 | -0.05 | -4.924
-11 | -0.427 | 0.09036 | -0.051 | -4.723
-10.5 | -0.386 | 0.08408 | -0.052 | -4.596
-10 | -0.345 | 0.07974 | -0.052 | -4.324
-9.5 | -0.302 | 0.07624 | -0.053 | -3.958
-9 | -0.257 | 0.07147 | -0.053 | -3.601
-8.5 | -0.212 | 0.06785 | -0.055 | -3.124
-8 | -0.165 | 0.06499 | -0.055 | -2.546
-7.5 | -0.118 | 0.06166 | -0.056 | -1.915
-7 | -0.07 | 0.05896 | -0.056 | -1.184
-6.5 | -0.021 | 0.0564 | -0.057 | -0.37
-6 | 0.029 | 0.0539 | -0.057 | 0.533
-5.5 | 0.079 | 0.05168 | -0.059 | 1.525
-5 | 0.129 | 0.04978 | -0.059 | 2.599
-4.5 | 0.18 | 0.04781 | -0.06 | 3.773
-4 | 0.232 | 0.04623 | -0.06 | 5.01
-3.5 | 0.283 | 0.045 | -0.062 | 6.291
-3 | 0.335 | 0.04365 | -0.063 | 7.675
-2.5 | 0.387 | 0.04266 | -0.064 | 9.071
-2 | 0.441 | 0.04101 | -0.07 | 10.758
-1.5 | 0.599 | 0.02094 | -0.111 | 28.599
-1 | 0.661 | 0.02312 | -0.12 | 28.596
-0.5 | 0.724 | 0.0235 | -0.121 | 30.792
0 | 0.769 | 0.02423 | -0.122 | 31.719
0.5 | 0.828 | 0.02462 | -0.123 | 33.627
1 | 0.887 | 0.02523 | -0.124 | 35.152
1.5 | 0.946 | 0.0257 | -0.125 | 36.792
2 | 1.004 | 0.02621 | -0.126 | 38.304
2.5 | 1.062 | 0.02585 | -0.126 | 41.091
3 | 1.12 | 0.02661 | -0.127 | 42.08
3.5 | 1.176 | 0.02729 | -0.128 | 43.104
4 | 1.232 | 0.02815 | -0.128 | 43.77
4.5 | 1.285 | 0.0293 | -0.129 | 43.869
5 | 1.34 | 0.0301 | -0.13 | 44.528
5.5 | 1.394 | 0.03121 | -0.13 | 44.674
6 | 1.448 | 0.03242 | -0.131 | 44.671
6.5 | 1.499 | 0.03393 | -0.131 | 44.173
7 | 1.546 | 0.03555 | -0.131 | 43.489
7.5 | 1.605 | 0.03618 | -0.132 | 44.351
8 | 1.643 | 0.03847 | -0.132 | 42.721
8.5 | 1.703 | 0.03984 | -0.133 | 42.739
9 | 1.752 | 0.0413 | -0.133 | 42.416
9.5 | 1.798 | 0.0443 | -0.134 | 40.582
10 | 1.844 | 0.04685 | -0.134 | 39.351
10.5 | 1.893 | 0.04849 | -0.135 | 39.041
11 | 1.941 | 0.05085 | -0.135 | 38.182
11.5 | 1.989 | 0.05333 | -0.136 | 37.293
12 | 2.037 | 0.05454 | -0.137 | 37.345
12.5 | 2.08 | 0.05759 | -0.137 | 36.118
13 | 2.124 | 0.06104 | -0.138 | 34.787
13.5 | 2.168 | 0.064 | -0.138 | 33.868
14 | 2.209 | 0.06814 | -0.139 | 32.423
14.5 | 2.25 | 0.07123 | -0.139 | 31.591
15 | 2.29 | 0.08277 | -0.141 | 27.673
15.5 | 2.315 | 0.08655 | -0.142 | 26.741
16 | 2.335 | 0.09172 | -0.142 | 25.457
16.5 | 2.35 | 0.09611 | -0.143 | 24.45
17 | 2.363 | 0.10197 | -0.143 | 23.168
17.5 | 2.37 | 0.10639 | -0.144 | 22.274
18 | 2.374 | 0.1117 | -0.144 | 21.254
18.5 | 2.371 | 0.118 | -0.145 | 20.097
19 | 2.369 | 0.12296 | -0.145 | 19.268
19.5 | 2.36 | 0.12927 | -0.145 | 18.255
20 | 2.345 | 0.13565 | -0.146 | 17.288

## 10. Re 100k Mach 0.00 (2)
BIGFOIL.COM POLAR EXPORT
goe384
GOE 384 |  |  |  | Cl Max: | 0.8409 | at alpha= | 3 | deg
XFOIL ncrit=9 |  |  |  | L/D Max: | 26.0456 | at alpha= | 1.5 | deg
Re: | 100000 |  |  | Cd Min: | 0.21676 | at alpha= | -20 | deg
Mach: | 0 |  |  | Cl=0 at alpha= | -12.5329 | deg
|  |  |  | @ Cl=0.1, Cd= | 0.093627
|  |  |  | @ Cl=0.4, Cd= | 0.034484
|  |  |  | @ Cl=0.6, Cd= | 0.030379
alpha (deg) | Cl | Cd | Cm | Cl/Cd
-20 | -0.2923 | 0.21676 | -0.0307 | -1.3485
-19.5 | -0.2683 | 0.21018 | -0.0336 | -1.2765
-19 | -0.2489 | 0.2049 | -0.0377 | -1.2147
-18.5 | -0.2373 | 0.20076 | -0.043 | -1.182
-18 | -0.2128 | 0.19403 | -0.0451 | -1.0967
-17.5 | -0.1968 | 0.18923 | -0.0483 | -1.04
-17 | -0.2004 | 0.18762 | -0.052 | -1.0681
-16.5 | -0.187 | 0.18226 | -0.0492 | -1.026
-16 | -0.1942 | 0.18094 | -0.0458 | -1.0733
-15.5 | -0.212 | 0.18067 | -0.0422 | -1.1734
-15 | -0.2122 | 0.17722 | -0.0464 | -1.1974
-14.5 | -0.1557 | 0.16713 | -0.0555 | -0.93161
-14 | -0.1483 | 0.16312 | -0.0705 | -0.90915
-13.5 | -0.0721 | 0.14961 | -0.0774 | -0.48192
-13 | -0.0483 | 0.14341 | -0.0897 | -0.3368
-12.5 | 0.0034 | 0.13309 | -0.0973 | 0.025547
-12 | 0.0361 | 0.12629 | -0.1029 | 0.28585
-11.5 | 0.0289 | 0.12157 | -0.1088 | 0.23772
-11 | 0.0665 | 0.1152 | -0.1074 | 0.57726
-10.5 | 0.0439 | 0.11259 | -0.1128 | 0.38991
-10 | 0.0768 | 0.10544 | -0.1111 | 0.72838
-9.5 | 0.0953 | 0.1007 | -0.1108 | 0.94638
-9 | 0.0851 | 0.09602 | -0.1154 | 0.88627
-8.5 | 0.112 | 0.0917 | -0.114 | 1.2214
-8 | 0.1011 | 0.08624 | -0.1168 | 1.1723
-7.5 | 0.117 | 0.08241 | -0.1158 | 1.4197
-7 | 0.095 | 0.07837 | -0.1169 | 1.2122
-6.5 | 0.0798 | 0.07322 | -0.121 | 1.0899
-5.5 | 0.1013 | 0.06781 | -0.1143 | 1.4939
-4 | 0.138 | 0.04552 | -0.118 | 3.0316
-3.5 | 0.1731 | 0.04211 | -0.1156 | 4.1107
-3 | 0.2049 | 0.04088 | -0.1124 | 5.0122
-2.5 | 0.2964 | 0.03656 | -0.116 | 8.1072
-2 | 0.335 | 0.03599 | -0.1133 | 9.3081
-1.5 | 0.3819 | 0.0351 | -0.1118 | 10.8803
-1 | 0.4674 | 0.03219 | -0.1146 | 14.52
-0.5 | 0.5067 | 0.03217 | -0.112 | 15.7507
0 | 0.5527 | 0.03172 | -0.1103 | 17.4243
0.5 | 0.6705 | 0.02838 | -0.1182 | 23.6258
1 | 0.6897 | 0.02995 | -0.1129 | 23.0284
1.5 | 0.766 | 0.02941 | -0.1155 | 26.0456
2 | 0.784 | 0.03109 | -0.1103 | 25.2171
2.5 | 0.781 | 0.03412 | -0.1029 | 22.8898
3 | 0.8409 | 0.03434 | -0.1035 | 24.4875
3.5 | 0.7865 | 0.04052 | -0.0915 | 19.4102

## 11. Re 100k Mach 0.10 (1)
BIGFOIL.COM POLAR EXPORT
goe384
GOE 384 |  |  |  | Cl Max: | 2.367 | at alpha= | 18 | deg
JavaFoil+Calcfoil stall+Eppler ext transition |  |  |  | L/D Max: | 44.377 | at alpha= | 5.5 | deg
Re: | 100000 |  |  | Cd Min: | 0.02323 | at alpha= | -1 | deg
Mach: | 0.1 |  |  | Cl=0 at alpha= | -6.29 | deg
|  |  |  | @ Cl=0.1, Cd= | 0.050822
|  |  |  | @ Cl=0.4, Cd= | 0.042431
|  |  |  | @ Cl=0.6, Cd= | 0.029255
alpha (deg) | Cl | Cd | Cm | Cl/Cd
-20 | -0.819 | 0.23399 | -0.039 | -3.502
-19.5 | -0.814 | 0.22295 | -0.039 | -3.652
-19 | -0.807 | 0.21422 | -0.04 | -3.768
-18.5 | -0.798 | 0.20366 | -0.04 | -3.92
-18 | -0.788 | 0.19684 | -0.04 | -4.001
-17.5 | -0.775 | 0.1882 | -0.041 | -4.117
-17 | -0.76 | 0.178 | -0.041 | -4.272
-16.5 | -0.744 | 0.16768 | -0.042 | -4.436
-16 | -0.725 | 0.16039 | -0.044 | -4.521
-15.5 | -0.705 | 0.1475 | -0.045 | -4.777
-15 | -0.681 | 0.14159 | -0.045 | -4.813
-14.5 | -0.657 | 0.13387 | -0.045 | -4.905
-14 | -0.63 | 0.1283 | -0.046 | -4.906
-13.5 | -0.601 | 0.12102 | -0.047 | -4.962
-13 | -0.57 | 0.1147 | -0.047 | -4.966
-12.5 | -0.536 | 0.10805 | -0.048 | -4.965
-12 | -0.502 | 0.10057 | -0.049 | -4.99
-11.5 | -0.465 | 0.09637 | -0.05 | -4.828
-11 | -0.427 | 0.09047 | -0.051 | -4.719
-10.5 | -0.387 | 0.08427 | -0.052 | -4.59
-10 | -0.345 | 0.08081 | -0.053 | -4.273
-9.5 | -0.302 | 0.07641 | -0.053 | -3.957
-9 | -0.258 | 0.07164 | -0.054 | -3.602
-8.5 | -0.213 | 0.06853 | -0.055 | -3.102
-8 | -0.166 | 0.06511 | -0.055 | -2.55
-7.5 | -0.118 | 0.06182 | -0.056 | -1.917
-7 | -0.07 | 0.05932 | -0.057 | -1.181
-6.5 | -0.021 | 0.05673 | -0.057 | -0.369
-6 | 0.029 | 0.05392 | -0.057 | 0.535
-5.5 | 0.079 | 0.05158 | -0.058 | 1.535
-5 | 0.13 | 0.04974 | -0.059 | 2.612
-4.5 | 0.181 | 0.04796 | -0.061 | 3.78
-4 | 0.233 | 0.04635 | -0.061 | 5.02
-3.5 | 0.284 | 0.04512 | -0.062 | 6.305
-3 | 0.337 | 0.04373 | -0.063 | 7.7
-2.5 | 0.389 | 0.04273 | -0.064 | 9.1
-2 | 0.443 | 0.04126 | -0.07 | 10.738
-1.5 | 0.498 | 0.03871 | -0.071 | 12.866
-1 | 0.665 | 0.02323 | -0.121 | 28.608
-0.5 | 0.727 | 0.0235 | -0.122 | 30.944
0 | 0.772 | 0.02426 | -0.123 | 31.809
0.5 | 0.832 | 0.02477 | -0.124 | 33.597
1 | 0.891 | 0.02528 | -0.124 | 35.238
1.5 | 0.95 | 0.02576 | -0.125 | 36.866
2 | 1.009 | 0.02643 | -0.126 | 38.176
2.5 | 1.066 | 0.02598 | -0.127 | 41.046
3 | 1.124 | 0.02674 | -0.128 | 42.043
3.5 | 1.181 | 0.02748 | -0.128 | 42.976
4 | 1.237 | 0.02836 | -0.129 | 43.609
4.5 | 1.29 | 0.02956 | -0.129 | 43.652
5 | 1.345 | 0.0304 | -0.13 | 44.249
5.5 | 1.4 | 0.03154 | -0.131 | 44.377
6 | 1.454 | 0.03279 | -0.131 | 44.33
6.5 | 1.507 | 0.03413 | -0.132 | 44.155
7 | 1.549 | 0.03601 | -0.131 | 43.023
7.5 | 1.609 | 0.03676 | -0.133 | 43.778
8 | 1.648 | 0.03917 | -0.132 | 42.071
8.5 | 1.706 | 0.04038 | -0.133 | 42.242
9 | 1.76 | 0.0418 | -0.134 | 42.095
9.5 | 1.802 | 0.04507 | -0.134 | 39.995
10 | 1.85 | 0.04686 | -0.134 | 39.484
10.5 | 1.9 | 0.04918 | -0.135 | 38.632
11 | 1.948 | 0.05163 | -0.136 | 37.737
11.5 | 1.996 | 0.05422 | -0.136 | 36.807
12 | 2.044 | 0.05549 | -0.137 | 36.83
12.5 | 2.088 | 0.05836 | -0.138 | 35.779
13 | 2.13 | 0.06237 | -0.138 | 34.156
13.5 | 2.174 | 0.0655 | -0.139 | 33.193
14 | 2.214 | 0.06898 | -0.139 | 32.101
14.5 | 2.271 | 0.07896 | -0.141 | 28.768
15 | 2.296 | 0.08427 | -0.142 | 27.242
15.5 | 2.319 | 0.08854 | -0.142 | 26.186
16 | 2.338 | 0.09326 | -0.143 | 25.064
16.5 | 2.351 | 0.09838 | -0.143 | 23.896
17 | 2.362 | 0.1045 | -0.144 | 22.598
17.5 | 2.366 | 0.10884 | -0.144 | 21.742
18 | 2.367 | 0.11414 | -0.145 | 20.737
18.5 | 2.364 | 0.12163 | -0.145 | 19.439
19 | 2.356 | 0.12455 | -0.146 | 18.916
19.5 | 2.343 | 0.13208 | -0.146 | 17.742
20 | 2.325 | 0.14108 | -0.146 | 16.479

## 12. Re 100k Mach 0.10 (2)
BIGFOIL.COM POLAR EXPORT
goe384
GOE 384 |  |  |  | Cl Max: | 0.8145 | at alpha= | 3.5 | deg
XFOIL ncrit=9 |  |  |  | L/D Max: | 25.3755 | at alpha= | 2 | deg
Re: | 100000 |  |  | Cd Min: | 0.21716 | at alpha= | -20 | deg
Mach: | 0.1 |  |  | Cl=0 at alpha= | -12.5912 | deg
|  |  |  | @ Cl=0.1, Cd= | 0.095071
|  |  |  | @ Cl=0.4, Cd= | 0.034717
|  |  |  | @ Cl=0.6, Cd= | 0.030183
alpha (deg) | Cl | Cd | Cm | Cl/Cd
-20 | -0.2907 | 0.21716 | -0.031 | -1.3386
-19.5 | -0.2669 | 0.21068 | -0.034 | -1.2669
-19 | -0.2476 | 0.2054 | -0.0381 | -1.2055
-18.5 | -0.2352 | 0.20108 | -0.0433 | -1.1697
-18 | -0.2111 | 0.1945 | -0.0455 | -1.0853
-17.5 | -0.1954 | 0.18975 | -0.0487 | -1.0298
-17 | -0.1989 | 0.18814 | -0.0521 | -1.0572
-16.5 | -0.1872 | 0.18309 | -0.0491 | -1.0224
-16 | -0.195 | 0.18185 | -0.0455 | -1.0723
-15.5 | -0.2133 | 0.18168 | -0.0419 | -1.174
-15 | -0.2028 | 0.17676 | -0.0477 | -1.1473
-14.5 | -0.1485 | 0.16705 | -0.0572 | -0.88896
-13.5 | -0.063 | 0.14941 | -0.0794 | -0.42166
-13 | -0.0462 | 0.14399 | -0.092 | -0.32086
-12.5 | 0.0103 | 0.13321 | -0.0983 | 0.077322
-12 | 0.0409 | 0.12659 | -0.1038 | 0.32309
-11.5 | 0.0361 | 0.12175 | -0.1092 | 0.29651
-11 | 0.0711 | 0.11557 | -0.1078 | 0.61521
-10.5 | 0.0453 | 0.11325 | -0.1136 | 0.4
-10 | 0.0822 | 0.1059 | -0.1115 | 0.7762
-9.5 | 0.1001 | 0.10125 | -0.1116 | 0.98864
-9 | 0.0919 | 0.09645 | -0.1156 | 0.95283
-8.5 | 0.1168 | 0.09221 | -0.1146 | 1.2667
-8 | 0.1071 | 0.08692 | -0.1171 | 1.2322
-7.5 | 0.1216 | 0.08286 | -0.1164 | 1.4675
-7 | 0.1044 | 0.07894 | -0.117 | 1.3225
-6.5 | 0.0876 | 0.07373 | -0.1212 | 1.1881
-5.5 | 0.0994 | 0.06899 | -0.1133 | 1.4408
-5 | 0.1045 | 0.0644 | -0.1148 | 1.6227
-4.5 | 0.1018 | 0.06283 | -0.109 | 1.6202
-4 | 0.0984 | 0.05082 | -0.1132 | 1.9362
-3.5 | 0.1771 | 0.04229 | -0.1165 | 4.1878
-3 | 0.207 | 0.04105 | -0.113 | 5.0426
-2.5 | 0.2539 | 0.03937 | -0.1114 | 6.4491
-2 | 0.3391 | 0.03606 | -0.114 | 9.4038
-1.5 | 0.3807 | 0.03539 | -0.1118 | 10.7573
-1 | 0.473 | 0.03217 | -0.1155 | 14.7031
-0.5 | 0.5103 | 0.03225 | -0.1126 | 15.8233
0.5 | 0.6778 | 0.02839 | -0.1192 | 23.8746
1 | 0.6914 | 0.03016 | -0.113 | 22.9244
2 | 0.7907 | 0.03116 | -0.111 | 25.3755
2.5 | 0.7817 | 0.03442 | -0.1028 | 22.7106
3.5 | 0.8145 | 0.03912 | -0.0939 | 20.8206

## 13. Re 100k Mach 0.25 (1)
BIGFOIL.COM POLAR EXPORT
goe384
GOE 384 |  |  |  | Cl Max: | 2.34 | at alpha= | 16.5 | deg
JavaFoil+Calcfoil stall+Eppler ext transition |  |  |  | L/D Max: | 42.964 | at alpha= | 5.5 | deg
Re: | 100000 |  |  | Cd Min: | 0.02381 | at alpha= | -1 | deg
Mach: | 0.25 |  |  | Cl=0 at alpha= | -6.2941 | deg
|  |  |  | @ Cl=0.1, Cd= | 0.051679
|  |  |  | @ Cl=0.4, Cd= | 0.042375
|  |  |  | @ Cl=0.6, Cd= | 0.031304
alpha (deg) | Cl | Cd | Cm | Cl/Cd
-20 | -0.593 | 0.29946 | -0.039 | -1.981
-19.5 | -0.611 | 0.2809 | -0.039 | -2.174
-19 | -0.625 | 0.26252 | -0.04 | -2.382
-18.5 | -0.637 | 0.24191 | -0.041 | -2.633
-18 | -0.645 | 0.22472 | -0.041 | -2.872
-17.5 | -0.651 | 0.22187 | -0.041 | -2.933
-17 | -0.653 | 0.20495 | -0.042 | -3.185
-16.5 | -0.652 | 0.19183 | -0.042 | -3.396
-16 | -0.647 | 0.1786 | -0.044 | -3.623
-15.5 | -0.639 | 0.16507 | -0.045 | -3.873
-15 | -0.628 | 0.15504 | -0.046 | -4.051
-14.5 | -0.613 | 0.1474 | -0.046 | -4.16
-14 | -0.595 | 0.13797 | -0.046 | -4.314
-13.5 | -0.574 | 0.13083 | -0.047 | -4.387
-13 | -0.55 | 0.12218 | -0.048 | -4.499
-12.5 | -0.523 | 0.11385 | -0.049 | -4.591
-12 | -0.492 | 0.10683 | -0.05 | -4.609
-11.5 | -0.459 | 0.09997 | -0.051 | -4.596
-11 | -0.424 | 0.09475 | -0.052 | -4.477
-10.5 | -0.387 | 0.0897 | -0.052 | -4.309
-10 | -0.347 | 0.08398 | -0.053 | -4.127
-9.5 | -0.305 | 0.07885 | -0.054 | -3.864
-9 | -0.261 | 0.07384 | -0.055 | -3.534
-8.5 | -0.216 | 0.06995 | -0.056 | -3.082
-8 | -0.169 | 0.06636 | -0.057 | -2.544
-7.5 | -0.121 | 0.06356 | -0.057 | -1.899
-7 | -0.072 | 0.06009 | -0.057 | -1.19
-6.5 | -0.021 | 0.05751 | -0.058 | -0.372
-6 | 0.03 | 0.05466 | -0.059 | 0.54
-5.5 | 0.081 | 0.05249 | -0.06 | 1.545
-5 | 0.133 | 0.05027 | -0.061 | 2.65
-4.5 | 0.186 | 0.04862 | -0.061 | 3.822
-4 | 0.239 | 0.04703 | -0.062 | 5.076
-3.5 | 0.292 | 0.0455 | -0.063 | 6.421
-3 | 0.346 | 0.04435 | -0.064 | 7.794
-2.5 | 0.399 | 0.04239 | -0.062 | 9.418
-2 | 0.455 | 0.04157 | -0.071 | 10.947
-1.5 | 0.51 | 0.03953 | -0.072 | 12.909
-1 | 0.682 | 0.02381 | -0.124 | 28.662
-0.5 | 0.747 | 0.02413 | -0.125 | 30.941
0 | 0.791 | 0.02504 | -0.126 | 31.598
0.5 | 0.852 | 0.02545 | -0.127 | 33.488
1 | 0.913 | 0.02595 | -0.128 | 35.185
1.5 | 0.973 | 0.02658 | -0.128 | 36.584
2 | 1.032 | 0.02724 | -0.129 | 37.908
2.5 | 1.092 | 0.02697 | -0.13 | 40.49
3 | 1.15 | 0.02779 | -0.131 | 41.391
3.5 | 1.208 | 0.02866 | -0.131 | 42.14
4 | 1.265 | 0.02966 | -0.132 | 42.654
4.5 | 1.318 | 0.03083 | -0.132 | 42.769
5 | 1.375 | 0.03204 | -0.133 | 42.927
5.5 | 1.427 | 0.03322 | -0.133 | 42.964
6 | 1.481 | 0.03469 | -0.134 | 42.68
6.5 | 1.528 | 0.03672 | -0.134 | 41.61
7 | 1.577 | 0.03861 | -0.134 | 40.843
7.5 | 1.628 | 0.03986 | -0.134 | 40.841
8 | 1.688 | 0.04139 | -0.135 | 40.787
8.5 | 1.738 | 0.04349 | -0.136 | 39.967
9 | 1.789 | 0.04527 | -0.136 | 39.515
9.5 | 1.838 | 0.04844 | -0.137 | 37.952
10 | 1.889 | 0.05036 | -0.138 | 37.507
10.5 | 1.938 | 0.05305 | -0.138 | 36.536
11 | 1.986 | 0.05521 | -0.139 | 35.965
11.5 | 2.033 | 0.05828 | -0.14 | 34.875
12 | 2.079 | 0.06159 | -0.14 | 33.748
12.5 | 2.121 | 0.06477 | -0.141 | 32.743
13 | 2.166 | 0.06769 | -0.141 | 32
13.5 | 2.206 | 0.07143 | -0.142 | 30.882
14 | 2.244 | 0.07583 | -0.142 | 29.6
14.5 | 2.3 | 0.0875 | -0.144 | 26.282
15 | 2.32 | 0.09342 | -0.145 | 24.836
15.5 | 2.333 | 0.09854 | -0.145 | 23.68
16 | 2.339 | 0.10554 | -0.146 | 22.165
16.5 | 2.34 | 0.11046 | -0.146 | 21.189
17 | 2.335 | 0.11622 | -0.147 | 20.092
17.5 | 2.323 | 0.12479 | -0.147 | 18.617
18 | 2.303 | 0.13108 | -0.147 | 17.567
18.5 | 2.274 | 0.14038 | -0.147 | 16.195
19 | 2.233 | 0.15175 | -0.147 | 14.715
19.5 | 2.192 | 0.15909 | -0.147 | 13.782
20 | 2.141 | 0.16875 | -0.146 | 12.686

## 14. Re 100k Mach 0.25 (2)
BIGFOIL.COM POLAR EXPORT
goe384
GOE 384 |  |  |  | Cl Max: | 0.6239 | at alpha= | 0.5 | deg
XFOIL ncrit=9 |  |  |  | L/D Max: | 19.558 | at alpha= | 0.5 | deg
Re: | 100000 |  |  | Cd Min: | 0.21967 | at alpha= | -20 | deg
Mach: | 0.25 |  |  | Cl=0 at alpha= | -13.2004 | deg
|  |  |  | @ Cl=0.1, Cd= | 0.10989
|  |  |  | @ Cl=0.4, Cd= | 0.037106
|  |  |  | @ Cl=0.6, Cd= | 0.032893
alpha (deg) | Cl | Cd | Cm | Cl/Cd
-20 | -0.2831 | 0.21967 | -0.0325 | -1.2888
-19.5 | -0.26 | 0.21357 | -0.0361 | -1.2174
-19 | -0.241 | 0.20841 | -0.0407 | -1.1564
-18.5 | -0.2244 | 0.20317 | -0.0452 | -1.1045
-18 | -0.2023 | 0.19724 | -0.0477 | -1.0257
-17.5 | -0.1894 | 0.19304 | -0.0507 | -0.98114
-17 | -0.1948 | 0.19167 | -0.0519 | -1.0163
-16.5 | -0.1898 | 0.18786 | -0.048 | -1.0103
-16 | -0.2002 | 0.187 | -0.044 | -1.0706
-15.5 | -0.2087 | 0.1858 | -0.0448 | -1.1233
-15 | -0.1587 | 0.1755 | -0.0559 | -0.90427
-14.5 | -0.1099 | 0.16678 | -0.0678 | -0.65895
-13.5 | -0.0201 | 0.14886 | -0.0891 | -0.13503
-12.5 | 0.047 | 0.13379 | -0.1045 | 0.3513
-12 | 0.0613 | 0.12877 | -0.1084 | 0.47604
-11.5 | 0.0668 | 0.12347 | -0.111 | 0.54102
-11 | 0.0941 | 0.11791 | -0.1107 | 0.79807
-10.5 | 0.0573 | 0.11696 | -0.1176 | 0.48991
-10 | 0.1112 | 0.10803 | -0.1136 | 1.0293
-9.5 | 0.1235 | 0.10396 | -0.1156 | 1.188
-9 | 0.1251 | 0.09909 | -0.1178 | 1.2625
-8.5 | 0.1404 | 0.0946 | -0.1175 | 1.4841
-8 | 0.1406 | 0.08979 | -0.1188 | 1.5659
-7.5 | 0.1303 | 0.08676 | -0.1206 | 1.5018
-7 | 0.1553 | 0.08114 | -0.119 | 1.914
-6.5 | 0.0845 | 0.0797 | -0.1218 | 1.0602
-6 | 0.1169 | 0.07567 | -0.1182 | 1.5449
-5.5 | 0.1292 | 0.07193 | -0.1143 | 1.7962
-5 | 0.1054 | 0.07003 | -0.1097 | 1.5051
-4.5 | 0.0982 | 0.06764 | -0.1051 | 1.4518
-4 | 0.1217 | 0.05235 | -0.1174 | 2.3247
-3 | 0.1623 | 0.04563 | -0.1094 | 3.5569
-2 | 0.2993 | 0.03972 | -0.111 | 7.5352
-1.5 | 0.3377 | 0.03929 | -0.108 | 8.5951
-1 | 0.4424 | 0.03562 | -0.1126 | 12.42
-0.5 | 0.4702 | 0.0362 | -0.1086 | 12.989
0 | 0.4881 | 0.03754 | -0.1035 | 13.0021
0.5 | 0.6239 | 0.0319 | -0.1119 | 19.558

## 15. Re 100k Mach 0.50 (1)
BIGFOIL.COM POLAR EXPORT
goe384
GOE 384 |  |  |  | Cl Max: | 2.159 | at alpha= | 12.5 | deg
JavaFoil+Calcfoil stall+Eppler ext transition |  |  |  | L/D Max: | 36.885 | at alpha= | 3 | deg
Re: | 100000 |  |  | Cd Min: | 0.02668 | at alpha= | -0.5 | deg
Mach: | 0.5 |  |  | Cl=0 at alpha= | -6.2909 | deg
|  |  |  | @ Cl=0.1, Cd= | 0.05673
|  |  |  | @ Cl=0.4, Cd= | 0.04559
|  |  |  | @ Cl=0.6, Cd= | 0.044069
alpha (deg) | Cl | Cd | Cm | Cl/Cd
-20 | -0.784 | 0.34554 | -0.054 | -2.268
-19.5 | -0.756 | 0.34639 | -0.054 | -2.183
-19 | -0.729 | 0.2987 | -0.055 | -2.44
-18.5 | -0.701 | 0.29577 | -0.056 | -2.37
-18 | -0.673 | 0.2944 | -0.056 | -2.287
-17.5 | -0.645 | 0.32962 | -0.056 | -1.956
-17 | -0.614 | 0.29347 | -0.053 | -2.092
-16.5 | -0.586 | 0.26537 | -0.054 | -2.208
-16 | -0.558 | 0.25471 | -0.054 | -2.189
-15.5 | -0.529 | 0.2746 | -0.054 | -1.926
-15 | -0.501 | 0.26629 | -0.054 | -1.88
-14.5 | -0.472 | 0.25817 | -0.054 | -1.83
-14 | -0.444 | 0.23231 | -0.056 | -1.913
-13.5 | -0.416 | 0.22699 | -0.056 | -1.833
-13 | -0.388 | 0.22038 | -0.057 | -1.758
-12.5 | -0.359 | 0.20342 | -0.057 | -1.765
-12 | -0.33 | 0.21041 | -0.056 | -1.569
-11.5 | -0.301 | 0.19745 | -0.057 | -1.527
-11 | -0.273 | 0.19065 | -0.058 | -1.431
-10.5 | -0.244 | 0.16653 | -0.058 | -1.465
-10 | -0.215 | 0.14642 | -0.054 | -1.466
-9.5 | -0.186 | 0.14669 | -0.053 | -1.267
-9 | -0.157 | 0.14167 | -0.053 | -1.108
-8.5 | -0.182 | 0.09737 | -0.055 | -1.873
-8 | -0.161 | 0.08296 | -0.057 | -1.947
-7.5 | -0.122 | 0.07557 | -0.059 | -1.613
-7 | -0.075 | 0.06836 | -0.061 | -1.091
-6.5 | -0.023 | 0.06426 | -0.063 | -0.355
-6 | 0.032 | 0.06005 | -0.064 | 0.531
-5.5 | 0.088 | 0.05733 | -0.064 | 1.542
-5 | 0.146 | 0.05443 | -0.065 | 2.688
-4.5 | 0.205 | 0.05086 | -0.063 | 4.032
-4 | 0.265 | 0.04972 | -0.067 | 5.32
-3.5 | 0.324 | 0.04719 | -0.066 | 6.876
-3 | 0.385 | 0.04588 | -0.067 | 8.382
-2.5 | 0.445 | 0.04472 | -0.068 | 9.943
-2 | 0.504 | 0.0462 | -0.074 | 10.91
-1.5 | 0.567 | 0.04449 | -0.083 | 12.753
-1 | 0.629 | 0.0437 | -0.087 | 14.395
-0.5 | 0.832 | 0.02668 | -0.138 | 31.171
0 | 0.874 | 0.02847 | -0.139 | 30.69
0.5 | 0.939 | 0.0291 | -0.14 | 32.276
1 | 1.005 | 0.02989 | -0.141 | 33.607
1.5 | 1.069 | 0.03101 | -0.141 | 34.493
2 | 1.132 | 0.0322 | -0.142 | 35.154
2.5 | 1.195 | 0.03324 | -0.143 | 35.959
3 | 1.256 | 0.03404 | -0.143 | 36.885
3.5 | 1.312 | 0.03564 | -0.143 | 36.805
4 | 1.366 | 0.0375 | -0.143 | 36.437
4.5 | 1.416 | 0.03904 | -0.142 | 36.26
5 | 1.475 | 0.04079 | -0.143 | 36.16
5.5 | 1.534 | 0.04284 | -0.143 | 35.794
6 | 1.591 | 0.04624 | -0.144 | 34.413
6.5 | 1.652 | 0.04754 | -0.145 | 34.75
7 | 1.709 | 0.0497 | -0.146 | 34.398
7.5 | 1.766 | 0.05273 | -0.147 | 33.484
8 | 1.819 | 0.05572 | -0.148 | 32.653
8.5 | 1.872 | 0.05964 | -0.149 | 31.385
9 | 1.923 | 0.06321 | -0.149 | 30.425
9.5 | 1.97 | 0.06868 | -0.15 | 28.688
10 | 2.007 | 0.07511 | -0.15 | 26.725
10.5 | 2.045 | 0.08043 | -0.15 | 25.426
11 | 2.072 | 0.0866 | -0.149 | 23.922
11.5 | 2.078 | 0.0941 | -0.146 | 22.086
12 | 2.097 | 0.10166 | -0.146 | 20.627
12.5 | 2.159 | 0.12364 | -0.153 | 17.46
13 | 2.159 | 0.1377 | -0.152 | 15.678
13.5 | 2.147 | 0.15278 | -0.151 | 14.055
14 | 2.126 | 0.16772 | -0.15 | 12.677
14.5 | 2.073 | 0.18903 | -0.149 | 10.964
15 | 1.23 | 0.20923 | -0.083 | 5.878
15.5 | 1.256 | 0.26975 | -0.079 | 4.657
16 | 1.286 | 0.28058 | -0.087 | 4.585
16.5 | 1.317 | 0.28892 | -0.093 | 4.557
17 | 1.345 | 0.30477 | -0.094 | 4.412
17.5 | 1.374 | 0.3149 | -0.097 | 4.362

## 16. Re 100k Mach 0.50 (2)
BIGFOIL.COM POLAR EXPORT
goe384
GOE 384 |  |  |  | Cl Max: | 1.1204 | at alpha= | 20 | deg
XFOIL ncrit=9 |  |  |  | L/D Max: | 4.3041 | at alpha= | 1.5 | deg
Re: | 100000 |  |  | Cd Min: | 0.27631 | at alpha= | 20 | deg
Mach: | 0.5 |  |  | Cl=0 at alpha= | -14.884 | deg
|  |  |  | @ Cl=0.1, Cd= | 0.15178
|  |  |  | @ Cl=0.4, Cd= | 0.10513
|  |  |  | @ Cl=0.6, Cd= | 0.15174
alpha (deg) | Cl | Cd | Cm | Cl/Cd
-20 | -0.261 | 0.23578 | -0.0408 | -1.107
-19.5 | -0.2384 | 0.22999 | -0.0462 | -1.0366
-19 | -0.2195 | 0.22481 | -0.0512 | -0.97638
-18.5 | -0.1963 | 0.21789 | -0.0533 | -0.90091
-18 | -0.1897 | 0.21496 | -0.0537 | -0.88249
-17 | -0.2064 | 0.21278 | -0.0472 | -0.97002
-16.5 | -0.1681 | 0.20514 | -0.0556 | -0.81944
-16 | -0.1233 | 0.19784 | -0.0721 | -0.62323
-15.5 | -0.0538 | 0.18434 | -0.0842 | -0.29185
-15 | -0.0122 | 0.17725 | -0.0978 | -0.068829
-14.5 | 0.0404 | 0.16644 | -0.1067 | 0.24273
-14 | 0.0775 | 0.15904 | -0.1132 | 0.4873
-13.5 | 0.0682 | 0.15898 | -0.1187 | 0.42898
-13 | 0.1187 | 0.14755 | -0.1188 | 0.80447
-12.5 | 0.1368 | 0.14255 | -0.121 | 0.95966
-12 | 0.1284 | 0.1409 | -0.1249 | 0.91128
-11.5 | 0.1707 | 0.13244 | -0.1248 | 1.2889
-11 | 0.1722 | 0.12962 | -0.1276 | 1.3285
-10.5 | 0.1917 | 0.1239 | -0.129 | 1.5472
-10 | 0.2161 | 0.11849 | -0.129 | 1.8238
-9.5 | 0.1827 | 0.11825 | -0.1329 | 1.545
-9 | 0.2372 | 0.10963 | -0.1298 | 2.1636
-8.5 | 0.1996 | 0.10928 | -0.1334 | 1.8265
-8 | 0.2542 | 0.10157 | -0.1299 | 2.5027
-7.5 | 0.1927 | 0.10338 | -0.1301 | 1.864
-7 | 0.2671 | 0.09371 | -0.1285 | 2.8503
-6.5 | 0.2094 | 0.09399 | -0.1249 | 2.2279
-6 | 0.2272 | 0.09079 | -0.1191 | 2.5025
-5.5 | 0.1758 | 0.09019 | -0.1105 | 1.9492
-5 | 0.1776 | 0.08464 | -0.1101 | 2.0983
-4.5 | 0.0569 | 0.09036 | -0.0898 | 0.6297
-4 | 0.0387 | 0.08893 | -0.0809 | 0.43517
-3.5 | 0.0566 | 0.08201 | -0.0825 | 0.69016
-2 | 0.0357 | 0.06845 | -0.0903 | 0.52155
-1.5 | 0.0634 | 0.0668 | -0.0901 | 0.9491
-1 | 0.1397 | 0.06297 | -0.0925 | 2.2185
0.5 | 0.2336 | 0.068 | -0.0884 | 3.4353
1 | 0.2353 | 0.07238 | -0.0862 | 3.2509
1.5 | 0.3102 | 0.07207 | -0.0863 | 4.3041
2 | 0.2875 | 0.07908 | -0.0838 | 3.6356
2.5 | 0.3434 | 0.08053 | -0.0834 | 4.2642
3 | 0.3274 | 0.08761 | -0.0818 | 3.737
3.5 | 0.3808 | 0.08969 | -0.0817 | 4.2457
4 | 0.3866 | 0.09295 | -0.0787 | 4.1592
4.5 | 0.3873 | 0.09945 | -0.0779 | 3.8944
5 | 0.4009 | 0.10553 | -0.0777 | 3.7989
5.5 | 0.4403 | 0.11162 | -0.0788 | 3.9446
6.5 | 0.4279 | 0.1269 | -0.0804 | 3.3719
7 | 0.4726 | 0.13144 | -0.0809 | 3.5956
7.5 | 0.4835 | 0.13611 | -0.0809 | 3.5523
8 | 0.5361 | 0.14124 | -0.0817 | 3.7957
8.5 | 0.5411 | 0.14521 | -0.0819 | 3.7263
9 | 0.6039 | 0.15217 | -0.0832 | 3.9686
9.5 | 0.6132 | 0.15501 | -0.0834 | 3.9559
10 | 0.6261 | 0.15961 | -0.0844 | 3.9227
10.5 | 0.6667 | 0.16557 | -0.0855 | 4.0267
11.5 | 0.7176 | 0.17448 | -0.0879 | 4.1128
12 | 0.7348 | 0.17989 | -0.0899 | 4.0847
12.5 | 0.7816 | 0.18638 | -0.0909 | 4.1936
13.5 | 0.8112 | 0.19633 | -0.096 | 4.1318
14 | 0.868 | 0.20348 | -0.0964 | 4.2658
14.5 | 0.8708 | 0.20965 | -0.1007 | 4.1536
15 | 0.8863 | 0.21427 | -0.104 | 4.1364
15.5 | 0.9369 | 0.2231 | -0.1049 | 4.1995
16 | 0.9409 | 0.22826 | -0.1097 | 4.1221
16.5 | 0.9521 | 0.23312 | -0.1141 | 4.0842
17 | 0.9813 | 0.23911 | -0.1168 | 4.104
17.5 | 1.023 | 0.24798 | -0.1185 | 4.1253
18 | 1.0342 | 0.25308 | -0.1233 | 4.0865
18.5 | 1.0478 | 0.2575 | -0.1281 | 4.0691
19 | 1.0752 | 0.2636 | -0.1313 | 4.0789
19.5 | 1.1142 | 0.27289 | -0.1333 | 4.083
20 | 1.1204 | 0.27631 | -0.1394 | 4.0549

## 17. Re 250k Mach 0.00 (1)
BIGFOIL.COM POLAR EXPORT
goe384
GOE 384 |  |  |  | Cl Max: | 2.389 | at alpha= | 18 | deg
JavaFoil+Calcfoil stall+Eppler ext transition |  |  |  | L/D Max: | 63.511 | at alpha= | 7.5 | deg
Re: | 250000 |  |  | Cd Min: | 0.01735 | at alpha= | -2.5 | deg
Mach: | 0 |  |  | Cl=0 at alpha= | -6.29 | deg
|  |  |  | @ Cl=0.1, Cd= | 0.044221
|  |  |  | @ Cl=0.4, Cd= | 0.019078
|  |  |  | @ Cl=0.6, Cd= | 0.017483
alpha (deg) | Cl | Cd | Cm | Cl/Cd
-20 | -0.845 | 0.19729 | -0.04 | -4.284
-19.5 | -0.838 | 0.18943 | -0.041 | -4.421
-19 | -0.828 | 0.18157 | -0.042 | -4.562
-18.5 | -0.817 | 0.17403 | -0.042 | -4.696
-18 | -0.804 | 0.16604 | -0.042 | -4.844
-17.5 | -0.79 | 0.1586 | -0.043 | -4.98
-17 | -0.773 | 0.15012 | -0.044 | -5.152
-16.5 | -0.755 | 0.14524 | -0.045 | -5.201
-16 | -0.735 | 0.13649 | -0.045 | -5.382
-15.5 | -0.713 | 0.12691 | -0.046 | -5.617
-15 | -0.689 | 0.122 | -0.047 | -5.645
-14.5 | -0.663 | 0.11652 | -0.048 | -5.689
-14 | -0.634 | 0.1115 | -0.048 | -5.69
-13.5 | -0.605 | 0.10515 | -0.05 | -5.751
-13 | -0.573 | 0.09974 | -0.05 | -5.742
-12.5 | -0.539 | 0.09475 | -0.051 | -5.691
-12 | -0.504 | 0.08838 | -0.052 | -5.7
-11.5 | -0.467 | 0.08324 | -0.053 | -5.605
-11 | -0.428 | 0.0796 | -0.054 | -5.374
-10.5 | -0.387 | 0.07554 | -0.055 | -5.129
-10 | -0.346 | 0.07029 | -0.056 | -4.918
-9.5 | -0.302 | 0.06659 | -0.057 | -4.543
-9 | -0.258 | 0.06294 | -0.058 | -4.1
-8.5 | -0.213 | 0.06075 | -0.059 | -3.499
-8 | -0.166 | 0.05687 | -0.059 | -2.917
-7.5 | -0.118 | 0.05367 | -0.06 | -2.205
-7 | -0.07 | 0.05164 | -0.06 | -1.355
-6.5 | -0.021 | 0.04926 | -0.06 | -0.424
-6 | 0.029 | 0.04707 | -0.062 | 0.611
-5.5 | 0.079 | 0.04497 | -0.063 | 1.757
-5 | 0.13 | 0.04315 | -0.063 | 3.004
-4.5 | 0.182 | 0.0401 | -0.07 | 4.538
-4 | 0.234 | 0.03833 | -0.073 | 6.11
-3.5 | 0.287 | 0.03793 | -0.075 | 7.568
-3 | 0.41 | 0.01741 | -0.117 | 23.567
-2.5 | 0.474 | 0.01735 | -0.118 | 27.303
-2 | 0.537 | 0.01742 | -0.119 | 30.799
-1.5 | 0.599 | 0.01746 | -0.12 | 34.307
-1 | 0.661 | 0.01891 | -0.122 | 34.985
-0.5 | 0.724 | 0.01914 | -0.123 | 37.82
0 | 0.777 | 0.0193 | -0.124 | 40.239
0.5 | 0.837 | 0.01954 | -0.125 | 42.85
1 | 0.897 | 0.02 | -0.125 | 44.855
1.5 | 0.957 | 0.02039 | -0.126 | 46.94
2 | 1.016 | 0.02076 | -0.127 | 48.945
2.5 | 1.076 | 0.0198 | -0.128 | 54.35
3 | 1.134 | 0.02022 | -0.129 | 56.099
3.5 | 1.193 | 0.02077 | -0.13 | 57.465
4 | 1.251 | 0.02129 | -0.131 | 58.761
4.5 | 1.307 | 0.0219 | -0.132 | 59.703
5 | 1.365 | 0.02258 | -0.132 | 60.464
5.5 | 1.422 | 0.02324 | -0.133 | 61.173
6 | 1.478 | 0.02395 | -0.134 | 61.7
6.5 | 1.534 | 0.02464 | -0.135 | 62.23
7 | 1.589 | 0.02563 | -0.136 | 61.982
7.5 | 1.645 | 0.0259 | -0.137 | 63.511
8 | 1.699 | 0.02683 | -0.137 | 63.331
8.5 | 1.753 | 0.02805 | -0.138 | 62.492
9 | 1.805 | 0.02908 | -0.139 | 62.064
9.5 | 1.855 | 0.03098 | -0.139 | 59.885
10 | 1.906 | 0.03247 | -0.14 | 58.706
10.5 | 1.955 | 0.03393 | -0.141 | 57.611
11 | 2.003 | 0.03543 | -0.141 | 56.523
11.5 | 2.051 | 0.03728 | -0.142 | 55.012
12 | 2.099 | 0.03839 | -0.143 | 54.669
12.5 | 2.142 | 0.04031 | -0.143 | 53.154
13 | 2.182 | 0.04296 | -0.143 | 50.804
13.5 | 2.224 | 0.04549 | -0.144 | 48.883
14 | 2.261 | 0.04797 | -0.144 | 47.132
14.5 | 2.299 | 0.05075 | -0.144 | 45.297
15 | 2.305 | 0.06957 | -0.143 | 33.125
15.5 | 2.329 | 0.07284 | -0.143 | 31.972
16 | 2.348 | 0.07604 | -0.144 | 30.878
16.5 | 2.364 | 0.08067 | -0.144 | 29.309
17 | 2.377 | 0.08495 | -0.145 | 27.982
17.5 | 2.384 | 0.08956 | -0.145 | 26.623
18 | 2.389 | 0.09388 | -0.146 | 25.445
18.5 | 2.388 | 0.09796 | -0.146 | 24.374
19 | 2.384 | 0.10264 | -0.147 | 23.226
19.5 | 2.375 | 0.108 | -0.147 | 21.987
20 | 2.363 | 0.11458 | -0.148 | 20.623

## 18. Re 250k Mach 0.00 (2)
BIGFOIL.COM POLAR EXPORT
goe384
GOE 384 |  |  |  | Cl Max: | 1.7918 | at alpha= | 13.5 | deg
XFOIL ncrit=9 |  |  |  | L/D Max: | 69.4065 | at alpha= | 5 | deg
Re: | 250000 |  |  | Cd Min: | 0.21333 | at alpha= | -20 | deg
Mach: | 0 |  |  | Cl=0 at alpha= | -9.3982 | deg
|  |  |  | @ Cl=0.1, Cd= | 0.02644
|  |  |  | @ Cl=0.4, Cd= | 0.018875
|  |  |  | @ Cl=0.6, Cd= | 0.016817
alpha (deg) | Cl | Cd | Cm | Cl/Cd
-20 | -0.2938 | 0.21333 | -0.0274 | -1.3772
-19.5 | -0.2724 | 0.20776 | -0.0318 | -1.3111
-18.5 | -0.2337 | 0.19542 | -0.0413 | -1.1959
-18 | -0.2123 | 0.19018 | -0.0451 | -1.1163
-17.5 | -0.2011 | 0.18481 | -0.0497 | -1.0881
-17 | -0.1853 | 0.17918 | -0.0531 | -1.0342
-16.5 | -0.1496 | 0.17247 | -0.0597 | -0.8674
-16 | -0.1262 | 0.16509 | -0.0682 | -0.76443
-15.5 | -0.1036 | 0.15793 | -0.0728 | -0.65599
-15 | -0.085 | 0.15304 | -0.0735 | -0.55541
-14.5 | -0.0762 | 0.14803 | -0.074 | -0.51476
-14 | -0.0819 | 0.1418 | -0.0769 | -0.57757
-13.5 | -0.062 | 0.13689 | -0.0753 | -0.45292
-13 | -0.0496 | 0.13198 | -0.0755 | -0.37581
-12.5 | -0.0669 | 0.12484 | -0.0814 | -0.53589
-12 | -0.0381 | 0.11973 | -0.0793 | -0.31822
-11.5 | -0.0197 | 0.1147 | -0.0803 | -0.17175
-11 | -0.0379 | 0.1064 | -0.0884 | -0.3562
-10.5 | -0.006 | 0.10187 | -0.087 | -0.058899
-10 | 0.0137 | 0.09699 | -0.0883 | 0.14125
-9.5 | -0.0067 | 0.08721 | -0.0983 | -0.076826
-9 | 0.0262 | 0.08366 | -0.0967 | 0.31317
-8.5 | 0.0423 | 0.07856 | -0.0992 | 0.53844
-8 | 0.0152 | 0.06659 | -0.1133 | 0.22826
-7.5 | 0.0384 | 0.06251 | -0.1141 | 0.6143
-7 | 0.0228 | 0.05003 | -0.1255 | 0.45573
-6.5 | 0.0602 | 0.04696 | -0.1253 | 1.2819
-6 | 0.0542 | 0.03031 | -0.1254 | 1.7882
-5.5 | 0.097 | 0.02661 | -0.1244 | 3.6452
-5 | 0.1461 | 0.02383 | -0.1238 | 6.1309
-4.5 | 0.1984 | 0.02219 | -0.1237 | 8.941
-4 | 0.2526 | 0.0211 | -0.1236 | 11.9716
-3.5 | 0.308 | 0.02003 | -0.1235 | 15.3769
-3 | 0.3616 | 0.01917 | -0.1234 | 18.8628
-2.5 | 0.4189 | 0.01873 | -0.1235 | 22.3652
-2 | 0.4707 | 0.01797 | -0.1231 | 26.1937
-1.5 | 0.5264 | 0.01744 | -0.1231 | 30.1835
-1 | 0.5776 | 0.01703 | -0.1224 | 33.9166
-0.5 | 0.6323 | 0.01651 | -0.1224 | 38.298
0 | 0.6804 | 0.01578 | -0.1215 | 43.1179
0.5 | 0.7158 | 0.01403 | -0.1169 | 51.0192
1 | 0.8437 | 0.0141 | -0.1312 | 59.8369
1.5 | 0.8801 | 0.0142 | -0.1279 | 61.9789
2 | 0.9187 | 0.01435 | -0.125 | 64.0209
2.5 | 0.9581 | 0.01453 | -0.1222 | 65.9394
3 | 0.999 | 0.0148 | -0.1198 | 67.5
3.5 | 1.0407 | 0.01517 | -0.1176 | 68.6025
4 | 1.0822 | 0.01567 | -0.1155 | 69.0619
4.5 | 1.1262 | 0.01624 | -0.114 | 69.3473
5 | 1.1695 | 0.01685 | -0.1124 | 69.4065
5.5 | 1.2139 | 0.01756 | -0.1112 | 69.1287
6 | 1.2561 | 0.01826 | -0.1096 | 68.7897
6.5 | 1.3038 | 0.01907 | -0.1091 | 68.3692
7 | 1.3416 | 0.01991 | -0.107 | 67.3832
7.5 | 1.3976 | 0.02071 | -0.108 | 67.4843
8 | 1.4325 | 0.02175 | -0.1057 | 65.8621
8.5 | 1.47 | 0.02273 | -0.1039 | 64.6722
9 | 1.5285 | 0.02359 | -0.1055 | 64.7944
9.5 | 1.5557 | 0.02492 | -0.1024 | 62.4278
10 | 1.5856 | 0.0262 | -0.0998 | 60.5191
10.5 | 1.6344 | 0.0271 | -0.1001 | 60.31
11 | 1.6628 | 0.02868 | -0.0977 | 57.9777
11.5 | 1.6727 | 0.03045 | -0.093 | 54.9327
12 | 1.73 | 0.03102 | -0.0943 | 55.7705
12.5 | 1.7187 | 0.03402 | -0.0879 | 50.5203
13 | 1.7362 | 0.03612 | -0.0852 | 48.0676
13.5 | 1.7918 | 0.03653 | -0.0862 | 49.0501
14 | 1.7595 | 0.04141 | -0.0795 | 42.4897
14.5 | 1.779 | 0.04342 | -0.0777 | 40.9719
15 | 1.7746 | 0.04753 | -0.0746 | 37.3364
15.5 | 1.7719 | 0.05175 | -0.0723 | 34.2396
16 | 1.7691 | 0.05643 | -0.0705 | 31.3503
16.5 | 1.7627 | 0.06176 | -0.0691 | 28.5411
17 | 1.7407 | 0.06911 | -0.0678 | 25.1874
17.5 | 1.7614 | 0.07184 | -0.0676 | 24.5184
18 | 1.7071 | 0.08361 | -0.0668 | 20.4174
18.5 | 1.6797 | 0.0926 | -0.0669 | 18.1393

## 19. Re 250k Mach 0.10 (1)
BIGFOIL.COM POLAR EXPORT
goe384
GOE 384 |  |  |  | Cl Max: | 2.382 | at alpha= | 18 | deg
JavaFoil+Calcfoil stall+Eppler ext transition |  |  |  | L/D Max: | 62.906 | at alpha= | 8 | deg
Re: | 250000 |  |  | Cd Min: | 0.01734 | at alpha= | -2.5 | deg
Mach: | 0.1 |  |  | Cl=0 at alpha= | -6.29 | deg
|  |  |  | @ Cl=0.1, Cd= | 0.04426
|  |  |  | @ Cl=0.4, Cd= | 0.019404
|  |  |  | @ Cl=0.6, Cd= | 0.017469
alpha (deg) | Cl | Cd | Cm | Cl/Cd
-20 | -0.82 | 0.20179 | -0.04 | -4.064
-19.5 | -0.815 | 0.19355 | -0.041 | -4.21
-19 | -0.808 | 0.18337 | -0.042 | -4.405
-18.5 | -0.799 | 0.17486 | -0.042 | -4.569
-18 | -0.788 | 0.16898 | -0.043 | -4.665
-17.5 | -0.776 | 0.16181 | -0.043 | -4.793
-17 | -0.761 | 0.15361 | -0.044 | -4.954
-16.5 | -0.745 | 0.14517 | -0.044 | -5.129
-16 | -0.726 | 0.13939 | -0.046 | -5.21
-15.5 | -0.706 | 0.12923 | -0.047 | -5.462
-15 | -0.682 | 0.12365 | -0.047 | -5.519
-14.5 | -0.658 | 0.11765 | -0.048 | -5.591
-14 | -0.631 | 0.11318 | -0.048 | -5.572
-13.5 | -0.602 | 0.10585 | -0.049 | -5.685
-13 | -0.571 | 0.10078 | -0.051 | -5.665
-12.5 | -0.538 | 0.09515 | -0.051 | -5.651
-12 | -0.503 | 0.08884 | -0.052 | -5.662
-11.5 | -0.466 | 0.0844 | -0.053 | -5.524
-11 | -0.428 | 0.08026 | -0.055 | -5.333
-10.5 | -0.388 | 0.07543 | -0.055 | -5.142
-10 | -0.346 | 0.07076 | -0.056 | -4.892
-9.5 | -0.303 | 0.06654 | -0.057 | -4.556
-9 | -0.259 | 0.06292 | -0.058 | -4.112
-8.5 | -0.213 | 0.061 | -0.059 | -3.494
-8 | -0.166 | 0.05684 | -0.059 | -2.929
-7.5 | -0.119 | 0.05366 | -0.06 | -2.213
-7 | -0.07 | 0.05192 | -0.06 | -1.353
-6.5 | -0.021 | 0.04955 | -0.061 | -0.423
-6 | 0.029 | 0.04713 | -0.062 | 0.613
-5.5 | 0.079 | 0.04496 | -0.063 | 1.765
-5 | 0.13 | 0.04326 | -0.063 | 3.01
-4.5 | 0.183 | 0.04031 | -0.07 | 4.533
-4 | 0.235 | 0.03984 | -0.072 | 5.902
-3.5 | 0.288 | 0.03811 | -0.074 | 7.562
-3 | 0.412 | 0.0174 | -0.118 | 23.697
-2.5 | 0.476 | 0.01734 | -0.119 | 27.453
-2 | 0.539 | 0.01745 | -0.12 | 30.907
-1.5 | 0.602 | 0.01747 | -0.12 | 34.465
-1 | 0.665 | 0.01908 | -0.123 | 34.843
-0.5 | 0.727 | 0.01927 | -0.123 | 37.751
0 | 0.78 | 0.01935 | -0.124 | 40.34
0.5 | 0.841 | 0.01973 | -0.125 | 42.611
1 | 0.901 | 0.02017 | -0.126 | 44.696
1.5 | 0.961 | 0.02043 | -0.127 | 47.04
2 | 1.021 | 0.02087 | -0.128 | 48.94
2.5 | 1.08 | 0.01986 | -0.129 | 54.386
3 | 1.14 | 0.0204 | -0.13 | 55.879
3.5 | 1.198 | 0.02085 | -0.13 | 57.47
4 | 1.256 | 0.02138 | -0.131 | 58.748
4.5 | 1.313 | 0.022 | -0.132 | 59.663
5 | 1.371 | 0.02269 | -0.133 | 60.41
5.5 | 1.427 | 0.02337 | -0.134 | 61.088
6 | 1.484 | 0.02409 | -0.135 | 61.584
6.5 | 1.539 | 0.02487 | -0.136 | 61.912
7 | 1.595 | 0.02582 | -0.136 | 61.777
7.5 | 1.652 | 0.02631 | -0.137 | 62.795
8 | 1.706 | 0.02711 | -0.138 | 62.906
8.5 | 1.76 | 0.02835 | -0.139 | 62.072
9 | 1.812 | 0.02953 | -0.14 | 61.36
9.5 | 1.862 | 0.03143 | -0.14 | 59.248
10 | 1.912 | 0.03284 | -0.141 | 58.227
10.5 | 1.962 | 0.0345 | -0.141 | 56.878
11 | 2.01 | 0.03605 | -0.142 | 55.749
11.5 | 2.057 | 0.03773 | -0.143 | 54.515
12 | 2.105 | 0.03887 | -0.143 | 54.15
12.5 | 2.148 | 0.04089 | -0.144 | 52.53
13 | 2.188 | 0.0439 | -0.144 | 49.839
13.5 | 2.228 | 0.04636 | -0.144 | 48.054
14 | 2.266 | 0.04912 | -0.144 | 46.135
14.5 | 2.284 | 0.06564 | -0.143 | 34.797
15 | 2.31 | 0.07081 | -0.143 | 32.621
15.5 | 2.333 | 0.07467 | -0.144 | 31.243
16 | 2.35 | 0.07731 | -0.144 | 30.403
16.5 | 2.364 | 0.08184 | -0.145 | 28.886
17 | 2.375 | 0.0854 | -0.145 | 27.807
17.5 | 2.381 | 0.09157 | -0.146 | 26.001
18 | 2.382 | 0.09522 | -0.146 | 25.011
18.5 | 2.379 | 0.1008 | -0.147 | 23.602
19 | 2.372 | 0.10574 | -0.147 | 22.433
19.5 | 2.359 | 0.11179 | -0.148 | 21.105
20 | 2.342 | 0.11684 | -0.148 | 20.048

## 20. Re 250k Mach 0.10 (2)
BIGFOIL.COM POLAR EXPORT
goe384
GOE 384 |  |  |  | Cl Max: | 1.7791 | at alpha= | 14.5 | deg
XFOIL ncrit=9 |  |  |  | L/D Max: | 68.7815 | at alpha= | 5 | deg
Re: | 250000 |  |  | Cd Min: | 0.21385 | at alpha= | -20 | deg
Mach: | 0.1 |  |  | Cl=0 at alpha= | -9.4925 | deg
|  |  |  | @ Cl=0.1, Cd= | 0.027102
|  |  |  | @ Cl=0.4, Cd= | 0.019037
|  |  |  | @ Cl=0.6, Cd= | 0.016992
alpha (deg) | Cl | Cd | Cm | Cl/Cd
-20 | -0.2925 | 0.21385 | -0.0278 | -1.3678
-19.5 | -0.2709 | 0.20825 | -0.0322 | -1.3008
-18.5 | -0.2317 | 0.19588 | -0.0418 | -1.1829
-18 | -0.2104 | 0.19064 | -0.0455 | -1.1037
-17.5 | -0.1994 | 0.18541 | -0.0499 | -1.0755
-17 | -0.1808 | 0.1794 | -0.0542 | -1.0078
-16.5 | -0.1452 | 0.17266 | -0.0608 | -0.84096
-16 | -0.123 | 0.16538 | -0.0692 | -0.74374
-15.5 | -0.1007 | 0.15835 | -0.0733 | -0.63593
-15 | -0.0828 | 0.15353 | -0.0736 | -0.53931
-14.5 | -0.0742 | 0.14854 | -0.074 | -0.49953
-14 | -0.0795 | 0.14235 | -0.077 | -0.55848
-13.5 | -0.0593 | 0.13737 | -0.0754 | -0.43168
-13 | -0.0468 | 0.13245 | -0.0755 | -0.35334
-12.5 | -0.0636 | 0.12544 | -0.0815 | -0.50702
-12 | -0.033 | 0.12014 | -0.0799 | -0.27468
-11.5 | -0.015 | 0.11511 | -0.0808 | -0.13031
-11 | -0.0325 | 0.10698 | -0.0889 | -0.3038
-10.5 | -0.0003 | 0.10237 | -0.0874 | -0.0029305
-10 | 0.0195 | 0.09744 | -0.0889 | 0.20012
-9.5 | -0.0005 | 0.08792 | -0.0986 | -0.005687
-9 | 0.0328 | 0.08427 | -0.097 | 0.38923
-8.5 | 0.0492 | 0.07916 | -0.0996 | 0.62153
-8 | 0.0281 | 0.06794 | -0.1122 | 0.4136
-7.5 | 0.0473 | 0.06374 | -0.1133 | 0.74208
-7 | 0.0282 | 0.05086 | -0.1261 | 0.55446
-6.5 | 0.0655 | 0.04778 | -0.1257 | 1.3709
-6 | 0.0568 | 0.03104 | -0.1264 | 1.8299
-5.5 | 0.099 | 0.02716 | -0.1254 | 3.6451
-5 | 0.1478 | 0.02434 | -0.1247 | 6.0723
-4.5 | 0.1995 | 0.02244 | -0.1245 | 8.8904
-4 | 0.2541 | 0.02134 | -0.1244 | 11.9072
-3.5 | 0.3094 | 0.02036 | -0.1241 | 15.1965
-3 | 0.3635 | 0.01931 | -0.124 | 18.8244
-2.5 | 0.4209 | 0.01888 | -0.1241 | 22.2934
-2 | 0.4731 | 0.01808 | -0.1236 | 26.167
-1.5 | 0.5299 | 0.01763 | -0.1238 | 30.0567
-1 | 0.5807 | 0.01718 | -0.1229 | 33.8009
-0.5 | 0.6352 | 0.01665 | -0.1228 | 38.1502
0 | 0.6845 | 0.01597 | -0.1219 | 42.8616
0.5 | 0.717 | 0.01413 | -0.1172 | 50.7431
1 | 0.8466 | 0.0142 | -0.1314 | 59.6197
1.5 | 0.884 | 0.01426 | -0.1282 | 61.9916
2 | 0.9213 | 0.01443 | -0.125 | 63.8462
2.5 | 0.96 | 0.01464 | -0.122 | 65.5738
3 | 1.0007 | 0.01494 | -0.1194 | 66.9813
3.5 | 1.0439 | 0.01533 | -0.1175 | 68.0952
4 | 1.0849 | 0.01584 | -0.1152 | 68.4912
4.5 | 1.1278 | 0.01644 | -0.1135 | 68.601
5 | 1.1741 | 0.01707 | -0.1124 | 68.7815
5.5 | 1.2144 | 0.0178 | -0.1103 | 68.2247
6 | 1.2607 | 0.01852 | -0.1094 | 68.0724
6.5 | 1.3033 | 0.01938 | -0.108 | 67.2497
7 | 1.3442 | 0.02023 | -0.1063 | 66.4459
7.5 | 1.4045 | 0.02109 | -0.108 | 66.5955
8 | 1.432 | 0.02218 | -0.1045 | 64.5627
8.5 | 1.4732 | 0.02314 | -0.1032 | 63.6646
9 | 1.5337 | 0.02409 | -0.105 | 63.6654
9.5 | 1.5523 | 0.02554 | -0.1006 | 60.7792
10 | 1.5862 | 0.02679 | -0.0987 | 59.2087
10.5 | 1.6435 | 0.02765 | -0.1 | 59.4394
11 | 1.6543 | 0.02965 | -0.0952 | 55.7943
11.5 | 1.6719 | 0.03127 | -0.0916 | 53.4666
12 | 1.7161 | 0.03231 | -0.0913 | 53.1136
12.5 | 1.7075 | 0.03547 | -0.0856 | 48.1393
13 | 1.7334 | 0.03724 | -0.0837 | 46.5467
13.5 | 1.7732 | 0.03852 | -0.0832 | 46.0332
14 | 1.7429 | 0.04365 | -0.0772 | 39.929
14.5 | 1.7791 | 0.04464 | -0.0765 | 39.8544
15 | 1.7487 | 0.05101 | -0.0723 | 34.2815
15.5 | 1.7674 | 0.05353 | -0.0711 | 33.017
16 | 1.7348 | 0.06133 | -0.0686 | 28.2863
16.5 | 1.7592 | 0.06361 | -0.0682 | 27.656
17 | 1.7071 | 0.07443 | -0.0665 | 22.9356
17.5 | 1.7207 | 0.07813 | -0.0663 | 22.0236
18 | 1.7008 | 0.08596 | -0.0661 | 19.7859
18.5 | 1.6503 | 0.09806 | -0.0665 | 16.8295
19 | 1.6168 | 0.1084 | -0.0676 | 14.9151
19.5 | 1.5966 | 0.1172 | -0.0691 | 13.6229

## 21. Re 250k Mach 0.25 (1)
BIGFOIL.COM POLAR EXPORT
goe384
GOE 384 |  |  |  | Cl Max: | 2.355 | at alpha= | 16.5 | deg
JavaFoil+Calcfoil stall+Eppler ext transition |  |  |  | L/D Max: | 60.673 | at alpha= | 7.5 | deg
Re: | 250000 |  |  | Cd Min: | 0.01757 | at alpha= | -2.5 | deg
Mach: | 0.25 |  |  | Cl=0 at alpha= | -6.2941 | deg
|  |  |  | @ Cl=0.1, Cd= | 0.044803
|  |  |  | @ Cl=0.4, Cd= | 0.021362
|  |  |  | @ Cl=0.6, Cd= | 0.017736
alpha (deg) | Cl | Cd | Cm | Cl/Cd
-20 | -0.593 | 0.23621 | -0.04 | -2.512
-19.5 | -0.611 | 0.22232 | -0.04 | -2.747
-19 | -0.625 | 0.21121 | -0.041 | -2.961
-18.5 | -0.637 | 0.1978 | -0.042 | -3.221
-18 | -0.646 | 0.19055 | -0.042 | -3.389
-17.5 | -0.651 | 0.18375 | -0.043 | -3.543
-17 | -0.653 | 0.17143 | -0.044 | -3.81
-16.5 | -0.652 | 0.16077 | -0.044 | -4.055
-16 | -0.647 | 0.15346 | -0.045 | -4.219
-15.5 | -0.64 | 0.14009 | -0.046 | -4.567
-15 | -0.629 | 0.13306 | -0.047 | -4.724
-14.5 | -0.614 | 0.12754 | -0.047 | -4.812
-14 | -0.596 | 0.11876 | -0.048 | -5.017
-13.5 | -0.575 | 0.11298 | -0.048 | -5.085
-13 | -0.551 | 0.10726 | -0.05 | -5.134
-12.5 | -0.524 | 0.09929 | -0.052 | -5.275
-12 | -0.493 | 0.09283 | -0.053 | -5.316
-11.5 | -0.461 | 0.0878 | -0.054 | -5.245
-11 | -0.425 | 0.08285 | -0.055 | -5.131
-10.5 | -0.387 | 0.07699 | -0.056 | -5.031
-10 | -0.347 | 0.07296 | -0.057 | -4.762
-9.5 | -0.305 | 0.06823 | -0.058 | -4.477
-9 | -0.262 | 0.06482 | -0.059 | -4.036
-8.5 | -0.216 | 0.06115 | -0.06 | -3.535
-8 | -0.169 | 0.05913 | -0.061 | -2.862
-7.5 | -0.121 | 0.05632 | -0.061 | -2.148
-7 | -0.072 | 0.0528 | -0.062 | -1.358
-6.5 | -0.021 | 0.05027 | -0.062 | -0.427
-6 | 0.03 | 0.0477 | -0.064 | 0.62
-5.5 | 0.081 | 0.04552 | -0.065 | 1.786
-5 | 0.134 | 0.04352 | -0.066 | 3.069
-4.5 | 0.186 | 0.04316 | -0.066 | 4.316
-4 | 0.239 | 0.04173 | -0.066 | 5.734
-3.5 | 0.296 | 0.03824 | -0.076 | 7.745
-3 | 0.423 | 0.01763 | -0.121 | 24.016
-2.5 | 0.489 | 0.01757 | -0.121 | 27.825
-2 | 0.554 | 0.0177 | -0.122 | 31.278
-1.5 | 0.618 | 0.01775 | -0.123 | 34.825
-1 | 0.683 | 0.01923 | -0.125 | 35.507
-0.5 | 0.747 | 0.01943 | -0.126 | 38.438
0 | 0.8 | 0.0199 | -0.127 | 40.182
0.5 | 0.862 | 0.02018 | -0.128 | 42.715
1 | 0.923 | 0.02044 | -0.129 | 45.168
1.5 | 0.984 | 0.02102 | -0.13 | 46.823
2 | 1.046 | 0.02143 | -0.131 | 48.798
2.5 | 1.106 | 0.02056 | -0.132 | 53.793
3 | 1.167 | 0.02118 | -0.133 | 55.099
3.5 | 1.227 | 0.02169 | -0.134 | 56.553
4 | 1.286 | 0.02229 | -0.135 | 57.692
4.5 | 1.343 | 0.02303 | -0.135 | 58.328
5 | 1.403 | 0.02385 | -0.136 | 58.822
5.5 | 1.459 | 0.02436 | -0.137 | 59.907
6 | 1.516 | 0.0252 | -0.138 | 60.176
6.5 | 1.573 | 0.0263 | -0.139 | 59.827
7 | 1.628 | 0.02721 | -0.139 | 59.843
7.5 | 1.687 | 0.0278 | -0.14 | 60.673
8 | 1.742 | 0.02914 | -0.141 | 59.766
8.5 | 1.795 | 0.03037 | -0.142 | 59.109
9 | 1.848 | 0.03175 | -0.143 | 58.216
9.5 | 1.898 | 0.03383 | -0.143 | 56.088
10 | 1.947 | 0.0355 | -0.144 | 54.852
10.5 | 1.996 | 0.03723 | -0.144 | 53.626
11 | 2.044 | 0.0391 | -0.145 | 52.272
11.5 | 2.09 | 0.04146 | -0.145 | 50.41
12 | 2.131 | 0.04374 | -0.146 | 48.714
12.5 | 2.171 | 0.04621 | -0.146 | 46.972
13 | 2.213 | 0.04874 | -0.146 | 45.399
13.5 | 2.249 | 0.05151 | -0.146 | 43.669
14 | 2.285 | 0.05524 | -0.146 | 41.365
14.5 | 2.313 | 0.07276 | -0.146 | 31.785
15 | 2.333 | 0.07737 | -0.146 | 30.153
15.5 | 2.346 | 0.08252 | -0.147 | 28.434
16 | 2.352 | 0.08775 | -0.147 | 26.806
16.5 | 2.355 | 0.09231 | -0.148 | 25.513
17 | 2.348 | 0.09799 | -0.148 | 23.963
17.5 | 2.338 | 0.10465 | -0.148 | 22.339
18 | 2.319 | 0.11002 | -0.149 | 21.074
18.5 | 2.292 | 0.1162 | -0.149 | 19.727
19 | 2.259 | 0.12514 | -0.15 | 18.049
19.5 | 2.218 | 0.13139 | -0.15 | 16.881
20 | 2.167 | 0.13989 | -0.15 | 15.492

## 22. Re 250k Mach 0.25 (2)
BIGFOIL.COM POLAR EXPORT
goe384
GOE 384 |  |  |  | Cl Max: | 1.7011 | at alpha= | 14 | deg
XFOIL ncrit=9 |  |  |  | L/D Max: | 64.855 | at alpha= | 4.5 | deg
Re: | 250000 |  |  | Cd Min: | 0.21685 | at alpha= | -20 | deg
Mach: | 0.25 |  |  | Cl=0 at alpha= | -10.9484 | deg
|  |  |  | @ Cl=0.1, Cd= | 0.049439
|  |  |  | @ Cl=0.4, Cd= | 0.019921
|  |  |  | @ Cl=0.6, Cd= | 0.017824
alpha (deg) | Cl | Cd | Cm | Cl/Cd
-20 | -0.2857 | 0.21685 | -0.0299 | -1.3175
-19.5 | -0.263 | 0.21103 | -0.0346 | -1.2463
-19 | -0.2507 | 0.20529 | -0.042 | -1.2212
-18.5 | -0.2217 | 0.19852 | -0.0444 | -1.1168
-18 | -0.2006 | 0.19334 | -0.0481 | -1.0376
-17.5 | -0.1906 | 0.18862 | -0.052 | -1.0105
-17 | -0.1572 | 0.18068 | -0.0598 | -0.87005
-16.5 | -0.1217 | 0.17383 | -0.0665 | -0.70011
-16 | -0.1061 | 0.16718 | -0.0741 | -0.63465
-15.5 | -0.0868 | 0.16084 | -0.075 | -0.53967
-15 | -0.0717 | 0.15618 | -0.0743 | -0.45909
-14.5 | -0.0621 | 0.15106 | -0.0749 | -0.41109
-14 | -0.0641 | 0.14506 | -0.0779 | -0.44189
-13.5 | -0.043 | 0.13974 | -0.0766 | -0.30771
-13 | -0.0283 | 0.13458 | -0.0773 | -0.21028
-12.5 | -0.0408 | 0.12819 | -0.0834 | -0.31828
-12 | -0.0084 | 0.1224 | -0.0821 | -0.068627
-11.5 | 0.0104 | 0.11719 | -0.0836 | 0.088745
-11 | -0.0035 | 0.1099 | -0.0913 | -0.031847
-10.5 | 0.0304 | 0.10485 | -0.0901 | 0.28994
-10 | 0.0496 | 0.09977 | -0.0917 | 0.49714
-9.5 | 0.0345 | 0.0913 | -0.1007 | 0.37788
-9 | 0.0682 | 0.08723 | -0.0992 | 0.78184
-8.5 | 0.0843 | 0.08195 | -0.1021 | 1.0287
-8 | 0.0744 | 0.0731 | -0.1106 | 1.0178
-7.5 | 0.0988 | 0.06877 | -0.1114 | 1.4367
-7 | 0.0617 | 0.05544 | -0.1286 | 1.1129
-6.5 | 0.0979 | 0.0523 | -0.1276 | 1.8719
-5.5 | 0.1139 | 0.0305 | -0.1308 | 3.7344
-5 | 0.157 | 0.02689 | -0.1295 | 5.8386
-4.5 | 0.2069 | 0.02404 | -0.1288 | 8.6065
-4 | 0.2627 | 0.02276 | -0.1287 | 11.5422
-3.5 | 0.3168 | 0.02141 | -0.1279 | 14.7968
-3 | 0.3752 | 0.0202 | -0.1279 | 18.5743
-2.5 | 0.4294 | 0.01959 | -0.1272 | 21.9193
-2 | 0.4881 | 0.01881 | -0.1271 | 25.949
-1.5 | 0.5413 | 0.01845 | -0.1262 | 29.3388
-1 | 0.5985 | 0.01784 | -0.1261 | 33.5482
-0.5 | 0.6492 | 0.01729 | -0.1248 | 37.5477
0 | 0.701 | 0.01676 | -0.1238 | 41.8258
0.5 | 0.7447 | 0.01498 | -0.1218 | 49.713
1 | 0.8409 | 0.0146 | -0.128 | 57.5959
1.5 | 0.8949 | 0.01478 | -0.1278 | 60.548
2 | 0.9311 | 0.01502 | -0.124 | 61.9907
2.5 | 0.9695 | 0.01533 | -0.1206 | 63.242
3 | 1.0113 | 0.01574 | -0.1179 | 64.2503
3.5 | 1.0524 | 0.01627 | -0.1152 | 64.6835
4 | 1.0928 | 0.01693 | -0.1126 | 64.5481
4.5 | 1.1408 | 0.01759 | -0.1113 | 64.855
5 | 1.1767 | 0.01845 | -0.1082 | 63.7778
5.5 | 1.2283 | 0.01923 | -0.1078 | 63.8742
6 | 1.2668 | 0.02027 | -0.1054 | 62.4963
6.5 | 1.3099 | 0.02122 | -0.1038 | 61.7295
7 | 1.362 | 0.02224 | -0.1037 | 61.241
7.5 | 1.3924 | 0.02359 | -0.1006 | 59.025
8 | 1.4389 | 0.02464 | -0.0997 | 58.3969
8.5 | 1.4833 | 0.02597 | -0.0988 | 57.1159
9 | 1.5029 | 0.02786 | -0.0947 | 53.9447
9.5 | 1.5427 | 0.02923 | -0.0933 | 52.778
10 | 1.5989 | 0.03037 | -0.094 | 52.6473
10.5 | 1.5884 | 0.03366 | -0.0874 | 47.1895
11 | 1.6107 | 0.03585 | -0.0846 | 44.9289
11.5 | 1.6516 | 0.03713 | -0.0835 | 44.4816
12 | 1.6195 | 0.04234 | -0.077 | 38.2499
12.5 | 1.6673 | 0.04315 | -0.0766 | 38.6396
13 | 1.63 | 0.05006 | -0.0715 | 32.5609
13.5 | 1.6173 | 0.05572 | -0.0688 | 29.0255
14 | 1.7011 | 0.05341 | -0.0698 | 31.8498
14.5 | 1.5479 | 0.07293 | -0.0643 | 21.2245
15 | 1.6611 | 0.06649 | -0.0651 | 24.9827
15.5 | 1.5164 | 0.0877 | -0.0629 | 17.2908
16.5 | 1.554 | 0.09477 | -0.0628 | 16.3976
17 | 1.4759 | 0.11085 | -0.0644 | 13.3144

## 23. Re 250k Mach 0.50 (1)
BIGFOIL.COM POLAR EXPORT
goe384
GOE 384 |  |  |  | Cl Max: | 2.184 | at alpha= | 13 | deg
JavaFoil+Calcfoil stall+Eppler ext transition |  |  |  | L/D Max: | 51.812 | at alpha= | 4 | deg
Re: | 250000 |  |  | Cd Min: | 0.02033 | at alpha= | -2 | deg
Mach: | 0.5 |  |  | Cl=0 at alpha= | -6.2909 | deg
|  |  |  | @ Cl=0.1, Cd= | 0.049614
|  |  |  | @ Cl=0.4, Cd= | 0.039742
|  |  |  | @ Cl=0.6, Cd= | 0.02215
alpha (deg) | Cl | Cd | Cm | Cl/Cd
-20 | -0.784 | 0.27494 | -0.054 | -2.851
-19.5 | -0.756 | 0.26504 | -0.055 | -2.853
-19 | -0.729 | 0.23508 | -0.056 | -3.101
-18.5 | -0.701 | 0.23356 | -0.057 | -3.002
-18 | -0.673 | 0.22328 | -0.057 | -3.015
-17.5 | -0.645 | 0.24562 | -0.057 | -2.625
-17 | -0.615 | 0.23134 | -0.055 | -2.66
-16.5 | -0.586 | 0.20655 | -0.055 | -2.839
-16 | -0.558 | 0.19751 | -0.055 | -2.825
-15.5 | -0.529 | 0.2107 | -0.054 | -2.511
-15 | -0.501 | 0.20488 | -0.055 | -2.444
-14.5 | -0.473 | 0.19664 | -0.055 | -2.403
-14 | -0.445 | 0.17874 | -0.057 | -2.487
-13.5 | -0.416 | 0.17268 | -0.057 | -2.409
-13 | -0.388 | 0.16665 | -0.058 | -2.325
-12.5 | -0.359 | 0.1517 | -0.058 | -2.366
-12 | -0.33 | 0.15877 | -0.058 | -2.079
-11.5 | -0.302 | 0.15155 | -0.058 | -1.99
-11 | -0.273 | 0.14348 | -0.059 | -1.901
-10.5 | -0.244 | 0.12969 | -0.06 | -1.882
-10 | -0.215 | 0.11693 | -0.056 | -1.837
-9.5 | -0.186 | 0.11308 | -0.055 | -1.643
-9 | -0.157 | 0.10785 | -0.055 | -1.456
-8.5 | -0.182 | 0.08079 | -0.057 | -2.259
-8 | -0.162 | 0.07143 | -0.061 | -2.264
-7.5 | -0.122 | 0.06476 | -0.064 | -1.886
-7 | -0.075 | 0.05985 | -0.066 | -1.249
-6.5 | -0.023 | 0.05583 | -0.068 | -0.409
-6 | 0.032 | 0.05248 | -0.068 | 0.608
-5.5 | 0.089 | 0.05006 | -0.068 | 1.769
-5 | 0.146 | 0.04775 | -0.069 | 3.068
-4.5 | 0.205 | 0.04559 | -0.07 | 4.506
-4 | 0.265 | 0.04375 | -0.072 | 6.058
-3.5 | 0.325 | 0.04215 | -0.074 | 7.715
-3 | 0.387 | 0.04014 | -0.08 | 9.65
-2.5 | 0.45 | 0.03821 | -0.085 | 11.786
-2 | 0.617 | 0.02033 | -0.137 | 30.363
-1.5 | 0.689 | 0.02071 | -0.138 | 33.266
-1 | 0.76 | 0.02101 | -0.139 | 36.193
-0.5 | 0.832 | 0.02146 | -0.14 | 38.759
0 | 0.884 | 0.02239 | -0.141 | 39.472
0.5 | 0.951 | 0.02272 | -0.142 | 41.879
1 | 1.019 | 0.02337 | -0.143 | 43.586
1.5 | 1.085 | 0.02391 | -0.144 | 45.379
2 | 1.151 | 0.02481 | -0.145 | 46.408
2.5 | 1.217 | 0.0257 | -0.146 | 47.35
3 | 1.282 | 0.02526 | -0.147 | 50.728
3.5 | 1.345 | 0.02613 | -0.147 | 51.461
4 | 1.407 | 0.02715 | -0.148 | 51.812
4.5 | 1.466 | 0.02838 | -0.149 | 51.656
5 | 1.526 | 0.02968 | -0.15 | 51.434
5.5 | 1.586 | 0.03117 | -0.15 | 50.875
6 | 1.643 | 0.03282 | -0.151 | 50.053
6.5 | 1.704 | 0.03403 | -0.152 | 50.082
7 | 1.761 | 0.03625 | -0.153 | 48.567
7.5 | 1.814 | 0.0384 | -0.153 | 47.238
8 | 1.863 | 0.04093 | -0.153 | 45.514
8.5 | 1.91 | 0.0439 | -0.153 | 43.509
9 | 1.957 | 0.04728 | -0.154 | 41.393
9.5 | 2.001 | 0.05066 | -0.154 | 39.491
10 | 2.04 | 0.05419 | -0.154 | 37.643
10.5 | 2.081 | 0.05803 | -0.154 | 35.853
11 | 2.117 | 0.06286 | -0.155 | 33.684
11.5 | 2.147 | 0.06675 | -0.155 | 32.16
12 | 2.17 | 0.07194 | -0.156 | 30.166
12.5 | 2.176 | 0.10401 | -0.155 | 20.926
13 | 2.184 | 0.11161 | -0.155 | 19.566
13.5 | 2.174 | 0.12618 | -0.154 | 17.227
14 | 2.147 | 0.14042 | -0.153 | 15.29
14.5 | 2.082 | 0.15759 | -0.151 | 13.212
15 | 1.335 | 0.2136 | -0.149 | 6.249
15.5 | 1.257 | 0.20546 | -0.08 | 6.116
16 | 1.29 | 0.21877 | -0.095 | 5.898
16.5 | 1.317 | 0.22348 | -0.094 | 5.894
17 | 1.346 | 0.23343 | -0.096 | 5.765
17.5 | 1.376 | 0.24692 | -0.101 | 5.574
18 | 1.435 | 0.31647 | -0.127 | 4.534

## 24. Re 250k Mach 0.50 (2)
BIGFOIL.COM POLAR EXPORT
goe384
GOE 384 |  |  |  | Cl Max: | 1.1497 | at alpha= | 6 | deg
XFOIL ncrit=9 |  |  |  | L/D Max: | 45.2183 | at alpha= | 2 | deg
Re: | 250000 |  |  | Cd Min: | 0.23279 | at alpha= | -20 | deg
Mach: | 0.5 |  |  | Cl=0 at alpha= | -14.2277 | deg
|  |  |  | @ Cl=0.1, Cd= | 0.12899
|  |  |  | @ Cl=0.4, Cd= | 0.026472
|  |  |  | @ Cl=0.6, Cd= | 0.021571
alpha (deg) | Cl | Cd | Cm | Cl/Cd
-20 | -0.2609 | 0.23279 | -0.0397 | -1.1208
-19.5 | -0.235 | 0.2258 | -0.0458 | -1.0407
-19 | -0.2146 | 0.2194 | -0.0517 | -0.97812
-18 | -0.1423 | 0.20451 | -0.0662 | -0.69581
-17.5 | -0.1147 | 0.19692 | -0.0748 | -0.58247
-17 | -0.0885 | 0.19018 | -0.0761 | -0.46535
-16.5 | -0.0727 | 0.18474 | -0.0765 | -0.39353
-16 | -0.067 | 0.17971 | -0.0802 | -0.37282
-15.5 | -0.043 | 0.17262 | -0.0795 | -0.2491
-15 | -0.0237 | 0.16691 | -0.0802 | -0.14199
-14.5 | -0.0116 | 0.16121 | -0.0838 | -0.071956
-14 | 0.0097 | 0.15441 | -0.0859 | 0.06282
-13.5 | 0.0349 | 0.14839 | -0.0877 | 0.23519
-13 | 0.0532 | 0.14244 | -0.0913 | 0.37349
-12.5 | 0.0681 | 0.13611 | -0.0951 | 0.50033
-12 | 0.0961 | 0.13014 | -0.0969 | 0.73844
-11.5 | 0.1157 | 0.12435 | -0.1002 | 0.93044
-11 | 0.1249 | 0.11826 | -0.1044 | 1.0561
-10.5 | 0.1544 | 0.11258 | -0.1058 | 1.3715
-10 | 0.1646 | 0.10714 | -0.1101 | 1.5363
-9.5 | 0.1782 | 0.10087 | -0.1136 | 1.7666
-9 | 0.2081 | 0.09571 | -0.1144 | 2.1743
-8.5 | 0.1932 | 0.08962 | -0.1233 | 2.1558
-8 | 0.2338 | 0.08425 | -0.1216 | 2.7751
-7.5 | 0.2558 | 0.07934 | -0.1233 | 3.2241
-7 | 0.2437 | 0.072 | -0.1324 | 3.3847
-6.5 | 0.2779 | 0.06797 | -0.1307 | 4.0886
-6 | 0.2356 | 0.05896 | -0.146 | 3.9959
-5.5 | 0.2701 | 0.05462 | -0.1433 | 4.9451
-5 | 0.2611 | 0.04342 | -0.1488 | 6.0134
-4.5 | 0.2873 | 0.03824 | -0.1481 | 7.5131
-4 | 0.3107 | 0.03242 | -0.1459 | 9.5836
-3.5 | 0.3566 | 0.02853 | -0.1441 | 12.4991
-3 | 0.4049 | 0.02624 | -0.1412 | 15.4306
-2.5 | 0.458 | 0.02435 | -0.1385 | 18.809
-2 | 0.5221 | 0.02288 | -0.1374 | 22.8191
-1.5 | 0.5732 | 0.02199 | -0.134 | 26.0664
-1 | 0.6218 | 0.02123 | -0.1304 | 29.2887
-0.5 | 0.6697 | 0.02083 | -0.1267 | 32.1507
0 | 0.7154 | 0.02042 | -0.1228 | 35.0343
0.5 | 0.7572 | 0.02009 | -0.1183 | 37.6904
1 | 0.7979 | 0.02017 | -0.1142 | 39.5588
1.5 | 0.8401 | 0.01978 | -0.1117 | 42.4722
2 | 0.8908 | 0.0197 | -0.1082 | 45.2183
2.5 | 0.9302 | 0.0209 | -0.1046 | 44.5072
3 | 0.9684 | 0.02245 | -0.1013 | 43.1359
3.5 | 1.0104 | 0.02393 | -0.0986 | 42.2232
4 | 1.0394 | 0.02615 | -0.0949 | 39.7476
4.5 | 1.0717 | 0.02836 | -0.0918 | 37.7891
5 | 1.1075 | 0.03064 | -0.0892 | 36.1456
5.5 | 1.0918 | 0.03586 | -0.0834 | 30.4462
6 | 1.1497 | 0.03697 | -0.0826 | 31.0982
6.5 | 1.0247 | 0.05157 | -0.0742 | 19.8701
7 | 1.0859 | 0.05214 | -0.0733 | 20.8266

## 25. Re 500k Mach 0.00 (1)
BIGFOIL.COM POLAR EXPORT
goe384
GOE 384 |  |  |  | Cl Max: | 2.399 | at alpha= | 18 | deg
JavaFoil+Calcfoil stall+Eppler ext transition |  |  |  | L/D Max: | 77.672 | at alpha= | 8 | deg
Re: | 500000 |  |  | Cd Min: | 0.01395 | at alpha= | -2.5 | deg
Mach: | 0 |  |  | Cl=0 at alpha= | -6.29 | deg
|  |  |  | @ Cl=0.1, Cd= | 0.014766
|  |  |  | @ Cl=0.4, Cd= | 0.013992
|  |  |  | @ Cl=0.6, Cd= | 0.015192
alpha (deg) | Cl | Cd | Cm | Cl/Cd
-20 | -0.847 | 0.18224 | -0.043 | -4.647
-19.5 | -0.839 | 0.17451 | -0.044 | -4.81
-19 | -0.83 | 0.16622 | -0.044 | -4.995
-18.5 | -0.819 | 0.15948 | -0.045 | -5.138
-18 | -0.806 | 0.15197 | -0.045 | -5.305
-17.5 | -0.792 | 0.14672 | -0.046 | -5.398
-17 | -0.776 | 0.13831 | -0.047 | -5.608
-16.5 | -0.757 | 0.13108 | -0.048 | -5.779
-16 | -0.737 | 0.12592 | -0.048 | -5.852
-15.5 | -0.715 | 0.11719 | -0.049 | -6.101
-15 | -0.691 | 0.113 | -0.05 | -6.113
-14.5 | -0.665 | 0.10769 | -0.051 | -6.173
-14 | -0.636 | 0.10255 | -0.052 | -6.207
-13.5 | -0.606 | 0.09641 | -0.053 | -6.29
-13 | -0.574 | 0.09228 | -0.053 | -6.226
-12.5 | -0.541 | 0.0874 | -0.054 | -6.187
-12 | -0.505 | 0.08197 | -0.055 | -6.164
-11.5 | -0.468 | 0.0776 | -0.056 | -6.03
-11 | -0.429 | 0.074 | -0.057 | -5.798
-10.5 | -0.389 | 0.07004 | -0.059 | -5.554
-10 | -0.347 | 0.06502 | -0.061 | -5.344
-9.5 | -0.304 | 0.06163 | -0.061 | -4.933
-9 | -0.26 | 0.05809 | -0.063 | -4.47
-8.5 | -0.214 | 0.05491 | -0.066 | -3.905
-8 | -0.167 | 0.05197 | -0.065 | -3.216
-7.5 | -0.12 | 0.04824 | -0.068 | -2.478
-7 | -0.071 | 0.04637 | -0.069 | -1.525
-6.5 | -0.021 | 0.0441 | -0.07 | -0.479
-6 | 0.029 | 0.04179 | -0.071 | 0.697
-5.5 | 0.097 | 0.01478 | -0.114 | 6.545
-5 | 0.159 | 0.01448 | -0.115 | 10.966
-4.5 | 0.221 | 0.01447 | -0.116 | 15.293
-4 | 0.284 | 0.01426 | -0.117 | 19.917
-3.5 | 0.347 | 0.01411 | -0.118 | 24.604
-3 | 0.41 | 0.01397 | -0.119 | 29.387
-2.5 | 0.474 | 0.01395 | -0.12 | 33.948
-2 | 0.537 | 0.01396 | -0.122 | 38.43
-1.5 | 0.599 | 0.01517 | -0.123 | 39.499
-1 | 0.662 | 0.01654 | -0.124 | 40.004
-0.5 | 0.724 | 0.01677 | -0.125 | 43.183
0 | 0.792 | 0.01682 | -0.126 | 47.102
0.5 | 0.855 | 0.01697 | -0.127 | 50.375
1 | 0.917 | 0.01746 | -0.128 | 52.526
1.5 | 0.979 | 0.01764 | -0.13 | 55.512
2 | 1.028 | 0.01801 | -0.129 | 57.067
2.5 | 1.083 | 0.01685 | -0.129 | 64.242
3 | 1.142 | 0.01707 | -0.13 | 66.887
3.5 | 1.201 | 0.01746 | -0.131 | 68.79
4 | 1.26 | 0.01792 | -0.132 | 70.335
4.5 | 1.317 | 0.01837 | -0.133 | 71.692
5 | 1.375 | 0.01887 | -0.134 | 72.867
5.5 | 1.432 | 0.01937 | -0.134 | 73.953
6 | 1.49 | 0.01998 | -0.135 | 74.56
6.5 | 1.546 | 0.02039 | -0.136 | 75.827
7 | 1.603 | 0.02116 | -0.137 | 75.757
7.5 | 1.66 | 0.02147 | -0.138 | 77.312
8 | 1.716 | 0.02209 | -0.139 | 77.672
8.5 | 1.769 | 0.02305 | -0.14 | 76.74
9 | 1.824 | 0.02396 | -0.141 | 76.106
9.5 | 1.874 | 0.02541 | -0.141 | 73.767
10 | 1.926 | 0.0264 | -0.142 | 72.944
10.5 | 1.976 | 0.02766 | -0.143 | 71.456
11 | 2.026 | 0.02891 | -0.143 | 70.077
11.5 | 2.073 | 0.0301 | -0.144 | 68.876
12 | 2.123 | 0.03117 | -0.145 | 68.125
12.5 | 2.169 | 0.03254 | -0.145 | 66.634
13 | 2.212 | 0.03437 | -0.146 | 64.355
13.5 | 2.256 | 0.03618 | -0.147 | 62.372
14 | 2.299 | 0.03766 | -0.147 | 61.045
14.5 | 2.34 | 0.03971 | -0.148 | 58.937
15 | 2.324 | 0.05926 | -0.144 | 39.222
15.5 | 2.34 | 0.06421 | -0.144 | 36.448
16 | 2.358 | 0.0675 | -0.144 | 34.93
16.5 | 2.375 | 0.07157 | -0.145 | 33.18
17 | 2.386 | 0.07435 | -0.146 | 32.091
17.5 | 2.395 | 0.07839 | -0.146 | 30.546
18 | 2.399 | 0.08235 | -0.147 | 29.132
18.5 | 2.398 | 0.08672 | -0.147 | 27.652
19 | 2.394 | 0.09078 | -0.148 | 26.374
19.5 | 2.385 | 0.09728 | -0.148 | 24.515
20 | 2.372 | 0.10133 | -0.148 | 23.404

## 26. Re 500k Mach 0.00 (2)
BIGFOIL.COM POLAR EXPORT
goe384
GOE 384 |  |  |  | Cl Max: | 1.8026 | at alpha= | 17 | deg
XFOIL ncrit=9 |  |  |  | L/D Max: | 87.0583 | at alpha= | 2 | deg
Re: | 500000 |  |  | Cd Min: | 0.21241 | at alpha= | -20 | deg
Mach: | 0 |  |  | Cl=0 at alpha= | -6.2407 | deg
|  |  |  | @ Cl=0.1, Cd= | 0.016658
|  |  |  | @ Cl=0.4, Cd= | 0.013687
|  |  |  | @ Cl=0.6, Cd= | 0.012678
alpha (deg) | Cl | Cd | Cm | Cl/Cd
-20 | -0.2991 | 0.21241 | -0.0259 | -1.4081
-19.5 | -0.2826 | 0.20441 | -0.0321 | -1.3825
-19 | -0.2561 | 0.19964 | -0.0365 | -1.2828
-18.5 | -0.2322 | 0.19419 | -0.0412 | -1.1957
-18 | -0.2294 | 0.18651 | -0.0453 | -1.23
-17.5 | -0.2106 | 0.18221 | -0.0454 | -1.1558
-17 | -0.1931 | 0.17755 | -0.0471 | -1.0876
-16.5 | -0.1777 | 0.17187 | -0.0497 | -1.0339
-16 | -0.1714 | 0.16407 | -0.0535 | -1.0447
-15.5 | -0.1517 | 0.15952 | -0.0547 | -0.95098
-15 | -0.1344 | 0.15422 | -0.057 | -0.87148
-14.5 | -0.1381 | 0.14518 | -0.0629 | -0.95123
-14 | -0.1132 | 0.14058 | -0.0632 | -0.80524
-13.5 | -0.0947 | 0.13567 | -0.0649 | -0.69802
-13 | -0.1127 | 0.12539 | -0.0734 | -0.8988
-12.5 | -0.0838 | 0.12089 | -0.0727 | -0.69319
-12 | -0.0606 | 0.11652 | -0.0737 | -0.52008
-11 | -0.0612 | 0.09987 | -0.0845 | -0.6128
-10.5 | -0.0354 | 0.09608 | -0.085 | -0.36844
-10 | -0.0148 | 0.09162 | -0.0868 | -0.16154
-9.5 | -0.1928 | 0.04714 | -0.1241 | -4.0899
-9 | -0.1881 | 0.04059 | -0.1249 | -4.6341
-8.5 | -0.2119 | 0.02773 | -0.1231 | -7.6415
-8 | -0.1802 | 0.02342 | -0.1215 | -7.6943
-7.5 | -0.1299 | 0.02207 | -0.1213 | -5.8858
-7 | -0.0789 | 0.02068 | -0.1211 | -3.8153
-6.5 | -0.0278 | 0.01918 | -0.1206 | -1.4494
-6 | 0.0258 | 0.01821 | -0.1204 | 1.4168
-5.5 | 0.0798 | 0.01692 | -0.1205 | 4.7163
-5 | 0.1353 | 0.0162 | -0.1206 | 8.3519
-4.5 | 0.1913 | 0.01565 | -0.1207 | 12.2236
-4 | 0.2463 | 0.01485 | -0.1208 | 16.5859
-3.5 | 0.3022 | 0.01441 | -0.1209 | 20.9715
-3 | 0.3574 | 0.01383 | -0.1209 | 25.8424
-2.5 | 0.4138 | 0.01364 | -0.1212 | 30.3372
-2 | 0.4687 | 0.01321 | -0.1211 | 35.4807
-1.5 | 0.5247 | 0.013 | -0.1212 | 40.3615
-1 | 0.5802 | 0.01279 | -0.1213 | 45.3636
-0.5 | 0.6348 | 0.01248 | -0.1213 | 50.8654
0 | 0.6887 | 0.0122 | -0.1212 | 56.4508
0.5 | 0.7392 | 0.01146 | -0.1208 | 64.5026
1 | 0.782 | 0.01031 | -0.1189 | 75.8487
1.5 | 0.8408 | 0.01021 | -0.1189 | 82.3506
2 | 0.9263 | 0.01064 | -0.1257 | 87.0583
2.5 | 0.9587 | 0.01105 | -0.1216 | 86.7602
3 | 0.9938 | 0.01153 | -0.1181 | 86.1925
4 | 1.0684 | 0.01257 | -0.1122 | 84.996
4.5 | 1.1067 | 0.01327 | -0.1098 | 83.3986
5 | 1.1504 | 0.01379 | -0.1084 | 83.4228
5.5 | 1.1918 | 0.01448 | -0.1067 | 82.3066
6 | 1.2344 | 0.01523 | -0.1054 | 81.0506
6.5 | 1.2771 | 0.0159 | -0.1042 | 80.3208
7 | 1.3184 | 0.01669 | -0.1029 | 78.9934
7.5 | 1.3619 | 0.01754 | -0.102 | 77.6454
8 | 1.4007 | 0.0184 | -0.1005 | 76.125
8.5 | 1.4396 | 0.01933 | -0.0992 | 74.4749
9 | 1.4801 | 0.0203 | -0.0982 | 72.9113
9.5 | 1.5191 | 0.02132 | -0.097 | 71.2523
10 | 1.5528 | 0.02253 | -0.0954 | 68.9214
10.5 | 1.584 | 0.02389 | -0.0936 | 66.3039
11 | 1.615 | 0.02537 | -0.092 | 63.6579
11.5 | 1.6407 | 0.02716 | -0.09 | 60.4087
12 | 1.6684 | 0.02891 | -0.0884 | 57.7101
12.5 | 1.6954 | 0.03082 | -0.0868 | 55.0097
13 | 1.7162 | 0.03328 | -0.0851 | 51.5685
13.5 | 1.7386 | 0.03564 | -0.0836 | 48.7823
14 | 1.7541 | 0.03886 | -0.0822 | 45.139
14.5 | 1.7698 | 0.04211 | -0.0808 | 42.028
15 | 1.784 | 0.04562 | -0.0797 | 39.1057
15.5 | 1.7936 | 0.04967 | -0.0785 | 36.1103
16 | 1.7995 | 0.05417 | -0.0774 | 33.2195
16.5 | 1.801 | 0.0591 | -0.0762 | 30.4738
17 | 1.8026 | 0.0642 | -0.0754 | 28.0779
17.5 | 1.7983 | 0.06994 | -0.0744 | 25.712
18 | 1.7858 | 0.07671 | -0.0735 | 23.2799
18.5 | 1.7661 | 0.08448 | -0.0728 | 20.9055
19 | 1.7408 | 0.09311 | -0.0725 | 18.6962
19.5 | 1.7073 | 0.103 | -0.0727 | 16.5757
20 | 1.6741 | 0.11307 | -0.0735 | 14.8059

## 27. Re 500k Mach 0.10 (1)
BIGFOIL.COM POLAR EXPORT
goe384
GOE 384 |  |  |  | Cl Max: | 2.392 | at alpha= | 18 | deg
JavaFoil+Calcfoil stall+Eppler ext transition |  |  |  | L/D Max: | 77.424 | at alpha= | 8 | deg
Re: | 500000 |  |  | Cd Min: | 0.01392 | at alpha= | -2.5 | deg
Mach: | 0.1 |  |  | Cl=0 at alpha= | -6.29 | deg
|  |  |  | @ Cl=0.1, Cd= | 0.014779
|  |  |  | @ Cl=0.4, Cd= | 0.014057
|  |  |  | @ Cl=0.6, Cd= | 0.015123
alpha (deg) | Cl | Cd | Cm | Cl/Cd
-20 | -0.822 | 0.1815 | -0.043 | -4.527
-19.5 | -0.817 | 0.17506 | -0.044 | -4.665
-19 | -0.809 | 0.16708 | -0.044 | -4.844
-18.5 | -0.801 | 0.16077 | -0.045 | -4.981
-18 | -0.79 | 0.15444 | -0.046 | -5.117
-17.5 | -0.777 | 0.14835 | -0.046 | -5.24
-17 | -0.763 | 0.13989 | -0.047 | -5.454
-16.5 | -0.747 | 0.13369 | -0.048 | -5.585
-16 | -0.728 | 0.12596 | -0.049 | -5.781
-15.5 | -0.708 | 0.1183 | -0.05 | -5.983
-15 | -0.685 | 0.11433 | -0.05 | -5.987
-14.5 | -0.66 | 0.10816 | -0.051 | -6.1
-14 | -0.633 | 0.10299 | -0.052 | -6.142
-13.5 | -0.604 | 0.09804 | -0.053 | -6.157
-13 | -0.573 | 0.09214 | -0.054 | -6.214
-12.5 | -0.539 | 0.08845 | -0.054 | -6.098
-12 | -0.504 | 0.08264 | -0.055 | -6.104
-11.5 | -0.468 | 0.07817 | -0.056 | -5.982
-11 | -0.429 | 0.07423 | -0.057 | -5.781
-10.5 | -0.389 | 0.07026 | -0.059 | -5.543
-10 | -0.348 | 0.06559 | -0.06 | -5.302
-9.5 | -0.305 | 0.0614 | -0.062 | -4.965
-9 | -0.261 | 0.05748 | -0.064 | -4.534
-8.5 | -0.215 | 0.0552 | -0.065 | -3.893
-8 | -0.168 | 0.05215 | -0.066 | -3.216
-7.5 | -0.12 | 0.04842 | -0.068 | -2.479
-7 | -0.071 | 0.04664 | -0.069 | -1.521
-6.5 | -0.021 | 0.04435 | -0.07 | -0.478
-6 | 0.029 | 0.04201 | -0.071 | 0.696
-5.5 | 0.097 | 0.01479 | -0.114 | 6.57
-5 | 0.159 | 0.01456 | -0.115 | 10.951
-4.5 | 0.222 | 0.01443 | -0.117 | 15.407
-4 | 0.285 | 0.01423 | -0.118 | 20.059
-3.5 | 0.349 | 0.01413 | -0.119 | 24.695
-3 | 0.412 | 0.01404 | -0.12 | 29.377
-2.5 | 0.476 | 0.01392 | -0.121 | 34.206
-2 | 0.539 | 0.01398 | -0.122 | 38.571
-1.5 | 0.602 | 0.01516 | -0.123 | 39.707
-1 | 0.665 | 0.0167 | -0.124 | 39.804
-0.5 | 0.728 | 0.01688 | -0.126 | 43.102
0 | 0.796 | 0.01691 | -0.127 | 47.071
0.5 | 0.859 | 0.01715 | -0.128 | 50.09
1 | 0.922 | 0.01746 | -0.129 | 52.777
1.5 | 0.973 | 0.01771 | -0.129 | 54.954
2 | 1.03 | 0.01815 | -0.129 | 56.756
2.5 | 1.087 | 0.01681 | -0.13 | 64.685
3 | 1.147 | 0.01719 | -0.131 | 66.723
3.5 | 1.206 | 0.01753 | -0.131 | 68.776
4 | 1.265 | 0.018 | -0.132 | 70.27
4.5 | 1.323 | 0.01853 | -0.133 | 71.411
5 | 1.381 | 0.01896 | -0.134 | 72.806
5.5 | 1.439 | 0.01956 | -0.135 | 73.568
6 | 1.496 | 0.0201 | -0.136 | 74.43
6.5 | 1.553 | 0.02078 | -0.137 | 74.748
7 | 1.609 | 0.02129 | -0.138 | 75.57
7.5 | 1.667 | 0.02174 | -0.139 | 76.68
8 | 1.722 | 0.02224 | -0.14 | 77.424
8.5 | 1.777 | 0.02338 | -0.14 | 75.981
9 | 1.83 | 0.02421 | -0.141 | 75.563
9.5 | 1.881 | 0.02569 | -0.142 | 73.239
10 | 1.933 | 0.02688 | -0.143 | 71.903
10.5 | 1.984 | 0.02804 | -0.143 | 70.743
11 | 2.033 | 0.02934 | -0.144 | 69.291
11.5 | 2.08 | 0.03057 | -0.145 | 68.054
12 | 2.129 | 0.03148 | -0.145 | 67.636
12.5 | 2.174 | 0.03314 | -0.146 | 65.621
13 | 2.219 | 0.03501 | -0.147 | 63.377
13.5 | 2.262 | 0.03665 | -0.147 | 61.719
14 | 2.305 | 0.03844 | -0.148 | 59.97
14.5 | 2.299 | 0.05834 | -0.144 | 39.416
15 | 2.327 | 0.0604 | -0.145 | 38.522
15.5 | 2.341 | 0.06522 | -0.144 | 35.901
16 | 2.361 | 0.06866 | -0.145 | 34.378
16.5 | 2.374 | 0.07282 | -0.146 | 32.605
17 | 2.385 | 0.07598 | -0.146 | 31.387
17.5 | 2.391 | 0.08009 | -0.147 | 29.859
18 | 2.392 | 0.08439 | -0.147 | 28.341
18.5 | 2.389 | 0.08912 | -0.148 | 26.809
19 | 2.382 | 0.09339 | -0.148 | 25.511
19.5 | 2.368 | 0.0989 | -0.149 | 23.944
20 | 2.353 | 0.10309 | -0.149 | 22.82

## 28. Re 500k Mach 0.10 (2)
BIGFOIL.COM POLAR EXPORT
goe384
GOE 384 |  |  |  | Cl Max: | 1.7955 | at alpha= | 16.5 | deg
XFOIL ncrit=9 |  |  |  | L/D Max: | 86.1989 | at alpha= | 2 | deg
Re: | 500000 |  |  | Cd Min: | 0.21295 | at alpha= | -20 | deg
Mach: | 0.1 |  |  | Cl=0 at alpha= | -6.2462 | deg
|  |  |  | @ Cl=0.1, Cd= | 0.016843
|  |  |  | @ Cl=0.4, Cd= | 0.013761
|  |  |  | @ Cl=0.6, Cd= | 0.012744
alpha (deg) | Cl | Cd | Cm | Cl/Cd
-20 | -0.2977 | 0.21295 | -0.0263 | -1.398
-19.5 | -0.2811 | 0.20491 | -0.0326 | -1.3718
-19 | -0.2536 | 0.2001 | -0.0372 | -1.2674
-18.5 | -0.2307 | 0.19473 | -0.0415 | -1.1847
-18 | -0.2282 | 0.18707 | -0.0457 | -1.2199
-17.5 | -0.2087 | 0.18265 | -0.0457 | -1.1426
-17 | -0.1916 | 0.17807 | -0.0472 | -1.076
-16.5 | -0.1755 | 0.17239 | -0.0499 | -1.018
-16 | -0.1688 | 0.1645 | -0.054 | -1.0261
-15.5 | -0.1488 | 0.15993 | -0.0551 | -0.93041
-15 | -0.1316 | 0.15467 | -0.0573 | -0.85084
-14.5 | -0.1353 | 0.14567 | -0.0634 | -0.92881
-14 | -0.1098 | 0.14101 | -0.0636 | -0.77867
-13.5 | -0.091 | 0.13611 | -0.0652 | -0.66858
-13 | -0.1061 | 0.12642 | -0.0733 | -0.83927
-12.5 | -0.0795 | 0.12138 | -0.0732 | -0.65497
-12 | -0.0557 | 0.11699 | -0.0742 | -0.47611
-11.5 | -0.0386 | 0.11176 | -0.0766 | -0.34538
-11 | -0.0557 | 0.10049 | -0.085 | -0.55428
-10.5 | -0.0295 | 0.09664 | -0.0855 | -0.30526
-10 | -0.0085 | 0.09222 | -0.0872 | -0.092171
-9 | -0.1717 | 0.0429 | -0.1257 | -4.0023
-8.5 | -0.193 | 0.03126 | -0.1252 | -6.174
-8 | -0.1753 | 0.02493 | -0.1229 | -7.0317
-7.5 | -0.1289 | 0.0226 | -0.1225 | -5.7035
-7 | -0.0778 | 0.02122 | -0.1222 | -3.6664
-6.5 | -0.0271 | 0.0196 | -0.1217 | -1.3827
-6 | 0.0263 | 0.01844 | -0.1214 | 1.4262
-5.5 | 0.0804 | 0.0171 | -0.1214 | 4.7018
-5 | 0.1361 | 0.01637 | -0.1214 | 8.314
-4.5 | 0.1925 | 0.01578 | -0.1215 | 12.199
-4 | 0.2478 | 0.01495 | -0.1215 | 16.5753
-3.5 | 0.304 | 0.0145 | -0.1216 | 20.9655
-3 | 0.3596 | 0.01394 | -0.1216 | 25.7963
-2.5 | 0.4161 | 0.01369 | -0.1218 | 30.3944
-2 | 0.4714 | 0.01326 | -0.1217 | 35.5505
-1.5 | 0.5277 | 0.01306 | -0.1218 | 40.4058
-1 | 0.5832 | 0.01282 | -0.1219 | 45.4914
-0.5 | 0.6383 | 0.01257 | -0.1218 | 50.7796
0 | 0.6922 | 0.01225 | -0.1216 | 56.5061
0.5 | 0.743 | 0.01159 | -0.1212 | 64.107
1 | 0.7862 | 0.01044 | -0.1193 | 75.3065
1.5 | 0.8424 | 0.01028 | -0.1187 | 81.9455
2 | 0.9275 | 0.01076 | -0.1254 | 86.1989
2.5 | 0.9594 | 0.01118 | -0.1212 | 85.814
3 | 0.9951 | 0.01166 | -0.1177 | 85.3431
3.5 | 1.0298 | 0.01223 | -0.1142 | 84.2028
4 | 1.0688 | 0.01275 | -0.1116 | 83.8275
4.5 | 1.1086 | 0.01344 | -0.1093 | 82.4851
5 | 1.1523 | 0.014 | -0.1079 | 82.3071
5.5 | 1.1937 | 0.01475 | -0.1062 | 80.9288
6 | 1.2368 | 0.01547 | -0.1049 | 79.9483
6.5 | 1.2793 | 0.01619 | -0.1037 | 79.0179
7 | 1.321 | 0.01703 | -0.1024 | 77.569
7.5 | 1.3638 | 0.01788 | -0.1013 | 76.2752
8 | 1.4031 | 0.01878 | -0.0999 | 74.7125
8.5 | 1.442 | 0.01976 | -0.0985 | 72.9757
9 | 1.4857 | 0.02069 | -0.0978 | 71.8076
9.5 | 1.5207 | 0.02185 | -0.0962 | 69.5973
10 | 1.5545 | 0.02311 | -0.0945 | 67.2653
10.5 | 1.5869 | 0.02448 | -0.0928 | 64.8243
11 | 1.6158 | 0.02611 | -0.091 | 61.8843
11.5 | 1.6414 | 0.02797 | -0.089 | 58.6843
12 | 1.6712 | 0.02965 | -0.0875 | 56.3642
12.5 | 1.6954 | 0.03182 | -0.0858 | 53.281
13 | 1.7165 | 0.03436 | -0.0841 | 49.9563
13.5 | 1.7385 | 0.03683 | -0.0826 | 47.2034
14 | 1.7527 | 0.04027 | -0.0811 | 43.5237
14.5 | 1.7685 | 0.04354 | -0.0798 | 40.6178
15 | 1.7811 | 0.04735 | -0.0787 | 37.6156
15.5 | 1.7904 | 0.05143 | -0.0775 | 34.8124
16 | 1.7948 | 0.05621 | -0.0764 | 31.9303
16.5 | 1.7955 | 0.06128 | -0.0753 | 29.2999
17 | 1.7932 | 0.06685 | -0.0743 | 26.8242
17.5 | 1.7879 | 0.07282 | -0.0734 | 24.5523
18 | 1.7744 | 0.07978 | -0.0726 | 22.2412
18.5 | 1.7547 | 0.08766 | -0.0721 | 20.0171
19 | 1.7251 | 0.09689 | -0.0719 | 17.8047
19.5 | 1.6902 | 0.10705 | -0.0723 | 15.7889
20 | 1.6587 | 0.11695 | -0.0734 | 14.183

## 29. Re 500k Mach 0.25 (1)
BIGFOIL.COM POLAR EXPORT
goe384
GOE 384 |  |  |  | Cl Max: | 2.365 | at alpha= | 16.5 | deg
JavaFoil+Calcfoil stall+Eppler ext transition |  |  |  | L/D Max: | 74.794 | at alpha= | 7.5 | deg
Re: | 500000 |  |  | Cd Min: | 0.01403 | at alpha= | -2.5 | deg
Mach: | 0.25 |  |  | Cl=0 at alpha= | -6.2885 | deg
|  |  |  | @ Cl=0.1, Cd= | 0.034634
|  |  |  | @ Cl=0.4, Cd= | 0.014216
|  |  |  | @ Cl=0.6, Cd= | 0.015008
alpha (deg) | Cl | Cd | Cm | Cl/Cd
-20 | -0.594 | 0.20999 | -0.042 | -2.828
-19.5 | -0.611 | 0.20202 | -0.042 | -3.025
-19 | -0.626 | 0.18749 | -0.042 | -3.338
-18.5 | -0.638 | 0.1787 | -0.043 | -3.568
-18 | -0.646 | 0.16789 | -0.044 | -3.85
-17.5 | -0.652 | 0.16256 | -0.044 | -4.008
-17 | -0.654 | 0.15492 | -0.045 | -4.221
-16.5 | -0.653 | 0.14635 | -0.046 | -4.459
-16 | -0.648 | 0.13727 | -0.047 | -4.723
-15.5 | -0.641 | 0.12626 | -0.049 | -5.078
-15 | -0.63 | 0.12214 | -0.05 | -5.16
-14.5 | -0.615 | 0.11648 | -0.05 | -5.282
-14 | -0.598 | 0.10979 | -0.052 | -5.444
-13.5 | -0.576 | 0.10318 | -0.052 | -5.585
-13 | -0.552 | 0.09767 | -0.054 | -5.654
-12.5 | -0.525 | 0.09062 | -0.055 | -5.795
-12 | -0.495 | 0.08648 | -0.056 | -5.723
-11.5 | -0.462 | 0.08119 | -0.057 | -5.689
-11 | -0.426 | 0.07695 | -0.058 | -5.541
-10.5 | -0.388 | 0.07181 | -0.059 | -5.41
-10 | -0.348 | 0.06768 | -0.06 | -5.148
-9.5 | -0.307 | 0.06312 | -0.062 | -4.858
-9 | -0.263 | 0.05976 | -0.063 | -4.397
-8.5 | -0.217 | 0.05601 | -0.065 | -3.88
-8 | -0.17 | 0.05434 | -0.066 | -3.133
-7.5 | -0.122 | 0.05097 | -0.068 | -2.392
-7 | -0.072 | 0.04766 | -0.07 | -1.517
-6.5 | -0.022 | 0.04569 | -0.069 | -0.473
-6 | 0.03 | 0.04254 | -0.073 | 0.703
-5.5 | 0.082 | 0.04031 | -0.075 | 2.042
-5 | 0.163 | 0.01477 | -0.119 | 11.066
-4.5 | 0.228 | 0.01456 | -0.12 | 15.652
-4 | 0.293 | 0.01436 | -0.121 | 20.4
-3.5 | 0.358 | 0.01426 | -0.122 | 25.113
-3 | 0.424 | 0.01419 | -0.123 | 29.849
-2.5 | 0.489 | 0.01403 | -0.124 | 34.84
-2 | 0.554 | 0.01411 | -0.126 | 39.252
-1.5 | 0.618 | 0.01536 | -0.127 | 40.245
-1 | 0.683 | 0.01704 | -0.128 | 40.058
-0.5 | 0.747 | 0.01725 | -0.129 | 43.321
0 | 0.817 | 0.01738 | -0.13 | 47.041
0.5 | 0.872 | 0.0176 | -0.13 | 49.566
1 | 0.933 | 0.01784 | -0.131 | 52.306
1.5 | 0.991 | 0.01813 | -0.131 | 54.656
2 | 1.053 | 0.01841 | -0.132 | 57.182
2.5 | 1.113 | 0.01739 | -0.133 | 64.034
3 | 1.175 | 0.01781 | -0.134 | 65.942
3.5 | 1.235 | 0.01828 | -0.135 | 67.597
4 | 1.295 | 0.01874 | -0.136 | 69.112
4.5 | 1.354 | 0.01936 | -0.137 | 69.952
5 | 1.413 | 0.01986 | -0.137 | 71.146
5.5 | 1.472 | 0.0204 | -0.138 | 72.179
6 | 1.53 | 0.021 | -0.139 | 72.843
6.5 | 1.587 | 0.02172 | -0.14 | 73.066
7 | 1.644 | 0.02243 | -0.141 | 73.309
7.5 | 1.703 | 0.02277 | -0.142 | 74.794
8 | 1.759 | 0.02401 | -0.143 | 73.238
8.5 | 1.813 | 0.02517 | -0.144 | 72.026
9 | 1.867 | 0.02589 | -0.144 | 72.115
9.5 | 1.92 | 0.02772 | -0.145 | 69.239
10 | 1.97 | 0.02909 | -0.146 | 67.731
10.5 | 2.02 | 0.03034 | -0.146 | 66.558
11 | 2.069 | 0.03192 | -0.147 | 64.811
11.5 | 2.116 | 0.03342 | -0.148 | 63.306
12 | 2.161 | 0.03504 | -0.148 | 61.671
12.5 | 2.205 | 0.03654 | -0.149 | 60.359
13 | 2.25 | 0.0384 | -0.15 | 58.592
13.5 | 2.292 | 0.04013 | -0.15 | 57.105
14 | 2.332 | 0.04272 | -0.151 | 54.59
14.5 | 2.321 | 0.06578 | -0.146 | 35.287
15 | 2.34 | 0.06863 | -0.147 | 34.1
15.5 | 2.355 | 0.07212 | -0.148 | 32.651
16 | 2.362 | 0.07821 | -0.148 | 30.205
16.5 | 2.365 | 0.08223 | -0.149 | 28.762
17 | 2.36 | 0.08582 | -0.149 | 27.498
17.5 | 2.348 | 0.09232 | -0.15 | 25.43
18 | 2.329 | 0.0962 | -0.15 | 24.205
18.5 | 2.304 | 0.10364 | -0.151 | 22.227
19 | 2.269 | 0.10999 | -0.151 | 20.625
19.5 | 2.228 | 0.11458 | -0.151 | 19.441
20 | 2.179 | 0.1221 | -0.152 | 17.85

## 30. Re 500k Mach 0.25 (2)
BIGFOIL.COM POLAR EXPORT
goe384
GOE 384 |  |  |  | Cl Max: | 1.7609 | at alpha= | 16 | deg
XFOIL ncrit=9 |  |  |  | L/D Max: | 81.3123 | at alpha= | 2 | deg
Re: | 500000 |  |  | Cd Min: | 0.21596 | at alpha= | -20 | deg
Mach: | 0.25 |  |  | Cl=0 at alpha= | -6.3258 | deg
|  |  |  | @ Cl=0.1, Cd= | 0.018209
|  |  |  | @ Cl=0.4, Cd= | 0.014378
|  |  |  | @ Cl=0.6, Cd= | 0.013069
alpha (deg) | Cl | Cd | Cm | Cl/Cd
-20 | -0.2901 | 0.21596 | -0.0285 | -1.3433
-19 | -0.2426 | 0.20279 | -0.0401 | -1.1963
-18.5 | -0.2262 | 0.19803 | -0.0419 | -1.1423
-17.5 | -0.2005 | 0.18538 | -0.0471 | -1.0816
-17 | -0.1808 | 0.1806 | -0.049 | -1.0011
-16.5 | -0.1637 | 0.17498 | -0.0515 | -0.93554
-16 | -0.1572 | 0.16706 | -0.056 | -0.94098
-15.5 | -0.1342 | 0.1622 | -0.0572 | -0.82737
-15 | -0.1154 | 0.15689 | -0.0595 | -0.73555
-14.5 | -0.1201 | 0.14837 | -0.0663 | -0.80946
-14 | -0.091 | 0.14325 | -0.0661 | -0.63525
-13.5 | -0.0701 | 0.13828 | -0.0679 | -0.50694
-13 | -0.0539 | 0.13248 | -0.0707 | -0.40685
-12.5 | -0.0558 | 0.12388 | -0.0763 | -0.45044
-12 | -0.0294 | 0.11933 | -0.0773 | -0.24638
-11 | -0.0264 | 0.10364 | -0.0883 | -0.25473
-10.5 | 0.0017 | 0.09951 | -0.0883 | 0.017084
-10 | 0.0248 | 0.09503 | -0.0899 | 0.26097
-9.5 | -0.001 | 0.08233 | -0.1021 | -0.012146
-9 | 0.0244 | 0.07846 | -0.1015 | 0.31099
-8 | -0.1008 | 0.03756 | -0.1313 | -2.6837
-7.5 | -0.1108 | 0.02717 | -0.1295 | -4.078
-7 | -0.0633 | 0.02527 | -0.1289 | -2.5049
-6.5 | -0.0169 | 0.02295 | -0.128 | -0.73638
-6 | 0.0316 | 0.02033 | -0.1271 | 1.5544
-5.5 | 0.0846 | 0.01849 | -0.1263 | 4.5754
-5 | 0.1411 | 0.01746 | -0.1262 | 8.0813
-4.5 | 0.1989 | 0.01663 | -0.126 | 11.9603
-4 | 0.2562 | 0.01568 | -0.1258 | 16.3393
-3.5 | 0.3138 | 0.01505 | -0.1256 | 20.8505
-3 | 0.3725 | 0.0147 | -0.1256 | 25.3401
-2.5 | 0.4288 | 0.01404 | -0.1253 | 30.5413
-2 | 0.4867 | 0.01374 | -0.1252 | 35.4221
-1.5 | 0.5433 | 0.01338 | -0.1249 | 40.6054
-1 | 0.5998 | 0.01307 | -0.1246 | 45.8914
-0.5 | 0.6557 | 0.01283 | -0.1243 | 51.1068
0 | 0.71 | 0.01259 | -0.1236 | 56.394
0.5 | 0.7622 | 0.01228 | -0.1228 | 62.0684
1 | 0.8076 | 0.01126 | -0.1214 | 71.7229
1.5 | 0.8451 | 0.01076 | -0.1167 | 78.5409
2 | 0.9294 | 0.01143 | -0.1228 | 81.3123
2.5 | 0.9601 | 0.01191 | -0.1179 | 80.6129
3 | 0.9922 | 0.01252 | -0.1135 | 79.2492
3.5 | 1.0324 | 0.01313 | -0.1109 | 78.6291
4 | 1.0738 | 0.01387 | -0.1086 | 77.4189
4.5 | 1.1182 | 0.01454 | -0.107 | 76.9051
5 | 1.161 | 0.01539 | -0.1052 | 75.4386
5.5 | 1.2052 | 0.01618 | -0.1038 | 74.487
6 | 1.2479 | 0.01704 | -0.1022 | 73.2336
6.5 | 1.2912 | 0.018 | -0.1008 | 71.7333
7 | 1.3337 | 0.01897 | -0.0994 | 70.3057
7.5 | 1.3741 | 0.02001 | -0.0979 | 68.6707
8 | 1.4137 | 0.02116 | -0.0963 | 66.81
8.5 | 1.456 | 0.02227 | -0.0951 | 65.3794
9 | 1.4915 | 0.02365 | -0.0933 | 63.0655
9.5 | 1.5274 | 0.02506 | -0.0916 | 60.9497
10 | 1.5646 | 0.02643 | -0.0901 | 59.1979
10.5 | 1.5939 | 0.02828 | -0.088 | 56.3614
11 | 1.6171 | 0.03056 | -0.0858 | 52.9156
11.5 | 1.6498 | 0.03229 | -0.0842 | 51.0932
12 | 1.6688 | 0.0352 | -0.0822 | 47.4091
12.5 | 1.6909 | 0.03799 | -0.0805 | 44.5091
13 | 1.7189 | 0.04025 | -0.0791 | 42.7056
13.5 | 1.7278 | 0.04448 | -0.0774 | 38.8444
14 | 1.7436 | 0.04807 | -0.0761 | 36.2721
14.5 | 1.7501 | 0.05274 | -0.0747 | 33.1835
15 | 1.7592 | 0.05714 | -0.0735 | 30.7875
15.5 | 1.76 | 0.06252 | -0.0723 | 28.151
16 | 1.7609 | 0.06784 | -0.0712 | 25.9567
16.5 | 1.7522 | 0.07442 | -0.0703 | 23.5447
17 | 1.7402 | 0.08145 | -0.0695 | 21.3653
17.5 | 1.7211 | 0.08943 | -0.0691 | 19.2452
18 | 1.697 | 0.0981 | -0.069 | 17.2987
18.5 | 1.6668 | 0.10775 | -0.0695 | 15.4691
19 | 1.6369 | 0.1175 | -0.0706 | 13.9311
19.5 | 1.6141 | 0.1266 | -0.0723 | 12.7496
20 | 1.5966 | 0.13514 | -0.0744 | 11.8144

## 31. Re 500k Mach 0.50 (1)
BIGFOIL.COM POLAR EXPORT
goe384
GOE 384 |  |  |  | Cl Max: | 2.193 | at alpha= | 13 | deg
JavaFoil+Calcfoil stall+Eppler ext transition |  |  |  | L/D Max: | 62.988 | at alpha= | 4 | deg
Re: | 500000 |  |  | Cd Min: | 0.01621 | at alpha= | -2.5 | deg
Mach: | 0.5 |  |  | Cl=0 at alpha= | -6.2909 | deg
|  |  |  | @ Cl=0.1, Cd= | 0.044353
|  |  |  | @ Cl=0.4, Cd= | 0.016329
|  |  |  | @ Cl=0.6, Cd= | 0.017409
alpha (deg) | Cl | Cd | Cm | Cl/Cd
-20 | -0.784 | 0.23156 | -0.056 | -3.386
-19.5 | -0.756 | 0.22379 | -0.056 | -3.379
-19 | -0.729 | 0.203 | -0.057 | -3.592
-18.5 | -0.701 | 0.19849 | -0.058 | -3.533
-18 | -0.673 | 0.19325 | -0.058 | -3.484
-17.5 | -0.645 | 0.2055 | -0.058 | -3.138
-17 | -0.617 | 0.19571 | -0.059 | -3.151
-16.5 | -0.587 | 0.18055 | -0.057 | -3.252
-16 | -0.558 | 0.1707 | -0.056 | -3.271
-15.5 | -0.529 | 0.1755 | -0.055 | -3.016
-15 | -0.501 | 0.17427 | -0.055 | -2.875
-14.5 | -0.473 | 0.16739 | -0.056 | -2.824
-14 | -0.445 | 0.14872 | -0.057 | -2.99
-13.5 | -0.416 | 0.14394 | -0.057 | -2.891
-13 | -0.388 | 0.1421 | -0.058 | -2.728
-12.5 | -0.359 | 0.13115 | -0.058 | -2.738
-12 | -0.33 | 0.13417 | -0.058 | -2.461
-11.5 | -0.302 | 0.12797 | -0.059 | -2.357
-11 | -0.273 | 0.1217 | -0.059 | -2.242
-10.5 | -0.244 | 0.11509 | -0.061 | -2.123
-10 | -0.215 | 0.10174 | -0.058 | -2.113
-9.5 | -0.186 | 0.09893 | -0.056 | -1.88
-9 | -0.157 | 0.09325 | -0.056 | -1.684
-8.5 | -0.183 | 0.07179 | -0.059 | -2.544
-8 | -0.162 | 0.06341 | -0.066 | -2.558
-7.5 | -0.122 | 0.05976 | -0.068 | -2.049
-7 | -0.075 | 0.05338 | -0.07 | -1.404
-6.5 | -0.023 | 0.05162 | -0.071 | -0.444
-6 | 0.032 | 0.0485 | -0.072 | 0.66
-5.5 | 0.089 | 0.04477 | -0.072 | 1.982
-5 | 0.147 | 0.04257 | -0.073 | 3.449
-4.5 | 0.207 | 0.03993 | -0.079 | 5.175
-4 | 0.268 | 0.03711 | -0.085 | 7.227
-3.5 | 0.398 | 0.01633 | -0.135 | 24.361
-3 | 0.471 | 0.01628 | -0.136 | 28.955
-2.5 | 0.545 | 0.01621 | -0.137 | 33.606
-2 | 0.617 | 0.01778 | -0.138 | 34.717
-1.5 | 0.689 | 0.01808 | -0.139 | 38.107
-1 | 0.76 | 0.01833 | -0.14 | 41.478
-0.5 | 0.832 | 0.01865 | -0.141 | 44.596
0 | 0.889 | 0.01928 | -0.142 | 46.087
0.5 | 0.958 | 0.01955 | -0.143 | 48.987
1 | 1.025 | 0.02008 | -0.144 | 51.055
1.5 | 1.092 | 0.02053 | -0.145 | 53.211
2 | 1.16 | 0.02106 | -0.146 | 55.055
2.5 | 1.226 | 0.02177 | -0.147 | 56.299
3 | 1.291 | 0.02104 | -0.148 | 61.357
3.5 | 1.356 | 0.02177 | -0.149 | 62.277
4 | 1.42 | 0.02254 | -0.15 | 62.988
4.5 | 1.482 | 0.02357 | -0.151 | 62.86
5 | 1.544 | 0.02459 | -0.152 | 62.786
5.5 | 1.604 | 0.02551 | -0.152 | 62.869
6 | 1.663 | 0.02675 | -0.153 | 62.166
6.5 | 1.724 | 0.02806 | -0.154 | 61.447
7 | 1.779 | 0.03002 | -0.155 | 59.269
7.5 | 1.837 | 0.03152 | -0.156 | 58.279
8 | 1.89 | 0.0332 | -0.156 | 56.928
8.5 | 1.938 | 0.03612 | -0.156 | 53.653
9 | 1.99 | 0.03898 | -0.157 | 51.038
9.5 | 2.04 | 0.04053 | -0.158 | 50.33
10 | 2.072 | 0.04416 | -0.157 | 46.925
10.5 | 2.107 | 0.0476 | -0.157 | 44.272
11 | 2.138 | 0.05171 | -0.157 | 41.35
11.5 | 2.165 | 0.05463 | -0.158 | 39.634
12 | 2.189 | 0.05757 | -0.158 | 38.02
12.5 | 2.185 | 0.08999 | -0.156 | 24.277
13 | 2.193 | 0.09888 | -0.156 | 22.183
13.5 | 2.189 | 0.1093 | -0.156 | 20.028
14 | 2.164 | 0.12269 | -0.155 | 17.635
14.5 | 2.1 | 0.14286 | -0.154 | 14.698
15 | 1.339 | 0.19094 | -0.15 | 7.013
15.5 | 1.257 | 0.17428 | -0.082 | 7.214
16 | 1.294 | 0.19031 | -0.1 | 6.799
16.5 | 1.318 | 0.19269 | -0.096 | 6.842
17 | 1.348 | 0.19801 | -0.099 | 6.807
17.5 | 1.444 | 0.32165 | -0.142 | 4.488
18 | 1.469 | 0.25514 | -0.142 | 5.759

## 32. Re 500k Mach 0.50 (2)
BIGFOIL.COM POLAR EXPORT
goe384
GOE 384 |  |  |  | Cl Max: | 1.4469 | at alpha= | 20 | deg
XFOIL ncrit=9 |  |  |  | L/D Max: | 56.7323 | at alpha= | 2.5 | deg
Re: | 500000 |  |  | Cd Min: | 0.23241 | at alpha= | -20 | deg
Mach: | 0.5 |  |  | Cl=0 at alpha= | -13.7665 | deg
|  |  |  | @ Cl=0.1, Cd= | 0.11307
|  |  |  | @ Cl=0.4, Cd= | 0.017892
|  |  |  | @ Cl=0.6, Cd= | 0.015087
alpha (deg) | Cl | Cd | Cm | Cl/Cd
-20 | -0.2632 | 0.23241 | -0.0385 | -1.1325
-19.5 | -0.2502 | 0.22514 | -0.0424 | -1.1113
-19 | -0.2284 | 0.21901 | -0.0436 | -1.0429
-18.5 | -0.2057 | 0.21311 | -0.0464 | -0.96523
-18 | -0.1856 | 0.20587 | -0.0506 | -0.90154
-17.5 | -0.1663 | 0.19853 | -0.0545 | -0.83766
-17 | -0.141 | 0.19265 | -0.0568 | -0.7319
-16.5 | -0.1179 | 0.18626 | -0.0601 | -0.63299
-16 | -0.1052 | 0.17857 | -0.0661 | -0.58912
-15.5 | -0.0757 | 0.17228 | -0.0676 | -0.4394
-15 | -0.0508 | 0.16636 | -0.0707 | -0.30536
-14.5 | -0.0378 | 0.15902 | -0.0767 | -0.23771
-14 | -0.0113 | 0.15229 | -0.0793 | -0.074201
-13 | 0.0371 | 0.14029 | -0.0858 | 0.26445
-12.5 | 0.0463 | 0.13292 | -0.0913 | 0.34833
-12 | 0.0768 | 0.12737 | -0.0928 | 0.60297
-11.5 | 0.0999 | 0.12176 | -0.0957 | 0.82047
-11 | 0.0927 | 0.11421 | -0.1034 | 0.81166
-10.5 | 0.129 | 0.10856 | -0.1034 | 1.1883
-10 | 0.1548 | 0.10344 | -0.1054 | 1.4965
-9.5 | 0.1522 | 0.09605 | -0.1127 | 1.5846
-9 | 0.1735 | 0.08999 | -0.1145 | 1.928
-8.5 | 0.2014 | 0.08536 | -0.1156 | 2.3594
-8 | 0.2208 | 0.08003 | -0.1184 | 2.759
-7.5 | 0.2141 | 0.0713 | -0.1264 | 3.0028
-7 | 0.2388 | 0.06689 | -0.1274 | 3.57
-6.5 | 0.1998 | 0.05196 | -0.1431 | 3.8453
-6 | 0.2128 | 0.04672 | -0.1456 | 4.5548
-5.5 | 0.2094 | 0.03767 | -0.1497 | 5.5588
-5 | 0.2195 | 0.03001 | -0.1494 | 7.3142
-4.5 | 0.2449 | 0.02348 | -0.147 | 10.4302
-4 | 0.2986 | 0.02144 | -0.145 | 13.9272
-3.5 | 0.3557 | 0.01912 | -0.1431 | 18.6036
-3 | 0.4152 | 0.01747 | -0.1412 | 23.7665
-2.5 | 0.4772 | 0.01656 | -0.1395 | 28.8164
-2 | 0.5356 | 0.01571 | -0.1371 | 34.0929
-1.5 | 0.5922 | 0.01515 | -0.1347 | 39.0891
-1 | 0.6443 | 0.01473 | -0.1314 | 43.7407
-0.5 | 0.6853 | 0.01463 | -0.1264 | 46.8421
0 | 0.7202 | 0.01486 | -0.1206 | 48.4657
0.5 | 0.7637 | 0.01543 | -0.1169 | 49.4945
1 | 0.811 | 0.01607 | -0.114 | 50.4667
1.5 | 0.8589 | 0.01673 | -0.1116 | 51.3389
2 | 0.9072 | 0.01667 | -0.1103 | 54.4211
2.5 | 0.9514 | 0.01677 | -0.1064 | 56.7323
3 | 0.9965 | 0.01801 | -0.1039 | 55.3304
3.5 | 1.0416 | 0.01935 | -0.1015 | 53.8295
4 | 1.0857 | 0.02079 | -0.0992 | 52.2222
4.5 | 1.1303 | 0.02227 | -0.097 | 50.7544
5 | 1.1716 | 0.024 | -0.0947 | 48.8167
5.5 | 1.2088 | 0.02599 | -0.0922 | 46.5102
6 | 1.2493 | 0.02784 | -0.0899 | 44.8743
6.5 | 1.2848 | 0.03012 | -0.0876 | 42.656
7 | 1.3119 | 0.03303 | -0.0849 | 39.7184
7.5 | 1.345 | 0.03563 | -0.0828 | 37.7491
8 | 1.3791 | 0.0382 | -0.0806 | 36.1021
8.5 | 1.3824 | 0.04322 | -0.0777 | 31.9852
9 | 1.3998 | 0.04732 | -0.0756 | 29.5816
9.5 | 1.4369 | 0.0498 | -0.0739 | 28.8534
10 | 1.3895 | 0.05948 | -0.0707 | 23.3608
10.5 | 1.3992 | 0.06452 | -0.069 | 21.6863
11 | 1.3419 | 0.07589 | -0.0669 | 17.6822
11.5 | 1.3784 | 0.07876 | -0.0662 | 17.5013
12.5 | 1.3181 | 0.0981 | -0.0654 | 13.4363
14 | 1.3259 | 0.11856 | -0.0671 | 11.1834
14.5 | 1.2539 | 0.13496 | -0.0714 | 9.2909
15 | 1.3065 | 0.136 | -0.0711 | 9.6066
16.5 | 1.3727 | 0.15099 | -0.0751 | 9.0913
17 | 1.363 | 0.16029 | -0.0787 | 8.5033
17.5 | 1.3642 | 0.16828 | -0.082 | 8.1067
18 | 1.4053 | 0.17077 | -0.0827 | 8.2292
18.5 | 1.3823 | 0.18244 | -0.0884 | 7.5767
19 | 1.428 | 0.18419 | -0.0889 | 7.7529
19.5 | 1.3805 | 0.20028 | -0.0979 | 6.8929
20 | 1.4469 | 0.19865 | -0.0965 | 7.2837

## 33. Re 750k Mach 0.00 (1)
BIGFOIL.COM POLAR EXPORT
goe384
GOE 384 |  |  |  | Cl Max: | 2.404 | at alpha= | 18.5 | deg
JavaFoil+Calcfoil stall+Eppler ext transition |  |  |  | L/D Max: | 86.379 | at alpha= | 3 | deg
Re: | 750000 |  |  | Cd Min: | 0.01297 | at alpha= | -2.5 | deg
Mach: | 0 |  |  | Cl=0 at alpha= | -6.2869 | deg
|  |  |  | @ Cl=0.1, Cd= | 0.013848
|  |  |  | @ Cl=0.4, Cd= | 0.013086
|  |  |  | @ Cl=0.6, Cd= | 0.014021
alpha (deg) | Cl | Cd | Cm | Cl/Cd
-20 | -0.848 | 0.17077 | -0.045 | -4.968
-19.5 | -0.841 | 0.16394 | -0.046 | -5.13
-19 | -0.832 | 0.15713 | -0.046 | -5.295
-18.5 | -0.821 | 0.15183 | -0.047 | -5.407
-18 | -0.808 | 0.14683 | -0.047 | -5.503
-17.5 | -0.793 | 0.13805 | -0.048 | -5.747
-17 | -0.777 | 0.13162 | -0.049 | -5.905
-16.5 | -0.759 | 0.12583 | -0.05 | -6.031
-16 | -0.738 | 0.12149 | -0.05 | -6.078
-15.5 | -0.716 | 0.1133 | -0.051 | -6.323
-15 | -0.692 | 0.1081 | -0.052 | -6.401
-14.5 | -0.666 | 0.10263 | -0.053 | -6.487
-14 | -0.637 | 0.09727 | -0.053 | -6.553
-13.5 | -0.608 | 0.09221 | -0.055 | -6.592
-13 | -0.576 | 0.08768 | -0.056 | -6.57
-12.5 | -0.543 | 0.08244 | -0.057 | -6.582
-12 | -0.507 | 0.07826 | -0.059 | -6.484
-11.5 | -0.47 | 0.07449 | -0.06 | -6.31
-11 | -0.431 | 0.07031 | -0.061 | -6.135
-10.5 | -0.391 | 0.06543 | -0.062 | -5.975
-10 | -0.349 | 0.06244 | -0.064 | -5.592
-9.5 | -0.306 | 0.05887 | -0.065 | -5.195
-9 | -0.261 | 0.05542 | -0.067 | -4.713
-8.5 | -0.22 | 0.04592 | -0.077 | -4.785
-8 | -0.187 | 0.02438 | -0.097 | -7.664
-7.5 | -0.145 | 0.01549 | -0.109 | -9.35
-7 | -0.086 | 0.01466 | -0.11 | -5.841
-6.5 | -0.026 | 0.01427 | -0.111 | -1.794
-6 | 0.035 | 0.01409 | -0.113 | 2.501
-5.5 | 0.097 | 0.01386 | -0.114 | 6.979
-5 | 0.159 | 0.01361 | -0.115 | 11.669
-4.5 | 0.221 | 0.01343 | -0.116 | 16.481
-4 | 0.284 | 0.01331 | -0.117 | 21.347
-3.5 | 0.347 | 0.01321 | -0.118 | 26.279
-3 | 0.411 | 0.01306 | -0.119 | 31.444
-2.5 | 0.474 | 0.01297 | -0.12 | 36.535
-2 | 0.537 | 0.01304 | -0.122 | 41.164
-1.5 | 0.599 | 0.01402 | -0.123 | 42.743
-1 | 0.662 | 0.01406 | -0.124 | 47.047
-0.5 | 0.724 | 0.01419 | -0.125 | 51.037
0 | 0.792 | 0.01569 | -0.126 | 50.485
0.5 | 0.855 | 0.01582 | -0.127 | 54.032
1 | 0.917 | 0.01439 | -0.128 | 63.742
1.5 | 0.979 | 0.01445 | -0.13 | 67.752
2 | 1.041 | 0.01468 | -0.131 | 70.95
2.5 | 1.103 | 0.0133 | -0.132 | 82.937
3 | 1.165 | 0.01349 | -0.133 | 86.379
3.5 | 1.227 | 0.01579 | -0.134 | 77.692
4 | 1.274 | 0.01619 | -0.133 | 78.718
4.5 | 1.322 | 0.01661 | -0.133 | 79.58
5 | 1.381 | 0.01704 | -0.134 | 81.023
5.5 | 1.439 | 0.01753 | -0.135 | 82.112
6 | 1.496 | 0.01797 | -0.136 | 83.249
6.5 | 1.554 | 0.01852 | -0.137 | 83.889
7 | 1.609 | 0.01906 | -0.138 | 84.458
7.5 | 1.666 | 0.0195 | -0.139 | 85.453
8 | 1.723 | 0.02017 | -0.14 | 85.426
8.5 | 1.776 | 0.02125 | -0.14 | 83.575
9 | 1.83 | 0.02185 | -0.141 | 83.757
9.5 | 1.882 | 0.02309 | -0.142 | 81.484
10 | 1.934 | 0.02408 | -0.143 | 80.349
10.5 | 1.985 | 0.0252 | -0.143 | 78.785
11 | 2.035 | 0.02621 | -0.144 | 77.652
11.5 | 2.084 | 0.0273 | -0.145 | 76.32
12 | 2.133 | 0.02805 | -0.146 | 76.026
12.5 | 2.179 | 0.02943 | -0.146 | 74.028
13 | 2.223 | 0.03092 | -0.147 | 71.904
13.5 | 2.268 | 0.03248 | -0.147 | 69.841
14 | 2.311 | 0.03399 | -0.148 | 67.993
14.5 | 2.352 | 0.03545 | -0.149 | 66.349
15 | 2.337 | 0.05422 | -0.146 | 43.099
15.5 | 2.353 | 0.05883 | -0.145 | 39.997
16 | 2.368 | 0.06273 | -0.145 | 37.749
16.5 | 2.379 | 0.06595 | -0.145 | 36.071
17 | 2.392 | 0.07034 | -0.146 | 34.004
17.5 | 2.4 | 0.07314 | -0.147 | 32.82
18 | 2.403 | 0.07684 | -0.147 | 31.279
18.5 | 2.404 | 0.08108 | -0.148 | 29.647
19 | 2.4 | 0.0848 | -0.148 | 28.303
19.5 | 2.391 | 0.09075 | -0.149 | 26.343
20 | 2.379 | 0.09613 | -0.149 | 24.747

## 34. Re 750k Mach 0.00 (2)
BIGFOIL.COM POLAR EXPORT
goe384
GOE 384 |  |  |  | Cl Max: | 1.8288 | at alpha= | 16.5 | deg
XFOIL ncrit=9 |  |  |  | L/D Max: | 96.0437 | at alpha= | 2.5 | deg
Re: | 750000 |  |  | Cd Min: | 0.11584 | at alpha= | 20 | deg
Mach: | 0 |  |  | Cl=0 at alpha= | -6.169 | deg
|  |  |  | @ Cl=0.1, Cd= | 0.013769
|  |  |  | @ Cl=0.4, Cd= | 0.011719
|  |  |  | @ Cl=0.6, Cd= | 0.010917
alpha (deg) | Cl | Cd | Cm | Cl/Cd
-11.5 | -0.4971 | 0.03042 | -0.1249 | -16.3412
-10.5 | -0.4429 | 0.02389 | -0.122 | -18.5391
-9.5 | -0.3487 | 0.02149 | -0.1208 | -16.2262
-9 | -0.3006 | 0.02013 | -0.1202 | -14.9329
-8.5 | -0.2511 | 0.01895 | -0.1196 | -13.2507
-8 | -0.2002 | 0.01753 | -0.1193 | -11.4204
-7.5 | -0.1464 | 0.01667 | -0.1192 | -8.7822
-7 | -0.092 | 0.01602 | -0.1192 | -5.7428
-6.5 | -0.0372 | 0.01543 | -0.1191 | -2.4109
-6 | 0.019 | 0.01486 | -0.1192 | 1.2786
-5.5 | 0.0736 | 0.01397 | -0.1193 | 5.2684
-5 | 0.13 | 0.01354 | -0.1194 | 9.6012
-4.5 | 0.1866 | 0.01325 | -0.1196 | 14.083
-4 | 0.2418 | 0.0126 | -0.1197 | 19.1905
-3.5 | 0.2989 | 0.01227 | -0.12 | 24.3602
-3 | 0.3551 | 0.01187 | -0.1202 | 29.9158
-2.5 | 0.4115 | 0.01168 | -0.1204 | 35.2312
-2 | 0.4682 | 0.01134 | -0.1207 | 41.2875
-1.5 | 0.5251 | 0.01113 | -0.121 | 47.1788
-1 | 0.5812 | 0.01098 | -0.1212 | 52.9326
-0.5 | 0.6377 | 0.01079 | -0.1215 | 59.101
0 | 0.6931 | 0.01067 | -0.1216 | 64.9578
0.5 | 0.747 | 0.0105 | -0.1216 | 71.1429
1 | 0.7959 | 0.00986 | -0.1211 | 80.7201
1.5 | 0.8359 | 0.00926 | -0.1186 | 90.27
2 | 0.8878 | 0.0095 | -0.1176 | 93.4526
2.5 | 0.9662 | 0.01006 | -0.1232 | 96.0437
3 | 1.0001 | 0.0105 | -0.1194 | 95.2476
3.5 | 1.041 | 0.01085 | -0.1169 | 95.9447
4 | 1.0779 | 0.01134 | -0.1139 | 95.0529
4.5 | 1.119 | 0.01187 | -0.1119 | 94.2713
5 | 1.1638 | 0.01235 | -0.1106 | 94.2348
5.5 | 1.2044 | 0.01304 | -0.1089 | 92.362
6 | 1.2476 | 0.01369 | -0.1076 | 91.1322
6.5 | 1.2924 | 0.01428 | -0.1067 | 90.5042
7 | 1.3338 | 0.01505 | -0.1055 | 88.6246
7.5 | 1.3717 | 0.01603 | -0.1038 | 85.5708
8 | 1.4147 | 0.01677 | -0.103 | 84.359
8.5 | 1.4556 | 0.01763 | -0.1019 | 82.5638
9 | 1.4921 | 0.01874 | -0.1005 | 79.6211
9.5 | 1.5276 | 0.01994 | -0.0989 | 76.6098
10 | 1.5647 | 0.02108 | -0.0979 | 74.2268
10.5 | 1.596 | 0.02257 | -0.0962 | 70.7133
11 | 1.6266 | 0.02416 | -0.0946 | 67.3262
11.5 | 1.6591 | 0.02571 | -0.0934 | 64.5313
12 | 1.6849 | 0.02776 | -0.0917 | 60.6952
12.5 | 1.7115 | 0.02986 | -0.0903 | 57.3175
13 | 1.7371 | 0.03214 | -0.0891 | 54.0479
13.5 | 1.7548 | 0.03508 | -0.0874 | 50.0228
14 | 1.7792 | 0.03763 | -0.0864 | 47.2814
14.5 | 1.7913 | 0.04125 | -0.0848 | 43.4255
15 | 1.8106 | 0.04435 | -0.0839 | 40.8253
15.5 | 1.8159 | 0.0488 | -0.0824 | 37.2111
16 | 1.8251 | 0.05288 | -0.0812 | 34.514
16.5 | 1.8288 | 0.05753 | -0.0799 | 31.7886
17 | 1.8233 | 0.06318 | -0.0784 | 28.8588
17.5 | 1.8099 | 0.06979 | -0.0769 | 25.9335
18 | 1.7885 | 0.07745 | -0.0756 | 23.0923
18.5 | 1.7539 | 0.08687 | -0.0744 | 20.1899
19.5 | 1.6854 | 0.10659 | -0.0742 | 15.812
20 | 1.659 | 0.11584 | -0.075 | 14.3215

## 35. Re 750k Mach 0.10 (1)
BIGFOIL.COM POLAR EXPORT
goe384
GOE 384 |  |  |  | Cl Max: | 2.398 | at alpha= | 18 | deg
JavaFoil+Calcfoil stall+Eppler ext transition |  |  |  | L/D Max: | 86.269 | at alpha= | 3 | deg
Re: | 750000 |  |  | Cd Min: | 0.01296 | at alpha= | -2.5 | deg
Mach: | 0.1 |  |  | Cl=0 at alpha= | -6.2869 | deg
|  |  |  | @ Cl=0.1, Cd= | 0.013822
|  |  |  | @ Cl=0.4, Cd= | 0.013178
|  |  |  | @ Cl=0.6, Cd= | 0.014007
alpha (deg) | Cl | Cd | Cm | Cl/Cd
-20 | -0.823 | 0.17346 | -0.045 | -4.746
-19.5 | -0.818 | 0.16652 | -0.046 | -4.914
-19 | -0.811 | 0.16148 | -0.046 | -5.023
-18.5 | -0.802 | 0.15171 | -0.047 | -5.289
-18 | -0.792 | 0.14635 | -0.048 | -5.41
-17.5 | -0.779 | 0.14077 | -0.048 | -5.534
-17 | -0.765 | 0.13392 | -0.049 | -5.709
-16.5 | -0.748 | 0.1274 | -0.05 | -5.872
-16 | -0.73 | 0.12123 | -0.05 | -6.018
-15.5 | -0.709 | 0.11393 | -0.051 | -6.223
-15 | -0.686 | 0.11024 | -0.052 | -6.222
-14.5 | -0.661 | 0.10425 | -0.053 | -6.34
-14 | -0.634 | 0.09847 | -0.053 | -6.435
-13.5 | -0.605 | 0.09355 | -0.054 | -6.463
-13 | -0.574 | 0.08814 | -0.056 | -6.511
-12.5 | -0.541 | 0.08349 | -0.057 | -6.48
-12 | -0.506 | 0.07881 | -0.058 | -6.426
-11.5 | -0.47 | 0.07475 | -0.06 | -6.285
-11 | -0.431 | 0.07056 | -0.061 | -6.112
-10.5 | -0.391 | 0.06571 | -0.062 | -5.953
-10 | -0.349 | 0.06289 | -0.064 | -5.557
-9.5 | -0.306 | 0.05912 | -0.065 | -5.183
-9 | -0.262 | 0.05562 | -0.067 | -4.706
-8.5 | -0.216 | 0.05196 | -0.069 | -4.158
-8 | -0.176 | 0.03775 | -0.085 | -4.669
-7.5 | -0.145 | 0.01466 | -0.11 | -9.912
-7 | -0.086 | 0.0147 | -0.111 | -5.847
-6.5 | -0.026 | 0.01434 | -0.112 | -1.792
-6 | 0.035 | 0.01413 | -0.113 | 2.504
-5.5 | 0.097 | 0.01383 | -0.114 | 7.028
-5 | 0.16 | 0.01367 | -0.115 | 11.672
-4.5 | 0.222 | 0.01355 | -0.117 | 16.409
-4 | 0.285 | 0.01338 | -0.118 | 21.329
-3.5 | 0.349 | 0.01317 | -0.119 | 26.494
-3 | 0.413 | 0.01318 | -0.12 | 31.302
-2.5 | 0.476 | 0.01296 | -0.121 | 36.745
-2 | 0.539 | 0.013 | -0.122 | 41.475
-1.5 | 0.602 | 0.01404 | -0.123 | 42.9
-1 | 0.665 | 0.01408 | -0.125 | 47.232
-0.5 | 0.728 | 0.01417 | -0.126 | 51.365
0 | 0.796 | 0.0157 | -0.127 | 50.695
0.5 | 0.859 | 0.01591 | -0.128 | 53.99
1 | 0.922 | 0.01438 | -0.129 | 64.106
1.5 | 0.984 | 0.01458 | -0.13 | 67.502
2 | 1.047 | 0.01467 | -0.131 | 71.333
2.5 | 1.109 | 0.01333 | -0.132 | 83.182
3 | 1.171 | 0.01357 | -0.133 | 86.269
3.5 | 1.233 | 0.01591 | -0.135 | 77.503
4 | 1.276 | 0.0163 | -0.134 | 78.293
4.5 | 1.328 | 0.01674 | -0.134 | 79.362
5 | 1.387 | 0.01718 | -0.135 | 80.747
5.5 | 1.445 | 0.01761 | -0.136 | 82.017
6 | 1.503 | 0.01814 | -0.137 | 82.862
6.5 | 1.559 | 0.01862 | -0.138 | 83.746
7 | 1.617 | 0.01927 | -0.138 | 83.919
7.5 | 1.674 | 0.01973 | -0.139 | 84.857
8 | 1.729 | 0.0203 | -0.14 | 85.195
8.5 | 1.782 | 0.0214 | -0.141 | 83.293
9 | 1.837 | 0.02205 | -0.142 | 83.295
9.5 | 1.889 | 0.02334 | -0.142 | 80.94
10 | 1.941 | 0.0244 | -0.143 | 79.549
10.5 | 1.993 | 0.0255 | -0.144 | 78.133
11 | 2.043 | 0.02655 | -0.145 | 76.931
11.5 | 2.091 | 0.02768 | -0.146 | 75.553
12 | 2.14 | 0.02848 | -0.146 | 75.151
12.5 | 2.186 | 0.02991 | -0.147 | 73.088
13 | 2.23 | 0.03173 | -0.147 | 70.28
13.5 | 2.274 | 0.03288 | -0.148 | 69.153
14 | 2.317 | 0.03464 | -0.149 | 66.896
14.5 | 2.313 | 0.05361 | -0.145 | 43.149
15 | 2.339 | 0.0553 | -0.146 | 42.305
15.5 | 2.354 | 0.0605 | -0.146 | 38.913
16 | 2.368 | 0.06392 | -0.146 | 37.04
16.5 | 2.38 | 0.06771 | -0.146 | 35.147
17 | 2.391 | 0.07192 | -0.147 | 33.244
17.5 | 2.397 | 0.07471 | -0.147 | 32.088
18 | 2.398 | 0.07891 | -0.148 | 30.384
18.5 | 2.395 | 0.08323 | -0.148 | 28.776
19 | 2.388 | 0.08719 | -0.149 | 27.392
19.5 | 2.374 | 0.09227 | -0.149 | 25.729
20 | 2.358 | 0.09806 | -0.15 | 24.05

## 36. Re 750k Mach 0.10 (2)
BIGFOIL.COM POLAR EXPORT
goe384
GOE 384 |  |  |  | Cl Max: | 1.8225 | at alpha= | 16.5 | deg
XFOIL ncrit=9 |  |  |  | L/D Max: | 95.2461 | at alpha= | 2.5 | deg
Re: | 750000 |  |  | Cd Min: | 0.16187 | at alpha= | -16 | deg
Mach: | 0.1 |  |  | Cl=0 at alpha= | -6.169 | deg
|  |  |  | @ Cl=0.1, Cd= | 0.013883
|  |  |  | @ Cl=0.4, Cd= | 0.011779
|  |  |  | @ Cl=0.6, Cd= | 0.010966
alpha (deg) | Cl | Cd | Cm | Cl/Cd
-16 | -0.1954 | 0.16187 | -0.0524 | -1.2071
-15.5 | -0.1689 | 0.15721 | -0.053 | -1.0744
-15 | -0.1477 | 0.15261 | -0.0549 | -0.96783
-14.5 | -0.1292 | 0.1474 | -0.0575 | -0.87653
-14 | -0.1335 | 0.13715 | -0.0634 | -0.97339
-13.5 | -0.1094 | 0.13285 | -0.0647 | -0.82349
-12.5 | -0.1059 | 0.11627 | -0.0755 | -0.91081
-12 | -0.0811 | 0.11208 | -0.076 | -0.72359
-11.5 | -0.0583 | 0.10774 | -0.0776 | -0.54112
-11 | -0.46 | 0.02926 | -0.1256 | -15.7211
-10.5 | -0.4381 | 0.02512 | -0.1239 | -17.4403
-10 | -0.3937 | 0.02372 | -0.1231 | -16.5978
-9.5 | -0.3467 | 0.02234 | -0.1224 | -15.5192
-9 | -0.2994 | 0.02089 | -0.1217 | -14.3322
-8.5 | -0.251 | 0.01943 | -0.121 | -12.9182
-8 | -0.1998 | 0.01816 | -0.1205 | -11.0022
-7.5 | -0.1471 | 0.01694 | -0.1203 | -8.6836
-7 | -0.0925 | 0.01627 | -0.1202 | -5.6853
-6.5 | -0.0374 | 0.01562 | -0.1201 | -2.3944
-6 | 0.0191 | 0.01502 | -0.1201 | 1.2716
-5.5 | 0.074 | 0.01408 | -0.1201 | 5.2557
-5 | 0.1308 | 0.01365 | -0.1203 | 9.5824
-4.5 | 0.1876 | 0.01334 | -0.1204 | 14.063
-4 | 0.2433 | 0.01267 | -0.1204 | 19.2028
-3.5 | 0.3006 | 0.01233 | -0.1207 | 24.3796
-3 | 0.3573 | 0.01196 | -0.1209 | 29.8746
-2.5 | 0.4139 | 0.01172 | -0.1211 | 35.3157
-2 | 0.4711 | 0.01139 | -0.1213 | 41.3608
-1.5 | 0.528 | 0.01118 | -0.1216 | 47.2272
-1 | 0.5845 | 0.01101 | -0.1218 | 53.0881
-0.5 | 0.6411 | 0.01085 | -0.122 | 59.0876
0 | 0.6969 | 0.0107 | -0.1221 | 65.1308
0.5 | 0.751 | 0.01056 | -0.122 | 71.1174
1 | 0.7988 | 0.01001 | -0.1212 | 79.8002
1.5 | 0.8397 | 0.00941 | -0.1189 | 89.2349
2 | 0.8898 | 0.00961 | -0.1175 | 92.5911
2.5 | 0.9677 | 0.01016 | -0.1228 | 95.2461
3 | 1.0009 | 0.01063 | -0.1188 | 94.158
3.5 | 1.041 | 0.01097 | -0.1162 | 94.8952
4 | 1.0777 | 0.01153 | -0.1131 | 93.4692
4.5 | 1.1215 | 0.01202 | -0.1115 | 93.3028
5 | 1.1657 | 0.01256 | -0.1101 | 92.8105
5.5 | 1.2054 | 0.01334 | -0.1082 | 90.3598
6 | 1.2508 | 0.01392 | -0.1073 | 89.8563
6.5 | 1.295 | 0.01456 | -0.1062 | 88.9423
7 | 1.3354 | 0.01542 | -0.1048 | 86.6018
7.5 | 1.3751 | 0.01635 | -0.1033 | 84.104
8 | 1.4176 | 0.01715 | -0.1024 | 82.6589
8.5 | 1.4576 | 0.0181 | -0.1012 | 80.5304
9 | 1.4934 | 0.01929 | -0.0996 | 77.4184
9.5 | 1.5304 | 0.02045 | -0.0982 | 74.8362
10 | 1.5664 | 0.0217 | -0.097 | 72.1843
10.5 | 1.5958 | 0.02336 | -0.0951 | 68.3134
11 | 1.6283 | 0.0249 | -0.0938 | 65.3936
11.5 | 1.6601 | 0.02657 | -0.0925 | 62.4802
12 | 1.6845 | 0.02877 | -0.0906 | 58.5506
12.5 | 1.7127 | 0.03087 | -0.0894 | 55.481
13 | 1.7361 | 0.03339 | -0.088 | 51.9946
13.5 | 1.7554 | 0.03629 | -0.0865 | 48.3715
14 | 1.7775 | 0.03913 | -0.0854 | 45.4255
14.5 | 1.7891 | 0.04286 | -0.0838 | 41.7429
15 | 1.8073 | 0.04616 | -0.0828 | 39.1529
15.5 | 1.8136 | 0.05055 | -0.0814 | 35.8773
16 | 1.8181 | 0.05513 | -0.08 | 32.9784
16.5 | 1.8225 | 0.0598 | -0.0787 | 30.4766
17 | 1.8169 | 0.06552 | -0.0773 | 27.7305
17.5 | 1.8016 | 0.07241 | -0.0759 | 24.8805
18 | 1.774 | 0.08085 | -0.0745 | 21.9419
18.5 | 1.7381 | 0.09055 | -0.0736 | 19.1949
19 | 1.7031 | 0.10045 | -0.0734 | 16.9547
19.5 | 1.6695 | 0.11052 | -0.0739 | 15.1059
20 | 1.6447 | 0.11958 | -0.0749 | 13.754

## 37. Re 750k Mach 0.25 (1)
BIGFOIL.COM POLAR EXPORT
goe384
GOE 384 |  |  |  | Cl Max: | 2.371 | at alpha= | 16.5 | deg
JavaFoil+Calcfoil stall+Eppler ext transition |  |  |  | L/D Max: | 83.029 | at alpha= | 7.5 | deg
Re: | 750000 |  |  | Cd Min: | 0.01307 | at alpha= | -2.5 | deg
Mach: | 0.25 |  |  | Cl=0 at alpha= | -6.2903 | deg
|  |  |  | @ Cl=0.1, Cd= | 0.01398
|  |  |  | @ Cl=0.4, Cd= | 0.013252
|  |  |  | @ Cl=0.6, Cd= | 0.013909
alpha (deg) | Cl | Cd | Cm | Cl/Cd
-20 | -0.594 | 0.1983 | -0.042 | -2.996
-19.5 | -0.611 | 0.18693 | -0.042 | -3.271
-19 | -0.626 | 0.17834 | -0.043 | -3.511
-18.5 | -0.638 | 0.16799 | -0.045 | -3.801
-18 | -0.648 | 0.16159 | -0.047 | -4.008
-17.5 | -0.653 | 0.15723 | -0.047 | -4.151
-17 | -0.655 | 0.14744 | -0.048 | -4.445
-16.5 | -0.654 | 0.14092 | -0.048 | -4.641
-16 | -0.65 | 0.13278 | -0.05 | -4.894
-15.5 | -0.642 | 0.12198 | -0.051 | -5.267
-15 | -0.631 | 0.11713 | -0.052 | -5.391
-14.5 | -0.616 | 0.11025 | -0.053 | -5.592
-14 | -0.599 | 0.10412 | -0.054 | -5.75
-13.5 | -0.577 | 0.09901 | -0.054 | -5.832
-13 | -0.553 | 0.09227 | -0.055 | -5.994
-12.5 | -0.526 | 0.08716 | -0.057 | -6.034
-12 | -0.496 | 0.08217 | -0.057 | -6.031
-11.5 | -0.463 | 0.0784 | -0.059 | -5.903
-11 | -0.427 | 0.07315 | -0.06 | -5.843
-10.5 | -0.39 | 0.06798 | -0.062 | -5.735
-10 | -0.35 | 0.06423 | -0.064 | -5.452
-9.5 | -0.308 | 0.06047 | -0.066 | -5.1
-9 | -0.264 | 0.05695 | -0.068 | -4.644
-8.5 | -0.219 | 0.05354 | -0.069 | -4.086
-8 | -0.171 | 0.05104 | -0.07 | -3.354
-7.5 | -0.123 | 0.04706 | -0.072 | -2.606
-7 | -0.085 | 0.01633 | -0.111 | -5.233
-6.5 | -0.026 | 0.01462 | -0.115 | -1.796
-6 | 0.036 | 0.01423 | -0.116 | 2.544
-5.5 | 0.1 | 0.01398 | -0.117 | 7.118
-5 | 0.164 | 0.01376 | -0.119 | 11.879
-4.5 | 0.228 | 0.0136 | -0.12 | 16.766
-4 | 0.293 | 0.01346 | -0.121 | 21.762
-3.5 | 0.358 | 0.01329 | -0.122 | 26.944
-3 | 0.424 | 0.01323 | -0.123 | 32.019
-2.5 | 0.489 | 0.01307 | -0.124 | 37.4
-2 | 0.554 | 0.01309 | -0.126 | 42.321
-1.5 | 0.618 | 0.01423 | -0.127 | 43.47
-1 | 0.683 | 0.01424 | -0.128 | 47.957
-0.5 | 0.747 | 0.01437 | -0.129 | 51.993
0 | 0.817 | 0.01613 | -0.13 | 50.684
0.5 | 0.882 | 0.01627 | -0.131 | 54.204
1 | 0.946 | 0.01603 | -0.133 | 59.049
1.5 | 1.01 | 0.01475 | -0.134 | 68.515
2 | 1.074 | 0.01488 | -0.135 | 72.191
2.5 | 1.124 | 0.01584 | -0.134 | 70.949
3 | 1.182 | 0.01622 | -0.135 | 72.892
3.5 | 1.239 | 0.01665 | -0.135 | 74.43
4 | 1.3 | 0.01708 | -0.136 | 76.106
4.5 | 1.36 | 0.01745 | -0.137 | 77.911
5 | 1.42 | 0.01797 | -0.138 | 79.018
5.5 | 1.478 | 0.0183 | -0.139 | 80.784
6 | 1.537 | 0.0189 | -0.14 | 81.35
6.5 | 1.595 | 0.01949 | -0.141 | 81.853
7 | 1.653 | 0.02019 | -0.142 | 81.89
7.5 | 1.71 | 0.02059 | -0.143 | 83.029
8 | 1.766 | 0.02171 | -0.144 | 81.351
8.5 | 1.82 | 0.02296 | -0.144 | 79.276
9 | 1.876 | 0.02369 | -0.145 | 79.198
9.5 | 1.927 | 0.02508 | -0.146 | 76.835
10 | 1.979 | 0.02636 | -0.147 | 75.081
10.5 | 2.03 | 0.02753 | -0.147 | 73.728
11 | 2.078 | 0.02873 | -0.148 | 72.355
11.5 | 2.127 | 0.0302 | -0.149 | 70.423
12 | 2.172 | 0.03161 | -0.149 | 68.729
12.5 | 2.218 | 0.03304 | -0.15 | 67.134
13 | 2.262 | 0.03448 | -0.151 | 65.586
13.5 | 2.305 | 0.03612 | -0.151 | 63.807
14 | 2.346 | 0.03828 | -0.152 | 61.274
14.5 | 2.33 | 0.0609 | -0.147 | 38.25
15 | 2.346 | 0.06432 | -0.148 | 36.471
15.5 | 2.359 | 0.06799 | -0.148 | 34.702
16 | 2.368 | 0.0727 | -0.149 | 32.574
16.5 | 2.371 | 0.07675 | -0.149 | 30.891
17 | 2.364 | 0.08047 | -0.15 | 29.38
17.5 | 2.354 | 0.08633 | -0.15 | 27.262
18 | 2.334 | 0.08989 | -0.151 | 25.969
18.5 | 2.309 | 0.0966 | -0.151 | 23.907
19 | 2.274 | 0.1025 | -0.152 | 22.188
19.5 | 2.235 | 0.10883 | -0.152 | 20.533
20 | 2.185 | 0.11345 | -0.152 | 19.258

## 38. Re 750k Mach 0.25 (2)
BIGFOIL.COM POLAR EXPORT
goe384
GOE 384 |  |  |  | Cl Max: | 1.7898 | at alpha= | 15.5 | deg
XFOIL ncrit=9 |  |  |  | L/D Max: | 88.9175 | at alpha= | 3 | deg
Re: | 750000 |  |  | Cd Min: | 0.21637 | at alpha= | -20 | deg
Mach: | 0.25 |  |  | Cl=0 at alpha= | -6.1749 | deg
|  |  |  | @ Cl=0.1, Cd= | 0.014838
|  |  |  | @ Cl=0.4, Cd= | 0.012209
|  |  |  | @ Cl=0.6, Cd= | 0.011209
alpha (deg) | Cl | Cd | Cm | Cl/Cd
-20 | -0.3018 | 0.21637 | -0.0252 | -1.3948
-19.5 | -0.2855 | 0.21121 | -0.0276 | -1.3517
-19 | -0.2744 | 0.20255 | -0.0324 | -1.3547
-18.5 | -0.2525 | 0.19806 | -0.0345 | -1.2749
-18 | -0.2325 | 0.19305 | -0.0373 | -1.2044
-17.5 | -0.2275 | 0.18386 | -0.0437 | -1.2374
-17 | -0.2017 | 0.17896 | -0.045 | -1.1271
-16.5 | -0.1799 | 0.17417 | -0.0475 | -1.0329
-16 | -0.1606 | 0.16854 | -0.0505 | -0.95289
-15.5 | -0.1542 | 0.15947 | -0.0556 | -0.96695
-15 | -0.1308 | 0.15486 | -0.0574 | -0.84463
-14.5 | -0.1107 | 0.14968 | -0.06 | -0.73958
-14 | -0.1159 | 0.13967 | -0.0669 | -0.82981
-13.5 | -0.0874 | 0.13522 | -0.0678 | -0.64635
-13 | -0.0655 | 0.13044 | -0.07 | -0.50215
-12.5 | -0.0475 | 0.12494 | -0.0729 | -0.38018
-12 | -0.0554 | 0.11466 | -0.0794 | -0.48317
-11.5 | -0.0295 | 0.11035 | -0.0806 | -0.26733
-11 | -0.0096 | 0.10542 | -0.0829 | -0.091064
-9.5 | -0.2897 | 0.03167 | -0.1322 | -9.1475
-9 | -0.261 | 0.02861 | -0.1311 | -9.1227
-8.5 | -0.2271 | 0.02536 | -0.1298 | -8.955
-8 | -0.1911 | 0.02177 | -0.1282 | -8.7781
-7.5 | -0.1441 | 0.01966 | -0.127 | -7.3296
-7 | -0.0933 | 0.0179 | -0.1262 | -5.2123
-6.5 | -0.037 | 0.01693 | -0.1258 | -2.1855
-6 | 0.0199 | 0.01595 | -0.1254 | 1.2476
-5.5 | 0.0777 | 0.01515 | -0.1251 | 5.1287
-5 | 0.1348 | 0.01435 | -0.1249 | 9.3937
-4.5 | 0.1936 | 0.01385 | -0.1248 | 13.9783
-4 | 0.2526 | 0.01331 | -0.1248 | 18.9782
-3.5 | 0.3103 | 0.0127 | -0.1247 | 24.4331
-3 | 0.3693 | 0.01249 | -0.1247 | 29.5677
-2.5 | 0.4272 | 0.01196 | -0.1246 | 35.7191
-2 | 0.4861 | 0.01169 | -0.1247 | 41.5825
-1.5 | 0.5439 | 0.01144 | -0.1247 | 47.5437
-1 | 0.6022 | 0.0112 | -0.1247 | 53.7679
-0.5 | 0.6596 | 0.01106 | -0.1246 | 59.6383
0 | 0.7155 | 0.01099 | -0.1243 | 65.1046
0.5 | 0.7672 | 0.01101 | -0.1233 | 69.6821
1 | 0.8136 | 0.01086 | -0.1217 | 74.9171
1.5 | 0.8567 | 0.01038 | -0.1198 | 82.5337
2 | 0.8938 | 0.01021 | -0.1153 | 87.5416
2.5 | 0.9635 | 0.01085 | -0.1185 | 88.8018
3 | 1.0021 | 0.01127 | -0.1152 | 88.9175
3.5 | 1.0403 | 0.01194 | -0.1122 | 87.1273
4 | 1.087 | 0.01246 | -0.1108 | 87.2392
4.5 | 1.1319 | 0.01311 | -0.1092 | 86.3387
5 | 1.172 | 0.01402 | -0.107 | 83.5949
5.5 | 1.2196 | 0.01465 | -0.1061 | 83.2491
6 | 1.2641 | 0.01545 | -0.1048 | 81.8188
6.5 | 1.3038 | 0.0165 | -0.103 | 79.0182
7 | 1.3464 | 0.01747 | -0.1016 | 77.0693
7.5 | 1.3891 | 0.01845 | -0.1004 | 75.29
8 | 1.428 | 0.01965 | -0.0989 | 72.6718
8.5 | 1.4637 | 0.02106 | -0.0969 | 69.5014
9 | 1.5033 | 0.0223 | -0.0957 | 67.4126
9.5 | 1.54 | 0.02374 | -0.0942 | 64.8694
10 | 1.5703 | 0.02561 | -0.0922 | 61.3159
10.5 | 1.6015 | 0.02752 | -0.0906 | 58.194
11 | 1.6324 | 0.0296 | -0.0891 | 55.1486
11.5 | 1.6568 | 0.03211 | -0.0872 | 51.5976
12 | 1.6856 | 0.03447 | -0.0859 | 48.9005
12.5 | 1.7106 | 0.03725 | -0.0845 | 45.9221
13 | 1.7282 | 0.0406 | -0.0828 | 42.5665
13.5 | 1.7496 | 0.04385 | -0.0817 | 39.8997
14 | 1.7599 | 0.04798 | -0.08 | 36.6799
14.5 | 1.7771 | 0.05166 | -0.0789 | 34.3999
15 | 1.782 | 0.05636 | -0.0772 | 31.6182
15.5 | 1.7898 | 0.06098 | -0.076 | 29.3506
16 | 1.7881 | 0.06651 | -0.0746 | 26.8847
16.5 | 1.7797 | 0.07285 | -0.0733 | 24.4296
17 | 1.7634 | 0.08014 | -0.0721 | 22.004
17.5 | 1.7387 | 0.08853 | -0.0712 | 19.6397
18 | 1.6999 | 0.09874 | -0.0708 | 17.2159
18.5 | 1.659 | 0.10957 | -0.0712 | 15.141
19 | 1.6285 | 0.11937 | -0.0723 | 13.6425
19.5 | 1.6065 | 0.12838 | -0.0739 | 12.5136
20 | 1.5907 | 0.13674 | -0.0759 | 11.633

## 39. Re 750k Mach 0.50 (1)
BIGFOIL.COM POLAR EXPORT
goe384
GOE 384 |  |  |  | Cl Max: | 2.202 | at alpha= | 12 | deg
JavaFoil+Calcfoil stall+Eppler ext transition |  |  |  | L/D Max: | 70.872 | at alpha= | 5 | deg
Re: | 750000 |  |  | Cd Min: | 0.01339 | at alpha= | -2.5 | deg
Mach: | 0.5 |  |  | Cl=0 at alpha= | -6.2909 | deg
|  |  |  | @ Cl=0.1, Cd= | 0.041695
|  |  |  | @ Cl=0.4, Cd= | 0.013647
|  |  |  | @ Cl=0.6, Cd= | 0.015804
alpha (deg) | Cl | Cd | Cm | Cl/Cd
-20 | -0.784 | 0.21147 | -0.056 | -3.709
-19.5 | -0.756 | 0.20765 | -0.056 | -3.643
-19 | -0.729 | 0.18613 | -0.057 | -3.917
-18.5 | -0.701 | 0.18298 | -0.058 | -3.832
-18 | -0.673 | 0.17726 | -0.058 | -3.799
-17.5 | -0.645 | 0.18783 | -0.058 | -3.433
-17 | -0.617 | 0.17956 | -0.06 | -3.439
-16.5 | -0.588 | 0.16609 | -0.058 | -3.539
-16 | -0.559 | 0.15878 | -0.057 | -3.519
-15.5 | -0.53 | 0.16388 | -0.056 | -3.233
-15 | -0.501 | 0.15841 | -0.056 | -3.164
-14.5 | -0.473 | 0.15349 | -0.056 | -3.081
-14 | -0.445 | 0.13717 | -0.057 | -3.242
-13.5 | -0.416 | 0.13316 | -0.057 | -3.125
-13 | -0.388 | 0.1312 | -0.058 | -2.955
-12.5 | -0.359 | 0.11958 | -0.059 | -3.003
-12 | -0.33 | 0.12395 | -0.059 | -2.665
-11.5 | -0.302 | 0.11625 | -0.059 | -2.595
-11 | -0.273 | 0.1135 | -0.06 | -2.405
-10.5 | -0.244 | 0.10263 | -0.062 | -2.382
-10 | -0.215 | 0.09429 | -0.06 | -2.283
-9.5 | -0.186 | 0.09051 | -0.057 | -2.055
-9 | -0.157 | 0.08945 | -0.058 | -1.757
-8.5 | -0.183 | 0.06934 | -0.062 | -2.637
-8 | -0.162 | 0.06115 | -0.068 | -2.656
-7.5 | -0.123 | 0.05535 | -0.07 | -2.215
-7 | -0.075 | 0.05152 | -0.072 | -1.457
-6.5 | -0.023 | 0.04911 | -0.075 | -0.468
-6 | 0.032 | 0.04558 | -0.078 | 0.706
-5.5 | 0.089 | 0.04218 | -0.079 | 2.118
-5 | 0.148 | 0.03958 | -0.082 | 3.744
-4.5 | 0.252 | 0.01405 | -0.134 | 17.916
-4 | 0.325 | 0.01389 | -0.135 | 23.37
-3.5 | 0.398 | 0.01365 | -0.136 | 29.154
-3 | 0.471 | 0.01355 | -0.138 | 34.799
-2.5 | 0.545 | 0.01339 | -0.139 | 40.691
-2 | 0.617 | 0.01655 | -0.14 | 37.306
-1.5 | 0.689 | 0.01692 | -0.139 | 40.73
-1 | 0.761 | 0.01715 | -0.14 | 44.337
-0.5 | 0.832 | 0.01726 | -0.141 | 48.193
0 | 0.891 | 0.01789 | -0.142 | 49.839
0.5 | 0.96 | 0.01804 | -0.143 | 53.197
1 | 1.028 | 0.01857 | -0.145 | 55.384
1.5 | 1.096 | 0.01838 | -0.146 | 59.612
2 | 1.163 | 0.01941 | -0.147 | 59.952
2.5 | 1.23 | 0.02003 | -0.148 | 61.376
3 | 1.295 | 0.01903 | -0.149 | 68.077
3.5 | 1.361 | 0.01976 | -0.15 | 68.886
4 | 1.425 | 0.02041 | -0.151 | 69.849
4.5 | 1.489 | 0.02107 | -0.152 | 70.645
5 | 1.551 | 0.02189 | -0.153 | 70.872
5.5 | 1.613 | 0.0228 | -0.153 | 70.756
6 | 1.674 | 0.02389 | -0.154 | 70.072
6.5 | 1.731 | 0.0255 | -0.155 | 67.872
7 | 1.788 | 0.02689 | -0.156 | 66.491
7.5 | 1.844 | 0.02839 | -0.157 | 64.953
8 | 1.899 | 0.03023 | -0.157 | 62.83
8.5 | 1.949 | 0.03312 | -0.158 | 58.862
9 | 2.001 | 0.03509 | -0.158 | 57.032
9.5 | 2.05 | 0.03672 | -0.159 | 55.841
10 | 2.092 | 0.03941 | -0.16 | 53.082
10.5 | 2.129 | 0.04232 | -0.16 | 50.305
11 | 2.162 | 0.04477 | -0.16 | 48.281
11.5 | 2.184 | 0.04859 | -0.16 | 44.94
12 | 2.202 | 0.05231 | -0.159 | 42.099
12.5 | 2.19 | 0.08446 | -0.157 | 25.929
13 | 2.199 | 0.09184 | -0.157 | 23.941
13.5 | 2.196 | 0.10229 | -0.157 | 21.467
14 | 2.173 | 0.11525 | -0.157 | 18.859
14.5 | 2.109 | 0.13219 | -0.155 | 15.955
15 | 1.342 | 0.17472 | -0.151 | 7.679
15.5 | 1.258 | 0.16256 | -0.084 | 7.738
16 | 1.373 | 0.2346 | -0.145 | 5.852
16.5 | 1.32 | 0.17517 | -0.098 | 7.533
17 | 1.349 | 0.18041 | -0.101 | 7.48

## 40. Re 750k Mach 0.50 (2)
BIGFOIL.COM POLAR EXPORT
goe384
GOE 384 |  |  |  | Cl Max: | 1.5757 | at alpha= | 12.5 | deg
XFOIL ncrit=9 |  |  |  | L/D Max: | 61.3472 | at alpha= | 2.5 | deg
Re: | 750000 |  |  | Cd Min: | 0.23421 | at alpha= | -20 | deg
Mach: | 0.5 |  |  | Cl=0 at alpha= | -13.5034 | deg
|  |  |  | @ Cl=0.1, Cd= | 0.11579
|  |  |  | @ Cl=0.4, Cd= | 0.014693
|  |  |  | @ Cl=0.6, Cd= | 0.0128
alpha (deg) | Cl | Cd | Cm | Cl/Cd
-20 | -0.2939 | 0.23421 | -0.0282 | -1.2549
-19.5 | -0.27 | 0.22793 | -0.032 | -1.1846
-19 | -0.2498 | 0.21967 | -0.037 | -1.1372
-18.5 | -0.2274 | 0.21226 | -0.0411 | -1.0713
-18 | -0.2008 | 0.20654 | -0.0445 | -0.97221
-17.5 | -0.1763 | 0.19983 | -0.0486 | -0.88225
-17 | -0.1601 | 0.19092 | -0.0548 | -0.83857
-16.5 | -0.131 | 0.18519 | -0.0572 | -0.70738
-16 | -0.1051 | 0.1792 | -0.0609 | -0.5865
-15.5 | -0.0893 | 0.17088 | -0.0672 | -0.52259
-15 | -0.0623 | 0.16439 | -0.0702 | -0.37898
-14.5 | -0.035 | 0.15881 | -0.0735 | -0.22039
-14 | -0.0146 | 0.15176 | -0.0781 | -0.096205
-13.5 | 0.0001 | 0.14397 | -0.083 | 0.00069459
-13 | 0.0293 | 0.13872 | -0.0851 | 0.21122
-12.5 | 0.0528 | 0.13297 | -0.0882 | 0.39708
-12 | 0.0541 | 0.12467 | -0.095 | 0.43395
-11.5 | 0.0844 | 0.11892 | -0.0962 | 0.70972
-11 | 0.11 | 0.11378 | -0.0985 | 0.96678
-10.5 | 0.1301 | 0.10797 | -0.1015 | 1.205
-10 | 0.1238 | 0.09878 | -0.109 | 1.2533
-9.5 | 0.1562 | 0.09452 | -0.1091 | 1.6526
-9 | 0.1792 | 0.08952 | -0.1115 | 2.0018
-8.5 | 0.1782 | 0.08107 | -0.1186 | 2.1981
-8 | 0.1843 | 0.07325 | -0.1238 | 2.516
-7.5 | 0.1854 | 0.0648 | -0.1274 | 2.8611
-7 | 0.1938 | 0.05838 | -0.1317 | 3.3196
-6.5 | 0.176 | 0.04852 | -0.1419 | 3.6274
-6 | 0.1267 | 0.03205 | -0.1516 | 3.9532
-5.5 | 0.1546 | 0.02775 | -0.1504 | 5.5712
-5 | 0.1869 | 0.02286 | -0.1483 | 8.1759
-4.5 | 0.229 | 0.01854 | -0.1456 | 12.3517
-4 | 0.288 | 0.01665 | -0.1438 | 17.2973
-3.5 | 0.3514 | 0.01542 | -0.1422 | 22.7886
-3 | 0.4149 | 0.01447 | -0.1406 | 28.6731
-2.5 | 0.4772 | 0.01373 | -0.139 | 34.756
-2 | 0.539 | 0.01324 | -0.1372 | 40.71
-1.5 | 0.5957 | 0.0128 | -0.1347 | 46.5391
-1 | 0.6439 | 0.0128 | -0.1308 | 50.3047
0 | 0.7186 | 0.01357 | -0.1202 | 52.955
0.5 | 0.7693 | 0.01414 | -0.1176 | 54.4059
1 | 0.8183 | 0.01485 | -0.115 | 55.1044
1.5 | 0.8677 | 0.01558 | -0.1127 | 55.6932
2 | 0.9172 | 0.01615 | -0.111 | 56.7926
2.5 | 0.9699 | 0.01581 | -0.11 | 61.3472
3 | 1.0093 | 0.01678 | -0.1059 | 60.149
3.5 | 1.0574 | 0.01801 | -0.104 | 58.7118
4 | 1.1039 | 0.01938 | -0.102 | 56.9608
4.5 | 1.1457 | 0.02102 | -0.0996 | 54.5052
5 | 1.1887 | 0.02267 | -0.0974 | 52.4349
5.5 | 1.2308 | 0.02448 | -0.0954 | 50.2778
6 | 1.2704 | 0.02648 | -0.0933 | 47.9758
6.5 | 1.3087 | 0.02856 | -0.091 | 45.8228
7 | 1.3461 | 0.03093 | -0.0891 | 43.5209
7.5 | 1.381 | 0.03351 | -0.0871 | 41.2116
8 | 1.4153 | 0.0361 | -0.085 | 39.205
8.5 | 1.4457 | 0.0391 | -0.083 | 36.9744
9 | 1.4721 | 0.0425 | -0.081 | 34.6376
9.5 | 1.4995 | 0.04586 | -0.0791 | 32.6973
10 | 1.5277 | 0.04903 | -0.077 | 31.1585
10.5 | 1.5346 | 0.0542 | -0.0749 | 28.3137
11 | 1.5546 | 0.0584 | -0.0733 | 26.6199
11.5 | 1.5587 | 0.06389 | -0.0713 | 24.3966
12 | 1.5665 | 0.06927 | -0.0697 | 22.6144
12.5 | 1.5757 | 0.07452 | -0.0682 | 21.1447
13 | 1.5616 | 0.0821 | -0.067 | 19.0207
13.5 | 1.5639 | 0.08831 | -0.0662 | 17.7092
14 | 1.553 | 0.09596 | -0.0658 | 16.1838
14.5 | 1.5281 | 0.10517 | -0.066 | 14.5298
15 | 1.5139 | 0.11351 | -0.0666 | 13.3372
15.5 | 1.5038 | 0.12162 | -0.0677 | 12.3647
16 | 1.4952 | 0.12976 | -0.0692 | 11.5228
16.5 | 1.4885 | 0.13781 | -0.0711 | 10.8011
17 | 1.4858 | 0.14558 | -0.0733 | 10.2061
17.5 | 1.4885 | 0.15287 | -0.0756 | 9.737

## 41. Re 1M Mach 0.00 (1)
BIGFOIL.COM POLAR EXPORT
goe384
GOE 384 |  |  |  | Cl Max: | 2.408 | at alpha= | 18 | deg
JavaFoil+Calcfoil stall+Eppler ext transition |  |  |  | L/D Max: | 100.176 | at alpha= | 4.5 | deg
Re: | 1000000 |  |  | Cd Min: | 0.01243 | at alpha= | -2 | deg
Mach: | 0 |  |  | Cl=0 at alpha= | -6.2869 | deg
|  |  |  | @ Cl=0.1, Cd= | 0.01328
|  |  |  | @ Cl=0.4, Cd= | 0.012535
|  |  |  | @ Cl=0.6, Cd= | 0.013351
alpha (deg) | Cl | Cd | Cm | Cl/Cd
-20 | -0.85 | 0.167 | -0.046 | -5.088
-19.5 | -0.842 | 0.15853 | -0.047 | -5.312
-19 | -0.833 | 0.15372 | -0.047 | -5.42
-18.5 | -0.822 | 0.14739 | -0.048 | -5.577
-18 | -0.809 | 0.13996 | -0.048 | -5.78
-17.5 | -0.794 | 0.13509 | -0.049 | -5.881
-17 | -0.778 | 0.12796 | -0.05 | -6.08
-16.5 | -0.76 | 0.12301 | -0.051 | -6.176
-16 | -0.739 | 0.11778 | -0.051 | -6.276
-15.5 | -0.717 | 0.10953 | -0.052 | -6.55
-15 | -0.693 | 0.10602 | -0.053 | -6.539
-14.5 | -0.668 | 0.09898 | -0.055 | -6.746
-14 | -0.64 | 0.0946 | -0.056 | -6.763
-13.5 | -0.61 | 0.08882 | -0.057 | -6.866
-13 | -0.578 | 0.08429 | -0.058 | -6.858
-12.5 | -0.545 | 0.07961 | -0.06 | -6.84
-12 | -0.509 | 0.07566 | -0.06 | -6.725
-11.5 | -0.472 | 0.07148 | -0.062 | -6.598
-11 | -0.433 | 0.06689 | -0.064 | -6.477
-10.5 | -0.392 | 0.06302 | -0.064 | -6.225
-10 | -0.35 | 0.06008 | -0.066 | -5.83
-9.5 | -0.307 | 0.0567 | -0.067 | -5.411
-9 | -0.265 | 0.05032 | -0.073 | -5.26
-8.5 | -0.259 | 0.01558 | -0.107 | -16.624
-8 | -0.203 | 0.01514 | -0.108 | -13.407
-7.5 | -0.145 | 0.01386 | -0.109 | -10.456
-7 | -0.086 | 0.01397 | -0.11 | -6.132
-6.5 | -0.026 | 0.01376 | -0.111 | -1.861
-6 | 0.035 | 0.0134 | -0.113 | 2.631
-5.5 | 0.097 | 0.01329 | -0.114 | 7.281
-5 | 0.159 | 0.01309 | -0.115 | 12.135
-4.5 | 0.221 | 0.01299 | -0.116 | 17.035
-4 | 0.284 | 0.01276 | -0.117 | 22.277
-3.5 | 0.347 | 0.01261 | -0.118 | 27.53
-3 | 0.411 | 0.01252 | -0.119 | 32.782
-2.5 | 0.474 | 0.01249 | -0.12 | 37.941
-2 | 0.537 | 0.01243 | -0.122 | 43.168
-1.5 | 0.599 | 0.01335 | -0.123 | 44.906
-1 | 0.662 | 0.01343 | -0.124 | 49.263
-0.5 | 0.724 | 0.01352 | -0.125 | 53.569
0 | 0.792 | 0.01494 | -0.126 | 53.012
0.5 | 0.855 | 0.01514 | -0.127 | 56.454
1 | 0.917 | 0.0138 | -0.128 | 66.447
1.5 | 0.979 | 0.01382 | -0.13 | 70.87
2 | 1.041 | 0.01399 | -0.131 | 74.441
2.5 | 1.103 | 0.0127 | -0.132 | 86.898
3 | 1.165 | 0.01476 | -0.133 | 78.959
3.5 | 1.227 | 0.01504 | -0.134 | 81.548
4 | 1.288 | 0.01532 | -0.135 | 84.099
4.5 | 1.35 | 0.01347 | -0.136 | 100.176
5 | 1.394 | 0.01604 | -0.136 | 86.916
5.5 | 1.441 | 0.01659 | -0.135 | 86.882
6 | 1.499 | 0.01706 | -0.136 | 87.898
6.5 | 1.557 | 0.01756 | -0.137 | 88.662
7 | 1.613 | 0.01806 | -0.138 | 89.32
7.5 | 1.67 | 0.01846 | -0.139 | 90.502
8 | 1.724 | 0.0194 | -0.14 | 88.851
8.5 | 1.78 | 0.02029 | -0.141 | 87.74
9 | 1.833 | 0.02092 | -0.141 | 87.622
9.5 | 1.886 | 0.02192 | -0.142 | 86.023
10 | 1.938 | 0.02293 | -0.143 | 84.496
10.5 | 1.99 | 0.02393 | -0.144 | 83.163
11 | 2.04 | 0.02486 | -0.145 | 82.046
11.5 | 2.089 | 0.02566 | -0.145 | 81.394
12 | 2.138 | 0.02666 | -0.146 | 80.172
12.5 | 2.186 | 0.02768 | -0.147 | 78.984
13 | 2.231 | 0.02897 | -0.147 | 77.003
13.5 | 2.276 | 0.03038 | -0.148 | 74.906
14 | 2.32 | 0.03162 | -0.149 | 73.363
14.5 | 2.36 | 0.03305 | -0.149 | 71.413
15 | 2.343 | 0.05212 | -0.146 | 44.944
15.5 | 2.362 | 0.05542 | -0.146 | 42.615
16 | 2.377 | 0.05895 | -0.146 | 40.317
16.5 | 2.389 | 0.06298 | -0.146 | 37.937
17 | 2.396 | 0.06742 | -0.147 | 35.54
17.5 | 2.405 | 0.07008 | -0.147 | 34.314
18 | 2.408 | 0.07355 | -0.148 | 32.736
18.5 | 2.408 | 0.07762 | -0.148 | 31.028
19 | 2.404 | 0.08115 | -0.149 | 29.631
19.5 | 2.395 | 0.08679 | -0.149 | 27.598
20 | 2.382 | 0.09031 | -0.15 | 26.375

## 42. Re 1M Mach 0.00 (2)
BIGFOIL.COM POLAR EXPORT
goe384
GOE 384 |  |  |  | Cl Max: | 1.8445 | at alpha= | 16 | deg
XFOIL ncrit=9 |  |  |  | L/D Max: | 105.134 | at alpha= | 4 | deg
Re: | 1000000 |  |  | Cd Min: | 0.16106 | at alpha= | -16 | deg
Mach: | 0 |  |  | Cl=0 at alpha= | -6.1148 | deg
|  |  |  | @ Cl=0.1, Cd= | 0.012341
|  |  |  | @ Cl=0.4, Cd= | 0.010608
|  |  |  | @ Cl=0.6, Cd= | 0.0099547
alpha (deg) | Cl | Cd | Cm | Cl/Cd
-16 | -0.1974 | 0.16106 | -0.0484 | -1.2256
-15.5 | -0.1755 | 0.15672 | -0.0506 | -1.1198
-14 | -0.6909 | 0.03326 | -0.1289 | -20.7727
-13.5 | -0.6959 | 0.0293 | -0.1268 | -23.7509
-13 | -0.6732 | 0.02687 | -0.1251 | -25.054
-12.5 | -0.6523 | 0.02368 | -0.1229 | -27.5465
-12 | -0.6095 | 0.02261 | -0.122 | -26.9571
-11.5 | -0.5628 | 0.02173 | -0.1213 | -25.8997
-11 | -0.516 | 0.02062 | -0.1206 | -25.0242
-10.5 | -0.4681 | 0.0195 | -0.1199 | -24.0051
-10 | -0.4188 | 0.0185 | -0.1193 | -22.6378
-9.5 | -0.3668 | 0.01763 | -0.119 | -20.8054
-9 | -0.3176 | 0.01618 | -0.1184 | -19.6292
-8.5 | -0.2636 | 0.01563 | -0.1183 | -16.865
-8 | -0.2088 | 0.01518 | -0.1182 | -13.7549
-7.5 | -0.1533 | 0.01456 | -0.1183 | -10.5288
-7 | -0.0971 | 0.01407 | -0.1184 | -6.9012
-6.5 | -0.0433 | 0.0132 | -0.1182 | -3.2803
-6 | 0.0129 | 0.01287 | -0.1183 | 1.0023
-5.5 | 0.0701 | 0.01255 | -0.1186 | 5.5857
-5 | 0.1274 | 0.01215 | -0.1189 | 10.4856
-4.5 | 0.1836 | 0.01161 | -0.1191 | 15.814
-4 | 0.2408 | 0.01135 | -0.1194 | 21.2159
-3.5 | 0.2977 | 0.01115 | -0.1197 | 26.6996
-3 | 0.3552 | 0.01077 | -0.1201 | 32.9805
-2.5 | 0.4131 | 0.01056 | -0.1205 | 39.1193
-2 | 0.4695 | 0.01033 | -0.1208 | 45.4501
-1.5 | 0.5274 | 0.01014 | -0.1213 | 52.0118
-1 | 0.5845 | 0.00999 | -0.1217 | 58.5085
-0.5 | 0.6415 | 0.00986 | -0.1221 | 65.0609
0 | 0.6973 | 0.0098 | -0.1223 | 71.1531
0.5 | 0.7507 | 0.00985 | -0.1221 | 76.2132
1 | 0.7989 | 0.00973 | -0.1214 | 82.1069
1.5 | 0.8453 | 0.00942 | -0.1204 | 89.7346
2 | 0.8862 | 0.00898 | -0.1177 | 98.686
2.5 | 0.9506 | 0.00934 | -0.1197 | 101.7773
3 | 1.0139 | 0.00976 | -0.122 | 103.8832
3.5 | 1.0543 | 0.0101 | -0.1195 | 104.3861
4 | 1.0955 | 0.01042 | -0.1171 | 105.1344
4.5 | 1.1342 | 0.01094 | -0.1146 | 103.6746
5 | 1.1789 | 0.01139 | -0.1132 | 103.5031
5.5 | 1.225 | 0.01184 | -0.1123 | 103.4628
6 | 1.2675 | 0.01247 | -0.1109 | 101.6439
6.5 | 1.3085 | 0.01322 | -0.1094 | 98.9788
7 | 1.3547 | 0.01375 | -0.1087 | 98.5236
7.5 | 1.3978 | 0.01445 | -0.1078 | 96.7336
8 | 1.436 | 0.01541 | -0.1062 | 93.1862
8.5 | 1.4754 | 0.01634 | -0.1049 | 90.2938
9 | 1.5178 | 0.01714 | -0.1042 | 88.5531
9.5 | 1.554 | 0.01829 | -0.1028 | 84.9645
10 | 1.5878 | 0.0196 | -0.1012 | 81.0102
10.5 | 1.6262 | 0.02071 | -0.1003 | 78.5225
11 | 1.6559 | 0.02234 | -0.0986 | 74.1226
11.5 | 1.6861 | 0.024 | -0.097 | 70.2542
12 | 1.7182 | 0.02564 | -0.0959 | 67.0125
12.5 | 1.7379 | 0.02818 | -0.0937 | 61.6714
13 | 1.7698 | 0.02995 | -0.0929 | 59.0918
13.5 | 1.7885 | 0.0328 | -0.0911 | 54.5274
14 | 1.8106 | 0.03544 | -0.0898 | 51.0892
14.5 | 1.8234 | 0.039 | -0.0882 | 46.7538
15 | 1.8387 | 0.04238 | -0.0868 | 43.386
15.5 | 1.8443 | 0.04669 | -0.0851 | 39.501
16 | 1.8445 | 0.05158 | -0.0833 | 35.76
16.5 | 1.8399 | 0.05696 | -0.0815 | 32.3016
17 | 1.8262 | 0.06338 | -0.0796 | 28.8135
17.5 | 1.8028 | 0.07096 | -0.0776 | 25.4059
18 | 1.7685 | 0.08007 | -0.0759 | 22.0869
19 | 1.7102 | 0.09811 | -0.0746 | 17.4315
19.5 | 1.6848 | 0.10705 | -0.0749 | 15.7384
20 | 1.6588 | 0.11626 | -0.0757 | 14.268

## 43. Re 1M Mach 0.10 (1)
BIGFOIL.COM POLAR EXPORT
goe384
GOE 384 |  |  |  | Cl Max: | 2.402 | at alpha= | 17.5 | deg
JavaFoil+Calcfoil stall+Eppler ext transition |  |  |  | L/D Max: | 100.361 | at alpha= | 4.5 | deg
Re: | 1000000 |  |  | Cd Min: | 0.01247 | at alpha= | -2 | deg
Mach: | 0.1 |  |  | Cl=0 at alpha= | -6.2869 | deg
|  |  |  | @ Cl=0.1, Cd= | 0.013233
|  |  |  | @ Cl=0.4, Cd= | 0.012542
|  |  |  | @ Cl=0.6, Cd= | 0.01339
alpha (deg) | Cl | Cd | Cm | Cl/Cd
-20 | -0.824 | 0.16876 | -0.046 | -4.885
-19.5 | -0.819 | 0.16025 | -0.047 | -5.112
-19 | -0.812 | 0.15637 | -0.047 | -5.194
-18.5 | -0.803 | 0.14801 | -0.048 | -5.429
-18 | -0.793 | 0.14441 | -0.049 | -5.491
-17.5 | -0.78 | 0.13661 | -0.049 | -5.71
-17 | -0.766 | 0.13134 | -0.05 | -5.829
-16.5 | -0.749 | 0.12371 | -0.051 | -6.054
-16 | -0.73 | 0.11823 | -0.051 | -6.177
-15.5 | -0.71 | 0.11083 | -0.053 | -6.407
-15 | -0.686 | 0.10627 | -0.053 | -6.46
-14.5 | -0.662 | 0.1005 | -0.055 | -6.591
-14 | -0.635 | 0.09528 | -0.055 | -6.669
-13.5 | -0.607 | 0.08987 | -0.057 | -6.751
-13 | -0.576 | 0.08484 | -0.058 | -6.788
-12.5 | -0.543 | 0.08024 | -0.059 | -6.766
-12 | -0.508 | 0.07631 | -0.06 | -6.653
-11.5 | -0.471 | 0.07209 | -0.062 | -6.534
-11 | -0.433 | 0.06798 | -0.063 | -6.365
-10.5 | -0.393 | 0.06335 | -0.064 | -6.196
-10 | -0.351 | 0.0606 | -0.066 | -5.787
-9.5 | -0.307 | 0.05704 | -0.067 | -5.388
-9 | -0.264 | 0.0526 | -0.07 | -5.012
-8.5 | -0.259 | 0.0158 | -0.107 | -16.39
-8 | -0.204 | 0.01526 | -0.109 | -13.347
-7.5 | -0.145 | 0.01389 | -0.11 | -10.469
-7 | -0.086 | 0.01406 | -0.111 | -6.118
-6.5 | -0.026 | 0.01368 | -0.112 | -1.879
-6 | 0.035 | 0.01349 | -0.113 | 2.625
-5.5 | 0.097 | 0.01324 | -0.114 | 7.34
-5 | 0.16 | 0.0131 | -0.115 | 12.175
-4.5 | 0.222 | 0.01292 | -0.117 | 17.205
-4 | 0.286 | 0.01274 | -0.118 | 22.403
-3.5 | 0.349 | 0.01267 | -0.119 | 27.534
-3 | 0.413 | 0.01251 | -0.12 | 32.971
-2.5 | 0.476 | 0.01248 | -0.121 | 38.154
-2 | 0.539 | 0.01247 | -0.122 | 43.266
-1.5 | 0.602 | 0.01342 | -0.123 | 44.879
-1 | 0.665 | 0.01355 | -0.125 | 49.069
-0.5 | 0.728 | 0.01358 | -0.126 | 53.572
0 | 0.796 | 0.01503 | -0.127 | 52.959
0.5 | 0.859 | 0.01524 | -0.128 | 56.362
1 | 0.922 | 0.01378 | -0.129 | 66.861
1.5 | 0.984 | 0.01386 | -0.13 | 71.017
2 | 1.047 | 0.0141 | -0.131 | 74.198
2.5 | 1.109 | 0.01271 | -0.132 | 87.216
3 | 1.171 | 0.01483 | -0.134 | 78.978
3.5 | 1.233 | 0.01513 | -0.135 | 81.475
4 | 1.294 | 0.01542 | -0.136 | 83.946
4.5 | 1.356 | 0.01351 | -0.137 | 100.361
5 | 1.396 | 0.01618 | -0.136 | 86.31
5.5 | 1.448 | 0.01673 | -0.136 | 86.576
6 | 1.505 | 0.01715 | -0.137 | 87.761
6.5 | 1.563 | 0.01766 | -0.138 | 88.501
7 | 1.621 | 0.01825 | -0.139 | 88.807
7.5 | 1.678 | 0.01859 | -0.14 | 90.263
8 | 1.731 | 0.01972 | -0.14 | 87.757
8.5 | 1.787 | 0.02043 | -0.141 | 87.447
9 | 1.84 | 0.02128 | -0.142 | 86.493
9.5 | 1.893 | 0.02215 | -0.143 | 85.469
10 | 1.945 | 0.02319 | -0.144 | 83.886
10.5 | 1.997 | 0.02421 | -0.144 | 82.501
11 | 2.047 | 0.02518 | -0.145 | 81.316
11.5 | 2.096 | 0.02622 | -0.146 | 79.945
12 | 2.145 | 0.02704 | -0.147 | 79.316
12.5 | 2.192 | 0.02797 | -0.147 | 78.369
13 | 2.238 | 0.02945 | -0.148 | 75.982
13.5 | 2.282 | 0.03075 | -0.149 | 74.204
14 | 2.325 | 0.03203 | -0.149 | 72.61
14.5 | 2.322 | 0.05027 | -0.146 | 46.182
15 | 2.345 | 0.05317 | -0.146 | 44.105
15.5 | 2.363 | 0.05705 | -0.146 | 41.42
16 | 2.378 | 0.06039 | -0.147 | 39.376
16.5 | 2.386 | 0.06457 | -0.147 | 36.951
17 | 2.394 | 0.06785 | -0.147 | 35.281
17.5 | 2.402 | 0.07161 | -0.148 | 33.537
18 | 2.402 | 0.07558 | -0.148 | 31.783
18.5 | 2.4 | 0.07968 | -0.149 | 30.116
19 | 2.393 | 0.08343 | -0.149 | 28.679
19.5 | 2.378 | 0.08822 | -0.15 | 26.959
20 | 2.363 | 0.09371 | -0.15 | 25.212

## 44. Re 1M Mach 0.10 (2)
BIGFOIL.COM POLAR EXPORT
goe384
GOE 384 |  |  |  | Cl Max: | 1.8405 | at alpha= | 15.5 | deg
XFOIL ncrit=9 |  |  |  | L/D Max: | 103.797 | at alpha= | 4 | deg
Re: | 1000000 |  |  | Cd Min: | 0.18545 | at alpha= | -18 | deg
Mach: | 0.1 |  |  | Cl=0 at alpha= | -6.1128 | deg
|  |  |  | @ Cl=0.1, Cd= | 0.012473
|  |  |  | @ Cl=0.4, Cd= | 0.010656
|  |  |  | @ Cl=0.6, Cd= | 0.01001
alpha (deg) | Cl | Cd | Cm | Cl/Cd
-18 | -0.2632 | 0.18545 | -0.036 | -1.4193
-17.5 | -0.2398 | 0.18115 | -0.0381 | -1.3238
-17 | -0.2184 | 0.17665 | -0.0407 | -1.2363
-16.5 | -0.2125 | 0.16766 | -0.0464 | -1.2674
-16 | -0.1949 | 0.16147 | -0.0489 | -1.207
-15.5 | -0.1726 | 0.15712 | -0.051 | -1.0985
-15 | -0.152 | 0.15239 | -0.0536 | -0.99744
-13.5 | -0.6407 | 0.03382 | -0.13 | -18.9444
-13 | -0.6514 | 0.02936 | -0.128 | -22.1866
-12.5 | -0.6344 | 0.02635 | -0.126 | -24.0759
-12 | -0.606 | 0.02372 | -0.1243 | -25.5481
-11 | -0.5146 | 0.02152 | -0.1226 | -23.9126
-10.5 | -0.4678 | 0.02026 | -0.1217 | -23.0898
-10 | -0.4194 | 0.01909 | -0.121 | -21.9696
-9.5 | -0.3683 | 0.01802 | -0.1205 | -20.4384
-9 | -0.3186 | 0.01662 | -0.1198 | -19.1697
-8.5 | -0.2653 | 0.01589 | -0.1195 | -16.696
-8 | -0.21 | 0.01541 | -0.1194 | -13.6275
-7.5 | -0.1543 | 0.01476 | -0.1194 | -10.4539
-7 | -0.098 | 0.01421 | -0.1194 | -6.8966
-6.5 | -0.0436 | 0.01336 | -0.1192 | -3.2635
-6 | 0.0127 | 0.01299 | -0.1192 | 0.97768
-5.5 | 0.0704 | 0.01263 | -0.1195 | 5.574
-5 | 0.1287 | 0.01232 | -0.1198 | 10.4464
-4.5 | 0.1846 | 0.01168 | -0.1199 | 15.8048
-4 | 0.2421 | 0.01142 | -0.1201 | 21.1996
-3.5 | 0.3 | 0.01127 | -0.1205 | 26.6193
-3 | 0.3573 | 0.01081 | -0.1208 | 33.0527
-2.5 | 0.4155 | 0.0106 | -0.1212 | 39.1981
-2 | 0.4721 | 0.0104 | -0.1214 | 45.3942
-1.5 | 0.5307 | 0.01018 | -0.1219 | 52.1316
-1 | 0.5876 | 0.01004 | -0.1222 | 58.5259
-0.5 | 0.6452 | 0.0099 | -0.1226 | 65.1717
0 | 0.7012 | 0.00985 | -0.1228 | 71.1878
0.5 | 0.7537 | 0.00994 | -0.1224 | 75.8249
1 | 0.8016 | 0.0099 | -0.1215 | 80.9697
1.5 | 0.8484 | 0.00959 | -0.1206 | 88.4672
2 | 0.8901 | 0.00912 | -0.118 | 97.5987
2.5 | 0.9539 | 0.00942 | -0.1197 | 101.2633
3 | 1.0146 | 0.00988 | -0.1214 | 102.6923
3.5 | 1.0561 | 0.01019 | -0.119 | 103.6408
4 | 1.0961 | 0.01056 | -0.1164 | 103.7973
4.5 | 1.1346 | 0.01116 | -0.1138 | 101.6667
5 | 1.182 | 0.01155 | -0.1129 | 102.3377
5.5 | 1.2276 | 0.01205 | -0.1118 | 101.8755
6 | 1.2692 | 0.01276 | -0.1102 | 99.4671
6.5 | 1.3123 | 0.01345 | -0.109 | 97.5688
7 | 1.3584 | 0.01402 | -0.1083 | 96.8902
7.5 | 1.4003 | 0.01481 | -0.1071 | 94.551
8 | 1.4366 | 0.01591 | -0.1053 | 90.2954
8.5 | 1.4793 | 0.01672 | -0.1044 | 88.4749
9 | 1.5209 | 0.0176 | -0.1035 | 86.4148
9.5 | 1.5548 | 0.01893 | -0.1018 | 82.1342
10 | 1.5906 | 0.02019 | -0.1005 | 78.7816
10.5 | 1.6282 | 0.02138 | -0.0994 | 76.1553
11 | 1.6556 | 0.02322 | -0.0974 | 71.3006
11.5 | 1.6881 | 0.02482 | -0.0961 | 68.0137
12 | 1.7179 | 0.02668 | -0.0948 | 64.3891
12.5 | 1.7394 | 0.0292 | -0.0928 | 59.5685
13 | 1.769 | 0.03123 | -0.0918 | 56.6443
13.5 | 1.785 | 0.03437 | -0.0899 | 51.9348
14 | 1.8095 | 0.03692 | -0.0888 | 49.0114
14.5 | 1.8194 | 0.04081 | -0.087 | 44.5822
15 | 1.8345 | 0.04428 | -0.0857 | 41.4295
15.5 | 1.8405 | 0.04862 | -0.084 | 37.8548
16 | 1.8391 | 0.05368 | -0.0821 | 34.2604
16.5 | 1.8332 | 0.05927 | -0.0803 | 30.9296
17 | 1.8195 | 0.06573 | -0.0785 | 27.6814
17.5 | 1.7896 | 0.07415 | -0.0765 | 24.1349
18.5 | 1.7228 | 0.09275 | -0.0742 | 18.5747
19 | 1.6944 | 0.10191 | -0.0741 | 16.6264
19.5 | 1.6701 | 0.11082 | -0.0746 | 15.0704
20 | 1.6463 | 0.11978 | -0.0757 | 13.7444

## 45. Re 1M Mach 0.25 (1)
BIGFOIL.COM POLAR EXPORT
goe384
GOE 384 |  |  |  | Cl Max: | 2.374 | at alpha= | 16.5 | deg
JavaFoil+Calcfoil stall+Eppler ext transition |  |  |  | L/D Max: | 87.184 | at alpha= | 7 | deg
Re: | 1000000 |  |  | Cd Min: | 0.01254 | at alpha= | -2.5 | deg
Mach: | 0.25 |  |  | Cl=0 at alpha= | -6.2903 | deg
|  |  |  | @ Cl=0.1, Cd= | 0.01342
|  |  |  | @ Cl=0.4, Cd= | 0.012675
|  |  |  | @ Cl=0.6, Cd= | 0.014266
alpha (deg) | Cl | Cd | Cm | Cl/Cd
-20 | -0.595 | 0.19033 | -0.044 | -3.127
-19.5 | -0.612 | 0.17955 | -0.044 | -3.409
-19 | -0.627 | 0.17108 | -0.046 | -3.667
-18.5 | -0.64 | 0.16361 | -0.047 | -3.909
-18 | -0.649 | 0.1533 | -0.048 | -4.23
-17.5 | -0.654 | 0.14975 | -0.048 | -4.365
-17 | -0.656 | 0.14049 | -0.049 | -4.671
-16.5 | -0.655 | 0.1348 | -0.05 | -4.859
-16 | -0.651 | 0.12685 | -0.051 | -5.13
-15.5 | -0.643 | 0.11692 | -0.052 | -5.501
-15 | -0.632 | 0.11129 | -0.053 | -5.679
-14.5 | -0.617 | 0.10667 | -0.054 | -5.786
-14 | -0.599 | 0.10041 | -0.055 | -5.968
-13.5 | -0.578 | 0.09525 | -0.055 | -6.068
-13 | -0.554 | 0.08976 | -0.056 | -6.168
-12.5 | -0.527 | 0.08438 | -0.059 | -6.251
-12 | -0.497 | 0.08014 | -0.06 | -6.204
-11.5 | -0.464 | 0.07542 | -0.061 | -6.157
-11 | -0.429 | 0.07122 | -0.062 | -6.02
-10.5 | -0.391 | 0.06632 | -0.064 | -5.896
-10 | -0.351 | 0.06218 | -0.066 | -5.646
-9.5 | -0.309 | 0.05917 | -0.067 | -5.222
-9 | -0.265 | 0.05481 | -0.069 | -4.838
-8.5 | -0.223 | 0.0472 | -0.078 | -4.717
-8 | -0.178 | 0.0387 | -0.085 | -4.593
-7.5 | -0.146 | 0.01521 | -0.111 | -9.578
-7 | -0.088 | 0.01441 | -0.114 | -6.088
-6.5 | -0.026 | 0.01402 | -0.115 | -1.873
-6 | 0.036 | 0.01364 | -0.116 | 2.655
-5.5 | 0.1 | 0.01342 | -0.117 | 7.417
-5 | 0.164 | 0.01331 | -0.119 | 12.289
-4.5 | 0.228 | 0.01299 | -0.12 | 17.559
-4 | 0.293 | 0.01295 | -0.121 | 22.619
-3.5 | 0.358 | 0.01279 | -0.122 | 28.002
-3 | 0.424 | 0.01261 | -0.123 | 33.596
-2.5 | 0.489 | 0.01254 | -0.124 | 38.988
-2 | 0.554 | 0.01257 | -0.126 | 44.061
-1.5 | 0.618 | 0.01493 | -0.127 | 41.411
-1 | 0.683 | 0.01367 | -0.128 | 49.954
-0.5 | 0.747 | 0.01378 | -0.129 | 54.245
0 | 0.817 | 0.01542 | -0.13 | 52.996
0.5 | 0.882 | 0.01557 | -0.131 | 56.643
1 | 0.946 | 0.01534 | -0.133 | 61.676
1.5 | 1.01 | 0.01409 | -0.134 | 71.722
2 | 1.074 | 0.01426 | -0.135 | 75.334
2.5 | 1.138 | 0.01501 | -0.136 | 75.813
3 | 1.202 | 0.01533 | -0.137 | 78.397
3.5 | 1.251 | 0.01571 | -0.137 | 79.656
4 | 1.305 | 0.01612 | -0.137 | 80.969
4.5 | 1.362 | 0.01653 | -0.137 | 82.381
5 | 1.422 | 0.017 | -0.138 | 83.656
5.5 | 1.482 | 0.01736 | -0.139 | 85.329
6 | 1.54 | 0.01784 | -0.14 | 86.331
6.5 | 1.599 | 0.01846 | -0.141 | 86.611
7 | 1.656 | 0.01899 | -0.142 | 87.184
7.5 | 1.713 | 0.02015 | -0.143 | 85
8 | 1.769 | 0.021 | -0.144 | 84.232
8.5 | 1.824 | 0.0217 | -0.145 | 84.089
9 | 1.878 | 0.02275 | -0.145 | 82.54
9.5 | 1.932 | 0.02384 | -0.146 | 81.034
10 | 1.984 | 0.02503 | -0.147 | 79.243
10.5 | 2.035 | 0.02611 | -0.148 | 77.936
11 | 2.084 | 0.02704 | -0.148 | 77.094
11.5 | 2.133 | 0.02836 | -0.149 | 75.195
12 | 2.18 | 0.02965 | -0.15 | 73.52
12.5 | 2.226 | 0.03092 | -0.151 | 71.994
13 | 2.271 | 0.03213 | -0.151 | 70.673
13.5 | 2.313 | 0.0337 | -0.152 | 68.636
14 | 2.354 | 0.0356 | -0.152 | 66.121
14.5 | 2.344 | 0.05625 | -0.149 | 41.666
15 | 2.354 | 0.06082 | -0.148 | 38.714
15.5 | 2.364 | 0.06521 | -0.148 | 36.246
16 | 2.371 | 0.06859 | -0.149 | 34.569
16.5 | 2.374 | 0.07232 | -0.15 | 32.825
17 | 2.37 | 0.07674 | -0.15 | 30.882
17.5 | 2.358 | 0.08273 | -0.151 | 28.499
18 | 2.339 | 0.08608 | -0.151 | 27.169
18.5 | 2.312 | 0.09059 | -0.152 | 25.524
19 | 2.278 | 0.09842 | -0.152 | 23.149
19.5 | 2.239 | 0.10395 | -0.153 | 21.536
20 | 2.189 | 0.10829 | -0.153 | 20.215

## 46. Re 1M Mach 0.25 (2)
BIGFOIL.COM POLAR EXPORT
goe384
GOE 384 |  |  |  | Cl Max: | 1.8094 | at alpha= | 15.5 | deg
XFOIL ncrit=9 |  |  |  | L/D Max: | 97.4042 | at alpha= | 3 | deg
Re: | 1000000 |  |  | Cd Min: | 0.16371 | at alpha= | -16 | deg
Mach: | 0.25 |  |  | Cl=0 at alpha= | -6.1136 | deg
|  |  |  | @ Cl=0.1, Cd= | 0.012966
|  |  |  | @ Cl=0.4, Cd= | 0.01096
|  |  |  | @ Cl=0.6, Cd= | 0.010238
alpha (deg) | Cl | Cd | Cm | Cl/Cd
-16 | -0.1818 | 0.16371 | -0.0517 | -1.1105
-15.5 | -0.1571 | 0.15927 | -0.0536 | -0.98638
-15 | -0.1347 | 0.15467 | -0.0563 | -0.87089
-14.5 | -0.1337 | 0.14504 | -0.0628 | -0.92181
-14 | -0.1135 | 0.13913 | -0.0649 | -0.81578
-13 | -0.069 | 0.12977 | -0.0697 | -0.53171
-11 | -0.4348 | 0.03241 | -0.1343 | -13.4156
-10.5 | -0.4147 | 0.02931 | -0.1331 | -14.1488
-10 | -0.3891 | 0.02589 | -0.1316 | -15.029
-9.5 | -0.3552 | 0.02288 | -0.13 | -15.5245
-9 | -0.3146 | 0.0203 | -0.1284 | -15.4975
-8.5 | -0.2658 | 0.01869 | -0.1272 | -14.2215
-8 | -0.2149 | 0.01695 | -0.1263 | -12.6785
-7.5 | -0.1579 | 0.0162 | -0.1258 | -9.7469
-7 | -0.1012 | 0.01532 | -0.1253 | -6.6057
-6.5 | -0.0439 | 0.01462 | -0.1249 | -3.0027
-6 | 0.0129 | 0.0137 | -0.1245 | 0.94161
-5.5 | 0.0723 | 0.01316 | -0.1244 | 5.4939
-5 | 0.1322 | 0.01274 | -0.1244 | 10.3768
-4.5 | 0.1909 | 0.01219 | -0.1243 | 15.6604
-4 | 0.2494 | 0.01185 | -0.1242 | 21.0464
-3.5 | 0.3097 | 0.01149 | -0.1244 | 26.9539
-3 | 0.369 | 0.01107 | -0.1246 | 33.3333
-2.5 | 0.428 | 0.01086 | -0.1246 | 39.4107
-2 | 0.4879 | 0.01058 | -0.1249 | 46.1153
-1.5 | 0.5471 | 0.01039 | -0.1251 | 52.6564
-1 | 0.6061 | 0.01022 | -0.1253 | 59.3053
-0.5 | 0.6639 | 0.01014 | -0.1253 | 65.4734
0 | 0.718 | 0.01022 | -0.1247 | 70.2544
1 | 0.8172 | 0.01073 | -0.1221 | 76.1603
1.5 | 0.8654 | 0.01038 | -0.1211 | 83.3719
2 | 0.9113 | 0.00983 | -0.1194 | 92.706
2.5 | 0.9619 | 0.01005 | -0.1178 | 95.7114
3 | 1.0169 | 0.01044 | -0.1178 | 97.4042
3.5 | 1.0591 | 0.01091 | -0.1154 | 97.0761
4 | 1.0997 | 0.0116 | -0.1129 | 94.8017
4.5 | 1.1495 | 0.01204 | -0.112 | 95.4734
5 | 1.1957 | 0.01267 | -0.1107 | 94.3725
5.5 | 1.2368 | 0.01356 | -0.1088 | 91.2094
6 | 1.2834 | 0.01425 | -0.1078 | 90.0632
6.5 | 1.3297 | 0.015 | -0.1068 | 88.6467
7 | 1.3712 | 0.01599 | -0.1052 | 85.7536
7.5 | 1.4084 | 0.01724 | -0.1033 | 81.6937
8 | 1.4525 | 0.01819 | -0.1023 | 79.8516
8.5 | 1.4935 | 0.01931 | -0.101 | 77.3433
9 | 1.5289 | 0.02079 | -0.0992 | 73.5402
9.5 | 1.5623 | 0.02242 | -0.0974 | 69.6833
10 | 1.5996 | 0.02392 | -0.0961 | 66.8729
10.5 | 1.6279 | 0.02605 | -0.0941 | 62.4914
11 | 1.659 | 0.02807 | -0.0925 | 59.1022
11.5 | 1.6906 | 0.03015 | -0.0912 | 56.073
12 | 1.71 | 0.03319 | -0.0891 | 51.5215
12.5 | 1.739 | 0.03564 | -0.0879 | 48.7935
13 | 1.7572 | 0.039 | -0.0862 | 45.0564
13.5 | 1.7776 | 0.04222 | -0.0848 | 42.1033
14 | 1.7914 | 0.04604 | -0.0831 | 38.9096
14.5 | 1.8051 | 0.0499 | -0.0816 | 36.1743
15 | 1.8055 | 0.05497 | -0.0797 | 32.8452
15.5 | 1.8094 | 0.05982 | -0.0781 | 30.2474
16 | 1.8064 | 0.06538 | -0.0764 | 27.6292
16.5 | 1.7901 | 0.07239 | -0.0747 | 24.7286
17 | 1.7602 | 0.08099 | -0.073 | 21.7335
17.5 | 1.7233 | 0.09072 | -0.072 | 18.9958
18 | 1.6838 | 0.10105 | -0.0716 | 16.663
18.5 | 1.6509 | 0.11097 | -0.072 | 14.877
19 | 1.6237 | 0.12039 | -0.0731 | 13.487
19.5 | 1.6027 | 0.1293 | -0.0747 | 12.3952
20 | 1.5897 | 0.13731 | -0.0767 | 11.5775

## 47. Re 1M Mach 0.50 (1)
BIGFOIL.COM POLAR EXPORT
goe384
GOE 384 |  |  |  | Cl Max: | 2.216 | at alpha= | 12 | deg
JavaFoil+Calcfoil stall+Eppler ext transition |  |  |  | L/D Max: | 75.139 | at alpha= | 4.5 | deg
Re: | 1000000 |  |  | Cd Min: | 0.01282 | at alpha= | -2.5 | deg
Mach: | 0.5 |  |  | Cl=0 at alpha= | -6.2909 | deg
|  |  |  | @ Cl=0.1, Cd= | 0.037248
|  |  |  | @ Cl=0.4, Cd= | 0.013076
|  |  |  | @ Cl=0.6, Cd= | 0.015119
alpha (deg) | Cl | Cd | Cm | Cl/Cd
-20 | -0.784 | 0.2037 | -0.056 | -3.851
-19.5 | -0.757 | 0.19506 | -0.056 | -3.879
-19 | -0.729 | 0.17813 | -0.057 | -4.094
-18.5 | -0.701 | 0.17372 | -0.058 | -4.037
-18 | -0.673 | 0.16781 | -0.058 | -4.013
-17.5 | -0.645 | 0.17726 | -0.058 | -3.638
-17 | -0.618 | 0.17217 | -0.06 | -3.589
-16.5 | -0.589 | 0.16137 | -0.059 | -3.647
-16 | -0.559 | 0.15214 | -0.058 | -3.675
-15.5 | -0.53 | 0.15709 | -0.057 | -3.375
-15 | -0.502 | 0.15155 | -0.056 | -3.31
-14.5 | -0.473 | 0.14424 | -0.057 | -3.28
-14 | -0.445 | 0.13151 | -0.058 | -3.382
-13.5 | -0.416 | 0.12628 | -0.058 | -3.296
-13 | -0.388 | 0.12443 | -0.058 | -3.116
-12.5 | -0.359 | 0.11364 | -0.059 | -3.16
-12 | -0.33 | 0.117 | -0.059 | -2.824
-11.5 | -0.302 | 0.10995 | -0.059 | -2.744
-11 | -0.273 | 0.10631 | -0.06 | -2.569
-10.5 | -0.245 | 0.10026 | -0.063 | -2.439
-10 | -0.215 | 0.09053 | -0.062 | -2.38
-9.5 | -0.186 | 0.08704 | -0.058 | -2.138
-9 | -0.157 | 0.08362 | -0.058 | -1.88
-8.5 | -0.183 | 0.06677 | -0.065 | -2.744
-8 | -0.163 | 0.06003 | -0.069 | -2.708
-7.5 | -0.123 | 0.05511 | -0.07 | -2.226
-7 | -0.075 | 0.0496 | -0.075 | -1.518
-6.5 | -0.023 | 0.04683 | -0.079 | -0.493
-6 | 0.032 | 0.04392 | -0.081 | 0.735
-5.5 | 0.09 | 0.04019 | -0.083 | 2.234
-5 | 0.18 | 0.01371 | -0.132 | 13.095
-4.5 | 0.252 | 0.01349 | -0.134 | 18.664
-4 | 0.325 | 0.01329 | -0.135 | 24.424
-3.5 | 0.398 | 0.01308 | -0.136 | 30.411
-3 | 0.471 | 0.01292 | -0.138 | 36.477
-2.5 | 0.545 | 0.01282 | -0.139 | 42.499
-2 | 0.617 | 0.01583 | -0.14 | 39.01
-1.5 | 0.689 | 0.0162 | -0.142 | 42.545
-1 | 0.761 | 0.01642 | -0.141 | 46.329
-0.5 | 0.832 | 0.01672 | -0.142 | 49.752
0 | 0.893 | 0.01696 | -0.143 | 52.647
0.5 | 0.962 | 0.01723 | -0.144 | 55.842
1 | 1.03 | 0.01757 | -0.145 | 58.635
1.5 | 1.098 | 0.01742 | -0.146 | 63.046
2 | 1.165 | 0.01844 | -0.147 | 63.177
2.5 | 1.232 | 0.01888 | -0.148 | 65.243
3 | 1.298 | 0.01812 | -0.149 | 71.639
3.5 | 1.363 | 0.01869 | -0.15 | 72.958
4 | 1.428 | 0.01935 | -0.151 | 73.769
4.5 | 1.491 | 0.01985 | -0.152 | 75.139
5 | 1.555 | 0.02076 | -0.153 | 74.908
5.5 | 1.617 | 0.0216 | -0.154 | 74.863
6 | 1.678 | 0.0225 | -0.155 | 74.592
6.5 | 1.735 | 0.0244 | -0.155 | 71.106
7 | 1.793 | 0.02565 | -0.156 | 69.895
7.5 | 1.85 | 0.02697 | -0.157 | 68.596
8 | 1.905 | 0.02875 | -0.158 | 66.259
8.5 | 1.954 | 0.03097 | -0.158 | 63.094
9 | 2.006 | 0.03271 | -0.159 | 61.329
9.5 | 2.056 | 0.03477 | -0.16 | 59.14
10 | 2.099 | 0.03694 | -0.16 | 56.827
10.5 | 2.139 | 0.03914 | -0.161 | 54.659
11 | 2.175 | 0.0419 | -0.161 | 51.9
11.5 | 2.197 | 0.04533 | -0.161 | 48.457
12 | 2.216 | 0.04856 | -0.161 | 45.629
12.5 | 2.194 | 0.08133 | -0.157 | 26.977
13 | 2.203 | 0.08841 | -0.157 | 24.918
13.5 | 2.199 | 0.0954 | -0.157 | 23.047
14 | 2.179 | 0.11143 | -0.157 | 19.553
14.5 | 2.116 | 0.12535 | -0.156 | 16.88
15 | 1.344 | 0.171 | -0.152 | 7.862
15.5 | 1.258 | 0.15502 | -0.086 | 8.118
16 | 1.377 | 0.22083 | -0.146 | 6.234
16.5 | 1.321 | 0.16639 | -0.099 | 7.937
17 | 1.418 | 0.27173 | -0.142 | 5.217

## 48. Re 1M Mach 0.50 (2)
BIGFOIL.COM POLAR EXPORT
goe384
GOE 384 |  |  |  | Cl Max: | 1.6447 | at alpha= | 13 | deg
XFOIL ncrit=9 |  |  |  | L/D Max: | 66.8217 | at alpha= | 3 | deg
Re: | 1000000 |  |  | Cd Min: | 0.2281 | at alpha= | -19.5 | deg
Mach: | 0.5 |  |  | Cl=0 at alpha= | -13.469 | deg
|  |  |  | @ Cl=0.1, Cd= | 0.11369
|  |  |  | @ Cl=0.4, Cd= | 0.01292
|  |  |  | @ Cl=0.6, Cd= | 0.011786
alpha (deg) | Cl | Cd | Cm | Cl/Cd
-19.5 | -0.2791 | 0.2281 | -0.0291 | -1.2236
-19 | -0.26 | 0.21859 | -0.0351 | -1.1894
-18.5 | -0.2337 | 0.21234 | -0.0386 | -1.1006
-18 | -0.2071 | 0.20641 | -0.0426 | -1.0033
-17.5 | -0.1862 | 0.19787 | -0.0483 | -0.94102
-17 | -0.1632 | 0.19044 | -0.0527 | -0.85696
-16 | -0.1086 | 0.1786 | -0.0608 | -0.60806
-15.5 | -0.0947 | 0.1693 | -0.067 | -0.55936
-15 | -0.0648 | 0.16386 | -0.0696 | -0.39546
-14.5 | -0.0382 | 0.15822 | -0.0732 | -0.24144
-14 | -0.0268 | 0.14948 | -0.0793 | -0.17929
-13.5 | -0.0017 | 0.14308 | -0.082 | -0.011881
-13 | 0.0257 | 0.13795 | -0.0846 | 0.1863
-12.5 | 0.0484 | 0.13201 | -0.088 | 0.36664
-12 | 0.0491 | 0.12269 | -0.0946 | 0.4002
-11 | 0.1053 | 0.11275 | -0.0982 | 0.93392
-10.5 | 0.1091 | 0.10458 | -0.1041 | 1.0432
-10 | 0.12 | 0.09703 | -0.1083 | 1.2367
-9.5 | 0.1452 | 0.09208 | -0.1097 | 1.5769
-9 | 0.1699 | 0.08744 | -0.1118 | 1.943
-8.5 | 0.1751 | 0.07963 | -0.1161 | 2.1989
-8 | 0.1819 | 0.07239 | -0.1203 | 2.5128
-7.5 | 0.1812 | 0.06414 | -0.1259 | 2.8251
-7 | 0.1687 | 0.0543 | -0.134 | 3.1068
-6.5 | 0.1032 | 0.03604 | -0.1511 | 2.8635
-6 | 0.1053 | 0.02862 | -0.1518 | 3.6792
-5.5 | 0.1295 | 0.02317 | -0.1499 | 5.5891
-5 | 0.1607 | 0.01751 | -0.1468 | 9.1776
-4.5 | 0.2203 | 0.01558 | -0.145 | 14.1399
-4 | 0.2848 | 0.01446 | -0.1434 | 19.6957
-3.5 | 0.3504 | 0.01355 | -0.142 | 25.8598
-3 | 0.415 | 0.01273 | -0.1406 | 32.6002
-2.5 | 0.4804 | 0.01228 | -0.1393 | 39.1205
-2 | 0.5422 | 0.01183 | -0.1376 | 45.8326
-1.5 | 0.5969 | 0.01177 | -0.1347 | 50.7137
-1 | 0.6374 | 0.01198 | -0.1296 | 53.2053
-0.5 | 0.6778 | 0.01231 | -0.1246 | 55.0609
0 | 0.7253 | 0.01281 | -0.1212 | 56.6198
0.5 | 0.7799 | 0.01327 | -0.1192 | 58.7717
1 | 0.8294 | 0.01399 | -0.1166 | 59.2852
1.5 | 0.8842 | 0.01457 | -0.115 | 60.6863
2 | 0.9325 | 0.01541 | -0.1127 | 60.5127
2.5 | 0.9879 | 0.01553 | -0.1124 | 63.6124
3 | 1.0344 | 0.01548 | -0.1094 | 66.8217
3.5 | 1.0784 | 0.01689 | -0.1069 | 63.8484
4 | 1.1252 | 0.01826 | -0.1049 | 61.621
4.5 | 1.1727 | 0.01967 | -0.1031 | 59.6187
5 | 1.2143 | 0.02144 | -0.1009 | 56.6371
5.5 | 1.2527 | 0.0234 | -0.0984 | 53.5342
6 | 1.2964 | 0.02525 | -0.0966 | 51.3426
6.5 | 1.3363 | 0.02738 | -0.0947 | 48.8057
7 | 1.3704 | 0.02989 | -0.0923 | 45.8481
7.5 | 1.4067 | 0.03238 | -0.0903 | 43.4435
8 | 1.4426 | 0.03499 | -0.0885 | 41.2289
8.5 | 1.4754 | 0.03786 | -0.0865 | 38.9699
9 | 1.5047 | 0.04085 | -0.0842 | 36.8348
9.5 | 1.5334 | 0.04416 | -0.0824 | 34.7237
10 | 1.5603 | 0.0476 | -0.0804 | 32.7794
10.5 | 1.5817 | 0.05144 | -0.0783 | 30.7484
11 | 1.5984 | 0.05587 | -0.0764 | 28.6093
11.5 | 1.6157 | 0.06026 | -0.0746 | 26.8121
12 | 1.6288 | 0.06496 | -0.0726 | 25.0739
12.5 | 1.6375 | 0.07024 | -0.0709 | 23.3129
13 | 1.6447 | 0.07568 | -0.0694 | 21.7323
13.5 | 1.6417 | 0.08219 | -0.0681 | 19.9744
14 | 1.636 | 0.08905 | -0.067 | 18.3717
14.5 | 1.6201 | 0.09699 | -0.0665 | 16.7038
15 | 1.5959 | 0.10594 | -0.0665 | 15.0642
15.5 | 1.5696 | 0.11531 | -0.0672 | 13.612
16 | 1.5432 | 0.125 | -0.0686 | 12.3456
16.5 | 1.5199 | 0.13472 | -0.0707 | 11.2819
17 | 1.5085 | 0.14333 | -0.073 | 10.5247
17.5 | 1.5058 | 0.15118 | -0.0754 | 9.9603
18 | 1.5073 | 0.15872 | -0.0781 | 9.4966

## 49. Re 2M Mach 0.00 (1)
BIGFOIL.COM POLAR EXPORT
goe384
GOE 384 |  |  |  | Cl Max: | 2.427 | at alpha= | 17.5 | deg
JavaFoil+Calcfoil stall+Eppler ext transition |  |  |  | L/D Max: | 119.047 | at alpha= | 6 | deg
Re: | 2000000 |  |  | Cd Min: | 0.01139 | at alpha= | -3 | deg
Mach: | 0 |  |  | Cl=0 at alpha= | -6.2869 | deg
|  |  |  | @ Cl=0.1, Cd= | 0.012092
|  |  |  | @ Cl=0.4, Cd= | 0.011423
|  |  |  | @ Cl=0.6, Cd= | 0.013572
alpha (deg) | Cl | Cd | Cm | Cl/Cd
-20 | -0.854 | 0.15618 | -0.049 | -5.466
-19.5 | -0.846 | 0.14884 | -0.05 | -5.685
-19 | -0.837 | 0.14303 | -0.051 | -5.854
-18.5 | -0.826 | 0.138 | -0.051 | -5.984
-18 | -0.813 | 0.13077 | -0.052 | -6.216
-17.5 | -0.799 | 0.12545 | -0.053 | -6.366
-17 | -0.782 | 0.12043 | -0.053 | -6.493
-16.5 | -0.764 | 0.11512 | -0.054 | -6.636
-16 | -0.744 | 0.1096 | -0.055 | -6.785
-15.5 | -0.722 | 0.10193 | -0.057 | -7.084
-15 | -0.697 | 0.09903 | -0.057 | -7.043
-14.5 | -0.672 | 0.09197 | -0.059 | -7.305
-14 | -0.644 | 0.08724 | -0.06 | -7.379
-13.5 | -0.614 | 0.0827 | -0.061 | -7.42
-13 | -0.582 | 0.0787 | -0.062 | -7.39
-12.5 | -0.548 | 0.07459 | -0.063 | -7.342
-12 | -0.512 | 0.07049 | -0.064 | -7.261
-11.5 | -0.474 | 0.06738 | -0.064 | -7.031
-11 | -0.455 | 0.04564 | -0.08 | -9.965
-10.5 | -0.404 | 0.04997 | -0.076 | -8.088
-10 | -0.379 | 0.03276 | -0.089 | -11.568
-9.5 | -0.364 | 0.01595 | -0.103 | -22.795
-9 | -0.316 | 0.01425 | -0.106 | -22.172
-8.5 | -0.26 | 0.01406 | -0.107 | -18.505
-8 | -0.203 | 0.01386 | -0.108 | -14.658
-7.5 | -0.145 | 0.01342 | -0.109 | -10.8
-7 | -0.086 | 0.01269 | -0.11 | -6.756
-6.5 | -0.026 | 0.01244 | -0.111 | -2.06
-6 | 0.035 | 0.01226 | -0.113 | 2.876
-5.5 | 0.097 | 0.0121 | -0.114 | 8.001
-5 | 0.159 | 0.01193 | -0.115 | 13.311
-4.5 | 0.221 | 0.01181 | -0.116 | 18.736
-4 | 0.284 | 0.01161 | -0.117 | 24.475
-3.5 | 0.347 | 0.01158 | -0.118 | 29.999
-3 | 0.411 | 0.01139 | -0.119 | 36.043
-2.5 | 0.474 | 0.01328 | -0.121 | 35.69
-2 | 0.537 | 0.01239 | -0.122 | 43.335
-1.5 | 0.599 | 0.01359 | -0.123 | 44.105
-1 | 0.662 | 0.01247 | -0.124 | 53.075
-0.5 | 0.724 | 0.01251 | -0.125 | 57.894
0 | 0.792 | 0.01251 | -0.126 | 63.314
0.5 | 0.855 | 0.01253 | -0.127 | 68.212
1 | 0.917 | 0.0141 | -0.128 | 65.037
1.5 | 0.979 | 0.01424 | -0.13 | 68.774
2 | 1.041 | 0.01438 | -0.131 | 72.417
2.5 | 1.103 | 0.01323 | -0.132 | 83.375
3 | 1.165 | 0.0136 | -0.133 | 85.71
3.5 | 1.227 | 0.01378 | -0.134 | 89.019
4 | 1.288 | 0.01212 | -0.135 | 106.318
4.5 | 1.35 | 0.01224 | -0.136 | 110.219
5 | 1.41 | 0.01244 | -0.137 | 113.381
5.5 | 1.471 | 0.0127 | -0.138 | 115.862
6 | 1.532 | 0.01287 | -0.139 | 119.047
6.5 | 1.592 | 0.01556 | -0.141 | 102.325
7 | 1.618 | 0.0167 | -0.139 | 96.912
7.5 | 1.676 | 0.01729 | -0.14 | 96.938
8 | 1.731 | 0.01793 | -0.14 | 96.516
8.5 | 1.786 | 0.01845 | -0.141 | 96.806
9 | 1.84 | 0.01913 | -0.142 | 96.206
9.5 | 1.894 | 0.01996 | -0.143 | 94.865
10 | 1.947 | 0.02076 | -0.144 | 93.766
10.5 | 1.999 | 0.02143 | -0.145 | 93.279
11 | 2.049 | 0.02215 | -0.145 | 92.524
11.5 | 2.099 | 0.02292 | -0.146 | 91.583
12 | 2.149 | 0.02352 | -0.147 | 91.358
12.5 | 2.197 | 0.02435 | -0.148 | 90.247
13 | 2.242 | 0.02557 | -0.148 | 87.693
13.5 | 2.289 | 0.02659 | -0.149 | 86.084
14 | 2.319 | 0.03207 | -0.149 | 72.309
14.5 | 2.337 | 0.04218 | -0.147 | 55.417
15 | 2.362 | 0.04487 | -0.148 | 52.645
15.5 | 2.383 | 0.04815 | -0.148 | 49.49
16 | 2.4 | 0.0511 | -0.148 | 46.96
16.5 | 2.411 | 0.05441 | -0.148 | 44.313
17 | 2.418 | 0.05842 | -0.149 | 41.388
17.5 | 2.427 | 0.0602 | -0.149 | 40.312
18 | 2.423 | 0.06559 | -0.149 | 36.933
18.5 | 2.419 | 0.06984 | -0.149 | 34.632
19 | 2.413 | 0.07271 | -0.15 | 33.193
19.5 | 2.405 | 0.07717 | -0.15 | 31.171
20 | 2.392 | 0.08099 | -0.151 | 29.538

## 50. Re 2M Mach 0.00 (2)
BIGFOIL.COM POLAR EXPORT
goe384
GOE 384 |  |  |  | Cl Max: | 1.8864 | at alpha= | 14.5 | deg
XFOIL ncrit=9 |  |  |  | L/D Max: | 133.793 | at alpha= | 5 | deg
Re: | 2000000 |  |  | Cd Min: | 0.11542 | at alpha= | 19.5 | deg
Mach: | 0 |  |  | Cl=0 at alpha= | -6.0554 | deg
|  |  |  | @ Cl=0.1, Cd= | 0.0095672
|  |  |  | @ Cl=0.4, Cd= | 0.0086521
|  |  |  | @ Cl=0.6, Cd= | 0.0084502
alpha (deg) | Cl | Cd | Cm | Cl/Cd
-18 | -1.0812 | 0.03719 | -0.122 | -29.0723
-17.5 | -1.094 | 0.02929 | -0.1286 | -37.3506
-17 | -1.0829 | 0.02592 | -0.1288 | -41.7785
-16.5 | -1.0604 | 0.02393 | -0.127 | -44.3126
-16 | -1.034 | 0.0225 | -0.1243 | -45.9556
-15.5 | -0.9967 | 0.02121 | -0.1227 | -46.992
-15 | -0.9556 | 0.02006 | -0.1214 | -47.6371
-14.5 | -0.9117 | 0.01906 | -0.1203 | -47.8332
-14 | -0.8661 | 0.01836 | -0.1193 | -47.1732
-13.5 | -0.8178 | 0.01764 | -0.1185 | -46.3605
-13 | -0.7674 | 0.01698 | -0.1179 | -45.1943
-12.5 | -0.7214 | 0.01571 | -0.1169 | -45.9198
-12 | -0.67 | 0.01496 | -0.1164 | -44.7861
-11.5 | -0.6164 | 0.01443 | -0.1162 | -42.7166
-11 | -0.5617 | 0.01387 | -0.116 | -40.4975
-10.5 | -0.5065 | 0.01337 | -0.1159 | -37.8833
-10 | -0.4509 | 0.01292 | -0.1158 | -34.8994
-9.5 | -0.3947 | 0.01255 | -0.1159 | -31.4502
-9 | -0.3398 | 0.0119 | -0.1158 | -28.5546
-8.5 | -0.283 | 0.01144 | -0.1159 | -24.7378
-8 | -0.225 | 0.01112 | -0.1162 | -20.2338
-7.5 | -0.1671 | 0.01082 | -0.1165 | -15.4436
-7 | -0.1092 | 0.01058 | -0.1168 | -10.3214
-6.5 | -0.0522 | 0.01021 | -0.117 | -5.1126
-6 | 0.0065 | 0.0099 | -0.1175 | 0.65657
-5.5 | 0.0656 | 0.00966 | -0.118 | 6.7909
-5 | 0.1249 | 0.0095 | -0.1186 | 13.1474
-4.5 | 0.1829 | 0.00921 | -0.1191 | 19.8588
-4 | 0.2414 | 0.00908 | -0.1196 | 26.5859
-3.5 | 0.3012 | 0.00891 | -0.1203 | 33.8047
-3 | 0.3601 | 0.0087 | -0.1209 | 41.3908
-2.5 | 0.4184 | 0.00863 | -0.1215 | 48.482
-2 | 0.4778 | 0.00849 | -0.1222 | 56.278
-1.5 | 0.5357 | 0.00842 | -0.1228 | 63.6223
-1 | 0.593 | 0.00842 | -0.1232 | 70.4276
-0.5 | 0.6464 | 0.00865 | -0.123 | 74.7283
0 | 0.6995 | 0.00887 | -0.1228 | 78.8613
0.5 | 0.7539 | 0.00904 | -0.1229 | 83.396
1 | 0.8091 | 0.00915 | -0.1231 | 88.4262
1.5 | 0.863 | 0.00905 | -0.1232 | 95.3591
2 | 0.9162 | 0.00877 | -0.1234 | 104.4698
2.5 | 0.9667 | 0.00845 | -0.1231 | 114.4024
3 | 1.0132 | 0.00812 | -0.1214 | 124.7783
3.5 | 1.0764 | 0.00838 | -0.1233 | 128.4487
4 | 1.1361 | 0.00874 | -0.1249 | 129.9886
4.5 | 1.1848 | 0.00893 | -0.124 | 132.6764
5 | 1.2309 | 0.0092 | -0.1226 | 133.7935
5.5 | 1.2734 | 0.0096 | -0.1207 | 132.6458
6 | 1.3182 | 0.01003 | -0.1194 | 131.4257
6.5 | 1.3665 | 0.01038 | -0.1189 | 131.6474
7 | 1.4126 | 0.01084 | -0.1181 | 130.3137
7.5 | 1.4557 | 0.01146 | -0.1169 | 127.0244
8 | 1.5006 | 0.01203 | -0.1161 | 124.7382
8.5 | 1.5446 | 0.01264 | -0.1153 | 122.1994
9 | 1.5832 | 0.01355 | -0.1138 | 116.8413
9.5 | 1.627 | 0.01422 | -0.1131 | 114.4163
10 | 1.6656 | 0.01517 | -0.1118 | 109.7956
10.5 | 1.7006 | 0.01634 | -0.1103 | 104.0759
11 | 1.738 | 0.01741 | -0.1091 | 99.8277
11.5 | 1.7672 | 0.01898 | -0.1071 | 93.1085
12 | 1.802 | 0.02026 | -0.1058 | 88.9437
12.5 | 1.8256 | 0.02227 | -0.1035 | 81.9758
13 | 1.8526 | 0.02417 | -0.1018 | 76.6487
13.5 | 1.8708 | 0.02677 | -0.0994 | 69.8842
14 | 1.8805 | 0.03015 | -0.0967 | 62.3715
14.5 | 1.8864 | 0.034 | -0.094 | 55.4824
15 | 1.8811 | 0.039 | -0.0909 | 48.2333
15.5 | 1.8594 | 0.04565 | -0.0873 | 40.7317
16 | 1.8376 | 0.05258 | -0.0843 | 34.9486
16.5 | 1.8186 | 0.05937 | -0.0818 | 30.6316
17 | 1.7969 | 0.06673 | -0.0796 | 26.9279
17.5 | 1.7777 | 0.07408 | -0.078 | 23.997
18 | 1.7583 | 0.08164 | -0.0769 | 21.5372
18.5 | 1.7328 | 0.09021 | -0.0761 | 19.2085
19 | 1.6974 | 0.10018 | -0.0757 | 16.9435
19.5 | 1.6245 | 0.11542 | -0.0762 | 14.0747

## 51. Re 2M Mach 0.10 (1)
BIGFOIL.COM POLAR EXPORT
goe384
GOE 384 |  |  |  | Cl Max: | 2.421 | at alpha= | 17.5 | deg
JavaFoil+Calcfoil stall+Eppler ext transition |  |  |  | L/D Max: | 118.895 | at alpha= | 6 | deg
Re: | 2000000 |  |  | Cd Min: | 0.01148 | at alpha= | -3 | deg
Mach: | 0.1 |  |  | Cl=0 at alpha= | -6.2869 | deg
|  |  |  | @ Cl=0.1, Cd= | 0.01208
|  |  |  | @ Cl=0.4, Cd= | 0.01149
|  |  |  | @ Cl=0.6, Cd= | 0.013533
alpha (deg) | Cl | Cd | Cm | Cl/Cd
-20 | -0.828 | 0.15795 | -0.049 | -5.243
-19.5 | -0.823 | 0.15031 | -0.05 | -5.476
-19 | -0.816 | 0.14463 | -0.051 | -5.64
-18.5 | -0.807 | 0.13708 | -0.051 | -5.888
-18 | -0.796 | 0.13373 | -0.052 | -5.954
-17.5 | -0.784 | 0.1279 | -0.053 | -6.129
-17 | -0.769 | 0.12093 | -0.053 | -6.362
-16.5 | -0.753 | 0.11545 | -0.054 | -6.523
-16 | -0.734 | 0.11065 | -0.055 | -6.635
-15.5 | -0.714 | 0.10313 | -0.056 | -6.924
-15 | -0.691 | 0.09952 | -0.057 | -6.94
-14.5 | -0.667 | 0.09304 | -0.059 | -7.166
-14 | -0.64 | 0.08798 | -0.06 | -7.269
-13.5 | -0.61 | 0.08329 | -0.061 | -7.328
-13 | -0.579 | 0.07932 | -0.062 | -7.302
-12.5 | -0.546 | 0.07493 | -0.063 | -7.286
-12 | -0.511 | 0.07077 | -0.064 | -7.218
-11.5 | -0.48 | 0.06129 | -0.071 | -7.832
-11 | -0.435 | 0.06419 | -0.066 | -6.769
-10.5 | -0.404 | 0.05079 | -0.076 | -7.948
-10 | -0.37 | 0.04064 | -0.084 | -9.094
-9.5 | -0.36 | 0.01722 | -0.102 | -20.878
-9 | -0.317 | 0.01434 | -0.106 | -22.083
-8.5 | -0.261 | 0.01413 | -0.108 | -18.467
-8 | -0.204 | 0.01389 | -0.109 | -14.668
-7.5 | -0.145 | 0.01347 | -0.11 | -10.797
-7 | -0.086 | 0.01274 | -0.111 | -6.757
-6.5 | -0.026 | 0.01252 | -0.112 | -2.054
-6 | 0.035 | 0.01227 | -0.113 | 2.886
-5.5 | 0.097 | 0.01209 | -0.114 | 8.043
-5 | 0.16 | 0.01189 | -0.115 | 13.423
-4.5 | 0.222 | 0.01176 | -0.117 | 18.907
-4 | 0.286 | 0.0117 | -0.118 | 24.405
-3.5 | 0.349 | 0.01153 | -0.119 | 30.277
-3 | 0.413 | 0.01148 | -0.12 | 35.939
-2.5 | 0.476 | 0.0134 | -0.121 | 35.541
-2 | 0.54 | 0.01241 | -0.122 | 43.481
-1.5 | 0.602 | 0.01357 | -0.123 | 44.397
-1 | 0.665 | 0.01247 | -0.125 | 53.352
-0.5 | 0.728 | 0.01251 | -0.126 | 58.196
0 | 0.796 | 0.01248 | -0.127 | 63.778
0.5 | 0.859 | 0.01258 | -0.128 | 68.256
1 | 0.922 | 0.01411 | -0.129 | 65.336
1.5 | 0.984 | 0.01426 | -0.13 | 69.028
2 | 1.047 | 0.01449 | -0.131 | 72.236
2.5 | 1.109 | 0.01328 | -0.133 | 83.498
3 | 1.171 | 0.01367 | -0.134 | 85.654
3.5 | 1.233 | 0.01204 | -0.135 | 102.429
4 | 1.294 | 0.0122 | -0.136 | 106.087
4.5 | 1.356 | 0.01228 | -0.137 | 110.456
5 | 1.417 | 0.01247 | -0.138 | 113.602
5.5 | 1.478 | 0.01274 | -0.139 | 115.985
6 | 1.539 | 0.01294 | -0.14 | 118.895
6.5 | 1.599 | 0.01563 | -0.141 | 102.348
7 | 1.625 | 0.01681 | -0.139 | 96.619
7.5 | 1.682 | 0.0174 | -0.14 | 96.649
8 | 1.737 | 0.01806 | -0.141 | 96.19
8.5 | 1.793 | 0.01877 | -0.142 | 95.48
9 | 1.847 | 0.01931 | -0.143 | 95.664
9.5 | 1.901 | 0.02017 | -0.144 | 94.243
10 | 1.954 | 0.02099 | -0.144 | 93.103
10.5 | 2.006 | 0.02168 | -0.145 | 92.554
11 | 2.057 | 0.02241 | -0.146 | 91.749
11.5 | 2.107 | 0.02322 | -0.147 | 90.741
12 | 2.156 | 0.02383 | -0.148 | 90.459
12.5 | 2.203 | 0.02479 | -0.148 | 88.866
13 | 2.249 | 0.02595 | -0.149 | 86.668
13.5 | 2.296 | 0.02702 | -0.15 | 84.981
14 | 2.325 | 0.03272 | -0.149 | 71.067
14.5 | 2.344 | 0.04277 | -0.148 | 54.801
15 | 2.368 | 0.04606 | -0.148 | 51.407
15.5 | 2.39 | 0.04827 | -0.149 | 49.51
16 | 2.4 | 0.05217 | -0.149 | 45.995
16.5 | 2.409 | 0.05624 | -0.149 | 42.838
17 | 2.414 | 0.05984 | -0.149 | 40.34
17.5 | 2.421 | 0.06164 | -0.15 | 39.271
18 | 2.414 | 0.06766 | -0.149 | 35.673
18.5 | 2.408 | 0.07053 | -0.15 | 34.146
19 | 2.401 | 0.07469 | -0.15 | 32.153
19.5 | 2.389 | 0.07844 | -0.151 | 30.451
20 | 2.373 | 0.08399 | -0.151 | 28.252

## 52. Re 2M Mach 0.10 (2)
BIGFOIL.COM POLAR EXPORT
goe384
GOE 384 |  |  |  | Cl Max: | 1.8843 | at alpha= | 14.5 | deg
XFOIL ncrit=9 |  |  |  | L/D Max: | 132.285 | at alpha= | 5 | deg
Re: | 2000000 |  |  | Cd Min: | 0.20786 | at alpha= | -20 | deg
Mach: | 0.1 |  |  | Cl=0 at alpha= | -6.0528 | deg
|  |  |  | @ Cl=0.1, Cd= | 0.0096124
|  |  |  | @ Cl=0.4, Cd= | 0.0086786
|  |  |  | @ Cl=0.6, Cd= | 0.0084896
alpha (deg) | Cl | Cd | Cm | Cl/Cd
-20 | -0.3472 | 0.20786 | -0.017 | -1.6704
-19.5 | -0.3394 | 0.19791 | -0.0221 | -1.7149
-19 | -0.3169 | 0.19366 | -0.0255 | -1.6364
-18.5 | -0.2953 | 0.18901 | -0.029 | -1.5624
-17.5 | -1.0235 | 0.04065 | -0.1202 | -25.1784
-17 | -1.0461 | 0.0303 | -0.1304 | -34.5248
-16.5 | -1.0368 | 0.02652 | -0.1312 | -39.095
-16 | -1.0164 | 0.02428 | -0.1294 | -41.8616
-15.5 | -0.991 | 0.02268 | -0.1266 | -43.6949
-15 | -0.9537 | 0.02129 | -0.1249 | -44.7957
-14.5 | -0.9124 | 0.0201 | -0.1235 | -45.393
-14 | -0.8686 | 0.01924 | -0.1222 | -45.1455
-13.5 | -0.8216 | 0.01833 | -0.1211 | -44.8227
-13 | -0.772 | 0.01752 | -0.1203 | -44.0639
-12.5 | -0.7212 | 0.01669 | -0.1196 | -43.2115
-12 | -0.6745 | 0.0154 | -0.1185 | -43.7987
-11.5 | -0.6211 | 0.01476 | -0.118 | -42.0799
-11 | -0.5661 | 0.01416 | -0.1178 | -39.9788
-10.5 | -0.5105 | 0.01362 | -0.1175 | -37.4816
-10 | -0.4546 | 0.01313 | -0.1173 | -34.623
-9.5 | -0.3983 | 0.01272 | -0.1172 | -31.3129
-9 | -0.3416 | 0.0122 | -0.1172 | -28
-8.5 | -0.2855 | 0.01156 | -0.1171 | -24.6972
-8 | -0.2271 | 0.01123 | -0.1173 | -20.2226
-7.5 | -0.1688 | 0.01091 | -0.1176 | -15.472
-7 | -0.1105 | 0.01066 | -0.1178 | -10.3659
-6.5 | -0.0525 | 0.01033 | -0.118 | -5.0823
-6 | 0.0062 | 0.00995 | -0.1184 | 0.62312
-5.5 | 0.0658 | 0.00971 | -0.1189 | 6.7765
-5 | 0.1254 | 0.00954 | -0.1194 | 13.1447
-4.5 | 0.1839 | 0.00926 | -0.1198 | 19.8596
-4 | 0.2429 | 0.00911 | -0.1203 | 26.663
-3.5 | 0.303 | 0.00893 | -0.121 | 33.9306
-3 | 0.3623 | 0.00873 | -0.1216 | 41.5006
-2.5 | 0.421 | 0.00865 | -0.1222 | 48.6705
-2 | 0.4809 | 0.00853 | -0.1229 | 56.3775
-1.5 | 0.5391 | 0.00845 | -0.1234 | 63.7988
-1 | 0.5963 | 0.00847 | -0.1238 | 70.4014
-0.5 | 0.6492 | 0.00875 | -0.1234 | 74.1943
0 | 0.7032 | 0.00892 | -0.1233 | 78.8341
0.5 | 0.7581 | 0.00909 | -0.1233 | 83.3993
1 | 0.813 | 0.00923 | -0.1234 | 88.0823
2 | 0.9206 | 0.00886 | -0.1237 | 103.9052
2.5 | 0.972 | 0.00852 | -0.1235 | 114.0845
3 | 1.0185 | 0.00819 | -0.1217 | 124.359
3.5 | 1.0811 | 0.00847 | -0.1234 | 127.6387
4 | 1.1405 | 0.0088 | -0.1248 | 129.6023
4.5 | 1.189 | 0.00902 | -0.1238 | 131.8182
5 | 1.2329 | 0.00932 | -0.1219 | 132.2854
5.5 | 1.2759 | 0.00977 | -0.1201 | 130.5937
6 | 1.3228 | 0.01017 | -0.1191 | 130.0688
6.5 | 1.3712 | 0.01055 | -0.1185 | 129.9716
7 | 1.4169 | 0.01107 | -0.1176 | 127.9946
7.5 | 1.4591 | 0.01176 | -0.1162 | 124.0731
8 | 1.5056 | 0.01229 | -0.1156 | 122.5061
8.5 | 1.5494 | 0.01297 | -0.1147 | 119.4603
9 | 1.5869 | 0.01396 | -0.113 | 113.6748
9.5 | 1.6316 | 0.01463 | -0.1124 | 111.5243
10 | 1.6696 | 0.01566 | -0.111 | 106.6156
10.5 | 1.7057 | 0.01683 | -0.1096 | 101.3488
11 | 1.7413 | 0.01804 | -0.1081 | 96.5244
11.5 | 1.7702 | 0.0197 | -0.106 | 89.8579
12 | 1.8041 | 0.0211 | -0.1047 | 85.5024
12.5 | 1.8265 | 0.02328 | -0.1023 | 78.4579
13 | 1.8534 | 0.02529 | -0.1006 | 73.2859
13.5 | 1.8712 | 0.02802 | -0.0982 | 66.7809
14 | 1.8814 | 0.03146 | -0.0956 | 59.8029
14.5 | 1.8843 | 0.03567 | -0.0928 | 52.8259
15 | 1.8762 | 0.04103 | -0.0897 | 45.7275
15.5 | 1.8526 | 0.04792 | -0.0861 | 38.6603
16 | 1.8291 | 0.05501 | -0.083 | 33.2503
16.5 | 1.8087 | 0.06207 | -0.0806 | 29.1397
17 | 1.7897 | 0.0692 | -0.0786 | 25.8627
17.5 | 1.7694 | 0.07673 | -0.0771 | 23.0601
18 | 1.7464 | 0.08483 | -0.076 | 20.5871
18.5 | 1.7204 | 0.09354 | -0.0754 | 18.3921
19.5 | 1.6129 | 0.11876 | -0.0761 | 13.5812

## 53. Re 2M Mach 0.25 (1)
BIGFOIL.COM POLAR EXPORT
goe384
GOE 384 |  |  |  | Cl Max: | 2.387 | at alpha= | 16 | deg
JavaFoil+Calcfoil stall+Eppler ext transition |  |  |  | L/D Max: | 116.006 | at alpha= | 5.5 | deg
Re: | 2000000 |  |  | Cd Min: | 0.01161 | at alpha= | -3.5 | deg
Mach: | 0.25 |  |  | Cl=0 at alpha= | -6.2903 | deg
|  |  |  | @ Cl=0.1, Cd= | 0.01225
|  |  |  | @ Cl=0.4, Cd= | 0.012787
|  |  |  | @ Cl=0.6, Cd= | 0.012608
alpha (deg) | Cl | Cd | Cm | Cl/Cd
-20 | -0.597 | 0.17633 | -0.047 | -3.386
-19.5 | -0.615 | 0.16731 | -0.048 | -3.673
-19 | -0.629 | 0.15995 | -0.049 | -3.935
-18.5 | -0.641 | 0.15213 | -0.05 | -4.216
-18 | -0.65 | 0.14432 | -0.05 | -4.505
-17.5 | -0.655 | 0.13946 | -0.051 | -4.7
-17 | -0.658 | 0.1319 | -0.052 | -4.987
-16.5 | -0.657 | 0.1244 | -0.052 | -5.278
-16 | -0.652 | 0.11962 | -0.053 | -5.454
-15.5 | -0.645 | 0.11051 | -0.055 | -5.84
-15 | -0.635 | 0.10513 | -0.056 | -6.036
-14.5 | -0.62 | 0.09903 | -0.057 | -6.26
-14 | -0.602 | 0.09368 | -0.059 | -6.43
-13.5 | -0.581 | 0.08811 | -0.06 | -6.598
-13 | -0.557 | 0.08391 | -0.061 | -6.641
-12.5 | -0.53 | 0.07895 | -0.062 | -6.711
-12 | -0.5 | 0.07429 | -0.064 | -6.727
-11.5 | -0.467 | 0.06995 | -0.065 | -6.674
-11 | -0.431 | 0.06585 | -0.066 | -6.55
-10.5 | -0.393 | 0.06141 | -0.068 | -6.404
-10 | -0.354 | 0.05776 | -0.07 | -6.127
-9.5 | -0.317 | 0.04877 | -0.078 | -6.491
-9 | -0.317 | 0.01542 | -0.108 | -20.526
-8.5 | -0.265 | 0.01445 | -0.11 | -18.305
-8 | -0.207 | 0.01407 | -0.112 | -14.724
-7.5 | -0.148 | 0.01371 | -0.113 | -10.811
-7 | -0.088 | 0.01362 | -0.114 | -6.447
-6.5 | -0.026 | 0.01331 | -0.115 | -1.976
-6 | 0.036 | 0.01241 | -0.116 | 2.92
-5.5 | 0.1 | 0.01225 | -0.117 | 8.131
-5 | 0.164 | 0.01205 | -0.119 | 13.568
-4.5 | 0.228 | 0.01195 | -0.12 | 19.085
-4 | 0.293 | 0.01175 | -0.121 | 24.947
-3.5 | 0.358 | 0.01161 | -0.122 | 30.847
-3 | 0.424 | 0.01346 | -0.123 | 31.485
-2.5 | 0.489 | 0.01354 | -0.124 | 36.113
-2 | 0.554 | 0.01258 | -0.126 | 44.029
-1.5 | 0.619 | 0.01262 | -0.127 | 49.005
-1 | 0.683 | 0.01261 | -0.128 | 54.173
-0.5 | 0.747 | 0.01269 | -0.129 | 58.902
0 | 0.817 | 0.01275 | -0.13 | 64.094
0.5 | 0.882 | 0.01276 | -0.132 | 69.131
1 | 0.946 | 0.01252 | -0.133 | 75.605
1.5 | 1.01 | 0.01459 | -0.134 | 69.239
2 | 1.074 | 0.01476 | -0.135 | 72.785
2.5 | 1.138 | 0.01361 | -0.136 | 83.636
3 | 1.202 | 0.01404 | -0.137 | 85.591
3.5 | 1.265 | 0.01227 | -0.138 | 103.089
4 | 1.328 | 0.01251 | -0.14 | 106.199
4.5 | 1.391 | 0.01265 | -0.141 | 109.931
5 | 1.454 | 0.01277 | -0.142 | 113.82
5.5 | 1.516 | 0.01307 | -0.143 | 116.006
6 | 1.549 | 0.01602 | -0.141 | 96.638
6.5 | 1.603 | 0.01704 | -0.142 | 94.076
7 | 1.66 | 0.01787 | -0.143 | 92.889
7.5 | 1.718 | 0.01836 | -0.144 | 93.561
8 | 1.774 | 0.01913 | -0.144 | 92.76
8.5 | 1.83 | 0.01995 | -0.145 | 91.718
9 | 1.885 | 0.02067 | -0.146 | 91.194
9.5 | 1.939 | 0.0215 | -0.147 | 90.18
10 | 1.993 | 0.02246 | -0.148 | 88.705
10.5 | 2.044 | 0.02318 | -0.149 | 88.168
11 | 2.095 | 0.02419 | -0.149 | 86.612
11.5 | 2.144 | 0.02503 | -0.15 | 85.66
12 | 2.192 | 0.02608 | -0.151 | 84.047
12.5 | 2.239 | 0.02734 | -0.152 | 81.87
13 | 2.284 | 0.02808 | -0.152 | 81.338
13.5 | 2.328 | 0.02978 | -0.153 | 78.16
14 | 2.327 | 0.04698 | -0.15 | 49.524
14.5 | 2.364 | 0.04945 | -0.15 | 47.794
15 | 2.375 | 0.05336 | -0.15 | 44.497
15.5 | 2.384 | 0.05697 | -0.15 | 41.846
16 | 2.387 | 0.06128 | -0.151 | 38.955
16.5 | 2.385 | 0.06522 | -0.151 | 36.575
17 | 2.379 | 0.06854 | -0.151 | 34.706
17.5 | 2.367 | 0.0729 | -0.151 | 32.465
18 | 2.349 | 0.07792 | -0.152 | 30.144
18.5 | 2.322 | 0.08164 | -0.153 | 28.444
19 | 2.288 | 0.08827 | -0.153 | 25.922
19.5 | 2.247 | 0.09123 | -0.153 | 24.629
20 | 2.198 | 0.09681 | -0.154 | 22.708

## 54. Re 2M Mach 0.25 (2)
BIGFOIL.COM POLAR EXPORT
goe384
GOE 384 |  |  |  | Cl Max: | 1.8731 | at alpha= | 14 | deg
XFOIL ncrit=9 |  |  |  | L/D Max: | 124.574 | at alpha= | 4 | deg
Re: | 2000000 |  |  | Cd Min: | 0.19178 | at alpha= | -18.5 | deg
Mach: | 0.25 |  |  | Cl=0 at alpha= | -6.0426 | deg
|  |  |  | @ Cl=0.1, Cd= | 0.0098758
|  |  |  | @ Cl=0.4, Cd= | 0.0089081
|  |  |  | @ Cl=0.6, Cd= | 0.008852
alpha (deg) | Cl | Cd | Cm | Cl/Cd
-18.5 | -0.2871 | 0.19178 | -0.0306 | -1.497
-18 | -0.2648 | 0.18678 | -0.0342 | -1.4177
-17.5 | -0.2586 | 0.17643 | -0.0394 | -1.4657
-17 | -0.2345 | 0.17198 | -0.0429 | -1.3635
-16.5 | -0.211 | 0.1673 | -0.0464 | -1.2612
-16 | -0.1921 | 0.16136 | -0.0501 | -1.1905
-15.5 | -0.1894 | 0.15114 | -0.0549 | -1.2531
-15 | -0.1664 | 0.1466 | -0.0579 | -1.1351
-14.5 | -0.1472 | 0.14116 | -0.061 | -1.0428
-14 | -0.7424 | 0.034 | -0.1366 | -21.8353
-13.5 | -0.7595 | 0.02751 | -0.1393 | -27.6081
-13 | -0.75 | 0.02432 | -0.136 | -30.8388
-12.5 | -0.7186 | 0.02183 | -0.1337 | -32.918
-11.5 | -0.6274 | 0.01859 | -0.1303 | -33.7493
-11 | -0.5839 | 0.01653 | -0.1284 | -35.3237
-10.5 | -0.5291 | 0.01556 | -0.1273 | -34.0039
-10 | -0.4724 | 0.0148 | -0.1263 | -31.9189
-9.5 | -0.4148 | 0.01405 | -0.1255 | -29.5231
-9 | -0.356 | 0.01333 | -0.1249 | -26.7067
-8.5 | -0.2962 | 0.01274 | -0.1244 | -23.2496
-8 | -0.2384 | 0.01194 | -0.1239 | -19.9665
-7.5 | -0.1779 | 0.01152 | -0.1236 | -15.4427
-7 | -0.1176 | 0.01119 | -0.1234 | -10.5094
-6.5 | -0.0559 | 0.0108 | -0.1235 | -5.1759
-6 | 0.0052 | 0.01038 | -0.1236 | 0.50096
-5.5 | 0.0664 | 0.00999 | -0.1237 | 6.6466
-5 | 0.1282 | 0.00978 | -0.124 | 13.1084
-4.5 | 0.1893 | 0.00964 | -0.1242 | 19.6369
-4 | 0.2509 | 0.00928 | -0.1246 | 27.0366
-3.5 | 0.3131 | 0.00909 | -0.1251 | 34.4444
-3 | 0.3744 | 0.009 | -0.1255 | 41.6
-2.5 | 0.4357 | 0.00878 | -0.126 | 49.6241
-2 | 0.4963 | 0.00872 | -0.1264 | 56.9151
-1.5 | 0.556 | 0.00867 | -0.1267 | 64.1292
-1 | 0.6116 | 0.0089 | -0.1263 | 68.7191
-0.5 | 0.6659 | 0.00914 | -0.1257 | 72.8556
0 | 0.7219 | 0.00929 | -0.1255 | 77.7072
0.5 | 0.7783 | 0.00941 | -0.1254 | 82.7099
1 | 0.8352 | 0.00953 | -0.1254 | 87.639
1.5 | 0.8905 | 0.00966 | -0.1251 | 92.1843
2 | 0.944 | 0.00938 | -0.1249 | 100.6397
3 | 1.0443 | 0.0087 | -0.1227 | 120.0345
4 | 1.1548 | 0.00927 | -0.1224 | 124.5739
4.5 | 1.2012 | 0.00967 | -0.1206 | 124.2192
5 | 1.2464 | 0.01023 | -0.1189 | 121.8377
5.5 | 1.2969 | 0.01066 | -0.1182 | 121.6604
6 | 1.3464 | 0.01115 | -0.1173 | 120.7534
6.5 | 1.3927 | 0.01182 | -0.1161 | 117.8257
7 | 1.4356 | 0.01265 | -0.1145 | 113.4862
7.5 | 1.4844 | 0.01327 | -0.1139 | 111.8613
8 | 1.5304 | 0.01404 | -0.1129 | 109.0028
8.5 | 1.5682 | 0.01524 | -0.1109 | 102.9003
9 | 1.6126 | 0.01615 | -0.1099 | 99.8514
9.5 | 1.6524 | 0.01734 | -0.1085 | 95.2941
10 | 1.6838 | 0.01902 | -0.1062 | 88.5279
10.5 | 1.7238 | 0.02027 | -0.1049 | 85.0419
11 | 1.7513 | 0.02231 | -0.1025 | 78.4984
11.5 | 1.7841 | 0.02413 | -0.1009 | 73.937
12 | 1.8106 | 0.02645 | -0.0988 | 68.4537
12.5 | 1.8332 | 0.02913 | -0.0966 | 62.9317
13 | 1.8514 | 0.03225 | -0.0943 | 57.4078
13.5 | 1.8673 | 0.03566 | -0.0922 | 52.364
14 | 1.8731 | 0.03998 | -0.0896 | 46.8509
14.5 | 1.8679 | 0.04529 | -0.0868 | 41.2431
15 | 1.8485 | 0.05186 | -0.0834 | 35.644
15.5 | 1.8154 | 0.05988 | -0.08 | 30.3173
16 | 1.7836 | 0.06812 | -0.0772 | 26.1832
16.5 | 1.7578 | 0.07621 | -0.0753 | 23.0652
17 | 1.7372 | 0.08398 | -0.074 | 20.6859
17.5 | 1.7168 | 0.09201 | -0.0733 | 18.6588
18 | 1.6876 | 0.10121 | -0.073 | 16.6742
18.5 | 1.6565 | 0.11093 | -0.0733 | 14.9328
19 | 1.6251 | 0.12087 | -0.0744 | 13.445

## 55. Re 2M Mach 0.50 (1)
BIGFOIL.COM POLAR EXPORT
goe384
GOE 384 |  |  |  | Cl Max: | 2.218 | at alpha= | 11.5 | deg
JavaFoil+Calcfoil stall+Eppler ext transition |  |  |  | L/D Max: | 84.547 | at alpha= | 4.5 | deg
Re: | 2000000 |  |  | Cd Min: | 0.01204 | at alpha= | -4 | deg
Mach: | 0.5 |  |  | Cl=0 at alpha= | -6.3095 | deg
|  |  |  | @ Cl=0.1, Cd= | 0.01305
|  |  |  | @ Cl=0.4, Cd= | 0.012997
|  |  |  | @ Cl=0.6, Cd= | 0.013336
alpha (deg) | Cl | Cd | Cm | Cl/Cd
-20 | -0.785 | 0.18074 | -0.057 | -4.344
-19.5 | -0.758 | 0.1791 | -0.057 | -4.231
-19 | -0.73 | 0.16348 | -0.058 | -4.465
-18.5 | -0.702 | 0.15696 | -0.058 | -4.472
-18 | -0.674 | 0.1515 | -0.059 | -4.448
-17.5 | -0.646 | 0.15883 | -0.059 | -4.065
-17 | -0.619 | 0.1545 | -0.061 | -4.005
-16.5 | -0.59 | 0.1421 | -0.061 | -4.153
-16 | -0.561 | 0.13561 | -0.06 | -4.134
-15.5 | -0.531 | 0.13796 | -0.059 | -3.85
-15 | -0.503 | 0.13377 | -0.059 | -3.757
-14.5 | -0.474 | 0.13131 | -0.058 | -3.608
-14 | -0.445 | 0.11858 | -0.059 | -3.755
-13.5 | -0.417 | 0.11335 | -0.059 | -3.675
-13 | -0.388 | 0.11036 | -0.059 | -3.516
-12.5 | -0.359 | 0.10375 | -0.06 | -3.465
-12 | -0.331 | 0.10531 | -0.061 | -3.142
-11.5 | -0.302 | 0.09874 | -0.061 | -3.06
-11 | -0.273 | 0.09531 | -0.062 | -2.868
-10.5 | -0.245 | 0.09031 | -0.064 | -2.71
-10 | -0.216 | 0.0849 | -0.064 | -2.542
-9.5 | -0.187 | 0.07909 | -0.062 | -2.358
-9 | -0.157 | 0.07398 | -0.061 | -2.129
-8.5 | -0.184 | 0.06281 | -0.068 | -2.924
-8 | -0.163 | 0.05631 | -0.072 | -2.895
-7.5 | -0.124 | 0.05097 | -0.077 | -2.423
-7 | -0.076 | 0.04681 | -0.08 | -1.619
-6.5 | -0.024 | 0.04049 | -0.09 | -0.58
-6 | 0.039 | 0.01427 | -0.13 | 2.741
-5.5 | 0.109 | 0.01287 | -0.131 | 8.438
-5 | 0.18 | 0.01242 | -0.132 | 14.469
-4.5 | 0.252 | 0.01218 | -0.134 | 20.67
-4 | 0.325 | 0.01204 | -0.135 | 26.97
-3.5 | 0.398 | 0.013 | -0.136 | 30.621
-3 | 0.472 | 0.0129 | -0.138 | 36.55
-2.5 | 0.545 | 0.01452 | -0.139 | 37.522
-2 | 0.617 | 0.01297 | -0.14 | 47.611
-1.5 | 0.689 | 0.01301 | -0.142 | 52.99
-1 | 0.761 | 0.01313 | -0.143 | 57.956
-0.5 | 0.832 | 0.01318 | -0.144 | 63.16
0 | 0.911 | 0.01327 | -0.146 | 68.649
0.5 | 0.97 | 0.01578 | -0.145 | 61.443
1 | 1.036 | 0.01614 | -0.146 | 64.198
1.5 | 1.102 | 0.01591 | -0.147 | 69.272
2 | 1.17 | 0.0167 | -0.148 | 70.064
2.5 | 1.237 | 0.01713 | -0.149 | 72.188
3 | 1.303 | 0.01637 | -0.15 | 79.633
3.5 | 1.369 | 0.01685 | -0.151 | 81.239
4 | 1.435 | 0.01729 | -0.152 | 82.985
4.5 | 1.498 | 0.01772 | -0.153 | 84.547
5 | 1.561 | 0.01848 | -0.154 | 84.505
5.5 | 1.621 | 0.02009 | -0.154 | 80.697
6 | 1.681 | 0.02135 | -0.155 | 78.731
6.5 | 1.742 | 0.02221 | -0.156 | 78.452
7 | 1.8 | 0.02334 | -0.157 | 77.109
7.5 | 1.858 | 0.02447 | -0.158 | 75.932
8 | 1.915 | 0.02577 | -0.159 | 74.281
8.5 | 1.97 | 0.02685 | -0.16 | 73.38
9 | 2.021 | 0.02843 | -0.16 | 71.082
9.5 | 2.068 | 0.03071 | -0.161 | 67.342
10 | 2.113 | 0.03246 | -0.162 | 65.079
10.5 | 2.153 | 0.03407 | -0.162 | 63.195
11 | 2.19 | 0.03635 | -0.163 | 60.248
11.5 | 2.218 | 0.03887 | -0.163 | 57.052
12 | 2.208 | 0.05244 | -0.16 | 42.1
12.5 | 2.204 | 0.07263 | -0.158 | 30.337
13 | 2.211 | 0.07921 | -0.158 | 27.915
13.5 | 2.207 | 0.08738 | -0.158 | 25.255
14 | 2.19 | 0.09742 | -0.159 | 22.477
14.5 | 2.131 | 0.11062 | -0.158 | 19.263
15 | 1.353 | 0.15025 | -0.154 | 9.006
15.5 | 1.375 | 0.15709 | -0.153 | 8.751
16 | 1.379 | 0.20672 | -0.147 | 6.673
16.5 | 1.405 | 0.21561 | -0.147 | 6.517

## 56. Re 2M Mach 0.50 (2)
BIGFOIL.COM POLAR EXPORT
goe384
GOE 384 |  |  |  | Cl Max: | 1.7563 | at alpha= | 13 | deg
XFOIL ncrit=9 |  |  |  | L/D Max: | 85.413 | at alpha= | 3.5 | deg
Re: | 2000000 |  |  | Cd Min: | 0.23214 | at alpha= | -20 | deg
Mach: | 0.5 |  |  | Cl=0 at alpha= | -6.165 | deg
|  |  |  | @ Cl=0.1, Cd= | 0.086264
|  |  |  | @ Cl=0.4, Cd= | 0.010036
|  |  |  | @ Cl=0.6, Cd= | 0.01037
alpha (deg) | Cl | Cd | Cm | Cl/Cd
-20 | -0.3201 | 0.23214 | -0.0218 | -1.3789
-19.5 | -0.2968 | 0.22397 | -0.0271 | -1.3252
-19 | -0.2726 | 0.21605 | -0.0328 | -1.2617
-18.5 | -0.245 | 0.20992 | -0.0377 | -1.1671
-18 | -0.2201 | 0.20268 | -0.0426 | -1.0859
-17.5 | -0.1998 | 0.19398 | -0.0477 | -1.03
-17 | -0.172 | 0.18821 | -0.052 | -0.91387
-16 | -0.1301 | 0.17253 | -0.0615 | -0.75407
-15.5 | -0.1022 | 0.16714 | -0.0652 | -0.61146
-15 | -0.0777 | 0.16077 | -0.0692 | -0.4833
-14.5 | -0.0668 | 0.15098 | -0.0743 | -0.44244
-14 | -0.0391 | 0.14599 | -0.0775 | -0.26783
-13.5 | -0.0143 | 0.14025 | -0.081 | -0.10196
-13 | 0.0058 | 0.13358 | -0.0847 | 0.04342
-12.5 | 0.0105 | 0.12382 | -0.0895 | 0.084801
-12 | 0.036 | 0.11882 | -0.0924 | 0.30298
-11.5 | 0.0598 | 0.11353 | -0.0954 | 0.52673
-11 | 0.0752 | 0.10672 | -0.0989 | 0.70465
-10.5 | 0.0776 | 0.09777 | -0.1035 | 0.7937
-10 | 0.0864 | 0.09041 | -0.1076 | 0.95565
-9.5 | 0.1048 | 0.0848 | -0.1109 | 1.2358
-9 | 0.1173 | 0.07834 | -0.1148 | 1.4973
-8.5 | 0.1161 | 0.06999 | -0.1201 | 1.6588
-8 | 0.0751 | 0.05667 | -0.1301 | 1.3252
-7.5 | 0.0583 | 0.04616 | -0.1424 | 1.263
-7 | 0.0292 | 0.03353 | -0.1533 | 0.87086
-6.5 | -0.0331 | 0.01806 | -0.1527 | -1.8328
-6 | 0.0163 | 0.01509 | -0.15 | 1.0802
-5.5 | 0.0771 | 0.01329 | -0.1478 | 5.8014
-5 | 0.1443 | 0.012 | -0.1462 | 12.025
-4.5 | 0.2132 | 0.01112 | -0.1448 | 19.1727
-4 | 0.2832 | 0.01068 | -0.1437 | 26.5169
-3.5 | 0.3544 | 0.01027 | -0.143 | 34.5083
-3 | 0.4227 | 0.00992 | -0.1421 | 42.6109
-2.5 | 0.4843 | 0.01 | -0.1401 | 48.43
-2 | 0.5409 | 0.0103 | -0.1376 | 52.5146
-1.5 | 0.5998 | 0.01037 | -0.1355 | 57.8399
-0.5 | 0.7103 | 0.01061 | -0.1301 | 66.9463
0 | 0.76 | 0.01091 | -0.1267 | 69.6609
0.5 | 0.8192 | 0.01119 | -0.1252 | 73.2082
1 | 0.8782 | 0.01156 | -0.1239 | 75.9689
1.5 | 0.9323 | 0.01216 | -0.1219 | 76.6694
2 | 0.9911 | 0.01264 | -0.1208 | 78.4098
2.5 | 1.0484 | 0.01308 | -0.1197 | 80.1529
3 | 1.103 | 0.0135 | -0.1188 | 81.7037
3.5 | 1.1582 | 0.01356 | -0.1177 | 85.413
4 | 1.2084 | 0.01434 | -0.1153 | 84.2678
4.5 | 1.2572 | 0.01563 | -0.1133 | 80.4351
5 | 1.2999 | 0.01728 | -0.1109 | 75.2257
5.5 | 1.35 | 0.01864 | -0.1093 | 72.4249
6 | 1.3952 | 0.02031 | -0.1072 | 68.6952
6.5 | 1.4337 | 0.02244 | -0.1048 | 63.8904
7 | 1.4679 | 0.02491 | -0.1021 | 58.9281
7.5 | 1.509 | 0.02711 | -0.1002 | 55.6621
8 | 1.5443 | 0.02973 | -0.0979 | 51.9442
8.5 | 1.5714 | 0.03295 | -0.0953 | 47.6904
9 | 1.5992 | 0.03616 | -0.0928 | 44.2257
9.5 | 1.6325 | 0.03908 | -0.0908 | 41.7733
10 | 1.6496 | 0.04311 | -0.088 | 38.2649
10.5 | 1.6754 | 0.04652 | -0.0856 | 36.0146
11 | 1.7007 | 0.05006 | -0.0834 | 33.9732
11.5 | 1.7092 | 0.05483 | -0.0806 | 31.1727
12 | 1.7347 | 0.05849 | -0.0786 | 29.6581
12.5 | 1.7417 | 0.06361 | -0.0762 | 27.3809
13 | 1.7563 | 0.06821 | -0.0742 | 25.7484
13.5 | 1.7526 | 0.07436 | -0.0721 | 23.5691
14 | 1.7366 | 0.08164 | -0.0701 | 21.2714
14.5 | 1.7086 | 0.09017 | -0.0686 | 18.9487
15 | 1.6504 | 0.10168 | -0.0679 | 16.2313
15.5 | 1.5893 | 0.11412 | -0.0685 | 13.9266
16 | 1.5541 | 0.12456 | -0.0699 | 12.4767
17 | 1.5266 | 0.14198 | -0.0737 | 10.7522
17.5 | 1.5232 | 0.14985 | -0.076 | 10.1648
18 | 1.5229 | 0.15757 | -0.0786 | 9.6649

## 57. Re 3M Mach 0.00 (1)
BIGFOIL.COM POLAR EXPORT
goe384
GOE 384 |  |  |  | Cl Max: | 2.436 | at alpha= | 17.5 | deg
JavaFoil+Calcfoil stall+Eppler ext transition |  |  |  | L/D Max: | 121.949 | at alpha= | 7 | deg
Re: | 3000000 |  |  | Cd Min: | 0.01107 | at alpha= | -4 | deg
Mach: | 0 |  |  | Cl=0 at alpha= | -6.2869 | deg
|  |  |  | @ Cl=0.1, Cd= | 0.011471
|  |  |  | @ Cl=0.4, Cd= | 0.012722
|  |  |  | @ Cl=0.6, Cd= | 0.01196
alpha (deg) | Cl | Cd | Cm | Cl/Cd
-20 | -0.856 | 0.14961 | -0.051 | -5.719
-19.5 | -0.848 | 0.14453 | -0.052 | -5.87
-19 | -0.839 | 0.13762 | -0.052 | -6.098
-18.5 | -0.828 | 0.13425 | -0.053 | -6.165
-18 | -0.815 | 0.12756 | -0.053 | -6.389
-17.5 | -0.8 | 0.12126 | -0.054 | -6.601
-17 | -0.784 | 0.11639 | -0.055 | -6.739
-16.5 | -0.766 | 0.11042 | -0.056 | -6.937
-16 | -0.746 | 0.10527 | -0.057 | -7.085
-15.5 | -0.724 | 0.09868 | -0.058 | -7.339
-15 | -0.699 | 0.09508 | -0.059 | -7.355
-14.5 | -0.674 | 0.08907 | -0.06 | -7.564
-14 | -0.645 | 0.08496 | -0.061 | -7.598
-13.5 | -0.615 | 0.0815 | -0.062 | -7.541
-13 | -0.587 | 0.0727 | -0.066 | -8.073
-12.5 | -0.549 | 0.07224 | -0.064 | -7.603
-12 | -0.518 | 0.06414 | -0.069 | -8.075
-11.5 | -0.487 | 0.05458 | -0.075 | -8.922
-11 | -0.462 | 0.0396 | -0.084 | -11.669
-10.5 | -0.451 | 0.01949 | -0.097 | -23.131
-10 | -0.417 | 0.01521 | -0.102 | -27.453
-9.5 | -0.37 | 0.01408 | -0.105 | -26.273
-9 | -0.316 | 0.01351 | -0.106 | -23.387
-8.5 | -0.26 | 0.01332 | -0.107 | -19.533
-8 | -0.203 | 0.01304 | -0.108 | -15.577
-7.5 | -0.145 | 0.01264 | -0.109 | -11.47
-7 | -0.086 | 0.01205 | -0.11 | -7.113
-6.5 | -0.026 | 0.01182 | -0.112 | -2.168
-6 | 0.035 | 0.01161 | -0.113 | 3.039
-5.5 | 0.097 | 0.01148 | -0.114 | 8.433
-5 | 0.159 | 0.01129 | -0.115 | 14.079
-4.5 | 0.221 | 0.01126 | -0.116 | 19.659
-4 | 0.284 | 0.01107 | -0.117 | 25.681
-3.5 | 0.347 | 0.01278 | -0.118 | 27.186
-3 | 0.411 | 0.01271 | -0.119 | 32.32
-2.5 | 0.474 | 0.0128 | -0.121 | 37.022
-2 | 0.537 | 0.01302 | -0.122 | 41.251
-1.5 | 0.6 | 0.01196 | -0.123 | 50.112
-1 | 0.662 | 0.01198 | -0.124 | 55.251
-0.5 | 0.724 | 0.01201 | -0.125 | 60.32
0 | 0.792 | 0.01198 | -0.126 | 66.113
0.5 | 0.855 | 0.01206 | -0.127 | 70.854
1 | 0.917 | 0.01344 | -0.129 | 68.249
1.5 | 0.979 | 0.01357 | -0.13 | 72.177
2 | 1.041 | 0.01389 | -0.131 | 74.984
2.5 | 1.103 | 0.01125 | -0.132 | 98.109
3 | 1.165 | 0.01134 | -0.133 | 102.735
3.5 | 1.227 | 0.01144 | -0.134 | 107.202
4 | 1.288 | 0.0116 | -0.135 | 111.096
4.5 | 1.35 | 0.01173 | -0.136 | 115.048
5 | 1.41 | 0.01373 | -0.138 | 102.765
5.5 | 1.471 | 0.01418 | -0.139 | 103.727
6 | 1.532 | 0.01278 | -0.139 | 119.888
6.5 | 1.592 | 0.01314 | -0.141 | 121.201
7 | 1.652 | 0.01355 | -0.142 | 121.949
7.5 | 1.682 | 0.01646 | -0.14 | 102.226
8 | 1.734 | 0.0172 | -0.141 | 100.784
8.5 | 1.789 | 0.0177 | -0.142 | 101.055
9 | 1.844 | 0.01832 | -0.142 | 100.689
9.5 | 1.898 | 0.01895 | -0.143 | 100.136
10 | 1.951 | 0.01947 | -0.144 | 100.206
10.5 | 2.003 | 0.02025 | -0.145 | 98.936
11 | 2.055 | 0.02092 | -0.146 | 98.231
11.5 | 2.104 | 0.02154 | -0.147 | 97.679
12 | 2.155 | 0.02218 | -0.147 | 97.142
12.5 | 2.202 | 0.02283 | -0.148 | 96.454
13 | 2.237 | 0.02742 | -0.148 | 81.582
13.5 | 2.284 | 0.0287 | -0.149 | 79.568
14 | 2.303 | 0.03813 | -0.147 | 60.396
14.5 | 2.344 | 0.04006 | -0.148 | 58.513
15 | 2.373 | 0.04168 | -0.149 | 56.936
15.5 | 2.393 | 0.045 | -0.149 | 53.168
16 | 2.41 | 0.04789 | -0.149 | 50.323
16.5 | 2.423 | 0.05079 | -0.149 | 47.698
17 | 2.434 | 0.05252 | -0.15 | 46.344
17.5 | 2.436 | 0.05701 | -0.15 | 42.726
18 | 2.434 | 0.06084 | -0.15 | 40.013
18.5 | 2.433 | 0.06339 | -0.151 | 38.385
19 | 2.421 | 0.06881 | -0.15 | 35.181
19.5 | 2.411 | 0.07282 | -0.151 | 33.113
20 | 2.398 | 0.07623 | -0.151 | 31.457

## 58. Re 3M Mach 0.00 (2)
BIGFOIL.COM POLAR EXPORT
goe384
GOE 384 |  |  |  | Cl Max: | 1.8879 | at alpha= | 13.5 | deg
XFOIL ncrit=9 |  |  |  | L/D Max: | 152.336 | at alpha= | 5.5 | deg
Re: | 3000000 |  |  | Cd Min: | 0.10079 | at alpha= | 18.5 | deg
Mach: | 0 |  |  | Cl=0 at alpha= | -6.0481 | deg
|  |  |  | @ Cl=0.1, Cd= | 0.0085036
|  |  |  | @ Cl=0.4, Cd= | 0.0078548
|  |  |  | @ Cl=0.6, Cd= | 0.0081844
alpha (deg) | Cl | Cd | Cm | Cl/Cd
-20 | -1.1658 | 0.05658 | -0.1052 | -20.6045
-19.5 | -1.2685 | 0.03366 | -0.1258 | -37.6857
-19 | -1.2667 | 0.02827 | -0.1293 | -44.8072
-18.5 | -1.2531 | 0.02516 | -0.1293 | -49.8052
-18 | -1.232 | 0.02308 | -0.1276 | -53.3795
-17.5 | -1.207 | 0.02155 | -0.1249 | -56.0093
-17 | -1.1737 | 0.02038 | -0.1225 | -57.5908
-16.5 | -1.1321 | 0.01936 | -0.1211 | -58.4762
-16 | -1.0868 | 0.01852 | -0.12 | -58.6825
-15.5 | -1.0399 | 0.01776 | -0.1191 | -58.5529
-15 | -0.9989 | 0.0166 | -0.1176 | -60.1747
-14.5 | -0.9522 | 0.01576 | -0.1166 | -60.4188
-14 | -0.9015 | 0.01508 | -0.1159 | -59.7812
-13.5 | -0.849 | 0.01449 | -0.1155 | -58.5921
-13 | -0.7954 | 0.01395 | -0.1151 | -57.0179
-12.5 | -0.7408 | 0.01343 | -0.1149 | -55.1601
-12 | -0.6855 | 0.01298 | -0.1147 | -52.812
-11.5 | -0.6299 | 0.01257 | -0.1146 | -50.1114
-11 | -0.5736 | 0.01219 | -0.1146 | -47.055
-10.5 | -0.519 | 0.01148 | -0.1144 | -45.2091
-10 | -0.4622 | 0.01103 | -0.1145 | -41.9039
-9.5 | -0.4046 | 0.01069 | -0.1147 | -37.8485
-9 | -0.3468 | 0.0104 | -0.1149 | -33.3462
-8.5 | -0.2887 | 0.01014 | -0.1152 | -28.4714
-8 | -0.2297 | 0.00991 | -0.1156 | -23.1786
-7.5 | -0.1718 | 0.00947 | -0.1159 | -18.1415
-7 | -0.1127 | 0.00921 | -0.1164 | -12.2367
-6.5 | -0.0535 | 0.009 | -0.1169 | -5.9444
-6 | 0.0057 | 0.00884 | -0.1175 | 0.6448
-5.5 | 0.0646 | 0.00864 | -0.118 | 7.4769
-5 | 0.1243 | 0.00841 | -0.1186 | 14.78
-4.5 | 0.1843 | 0.00826 | -0.1194 | 22.3123
-4 | 0.244 | 0.00816 | -0.1201 | 29.902
-3.5 | 0.3029 | 0.008 | -0.1207 | 37.8625
-3 | 0.3629 | 0.00788 | -0.1215 | 46.0533
-2.5 | 0.4218 | 0.00784 | -0.1221 | 53.801
-2 | 0.4804 | 0.00778 | -0.1228 | 61.7481
-1.5 | 0.5362 | 0.00797 | -0.1229 | 67.2773
-0.5 | 0.6463 | 0.00834 | -0.1231 | 77.494
0 | 0.703 | 0.0084 | -0.1235 | 83.6905
0.5 | 0.7597 | 0.00845 | -0.124 | 89.9053
1 | 0.8161 | 0.00855 | -0.1244 | 95.4503
1.5 | 0.8723 | 0.00864 | -0.1248 | 100.9606
2.5 | 0.9817 | 0.00824 | -0.1256 | 119.1383
3 | 1.0345 | 0.00789 | -0.1258 | 131.1153
3.5 | 1.0846 | 0.00764 | -0.1249 | 141.9634
4 | 1.1404 | 0.00781 | -0.1253 | 146.0179
4.5 | 1.2042 | 0.00814 | -0.1277 | 147.9361
5 | 1.2543 | 0.00832 | -0.1271 | 150.7572
5.5 | 1.304 | 0.00856 | -0.1265 | 152.3364
6 | 1.3482 | 0.0089 | -0.1249 | 151.4831
6.5 | 1.3921 | 0.00931 | -0.1234 | 149.5274
7 | 1.4412 | 0.00961 | -0.123 | 149.9688
7.5 | 1.4866 | 0.01008 | -0.122 | 147.4802
8 | 1.5295 | 0.01068 | -0.1208 | 143.2116
8.5 | 1.5759 | 0.01115 | -0.1203 | 141.3363
9 | 1.6171 | 0.01188 | -0.119 | 136.1195
9.5 | 1.6594 | 0.01257 | -0.118 | 132.0127
10 | 1.6982 | 0.01345 | -0.1166 | 126.2602
10.5 | 1.7357 | 0.01443 | -0.1152 | 120.2841
11 | 1.7735 | 0.01541 | -0.1139 | 115.0876
11.5 | 1.8051 | 0.01676 | -0.112 | 107.7029
12 | 1.8341 | 0.01829 | -0.1099 | 100.2788
12.5 | 1.8618 | 0.01997 | -0.1079 | 93.2298
13 | 1.8809 | 0.02223 | -0.1051 | 84.6109
13.5 | 1.8879 | 0.02552 | -0.1014 | 73.9773
14 | 1.8793 | 0.03017 | -0.0969 | 62.2904
14.5 | 1.8621 | 0.03594 | -0.0925 | 51.8114
15 | 1.8513 | 0.04158 | -0.0893 | 44.5238
15.5 | 1.8413 | 0.04733 | -0.0867 | 38.9034
16 | 1.8292 | 0.05341 | -0.0842 | 34.2483
16.5 | 1.814 | 0.05991 | -0.082 | 30.2788
17 | 1.7914 | 0.06743 | -0.0799 | 26.5668
17.5 | 1.7667 | 0.07544 | -0.0782 | 23.4186
18 | 1.6935 | 0.08936 | -0.0759 | 18.9514
18.5 | 1.6476 | 0.10079 | -0.0755 | 16.3469

## 59. Re 3M Mach 0.10 (1)
BIGFOIL.COM POLAR EXPORT
goe384
GOE 384 |  |  |  | Cl Max: | 2.432 | at alpha= | 17 | deg
JavaFoil+Calcfoil stall+Eppler ext transition |  |  |  | L/D Max: | 120.989 | at alpha= | 6.5 | deg
Re: | 3000000 |  |  | Cd Min: | 0.01125 | at alpha= | -4.5 | deg
Mach: | 0.1 |  |  | Cl=0 at alpha= | -6.2869 | deg
|  |  |  | @ Cl=0.1, Cd= | 0.011522
|  |  |  | @ Cl=0.4, Cd= | 0.012766
|  |  |  | @ Cl=0.6, Cd= | 0.011995
alpha (deg) | Cl | Cd | Cm | Cl/Cd
-20 | -0.83 | 0.15204 | -0.051 | -5.459
-19.5 | -0.825 | 0.14517 | -0.052 | -5.683
-19 | -0.818 | 0.13878 | -0.052 | -5.891
-18.5 | -0.809 | 0.13396 | -0.053 | -6.041
-18 | -0.798 | 0.13006 | -0.053 | -6.137
-17.5 | -0.786 | 0.12344 | -0.054 | -6.364
-17 | -0.771 | 0.11727 | -0.055 | -6.575
-16.5 | -0.755 | 0.11199 | -0.056 | -6.74
-16 | -0.736 | 0.10691 | -0.057 | -6.887
-15.5 | -0.716 | 0.09996 | -0.058 | -7.166
-15 | -0.693 | 0.09599 | -0.059 | -7.217
-14.5 | -0.668 | 0.09068 | -0.059 | -7.361
-14 | -0.641 | 0.08537 | -0.061 | -7.511
-13.5 | -0.611 | 0.08192 | -0.061 | -7.463
-13 | -0.58 | 0.07775 | -0.062 | -7.461
-12.5 | -0.547 | 0.07355 | -0.064 | -7.435
-12 | -0.513 | 0.06824 | -0.066 | -7.518
-11.5 | -0.482 | 0.05853 | -0.072 | -8.241
-11 | -0.452 | 0.04736 | -0.079 | -9.548
-10.5 | -0.437 | 0.02591 | -0.093 | -16.859
-10 | -0.415 | 0.01587 | -0.102 | -26.164
-9.5 | -0.37 | 0.01434 | -0.105 | -25.776
-9 | -0.317 | 0.01355 | -0.106 | -23.382
-8.5 | -0.261 | 0.01336 | -0.108 | -19.537
-8 | -0.204 | 0.01309 | -0.109 | -15.579
-7.5 | -0.146 | 0.0127 | -0.11 | -11.461
-7 | -0.086 | 0.01204 | -0.111 | -7.15
-6.5 | -0.026 | 0.01187 | -0.112 | -2.168
-6 | 0.035 | 0.01159 | -0.113 | 3.056
-5.5 | 0.097 | 0.01153 | -0.114 | 8.435
-5 | 0.16 | 0.01137 | -0.115 | 14.037
-4.5 | 0.222 | 0.01125 | -0.117 | 19.775
-4 | 0.286 | 0.01271 | -0.118 | 22.468
-3.5 | 0.349 | 0.01275 | -0.119 | 27.376
-3 | 0.413 | 0.01277 | -0.12 | 32.32
-2.5 | 0.476 | 0.0119 | -0.121 | 40.017
-2 | 0.54 | 0.01304 | -0.122 | 41.384
-1.5 | 0.602 | 0.01196 | -0.123 | 50.386
-1 | 0.665 | 0.01198 | -0.125 | 55.554
-0.5 | 0.728 | 0.01212 | -0.126 | 60.066
0 | 0.796 | 0.01203 | -0.127 | 66.189
0.5 | 0.859 | 0.01208 | -0.128 | 71.072
1 | 0.922 | 0.01343 | -0.129 | 68.623
1.5 | 0.984 | 0.01366 | -0.13 | 72.068
2 | 1.047 | 0.0139 | -0.131 | 75.28
2.5 | 1.109 | 0.01126 | -0.133 | 98.493
3 | 1.171 | 0.01143 | -0.134 | 102.412
3.5 | 1.233 | 0.01146 | -0.135 | 107.614
4 | 1.294 | 0.01166 | -0.136 | 111.045
4.5 | 1.356 | 0.01179 | -0.137 | 114.982
5 | 1.417 | 0.01378 | -0.138 | 102.815
5.5 | 1.478 | 0.01428 | -0.139 | 103.515
6 | 1.539 | 0.01282 | -0.14 | 120.009
6.5 | 1.599 | 0.01322 | -0.141 | 120.989
7 | 1.636 | 0.01612 | -0.14 | 101.529
7.5 | 1.685 | 0.01685 | -0.14 | 99.963
8 | 1.74 | 0.01734 | -0.141 | 100.385
8.5 | 1.797 | 0.01791 | -0.142 | 100.304
9 | 1.852 | 0.0185 | -0.143 | 100.103
9.5 | 1.905 | 0.01915 | -0.144 | 99.502
10 | 1.958 | 0.01983 | -0.145 | 98.739
10.5 | 2.011 | 0.02048 | -0.146 | 98.176
11 | 2.062 | 0.02118 | -0.146 | 97.383
11.5 | 2.112 | 0.02181 | -0.147 | 96.797
12 | 2.161 | 0.02237 | -0.148 | 96.584
12.5 | 2.209 | 0.02315 | -0.149 | 95.444
13 | 2.243 | 0.02801 | -0.149 | 80.086
13.5 | 2.289 | 0.02909 | -0.149 | 78.709
14 | 2.308 | 0.03907 | -0.148 | 59.082
14.5 | 2.349 | 0.04116 | -0.149 | 57.068
15 | 2.375 | 0.04325 | -0.149 | 54.901
15.5 | 2.396 | 0.0459 | -0.149 | 52.192
16 | 2.41 | 0.04892 | -0.15 | 49.258
16.5 | 2.421 | 0.05216 | -0.15 | 46.412
17 | 2.432 | 0.05408 | -0.151 | 44.968
17.5 | 2.429 | 0.05841 | -0.15 | 41.596
18 | 2.424 | 0.0631 | -0.15 | 38.418
18.5 | 2.417 | 0.067 | -0.151 | 36.076
19 | 2.406 | 0.07006 | -0.151 | 34.34
19.5 | 2.394 | 0.07402 | -0.151 | 32.348
20 | 2.379 | 0.0789 | -0.152 | 30.15

## 60. Re 3M Mach 0.10 (2)
BIGFOIL.COM POLAR EXPORT
goe384
GOE 384 |  |  |  | Cl Max: | 1.8908 | at alpha= | 13.5 | deg
XFOIL ncrit=9 |  |  |  | L/D Max: | 150.83 | at alpha= | 5.5 | deg
Re: | 3000000 |  |  | Cd Min: | 0.10427 | at alpha= | 18.5 | deg
Mach: | 0.1 |  |  | Cl=0 at alpha= | -6.0444 | deg
|  |  |  | @ Cl=0.1, Cd= | 0.0085479
|  |  |  | @ Cl=0.4, Cd= | 0.0078824
|  |  |  | @ Cl=0.6, Cd= | 0.0082736
alpha (deg) | Cl | Cd | Cm | Cl/Cd
-19 | -1.2104 | 0.03718 | -0.125 | -32.5551
-18.5 | -1.2209 | 0.02946 | -0.1316 | -41.4426
-18 | -1.2106 | 0.02577 | -0.1322 | -46.9771
-17.5 | -1.1919 | 0.02342 | -0.1305 | -50.8924
-17 | -1.1688 | 0.02179 | -0.1274 | -53.6393
-16.5 | -1.1334 | 0.02052 | -0.1253 | -55.2339
-16 | -1.0907 | 0.01948 | -0.1238 | -55.9908
-15.5 | -1.0454 | 0.01856 | -0.1225 | -56.3254
-15 | -0.9985 | 0.01792 | -0.1213 | -55.7199
-14.5 | -0.9575 | 0.01651 | -0.1196 | -57.9952
-14 | -0.9085 | 0.0156 | -0.1186 | -58.2372
-13.5 | -0.8562 | 0.01491 | -0.1179 | -57.4245
-13 | -0.8024 | 0.01431 | -0.1174 | -56.0727
-12.5 | -0.7476 | 0.01374 | -0.117 | -54.4105
-12 | -0.6919 | 0.01325 | -0.1167 | -52.2189
-11.5 | -0.6359 | 0.01279 | -0.1164 | -49.7185
-11 | -0.5791 | 0.01236 | -0.1163 | -46.8528
-10.5 | -0.5231 | 0.01175 | -0.1161 | -44.5191
-10 | -0.4666 | 0.01119 | -0.1159 | -41.6979
-9.5 | -0.4086 | 0.01081 | -0.116 | -37.7983
-9 | -0.3502 | 0.0105 | -0.1162 | -33.3524
-8.5 | -0.2916 | 0.01023 | -0.1164 | -28.5044
-8 | -0.2321 | 0.00997 | -0.1167 | -23.2798
-7.5 | -0.1734 | 0.00956 | -0.117 | -18.1381
-7 | -0.1141 | 0.00926 | -0.1174 | -12.3218
-6.5 | -0.0544 | 0.00905 | -0.1178 | -6.011
-6 | 0.0053 | 0.00888 | -0.1183 | 0.59685
-5.5 | 0.0649 | 0.0087 | -0.1188 | 7.4598
-5 | 0.1249 | 0.00844 | -0.1195 | 14.7986
-4.5 | 0.1853 | 0.00829 | -0.1202 | 22.3522
-4 | 0.2454 | 0.00818 | -0.1208 | 30
-3.5 | 0.3048 | 0.00802 | -0.1214 | 38.005
-3 | 0.3652 | 0.0079 | -0.1222 | 46.2278
-2.5 | 0.4245 | 0.00787 | -0.1228 | 53.939
-2 | 0.4832 | 0.00783 | -0.1234 | 61.7114
-1.5 | 0.539 | 0.00803 | -0.1235 | 67.1233
-1 | 0.5936 | 0.00826 | -0.1234 | 71.8644
-0.5 | 0.6501 | 0.00838 | -0.1237 | 77.5776
0 | 0.7068 | 0.00846 | -0.124 | 83.5461
0.5 | 0.7641 | 0.00849 | -0.1245 | 90
1 | 0.8204 | 0.00861 | -0.1248 | 95.2846
1.5 | 0.8773 | 0.00868 | -0.1253 | 101.0714
2 | 0.933 | 0.00846 | -0.1257 | 110.2837
3 | 1.0405 | 0.00795 | -0.1262 | 130.8805
3.5 | 1.0907 | 0.00771 | -0.1253 | 141.4656
4 | 1.1466 | 0.00789 | -0.1255 | 145.3232
4.5 | 1.2093 | 0.00821 | -0.1277 | 147.296
5 | 1.2598 | 0.0084 | -0.127 | 149.9762
5.5 | 1.3077 | 0.00867 | -0.126 | 150.8304
6 | 1.3515 | 0.00904 | -0.1242 | 149.5022
6.5 | 1.3975 | 0.00944 | -0.1231 | 148.0403
7 | 1.4466 | 0.00977 | -0.1226 | 148.0655
7.5 | 1.4918 | 0.01029 | -0.1216 | 144.9757
8 | 1.5358 | 0.01088 | -0.1205 | 141.1581
8.5 | 1.582 | 0.0114 | -0.1198 | 138.7719
9 | 1.6222 | 0.0122 | -0.1183 | 132.9672
9.5 | 1.6655 | 0.0129 | -0.1174 | 129.1085
10 | 1.7039 | 0.01384 | -0.116 | 123.1142
10.5 | 1.7418 | 0.01484 | -0.1145 | 117.372
11 | 1.7781 | 0.01596 | -0.113 | 111.4098
11.5 | 1.8097 | 0.01737 | -0.1111 | 104.1854
12 | 1.8374 | 0.01905 | -0.1088 | 96.4514
12.5 | 1.8646 | 0.02081 | -0.1067 | 89.6012
13 | 1.8834 | 0.02322 | -0.1039 | 81.1111
13.5 | 1.8908 | 0.02654 | -0.1004 | 71.2434
14 | 1.8792 | 0.03156 | -0.0957 | 59.5437
14.5 | 1.8591 | 0.03772 | -0.0913 | 49.2869
15 | 1.8463 | 0.04362 | -0.0882 | 42.3269
15.5 | 1.8365 | 0.04939 | -0.0856 | 37.1836
16 | 1.8225 | 0.05572 | -0.0831 | 32.7082
16.5 | 1.8062 | 0.06243 | -0.081 | 28.9316
17 | 1.785 | 0.06983 | -0.079 | 25.5621
17.5 | 1.7557 | 0.07845 | -0.0773 | 22.3799
18 | 1.6837 | 0.09236 | -0.0754 | 18.2298
18.5 | 1.6343 | 0.10427 | -0.0751 | 15.6737

## 61. Re 3M Mach 0.25 (1)
BIGFOIL.COM POLAR EXPORT
goe384
GOE 384 |  |  |  | Cl Max: | 2.399 | at alpha= | 16 | deg
JavaFoil+Calcfoil stall+Eppler ext transition |  |  |  | L/D Max: | 117.849 | at alpha= | 5.5 | deg
Re: | 3000000 |  |  | Cd Min: | 0.01128 | at alpha= | -4.5 | deg
Mach: | 0.25 |  |  | Cl=0 at alpha= | -6.2903 | deg
|  |  |  | @ Cl=0.1, Cd= | 0.01161
|  |  |  | @ Cl=0.4, Cd= | 0.012594
|  |  |  | @ Cl=0.6, Cd= | 0.012504
alpha (deg) | Cl | Cd | Cm | Cl/Cd
-20 | -0.598 | 0.17127 | -0.048 | -3.49
-19.5 | -0.615 | 0.1612 | -0.049 | -3.817
-19 | -0.63 | 0.15421 | -0.05 | -4.086
-18.5 | -0.642 | 0.14476 | -0.051 | -4.437
-18 | -0.652 | 0.1391 | -0.052 | -4.685
-17.5 | -0.657 | 0.13462 | -0.052 | -4.878
-17 | -0.659 | 0.12745 | -0.053 | -5.171
-16.5 | -0.659 | 0.12 | -0.055 | -5.49
-16 | -0.654 | 0.11392 | -0.055 | -5.742
-15.5 | -0.647 | 0.106 | -0.057 | -6.107
-15 | -0.636 | 0.10051 | -0.058 | -6.331
-14.5 | -0.621 | 0.0962 | -0.059 | -6.459
-14 | -0.603 | 0.09189 | -0.06 | -6.566
-13.5 | -0.582 | 0.08672 | -0.061 | -6.713
-13 | -0.558 | 0.08186 | -0.062 | -6.817
-12.5 | -0.531 | 0.07633 | -0.064 | -6.961
-12 | -0.501 | 0.07172 | -0.065 | -6.988
-11.5 | -0.468 | 0.06775 | -0.066 | -6.91
-11 | -0.434 | 0.06265 | -0.069 | -6.923
-10.5 | -0.4 | 0.05506 | -0.075 | -7.259
-10 | -0.362 | 0.04865 | -0.079 | -7.442
-9.5 | -0.363 | 0.01679 | -0.105 | -21.603
-9 | -0.32 | 0.01399 | -0.109 | -22.892
-8.5 | -0.265 | 0.01356 | -0.111 | -19.514
-8 | -0.207 | 0.0133 | -0.112 | -15.584
-7.5 | -0.148 | 0.01299 | -0.113 | -11.408
-7 | -0.088 | 0.01229 | -0.114 | -7.147
-6.5 | -0.026 | 0.01259 | -0.115 | -2.088
-6 | 0.036 | 0.01175 | -0.116 | 3.084
-5.5 | 0.1 | 0.01161 | -0.117 | 8.58
-5 | 0.164 | 0.01142 | -0.119 | 14.329
-4.5 | 0.228 | 0.01128 | -0.12 | 20.234
-4 | 0.293 | 0.01289 | -0.121 | 22.732
-3.5 | 0.358 | 0.01199 | -0.122 | 29.889
-3 | 0.424 | 0.01294 | -0.123 | 32.745
-2.5 | 0.489 | 0.01205 | -0.124 | 40.586
-2 | 0.554 | 0.01329 | -0.126 | 41.708
-1.5 | 0.619 | 0.01218 | -0.127 | 50.803
-1 | 0.683 | 0.0122 | -0.128 | 55.999
-0.5 | 0.748 | 0.01351 | -0.129 | 55.315
0 | 0.817 | 0.01223 | -0.13 | 66.841
0.5 | 0.882 | 0.0122 | -0.132 | 72.273
1 | 0.946 | 0.01227 | -0.133 | 77.098
1.5 | 1.01 | 0.01408 | -0.134 | 71.76
2 | 1.074 | 0.01256 | -0.135 | 85.533
2.5 | 1.138 | 0.01145 | -0.136 | 99.416
3 | 1.202 | 0.01161 | -0.137 | 103.475
3.5 | 1.265 | 0.01174 | -0.139 | 107.795
4 | 1.328 | 0.01189 | -0.14 | 111.717
4.5 | 1.391 | 0.01203 | -0.141 | 115.645
5 | 1.454 | 0.01433 | -0.142 | 101.478
5.5 | 1.516 | 0.01286 | -0.143 | 117.849
6 | 1.553 | 0.01578 | -0.142 | 98.415
6.5 | 1.605 | 0.01652 | -0.142 | 97.178
7 | 1.663 | 0.01717 | -0.143 | 96.862
7.5 | 1.721 | 0.01764 | -0.144 | 97.565
8 | 1.777 | 0.01837 | -0.145 | 96.757
8.5 | 1.835 | 0.01906 | -0.146 | 96.254
9 | 1.89 | 0.01956 | -0.146 | 96.606
9.5 | 1.944 | 0.02046 | -0.147 | 94.991
10 | 1.997 | 0.0212 | -0.148 | 94.21
10.5 | 2.05 | 0.02182 | -0.149 | 93.938
11 | 2.1 | 0.02274 | -0.15 | 92.337
11.5 | 2.15 | 0.02364 | -0.151 | 90.952
12 | 2.197 | 0.02446 | -0.151 | 89.822
12.5 | 2.244 | 0.02548 | -0.152 | 88.061
13 | 2.276 | 0.03091 | -0.152 | 73.62
13.5 | 2.318 | 0.03272 | -0.152 | 70.849
14 | 2.338 | 0.0429 | -0.151 | 54.486
14.5 | 2.371 | 0.04669 | -0.151 | 50.775
15 | 2.392 | 0.04849 | -0.152 | 49.329
15.5 | 2.395 | 0.05325 | -0.151 | 44.98
16 | 2.399 | 0.057 | -0.152 | 42.085
16.5 | 2.397 | 0.06079 | -0.152 | 39.434
17 | 2.387 | 0.06511 | -0.152 | 36.666
17.5 | 2.372 | 0.06858 | -0.152 | 34.592
18 | 2.353 | 0.07193 | -0.153 | 32.711
18.5 | 2.328 | 0.07798 | -0.153 | 29.853
19 | 2.294 | 0.08315 | -0.154 | 27.587
19.5 | 2.252 | 0.08571 | -0.154 | 26.28
20 | 2.205 | 0.09243 | -0.155 | 23.859

## 62. Re 3M Mach 0.25 (2)
BIGFOIL.COM POLAR EXPORT
goe384
GOE 384 |  |  |  | Cl Max: | 1.8958 | at alpha= | 13.5 | deg
XFOIL ncrit=9 |  |  |  | L/D Max: | 142.877 | at alpha= | 4.5 | deg
Re: | 3000000 |  |  | Cd Min: | 0.20534 | at alpha= | -20 | deg
Mach: | 0.25 |  |  | Cl=0 at alpha= | -6.021 | deg
|  |  |  | @ Cl=0.1, Cd= | 0.0087674
|  |  |  | @ Cl=0.4, Cd= | 0.0080354
|  |  |  | @ Cl=0.6, Cd= | 0.00852
alpha (deg) | Cl | Cd | Cm | Cl/Cd
-20 | -0.3613 | 0.20534 | -0.0189 | -1.7595
-19.5 | -0.3389 | 0.2003 | -0.0228 | -1.692
-19 | -0.3176 | 0.19486 | -0.0268 | -1.6299
-18.5 | -0.3085 | 0.18551 | -0.032 | -1.663
-18 | -0.2853 | 0.1806 | -0.036 | -1.5797
-17.5 | -0.2636 | 0.17536 | -0.0398 | -1.5032
-17 | -0.0956 | 0.14565 | -0.0629 | -0.65637
-16.5 | -0.0842 | 0.14383 | -0.0649 | -0.58541
-15.5 | -0.9157 | 0.03526 | -0.137 | -25.9699
-15 | -0.9386 | 0.02728 | -0.143 | -34.4062
-14.5 | -0.9352 | 0.0241 | -0.1394 | -38.805
-14 | -0.905 | 0.02183 | -0.1367 | -41.4567
-13.5 | -0.8639 | 0.02008 | -0.1345 | -43.0229
-13 | -0.8281 | 0.01764 | -0.1318 | -46.9444
-12.5 | -0.7769 | 0.01637 | -0.1301 | -47.4588
-12 | -0.7216 | 0.01544 | -0.1287 | -46.7358
-11.5 | -0.6645 | 0.01466 | -0.1275 | -45.3274
-11 | -0.6066 | 0.01384 | -0.1264 | -43.8295
-10.5 | -0.5475 | 0.01313 | -0.1255 | -41.6984
-10 | -0.4875 | 0.01254 | -0.1248 | -38.8756
-9.5 | -0.4292 | 0.01176 | -0.1241 | -36.4966
-9 | -0.3691 | 0.01121 | -0.1235 | -32.926
-8.5 | -0.3076 | 0.0108 | -0.1232 | -28.4815
-8 | -0.2454 | 0.01042 | -0.1231 | -23.5509
-7.5 | -0.1829 | 0.01008 | -0.1231 | -18.1448
-7 | -0.1211 | 0.00969 | -0.1231 | -12.4974
-6.5 | -0.0594 | 0.00935 | -0.1231 | -6.3529
-6 | 0.0026 | 0.00915 | -0.1233 | 0.28415
-5.5 | 0.0656 | 0.00891 | -0.1237 | 7.3625
-5 | 0.1283 | 0.00865 | -0.1241 | 14.8324
-4.5 | 0.1907 | 0.00845 | -0.1245 | 22.568
-4 | 0.2529 | 0.00834 | -0.125 | 30.3237
-3.5 | 0.3156 | 0.00817 | -0.1256 | 38.6291
-3 | 0.3774 | 0.00805 | -0.1261 | 46.882
-2.5 | 0.4391 | 0.00801 | -0.1266 | 54.819
-2 | 0.4977 | 0.00809 | -0.1267 | 61.5204
-1.5 | 0.5532 | 0.00839 | -0.1263 | 65.9356
-1 | 0.6108 | 0.00855 | -0.1263 | 71.4386
-0.5 | 0.6696 | 0.00864 | -0.1265 | 77.5
0.5 | 0.7867 | 0.00876 | -0.127 | 89.8059
1 | 0.8452 | 0.00886 | -0.1273 | 95.395
1.5 | 0.9035 | 0.00894 | -0.1275 | 101.0626
2 | 0.9592 | 0.0089 | -0.1275 | 107.7753
2.5 | 1.0154 | 0.0087 | -0.1276 | 116.7126
3 | 1.0706 | 0.00838 | -0.1277 | 127.7566
3.5 | 1.1207 | 0.00818 | -0.1265 | 137.0049
4.5 | 1.2316 | 0.00862 | -0.1261 | 142.877
5 | 1.2791 | 0.00897 | -0.1245 | 142.5975
5.5 | 1.3257 | 0.00945 | -0.123 | 140.2857
6 | 1.3756 | 0.00989 | -0.1221 | 139.09
6.5 | 1.4266 | 0.01031 | -0.1215 | 138.3705
7 | 1.4747 | 0.01088 | -0.1205 | 135.5423
7.5 | 1.5183 | 0.01167 | -0.1189 | 130.1028
8 | 1.5674 | 0.01225 | -0.1182 | 127.951
8.5 | 1.6104 | 0.01313 | -0.1168 | 122.6504
9 | 1.6517 | 0.01413 | -0.1152 | 116.8931
9.5 | 1.695 | 0.01506 | -0.114 | 112.5498
10 | 1.7289 | 0.01652 | -0.1117 | 104.655
10.5 | 1.7688 | 0.01769 | -0.1103 | 99.9887
11 | 1.7993 | 0.01944 | -0.1079 | 92.5566
11.5 | 1.8325 | 0.0211 | -0.106 | 86.8483
12 | 1.8541 | 0.02357 | -0.1032 | 78.6636
12.5 | 1.8777 | 0.02606 | -0.1008 | 72.053
13 | 1.892 | 0.02929 | -0.0979 | 64.5954
13.5 | 1.8958 | 0.03349 | -0.0946 | 56.6079
14 | 1.8737 | 0.03993 | -0.0901 | 46.9246
14.5 | 1.8401 | 0.04761 | -0.0857 | 38.6494
15 | 1.8159 | 0.05477 | -0.0823 | 33.155
15.5 | 1.7996 | 0.06143 | -0.0798 | 29.2951
16 | 1.7848 | 0.06815 | -0.0777 | 26.1893
16.5 | 1.7663 | 0.07553 | -0.076 | 23.3854
17 | 1.7425 | 0.08364 | -0.0747 | 20.8333
17.5 | 1.7123 | 0.09275 | -0.0738 | 18.4615
18 | 1.6544 | 0.10532 | -0.0735 | 15.7083
18.5 | 1.5818 | 0.12031 | -0.0745 | 13.1477

## 63. Re 3M Mach 0.50 (1)
BIGFOIL.COM POLAR EXPORT
goe384
GOE 384 |  |  |  | Cl Max: | 2.218 | at alpha= | 12 | deg
JavaFoil+Calcfoil stall+Eppler ext transition |  |  |  | L/D Max: | 87.808 | at alpha= | 4 | deg
Re: | 3000000 |  |  | Cd Min: | 0.01184 | at alpha= | -5 | deg
Mach: | 0.5 |  |  | Cl=0 at alpha= | -6.2954 | deg
|  |  |  | @ Cl=0.1, Cd= | 0.012326
|  |  |  | @ Cl=0.4, Cd= | 0.012371
|  |  |  | @ Cl=0.6, Cd= | 0.013583
alpha (deg) | Cl | Cd | Cm | Cl/Cd
-20 | -0.786 | 0.17344 | -0.058 | -4.534
-19.5 | -0.758 | 0.16581 | -0.058 | -4.573
-19 | -0.73 | 0.15565 | -0.058 | -4.693
-18.5 | -0.702 | 0.14981 | -0.059 | -4.689
-18 | -0.674 | 0.1445 | -0.059 | -4.668
-17.5 | -0.646 | 0.14722 | -0.06 | -4.389
-17 | -0.619 | 0.14843 | -0.062 | -4.171
-16.5 | -0.591 | 0.13508 | -0.062 | -4.374
-16 | -0.562 | 0.1294 | -0.062 | -4.342
-15.5 | -0.532 | 0.1322 | -0.061 | -4.026
-15 | -0.503 | 0.1262 | -0.06 | -3.986
-14.5 | -0.474 | 0.12227 | -0.06 | -3.879
-14 | -0.446 | 0.11204 | -0.06 | -3.979
-13.5 | -0.417 | 0.10919 | -0.06 | -3.82
-13 | -0.388 | 0.10403 | -0.06 | -3.734
-12.5 | -0.36 | 0.0978 | -0.061 | -3.68
-12 | -0.331 | 0.09905 | -0.062 | -3.343
-11.5 | -0.302 | 0.09388 | -0.062 | -3.221
-11 | -0.274 | 0.09067 | -0.063 | -3.017
-10.5 | -0.245 | 0.08483 | -0.064 | -2.887
-10 | -0.216 | 0.07914 | -0.065 | -2.729
-9.5 | -0.187 | 0.07627 | -0.064 | -2.449
-9 | -0.158 | 0.07039 | -0.064 | -2.241
-8.5 | -0.184 | 0.0606 | -0.069 | -3.033
-8 | -0.163 | 0.05413 | -0.074 | -3.019
-7.5 | -0.124 | 0.04913 | -0.079 | -2.521
-7 | -0.076 | 0.04402 | -0.084 | -1.733
-6.5 | -0.027 | 0.01492 | -0.126 | -1.84
-6 | 0.039 | 0.01338 | -0.13 | 2.924
-5.5 | 0.109 | 0.01217 | -0.131 | 8.923
-5 | 0.18 | 0.01184 | -0.132 | 15.17
-4.5 | 0.252 | 0.01381 | -0.134 | 18.231
-4 | 0.325 | 0.0124 | -0.135 | 26.192
-3.5 | 0.398 | 0.01237 | -0.136 | 32.164
-3 | 0.472 | 0.0124 | -0.138 | 38.026
-2.5 | 0.545 | 0.01237 | -0.139 | 44.037
-2 | 0.618 | 0.01398 | -0.14 | 44.165
-1.5 | 0.689 | 0.01251 | -0.142 | 55.107
-1 | 0.761 | 0.01256 | -0.143 | 60.598
-0.5 | 0.832 | 0.01266 | -0.144 | 65.76
0 | 0.911 | 0.01274 | -0.146 | 71.454
0.5 | 0.982 | 0.01266 | -0.147 | 77.578
1 | 1.053 | 0.01278 | -0.148 | 82.416
1.5 | 1.124 | 0.01532 | -0.15 | 73.354
2 | 1.176 | 0.01584 | -0.149 | 74.262
2.5 | 1.24 | 0.01615 | -0.149 | 76.833
3 | 1.306 | 0.01544 | -0.15 | 84.573
3.5 | 1.372 | 0.01589 | -0.151 | 86.354
4 | 1.437 | 0.01636 | -0.152 | 87.808
4.5 | 1.5 | 0.01756 | -0.153 | 85.385
5 | 1.561 | 0.0185 | -0.154 | 84.417
5.5 | 1.624 | 0.01943 | -0.155 | 83.575
6 | 1.683 | 0.02059 | -0.155 | 81.75
6.5 | 1.745 | 0.02143 | -0.157 | 81.422
7 | 1.804 | 0.02244 | -0.157 | 80.386
7.5 | 1.862 | 0.02315 | -0.158 | 80.44
8 | 1.919 | 0.02436 | -0.159 | 78.776
8.5 | 1.973 | 0.02542 | -0.16 | 77.617
9 | 2.026 | 0.02669 | -0.161 | 75.906
9.5 | 2.074 | 0.02862 | -0.161 | 72.477
10 | 2.119 | 0.03044 | -0.162 | 69.61
10.5 | 2.16 | 0.0322 | -0.163 | 67.093
11 | 2.197 | 0.03399 | -0.163 | 64.642
11.5 | 2.201 | 0.04497 | -0.161 | 48.933
12 | 2.218 | 0.04908 | -0.161 | 45.203
12.5 | 2.206 | 0.06835 | -0.158 | 32.279
13 | 2.214 | 0.07461 | -0.159 | 29.673
13.5 | 2.212 | 0.08064 | -0.159 | 27.433
14 | 2.194 | 0.09096 | -0.159 | 24.12
14.5 | 2.136 | 0.103 | -0.159 | 20.74
15 | 1.362 | 0.13604 | -0.156 | 10.011
15.5 | 1.381 | 0.14772 | -0.154 | 9.348
16 | 1.384 | 0.1912 | -0.148 | 7.238
16.5 | 1.415 | 0.18759 | -0.149 | 7.546
17 | 1.43 | 0.22614 | -0.146 | 6.323

## 64. Re 3M Mach 0.50 (2)
BIGFOIL.COM POLAR EXPORT
goe384
GOE 384 |  |  |  | Cl Max: | 1.8141 | at alpha= | 13 | deg
XFOIL ncrit=9 |  |  |  | L/D Max: | 99.4361 | at alpha= | 4 | deg
Re: | 3000000 |  |  | Cd Min: | 0.22712 | at alpha= | -20 | deg
Mach: | 0.5 |  |  | Cl=0 at alpha= | -5.9993 | deg
|  |  |  | @ Cl=0.1, Cd= | 0.01044
|  |  |  | @ Cl=0.4, Cd= | 0.0092253
|  |  |  | @ Cl=0.6, Cd= | 0.0095697
alpha (deg) | Cl | Cd | Cm | Cl/Cd
-20 | -0.3314 | 0.22712 | -0.0232 | -1.4591
-19.5 | -0.3043 | 0.22087 | -0.0282 | -1.3777
-19 | -0.2772 | 0.21465 | -0.033 | -1.2914
-18 | -0.2324 | 0.19872 | -0.0433 | -1.1695
-17.5 | -0.2051 | 0.19272 | -0.0477 | -1.0642
-17 | -0.1806 | 0.18584 | -0.0522 | -0.9718
-16.5 | -0.1632 | 0.17706 | -0.0573 | -0.92172
-16 | -0.136 | 0.17135 | -0.0613 | -0.7937
-15.5 | -0.1114 | 0.16494 | -0.0654 | -0.6754
-15 | -0.099 | 0.15557 | -0.0703 | -0.63637
-14.5 | -0.073 | 0.15 | -0.0739 | -0.48667
-14 | -0.0484 | 0.14411 | -0.0775 | -0.33585
-13.5 | -0.0313 | 0.13666 | -0.0815 | -0.22904
-13 | -0.0204 | 0.12833 | -0.0858 | -0.15897
-12.5 | 0.0037 | 0.12281 | -0.0891 | 0.030128
-12 | 0.0252 | 0.11696 | -0.0924 | 0.21546
-11.5 | 0.032 | 0.10853 | -0.0967 | 0.29485
-11 | 0.0374 | 0.10032 | -0.101 | 0.37281
-10.5 | 0.0592 | 0.09495 | -0.1041 | 0.62349
-10 | 0.0728 | 0.08836 | -0.1079 | 0.8239
-9.5 | 0.0603 | 0.07816 | -0.1139 | 0.77149
-9 | 0.051 | 0.069 | -0.1201 | 0.73913
-8.5 | 0.0521 | 0.06136 | -0.1258 | 0.84909
-8 | 0.0264 | 0.05011 | -0.1365 | 0.52684
-7.5 | -0.0614 | 0.0302 | -0.1561 | -2.0331
-7 | -0.1053 | 0.01772 | -0.1547 | -5.9424
-6.5 | -0.0613 | 0.01393 | -0.1518 | -4.4006
-6 | -0.0001 | 0.01184 | -0.1494 | -0.0084459
-5.5 | 0.0685 | 0.0107 | -0.1475 | 6.4019
-5 | 0.1401 | 0.01011 | -0.1461 | 13.8576
-4.5 | 0.2138 | 0.00964 | -0.1452 | 22.1784
-4 | 0.2859 | 0.00935 | -0.1444 | 30.5775
-3.5 | 0.3563 | 0.00907 | -0.1436 | 39.2834
-3 | 0.4182 | 0.00929 | -0.1415 | 45.0161
-2 | 0.5455 | 0.00952 | -0.1385 | 57.3004
-1.5 | 0.6113 | 0.00958 | -0.1376 | 63.81
-1 | 0.674 | 0.00967 | -0.1362 | 69.7001
-0.5 | 0.737 | 0.00977 | -0.135 | 75.435
0 | 0.7909 | 0.00989 | -0.1321 | 79.9697
0.5 | 0.8422 | 0.01018 | -0.129 | 82.7308
1 | 0.9049 | 0.01041 | -0.128 | 86.926
1.5 | 0.9649 | 0.01078 | -0.1269 | 89.5083
2 | 1.0209 | 0.01134 | -0.1252 | 90.0265
2.5 | 1.0814 | 0.01178 | -0.1242 | 91.7997
3 | 1.1423 | 0.01199 | -0.1238 | 95.2711
3.5 | 1.1998 | 0.01235 | -0.1231 | 97.1498
4 | 1.2519 | 0.01259 | -0.1212 | 99.4361
4.5 | 1.3065 | 0.01339 | -0.1194 | 97.5728
5 | 1.3587 | 0.01452 | -0.1177 | 93.5744
5.5 | 1.4045 | 0.01602 | -0.1154 | 87.6717
6 | 1.453 | 0.01747 | -0.1135 | 83.1712
6.5 | 1.5011 | 0.01897 | -0.1116 | 79.1302
7 | 1.5424 | 0.02093 | -0.1091 | 73.6933
7.5 | 1.5746 | 0.0235 | -0.1061 | 67.0043
8 | 1.6151 | 0.02572 | -0.1039 | 62.7955
8.5 | 1.6529 | 0.0282 | -0.1016 | 58.6135
9 | 1.6785 | 0.03151 | -0.0987 | 53.2688
9.5 | 1.7053 | 0.03483 | -0.096 | 48.9607
10 | 1.7333 | 0.03809 | -0.0934 | 45.5054
10.5 | 1.7444 | 0.04244 | -0.0901 | 41.1027
11 | 1.7699 | 0.04589 | -0.0876 | 38.5683
11.5 | 1.7876 | 0.04988 | -0.0848 | 35.838
12 | 1.8001 | 0.05435 | -0.082 | 33.1205
12.5 | 1.8059 | 0.05936 | -0.0792 | 30.4228
13 | 1.8141 | 0.06435 | -0.0767 | 28.1911
13.5 | 1.8041 | 0.07075 | -0.074 | 25.4996
14 | 1.7665 | 0.07956 | -0.0713 | 22.2034
14.5 | 1.7023 | 0.09099 | -0.0693 | 18.7086
15 | 1.6366 | 0.10321 | -0.0687 | 15.857
15.5 | 1.5947 | 0.11387 | -0.0691 | 14.0046
16 | 1.5705 | 0.12315 | -0.0701 | 12.7527
16.5 | 1.5521 | 0.13218 | -0.0717 | 11.7423
17 | 1.5414 | 0.14063 | -0.0737 | 10.9607
17.5 | 1.5409 | 0.1481 | -0.0757 | 10.4045
18 | 1.541 | 0.1557 | -0.0782 | 9.8972

## 65. Re 4M Mach 0.00 (1)
BIGFOIL.COM POLAR EXPORT
goe384
GOE 384 |  |  |  | Cl Max: | 2.443 | at alpha= | 17.5 | deg
JavaFoil+Calcfoil stall+Eppler ext transition |  |  |  | L/D Max: | 126.427 | at alpha= | 7.5 | deg
Re: | 4000000 |  |  | Cd Min: | 0.01091 | at alpha= | -5 | deg
Mach: | 0 |  |  | Cl=0 at alpha= | -6.2869 | deg
|  |  |  | @ Cl=0.1, Cd= | 0.011053
|  |  |  | @ Cl=0.4, Cd= | 0.011766
|  |  |  | @ Cl=0.6, Cd= | 0.01161
alpha (deg) | Cl | Cd | Cm | Cl/Cd
-20 | -0.857 | 0.14613 | -0.052 | -5.866
-19.5 | -0.85 | 0.14097 | -0.053 | -6.03
-19 | -0.841 | 0.13488 | -0.053 | -6.234
-18.5 | -0.829 | 0.12976 | -0.053 | -6.388
-18 | -0.818 | 0.12308 | -0.055 | -6.642
-17.5 | -0.803 | 0.11763 | -0.056 | -6.826
-17 | -0.786 | 0.1115 | -0.056 | -7.053
-16.5 | -0.768 | 0.10621 | -0.057 | -7.231
-16 | -0.748 | 0.10176 | -0.058 | -7.349
-15.5 | -0.725 | 0.09646 | -0.059 | -7.52
-15 | -0.701 | 0.09206 | -0.06 | -7.617
-14.5 | -0.674 | 0.08805 | -0.06 | -7.654
-14 | -0.646 | 0.08395 | -0.061 | -7.692
-13.5 | -0.616 | 0.07884 | -0.063 | -7.819
-13 | -0.585 | 0.0738 | -0.065 | -7.93
-12.5 | -0.554 | 0.06759 | -0.068 | -8.193
-12 | -0.531 | 0.05261 | -0.077 | -10.092
-11.5 | -0.493 | 0.04939 | -0.078 | -9.98
-11 | -0.502 | 0.01891 | -0.097 | -26.532
-10.5 | -0.468 | 0.01439 | -0.101 | -32.556
-10 | -0.421 | 0.01403 | -0.103 | -30.032
-9.5 | -0.37 | 0.01354 | -0.105 | -27.359
-9 | -0.316 | 0.01302 | -0.106 | -24.279
-8.5 | -0.26 | 0.01274 | -0.107 | -20.426
-8 | -0.203 | 0.01255 | -0.108 | -16.188
-7.5 | -0.145 | 0.01222 | -0.109 | -11.869
-7 | -0.086 | 0.01165 | -0.11 | -7.359
-6.5 | -0.026 | 0.0114 | -0.112 | -2.248
-6 | 0.035 | 0.01123 | -0.113 | 3.142
-5.5 | 0.097 | 0.01106 | -0.114 | 8.752
-5 | 0.159 | 0.01091 | -0.115 | 14.57
-4.5 | 0.221 | 0.0124 | -0.116 | 17.853
-4 | 0.284 | 0.01234 | -0.117 | 23.048
-3.5 | 0.347 | 0.01242 | -0.118 | 27.982
-3 | 0.411 | 0.01163 | -0.119 | 35.315
-2.5 | 0.474 | 0.01164 | -0.121 | 40.716
-2 | 0.537 | 0.01163 | -0.122 | 46.192
-1.5 | 0.6 | 0.01161 | -0.123 | 51.636
-1 | 0.662 | 0.01274 | -0.124 | 51.962
-0.5 | 0.724 | 0.01288 | -0.125 | 56.26
0 | 0.792 | 0.01166 | -0.126 | 67.942
0.5 | 0.855 | 0.01169 | -0.127 | 73.129
1 | 0.917 | 0.01308 | -0.129 | 70.097
1.5 | 0.979 | 0.01188 | -0.13 | 82.418
2 | 1.041 | 0.01196 | -0.131 | 87.089
2.5 | 1.103 | 0.01097 | -0.132 | 100.584
3 | 1.165 | 0.01105 | -0.133 | 105.494
3.5 | 1.227 | 0.01123 | -0.134 | 109.211
4 | 1.288 | 0.01127 | -0.135 | 114.305
4.5 | 1.35 | 0.01166 | -0.136 | 115.76
5 | 1.41 | 0.01196 | -0.138 | 117.959
5.5 | 1.471 | 0.01232 | -0.139 | 119.417
6 | 1.532 | 0.01262 | -0.14 | 121.334
6.5 | 1.592 | 0.01285 | -0.141 | 123.912
7 | 1.652 | 0.01325 | -0.142 | 124.709
7.5 | 1.712 | 0.01354 | -0.143 | 126.427
8 | 1.741 | 0.01653 | -0.141 | 105.324
8.5 | 1.792 | 0.01714 | -0.142 | 104.542
9 | 1.848 | 0.01755 | -0.143 | 105.27
9.5 | 1.901 | 0.01839 | -0.144 | 103.382
10 | 1.953 | 0.01889 | -0.144 | 103.386
10.5 | 2.006 | 0.01946 | -0.145 | 103.043
11 | 2.057 | 0.02009 | -0.146 | 102.39
11.5 | 2.108 | 0.02068 | -0.147 | 101.92
12 | 2.158 | 0.02127 | -0.148 | 101.495
12.5 | 2.195 | 0.02525 | -0.148 | 86.904
13 | 2.24 | 0.02681 | -0.148 | 83.553
13.5 | 2.268 | 0.0342 | -0.148 | 66.325
14 | 2.308 | 0.03661 | -0.148 | 63.054
14.5 | 2.35 | 0.03842 | -0.148 | 61.157
15 | 2.375 | 0.0406 | -0.149 | 58.488
15.5 | 2.397 | 0.04336 | -0.149 | 55.278
16 | 2.417 | 0.04568 | -0.15 | 52.906
16.5 | 2.43 | 0.04813 | -0.15 | 50.482
17 | 2.439 | 0.05087 | -0.15 | 47.932
17.5 | 2.443 | 0.05449 | -0.151 | 44.834
18 | 2.442 | 0.0577 | -0.151 | 42.321
18.5 | 2.442 | 0.06033 | -0.151 | 40.48
19 | 2.43 | 0.06537 | -0.151 | 37.168
19.5 | 2.417 | 0.07007 | -0.151 | 34.496
20 | 2.402 | 0.0728 | -0.152 | 32.999

## 66. Re 4M Mach 0.00 (2)
BIGFOIL.COM POLAR EXPORT
goe384
GOE 384 |  |  |  | Cl Max: | 1.8795 | at alpha= | 13 | deg
XFOIL ncrit=9 |  |  |  | L/D Max: | 165.632 | at alpha= | 6.5 | deg
Re: | 4000000 |  |  | Cd Min: | 0.09138 | at alpha= | 18 | deg
Mach: | 0 |  |  | Cl=0 at alpha= | -6.0408 | deg
|  |  |  | @ Cl=0.1, Cd= | 0.0079225
|  |  |  | @ Cl=0.4, Cd= | 0.0074162
|  |  |  | @ Cl=0.6, Cd= | 0.0079477
alpha (deg) | Cl | Cd | Cm | Cl/Cd
-20 | -1.3578 | 0.02977 | -0.1289 | -45.6097
-19.5 | -1.3623 | 0.02494 | -0.1299 | -54.6231
-19 | -1.3494 | 0.02235 | -0.128 | -60.3758
-18.5 | -1.3272 | 0.02068 | -0.1251 | -64.1779
-18 | -1.2965 | 0.01948 | -0.1223 | -66.5554
-17.5 | -1.2561 | 0.01845 | -0.1207 | -68.0813
-17 | -1.2121 | 0.01755 | -0.1193 | -69.0655
-16.5 | -1.1656 | 0.01675 | -0.1182 | -69.5881
-16 | -1.1171 | 0.01609 | -0.1173 | -69.4282
-15.5 | -1.0678 | 0.01566 | -0.1165 | -68.1865
-15 | -1.017 | 0.01512 | -0.1158 | -67.2619
-14.5 | -0.9647 | 0.01456 | -0.1153 | -66.2569
-14 | -0.9114 | 0.01406 | -0.1149 | -64.8222
-13.5 | -0.8598 | 0.01328 | -0.1143 | -64.744
-13 | -0.8065 | 0.01263 | -0.1139 | -63.8559
-12.5 | -0.7516 | 0.01215 | -0.1136 | -61.8601
-12 | -0.6955 | 0.01173 | -0.1136 | -59.2924
-11.5 | -0.6387 | 0.01133 | -0.1136 | -56.3725
-11 | -0.5816 | 0.01095 | -0.1136 | -53.1142
-10.5 | -0.524 | 0.01063 | -0.1138 | -49.2944
-10 | -0.4661 | 0.01035 | -0.114 | -45.0338
-9.5 | -0.4089 | 0.00993 | -0.1141 | -41.1782
-9 | -0.3507 | 0.00956 | -0.1144 | -36.6841
-8.5 | -0.2918 | 0.00927 | -0.1148 | -31.4779
-8 | -0.2326 | 0.00903 | -0.1152 | -25.7586
-7.5 | -0.1733 | 0.00884 | -0.1157 | -19.6041
-7 | -0.1142 | 0.00863 | -0.1162 | -13.2329
-6.5 | -0.0551 | 0.00837 | -0.1167 | -6.583
-6 | 0.0049 | 0.00817 | -0.1174 | 0.59976
-5.5 | 0.0651 | 0.00801 | -0.1181 | 8.1273
-5 | 0.1249 | 0.00786 | -0.1188 | 15.8906
-4.5 | 0.1843 | 0.00772 | -0.1194 | 23.8731
-4 | 0.2446 | 0.00759 | -0.1202 | 32.2266
-3.5 | 0.3046 | 0.00751 | -0.121 | 40.5593
-3 | 0.3638 | 0.00741 | -0.1217 | 49.0958
-2.5 | 0.4226 | 0.00742 | -0.1223 | 56.9542
-2 | 0.4783 | 0.00764 | -0.1225 | 62.6047
-1.5 | 0.5339 | 0.00783 | -0.1226 | 68.1865
-1 | 0.5912 | 0.00794 | -0.1231 | 74.4584
0 | 0.7063 | 0.00804 | -0.1242 | 87.8483
0.5 | 0.763 | 0.0081 | -0.1247 | 94.1975
1 | 0.8211 | 0.00813 | -0.1254 | 100.9963
1.5 | 0.8782 | 0.00821 | -0.1259 | 106.9671
2 | 0.9336 | 0.0082 | -0.1263 | 113.8537
2.5 | 0.9899 | 0.00797 | -0.127 | 124.2033
3 | 1.0449 | 0.00776 | -0.1275 | 134.6521
3.5 | 1.0975 | 0.00749 | -0.1276 | 146.5287
4 | 1.1462 | 0.00736 | -0.1264 | 155.7337
4.5 | 1.2055 | 0.00752 | -0.1276 | 160.3059
5 | 1.2673 | 0.00779 | -0.1296 | 162.6829
5.5 | 1.3159 | 0.00808 | -0.1288 | 162.8589
6 | 1.3673 | 0.00829 | -0.1286 | 164.9337
6.5 | 1.4145 | 0.00854 | -0.1276 | 165.6323
7 | 1.4567 | 0.00901 | -0.1258 | 161.6759
7.5 | 1.5039 | 0.00937 | -0.1251 | 160.5016
8 | 1.5488 | 0.00985 | -0.1241 | 157.2386
8.5 | 1.5919 | 0.01043 | -0.1229 | 152.627
9 | 1.6367 | 0.01097 | -0.1221 | 149.1978
9.5 | 1.6756 | 0.01178 | -0.1206 | 142.2411
10 | 1.7184 | 0.01244 | -0.1197 | 138.135
10.5 | 1.7536 | 0.01349 | -0.1179 | 129.9926
11 | 1.7924 | 0.01439 | -0.1167 | 124.5587
11.5 | 1.8213 | 0.01583 | -0.1143 | 115.0537
12 | 1.8476 | 0.01748 | -0.1117 | 105.6979
12.5 | 1.8708 | 0.01937 | -0.1091 | 96.5823
13 | 1.8795 | 0.02226 | -0.1051 | 84.434
13.5 | 1.8661 | 0.02696 | -0.0995 | 69.2174
14 | 1.8551 | 0.03199 | -0.095 | 57.99
14.5 | 1.8525 | 0.0367 | -0.0919 | 50.4768
15 | 1.8483 | 0.04184 | -0.0893 | 44.1754
15.5 | 1.8388 | 0.04758 | -0.0867 | 38.6465
16 | 1.8241 | 0.05393 | -0.0842 | 33.8235
16.5 | 1.803 | 0.06112 | -0.0818 | 29.4993
17 | 1.7365 | 0.07341 | -0.0782 | 23.6548
17.5 | 1.6964 | 0.08346 | -0.0765 | 20.3259
18 | 1.6782 | 0.09138 | -0.076 | 18.3651

## 67. Re 4M Mach 0.10 (1)
BIGFOIL.COM POLAR EXPORT
goe384
GOE 384 |  |  |  | Cl Max: | 2.437 | at alpha= | 17.5 | deg
JavaFoil+Calcfoil stall+Eppler ext transition |  |  |  | L/D Max: | 126.361 | at alpha= | 7.5 | deg
Re: | 4000000 |  |  | Cd Min: | 0.01096 | at alpha= | -5 | deg
Mach: | 0.1 |  |  | Cl=0 at alpha= | -6.2869 | deg
|  |  |  | @ Cl=0.1, Cd= | 0.011141
|  |  |  | @ Cl=0.4, Cd= | 0.011774
|  |  |  | @ Cl=0.6, Cd= | 0.011699
alpha (deg) | Cl | Cd | Cm | Cl/Cd
-20 | -0.831 | 0.14972 | -0.051 | -5.55
-19.5 | -0.826 | 0.14252 | -0.052 | -5.795
-19 | -0.819 | 0.13592 | -0.053 | -6.026
-18.5 | -0.81 | 0.12962 | -0.054 | -6.253
-18 | -0.8 | 0.12369 | -0.055 | -6.47
-17.5 | -0.788 | 0.11907 | -0.056 | -6.618
-17 | -0.773 | 0.1127 | -0.056 | -6.863
-16.5 | -0.757 | 0.10801 | -0.057 | -7.009
-16 | -0.738 | 0.10256 | -0.058 | -7.199
-15.5 | -0.717 | 0.0974 | -0.059 | -7.363
-15 | -0.695 | 0.09252 | -0.06 | -7.507
-14.5 | -0.669 | 0.08864 | -0.06 | -7.543
-14 | -0.641 | 0.08437 | -0.061 | -7.604
-13.5 | -0.612 | 0.08032 | -0.062 | -7.623
-13 | -0.582 | 0.07506 | -0.064 | -7.757
-12.5 | -0.55 | 0.06995 | -0.066 | -7.865
-12 | -0.523 | 0.05831 | -0.073 | -8.978
-11.5 | -0.486 | 0.05466 | -0.075 | -8.9
-11 | -0.482 | 0.02682 | -0.092 | -17.986
-10.5 | -0.464 | 0.01533 | -0.101 | -30.306
-10 | -0.421 | 0.01427 | -0.104 | -29.52
-9.5 | -0.371 | 0.01361 | -0.105 | -27.259
-9 | -0.317 | 0.01306 | -0.107 | -24.265
-8.5 | -0.261 | 0.0127 | -0.108 | -20.555
-8 | -0.204 | 0.01251 | -0.109 | -16.297
-7.5 | -0.146 | 0.01232 | -0.11 | -11.816
-7 | -0.086 | 0.0116 | -0.111 | -7.42
-6.5 | -0.026 | 0.01148 | -0.112 | -2.241
-6 | 0.035 | 0.01127 | -0.113 | 3.143
-5.5 | 0.097 | 0.01115 | -0.114 | 8.723
-5 | 0.16 | 0.01096 | -0.115 | 14.568
-4.5 | 0.222 | 0.01237 | -0.117 | 17.987
-4 | 0.286 | 0.01245 | -0.118 | 22.938
-3.5 | 0.349 | 0.01238 | -0.119 | 28.194
-3 | 0.413 | 0.01162 | -0.12 | 35.514
-2.5 | 0.476 | 0.01166 | -0.121 | 40.848
-2 | 0.54 | 0.01168 | -0.122 | 46.222
-1.5 | 0.603 | 0.0117 | -0.123 | 51.497
-1 | 0.665 | 0.01281 | -0.125 | 51.929
-0.5 | 0.728 | 0.01291 | -0.126 | 56.407
0 | 0.796 | 0.01166 | -0.127 | 68.273
0.5 | 0.859 | 0.01171 | -0.128 | 73.334
1 | 0.922 | 0.0132 | -0.129 | 69.825
1.5 | 0.984 | 0.01189 | -0.13 | 82.751
2 | 1.047 | 0.01204 | -0.131 | 86.935
2.5 | 1.109 | 0.011 | -0.133 | 100.815
3 | 1.171 | 0.01111 | -0.134 | 105.428
3.5 | 1.233 | 0.01124 | -0.135 | 109.643
4 | 1.294 | 0.01132 | -0.136 | 114.401
4.5 | 1.356 | 0.0117 | -0.137 | 115.885
5 | 1.417 | 0.01207 | -0.138 | 117.419
5.5 | 1.478 | 0.01239 | -0.139 | 119.289
6 | 1.539 | 0.0127 | -0.14 | 121.156
6.5 | 1.599 | 0.01302 | -0.141 | 122.816
7 | 1.66 | 0.01334 | -0.142 | 124.425
7.5 | 1.72 | 0.01361 | -0.143 | 126.361
8 | 1.743 | 0.01679 | -0.142 | 103.824
8.5 | 1.8 | 0.01735 | -0.142 | 103.756
9 | 1.854 | 0.0179 | -0.143 | 103.548
9.5 | 1.908 | 0.01858 | -0.144 | 102.707
10 | 1.96 | 0.0191 | -0.145 | 102.662
10.5 | 2.013 | 0.01969 | -0.146 | 102.261
11 | 2.065 | 0.02033 | -0.147 | 101.539
11.5 | 2.115 | 0.02094 | -0.147 | 101.007
12 | 2.166 | 0.02155 | -0.148 | 100.502
12.5 | 2.202 | 0.02566 | -0.148 | 85.817
13 | 2.247 | 0.02727 | -0.149 | 82.386
13.5 | 2.274 | 0.03473 | -0.148 | 65.467
14 | 2.316 | 0.0368 | -0.149 | 62.935
14.5 | 2.353 | 0.03927 | -0.149 | 59.929
15 | 2.38 | 0.04168 | -0.149 | 57.108
15.5 | 2.4 | 0.04423 | -0.15 | 54.253
16 | 2.417 | 0.04638 | -0.15 | 52.107
16.5 | 2.429 | 0.04938 | -0.151 | 49.202
17 | 2.436 | 0.05239 | -0.151 | 46.496
17.5 | 2.437 | 0.05586 | -0.151 | 43.622
18 | 2.433 | 0.06006 | -0.151 | 40.512
18.5 | 2.426 | 0.06383 | -0.151 | 38.01
19 | 2.415 | 0.06751 | -0.152 | 35.766
19.5 | 2.397 | 0.07126 | -0.152 | 33.641
20 | 2.383 | 0.0753 | -0.152 | 31.649

## 68. Re 4M Mach 0.10 (2)
BIGFOIL.COM POLAR EXPORT
goe384
GOE 384 |  |  |  | Cl Max: | 1.8825 | at alpha= | 13 | deg
XFOIL ncrit=9 |  |  |  | L/D Max: | 163.99 | at alpha= | 6 | deg
Re: | 4000000 |  |  | Cd Min: | 0.09471 | at alpha= | 18 | deg
Mach: | 0.1 |  |  | Cl=0 at alpha= | -6.038 | deg
|  |  |  | @ Cl=0.1, Cd= | 0.0079608
|  |  |  | @ Cl=0.4, Cd= | 0.0074457
|  |  |  | @ Cl=0.6, Cd= | 0.0079864
alpha (deg) | Cl | Cd | Cm | Cl/Cd
-20 | -1.2558 | 0.04661 | -0.1165 | -26.9427
-19.5 | -1.3085 | 0.03179 | -0.1306 | -41.1607
-19 | -1.3209 | 0.02572 | -0.1332 | -51.3569
-18.5 | -1.3119 | 0.02274 | -0.1314 | -57.6913
-18 | -1.2912 | 0.0209 | -0.1282 | -61.7799
-17.5 | -1.2596 | 0.01961 | -0.1254 | -64.2325
-17 | -1.2184 | 0.01852 | -0.1236 | -65.7883
-16.5 | -1.1733 | 0.01757 | -0.1221 | -66.7786
-16 | -1.1255 | 0.01681 | -0.1209 | -66.9542
-15.5 | -1.0766 | 0.01629 | -0.1198 | -66.0896
-15 | -1.026 | 0.01563 | -0.1189 | -65.643
-14.5 | -0.9738 | 0.015 | -0.1181 | -64.92
-14 | -0.9203 | 0.01441 | -0.1175 | -63.8654
-13.5 | -0.8657 | 0.01387 | -0.1169 | -62.4153
-13 | -0.8138 | 0.013 | -0.1162 | -62.6
-12.5 | -0.759 | 0.01242 | -0.1157 | -61.1111
-12 | -0.7024 | 0.01194 | -0.1155 | -58.8275
-11.5 | -0.6451 | 0.01151 | -0.1154 | -56.0469
-11 | -0.5874 | 0.01111 | -0.1153 | -52.8713
-10.5 | -0.5294 | 0.01076 | -0.1153 | -49.2007
-10 | -0.4709 | 0.01045 | -0.1154 | -45.0622
-9.5 | -0.4126 | 0.01009 | -0.1155 | -40.892
-9 | -0.3542 | 0.00965 | -0.1157 | -36.7047
-8.5 | -0.2948 | 0.00934 | -0.116 | -31.5632
-8 | -0.2351 | 0.00909 | -0.1163 | -25.8636
-7.5 | -0.1752 | 0.00889 | -0.1168 | -19.7075
-7 | -0.1154 | 0.00871 | -0.1172 | -13.2491
-6.5 | -0.0559 | 0.00841 | -0.1177 | -6.6468
-6 | 0.0046 | 0.0082 | -0.1183 | 0.56098
-5.5 | 0.0651 | 0.00803 | -0.1189 | 8.1071
-5 | 0.1256 | 0.00791 | -0.1196 | 15.8786
-4.5 | 0.1853 | 0.00775 | -0.1202 | 23.9097
-4 | 0.2461 | 0.00761 | -0.121 | 32.339
-3.5 | 0.3065 | 0.00753 | -0.1218 | 40.7039
-3 | 0.3662 | 0.00744 | -0.1224 | 49.2204
-2.5 | 0.4252 | 0.00745 | -0.123 | 57.0738
-2 | 0.4806 | 0.00772 | -0.123 | 62.2539
-1.5 | 0.5369 | 0.00788 | -0.1232 | 68.1345
-1 | 0.5947 | 0.00798 | -0.1237 | 74.5238
-0.5 | 0.6523 | 0.00805 | -0.1241 | 81.0311
0 | 0.7105 | 0.00808 | -0.1247 | 87.9332
0.5 | 0.7676 | 0.00813 | -0.1252 | 94.4157
1 | 0.826 | 0.00816 | -0.1259 | 101.2255
1.5 | 0.8831 | 0.00826 | -0.1264 | 106.9128
2 | 0.9395 | 0.0083 | -0.1268 | 113.1928
2.5 | 0.9957 | 0.00802 | -0.1274 | 124.1521
3 | 1.0507 | 0.00783 | -0.1279 | 134.189
3.5 | 1.1035 | 0.00758 | -0.1279 | 145.5805
4 | 1.1529 | 0.00741 | -0.1268 | 155.587
5 | 1.2728 | 0.00788 | -0.1295 | 161.5228
5.5 | 1.3218 | 0.00817 | -0.1287 | 161.787
6 | 1.3726 | 0.00837 | -0.1282 | 163.9904
6.5 | 1.419 | 0.00866 | -0.127 | 163.8568
7 | 1.4619 | 0.00915 | -0.1253 | 159.7705
7.5 | 1.5099 | 0.00953 | -0.1247 | 158.4365
8 | 1.5546 | 0.01006 | -0.1236 | 154.5328
8.5 | 1.5988 | 0.01064 | -0.1225 | 150.2632
9 | 1.6434 | 0.01122 | -0.1217 | 146.4706
9.5 | 1.682 | 0.01208 | -0.12 | 139.2384
10 | 1.7247 | 0.01279 | -0.119 | 134.8475
10.5 | 1.7599 | 0.01389 | -0.1171 | 126.7027
11 | 1.7992 | 0.01481 | -0.1159 | 121.4855
11.5 | 1.8279 | 0.01633 | -0.1135 | 111.9351
12 | 1.8529 | 0.01809 | -0.1108 | 102.4268
12.5 | 1.8753 | 0.02011 | -0.1081 | 93.2521
13 | 1.8825 | 0.02321 | -0.104 | 81.1073
13.5 | 1.8673 | 0.02817 | -0.0984 | 66.2868
14 | 1.8533 | 0.03356 | -0.0938 | 55.2235
14.5 | 1.849 | 0.03855 | -0.0908 | 47.9637
15 | 1.8439 | 0.04384 | -0.0882 | 42.0598
15.5 | 1.8359 | 0.04948 | -0.0858 | 37.1039
16 | 1.8176 | 0.05624 | -0.0832 | 32.3186
16.5 | 1.7956 | 0.06357 | -0.0808 | 28.246
17 | 1.7312 | 0.0757 | -0.0775 | 22.8692
17.5 | 1.683 | 0.08679 | -0.0758 | 19.3916
18 | 1.6655 | 0.09471 | -0.0754 | 17.5853

## 69. Re 4M Mach 0.25 (1)
BIGFOIL.COM POLAR EXPORT
goe384
GOE 384 |  |  |  | Cl Max: | 2.407 | at alpha= | 16 | deg
JavaFoil+Calcfoil stall+Eppler ext transition |  |  |  | L/D Max: | 120.024 | at alpha= | 6 | deg
Re: | 4000000 |  |  | Cd Min: | 0.01109 | at alpha= | -5 | deg
Mach: | 0.25 |  |  | Cl=0 at alpha= | -6.2903 | deg
|  |  |  | @ Cl=0.1, Cd= | 0.01117
|  |  |  | @ Cl=0.4, Cd= | 0.011711
|  |  |  | @ Cl=0.6, Cd= | 0.011756
alpha (deg) | Cl | Cd | Cm | Cl/Cd
-20 | -0.598 | 0.1647 | -0.049 | -3.632
-19.5 | -0.616 | 0.15837 | -0.05 | -3.892
-19 | -0.631 | 0.14812 | -0.051 | -4.262
-18.5 | -0.644 | 0.14296 | -0.052 | -4.503
-18 | -0.653 | 0.13533 | -0.053 | -4.825
-17.5 | -0.658 | 0.1312 | -0.053 | -5.013
-17 | -0.66 | 0.12462 | -0.054 | -5.298
-16.5 | -0.66 | 0.11818 | -0.055 | -5.581
-16 | -0.655 | 0.11133 | -0.057 | -5.887
-15.5 | -0.648 | 0.10427 | -0.058 | -6.215
-15 | -0.637 | 0.09847 | -0.059 | -6.469
-14.5 | -0.622 | 0.09492 | -0.059 | -6.554
-14 | -0.604 | 0.08923 | -0.061 | -6.771
-13.5 | -0.583 | 0.08455 | -0.062 | -6.898
-13 | -0.559 | 0.08004 | -0.063 | -6.984
-12.5 | -0.532 | 0.07432 | -0.065 | -7.16
-12 | -0.502 | 0.07028 | -0.066 | -7.142
-11.5 | -0.473 | 0.06217 | -0.071 | -7.61
-11 | -0.435 | 0.06138 | -0.07 | -7.082
-10.5 | -0.405 | 0.04949 | -0.079 | -8.182
-10 | -0.385 | 0.02949 | -0.093 | -13.05
-9.5 | -0.37 | 0.01455 | -0.107 | -25.449
-9 | -0.32 | 0.01351 | -0.109 | -23.709
-8.5 | -0.265 | 0.0131 | -0.111 | -20.212
-8 | -0.207 | 0.01278 | -0.112 | -16.215
-7.5 | -0.148 | 0.01264 | -0.113 | -11.726
-7 | -0.088 | 0.01178 | -0.114 | -7.458
-6.5 | -0.026 | 0.01163 | -0.115 | -2.261
-6 | 0.036 | 0.01134 | -0.116 | 3.197
-5.5 | 0.1 | 0.01117 | -0.117 | 8.914
-5 | 0.164 | 0.01109 | -0.119 | 14.751
-4.5 | 0.228 | 0.01258 | -0.12 | 18.142
-4 | 0.293 | 0.01251 | -0.121 | 23.43
-3.5 | 0.358 | 0.0118 | -0.122 | 30.375
-3 | 0.424 | 0.01166 | -0.123 | 36.345
-2.5 | 0.489 | 0.01167 | -0.124 | 41.919
-2 | 0.554 | 0.01177 | -0.126 | 47.111
-1.5 | 0.619 | 0.01175 | -0.127 | 52.683
-1 | 0.683 | 0.01294 | -0.128 | 52.796
-0.5 | 0.748 | 0.01303 | -0.129 | 57.384
0 | 0.817 | 0.01194 | -0.13 | 68.489
0.5 | 0.882 | 0.01184 | -0.132 | 74.501
1 | 0.946 | 0.01191 | -0.133 | 79.478
1.5 | 1.01 | 0.01201 | -0.134 | 84.108
2 | 1.074 | 0.01217 | -0.135 | 88.247
2.5 | 1.138 | 0.01122 | -0.136 | 101.42
3 | 1.202 | 0.0113 | -0.137 | 106.386
3.5 | 1.265 | 0.01145 | -0.139 | 110.48
4 | 1.328 | 0.01161 | -0.14 | 114.358
4.5 | 1.391 | 0.01206 | -0.141 | 115.319
5 | 1.454 | 0.01246 | -0.142 | 116.659
5.5 | 1.516 | 0.01281 | -0.143 | 118.384
6 | 1.578 | 0.01315 | -0.144 | 120.024
6.5 | 1.608 | 0.0161 | -0.142 | 99.862
7 | 1.665 | 0.0168 | -0.143 | 99.12
7.5 | 1.724 | 0.01727 | -0.144 | 99.817
8 | 1.78 | 0.0178 | -0.145 | 99.997
8.5 | 1.838 | 0.01816 | -0.146 | 101.163
9 | 1.893 | 0.01896 | -0.147 | 99.842
9.5 | 1.947 | 0.01968 | -0.148 | 98.934
10 | 2 | 0.02037 | -0.148 | 98.209
10.5 | 2.053 | 0.02107 | -0.149 | 97.467
11 | 2.103 | 0.02174 | -0.15 | 96.76
11.5 | 2.153 | 0.02246 | -0.151 | 95.866
12 | 2.19 | 0.02708 | -0.151 | 80.871
12.5 | 2.236 | 0.02828 | -0.152 | 79.077
13 | 2.28 | 0.03008 | -0.152 | 75.789
13.5 | 2.3 | 0.03974 | -0.151 | 57.867
14 | 2.34 | 0.04164 | -0.151 | 56.2
14.5 | 2.38 | 0.04352 | -0.152 | 54.69
15 | 2.393 | 0.04753 | -0.152 | 50.355
15.5 | 2.403 | 0.05085 | -0.152 | 47.25
16 | 2.407 | 0.05402 | -0.153 | 44.568
16.5 | 2.404 | 0.05814 | -0.153 | 41.357
17 | 2.395 | 0.06182 | -0.153 | 38.738
17.5 | 2.38 | 0.06622 | -0.153 | 35.933
18 | 2.357 | 0.07006 | -0.153 | 33.646
18.5 | 2.331 | 0.07443 | -0.153 | 31.314
19 | 2.297 | 0.07993 | -0.154 | 28.734
19.5 | 2.257 | 0.08362 | -0.155 | 26.986
20 | 2.208 | 0.08784 | -0.155 | 25.135

## 70. Re 4M Mach 0.25 (2)
BIGFOIL.COM POLAR EXPORT
goe384
GOE 384 |  |  |  | Cl Max: | 1.8952 | at alpha= | 13 | deg
XFOIL ncrit=9 |  |  |  | L/D Max: | 155.386 | at alpha= | 5.5 | deg
Re: | 4000000 |  |  | Cd Min: | 0.20191 | at alpha= | -20 | deg
Mach: | 0.25 |  |  | Cl=0 at alpha= | -6.0191 | deg
|  |  |  | @ Cl=0.1, Cd= | 0.0081232
|  |  |  | @ Cl=0.4, Cd= | 0.0076681
|  |  |  | @ Cl=0.6, Cd= | 0.0081803
alpha (deg) | Cl | Cd | Cm | Cl/Cd
-20 | -0.3728 | 0.20191 | -0.0198 | -1.8464
-19.5 | -0.3512 | 0.19658 | -0.0239 | -1.7866
-19 | -0.344 | 0.18678 | -0.0297 | -1.8417
-18.5 | -0.3216 | 0.18177 | -0.0337 | -1.7693
-18 | -0.3002 | 0.17656 | -0.0374 | -1.7003
-17.5 | -0.1304 | 0.14588 | -0.0612 | -0.89389
-17 | -0.1199 | 0.14382 | -0.0633 | -0.83368
-16.5 | -1.0787 | 0.03072 | -0.1444 | -35.1139
-16 | -1.0819 | 0.02583 | -0.1459 | -41.8854
-15.5 | -1.0712 | 0.0232 | -0.1421 | -46.1724
-15 | -1.0407 | 0.02118 | -0.1389 | -49.136
-14.5 | -0.9998 | 0.01949 | -0.1364 | -51.2981
-14 | -0.9531 | 0.01802 | -0.1341 | -52.8912
-13.5 | -0.9023 | 0.01678 | -0.1321 | -53.7723
-13 | -0.8485 | 0.01573 | -0.1303 | -53.9415
-12.5 | -0.7922 | 0.01484 | -0.1288 | -53.3827
-12 | -0.7365 | 0.01381 | -0.1274 | -53.3309
-11.5 | -0.6794 | 0.01287 | -0.1261 | -52.7894
-11 | -0.6194 | 0.01224 | -0.1252 | -50.6046
-10.5 | -0.5585 | 0.01171 | -0.1245 | -47.6943
-10 | -0.4973 | 0.01124 | -0.1238 | -44.2438
-9.5 | -0.4354 | 0.01077 | -0.1234 | -40.4271
-9 | -0.3729 | 0.01037 | -0.1231 | -35.9595
-8.5 | -0.3114 | 0.00986 | -0.1228 | -31.5822
-8 | -0.2491 | 0.00948 | -0.1227 | -26.2764
-7.5 | -0.1864 | 0.00922 | -0.1227 | -20.2169
-7 | -0.1237 | 0.00898 | -0.1228 | -13.7751
-6.5 | -0.0603 | 0.00873 | -0.1231 | -6.9072
-6 | 0.0024 | 0.00841 | -0.1233 | 0.28537
-5.5 | 0.0655 | 0.0082 | -0.1237 | 7.9878
-5 | 0.1284 | 0.00806 | -0.1242 | 15.9305
-4.5 | 0.1912 | 0.0079 | -0.1247 | 24.2025
-4 | 0.2543 | 0.00773 | -0.1253 | 32.8978
-3.5 | 0.3165 | 0.00767 | -0.1258 | 41.2647
-3 | 0.3783 | 0.00762 | -0.1263 | 49.6457
-2.5 | 0.437 | 0.00775 | -0.1264 | 56.3871
-2 | 0.4944 | 0.00801 | -0.1262 | 61.7228
-1.5 | 0.5535 | 0.00811 | -0.1264 | 68.2491
-1 | 0.613 | 0.0082 | -0.1268 | 74.7561
-0.5 | 0.6735 | 0.00823 | -0.1273 | 81.8348
0 | 0.7326 | 0.00833 | -0.1276 | 87.9472
0.5 | 0.7927 | 0.00832 | -0.1281 | 95.2764
1 | 0.8516 | 0.0084 | -0.1285 | 101.381
1.5 | 0.9101 | 0.00852 | -0.1288 | 106.8192
2 | 0.9694 | 0.00857 | -0.1292 | 113.1155
2.5 | 1.0257 | 0.00838 | -0.1294 | 122.3986
3 | 1.0809 | 0.00828 | -0.1294 | 130.5435
3.5 | 1.1373 | 0.00795 | -0.1297 | 143.0566
4 | 1.1881 | 0.0078 | -0.1284 | 152.3205
4.5 | 1.2487 | 0.00806 | -0.1293 | 154.9256
5 | 1.2966 | 0.00839 | -0.1277 | 154.5411
5.5 | 1.3472 | 0.00867 | -0.1267 | 155.3864
6 | 1.3972 | 0.00904 | -0.1257 | 154.5575
6.5 | 1.4453 | 0.00954 | -0.1246 | 151.499
7 | 1.4939 | 0.01005 | -0.1236 | 148.6468
7.5 | 1.5425 | 0.0106 | -0.1227 | 145.5189
8 | 1.5856 | 0.01141 | -0.121 | 138.9658
8.5 | 1.6341 | 0.01201 | -0.1202 | 136.0616
9 | 1.6764 | 0.01292 | -0.1187 | 129.7523
9.5 | 1.7172 | 0.01393 | -0.117 | 123.2735
10 | 1.7558 | 0.01509 | -0.1152 | 116.3552
10.5 | 1.7919 | 0.01644 | -0.1132 | 108.9964
11 | 1.8269 | 0.01787 | -0.1112 | 102.2328
11.5 | 1.8554 | 0.01973 | -0.1087 | 94.0395
12 | 1.8744 | 0.02226 | -0.1054 | 84.2049
12.5 | 1.8905 | 0.02516 | -0.1022 | 75.1391
13 | 1.8952 | 0.02902 | -0.0984 | 65.3067
13.5 | 1.8738 | 0.03511 | -0.0932 | 53.3694
14.5 | 1.8259 | 0.04887 | -0.0852 | 37.3624
15 | 1.8138 | 0.05502 | -0.0825 | 32.9662
15.5 | 1.801 | 0.06138 | -0.0802 | 29.3418
16 | 1.7859 | 0.06816 | -0.0781 | 26.2016
16.5 | 1.7628 | 0.07601 | -0.0763 | 23.1917
17 | 1.7146 | 0.08675 | -0.0745 | 19.7648
17.5 | 1.6396 | 0.10114 | -0.0735 | 16.2112
18 | 1.5976 | 0.11234 | -0.0739 | 14.2211

## 71. Re 4M Mach 0.50 (1)
BIGFOIL.COM POLAR EXPORT
goe384
GOE 384 |  |  |  | Cl Max: | 2.218 | at alpha= | 13 | deg
JavaFoil+Calcfoil stall+Eppler ext transition |  |  |  | L/D Max: | 93.216 | at alpha= | 2 | deg
Re: | 4000000 |  |  | Cd Min: | 0.0118 | at alpha= | -6 | deg
Mach: | 0.5 |  |  | Cl=0 at alpha= | -6.291 | deg
|  |  |  | @ Cl=0.1, Cd= | 0.012532
|  |  |  | @ Cl=0.4, Cd= | 0.012118
|  |  |  | @ Cl=0.6, Cd= | 0.01208
alpha (deg) | Cl | Cd | Cm | Cl/Cd
-20 | -0.787 | 0.16847 | -0.058 | -4.673
-19.5 | -0.759 | 0.16347 | -0.059 | -4.644
-19 | -0.731 | 0.14861 | -0.059 | -4.92
-18.5 | -0.703 | 0.14674 | -0.06 | -4.791
-18 | -0.675 | 0.14014 | -0.06 | -4.815
-17.5 | -0.646 | 0.1449 | -0.06 | -4.461
-17 | -0.619 | 0.14468 | -0.062 | -4.281
-16.5 | -0.591 | 0.13111 | -0.063 | -4.509
-16 | -0.562 | 0.12512 | -0.063 | -4.495
-15.5 | -0.533 | 0.12644 | -0.062 | -4.215
-15 | -0.504 | 0.12223 | -0.061 | -4.119
-14.5 | -0.475 | 0.11985 | -0.06 | -3.961
-14 | -0.446 | 0.10826 | -0.061 | -4.12
-13.5 | -0.417 | 0.10534 | -0.061 | -3.962
-13 | -0.389 | 0.10039 | -0.061 | -3.871
-12.5 | -0.36 | 0.09459 | -0.062 | -3.807
-12 | -0.331 | 0.09519 | -0.062 | -3.481
-11.5 | -0.303 | 0.0899 | -0.063 | -3.365
-11 | -0.274 | 0.08708 | -0.063 | -3.143
-10.5 | -0.245 | 0.08361 | -0.064 | -2.929
-10 | -0.216 | 0.0782 | -0.065 | -2.762
-9.5 | -0.187 | 0.07476 | -0.065 | -2.5
-9 | -0.158 | 0.06781 | -0.065 | -2.328
-8.5 | -0.184 | 0.05923 | -0.069 | -3.105
-8 | -0.164 | 0.0531 | -0.076 | -3.083
-7.5 | -0.124 | 0.04792 | -0.08 | -2.588
-7 | -0.078 | 0.03864 | -0.093 | -2.013
-6.5 | -0.028 | 0.01245 | -0.129 | -2.248
-6 | 0.039 | 0.0118 | -0.13 | 3.316
-5.5 | 0.109 | 0.01264 | -0.131 | 8.593
-5 | 0.18 | 0.01228 | -0.133 | 14.634
-4.5 | 0.252 | 0.01218 | -0.134 | 20.68
-4 | 0.325 | 0.01216 | -0.135 | 26.71
-3.5 | 0.398 | 0.01212 | -0.136 | 32.853
-3 | 0.472 | 0.01205 | -0.138 | 39.142
-2.5 | 0.545 | 0.01208 | -0.139 | 45.102
-2 | 0.618 | 0.01208 | -0.14 | 51.129
-1.5 | 0.689 | 0.01212 | -0.142 | 56.859
-1 | 0.761 | 0.01216 | -0.143 | 62.574
-0.5 | 0.832 | 0.01222 | -0.144 | 68.138
0 | 0.911 | 0.01226 | -0.146 | 74.256
0.5 | 0.982 | 0.01225 | -0.147 | 80.15
1 | 1.053 | 0.01472 | -0.148 | 71.525
1.5 | 1.124 | 0.01493 | -0.15 | 75.264
2 | 1.194 | 0.01281 | -0.151 | 93.216
2.5 | 1.249 | 0.01548 | -0.15 | 80.704
3 | 1.312 | 0.01488 | -0.151 | 88.163
3.5 | 1.373 | 0.01561 | -0.151 | 87.95
4 | 1.438 | 0.01643 | -0.152 | 87.531
4.5 | 1.5 | 0.01728 | -0.153 | 86.77
5 | 1.563 | 0.0181 | -0.154 | 86.329
5.5 | 1.625 | 0.01902 | -0.155 | 85.432
6 | 1.686 | 0.02009 | -0.156 | 83.935
6.5 | 1.746 | 0.02065 | -0.157 | 84.58
7 | 1.806 | 0.02161 | -0.158 | 83.572
7.5 | 1.865 | 0.02253 | -0.159 | 82.812
8 | 1.921 | 0.02342 | -0.159 | 82.001
8.5 | 1.976 | 0.0243 | -0.16 | 81.35
9 | 2.031 | 0.02569 | -0.161 | 79.04
9.5 | 2.079 | 0.02729 | -0.162 | 76.188
10 | 2.124 | 0.02897 | -0.163 | 73.309
10.5 | 2.165 | 0.03037 | -0.163 | 71.295
11 | 2.182 | 0.03938 | -0.162 | 55.413
11.5 | 2.209 | 0.0428 | -0.162 | 51.603
12 | 2.192 | 0.05996 | -0.158 | 36.55
12.5 | 2.209 | 0.06591 | -0.159 | 33.512
13 | 2.218 | 0.07296 | -0.159 | 30.399
13.5 | 2.216 | 0.07884 | -0.16 | 28.112
14 | 2.198 | 0.08815 | -0.16 | 24.934
14.5 | 2.14 | 0.09944 | -0.159 | 21.521
15 | 1.366 | 0.12909 | -0.157 | 10.584
15.5 | 1.386 | 0.14059 | -0.155 | 9.861
16 | 1.388 | 0.18296 | -0.149 | 7.584
16.5 | 1.419 | 0.18631 | -0.15 | 7.618
17 | 1.433 | 0.21438 | -0.147 | 6.683
17.5 | 1.464 | 0.22797 | -0.148 | 6.421
18 | 1.522 | 0.16132 | -0.157 | 9.433

## 72. Re 4M Mach 0.50 (2)
BIGFOIL.COM POLAR EXPORT
goe384
GOE 384 |  |  |  | Cl Max: | 1.853 | at alpha= | 12.5 | deg
XFOIL ncrit=9 |  |  |  | L/D Max: | 109.984 | at alpha= | 4.5 | deg
Re: | 4000000 |  |  | Cd Min: | 0.21816 | at alpha= | -19.5 | deg
Mach: | 0.5 |  |  | Cl=0 at alpha= | -5.9526 | deg
|  |  |  | @ Cl=0.1, Cd= | 0.0094669
|  |  |  | @ Cl=0.4, Cd= | 0.0089117
|  |  |  | @ Cl=0.6, Cd= | 0.0090433
alpha (deg) | Cl | Cd | Cm | Cl/Cd
-19.5 | -0.3122 | 0.21816 | -0.0288 | -1.4311
-19 | -0.2851 | 0.21205 | -0.0335 | -1.3445
-18.5 | -0.2583 | 0.20572 | -0.0382 | -1.2556
-18 | -0.2416 | 0.19605 | -0.0438 | -1.2323
-17.5 | -0.2145 | 0.18999 | -0.0483 | -1.129
-17 | -0.1877 | 0.18395 | -0.0526 | -1.0204
-16.5 | -0.1709 | 0.1752 | -0.0575 | -0.97546
-16 | -0.148 | 0.16839 | -0.0619 | -0.87891
-15.5 | -0.1212 | 0.16263 | -0.0658 | -0.74525
-15 | -0.0991 | 0.15583 | -0.0699 | -0.63595
-14.5 | -0.0877 | 0.14688 | -0.0746 | -0.59709
-14 | -0.0623 | 0.14121 | -0.0782 | -0.44119
-13.5 | -0.04 | 0.13503 | -0.0818 | -0.29623
-13 | -0.031 | 0.12642 | -0.0862 | -0.24521
-12.5 | -0.0165 | 0.11922 | -0.0901 | -0.1384
-12 | 0.0043 | 0.11333 | -0.0935 | 0.037942
-11.5 | 0.0213 | 0.10686 | -0.097 | 0.19933
-11 | 0.0166 | 0.0971 | -0.1021 | 0.17096
-10.5 | 0.0243 | 0.08973 | -0.1065 | 0.27081
-10 | 0.0369 | 0.08318 | -0.1105 | 0.44362
-9.5 | 0.0313 | 0.07431 | -0.1162 | 0.42121
-9 | -0.0278 | 0.05934 | -0.128 | -0.46849
-8.5 | -0.0493 | 0.04861 | -0.1389 | -1.0142
-8 | -0.0911 | 0.03416 | -0.1556 | -2.6669
-7.5 | -0.1506 | 0.02045 | -0.1574 | -7.3643
-7 | -0.1402 | 0.01341 | -0.1537 | -10.4549
-6.5 | -0.077 | 0.01149 | -0.1511 | -6.7015
-6 | -0.0069 | 0.01041 | -0.149 | -0.66282
-5.5 | 0.0659 | 0.0097 | -0.1474 | 6.7938
-5 | 0.1405 | 0.00919 | -0.1464 | 15.2884
-4.5 | 0.2133 | 0.0088 | -0.1454 | 24.2386
-4 | 0.2862 | 0.00862 | -0.1446 | 33.2019
-3.5 | 0.3508 | 0.00882 | -0.1428 | 39.7732
-3 | 0.4152 | 0.00894 | -0.1412 | 46.443
-2 | 0.5518 | 0.009 | -0.1397 | 61.3111
-1 | 0.6855 | 0.00912 | -0.1382 | 75.1645
-0.5 | 0.7493 | 0.00923 | -0.1372 | 81.1809
0 | 0.8123 | 0.00937 | -0.136 | 86.6916
0.5 | 0.867 | 0.00946 | -0.1332 | 91.649
1 | 0.9216 | 0.00973 | -0.1308 | 94.7174
1.5 | 0.9822 | 0.01006 | -0.1296 | 97.6342
2 | 1.0447 | 0.01039 | -0.1288 | 100.5486
2.5 | 1.1041 | 0.01086 | -0.1276 | 101.6667
3 | 1.1612 | 0.01131 | -0.1263 | 102.6702
3.5 | 1.224 | 0.01151 | -0.1261 | 106.3423
4 | 1.286 | 0.01171 | -0.126 | 109.8207
4.5 | 1.3352 | 0.01214 | -0.1232 | 109.9835
5 | 1.3874 | 0.01324 | -0.1213 | 104.7885
5.5 | 1.4437 | 0.01422 | -0.12 | 101.526
6 | 1.4953 | 0.01546 | -0.1182 | 96.7206
6.5 | 1.5398 | 0.0171 | -0.1158 | 90.0468
7 | 1.5839 | 0.01882 | -0.1133 | 84.1605
7.5 | 1.6307 | 0.02051 | -0.1113 | 79.5076
8 | 1.671 | 0.02265 | -0.1088 | 73.7748
8.5 | 1.6995 | 0.02554 | -0.1054 | 66.5427
9 | 1.7364 | 0.02809 | -0.103 | 61.8156
9.5 | 1.7638 | 0.0313 | -0.1001 | 56.3514
10 | 1.7823 | 0.03515 | -0.0967 | 50.7055
10.5 | 1.8101 | 0.03842 | -0.0941 | 47.1135
11 | 1.8211 | 0.04277 | -0.0906 | 42.5789
11.5 | 1.8381 | 0.04677 | -0.0876 | 39.3008
12 | 1.8416 | 0.05173 | -0.0842 | 35.6002
12.5 | 1.853 | 0.05627 | -0.0813 | 32.9305
13 | 1.8464 | 0.06217 | -0.0781 | 29.6992
14 | 1.7487 | 0.08111 | -0.0715 | 21.5596
14.5 | 1.6864 | 0.0925 | -0.0697 | 18.2314
15 | 1.639 | 0.10315 | -0.0691 | 15.8895
15.5 | 1.6036 | 0.11318 | -0.0694 | 14.1686
16 | 1.5846 | 0.12188 | -0.0702 | 13.0013
16.5 | 1.5674 | 0.13072 | -0.0716 | 11.9905
17 | 1.5574 | 0.13905 | -0.0735 | 11.2003
17.5 | 1.553 | 0.14691 | -0.0756 | 10.5711

## 73. Re 5M Mach 0.00 (1)
BIGFOIL.COM POLAR EXPORT
goe384
GOE 384 |  |  |  | Cl Max: | 2.449 | at alpha= | 17.5 | deg
JavaFoil+Calcfoil stall+Eppler ext transition |  |  |  | L/D Max: | 132.208 | at alpha= | 8.5 | deg
Re: | 5000000 |  |  | Cd Min: | 0.01067 | at alpha= | 2.5 | deg
Mach: | 0 |  |  | Cl=0 at alpha= | -6.2869 | deg
|  |  |  | @ Cl=0.1, Cd= | 0.012155
|  |  |  | @ Cl=0.4, Cd= | 0.012067
|  |  |  | @ Cl=0.6, Cd= | 0.01144
alpha (deg) | Cl | Cd | Cm | Cl/Cd
-20 | -0.858 | 0.14384 | -0.052 | -5.966
-19.5 | -0.851 | 0.1383 | -0.053 | -6.153
-19 | -0.842 | 0.1323 | -0.054 | -6.363
-18.5 | -0.83 | 0.12804 | -0.054 | -6.482
-18 | -0.818 | 0.12112 | -0.056 | -6.757
-17.5 | -0.804 | 0.11585 | -0.056 | -6.938
-17 | -0.787 | 0.11049 | -0.057 | -7.126
-16.5 | -0.769 | 0.10459 | -0.058 | -7.351
-16 | -0.748 | 0.09966 | -0.059 | -7.51
-15.5 | -0.726 | 0.0954 | -0.059 | -7.609
-15 | -0.704 | 0.08841 | -0.062 | -7.967
-14.5 | -0.676 | 0.08524 | -0.062 | -7.932
-14 | -0.65 | 0.07936 | -0.064 | -8.191
-13.5 | -0.619 | 0.07589 | -0.065 | -8.159
-13 | -0.59 | 0.06896 | -0.068 | -8.559
-12.5 | -0.56 | 0.06163 | -0.072 | -9.088
-12 | -0.545 | 0.04173 | -0.082 | -13.064
-11.5 | -0.507 | 0.03831 | -0.084 | -13.244
-11 | -0.513 | 0.01552 | -0.099 | -33.07
-10.5 | -0.472 | 0.01407 | -0.102 | -33.518
-10 | -0.423 | 0.01349 | -0.104 | -31.378
-9.5 | -0.37 | 0.01305 | -0.105 | -28.383
-9 | -0.316 | 0.01255 | -0.106 | -25.184
-8.5 | -0.26 | 0.01243 | -0.107 | -20.953
-8 | -0.203 | 0.01221 | -0.108 | -16.651
-7.5 | -0.145 | 0.01186 | -0.109 | -12.228
-7 | -0.086 | 0.01181 | -0.11 | -7.262
-6.5 | -0.026 | 0.01167 | -0.112 | -2.195
-6 | 0.035 | 0.0115 | -0.113 | 3.068
-5.5 | 0.097 | 0.01219 | -0.114 | 7.942
-5 | 0.159 | 0.01146 | -0.115 | 13.864
-4.5 | 0.221 | 0.01217 | -0.116 | 18.199
-4 | 0.284 | 0.01141 | -0.117 | 24.911
-3.5 | 0.347 | 0.01138 | -0.118 | 30.539
-3 | 0.411 | 0.01221 | -0.119 | 33.643
-2.5 | 0.474 | 0.01133 | -0.121 | 41.829
-2 | 0.537 | 0.01141 | -0.122 | 47.087
-1.5 | 0.6 | 0.01144 | -0.123 | 52.438
-1 | 0.662 | 0.01246 | -0.124 | 53.148
-0.5 | 0.725 | 0.0125 | -0.125 | 57.967
0 | 0.792 | 0.01138 | -0.126 | 69.602
0.5 | 0.855 | 0.01143 | -0.127 | 74.755
1 | 0.917 | 0.01149 | -0.129 | 79.828
1.5 | 0.979 | 0.01163 | -0.13 | 84.231
2 | 1.041 | 0.01169 | -0.131 | 89.064
2.5 | 1.103 | 0.01067 | -0.132 | 103.432
3 | 1.165 | 0.01077 | -0.133 | 108.185
3.5 | 1.227 | 0.01105 | -0.134 | 111.052
4 | 1.288 | 0.01312 | -0.135 | 98.157
4.5 | 1.35 | 0.01163 | -0.136 | 116.012
5 | 1.41 | 0.01191 | -0.138 | 118.432
5.5 | 1.471 | 0.01221 | -0.139 | 120.482
6 | 1.532 | 0.01256 | -0.14 | 121.984
6.5 | 1.592 | 0.01276 | -0.141 | 124.729
7 | 1.652 | 0.01301 | -0.142 | 127.002
7.5 | 1.712 | 0.0133 | -0.143 | 128.725
8 | 1.771 | 0.01586 | -0.144 | 111.703
8.5 | 1.83 | 0.01384 | -0.145 | 132.208
9 | 1.849 | 0.01715 | -0.143 | 107.788
9.5 | 1.903 | 0.01777 | -0.144 | 107.089
10 | 1.956 | 0.01829 | -0.145 | 106.964
10.5 | 2.009 | 0.01886 | -0.145 | 106.552
11 | 2.061 | 0.01938 | -0.146 | 106.316
11.5 | 2.111 | 0.02001 | -0.147 | 105.488
12 | 2.151 | 0.0236 | -0.147 | 91.161
12.5 | 2.197 | 0.02501 | -0.148 | 87.864
13 | 2.224 | 0.03194 | -0.147 | 69.645
13.5 | 2.269 | 0.03367 | -0.148 | 67.412
14 | 2.312 | 0.03529 | -0.148 | 65.51
14.5 | 2.352 | 0.03749 | -0.149 | 62.753
15 | 2.381 | 0.03878 | -0.149 | 61.417
15.5 | 2.401 | 0.04184 | -0.15 | 57.386
16 | 2.421 | 0.04377 | -0.15 | 55.307
16.5 | 2.434 | 0.0465 | -0.15 | 52.342
17 | 2.444 | 0.04934 | -0.151 | 49.538
17.5 | 2.449 | 0.05259 | -0.151 | 46.566
18 | 2.449 | 0.05581 | -0.152 | 43.882
18.5 | 2.444 | 0.05942 | -0.152 | 41.122
19 | 2.435 | 0.06327 | -0.152 | 38.491
19.5 | 2.425 | 0.06662 | -0.152 | 36.393
20 | 2.408 | 0.07071 | -0.152 | 34.06

## 74. Re 5M Mach 0.00 (2)
BIGFOIL.COM POLAR EXPORT
goe384
GOE 384 |  |  |  | Cl Max: | 1.8668 | at alpha= | 12.5 | deg
XFOIL ncrit=9 |  |  |  | L/D Max: | 175.567 | at alpha= | 6 | deg
Re: | 5000000 |  |  | Cd Min: | 0.08179 | at alpha= | 17.5 | deg
Mach: | 0 |  |  | Cl=0 at alpha= | -6.0393 | deg
|  |  |  | @ Cl=0.1, Cd= | 0.0075451
|  |  |  | @ Cl=0.4, Cd= | 0.0072854
|  |  |  | @ Cl=0.6, Cd= | 0.0077041
alpha (deg) | Cl | Cd | Cm | Cl/Cd
-20 | -1.4326 | 0.02372 | -0.13 | -60.3963
-19.5 | -1.4089 | 0.02191 | -0.1282 | -64.304
-19 | -1.3808 | 0.02057 | -0.1257 | -67.1269
-18.5 | -1.3497 | 0.01959 | -0.1228 | -68.8974
-18 | -1.315 | 0.01823 | -0.1207 | -72.1338
-17.5 | -1.2747 | 0.01709 | -0.119 | -74.5875
-17 | -1.2298 | 0.01617 | -0.1177 | -76.0544
-16.5 | -1.1821 | 0.01544 | -0.1167 | -76.5609
-16 | -1.1329 | 0.015 | -0.1158 | -75.5267
-15.5 | -1.0817 | 0.01447 | -0.1152 | -74.7547
-15 | -1.0294 | 0.01394 | -0.1146 | -73.8451
-14.5 | -0.976 | 0.01342 | -0.1141 | -72.7273
-14 | -0.9218 | 0.01293 | -0.1138 | -71.2916
-13.5 | -0.8668 | 0.0125 | -0.1135 | -69.344
-13 | -0.8111 | 0.0121 | -0.1133 | -67.0331
-12.5 | -0.7561 | 0.01153 | -0.1131 | -65.5768
-12 | -0.7005 | 0.01101 | -0.1129 | -63.624
-11.5 | -0.6437 | 0.01062 | -0.113 | -60.6121
-11 | -0.5863 | 0.01028 | -0.1131 | -57.0331
-10.5 | -0.5284 | 0.00998 | -0.1132 | -52.9459
-10 | -0.4699 | 0.00968 | -0.1135 | -48.5434
-9.5 | -0.411 | 0.0094 | -0.1138 | -43.7234
-9 | -0.3522 | 0.00911 | -0.1142 | -38.6608
-8.5 | -0.2937 | 0.00878 | -0.1145 | -33.451
-8 | -0.2346 | 0.00855 | -0.115 | -27.4386
-7.5 | -0.1752 | 0.00837 | -0.1155 | -20.9319
-7 | -0.1151 | 0.00817 | -0.1161 | -14.0881
-6.5 | -0.0551 | 0.00797 | -0.1168 | -6.9134
-6 | 0.0047 | 0.00774 | -0.1174 | 0.60724
-5.5 | 0.0646 | 0.00761 | -0.118 | 8.4888
-5 | 0.1246 | 0.0075 | -0.1188 | 16.6133
-4.5 | 0.185 | 0.00734 | -0.1196 | 25.2044
-4 | 0.2449 | 0.00723 | -0.1203 | 33.8728
-3.5 | 0.3048 | 0.00718 | -0.1211 | 42.4513
-3 | 0.3639 | 0.00717 | -0.1218 | 50.7531
-2.5 | 0.4202 | 0.00735 | -0.122 | 57.1701
-2 | 0.4763 | 0.00756 | -0.1222 | 63.0026
-1.5 | 0.5341 | 0.00763 | -0.1227 | 70
-1 | 0.5921 | 0.0077 | -0.1233 | 76.8961
-0.5 | 0.6505 | 0.00773 | -0.124 | 84.1527
0 | 0.7082 | 0.0078 | -0.1246 | 90.7949
0.5 | 0.7667 | 0.00777 | -0.1253 | 98.6744
1 | 0.8241 | 0.00784 | -0.126 | 105.1148
1.5 | 0.8815 | 0.00793 | -0.1266 | 111.1602
2 | 0.9393 | 0.00796 | -0.1273 | 118.0025
3 | 1.05 | 0.00769 | -0.1283 | 136.541
3.5 | 1.1056 | 0.00741 | -0.129 | 149.2038
4 | 1.1591 | 0.00716 | -0.1291 | 161.8855
4.5 | 1.2059 | 0.0072 | -0.1276 | 167.4861
5 | 1.2688 | 0.00745 | -0.1297 | 170.3087
5.5 | 1.327 | 0.00763 | -0.1309 | 173.9187
6 | 1.3782 | 0.00785 | -0.1306 | 175.5669
6.5 | 1.4247 | 0.00823 | -0.1296 | 173.1106
7 | 1.4709 | 0.00851 | -0.1284 | 172.8437
7.5 | 1.5143 | 0.00896 | -0.127 | 169.0067
8 | 1.5603 | 0.00937 | -0.1261 | 166.5208
8.5 | 1.6053 | 0.00987 | -0.1252 | 162.6444
9 | 1.647 | 0.0105 | -0.1239 | 156.8571
9.5 | 1.6897 | 0.01113 | -0.1228 | 151.8149
10 | 1.728 | 0.01197 | -0.1212 | 144.3609
10.5 | 1.7681 | 0.01276 | -0.12 | 138.5658
11 | 1.8014 | 0.0139 | -0.118 | 129.5971
11.5 | 1.8296 | 0.01535 | -0.1155 | 119.1922
12 | 1.8532 | 0.01712 | -0.1126 | 108.2477
12.5 | 1.8668 | 0.01956 | -0.1087 | 95.4397
13 | 1.8564 | 0.02373 | -0.1028 | 78.2301
13.5 | 1.8489 | 0.02818 | -0.098 | 65.6104
14 | 1.8484 | 0.03251 | -0.0946 | 56.8564
14.5 | 1.8494 | 0.03694 | -0.0918 | 50.065
15 | 1.8444 | 0.04218 | -0.0892 | 43.7269
15.5 | 1.8353 | 0.04793 | -0.0867 | 38.2913
16 | 1.7981 | 0.05652 | -0.0831 | 31.8135
16.5 | 1.7369 | 0.06802 | -0.0793 | 25.5351
17 | 1.7201 | 0.07529 | -0.0779 | 22.8463
17.5 | 1.712 | 0.08179 | -0.0771 | 20.9317

## 75. Re 5M Mach 0.10 (1)
BIGFOIL.COM POLAR EXPORT
goe384
GOE 384 |  |  |  | Cl Max: | 2.443 | at alpha= | 17.5 | deg
JavaFoil+Calcfoil stall+Eppler ext transition |  |  |  | L/D Max: | 128.674 | at alpha= | 7.5 | deg
Re: | 5000000 |  |  | Cd Min: | 0.01073 | at alpha= | 2.5 | deg
Mach: | 0.1 |  |  | Cl=0 at alpha= | -6.2869 | deg
|  |  |  | @ Cl=0.1, Cd= | 0.01211
|  |  |  | @ Cl=0.4, Cd= | 0.012095
|  |  |  | @ Cl=0.6, Cd= | 0.011519
alpha (deg) | Cl | Cd | Cm | Cl/Cd
-20 | -0.832 | 0.14661 | -0.052 | -5.674
-19.5 | -0.827 | 0.14016 | -0.053 | -5.899
-19 | -0.82 | 0.13314 | -0.054 | -6.159
-18.5 | -0.812 | 0.12831 | -0.054 | -6.326
-18 | -0.8 | 0.12404 | -0.055 | -6.451
-17.5 | -0.789 | 0.11708 | -0.056 | -6.738
-17 | -0.774 | 0.1115 | -0.057 | -6.944
-16.5 | -0.758 | 0.1061 | -0.058 | -7.141
-16 | -0.739 | 0.10082 | -0.059 | -7.331
-15.5 | -0.718 | 0.09601 | -0.059 | -7.477
-15 | -0.696 | 0.09027 | -0.061 | -7.714
-14.5 | -0.669 | 0.08743 | -0.061 | -7.655
-14 | -0.644 | 0.08202 | -0.063 | -7.847
-13.5 | -0.616 | 0.07665 | -0.065 | -8.035
-13 | -0.585 | 0.07222 | -0.066 | -8.098
-12.5 | -0.555 | 0.06489 | -0.07 | -8.557
-12 | -0.535 | 0.04845 | -0.079 | -11.047
-11.5 | -0.498 | 0.04501 | -0.081 | -11.064
-11 | -0.507 | 0.01718 | -0.098 | -29.505
-10.5 | -0.47 | 0.01444 | -0.102 | -32.563
-10 | -0.423 | 0.01361 | -0.104 | -31.091
-9.5 | -0.371 | 0.01314 | -0.105 | -28.26
-9 | -0.317 | 0.01278 | -0.107 | -24.806
-8.5 | -0.261 | 0.01238 | -0.108 | -21.089
-8 | -0.204 | 0.01226 | -0.109 | -16.639
-7.5 | -0.146 | 0.01191 | -0.11 | -12.217
-7 | -0.086 | 0.01184 | -0.111 | -7.271
-6.5 | -0.026 | 0.01164 | -0.112 | -2.211
-6 | 0.035 | 0.01148 | -0.113 | 3.085
-5.5 | 0.097 | 0.01214 | -0.114 | 8.009
-5 | 0.16 | 0.01151 | -0.115 | 13.873
-4.5 | 0.222 | 0.01216 | -0.117 | 18.292
-4 | 0.286 | 0.01136 | -0.118 | 25.158
-3.5 | 0.349 | 0.01137 | -0.119 | 30.714
-3 | 0.413 | 0.01228 | -0.12 | 33.631
-2.5 | 0.476 | 0.01142 | -0.121 | 41.716
-2 | 0.54 | 0.01149 | -0.122 | 46.98
-1.5 | 0.603 | 0.01152 | -0.123 | 52.312
-1 | 0.665 | 0.01252 | -0.125 | 53.127
-0.5 | 0.728 | 0.01262 | -0.126 | 57.709
0 | 0.796 | 0.01138 | -0.127 | 69.952
0.5 | 0.859 | 0.01143 | -0.128 | 75.142
1 | 0.922 | 0.01157 | -0.129 | 79.681
1.5 | 0.984 | 0.01163 | -0.13 | 84.613
2 | 1.047 | 0.0117 | -0.131 | 89.468
2.5 | 1.109 | 0.01073 | -0.133 | 103.361
3 | 1.171 | 0.01083 | -0.134 | 108.117
3.5 | 1.233 | 0.01113 | -0.135 | 110.732
4 | 1.294 | 0.01319 | -0.136 | 98.139
4.5 | 1.356 | 0.0117 | -0.137 | 115.912
5 | 1.417 | 0.01196 | -0.138 | 118.509
5.5 | 1.478 | 0.01227 | -0.139 | 120.514
6 | 1.539 | 0.0126 | -0.141 | 122.154
6.5 | 1.599 | 0.01283 | -0.142 | 124.658
7 | 1.66 | 0.0131 | -0.142 | 126.681
7.5 | 1.72 | 0.01336 | -0.144 | 128.674
8 | 1.779 | 0.01594 | -0.145 | 111.626
8.5 | 1.801 | 0.0168 | -0.143 | 107.216
9 | 1.856 | 0.01732 | -0.143 | 107.175
9.5 | 1.91 | 0.01808 | -0.144 | 105.694
10 | 1.964 | 0.01863 | -0.145 | 105.393
10.5 | 2.016 | 0.01907 | -0.146 | 105.743
11 | 2.068 | 0.01961 | -0.147 | 105.445
11.5 | 2.119 | 0.02027 | -0.148 | 104.527
12 | 2.158 | 0.02396 | -0.148 | 90.093
12.5 | 2.202 | 0.02565 | -0.148 | 85.846
13 | 2.234 | 0.0322 | -0.148 | 69.385
13.5 | 2.275 | 0.0342 | -0.148 | 66.525
14 | 2.319 | 0.03614 | -0.149 | 64.166
14.5 | 2.361 | 0.03748 | -0.15 | 63.008
15 | 2.386 | 0.0395 | -0.15 | 60.386
15.5 | 2.404 | 0.04269 | -0.15 | 56.316
16 | 2.421 | 0.04496 | -0.151 | 53.846
16.5 | 2.434 | 0.04782 | -0.151 | 50.899
17 | 2.44 | 0.0506 | -0.151 | 48.23
17.5 | 2.443 | 0.05394 | -0.152 | 45.285
18 | 2.439 | 0.05776 | -0.152 | 42.225
18.5 | 2.43 | 0.06157 | -0.152 | 39.475
19 | 2.421 | 0.06541 | -0.152 | 37.008
19.5 | 2.405 | 0.06956 | -0.152 | 34.57
20 | 2.386 | 0.07325 | -0.153 | 32.574

## 76. Re 5M Mach 0.10 (2)
BIGFOIL.COM POLAR EXPORT
goe384
GOE 384 |  |  |  | Cl Max: | 1.8608 | at alpha= | 13 | deg
XFOIL ncrit=9 |  |  |  | L/D Max: | 174.408 | at alpha= | 6 | deg
Re: | 5000000 |  |  | Cd Min: | 0.09233 | at alpha= | 18 | deg
Mach: | 0.1 |  |  | Cl=0 at alpha= | -6.0357 | deg
|  |  |  | @ Cl=0.1, Cd= | 0.0075657
|  |  |  | @ Cl=0.4, Cd= | 0.007337
|  |  |  | @ Cl=0.6, Cd= | 0.0077329
alpha (deg) | Cl | Cd | Cm | Cl/Cd
-20 | -1.4124 | 0.02715 | -0.134 | -52.0221
-19.5 | -1.3966 | 0.02423 | -0.1336 | -57.6393
-19 | -1.3735 | 0.02227 | -0.1318 | -61.6749
-18.5 | -1.3453 | 0.02084 | -0.1292 | -64.5537
-18 | -1.3141 | 0.01975 | -0.1261 | -66.5367
-17.5 | -1.2785 | 0.01833 | -0.1238 | -69.749
-17 | -1.2377 | 0.0171 | -0.122 | -72.3801
-16.5 | -1.1919 | 0.01618 | -0.1205 | -73.665
-15.5 | -1.0922 | 0.01498 | -0.1184 | -72.9105
-14.5 | -0.9861 | 0.01378 | -0.1169 | -71.5602
-14 | -0.9315 | 0.01324 | -0.1163 | -70.355
-13.5 | -0.876 | 0.01276 | -0.1159 | -68.652
-13 | -0.8198 | 0.01232 | -0.1155 | -66.5422
-12.5 | -0.7629 | 0.01188 | -0.1153 | -64.2172
-12 | -0.7075 | 0.01124 | -0.1149 | -62.9448
-11.5 | -0.6503 | 0.01079 | -0.1147 | -60.2688
-11 | -0.5924 | 0.01042 | -0.1147 | -56.8522
-10.5 | -0.5339 | 0.01009 | -0.1148 | -52.9138
-10 | -0.4748 | 0.00977 | -0.1149 | -48.5977
-9.5 | -0.4154 | 0.00947 | -0.1152 | -43.8648
-9 | -0.3556 | 0.00922 | -0.1155 | -38.5683
-8.5 | -0.2967 | 0.00886 | -0.1157 | -33.4876
-8 | -0.2372 | 0.00861 | -0.1161 | -27.5494
-7.5 | -0.1771 | 0.00841 | -0.1165 | -21.0583
-7 | -0.1166 | 0.0082 | -0.1171 | -14.2195
-6.5 | -0.0559 | 0.00802 | -0.1177 | -6.9701
-6 | 0.0043 | 0.00778 | -0.1183 | 0.5527
-5.5 | 0.0646 | 0.00763 | -0.1189 | 8.4666
-5 | 0.1252 | 0.00752 | -0.1196 | 16.6489
-4.5 | 0.1861 | 0.00737 | -0.1204 | 25.251
-4 | 0.2464 | 0.00726 | -0.1211 | 33.9394
-3.5 | 0.3067 | 0.00719 | -0.1218 | 42.6565
-3 | 0.3662 | 0.00721 | -0.1225 | 50.7906
-2.5 | 0.4221 | 0.00742 | -0.1226 | 56.8868
-2 | 0.479 | 0.00761 | -0.1228 | 62.9435
-1.5 | 0.5373 | 0.00767 | -0.1233 | 70.0522
-1 | 0.5958 | 0.00773 | -0.1239 | 77.0763
-0.5 | 0.6544 | 0.00777 | -0.1246 | 84.2214
0 | 0.7127 | 0.00783 | -0.1252 | 91.0217
0.5 | 0.7713 | 0.00781 | -0.1259 | 98.758
1 | 0.829 | 0.00788 | -0.1265 | 105.203
1.5 | 0.8869 | 0.00796 | -0.1271 | 111.4196
2 | 0.945 | 0.00801 | -0.1278 | 117.9775
2.5 | 1.0007 | 0.00785 | -0.1283 | 127.4777
3 | 1.0562 | 0.00774 | -0.1288 | 136.4599
3.5 | 1.1122 | 0.00747 | -0.1294 | 148.8889
4 | 1.1659 | 0.00723 | -0.1295 | 161.2586
4.5 | 1.2125 | 0.00728 | -0.1278 | 166.5522
5 | 1.2767 | 0.00751 | -0.1301 | 170
5.5 | 1.3338 | 0.0077 | -0.131 | 173.2208
6 | 1.3848 | 0.00794 | -0.1306 | 174.4081
6.5 | 1.4292 | 0.00833 | -0.129 | 171.5726
7 | 1.4764 | 0.00863 | -0.1279 | 171.0776
7.5 | 1.5201 | 0.00912 | -0.1265 | 166.6776
8 | 1.5671 | 0.00954 | -0.1257 | 164.2662
8.5 | 1.6118 | 0.01007 | -0.1247 | 160.0596
9 | 1.6539 | 0.01073 | -0.1234 | 154.1379
9.5 | 1.6968 | 0.0114 | -0.1223 | 148.8421
10 | 1.7356 | 0.01225 | -0.1207 | 141.6816
10.5 | 1.7748 | 0.01314 | -0.1193 | 135.0685
11 | 1.8081 | 0.01432 | -0.1173 | 126.264
11.5 | 1.8356 | 0.01587 | -0.1146 | 115.6648
12 | 1.8589 | 0.01772 | -0.1116 | 104.9041
13 | 1.8608 | 0.0246 | -0.1019 | 75.6423
13.5 | 1.8506 | 0.02936 | -0.097 | 63.0313
14 | 1.8473 | 0.03401 | -0.0935 | 54.3164
14.5 | 1.8461 | 0.03879 | -0.0907 | 47.5922
15 | 1.8399 | 0.0442 | -0.0881 | 41.6267
15.5 | 1.8318 | 0.04987 | -0.0857 | 36.7315
16 | 1.7942 | 0.05854 | -0.0822 | 30.6491
16.5 | 1.7303 | 0.07037 | -0.0785 | 24.5886
17 | 1.7089 | 0.0783 | -0.0771 | 21.825
17.5 | 1.6974 | 0.08525 | -0.0763 | 19.9109
18 | 1.6862 | 0.09233 | -0.0759 | 18.2628

## 77. Re 5M Mach 0.25 (1)
BIGFOIL.COM POLAR EXPORT
goe384
GOE 384 |  |  |  | Cl Max: | 2.414 | at alpha= | 15.5 | deg
JavaFoil+Calcfoil stall+Eppler ext transition |  |  |  | L/D Max: | 121.531 | at alpha= | 6 | deg
Re: | 5000000 |  |  | Cd Min: | 0.011 | at alpha= | 3 | deg
Mach: | 0.25 |  |  | Cl=0 at alpha= | -6.2903 | deg
|  |  |  | @ Cl=0.1, Cd= | 0.01238
|  |  |  | @ Cl=0.4, Cd= | 0.012092
|  |  |  | @ Cl=0.6, Cd= | 0.01156
alpha (deg) | Cl | Cd | Cm | Cl/Cd
-20 | -0.599 | 0.16187 | -0.05 | -3.701
-19.5 | -0.617 | 0.15387 | -0.051 | -4.011
-19 | -0.632 | 0.14696 | -0.052 | -4.303
-18.5 | -0.645 | 0.1398 | -0.053 | -4.61
-18 | -0.654 | 0.13189 | -0.054 | -4.955
-17.5 | -0.658 | 0.12905 | -0.054 | -5.102
-17 | -0.661 | 0.1221 | -0.055 | -5.414
-16.5 | -0.66 | 0.11588 | -0.056 | -5.698
-16 | -0.656 | 0.10983 | -0.057 | -5.974
-15.5 | -0.65 | 0.10153 | -0.059 | -6.399
-15 | -0.638 | 0.09711 | -0.06 | -6.57
-14.5 | -0.623 | 0.09335 | -0.06 | -6.671
-14 | -0.605 | 0.08808 | -0.061 | -6.869
-13.5 | -0.584 | 0.0834 | -0.062 | -6.999
-13 | -0.56 | 0.07879 | -0.064 | -7.102
-12.5 | -0.534 | 0.07249 | -0.066 | -7.362
-12 | -0.505 | 0.06681 | -0.069 | -7.563
-11.5 | -0.479 | 0.0565 | -0.076 | -8.476
-11 | -0.442 | 0.05393 | -0.077 | -8.194
-10.5 | -0.418 | 0.03836 | -0.087 | -10.892
-10 | -0.412 | 0.0167 | -0.103 | -24.647
-9.5 | -0.373 | 0.01379 | -0.108 | -27.011
-9 | -0.32 | 0.01321 | -0.109 | -24.253
-8.5 | -0.265 | 0.01271 | -0.111 | -20.83
-8 | -0.207 | 0.01243 | -0.112 | -16.682
-7.5 | -0.148 | 0.01229 | -0.113 | -12.063
-7 | -0.088 | 0.01153 | -0.114 | -7.618
-6.5 | -0.026 | 0.01128 | -0.115 | -2.332
-6 | 0.036 | 0.01163 | -0.116 | 3.116
-5.5 | 0.1 | 0.01238 | -0.117 | 8.047
-5 | 0.164 | 0.01159 | -0.119 | 14.12
-4.5 | 0.228 | 0.01239 | -0.12 | 18.41
-4 | 0.293 | 0.01155 | -0.121 | 25.384
-3.5 | 0.358 | 0.01157 | -0.122 | 30.984
-3 | 0.424 | 0.01239 | -0.123 | 34.217
-2.5 | 0.489 | 0.01152 | -0.124 | 42.481
-2 | 0.554 | 0.01156 | -0.126 | 47.932
-1.5 | 0.619 | 0.01156 | -0.127 | 53.536
-1 | 0.683 | 0.01271 | -0.128 | 53.739
-0.5 | 0.748 | 0.01273 | -0.129 | 58.751
0 | 0.817 | 0.01152 | -0.13 | 70.962
0.5 | 0.882 | 0.01157 | -0.132 | 76.226
1 | 0.946 | 0.01311 | -0.133 | 72.16
1.5 | 1.01 | 0.01174 | -0.134 | 86.047
2 | 1.074 | 0.0119 | -0.135 | 90.297
2.5 | 1.138 | 0.01199 | -0.136 | 94.928
3 | 1.202 | 0.011 | -0.137 | 109.239
3.5 | 1.265 | 0.01139 | -0.139 | 111.09
4 | 1.328 | 0.01367 | -0.14 | 97.13
4.5 | 1.391 | 0.01204 | -0.141 | 115.509
5 | 1.454 | 0.01234 | -0.142 | 117.838
5.5 | 1.516 | 0.01271 | -0.143 | 119.283
6 | 1.578 | 0.01298 | -0.144 | 121.531
6.5 | 1.619 | 0.01583 | -0.144 | 102.268
7 | 1.667 | 0.01645 | -0.143 | 101.291
7.5 | 1.725 | 0.01675 | -0.144 | 103.003
8 | 1.784 | 0.01715 | -0.145 | 104.07
8.5 | 1.84 | 0.01775 | -0.146 | 103.696
9 | 1.895 | 0.01847 | -0.147 | 102.611
9.5 | 1.949 | 0.01914 | -0.148 | 101.841
10 | 2.003 | 0.0198 | -0.149 | 101.171
10.5 | 2.055 | 0.02041 | -0.15 | 100.721
11 | 2.107 | 0.02115 | -0.15 | 99.606
11.5 | 2.145 | 0.02509 | -0.15 | 85.502
12 | 2.192 | 0.02677 | -0.151 | 81.893
12.5 | 2.236 | 0.02843 | -0.152 | 78.666
13 | 2.262 | 0.03631 | -0.151 | 62.282
13.5 | 2.304 | 0.03836 | -0.151 | 60.052
14 | 2.344 | 0.04101 | -0.152 | 57.171
14.5 | 2.38 | 0.04328 | -0.152 | 54.993
15 | 2.399 | 0.04611 | -0.152 | 52.028
15.5 | 2.414 | 0.04809 | -0.153 | 50.2
16 | 2.412 | 0.05241 | -0.153 | 46.013
16.5 | 2.41 | 0.05599 | -0.153 | 43.047
17 | 2.401 | 0.05959 | -0.153 | 40.286
17.5 | 2.385 | 0.06389 | -0.153 | 37.338
18 | 2.362 | 0.0685 | -0.153 | 34.478
18.5 | 2.334 | 0.0723 | -0.154 | 32.274
19 | 2.299 | 0.07772 | -0.154 | 29.586
19.5 | 2.259 | 0.08163 | -0.155 | 27.68
20 | 2.211 | 0.08688 | -0.155 | 25.444

## 78. Re 5M Mach 0.25 (2)
BIGFOIL.COM POLAR EXPORT
goe384
GOE 384 |  |  |  | Cl Max: | 1.8911 | at alpha= | 12.5 | deg
XFOIL ncrit=9 |  |  |  | L/D Max: | 166.654 | at alpha= | 5 | deg
Re: | 5000000 |  |  | Cd Min: | 0.19911 | at alpha= | -20 | deg
Mach: | 0.25 |  |  | Cl=0 at alpha= | -6.0173 | deg
|  |  |  | @ Cl=0.1, Cd= | 0.0077105
|  |  |  | @ Cl=0.4, Cd= | 0.0075593
|  |  |  | @ Cl=0.6, Cd= | 0.00789
alpha (deg) | Cl | Cd | Cm | Cl/Cd
-20 | -0.3822 | 0.19911 | -0.0208 | -1.9195
-19.5 | -0.377 | 0.18889 | -0.0272 | -1.9959
-19 | -0.355 | 0.18382 | -0.0311 | -1.9312
-18.5 | -0.3339 | 0.17859 | -0.0349 | -1.8696
-17 | -1.1358 | 0.03131 | -0.1452 | -36.276
-16.5 | -1.1422 | 0.02592 | -0.1475 | -44.0664
-16 | -1.1307 | 0.02306 | -0.1445 | -49.033
-15.5 | -1.1181 | 0.02029 | -0.1398 | -55.106
-15 | -1.078 | 0.01849 | -0.1369 | -58.3018
-14.5 | -1.0294 | 0.01714 | -0.1346 | -60.0583
-14 | -0.9766 | 0.01604 | -0.1325 | -60.8853
-13.5 | -0.9213 | 0.01508 | -0.1307 | -61.0942
-13 | -0.8641 | 0.01421 | -0.1291 | -60.8093
-12.5 | -0.8055 | 0.01343 | -0.1277 | -59.9777
-12 | -0.7456 | 0.01277 | -0.1266 | -58.3868
-11.5 | -0.6846 | 0.01224 | -0.1256 | -55.9314
-11 | -0.6257 | 0.01147 | -0.1246 | -54.551
-10.5 | -0.5646 | 0.01089 | -0.1238 | -51.8457
-10 | -0.5023 | 0.01042 | -0.1233 | -48.2054
-9.5 | -0.4396 | 0.01001 | -0.1229 | -43.9161
-9 | -0.3768 | 0.00966 | -0.1227 | -39.0062
-8.5 | -0.3138 | 0.00935 | -0.1225 | -33.5615
-8 | -0.2512 | 0.00903 | -0.1224 | -27.8184
-7.5 | -0.1884 | 0.00869 | -0.1225 | -21.6801
-7 | -0.1248 | 0.00842 | -0.1227 | -14.8219
-6.5 | -0.0613 | 0.0082 | -0.123 | -7.4756
-6 | 0.0022 | 0.00803 | -0.1234 | 0.27397
-5.5 | 0.0649 | 0.00781 | -0.1237 | 8.3099
-5 | 0.1284 | 0.00763 | -0.1242 | 16.8283
-4.5 | 0.1919 | 0.0075 | -0.1249 | 25.5867
-4 | 0.2544 | 0.0074 | -0.1254 | 34.3784
-3.5 | 0.3167 | 0.00734 | -0.1259 | 43.1471
-3 | 0.3765 | 0.00747 | -0.1261 | 50.4016
-2.5 | 0.4344 | 0.00769 | -0.126 | 56.4889
-2 | 0.4942 | 0.0078 | -0.1263 | 63.359
-1.5 | 0.5546 | 0.00789 | -0.1267 | 70.2915
-1 | 0.6156 | 0.00789 | -0.1273 | 78.0228
-0.5 | 0.6757 | 0.00798 | -0.1277 | 84.6742
0 | 0.7367 | 0.00799 | -0.1283 | 92.2028
0.5 | 0.7962 | 0.00805 | -0.1288 | 98.9068
1 | 0.856 | 0.00809 | -0.1293 | 105.8096
1.5 | 0.9162 | 0.00815 | -0.1299 | 112.4172
2 | 0.9746 | 0.00827 | -0.1302 | 117.8476
2.5 | 1.0319 | 0.00819 | -0.1305 | 125.9951
3 | 1.0902 | 0.00802 | -0.131 | 135.9352
3.5 | 1.1468 | 0.00785 | -0.1313 | 146.0892
4 | 1.2007 | 0.00768 | -0.131 | 156.3411
4.5 | 1.2476 | 0.00766 | -0.1288 | 162.8721
5 | 1.3149 | 0.00789 | -0.1312 | 166.654
5.5 | 1.3617 | 0.0082 | -0.1294 | 166.061
6 | 1.4089 | 0.00861 | -0.1278 | 163.6353
6.5 | 1.4597 | 0.00898 | -0.127 | 162.5501
7 | 1.5091 | 0.00944 | -0.1261 | 159.8623
7.5 | 1.554 | 0.0101 | -0.1245 | 153.8614
8 | 1.6035 | 0.01063 | -0.1238 | 150.8467
8.5 | 1.6471 | 0.01141 | -0.1222 | 144.3558
9 | 1.6918 | 0.01218 | -0.1209 | 138.8998
9.5 | 1.7324 | 0.01318 | -0.1192 | 131.4416
10 | 1.7725 | 0.01424 | -0.1175 | 124.4733
10.5 | 1.8076 | 0.01559 | -0.1153 | 115.9461
11 | 1.8429 | 0.01698 | -0.1132 | 108.5336
11.5 | 1.866 | 0.01909 | -0.11 | 97.7475
12 | 1.8833 | 0.02169 | -0.1064 | 86.828
12.5 | 1.8911 | 0.02508 | -0.1023 | 75.4027
13 | 1.8763 | 0.03031 | -0.0969 | 61.9037
13.5 | 1.8515 | 0.03685 | -0.0919 | 50.2442
14 | 1.8369 | 0.04296 | -0.0883 | 42.7584
14.5 | 1.8249 | 0.04899 | -0.0853 | 37.2505
15 | 1.8148 | 0.05498 | -0.0828 | 33.0084
15.5 | 1.8025 | 0.06131 | -0.0804 | 29.3998
16 | 1.7799 | 0.06881 | -0.0781 | 25.8669
16.5 | 1.7179 | 0.08074 | -0.0754 | 21.2769
17 | 1.6519 | 0.09386 | -0.0738 | 17.5996
17.5 | 1.6269 | 0.10276 | -0.0736 | 15.832

## 79. Re 5M Mach 0.50 (1)
BIGFOIL.COM POLAR EXPORT
goe384
GOE 384 |  |  |  | Cl Max: | 2.221 | at alpha= | 13 | deg
JavaFoil+Calcfoil stall+Eppler ext transition |  |  |  | L/D Max: | 100.008 | at alpha= | 2.5 | deg
Re: | 5000000 |  |  | Cd Min: | 0.01145 | at alpha= | -6 | deg
Mach: | 0.5 |  |  | Cl=0 at alpha= | -6.291 | deg
|  |  |  | @ Cl=0.1, Cd= | 0.013036
|  |  |  | @ Cl=0.4, Cd= | 0.011861
|  |  |  | @ Cl=0.6, Cd= | 0.011838
alpha (deg) | Cl | Cd | Cm | Cl/Cd
-20 | -0.788 | 0.16184 | -0.059 | -4.866
-19.5 | -0.759 | 0.15691 | -0.059 | -4.84
-19 | -0.732 | 0.14713 | -0.059 | -4.972
-18.5 | -0.703 | 0.14204 | -0.06 | -4.952
-18 | -0.675 | 0.13623 | -0.06 | -4.956
-17.5 | -0.647 | 0.14012 | -0.06 | -4.615
-17 | -0.619 | 0.14057 | -0.062 | -4.407
-16.5 | -0.591 | 0.12898 | -0.063 | -4.585
-16 | -0.563 | 0.12376 | -0.063 | -4.548
-15.5 | -0.533 | 0.1227 | -0.062 | -4.347
-15 | -0.504 | 0.1197 | -0.062 | -4.211
-14.5 | -0.475 | 0.11428 | -0.061 | -4.155
-14 | -0.446 | 0.10495 | -0.061 | -4.252
-13.5 | -0.418 | 0.10047 | -0.061 | -4.156
-13 | -0.389 | 0.09752 | -0.062 | -3.987
-12.5 | -0.36 | 0.09259 | -0.062 | -3.891
-12 | -0.331 | 0.09353 | -0.063 | -3.543
-11.5 | -0.303 | 0.08863 | -0.063 | -3.414
-11 | -0.274 | 0.08404 | -0.064 | -3.257
-10.5 | -0.245 | 0.08156 | -0.065 | -3.004
-10 | -0.216 | 0.07559 | -0.065 | -2.859
-9.5 | -0.187 | 0.07276 | -0.065 | -2.57
-9 | -0.158 | 0.06671 | -0.066 | -2.368
-8.5 | -0.184 | 0.05817 | -0.071 | -3.166
-8 | -0.164 | 0.05204 | -0.076 | -3.149
-7.5 | -0.124 | 0.047 | -0.08 | -2.641
-7 | -0.083 | 0.02391 | -0.111 | -3.476
-6.5 | -0.028 | 0.01208 | -0.129 | -2.318
-6 | 0.039 | 0.01145 | -0.13 | 3.419
-5.5 | 0.109 | 0.01327 | -0.131 | 8.187
-5 | 0.18 | 0.01205 | -0.133 | 14.914
-4.5 | 0.252 | 0.01194 | -0.134 | 21.091
-4 | 0.325 | 0.0119 | -0.135 | 27.287
-3.5 | 0.398 | 0.01186 | -0.136 | 33.56
-3 | 0.472 | 0.01189 | -0.138 | 39.653
-2.5 | 0.545 | 0.01183 | -0.139 | 46.057
-2 | 0.618 | 0.01184 | -0.14 | 52.167
-1.5 | 0.689 | 0.01188 | -0.142 | 58.032
-1 | 0.761 | 0.01184 | -0.143 | 64.283
-0.5 | 0.832 | 0.01192 | -0.144 | 69.82
0 | 0.911 | 0.01194 | -0.146 | 76.271
0.5 | 0.982 | 0.01412 | -0.147 | 69.573
1 | 1.053 | 0.01414 | -0.148 | 74.454
1.5 | 1.124 | 0.01428 | -0.15 | 78.717
2 | 1.194 | 0.0125 | -0.151 | 95.515
2.5 | 1.264 | 0.01264 | -0.152 | 100.008
3 | 1.315 | 0.01478 | -0.151 | 88.968
3.5 | 1.373 | 0.01566 | -0.151 | 87.696
4 | 1.438 | 0.01643 | -0.152 | 87.514
4.5 | 1.501 | 0.0172 | -0.153 | 87.249
5 | 1.564 | 0.018 | -0.154 | 86.87
5.5 | 1.626 | 0.0187 | -0.155 | 86.976
6 | 1.687 | 0.01948 | -0.156 | 86.634
6.5 | 1.748 | 0.02054 | -0.157 | 85.1
7 | 1.807 | 0.02147 | -0.158 | 84.172
7.5 | 1.867 | 0.02177 | -0.159 | 85.767
8 | 1.924 | 0.02288 | -0.16 | 84.095
8.5 | 1.98 | 0.02395 | -0.161 | 82.654
9 | 2.032 | 0.02504 | -0.161 | 81.155
9.5 | 2.083 | 0.02641 | -0.162 | 78.864
10 | 2.127 | 0.02781 | -0.163 | 76.484
10.5 | 2.152 | 0.03555 | -0.162 | 60.534
11 | 2.186 | 0.03867 | -0.162 | 56.533
11.5 | 2.211 | 0.04196 | -0.162 | 52.701
12 | 2.194 | 0.05906 | -0.159 | 37.157
12.5 | 2.214 | 0.0629 | -0.159 | 35.206
13 | 2.221 | 0.06949 | -0.16 | 31.957
13.5 | 2.218 | 0.07581 | -0.16 | 29.253
14 | 2.199 | 0.08672 | -0.16 | 25.361
14.5 | 2.144 | 0.0973 | -0.16 | 22.037
15 | 1.367 | 0.1279 | -0.157 | 10.69
15.5 | 1.39 | 0.13486 | -0.156 | 10.306
16 | 1.389 | 0.17374 | -0.15 | 7.997
16.5 | 1.421 | 0.17419 | -0.151 | 8.158
17 | 1.432 | 0.20552 | -0.147 | 6.966
17.5 | 1.467 | 0.22231 | -0.149 | 6.598
18 | 1.524 | 0.15025 | -0.157 | 10.142

## 80. Re 5M Mach 0.50 (2)
BIGFOIL.COM POLAR EXPORT
goe384
GOE 384 |  |  |  | Cl Max: | 1.8851 | at alpha= | 12 | deg
XFOIL ncrit=9 |  |  |  | L/D Max: | 117.615 | at alpha= | 4.5 | deg
Re: | 5000000 |  |  | Cd Min: | 0.2261 | at alpha= | -20 | deg
Mach: | 0.5 |  |  | Cl=0 at alpha= | -5.9267 | deg
|  |  |  | @ Cl=0.1, Cd= | 0.0087996
|  |  |  | @ Cl=0.4, Cd= | 0.0085938
|  |  |  | @ Cl=0.6, Cd= | 0.0086492
alpha (deg) | Cl | Cd | Cm | Cl/Cd
-20 | -0.3355 | 0.2261 | -0.0234 | -1.4839
-19.5 | -0.3163 | 0.21699 | -0.029 | -1.4577
-19 | -0.2907 | 0.21035 | -0.0339 | -1.382
-18 | -0.2441 | 0.19549 | -0.0439 | -1.2487
-17.5 | -0.221 | 0.1883 | -0.0486 | -1.1737
-17 | -0.195 | 0.18207 | -0.0529 | -1.071
-16.5 | -0.1719 | 0.17518 | -0.0574 | -0.98128
-16 | -0.156 | 0.16656 | -0.0623 | -0.9366
-15.5 | -0.1303 | 0.16056 | -0.0663 | -0.81153
-15 | -0.1067 | 0.1542 | -0.0703 | -0.69196
-14.5 | -0.0979 | 0.14484 | -0.0752 | -0.67592
-14 | -0.0744 | 0.13885 | -0.0788 | -0.53583
-13.5 | -0.0519 | 0.13282 | -0.0824 | -0.39075
-13 | -0.0356 | 0.12571 | -0.0863 | -0.28319
-12.5 | -0.0338 | 0.11639 | -0.0911 | -0.2904
-12 | -0.0135 | 0.11043 | -0.0945 | -0.12225
-11.5 | 0.0033 | 0.10404 | -0.0981 | 0.031719
-11 | -0.0032 | 0.09432 | -0.1035 | -0.033927
-10.5 | -0.0078 | 0.08534 | -0.109 | -0.091399
-10 | -0.0007 | 0.07817 | -0.1136 | -0.0089548
-9.5 | -0.0321 | 0.06646 | -0.1222 | -0.483
-9 | -0.1097 | 0.04945 | -0.1388 | -2.2184
-8.5 | -0.1463 | 0.03552 | -0.1563 | -4.1188
-8 | -0.1721 | 0.02561 | -0.1593 | -6.72
-7.5 | -0.1935 | 0.01584 | -0.1567 | -12.2159
-7 | -0.1515 | 0.01187 | -0.1532 | -12.7633
-6.5 | -0.085 | 0.0103 | -0.1505 | -8.2524
-6 | -0.0111 | 0.00951 | -0.1487 | -1.1672
-5.5 | 0.0646 | 0.00897 | -0.1474 | 7.2018
-5 | 0.1394 | 0.00861 | -0.1464 | 16.1905
-4.5 | 0.2138 | 0.00832 | -0.1455 | 25.6971
-4 | 0.2819 | 0.00837 | -0.1441 | 33.6798
-3.5 | 0.3472 | 0.00859 | -0.1424 | 40.4191
-2.5 | 0.4865 | 0.0086 | -0.141 | 56.5698
-1.5 | 0.6248 | 0.00866 | -0.14 | 72.1478
-1 | 0.6915 | 0.00876 | -0.1393 | 78.9384
-0.5 | 0.7584 | 0.00883 | -0.1388 | 85.889
0 | 0.8244 | 0.00892 | -0.1381 | 92.4215
0.5 | 0.8836 | 0.00909 | -0.1363 | 97.2057
1 | 0.9358 | 0.00926 | -0.1332 | 101.0583
1.5 | 0.9976 | 0.00946 | -0.1321 | 105.4545
2 | 1.0587 | 0.00983 | -0.131 | 107.7009
2.5 | 1.1171 | 0.01033 | -0.1295 | 108.1413
3 | 1.1795 | 0.0107 | -0.1288 | 110.2336
3.5 | 1.2417 | 0.01088 | -0.1285 | 114.1268
4 | 1.3008 | 0.01127 | -0.1277 | 115.4215
4.5 | 1.3608 | 0.01157 | -0.1271 | 117.6145
5 | 1.4138 | 0.01212 | -0.1247 | 116.6502
5.5 | 1.4686 | 0.01313 | -0.1231 | 111.8507
6 | 1.517 | 0.01447 | -0.1208 | 104.8376
6.5 | 1.5687 | 0.01575 | -0.119 | 99.6
7 | 1.6201 | 0.01709 | -0.1172 | 94.7981
7.5 | 1.6647 | 0.01881 | -0.1147 | 88.5008
8 | 1.7003 | 0.02111 | -0.1115 | 80.5448
8.5 | 1.7425 | 0.02318 | -0.1091 | 75.1726
9 | 1.7753 | 0.02586 | -0.1061 | 68.6504
9.5 | 1.8002 | 0.02915 | -0.1027 | 61.7564
10 | 1.8327 | 0.03207 | -0.1001 | 57.1469
10.5 | 1.8468 | 0.03621 | -0.0965 | 51.0025
11 | 1.8676 | 0.03991 | -0.0933 | 46.7953
11.5 | 1.8745 | 0.04452 | -0.0896 | 42.1047
12 | 1.8851 | 0.04894 | -0.0863 | 38.5186
12.5 | 1.8796 | 0.05454 | -0.0826 | 34.4628
13 | 1.8566 | 0.06151 | -0.0787 | 30.1837
13.5 | 1.7974 | 0.07146 | -0.0746 | 25.1525
14 | 1.7333 | 0.08244 | -0.0716 | 21.025
14.5 | 1.6868 | 0.09258 | -0.07 | 18.2199
15 | 1.6444 | 0.10277 | -0.0693 | 16.0008
15.5 | 1.6197 | 0.11174 | -0.0695 | 14.4953
16 | 1.5963 | 0.12082 | -0.0702 | 13.2122
16.5 | 1.5771 | 0.12983 | -0.0716 | 12.1474
17 | 1.5699 | 0.13783 | -0.0733 | 11.3901

## 81. Re 6M Mach 0.00 (1)
BIGFOIL.COM POLAR EXPORT
goe384
GOE 384 |  |  |  | Cl Max: | 2.455 | at alpha= | 17.5 | deg
JavaFoil+Calcfoil stall+Eppler ext transition |  |  |  | L/D Max: | 131.45 | at alpha= | 8 | deg
Re: | 6000000 |  |  | Cd Min: | 0.01073 | at alpha= | 3 | deg
Mach: | 0 |  |  | Cl=0 at alpha= | -6.2869 | deg
|  |  |  | @ Cl=0.1, Cd= | 0.011348
|  |  |  | @ Cl=0.4, Cd= | 0.011315
|  |  |  | @ Cl=0.6, Cd= | 0.01121
alpha (deg) | Cl | Cd | Cm | Cl/Cd
-20 | -0.859 | 0.14262 | -0.053 | -6.024
-19.5 | -0.852 | 0.13689 | -0.053 | -6.221
-19 | -0.842 | 0.13108 | -0.054 | -6.427
-18.5 | -0.831 | 0.12644 | -0.054 | -6.568
-18 | -0.818 | 0.12116 | -0.055 | -6.75
-17.5 | -0.803 | 0.11564 | -0.056 | -6.946
-17 | -0.788 | 0.10883 | -0.057 | -7.239
-16.5 | -0.77 | 0.10308 | -0.058 | -7.467
-16 | -0.751 | 0.09697 | -0.06 | -7.745
-15.5 | -0.729 | 0.09223 | -0.061 | -7.9
-15 | -0.708 | 0.08366 | -0.064 | -8.468
-14.5 | -0.679 | 0.08235 | -0.064 | -8.245
-14 | -0.65 | 0.07913 | -0.064 | -8.215
-13.5 | -0.622 | 0.0732 | -0.067 | -8.496
-13 | -0.594 | 0.06507 | -0.07 | -9.135
-12.5 | -0.569 | 0.05422 | -0.076 | -10.492
-12 | -0.559 | 0.0327 | -0.087 | -17.108
-11.5 | -0.551 | 0.01784 | -0.096 | -30.856
-11 | -0.517 | 0.01459 | -0.1 | -35.458
-10.5 | -0.473 | 0.01366 | -0.102 | -34.605
-10 | -0.423 | 0.01307 | -0.104 | -32.386
-9.5 | -0.371 | 0.01279 | -0.105 | -28.962
-9 | -0.316 | 0.01236 | -0.106 | -25.586
-8.5 | -0.26 | 0.01207 | -0.107 | -21.572
-8 | -0.203 | 0.01185 | -0.108 | -17.159
-7.5 | -0.145 | 0.01167 | -0.109 | -12.432
-7 | -0.086 | 0.01159 | -0.11 | -7.4
-6.5 | -0.026 | 0.01131 | -0.112 | -2.266
-6 | 0.035 | 0.01197 | -0.113 | 2.948
-5.5 | 0.097 | 0.01135 | -0.114 | 8.532
-5 | 0.159 | 0.01132 | -0.115 | 14.042
-4.5 | 0.221 | 0.01125 | -0.116 | 19.682
-4 | 0.284 | 0.01122 | -0.117 | 25.342
-3.5 | 0.348 | 0.012 | -0.118 | 28.948
-3 | 0.411 | 0.01117 | -0.119 | 36.786
-2.5 | 0.474 | 0.01118 | -0.121 | 42.406
-2 | 0.537 | 0.01126 | -0.122 | 47.714
-1.5 | 0.6 | 0.01121 | -0.123 | 53.474
-1 | 0.662 | 0.01236 | -0.124 | 53.59
-0.5 | 0.725 | 0.01244 | -0.125 | 58.226
0 | 0.792 | 0.01117 | -0.126 | 70.911
0.5 | 0.855 | 0.01244 | -0.127 | 68.677
1 | 0.917 | 0.01127 | -0.129 | 81.396
1.5 | 0.979 | 0.0114 | -0.13 | 85.877
2 | 1.041 | 0.01151 | -0.131 | 90.478
2.5 | 1.103 | 0.01158 | -0.132 | 95.325
3 | 1.165 | 0.01073 | -0.133 | 108.624
3.5 | 1.227 | 0.01282 | -0.134 | 95.717
4 | 1.288 | 0.01307 | -0.135 | 98.534
4.5 | 1.35 | 0.01174 | -0.136 | 114.926
5 | 1.41 | 0.01198 | -0.138 | 117.736
5.5 | 1.471 | 0.01218 | -0.139 | 120.822
6 | 1.532 | 0.01243 | -0.14 | 123.193
6.5 | 1.592 | 0.0126 | -0.141 | 126.367
7 | 1.652 | 0.01298 | -0.142 | 127.315
7.5 | 1.712 | 0.01316 | -0.143 | 130.109
8 | 1.771 | 0.01347 | -0.144 | 131.45
8.5 | 1.806 | 0.0164 | -0.143 | 110.141
9 | 1.851 | 0.01686 | -0.143 | 109.752
9.5 | 1.905 | 0.01745 | -0.144 | 109.155
10 | 1.959 | 0.01791 | -0.145 | 109.336
10.5 | 2.011 | 0.01846 | -0.146 | 108.926
11 | 2.063 | 0.01889 | -0.147 | 109.204
11.5 | 2.102 | 0.02257 | -0.146 | 93.137
12 | 2.15 | 0.02374 | -0.147 | 90.551
12.5 | 2.197 | 0.02499 | -0.148 | 87.91
13 | 2.228 | 0.03135 | -0.147 | 71.085
13.5 | 2.275 | 0.03228 | -0.148 | 70.465
14 | 2.315 | 0.03482 | -0.148 | 66.47
14.5 | 2.355 | 0.03637 | -0.149 | 64.756
15 | 2.386 | 0.03764 | -0.15 | 63.384
15.5 | 2.405 | 0.04065 | -0.15 | 59.165
16 | 2.424 | 0.04263 | -0.15 | 56.854
16.5 | 2.438 | 0.04496 | -0.151 | 54.232
17 | 2.45 | 0.0476 | -0.151 | 51.476
17.5 | 2.455 | 0.05058 | -0.152 | 48.535
18 | 2.455 | 0.05349 | -0.152 | 45.895
18.5 | 2.45 | 0.05762 | -0.152 | 42.513
19 | 2.441 | 0.06141 | -0.152 | 39.757
19.5 | 2.429 | 0.06439 | -0.152 | 37.726
20 | 2.414 | 0.0687 | -0.153 | 35.14

## 82. Re 6M Mach 0.00 (2)
BIGFOIL.COM POLAR EXPORT
goe384
GOE 384 |  |  |  | Cl Max: | 1.8515 | at alpha= | 12 | deg
XFOIL ncrit=9 |  |  |  | L/D Max: | 181.828 | at alpha= | 5.5 | deg
Re: | 6000000 |  |  | Cd Min: | 0.07388 | at alpha= | 17 | deg
Mach: | 0 |  |  | Cl=0 at alpha= | -6.0351 | deg
|  |  |  | @ Cl=0.1, Cd= | 0.0072414
|  |  |  | @ Cl=0.4, Cd= | 0.0072589
|  |  |  | @ Cl=0.6, Cd= | 0.0074891
alpha (deg) | Cl | Cd | Cm | Cl/Cd
-20 | -1.4753 | 0.02108 | -0.128 | -69.9858
-19.5 | -1.4472 | 0.0198 | -0.1254 | -73.0909
-19 | -1.4163 | 0.0188 | -0.1223 | -75.3351
-18.5 | -1.3747 | 0.01793 | -0.1207 | -76.6704
-18 | -1.3299 | 0.01717 | -0.1194 | -77.4549
-17.5 | -1.2834 | 0.01645 | -0.1182 | -78.0182
-17 | -1.2377 | 0.0156 | -0.117 | -79.3397
-16.5 | -1.191 | 0.01494 | -0.1159 | -79.7189
-16 | -1.1416 | 0.0143 | -0.115 | -79.8322
-15.5 | -1.0901 | 0.0137 | -0.1143 | -79.5693
-15 | -1.0372 | 0.01316 | -0.1138 | -78.8146
-14.5 | -0.9832 | 0.01267 | -0.1133 | -77.6006
-14 | -0.9284 | 0.01223 | -0.113 | -75.9117
-13.5 | -0.8729 | 0.01181 | -0.1128 | -73.9119
-13 | -0.8166 | 0.0114 | -0.1127 | -71.6316
-12.5 | -0.7599 | 0.01104 | -0.1126 | -68.8315
-12 | -0.703 | 0.01067 | -0.1126 | -65.8857
-11.5 | -0.6467 | 0.01021 | -0.1126 | -63.3399
-11 | -0.5892 | 0.00984 | -0.1127 | -59.878
-10.5 | -0.531 | 0.0095 | -0.1129 | -55.8947
-10 | -0.4723 | 0.00921 | -0.1132 | -51.2812
-9.5 | -0.4133 | 0.00895 | -0.1136 | -46.1788
-9 | -0.3541 | 0.00873 | -0.114 | -40.5613
-8.5 | -0.2949 | 0.00852 | -0.1144 | -34.6127
-8 | -0.2358 | 0.00823 | -0.1148 | -28.6513
-7.5 | -0.176 | 0.008 | -0.1154 | -22
-7 | -0.1159 | 0.00781 | -0.116 | -14.8399
-6.5 | -0.0557 | 0.00765 | -0.1167 | -7.281
-6 | 0.0042 | 0.00749 | -0.1173 | 0.56075
-5.5 | 0.0642 | 0.00733 | -0.118 | 8.7585
-5 | 0.1248 | 0.00718 | -0.1188 | 17.3816
-4.5 | 0.1851 | 0.0071 | -0.1196 | 26.0704
-4 | 0.2449 | 0.007 | -0.1204 | 34.9857
-3.5 | 0.3043 | 0.00698 | -0.1211 | 43.596
-3 | 0.3618 | 0.00713 | -0.1214 | 50.7433
-2.5 | 0.4181 | 0.00732 | -0.1217 | 57.1175
-2 | 0.4762 | 0.00741 | -0.1222 | 64.2645
-1.5 | 0.5345 | 0.00748 | -0.1228 | 71.4572
-1 | 0.5934 | 0.00748 | -0.1236 | 79.3316
-0.5 | 0.6516 | 0.00756 | -0.1242 | 86.1905
0 | 0.7107 | 0.00755 | -0.1251 | 94.1325
0.5 | 0.7686 | 0.00758 | -0.1257 | 101.3984
1 | 0.8265 | 0.00763 | -0.1264 | 108.3224
1.5 | 0.8849 | 0.00767 | -0.1272 | 115.3716
2 | 0.9422 | 0.00775 | -0.1279 | 121.5742
2.5 | 0.9983 | 0.00768 | -0.1284 | 129.987
3 | 1.0551 | 0.0075 | -0.1292 | 140.68
3.5 | 1.1111 | 0.00735 | -0.1299 | 151.1701
4 | 1.1647 | 0.00715 | -0.1302 | 162.8951
4.5 | 1.2165 | 0.00704 | -0.1299 | 172.7983
5 | 1.2677 | 0.00711 | -0.1293 | 178.2982
5.5 | 1.3328 | 0.00733 | -0.132 | 181.8281
6 | 1.3831 | 0.00765 | -0.1316 | 180.7974
6.5 | 1.434 | 0.0079 | -0.1314 | 181.519
7 | 1.4787 | 0.00827 | -0.1299 | 178.8029
7.5 | 1.5242 | 0.0086 | -0.1288 | 177.2326
8 | 1.5696 | 0.00901 | -0.1278 | 174.2064
8.5 | 1.6123 | 0.00957 | -0.1264 | 168.4744
9 | 1.6569 | 0.01007 | -0.1255 | 164.5382
9.5 | 1.6965 | 0.01081 | -0.1239 | 156.938
10 | 1.7378 | 0.01151 | -0.1228 | 150.9818
10.5 | 1.7753 | 0.0124 | -0.1211 | 143.1694
11 | 1.805 | 0.01369 | -0.1186 | 131.8481
11.5 | 1.8321 | 0.01519 | -0.1159 | 120.6122
12 | 1.8515 | 0.01718 | -0.1124 | 107.7707
12.5 | 1.848 | 0.02064 | -0.1066 | 89.5349
13 | 1.8441 | 0.02452 | -0.1015 | 75.208
13.5 | 1.8433 | 0.02857 | -0.0975 | 64.5187
14 | 1.8487 | 0.03246 | -0.0947 | 56.9532
14.5 | 1.8506 | 0.03683 | -0.092 | 50.2471
15 | 1.8444 | 0.04219 | -0.0893 | 43.7165
15.5 | 1.8027 | 0.05103 | -0.085 | 35.3263
16 | 1.7494 | 0.06145 | -0.081 | 28.4687
16.5 | 1.7393 | 0.06783 | -0.0795 | 25.642
17 | 1.7337 | 0.07388 | -0.0784 | 23.4664

## 83. Re 6M Mach 0.10 (1)
BIGFOIL.COM POLAR EXPORT
goe384
GOE 384 |  |  |  | Cl Max: | 2.449 | at alpha= | 17.5 | deg
JavaFoil+Calcfoil stall+Eppler ext transition |  |  |  | L/D Max: | 131.304 | at alpha= | 8 | deg
Re: | 6000000 |  |  | Cd Min: | 0.01083 | at alpha= | 3 | deg
Mach: | 0.1 |  |  | Cl=0 at alpha= | -6.2869 | deg
|  |  |  | @ Cl=0.1, Cd= | 0.011336
|  |  |  | @ Cl=0.4, Cd= | 0.011416
|  |  |  | @ Cl=0.6, Cd= | 0.0113
alpha (deg) | Cl | Cd | Cm | Cl/Cd
-20 | -0.833 | 0.14388 | -0.052 | -5.786
-19.5 | -0.827 | 0.13808 | -0.053 | -5.993
-19 | -0.821 | 0.13175 | -0.054 | -6.229
-18.5 | -0.812 | 0.12746 | -0.055 | -6.373
-18 | -0.801 | 0.12303 | -0.055 | -6.511
-17.5 | -0.788 | 0.11698 | -0.056 | -6.738
-17 | -0.775 | 0.10972 | -0.057 | -7.063
-16.5 | -0.758 | 0.10441 | -0.058 | -7.262
-16 | -0.739 | 0.09967 | -0.059 | -7.418
-15.5 | -0.718 | 0.095 | -0.06 | -7.563
-15 | -0.7 | 0.08627 | -0.063 | -8.112
-14.5 | -0.672 | 0.08493 | -0.062 | -7.909
-14 | -0.647 | 0.0784 | -0.065 | -8.256
-13.5 | -0.616 | 0.0757 | -0.065 | -8.143
-13 | -0.588 | 0.06874 | -0.068 | -8.557
-12.5 | -0.559 | 0.06121 | -0.072 | -9.135
-12 | -0.545 | 0.04089 | -0.083 | -13.339
-11.5 | -0.539 | 0.02164 | -0.094 | -24.896
-11 | -0.514 | 0.01526 | -0.1 | -33.69
-10.5 | -0.472 | 0.01386 | -0.103 | -34.073
-10 | -0.424 | 0.01315 | -0.104 | -32.234
-9.5 | -0.371 | 0.01288 | -0.105 | -28.824
-9 | -0.317 | 0.01251 | -0.107 | -25.34
-8.5 | -0.261 | 0.01216 | -0.108 | -21.476
-8 | -0.204 | 0.01194 | -0.109 | -17.079
-7.5 | -0.146 | 0.01162 | -0.11 | -12.523
-7 | -0.086 | 0.01155 | -0.111 | -7.454
-6.5 | -0.026 | 0.0114 | -0.112 | -2.258
-6 | 0.035 | 0.01205 | -0.113 | 2.941
-5.5 | 0.097 | 0.01134 | -0.114 | 8.581
-5 | 0.16 | 0.01126 | -0.116 | 14.18
-4.5 | 0.223 | 0.01134 | -0.117 | 19.621
-4 | 0.286 | 0.01121 | -0.118 | 25.497
-3.5 | 0.349 | 0.01203 | -0.119 | 29.038
-3 | 0.413 | 0.01126 | -0.12 | 36.676
-2.5 | 0.476 | 0.01126 | -0.121 | 42.299
-2 | 0.54 | 0.0113 | -0.122 | 47.773
-1.5 | 0.603 | 0.0113 | -0.123 | 53.339
-1 | 0.665 | 0.01242 | -0.125 | 53.574
-0.5 | 0.728 | 0.01242 | -0.126 | 58.608
0 | 0.796 | 0.01117 | -0.127 | 71.274
0.5 | 0.859 | 0.01245 | -0.128 | 68.961
1 | 0.922 | 0.01134 | -0.129 | 81.232
1.5 | 0.984 | 0.01141 | -0.13 | 86.265
2 | 1.047 | 0.01155 | -0.131 | 90.596
2.5 | 1.109 | 0.01158 | -0.133 | 95.712
3 | 1.171 | 0.01083 | -0.134 | 108.084
3.5 | 1.233 | 0.01289 | -0.135 | 95.62
4 | 1.294 | 0.01316 | -0.136 | 98.387
4.5 | 1.356 | 0.01183 | -0.137 | 114.612
5 | 1.417 | 0.01207 | -0.138 | 117.412
5.5 | 1.478 | 0.01223 | -0.139 | 120.857
6 | 1.539 | 0.01255 | -0.14 | 122.645
6.5 | 1.599 | 0.01274 | -0.142 | 125.526
7 | 1.66 | 0.01304 | -0.143 | 127.249
7.5 | 1.72 | 0.01322 | -0.144 | 130.041
8 | 1.779 | 0.01355 | -0.145 | 131.304
8.5 | 1.801 | 0.01678 | -0.143 | 107.35
9 | 1.858 | 0.01703 | -0.144 | 109.117
9.5 | 1.913 | 0.01764 | -0.145 | 108.454
10 | 1.966 | 0.01811 | -0.145 | 108.558
10.5 | 2.019 | 0.01868 | -0.146 | 108.098
11 | 2.061 | 0.02176 | -0.146 | 94.738
11.5 | 2.109 | 0.0229 | -0.147 | 92.12
12 | 2.157 | 0.02412 | -0.148 | 89.453
12.5 | 2.203 | 0.02527 | -0.148 | 87.182
13 | 2.234 | 0.03182 | -0.148 | 70.214
13.5 | 2.278 | 0.03337 | -0.148 | 68.247
14 | 2.32 | 0.03542 | -0.149 | 65.512
14.5 | 2.36 | 0.03736 | -0.149 | 63.165
15 | 2.387 | 0.0393 | -0.15 | 60.728
15.5 | 2.408 | 0.04147 | -0.15 | 58.068
16 | 2.425 | 0.04349 | -0.151 | 55.763
16.5 | 2.438 | 0.04652 | -0.151 | 52.412
17 | 2.446 | 0.04868 | -0.152 | 50.254
17.5 | 2.449 | 0.05189 | -0.152 | 47.19
18 | 2.443 | 0.056 | -0.152 | 43.631
18.5 | 2.438 | 0.05931 | -0.153 | 41.1
19 | 2.425 | 0.0632 | -0.153 | 38.37
19.5 | 2.411 | 0.06663 | -0.153 | 36.178
20 | 2.39 | 0.07086 | -0.153 | 33.733

## 84. Re 6M Mach 0.10 (2)
BIGFOIL.COM POLAR EXPORT
goe384
GOE 384 |  |  |  | Cl Max: | 1.8569 | at alpha= | 12 | deg
XFOIL ncrit=9 |  |  |  | L/D Max: | 180.945 | at alpha= | 5.5 | deg
Re: | 6000000 |  |  | Cd Min: | 0.07646 | at alpha= | 17 | deg
Mach: | 0.1 |  |  | Cl=0 at alpha= | -6.0322 | deg
|  |  |  | @ Cl=0.1, Cd= | 0.0072624
|  |  |  | @ Cl=0.4, Cd= | 0.0072911
|  |  |  | @ Cl=0.6, Cd= | 0.0075231
alpha (deg) | Cl | Cd | Cm | Cl/Cd
-20 | -1.4655 | 0.02327 | -0.134 | -62.9781
-19.5 | -1.4424 | 0.0214 | -0.1319 | -67.4019
-19 | -1.4149 | 0.02 | -0.129 | -70.745
-18.5 | -1.3823 | 0.01897 | -0.1259 | -72.8677
-18 | -1.3397 | 0.01805 | -0.1241 | -74.2216
-17.5 | -1.2944 | 0.0172 | -0.1225 | -75.2558
-17 | -1.2468 | 0.01648 | -0.1212 | -75.6553
-16.5 | -1.2002 | 0.01576 | -0.1198 | -76.1548
-16 | -1.1521 | 0.01491 | -0.1185 | -77.2703
-15.5 | -1.1012 | 0.01419 | -0.1175 | -77.6039
-15 | -1.0482 | 0.01355 | -0.1167 | -77.3579
-14.5 | -0.9939 | 0.013 | -0.1161 | -76.4538
-14 | -0.9386 | 0.01251 | -0.1156 | -75.028
-13.5 | -0.8825 | 0.01204 | -0.1152 | -73.2973
-13 | -0.8256 | 0.0116 | -0.1149 | -71.1724
-12.5 | -0.7682 | 0.01121 | -0.1147 | -68.5281
-12 | -0.7104 | 0.01086 | -0.1145 | -65.4144
-11.5 | -0.6532 | 0.0104 | -0.1144 | -62.8077
-11 | -0.5953 | 0.00997 | -0.1143 | -59.7091
-10.5 | -0.5366 | 0.00961 | -0.1144 | -55.8377
-10 | -0.4773 | 0.0093 | -0.1146 | -51.3226
-9.5 | -0.4177 | 0.00903 | -0.1149 | -46.2569
-9 | -0.3579 | 0.00879 | -0.1152 | -40.7167
-8.5 | -0.2979 | 0.00859 | -0.1156 | -34.6799
-8 | -0.2382 | 0.00829 | -0.1159 | -28.7334
-7.5 | -0.1779 | 0.00804 | -0.1164 | -22.1269
-7 | -0.1173 | 0.00784 | -0.117 | -14.9617
-6.5 | -0.0566 | 0.00768 | -0.1176 | -7.3698
-6 | 0.0039 | 0.00753 | -0.1182 | 0.51793
-5.5 | 0.0643 | 0.00735 | -0.1189 | 8.7483
-5 | 0.1254 | 0.0072 | -0.1197 | 17.4167
-4.5 | 0.1861 | 0.00712 | -0.1204 | 26.1376
-4 | 0.2465 | 0.00702 | -0.1211 | 35.114
-3.5 | 0.3063 | 0.007 | -0.1218 | 43.7571
-3 | 0.3638 | 0.00717 | -0.1221 | 50.7392
-2.5 | 0.4206 | 0.00736 | -0.1223 | 57.1467
-2 | 0.479 | 0.00744 | -0.1229 | 64.3817
-1.5 | 0.5379 | 0.0075 | -0.1235 | 71.72
-1 | 0.597 | 0.00752 | -0.1242 | 79.3883
-0.5 | 0.6558 | 0.00758 | -0.1249 | 86.5172
0 | 0.7151 | 0.00758 | -0.1256 | 94.3404
1 | 0.8317 | 0.00765 | -0.127 | 108.719
1.5 | 0.8904 | 0.0077 | -0.1278 | 115.6364
2 | 0.9478 | 0.0078 | -0.1284 | 121.5128
2.5 | 1.0044 | 0.00772 | -0.1289 | 130.1036
3 | 1.0616 | 0.00755 | -0.1297 | 140.6093
3.5 | 1.1177 | 0.00741 | -0.1303 | 150.8367
4 | 1.1715 | 0.00723 | -0.1306 | 162.0332
4.5 | 1.2239 | 0.00709 | -0.1303 | 172.6234
5 | 1.2753 | 0.00717 | -0.1296 | 177.8661
5.5 | 1.3408 | 0.00741 | -0.1323 | 180.9447
6 | 1.3901 | 0.00773 | -0.1316 | 179.8318
6.5 | 1.4412 | 0.00798 | -0.1313 | 180.6015
7 | 1.4836 | 0.00839 | -0.1293 | 176.8296
7.5 | 1.5307 | 0.00873 | -0.1284 | 175.3379
8 | 1.5763 | 0.00917 | -0.1273 | 171.8975
8.5 | 1.6196 | 0.00974 | -0.1261 | 166.2834
9 | 1.6643 | 0.01028 | -0.1251 | 161.8969
9.5 | 1.7043 | 0.01105 | -0.1235 | 154.2353
10 | 1.7448 | 0.01181 | -0.1221 | 147.7392
10.5 | 1.7822 | 0.01276 | -0.1205 | 139.6708
11 | 1.8113 | 0.01413 | -0.1178 | 128.1883
11.5 | 1.8378 | 0.01572 | -0.115 | 116.9084
12 | 1.8569 | 0.01779 | -0.1115 | 104.3789
12.5 | 1.8529 | 0.02138 | -0.1057 | 86.6651
13 | 1.8464 | 0.02558 | -0.1005 | 72.1814
13.5 | 1.8439 | 0.02985 | -0.0965 | 61.7722
14 | 1.8475 | 0.03398 | -0.0936 | 54.3702
14.5 | 1.8474 | 0.03867 | -0.0909 | 47.7735
15 | 1.8406 | 0.04414 | -0.0883 | 41.6991
15.5 | 1.803 | 0.05265 | -0.0844 | 34.245
16 | 1.7433 | 0.06372 | -0.0802 | 27.3588
16.5 | 1.7316 | 0.07029 | -0.0786 | 24.6351
17 | 1.7258 | 0.07646 | -0.0776 | 22.5713

## 85. Re 6M Mach 0.25 (1)
BIGFOIL.COM POLAR EXPORT
goe384
GOE 384 |  |  |  | Cl Max: | 2.419 | at alpha= | 16 | deg
JavaFoil+Calcfoil stall+Eppler ext transition |  |  |  | L/D Max: | 124.694 | at alpha= | 6.5 | deg
Re: | 6000000 |  |  | Cd Min: | 0.01109 | at alpha= | -6.5 | deg
Mach: | 0.25 |  |  | Cl=0 at alpha= | -6.2903 | deg
|  |  |  | @ Cl=0.1, Cd= | 0.0115
|  |  |  | @ Cl=0.4, Cd= | 0.011353
|  |  |  | @ Cl=0.6, Cd= | 0.011373
alpha (deg) | Cl | Cd | Cm | Cl/Cd
-20 | -0.6 | 0.15863 | -0.051 | -3.78
-19.5 | -0.618 | 0.15243 | -0.052 | -4.053
-19 | -0.633 | 0.14358 | -0.053 | -4.407
-18.5 | -0.645 | 0.1378 | -0.054 | -4.681
-18 | -0.654 | 0.13112 | -0.054 | -4.986
-17.5 | -0.659 | 0.12674 | -0.055 | -5.199
-17 | -0.662 | 0.12056 | -0.056 | -5.487
-16.5 | -0.661 | 0.11375 | -0.057 | -5.809
-16 | -0.656 | 0.10872 | -0.057 | -6.035
-15.5 | -0.65 | 0.09991 | -0.06 | -6.507
-15 | -0.638 | 0.09646 | -0.06 | -6.62
-14.5 | -0.623 | 0.0917 | -0.061 | -6.797
-14 | -0.605 | 0.08669 | -0.062 | -6.984
-13.5 | -0.584 | 0.08279 | -0.063 | -7.059
-13 | -0.56 | 0.07823 | -0.064 | -7.159
-12.5 | -0.537 | 0.06917 | -0.069 | -7.76
-12 | -0.508 | 0.06368 | -0.072 | -7.981
-11.5 | -0.475 | 0.05977 | -0.073 | -7.951
-11 | -0.449 | 0.04792 | -0.081 | -9.36
-10.5 | -0.438 | 0.02539 | -0.095 | -17.23
-10 | -0.418 | 0.01479 | -0.105 | -28.273
-9.5 | -0.374 | 0.01334 | -0.108 | -28.03
-9 | -0.32 | 0.01286 | -0.109 | -24.929
-8.5 | -0.265 | 0.01241 | -0.111 | -21.347
-8 | -0.207 | 0.01215 | -0.112 | -17.06
-7.5 | -0.148 | 0.01144 | -0.113 | -12.958
-7 | -0.088 | 0.01174 | -0.114 | -7.486
-6.5 | -0.026 | 0.01109 | -0.115 | -2.373
-6 | 0.036 | 0.01223 | -0.116 | 2.965
-5.5 | 0.1 | 0.0115 | -0.118 | 8.661
-5 | 0.164 | 0.01145 | -0.119 | 14.288
-4.5 | 0.228 | 0.01135 | -0.12 | 20.099
-4 | 0.293 | 0.01137 | -0.121 | 25.79
-3.5 | 0.358 | 0.01141 | -0.122 | 31.409
-3 | 0.424 | 0.01132 | -0.123 | 37.458
-2.5 | 0.489 | 0.01129 | -0.125 | 43.353
-2 | 0.554 | 0.01138 | -0.126 | 48.726
-1.5 | 0.619 | 0.01137 | -0.127 | 54.431
-1 | 0.683 | 0.01254 | -0.128 | 54.494
-0.5 | 0.748 | 0.01258 | -0.129 | 59.424
0 | 0.817 | 0.01142 | -0.13 | 71.6
0.5 | 0.882 | 0.01272 | -0.132 | 69.34
1 | 0.946 | 0.01266 | -0.133 | 74.726
1.5 | 1.01 | 0.01159 | -0.134 | 87.172
2 | 1.074 | 0.01167 | -0.135 | 92.044
2.5 | 1.138 | 0.01171 | -0.136 | 97.19
3 | 1.202 | 0.0128 | -0.137 | 93.894
3.5 | 1.265 | 0.01331 | -0.139 | 95.079
4 | 1.328 | 0.01363 | -0.14 | 97.457
4.5 | 1.391 | 0.01215 | -0.141 | 114.47
5 | 1.454 | 0.01234 | -0.142 | 117.8
5.5 | 1.516 | 0.01264 | -0.143 | 119.911
6 | 1.578 | 0.01292 | -0.144 | 122.173
6.5 | 1.64 | 0.01315 | -0.146 | 124.694
7 | 1.676 | 0.01606 | -0.144 | 104.371
7.5 | 1.725 | 0.01672 | -0.144 | 103.167
8 | 1.783 | 0.01714 | -0.145 | 104.04
8.5 | 1.839 | 0.01769 | -0.146 | 103.978
9 | 1.897 | 0.01803 | -0.147 | 105.239
9.5 | 1.951 | 0.01867 | -0.148 | 104.503
10 | 2.005 | 0.01923 | -0.149 | 104.271
10.5 | 2.058 | 0.01989 | -0.15 | 103.434
11 | 2.099 | 0.02356 | -0.15 | 89.067
11.5 | 2.147 | 0.0247 | -0.15 | 86.946
12 | 2.192 | 0.02656 | -0.151 | 82.554
12.5 | 2.225 | 0.03302 | -0.151 | 67.363
13 | 2.265 | 0.03548 | -0.151 | 63.846
13.5 | 2.306 | 0.03751 | -0.151 | 61.476
14 | 2.351 | 0.03901 | -0.152 | 60.267
14.5 | 2.385 | 0.04197 | -0.152 | 56.816
15 | 2.403 | 0.0451 | -0.153 | 53.279
15.5 | 2.418 | 0.04621 | -0.153 | 52.338
16 | 2.419 | 0.05074 | -0.154 | 47.671
16.5 | 2.416 | 0.05391 | -0.154 | 44.816
17 | 2.408 | 0.05753 | -0.154 | 41.855
17.5 | 2.391 | 0.06127 | -0.154 | 39.027
18 | 2.366 | 0.06641 | -0.154 | 35.629
18.5 | 2.335 | 0.07134 | -0.154 | 32.729
19 | 2.301 | 0.07509 | -0.154 | 30.64
19.5 | 2.261 | 0.07823 | -0.155 | 28.901
20 | 2.213 | 0.08389 | -0.156 | 26.385

## 86. Re 6M Mach 0.25 (2)
BIGFOIL.COM POLAR EXPORT
goe384
GOE 384 |  |  |  | Cl Max: | 1.8809 | at alpha= | 12 | deg
XFOIL ncrit=9 |  |  |  | L/D Max: | 173.325 | at alpha= | 5 | deg
Re: | 6000000 |  |  | Cd Min: | 0.19138 | at alpha= | -20 | deg
Mach: | 0.25 |  |  | Cl=0 at alpha= | -6.0102 | deg
|  |  |  | @ Cl=0.1, Cd= | 0.0074154
|  |  |  | @ Cl=0.4, Cd= | 0.007507
|  |  |  | @ Cl=0.6, Cd= | 0.0076651
alpha (deg) | Cl | Cd | Cm | Cl/Cd
-20 | -0.4088 | 0.19138 | -0.0245 | -2.1361
-19.5 | -0.387 | 0.18626 | -0.0284 | -2.0777
-18 | -1.1536 | 0.04581 | -0.1307 | -25.1823
-17.5 | -1.221 | 0.02931 | -0.1487 | -41.6581
-16.5 | -1.2073 | 0.02224 | -0.1458 | -54.2851
-16 | -1.1793 | 0.02051 | -0.1416 | -57.4988
-15.5 | -1.1357 | 0.01905 | -0.1388 | -59.6168
-15 | -1.0899 | 0.01757 | -0.1362 | -62.0319
-14.5 | -1.0437 | 0.01598 | -0.1336 | -65.3129
-14 | -0.9899 | 0.01487 | -0.1315 | -66.5703
-13.5 | -0.9327 | 0.01398 | -0.1298 | -66.7167
-13 | -0.8738 | 0.01322 | -0.1283 | -66.0968
-12.5 | -0.8138 | 0.01256 | -0.127 | -64.793
-12 | -0.753 | 0.01198 | -0.1259 | -62.8548
-11.5 | -0.6912 | 0.01148 | -0.125 | -60.2091
-11 | -0.6289 | 0.01099 | -0.1242 | -57.2247
-10.5 | -0.5674 | 0.01042 | -0.1235 | -54.453
-10 | -0.5054 | 0.00991 | -0.1229 | -50.999
-9.5 | -0.4427 | 0.00952 | -0.1226 | -46.5021
-9 | -0.3796 | 0.0092 | -0.1224 | -41.2609
-8.5 | -0.3163 | 0.00892 | -0.1222 | -35.4596
-8 | -0.2525 | 0.00864 | -0.1223 | -29.2245
-7.5 | -0.1891 | 0.00833 | -0.1224 | -22.7011
-7 | -0.1257 | 0.00806 | -0.1226 | -15.5955
-6.5 | -0.0622 | 0.00786 | -0.1229 | -7.9135
-6 | 0.0013 | 0.0077 | -0.1233 | 0.16883
-5.5 | 0.0651 | 0.00752 | -0.1238 | 8.6569
-5 | 0.1285 | 0.00733 | -0.1243 | 17.5307
-4.5 | 0.1916 | 0.00724 | -0.1248 | 26.4641
-4 | 0.2548 | 0.00717 | -0.1255 | 35.537
-3.5 | 0.3155 | 0.0072 | -0.1257 | 43.8194
-3 | 0.3736 | 0.00745 | -0.1257 | 50.1477
-2.5 | 0.4338 | 0.00758 | -0.1259 | 57.2296
-2 | 0.4944 | 0.00763 | -0.1263 | 64.7969
-1.5 | 0.5561 | 0.00764 | -0.127 | 72.788
-0.5 | 0.6784 | 0.00771 | -0.1282 | 87.9896
0 | 0.7387 | 0.00778 | -0.1287 | 94.9486
0.5 | 0.7992 | 0.00782 | -0.1293 | 102.1995
1 | 0.8599 | 0.00781 | -0.13 | 110.1024
1.5 | 0.9193 | 0.00792 | -0.1305 | 116.0732
2 | 0.9784 | 0.00804 | -0.1309 | 121.6915
2.5 | 1.0379 | 0.00798 | -0.1315 | 130.0627
3.5 | 1.1522 | 0.00781 | -0.1321 | 147.5288
4 | 1.2087 | 0.00759 | -0.1324 | 159.249
4.5 | 1.2629 | 0.00742 | -0.132 | 170.2022
5 | 1.3138 | 0.00758 | -0.1307 | 173.3245
5.5 | 1.3717 | 0.00792 | -0.1313 | 173.1944
6 | 1.421 | 0.00821 | -0.13 | 173.0816
6.5 | 1.4712 | 0.00856 | -0.129 | 171.8692
7 | 1.5161 | 0.00916 | -0.1273 | 165.5131
7.5 | 1.5665 | 0.0096 | -0.1265 | 163.1771
8 | 1.6119 | 0.01026 | -0.1251 | 157.1053
8.5 | 1.6591 | 0.01089 | -0.1241 | 152.3508
9 | 1.7022 | 0.0117 | -0.1225 | 145.4872
9.5 | 1.7435 | 0.01265 | -0.1208 | 137.8261
10 | 1.782 | 0.01376 | -0.1188 | 129.5058
10.5 | 1.8196 | 0.01497 | -0.1168 | 121.5498
11 | 1.8474 | 0.01672 | -0.1139 | 110.4904
11.5 | 1.8686 | 0.01892 | -0.1103 | 98.7632
12 | 1.8809 | 0.0218 | -0.1062 | 86.2798
12.5 | 1.8717 | 0.02635 | -0.1007 | 71.0323
13 | 1.8562 | 0.03179 | -0.0955 | 58.3894
13.5 | 1.8449 | 0.03736 | -0.0916 | 49.3817
14 | 1.8353 | 0.04311 | -0.0883 | 42.5725
14.5 | 1.8258 | 0.04893 | -0.0855 | 37.3145
15 | 1.8154 | 0.05497 | -0.0829 | 33.0253
15.5 | 1.7977 | 0.06181 | -0.0804 | 29.0843
16 | 1.7327 | 0.07359 | -0.0768 | 23.5453
16.5 | 1.6767 | 0.08521 | -0.0747 | 19.6773
17 | 1.6545 | 0.09366 | -0.074 | 17.665

## 87. Re 6M Mach 0.50 (1)
BIGFOIL.COM POLAR EXPORT
goe384
GOE 384 |  |  |  | Cl Max: | 2.223 | at alpha= | 13 | deg
JavaFoil+Calcfoil stall+Eppler ext transition |  |  |  | L/D Max: | 100.542 | at alpha= | 2.5 | deg
Re: | 6000000 |  |  | Cd Min: | 0.01163 | at alpha= | -1.5 | deg
Mach: | 0.5 |  |  | Cl=0 at alpha= | -6.291 | deg
|  |  |  | @ Cl=0.1, Cd= | 0.012026
|  |  |  | @ Cl=0.4, Cd= | 0.011708
|  |  |  | @ Cl=0.6, Cd= | 0.01166
alpha (deg) | Cl | Cd | Cm | Cl/Cd
-20 | -0.788 | 0.16217 | -0.059 | -4.858
-19.5 | -0.76 | 0.1564 | -0.059 | -4.857
-19 | -0.732 | 0.1429 | -0.06 | -5.12
-18.5 | -0.704 | 0.14139 | -0.06 | -4.976
-18 | -0.675 | 0.13492 | -0.06 | -5.006
-17.5 | -0.647 | 0.13648 | -0.061 | -4.741
-17 | -0.62 | 0.14162 | -0.062 | -4.375
-16.5 | -0.592 | 0.12735 | -0.063 | -4.645
-16 | -0.563 | 0.12126 | -0.063 | -4.643
-15.5 | -0.534 | 0.12258 | -0.063 | -4.354
-15 | -0.504 | 0.11724 | -0.062 | -4.303
-14.5 | -0.475 | 0.11426 | -0.061 | -4.159
-14 | -0.446 | 0.10397 | -0.062 | -4.294
-13.5 | -0.418 | 0.10014 | -0.062 | -4.171
-13 | -0.389 | 0.09649 | -0.062 | -4.031
-12.5 | -0.36 | 0.08975 | -0.063 | -4.015
-12 | -0.331 | 0.09147 | -0.063 | -3.624
-11.5 | -0.303 | 0.08681 | -0.063 | -3.487
-11 | -0.274 | 0.08249 | -0.064 | -3.32
-10.5 | -0.245 | 0.08147 | -0.065 | -3.007
-10 | -0.216 | 0.07429 | -0.066 | -2.909
-9.5 | -0.187 | 0.0716 | -0.066 | -2.612
-9 | -0.158 | 0.06586 | -0.066 | -2.4
-8.5 | -0.185 | 0.05718 | -0.073 | -3.228
-8 | -0.164 | 0.05117 | -0.077 | -3.206
-7.5 | -0.125 | 0.04379 | -0.085 | -2.856
-7 | -0.086 | 0.01791 | -0.119 | -4.823
-6.5 | -0.028 | 0.01172 | -0.129 | -2.388
-6 | 0.039 | 0.01186 | -0.13 | 3.3
-5.5 | 0.109 | 0.01205 | -0.131 | 9.012
-5 | 0.18 | 0.01183 | -0.133 | 15.193
-4.5 | 0.252 | 0.0118 | -0.134 | 21.338
-4 | 0.325 | 0.01167 | -0.135 | 27.821
-3.5 | 0.398 | 0.01171 | -0.136 | 33.998
-3 | 0.472 | 0.01165 | -0.138 | 40.488
-2.5 | 0.545 | 0.01166 | -0.139 | 46.731
-2 | 0.618 | 0.01166 | -0.14 | 52.954
-1.5 | 0.689 | 0.01163 | -0.142 | 59.294
-1 | 0.761 | 0.01166 | -0.143 | 65.241
-0.5 | 0.832 | 0.01168 | -0.144 | 71.267
0 | 0.911 | 0.01372 | -0.146 | 66.361
0.5 | 0.982 | 0.0136 | -0.147 | 72.227
1 | 1.053 | 0.01376 | -0.148 | 76.547
1.5 | 1.124 | 0.01403 | -0.15 | 80.118
2 | 1.194 | 0.01223 | -0.151 | 97.662
2.5 | 1.264 | 0.01257 | -0.152 | 100.542
3 | 1.31 | 0.01501 | -0.151 | 87.279
3.5 | 1.374 | 0.0157 | -0.151 | 87.521
4 | 1.439 | 0.01631 | -0.152 | 88.222
4.5 | 1.502 | 0.0172 | -0.153 | 87.306
5 | 1.565 | 0.01778 | -0.154 | 88.046
5.5 | 1.627 | 0.01866 | -0.155 | 87.2
6 | 1.689 | 0.01944 | -0.156 | 86.896
6.5 | 1.749 | 0.02013 | -0.157 | 86.885
7 | 1.809 | 0.0211 | -0.158 | 85.724
7.5 | 1.868 | 0.02129 | -0.159 | 87.769
8 | 1.925 | 0.022 | -0.16 | 87.515
8.5 | 1.981 | 0.0234 | -0.161 | 84.66
9 | 2.036 | 0.02429 | -0.162 | 83.807
9.5 | 2.085 | 0.02571 | -0.162 | 81.096
10 | 2.13 | 0.02706 | -0.163 | 78.696
10.5 | 2.154 | 0.03453 | -0.162 | 62.379
11 | 2.184 | 0.03877 | -0.162 | 56.324
11.5 | 2.182 | 0.05271 | -0.159 | 41.399
12 | 2.198 | 0.05815 | -0.159 | 37.805
12.5 | 2.213 | 0.06222 | -0.159 | 35.564
13 | 2.223 | 0.06778 | -0.16 | 32.803
13.5 | 2.219 | 0.07639 | -0.16 | 29.048
14 | 2.201 | 0.08306 | -0.16 | 26.495
14.5 | 2.145 | 0.09365 | -0.16 | 22.91
15 | 1.372 | 0.12202 | -0.158 | 11.248
15.5 | 1.394 | 0.13104 | -0.157 | 10.635
16 | 1.392 | 0.17317 | -0.15 | 8.039
16.5 | 1.423 | 0.16794 | -0.151 | 8.473
17 | 1.435 | 0.20763 | -0.148 | 6.909
17.5 | 1.467 | 0.21526 | -0.149 | 6.814
18 | 1.521 | 0.15542 | -0.156 | 9.785

## 88. Re 6M Mach 0.50 (2)
BIGFOIL.COM POLAR EXPORT
goe384
GOE 384 |  |  |  | Cl Max: | 1.9056 | at alpha= | 11.5 | deg
XFOIL ncrit=9 |  |  |  | L/D Max: | 125.672 | at alpha= | 5 | deg
Re: | 6000000 |  |  | Cd Min: | 0.22474 | at alpha= | -20 | deg
Mach: | 0.5 |  |  | Cl=0 at alpha= | -5.9146 | deg
|  |  |  | @ Cl=0.1, Cd= | 0.0083441
|  |  |  | @ Cl=0.4, Cd= | 0.0083474
|  |  |  | @ Cl=0.6, Cd= | 0.0083753
alpha (deg) | Cl | Cd | Cm | Cl/Cd
-20 | -0.3396 | 0.22474 | -0.0237 | -1.5111
-19.5 | -0.3196 | 0.21604 | -0.0292 | -1.4794
-19 | -0.2954 | 0.20894 | -0.0343 | -1.4138
-18.5 | -0.269 | 0.20255 | -0.0389 | -1.3281
-18 | -0.2485 | 0.19436 | -0.0441 | -1.2786
-17.5 | -0.2267 | 0.18687 | -0.049 | -1.2131
-17 | -0.2006 | 0.18069 | -0.0533 | -1.1102
-16.5 | -0.1778 | 0.17379 | -0.0577 | -1.0231
-16 | -0.1629 | 0.16502 | -0.0628 | -0.98715
-15.5 | -0.1373 | 0.15904 | -0.0667 | -0.8633
-15 | -0.1142 | 0.15266 | -0.0707 | -0.74807
-14.5 | -0.1034 | 0.14383 | -0.0754 | -0.7189
-14 | -0.084 | 0.13707 | -0.0794 | -0.61283
-13.5 | -0.0619 | 0.13102 | -0.0829 | -0.47245
-13 | -0.0461 | 0.12389 | -0.0869 | -0.3721
-12.5 | -0.048 | 0.11414 | -0.092 | -0.42054
-12 | -0.0291 | 0.108 | -0.0956 | -0.26944
-11.5 | -0.0138 | 0.10146 | -0.0993 | -0.13601
-11 | -0.0318 | 0.0904 | -0.1058 | -0.35177
-10.5 | -0.0411 | 0.08101 | -0.1119 | -0.50734
-10 | -0.043 | 0.07285 | -0.1175 | -0.59025
-9.5 | -0.0972 | 0.05884 | -0.1293 | -1.6519
-9 | -0.1464 | 0.04379 | -0.1475 | -3.3432
-8.5 | -0.1961 | 0.03029 | -0.1598 | -6.4741
-8 | -0.2283 | 0.02006 | -0.1597 | -11.3809
-7.5 | -0.2152 | 0.01352 | -0.156 | -15.9172
-7 | -0.159 | 0.0109 | -0.1527 | -14.5872
-6.5 | -0.0878 | 0.0097 | -0.1504 | -9.0515
-6 | -0.013 | 0.00892 | -0.1486 | -1.4574
-5.5 | 0.0631 | 0.00849 | -0.1473 | 7.4323
-5 | 0.139 | 0.00819 | -0.1464 | 16.9719
-4.5 | 0.2118 | 0.00809 | -0.1453 | 26.1805
-4 | 0.2772 | 0.00829 | -0.1434 | 33.4379
-3.5 | 0.347 | 0.00834 | -0.1424 | 41.6067
-3 | 0.4182 | 0.00835 | -0.1418 | 50.0838
-2.5 | 0.4883 | 0.00835 | -0.1413 | 58.479
-2 | 0.5594 | 0.00834 | -0.1411 | 67.0743
-1.5 | 0.6284 | 0.0084 | -0.1407 | 74.8095
-1 | 0.6968 | 0.00846 | -0.1403 | 82.3641
-0.5 | 0.7657 | 0.00852 | -0.1401 | 89.8709
0 | 0.831 | 0.00864 | -0.1393 | 96.1806
0.5 | 0.895 | 0.00879 | -0.1384 | 101.8203
1 | 0.9523 | 0.00888 | -0.1361 | 107.241
1.5 | 1.0076 | 0.00909 | -0.1337 | 110.8471
2 | 1.0676 | 0.00947 | -0.1324 | 112.735
2.5 | 1.131 | 0.0098 | -0.1317 | 115.4082
3 | 1.1928 | 0.0102 | -0.1308 | 116.9412
3.5 | 1.2529 | 0.01049 | -0.13 | 119.4376
4.5 | 1.3775 | 0.01108 | -0.1293 | 124.3231
5 | 1.4314 | 0.01139 | -0.127 | 125.6716
5.5 | 1.4841 | 0.01246 | -0.1251 | 119.1091
6 | 1.5384 | 0.01354 | -0.1234 | 113.6189
6.5 | 1.593 | 0.01464 | -0.1218 | 108.8115
7 | 1.6425 | 0.01605 | -0.1197 | 102.3364
7.5 | 1.685 | 0.01784 | -0.1168 | 94.4507
8 | 1.7309 | 0.01956 | -0.1145 | 88.4918
8.5 | 1.7708 | 0.02169 | -0.1117 | 81.6413
9 | 1.8001 | 0.02448 | -0.1081 | 73.5335
9.5 | 1.8377 | 0.02699 | -0.1055 | 68.0882
10 | 1.8623 | 0.03031 | -0.1021 | 61.4418
10.5 | 1.8824 | 0.03405 | -0.0987 | 55.2834
11 | 1.8946 | 0.03829 | -0.095 | 49.4803
11.5 | 1.9056 | 0.04263 | -0.0914 | 44.7009
12 | 1.9009 | 0.04797 | -0.0873 | 39.6269
12.5 | 1.8875 | 0.05406 | -0.0832 | 34.9149
13.5 | 1.7776 | 0.07303 | -0.0744 | 24.3407
14 | 1.7279 | 0.08296 | -0.0717 | 20.8281
15 | 1.6576 | 0.10165 | -0.0695 | 16.3069
15.5 | 1.6329 | 0.11057 | -0.0695 | 14.768
16 | 1.602 | 0.12034 | -0.0703 | 13.3123
16.5 | 1.5908 | 0.12849 | -0.0714 | 12.3807

## 89. Re 7M Mach 0.00 (1)
BIGFOIL.COM POLAR EXPORT
goe384
GOE 384 |  |  |  | Cl Max: | 2.462 | at alpha= | 18 | deg
JavaFoil+Calcfoil stall+Eppler ext transition |  |  |  | L/D Max: | 135.539 | at alpha= | 8.5 | deg
Re: | 7000000 |  |  | Cd Min: | 0.01102 | at alpha= | -2.5 | deg
Mach: | 0 |  |  | Cl=0 at alpha= | -6.2869 | deg
|  |  |  | @ Cl=0.1, Cd= | 0.011161
|  |  |  | @ Cl=0.4, Cd= | 0.011098
|  |  |  | @ Cl=0.6, Cd= | 0.01104
alpha (deg) | Cl | Cd | Cm | Cl/Cd
-20 | -0.86 | 0.14126 | -0.053 | -6.086
-19.5 | -0.852 | 0.13445 | -0.054 | -6.337
-19 | -0.843 | 0.12906 | -0.054 | -6.53
-18.5 | -0.831 | 0.12494 | -0.055 | -6.653
-18 | -0.818 | 0.12006 | -0.056 | -6.817
-17.5 | -0.804 | 0.11465 | -0.056 | -7.011
-17 | -0.787 | 0.10965 | -0.057 | -7.181
-16.5 | -0.772 | 0.10021 | -0.06 | -7.708
-16 | -0.754 | 0.09367 | -0.062 | -8.047
-15.5 | -0.727 | 0.09351 | -0.06 | -7.774
-15 | -0.711 | 0.08062 | -0.066 | -8.825
-14.5 | -0.678 | 0.08294 | -0.063 | -8.175
-14 | -0.652 | 0.07681 | -0.065 | -8.488
-13.5 | -0.626 | 0.06903 | -0.069 | -9.066
-13 | -0.597 | 0.06196 | -0.072 | -9.64
-12.5 | -0.573 | 0.05009 | -0.078 | -11.448
-12 | -0.578 | 0.02312 | -0.092 | -25.012
-11.5 | -0.558 | 0.01546 | -0.098 | -36.072
-11 | -0.52 | 0.01356 | -0.101 | -38.344
-10.5 | -0.474 | 0.01276 | -0.103 | -37.176
-10 | -0.423 | 0.01239 | -0.104 | -34.187
-9.5 | -0.371 | 0.01247 | -0.105 | -29.719
-9 | -0.316 | 0.0122 | -0.106 | -25.914
-8.5 | -0.26 | 0.01187 | -0.107 | -21.937
-8 | -0.203 | 0.01172 | -0.108 | -17.347
-7.5 | -0.145 | 0.01148 | -0.109 | -12.64
-7 | -0.086 | 0.01128 | -0.11 | -7.608
-6.5 | -0.026 | 0.01186 | -0.112 | -2.162
-6 | 0.035 | 0.01121 | -0.113 | 3.146
-5.5 | 0.097 | 0.01116 | -0.114 | 8.681
-5 | 0.159 | 0.01119 | -0.115 | 14.207
-4.5 | 0.221 | 0.01106 | -0.116 | 20.035
-4 | 0.284 | 0.01111 | -0.117 | 25.589
-3.5 | 0.348 | 0.01109 | -0.118 | 31.34
-3 | 0.411 | 0.0111 | -0.119 | 37.001
-2.5 | 0.474 | 0.01102 | -0.121 | 43.021
-2 | 0.537 | 0.01105 | -0.122 | 48.598
-1.5 | 0.6 | 0.01104 | -0.123 | 54.341
-1 | 0.662 | 0.01108 | -0.124 | 59.788
-0.5 | 0.725 | 0.01112 | -0.125 | 65.153
0 | 0.792 | 0.01221 | -0.126 | 64.88
0.5 | 0.855 | 0.01212 | -0.127 | 70.511
1 | 0.917 | 0.01119 | -0.129 | 81.954
1.5 | 0.979 | 0.01125 | -0.13 | 87.092
2 | 1.041 | 0.01128 | -0.131 | 92.371
2.5 | 1.103 | 0.01153 | -0.132 | 95.674
3 | 1.165 | 0.01246 | -0.133 | 93.551
3.5 | 1.227 | 0.01272 | -0.134 | 96.477
4 | 1.288 | 0.0132 | -0.135 | 97.598
4.5 | 1.35 | 0.01171 | -0.136 | 115.207
5 | 1.41 | 0.01197 | -0.138 | 117.806
5.5 | 1.471 | 0.01212 | -0.139 | 121.399
6 | 1.532 | 0.01235 | -0.14 | 124.023
6.5 | 1.592 | 0.01259 | -0.141 | 126.444
7 | 1.652 | 0.01284 | -0.142 | 128.637
7.5 | 1.712 | 0.01296 | -0.143 | 132.1
8 | 1.771 | 0.01329 | -0.144 | 133.294
8.5 | 1.83 | 0.0135 | -0.145 | 135.539
9 | 1.889 | 0.01434 | -0.146 | 131.731
9.5 | 1.906 | 0.01704 | -0.144 | 111.872
10 | 1.96 | 0.01754 | -0.145 | 111.732
10.5 | 2.012 | 0.01807 | -0.146 | 111.363
11 | 2.054 | 0.02135 | -0.146 | 96.203
11.5 | 2.103 | 0.02252 | -0.146 | 93.386
12 | 2.151 | 0.02346 | -0.147 | 91.678
12.5 | 2.185 | 0.02895 | -0.147 | 75.472
13 | 2.232 | 0.03001 | -0.148 | 74.367
13.5 | 2.275 | 0.03213 | -0.148 | 70.802
14 | 2.32 | 0.03326 | -0.149 | 69.761
14.5 | 2.36 | 0.03499 | -0.149 | 67.453
15 | 2.386 | 0.03773 | -0.15 | 63.229
15.5 | 2.408 | 0.03963 | -0.15 | 60.771
16 | 2.427 | 0.042 | -0.151 | 57.774
16.5 | 2.444 | 0.04327 | -0.151 | 56.487
17 | 2.453 | 0.04665 | -0.152 | 52.579
17.5 | 2.459 | 0.04934 | -0.152 | 49.845
18 | 2.462 | 0.05157 | -0.153 | 47.749
18.5 | 2.454 | 0.05594 | -0.153 | 43.869
19 | 2.446 | 0.05906 | -0.153 | 41.409
19.5 | 2.433 | 0.06264 | -0.153 | 38.846
20 | 2.419 | 0.06688 | -0.153 | 36.164

## 90. Re 7M Mach 0.00 (2)
BIGFOIL.COM POLAR EXPORT
goe384
GOE 384 |  |  |  | Cl Max: | 1.8506 | at alpha= | 14.5 | deg
XFOIL ncrit=9 |  |  |  | L/D Max: | 187.716 | at alpha= | 6 | deg
Re: | 7000000 |  |  | Cd Min: | 0.11153 | at alpha= | 19.5 | deg
Mach: | 0 |  |  | Cl=0 at alpha= | -6.0323 | deg
|  |  |  | @ Cl=0.1, Cd= | 0.0070232
|  |  |  | @ Cl=0.4, Cd= | 0.0072098
|  |  |  | @ Cl=0.6, Cd= | 0.00735
alpha (deg) | Cl | Cd | Cm | Cl/Cd
-20 | -1.5032 | 0.01956 | -0.1259 | -76.8507
-19.5 | -1.4743 | 0.01855 | -0.1226 | -79.4771
-19 | -1.4341 | 0.01765 | -0.1208 | -81.2521
-18.5 | -1.3903 | 0.01686 | -0.1193 | -82.4614
-18 | -1.3438 | 0.01616 | -0.1181 | -83.1559
-17.5 | -1.2956 | 0.01553 | -0.1171 | -83.4256
-17 | -1.2463 | 0.01505 | -0.1162 | -82.8106
-16.5 | -1.1959 | 0.01463 | -0.1154 | -81.743
-16 | -1.1464 | 0.01389 | -0.1145 | -82.5342
-15.5 | -1.0952 | 0.01322 | -0.1137 | -82.8442
-15 | -1.0423 | 0.01264 | -0.1132 | -82.4604
-14.5 | -0.9882 | 0.01215 | -0.1128 | -81.3333
-14 | -0.9331 | 0.01171 | -0.1125 | -79.684
-13.5 | -0.8771 | 0.01129 | -0.1123 | -77.6882
-13 | -0.8206 | 0.01091 | -0.1122 | -75.2154
-12.5 | -0.7636 | 0.01058 | -0.1122 | -72.1739
-12 | -0.7062 | 0.01027 | -0.1122 | -68.7634
-11.5 | -0.6483 | 0.00996 | -0.1124 | -65.0904
-11 | -0.5909 | 0.00953 | -0.1125 | -62.0042
-10.5 | -0.5328 | 0.00917 | -0.1127 | -58.1025
-10 | -0.4741 | 0.00888 | -0.113 | -53.3896
-9.5 | -0.4151 | 0.00864 | -0.1133 | -48.044
-9 | -0.3558 | 0.00843 | -0.1137 | -42.2064
-8.5 | -0.2961 | 0.00823 | -0.1142 | -35.9781
-8 | -0.2363 | 0.00799 | -0.1148 | -29.5745
-7.5 | -0.1766 | 0.00773 | -0.1153 | -22.8461
-7 | -0.1166 | 0.00755 | -0.1159 | -15.4437
-6.5 | -0.0564 | 0.00741 | -0.1166 | -7.6113
-6 | 0.0039 | 0.00729 | -0.1173 | 0.53498
-5.5 | 0.0643 | 0.0071 | -0.1181 | 9.0563
-5 | 0.1247 | 0.00697 | -0.1188 | 17.891
-4.5 | 0.1848 | 0.00691 | -0.1196 | 26.7438
-4 | 0.2447 | 0.00685 | -0.1203 | 35.7226
-3.5 | 0.3033 | 0.00689 | -0.1209 | 44.0203
-3 | 0.3594 | 0.00714 | -0.1211 | 50.3361
-2.5 | 0.4176 | 0.00724 | -0.1216 | 57.6796
-2 | 0.4761 | 0.00728 | -0.1222 | 65.3984
-1.5 | 0.5355 | 0.00729 | -0.123 | 73.4568
-1 | 0.594 | 0.00735 | -0.1237 | 80.8163
-0.5 | 0.6534 | 0.00735 | -0.1246 | 88.898
0 | 0.7119 | 0.00739 | -0.1253 | 96.3329
0.5 | 0.7701 | 0.00743 | -0.126 | 103.6474
1 | 0.8289 | 0.00742 | -0.1269 | 111.7116
1.5 | 0.8869 | 0.00749 | -0.1276 | 118.4112
2 | 0.9442 | 0.00759 | -0.1283 | 124.4005
2.5 | 1.002 | 0.00752 | -0.1291 | 133.2447
3 | 1.0587 | 0.00737 | -0.1298 | 143.6499
3.5 | 1.1142 | 0.00734 | -0.1304 | 151.7984
4 | 1.1691 | 0.00714 | -0.131 | 163.7395
4.5 | 1.224 | 0.00691 | -0.1314 | 177.1346
5 | 1.2744 | 0.00691 | -0.1307 | 184.4284
6 | 1.3891 | 0.0074 | -0.1327 | 187.7162
6.5 | 1.4376 | 0.00775 | -0.1321 | 185.4968
7 | 1.4874 | 0.00802 | -0.1316 | 185.4613
7.5 | 1.532 | 0.00834 | -0.1302 | 183.693
8 | 1.5743 | 0.00883 | -0.1286 | 178.2899
8.5 | 1.6207 | 0.00923 | -0.1279 | 175.5905
9 | 1.6608 | 0.0099 | -0.1262 | 167.7576
9.5 | 1.7045 | 0.01046 | -0.1253 | 162.9541
10 | 1.7429 | 0.01127 | -0.1236 | 154.6495
10.5 | 1.7766 | 0.01231 | -0.1214 | 144.3217
11 | 1.8051 | 0.01367 | -0.1186 | 132.0483
11.5 | 1.8298 | 0.01528 | -0.1156 | 119.7513
12 | 1.8374 | 0.01793 | -0.1107 | 102.4763
12.5 | 1.8339 | 0.02148 | -0.1051 | 85.3771
13 | 1.8388 | 0.02487 | -0.1011 | 73.9365
13.5 | 1.8432 | 0.02856 | -0.0976 | 64.5378
14 | 1.85 | 0.03234 | -0.0948 | 57.2047
14.5 | 1.8506 | 0.03683 | -0.092 | 50.2471
15 | 1.8156 | 0.04482 | -0.0876 | 40.5087
15.5 | 1.7663 | 0.05456 | -0.0832 | 32.3735
16 | 1.7586 | 0.06052 | -0.0815 | 29.0582
16.5 | 1.7568 | 0.06602 | -0.0802 | 26.6101
17 | 1.7518 | 0.07191 | -0.0791 | 24.361
17.5 | 1.7377 | 0.07905 | -0.078 | 21.9823
18 | 1.7049 | 0.08842 | -0.0768 | 19.2818
18.5 | 1.6819 | 0.09704 | -0.0765 | 17.332
19 | 1.669 | 0.10446 | -0.0767 | 15.9774
19.5 | 1.6601 | 0.11153 | -0.0773 | 14.8848

## 91. Re 7M Mach 0.10 (1)
BIGFOIL.COM POLAR EXPORT
goe384
GOE 384 |  |  |  | Cl Max: | 2.453 | at alpha= | 17.5 | deg
JavaFoil+Calcfoil stall+Eppler ext transition |  |  |  | L/D Max: | 134.209 | at alpha= | 8.5 | deg
Re: | 7000000 |  |  | Cd Min: | 0.01106 | at alpha= | -4 | deg
Mach: | 0.1 |  |  | Cl=0 at alpha= | -6.2869 | deg
|  |  |  | @ Cl=0.1, Cd= | 0.011197
|  |  |  | @ Cl=0.4, Cd= | 0.011088
|  |  |  | @ Cl=0.6, Cd= | 0.011083
alpha (deg) | Cl | Cd | Cm | Cl/Cd
-20 | -0.833 | 0.14384 | -0.053 | -5.793
-19.5 | -0.828 | 0.13642 | -0.054 | -6.07
-19 | -0.821 | 0.13089 | -0.054 | -6.275
-18.5 | -0.813 | 0.12476 | -0.055 | -6.514
-18 | -0.801 | 0.1217 | -0.055 | -6.585
-17.5 | -0.789 | 0.11602 | -0.056 | -6.8
-17 | -0.774 | 0.11071 | -0.057 | -6.994
-16.5 | -0.758 | 0.1054 | -0.058 | -7.188
-16 | -0.742 | 0.09697 | -0.061 | -7.653
-15.5 | -0.72 | 0.09304 | -0.061 | -7.739
-15 | -0.702 | 0.08429 | -0.064 | -8.326
-14.5 | -0.674 | 0.08219 | -0.064 | -8.202
-14 | -0.645 | 0.07945 | -0.064 | -8.123
-13.5 | -0.619 | 0.0726 | -0.067 | -8.527
-13 | -0.592 | 0.06535 | -0.07 | -9.052
-12.5 | -0.566 | 0.05492 | -0.076 | -10.306
-12 | -0.561 | 0.03098 | -0.088 | -18.101
-11.5 | -0.548 | 0.01783 | -0.096 | -30.757
-11 | -0.517 | 0.01412 | -0.101 | -36.599
-10.5 | -0.473 | 0.01303 | -0.103 | -36.312
-10 | -0.424 | 0.01245 | -0.104 | -34.069
-9.5 | -0.371 | 0.01257 | -0.105 | -29.547
-9 | -0.317 | 0.01231 | -0.107 | -25.75
-8.5 | -0.261 | 0.01196 | -0.108 | -21.838
-8 | -0.204 | 0.01177 | -0.109 | -17.331
-7.5 | -0.146 | 0.01143 | -0.11 | -12.742
-7 | -0.086 | 0.01134 | -0.111 | -7.596
-6.5 | -0.026 | 0.01191 | -0.112 | -2.162
-6 | 0.035 | 0.01127 | -0.113 | 3.143
-5.5 | 0.097 | 0.0112 | -0.114 | 8.685
-5 | 0.16 | 0.01113 | -0.116 | 14.349
-4.5 | 0.223 | 0.01114 | -0.117 | 19.972
-4 | 0.286 | 0.01106 | -0.118 | 25.845
-3.5 | 0.349 | 0.01108 | -0.119 | 31.526
-3 | 0.413 | 0.01109 | -0.12 | 37.215
-2.5 | 0.476 | 0.01111 | -0.121 | 42.9
-2 | 0.54 | 0.01114 | -0.122 | 48.465
-1.5 | 0.603 | 0.01108 | -0.123 | 54.398
-1 | 0.665 | 0.01112 | -0.125 | 59.861
-0.5 | 0.728 | 0.01112 | -0.126 | 65.505
0 | 0.796 | 0.01219 | -0.127 | 65.303
0.5 | 0.859 | 0.01223 | -0.128 | 70.214
1 | 0.922 | 0.01119 | -0.129 | 82.335
1.5 | 0.984 | 0.01125 | -0.13 | 87.506
2 | 1.047 | 0.01135 | -0.131 | 92.194
2.5 | 1.109 | 0.01154 | -0.133 | 96.093
3 | 1.171 | 0.01256 | -0.134 | 93.26
3.5 | 1.233 | 0.01282 | -0.135 | 96.171
4 | 1.294 | 0.01331 | -0.136 | 97.29
4.5 | 1.356 | 0.01182 | -0.137 | 114.752
5 | 1.417 | 0.01202 | -0.138 | 117.902
5.5 | 1.478 | 0.01219 | -0.139 | 121.237
6 | 1.539 | 0.01243 | -0.14 | 123.822
6.5 | 1.599 | 0.01267 | -0.142 | 126.228
7 | 1.66 | 0.01293 | -0.143 | 128.38
7.5 | 1.72 | 0.01304 | -0.144 | 131.879
8 | 1.779 | 0.01336 | -0.145 | 133.17
8.5 | 1.838 | 0.0137 | -0.146 | 134.209
9 | 1.873 | 0.01645 | -0.145 | 113.832
9.5 | 1.914 | 0.01721 | -0.145 | 111.175
10 | 1.967 | 0.01773 | -0.146 | 110.969
10.5 | 2.02 | 0.01827 | -0.146 | 110.53
11 | 2.061 | 0.02164 | -0.146 | 95.24
11.5 | 2.11 | 0.02285 | -0.147 | 92.346
12 | 2.158 | 0.02379 | -0.148 | 90.735
12.5 | 2.192 | 0.02951 | -0.147 | 74.275
13 | 2.239 | 0.03064 | -0.148 | 73.07
13.5 | 2.28 | 0.03264 | -0.149 | 69.862
14 | 2.325 | 0.03381 | -0.149 | 68.771
14.5 | 2.364 | 0.03654 | -0.15 | 64.692
15 | 2.39 | 0.03844 | -0.15 | 62.159
15.5 | 2.411 | 0.04042 | -0.151 | 59.645
16 | 2.431 | 0.042 | -0.151 | 57.879
16.5 | 2.441 | 0.04551 | -0.152 | 53.627
17 | 2.451 | 0.04778 | -0.152 | 51.293
17.5 | 2.453 | 0.05062 | -0.152 | 48.456
18 | 2.448 | 0.05455 | -0.153 | 44.874
18.5 | 2.442 | 0.05781 | -0.153 | 42.246
19 | 2.431 | 0.06096 | -0.153 | 39.875
19.5 | 2.415 | 0.06485 | -0.153 | 37.239
20 | 2.395 | 0.06888 | -0.153 | 34.769

## 92. Re 7M Mach 0.10 (2)
BIGFOIL.COM POLAR EXPORT
goe384
GOE 384 |  |  |  | Cl Max: | 1.8485 | at alpha= | 14 | deg
XFOIL ncrit=9 |  |  |  | L/D Max: | 186.988 | at alpha= | 6 | deg
Re: | 7000000 |  |  | Cd Min: | 0.10845 | at alpha= | 19 | deg
Mach: | 0.1 |  |  | Cl=0 at alpha= | -6.0287 | deg
|  |  |  | @ Cl=0.1, Cd= | 0.0070481
|  |  |  | @ Cl=0.4, Cd= | 0.0072358
|  |  |  | @ Cl=0.6, Cd= | 0.0073796
alpha (deg) | Cl | Cd | Cm | Cl/Cd
-20 | -1.4984 | 0.02127 | -0.1327 | -70.4466
-19.5 | -1.4719 | 0.0198 | -0.1299 | -74.3384
-19 | -1.4425 | 0.01871 | -0.1264 | -77.0978
-18.5 | -1.4011 | 0.01776 | -0.1244 | -78.8908
-18 | -1.3559 | 0.01694 | -0.1228 | -80.0413
-17.5 | -1.3084 | 0.01619 | -0.1213 | -80.8153
-17 | -1.2594 | 0.01566 | -0.1201 | -80.4215
-16.5 | -1.2088 | 0.01513 | -0.1191 | -79.8942
-15.5 | -1.1061 | 0.01373 | -0.117 | -80.5608
-15 | -1.0534 | 0.01304 | -0.1162 | -80.7822
-14.5 | -0.9991 | 0.01248 | -0.1155 | -80.0561
-14 | -0.9435 | 0.01197 | -0.115 | -78.8221
-13.5 | -0.887 | 0.01151 | -0.1146 | -77.0634
-13 | -0.8298 | 0.0111 | -0.1144 | -74.7568
-12.5 | -0.7722 | 0.01074 | -0.1142 | -71.8994
-12 | -0.7141 | 0.0104 | -0.1141 | -68.6635
-11.5 | -0.6553 | 0.01008 | -0.1141 | -65.0099
-11 | -0.597 | 0.00968 | -0.1141 | -61.6736
-10.5 | -0.5384 | 0.00929 | -0.1142 | -57.9548
-10 | -0.4791 | 0.00897 | -0.1144 | -53.4114
-9.5 | -0.4196 | 0.00871 | -0.1146 | -48.1745
-9 | -0.3596 | 0.00849 | -0.115 | -42.3557
-8.5 | -0.2993 | 0.00827 | -0.1154 | -36.1911
-8 | -0.2387 | 0.00805 | -0.1159 | -29.6522
-7.5 | -0.1786 | 0.00778 | -0.1164 | -22.9563
-7 | -0.118 | 0.00759 | -0.1169 | -15.5468
-6.5 | -0.0574 | 0.00744 | -0.1175 | -7.7151
-6 | 0.0035 | 0.00731 | -0.1182 | 0.4788
-5.5 | 0.0645 | 0.00713 | -0.1189 | 9.0463
-5 | 0.1252 | 0.00699 | -0.1197 | 17.9113
-4.5 | 0.1858 | 0.00692 | -0.1204 | 26.8497
-4 | 0.2461 | 0.00689 | -0.1211 | 35.7184
-3.5 | 0.3049 | 0.00693 | -0.1216 | 43.9971
-3 | 0.3614 | 0.00717 | -0.1218 | 50.4045
-2.5 | 0.4201 | 0.00727 | -0.1223 | 57.7854
-2 | 0.479 | 0.00731 | -0.1229 | 65.5267
-1.5 | 0.5388 | 0.00732 | -0.1237 | 73.6066
-1 | 0.5977 | 0.00738 | -0.1243 | 80.9892
-0.5 | 0.6575 | 0.00737 | -0.1252 | 89.213
0 | 0.7163 | 0.00742 | -0.1259 | 96.5364
0.5 | 0.7751 | 0.00745 | -0.1266 | 104.0403
1 | 0.8342 | 0.00744 | -0.1275 | 112.1237
1.5 | 0.8922 | 0.00753 | -0.1281 | 118.4861
2 | 0.95 | 0.00763 | -0.1288 | 124.5085
2.5 | 1.0085 | 0.00763 | -0.1296 | 132.1756
3 | 1.0652 | 0.00742 | -0.1303 | 143.558
4 | 1.1763 | 0.00718 | -0.1314 | 163.8301
4.5 | 1.2315 | 0.00697 | -0.1318 | 176.6858
5 | 1.2819 | 0.00698 | -0.131 | 183.6533
5.5 | 1.337 | 0.00723 | -0.1314 | 184.9239
6 | 1.3968 | 0.00747 | -0.1329 | 186.988
6.5 | 1.4448 | 0.00784 | -0.132 | 184.2857
7 | 1.4929 | 0.00811 | -0.1311 | 184.0814
7.5 | 1.5381 | 0.00847 | -0.1297 | 181.5939
8 | 1.5813 | 0.00897 | -0.1283 | 176.2876
8.5 | 1.6278 | 0.00941 | -0.1274 | 172.9862
9 | 1.6683 | 0.0101 | -0.1258 | 165.1782
9.5 | 1.7116 | 0.01071 | -0.1247 | 159.8133
10 | 1.75 | 0.01156 | -0.123 | 151.3841
10.5 | 1.784 | 0.01265 | -0.1208 | 141.0277
11 | 1.8112 | 0.01411 | -0.1178 | 128.3629
11.5 | 1.8356 | 0.01582 | -0.1147 | 116.0303
12 | 1.8421 | 0.0186 | -0.1097 | 99.0376
12.5 | 1.8386 | 0.02224 | -0.1042 | 82.6709
13 | 1.8408 | 0.02594 | -0.1 | 70.9638
13.5 | 1.8436 | 0.02986 | -0.0965 | 61.7415
14 | 1.8485 | 0.03389 | -0.0937 | 54.5441
14.5 | 1.8477 | 0.03864 | -0.091 | 47.8183
15 | 1.8179 | 0.04619 | -0.087 | 39.357
15.5 | 1.76 | 0.05682 | -0.0824 | 30.975
16 | 1.7478 | 0.06331 | -0.0805 | 27.607
16.5 | 1.7446 | 0.06901 | -0.0792 | 25.2804
17 | 1.7388 | 0.07511 | -0.0782 | 23.15
17.5 | 1.7272 | 0.08198 | -0.0772 | 21.0686
18 | 1.6907 | 0.09197 | -0.0762 | 18.3832
18.5 | 1.6696 | 0.10033 | -0.076 | 16.6411
19 | 1.6525 | 0.10845 | -0.0764 | 15.2374

## 93. Re 7M Mach 0.25 (1)
BIGFOIL.COM POLAR EXPORT
goe384
GOE 384 |  |  |  | Cl Max: | 2.422 | at alpha= | 16 | deg
JavaFoil+Calcfoil stall+Eppler ext transition |  |  |  | L/D Max: | 127.551 | at alpha= | 7 | deg
Re: | 7000000 |  |  | Cd Min: | 0.01107 | at alpha= | -7.5 | deg
Mach: | 0.25 |  |  | Cl=0 at alpha= | -6.2903 | deg
|  |  |  | @ Cl=0.1, Cd= | 0.01136
|  |  |  | @ Cl=0.4, Cd= | 0.011144
|  |  |  | @ Cl=0.6, Cd= | 0.011137
alpha (deg) | Cl | Cd | Cm | Cl/Cd
-20 | -0.6 | 0.15712 | -0.051 | -3.819
-19.5 | -0.618 | 0.15025 | -0.052 | -4.114
-19 | -0.633 | 0.14291 | -0.053 | -4.431
-18.5 | -0.645 | 0.13616 | -0.054 | -4.737
-18 | -0.654 | 0.13007 | -0.055 | -5.028
-17.5 | -0.659 | 0.12549 | -0.055 | -5.254
-17 | -0.662 | 0.11963 | -0.056 | -5.533
-16.5 | -0.661 | 0.1139 | -0.057 | -5.806
-16 | -0.657 | 0.10783 | -0.058 | -6.089
-15.5 | -0.651 | 0.09891 | -0.06 | -6.577
-15 | -0.639 | 0.0952 | -0.061 | -6.712
-14.5 | -0.624 | 0.09078 | -0.061 | -6.871
-14 | -0.606 | 0.08588 | -0.062 | -7.055
-13.5 | -0.585 | 0.08121 | -0.063 | -7.199
-13 | -0.56 | 0.07666 | -0.064 | -7.308
-12.5 | -0.539 | 0.06681 | -0.07 | -8.062
-12 | -0.511 | 0.06076 | -0.073 | -8.406
-11.5 | -0.479 | 0.05562 | -0.076 | -8.61
-11 | -0.455 | 0.04158 | -0.085 | -10.952
-10.5 | -0.45 | 0.01955 | -0.1 | -23.019
-10 | -0.421 | 0.01415 | -0.106 | -29.735
-9.5 | -0.374 | 0.01305 | -0.108 | -28.673
-9 | -0.321 | 0.01266 | -0.109 | -25.322
-8.5 | -0.265 | 0.01223 | -0.111 | -21.65
-8 | -0.207 | 0.01131 | -0.112 | -18.333
-7.5 | -0.148 | 0.01107 | -0.113 | -13.396
-7 | -0.088 | 0.01155 | -0.114 | -7.612
-6.5 | -0.026 | 0.01149 | -0.115 | -2.29
-6 | 0.036 | 0.01143 | -0.116 | 3.172
-5.5 | 0.1 | 0.01136 | -0.118 | 8.768
-5 | 0.164 | 0.01128 | -0.119 | 14.506
-4.5 | 0.228 | 0.01197 | -0.12 | 19.06
-4 | 0.293 | 0.01121 | -0.121 | 26.154
-3.5 | 0.358 | 0.01122 | -0.122 | 31.933
-3 | 0.424 | 0.0111 | -0.123 | 38.178
-2.5 | 0.489 | 0.01116 | -0.125 | 43.831
-2 | 0.554 | 0.01113 | -0.126 | 49.794
-1.5 | 0.619 | 0.01114 | -0.127 | 55.549
-1 | 0.683 | 0.0112 | -0.128 | 61.009
-0.5 | 0.748 | 0.01128 | -0.129 | 66.268
0 | 0.817 | 0.0125 | -0.13 | 65.406
0.5 | 0.882 | 0.01237 | -0.132 | 71.312
1 | 0.946 | 0.01242 | -0.133 | 76.16
1.5 | 1.01 | 0.01143 | -0.134 | 88.384
2 | 1.074 | 0.01146 | -0.135 | 93.729
2.5 | 1.138 | 0.01343 | -0.136 | 84.774
3 | 1.202 | 0.01285 | -0.137 | 93.545
3.5 | 1.265 | 0.01323 | -0.139 | 95.646
4 | 1.328 | 0.01368 | -0.14 | 97.09
4.5 | 1.391 | 0.0121 | -0.141 | 114.985
5 | 1.454 | 0.0123 | -0.142 | 118.161
5.5 | 1.516 | 0.01252 | -0.143 | 121.045
6 | 1.578 | 0.01278 | -0.144 | 123.482
6.5 | 1.64 | 0.01307 | -0.145 | 125.489
7 | 1.701 | 0.01334 | -0.147 | 127.551
7.5 | 1.728 | 0.01629 | -0.144 | 106.079
8 | 1.784 | 0.01687 | -0.145 | 105.805
8.5 | 1.84 | 0.01741 | -0.146 | 105.732
9 | 1.9 | 0.01747 | -0.147 | 108.797
9.5 | 1.954 | 0.01827 | -0.148 | 106.925
10 | 2.007 | 0.01888 | -0.149 | 106.291
10.5 | 2.05 | 0.02221 | -0.149 | 92.267
11 | 2.101 | 0.02317 | -0.15 | 90.664
11.5 | 2.147 | 0.02492 | -0.15 | 86.183
12 | 2.194 | 0.02638 | -0.151 | 83.139
12.5 | 2.225 | 0.03292 | -0.151 | 67.568
13 | 2.267 | 0.03472 | -0.151 | 65.296
13.5 | 2.309 | 0.03669 | -0.152 | 62.926
14 | 2.351 | 0.03875 | -0.152 | 60.669
14.5 | 2.387 | 0.0414 | -0.153 | 57.66
15 | 2.409 | 0.04282 | -0.153 | 56.249
15.5 | 2.421 | 0.0453 | -0.154 | 53.445
16 | 2.422 | 0.04988 | -0.154 | 48.554
16.5 | 2.42 | 0.05265 | -0.154 | 45.976
17 | 2.411 | 0.05607 | -0.154 | 42.993
17.5 | 2.393 | 0.0609 | -0.154 | 39.286
18 | 2.37 | 0.06469 | -0.154 | 36.642
18.5 | 2.339 | 0.06946 | -0.154 | 33.677
19 | 2.304 | 0.07455 | -0.155 | 30.9
19.5 | 2.264 | 0.07812 | -0.155 | 28.976
20 | 2.215 | 0.08317 | -0.156 | 26.627

## 94. Re 7M Mach 0.25 (2)
BIGFOIL.COM POLAR EXPORT
goe384
GOE 384 |  |  |  | Cl Max: | 1.8662 | at alpha= | 11.5 | deg
XFOIL ncrit=9 |  |  |  | L/D Max: | 181.458 | at alpha= | 6 | deg
Re: | 7000000 |  |  | Cd Min: | 0.18896 | at alpha= | -20 | deg
Mach: | 0.25 |  |  | Cl=0 at alpha= | -6.0078 | deg
|  |  |  | @ Cl=0.1, Cd= | 0.0072025
|  |  |  | @ Cl=0.4, Cd= | 0.0074015
|  |  |  | @ Cl=0.6, Cd= | 0.007487
alpha (deg) | Cl | Cd | Cm | Cl/Cd
-20 | -0.4181 | 0.18896 | -0.0257 | -2.2126
-19.5 | -0.4316 | 0.17559 | -0.0336 | -2.458
-18.5 | -1.2435 | 0.04175 | -0.1374 | -29.7844
-18 | -1.2865 | 0.02924 | -0.1504 | -43.9979
-17 | -1.2706 | 0.02211 | -0.1481 | -57.4672
-16.5 | -1.2468 | 0.02032 | -0.1434 | -61.3583
-16 | -1.205 | 0.0188 | -0.1403 | -64.0957
-15.5 | -1.1565 | 0.01755 | -0.1376 | -65.8974
-15 | -1.1045 | 0.01644 | -0.1352 | -67.1837
-14.5 | -1.0497 | 0.01547 | -0.1331 | -67.8539
-14 | -0.9966 | 0.01424 | -0.131 | -69.986
-13.5 | -0.9398 | 0.01329 | -0.1292 | -70.7148
-13 | -0.8804 | 0.01256 | -0.1277 | -70.0955
-12.5 | -0.8197 | 0.01195 | -0.1264 | -68.5941
-12 | -0.7581 | 0.01141 | -0.1254 | -66.4417
-11.5 | -0.6956 | 0.01091 | -0.1245 | -63.758
-11 | -0.6329 | 0.01046 | -0.1238 | -60.5067
-10.5 | -0.5698 | 0.01006 | -0.1233 | -56.6402
-10 | -0.5074 | 0.00961 | -0.1227 | -52.7992
-9.5 | -0.4448 | 0.0092 | -0.1223 | -48.3478
-9 | -0.3815 | 0.00887 | -0.1221 | -43.0101
-8.5 | -0.3177 | 0.00857 | -0.1221 | -37.0712
-8 | -0.2538 | 0.0083 | -0.1222 | -30.5783
-7.5 | -0.1898 | 0.00808 | -0.1223 | -23.4901
-7 | -0.1265 | 0.00782 | -0.1225 | -16.1765
-6.5 | -0.063 | 0.00762 | -0.1228 | -8.2677
-6 | 0.001 | 0.00743 | -0.1233 | 0.13459
-5.5 | 0.065 | 0.00728 | -0.1238 | 8.9286
-5 | 0.1282 | 0.00714 | -0.1243 | 17.9552
-4.5 | 0.1917 | 0.00701 | -0.1249 | 27.3466
-4 | 0.2539 | 0.00702 | -0.1253 | 36.1681
-3.5 | 0.3128 | 0.00722 | -0.1253 | 43.3241
-3 | 0.3725 | 0.00737 | -0.1255 | 50.5427
-2.5 | 0.4337 | 0.00744 | -0.126 | 58.293
-2 | 0.4955 | 0.00743 | -0.1266 | 66.6891
-1.5 | 0.5567 | 0.00748 | -0.1271 | 74.4251
-1 | 0.6187 | 0.00749 | -0.1279 | 82.6035
-0.5 | 0.6797 | 0.00754 | -0.1285 | 90.1459
0 | 0.7406 | 0.0076 | -0.1291 | 97.4474
0.5 | 0.8021 | 0.0076 | -0.1299 | 105.5395
1 | 0.8622 | 0.00763 | -0.1305 | 113.0013
1.5 | 0.9217 | 0.00774 | -0.131 | 119.0827
2 | 0.9825 | 0.0078 | -0.1317 | 125.9615
2.5 | 1.0421 | 0.00788 | -0.1322 | 132.2462
3 | 1.0994 | 0.00775 | -0.1326 | 141.8581
3.5 | 1.1572 | 0.00771 | -0.133 | 150.0908
4 | 1.2151 | 0.00748 | -0.1335 | 162.4465
4.5 | 1.2706 | 0.00733 | -0.1335 | 173.3424
5 | 1.3193 | 0.00741 | -0.1318 | 178.0432
5.5 | 1.3809 | 0.00764 | -0.133 | 180.7461
6 | 1.4317 | 0.00789 | -0.1319 | 181.4575
6.5 | 1.4758 | 0.00839 | -0.1298 | 175.8999
7 | 1.5262 | 0.00878 | -0.129 | 173.8269
7.5 | 1.573 | 0.00934 | -0.1276 | 168.4154
8 | 1.6208 | 0.00989 | -0.1265 | 163.8827
8.5 | 1.6667 | 0.01055 | -0.1252 | 157.981
9 | 1.7091 | 0.01139 | -0.1235 | 150.0527
9.5 | 1.7512 | 0.01228 | -0.1219 | 142.6059
10 | 1.7903 | 0.01335 | -0.12 | 134.1049
10.5 | 1.8238 | 0.01473 | -0.1175 | 123.8153
11 | 1.8491 | 0.01661 | -0.1141 | 111.3245
11.5 | 1.8662 | 0.01902 | -0.1101 | 98.1178
12 | 1.8641 | 0.0228 | -0.1046 | 81.7588
12.5 | 1.8551 | 0.02744 | -0.0993 | 67.6057
13 | 1.8511 | 0.03216 | -0.0952 | 57.5591
13.5 | 1.8439 | 0.03744 | -0.0916 | 49.2495
14 | 1.8367 | 0.043 | -0.0885 | 42.714
14.5 | 1.8294 | 0.04863 | -0.0858 | 37.6188
15 | 1.8139 | 0.05514 | -0.083 | 32.8963
15.5 | 1.7608 | 0.0654 | -0.0791 | 26.9235
16 | 1.6982 | 0.07724 | -0.076 | 21.986
16.5 | 1.6832 | 0.08458 | -0.0749 | 19.9007

## 95. Re 7M Mach 0.50 (1)
BIGFOIL.COM POLAR EXPORT
goe384
GOE 384 |  |  |  | Cl Max: | 2.225 | at alpha= | 13 | deg
JavaFoil+Calcfoil stall+Eppler ext transition |  |  |  | L/D Max: | 97.763 | at alpha= | 2 | deg
Re: | 7000000 |  |  | Cd Min: | 0.01136 | at alpha= | -2 | deg
Mach: | 0.5 |  |  | Cl=0 at alpha= | -6.291 | deg
|  |  |  | @ Cl=0.1, Cd= | 0.011812
|  |  |  | @ Cl=0.4, Cd= | 0.012782
|  |  |  | @ Cl=0.6, Cd= | 0.011377
alpha (deg) | Cl | Cd | Cm | Cl/Cd
-20 | -0.788 | 0.15746 | -0.059 | -5.006
-19.5 | -0.76 | 0.15372 | -0.059 | -4.944
-19 | -0.732 | 0.14157 | -0.06 | -5.171
-18.5 | -0.704 | 0.13603 | -0.06 | -5.174
-18 | -0.676 | 0.13326 | -0.061 | -5.07
-17.5 | -0.647 | 0.13363 | -0.061 | -4.843
-17 | -0.62 | 0.13835 | -0.062 | -4.479
-16.5 | -0.592 | 0.1254 | -0.063 | -4.719
-16 | -0.563 | 0.1203 | -0.064 | -4.682
-15.5 | -0.534 | 0.1198 | -0.063 | -4.457
-15 | -0.505 | 0.11615 | -0.063 | -4.346
-14.5 | -0.475 | 0.1115 | -0.062 | -4.264
-14 | -0.447 | 0.10182 | -0.062 | -4.388
-13.5 | -0.418 | 0.09829 | -0.062 | -4.251
-13 | -0.389 | 0.09447 | -0.062 | -4.118
-12.5 | -0.36 | 0.08923 | -0.063 | -4.039
-12 | -0.332 | 0.08924 | -0.063 | -3.715
-11.5 | -0.303 | 0.0847 | -0.064 | -3.574
-11 | -0.274 | 0.08217 | -0.064 | -3.333
-10.5 | -0.245 | 0.0795 | -0.065 | -3.082
-10 | -0.216 | 0.07482 | -0.066 | -2.889
-9.5 | -0.187 | 0.06942 | -0.066 | -2.695
-9 | -0.158 | 0.06447 | -0.067 | -2.452
-8.5 | -0.185 | 0.05566 | -0.073 | -3.318
-8 | -0.164 | 0.05031 | -0.078 | -3.266
-7.5 | -0.126 | 0.04059 | -0.09 | -3.114
-7 | -0.09 | 0.01409 | -0.124 | -6.37
-6.5 | -0.028 | 0.01211 | -0.129 | -2.312
-6 | 0.039 | 0.01169 | -0.13 | 3.348
-5.5 | 0.109 | 0.01183 | -0.131 | 9.182
-5 | 0.18 | 0.01169 | -0.133 | 15.373
-4.5 | 0.252 | 0.01166 | -0.134 | 21.596
-4 | 0.325 | 0.01279 | -0.135 | 25.399
-3.5 | 0.398 | 0.01278 | -0.136 | 31.147
-3 | 0.472 | 0.01286 | -0.138 | 36.683
-2.5 | 0.545 | 0.01143 | -0.139 | 47.69
-2 | 0.618 | 0.01136 | -0.14 | 54.359
-1.5 | 0.689 | 0.01148 | -0.142 | 60.074
-1 | 0.761 | 0.01149 | -0.143 | 66.208
-0.5 | 0.832 | 0.01159 | -0.144 | 71.81
0 | 0.911 | 0.01167 | -0.146 | 78.025
0.5 | 0.982 | 0.01161 | -0.147 | 84.574
1 | 1.053 | 0.01178 | -0.148 | 89.427
1.5 | 1.124 | 0.01189 | -0.15 | 94.518
2 | 1.194 | 0.01222 | -0.151 | 97.763
2.5 | 1.264 | 0.01525 | -0.152 | 82.916
3 | 1.311 | 0.01598 | -0.151 | 82.035
3.5 | 1.374 | 0.01561 | -0.152 | 88.023
4 | 1.439 | 0.01608 | -0.153 | 89.477
4.5 | 1.502 | 0.01709 | -0.153 | 87.899
5 | 1.565 | 0.01768 | -0.154 | 88.533
5.5 | 1.629 | 0.01843 | -0.155 | 88.398
6 | 1.69 | 0.01892 | -0.156 | 89.342
6.5 | 1.751 | 0.01987 | -0.157 | 88.102
7 | 1.81 | 0.02084 | -0.158 | 86.848
7.5 | 1.871 | 0.02086 | -0.159 | 89.694
8 | 1.927 | 0.02169 | -0.16 | 88.845
8.5 | 1.983 | 0.02266 | -0.161 | 87.516
9 | 2.037 | 0.02394 | -0.162 | 85.09
9.5 | 2.087 | 0.02528 | -0.163 | 82.563
10 | 2.115 | 0.03211 | -0.162 | 65.866
10.5 | 2.153 | 0.0348 | -0.162 | 61.864
11 | 2.186 | 0.0386 | -0.162 | 56.637
11.5 | 2.185 | 0.05135 | -0.16 | 42.552
12 | 2.204 | 0.05603 | -0.16 | 39.329
12.5 | 2.214 | 0.06086 | -0.159 | 36.385
13 | 2.225 | 0.0671 | -0.16 | 33.153
13.5 | 2.22 | 0.07363 | -0.16 | 30.157
14 | 2.205 | 0.07984 | -0.161 | 27.612
14.5 | 2.148 | 0.09249 | -0.16 | 23.226
15 | 1.375 | 0.12027 | -0.159 | 11.433
15.5 | 1.396 | 0.12696 | -0.158 | 10.997
16 | 1.394 | 0.16923 | -0.151 | 8.237
16.5 | 1.425 | 0.16503 | -0.152 | 8.634
17 | 1.439 | 0.20058 | -0.149 | 7.176
17.5 | 1.47 | 0.20355 | -0.15 | 7.22
18 | 1.513 | 0.18031 | -0.155 | 8.391

## 96. Re 7M Mach 0.50 (2)
BIGFOIL.COM POLAR EXPORT
goe384
GOE 384 |  |  |  | Cl Max: | 1.9234 | at alpha= | 11.5 | deg
XFOIL ncrit=9 |  |  |  | L/D Max: | 130.632 | at alpha= | 5 | deg
Re: | 7000000 |  |  | Cd Min: | 0.22355 | at alpha= | -20 | deg
Mach: | 0.5 |  |  | Cl=0 at alpha= | -5.9095 | deg
|  |  |  | @ Cl=0.1, Cd= | 0.0080442
|  |  |  | @ Cl=0.4, Cd= | 0.0081353
|  |  |  | @ Cl=0.6, Cd= | 0.0081345
alpha (deg) | Cl | Cd | Cm | Cl/Cd
-20 | -0.3432 | 0.22355 | -0.024 | -1.5352
-19.5 | -0.3234 | 0.21496 | -0.0295 | -1.5045
-19 | -0.2994 | 0.20782 | -0.0345 | -1.4407
-18.5 | -0.2732 | 0.20136 | -0.0392 | -1.3568
-18 | -0.2536 | 0.19304 | -0.0445 | -1.3137
-17.5 | -0.2312 | 0.18574 | -0.0493 | -1.2448
-17 | -0.2055 | 0.17949 | -0.0536 | -1.1449
-16.5 | -0.184 | 0.17233 | -0.0582 | -1.0677
-16 | -0.1686 | 0.1638 | -0.0632 | -1.0293
-15.5 | -0.1435 | 0.15774 | -0.0671 | -0.90972
-15 | -0.1213 | 0.15122 | -0.0711 | -0.80214
-14.5 | -0.1103 | 0.14255 | -0.0758 | -0.77376
-14 | -0.0925 | 0.13554 | -0.0799 | -0.68246
-13.5 | -0.0712 | 0.1294 | -0.0835 | -0.55023
-13 | -0.0604 | 0.12148 | -0.0878 | -0.4972
-12.5 | -0.0616 | 0.11205 | -0.093 | -0.54975
-12 | -0.0431 | 0.10591 | -0.0966 | -0.40695
-11.5 | -0.0368 | 0.09812 | -0.1011 | -0.37505
-11 | -0.0766 | 0.08456 | -0.1099 | -0.90587
-10.5 | -0.0758 | 0.07671 | -0.1151 | -0.98814
-10 | -0.097 | 0.06647 | -0.123 | -1.4593
-9.5 | -0.1435 | 0.05345 | -0.1351 | -2.6848
-9 | -0.1757 | 0.03857 | -0.1559 | -4.5554
-8.5 | -0.2261 | 0.02732 | -0.1611 | -8.276
-8 | -0.2622 | 0.01676 | -0.1593 | -15.6444
-7.5 | -0.2287 | 0.01211 | -0.1555 | -18.8852
-7 | -0.1643 | 0.01017 | -0.1524 | -16.1554
-6.5 | -0.0903 | 0.00918 | -0.1502 | -9.8366
-6 | -0.0137 | 0.0086 | -0.1486 | -1.593
-5.5 | 0.062 | 0.00816 | -0.1473 | 7.598
-5 | 0.1375 | 0.00793 | -0.1463 | 17.3392
-4.5 | 0.2067 | 0.00805 | -0.1446 | 25.677
-4 | 0.2758 | 0.00817 | -0.1433 | 33.7576
-3.5 | 0.347 | 0.00815 | -0.1425 | 42.5767
-3 | 0.4193 | 0.00813 | -0.1421 | 51.5744
-2.5 | 0.4908 | 0.00812 | -0.1418 | 60.4433
-2 | 0.562 | 0.00811 | -0.1416 | 69.2972
-1 | 0.7018 | 0.0082 | -0.1412 | 85.5854
-0.5 | 0.7702 | 0.00829 | -0.1409 | 92.9071
0 | 0.8359 | 0.00843 | -0.1402 | 99.1578
0.5 | 0.9033 | 0.00851 | -0.1398 | 106.1457
1.5 | 1.0153 | 0.00883 | -0.135 | 114.983
2 | 1.0777 | 0.0091 | -0.134 | 118.4286
2.5 | 1.1415 | 0.00942 | -0.1334 | 121.1783
3 | 1.2014 | 0.00987 | -0.1321 | 121.7224
3.5 | 1.2612 | 0.01021 | -0.1311 | 123.526
4 | 1.3255 | 0.01047 | -0.1309 | 126.5998
4.5 | 1.3892 | 0.01071 | -0.1307 | 129.7106
5 | 1.4461 | 0.01107 | -0.1294 | 130.6323
5.5 | 1.4974 | 0.01191 | -0.1268 | 125.7263
6 | 1.556 | 0.01279 | -0.1256 | 121.6575
6.5 | 1.6103 | 0.01389 | -0.1238 | 115.9323
7 | 1.658 | 0.01533 | -0.1214 | 108.1539
7.5 | 1.7066 | 0.01682 | -0.1191 | 101.4625
8 | 1.7541 | 0.01841 | -0.1168 | 95.2797
8.5 | 1.7857 | 0.02092 | -0.1131 | 85.3585
9 | 1.8274 | 0.02303 | -0.1105 | 79.3487
9.5 | 1.8624 | 0.0256 | -0.1075 | 72.75
10 | 1.8831 | 0.02912 | -0.1037 | 64.6669
10.5 | 1.9085 | 0.03247 | -0.1004 | 58.7773
11 | 1.9185 | 0.03685 | -0.0965 | 52.0624
11.5 | 1.9234 | 0.04154 | -0.0925 | 46.3024
12 | 1.9152 | 0.0471 | -0.0881 | 40.6624
12.5 | 1.8812 | 0.05451 | -0.0831 | 34.5111
13 | 1.8181 | 0.06436 | -0.0779 | 28.2489
13.5 | 1.77 | 0.07368 | -0.0744 | 24.0228
14 | 1.7309 | 0.08278 | -0.0719 | 20.9096
14.5 | 1.698 | 0.09177 | -0.0704 | 18.5028
15 | 1.6646 | 0.10109 | -0.0696 | 16.4665
15.5 | 1.6389 | 0.11007 | -0.0696 | 14.8896
16 | 1.6181 | 0.11882 | -0.0702 | 13.6181
16.5 | 1.5964 | 0.12799 | -0.0714 | 12.4728

## 97. Re 8M Mach 0.00 (1)
BIGFOIL.COM POLAR EXPORT
goe384
GOE 384 |  |  |  | Cl Max: | 2.462 | at alpha= | 17.5 | deg
JavaFoil+Calcfoil stall+Eppler ext transition |  |  |  | L/D Max: | 137.161 | at alpha= | 8.5 | deg
Re: | 8000000 |  |  | Cd Min: | 0.0109 | at alpha= | 0.5 | deg
Mach: | 0 |  |  | Cl=0 at alpha= | -6.2869 | deg
|  |  |  | @ Cl=0.1, Cd= | 0.011069
|  |  |  | @ Cl=0.4, Cd= | 0.010947
|  |  |  | @ Cl=0.6, Cd= | 0.01099
alpha (deg) | Cl | Cd | Cm | Cl/Cd
-20 | -0.86 | 0.14035 | -0.053 | -6.127
-19.5 | -0.852 | 0.13389 | -0.054 | -6.365
-19 | -0.843 | 0.12835 | -0.055 | -6.57
-18.5 | -0.832 | 0.12469 | -0.055 | -6.669
-18 | -0.819 | 0.11865 | -0.056 | -6.901
-17.5 | -0.804 | 0.11362 | -0.056 | -7.078
-17 | -0.788 | 0.10845 | -0.057 | -7.263
-16.5 | -0.769 | 0.10344 | -0.058 | -7.436
-16 | -0.756 | 0.09125 | -0.063 | -8.284
-15.5 | -0.729 | 0.09106 | -0.061 | -8.008
-15 | -0.713 | 0.07859 | -0.067 | -9.078
-14.5 | -0.68 | 0.08046 | -0.064 | -8.457
-14 | -0.655 | 0.07416 | -0.067 | -8.829
-13.5 | -0.628 | 0.06723 | -0.07 | -9.335
-13 | -0.604 | 0.05654 | -0.075 | -10.678
-12.5 | -0.578 | 0.04687 | -0.08 | -12.325
-12 | -0.587 | 0.01986 | -0.094 | -29.55
-11.5 | -0.56 | 0.01476 | -0.098 | -37.967
-11 | -0.521 | 0.01324 | -0.101 | -39.321
-10.5 | -0.475 | 0.0126 | -0.103 | -37.671
-10 | -0.423 | 0.0122 | -0.104 | -34.722
-9.5 | -0.371 | 0.01182 | -0.105 | -31.363
-9 | -0.316 | 0.01206 | -0.106 | -26.223
-8.5 | -0.26 | 0.0112 | -0.107 | -23.263
-8 | -0.203 | 0.01162 | -0.108 | -17.499
-7.5 | -0.145 | 0.01129 | -0.109 | -12.846
-7 | -0.086 | 0.01188 | -0.11 | -7.219
-6.5 | -0.026 | 0.01115 | -0.112 | -2.299
-6 | 0.035 | 0.01111 | -0.113 | 3.177
-5.5 | 0.097 | 0.01107 | -0.114 | 8.748
-5 | 0.159 | 0.01106 | -0.115 | 14.374
-4.5 | 0.221 | 0.01107 | -0.116 | 20.002
-4 | 0.284 | 0.01096 | -0.117 | 25.939
-3.5 | 0.348 | 0.01098 | -0.118 | 31.644
-3 | 0.411 | 0.01094 | -0.119 | 37.544
-2.5 | 0.474 | 0.01091 | -0.121 | 43.472
-2 | 0.537 | 0.01189 | -0.122 | 45.181
-1.5 | 0.6 | 0.01099 | -0.123 | 54.554
-1 | 0.662 | 0.01101 | -0.124 | 60.165
-0.5 | 0.725 | 0.01103 | -0.125 | 65.686
0 | 0.792 | 0.01096 | -0.126 | 72.24
0.5 | 0.855 | 0.0109 | -0.127 | 78.395
1 | 0.917 | 0.01111 | -0.129 | 82.537
1.5 | 0.979 | 0.0111 | -0.13 | 88.256
2 | 1.041 | 0.01132 | -0.131 | 91.978
2.5 | 1.103 | 0.01276 | -0.132 | 86.452
3 | 1.165 | 0.01314 | -0.133 | 88.669
3.5 | 1.227 | 0.01295 | -0.134 | 94.75
4 | 1.288 | 0.01321 | -0.135 | 97.541
4.5 | 1.35 | 0.01159 | -0.137 | 116.419
5 | 1.41 | 0.01186 | -0.138 | 118.971
5.5 | 1.471 | 0.01207 | -0.139 | 121.937
6 | 1.532 | 0.01228 | -0.14 | 124.717
6.5 | 1.592 | 0.0125 | -0.141 | 127.342
7 | 1.652 | 0.01259 | -0.142 | 131.233
7.5 | 1.712 | 0.01296 | -0.143 | 132.101
8 | 1.771 | 0.01313 | -0.144 | 134.922
8.5 | 1.83 | 0.01334 | -0.145 | 137.161
9 | 1.889 | 0.01415 | -0.146 | 133.514
9.5 | 1.947 | 0.01639 | -0.147 | 118.796
10 | 1.962 | 0.01717 | -0.145 | 114.27
10.5 | 2.005 | 0.02018 | -0.145 | 99.337
11 | 2.056 | 0.02096 | -0.146 | 98.11
11.5 | 2.104 | 0.02238 | -0.147 | 94.031
12 | 2.155 | 0.0229 | -0.148 | 94.082
12.5 | 2.187 | 0.02851 | -0.147 | 76.716
13 | 2.232 | 0.02995 | -0.148 | 74.532
13.5 | 2.276 | 0.03167 | -0.148 | 71.868
14 | 2.32 | 0.03319 | -0.149 | 69.896
14.5 | 2.36 | 0.03495 | -0.149 | 67.531
15 | 2.388 | 0.03679 | -0.15 | 64.922
15.5 | 2.409 | 0.03916 | -0.15 | 61.533
16 | 2.432 | 0.04011 | -0.151 | 60.638
16.5 | 2.448 | 0.04245 | -0.152 | 57.671
17 | 2.456 | 0.04542 | -0.152 | 54.07
17.5 | 2.462 | 0.04786 | -0.152 | 51.445
18 | 2.462 | 0.05124 | -0.153 | 48.059
18.5 | 2.457 | 0.05533 | -0.153 | 44.405
19 | 2.45 | 0.0578 | -0.153 | 42.391
19.5 | 2.438 | 0.06133 | -0.153 | 39.753
20 | 2.421 | 0.06507 | -0.153 | 37.211

## 98. Re 8M Mach 0.00 (2)
BIGFOIL.COM POLAR EXPORT
goe384
GOE 384 |  |  |  | Cl Max: | 1.8501 | at alpha= | 14 | deg
XFOIL ncrit=9 |  |  |  | L/D Max: | 191.229 | at alpha= | 7 | deg
Re: | 8000000 |  |  | Cd Min: | 0.10197 | at alpha= | 19 | deg
Mach: | 0 |  |  | Cl=0 at alpha= | -6.0305 | deg
|  |  |  | @ Cl=0.1, Cd= | 0.0068704
|  |  |  | @ Cl=0.4, Cd= | 0.0071152
|  |  |  | @ Cl=0.6, Cd= | 0.0071908
alpha (deg) | Cl | Cd | Cm | Cl/Cd
-20 | -1.5234 | 0.01859 | -0.124 | -81.9473
-19.5 | -1.4889 | 0.01766 | -0.1213 | -84.3092
-19 | -1.4465 | 0.01683 | -0.1197 | -85.9477
-18.5 | -1.4012 | 0.01608 | -0.1183 | -87.1393
-18 | -1.3537 | 0.01543 | -0.1172 | -87.7317
-17.5 | -1.3046 | 0.01489 | -0.1162 | -87.6158
-17 | -1.2545 | 0.01451 | -0.1154 | -86.4576
-16.5 | -1.2031 | 0.01401 | -0.1147 | -85.8744
-16 | -1.1506 | 0.01352 | -0.114 | -85.1036
-15.5 | -1.0984 | 0.01291 | -0.1134 | -85.0813
-15 | -1.0458 | 0.01231 | -0.1128 | -84.9553
-14.5 | -0.9917 | 0.01179 | -0.1124 | -84.1137
-14 | -0.9364 | 0.01132 | -0.1121 | -82.7208
-13.5 | -0.8804 | 0.01091 | -0.1119 | -80.6966
-13 | -0.8237 | 0.01055 | -0.1118 | -78.0758
-12.5 | -0.7665 | 0.01023 | -0.1118 | -74.9267
-12 | -0.7088 | 0.00991 | -0.1119 | -71.5237
-11.5 | -0.6505 | 0.00961 | -0.1121 | -67.6899
-11 | -0.5921 | 0.00931 | -0.1123 | -63.5983
-10.5 | -0.5341 | 0.00895 | -0.1125 | -59.676
-10 | -0.4755 | 0.00865 | -0.1128 | -54.9711
-9.5 | -0.4165 | 0.00841 | -0.1131 | -49.5244
-9 | -0.3569 | 0.00818 | -0.1136 | -43.6308
-8.5 | -0.297 | 0.00797 | -0.1141 | -37.2647
-8 | -0.2369 | 0.00778 | -0.1147 | -30.4499
-7.5 | -0.1771 | 0.00755 | -0.1152 | -23.457
-7 | -0.1172 | 0.00737 | -0.1159 | -15.9023
-6.5 | -0.057 | 0.00722 | -0.1165 | -7.8947
-6 | 0.0037 | 0.00707 | -0.1173 | 0.52334
-5.5 | 0.0643 | 0.00693 | -0.1181 | 9.2785
-5 | 0.1242 | 0.00683 | -0.1188 | 18.1845
-4.5 | 0.1847 | 0.00673 | -0.1196 | 27.4443
-4 | 0.2442 | 0.00675 | -0.1203 | 36.1778
-3.5 | 0.301 | 0.00693 | -0.1206 | 43.4343
-3 | 0.3584 | 0.00708 | -0.121 | 50.6215
-2.5 | 0.4175 | 0.00713 | -0.1216 | 58.5554
-2 | 0.4768 | 0.00713 | -0.1224 | 66.8724
-1.5 | 0.5357 | 0.00718 | -0.1231 | 74.61
-1 | 0.5952 | 0.00719 | -0.1239 | 82.7816
-0.5 | 0.6543 | 0.0072 | -0.1248 | 90.875
0 | 0.7129 | 0.00726 | -0.1255 | 98.1956
0.5 | 0.7721 | 0.00726 | -0.1264 | 106.3499
1 | 0.8304 | 0.00727 | -0.1272 | 114.2228
1.5 | 0.8882 | 0.00736 | -0.1279 | 120.6793
2 | 0.9467 | 0.00741 | -0.1287 | 127.7598
2.5 | 1.0049 | 0.00745 | -0.1296 | 134.8859
3 | 1.0609 | 0.0073 | -0.1302 | 145.3288
3.5 | 1.1168 | 0.00727 | -0.1308 | 153.6176
4.5 | 1.2286 | 0.00685 | -0.1323 | 179.3577
5 | 1.2813 | 0.00684 | -0.1322 | 187.3246
5.5 | 1.3297 | 0.00699 | -0.1311 | 190.2289
6 | 1.3919 | 0.00728 | -0.1333 | 191.1951
6.5 | 1.4421 | 0.00757 | -0.1329 | 190.502
7 | 1.4935 | 0.00781 | -0.1328 | 191.2292
7.5 | 1.5356 | 0.00823 | -0.1309 | 186.5857
8 | 1.5817 | 0.00857 | -0.13 | 184.5624
8.5 | 1.6242 | 0.00909 | -0.1285 | 178.6799
9 | 1.6684 | 0.0096 | -0.1275 | 173.7917
9.5 | 1.7067 | 0.01035 | -0.1257 | 164.8986
10 | 1.7468 | 0.01108 | -0.1243 | 157.6534
10.5 | 1.7792 | 0.01217 | -0.1218 | 146.1956
11 | 1.8034 | 0.01372 | -0.1184 | 131.4431
11.5 | 1.8223 | 0.01565 | -0.1147 | 116.4409
12 | 1.8288 | 0.01839 | -0.1097 | 99.4454
12.5 | 1.8296 | 0.02173 | -0.1046 | 84.197
13 | 1.8391 | 0.02482 | -0.1011 | 74.0975
13.5 | 1.845 | 0.02841 | -0.0978 | 64.9419
14 | 1.8501 | 0.03231 | -0.0948 | 57.2609
14.5 | 1.8405 | 0.03769 | -0.0914 | 48.8326
15 | 1.7784 | 0.04834 | -0.0856 | 36.7894
15.5 | 1.7716 | 0.05408 | -0.0836 | 32.7589
16 | 1.7718 | 0.05922 | -0.0821 | 29.9189
16.5 | 1.7701 | 0.06468 | -0.0809 | 27.367
17 | 1.7614 | 0.07091 | -0.0795 | 24.8399
17.5 | 1.7307 | 0.0799 | -0.0779 | 21.6608
18 | 1.7091 | 0.08798 | -0.077 | 19.426
18.5 | 1.6991 | 0.09495 | -0.0768 | 17.8947
19 | 1.689 | 0.10197 | -0.0769 | 16.5637

## 99. Re 8M Mach 0.10 (1)
BIGFOIL.COM POLAR EXPORT
goe384
GOE 384 |  |  |  | Cl Max: | 2.457 | at alpha= | 17.5 | deg
JavaFoil+Calcfoil stall+Eppler ext transition |  |  |  | L/D Max: | 136.728 | at alpha= | 8.5 | deg
Re: | 8000000 |  |  | Cd Min: | 0.01089 | at alpha= | -3 | deg
Mach: | 0.1 |  |  | Cl=0 at alpha= | -6.2869 | deg
|  |  |  | @ Cl=0.1, Cd= | 0.011059
|  |  |  | @ Cl=0.4, Cd= | 0.010896
|  |  |  | @ Cl=0.6, Cd= | 0.010984
alpha (deg) | Cl | Cd | Cm | Cl/Cd
-20 | -0.834 | 0.14148 | -0.053 | -5.891
-19.5 | -0.828 | 0.13555 | -0.054 | -6.112
-19 | -0.822 | 0.13034 | -0.055 | -6.306
-18.5 | -0.813 | 0.12456 | -0.055 | -6.529
-18 | -0.802 | 0.12109 | -0.056 | -6.621
-17.5 | -0.789 | 0.11478 | -0.056 | -6.876
-17 | -0.775 | 0.11011 | -0.057 | -7.036
-16.5 | -0.758 | 0.1049 | -0.058 | -7.227
-16 | -0.739 | 0.09981 | -0.059 | -7.407
-15.5 | -0.723 | 0.09044 | -0.062 | -7.991
-15 | -0.704 | 0.08206 | -0.065 | -8.577
-14.5 | -0.675 | 0.08157 | -0.064 | -8.275
-14 | -0.648 | 0.07711 | -0.065 | -8.4
-13.5 | -0.621 | 0.07059 | -0.068 | -8.8
-13 | -0.595 | 0.06222 | -0.072 | -9.56
-12.5 | -0.569 | 0.05206 | -0.077 | -10.939
-12 | -0.571 | 0.02591 | -0.091 | -22.025
-11.5 | -0.556 | 0.01575 | -0.098 | -35.3
-11 | -0.519 | 0.01356 | -0.101 | -38.299
-10.5 | -0.474 | 0.01271 | -0.103 | -37.327
-10 | -0.424 | 0.01228 | -0.104 | -34.544
-9.5 | -0.371 | 0.01191 | -0.105 | -31.177
-9 | -0.317 | 0.01213 | -0.107 | -26.128
-8.5 | -0.261 | 0.01128 | -0.108 | -23.159
-8 | -0.204 | 0.01166 | -0.109 | -17.492
-7.5 | -0.146 | 0.01134 | -0.11 | -12.837
-7 | -0.086 | 0.0119 | -0.111 | -7.241
-6.5 | -0.026 | 0.01124 | -0.112 | -2.291
-6 | 0.035 | 0.01184 | -0.113 | 2.992
-5.5 | 0.097 | 0.01106 | -0.114 | 8.798
-5 | 0.16 | 0.01104 | -0.116 | 14.465
-4.5 | 0.223 | 0.01106 | -0.117 | 20.121
-4 | 0.286 | 0.011 | -0.118 | 25.974
-3.5 | 0.349 | 0.01092 | -0.119 | 31.979
-3 | 0.413 | 0.01089 | -0.12 | 37.922
-2.5 | 0.477 | 0.0109 | -0.121 | 43.727
-2 | 0.54 | 0.01186 | -0.122 | 45.517
-1.5 | 0.603 | 0.01094 | -0.123 | 55.086
-1 | 0.666 | 0.01096 | -0.125 | 60.745
-0.5 | 0.728 | 0.01098 | -0.126 | 66.307
0 | 0.796 | 0.01104 | -0.127 | 72.087
0.5 | 0.859 | 0.01098 | -0.128 | 78.226
1 | 0.922 | 0.01107 | -0.129 | 83.241
1.5 | 0.984 | 0.01117 | -0.13 | 88.084
2 | 1.047 | 0.01129 | -0.131 | 92.7
2.5 | 1.109 | 0.01284 | -0.133 | 86.367
3 | 1.171 | 0.01319 | -0.134 | 88.778
3.5 | 1.233 | 0.01302 | -0.135 | 94.702
4 | 1.294 | 0.0133 | -0.136 | 97.33
4.5 | 1.356 | 0.01163 | -0.137 | 116.554
5 | 1.417 | 0.01195 | -0.138 | 118.611
5.5 | 1.478 | 0.01212 | -0.139 | 121.989
6 | 1.539 | 0.01232 | -0.141 | 124.951
6.5 | 1.599 | 0.01254 | -0.142 | 127.51
7 | 1.66 | 0.01268 | -0.143 | 130.846
7.5 | 1.72 | 0.01305 | -0.144 | 131.775
8 | 1.779 | 0.01323 | -0.145 | 134.495
8.5 | 1.838 | 0.01345 | -0.146 | 136.728
9 | 1.897 | 0.01425 | -0.147 | 133.19
9.5 | 1.916 | 0.01698 | -0.145 | 112.844
10 | 1.969 | 0.01748 | -0.146 | 112.644
10.5 | 2.013 | 0.02049 | -0.146 | 98.267
11 | 2.064 | 0.02124 | -0.147 | 97.144
11.5 | 2.112 | 0.02272 | -0.147 | 92.948
12 | 2.149 | 0.02724 | -0.147 | 78.87
12.5 | 2.194 | 0.02906 | -0.148 | 75.513
13 | 2.239 | 0.03058 | -0.148 | 73.22
13.5 | 2.283 | 0.03238 | -0.149 | 70.497
14 | 2.325 | 0.03376 | -0.149 | 68.89
14.5 | 2.366 | 0.03597 | -0.15 | 65.767
15 | 2.391 | 0.03803 | -0.15 | 62.881
15.5 | 2.412 | 0.03995 | -0.151 | 60.377
16 | 2.434 | 0.0414 | -0.152 | 58.788
16.5 | 2.444 | 0.04448 | -0.152 | 54.94
17 | 2.453 | 0.04651 | -0.152 | 52.752
17.5 | 2.457 | 0.0492 | -0.153 | 49.946
18 | 2.454 | 0.0531 | -0.153 | 46.203
18.5 | 2.445 | 0.05646 | -0.153 | 43.309
19 | 2.435 | 0.05968 | -0.153 | 40.805
19.5 | 2.419 | 0.0634 | -0.154 | 38.161
20 | 2.399 | 0.0675 | -0.154 | 35.545

## 100. Re 8M Mach 0.10 (2)
BIGFOIL.COM POLAR EXPORT
goe384
GOE 384 |  |  |  | Cl Max: | 1.8497 | at alpha= | 14 | deg
XFOIL ncrit=9 |  |  |  | L/D Max: | 190.708 | at alpha= | 6 | deg
Re: | 8000000 |  |  | Cd Min: | 0.10593 | at alpha= | 19 | deg
Mach: | 0.1 |  |  | Cl=0 at alpha= | -6.027 | deg
|  |  |  | @ Cl=0.1, Cd= | 0.0068952
|  |  |  | @ Cl=0.4, Cd= | 0.007126
|  |  |  | @ Cl=0.6, Cd= | 0.0072103
alpha (deg) | Cl | Cd | Cm | Cl/Cd
-20 | -1.5198 | 0.02009 | -0.1314 | -75.6496
-19.5 | -1.4937 | 0.0188 | -0.1278 | -79.4521
-19 | -1.4574 | 0.01779 | -0.1252 | -81.9224
-18.5 | -1.414 | 0.01689 | -0.1233 | -83.7182
-18 | -1.3672 | 0.01614 | -0.1218 | -84.7088
-17.5 | -1.3185 | 0.01551 | -0.1205 | -85.0097
-17 | -1.2685 | 0.01503 | -0.1193 | -84.3979
-16.5 | -1.2168 | 0.01446 | -0.1183 | -84.1494
-16 | -1.1639 | 0.01391 | -0.1174 | -83.6736
-15.5 | -1.1099 | 0.01338 | -0.1166 | -82.9522
-15 | -1.0568 | 0.01273 | -0.1158 | -83.0165
-14.5 | -1.0026 | 0.01211 | -0.1151 | -82.7911
-14 | -0.947 | 0.01158 | -0.1146 | -81.7789
-13.5 | -0.8904 | 0.01112 | -0.1143 | -80.0719
-13 | -0.8331 | 0.01073 | -0.114 | -77.6421
-12.5 | -0.7752 | 0.01038 | -0.1138 | -74.6821
-12 | -0.7168 | 0.01004 | -0.1138 | -71.3944
-11.5 | -0.6578 | 0.00972 | -0.1138 | -67.6749
-11 | -0.5985 | 0.00943 | -0.1139 | -63.4677
-10.5 | -0.5396 | 0.00907 | -0.114 | -59.4928
-10 | -0.4806 | 0.00875 | -0.1142 | -54.9257
-9.5 | -0.421 | 0.00848 | -0.1144 | -49.6462
-9 | -0.3608 | 0.00823 | -0.1148 | -43.8396
-8.5 | -0.3003 | 0.00801 | -0.1153 | -37.4906
-8 | -0.2396 | 0.00781 | -0.1158 | -30.6786
-7.5 | -0.1791 | 0.0076 | -0.1163 | -23.5658
-7 | -0.1187 | 0.0074 | -0.1168 | -16.0405
-6.5 | -0.0579 | 0.00725 | -0.1175 | -7.9862
-6 | 0.0033 | 0.00709 | -0.1182 | 0.46544
-5.5 | 0.0644 | 0.00696 | -0.1189 | 9.2529
-5 | 0.1248 | 0.00685 | -0.1196 | 18.219
-4.5 | 0.1857 | 0.00675 | -0.1204 | 27.5111
-4 | 0.2453 | 0.0068 | -0.121 | 36.0735
-3.5 | 0.3027 | 0.00696 | -0.1213 | 43.4914
-2.5 | 0.4199 | 0.00716 | -0.1223 | 58.6453
-2 | 0.4798 | 0.00715 | -0.1231 | 67.1049
-1.5 | 0.5391 | 0.0072 | -0.1238 | 74.875
-1 | 0.599 | 0.00721 | -0.1246 | 83.0791
-0.5 | 0.6584 | 0.00723 | -0.1254 | 91.065
0 | 0.7174 | 0.00729 | -0.1261 | 98.4088
0.5 | 0.777 | 0.00728 | -0.127 | 106.7308
1 | 0.8356 | 0.0073 | -0.1278 | 114.4658
1.5 | 0.8938 | 0.00739 | -0.1285 | 120.9472
2 | 0.9527 | 0.00744 | -0.1293 | 128.0511
2.5 | 1.0112 | 0.00749 | -0.1301 | 135.0067
3 | 1.0674 | 0.00735 | -0.1307 | 145.2245
3.5 | 1.1238 | 0.00731 | -0.1313 | 153.7346
4 | 1.1806 | 0.0071 | -0.1321 | 166.2817
4.5 | 1.2361 | 0.00691 | -0.1327 | 178.8857
5 | 1.2888 | 0.00691 | -0.1325 | 186.5123
5.5 | 1.3379 | 0.00705 | -0.1314 | 189.773
6 | 1.3998 | 0.00734 | -0.1335 | 190.7084
6.5 | 1.4499 | 0.00764 | -0.133 | 189.7775
7 | 1.5007 | 0.0079 | -0.1326 | 189.962
7.5 | 1.5417 | 0.00834 | -0.1304 | 184.8561
8 | 1.5886 | 0.00871 | -0.1295 | 182.3881
8.5 | 1.6312 | 0.00926 | -0.1281 | 176.1555
9 | 1.6757 | 0.00979 | -0.127 | 171.1645
9.5 | 1.7141 | 0.01059 | -0.1251 | 161.8602
10 | 1.7546 | 0.01135 | -0.1237 | 154.5903
10.5 | 1.7875 | 0.01247 | -0.1213 | 143.344
11 | 1.8097 | 0.01416 | -0.1176 | 127.8037
11.5 | 1.8285 | 0.01616 | -0.1138 | 113.1498
12.5 | 1.8333 | 0.02256 | -0.1037 | 81.2633
13 | 1.8409 | 0.02591 | -0.1001 | 71.0498
13.5 | 1.8458 | 0.02967 | -0.0967 | 62.211
14 | 1.8497 | 0.03379 | -0.0938 | 54.741
14.5 | 1.8444 | 0.03892 | -0.0908 | 47.3895
15 | 1.7768 | 0.05005 | -0.0848 | 35.5005
15.5 | 1.7612 | 0.05673 | -0.0825 | 31.0453
16 | 1.7598 | 0.06214 | -0.081 | 28.3199
16.5 | 1.7569 | 0.06779 | -0.0798 | 25.9168
17 | 1.748 | 0.07417 | -0.0785 | 23.5675
17.5 | 1.7213 | 0.08268 | -0.0771 | 20.8188
18 | 1.6926 | 0.0918 | -0.0763 | 18.4379
18.5 | 1.6811 | 0.09901 | -0.0762 | 16.9791
19 | 1.6726 | 0.10593 | -0.0765 | 15.7897

## 101. Re 8M Mach 0.25 (1)
BIGFOIL.COM POLAR EXPORT
goe384
GOE 384 |  |  |  | Cl Max: | 2.426 | at alpha= | 16 | deg
JavaFoil+Calcfoil stall+Eppler ext transition |  |  |  | L/D Max: | 128.976 | at alpha= | 7 | deg
Re: | 8000000 |  |  | Cd Min: | 0.01099 | at alpha= | -7.5 | deg
Mach: | 0.25 |  |  | Cl=0 at alpha= | -6.2903 | deg
|  |  |  | @ Cl=0.1, Cd= | 0.01194
|  |  |  | @ Cl=0.4, Cd= | 0.011049
|  |  |  | @ Cl=0.6, Cd= | 0.011376
alpha (deg) | Cl | Cd | Cm | Cl/Cd
-20 | -0.6 | 0.1565 | -0.051 | -3.836
-19.5 | -0.618 | 0.14958 | -0.052 | -4.135
-19 | -0.634 | 0.14203 | -0.053 | -4.46
-18.5 | -0.645 | 0.13589 | -0.054 | -4.75
-18 | -0.654 | 0.12851 | -0.055 | -5.092
-17.5 | -0.66 | 0.12387 | -0.055 | -5.325
-17 | -0.662 | 0.11803 | -0.056 | -5.611
-16.5 | -0.661 | 0.11282 | -0.057 | -5.859
-16 | -0.657 | 0.10707 | -0.058 | -6.135
-15.5 | -0.651 | 0.0981 | -0.06 | -6.637
-15 | -0.639 | 0.09388 | -0.061 | -6.809
-14.5 | -0.624 | 0.09035 | -0.061 | -6.906
-14 | -0.606 | 0.08552 | -0.062 | -7.09
-13.5 | -0.585 | 0.08078 | -0.063 | -7.242
-13 | -0.561 | 0.07623 | -0.065 | -7.353
-12.5 | -0.541 | 0.06403 | -0.072 | -8.454
-12 | -0.509 | 0.06179 | -0.072 | -8.243
-11.5 | -0.482 | 0.05261 | -0.078 | -9.165
-11 | -0.461 | 0.03739 | -0.087 | -12.326
-10.5 | -0.456 | 0.01726 | -0.101 | -26.443
-10 | -0.422 | 0.01376 | -0.106 | -30.659
-9.5 | -0.374 | 0.01231 | -0.108 | -30.409
-9 | -0.321 | 0.01191 | -0.109 | -26.924
-8.5 | -0.265 | 0.01211 | -0.111 | -21.867
-8 | -0.207 | 0.01113 | -0.112 | -18.633
-7.5 | -0.148 | 0.01099 | -0.113 | -13.49
-7 | -0.088 | 0.01142 | -0.114 | -7.697
-6.5 | -0.026 | 0.01136 | -0.115 | -2.315
-6 | 0.036 | 0.01196 | -0.116 | 3.031
-5.5 | 0.1 | 0.01194 | -0.118 | 8.347
-5 | 0.164 | 0.01115 | -0.119 | 14.68
-4.5 | 0.228 | 0.01117 | -0.12 | 20.439
-4 | 0.293 | 0.01107 | -0.121 | 26.483
-3.5 | 0.358 | 0.01103 | -0.122 | 32.487
-3 | 0.424 | 0.01106 | -0.123 | 38.34
-2.5 | 0.489 | 0.01104 | -0.125 | 44.308
-2 | 0.554 | 0.01207 | -0.126 | 45.931
-1.5 | 0.619 | 0.01109 | -0.127 | 55.788
-1 | 0.683 | 0.01111 | -0.128 | 61.508
-0.5 | 0.748 | 0.01115 | -0.129 | 67.077
0 | 0.817 | 0.01112 | -0.13 | 73.528
0.5 | 0.882 | 0.01106 | -0.132 | 79.762
1 | 0.946 | 0.0112 | -0.133 | 84.457
1.5 | 1.01 | 0.01127 | -0.134 | 89.622
2 | 1.074 | 0.01309 | -0.135 | 82.063
2.5 | 1.138 | 0.01313 | -0.136 | 86.656
3 | 1.202 | 0.01354 | -0.137 | 88.77
3.5 | 1.265 | 0.01336 | -0.139 | 94.704
4 | 1.328 | 0.01369 | -0.14 | 97.038
4.5 | 1.391 | 0.01197 | -0.141 | 116.194
5 | 1.454 | 0.01221 | -0.142 | 119.098
5.5 | 1.516 | 0.01244 | -0.143 | 121.851
6 | 1.578 | 0.01268 | -0.144 | 124.424
6.5 | 1.64 | 0.01295 | -0.145 | 126.663
7 | 1.701 | 0.01319 | -0.147 | 128.976
7.5 | 1.762 | 0.01591 | -0.148 | 110.774
8 | 1.786 | 0.01667 | -0.145 | 107.116
8.5 | 1.843 | 0.01709 | -0.146 | 107.859
9 | 1.901 | 0.01718 | -0.148 | 110.66
9.5 | 1.955 | 0.01797 | -0.148 | 108.772
10 | 1.999 | 0.02093 | -0.148 | 95.534
10.5 | 2.052 | 0.02196 | -0.149 | 93.423
11 | 2.1 | 0.02355 | -0.15 | 89.157
11.5 | 2.147 | 0.02466 | -0.15 | 87.092
12 | 2.184 | 0.03 | -0.15 | 72.775
12.5 | 2.228 | 0.03179 | -0.151 | 70.094
13 | 2.269 | 0.03416 | -0.151 | 66.442
13.5 | 2.312 | 0.03611 | -0.152 | 64.024
14 | 2.352 | 0.03827 | -0.152 | 61.462
14.5 | 2.39 | 0.04077 | -0.153 | 58.622
15 | 2.411 | 0.04225 | -0.153 | 57.075
15.5 | 2.42 | 0.0454 | -0.154 | 53.295
16 | 2.426 | 0.04851 | -0.154 | 50.019
16.5 | 2.425 | 0.0512 | -0.154 | 47.36
17 | 2.415 | 0.05453 | -0.155 | 44.288
17.5 | 2.398 | 0.05919 | -0.155 | 40.522
18 | 2.373 | 0.06409 | -0.155 | 37.027
18.5 | 2.343 | 0.06799 | -0.155 | 34.467
19 | 2.305 | 0.07303 | -0.155 | 31.561
19.5 | 2.265 | 0.07607 | -0.155 | 29.773
20 | 2.216 | 0.08033 | -0.156 | 27.588

## 102. Re 8M Mach 0.25 (2)
BIGFOIL.COM POLAR EXPORT
goe384
GOE 384 |  |  |  | Cl Max: | 1.8578 | at alpha= | 11.5 | deg
XFOIL ncrit=9 |  |  |  | L/D Max: | 186.834 | at alpha= | 5.5 | deg
Re: | 8000000 |  |  | Cd Min: | 0.18598 | at alpha= | -20 | deg
Mach: | 0.25 |  |  | Cl=0 at alpha= | -6.0062 | deg
|  |  |  | @ Cl=0.1, Cd= | 0.0070288
|  |  |  | @ Cl=0.4, Cd= | 0.0072634
|  |  |  | @ Cl=0.6, Cd= | 0.0073304
alpha (deg) | Cl | Cd | Cm | Cl/Cd
-20 | -0.4302 | 0.18598 | -0.0271 | -2.3132
-19.5 | -0.4602 | 0.16932 | -0.0371 | -2.7179
-19 | -1.2582 | 0.04829 | -0.1319 | -26.0551
-18.5 | -1.3369 | 0.03058 | -0.1509 | -43.7181
-18 | -1.3411 | 0.02519 | -0.153 | -53.2394
-17.5 | -1.3276 | 0.02239 | -0.1506 | -59.2943
-17 | -1.3083 | 0.02051 | -0.1456 | -63.7884
-16.5 | -1.2688 | 0.01895 | -0.1422 | -66.9551
-16 | -1.2222 | 0.01761 | -0.1393 | -69.4037
-15.5 | -1.1706 | 0.0165 | -0.1367 | -70.9455
-14.5 | -1.0595 | 0.01461 | -0.1324 | -72.5188
-14 | -1.0011 | 0.01382 | -0.1306 | -72.4385
-13.5 | -0.9438 | 0.0129 | -0.1288 | -73.1628
-13 | -0.8848 | 0.01213 | -0.1273 | -72.9431
-12.5 | -0.8238 | 0.01151 | -0.126 | -71.5725
-12 | -0.7617 | 0.01096 | -0.125 | -69.4982
-11.5 | -0.6989 | 0.01049 | -0.1242 | -66.6254
-11 | -0.6359 | 0.01007 | -0.1235 | -63.148
-10.5 | -0.5725 | 0.0097 | -0.1229 | -59.0206
-10 | -0.509 | 0.00937 | -0.1225 | -54.3223
-9.5 | -0.4462 | 0.00897 | -0.1222 | -49.7436
-9 | -0.3827 | 0.0086 | -0.122 | -44.5
-8.5 | -0.3188 | 0.0083 | -0.1219 | -38.4096
-8 | -0.2548 | 0.00805 | -0.122 | -31.6522
-7.5 | -0.1909 | 0.00785 | -0.1222 | -24.3185
-7 | -0.127 | 0.00765 | -0.1225 | -16.6013
-6.5 | -0.0633 | 0.00741 | -0.1228 | -8.5425
-6 | 0.0008 | 0.00722 | -0.1232 | 0.1108
-5.5 | 0.0646 | 0.00709 | -0.1237 | 9.1114
-5 | 0.1282 | 0.00698 | -0.1243 | 18.3668
-4.5 | 0.1909 | 0.0069 | -0.1248 | 27.6667
-4 | 0.2516 | 0.00701 | -0.125 | 35.8916
-3.5 | 0.3115 | 0.0072 | -0.1251 | 43.2639
-3 | 0.3724 | 0.00725 | -0.1255 | 51.3655
-2.5 | 0.4341 | 0.00728 | -0.1261 | 59.6291
-2 | 0.496 | 0.00731 | -0.1267 | 67.8523
-1.5 | 0.5579 | 0.00731 | -0.1274 | 76.3201
-1 | 0.6198 | 0.00734 | -0.1281 | 84.4414
-0.5 | 0.6808 | 0.0074 | -0.1287 | 92
0 | 0.7428 | 0.00741 | -0.1295 | 100.2429
0.5 | 0.8039 | 0.00745 | -0.1302 | 107.906
1 | 0.8638 | 0.00751 | -0.1308 | 115.02
1.5 | 0.9247 | 0.00755 | -0.1315 | 122.4768
2 | 0.9854 | 0.00762 | -0.1322 | 129.3176
2.5 | 1.0445 | 0.00774 | -0.1327 | 134.9483
3 | 1.1025 | 0.00765 | -0.1331 | 144.1176
3.5 | 1.1618 | 0.00756 | -0.1338 | 153.6772
4 | 1.2194 | 0.00742 | -0.1342 | 164.3396
4.5 | 1.275 | 0.00731 | -0.1343 | 174.4186
5 | 1.3293 | 0.0073 | -0.1339 | 182.0959
5.5 | 1.3807 | 0.00739 | -0.1327 | 186.8336
6 | 1.4373 | 0.00774 | -0.133 | 185.6977
6.5 | 1.4836 | 0.00813 | -0.1312 | 182.4846
7 | 1.5323 | 0.00856 | -0.13 | 179.007
7.5 | 1.5788 | 0.00911 | -0.1286 | 173.3041
8 | 1.6285 | 0.00958 | -0.1278 | 169.9896
8.5 | 1.6703 | 0.01039 | -0.1258 | 160.7603
9 | 1.717 | 0.01104 | -0.1247 | 155.5254
9.5 | 1.7555 | 0.01207 | -0.1225 | 145.4432
10 | 1.7963 | 0.01306 | -0.1208 | 137.5421
10.5 | 1.831 | 0.01436 | -0.1184 | 127.507
11 | 1.8487 | 0.0166 | -0.1141 | 111.3675
11.5 | 1.8578 | 0.01946 | -0.1092 | 95.4676
12 | 1.8524 | 0.0235 | -0.1035 | 78.8255
12.5 | 1.8476 | 0.02794 | -0.0987 | 66.1274
13 | 1.848 | 0.03238 | -0.095 | 57.0723
13.5 | 1.8451 | 0.03734 | -0.0917 | 49.4135
14.5 | 1.8326 | 0.04836 | -0.086 | 37.895
15.5 | 1.7267 | 0.0687 | -0.078 | 25.1339
16 | 1.7026 | 0.07684 | -0.0762 | 22.1577
16.5 | 1.6927 | 0.08364 | -0.0752 | 20.2379

## 103. Re 8M Mach 0.50 (1)
BIGFOIL.COM POLAR EXPORT
goe384
GOE 384 |  |  |  | Cl Max: | 2.226 | at alpha= | 13 | deg
JavaFoil+Calcfoil stall+Eppler ext transition |  |  |  | L/D Max: | 91.079 | at alpha= | 7.5 | deg
Re: | 8000000 |  |  | Cd Min: | 0.01122 | at alpha= | -2.5 | deg
Mach: | 0.5 |  |  | Cl=0 at alpha= | -6.291 | deg
|  |  |  | @ Cl=0.1, Cd= | 0.01261
|  |  |  | @ Cl=0.4, Cd= | 0.012655
|  |  |  | @ Cl=0.6, Cd= | 0.01128
alpha (deg) | Cl | Cd | Cm | Cl/Cd
-20 | -0.789 | 0.15542 | -0.06 | -5.075
-19.5 | -0.76 | 0.14935 | -0.059 | -5.089
-19 | -0.732 | 0.14002 | -0.06 | -5.229
-18.5 | -0.704 | 0.13502 | -0.06 | -5.214
-18 | -0.676 | 0.13161 | -0.061 | -5.135
-17.5 | -0.647 | 0.13228 | -0.061 | -4.894
-17 | -0.62 | 0.1355 | -0.062 | -4.574
-16.5 | -0.592 | 0.12343 | -0.063 | -4.795
-16 | -0.563 | 0.11871 | -0.064 | -4.745
-15.5 | -0.534 | 0.11916 | -0.064 | -4.483
-15 | -0.505 | 0.11363 | -0.063 | -4.444
-14.5 | -0.476 | 0.10996 | -0.062 | -4.326
-14 | -0.447 | 0.10005 | -0.063 | -4.469
-13.5 | -0.418 | 0.09656 | -0.062 | -4.327
-13 | -0.389 | 0.09405 | -0.062 | -4.137
-12.5 | -0.36 | 0.08842 | -0.063 | -4.076
-12 | -0.332 | 0.0886 | -0.063 | -3.742
-11.5 | -0.303 | 0.08422 | -0.064 | -3.595
-11 | -0.274 | 0.08008 | -0.064 | -3.42
-10.5 | -0.245 | 0.07904 | -0.065 | -3.1
-10 | -0.216 | 0.07382 | -0.066 | -2.928
-9.5 | -0.187 | 0.06891 | -0.066 | -2.715
-9 | -0.158 | 0.06373 | -0.067 | -2.481
-8.5 | -0.185 | 0.0548 | -0.074 | -3.372
-8 | -0.164 | 0.04917 | -0.079 | -3.344
-7.5 | -0.126 | 0.04173 | -0.088 | -3.016
-7 | -0.091 | 0.01293 | -0.126 | -7.021
-6.5 | -0.028 | 0.01198 | -0.129 | -2.338
-6 | 0.039 | 0.01159 | -0.13 | 3.378
-5.5 | 0.109 | 0.01276 | -0.131 | 8.516
-5 | 0.18 | 0.01162 | -0.133 | 15.467
-4.5 | 0.252 | 0.01268 | -0.134 | 19.868
-4 | 0.325 | 0.01263 | -0.135 | 25.723
-3.5 | 0.398 | 0.01269 | -0.136 | 31.377
-3 | 0.472 | 0.01141 | -0.138 | 41.355
-2.5 | 0.545 | 0.01122 | -0.139 | 48.591
-2 | 0.618 | 0.0113 | -0.14 | 54.657
-1.5 | 0.689 | 0.01131 | -0.142 | 60.971
-1 | 0.761 | 0.01141 | -0.143 | 66.721
-0.5 | 0.832 | 0.01146 | -0.144 | 72.666
0 | 0.911 | 0.0115 | -0.146 | 79.22
0.5 | 0.982 | 0.0115 | -0.147 | 85.412
1 | 1.053 | 0.0116 | -0.148 | 90.765
1.5 | 1.124 | 0.01394 | -0.15 | 80.604
2 | 1.194 | 0.01471 | -0.151 | 81.193
2.5 | 1.264 | 0.01492 | -0.152 | 84.731
3 | 1.313 | 0.01588 | -0.151 | 82.649
3.5 | 1.375 | 0.01549 | -0.152 | 88.788
4 | 1.44 | 0.01613 | -0.153 | 89.312
4.5 | 1.503 | 0.01695 | -0.153 | 88.704
5 | 1.566 | 0.01754 | -0.154 | 89.303
5.5 | 1.63 | 0.01808 | -0.156 | 90.159
6 | 1.692 | 0.01869 | -0.157 | 90.504
6.5 | 1.751 | 0.01962 | -0.157 | 89.238
7 | 1.812 | 0.0203 | -0.159 | 89.216
7.5 | 1.871 | 0.02055 | -0.16 | 91.079
8 | 1.93 | 0.02137 | -0.16 | 90.32
8.5 | 1.985 | 0.02247 | -0.161 | 88.308
9 | 2.039 | 0.02331 | -0.162 | 87.489
9.5 | 2.09 | 0.02471 | -0.163 | 84.564
10 | 2.118 | 0.03134 | -0.162 | 67.574
10.5 | 2.154 | 0.03504 | -0.162 | 61.481
11 | 2.189 | 0.0378 | -0.163 | 57.902
11.5 | 2.189 | 0.0505 | -0.16 | 43.339
12 | 2.21 | 0.05353 | -0.16 | 41.294
12.5 | 2.216 | 0.06004 | -0.16 | 36.904
13 | 2.226 | 0.06533 | -0.16 | 34.073
13.5 | 2.222 | 0.07236 | -0.16 | 30.706
14 | 2.207 | 0.07971 | -0.161 | 27.693
14.5 | 2.149 | 0.0904 | -0.161 | 23.777
15 | 1.374 | 0.11964 | -0.159 | 11.487
15.5 | 1.399 | 0.12559 | -0.158 | 11.139
16 | 1.393 | 0.17171 | -0.151 | 8.113
16.5 | 1.422 | 0.16888 | -0.151 | 8.42
17 | 1.44 | 0.19304 | -0.149 | 7.461
17.5 | 1.472 | 0.20249 | -0.15 | 7.268
18 | 1.511 | 0.18704 | -0.154 | 8.078

## 104. Re 8M Mach 0.50 (2)
BIGFOIL.COM POLAR EXPORT
goe384
GOE 384 |  |  |  | Cl Max: | 1.9404 | at alpha= | 11 | deg
XFOIL ncrit=9 |  |  |  | L/D Max: | 133.416 | at alpha= | 5.5 | deg
Re: | 8000000 |  |  | Cd Min: | 0.2224 | at alpha= | -20 | deg
Mach: | 0.5 |  |  | Cl=0 at alpha= | -5.9003 | deg
|  |  |  | @ Cl=0.1, Cd= | 0.0078475
|  |  |  | @ Cl=0.4, Cd= | 0.0079428
|  |  |  | @ Cl=0.6, Cd= | 0.0079654
alpha (deg) | Cl | Cd | Cm | Cl/Cd
-20 | -0.3469 | 0.2224 | -0.0243 | -1.5598
-19.5 | -0.3267 | 0.21403 | -0.0298 | -1.5264
-19 | -0.303 | 0.20683 | -0.0348 | -1.465
-18.5 | -0.2773 | 0.20024 | -0.0396 | -1.3848
-18 | -0.2577 | 0.19198 | -0.0448 | -1.3423
-17.5 | -0.2354 | 0.18473 | -0.0497 | -1.2743
-17 | -0.2102 | 0.17838 | -0.054 | -1.1784
-16.5 | -0.1909 | 0.17073 | -0.0587 | -1.1181
-16 | -0.1738 | 0.16271 | -0.0635 | -1.0682
-15.5 | -0.1494 | 0.15653 | -0.0675 | -0.95445
-15 | -0.1281 | 0.1499 | -0.0715 | -0.85457
-14.5 | -0.1167 | 0.14138 | -0.0763 | -0.82543
-14 | -0.1005 | 0.13413 | -0.0805 | -0.74927
-13.5 | -0.0801 | 0.12785 | -0.0841 | -0.62652
-13 | -0.0741 | 0.11927 | -0.0889 | -0.62128
-12.5 | -0.0738 | 0.11023 | -0.094 | -0.66951
-12 | -0.0605 | 0.1034 | -0.0979 | -0.58511
-11.5 | -0.0645 | 0.09432 | -0.1034 | -0.68384
-11 | -0.1096 | 0.08049 | -0.113 | -1.3617
-10.5 | -0.1168 | 0.07184 | -0.1193 | -1.6258
-10 | -0.1443 | 0.06109 | -0.1283 | -2.3621
-9.5 | -0.1797 | 0.04904 | -0.1405 | -3.6644
-9 | -0.2067 | 0.03567 | -0.1583 | -5.7948
-8.5 | -0.2525 | 0.02484 | -0.1618 | -10.1651
-8 | -0.2833 | 0.01476 | -0.1589 | -19.1938
-7.5 | -0.2375 | 0.01114 | -0.155 | -21.3196
-7 | -0.168 | 0.00961 | -0.1522 | -17.4818
-6.5 | -0.0923 | 0.00878 | -0.1501 | -10.5125
-6 | -0.0154 | 0.0083 | -0.1485 | -1.8554
-5.5 | 0.0618 | 0.00792 | -0.1473 | 7.803
-5 | 0.1356 | 0.00778 | -0.146 | 17.4293
-4.5 | 0.2037 | 0.00798 | -0.1442 | 25.5263
-4 | 0.2755 | 0.00801 | -0.1433 | 34.3945
-3.5 | 0.3481 | 0.00795 | -0.1427 | 43.7862
-2.5 | 0.493 | 0.00793 | -0.1422 | 62.169
-2 | 0.5635 | 0.00795 | -0.1419 | 70.8805
-1.5 | 0.6347 | 0.00798 | -0.1418 | 79.5363
-1 | 0.7052 | 0.00801 | -0.1418 | 88.04
-0.5 | 0.7732 | 0.00812 | -0.1414 | 95.2217
0 | 0.8417 | 0.0082 | -0.1412 | 102.6463
0.5 | 0.9091 | 0.0083 | -0.1409 | 109.5301
1 | 0.9727 | 0.00847 | -0.1399 | 114.8406
1.5 | 1.0247 | 0.00861 | -0.1367 | 119.0128
2 | 1.0861 | 0.00879 | -0.1354 | 123.5609
2.5 | 1.1485 | 0.00915 | -0.1345 | 125.5191
3 | 1.2079 | 0.00962 | -0.1331 | 125.5613
3.5 | 1.2717 | 0.00986 | -0.1327 | 128.9757
4 | 1.3356 | 0.01013 | -0.1323 | 131.846
4.5 | 1.3967 | 0.01048 | -0.1317 | 133.2729
5 | 1.4556 | 0.01093 | -0.1308 | 133.1747
5.5 | 1.5116 | 0.01133 | -0.1287 | 133.4157
6 | 1.5696 | 0.01222 | -0.1273 | 128.4452
6.5 | 1.6218 | 0.0134 | -0.1253 | 121.0299
7 | 1.6707 | 0.01477 | -0.1229 | 113.1144
7.5 | 1.7244 | 0.01601 | -0.1211 | 107.7077
8 | 1.7658 | 0.01786 | -0.118 | 98.869
8.5 | 1.8061 | 0.01989 | -0.115 | 90.8044
9 | 1.8489 | 0.02191 | -0.1124 | 84.3861
9.5 | 1.8766 | 0.02482 | -0.1087 | 75.6084
10 | 1.9078 | 0.02771 | -0.1055 | 68.8488
10.5 | 1.9196 | 0.03182 | -0.1012 | 60.3268
11 | 1.9404 | 0.03554 | -0.0979 | 54.5976
11.5 | 1.9392 | 0.04056 | -0.0934 | 47.8107
12 | 1.9187 | 0.0469 | -0.0884 | 40.9104
12.5 | 1.8627 | 0.05576 | -0.0825 | 33.4057
13 | 1.8057 | 0.06529 | -0.0777 | 27.6566
13.5 | 1.7672 | 0.07396 | -0.0745 | 23.894
14 | 1.7344 | 0.08256 | -0.0721 | 21.0078
14.5 | 1.6987 | 0.09178 | -0.0706 | 18.5084
15 | 1.6727 | 0.10043 | -0.0698 | 16.6554
15.5 | 1.6485 | 0.10923 | -0.0696 | 15.092
16 | 1.6187 | 0.11884 | -0.0703 | 13.6208

## 105. Re 10M Mach 0.00 (1)
BIGFOIL.COM POLAR EXPORT
goe384
GOE 384 |  |  |  | Cl Max: | 2.468 | at alpha= | 18 | deg
JavaFoil+Calcfoil stall+Eppler ext transition |  |  |  | L/D Max: | 140.131 | at alpha= | 8.5 | deg
Re: | 10000000 |  |  | Cd Min: | 0.01067 | at alpha= | -3 | deg
Mach: | 0 |  |  | Cl=0 at alpha= | -6.2869 | deg
|  |  |  | @ Cl=0.1, Cd= | 0.010951
|  |  |  | @ Cl=0.4, Cd= | 0.010682
|  |  |  | @ Cl=0.6, Cd= | 0.0107
alpha (deg) | Cl | Cd | Cm | Cl/Cd
-20 | -0.861 | 0.1379 | -0.054 | -6.241
-19.5 | -0.853 | 0.13268 | -0.054 | -6.43
-19 | -0.844 | 0.12726 | -0.055 | -6.631
-18.5 | -0.832 | 0.1226 | -0.055 | -6.787
-18 | -0.819 | 0.11768 | -0.056 | -6.963
-17.5 | -0.805 | 0.11255 | -0.057 | -7.149
-17 | -0.788 | 0.10721 | -0.058 | -7.351
-16.5 | -0.771 | 0.10103 | -0.059 | -7.633
-16 | -0.753 | 0.09476 | -0.061 | -7.942
-15.5 | -0.744 | 0.077 | -0.068 | -9.661
-15 | -0.719 | 0.07374 | -0.069 | -9.743
-14.5 | -0.682 | 0.07868 | -0.066 | -8.673
-14 | -0.655 | 0.07396 | -0.067 | -8.853
-13.5 | -0.636 | 0.05989 | -0.074 | -10.624
-13 | -0.599 | 0.06038 | -0.073 | -9.92
-12.5 | -0.594 | 0.03584 | -0.085 | -16.575
-12 | -0.598 | 0.01639 | -0.096 | -36.498
-11.5 | -0.565 | 0.01376 | -0.099 | -41.036
-11 | -0.522 | 0.01278 | -0.101 | -40.849
-10.5 | -0.475 | 0.01223 | -0.103 | -38.805
-10 | -0.424 | 0.01189 | -0.104 | -35.632
-9.5 | -0.371 | 0.01156 | -0.105 | -32.079
-9 | -0.316 | 0.01177 | -0.106 | -26.876
-8.5 | -0.26 | 0.011 | -0.107 | -23.67
-8 | -0.203 | 0.012 | -0.108 | -16.94
-7.5 | -0.145 | 0.01098 | -0.109 | -13.209
-7 | -0.086 | 0.01109 | -0.11 | -7.735
-6.5 | -0.026 | 0.01103 | -0.112 | -2.324
-6 | 0.035 | 0.011 | -0.113 | 3.208
-5.5 | 0.097 | 0.01092 | -0.114 | 8.873
-5 | 0.159 | 0.01156 | -0.115 | 13.754
-4.5 | 0.222 | 0.01079 | -0.116 | 20.531
-4 | 0.284 | 0.01075 | -0.117 | 26.453
-3.5 | 0.348 | 0.01074 | -0.118 | 32.359
-3 | 0.411 | 0.01067 | -0.119 | 38.524
-2.5 | 0.474 | 0.01073 | -0.121 | 44.181
-2 | 0.537 | 0.01071 | -0.122 | 50.176
-1.5 | 0.6 | 0.0107 | -0.123 | 56.06
-1 | 0.662 | 0.01081 | -0.124 | 61.254
-0.5 | 0.725 | 0.01083 | -0.125 | 66.92
0 | 0.792 | 0.0108 | -0.126 | 73.322
0.5 | 0.855 | 0.0107 | -0.127 | 79.885
1 | 0.917 | 0.01087 | -0.129 | 84.38
1.5 | 0.979 | 0.01243 | -0.13 | 78.766
2 | 1.041 | 0.01269 | -0.131 | 82.058
2.5 | 1.103 | 0.01278 | -0.132 | 86.32
3 | 1.165 | 0.0131 | -0.133 | 88.972
3.5 | 1.227 | 0.01276 | -0.134 | 96.158
4 | 1.288 | 0.01311 | -0.135 | 98.244
4.5 | 1.35 | 0.01148 | -0.137 | 117.546
5 | 1.41 | 0.01167 | -0.138 | 120.833
5.5 | 1.471 | 0.01195 | -0.139 | 123.156
6 | 1.532 | 0.0121 | -0.14 | 126.542
6.5 | 1.592 | 0.01228 | -0.141 | 129.686
7 | 1.652 | 0.01244 | -0.142 | 132.801
7.5 | 1.712 | 0.01274 | -0.143 | 134.361
8 | 1.771 | 0.01295 | -0.144 | 136.741
8.5 | 1.83 | 0.01306 | -0.145 | 140.131
9 | 1.889 | 0.0138 | -0.146 | 136.929
9.5 | 1.903 | 0.01823 | -0.144 | 104.367
10 | 1.956 | 0.01908 | -0.145 | 102.542
10.5 | 2.006 | 0.02012 | -0.145 | 99.663
11 | 2.056 | 0.02115 | -0.146 | 97.198
11.5 | 2.105 | 0.02195 | -0.147 | 95.935
12 | 2.143 | 0.02652 | -0.147 | 80.79
12.5 | 2.19 | 0.02781 | -0.147 | 78.741
13 | 2.236 | 0.0294 | -0.148 | 76.048
13.5 | 2.282 | 0.03027 | -0.149 | 75.394
14 | 2.325 | 0.03218 | -0.149 | 72.259
14.5 | 2.365 | 0.03374 | -0.15 | 70.079
15 | 2.391 | 0.03593 | -0.15 | 66.552
15.5 | 2.414 | 0.03809 | -0.151 | 63.372
16 | 2.436 | 0.03875 | -0.151 | 62.883
16.5 | 2.452 | 0.041 | -0.152 | 59.817
17 | 2.46 | 0.04385 | -0.152 | 56.108
17.5 | 2.466 | 0.0468 | -0.153 | 52.693
18 | 2.468 | 0.0493 | -0.153 | 50.062
18.5 | 2.463 | 0.05314 | -0.153 | 46.348
19 | 2.456 | 0.0555 | -0.154 | 44.253
19.5 | 2.444 | 0.05882 | -0.154 | 41.546
20 | 2.429 | 0.06275 | -0.154 | 38.708

## 106. Re 10M Mach 0.00 (2)
BIGFOIL.COM POLAR EXPORT
goe384
GOE 384 |  |  |  | Cl Max: | 1.8481 | at alpha= | 13.5 | deg
XFOIL ncrit=9 |  |  |  | L/D Max: | 199.107 | at alpha= | 6.5 | deg
Re: | 10000000 |  |  | Cd Min: | 0.09211 | at alpha= | 18.5 | deg
Mach: | 0 |  |  | Cl=0 at alpha= | -6.0256 | deg
|  |  |  | @ Cl=0.1, Cd= | 0.0066336
|  |  |  | @ Cl=0.4, Cd= | 0.006913
|  |  |  | @ Cl=0.6, Cd= | 0.0069718
alpha (deg) | Cl | Cd | Cm | Cl/Cd
-20 | -1.5453 | 0.01757 | -0.1217 | -87.9511
-19.5 | -1.5056 | 0.01661 | -0.1198 | -90.6442
-19 | -1.4621 | 0.01577 | -0.1183 | -92.714
-18.5 | -1.4157 | 0.01507 | -0.117 | -93.9416
-18 | -1.3672 | 0.0145 | -0.1159 | -94.2897
-17.5 | -1.3172 | 0.01411 | -0.115 | -93.3522
-17 | -1.2657 | 0.01362 | -0.1143 | -92.9295
-16.5 | -1.2133 | 0.01313 | -0.1136 | -92.4067
-16 | -1.1598 | 0.01266 | -0.1131 | -91.6114
-15.5 | -1.1056 | 0.01223 | -0.1126 | -90.4007
-15 | -1.0506 | 0.01182 | -0.1123 | -88.8832
-14.5 | -0.996 | 0.0113 | -0.1119 | -88.1416
-14 | -0.9408 | 0.01082 | -0.1116 | -86.9501
-13.5 | -0.8849 | 0.01041 | -0.1114 | -85.0048
-13 | -0.8281 | 0.01004 | -0.1113 | -82.4801
-12.5 | -0.7705 | 0.00969 | -0.1113 | -79.515
-12 | -0.7125 | 0.00938 | -0.1115 | -75.9595
-11.5 | -0.654 | 0.0091 | -0.1117 | -71.8681
-11 | -0.5953 | 0.00885 | -0.1119 | -67.2655
-10.5 | -0.5362 | 0.00862 | -0.1122 | -62.2042
-10 | -0.4774 | 0.00833 | -0.1125 | -57.3109
-9.5 | -0.4182 | 0.00804 | -0.1129 | -52.0149
-9 | -0.3585 | 0.0078 | -0.1134 | -45.9615
-8.5 | -0.2986 | 0.00759 | -0.1139 | -39.3412
-8 | -0.2385 | 0.00743 | -0.1145 | -32.0996
-7.5 | -0.1782 | 0.00728 | -0.1151 | -24.478
-7 | -0.1179 | 0.00709 | -0.1158 | -16.6291
-6.5 | -0.0574 | 0.0069 | -0.1165 | -8.3188
-6 | 0.0031 | 0.00677 | -0.1172 | 0.4579
-5.5 | 0.0635 | 0.0067 | -0.118 | 9.4776
-5 | 0.124 | 0.00659 | -0.1188 | 18.8164
-4.5 | 0.1832 | 0.0066 | -0.1194 | 27.7576
-4 | 0.2409 | 0.00675 | -0.1198 | 35.6889
-3.5 | 0.2989 | 0.0069 | -0.1203 | 43.3188
-3 | 0.358 | 0.00692 | -0.1209 | 51.7341
-2.5 | 0.418 | 0.00691 | -0.1218 | 60.492
-2 | 0.4772 | 0.00695 | -0.1225 | 68.6619
-1.5 | 0.5371 | 0.00693 | -0.1234 | 77.5036
-1 | 0.5965 | 0.00697 | -0.1242 | 85.5811
-0.5 | 0.6556 | 0.007 | -0.125 | 93.6571
0 | 0.7154 | 0.007 | -0.126 | 102.2
0.5 | 0.7741 | 0.00705 | -0.1268 | 109.8014
1 | 0.8324 | 0.00707 | -0.1276 | 117.7369
1.5 | 0.8916 | 0.00708 | -0.1285 | 125.9322
2 | 0.9502 | 0.00714 | -0.1294 | 133.0812
2.5 | 1.0076 | 0.00725 | -0.1301 | 138.9793
3 | 1.0647 | 0.00716 | -0.1309 | 148.7011
3.5 | 1.1222 | 0.00706 | -0.1318 | 158.9518
4 | 1.1787 | 0.00695 | -0.1326 | 169.5971
4.5 | 1.2336 | 0.00684 | -0.1331 | 180.3509
5 | 1.2888 | 0.0068 | -0.1337 | 189.5294
5.5 | 1.3401 | 0.00686 | -0.1334 | 195.3499
6 | 1.3887 | 0.00703 | -0.1324 | 197.5391
6.5 | 1.4495 | 0.00728 | -0.1343 | 199.1071
7 | 1.4982 | 0.00763 | -0.1337 | 196.3565
7.5 | 1.5474 | 0.0079 | -0.1332 | 195.8734
8 | 1.5874 | 0.00837 | -0.1311 | 189.6535
8.5 | 1.6334 | 0.00874 | -0.1302 | 186.8879
9 | 1.6735 | 0.00938 | -0.1284 | 178.4115
9.5 | 1.7114 | 0.01014 | -0.1265 | 168.7771
10 | 1.748 | 0.011 | -0.1245 | 158.9091
10.5 | 1.7748 | 0.01235 | -0.1212 | 143.7085
11 | 1.7904 | 0.01433 | -0.1167 | 124.9407
11.5 | 1.804 | 0.01659 | -0.1123 | 108.7402
12 | 1.8178 | 0.019 | -0.1084 | 95.6737
12.5 | 1.8262 | 0.02191 | -0.1043 | 83.3501
13 | 1.8385 | 0.02483 | -0.1011 | 74.0435
13.5 | 1.8481 | 0.02816 | -0.0981 | 65.6286
14 | 1.8319 | 0.03378 | -0.0935 | 54.2303
14.5 | 1.7877 | 0.04247 | -0.0881 | 42.0932
15 | 1.7894 | 0.0473 | -0.0862 | 37.8309
15.5 | 1.79 | 0.05237 | -0.0846 | 34.1799
16 | 1.7894 | 0.05753 | -0.0831 | 31.1038
17 | 1.7544 | 0.07173 | -0.0794 | 24.4584
17.5 | 1.7421 | 0.07864 | -0.0783 | 22.1528
18 | 1.7332 | 0.08525 | -0.0777 | 20.3308
18.5 | 1.7235 | 0.09211 | -0.0773 | 18.7113

## 107. Re 10M Mach 0.10 (1)
BIGFOIL.COM POLAR EXPORT
goe384
GOE 384 |  |  |  | Cl Max: | 2.462 | at alpha= | 17.5 | deg
JavaFoil+Calcfoil stall+Eppler ext transition |  |  |  | L/D Max: | 139.978 | at alpha= | 8.5 | deg
Re: | 10000000 |  |  | Cd Min: | 0.01073 | at alpha= | -4 | deg
Mach: | 0.1 |  |  | Cl=0 at alpha= | -6.2869 | deg
|  |  |  | @ Cl=0.1, Cd= | 0.011028
|  |  |  | @ Cl=0.4, Cd= | 0.010746
|  |  |  | @ Cl=0.6, Cd= | 0.010742
alpha (deg) | Cl | Cd | Cm | Cl/Cd
-20 | -0.834 | 0.14002 | -0.053 | -5.958
-19.5 | -0.829 | 0.13454 | -0.054 | -6.163
-19 | -0.822 | 0.12874 | -0.055 | -6.388
-18.5 | -0.814 | 0.12319 | -0.056 | -6.605
-18 | -0.802 | 0.11898 | -0.056 | -6.743
-17.5 | -0.79 | 0.11381 | -0.057 | -6.94
-17 | -0.775 | 0.10857 | -0.058 | -7.14
-16.5 | -0.759 | 0.10308 | -0.058 | -7.36
-16 | -0.741 | 0.09705 | -0.06 | -7.639
-15.5 | -0.733 | 0.08049 | -0.067 | -9.102
-15 | -0.701 | 0.08484 | -0.064 | -8.26
-14.5 | -0.674 | 0.08291 | -0.064 | -8.124
-14 | -0.648 | 0.07663 | -0.066 | -8.458
-13.5 | -0.623 | 0.06922 | -0.069 | -8.994
-13 | -0.592 | 0.06434 | -0.071 | -9.207
-12.5 | -0.564 | 0.05591 | -0.075 | -10.097
-12 | -0.587 | 0.01918 | -0.095 | -30.621
-11.5 | -0.561 | 0.0144 | -0.099 | -38.937
-11 | -0.521 | 0.01298 | -0.102 | -40.142
-10.5 | -0.475 | 0.01234 | -0.103 | -38.484
-10 | -0.424 | 0.01195 | -0.104 | -35.51
-9.5 | -0.371 | 0.01166 | -0.105 | -31.862
-9 | -0.317 | 0.0118 | -0.107 | -26.878
-8.5 | -0.261 | 0.01104 | -0.108 | -23.668
-8 | -0.204 | 0.01204 | -0.109 | -16.945
-7.5 | -0.146 | 0.01108 | -0.11 | -13.14
-7 | -0.086 | 0.01118 | -0.111 | -7.706
-6.5 | -0.026 | 0.011 | -0.112 | -2.34
-6 | 0.035 | 0.01098 | -0.113 | 3.228
-5.5 | 0.097 | 0.011 | -0.114 | 8.847
-5 | 0.16 | 0.01158 | -0.116 | 13.796
-4.5 | 0.223 | 0.01087 | -0.117 | 20.47
-4 | 0.286 | 0.01073 | -0.118 | 26.624
-3.5 | 0.349 | 0.01073 | -0.119 | 32.554
-3 | 0.413 | 0.01075 | -0.12 | 38.414
-2.5 | 0.477 | 0.01077 | -0.121 | 44.24
-2 | 0.54 | 0.01079 | -0.122 | 50.04
-1.5 | 0.603 | 0.01074 | -0.123 | 56.143
-1 | 0.666 | 0.01076 | -0.125 | 61.846
-0.5 | 0.728 | 0.01078 | -0.126 | 67.561
0 | 0.796 | 0.01075 | -0.127 | 74.019
0.5 | 0.859 | 0.01077 | -0.128 | 79.727
1 | 0.922 | 0.01087 | -0.129 | 84.79
1.5 | 0.984 | 0.01242 | -0.13 | 79.221
2 | 1.047 | 0.01282 | -0.131 | 81.642
2.5 | 1.109 | 0.01285 | -0.133 | 86.272
3 | 1.171 | 0.01311 | -0.134 | 89.345
3.5 | 1.233 | 0.01286 | -0.135 | 95.834
4 | 1.294 | 0.01322 | -0.136 | 97.913
4.5 | 1.356 | 0.01155 | -0.137 | 117.385
5 | 1.417 | 0.01174 | -0.138 | 120.711
5.5 | 1.478 | 0.01199 | -0.139 | 123.244
6 | 1.539 | 0.01215 | -0.141 | 126.632
6.5 | 1.599 | 0.01236 | -0.142 | 129.449
7 | 1.66 | 0.0125 | -0.143 | 132.726
7.5 | 1.72 | 0.01283 | -0.144 | 134.051
8 | 1.779 | 0.01305 | -0.145 | 136.378
8.5 | 1.838 | 0.01313 | -0.146 | 139.978
9 | 1.897 | 0.01389 | -0.147 | 136.581
9.5 | 1.91 | 0.01844 | -0.144 | 103.583
10 | 1.964 | 0.01931 | -0.145 | 101.68
10.5 | 2.013 | 0.02039 | -0.146 | 98.735
11 | 2.064 | 0.02146 | -0.147 | 96.179
11.5 | 2.113 | 0.02228 | -0.147 | 94.845
12 | 2.15 | 0.027 | -0.147 | 79.633
12.5 | 2.197 | 0.02834 | -0.148 | 77.521
13 | 2.242 | 0.02981 | -0.148 | 75.207
13.5 | 2.288 | 0.03076 | -0.149 | 74.388
14 | 2.331 | 0.03272 | -0.15 | 71.228
14.5 | 2.37 | 0.03472 | -0.15 | 68.248
15 | 2.395 | 0.03662 | -0.151 | 65.403
15.5 | 2.416 | 0.03887 | -0.151 | 62.165
16 | 2.438 | 0.03953 | -0.152 | 61.666
16.5 | 2.449 | 0.04275 | -0.152 | 57.289
17 | 2.458 | 0.0449 | -0.153 | 54.739
17.5 | 2.462 | 0.04805 | -0.153 | 51.227
18 | 2.459 | 0.05118 | -0.154 | 48.054
18.5 | 2.453 | 0.0545 | -0.154 | 45.001
19 | 2.441 | 0.05732 | -0.154 | 42.584
19.5 | 2.425 | 0.06094 | -0.154 | 39.795
20 | 2.405 | 0.06468 | -0.154 | 37.183

## 108. Re 10M Mach 0.10 (2)
BIGFOIL.COM POLAR EXPORT
goe384
GOE 384 |  |  |  | Cl Max: | 1.8498 | at alpha= | 13.5 | deg
XFOIL ncrit=9 |  |  |  | L/D Max: | 198.313 | at alpha= | 6.5 | deg
Re: | 10000000 |  |  | Cd Min: | 0.09533 | at alpha= | 18.5 | deg
Mach: | 0.1 |  |  | Cl=0 at alpha= | -6.0221 | deg
|  |  |  | @ Cl=0.1, Cd= | 0.0066562
|  |  |  | @ Cl=0.4, Cd= | 0.0069283
|  |  |  | @ Cl=0.6, Cd= | 0.0069899
alpha (deg) | Cl | Cd | Cm | Cl/Cd
-20 | -1.5441 | 0.01888 | -0.1295 | -81.785
-19.5 | -1.5156 | 0.01771 | -0.1258 | -85.5788
-19 | -1.4748 | 0.01669 | -0.1237 | -88.3643
-18.5 | -1.43 | 0.01584 | -0.1219 | -90.2778
-18 | -1.3822 | 0.01515 | -0.1205 | -91.2343
-17.5 | -1.3324 | 0.01465 | -0.1192 | -90.9488
-17 | -1.2808 | 0.01408 | -0.1182 | -90.9659
-16.5 | -1.2279 | 0.01352 | -0.1172 | -90.821
-16 | -1.174 | 0.013 | -0.1164 | -90.3077
-15.5 | -1.1191 | 0.01253 | -0.1157 | -89.3136
-15 | -1.0633 | 0.01208 | -0.1151 | -88.0215
-14.5 | -1.0069 | 0.01164 | -0.1147 | -86.5034
-14 | -0.9514 | 0.01109 | -0.1141 | -85.789
-13.5 | -0.8949 | 0.01063 | -0.1137 | -84.1863
-13 | -0.8375 | 0.01022 | -0.1135 | -81.9472
-12.5 | -0.7794 | 0.00984 | -0.1133 | -79.2073
-12 | -0.7206 | 0.0095 | -0.1133 | -75.8526
-11.5 | -0.6614 | 0.0092 | -0.1134 | -71.8913
-11 | -0.6019 | 0.00894 | -0.1135 | -67.3266
-10.5 | -0.5422 | 0.0087 | -0.1137 | -62.3218
-10 | -0.4824 | 0.00843 | -0.1139 | -57.2242
-9.5 | -0.4226 | 0.00812 | -0.1142 | -52.0443
-9 | -0.3624 | 0.00785 | -0.1146 | -46.1656
-8.5 | -0.3018 | 0.00764 | -0.1151 | -39.5026
-8 | -0.2412 | 0.00747 | -0.1156 | -32.2892
-7.5 | -0.1803 | 0.00731 | -0.1161 | -24.6648
-7 | -0.1194 | 0.00712 | -0.1168 | -16.7697
-6.5 | -0.0584 | 0.00693 | -0.1174 | -8.4271
-6 | 0.0027 | 0.0068 | -0.1181 | 0.39706
-5.5 | 0.0636 | 0.00671 | -0.1188 | 9.4784
-5 | 0.1245 | 0.00662 | -0.1196 | 18.8066
-4.5 | 0.184 | 0.00663 | -0.1202 | 27.7526
-3.5 | 0.3007 | 0.00692 | -0.121 | 43.4538
-2.5 | 0.4206 | 0.00693 | -0.1224 | 60.6926
-2 | 0.4803 | 0.00697 | -0.1232 | 68.9096
-1.5 | 0.5406 | 0.00695 | -0.1241 | 77.7842
-1 | 0.6002 | 0.00699 | -0.1249 | 85.8655
-0.5 | 0.66 | 0.00701 | -0.1257 | 94.1512
0 | 0.72 | 0.00702 | -0.1266 | 102.5641
0.5 | 0.779 | 0.00708 | -0.1274 | 110.0282
1 | 0.8378 | 0.0071 | -0.1282 | 118
1.5 | 0.8974 | 0.00711 | -0.1291 | 126.2166
2 | 0.9563 | 0.00717 | -0.13 | 133.3752
2.5 | 1.014 | 0.00729 | -0.1307 | 139.0947
3 | 1.0716 | 0.00719 | -0.1314 | 149.0403
5 | 1.297 | 0.00685 | -0.1341 | 189.3431
5.5 | 1.3485 | 0.00691 | -0.1338 | 195.152
6 | 1.3973 | 0.00709 | -0.1327 | 197.0804
6.5 | 1.4576 | 0.00735 | -0.1344 | 198.3129
7 | 1.5064 | 0.0077 | -0.1337 | 195.6364
7.5 | 1.5532 | 0.008 | -0.1326 | 194.15
8 | 1.5946 | 0.00849 | -0.1307 | 187.821
8.5 | 1.6412 | 0.00888 | -0.1298 | 184.8198
9 | 1.6816 | 0.00955 | -0.1281 | 176.0838
9.5 | 1.7198 | 0.01034 | -0.1261 | 166.325
10 | 1.7571 | 0.01122 | -0.1242 | 156.6043
10.5 | 1.7819 | 0.01269 | -0.1206 | 140.4177
11 | 1.7973 | 0.01475 | -0.116 | 121.8508
11.5 | 1.8085 | 0.0172 | -0.1114 | 105.1453
12 | 1.8226 | 0.01967 | -0.1075 | 92.6589
12.5 | 1.8293 | 0.0228 | -0.1033 | 80.2325
13 | 1.8391 | 0.02601 | -0.1 | 70.7074
13.5 | 1.8498 | 0.02933 | -0.0971 | 63.0685
14 | 1.8381 | 0.03471 | -0.093 | 52.9559
14.5 | 1.7827 | 0.04449 | -0.0871 | 40.0697
15 | 1.7829 | 0.04951 | -0.0852 | 36.0109
15.5 | 1.7841 | 0.05451 | -0.0836 | 32.7298
16 | 1.7835 | 0.05974 | -0.0821 | 29.8544
16.5 | 1.7749 | 0.06595 | -0.0805 | 26.9128
17 | 1.7399 | 0.07512 | -0.0784 | 23.1616
17.5 | 1.7286 | 0.08196 | -0.0775 | 21.0908
18 | 1.7209 | 0.0885 | -0.0769 | 19.4452
18.5 | 1.7122 | 0.09533 | -0.0767 | 17.9608

## 109. Re 10M Mach 0.25 (1)
BIGFOIL.COM POLAR EXPORT
goe384
GOE 384 |  |  |  | Cl Max: | 2.432 | at alpha= | 16 | deg
JavaFoil+Calcfoil stall+Eppler ext transition |  |  |  | L/D Max: | 134.507 | at alpha= | 8 | deg
Re: | 10000000 |  |  | Cd Min: | 0.01074 | at alpha= | -3 | deg
Mach: | 0.25 |  |  | Cl=0 at alpha= | -6.2903 | deg
|  |  |  | @ Cl=0.1, Cd= | 0.011
|  |  |  | @ Cl=0.4, Cd= | 0.010769
|  |  |  | @ Cl=0.6, Cd= | 0.010805
alpha (deg) | Cl | Cd | Cm | Cl/Cd
-20 | -0.601 | 0.15398 | -0.052 | -3.903
-19.5 | -0.619 | 0.14682 | -0.053 | -4.215
-19 | -0.634 | 0.14065 | -0.053 | -4.505
-18.5 | -0.646 | 0.13285 | -0.054 | -4.861
-18 | -0.655 | 0.12707 | -0.055 | -5.154
-17.5 | -0.66 | 0.12303 | -0.056 | -5.366
-17 | -0.662 | 0.11766 | -0.056 | -5.629
-16.5 | -0.662 | 0.11133 | -0.057 | -5.944
-16 | -0.658 | 0.10523 | -0.059 | -6.25
-15.5 | -0.652 | 0.09649 | -0.061 | -6.753
-15 | -0.64 | 0.09299 | -0.061 | -6.879
-14.5 | -0.625 | 0.08762 | -0.062 | -7.135
-14 | -0.608 | 0.08233 | -0.064 | -7.389
-13.5 | -0.585 | 0.07954 | -0.064 | -7.359
-13 | -0.563 | 0.07319 | -0.067 | -7.697
-12.5 | -0.545 | 0.0603 | -0.074 | -9.04
-12 | -0.536 | 0.03977 | -0.086 | -13.483
-11.5 | -0.491 | 0.04507 | -0.083 | -10.892
-11 | -0.476 | 0.02745 | -0.093 | -17.349
-10.5 | -0.464 | 0.015 | -0.103 | -30.915
-10 | -0.424 | 0.01319 | -0.107 | -32.116
-9.5 | -0.374 | 0.01201 | -0.108 | -31.169
-9 | -0.321 | 0.01162 | -0.109 | -27.582
-8.5 | -0.265 | 0.01181 | -0.111 | -22.43
-8 | -0.207 | 0.01102 | -0.112 | -18.821
-7.5 | -0.148 | 0.01135 | -0.113 | -13.064
-7 | -0.088 | 0.01143 | -0.114 | -7.688
-6.5 | -0.026 | 0.01126 | -0.115 | -2.337
-6 | 0.036 | 0.01108 | -0.116 | 3.273
-5.5 | 0.1 | 0.011 | -0.118 | 9.056
-5 | 0.164 | 0.01172 | -0.119 | 13.96
-4.5 | 0.228 | 0.01087 | -0.12 | 20.992
-4 | 0.293 | 0.01089 | -0.121 | 26.914
-3.5 | 0.358 | 0.01082 | -0.122 | 33.133
-3 | 0.424 | 0.01074 | -0.123 | 39.468
-2.5 | 0.489 | 0.01082 | -0.125 | 45.243
-2 | 0.554 | 0.01084 | -0.126 | 51.156
-1.5 | 0.619 | 0.01079 | -0.127 | 57.385
-1 | 0.683 | 0.01088 | -0.128 | 62.795
-0.5 | 0.748 | 0.01093 | -0.129 | 68.44
0 | 0.817 | 0.0109 | -0.13 | 74.964
0.5 | 0.882 | 0.01086 | -0.132 | 81.246
1 | 0.946 | 0.0123 | -0.133 | 76.929
1.5 | 1.01 | 0.01275 | -0.134 | 79.217
2 | 1.074 | 0.01305 | -0.135 | 82.341
2.5 | 1.138 | 0.01312 | -0.136 | 86.743
3 | 1.202 | 0.01346 | -0.137 | 89.305
3.5 | 1.265 | 0.0132 | -0.139 | 95.851
4 | 1.328 | 0.01353 | -0.14 | 98.159
4.5 | 1.391 | 0.01188 | -0.141 | 117.071
5 | 1.454 | 0.01203 | -0.142 | 120.843
5.5 | 1.516 | 0.01231 | -0.143 | 123.113
6 | 1.578 | 0.01256 | -0.144 | 125.605
6.5 | 1.64 | 0.01275 | -0.146 | 128.585
7 | 1.701 | 0.01292 | -0.147 | 131.643
7.5 | 1.762 | 0.01326 | -0.148 | 132.878
8 | 1.823 | 0.01355 | -0.149 | 134.507
8.5 | 1.845 | 0.01661 | -0.147 | 111.089
9 | 1.904 | 0.01667 | -0.148 | 114.203
9.5 | 1.949 | 0.01989 | -0.148 | 97.974
10 | 2.002 | 0.02075 | -0.149 | 96.458
10.5 | 2.051 | 0.02212 | -0.149 | 92.704
11 | 2.101 | 0.02322 | -0.15 | 90.478
11.5 | 2.139 | 0.02824 | -0.15 | 75.744
12 | 2.185 | 0.02953 | -0.15 | 73.979
12.5 | 2.23 | 0.03124 | -0.151 | 71.363
13 | 2.273 | 0.03324 | -0.152 | 68.384
13.5 | 2.316 | 0.03515 | -0.152 | 65.87
14 | 2.359 | 0.0363 | -0.153 | 64.991
14.5 | 2.394 | 0.03928 | -0.153 | 60.948
15 | 2.414 | 0.04112 | -0.154 | 58.707
15.5 | 2.427 | 0.04328 | -0.154 | 56.072
16 | 2.432 | 0.04647 | -0.155 | 52.334
16.5 | 2.431 | 0.04925 | -0.155 | 49.347
17 | 2.419 | 0.05337 | -0.155 | 45.336
17.5 | 2.404 | 0.05687 | -0.155 | 42.277
18 | 2.38 | 0.06112 | -0.155 | 38.943
18.5 | 2.348 | 0.06594 | -0.155 | 35.606
19 | 2.309 | 0.07071 | -0.155 | 32.659
19.5 | 2.268 | 0.07437 | -0.156 | 30.493
20 | 2.219 | 0.07901 | -0.156 | 28.082

## 110. Re 10M Mach 0.25 (2)
BIGFOIL.COM POLAR EXPORT
goe384
GOE 384 |  |  |  | Cl Max: | 1.8475 | at alpha= | 13 | deg
XFOIL ncrit=9 |  |  |  | L/D Max: | 193.557 | at alpha= | 6 | deg
Re: | 10000000 |  |  | Cd Min: | 0.16996 | at alpha= | -20 | deg
Mach: | 0.25 |  |  | Cl=0 at alpha= | -5.9992 | deg
|  |  |  | @ Cl=0.1, Cd= | 0.0067815
|  |  |  | @ Cl=0.4, Cd= | 0.00706
|  |  |  | @ Cl=0.6, Cd= | 0.0071029
alpha (deg) | Cl | Cd | Cm | Cl/Cd
-20 | -0.5023 | 0.16996 | -0.036 | -2.9554
-19 | -1.3734 | 0.03358 | -0.1495 | -40.8993
-18.5 | -1.3957 | 0.02588 | -0.1547 | -53.9297
-17.5 | -1.3797 | 0.02013 | -0.1476 | -68.5395
-17 | -1.3424 | 0.0185 | -0.1438 | -72.5622
-16.5 | -1.2959 | 0.01716 | -0.1407 | -75.5186
-16 | -1.2442 | 0.01605 | -0.1379 | -77.5202
-15.5 | -1.189 | 0.0151 | -0.1355 | -78.7417
-15 | -1.1317 | 0.01423 | -0.1333 | -79.5292
-14.5 | -1.0728 | 0.01346 | -0.1314 | -79.7028
-14 | -1.0126 | 0.01278 | -0.1296 | -79.2332
-13.5 | -0.9515 | 0.01218 | -0.1281 | -78.1199
-13 | -0.8896 | 0.01162 | -0.1268 | -76.5577
-12.5 | -0.8288 | 0.01092 | -0.1255 | -75.8974
-12 | -0.7667 | 0.01036 | -0.1245 | -74.0058
-11.5 | -0.7037 | 0.00991 | -0.1237 | -71.0091
-11 | -0.6403 | 0.00953 | -0.123 | -67.1878
-10.5 | -0.5766 | 0.00918 | -0.1225 | -62.8105
-10 | -0.5125 | 0.00886 | -0.1221 | -57.8442
-9.5 | -0.4482 | 0.00856 | -0.1219 | -52.3598
-9 | -0.3843 | 0.00824 | -0.1218 | -46.6383
-8.5 | -0.3206 | 0.00793 | -0.1217 | -40.4288
-8 | -0.2567 | 0.0077 | -0.1218 | -33.3377
-7.5 | -0.1925 | 0.00749 | -0.122 | -25.7009
-7 | -0.128 | 0.0073 | -0.1224 | -17.5342
-6.5 | -0.0637 | 0.00711 | -0.1228 | -8.9592
-6 | -0.0001 | 0.00694 | -0.1232 | -0.014409
-5.5 | 0.0639 | 0.00681 | -0.1237 | 9.3833
-5 | 0.1272 | 0.00676 | -0.1242 | 18.8166
-4.5 | 0.1884 | 0.00684 | -0.1244 | 27.5439
-4 | 0.2487 | 0.00697 | -0.1246 | 35.6815
-3.5 | 0.3104 | 0.00704 | -0.125 | 44.0909
-3 | 0.3725 | 0.00706 | -0.1256 | 52.762
-2.5 | 0.4347 | 0.00706 | -0.1262 | 61.5722
-2 | 0.4973 | 0.00707 | -0.127 | 70.3395
-1.5 | 0.5595 | 0.00707 | -0.1277 | 79.1372
-1 | 0.6211 | 0.00712 | -0.1284 | 87.2331
-0.5 | 0.6836 | 0.00712 | -0.1292 | 96.0112
0 | 0.7453 | 0.00716 | -0.13 | 104.0922
0.5 | 0.8061 | 0.00724 | -0.1307 | 111.3398
1 | 0.8677 | 0.00724 | -0.1315 | 119.8481
1.5 | 0.9288 | 0.00728 | -0.1323 | 127.5824
2 | 0.9887 | 0.00739 | -0.1329 | 133.7889
2.5 | 1.0488 | 0.00748 | -0.1335 | 140.2139
3.5 | 1.1675 | 0.00737 | -0.1348 | 158.4125
4 | 1.2248 | 0.00735 | -0.1351 | 166.6395
4.5 | 1.2828 | 0.00722 | -0.1356 | 177.6731
5 | 1.3408 | 0.00714 | -0.1361 | 187.7871
5.5 | 1.3926 | 0.00722 | -0.1352 | 192.8809
6 | 1.442 | 0.00745 | -0.1338 | 193.557
6.5 | 1.4927 | 0.00785 | -0.1329 | 190.1529
7 | 1.5411 | 0.00825 | -0.1316 | 186.8
7.5 | 1.5907 | 0.00866 | -0.1306 | 183.6836
8 | 1.6347 | 0.00933 | -0.1288 | 175.209
8.5 | 1.6836 | 0.00984 | -0.1279 | 171.0976
9 | 1.7245 | 0.01071 | -0.1259 | 161.0177
9.5 | 1.7647 | 0.01164 | -0.1239 | 151.6065
10 | 1.8032 | 0.01272 | -0.1218 | 141.761
10.5 | 1.8271 | 0.01452 | -0.118 | 125.8333
11 | 1.834 | 0.01732 | -0.1124 | 105.8891
11.5 | 1.8351 | 0.02074 | -0.1069 | 88.4812
12 | 1.8384 | 0.0244 | -0.1023 | 75.3443
12.5 | 1.8468 | 0.02797 | -0.0987 | 66.0279
13 | 1.8475 | 0.03241 | -0.0951 | 57.004
13.5 | 1.8461 | 0.03726 | -0.0919 | 49.5464
14 | 1.8377 | 0.04295 | -0.0887 | 42.787
14.5 | 1.7889 | 0.05223 | -0.0839 | 34.2504
15 | 1.7425 | 0.06179 | -0.0801 | 28.2004
15.5 | 1.735 | 0.06798 | -0.0784 | 25.5222
16 | 1.7276 | 0.07431 | -0.077 | 23.2486
16.5 | 1.716 | 0.08127 | -0.0759 | 21.1148
17.5 | 1.6503 | 0.10042 | -0.0743 | 16.434
18 | 1.6362 | 0.10817 | -0.0745 | 15.1262

## 111. Re 10M Mach 0.50 (1)
BIGFOIL.COM POLAR EXPORT
goe384
GOE 384 |  |  |  | Cl Max: | 2.229 | at alpha= | 13 | deg
JavaFoil+Calcfoil stall+Eppler ext transition |  |  |  | L/D Max: | 93.646 | at alpha= | 1.5 | deg
Re: | 10000000 |  |  | Cd Min: | 0.01104 | at alpha= | -3 | deg
Mach: | 0.5 |  |  | Cl=0 at alpha= | -6.291 | deg
|  |  |  | @ Cl=0.1, Cd= | 0.011668
|  |  |  | @ Cl=0.4, Cd= | 0.011118
|  |  |  | @ Cl=0.6, Cd= | 0.011095
alpha (deg) | Cl | Cd | Cm | Cl/Cd
-20 | -0.79 | 0.15312 | -0.06 | -5.156
-19.5 | -0.761 | 0.1481 | -0.06 | -5.136
-19 | -0.733 | 0.13924 | -0.06 | -5.262
-18.5 | -0.704 | 0.1346 | -0.061 | -5.232
-18 | -0.676 | 0.12879 | -0.061 | -5.249
-17.5 | -0.648 | 0.12928 | -0.061 | -5.009
-17 | -0.62 | 0.13428 | -0.062 | -4.616
-16.5 | -0.592 | 0.12364 | -0.064 | -4.79
-16 | -0.564 | 0.11606 | -0.064 | -4.857
-15.5 | -0.534 | 0.11699 | -0.064 | -4.568
-15 | -0.505 | 0.11204 | -0.064 | -4.511
-14.5 | -0.476 | 0.10802 | -0.063 | -4.408
-14 | -0.448 | 0.09859 | -0.064 | -4.541
-13.5 | -0.418 | 0.09606 | -0.063 | -4.356
-13 | -0.389 | 0.09203 | -0.063 | -4.229
-12.5 | -0.361 | 0.08644 | -0.063 | -4.171
-12 | -0.332 | 0.08804 | -0.063 | -3.767
-11.5 | -0.303 | 0.08186 | -0.064 | -3.699
-11 | -0.274 | 0.07945 | -0.064 | -3.448
-10.5 | -0.245 | 0.07923 | -0.065 | -3.093
-10 | -0.216 | 0.07216 | -0.066 | -2.996
-9.5 | -0.187 | 0.06817 | -0.066 | -2.745
-9 | -0.158 | 0.06325 | -0.067 | -2.501
-8.5 | -0.185 | 0.05459 | -0.074 | -3.385
-8 | -0.164 | 0.05065 | -0.078 | -3.242
-7.5 | -0.125 | 0.04437 | -0.084 | -2.814
-7 | -0.09 | 0.01333 | -0.125 | -6.749
-6.5 | -0.028 | 0.0133 | -0.129 | -2.105
-6 | 0.039 | 0.01274 | -0.13 | 3.073
-5.5 | 0.109 | 0.01151 | -0.131 | 9.441
-5 | 0.18 | 0.01245 | -0.133 | 14.444
-4.5 | 0.252 | 0.01245 | -0.134 | 20.228
-4 | 0.325 | 0.01125 | -0.135 | 28.883
-3.5 | 0.398 | 0.01112 | -0.136 | 35.799
-3 | 0.472 | 0.01104 | -0.138 | 42.723
-2.5 | 0.545 | 0.01114 | -0.139 | 48.944
-2 | 0.618 | 0.01108 | -0.14 | 55.745
-1.5 | 0.689 | 0.01109 | -0.142 | 62.146
-1 | 0.761 | 0.01113 | -0.143 | 68.374
-0.5 | 0.833 | 0.01114 | -0.144 | 74.748
0 | 0.911 | 0.01123 | -0.146 | 81.099
0.5 | 0.982 | 0.01124 | -0.147 | 87.337
1 | 1.053 | 0.0135 | -0.148 | 77.99
1.5 | 1.124 | 0.012 | -0.15 | 93.646
2 | 1.194 | 0.01474 | -0.151 | 81.041
2.5 | 1.264 | 0.0152 | -0.152 | 83.159
3 | 1.316 | 0.0154 | -0.151 | 85.459
3.5 | 1.375 | 0.01541 | -0.152 | 89.222
4 | 1.441 | 0.0161 | -0.153 | 89.526
4.5 | 1.504 | 0.01646 | -0.154 | 91.421
5 | 1.569 | 0.0171 | -0.155 | 91.748
5.5 | 1.631 | 0.01785 | -0.156 | 91.418
6 | 1.693 | 0.01832 | -0.157 | 92.409
6.5 | 1.753 | 0.01925 | -0.158 | 91.077
7 | 1.813 | 0.01981 | -0.159 | 91.502
7.5 | 1.874 | 0.02016 | -0.16 | 92.973
8 | 1.932 | 0.02083 | -0.161 | 92.739
8.5 | 1.988 | 0.02161 | -0.161 | 91.998
9 | 2.031 | 0.02676 | -0.161 | 75.896
9.5 | 2.077 | 0.029 | -0.162 | 71.602
10 | 2.116 | 0.03208 | -0.162 | 65.968
10.5 | 2.155 | 0.03435 | -0.162 | 62.757
11 | 2.172 | 0.04447 | -0.161 | 48.836
11.5 | 2.195 | 0.04833 | -0.161 | 45.422
12 | 2.21 | 0.05371 | -0.16 | 41.151
12.5 | 2.222 | 0.05848 | -0.16 | 38
13 | 2.229 | 0.06375 | -0.16 | 34.964
13.5 | 2.226 | 0.07151 | -0.161 | 31.126
14 | 2.209 | 0.07867 | -0.161 | 28.077
14.5 | 2.152 | 0.08639 | -0.161 | 24.912
15 | 1.377 | 0.11918 | -0.159 | 11.552
15.5 | 1.403 | 0.11909 | -0.159 | 11.777
16 | 1.396 | 0.16671 | -0.151 | 8.372
16.5 | 1.425 | 0.16459 | -0.152 | 8.657
17 | 1.443 | 0.18604 | -0.15 | 7.757
17.5 | 1.475 | 0.20162 | -0.151 | 7.314
18 | 1.504 | 0.20606 | -0.152 | 7.299

## 112. Re 10M Mach 0.50 (2)
BIGFOIL.COM POLAR EXPORT
goe384
GOE 384 |  |  |  | Cl Max: | 1.9594 | at alpha= | 11 | deg
XFOIL ncrit=9 |  |  |  | L/D Max: | 142.819 | at alpha= | 5.5 | deg
Re: | 10000000 |  |  | Cd Min: | 0.22041 | at alpha= | -20 | deg
Mach: | 0.5 |  |  | Cl=0 at alpha= | -5.8879 | deg
|  |  |  | @ Cl=0.1, Cd= | 0.0077074
|  |  |  | @ Cl=0.4, Cd= | 0.0076547
|  |  |  | @ Cl=0.6, Cd= | 0.0076545
alpha (deg) | Cl | Cd | Cm | Cl/Cd
-20 | -0.3536 | 0.22041 | -0.0249 | -1.6043
-19.5 | -0.3348 | 0.21176 | -0.0305 | -1.581
-19 | -0.3096 | 0.20503 | -0.0354 | -1.51
-18.5 | -0.2846 | 0.19826 | -0.0402 | -1.4355
-18 | -0.2643 | 0.19036 | -0.0454 | -1.3884
-17.5 | -0.2432 | 0.18289 | -0.0503 | -1.3298
-17 | -0.2191 | 0.17637 | -0.0546 | -1.2423
-16.5 | -0.2005 | 0.16862 | -0.0594 | -1.1891
-16 | -0.1835 | 0.16071 | -0.0643 | -1.1418
-15.5 | -0.1597 | 0.15446 | -0.0682 | -1.0339
-15 | -0.1432 | 0.14698 | -0.0727 | -0.97428
-14.5 | -0.1361 | 0.13789 | -0.0779 | -0.98702
-14 | -0.1159 | 0.13153 | -0.0816 | -0.88117
-13.5 | -0.1007 | 0.12441 | -0.0857 | -0.80942
-13 | -0.0998 | 0.11537 | -0.0909 | -0.86504
-12.5 | -0.103 | 0.10602 | -0.0964 | -0.97151
-12 | -0.0989 | 0.09807 | -0.1012 | -1.0085
-11.5 | -0.1258 | 0.08644 | -0.1091 | -1.4553
-11 | -0.1667 | 0.07382 | -0.1189 | -2.2582
-10.5 | -0.1872 | 0.06394 | -0.127 | -2.9277
-10 | -0.211 | 0.0536 | -0.1366 | -3.9366
-9.5 | -0.2272 | 0.04023 | -0.1553 | -5.6475
-9 | -0.2578 | 0.03083 | -0.1619 | -8.362
-8.5 | -0.2975 | 0.02074 | -0.1622 | -14.3443
-8 | -0.3077 | 0.01241 | -0.1581 | -24.7945
-7.5 | -0.2478 | 0.00991 | -0.1545 | -25.005
-7 | -0.1734 | 0.00882 | -0.1518 | -19.6599
-6.5 | -0.0958 | 0.00824 | -0.1498 | -11.6262
-6 | -0.0172 | 0.00783 | -0.1483 | -2.1967
-5.5 | 0.0595 | 0.00762 | -0.1471 | 7.8084
-5 | 0.129 | 0.00777 | -0.1451 | 16.6023
-4.5 | 0.2017 | 0.00776 | -0.144 | 25.9923
-4 | 0.2755 | 0.00772 | -0.1433 | 35.6865
-3.5 | 0.3489 | 0.00771 | -0.1429 | 45.2529
-3 | 0.4228 | 0.00763 | -0.1428 | 55.4128
-2.5 | 0.495 | 0.00765 | -0.1426 | 64.7059
-2 | 0.5674 | 0.00765 | -0.1426 | 74.1699
-1.5 | 0.6394 | 0.00766 | -0.1427 | 83.4726
-1 | 0.7093 | 0.00775 | -0.1426 | 91.5226
-0.5 | 0.7797 | 0.0078 | -0.1426 | 99.9615
0 | 0.8494 | 0.00787 | -0.1426 | 107.9288
0.5 | 0.9161 | 0.00801 | -0.1422 | 114.3695
1 | 0.9823 | 0.00814 | -0.1417 | 120.6757
1.5 | 1.0475 | 0.00824 | -0.1409 | 127.1238
2 | 1.0985 | 0.00839 | -0.1376 | 130.9297
2.5 | 1.1584 | 0.00877 | -0.1361 | 132.0867
3 | 1.2227 | 0.00909 | -0.1355 | 134.5105
3.5 | 1.2865 | 0.00939 | -0.1348 | 137.0075
4 | 1.3481 | 0.00972 | -0.134 | 138.6934
4.5 | 1.4079 | 0.01014 | -0.1331 | 138.8462
5 | 1.4734 | 0.01039 | -0.133 | 141.8094
5.5 | 1.5353 | 0.01075 | -0.1323 | 142.8186
6 | 1.5856 | 0.01157 | -0.1294 | 137.0441
6.5 | 1.6399 | 0.01264 | -0.1275 | 129.7389
7 | 1.6984 | 0.01358 | -0.1261 | 125.0663
7.5 | 1.7465 | 0.01501 | -0.1236 | 116.3558
8 | 1.79 | 0.01674 | -0.1206 | 106.9295
8.5 | 1.8358 | 0.01843 | -0.118 | 99.6093
9 | 1.8701 | 0.02084 | -0.1144 | 89.7361
9.5 | 1.9091 | 0.02311 | -0.1114 | 82.6093
10 | 1.9289 | 0.0265 | -0.1072 | 72.7887
10.5 | 1.9539 | 0.02982 | -0.1036 | 65.5231
11 | 1.9594 | 0.0344 | -0.0992 | 56.9593
11.5 | 1.946 | 0.04017 | -0.094 | 48.4441
12 | 1.8906 | 0.04868 | -0.0873 | 38.8373
12.5 | 1.829 | 0.05813 | -0.0815 | 31.464
13 | 1.8003 | 0.06576 | -0.0778 | 27.3768
13.5 | 1.7668 | 0.07408 | -0.0747 | 23.8499
14 | 1.7402 | 0.08219 | -0.0724 | 21.1729
14.5 | 1.7098 | 0.09092 | -0.0708 | 18.8055
15 | 1.6876 | 0.0992 | -0.0699 | 17.0121
15.5 | 1.6551 | 0.10872 | -0.0698 | 15.2235
16 | 1.6223 | 0.11861 | -0.0704 | 13.6776

## 113. Re 12M Mach 0.00 (1)
BIGFOIL.COM POLAR EXPORT
goe384
GOE 384 |  |  |  | Cl Max: | 2.471 | at alpha= | 18 | deg
JavaFoil+Calcfoil stall+Eppler ext transition |  |  |  | L/D Max: | 141.227 | at alpha= | 8.5 | deg
Re: | 12000000 |  |  | Cd Min: | 0.01052 | at alpha= | -1.5 | deg
Mach: | 0 |  |  | Cl=0 at alpha= | -6.2869 | deg
|  |  |  | @ Cl=0.1, Cd= | 0.011397
|  |  |  | @ Cl=0.4, Cd= | 0.010547
|  |  |  | @ Cl=0.6, Cd= | 0.01052
alpha (deg) | Cl | Cd | Cm | Cl/Cd
-20 | -0.861 | 0.13712 | -0.054 | -6.28
-19.5 | -0.853 | 0.1314 | -0.054 | -6.495
-19 | -0.845 | 0.12501 | -0.055 | -6.758
-18.5 | -0.832 | 0.12193 | -0.055 | -6.827
-18 | -0.82 | 0.11658 | -0.056 | -7.032
-17.5 | -0.806 | 0.1113 | -0.057 | -7.238
-17 | -0.79 | 0.10508 | -0.059 | -7.518
-16.5 | -0.773 | 0.09878 | -0.06 | -7.83
-16 | -0.751 | 0.09593 | -0.06 | -7.827
-15.5 | -0.751 | 0.071 | -0.071 | -10.572
-15 | -0.707 | 0.08384 | -0.064 | -8.437
-14.5 | -0.704 | 0.06056 | -0.074 | -11.621
-14 | -0.659 | 0.06999 | -0.069 | -9.414
-13.5 | -0.629 | 0.06541 | -0.071 | -9.622
-13 | -0.606 | 0.05432 | -0.076 | -11.161
-12.5 | -0.58 | 0.04461 | -0.08 | -13.007
-12 | -0.604 | 0.01481 | -0.097 | -40.81
-11.5 | -0.567 | 0.01326 | -0.1 | -42.741
-11 | -0.523 | 0.01242 | -0.102 | -42.153
-10.5 | -0.475 | 0.01201 | -0.103 | -39.546
-10 | -0.424 | 0.01166 | -0.104 | -36.343
-9.5 | -0.371 | 0.01134 | -0.105 | -32.686
-9 | -0.316 | 0.0115 | -0.106 | -27.515
-8.5 | -0.26 | 0.01127 | -0.107 | -23.115
-8 | -0.203 | 0.01118 | -0.108 | -18.185
-7.5 | -0.145 | 0.01087 | -0.109 | -13.346
-7 | -0.086 | 0.011 | -0.11 | -7.802
-6.5 | -0.026 | 0.0115 | -0.112 | -2.229
-6 | 0.035 | 0.01145 | -0.113 | 3.082
-5.5 | 0.097 | 0.0114 | -0.114 | 8.501
-5 | 0.159 | 0.01133 | -0.115 | 14.03
-4.5 | 0.222 | 0.01061 | -0.116 | 20.879
-4 | 0.284 | 0.01063 | -0.117 | 26.761
-3.5 | 0.348 | 0.01058 | -0.118 | 32.863
-3 | 0.411 | 0.01054 | -0.119 | 39.007
-2.5 | 0.474 | 0.01056 | -0.121 | 44.915
-2 | 0.537 | 0.01058 | -0.122 | 50.804
-1.5 | 0.6 | 0.01052 | -0.123 | 57.041
-1 | 0.662 | 0.01054 | -0.124 | 62.843
-0.5 | 0.725 | 0.01065 | -0.125 | 68.079
0 | 0.792 | 0.0106 | -0.126 | 74.758
0.5 | 0.855 | 0.01179 | -0.127 | 72.483
1 | 0.917 | 0.01223 | -0.129 | 74.973
1.5 | 0.979 | 0.01243 | -0.13 | 78.809
2 | 1.041 | 0.01264 | -0.131 | 82.399
2.5 | 1.103 | 0.01268 | -0.132 | 87.041
3 | 1.165 | 0.01313 | -0.133 | 88.774
3.5 | 1.227 | 0.01281 | -0.134 | 95.765
4 | 1.288 | 0.01307 | -0.135 | 98.581
4.5 | 1.35 | 0.0116 | -0.136 | 116.305
5 | 1.41 | 0.01154 | -0.138 | 122.2
5.5 | 1.471 | 0.01175 | -0.139 | 125.215
6 | 1.532 | 0.01185 | -0.14 | 129.224
6.5 | 1.592 | 0.01218 | -0.141 | 130.725
7 | 1.652 | 0.01238 | -0.142 | 133.481
7.5 | 1.712 | 0.01259 | -0.143 | 135.918
8 | 1.771 | 0.01274 | -0.144 | 139.023
8.5 | 1.83 | 0.01296 | -0.145 | 141.227
9 | 1.851 | 0.01754 | -0.143 | 105.525
9.5 | 1.905 | 0.01816 | -0.144 | 104.934
10 | 1.955 | 0.01919 | -0.145 | 101.886
10.5 | 2.007 | 0.02 | -0.145 | 100.353
11 | 2.058 | 0.02087 | -0.146 | 98.615
11.5 | 2.097 | 0.02483 | -0.146 | 84.459
12 | 2.146 | 0.02591 | -0.147 | 82.831
12.5 | 2.194 | 0.02722 | -0.148 | 80.581
13 | 2.238 | 0.02859 | -0.148 | 78.3
13.5 | 2.286 | 0.02942 | -0.149 | 77.71
14 | 2.329 | 0.0309 | -0.15 | 75.38
14.5 | 2.367 | 0.03331 | -0.15 | 71.065
15 | 2.394 | 0.03506 | -0.15 | 68.277
15.5 | 2.418 | 0.03682 | -0.151 | 65.667
16 | 2.438 | 0.03854 | -0.151 | 63.256
16.5 | 2.452 | 0.04051 | -0.152 | 60.544
17 | 2.463 | 0.04323 | -0.153 | 56.972
17.5 | 2.469 | 0.04586 | -0.153 | 53.845
18 | 2.471 | 0.04825 | -0.153 | 51.213
18.5 | 2.469 | 0.0516 | -0.154 | 47.843
19 | 2.462 | 0.05378 | -0.154 | 45.782
19.5 | 2.45 | 0.05712 | -0.154 | 42.884
20 | 2.433 | 0.06057 | -0.155 | 40.169

## 114. Re 12M Mach 0.00 (2)
BIGFOIL.COM POLAR EXPORT
goe384
GOE 384 |  |  |  | Cl Max: | 1.8419 | at alpha= | 13 | deg
XFOIL ncrit=9 |  |  |  | L/D Max: | 202.83 | at alpha= | 6 | deg
Re: | 12000000 |  |  | Cd Min: | 0.08245 | at alpha= | 18 | deg
Mach: | 0 |  |  | Cl=0 at alpha= | -6.0199 | deg
|  |  |  | @ Cl=0.1, Cd= | 0.0064962
|  |  |  | @ Cl=0.4, Cd= | 0.0067539
|  |  |  | @ Cl=0.6, Cd= | 0.00679
alpha (deg) | Cl | Cd | Cm | Cl/Cd
-20 | -1.5564 | 0.01692 | -0.1207 | -91.9858
-19.5 | -1.515 | 0.01601 | -0.1189 | -94.6284
-19 | -1.4708 | 0.0152 | -0.1174 | -96.7632
-18.5 | -1.4241 | 0.01452 | -0.1162 | -98.0785
-17.5 | -1.3252 | 0.0135 | -0.1142 | -98.163
-17 | -1.2733 | 0.01298 | -0.1135 | -98.0971
-16.5 | -1.2202 | 0.01251 | -0.1129 | -97.538
-16 | -1.1662 | 0.01208 | -0.1124 | -96.5397
-15.5 | -1.1115 | 0.01166 | -0.1119 | -95.3259
-15 | -1.0559 | 0.01126 | -0.1116 | -93.7744
-14.5 | -0.9998 | 0.0109 | -0.1114 | -91.7248
-14 | -0.9438 | 0.0105 | -0.1112 | -89.8857
-13.5 | -0.8877 | 0.01009 | -0.111 | -87.9782
-13 | -0.8307 | 0.00969 | -0.111 | -85.7276
-12.5 | -0.7732 | 0.00933 | -0.111 | -82.8725
-12 | -0.7151 | 0.00902 | -0.1111 | -79.2794
-11.5 | -0.6566 | 0.00876 | -0.1113 | -74.9543
-11 | -0.5977 | 0.00852 | -0.1116 | -70.1526
-10.5 | -0.5384 | 0.00829 | -0.1119 | -64.9457
-10 | -0.4787 | 0.00806 | -0.1124 | -59.3921
-9.5 | -0.4192 | 0.00779 | -0.1128 | -53.8126
-9 | -0.3597 | 0.00755 | -0.1132 | -47.6424
-8.5 | -0.2999 | 0.00736 | -0.1137 | -40.7473
-8 | -0.2396 | 0.00719 | -0.1143 | -33.3241
-7.5 | -0.179 | 0.00702 | -0.115 | -25.4986
-7 | -0.1183 | 0.00687 | -0.1157 | -17.2198
-6.5 | -0.058 | 0.00671 | -0.1164 | -8.6438
-6 | 0.0024 | 0.00659 | -0.1171 | 0.36419
-5.5 | 0.0631 | 0.00649 | -0.1179 | 9.7227
-5 | 0.1227 | 0.0065 | -0.1186 | 18.8769
-4.5 | 0.1807 | 0.00662 | -0.119 | 27.2961
-4 | 0.239 | 0.00673 | -0.1195 | 35.5126
-3.5 | 0.2984 | 0.00677 | -0.1202 | 44.0768
-3 | 0.3585 | 0.00674 | -0.121 | 53.1899
-2.5 | 0.418 | 0.00676 | -0.1218 | 61.8343
-2 | 0.4782 | 0.00675 | -0.1227 | 70.8444
-1.5 | 0.5377 | 0.00677 | -0.1235 | 79.4239
-1 | 0.5974 | 0.00679 | -0.1244 | 87.9823
-0.5 | 0.6574 | 0.00679 | -0.1254 | 96.8189
0 | 0.7165 | 0.00684 | -0.1262 | 104.7515
0.5 | 0.7755 | 0.00688 | -0.1271 | 112.718
1 | 0.8349 | 0.00686 | -0.1281 | 121.7055
1.5 | 0.8939 | 0.00689 | -0.129 | 129.7388
2 | 0.9519 | 0.00699 | -0.1298 | 136.1803
2.5 | 1.0102 | 0.00706 | -0.1306 | 143.0878
3 | 1.0684 | 0.00699 | -0.1316 | 152.8469
4.5 | 1.2379 | 0.00679 | -0.1339 | 182.3122
5 | 1.2926 | 0.0068 | -0.1344 | 190.0882
5.5 | 1.346 | 0.00684 | -0.1346 | 196.7836
6 | 1.3975 | 0.00689 | -0.1344 | 202.8302
6.5 | 1.4458 | 0.00715 | -0.1334 | 202.2098
7 | 1.5035 | 0.00743 | -0.1348 | 202.3553
7.5 | 1.5514 | 0.00779 | -0.1341 | 199.1528
8 | 1.5968 | 0.00808 | -0.1328 | 197.6238
8.5 | 1.6366 | 0.00863 | -0.1308 | 189.6408
9 | 1.6764 | 0.00925 | -0.1289 | 181.2324
9.5 | 1.7131 | 0.01005 | -0.1268 | 170.4577
10 | 1.7441 | 0.01115 | -0.1239 | 156.4215
10.5 | 1.7618 | 0.01293 | -0.1194 | 136.2568
11 | 1.7788 | 0.01489 | -0.1151 | 119.4627
11.5 | 1.7999 | 0.01678 | -0.1118 | 107.2646
12 | 1.8144 | 0.01917 | -0.108 | 94.6479
12.5 | 1.8267 | 0.02185 | -0.1044 | 83.6018
13 | 1.8419 | 0.02458 | -0.1014 | 74.9349
13.5 | 1.8373 | 0.02894 | -0.0971 | 63.4865
14 | 1.7941 | 0.03697 | -0.0908 | 48.5285
14.5 | 1.7994 | 0.0414 | -0.0888 | 43.4638
15 | 1.8061 | 0.04574 | -0.0872 | 39.4862
15.5 | 1.8097 | 0.05043 | -0.0856 | 35.8854
16 | 1.8017 | 0.05634 | -0.0837 | 31.9791
16.5 | 1.7738 | 0.0644 | -0.0812 | 27.5435
17 | 1.767 | 0.07045 | -0.0799 | 25.0816
17.5 | 1.763 | 0.07636 | -0.079 | 23.088
18 | 1.7581 | 0.08245 | -0.0783 | 21.3232

## 115. Re 12M Mach 0.10 (1)
BIGFOIL.COM POLAR EXPORT
goe384
GOE 384 |  |  |  | Cl Max: | 2.464 | at alpha= | 17.5 | deg
JavaFoil+Calcfoil stall+Eppler ext transition |  |  |  | L/D Max: | 140.977 | at alpha= | 8.5 | deg
Re: | 12000000 |  |  | Cd Min: | 0.01054 | at alpha= | 0 | deg
Mach: | 0.1 |  |  | Cl=0 at alpha= | -6.2869 | deg
|  |  |  | @ Cl=0.1, Cd= | 0.011411
|  |  |  | @ Cl=0.4, Cd= | 0.01062
|  |  |  | @ Cl=0.6, Cd= | 0.010593
alpha (deg) | Cl | Cd | Cm | Cl/Cd
-20 | -0.835 | 0.13885 | -0.054 | -6.011
-19.5 | -0.83 | 0.133 | -0.054 | -6.237
-19 | -0.823 | 0.12642 | -0.055 | -6.509
-18.5 | -0.814 | 0.12098 | -0.056 | -6.73
-18 | -0.803 | 0.11794 | -0.056 | -6.806
-17.5 | -0.79 | 0.11247 | -0.057 | -7.026
-17 | -0.776 | 0.10729 | -0.058 | -7.23
-16.5 | -0.76 | 0.10193 | -0.059 | -7.455
-16 | -0.742 | 0.09572 | -0.061 | -7.756
-15.5 | -0.736 | 0.07678 | -0.068 | -9.589
-15 | -0.699 | 0.08657 | -0.063 | -8.071
-14.5 | -0.693 | 0.06554 | -0.072 | -10.569
-14 | -0.651 | 0.07349 | -0.068 | -8.864
-13.5 | -0.625 | 0.06664 | -0.07 | -9.382
-13 | -0.595 | 0.06164 | -0.072 | -9.657
-12.5 | -0.571 | 0.05026 | -0.078 | -11.368
-12 | -0.608 | 0.01403 | -0.099 | -43.316
-11.5 | -0.564 | 0.01369 | -0.1 | -41.197
-11 | -0.522 | 0.01261 | -0.102 | -41.439
-10.5 | -0.475 | 0.01212 | -0.103 | -39.208
-10 | -0.424 | 0.01171 | -0.104 | -36.219
-9.5 | -0.371 | 0.01141 | -0.105 | -32.562
-9 | -0.317 | 0.01152 | -0.107 | -27.522
-8.5 | -0.261 | 0.01135 | -0.108 | -23.013
-8 | -0.204 | 0.01117 | -0.109 | -18.269
-7.5 | -0.146 | 0.01097 | -0.11 | -13.277
-7 | -0.086 | 0.01108 | -0.111 | -7.774
-6.5 | -0.026 | 0.01161 | -0.112 | -2.217
-6 | 0.035 | 0.01144 | -0.113 | 3.099
-5.5 | 0.097 | 0.01141 | -0.114 | 8.532
-5 | 0.16 | 0.01142 | -0.116 | 13.985
-4.5 | 0.223 | 0.01059 | -0.117 | 21.021
-4 | 0.286 | 0.01061 | -0.118 | 26.932
-3.5 | 0.349 | 0.01062 | -0.119 | 32.901
-3 | 0.413 | 0.01062 | -0.12 | 38.901
-2.5 | 0.477 | 0.01064 | -0.121 | 44.8
-2 | 0.54 | 0.01065 | -0.122 | 50.678
-1.5 | 0.603 | 0.01059 | -0.124 | 56.901
-1 | 0.666 | 0.01062 | -0.125 | 62.682
-0.5 | 0.728 | 0.01064 | -0.126 | 68.457
0 | 0.796 | 0.01054 | -0.127 | 75.493
0.5 | 0.859 | 0.01188 | -0.128 | 72.321
1 | 0.922 | 0.01219 | -0.129 | 75.578
1.5 | 0.984 | 0.01244 | -0.13 | 79.1
2 | 1.047 | 0.01276 | -0.132 | 82.027
2.5 | 1.109 | 0.01279 | -0.133 | 86.685
3 | 1.171 | 0.0132 | -0.134 | 88.714
3.5 | 1.233 | 0.01288 | -0.135 | 95.725
4 | 1.294 | 0.01314 | -0.136 | 98.503
4.5 | 1.356 | 0.01164 | -0.137 | 116.5
5 | 1.417 | 0.01161 | -0.138 | 122.023
5.5 | 1.478 | 0.01182 | -0.139 | 125.026
6 | 1.539 | 0.012 | -0.141 | 128.296
6.5 | 1.599 | 0.01223 | -0.142 | 130.73
7 | 1.66 | 0.01245 | -0.143 | 133.252
7.5 | 1.72 | 0.01266 | -0.144 | 135.853
8 | 1.779 | 0.01281 | -0.145 | 138.851
8.5 | 1.838 | 0.01304 | -0.146 | 140.977
9 | 1.858 | 0.01773 | -0.144 | 104.812
9.5 | 1.912 | 0.01832 | -0.144 | 104.369
10 | 1.963 | 0.01943 | -0.145 | 100.999
10.5 | 2.014 | 0.02026 | -0.146 | 99.399
11 | 2.065 | 0.02108 | -0.147 | 97.939
11.5 | 2.104 | 0.02525 | -0.147 | 83.352
12 | 2.152 | 0.02622 | -0.147 | 82.094
12.5 | 2.199 | 0.02775 | -0.148 | 79.261
13 | 2.247 | 0.02869 | -0.149 | 78.319
13.5 | 2.292 | 0.02987 | -0.15 | 76.724
14 | 2.335 | 0.03143 | -0.15 | 74.295
14.5 | 2.372 | 0.03412 | -0.15 | 69.522
15 | 2.399 | 0.03599 | -0.151 | 66.673
15.5 | 2.421 | 0.03758 | -0.151 | 64.42
16 | 2.439 | 0.03934 | -0.152 | 62.008
16.5 | 2.452 | 0.04176 | -0.153 | 58.717
17 | 2.461 | 0.04392 | -0.153 | 56.024
17.5 | 2.464 | 0.04656 | -0.153 | 52.932
18 | 2.464 | 0.04944 | -0.154 | 49.839
18.5 | 2.457 | 0.05268 | -0.154 | 46.643
19 | 2.447 | 0.05567 | -0.155 | 43.956
19.5 | 2.431 | 0.0591 | -0.155 | 41.133
20 | 2.411 | 0.06276 | -0.155 | 38.411

## 116. Re 12M Mach 0.10 (2)
BIGFOIL.COM POLAR EXPORT
goe384
GOE 384 |  |  |  | Cl Max: | 1.8448 | at alpha= | 13.5 | deg
XFOIL ncrit=9 |  |  |  | L/D Max: | 202.011 | at alpha= | 6 | deg
Re: | 12000000 |  |  | Cd Min: | 0.09275 | at alpha= | 18.5 | deg
Mach: | 0.1 |  |  | Cl=0 at alpha= | -6.0164 | deg
|  |  |  | @ Cl=0.1, Cd= | 0.0065246
|  |  |  | @ Cl=0.4, Cd= | 0.0067766
|  |  |  | @ Cl=0.6, Cd= | 0.0068098
alpha (deg) | Cl | Cd | Cm | Cl/Cd
-20 | -1.5666 | 0.01801 | -0.1272 | -86.985
-19.5 | -1.5268 | 0.01705 | -0.1248 | -89.5484
-19 | -1.4846 | 0.01608 | -0.1228 | -92.3259
-18.5 | -1.439 | 0.01529 | -0.1211 | -94.1138
-18 | -1.3909 | 0.01469 | -0.1197 | -94.6835
-17.5 | -1.3409 | 0.01403 | -0.1184 | -95.5738
-17 | -1.2889 | 0.01342 | -0.1174 | -96.0432
-16.5 | -1.2355 | 0.01288 | -0.1164 | -95.9239
-16 | -1.1809 | 0.01239 | -0.1157 | -95.3107
-15.5 | -1.1254 | 0.01193 | -0.115 | -94.3336
-15 | -1.0691 | 0.01149 | -0.1145 | -93.0461
-14.5 | -1.0122 | 0.01111 | -0.1141 | -91.1071
-14 | -0.9548 | 0.01075 | -0.1137 | -88.8186
-13.5 | -0.8978 | 0.01031 | -0.1134 | -87.0805
-13 | -0.8402 | 0.00987 | -0.1131 | -85.1266
-12.5 | -0.782 | 0.00948 | -0.113 | -82.4895
-12 | -0.7233 | 0.00914 | -0.113 | -79.1357
-11.5 | -0.6641 | 0.00886 | -0.113 | -74.9549
-11 | -0.6045 | 0.0086 | -0.1132 | -70.2907
-10.5 | -0.5444 | 0.00835 | -0.1134 | -65.1976
-10 | -0.484 | 0.00811 | -0.1137 | -59.6794
-9.5 | -0.4237 | 0.00787 | -0.1141 | -53.8374
-9 | -0.3635 | 0.00761 | -0.1145 | -47.7661
-8.5 | -0.3032 | 0.0074 | -0.1149 | -40.973
-8 | -0.2424 | 0.00722 | -0.1154 | -33.5734
-7.5 | -0.1811 | 0.00704 | -0.116 | -25.7244
-7 | -0.1198 | 0.00689 | -0.1167 | -17.3875
-6.5 | -0.059 | 0.00674 | -0.1174 | -8.7537
-6 | 0.002 | 0.00661 | -0.118 | 0.30257
-5.5 | 0.0631 | 0.0065 | -0.1188 | 9.7077
-5 | 0.1231 | 0.00654 | -0.1194 | 18.8226
-4.5 | 0.1816 | 0.00665 | -0.1198 | 27.3083
-4 | 0.2403 | 0.00675 | -0.1203 | 35.6
-3.5 | 0.3001 | 0.00679 | -0.1209 | 44.1973
-3 | 0.3607 | 0.00677 | -0.1217 | 53.2792
-2.5 | 0.4206 | 0.00678 | -0.1225 | 62.0354
-2 | 0.4813 | 0.00677 | -0.1234 | 71.0931
-1.5 | 0.5412 | 0.0068 | -0.1242 | 79.5882
-1 | 0.6013 | 0.00681 | -0.1251 | 88.2966
-0.5 | 0.6617 | 0.00681 | -0.126 | 97.1659
0 | 0.7211 | 0.00686 | -0.1269 | 105.1166
0.5 | 0.7806 | 0.0069 | -0.1277 | 113.1304
1 | 0.8404 | 0.00689 | -0.1287 | 121.9739
1.5 | 0.8996 | 0.00692 | -0.1296 | 130
2 | 0.958 | 0.00702 | -0.1303 | 136.4672
2.5 | 1.0168 | 0.00708 | -0.1312 | 143.6158
3 | 1.0754 | 0.00706 | -0.1321 | 152.3229
3.5 | 1.1326 | 0.00697 | -0.1329 | 162.4964
4 | 1.1891 | 0.00695 | -0.1336 | 171.0935
4.5 | 1.2459 | 0.00684 | -0.1344 | 182.1491
5 | 1.301 | 0.00684 | -0.1348 | 190.2047
5.5 | 1.3546 | 0.00689 | -0.135 | 196.6038
6 | 1.406 | 0.00696 | -0.1346 | 202.0115
6.5 | 1.4547 | 0.00721 | -0.1337 | 201.7614
7 | 1.512 | 0.0075 | -0.1348 | 201.6
7.5 | 1.5579 | 0.00787 | -0.1336 | 197.9543
8 | 1.6033 | 0.0082 | -0.1323 | 195.5244
8.5 | 1.6441 | 0.00877 | -0.1304 | 187.4686
9 | 1.6849 | 0.00941 | -0.1287 | 179.0542
9.5 | 1.7221 | 0.01023 | -0.1265 | 168.3382
10 | 1.7521 | 0.0114 | -0.1234 | 153.693
10.5 | 1.7695 | 0.01325 | -0.1188 | 133.5472
11 | 1.7848 | 0.01536 | -0.1144 | 116.1979
11.5 | 1.8036 | 0.01744 | -0.1108 | 103.4174
12 | 1.8205 | 0.01977 | -0.1073 | 92.084
12.5 | 1.8297 | 0.02274 | -0.1034 | 80.4617
13 | 1.842 | 0.02579 | -0.1003 | 71.423
13.5 | 1.8448 | 0.0297 | -0.0967 | 62.1145
14 | 1.791 | 0.03877 | -0.0898 | 46.1955
14.5 | 1.7948 | 0.04338 | -0.0879 | 41.3739
15 | 1.7973 | 0.04821 | -0.0861 | 37.2806
15.5 | 1.7992 | 0.05314 | -0.0845 | 33.8577
16.5 | 1.7613 | 0.06745 | -0.0801 | 26.1127
17 | 1.752 | 0.07388 | -0.0789 | 23.7141
17.5 | 1.7473 | 0.07997 | -0.0781 | 21.8494
18 | 1.7404 | 0.08634 | -0.0774 | 20.1575
18.5 | 1.7346 | 0.09275 | -0.0772 | 18.7019

## 117. Re 12M Mach 0.25 (1)
BIGFOIL.COM POLAR EXPORT
goe384
GOE 384 |  |  |  | Cl Max: | 2.436 | at alpha= | 16.5 | deg
JavaFoil+Calcfoil stall+Eppler ext transition |  |  |  | L/D Max: | 139.021 | at alpha= | 8.5 | deg
Re: | 12000000 |  |  | Cd Min: | 0.01063 | at alpha= | -2.5 | deg
Mach: | 0.25 |  |  | Cl=0 at alpha= | -6.2903 | deg
|  |  |  | @ Cl=0.1, Cd= | 0.01154
|  |  |  | @ Cl=0.4, Cd= | 0.010694
|  |  |  | @ Cl=0.6, Cd= | 0.010643
alpha (deg) | Cl | Cd | Cm | Cl/Cd
-20 | -0.601 | 0.15214 | -0.052 | -3.952
-19.5 | -0.619 | 0.14751 | -0.053 | -4.196
-19 | -0.634 | 0.13921 | -0.054 | -4.555
-18.5 | -0.646 | 0.13174 | -0.055 | -4.905
-18 | -0.655 | 0.12618 | -0.055 | -5.19
-17.5 | -0.66 | 0.12227 | -0.056 | -5.399
-17 | -0.663 | 0.11606 | -0.057 | -5.71
-16.5 | -0.662 | 0.11004 | -0.058 | -6.016
-16 | -0.658 | 0.10509 | -0.059 | -6.261
-15.5 | -0.651 | 0.09692 | -0.06 | -6.718
-15 | -0.64 | 0.09196 | -0.061 | -6.959
-14.5 | -0.626 | 0.08701 | -0.063 | -7.193
-14 | -0.611 | 0.07936 | -0.066 | -7.698
-13.5 | -0.592 | 0.07286 | -0.069 | -8.126
-13 | -0.571 | 0.06566 | -0.072 | -8.695
-12.5 | -0.539 | 0.06559 | -0.071 | -8.225
-12 | -0.545 | 0.03396 | -0.089 | -16.049
-11.5 | -0.543 | 0.0171 | -0.099 | -31.773
-11 | -0.495 | 0.01881 | -0.099 | -26.311
-10.5 | -0.467 | 0.01369 | -0.104 | -34.124
-10 | -0.425 | 0.01235 | -0.107 | -34.385
-9.5 | -0.374 | 0.01175 | -0.108 | -31.851
-9 | -0.321 | 0.0114 | -0.109 | -28.128
-8.5 | -0.265 | 0.01156 | -0.111 | -22.912
-8 | -0.207 | 0.01138 | -0.112 | -18.22
-7.5 | -0.148 | 0.01123 | -0.113 | -13.203
-7 | -0.088 | 0.01191 | -0.114 | -7.383
-6.5 | -0.026 | 0.01102 | -0.115 | -2.387
-6 | 0.036 | 0.0116 | -0.116 | 3.125
-5.5 | 0.1 | 0.01154 | -0.118 | 8.632
-5 | 0.164 | 0.01159 | -0.119 | 14.126
-4.5 | 0.228 | 0.01072 | -0.12 | 21.292
-4 | 0.293 | 0.0107 | -0.121 | 27.412
-3.5 | 0.359 | 0.01077 | -0.122 | 33.282
-3 | 0.424 | 0.01065 | -0.123 | 39.816
-2.5 | 0.489 | 0.01063 | -0.125 | 46.036
-2 | 0.555 | 0.01065 | -0.126 | 52.06
-1.5 | 0.619 | 0.01064 | -0.127 | 58.197
-1 | 0.684 | 0.01067 | -0.128 | 64.05
-0.5 | 0.748 | 0.01078 | -0.129 | 69.376
0 | 0.817 | 0.01069 | -0.13 | 76.498
0.5 | 0.882 | 0.01203 | -0.132 | 73.336
1 | 0.946 | 0.01116 | -0.133 | 84.764
1.5 | 1.01 | 0.0128 | -0.134 | 78.914
2 | 1.074 | 0.01306 | -0.135 | 82.282
2.5 | 1.138 | 0.01329 | -0.136 | 85.619
3 | 1.202 | 0.01353 | -0.137 | 88.823
3.5 | 1.265 | 0.01324 | -0.139 | 95.571
4 | 1.328 | 0.01353 | -0.14 | 98.179
4.5 | 1.391 | 0.01193 | -0.141 | 116.626
5 | 1.454 | 0.0119 | -0.142 | 122.204
5.5 | 1.516 | 0.01212 | -0.143 | 125.054
6 | 1.578 | 0.01241 | -0.144 | 127.153
6.5 | 1.64 | 0.01259 | -0.146 | 130.231
7 | 1.701 | 0.01285 | -0.147 | 132.387
7.5 | 1.762 | 0.01309 | -0.148 | 134.624
8 | 1.823 | 0.01329 | -0.149 | 137.209
8.5 | 1.883 | 0.01355 | -0.15 | 139.021
9 | 1.896 | 0.01886 | -0.147 | 100.528
9.5 | 1.949 | 0.01994 | -0.148 | 97.764
10 | 2 | 0.02092 | -0.149 | 95.64
10.5 | 2.053 | 0.02185 | -0.149 | 93.985
11 | 2.103 | 0.02284 | -0.15 | 92.117
11.5 | 2.14 | 0.02759 | -0.15 | 77.553
12 | 2.189 | 0.02901 | -0.151 | 75.456
12.5 | 2.232 | 0.03081 | -0.151 | 72.441
13 | 2.276 | 0.03224 | -0.152 | 70.582
13.5 | 2.318 | 0.03409 | -0.152 | 67.997
14 | 2.363 | 0.03549 | -0.153 | 66.589
14.5 | 2.397 | 0.03833 | -0.153 | 62.536
15 | 2.418 | 0.04005 | -0.154 | 60.392
15.5 | 2.428 | 0.04277 | -0.154 | 56.772
16 | 2.435 | 0.04543 | -0.155 | 53.598
16.5 | 2.436 | 0.04748 | -0.156 | 51.31
17 | 2.425 | 0.05202 | -0.156 | 46.623
17.5 | 2.409 | 0.05514 | -0.156 | 43.684
18 | 2.385 | 0.05911 | -0.156 | 40.339
18.5 | 2.353 | 0.06432 | -0.156 | 36.592
19 | 2.315 | 0.06862 | -0.156 | 33.733
19.5 | 2.27 | 0.0732 | -0.156 | 31.018
20 | 2.221 | 0.07665 | -0.156 | 28.981

## 118. Re 12M Mach 0.25 (2)
BIGFOIL.COM POLAR EXPORT
goe384
GOE 384 |  |  |  | Cl Max: | 1.8489 | at alpha= | 13 | deg
XFOIL ncrit=9 |  |  |  | L/D Max: | 197.293 | at alpha= | 6.5 | deg
Re: | 12000000 |  |  | Cd Min: | 0.10592 | at alpha= | 18 | deg
Mach: | 0.25 |  |  | Cl=0 at alpha= | -5.9961 | deg
|  |  |  | @ Cl=0.1, Cd= | 0.0066698
|  |  |  | @ Cl=0.4, Cd= | 0.0068926
|  |  |  | @ Cl=0.6, Cd= | 0.0069074
alpha (deg) | Cl | Cd | Cm | Cl/Cd
-20 | -1.3652 | 0.05061 | -0.1339 | -26.9749
-19.5 | -1.4533 | 0.03226 | -0.1531 | -45.0496
-19 | -1.4576 | 0.02617 | -0.1567 | -55.6974
-18.5 | -1.4441 | 0.02301 | -0.1555 | -62.7597
-18 | -1.4224 | 0.02081 | -0.1518 | -68.3518
-17.5 | -1.398 | 0.01917 | -0.1465 | -72.9264
-17 | -1.3588 | 0.01747 | -0.1429 | -77.779
-16.5 | -1.3107 | 0.01616 | -0.1397 | -81.1077
-16 | -1.2573 | 0.01509 | -0.137 | -83.3201
-15.5 | -1.2006 | 0.01418 | -0.1346 | -84.6685
-15 | -1.1417 | 0.0134 | -0.1325 | -85.2015
-14.5 | -1.0815 | 0.01271 | -0.1306 | -85.0905
-14 | -1.0203 | 0.01209 | -0.129 | -84.3921
-13.5 | -0.9582 | 0.01152 | -0.1275 | -83.1771
-13 | -0.8954 | 0.01101 | -0.1263 | -81.3261
-12.5 | -0.8321 | 0.01055 | -0.1252 | -78.872
-12 | -0.7697 | 0.01002 | -0.1242 | -76.8164
-11.5 | -0.7069 | 0.00955 | -0.1233 | -74.0209
-11 | -0.6433 | 0.00915 | -0.1227 | -70.306
-10.5 | -0.5792 | 0.0088 | -0.1222 | -65.8182
-10 | -0.5148 | 0.00848 | -0.1219 | -60.7075
-9.5 | -0.4503 | 0.0082 | -0.1217 | -54.9146
-9 | -0.3859 | 0.00796 | -0.1216 | -48.4799
-8.5 | -0.3219 | 0.00771 | -0.1216 | -41.751
-8 | -0.2578 | 0.00745 | -0.1217 | -34.604
-7.5 | -0.1933 | 0.00721 | -0.1219 | -26.81
-7 | -0.1288 | 0.00703 | -0.1223 | -18.3215
-6.5 | -0.0646 | 0.00691 | -0.1226 | -9.3488
-6 | -0.0005 | 0.00674 | -0.1231 | -0.074184
-5.5 | 0.063 | 0.00664 | -0.1236 | 9.488
-5 | 0.1251 | 0.00669 | -0.1239 | 18.6996
-4.5 | 0.1858 | 0.00686 | -0.124 | 27.0845
-4 | 0.2477 | 0.00687 | -0.1245 | 36.0553
-3.5 | 0.3101 | 0.00689 | -0.125 | 45.0073
-3 | 0.3727 | 0.00691 | -0.1257 | 53.9363
-2.5 | 0.4355 | 0.00687 | -0.1264 | 63.3916
-2 | 0.4982 | 0.00687 | -0.1272 | 72.5182
-1.5 | 0.5603 | 0.00692 | -0.1279 | 80.9682
-1 | 0.6231 | 0.0069 | -0.1288 | 90.3043
-0.5 | 0.6852 | 0.00694 | -0.1296 | 98.732
0 | 0.7466 | 0.007 | -0.1303 | 106.6571
0.5 | 0.8088 | 0.00702 | -0.1312 | 115.2137
1 | 0.8704 | 0.00705 | -0.132 | 123.461
1.5 | 0.9308 | 0.00711 | -0.1327 | 130.9142
2 | 0.9917 | 0.00718 | -0.1334 | 138.1198
2.5 | 1.053 | 0.00724 | -0.1343 | 145.442
3 | 1.1128 | 0.00734 | -0.1349 | 151.6076
3.5 | 1.1709 | 0.00726 | -0.1354 | 161.281
4 | 1.2301 | 0.00721 | -0.136 | 170.6103
4.5 | 1.2892 | 0.00711 | -0.1367 | 181.3221
5 | 1.3457 | 0.00712 | -0.1369 | 189.0028
5.5 | 1.4005 | 0.00718 | -0.1368 | 195.0557
6 | 1.4493 | 0.00735 | -0.1353 | 197.1837
6.5 | 1.5014 | 0.00761 | -0.1345 | 197.293
7 | 1.5497 | 0.00797 | -0.1331 | 194.4417
7.5 | 1.5948 | 0.00851 | -0.1313 | 187.4031
8 | 1.6433 | 0.009 | -0.1302 | 182.5889
8.5 | 1.6872 | 0.00969 | -0.1285 | 174.1176
9 | 1.7304 | 0.01045 | -0.1268 | 165.5885
9.5 | 1.7701 | 0.01139 | -0.1247 | 155.4083
10.5 | 1.8158 | 0.01504 | -0.1166 | 120.7314
11 | 1.8165 | 0.01824 | -0.1105 | 99.5888
11.5 | 1.8257 | 0.02126 | -0.1059 | 85.8749
12 | 1.8386 | 0.02437 | -0.1023 | 75.4452
12.5 | 1.8462 | 0.028 | -0.0987 | 65.9357
13 | 1.8489 | 0.0323 | -0.0952 | 57.2415
13.5 | 1.8465 | 0.03724 | -0.0919 | 49.5838
14 | 1.7989 | 0.04626 | -0.0867 | 38.8867
14.5 | 1.7589 | 0.05502 | -0.0827 | 31.9684
15 | 1.7534 | 0.06082 | -0.0807 | 28.8293
15.5 | 1.7491 | 0.06671 | -0.079 | 26.2195
16 | 1.7418 | 0.07295 | -0.0775 | 23.8766
16.5 | 1.7226 | 0.08063 | -0.0761 | 21.3643
17 | 1.6833 | 0.09072 | -0.0748 | 18.5549
17.5 | 1.6721 | 0.09799 | -0.0745 | 17.064
18 | 1.6559 | 0.10592 | -0.0746 | 15.6335

## 119. Re 12M Mach 0.50 (1)
BIGFOIL.COM POLAR EXPORT
goe384
GOE 384 |  |  |  | Cl Max: | 2.23 | at alpha= | 13 | deg
JavaFoil+Calcfoil stall+Eppler ext transition |  |  |  | L/D Max: | 96.264 | at alpha= | 8 | deg
Re: | 12000000 |  |  | Cd Min: | 0.0109 | at alpha= | -1.5 | deg
Mach: | 0.5 |  |  | Cl=0 at alpha= | -6.291 | deg
|  |  |  | @ Cl=0.1, Cd= | 0.011505
|  |  |  | @ Cl=0.4, Cd= | 0.012218
|  |  |  | @ Cl=0.6, Cd= | 0.011942
alpha (deg) | Cl | Cd | Cm | Cl/Cd
-20 | -0.79 | 0.15224 | -0.061 | -5.189
-19.5 | -0.761 | 0.14527 | -0.06 | -5.24
-19 | -0.733 | 0.1429 | -0.06 | -5.127
-18.5 | -0.704 | 0.13717 | -0.061 | -5.134
-18 | -0.676 | 0.1332 | -0.061 | -5.075
-17.5 | -0.648 | 0.12848 | -0.061 | -5.041
-17 | -0.62 | 0.13282 | -0.063 | -4.667
-16.5 | -0.592 | 0.12036 | -0.064 | -4.922
-16 | -0.564 | 0.11418 | -0.065 | -4.939
-15.5 | -0.535 | 0.11461 | -0.064 | -4.664
-15 | -0.506 | 0.11013 | -0.064 | -4.591
-14.5 | -0.476 | 0.10647 | -0.064 | -4.475
-14 | -0.448 | 0.09744 | -0.065 | -4.599
-13.5 | -0.419 | 0.09305 | -0.064 | -4.5
-13 | -0.389 | 0.09156 | -0.063 | -4.252
-12.5 | -0.361 | 0.08515 | -0.063 | -4.234
-12 | -0.332 | 0.08592 | -0.063 | -3.86
-11.5 | -0.303 | 0.08126 | -0.064 | -3.727
-11 | -0.274 | 0.0775 | -0.064 | -3.535
-10.5 | -0.245 | 0.07827 | -0.065 | -3.131
-10 | -0.216 | 0.07138 | -0.066 | -3.029
-9.5 | -0.187 | 0.06822 | -0.067 | -2.744
-9 | -0.158 | 0.06208 | -0.068 | -2.548
-8.5 | -0.185 | 0.05525 | -0.074 | -3.347
-8 | -0.164 | 0.0495 | -0.078 | -3.321
-7.5 | -0.126 | 0.04267 | -0.089 | -2.954
-7 | -0.092 | 0.0134 | -0.127 | -6.84
-6.5 | -0.028 | 0.01291 | -0.129 | -2.169
-6 | 0.039 | 0.01269 | -0.13 | 3.086
-5.5 | 0.109 | 0.01133 | -0.131 | 9.595
-5 | 0.18 | 0.0113 | -0.133 | 15.911
-4.5 | 0.252 | 0.01109 | -0.134 | 22.718
-4 | 0.325 | 0.01096 | -0.135 | 29.634
-3.5 | 0.398 | 0.01222 | -0.136 | 32.572
-3 | 0.472 | 0.01215 | -0.138 | 38.826
-2.5 | 0.545 | 0.01094 | -0.139 | 49.831
-2 | 0.618 | 0.01227 | -0.14 | 50.368
-1.5 | 0.69 | 0.0109 | -0.142 | 63.28
-1 | 0.761 | 0.011 | -0.143 | 69.192
-0.5 | 0.833 | 0.01101 | -0.144 | 75.597
0 | 0.911 | 0.01112 | -0.146 | 81.883
0.5 | 0.982 | 0.0114 | -0.147 | 86.131
1 | 1.053 | 0.01179 | -0.148 | 89.326
1.5 | 1.124 | 0.01211 | -0.15 | 92.795
2 | 1.194 | 0.01469 | -0.151 | 81.282
2.5 | 1.264 | 0.01506 | -0.152 | 83.963
3 | 1.334 | 0.01544 | -0.154 | 86.365
3.5 | 1.381 | 0.01543 | -0.152 | 89.476
4 | 1.443 | 0.01572 | -0.153 | 91.768
4.5 | 1.506 | 0.01623 | -0.154 | 92.764
5 | 1.57 | 0.01685 | -0.155 | 93.188
5.5 | 1.633 | 0.01726 | -0.156 | 94.608
6 | 1.694 | 0.01801 | -0.157 | 94.075
6.5 | 1.755 | 0.01869 | -0.158 | 93.897
7 | 1.814 | 0.01948 | -0.159 | 93.128
7.5 | 1.876 | 0.01956 | -0.16 | 95.882
8 | 1.935 | 0.0201 | -0.161 | 96.264
8.5 | 1.978 | 0.02474 | -0.161 | 79.953
9 | 2.031 | 0.027 | -0.161 | 75.213
9.5 | 2.077 | 0.02925 | -0.162 | 70.984
10 | 2.118 | 0.03144 | -0.162 | 67.344
10.5 | 2.159 | 0.03372 | -0.163 | 64.029
11 | 2.176 | 0.04326 | -0.161 | 50.296
11.5 | 2.198 | 0.04762 | -0.161 | 46.156
12 | 2.216 | 0.05237 | -0.161 | 42.309
12.5 | 2.228 | 0.05698 | -0.161 | 39.097
13 | 2.23 | 0.0637 | -0.161 | 35.013
13.5 | 2.227 | 0.06805 | -0.161 | 32.73
14 | 2.21 | 0.07647 | -0.161 | 28.902
14.5 | 2.155 | 0.08495 | -0.161 | 25.365
15 | 1.378 | 0.11273 | -0.159 | 12.22
15.5 | 1.406 | 0.11556 | -0.16 | 12.167
16 | 1.398 | 0.15981 | -0.152 | 8.746
16.5 | 1.427 | 0.15835 | -0.152 | 9.01
17 | 1.446 | 0.18523 | -0.151 | 7.807
17.5 | 1.477 | 0.19399 | -0.152 | 7.612
18 | 1.504 | 0.21409 | -0.152 | 7.025

## 120. Re 12M Mach 0.50 (2)
BIGFOIL.COM POLAR EXPORT
goe384
GOE 384 |  |  |  | Cl Max: | 1.9626 | at alpha= | 10.5 | deg
XFOIL ncrit=9 |  |  |  | L/D Max: | 147.918 | at alpha= | 5 | deg
Re: | 12000000 |  |  | Cd Min: | 0.21007 | at alpha= | -19.5 | deg
Mach: | 0.5 |  |  | Cl=0 at alpha= | -5.8667 | deg
|  |  |  | @ Cl=0.1, Cd= | 0.0076244
|  |  |  | @ Cl=0.4, Cd= | 0.0074331
|  |  |  | @ Cl=0.6, Cd= | 0.0074366
alpha (deg) | Cl | Cd | Cm | Cl/Cd
-20 | -0.1451 | 0.16828 | -0.0556 | -0.86225
-19.5 | -0.341 | 0.21007 | -0.0312 | -1.6233
-19 | -0.315 | 0.20358 | -0.036 | -1.5473
-18.5 | -0.291 | 0.1966 | -0.0408 | -1.4802
-18 | -0.2749 | 0.18778 | -0.0464 | -1.4639
-17.5 | -0.2502 | 0.18129 | -0.0509 | -1.3801
-17 | -0.2271 | 0.17461 | -0.0553 | -1.3006
-16.5 | -0.2081 | 0.16702 | -0.0601 | -1.246
-16 | -0.1918 | 0.15906 | -0.065 | -1.2058
-15.5 | -0.1703 | 0.15243 | -0.0691 | -1.1172
-15 | -0.1543 | 0.14492 | -0.0736 | -1.0647
-14.5 | -0.1493 | 0.13565 | -0.079 | -1.1006
-14 | -0.1308 | 0.12911 | -0.0828 | -1.0131
-13.5 | -0.1221 | 0.12105 | -0.0875 | -1.0087
-13 | -0.1396 | 0.10958 | -0.0945 | -1.274
-12.5 | -0.1342 | 0.10181 | -0.0992 | -1.3181
-12 | -0.1432 | 0.09237 | -0.1054 | -1.5503
-11.5 | -0.1689 | 0.0813 | -0.1134 | -2.0775
-11 | -0.2132 | 0.06867 | -0.1239 | -3.1047
-10.5 | -0.2375 | 0.05848 | -0.133 | -4.0612
-10 | -0.2569 | 0.04816 | -0.1436 | -5.3343
-9.5 | -0.2678 | 0.03526 | -0.1619 | -7.595
-9 | -0.2967 | 0.02741 | -0.1636 | -10.8245
-8.5 | -0.3305 | 0.0177 | -0.1621 | -18.6723
-8 | -0.3195 | 0.01119 | -0.1576 | -28.5523
-7.5 | -0.254 | 0.00918 | -0.1541 | -27.6688
-7 | -0.1772 | 0.00834 | -0.1515 | -21.247
-6.5 | -0.0979 | 0.00784 | -0.1496 | -12.4872
-6 | -0.0196 | 0.00756 | -0.1481 | -2.5926
-5.5 | 0.0539 | 0.00758 | -0.1463 | 7.1108
-5 | 0.1265 | 0.00765 | -0.1448 | 16.5359
-4.5 | 0.201 | 0.00757 | -0.144 | 26.5522
-4 | 0.2756 | 0.00752 | -0.1434 | 36.6489
-3.5 | 0.3505 | 0.00746 | -0.1432 | 46.9839
-3 | 0.4241 | 0.00742 | -0.143 | 57.1563
-2.5 | 0.4971 | 0.00743 | -0.143 | 66.9044
-2 | 0.5705 | 0.00742 | -0.1432 | 76.8868
-1.5 | 0.6418 | 0.00746 | -0.1431 | 86.0322
-1 | 0.7132 | 0.00751 | -0.1433 | 94.9667
-0.5 | 0.7846 | 0.00755 | -0.1435 | 103.9205
0 | 0.8536 | 0.00766 | -0.1434 | 111.436
0.5 | 0.9217 | 0.00778 | -0.1432 | 118.4704
1 | 0.9909 | 0.00786 | -0.1432 | 126.0687
1.5 | 1.057 | 0.00799 | -0.1427 | 132.2904
2 | 1.1084 | 0.00816 | -0.1393 | 135.8333
2.5 | 1.1687 | 0.0084 | -0.1378 | 139.131
3 | 1.2339 | 0.0087 | -0.1373 | 141.8276
3.5 | 1.296 | 0.00909 | -0.1363 | 142.5743
4 | 1.3569 | 0.00943 | -0.1353 | 143.8918
4.5 | 1.4213 | 0.00971 | -0.1349 | 146.3749
5 | 1.4851 | 0.01004 | -0.1345 | 147.9183
5.5 | 1.5457 | 0.01054 | -0.1336 | 146.6509
6 | 1.6 | 0.01109 | -0.1314 | 144.2741
6.5 | 1.6592 | 0.01185 | -0.1299 | 140.0169
7 | 1.7136 | 0.01295 | -0.128 | 132.3243
7.5 | 1.7583 | 0.0145 | -0.125 | 121.2621
8 | 1.8092 | 0.01589 | -0.1227 | 113.8578
8.5 | 1.8497 | 0.01779 | -0.1194 | 103.9741
9 | 1.8937 | 0.01967 | -0.1167 | 96.2735
9.5 | 1.929 | 0.02207 | -0.1132 | 87.4037
10 | 1.9527 | 0.02523 | -0.1091 | 77.396
10.5 | 1.9626 | 0.02933 | -0.1043 | 66.9144
11.5 | 1.9238 | 0.04154 | -0.0929 | 46.312
12 | 1.8636 | 0.05046 | -0.0862 | 36.9322
12.5 | 1.8216 | 0.05869 | -0.0813 | 31.0377
13 | 1.7975 | 0.06603 | -0.0778 | 27.2225
13.5 | 1.7667 | 0.07416 | -0.0748 | 23.8228
14 | 1.7446 | 0.08192 | -0.0727 | 21.2964
14.5 | 1.7238 | 0.08981 | -0.0711 | 19.1939
15 | 1.6948 | 0.09865 | -0.0701 | 17.1799
16 | 1.579 | 0.12309 | -0.0715 | 12.828
16.5 | 1.5137 | 0.13738 | -0.0745 | 11.0183
17 | 1.5141 | 0.14471 | -0.0763 | 10.463
17.5 | 1.5144 | 0.15226 | -0.0784 | 9.9461
18 | 1.5126 | 0.16028 | -0.0812 | 9.4372
18.5 | 1.4903 | 0.17122 | -0.0857 | 8.704
19 | 1.4997 | 0.17813 | -0.0886 | 8.4191
19.5 | 1.509 | 0.18512 | -0.0918 | 8.1515
20 | 1.5165 | 0.19252 | -0.0954 | 7.8771

## 121. Re 14M Mach 0.00 (1)
BIGFOIL.COM POLAR EXPORT
goe384
GOE 384 |  |  |  | Cl Max: | 2.475 | at alpha= | 18 | deg
JavaFoil+Calcfoil stall+Eppler ext transition |  |  |  | L/D Max: | 139.983 | at alpha= | 8 | deg
Re: | 14000000 |  |  | Cd Min: | 0.01034 | at alpha= | -2 | deg
Mach: | 0 |  |  | Cl=0 at alpha= | -6.2869 | deg
|  |  |  | @ Cl=0.1, Cd= | 0.010673
|  |  |  | @ Cl=0.4, Cd= | 0.010426
|  |  |  | @ Cl=0.6, Cd= | 0.0104
alpha (deg) | Cl | Cd | Cm | Cl/Cd
-20 | -0.862 | 0.13606 | -0.054 | -6.332
-19.5 | -0.854 | 0.12971 | -0.055 | -6.586
-19 | -0.846 | 0.12394 | -0.056 | -6.823
-18.5 | -0.833 | 0.12055 | -0.056 | -6.908
-18 | -0.82 | 0.11542 | -0.056 | -7.104
-17.5 | -0.807 | 0.10964 | -0.058 | -7.359
-17 | -0.792 | 0.10242 | -0.06 | -7.736
-16.5 | -0.774 | 0.0979 | -0.06 | -7.901
-16 | -0.755 | 0.09172 | -0.062 | -8.23
-15.5 | -0.74 | 0.07999 | -0.067 | -9.253
-15 | -0.71 | 0.08136 | -0.065 | -8.727
-14.5 | -0.709 | 0.0561 | -0.076 | -12.645
-14 | -0.69 | 0.04573 | -0.08 | -15.098
-13.5 | -0.635 | 0.0606 | -0.073 | -10.478
-13 | -0.609 | 0.05194 | -0.077 | -11.725
-12.5 | -0.585 | 0.04106 | -0.082 | -14.255
-12 | -0.614 | 0.01304 | -0.099 | -47.052
-11.5 | -0.571 | 0.01241 | -0.101 | -46.019
-11 | -0.524 | 0.0122 | -0.102 | -42.957
-10.5 | -0.475 | 0.01178 | -0.103 | -40.318
-10 | -0.424 | 0.01142 | -0.104 | -37.099
-9.5 | -0.371 | 0.0111 | -0.105 | -33.407
-9 | -0.316 | 0.01188 | -0.106 | -26.626
-8.5 | -0.26 | 0.01121 | -0.107 | -23.239
-8 | -0.203 | 0.01105 | -0.108 | -18.41
-7.5 | -0.145 | 0.01091 | -0.109 | -13.297
-7 | -0.086 | 0.01104 | -0.11 | -7.771
-6.5 | -0.026 | 0.01086 | -0.112 | -2.362
-6 | 0.035 | 0.01123 | -0.113 | 3.142
-5.5 | 0.097 | 0.01068 | -0.114 | 9.069
-5 | 0.159 | 0.01053 | -0.115 | 15.102
-4.5 | 0.222 | 0.01048 | -0.116 | 21.14
-4 | 0.284 | 0.01051 | -0.117 | 27.077
-3.5 | 0.348 | 0.0105 | -0.118 | 33.097
-3 | 0.411 | 0.01041 | -0.119 | 39.499
-2.5 | 0.474 | 0.01117 | -0.121 | 42.458
-2 | 0.537 | 0.01034 | -0.122 | 51.982
-1.5 | 0.6 | 0.0104 | -0.123 | 57.709
-1 | 0.662 | 0.01051 | -0.124 | 63.049
-0.5 | 0.725 | 0.0105 | -0.125 | 69.003
0 | 0.792 | 0.01166 | -0.126 | 67.916
0.5 | 0.855 | 0.01078 | -0.127 | 79.306
1 | 0.917 | 0.01219 | -0.129 | 75.246
1.5 | 0.979 | 0.01239 | -0.13 | 79.055
2 | 1.041 | 0.01265 | -0.131 | 82.35
2.5 | 1.103 | 0.01285 | -0.132 | 85.885
3 | 1.165 | 0.01305 | -0.133 | 89.284
3.5 | 1.227 | 0.01265 | -0.134 | 96.98
4 | 1.288 | 0.01291 | -0.135 | 99.806
4.5 | 1.35 | 0.01155 | -0.136 | 116.874
5 | 1.41 | 0.0115 | -0.138 | 122.669
5.5 | 1.471 | 0.01165 | -0.139 | 126.342
6 | 1.532 | 0.01179 | -0.14 | 129.946
6.5 | 1.592 | 0.01198 | -0.141 | 132.912
7 | 1.652 | 0.01218 | -0.142 | 135.617
7.5 | 1.712 | 0.01252 | -0.143 | 136.737
8 | 1.771 | 0.01265 | -0.144 | 139.983
8.5 | 1.83 | 0.01657 | -0.145 | 110.433
9 | 1.852 | 0.01735 | -0.144 | 106.714
9.5 | 1.904 | 0.01845 | -0.144 | 103.211
10 | 1.956 | 0.01898 | -0.145 | 103.094
10.5 | 2.009 | 0.01977 | -0.146 | 101.617
11 | 2.05 | 0.0232 | -0.146 | 88.364
11.5 | 2.099 | 0.02428 | -0.146 | 86.448
12 | 2.148 | 0.02547 | -0.147 | 84.314
12.5 | 2.195 | 0.02668 | -0.148 | 82.264
13 | 2.244 | 0.02759 | -0.149 | 81.305
13.5 | 2.289 | 0.02882 | -0.149 | 79.426
14 | 2.332 | 0.03024 | -0.15 | 77.13
14.5 | 2.371 | 0.03249 | -0.15 | 72.985
15 | 2.399 | 0.03373 | -0.151 | 71.124
15.5 | 2.421 | 0.03578 | -0.151 | 67.645
16 | 2.441 | 0.03773 | -0.152 | 64.697
16.5 | 2.457 | 0.03945 | -0.152 | 62.272
17 | 2.467 | 0.04213 | -0.153 | 58.563
17.5 | 2.473 | 0.04462 | -0.153 | 55.432
18 | 2.475 | 0.04692 | -0.154 | 52.759
18.5 | 2.472 | 0.04998 | -0.154 | 49.453
19 | 2.466 | 0.05232 | -0.155 | 47.139
19.5 | 2.454 | 0.0555 | -0.155 | 44.219
20 | 2.438 | 0.05888 | -0.155 | 41.402

## 122. Re 14M Mach 0.00 (2)
BIGFOIL.COM POLAR EXPORT
goe384
GOE 384 |  |  |  | Cl Max: | 1.842 | at alpha= | 13 | deg
XFOIL ncrit=9 |  |  |  | L/D Max: | 206.572 | at alpha= | 6.5 | deg
Re: | 14000000 |  |  | Cd Min: | 0.08039 | at alpha= | 18 | deg
Mach: | 0 |  |  | Cl=0 at alpha= | -6.0173 | deg
|  |  |  | @ Cl=0.1, Cd= | 0.006451
|  |  |  | @ Cl=0.4, Cd= | 0.0066193
|  |  |  | @ Cl=0.6, Cd= | 0.0066209
alpha (deg) | Cl | Cd | Cm | Cl/Cd
-20 | -1.5675 | 0.01623 | -0.1197 | -96.5804
-19.5 | -1.5224 | 0.01554 | -0.1182 | -97.9665
-19 | -1.477 | 0.01482 | -0.1168 | -99.6626
-18.5 | -1.4297 | 0.01429 | -0.1157 | -100.049
-18 | -1.3808 | 0.01367 | -0.1146 | -101.0095
-17.5 | -1.3304 | 0.01309 | -0.1137 | -101.6348
-17 | -1.2785 | 0.01254 | -0.1129 | -101.9537
-16.5 | -1.2253 | 0.01207 | -0.1123 | -101.5162
-16 | -1.171 | 0.01163 | -0.1118 | -100.6879
-15.5 | -1.1158 | 0.01122 | -0.1115 | -99.4474
-15 | -1.06 | 0.01085 | -0.1112 | -97.6959
-14.5 | -1.0037 | 0.01051 | -0.111 | -95.4995
-14 | -0.9468 | 0.01019 | -0.1109 | -92.9146
-13.5 | -0.8898 | 0.00982 | -0.1108 | -90.611
-13 | -0.8326 | 0.00944 | -0.1107 | -88.1992
-12.5 | -0.7751 | 0.00909 | -0.1108 | -85.2695
-12 | -0.7171 | 0.00878 | -0.1109 | -81.6743
-11.5 | -0.6585 | 0.0085 | -0.1111 | -77.4706
-11 | -0.5995 | 0.00825 | -0.1114 | -72.6667
-10.5 | -0.5399 | 0.00801 | -0.1117 | -67.4032
-10 | -0.4801 | 0.0078 | -0.1122 | -61.5513
-9.5 | -0.4203 | 0.00761 | -0.1126 | -55.23
-9 | -0.3607 | 0.00739 | -0.1131 | -48.8092
-8.5 | -0.3007 | 0.00718 | -0.1136 | -41.8802
-8 | -0.2403 | 0.00698 | -0.1142 | -34.4269
-7.5 | -0.1797 | 0.00681 | -0.1149 | -26.3877
-7 | -0.1191 | 0.00669 | -0.1156 | -17.8027
-6.5 | -0.0586 | 0.00657 | -0.1163 | -8.9193
-6 | 0.0021 | 0.00642 | -0.1171 | 0.3271
-5.5 | 0.0621 | 0.00638 | -0.1178 | 9.7335
-5 | 0.1208 | 0.00649 | -0.1183 | 18.6133
-4.5 | 0.1792 | 0.00661 | -0.1188 | 27.1104
-4 | 0.2384 | 0.00663 | -0.1195 | 35.9578
-3.5 | 0.2985 | 0.00662 | -0.1203 | 45.0906
-3 | 0.3584 | 0.00664 | -0.121 | 53.9759
-2.5 | 0.4186 | 0.00661 | -0.1219 | 63.3283
-2 | 0.4785 | 0.00662 | -0.1228 | 72.281
-1.5 | 0.5383 | 0.00664 | -0.1237 | 81.0693
-1 | 0.5986 | 0.00662 | -0.1246 | 90.423
-0.5 | 0.6582 | 0.00666 | -0.1255 | 98.8288
0 | 0.7174 | 0.0067 | -0.1264 | 107.0746
0.5 | 0.7773 | 0.00671 | -0.1274 | 115.842
1 | 0.8366 | 0.00672 | -0.1284 | 124.494
1.5 | 0.8949 | 0.00677 | -0.1292 | 132.1861
2 | 0.9537 | 0.00683 | -0.1301 | 139.634
2.5 | 1.0127 | 0.00687 | -0.1311 | 147.409
3 | 1.0709 | 0.00694 | -0.132 | 154.3084
3.5 | 1.1275 | 0.00686 | -0.1327 | 164.3586
4 | 1.1845 | 0.0068 | -0.1336 | 174.1912
5 | 1.2948 | 0.00682 | -0.1347 | 189.8534
5.5 | 1.3494 | 0.00686 | -0.1352 | 196.7055
6 | 1.4021 | 0.00691 | -0.1353 | 202.9088
6.5 | 1.4522 | 0.00703 | -0.1348 | 206.5718
7 | 1.5049 | 0.00735 | -0.135 | 204.7483
7.5 | 1.5561 | 0.00762 | -0.135 | 204.2126
8 | 1.5988 | 0.00802 | -0.1332 | 199.3516
8.5 | 1.6389 | 0.00855 | -0.1312 | 191.6842
9 | 1.6802 | 0.0091 | -0.1296 | 184.6374
9.5 | 1.7118 | 0.01009 | -0.1266 | 169.6531
10 | 1.736 | 0.01148 | -0.1227 | 151.2195
10.5 | 1.7529 | 0.01334 | -0.1181 | 131.4018
11 | 1.7751 | 0.01506 | -0.1146 | 117.8685
11.5 | 1.7988 | 0.01682 | -0.1117 | 106.9441
12 | 1.8129 | 0.01924 | -0.1078 | 94.2256
12.5 | 1.8279 | 0.02176 | -0.1045 | 84.0028
13 | 1.842 | 0.02455 | -0.1015 | 75.0305
13.5 | 1.797 | 0.0321 | -0.0938 | 55.9813
14 | 1.8025 | 0.03626 | -0.0914 | 49.7104
14.5 | 1.8136 | 0.04009 | -0.0897 | 45.2382
15 | 1.8181 | 0.04464 | -0.088 | 40.728
15.5 | 1.8196 | 0.04952 | -0.0862 | 36.7447
16 | 1.7907 | 0.05747 | -0.0832 | 31.1589
17 | 1.7829 | 0.06882 | -0.0806 | 25.9067
17.5 | 1.7802 | 0.07453 | -0.0796 | 23.8857
18 | 1.7771 | 0.08039 | -0.079 | 22.106

## 123. Re 14M Mach 0.10 (1)
BIGFOIL.COM POLAR EXPORT
goe384
GOE 384 |  |  |  | Cl Max: | 2.467 | at alpha= | 17.5 | deg
JavaFoil+Calcfoil stall+Eppler ext transition |  |  |  | L/D Max: | 139.888 | at alpha= | 8 | deg
Re: | 14000000 |  |  | Cd Min: | 0.01042 | at alpha= | -2 | deg
Mach: | 0.1 |  |  | Cl=0 at alpha= | -6.2869 | deg
|  |  |  | @ Cl=0.1, Cd= | 0.01062
|  |  |  | @ Cl=0.4, Cd= | 0.01045
|  |  |  | @ Cl=0.6, Cd= | 0.010468
alpha (deg) | Cl | Cd | Cm | Cl/Cd
-20 | -0.835 | 0.13689 | -0.054 | -6.101
-19.5 | -0.83 | 0.13127 | -0.055 | -6.323
-19 | -0.823 | 0.1261 | -0.055 | -6.528
-18.5 | -0.815 | 0.12038 | -0.056 | -6.77
-18 | -0.803 | 0.11729 | -0.056 | -6.848
-17.5 | -0.791 | 0.11201 | -0.057 | -7.058
-17 | -0.777 | 0.10574 | -0.059 | -7.348
-16.5 | -0.762 | 0.09931 | -0.06 | -7.675
-16 | -0.746 | 0.09143 | -0.063 | -8.163
-15.5 | -0.728 | 0.0843 | -0.065 | -8.636
-15 | -0.701 | 0.08407 | -0.064 | -8.342
-14.5 | -0.698 | 0.06085 | -0.074 | -11.475
-14 | -0.677 | 0.05198 | -0.078 | -13.033
-13.5 | -0.659 | 0.04131 | -0.082 | -15.952
-13 | -0.601 | 0.0565 | -0.075 | -10.644
-12.5 | -0.574 | 0.04778 | -0.079 | -12.022
-12 | -0.611 | 0.01329 | -0.099 | -45.978
-11.5 | -0.57 | 0.01256 | -0.101 | -45.365
-11 | -0.523 | 0.01237 | -0.102 | -42.307
-10.5 | -0.475 | 0.01189 | -0.103 | -39.959
-10 | -0.424 | 0.01155 | -0.104 | -36.724
-9.5 | -0.372 | 0.01125 | -0.105 | -33.025
-9 | -0.317 | 0.01196 | -0.107 | -26.512
-8.5 | -0.261 | 0.01114 | -0.108 | -23.447
-8 | -0.204 | 0.01113 | -0.109 | -18.324
-7.5 | -0.146 | 0.01085 | -0.11 | -13.424
-7 | -0.086 | 0.01102 | -0.111 | -7.819
-6.5 | -0.026 | 0.01084 | -0.112 | -2.376
-6 | 0.035 | 0.01134 | -0.113 | 3.125
-5.5 | 0.097 | 0.01062 | -0.114 | 9.166
-5 | 0.16 | 0.01061 | -0.116 | 15.054
-4.5 | 0.223 | 0.01046 | -0.117 | 21.289
-4 | 0.286 | 0.01049 | -0.118 | 27.253
-3.5 | 0.349 | 0.01049 | -0.119 | 33.305
-3 | 0.413 | 0.01044 | -0.12 | 39.563
-2.5 | 0.477 | 0.01126 | -0.121 | 42.341
-2 | 0.54 | 0.01042 | -0.122 | 51.844
-1.5 | 0.603 | 0.01047 | -0.124 | 57.561
-1 | 0.666 | 0.0105 | -0.125 | 63.415
-0.5 | 0.728 | 0.01045 | -0.126 | 69.713
0 | 0.796 | 0.01167 | -0.127 | 68.228
0.5 | 0.859 | 0.01081 | -0.128 | 79.467
1 | 0.922 | 0.01223 | -0.129 | 75.366
1.5 | 0.984 | 0.0125 | -0.13 | 78.725
2 | 1.047 | 0.01267 | -0.132 | 82.597
2.5 | 1.109 | 0.01292 | -0.133 | 85.843
3 | 1.171 | 0.0131 | -0.134 | 89.348
3.5 | 1.233 | 0.01285 | -0.135 | 95.971
4 | 1.294 | 0.01294 | -0.136 | 100.017
4.5 | 1.356 | 0.01147 | -0.137 | 118.21
5 | 1.417 | 0.01157 | -0.138 | 122.487
5.5 | 1.478 | 0.01172 | -0.139 | 126.17
6 | 1.539 | 0.01184 | -0.141 | 129.972
6.5 | 1.599 | 0.01205 | -0.142 | 132.757
7 | 1.66 | 0.01226 | -0.143 | 135.34
7.5 | 1.72 | 0.01258 | -0.144 | 136.645
8 | 1.779 | 0.01272 | -0.145 | 139.888
8.5 | 1.838 | 0.0168 | -0.146 | 109.458
9 | 1.859 | 0.01753 | -0.144 | 106.027
9.5 | 1.912 | 0.01867 | -0.145 | 102.359
10 | 1.964 | 0.01922 | -0.145 | 102.199
10.5 | 2.016 | 0.02004 | -0.146 | 100.632
11 | 2.058 | 0.02368 | -0.146 | 86.881
11.5 | 2.107 | 0.02469 | -0.147 | 85.322
12 | 2.155 | 0.02592 | -0.148 | 83.122
12.5 | 2.202 | 0.02719 | -0.148 | 80.998
13 | 2.249 | 0.02796 | -0.149 | 80.441
13.5 | 2.295 | 0.02923 | -0.15 | 78.495
14 | 2.339 | 0.03094 | -0.15 | 75.603
14.5 | 2.378 | 0.03294 | -0.151 | 72.187
15 | 2.403 | 0.03438 | -0.151 | 69.912
15.5 | 2.425 | 0.03676 | -0.152 | 65.964
16 | 2.442 | 0.03851 | -0.152 | 63.413
16.5 | 2.456 | 0.04068 | -0.153 | 60.385
17 | 2.463 | 0.04297 | -0.153 | 57.327
17.5 | 2.467 | 0.04548 | -0.154 | 54.248
18 | 2.467 | 0.04826 | -0.154 | 51.112
18.5 | 2.461 | 0.05127 | -0.155 | 48.004
19 | 2.451 | 0.05408 | -0.155 | 45.331
19.5 | 2.435 | 0.05752 | -0.155 | 42.341
20 | 2.415 | 0.06102 | -0.155 | 39.58

## 124. Re 14M Mach 0.10 (2)
BIGFOIL.COM POLAR EXPORT
goe384
GOE 384 |  |  |  | Cl Max: | 1.8427 | at alpha= | 13 | deg
XFOIL ncrit=9 |  |  |  | L/D Max: | 206.37 | at alpha= | 6.5 | deg
Re: | 14000000 |  |  | Cd Min: | 0.08332 | at alpha= | 18 | deg
Mach: | 0.1 |  |  | Cl=0 at alpha= | -6.0139 | deg
|  |  |  | @ Cl=0.1, Cd= | 0.0065159
|  |  |  | @ Cl=0.4, Cd= | 0.006634
|  |  |  | @ Cl=0.6, Cd= | 0.0066409
alpha (deg) | Cl | Cd | Cm | Cl/Cd
-20 | -1.5833 | 0.01708 | -0.1257 | -92.6991
-19.5 | -1.5391 | 0.0163 | -0.1238 | -94.4233
-19 | -1.492 | 0.01564 | -0.1222 | -95.3964
-18.5 | -1.4454 | 0.015 | -0.1206 | -96.36
-18 | -1.3967 | 0.0143 | -0.1192 | -97.6713
-17.5 | -1.3462 | 0.01362 | -0.1179 | -98.8399
-17 | -1.2943 | 0.01299 | -0.1168 | -99.6382
-16.5 | -1.2408 | 0.01243 | -0.1159 | -99.823
-16 | -1.1859 | 0.01193 | -0.1151 | -99.4049
-15.5 | -1.13 | 0.01148 | -0.1145 | -98.4321
-15 | -1.0735 | 0.01107 | -0.114 | -96.9738
-14.5 | -1.0162 | 0.0107 | -0.1136 | -94.972
-14 | -0.9585 | 0.01036 | -0.1133 | -92.5193
-13.5 | -0.9003 | 0.01001 | -0.1131 | -89.9401
-13 | -0.8422 | 0.00962 | -0.1129 | -87.5468
-12.5 | -0.7839 | 0.00925 | -0.1128 | -84.7459
-12 | -0.7252 | 0.00891 | -0.1127 | -81.3917
-11.5 | -0.666 | 0.0086 | -0.1128 | -77.4419
-11 | -0.6062 | 0.00833 | -0.113 | -72.7731
-10.5 | -0.546 | 0.00808 | -0.1132 | -67.5743
-10 | -0.4855 | 0.00785 | -0.1135 | -61.8471
-9.5 | -0.4249 | 0.00765 | -0.1139 | -55.5425
-9 | -0.3646 | 0.00745 | -0.1143 | -48.9396
-8.5 | -0.304 | 0.00722 | -0.1148 | -42.1053
-8 | -0.243 | 0.00701 | -0.1153 | -34.6648
-7.5 | -0.1818 | 0.00684 | -0.116 | -26.5789
-7 | -0.1207 | 0.00672 | -0.1166 | -17.9613
-6.5 | -0.0595 | 0.0066 | -0.1173 | -9.0152
-6 | 0.0017 | 0.00645 | -0.118 | 0.26357
-5 | 0.121 | 0.00653 | -0.1191 | 18.5299
-4.5 | 0.18 | 0.00664 | -0.1196 | 27.1084
-4 | 0.2398 | 0.00666 | -0.1202 | 36.006
-3.5 | 0.3003 | 0.00664 | -0.121 | 45.2259
-3 | 0.3606 | 0.00666 | -0.1218 | 54.1441
-2.5 | 0.4213 | 0.00662 | -0.1226 | 63.6405
-2 | 0.4816 | 0.00664 | -0.1235 | 72.5301
-1.5 | 0.5419 | 0.00666 | -0.1244 | 81.3664
-1 | 0.6026 | 0.00664 | -0.1253 | 90.753
-0.5 | 0.6625 | 0.00669 | -0.1262 | 99.0284
0 | 0.7221 | 0.00672 | -0.1271 | 107.4554
0.5 | 0.7824 | 0.00673 | -0.1281 | 116.2556
1 | 0.8421 | 0.00675 | -0.129 | 124.7556
1.5 | 0.9008 | 0.0068 | -0.1298 | 132.4706
2 | 0.96 | 0.00685 | -0.1307 | 140.146
2.5 | 1.0194 | 0.0069 | -0.1317 | 147.7391
3 | 1.0778 | 0.00698 | -0.1325 | 154.4126
3.5 | 1.1347 | 0.0069 | -0.1333 | 164.4493
4 | 1.1923 | 0.00684 | -0.1341 | 174.3129
4.5 | 1.2493 | 0.00679 | -0.1349 | 183.9912
5 | 1.3033 | 0.00687 | -0.1352 | 189.7089
5.5 | 1.3579 | 0.00692 | -0.1356 | 196.2283
6 | 1.4109 | 0.00696 | -0.1357 | 202.7155
6.5 | 1.4611 | 0.00708 | -0.1351 | 206.3701
7 | 1.5142 | 0.00741 | -0.1352 | 204.3455
7.5 | 1.5644 | 0.0077 | -0.1349 | 203.1688
8 | 1.6055 | 0.00813 | -0.1327 | 197.4785
8.5 | 1.6467 | 0.00867 | -0.1308 | 189.9308
9 | 1.6888 | 0.00925 | -0.1293 | 182.573
9.5 | 1.7213 | 0.01025 | -0.1264 | 167.9317
10 | 1.7454 | 0.01167 | -0.1225 | 149.563
10.5 | 1.7607 | 0.01365 | -0.1176 | 128.989
11 | 1.7798 | 0.0156 | -0.1137 | 114.0897
11.5 | 1.8025 | 0.01748 | -0.1106 | 103.1178
12 | 1.8191 | 0.01983 | -0.1071 | 91.7347
12.5 | 1.8323 | 0.02255 | -0.1036 | 81.255
13 | 1.8427 | 0.02572 | -0.1003 | 71.6446
13.5 | 1.798 | 0.03343 | -0.093 | 53.784
14 | 1.7987 | 0.03809 | -0.0903 | 47.2224
14.5 | 1.8071 | 0.04228 | -0.0886 | 42.7412
15 | 1.8131 | 0.04669 | -0.0869 | 38.8327
15.5 | 1.8099 | 0.05215 | -0.0851 | 34.7057
16 | 1.7845 | 0.05973 | -0.0823 | 29.8761
16.5 | 1.7785 | 0.06565 | -0.0808 | 27.0906
17 | 1.7753 | 0.07135 | -0.0796 | 24.8816
17.5 | 1.7717 | 0.07725 | -0.0788 | 22.9346
18 | 1.767 | 0.08332 | -0.0781 | 21.2074

## 125. Re 14M Mach 0.25 (1)
BIGFOIL.COM POLAR EXPORT
goe384
GOE 384 |  |  |  | Cl Max: | 2.439 | at alpha= | 16 | deg
JavaFoil+Calcfoil stall+Eppler ext transition |  |  |  | L/D Max: | 138.248 | at alpha= | 8 | deg
Re: | 14000000 |  |  | Cd Min: | 0.01045 | at alpha= | -2 | deg
Mach: | 0.25 |  |  | Cl=0 at alpha= | -6.2903 | deg
|  |  |  | @ Cl=0.1, Cd= | 0.01074
|  |  |  | @ Cl=0.4, Cd= | 0.010507
|  |  |  | @ Cl=0.6, Cd= | 0.010492
alpha (deg) | Cl | Cd | Cm | Cl/Cd
-20 | -0.601 | 0.15205 | -0.052 | -3.954
-19.5 | -0.619 | 0.14459 | -0.053 | -4.282
-19 | -0.634 | 0.13795 | -0.054 | -4.598
-18.5 | -0.646 | 0.13199 | -0.055 | -4.896
-18 | -0.655 | 0.12553 | -0.056 | -5.221
-17.5 | -0.661 | 0.12156 | -0.056 | -5.434
-17 | -0.663 | 0.1151 | -0.057 | -5.762
-16.5 | -0.662 | 0.10904 | -0.058 | -6.075
-16 | -0.658 | 0.10342 | -0.059 | -6.365
-15.5 | -0.651 | 0.09626 | -0.061 | -6.767
-15 | -0.64 | 0.09143 | -0.062 | -7.002
-14.5 | -0.628 | 0.08469 | -0.064 | -7.411
-14 | -0.612 | 0.07799 | -0.067 | -7.851
-13.5 | -0.595 | 0.07015 | -0.07 | -8.476
-13 | -0.574 | 0.0626 | -0.074 | -9.172
-12.5 | -0.541 | 0.06389 | -0.072 | -8.467
-12 | -0.558 | 0.02657 | -0.093 | -21.008
-11.5 | -0.546 | 0.01633 | -0.1 | -33.413
-11 | -0.501 | 0.01661 | -0.1 | -30.172
-10.5 | -0.47 | 0.01298 | -0.105 | -36.208
-10 | -0.426 | 0.01204 | -0.107 | -35.362
-9.5 | -0.374 | 0.01153 | -0.108 | -32.478
-9 | -0.321 | 0.01224 | -0.109 | -26.198
-8.5 | -0.265 | 0.01147 | -0.111 | -23.092
-8 | -0.207 | 0.01118 | -0.112 | -18.553
-7.5 | -0.148 | 0.01202 | -0.113 | -12.341
-7 | -0.088 | 0.01124 | -0.114 | -7.824
-6.5 | -0.026 | 0.0117 | -0.115 | -2.25
-6 | 0.036 | 0.0115 | -0.116 | 3.155
-5.5 | 0.1 | 0.01074 | -0.118 | 9.277
-5 | 0.164 | 0.01075 | -0.119 | 15.232
-4.5 | 0.228 | 0.01054 | -0.12 | 21.664
-4 | 0.293 | 0.01061 | -0.121 | 27.629
-3.5 | 0.359 | 0.01057 | -0.122 | 33.932
-3 | 0.424 | 0.01047 | -0.123 | 40.514
-2.5 | 0.489 | 0.01134 | -0.125 | 43.183
-2 | 0.555 | 0.01045 | -0.126 | 53.085
-1.5 | 0.619 | 0.01051 | -0.127 | 58.912
-1 | 0.684 | 0.01063 | -0.128 | 64.313
-0.5 | 0.748 | 0.01058 | -0.129 | 70.665
0 | 0.817 | 0.01083 | -0.13 | 75.481
0.5 | 0.882 | 0.01098 | -0.132 | 80.312
1 | 0.946 | 0.01119 | -0.133 | 84.58
1.5 | 1.01 | 0.01268 | -0.134 | 79.671
2 | 1.074 | 0.01302 | -0.135 | 82.526
2.5 | 1.138 | 0.01317 | -0.136 | 86.4
3 | 1.202 | 0.01345 | -0.137 | 89.37
3.5 | 1.265 | 0.01316 | -0.139 | 96.121
4 | 1.328 | 0.01336 | -0.14 | 99.421
4.5 | 1.391 | 0.01169 | -0.141 | 118.954
5 | 1.454 | 0.01196 | -0.142 | 121.521
5.5 | 1.516 | 0.01201 | -0.143 | 126.253
6 | 1.578 | 0.01218 | -0.144 | 129.613
6.5 | 1.64 | 0.01239 | -0.146 | 132.305
7 | 1.701 | 0.01265 | -0.147 | 134.473
7.5 | 1.762 | 0.01299 | -0.148 | 135.61
8 | 1.823 | 0.01319 | -0.149 | 138.248
8.5 | 1.84 | 0.01812 | -0.146 | 101.592
9 | 1.897 | 0.01873 | -0.148 | 101.272
9.5 | 1.949 | 0.01992 | -0.148 | 97.826
10 | 2.003 | 0.02078 | -0.149 | 96.387
10.5 | 2.054 | 0.02152 | -0.15 | 95.476
11 | 2.095 | 0.02575 | -0.149 | 81.366
11.5 | 2.144 | 0.02698 | -0.15 | 79.465
12 | 2.19 | 0.02868 | -0.151 | 76.343
12.5 | 2.236 | 0.03012 | -0.152 | 74.237
13 | 2.28 | 0.03175 | -0.152 | 71.808
13.5 | 2.321 | 0.03337 | -0.153 | 69.557
14 | 2.362 | 0.03541 | -0.153 | 66.696
14.5 | 2.402 | 0.03691 | -0.154 | 65.095
15 | 2.421 | 0.03876 | -0.154 | 62.463
15.5 | 2.432 | 0.0417 | -0.155 | 58.332
16 | 2.439 | 0.04427 | -0.155 | 55.094
16.5 | 2.438 | 0.04724 | -0.156 | 51.603
17 | 2.43 | 0.05081 | -0.156 | 47.821
17.5 | 2.413 | 0.05383 | -0.156 | 44.828
18 | 2.39 | 0.05783 | -0.156 | 41.333
18.5 | 2.359 | 0.06185 | -0.156 | 38.146
19 | 2.321 | 0.06584 | -0.157 | 35.247
19.5 | 2.276 | 0.07082 | -0.157 | 32.136
20 | 2.223 | 0.07595 | -0.157 | 29.267

## 126. Re 14M Mach 0.25 (2)
BIGFOIL.COM POLAR EXPORT
goe384
GOE 384 |  |  |  | Cl Max: | 1.8533 | at alpha= | 13 | deg
XFOIL ncrit=9 |  |  |  | L/D Max: | 203.09 | at alpha= | 6.5 | deg
Re: | 14000000 |  |  | Cd Min: | 0.10309 | at alpha= | 18 | deg
Mach: | 0.25 |  |  | Cl=0 at alpha= | -5.992 | deg
|  |  |  | @ Cl=0.1, Cd= | 0.0066582
|  |  |  | @ Cl=0.4, Cd= | 0.0067372
|  |  |  | @ Cl=0.6, Cd= | 0.0067461
alpha (deg) | Cl | Cd | Cm | Cl/Cd
-20 | -1.5058 | 0.03384 | -0.1534 | -44.4976
-19.5 | -1.5163 | 0.02681 | -0.1584 | -56.5573
-19 | -1.5052 | 0.02323 | -0.1579 | -64.7955
-18.5 | -1.4839 | 0.02093 | -0.1546 | -70.8982
-18 | -1.4607 | 0.01936 | -0.1491 | -75.4494
-17.5 | -1.4179 | 0.01801 | -0.1455 | -78.7285
-17 | -1.3688 | 0.01685 | -0.1423 | -81.2344
-16.5 | -1.3193 | 0.01556 | -0.1391 | -84.7879
-16 | -1.2654 | 0.01448 | -0.1364 | -87.3895
-15.5 | -1.2082 | 0.01358 | -0.134 | -88.9691
-15 | -1.1487 | 0.01282 | -0.132 | -89.6022
-14.5 | -1.0878 | 0.01217 | -0.1301 | -89.3837
-14 | -1.0258 | 0.01158 | -0.1285 | -88.5838
-13.5 | -0.963 | 0.01104 | -0.1271 | -87.2283
-13 | -0.8997 | 0.01056 | -0.1259 | -85.1989
-12.5 | -0.8361 | 0.01014 | -0.1248 | -82.4556
-12 | -0.7722 | 0.00975 | -0.1239 | -79.2
-11.5 | -0.7089 | 0.0093 | -0.1231 | -76.2258
-11 | -0.6452 | 0.00887 | -0.1225 | -72.7396
-10.5 | -0.5811 | 0.00851 | -0.122 | -68.2844
-10 | -0.5166 | 0.0082 | -0.1217 | -63
-9.5 | -0.4521 | 0.00795 | -0.1215 | -56.8679
-9 | -0.3876 | 0.00773 | -0.1214 | -50.1423
-8.5 | -0.3228 | 0.00751 | -0.1215 | -42.9827
-8 | -0.2584 | 0.00725 | -0.1216 | -35.6414
-7.5 | -0.194 | 0.00701 | -0.1218 | -27.6748
-7 | -0.1298 | 0.00686 | -0.1221 | -18.9213
-6.5 | -0.0653 | 0.00672 | -0.1226 | -9.7173
-6 | -0.001 | 0.0066 | -0.1231 | -0.15152
-5.5 | 0.0617 | 0.00657 | -0.1234 | 9.3912
-5 | 0.1225 | 0.00671 | -0.1235 | 18.2563
-4.5 | 0.1846 | 0.00677 | -0.1239 | 27.2674
-4 | 0.2472 | 0.00678 | -0.1244 | 36.4602
-3.5 | 0.3101 | 0.00675 | -0.125 | 45.9407
-3 | 0.3731 | 0.00675 | -0.1257 | 55.2741
-2.5 | 0.4363 | 0.00672 | -0.1265 | 64.9256
-2 | 0.4985 | 0.00675 | -0.1272 | 73.8519
-1.5 | 0.5617 | 0.00674 | -0.1281 | 83.3383
-1 | 0.6242 | 0.00675 | -0.129 | 92.4741
-0.5 | 0.6861 | 0.00681 | -0.1297 | 100.7489
0 | 0.7485 | 0.00682 | -0.1307 | 109.7507
0.5 | 0.8107 | 0.00685 | -0.1316 | 118.3504
1 | 0.8718 | 0.00692 | -0.1323 | 125.9827
1.5 | 0.9329 | 0.00695 | -0.1331 | 134.2302
2 | 0.9947 | 0.00699 | -0.134 | 142.3033
2.5 | 1.0555 | 0.00709 | -0.1348 | 148.8717
3 | 1.115 | 0.00722 | -0.1353 | 154.4321
3.5 | 1.1746 | 0.00713 | -0.136 | 164.7405
4 | 1.2346 | 0.00707 | -0.1368 | 174.6252
4.5 | 1.2931 | 0.00706 | -0.1374 | 183.1586
5.5 | 1.404 | 0.00722 | -0.1374 | 194.4598
6 | 1.4574 | 0.0073 | -0.137 | 199.6438
6.5 | 1.5049 | 0.00741 | -0.1351 | 203.0904
7 | 1.5523 | 0.00788 | -0.1336 | 196.9924
7.5 | 1.6019 | 0.00826 | -0.1326 | 193.9346
8 | 1.6458 | 0.00889 | -0.1307 | 185.1294
8.5 | 1.6927 | 0.00946 | -0.1294 | 178.9323
9 | 1.7345 | 0.01027 | -0.1275 | 168.89
9.5 | 1.7693 | 0.01141 | -0.1247 | 155.0657
10 | 1.7928 | 0.01314 | -0.1205 | 136.4384
10.5 | 1.7996 | 0.01583 | -0.1146 | 113.6829
11 | 1.807 | 0.01874 | -0.1094 | 96.4248
11.5 | 1.8242 | 0.02133 | -0.1058 | 85.5227
12 | 1.8382 | 0.02437 | -0.1023 | 75.4288
12.5 | 1.8476 | 0.02789 | -0.0988 | 66.246
13 | 1.8533 | 0.03197 | -0.0956 | 57.97
13.5 | 1.8247 | 0.03902 | -0.0906 | 46.7632
14 | 1.7751 | 0.04832 | -0.0854 | 36.7363
14.5 | 1.7692 | 0.05413 | -0.0832 | 32.6843
15 | 1.7654 | 0.05976 | -0.0812 | 29.5415
15.5 | 1.7606 | 0.06565 | -0.0795 | 26.818
16 | 1.7469 | 0.07249 | -0.0778 | 24.0985
16.5 | 1.7089 | 0.08218 | -0.0759 | 20.7946
17 | 1.697 | 0.08928 | -0.0751 | 19.0076
17.5 | 1.6883 | 0.09623 | -0.0748 | 17.5444
18 | 1.6805 | 0.10309 | -0.0747 | 16.3013

## 127. Re 14M Mach 0.50 (1)
BIGFOIL.COM POLAR EXPORT
goe384
GOE 384 |  |  |  | Cl Max: | 2.236 | at alpha= | 12.5 | deg
JavaFoil+Calcfoil stall+Eppler ext transition |  |  |  | L/D Max: | 98.419 | at alpha= | 7.5 | deg
Re: | 14000000 |  |  | Cd Min: | 0.01078 | at alpha= | -1.5 | deg
Mach: | 0.5 |  |  | Cl=0 at alpha= | -6.291 | deg
|  |  |  | @ Cl=0.1, Cd= | 0.011304
|  |  |  | @ Cl=0.4, Cd= | 0.010869
|  |  |  | @ Cl=0.6, Cd= | 0.01207
alpha (deg) | Cl | Cd | Cm | Cl/Cd
-20 | -0.789 | 0.16591 | -0.06 | -4.755
-19.5 | -0.76 | 0.16051 | -0.06 | -4.738
-19 | -0.732 | 0.15147 | -0.06 | -4.834
-18.5 | -0.704 | 0.1468 | -0.06 | -4.796
-18 | -0.676 | 0.14252 | -0.061 | -4.742
-17.5 | -0.648 | 0.13613 | -0.061 | -4.758
-17 | -0.62 | 0.13088 | -0.063 | -4.737
-16.5 | -0.593 | 0.11959 | -0.064 | -4.956
-16 | -0.564 | 0.11428 | -0.065 | -4.937
-15.5 | -0.535 | 0.11396 | -0.064 | -4.692
-15 | -0.506 | 0.10858 | -0.064 | -4.658
-14.5 | -0.477 | 0.10574 | -0.064 | -4.508
-14 | -0.448 | 0.09552 | -0.065 | -4.695
-13.5 | -0.419 | 0.09293 | -0.065 | -4.51
-13 | -0.389 | 0.08984 | -0.063 | -4.335
-12.5 | -0.361 | 0.0852 | -0.063 | -4.233
-12 | -0.332 | 0.0854 | -0.064 | -3.884
-11.5 | -0.303 | 0.08069 | -0.064 | -3.754
-11 | -0.274 | 0.07702 | -0.065 | -3.557
-10.5 | -0.245 | 0.07929 | -0.065 | -3.09
-10 | -0.216 | 0.07062 | -0.066 | -3.062
-9.5 | -0.187 | 0.06706 | -0.067 | -2.792
-9 | -0.158 | 0.0632 | -0.068 | -2.504
-8.5 | -0.185 | 0.05528 | -0.075 | -3.348
-8 | -0.164 | 0.05 | -0.079 | -3.289
-7.5 | -0.128 | 0.03796 | -0.095 | -3.376
-7 | -0.092 | 0.01317 | -0.127 | -6.958
-6.5 | -0.028 | 0.0128 | -0.129 | -2.188
-6 | 0.039 | 0.01248 | -0.13 | 3.138
-5.5 | 0.109 | 0.01113 | -0.131 | 9.769
-5 | 0.18 | 0.01103 | -0.133 | 16.305
-4.5 | 0.252 | 0.0109 | -0.134 | 23.126
-4 | 0.325 | 0.01201 | -0.135 | 27.058
-3.5 | 0.398 | 0.01087 | -0.136 | 36.638
-3 | 0.472 | 0.01082 | -0.138 | 43.604
-2.5 | 0.545 | 0.01204 | -0.139 | 45.261
-2 | 0.618 | 0.01208 | -0.14 | 51.137
-1.5 | 0.69 | 0.01078 | -0.142 | 63.963
-1 | 0.761 | 0.01079 | -0.143 | 70.564
-0.5 | 0.833 | 0.01092 | -0.144 | 76.249
0 | 0.911 | 0.01123 | -0.146 | 81.106
0.5 | 0.982 | 0.01156 | -0.147 | 84.929
1 | 1.053 | 0.01175 | -0.148 | 89.611
1.5 | 1.124 | 0.01203 | -0.15 | 93.441
2 | 1.194 | 0.0146 | -0.151 | 81.776
2.5 | 1.264 | 0.01497 | -0.152 | 84.463
3 | 1.334 | 0.01527 | -0.154 | 87.333
3.5 | 1.385 | 0.01576 | -0.153 | 87.908
4 | 1.444 | 0.01599 | -0.153 | 90.297
4.5 | 1.507 | 0.01624 | -0.154 | 92.795
5 | 1.571 | 0.01667 | -0.155 | 94.278
5.5 | 1.634 | 0.01707 | -0.156 | 95.748
6 | 1.696 | 0.01772 | -0.157 | 95.675
6.5 | 1.756 | 0.01848 | -0.158 | 95.019
7 | 1.817 | 0.01915 | -0.159 | 94.887
7.5 | 1.879 | 0.01909 | -0.16 | 98.419
8 | 1.924 | 0.0236 | -0.16 | 81.531
8.5 | 1.978 | 0.02502 | -0.161 | 79.074
9 | 2.031 | 0.0269 | -0.161 | 75.482
9.5 | 2.08 | 0.02857 | -0.162 | 72.815
10 | 2.12 | 0.03086 | -0.162 | 68.702
10.5 | 2.149 | 0.03831 | -0.162 | 56.096
11 | 2.18 | 0.04198 | -0.162 | 51.924
11.5 | 2.203 | 0.04681 | -0.162 | 47.073
12 | 2.222 | 0.05071 | -0.162 | 43.827
12.5 | 2.236 | 0.05441 | -0.162 | 41.096
13 | 2.232 | 0.06202 | -0.161 | 35.983
13.5 | 2.23 | 0.06726 | -0.161 | 33.153
14 | 2.211 | 0.07351 | -0.162 | 30.086
14.5 | 2.157 | 0.08378 | -0.162 | 25.751
15 | 1.379 | 0.11003 | -0.16 | 12.537
15.5 | 1.408 | 0.111 | -0.16 | 12.684
16 | 1.4 | 0.14861 | -0.152 | 9.423
16.5 | 1.427 | 0.16083 | -0.152 | 8.871
17 | 1.443 | 0.18066 | -0.15 | 7.988
17.5 | 1.476 | 0.1948 | -0.152 | 7.575

## 128. Re 14M Mach 0.50 (2)
BIGFOIL.COM POLAR EXPORT
goe384
GOE 384 |  |  |  | Cl Max: | 1.9798 | at alpha= | 10.5 | deg
XFOIL ncrit=9 |  |  |  | L/D Max: | 152.601 | at alpha= | 4.5 | deg
Re: | 14000000 |  |  | Cd Min: | 0.11692 | at alpha= | -13.5 | deg
Mach: | 0.5 |  |  | Cl=0 at alpha= | -5.8459 | deg
|  |  |  | @ Cl=0.1, Cd= | 0.0075068
|  |  |  | @ Cl=0.4, Cd= | 0.00727
|  |  |  | @ Cl=0.6, Cd= | 0.0072655
alpha (deg) | Cl | Cd | Cm | Cl/Cd
-13.5 | -0.1501 | 0.11692 | -0.09 | -1.2838
-13 | -0.166 | 0.10599 | -0.097 | -1.5662
-12.5 | -0.1659 | 0.09766 | -0.1023 | -1.6988
-12 | -0.1811 | 0.08771 | -0.1092 | -2.0648
-11.5 | -0.2057 | 0.07709 | -0.1173 | -2.6683
-11 | -0.2466 | 0.06509 | -0.1278 | -3.7886
-10.5 | -0.2746 | 0.05447 | -0.1377 | -5.0413
-10 | -0.2879 | 0.0435 | -0.1505 | -6.6184
-9.5 | -0.3028 | 0.03275 | -0.1635 | -9.2458
-9 | -0.3266 | 0.02482 | -0.1645 | -13.1587
-8.5 | -0.352 | 0.01577 | -0.1619 | -22.3209
-8 | -0.3273 | 0.01039 | -0.1573 | -31.5014
-7.5 | -0.2574 | 0.0088 | -0.1538 | -29.25
-7 | -0.1793 | 0.00803 | -0.1513 | -22.3288
-6.5 | -0.0995 | 0.00757 | -0.1495 | -13.144
-6 | -0.0224 | 0.00742 | -0.1477 | -3.0189
-5.5 | 0.0503 | 0.00752 | -0.1459 | 6.6888
-5 | 0.1253 | 0.0075 | -0.1447 | 16.7067
-4.5 | 0.2012 | 0.00741 | -0.144 | 27.1525
-4 | 0.2762 | 0.00733 | -0.1435 | 37.6808
-3.5 | 0.3515 | 0.00727 | -0.1434 | 48.3494
-3 | 0.425 | 0.00727 | -0.1432 | 58.4594
-2.5 | 0.4993 | 0.00722 | -0.1434 | 69.1551
-2 | 0.5722 | 0.00725 | -0.1435 | 78.9241
-1.5 | 0.644 | 0.00729 | -0.1436 | 88.3402
-1 | 0.7168 | 0.0073 | -0.1439 | 98.1918
-0.5 | 0.7876 | 0.00738 | -0.1441 | 106.7209
0 | 0.857 | 0.00749 | -0.144 | 114.4192
0.5 | 0.9275 | 0.00756 | -0.1442 | 122.6852
1 | 0.9967 | 0.00765 | -0.1442 | 130.2876
1.5 | 1.0617 | 0.00783 | -0.1435 | 135.5939
2 | 1.123 | 0.00796 | -0.1421 | 141.0804
2.5 | 1.1782 | 0.0081 | -0.1394 | 145.4568
3 | 1.2419 | 0.00842 | -0.1386 | 147.4941
3.5 | 1.3027 | 0.00885 | -0.1373 | 147.1977
4 | 1.3662 | 0.00912 | -0.1367 | 149.8026
4.5 | 1.4314 | 0.00938 | -0.1363 | 152.6013
5 | 1.4933 | 0.00979 | -0.1355 | 152.5332
5.5 | 1.5529 | 0.01035 | -0.1344 | 150.0386
6 | 1.6166 | 0.01077 | -0.1339 | 150.1021
6.5 | 1.6723 | 0.01133 | -0.1316 | 147.5993
7 | 1.7208 | 0.01265 | -0.1289 | 136.0316
7.5 | 1.7745 | 0.01381 | -0.1268 | 128.4938
8 | 1.819 | 0.01545 | -0.1238 | 117.7346
8.5 | 1.8648 | 0.01711 | -0.121 | 108.9889
9 | 1.9114 | 0.01882 | -0.1184 | 101.5622
9.5 | 1.9381 | 0.02163 | -0.1141 | 89.6024
10 | 1.966 | 0.0245 | -0.1102 | 80.2449
10.5 | 1.9798 | 0.02836 | -0.1056 | 69.8096
11.5 | 1.892 | 0.04354 | -0.0914 | 43.4543
12 | 1.8492 | 0.05147 | -0.0857 | 35.9277
12.5 | 1.821 | 0.05877 | -0.0814 | 30.9852
13.5 | 1.771 | 0.07388 | -0.075 | 23.9713
14 | 1.7567 | 0.08102 | -0.073 | 21.6823
14.5 | 1.7255 | 0.08973 | -0.0712 | 19.2299
15 | 1.6953 | 0.09868 | -0.0702 | 17.1798
15.5 | 1.6291 | 0.11139 | -0.0704 | 14.6252

## 129. Re 16M Mach 0.00 (1)
BIGFOIL.COM POLAR EXPORT
goe384
GOE 384 |  |  |  | Cl Max: | 2.477 | at alpha= | 18 | deg
JavaFoil+Calcfoil stall+Eppler ext transition |  |  |  | L/D Max: | 138.638 | at alpha= | 7.5 | deg
Re: | 16000000 |  |  | Cd Min: | 0.01034 | at alpha= | -1.5 | deg
Mach: | 0 |  |  | Cl=0 at alpha= | -6.2869 | deg
|  |  |  | @ Cl=0.1, Cd= | 0.01046
|  |  |  | @ Cl=0.4, Cd= | 0.010958
|  |  |  | @ Cl=0.6, Cd= | 0.01034
alpha (deg) | Cl | Cd | Cm | Cl/Cd
-20 | -0.862 | 0.13469 | -0.054 | -6.403
-19.5 | -0.856 | 0.12797 | -0.056 | -6.688
-19 | -0.847 | 0.12145 | -0.057 | -6.978
-18.5 | -0.835 | 0.11834 | -0.057 | -7.058
-18 | -0.822 | 0.11397 | -0.057 | -7.211
-17.5 | -0.809 | 0.10739 | -0.059 | -7.53
-17 | -0.792 | 0.10279 | -0.06 | -7.704
-16.5 | -0.776 | 0.09557 | -0.062 | -8.118
-16 | -0.757 | 0.08952 | -0.063 | -8.456
-15.5 | -0.743 | 0.07728 | -0.068 | -9.612
-15 | -0.715 | 0.07649 | -0.067 | -9.347
-14.5 | -0.716 | 0.05061 | -0.078 | -14.154
-14 | -0.7 | 0.03976 | -0.082 | -17.603
-13.5 | -0.687 | 0.02772 | -0.088 | -24.786
-13 | -0.615 | 0.04735 | -0.079 | -12.991
-12.5 | -0.596 | 0.03453 | -0.085 | -17.245
-12 | -0.614 | 0.01286 | -0.099 | -47.739
-11.5 | -0.572 | 0.01214 | -0.101 | -47.105
-11 | -0.524 | 0.01195 | -0.102 | -43.855
-10.5 | -0.475 | 0.01163 | -0.103 | -40.847
-10 | -0.424 | 0.01127 | -0.104 | -37.597
-9.5 | -0.371 | 0.01195 | -0.105 | -31.031
-9 | -0.316 | 0.01125 | -0.106 | -28.127
-8.5 | -0.261 | 0.01176 | -0.107 | -22.15
-8 | -0.203 | 0.01165 | -0.108 | -17.459
-7.5 | -0.145 | 0.01154 | -0.109 | -12.579
-7 | -0.086 | 0.01082 | -0.111 | -7.931
-6.5 | -0.026 | 0.0107 | -0.112 | -2.398
-6 | 0.035 | 0.01065 | -0.113 | 3.313
-5.5 | 0.097 | 0.01046 | -0.114 | 9.266
-5 | 0.159 | 0.01046 | -0.115 | 15.206
-4.5 | 0.222 | 0.01036 | -0.116 | 21.386
-4 | 0.284 | 0.01038 | -0.117 | 27.412
-3.5 | 0.348 | 0.01038 | -0.118 | 33.491
-3 | 0.411 | 0.01108 | -0.119 | 37.1
-2.5 | 0.474 | 0.01101 | -0.121 | 43.084
-2 | 0.537 | 0.01117 | -0.122 | 48.111
-1.5 | 0.6 | 0.01034 | -0.123 | 58.021
-1 | 0.662 | 0.01038 | -0.124 | 63.789
-0.5 | 0.725 | 0.0116 | -0.125 | 62.503
0 | 0.792 | 0.01071 | -0.126 | 73.932
0.5 | 0.855 | 0.01093 | -0.127 | 78.216
1 | 0.917 | 0.01216 | -0.129 | 75.389
1.5 | 0.979 | 0.01232 | -0.13 | 79.521
2 | 1.041 | 0.0125 | -0.131 | 83.319
2.5 | 1.103 | 0.01267 | -0.132 | 87.068
3 | 1.165 | 0.01293 | -0.133 | 90.14
3.5 | 1.227 | 0.01301 | -0.134 | 94.327
4 | 1.288 | 0.01296 | -0.135 | 99.417
4.5 | 1.35 | 0.01157 | -0.137 | 116.654
5 | 1.41 | 0.01157 | -0.138 | 121.913
5.5 | 1.471 | 0.01167 | -0.139 | 126.069
6 | 1.532 | 0.01181 | -0.14 | 129.669
6.5 | 1.592 | 0.01185 | -0.141 | 134.341
7 | 1.652 | 0.01207 | -0.142 | 136.885
7.5 | 1.712 | 0.01235 | -0.143 | 138.638
8 | 1.771 | 0.01364 | -0.144 | 129.83
8.5 | 1.83 | 0.01413 | -0.145 | 129.482
9 | 1.851 | 0.01771 | -0.143 | 104.52
9.5 | 1.905 | 0.01822 | -0.144 | 104.592
10 | 1.958 | 0.01878 | -0.145 | 104.242
10.5 | 2.01 | 0.01943 | -0.146 | 103.464
11 | 2.053 | 0.02295 | -0.146 | 89.423
11.5 | 2.102 | 0.02391 | -0.146 | 87.893
12 | 2.151 | 0.02459 | -0.147 | 87.493
12.5 | 2.197 | 0.02627 | -0.148 | 83.637
13 | 2.245 | 0.02701 | -0.149 | 83.117
13.5 | 2.289 | 0.02874 | -0.149 | 79.65
14 | 2.332 | 0.03048 | -0.15 | 76.514
14.5 | 2.373 | 0.03192 | -0.15 | 74.324
15 | 2.402 | 0.03288 | -0.151 | 73.058
15.5 | 2.425 | 0.03508 | -0.151 | 69.128
16 | 2.443 | 0.03673 | -0.152 | 66.527
16.5 | 2.458 | 0.03884 | -0.152 | 63.293
17 | 2.469 | 0.04107 | -0.153 | 60.107
17.5 | 2.475 | 0.04352 | -0.153 | 56.864
18 | 2.477 | 0.04622 | -0.154 | 53.583
18.5 | 2.476 | 0.04885 | -0.154 | 50.683
19 | 2.471 | 0.0513 | -0.155 | 48.168
19.5 | 2.458 | 0.05434 | -0.155 | 45.24
20 | 2.442 | 0.05759 | -0.155 | 42.402

## 130. Re 16M Mach 0.00 (2)
BIGFOIL.COM POLAR EXPORT
goe384
GOE 384 |  |  |  | Cl Max: | 1.8302 | at alpha= | 15 | deg
XFOIL ncrit=9 |  |  |  | L/D Max: | 209 | at alpha= | 7 | deg
Re: | 16000000 |  |  | Cd Min: | 0.10438 | at alpha= | 20 | deg
Mach: | 0 |  |  | Cl=0 at alpha= | -6.01 | deg
|  |  |  | @ Cl=0.1, Cd= | 0.0064645
|  |  |  | @ Cl=0.4, Cd= | 0.0065063
|  |  |  | @ Cl=0.6, Cd= | 0.0065008
alpha (deg) | Cl | Cd | Cm | Cl/Cd
-20 | -1.5775 | 0.0156 | -0.1188 | -101.1218
-19.5 | -1.5309 | 0.01499 | -0.1174 | -102.1281
-19 | -1.4826 | 0.01454 | -0.1163 | -101.967
-18.5 | -1.4342 | 0.014 | -0.1152 | -102.4429
-17.5 | -1.334 | 0.0128 | -0.1133 | -104.2188
-17 | -1.2821 | 0.01225 | -0.1125 | -104.6612
-16.5 | -1.229 | 0.01174 | -0.1119 | -104.6848
-16 | -1.1746 | 0.01128 | -0.1114 | -104.1312
-15.5 | -1.1193 | 0.01089 | -0.1111 | -102.7824
-15 | -1.0633 | 0.01053 | -0.1108 | -100.9782
-14.5 | -1.0067 | 0.0102 | -0.1106 | -98.6961
-14 | -0.9495 | 0.00988 | -0.1105 | -96.1032
-13.5 | -0.8919 | 0.00957 | -0.1105 | -93.1975
-13 | -0.8343 | 0.00924 | -0.1105 | -90.2922
-12.5 | -0.7766 | 0.00892 | -0.1106 | -87.0628
-12 | -0.7185 | 0.0086 | -0.1107 | -83.5465
-11.5 | -0.6599 | 0.0083 | -0.1109 | -79.506
-11 | -0.6008 | 0.00803 | -0.1112 | -74.8194
-10.5 | -0.5412 | 0.0078 | -0.1116 | -69.3846
-10 | -0.4814 | 0.0076 | -0.112 | -63.3421
-9.5 | -0.4215 | 0.00743 | -0.1125 | -56.7295
-9 | -0.3614 | 0.00724 | -0.113 | -49.9171
-8.5 | -0.3012 | 0.00702 | -0.1136 | -42.906
-8 | -0.2409 | 0.00681 | -0.1142 | -35.3744
-7.5 | -0.1804 | 0.00667 | -0.1148 | -27.0465
-7 | -0.1198 | 0.00656 | -0.1155 | -18.2622
-6.5 | -0.0588 | 0.00643 | -0.1163 | -9.1446
-6 | 0.0012 | 0.00635 | -0.117 | 0.18898
-5.5 | 0.0603 | 0.00639 | -0.1175 | 9.4366
-5 | 0.1189 | 0.0065 | -0.1181 | 18.2923
-4.5 | 0.1785 | 0.00655 | -0.1187 | 27.2519
-4 | 0.2383 | 0.00654 | -0.1194 | 36.4373
-3.5 | 0.2984 | 0.00652 | -0.1203 | 45.7669
-3 | 0.3587 | 0.00652 | -0.1211 | 55.0153
-2.5 | 0.4189 | 0.0065 | -0.122 | 64.4462
-2 | 0.4788 | 0.00651 | -0.1229 | 73.5484
-1.5 | 0.5393 | 0.0065 | -0.1238 | 82.9692
-1 | 0.5992 | 0.0065 | -0.1248 | 92.1846
-0.5 | 0.6587 | 0.00656 | -0.1257 | 100.4116
0 | 0.7187 | 0.00656 | -0.1267 | 109.5579
0.5 | 0.7786 | 0.00657 | -0.1277 | 118.5084
1 | 0.8374 | 0.00663 | -0.1285 | 126.3047
1.5 | 0.8962 | 0.00665 | -0.1294 | 134.7669
2 | 0.9556 | 0.00668 | -0.1305 | 143.0539
2.5 | 1.0144 | 0.00675 | -0.1314 | 150.2815
3 | 1.0722 | 0.00685 | -0.1323 | 156.5255
3.5 | 1.1295 | 0.00676 | -0.1331 | 167.0858
4 | 1.1872 | 0.00671 | -0.1341 | 176.93
4.5 | 1.2417 | 0.00682 | -0.1345 | 182.0674
5 | 1.2972 | 0.0068 | -0.1351 | 190.7647
5.5 | 1.3512 | 0.00692 | -0.1355 | 195.2601
6 | 1.4062 | 0.00688 | -0.1361 | 204.3895
6.5 | 1.456 | 0.00706 | -0.1357 | 206.2323
7 | 1.5048 | 0.0072 | -0.1349 | 209
7.5 | 1.5571 | 0.00759 | -0.1352 | 205.1515
8 | 1.6046 | 0.00787 | -0.1344 | 203.8882
8.5 | 1.6424 | 0.00843 | -0.1319 | 194.828
9 | 1.6791 | 0.00914 | -0.1295 | 183.709
9.5 | 1.7068 | 0.01028 | -0.1258 | 166.0311
10 | 1.7252 | 0.01194 | -0.1211 | 144.4891
10.5 | 1.748 | 0.01355 | -0.1174 | 129.0037
11 | 1.7736 | 0.01512 | -0.1144 | 117.3016
11.5 | 1.7973 | 0.01688 | -0.1115 | 106.4751
12 | 1.8145 | 0.01913 | -0.108 | 94.851
12.5 | 1.8282 | 0.02172 | -0.1045 | 84.1713
13.5 | 1.8005 | 0.03182 | -0.094 | 56.5839
14 | 1.8128 | 0.03536 | -0.0921 | 51.267
14.5 | 1.824 | 0.03917 | -0.0904 | 46.5662
15 | 1.8302 | 0.04348 | -0.0886 | 42.0929
15.5 | 1.8094 | 0.05049 | -0.0857 | 35.8368
16 | 1.8022 | 0.05633 | -0.0838 | 31.9936
16.5 | 1.8024 | 0.06151 | -0.0825 | 29.3026
17 | 1.8057 | 0.06642 | -0.0814 | 27.1861
17.5 | 1.8036 | 0.07195 | -0.0804 | 25.0674
18 | 1.7993 | 0.07789 | -0.0796 | 23.1005
18.5 | 1.7948 | 0.08387 | -0.079 | 21.3998
19 | 1.7893 | 0.09008 | -0.0786 | 19.8635
19.5 | 1.7814 | 0.09668 | -0.0785 | 18.4257
20 | 1.7648 | 0.10438 | -0.0787 | 16.9075

## 131. Re 16M Mach 0.10 (1)
BIGFOIL.COM POLAR EXPORT
goe384
GOE 384 |  |  |  | Cl Max: | 2.47 | at alpha= | 17.5 | deg
JavaFoil+Calcfoil stall+Eppler ext transition |  |  |  | L/D Max: | 138.618 | at alpha= | 7.5 | deg
Re: | 16000000 |  |  | Cd Min: | 0.01028 | at alpha= | -1.5 | deg
Mach: | 0.1 |  |  | Cl=0 at alpha= | -6.2869 | deg
|  |  |  | @ Cl=0.1, Cd= | 0.010526
|  |  |  | @ Cl=0.4, Cd= | 0.010926
|  |  |  | @ Cl=0.6, Cd= | 0.010322
alpha (deg) | Cl | Cd | Cm | Cl/Cd
-20 | -0.835 | 0.13703 | -0.054 | -6.097
-19.5 | -0.831 | 0.13098 | -0.055 | -6.341
-19 | -0.824 | 0.12472 | -0.056 | -6.603
-18.5 | -0.816 | 0.11874 | -0.057 | -6.875
-18 | -0.803 | 0.11649 | -0.057 | -6.897
-17.5 | -0.791 | 0.1109 | -0.058 | -7.135
-17 | -0.778 | 0.10447 | -0.059 | -7.448
-16.5 | -0.763 | 0.09828 | -0.061 | -7.761
-16 | -0.745 | 0.09272 | -0.062 | -8.032
-15.5 | -0.731 | 0.08124 | -0.066 | -8.999
-15 | -0.705 | 0.08042 | -0.066 | -8.765
-14.5 | -0.7 | 0.05893 | -0.075 | -11.88
-14 | -0.685 | 0.04689 | -0.08 | -14.599
-13.5 | -0.67 | 0.03494 | -0.085 | -19.161
-13 | -0.658 | 0.02301 | -0.091 | -28.594
-12.5 | -0.582 | 0.04201 | -0.082 | -13.863
-12 | -0.612 | 0.01315 | -0.099 | -46.516
-11.5 | -0.571 | 0.01231 | -0.101 | -46.36
-11 | -0.524 | 0.01215 | -0.102 | -43.118
-10.5 | -0.475 | 0.01174 | -0.103 | -40.481
-10 | -0.424 | 0.0114 | -0.104 | -37.215
-9.5 | -0.372 | 0.01205 | -0.105 | -30.826
-9 | -0.317 | 0.01127 | -0.107 | -28.146
-8.5 | -0.261 | 0.01179 | -0.108 | -22.159
-8 | -0.204 | 0.01174 | -0.109 | -17.379
-7.5 | -0.146 | 0.01148 | -0.11 | -12.69
-7 | -0.086 | 0.0109 | -0.111 | -7.903
-6.5 | -0.026 | 0.01077 | -0.112 | -2.39
-6 | 0.035 | 0.01059 | -0.113 | 3.349
-5.5 | 0.097 | 0.01053 | -0.114 | 9.239
-5 | 0.16 | 0.01044 | -0.116 | 15.303
-4.5 | 0.223 | 0.01044 | -0.117 | 21.325
-4 | 0.286 | 0.01036 | -0.118 | 27.595
-3.5 | 0.349 | 0.01036 | -0.119 | 33.713
-3 | 0.413 | 0.01107 | -0.12 | 37.308
-2.5 | 0.477 | 0.01105 | -0.121 | 43.121
-2 | 0.54 | 0.01116 | -0.122 | 48.371
-1.5 | 0.603 | 0.01028 | -0.124 | 58.632
-1 | 0.666 | 0.01033 | -0.125 | 64.462
-0.5 | 0.728 | 0.0116 | -0.126 | 62.784
0 | 0.796 | 0.01079 | -0.127 | 73.779
0.5 | 0.859 | 0.01093 | -0.128 | 78.605
1 | 0.922 | 0.01215 | -0.129 | 75.874
1.5 | 0.984 | 0.01238 | -0.13 | 79.492
2 | 1.047 | 0.01255 | -0.132 | 83.419
2.5 | 1.109 | 0.01279 | -0.133 | 86.699
3 | 1.171 | 0.01293 | -0.134 | 90.553
3.5 | 1.233 | 0.01313 | -0.135 | 93.89
4 | 1.294 | 0.01302 | -0.136 | 99.394
4.5 | 1.356 | 0.01156 | -0.137 | 117.272
5 | 1.417 | 0.0116 | -0.138 | 122.127
5.5 | 1.478 | 0.01171 | -0.139 | 126.243
6 | 1.539 | 0.01188 | -0.141 | 129.486
6.5 | 1.599 | 0.0119 | -0.142 | 134.44
7 | 1.66 | 0.01212 | -0.143 | 136.918
7.5 | 1.72 | 0.0124 | -0.144 | 138.618
8 | 1.779 | 0.01372 | -0.145 | 129.637
8.5 | 1.838 | 0.01424 | -0.146 | 129.084
9 | 1.858 | 0.01791 | -0.144 | 103.742
9.5 | 1.913 | 0.01844 | -0.145 | 103.734
10 | 1.965 | 0.01901 | -0.145 | 103.337
10.5 | 2.018 | 0.01982 | -0.146 | 101.773
11 | 2.059 | 0.02333 | -0.146 | 88.261
11.5 | 2.109 | 0.02431 | -0.147 | 86.747
12 | 2.158 | 0.02501 | -0.148 | 86.298
12.5 | 2.203 | 0.02661 | -0.148 | 82.797
13 | 2.252 | 0.02754 | -0.149 | 81.77
13.5 | 2.295 | 0.02916 | -0.15 | 78.703
14 | 2.337 | 0.03099 | -0.15 | 75.417
14.5 | 2.38 | 0.03211 | -0.151 | 74.136
15 | 2.408 | 0.03372 | -0.152 | 71.401
15.5 | 2.428 | 0.0358 | -0.152 | 67.82
16 | 2.445 | 0.0375 | -0.153 | 65.205
16.5 | 2.458 | 0.04032 | -0.153 | 60.952
17 | 2.466 | 0.04213 | -0.154 | 58.535
17.5 | 2.47 | 0.04469 | -0.154 | 55.272
18 | 2.47 | 0.04771 | -0.154 | 51.758
18.5 | 2.464 | 0.0505 | -0.155 | 48.793
19 | 2.456 | 0.05305 | -0.155 | 46.293
19.5 | 2.44 | 0.05627 | -0.156 | 43.362
20 | 2.419 | 0.05971 | -0.156 | 40.518

## 132. Re 16M Mach 0.10 (2)
BIGFOIL.COM POLAR EXPORT
goe384
GOE 384 |  |  |  | Cl Max: | 1.8345 | at alpha= | 12.5 | deg
XFOIL ncrit=9 |  |  |  | L/D Max: | 208.198 | at alpha= | 7 | deg
Re: | 16000000 |  |  | Cd Min: | 0.07569 | at alpha= | 17.5 | deg
Mach: | 0.1 |  |  | Cl=0 at alpha= | -6.0066 | deg
|  |  |  | @ Cl=0.1, Cd= | 0.0064872
|  |  |  | @ Cl=0.4, Cd= | 0.0065236
|  |  |  | @ Cl=0.6, Cd= | 0.00652
alpha (deg) | Cl | Cd | Cm | Cl/Cd
-20 | -1.5951 | 0.01639 | -0.1247 | -97.3215
-19.5 | -1.5493 | 0.01568 | -0.1229 | -98.8074
-19 | -1.501 | 0.01516 | -0.1214 | -99.0106
-18.5 | -1.4512 | 0.01463 | -0.1201 | -99.1934
-18 | -1.4014 | 0.01396 | -0.1187 | -100.3868
-17.5 | -1.3502 | 0.01331 | -0.1175 | -101.4425
-17 | -1.2979 | 0.01269 | -0.1164 | -102.2774
-16.5 | -1.2444 | 0.01211 | -0.1155 | -102.7581
-16 | -1.1896 | 0.01159 | -0.1147 | -102.6402
-15.5 | -1.1337 | 0.01114 | -0.1141 | -101.7684
-15 | -1.0769 | 0.01074 | -0.1136 | -100.27
-14.5 | -1.0194 | 0.01038 | -0.1132 | -98.2081
-14 | -0.9614 | 0.01003 | -0.113 | -95.8524
-13.5 | -0.9029 | 0.0097 | -0.1128 | -93.0825
-13 | -0.8441 | 0.0094 | -0.1127 | -89.7979
-12.5 | -0.7856 | 0.00906 | -0.1126 | -86.7108
-12 | -0.7267 | 0.00873 | -0.1125 | -83.2417
-11.5 | -0.6674 | 0.00841 | -0.1126 | -79.3579
-11 | -0.6076 | 0.00812 | -0.1128 | -74.8276
-10.5 | -0.5473 | 0.00786 | -0.113 | -69.631
-10 | -0.4868 | 0.00765 | -0.1134 | -63.634
-9.5 | -0.4262 | 0.00747 | -0.1138 | -57.0549
-9 | -0.3654 | 0.0073 | -0.1142 | -50.0548
-8.5 | -0.3045 | 0.00706 | -0.1147 | -43.1303
-8 | -0.2435 | 0.00685 | -0.1153 | -35.5474
-7.5 | -0.1825 | 0.00669 | -0.1159 | -27.2795
-7 | -0.1214 | 0.00658 | -0.1165 | -18.4498
-6.5 | -0.0598 | 0.00645 | -0.1173 | -9.2713
-6 | 0.0008 | 0.00638 | -0.1179 | 0.12539
-5.5 | 0.0602 | 0.00642 | -0.1184 | 9.3769
-5 | 0.1194 | 0.00652 | -0.1189 | 18.3129
-4.5 | 0.1794 | 0.00657 | -0.1195 | 27.3059
-4 | 0.2397 | 0.00655 | -0.1202 | 36.5954
-3.5 | 0.3002 | 0.00654 | -0.121 | 45.9021
-3 | 0.361 | 0.00653 | -0.1219 | 55.2833
-2.5 | 0.4216 | 0.00652 | -0.1227 | 64.6626
-2 | 0.4819 | 0.00653 | -0.1236 | 73.7979
-1.5 | 0.5429 | 0.00652 | -0.1245 | 83.2669
-1 | 0.6032 | 0.00652 | -0.1254 | 92.5153
-0.5 | 0.663 | 0.00658 | -0.1263 | 100.7599
0 | 0.7235 | 0.00658 | -0.1273 | 109.9544
0.5 | 0.7837 | 0.0066 | -0.1283 | 118.7424
1 | 0.8429 | 0.00666 | -0.1292 | 126.5616
1.5 | 0.9021 | 0.00668 | -0.1301 | 135.0449
2 | 0.9619 | 0.0067 | -0.1311 | 143.5672
2.5 | 1.021 | 0.00678 | -0.132 | 150.59
3 | 1.0791 | 0.00689 | -0.1328 | 156.6183
3.5 | 1.1369 | 0.0068 | -0.1337 | 167.1912
4 | 1.1951 | 0.00674 | -0.1346 | 177.3145
4.5 | 1.2499 | 0.00685 | -0.135 | 182.4672
5 | 1.3056 | 0.00684 | -0.1356 | 190.8772
5.5 | 1.3599 | 0.00696 | -0.1359 | 195.3879
6 | 1.4153 | 0.00693 | -0.1365 | 204.228
6.5 | 1.4651 | 0.00712 | -0.136 | 205.7725
7 | 1.5136 | 0.00727 | -0.135 | 208.1981
7.5 | 1.5657 | 0.00766 | -0.1351 | 204.3995
8 | 1.6114 | 0.00796 | -0.1338 | 202.4372
8.5 | 1.65 | 0.00855 | -0.1314 | 192.9825
9 | 1.6876 | 0.00929 | -0.1292 | 181.6577
9.5 | 1.7157 | 0.01046 | -0.1256 | 164.0249
10 | 1.7332 | 0.0122 | -0.1207 | 142.0656
10.5 | 1.7544 | 0.01393 | -0.1167 | 125.944
11 | 1.7786 | 0.01565 | -0.1136 | 113.6486
11.5 | 1.8009 | 0.01755 | -0.1105 | 102.6154
12 | 1.8197 | 0.01978 | -0.1072 | 91.997
12.5 | 1.8345 | 0.02238 | -0.1039 | 81.9705
13.5 | 1.7984 | 0.0334 | -0.093 | 53.8443
14 | 1.8097 | 0.0371 | -0.0911 | 48.779
14.5 | 1.8193 | 0.04119 | -0.0894 | 44.1685
15 | 1.8235 | 0.04575 | -0.0875 | 39.8579
15.5 | 1.8008 | 0.05304 | -0.0846 | 33.9517
16 | 1.7934 | 0.05888 | -0.0827 | 30.4586
16.5 | 1.7922 | 0.0643 | -0.0814 | 27.8725
17 | 1.7894 | 0.06992 | -0.0802 | 25.5921
17.5 | 1.7866 | 0.07569 | -0.0793 | 23.6042

## 133. Re 16M Mach 0.25 (1)
BIGFOIL.COM POLAR EXPORT
goe384
GOE 384 |  |  |  | Cl Max: | 2.442 | at alpha= | 16 | deg
JavaFoil+Calcfoil stall+Eppler ext transition |  |  |  | L/D Max: | 137.415 | at alpha= | 7.5 | deg
Re: | 16000000 |  |  | Cd Min: | 0.0104 | at alpha= | -1.5 | deg
Mach: | 0.25 |  |  | Cl=0 at alpha= | -6.2903 | deg
|  |  |  | @ Cl=0.1, Cd= | 0.01055
|  |  |  | @ Cl=0.4, Cd= | 0.010938
|  |  |  | @ Cl=0.6, Cd= | 0.010679
alpha (deg) | Cl | Cd | Cm | Cl/Cd
-20 | -0.602 | 0.15146 | -0.053 | -3.972
-19.5 | -0.62 | 0.14456 | -0.054 | -4.286
-19 | -0.635 | 0.13737 | -0.054 | -4.62
-18.5 | -0.646 | 0.13167 | -0.055 | -4.91
-18 | -0.656 | 0.12508 | -0.056 | -5.243
-17.5 | -0.661 | 0.12144 | -0.056 | -5.441
-17 | -0.663 | 0.11498 | -0.057 | -5.77
-16.5 | -0.663 | 0.10873 | -0.058 | -6.097
-16 | -0.659 | 0.10309 | -0.059 | -6.389
-15.5 | -0.652 | 0.09576 | -0.061 | -6.806
-15 | -0.64 | 0.09065 | -0.062 | -7.065
-14.5 | -0.629 | 0.08261 | -0.065 | -7.62
-14 | -0.614 | 0.07606 | -0.068 | -8.072
-13.5 | -0.596 | 0.06884 | -0.071 | -8.655
-13 | -0.579 | 0.05842 | -0.076 | -9.908
-12.5 | -0.544 | 0.06126 | -0.074 | -8.874
-12 | -0.564 | 0.02386 | -0.094 | -23.628
-11.5 | -0.551 | 0.01495 | -0.101 | -36.814
-11 | -0.505 | 0.0154 | -0.101 | -32.787
-10.5 | -0.471 | 0.0127 | -0.105 | -37.081
-10 | -0.426 | 0.01184 | -0.107 | -35.96
-9.5 | -0.374 | 0.01241 | -0.108 | -30.179
-9 | -0.321 | 0.01165 | -0.109 | -27.52
-8.5 | -0.265 | 0.0121 | -0.111 | -21.9
-8 | -0.207 | 0.01196 | -0.112 | -17.348
-7.5 | -0.148 | 0.01183 | -0.113 | -12.544
-7 | -0.088 | 0.01107 | -0.114 | -7.945
-6.5 | -0.026 | 0.01151 | -0.115 | -2.286
-6 | 0.036 | 0.01083 | -0.116 | 3.35
-5.5 | 0.1 | 0.01055 | -0.118 | 9.448
-5 | 0.164 | 0.01051 | -0.119 | 15.575
-4.5 | 0.228 | 0.01046 | -0.12 | 21.832
-4 | 0.293 | 0.01048 | -0.121 | 27.99
-3.5 | 0.359 | 0.01044 | -0.122 | 34.36
-3 | 0.424 | 0.01123 | -0.123 | 37.752
-2.5 | 0.489 | 0.01122 | -0.125 | 43.633
-2 | 0.555 | 0.01134 | -0.126 | 48.891
-1.5 | 0.619 | 0.0104 | -0.127 | 59.506
-1 | 0.684 | 0.01045 | -0.128 | 65.392
-0.5 | 0.748 | 0.01181 | -0.129 | 63.32
0 | 0.817 | 0.01085 | -0.13 | 75.331
0.5 | 0.882 | 0.01108 | -0.132 | 79.594
1 | 0.946 | 0.01116 | -0.133 | 84.768
1.5 | 1.01 | 0.0126 | -0.134 | 80.176
2 | 1.074 | 0.01285 | -0.135 | 83.632
2.5 | 1.138 | 0.01303 | -0.136 | 87.369
3 | 1.202 | 0.01331 | -0.137 | 90.289
3.5 | 1.265 | 0.01356 | -0.139 | 93.327
4 | 1.328 | 0.0134 | -0.14 | 99.122
4.5 | 1.391 | 0.01184 | -0.141 | 117.529
5 | 1.454 | 0.01174 | -0.142 | 123.816
5.5 | 1.516 | 0.01209 | -0.143 | 125.444
6 | 1.578 | 0.0121 | -0.144 | 130.418
6.5 | 1.64 | 0.01227 | -0.146 | 133.601
7 | 1.701 | 0.01251 | -0.147 | 135.949
7.5 | 1.762 | 0.01282 | -0.148 | 137.415
8 | 1.792 | 0.01717 | -0.146 | 104.36
8.5 | 1.842 | 0.01813 | -0.147 | 101.58
9 | 1.897 | 0.01902 | -0.148 | 99.757
9.5 | 1.951 | 0.01983 | -0.148 | 98.415
10 | 2.004 | 0.02041 | -0.149 | 98.182
10.5 | 2.047 | 0.02421 | -0.149 | 84.57
11 | 2.096 | 0.02535 | -0.15 | 82.699
11.5 | 2.146 | 0.0263 | -0.15 | 81.59
12 | 2.191 | 0.02806 | -0.151 | 78.092
12.5 | 2.24 | 0.02897 | -0.152 | 77.328
13 | 2.281 | 0.03101 | -0.152 | 73.567
13.5 | 2.328 | 0.03224 | -0.153 | 72.19
14 | 2.366 | 0.03478 | -0.154 | 68.034
14.5 | 2.405 | 0.03618 | -0.154 | 66.474
15 | 2.423 | 0.03885 | -0.154 | 62.362
15.5 | 2.434 | 0.04108 | -0.155 | 59.243
16 | 2.442 | 0.04306 | -0.156 | 56.704
16.5 | 2.441 | 0.0464 | -0.156 | 52.603
17 | 2.432 | 0.04951 | -0.156 | 49.133
17.5 | 2.417 | 0.0527 | -0.156 | 45.872
18 | 2.398 | 0.05552 | -0.157 | 43.183
18.5 | 2.363 | 0.06057 | -0.157 | 39.018
19 | 2.325 | 0.06452 | -0.157 | 36.03
19.5 | 2.279 | 0.06979 | -0.157 | 32.653
20 | 2.227 | 0.07404 | -0.157 | 30.078

## 134. Re 16M Mach 0.25 (2)
BIGFOIL.COM POLAR EXPORT
goe384
GOE 384 |  |  |  | Cl Max: | 1.8482 | at alpha= | 12.5 | deg
XFOIL ncrit=9 |  |  |  | L/D Max: | 202.899 | at alpha= | 6.5 | deg
Re: | 16000000 |  |  | Cd Min: | 0.09442 | at alpha= | 17.5 | deg
Mach: | 0.25 |  |  | Cl=0 at alpha= | -5.9845 | deg
|  |  |  | @ Cl=0.1, Cd= | 0.0066494
|  |  |  | @ Cl=0.4, Cd= | 0.0066184
|  |  |  | @ Cl=0.6, Cd= | 0.006634
alpha (deg) | Cl | Cd | Cm | Cl/Cd
-20 | -1.562 | 0.02858 | -0.1592 | -54.6536
-19.5 | -1.5571 | 0.02407 | -0.1599 | -64.6905
-19 | -1.5384 | 0.02147 | -0.1576 | -71.6535
-18.5 | -1.5128 | 0.01959 | -0.1532 | -77.2231
-18 | -1.481 | 0.01827 | -0.1481 | -81.0619
-17.5 | -1.4336 | 0.01707 | -0.1446 | -83.9836
-17 | -1.3815 | 0.01602 | -0.1415 | -86.236
-16.5 | -1.3261 | 0.01509 | -0.1387 | -87.8794
-16 | -1.2709 | 0.01407 | -0.136 | -90.3269
-15.5 | -1.2133 | 0.01318 | -0.1336 | -92.0561
-15 | -1.1537 | 0.01242 | -0.1315 | -92.8905
-14.5 | -1.0924 | 0.01176 | -0.1297 | -92.8912
-14 | -1.0299 | 0.01118 | -0.1281 | -92.1199
-13.5 | -0.9668 | 0.01067 | -0.1267 | -90.6092
-13 | -0.9031 | 0.01023 | -0.1255 | -88.2796
-12.5 | -0.8392 | 0.00982 | -0.1245 | -85.4582
-12 | -0.7749 | 0.00945 | -0.1236 | -82
-11.5 | -0.7105 | 0.00908 | -0.1229 | -78.2489
-11 | -0.6466 | 0.00867 | -0.1223 | -74.579
-10.5 | -0.5825 | 0.0083 | -0.1218 | -70.1807
-10 | -0.5181 | 0.008 | -0.1215 | -64.7625
-9.5 | -0.4536 | 0.00775 | -0.1213 | -58.529
-9 | -0.3888 | 0.00752 | -0.1213 | -51.7021
-8.5 | -0.3238 | 0.0073 | -0.1214 | -44.3562
-8 | -0.259 | 0.00709 | -0.1215 | -36.5303
-7.5 | -0.1947 | 0.00688 | -0.1217 | -28.2994
-7 | -0.1305 | 0.00671 | -0.1221 | -19.4486
-6.5 | -0.0657 | 0.00656 | -0.1225 | -10.0152
-6 | -0.0019 | 0.0065 | -0.123 | -0.29231
-5.5 | 0.0594 | 0.00661 | -0.1231 | 8.9864
-5 | 0.1212 | 0.00667 | -0.1233 | 18.1709
-4.5 | 0.1839 | 0.00669 | -0.1238 | 27.4888
-4 | 0.2473 | 0.00667 | -0.1244 | 37.0765
-3.5 | 0.3101 | 0.00665 | -0.1251 | 46.6316
-3 | 0.3737 | 0.00661 | -0.1259 | 56.5356
-2.5 | 0.4364 | 0.00663 | -0.1266 | 65.822
-2 | 0.4994 | 0.00661 | -0.1274 | 75.5522
-1.5 | 0.5626 | 0.00661 | -0.1283 | 85.1135
-1 | 0.6248 | 0.00665 | -0.1291 | 93.9549
-0.5 | 0.6873 | 0.00667 | -0.13 | 103.0435
0 | 0.75 | 0.00668 | -0.1309 | 112.2754
0.5 | 0.8117 | 0.00675 | -0.1318 | 120.2519
1.5 | 0.9352 | 0.0068 | -0.1335 | 137.5294
2 | 0.9967 | 0.00685 | -0.1344 | 145.5036
2.5 | 1.0569 | 0.00699 | -0.1351 | 151.2017
3 | 1.1174 | 0.00708 | -0.1358 | 157.8249
3.5 | 1.1779 | 0.00699 | -0.1366 | 168.5122
4 | 1.2378 | 0.00697 | -0.1374 | 177.5897
4.5 | 1.2948 | 0.00707 | -0.1376 | 183.14
5 | 1.3524 | 0.00706 | -0.1381 | 191.5581
6 | 1.4635 | 0.00724 | -0.1381 | 202.1409
6.5 | 1.5116 | 0.00745 | -0.1366 | 202.8993
7 | 1.5564 | 0.00768 | -0.1343 | 202.6562
7.5 | 1.6025 | 0.00823 | -0.1327 | 194.7145
8 | 1.6527 | 0.00864 | -0.1319 | 191.2847
8.5 | 1.6933 | 0.00943 | -0.1296 | 179.5652
9 | 1.7334 | 0.0103 | -0.1274 | 168.2913
9.5 | 1.765 | 0.01157 | -0.1241 | 152.5497
10 | 1.7811 | 0.01365 | -0.119 | 130.4835
10.5 | 1.7915 | 0.01623 | -0.1136 | 110.382
11 | 1.8063 | 0.01877 | -0.1093 | 96.2334
11.5 | 1.8254 | 0.02125 | -0.1059 | 85.9012
12 | 1.8394 | 0.02428 | -0.1024 | 75.7578
12.5 | 1.8482 | 0.02784 | -0.0989 | 66.3865
13.5 | 1.7895 | 0.04201 | -0.0886 | 42.597
14 | 1.7827 | 0.04769 | -0.0859 | 37.381
14.5 | 1.7835 | 0.05282 | -0.0839 | 33.7656
15 | 1.7783 | 0.05856 | -0.0818 | 30.3671
15.5 | 1.7697 | 0.06481 | -0.0799 | 27.306
16 | 1.7348 | 0.07375 | -0.0775 | 23.5227
16.5 | 1.7262 | 0.08036 | -0.0763 | 21.4808
17 | 1.718 | 0.087 | -0.0755 | 19.7471
17.5 | 1.7049 | 0.09442 | -0.075 | 18.0566

## 135. Re 16M Mach 0.50 (1)
BIGFOIL.COM POLAR EXPORT
goe384
GOE 384 |  |  |  | Cl Max: | 2.24 | at alpha= | 12.5 | deg
JavaFoil+Calcfoil stall+Eppler ext transition |  |  |  | L/D Max: | 100.462 | at alpha= | 7.5 | deg
Re: | 16000000 |  |  | Cd Min: | 0.01062 | at alpha= | -3 | deg
Mach: | 0.5 |  |  | Cl=0 at alpha= | -6.291 | deg
|  |  |  | @ Cl=0.1, Cd= | 0.011059
|  |  |  | @ Cl=0.4, Cd= | 0.010727
|  |  |  | @ Cl=0.6, Cd= | 0.010931
alpha (deg) | Cl | Cd | Cm | Cl/Cd
-20 | -0.788 | 0.16888 | -0.059 | -4.668
-19.5 | -0.76 | 0.16539 | -0.059 | -4.596
-19 | -0.732 | 0.15925 | -0.06 | -4.596
-18.5 | -0.704 | 0.15445 | -0.06 | -4.557
-18 | -0.676 | 0.15251 | -0.061 | -4.431
-17.5 | -0.647 | 0.14546 | -0.061 | -4.451
-17 | -0.62 | 0.13021 | -0.063 | -4.762
-16.5 | -0.593 | 0.11897 | -0.065 | -4.983
-16 | -0.564 | 0.11304 | -0.065 | -4.993
-15.5 | -0.535 | 0.11193 | -0.064 | -4.778
-15 | -0.506 | 0.10828 | -0.065 | -4.673
-14.5 | -0.477 | 0.10438 | -0.064 | -4.569
-14 | -0.449 | 0.09488 | -0.066 | -4.729
-13.5 | -0.419 | 0.09139 | -0.065 | -4.589
-13 | -0.39 | 0.08885 | -0.064 | -4.387
-12.5 | -0.361 | 0.08442 | -0.064 | -4.275
-12 | -0.332 | 0.08482 | -0.064 | -3.911
-11.5 | -0.303 | 0.07997 | -0.064 | -3.787
-11 | -0.274 | 0.07708 | -0.065 | -3.555
-10.5 | -0.245 | 0.07796 | -0.065 | -3.143
-10 | -0.216 | 0.07025 | -0.066 | -3.078
-9.5 | -0.187 | 0.06739 | -0.067 | -2.778
-9 | -0.158 | 0.06222 | -0.068 | -2.543
-8.5 | -0.185 | 0.05419 | -0.076 | -3.418
-8 | -0.164 | 0.04974 | -0.079 | -3.307
-7.5 | -0.13 | 0.03353 | -0.1 | -3.887
-7 | -0.092 | 0.01312 | -0.127 | -6.986
-6.5 | -0.028 | 0.01266 | -0.129 | -2.213
-6 | 0.039 | 0.01105 | -0.13 | 3.543
-5.5 | 0.109 | 0.01106 | -0.131 | 9.822
-5 | 0.18 | 0.01198 | -0.133 | 15.013
-4.5 | 0.252 | 0.01181 | -0.134 | 21.328
-4 | 0.325 | 0.01072 | -0.135 | 30.307
-3.5 | 0.398 | 0.01073 | -0.136 | 37.121
-3 | 0.472 | 0.01062 | -0.138 | 44.412
-2.5 | 0.545 | 0.01188 | -0.139 | 45.904
-2 | 0.618 | 0.01062 | -0.14 | 58.196
-1.5 | 0.69 | 0.01064 | -0.142 | 64.792
-1 | 0.761 | 0.0107 | -0.143 | 71.111
-0.5 | 0.833 | 0.01109 | -0.144 | 75.11
0 | 0.911 | 0.0113 | -0.146 | 80.618
0.5 | 0.982 | 0.01157 | -0.147 | 84.877
1 | 1.053 | 0.01172 | -0.148 | 89.839
1.5 | 1.124 | 0.012 | -0.15 | 93.633
2 | 1.194 | 0.01445 | -0.151 | 82.647
2.5 | 1.264 | 0.01481 | -0.152 | 85.339
3 | 1.334 | 0.01511 | -0.154 | 88.251
3.5 | 1.403 | 0.01526 | -0.155 | 91.909
4 | 1.449 | 0.01545 | -0.154 | 93.826
4.5 | 1.508 | 0.01614 | -0.154 | 93.411
5 | 1.573 | 0.01639 | -0.155 | 95.959
5.5 | 1.635 | 0.01697 | -0.156 | 96.387
6 | 1.697 | 0.0174 | -0.157 | 97.536
6.5 | 1.758 | 0.01804 | -0.158 | 97.42
7 | 1.817 | 0.01888 | -0.159 | 96.242
7.5 | 1.88 | 0.01872 | -0.16 | 100.462
8 | 1.924 | 0.02406 | -0.16 | 79.953
8.5 | 1.978 | 0.02505 | -0.161 | 78.96
9 | 2.031 | 0.02658 | -0.162 | 76.399
9.5 | 2.081 | 0.02842 | -0.162 | 73.236
10 | 2.122 | 0.03048 | -0.163 | 69.63
10.5 | 2.148 | 0.03853 | -0.162 | 55.75
11 | 2.185 | 0.04075 | -0.162 | 53.62
11.5 | 2.206 | 0.04569 | -0.162 | 48.281
12 | 2.225 | 0.04943 | -0.162 | 45.017
12.5 | 2.24 | 0.05294 | -0.162 | 42.31
13 | 2.234 | 0.0608 | -0.161 | 36.747
13.5 | 2.231 | 0.06533 | -0.161 | 34.155
14 | 2.214 | 0.0738 | -0.162 | 30.003
14.5 | 2.159 | 0.08096 | -0.162 | 26.664
15 | 1.38 | 0.10863 | -0.16 | 12.705
15.5 | 1.41 | 0.10938 | -0.161 | 12.888
16 | 1.402 | 0.14772 | -0.153 | 9.492
16.5 | 1.428 | 0.16062 | -0.153 | 8.888
17 | 1.447 | 0.18663 | -0.151 | 7.753
17.5 | 1.478 | 0.19115 | -0.152 | 7.73

## 136. Re 16M Mach 0.50 (2)
BIGFOIL.COM POLAR EXPORT
goe384
GOE 384 |  |  |  | Cl Max: | 1.9758 | at alpha= | 10.5 | deg
XFOIL ncrit=9 |  |  |  | L/D Max: | 157.634 | at alpha= | 4.5 | deg
Re: | 16000000 |  |  | Cd Min: | 0.21472 | at alpha= | -20 | deg
Mach: | 0.5 |  |  | Cl=0 at alpha= | -5.8229 | deg
|  |  |  | @ Cl=0.1, Cd= | 0.0073629
|  |  |  | @ Cl=0.4, Cd= | 0.0071206
|  |  |  | @ Cl=0.6, Cd= | 0.00712
alpha (deg) | Cl | Cd | Cm | Cl/Cd
-20 | -0.374 | 0.21472 | -0.0271 | -1.7418
-19.5 | -0.3492 | 0.20796 | -0.032 | -1.6792
-19 | -0.3235 | 0.20145 | -0.0368 | -1.6059
-18.5 | -0.305 | 0.1932 | -0.0422 | -1.5787
-18 | -0.2858 | 0.18531 | -0.0475 | -1.5423
-17.5 | -0.2607 | 0.17901 | -0.0518 | -1.4563
-17 | -0.2399 | 0.17187 | -0.0565 | -1.3958
-16.5 | -0.2296 | 0.16262 | -0.0622 | -1.4119
-16 | -0.2062 | 0.15628 | -0.0663 | -1.3194
-15.5 | -0.1882 | 0.14917 | -0.0707 | -1.2616
-15 | -0.191 | 0.13852 | -0.0771 | -1.3789
-14.5 | -0.1749 | 0.13155 | -0.0812 | -1.3295
-14 | -0.165 | 0.12374 | -0.0859 | -1.3334
-13.5 | -0.171 | 0.11398 | -0.0919 | -1.5003
-13 | -0.1902 | 0.10287 | -0.0993 | -1.8489
-12.5 | -0.1936 | 0.09422 | -0.1051 | -2.0548
-12 | -0.2088 | 0.08446 | -0.1121 | -2.4722
-11.5 | -0.2357 | 0.07381 | -0.1206 | -3.1933
-11 | -0.2671 | 0.06292 | -0.1301 | -4.2451
-10.5 | -0.3019 | 0.05144 | -0.1415 | -5.869
-10 | -0.3063 | 0.03852 | -0.1591 | -7.9517
-9.5 | -0.3294 | 0.03075 | -0.1647 | -10.7122
-9 | -0.3502 | 0.02281 | -0.1649 | -15.3529
-8.5 | -0.368 | 0.01435 | -0.1616 | -25.6446
-8 | -0.3334 | 0.00981 | -0.1569 | -33.9857
-7.5 | -0.2605 | 0.00845 | -0.1536 | -30.8284
-7 | -0.1804 | 0.0078 | -0.1512 | -23.1282
-6.5 | -0.1013 | 0.00743 | -0.1493 | -13.6339
-6 | -0.0266 | 0.00742 | -0.1472 | -3.5849
-5.5 | 0.0485 | 0.00741 | -0.1457 | 6.5452
-5 | 0.125 | 0.00734 | -0.1447 | 17.03
-4.5 | 0.2009 | 0.00729 | -0.144 | 27.5583
-4 | 0.2771 | 0.00717 | -0.1437 | 38.6471
-3.5 | 0.3518 | 0.00714 | -0.1435 | 49.2717
-3 | 0.4265 | 0.00711 | -0.1435 | 59.9859
-2.5 | 0.5007 | 0.00707 | -0.1436 | 70.8204
-2 | 0.5734 | 0.00712 | -0.1437 | 80.5337
-1.5 | 0.6466 | 0.00712 | -0.144 | 90.8146
-1 | 0.7192 | 0.00715 | -0.1444 | 100.5874
-0.5 | 0.7897 | 0.00725 | -0.1445 | 108.9241
0 | 0.8607 | 0.00731 | -0.1447 | 117.7428
0.5 | 0.9319 | 0.00738 | -0.145 | 126.2737
1 | 1.0002 | 0.00751 | -0.1449 | 133.1824
1.5 | 1.0662 | 0.00768 | -0.1443 | 138.8281
2 | 1.1337 | 0.00777 | -0.1441 | 145.9073
2.5 | 1.1874 | 0.00789 | -0.1411 | 150.4943
3 | 1.2469 | 0.00823 | -0.1394 | 151.5067
3.5 | 1.3089 | 0.00863 | -0.1383 | 151.6686
4 | 1.3748 | 0.00885 | -0.138 | 155.3446
4.5 | 1.4392 | 0.00913 | -0.1374 | 157.6342
5 | 1.4987 | 0.00964 | -0.1362 | 155.4668
5.5 | 1.5609 | 0.0101 | -0.1354 | 154.5446
6 | 1.6265 | 0.01049 | -0.135 | 155.0524
6.5 | 1.6842 | 0.01117 | -0.1335 | 150.7789
7 | 1.7323 | 0.01217 | -0.1303 | 142.3418
7.5 | 1.7843 | 0.0134 | -0.128 | 133.1567
8 | 1.8292 | 0.01499 | -0.125 | 122.028
8.5 | 1.8819 | 0.01633 | -0.1228 | 115.2419
9 | 1.9188 | 0.01845 | -0.1191 | 104
9.5 | 1.9521 | 0.02094 | -0.1154 | 93.2235
10 | 1.973 | 0.02413 | -0.1108 | 81.7654
10.5 | 1.9758 | 0.02857 | -0.1054 | 69.1565
11 | 1.9281 | 0.0363 | -0.0976 | 53.1157
11.5 | 1.8753 | 0.0446 | -0.0907 | 42.0471
12 | 1.8452 | 0.05177 | -0.0857 | 35.6423
12.5 | 1.8239 | 0.05862 | -0.0816 | 31.114
13 | 1.8036 | 0.06568 | -0.0783 | 27.4604
13.5 | 1.7818 | 0.07307 | -0.0754 | 24.3848
14 | 1.7565 | 0.08109 | -0.0731 | 21.6611
14.5 | 1.7358 | 0.08891 | -0.0714 | 19.5231
15 | 1.6876 | 0.09943 | -0.0704 | 16.9727
16 | 1.5346 | 0.12797 | -0.0727 | 11.9919
16.5 | 1.5334 | 0.13535 | -0.074 | 11.3291
17 | 1.5319 | 0.14287 | -0.0758 | 10.7223
17.5 | 1.5275 | 0.15088 | -0.078 | 10.1239
18 | 1.501 | 0.16197 | -0.082 | 9.2671
18.5 | 1.5062 | 0.16933 | -0.0849 | 8.8951
19 | 1.5192 | 0.17575 | -0.0875 | 8.6441
19.5 | 1.526 | 0.18299 | -0.0907 | 8.3393
20 | 1.5414 | 0.18921 | -0.0936 | 8.1465

## 137. Re 18M Mach 0.00 (1)
BIGFOIL.COM POLAR EXPORT
goe384
GOE 384 |  |  |  | Cl Max: | 2.481 | at alpha= | 18 | deg
JavaFoil+Calcfoil stall+Eppler ext transition |  |  |  | L/D Max: | 138.301 | at alpha= | 7 | deg
Re: | 18000000 |  |  | Cd Min: | 0.01016 | at alpha= | -2.5 | deg
Mach: | 0 |  |  | Cl=0 at alpha= | -6.2869 | deg
|  |  |  | @ Cl=0.1, Cd= | 0.011028
|  |  |  | @ Cl=0.4, Cd= | 0.01093
|  |  |  | @ Cl=0.6, Cd= | 0.01028
alpha (deg) | Cl | Cd | Cm | Cl/Cd
-20 | -0.863 | 0.13354 | -0.055 | -6.463
-19.5 | -0.856 | 0.12689 | -0.056 | -6.749
-19 | -0.849 | 0.11925 | -0.058 | -7.123
-18.5 | -0.836 | 0.11738 | -0.057 | -7.12
-18 | -0.824 | 0.11186 | -0.058 | -7.363
-17.5 | -0.809 | 0.10703 | -0.059 | -7.557
-17 | -0.794 | 0.1008 | -0.06 | -7.873
-16.5 | -0.776 | 0.09473 | -0.062 | -8.195
-16 | -0.758 | 0.08873 | -0.064 | -8.538
-15.5 | -0.744 | 0.07616 | -0.068 | -9.767
-15 | -0.717 | 0.07413 | -0.068 | -9.679
-14.5 | -0.719 | 0.04893 | -0.078 | -14.69
-14 | -0.709 | 0.03466 | -0.084 | -20.452
-13.5 | -0.697 | 0.02356 | -0.089 | -29.581
-13 | -0.678 | 0.01711 | -0.094 | -39.65
-12.5 | -0.606 | 0.02868 | -0.088 | -21.134
-12 | -0.615 | 0.01256 | -0.099 | -48.963
-11.5 | -0.572 | 0.01204 | -0.101 | -47.495
-11 | -0.524 | 0.01181 | -0.102 | -44.401
-10.5 | -0.475 | 0.01148 | -0.103 | -41.384
-10 | -0.424 | 0.01208 | -0.104 | -35.08
-9.5 | -0.371 | 0.01135 | -0.105 | -32.678
-9 | -0.316 | 0.01173 | -0.106 | -26.974
-8.5 | -0.261 | 0.01166 | -0.107 | -22.349
-8 | -0.203 | 0.01156 | -0.108 | -17.593
-7.5 | -0.145 | 0.01139 | -0.109 | -12.74
-7 | -0.086 | 0.01075 | -0.111 | -7.981
-6.5 | -0.026 | 0.01068 | -0.112 | -2.401
-6 | 0.035 | 0.01049 | -0.113 | 3.364
-5.5 | 0.097 | 0.01103 | -0.114 | 8.783
-5 | 0.159 | 0.01099 | -0.115 | 14.472
-4.5 | 0.222 | 0.01024 | -0.116 | 21.647
-4 | 0.285 | 0.01024 | -0.117 | 27.783
-3.5 | 0.348 | 0.01093 | -0.118 | 31.809
-3 | 0.411 | 0.01093 | -0.12 | 37.609
-2.5 | 0.474 | 0.01016 | -0.121 | 46.692
-2 | 0.537 | 0.01102 | -0.122 | 48.75
-1.5 | 0.6 | 0.01028 | -0.123 | 58.381
-1 | 0.662 | 0.0114 | -0.124 | 58.106
-0.5 | 0.725 | 0.01162 | -0.125 | 62.404
0 | 0.792 | 0.01077 | -0.126 | 73.539
0.5 | 0.855 | 0.01055 | -0.128 | 81.026
1 | 0.917 | 0.01211 | -0.129 | 75.718
1.5 | 0.979 | 0.01228 | -0.13 | 79.724
2 | 1.041 | 0.01237 | -0.131 | 84.168
2.5 | 1.103 | 0.01264 | -0.132 | 87.312
3 | 1.165 | 0.01277 | -0.133 | 91.271
3.5 | 1.227 | 0.01296 | -0.134 | 94.645
4 | 1.288 | 0.01289 | -0.135 | 99.965
4.5 | 1.35 | 0.01127 | -0.137 | 119.723
5 | 1.41 | 0.01143 | -0.138 | 123.379
5.5 | 1.471 | 0.01152 | -0.139 | 127.76
6 | 1.532 | 0.01172 | -0.14 | 130.648
6.5 | 1.592 | 0.0119 | -0.141 | 133.806
7 | 1.652 | 0.01195 | -0.142 | 138.301
7.5 | 1.712 | 0.01321 | -0.143 | 129.6
8 | 1.771 | 0.01376 | -0.144 | 128.743
8.5 | 1.83 | 0.01409 | -0.145 | 129.902
9 | 1.889 | 0.01727 | -0.146 | 109.372
9.5 | 1.906 | 0.01819 | -0.144 | 104.81
10 | 1.959 | 0.01881 | -0.145 | 104.125
10.5 | 2.006 | 0.02134 | -0.145 | 93.984
11 | 2.054 | 0.02253 | -0.146 | 91.154
11.5 | 2.103 | 0.02383 | -0.147 | 88.241
12 | 2.151 | 0.02459 | -0.147 | 87.495
12.5 | 2.198 | 0.02582 | -0.148 | 85.147
13 | 2.245 | 0.02703 | -0.149 | 83.057
13.5 | 2.293 | 0.02791 | -0.15 | 82.158
14 | 2.335 | 0.0299 | -0.15 | 78.086
14.5 | 2.377 | 0.03087 | -0.151 | 76.995
15 | 2.403 | 0.03296 | -0.151 | 72.911
15.5 | 2.426 | 0.03465 | -0.152 | 70.021
16 | 2.446 | 0.03592 | -0.152 | 68.098
16.5 | 2.461 | 0.03834 | -0.153 | 64.186
17 | 2.472 | 0.04055 | -0.153 | 60.951
17.5 | 2.478 | 0.0428 | -0.154 | 57.896
18 | 2.481 | 0.04528 | -0.154 | 54.794
18.5 | 2.477 | 0.04816 | -0.155 | 51.445
19 | 2.474 | 0.05037 | -0.155 | 49.112
19.5 | 2.461 | 0.05305 | -0.155 | 46.395
20 | 2.446 | 0.05651 | -0.156 | 43.294

## 138. Re 18M Mach 0.00 (2)
BIGFOIL.COM POLAR EXPORT
goe384
GOE 384 |  |  |  | Cl Max: | 1.8352 | at alpha= | 14.5 | deg
XFOIL ncrit=9 |  |  |  | L/D Max: | 209.825 | at alpha= | 7.5 | deg
Re: | 18000000 |  |  | Cd Min: | 0.09521 | at alpha= | 19.5 | deg
Mach: | 0 |  |  | Cl=0 at alpha= | -6.0017 | deg
|  |  |  | @ Cl=0.1, Cd= | 0.0063803
|  |  |  | @ Cl=0.4, Cd= | 0.0064137
|  |  |  | @ Cl=0.6, Cd= | 0.0064301
alpha (deg) | Cl | Cd | Cm | Cl/Cd
-20 | -1.5853 | 0.01512 | -0.1181 | -104.8479
-19.5 | -1.5379 | 0.01457 | -0.1168 | -105.5525
-19 | -1.4889 | 0.01418 | -0.1158 | -105
-18.5 | -1.4387 | 0.01369 | -0.1148 | -105.0913
-18 | -1.3882 | 0.01312 | -0.1138 | -105.8079
-17.5 | -1.337 | 0.01256 | -0.113 | -106.449
-17 | -1.2847 | 0.01202 | -0.1122 | -106.8802
-16.5 | -1.2316 | 0.01149 | -0.1116 | -107.1889
-16 | -1.1774 | 0.01102 | -0.1111 | -106.8421
-15.5 | -1.1221 | 0.01062 | -0.1107 | -105.6591
-15 | -1.0659 | 0.01027 | -0.1105 | -103.7877
-14.5 | -1.0091 | 0.00994 | -0.1103 | -101.5191
-14 | -0.9518 | 0.00962 | -0.1103 | -98.9397
-13.5 | -0.894 | 0.00933 | -0.1103 | -95.8199
-13 | -0.836 | 0.00906 | -0.1103 | -92.2737
-12.5 | -0.7779 | 0.00876 | -0.1104 | -88.8014
-12 | -0.7196 | 0.00845 | -0.1106 | -85.1598
-11.5 | -0.6609 | 0.00814 | -0.1108 | -81.1916
-11 | -0.6018 | 0.00787 | -0.1111 | -76.4676
-10.5 | -0.5423 | 0.00763 | -0.1114 | -71.0747
-10 | -0.4825 | 0.00745 | -0.1119 | -64.7651
-9.5 | -0.4225 | 0.00728 | -0.1123 | -58.0357
-9 | -0.3621 | 0.00709 | -0.1129 | -51.0719
-8.5 | -0.3017 | 0.00689 | -0.1135 | -43.7881
-8 | -0.2414 | 0.0067 | -0.1141 | -36.0299
-7.5 | -0.1811 | 0.00656 | -0.1147 | -27.6067
-7 | -0.1202 | 0.00642 | -0.1155 | -18.7227
-6.5 | -0.0597 | 0.00635 | -0.1162 | -9.4016
-6 | 0.0002 | 0.00633 | -0.1169 | 0.031596
-4 | 0.2383 | 0.00645 | -0.1195 | 36.9457
-3.5 | 0.2983 | 0.00643 | -0.1203 | 46.3919
-3 | 0.359 | 0.0064 | -0.1212 | 56.0938
-2.5 | 0.4189 | 0.00642 | -0.122 | 65.2492
-2 | 0.4794 | 0.0064 | -0.123 | 74.9062
-1.5 | 0.5399 | 0.00639 | -0.124 | 84.4914
-1 | 0.5995 | 0.00643 | -0.1248 | 93.2348
-0.5 | 0.6595 | 0.00644 | -0.1258 | 102.4068
0 | 0.7197 | 0.00644 | -0.1269 | 111.7547
0.5 | 0.7792 | 0.00649 | -0.1278 | 120.0616
1 | 0.8382 | 0.00654 | -0.1287 | 128.1651
1.5 | 0.8977 | 0.00653 | -0.1297 | 137.4732
2 | 0.957 | 0.00657 | -0.1307 | 145.6621
2.5 | 1.0154 | 0.00666 | -0.1316 | 152.4625
3 | 1.0735 | 0.00675 | -0.1325 | 159.037
3.5 | 1.1317 | 0.00666 | -0.1335 | 169.9249
4 | 1.1881 | 0.00671 | -0.1342 | 177.0641
4.5 | 1.2438 | 0.00676 | -0.1348 | 183.9941
5 | 1.2979 | 0.00685 | -0.1352 | 189.4745
5.5 | 1.3542 | 0.00687 | -0.136 | 197.1179
6 | 1.4066 | 0.007 | -0.1362 | 200.9429
6.5 | 1.4604 | 0.00702 | -0.1366 | 208.0342
7 | 1.509 | 0.00726 | -0.1359 | 207.8512
7.5 | 1.5611 | 0.00744 | -0.1359 | 209.8253
8 | 1.6035 | 0.00791 | -0.1342 | 202.7181
8.5 | 1.6401 | 0.0085 | -0.1315 | 192.9529
9 | 1.6752 | 0.00928 | -0.1288 | 180.5172
9.5 | 1.7007 | 0.01053 | -0.1249 | 161.51
10 | 1.7203 | 0.01215 | -0.1204 | 141.5885
10.5 | 1.7479 | 0.01354 | -0.1174 | 129.0916
11 | 1.7737 | 0.01511 | -0.1144 | 117.3858
11.5 | 1.7953 | 0.01698 | -0.1112 | 105.7303
12 | 1.8161 | 0.01902 | -0.1082 | 95.4837
13.5 | 1.8084 | 0.03119 | -0.0947 | 57.9801
14 | 1.8248 | 0.03434 | -0.093 | 53.1392
14.5 | 1.8352 | 0.03815 | -0.0911 | 48.1048
15 | 1.8301 | 0.0435 | -0.0886 | 42.0713
15.5 | 1.8163 | 0.04986 | -0.0861 | 36.428
16 | 1.8184 | 0.05474 | -0.0846 | 33.2189
16.5 | 1.8186 | 0.05986 | -0.0832 | 30.3809
17 | 1.819 | 0.06509 | -0.082 | 27.9459
17.5 | 1.8157 | 0.07071 | -0.0809 | 25.6781
18 | 1.813 | 0.07643 | -0.0801 | 23.7211
18.5 | 1.8091 | 0.08232 | -0.0794 | 21.9764
19 | 1.8027 | 0.08857 | -0.079 | 20.3534
19.5 | 1.7942 | 0.09521 | -0.0788 | 18.8447

## 139. Re 18M Mach 0.10 (1)
BIGFOIL.COM POLAR EXPORT
goe384
GOE 384 |  |  |  | Cl Max: | 2.473 | at alpha= | 17.5 | deg
JavaFoil+Calcfoil stall+Eppler ext transition |  |  |  | L/D Max: | 138.263 | at alpha= | 7 | deg
Re: | 18000000 |  |  | Cd Min: | 0.01014 | at alpha= | -2.5 | deg
Mach: | 0.1 |  |  | Cl=0 at alpha= | -6.2869 | deg
|  |  |  | @ Cl=0.1, Cd= | 0.011046
|  |  |  | @ Cl=0.4, Cd= | 0.010902
|  |  |  | @ Cl=0.6, Cd= | 0.010294
alpha (deg) | Cl | Cd | Cm | Cl/Cd
-20 | -0.836 | 0.13607 | -0.054 | -6.142
-19.5 | -0.831 | 0.13049 | -0.055 | -6.369
-19 | -0.825 | 0.12324 | -0.057 | -6.697
-18.5 | -0.818 | 0.11669 | -0.058 | -7.006
-18 | -0.805 | 0.11493 | -0.057 | -7.005
-17.5 | -0.793 | 0.10887 | -0.059 | -7.284
-17 | -0.78 | 0.10254 | -0.06 | -7.605
-16.5 | -0.763 | 0.09798 | -0.061 | -7.786
-16 | -0.746 | 0.09177 | -0.063 | -8.127
-15.5 | -0.733 | 0.07985 | -0.067 | -9.175
-15 | -0.707 | 0.0779 | -0.067 | -9.08
-14.5 | -0.704 | 0.05561 | -0.076 | -12.666
-14 | -0.687 | 0.04529 | -0.08 | -15.166
-13.5 | -0.679 | 0.02979 | -0.087 | -22.805
-13 | -0.666 | 0.0199 | -0.092 | -33.484
-12.5 | -0.643 | 0.01534 | -0.096 | -41.915
-12 | -0.613 | 0.01284 | -0.099 | -47.731
-11.5 | -0.571 | 0.01221 | -0.101 | -46.758
-11 | -0.524 | 0.01196 | -0.102 | -43.821
-10.5 | -0.475 | 0.01161 | -0.103 | -40.95
-10 | -0.424 | 0.01217 | -0.104 | -34.877
-9.5 | -0.372 | 0.01145 | -0.106 | -32.458
-9 | -0.317 | 0.01181 | -0.107 | -26.868
-8.5 | -0.261 | 0.01174 | -0.108 | -22.249
-8 | -0.204 | 0.0116 | -0.109 | -17.599
-7.5 | -0.146 | 0.01149 | -0.11 | -12.679
-7 | -0.086 | 0.01073 | -0.111 | -8.031
-6.5 | -0.026 | 0.01066 | -0.112 | -2.417
-6 | 0.035 | 0.01053 | -0.113 | 3.367
-5.5 | 0.097 | 0.01105 | -0.114 | 8.81
-5 | 0.16 | 0.01097 | -0.116 | 14.56
-4.5 | 0.223 | 0.01032 | -0.117 | 21.579
-4 | 0.286 | 0.01032 | -0.118 | 27.709
-3.5 | 0.349 | 0.01091 | -0.119 | 32.012
-3 | 0.413 | 0.0109 | -0.12 | 37.911
-2.5 | 0.477 | 0.01014 | -0.121 | 46.994
-2 | 0.54 | 0.01097 | -0.122 | 49.208
-1.5 | 0.603 | 0.01026 | -0.124 | 58.755
-1 | 0.666 | 0.0114 | -0.125 | 58.408
-0.5 | 0.728 | 0.0117 | -0.126 | 62.246
0 | 0.796 | 0.01077 | -0.127 | 73.926
0.5 | 0.859 | 0.01062 | -0.128 | 80.871
1 | 0.922 | 0.01217 | -0.129 | 75.712
1.5 | 0.984 | 0.01233 | -0.13 | 79.827
2 | 1.047 | 0.01246 | -0.132 | 83.972
2.5 | 1.109 | 0.01261 | -0.133 | 87.907
3 | 1.171 | 0.01289 | -0.134 | 90.862
3.5 | 1.233 | 0.01297 | -0.135 | 95.049
4 | 1.294 | 0.01296 | -0.136 | 99.889
4.5 | 1.356 | 0.01133 | -0.137 | 119.648
5 | 1.417 | 0.01149 | -0.138 | 123.296
5.5 | 1.478 | 0.01156 | -0.14 | 127.926
6 | 1.539 | 0.0118 | -0.141 | 130.458
6.5 | 1.599 | 0.01197 | -0.142 | 133.595
7 | 1.66 | 0.012 | -0.143 | 138.263
7.5 | 1.72 | 0.01328 | -0.144 | 129.443
8 | 1.779 | 0.01383 | -0.145 | 128.671
8.5 | 1.838 | 0.01417 | -0.146 | 129.775
9 | 1.859 | 0.01783 | -0.144 | 104.245
9.5 | 1.914 | 0.01841 | -0.145 | 103.944
10 | 1.966 | 0.01904 | -0.146 | 103.261
10.5 | 2.012 | 0.02156 | -0.146 | 93.329
11 | 2.061 | 0.02288 | -0.146 | 90.072
11.5 | 2.109 | 0.02411 | -0.147 | 87.491
12 | 2.158 | 0.02502 | -0.148 | 86.278
12.5 | 2.206 | 0.02631 | -0.149 | 83.851
13 | 2.252 | 0.02757 | -0.149 | 81.688
13.5 | 2.299 | 0.02831 | -0.15 | 81.185
14 | 2.34 | 0.03037 | -0.151 | 77.06
14.5 | 2.383 | 0.03162 | -0.151 | 75.377
15 | 2.408 | 0.03361 | -0.152 | 71.641
15.5 | 2.429 | 0.03537 | -0.152 | 68.681
16 | 2.448 | 0.03667 | -0.153 | 66.747
16.5 | 2.459 | 0.0395 | -0.153 | 62.253
17 | 2.469 | 0.04161 | -0.154 | 59.345
17.5 | 2.473 | 0.04402 | -0.154 | 56.176
18 | 2.472 | 0.04657 | -0.155 | 53.09
18.5 | 2.469 | 0.04931 | -0.155 | 50.062
19 | 2.459 | 0.05178 | -0.156 | 47.482
19.5 | 2.443 | 0.05493 | -0.156 | 44.466
20 | 2.422 | 0.05832 | -0.156 | 41.537

## 140. Re 18M Mach 0.10 (2)
BIGFOIL.COM POLAR EXPORT
goe384
GOE 384 |  |  |  | Cl Max: | 1.8328 | at alpha= | 12.5 | deg
XFOIL ncrit=9 |  |  |  | L/D Max: | 209.068 | at alpha= | 7.5 | deg
Re: | 18000000 |  |  | Cd Min: | 0.07436 | at alpha= | 17.5 | deg
Mach: | 0.1 |  |  | Cl=0 at alpha= | -5.9975 | deg
|  |  |  | @ Cl=0.1, Cd= | 0.0064715
|  |  |  | @ Cl=0.4, Cd= | 0.0064328
|  |  |  | @ Cl=0.6, Cd= | 0.0064477
alpha (deg) | Cl | Cd | Cm | Cl/Cd
-20 | -1.6043 | 0.01585 | -0.1239 | -101.2177
-19.5 | -1.5572 | 0.01522 | -0.1222 | -102.3127
-19 | -1.5082 | 0.01475 | -0.1208 | -102.2508
-18.5 | -1.4576 | 0.01419 | -0.1195 | -102.7202
-18 | -1.4057 | 0.01364 | -0.1183 | -103.0572
-17.5 | -1.3537 | 0.01304 | -0.1172 | -103.8113
-17 | -1.3009 | 0.01245 | -0.1161 | -104.49
-16.5 | -1.2471 | 0.01187 | -0.1152 | -105.0632
-16 | -1.1923 | 0.01134 | -0.1144 | -105.1411
-15.5 | -1.1365 | 0.01088 | -0.1138 | -104.4577
-15 | -1.0797 | 0.01048 | -0.1133 | -103.0248
-14.5 | -1.022 | 0.01011 | -0.1129 | -101.088
-14 | -0.9638 | 0.00977 | -0.1127 | -98.6489
-13.5 | -0.9052 | 0.00946 | -0.1125 | -95.6871
-13 | -0.8462 | 0.00917 | -0.1124 | -92.2792
-12.5 | -0.787 | 0.00889 | -0.1124 | -88.5264
-12 | -0.7279 | 0.00857 | -0.1124 | -84.9358
-11.5 | -0.6684 | 0.00825 | -0.1125 | -81.0182
-11 | -0.6086 | 0.00796 | -0.1127 | -76.4573
-10.5 | -0.5484 | 0.0077 | -0.1129 | -71.2208
-10 | -0.488 | 0.0075 | -0.1132 | -65.0667
-9.5 | -0.4272 | 0.00732 | -0.1136 | -58.3607
-9 | -0.3661 | 0.00713 | -0.1141 | -51.3464
-8.5 | -0.305 | 0.00693 | -0.1147 | -44.0115
-8 | -0.2441 | 0.00674 | -0.1152 | -36.2166
-7.5 | -0.1832 | 0.00659 | -0.1158 | -27.7997
-7 | -0.1218 | 0.00644 | -0.1165 | -18.913
-6.5 | -0.0607 | 0.00637 | -0.1171 | -9.529
-6 | -0.0003 | 0.00635 | -0.1177 | -0.047244
-5.5 | 0.0588 | 0.00643 | -0.1182 | 9.1446
-5 | 0.1184 | 0.00649 | -0.1187 | 18.2435
-4 | 0.2396 | 0.00647 | -0.1202 | 37.0325
-3.5 | 0.3002 | 0.00645 | -0.121 | 46.5426
-3 | 0.3613 | 0.00642 | -0.1219 | 56.2773
-2.5 | 0.4217 | 0.00644 | -0.1227 | 65.4814
-2 | 0.4826 | 0.00641 | -0.1237 | 75.2886
-1.5 | 0.5434 | 0.00641 | -0.1247 | 84.7738
-1 | 0.6034 | 0.00645 | -0.1255 | 93.5504
-0.5 | 0.664 | 0.00646 | -0.1265 | 102.7864
0 | 0.7246 | 0.00646 | -0.1275 | 112.1672
0.5 | 0.7843 | 0.00651 | -0.1285 | 120.4762
1 | 0.8438 | 0.00657 | -0.1294 | 128.4323
1.5 | 0.9037 | 0.00655 | -0.1304 | 137.9695
2 | 0.9633 | 0.0066 | -0.1314 | 145.9545
2.5 | 1.022 | 0.0067 | -0.1322 | 152.5373
3 | 1.0806 | 0.00678 | -0.1331 | 159.3805
3.5 | 1.1393 | 0.00669 | -0.1341 | 170.299
4 | 1.1961 | 0.00673 | -0.1348 | 177.7266
4.5 | 1.2522 | 0.00679 | -0.1354 | 184.4183
5 | 1.3064 | 0.00689 | -0.1357 | 189.6081
5.5 | 1.363 | 0.00691 | -0.1365 | 197.2504
6 | 1.4159 | 0.00704 | -0.1366 | 201.1222
6.5 | 1.4696 | 0.00707 | -0.1369 | 207.8642
7 | 1.518 | 0.00733 | -0.1361 | 207.0941
7.5 | 1.5701 | 0.00751 | -0.136 | 209.0679
8 | 1.61 | 0.008 | -0.1336 | 201.25
8.5 | 1.6482 | 0.00861 | -0.1312 | 191.4286
9 | 1.6838 | 0.00943 | -0.1285 | 178.5578
9.5 | 1.7083 | 0.01075 | -0.1244 | 158.9116
10 | 1.7281 | 0.01243 | -0.1199 | 139.0265
10.5 | 1.7546 | 0.01391 | -0.1168 | 126.1395
11 | 1.7798 | 0.01557 | -0.1138 | 114.3096
11.5 | 1.7992 | 0.01763 | -0.1103 | 102.0533
12 | 1.8197 | 0.01976 | -0.1072 | 92.0901
12.5 | 1.8328 | 0.02248 | -0.1037 | 81.5302
13 | 1.7957 | 0.02911 | -0.096 | 61.6867
13.5 | 1.8078 | 0.03261 | -0.0937 | 55.437
14 | 1.8205 | 0.0362 | -0.0918 | 50.2901
14.5 | 1.8315 | 0.04005 | -0.0901 | 45.7303
15 | 1.8277 | 0.04539 | -0.0878 | 40.2666
15.5 | 1.8057 | 0.05259 | -0.0849 | 34.3354
16 | 1.8051 | 0.05777 | -0.0833 | 31.2463
16.5 | 1.8037 | 0.06317 | -0.0819 | 28.5531
17 | 1.803 | 0.06856 | -0.0808 | 26.2981
17.5 | 1.7993 | 0.07436 | -0.0798 | 24.1971

## 141. Re 18M Mach 0.25 (1)
BIGFOIL.COM POLAR EXPORT
goe384
GOE 384 |  |  |  | Cl Max: | 2.445 | at alpha= | 16 | deg
JavaFoil+Calcfoil stall+Eppler ext transition |  |  |  | L/D Max: | 137.632 | at alpha= | 7 | deg
Re: | 18000000 |  |  | Cd Min: | 0.01026 | at alpha= | -2.5 | deg
Mach: | 0.25 |  |  | Cl=0 at alpha= | -6.2903 | deg
|  |  |  | @ Cl=0.1, Cd= | 0.01119
|  |  |  | @ Cl=0.4, Cd= | 0.011057
|  |  |  | @ Cl=0.6, Cd= | 0.010606
alpha (deg) | Cl | Cd | Cm | Cl/Cd
-20 | -0.602 | 0.15031 | -0.053 | -4.004
-19.5 | -0.62 | 0.14266 | -0.054 | -4.344
-19 | -0.634 | 0.13687 | -0.054 | -4.635
-18.5 | -0.647 | 0.13027 | -0.055 | -4.964
-18 | -0.656 | 0.12394 | -0.056 | -5.292
-17.5 | -0.661 | 0.12012 | -0.056 | -5.503
-17 | -0.664 | 0.11372 | -0.057 | -5.836
-16.5 | -0.663 | 0.10792 | -0.058 | -6.143
-16 | -0.659 | 0.10224 | -0.06 | -6.445
-15.5 | -0.652 | 0.09545 | -0.061 | -6.83
-15 | -0.641 | 0.09006 | -0.062 | -7.114
-14.5 | -0.629 | 0.08267 | -0.065 | -7.614
-14 | -0.616 | 0.07408 | -0.069 | -8.311
-13.5 | -0.598 | 0.06646 | -0.072 | -9.003
-13 | -0.58 | 0.05725 | -0.077 | -10.131
-12.5 | -0.545 | 0.06016 | -0.074 | -9.055
-12 | -0.573 | 0.0201 | -0.096 | -28.498
-11.5 | -0.552 | 0.01458 | -0.101 | -37.86
-11 | -0.509 | 0.01434 | -0.102 | -35.486
-10.5 | -0.472 | 0.01242 | -0.105 | -38.009
-10 | -0.426 | 0.01238 | -0.107 | -34.399
-9.5 | -0.374 | 0.01235 | -0.108 | -30.32
-9 | -0.321 | 0.0122 | -0.11 | -26.278
-8.5 | -0.265 | 0.01197 | -0.111 | -22.137
-8 | -0.207 | 0.01175 | -0.112 | -17.657
-7.5 | -0.148 | 0.01174 | -0.113 | -12.642
-7 | -0.088 | 0.01093 | -0.114 | -8.04
-6.5 | -0.026 | 0.01137 | -0.115 | -2.314
-6 | 0.036 | 0.01064 | -0.116 | 3.41
-5.5 | 0.1 | 0.01119 | -0.118 | 8.904
-5 | 0.164 | 0.01112 | -0.119 | 14.724
-4.5 | 0.228 | 0.01043 | -0.12 | 21.891
-4 | 0.293 | 0.01033 | -0.121 | 28.39
-3.5 | 0.359 | 0.01107 | -0.122 | 32.389
-3 | 0.424 | 0.01105 | -0.123 | 38.366
-2.5 | 0.49 | 0.01026 | -0.125 | 47.727
-2 | 0.555 | 0.01114 | -0.126 | 49.778
-1.5 | 0.619 | 0.01038 | -0.127 | 59.623
-1 | 0.684 | 0.01159 | -0.128 | 58.97
-0.5 | 0.748 | 0.01183 | -0.129 | 63.25
0 | 0.817 | 0.01092 | -0.13 | 74.892
0.5 | 0.882 | 0.0107 | -0.132 | 82.411
1 | 0.946 | 0.01109 | -0.133 | 85.352
1.5 | 1.01 | 0.01258 | -0.134 | 80.337
2 | 1.074 | 0.01275 | -0.135 | 84.298
2.5 | 1.138 | 0.01295 | -0.136 | 87.896
3 | 1.202 | 0.01316 | -0.137 | 91.308
3.5 | 1.265 | 0.01312 | -0.139 | 96.448
4 | 1.328 | 0.01365 | -0.14 | 97.306
4.5 | 1.391 | 0.01157 | -0.141 | 120.248
5 | 1.454 | 0.01187 | -0.142 | 122.453
5.5 | 1.516 | 0.01196 | -0.143 | 126.717
6 | 1.578 | 0.012 | -0.144 | 131.528
6.5 | 1.64 | 0.01229 | -0.146 | 133.394
7 | 1.701 | 0.01236 | -0.147 | 137.632
7.5 | 1.762 | 0.01388 | -0.148 | 127.002
8 | 1.789 | 0.01736 | -0.146 | 103.024
8.5 | 1.842 | 0.01821 | -0.147 | 101.174
9 | 1.897 | 0.01885 | -0.148 | 100.655
9.5 | 1.952 | 0.01966 | -0.148 | 99.316
10 | 2.005 | 0.02035 | -0.149 | 98.53
10.5 | 2.049 | 0.02391 | -0.149 | 85.685
11 | 2.099 | 0.025 | -0.15 | 83.961
11.5 | 2.146 | 0.02634 | -0.15 | 81.487
12 | 2.196 | 0.02727 | -0.151 | 80.518
12.5 | 2.241 | 0.02844 | -0.152 | 78.804
13 | 2.284 | 0.03065 | -0.153 | 74.507
13.5 | 2.326 | 0.03245 | -0.153 | 71.685
14 | 2.367 | 0.03413 | -0.154 | 69.355
14.5 | 2.408 | 0.03542 | -0.154 | 67.982
15 | 2.425 | 0.03801 | -0.155 | 63.81
15.5 | 2.437 | 0.04018 | -0.155 | 60.643
16 | 2.445 | 0.04259 | -0.156 | 57.395
16.5 | 2.443 | 0.04581 | -0.156 | 53.339
17 | 2.437 | 0.0484 | -0.157 | 50.349
17.5 | 2.42 | 0.05231 | -0.157 | 46.262
18 | 2.398 | 0.05545 | -0.157 | 43.238
18.5 | 2.366 | 0.05906 | -0.157 | 40.065
19 | 2.329 | 0.06343 | -0.157 | 36.716
19.5 | 2.282 | 0.06841 | -0.157 | 33.349
20 | 2.231 | 0.07206 | -0.157 | 30.959

## 142. Re 18M Mach 0.25 (2)
BIGFOIL.COM POLAR EXPORT
goe384
GOE 384 |  |  |  | Cl Max: | 1.8481 | at alpha= | 12.5 | deg
XFOIL ncrit=9 |  |  |  | L/D Max: | 205.081 | at alpha= | 6.5 | deg
Re: | 18000000 |  |  | Cd Min: | 0.09212 | at alpha= | 17.5 | deg
Mach: | 0.25 |  |  | Cl=0 at alpha= | -5.97 | deg
|  |  |  | @ Cl=0.1, Cd= | 0.0066033
|  |  |  | @ Cl=0.4, Cd= | 0.0065183
|  |  |  | @ Cl=0.6, Cd= | 0.0065337
alpha (deg) | Cl | Cd | Cm | Cl/Cd
-20 | -1.5993 | 0.02578 | -0.1615 | -62.0365
-19 | -1.5639 | 0.02023 | -0.1568 | -77.306
-18.5 | -1.5399 | 0.01871 | -0.1511 | -82.3036
-18 | -1.4956 | 0.01746 | -0.1472 | -85.6586
-17.5 | -1.4454 | 0.01635 | -0.1439 | -88.4037
-17 | -1.3912 | 0.01537 | -0.1408 | -90.514
-16.5 | -1.3343 | 0.01451 | -0.1381 | -91.9573
-16 | -1.2753 | 0.01374 | -0.1357 | -92.8166
-15.5 | -1.2172 | 0.01288 | -0.1333 | -94.5031
-15 | -1.1572 | 0.01212 | -0.1312 | -95.4785
-14.5 | -1.0958 | 0.01145 | -0.1294 | -95.7031
-14 | -1.0332 | 0.01088 | -0.1278 | -94.9632
-13.5 | -0.9698 | 0.01039 | -0.1264 | -93.3397
-13 | -0.9059 | 0.00996 | -0.1252 | -90.9538
-12.5 | -0.8417 | 0.00957 | -0.1242 | -87.9519
-12 | -0.7771 | 0.00919 | -0.1234 | -84.5593
-11.5 | -0.7123 | 0.00885 | -0.1227 | -80.4859
-11 | -0.6479 | 0.0085 | -0.1222 | -76.2235
-10.5 | -0.5836 | 0.00815 | -0.1217 | -71.6074
-10 | -0.5193 | 0.00785 | -0.1214 | -66.1529
-9.5 | -0.4547 | 0.00759 | -0.1212 | -59.9078
-9 | -0.3897 | 0.00735 | -0.1212 | -53.0204
-8.5 | -0.3246 | 0.00714 | -0.1213 | -45.4622
-8 | -0.2597 | 0.00696 | -0.1215 | -37.3132
-7.5 | -0.1954 | 0.00678 | -0.1217 | -28.8201
-7 | -0.1308 | 0.00658 | -0.122 | -19.8784
-6.5 | -0.0668 | 0.00648 | -0.1224 | -10.3086
-6 | -0.0037 | 0.00649 | -0.1227 | -0.57011
-5.5 | 0.0579 | 0.00661 | -0.1229 | 8.7595
-5 | 0.1207 | 0.0066 | -0.1233 | 18.2879
-4.5 | 0.1838 | 0.00659 | -0.1238 | 27.8907
-4 | 0.247 | 0.00659 | -0.1244 | 37.481
-3.5 | 0.3106 | 0.00653 | -0.1252 | 47.5651
-3 | 0.3738 | 0.00651 | -0.1259 | 57.4194
-2.5 | 0.4368 | 0.00653 | -0.1267 | 66.8913
-2 | 0.5002 | 0.00649 | -0.1276 | 77.0724
-1.5 | 0.5629 | 0.00651 | -0.1284 | 86.467
-1 | 0.6255 | 0.00655 | -0.1292 | 95.4962
-0.5 | 0.6885 | 0.00654 | -0.1302 | 105.2752
0 | 0.7509 | 0.00659 | -0.1311 | 113.9454
0.5 | 0.8126 | 0.00665 | -0.1319 | 122.1955
1 | 0.8749 | 0.00668 | -0.1329 | 130.9731
1.5 | 0.9369 | 0.00668 | -0.1338 | 140.2545
2 | 0.9978 | 0.00677 | -0.1346 | 147.3855
2.5 | 1.0585 | 0.00688 | -0.1354 | 153.8517
3 | 1.1199 | 0.00694 | -0.1363 | 161.3689
4 | 1.2394 | 0.00693 | -0.1377 | 178.8456
4.5 | 1.2975 | 0.007 | -0.1381 | 185.3571
5 | 1.3527 | 0.00712 | -0.1381 | 189.986
5.5 | 1.4103 | 0.00719 | -0.1385 | 196.1474
6 | 1.4655 | 0.00728 | -0.1384 | 201.3049
6.5 | 1.5176 | 0.0074 | -0.1378 | 205.0811
7 | 1.5603 | 0.00769 | -0.1352 | 202.8999
7.5 | 1.608 | 0.00806 | -0.1337 | 199.5037
8 | 1.654 | 0.00859 | -0.1321 | 192.5495
8.5 | 1.6966 | 0.0093 | -0.1301 | 182.4301
9.5 | 1.758 | 0.01186 | -0.1231 | 148.2293
10 | 1.7733 | 0.01401 | -0.1179 | 126.5739
10.5 | 1.7865 | 0.01647 | -0.113 | 108.4699
11 | 1.8079 | 0.01866 | -0.1095 | 96.8864
11.5 | 1.8285 | 0.02106 | -0.1063 | 86.8234
12 | 1.8439 | 0.02397 | -0.1029 | 76.9253
12.5 | 1.8481 | 0.02784 | -0.0989 | 66.3829
13.5 | 1.7904 | 0.04194 | -0.0887 | 42.6896
14 | 1.7924 | 0.04688 | -0.0864 | 38.2338
14.5 | 1.7944 | 0.05188 | -0.0844 | 34.5875
15 | 1.7907 | 0.05742 | -0.0823 | 31.186
15.5 | 1.7583 | 0.06595 | -0.0796 | 26.6611
16 | 1.7431 | 0.07295 | -0.0778 | 23.8944
16.5 | 1.7382 | 0.07917 | -0.0767 | 21.9553
17 | 1.7322 | 0.08552 | -0.0758 | 20.2549
17.5 | 1.7256 | 0.09212 | -0.0753 | 18.7321

## 143. Re 18M Mach 0.50 (1)
BIGFOIL.COM POLAR EXPORT
goe384
GOE 384 |  |  |  | Cl Max: | 2.241 | at alpha= | 13 | deg
JavaFoil+Calcfoil stall+Eppler ext transition |  |  |  | L/D Max: | 114.315 | at alpha= | 3.5 | deg
Re: | 18000000 |  |  | Cd Min: | 0.01049 | at alpha= | -3 | deg
Mach: | 0.5 |  |  | Cl=0 at alpha= | -6.291 | deg
|  |  |  | @ Cl=0.1, Cd= | 0.011061
|  |  |  | @ Cl=0.4, Cd= | 0.010539
|  |  |  | @ Cl=0.6, Cd= | 0.01049
alpha (deg) | Cl | Cd | Cm | Cl/Cd
-20 | -0.788 | 0.17817 | -0.059 | -4.424
-19.5 | -0.76 | 0.17139 | -0.059 | -4.434
-19 | -0.732 | 0.16542 | -0.06 | -4.425
-18.5 | -0.704 | 0.16211 | -0.06 | -4.342
-18 | -0.676 | 0.15682 | -0.061 | -4.309
-17.5 | -0.647 | 0.15343 | -0.061 | -4.22
-17 | -0.62 | 0.13184 | -0.063 | -4.703
-16.5 | -0.593 | 0.11819 | -0.065 | -5.016
-16 | -0.565 | 0.11194 | -0.065 | -5.043
-15.5 | -0.535 | 0.11222 | -0.065 | -4.767
-15 | -0.506 | 0.10648 | -0.065 | -4.753
-14.5 | -0.477 | 0.10385 | -0.065 | -4.594
-14 | -0.449 | 0.09504 | -0.066 | -4.723
-13.5 | -0.42 | 0.09064 | -0.066 | -4.628
-13 | -0.39 | 0.08876 | -0.065 | -4.394
-12.5 | -0.361 | 0.08294 | -0.065 | -4.353
-12 | -0.332 | 0.08444 | -0.064 | -3.929
-11.5 | -0.303 | 0.07954 | -0.064 | -3.808
-11 | -0.274 | 0.07607 | -0.065 | -3.602
-10.5 | -0.245 | 0.07855 | -0.065 | -3.12
-10 | -0.216 | 0.07045 | -0.066 | -3.07
-9.5 | -0.187 | 0.06684 | -0.067 | -2.801
-9 | -0.158 | 0.06259 | -0.068 | -2.529
-8.5 | -0.185 | 0.05403 | -0.076 | -3.431
-8 | -0.165 | 0.04956 | -0.079 | -3.32
-7.5 | -0.135 | 0.02594 | -0.109 | -5.197
-7 | -0.092 | 0.0131 | -0.127 | -6.987
-6.5 | -0.028 | 0.01142 | -0.129 | -2.452
-6 | 0.039 | 0.011 | -0.13 | 3.559
-5.5 | 0.109 | 0.01107 | -0.131 | 9.821
-5 | 0.18 | 0.01183 | -0.133 | 15.198
-4.5 | 0.252 | 0.01072 | -0.134 | 23.505
-4 | 0.325 | 0.01059 | -0.135 | 30.682
-3.5 | 0.398 | 0.01054 | -0.136 | 37.769
-3 | 0.472 | 0.01049 | -0.138 | 44.972
-2.5 | 0.545 | 0.01049 | -0.139 | 51.976
-2 | 0.618 | 0.01049 | -0.14 | 58.906
-1.5 | 0.69 | 0.01054 | -0.142 | 65.44
-1 | 0.761 | 0.01084 | -0.143 | 70.248
-0.5 | 0.833 | 0.01115 | -0.144 | 74.692
0 | 0.911 | 0.01131 | -0.146 | 80.538
0.5 | 0.982 | 0.01156 | -0.147 | 84.979
1 | 1.053 | 0.01167 | -0.148 | 90.23
1.5 | 1.124 | 0.01179 | -0.15 | 95.299
2 | 1.194 | 0.01194 | -0.151 | 100.029
2.5 | 1.264 | 0.0121 | -0.152 | 104.514
3 | 1.334 | 0.01236 | -0.154 | 107.94
3.5 | 1.403 | 0.01227 | -0.155 | 114.315
4 | 1.471 | 0.01509 | -0.156 | 97.482
4.5 | 1.539 | 0.0152 | -0.157 | 101.255
5 | 1.574 | 0.01618 | -0.155 | 97.297
5.5 | 1.638 | 0.0166 | -0.156 | 98.644
6 | 1.698 | 0.01726 | -0.157 | 98.418
6.5 | 1.759 | 0.01798 | -0.158 | 97.829
7 | 1.819 | 0.01858 | -0.159 | 97.895
7.5 | 1.868 | 0.02237 | -0.159 | 83.504
8 | 1.922 | 0.02406 | -0.16 | 79.906
8.5 | 1.98 | 0.02482 | -0.161 | 79.754
9 | 2.032 | 0.02666 | -0.162 | 76.222
9.5 | 2.083 | 0.02798 | -0.163 | 74.42
10 | 2.111 | 0.03507 | -0.162 | 60.208
10.5 | 2.15 | 0.0378 | -0.162 | 56.893
11 | 2.184 | 0.041 | -0.162 | 53.259
11.5 | 2.21 | 0.04472 | -0.162 | 49.423
12 | 2.229 | 0.04837 | -0.162 | 46.081
12.5 | 2.237 | 0.05405 | -0.162 | 41.395
13 | 2.241 | 0.05829 | -0.162 | 38.448
13.5 | 2.233 | 0.06413 | -0.162 | 34.814
14 | 2.216 | 0.07198 | -0.162 | 30.78
14.5 | 2.159 | 0.0802 | -0.162 | 26.915
15 | 1.382 | 0.10986 | -0.16 | 12.579
15.5 | 1.411 | 0.10665 | -0.161 | 13.233
16 | 1.404 | 0.14873 | -0.153 | 9.44
16.5 | 1.424 | 0.17118 | -0.152 | 8.318
17 | 1.442 | 0.19839 | -0.15 | 7.27
17.5 | 1.474 | 0.19657 | -0.151 | 7.497
18 | 1.501 | 0.21644 | -0.151 | 6.935

## 144. Re 18M Mach 0.50 (2)
BIGFOIL.COM POLAR EXPORT
goe384
GOE 384 |  |  |  | Cl Max: | 1.9798 | at alpha= | 10 | deg
XFOIL ncrit=9 |  |  |  | L/D Max: | 160.623 | at alpha= | 4.5 | deg
Re: | 18000000 |  |  | Cd Min: | 0.18824 | at alpha= | 20 | deg
Mach: | 0.5 |  |  | Cl=0 at alpha= | -5.8098 | deg
|  |  |  | @ Cl=0.1, Cd= | 0.0072519
|  |  |  | @ Cl=0.4, Cd= | 0.0069884
|  |  |  | @ Cl=0.6, Cd= | 0.0069866
alpha (deg) | Cl | Cd | Cm | Cl/Cd
-13.5 | -0.1886 | 0.11156 | -0.0936 | -1.6906
-13 | -0.2091 | 0.1005 | -0.1012 | -2.0806
-12.5 | -0.2177 | 0.09136 | -0.1075 | -2.3829
-12 | -0.2349 | 0.08155 | -0.1149 | -2.8804
-11.5 | -0.2612 | 0.07105 | -0.1235 | -3.6763
-11 | -0.2924 | 0.06029 | -0.1332 | -4.8499
-10.5 | -0.3224 | 0.04906 | -0.1446 | -6.5715
-10 | -0.3257 | 0.03612 | -0.1629 | -9.0172
-9.5 | -0.35 | 0.02905 | -0.1657 | -12.0482
-9 | -0.3695 | 0.02118 | -0.1652 | -17.4457
-8.5 | -0.3804 | 0.01329 | -0.1613 | -28.623
-8 | -0.3382 | 0.00936 | -0.1566 | -36.1325
-7.5 | -0.2628 | 0.00815 | -0.1534 | -32.2454
-7 | -0.1824 | 0.0076 | -0.151 | -24
-6 | -0.0291 | 0.00738 | -0.1469 | -3.9431
-5.5 | 0.0474 | 0.00732 | -0.1455 | 6.4754
-5 | 0.1246 | 0.00722 | -0.1447 | 17.2576
-4.5 | 0.2012 | 0.00714 | -0.1441 | 28.1793
-4 | 0.2775 | 0.00705 | -0.1438 | 39.3617
-3.5 | 0.3523 | 0.00702 | -0.1436 | 50.1852
-3 | 0.4277 | 0.00697 | -0.1437 | 61.363
-2.5 | 0.5015 | 0.00697 | -0.1438 | 71.9512
-2 | 0.5748 | 0.00699 | -0.144 | 82.2318
-1.5 | 0.6487 | 0.00698 | -0.1444 | 92.937
-1 | 0.7206 | 0.00704 | -0.1446 | 102.358
-0.5 | 0.7919 | 0.00713 | -0.1449 | 111.0659
0 | 0.864 | 0.00716 | -0.1453 | 120.6704
0.5 | 0.935 | 0.00724 | -0.1456 | 129.1436
1 | 1.0027 | 0.0074 | -0.1453 | 135.5
1.5 | 1.0712 | 0.00752 | -0.1452 | 142.4468
2 | 1.1395 | 0.0076 | -0.1451 | 149.9342
2.5 | 1.1959 | 0.00775 | -0.1426 | 154.3097
3 | 1.2514 | 0.00807 | -0.1402 | 155.0682
3.5 | 1.3163 | 0.00839 | -0.1395 | 156.8892
4 | 1.3821 | 0.00863 | -0.1391 | 160.1506
4.5 | 1.444 | 0.00899 | -0.1381 | 160.6229
5 | 1.5041 | 0.00948 | -0.1369 | 158.6603
5.5 | 1.5693 | 0.00983 | -0.1365 | 159.6439
6 | 1.6338 | 0.01027 | -0.1359 | 159.0847
6.5 | 1.6876 | 0.01113 | -0.1339 | 151.6262
7 | 1.7419 | 0.0118 | -0.1315 | 147.6186
7.5 | 1.7881 | 0.01324 | -0.1285 | 135.0529
8 | 1.841 | 0.01449 | -0.1263 | 127.0531
8.5 | 1.8917 | 0.01591 | -0.1239 | 118.9001
9 | 1.9263 | 0.0181 | -0.1199 | 106.4254
9.5 | 1.9528 | 0.0209 | -0.1155 | 93.4354
10 | 1.9798 | 0.02379 | -0.1114 | 83.2198
10.5 | 1.9593 | 0.02952 | -0.1043 | 66.372
11 | 1.9086 | 0.03747 | -0.0966 | 50.9367
11.5 | 1.8659 | 0.04521 | -0.0903 | 41.2718
13 | 1.8015 | 0.06588 | -0.0783 | 27.3452
13.5 | 1.7868 | 0.07273 | -0.0756 | 24.5676
14 | 1.7678 | 0.08024 | -0.0733 | 22.0314
14.5 | 1.7327 | 0.08923 | -0.0715 | 19.4184
16 | 1.5444 | 0.12698 | -0.0726 | 12.1625
16.5 | 1.5395 | 0.13474 | -0.0739 | 11.4257
17 | 1.5377 | 0.1423 | -0.0756 | 10.806
17.5 | 1.5175 | 0.15216 | -0.0786 | 9.9731
18 | 1.5074 | 0.16124 | -0.0817 | 9.3488
18.5 | 1.5191 | 0.16773 | -0.0841 | 9.0568
19 | 1.5261 | 0.17492 | -0.0871 | 8.7246
19.5 | 1.5345 | 0.18193 | -0.0902 | 8.4346
20 | 1.5489 | 0.18824 | -0.0931 | 8.2283

## 145. Re 20M Mach 0.00 (1)
BIGFOIL.COM POLAR EXPORT
goe384
GOE 384 |  |  |  | Cl Max: | 2.483 | at alpha= | 18 | deg
JavaFoil+Calcfoil stall+Eppler ext transition |  |  |  | L/D Max: | 135.052 | at alpha= | 6.5 | deg
Re: | 20000000 |  |  | Cd Min: | 0.01003 | at alpha= | -2.5 | deg
Mach: | 0 |  |  | Cl=0 at alpha= | -6.2869 | deg
|  |  |  | @ Cl=0.1, Cd= | 0.010793
|  |  |  | @ Cl=0.4, Cd= | 0.010211
|  |  |  | @ Cl=0.6, Cd= | 0.0103
alpha (deg) | Cl | Cd | Cm | Cl/Cd
-20 | -0.864 | 0.13153 | -0.055 | -6.571
-19.5 | -0.858 | 0.1249 | -0.057 | -6.872
-19 | -0.85 | 0.11841 | -0.058 | -7.178
-18.5 | -0.836 | 0.11734 | -0.057 | -7.121
-18 | -0.826 | 0.1094 | -0.059 | -7.547
-17.5 | -0.81 | 0.1053 | -0.06 | -7.692
-17 | -0.795 | 0.09899 | -0.061 | -8.034
-16.5 | -0.778 | 0.09304 | -0.063 | -8.362
-16 | -0.76 | 0.08672 | -0.064 | -8.76
-15.5 | -0.748 | 0.07264 | -0.07 | -10.298
-15 | -0.721 | 0.07145 | -0.07 | -10.084
-14.5 | -0.724 | 0.04541 | -0.08 | -15.943
-14 | -0.711 | 0.03315 | -0.085 | -21.463
-13.5 | -0.705 | 0.02073 | -0.091 | -33.987
-13 | -0.683 | 0.01583 | -0.095 | -43.142
-12.5 | -0.651 | 0.01388 | -0.097 | -46.895
-12 | -0.615 | 0.01244 | -0.099 | -49.462
-11.5 | -0.572 | 0.01189 | -0.101 | -48.103
-11 | -0.524 | 0.01173 | -0.102 | -44.682
-10.5 | -0.475 | 0.01224 | -0.103 | -38.806
-10 | -0.424 | 0.01204 | -0.104 | -35.208
-9.5 | -0.371 | 0.0118 | -0.105 | -31.426
-9 | -0.316 | 0.01166 | -0.106 | -27.13
-8.5 | -0.261 | 0.01152 | -0.107 | -22.613
-8 | -0.203 | 0.01143 | -0.108 | -17.79
-7.5 | -0.145 | 0.01125 | -0.109 | -12.899
-7 | -0.086 | 0.01068 | -0.111 | -8.04
-6.5 | -0.026 | 0.01056 | -0.112 | -2.429
-6 | 0.035 | 0.01096 | -0.113 | 3.22
-5.5 | 0.097 | 0.01082 | -0.114 | 8.959
-5 | 0.159 | 0.01027 | -0.115 | 15.483
-4.5 | 0.222 | 0.0102 | -0.116 | 21.725
-4 | 0.285 | 0.01076 | -0.117 | 26.45
-3.5 | 0.348 | 0.01078 | -0.118 | 32.245
-3 | 0.411 | 0.01009 | -0.12 | 40.735
-2.5 | 0.474 | 0.01003 | -0.121 | 47.316
-2 | 0.537 | 0.01084 | -0.122 | 49.595
-1.5 | 0.6 | 0.0103 | -0.123 | 58.244
-1 | 0.663 | 0.01141 | -0.124 | 58.043
-0.5 | 0.725 | 0.01169 | -0.125 | 62.018
0 | 0.792 | 0.01069 | -0.126 | 74.117
0.5 | 0.855 | 0.01081 | -0.127 | 79.089
1 | 0.917 | 0.01205 | -0.129 | 76.137
1.5 | 0.979 | 0.01216 | -0.13 | 80.513
2 | 1.041 | 0.01232 | -0.131 | 84.528
2.5 | 1.103 | 0.01249 | -0.132 | 88.316
3 | 1.165 | 0.01268 | -0.133 | 91.867
3.5 | 1.227 | 0.01265 | -0.134 | 96.979
4 | 1.288 | 0.013 | -0.135 | 99.106
4.5 | 1.35 | 0.01136 | -0.137 | 118.743
5 | 1.41 | 0.01134 | -0.138 | 124.335
5.5 | 1.471 | 0.01152 | -0.139 | 127.689
6 | 1.532 | 0.01167 | -0.14 | 131.241
6.5 | 1.592 | 0.01179 | -0.141 | 135.052
7 | 1.652 | 0.01297 | -0.142 | 127.347
7.5 | 1.712 | 0.01333 | -0.143 | 128.417
8 | 1.771 | 0.01364 | -0.144 | 129.892
8.5 | 1.83 | 0.01415 | -0.145 | 129.297
9 | 1.889 | 0.0154 | -0.146 | 122.637
9.5 | 1.907 | 0.01804 | -0.144 | 105.703
10 | 1.96 | 0.01857 | -0.145 | 105.549
10.5 | 2.005 | 0.02157 | -0.146 | 92.923
11 | 2.056 | 0.02217 | -0.146 | 92.735
11.5 | 2.104 | 0.0235 | -0.147 | 89.538
12 | 2.152 | 0.02445 | -0.147 | 88.045
12.5 | 2.201 | 0.02543 | -0.148 | 86.546
13 | 2.247 | 0.02662 | -0.149 | 84.434
13.5 | 2.292 | 0.02815 | -0.149 | 81.411
14 | 2.336 | 0.02949 | -0.15 | 79.223
14.5 | 2.379 | 0.03032 | -0.151 | 78.474
15 | 2.405 | 0.03217 | -0.151 | 74.744
15.5 | 2.429 | 0.03402 | -0.152 | 71.406
16 | 2.448 | 0.03589 | -0.152 | 68.21
16.5 | 2.462 | 0.03769 | -0.153 | 65.336
17 | 2.474 | 0.04011 | -0.153 | 61.694
17.5 | 2.481 | 0.04228 | -0.154 | 58.67
18 | 2.483 | 0.0449 | -0.154 | 55.289
18.5 | 2.48 | 0.04757 | -0.155 | 52.135
19 | 2.475 | 0.04927 | -0.155 | 50.234
19.5 | 2.466 | 0.05223 | -0.156 | 47.207
20 | 2.449 | 0.05539 | -0.156 | 44.217

## 146. Re 20M Mach 0.00 (2)
BIGFOIL.COM POLAR EXPORT
goe384
GOE 384 |  |  |  | Cl Max: | 1.8308 | at alpha= | 14 | deg
XFOIL ncrit=9 |  |  |  | L/D Max: | 210.622 | at alpha= | 7.5 | deg
Re: | 20000000 |  |  | Cd Min: | 0.08723 | at alpha= | 19 | deg
Mach: | 0 |  |  | Cl=0 at alpha= | -5.9907 | deg
|  |  |  | @ Cl=0.1, Cd= | 0.0064041
|  |  |  | @ Cl=0.4, Cd= | 0.00633
|  |  |  | @ Cl=0.6, Cd= | 0.00635
alpha (deg) | Cl | Cd | Cm | Cl/Cd
-20 | -1.5917 | 0.01473 | -0.1175 | -108.0584
-19.5 | -1.5435 | 0.01429 | -0.1163 | -108.0126
-19 | -1.4941 | 0.01383 | -0.1153 | -108.0333
-18.5 | -1.4434 | 0.01334 | -0.1143 | -108.2009
-18 | -1.3916 | 0.01286 | -0.1135 | -108.2115
-17.5 | -1.3397 | 0.01234 | -0.1127 | -108.5656
-17 | -1.2871 | 0.01182 | -0.112 | -108.8917
-16.5 | -1.2336 | 0.01131 | -0.1114 | -109.0716
-16 | -1.1795 | 0.01083 | -0.1108 | -108.9104
-15.5 | -1.1243 | 0.01041 | -0.1105 | -108.0019
-15 | -1.0681 | 0.01005 | -0.1102 | -106.2786
-14.5 | -1.0112 | 0.00972 | -0.1101 | -104.0329
-14 | -0.9537 | 0.00941 | -0.11 | -101.3496
-13.5 | -0.8959 | 0.00913 | -0.11 | -98.1271
-13 | -0.8377 | 0.00887 | -0.1101 | -94.4419
-12.5 | -0.7791 | 0.00861 | -0.1103 | -90.4878
-12 | -0.7206 | 0.0083 | -0.1104 | -86.8193
-11.5 | -0.6617 | 0.00801 | -0.1107 | -82.6092
-11 | -0.6026 | 0.00774 | -0.1109 | -77.8553
-10.5 | -0.5433 | 0.00751 | -0.1113 | -72.3435
-10 | -0.4835 | 0.00732 | -0.1117 | -66.0519
-9.5 | -0.4232 | 0.00713 | -0.1123 | -59.3548
-9 | -0.3627 | 0.00695 | -0.1128 | -52.1871
-8.5 | -0.3022 | 0.00678 | -0.1134 | -44.5723
-8 | -0.242 | 0.00662 | -0.114 | -36.5559
-7.5 | -0.1815 | 0.00646 | -0.1147 | -28.096
-7 | -0.1207 | 0.00632 | -0.1154 | -19.0981
-6.5 | -0.0603 | 0.00627 | -0.1161 | -9.6172
-6 | -0.0011 | 0.00634 | -0.1167 | -0.1735
-5.5 | 0.0578 | 0.00639 | -0.1172 | 9.0454
-5 | 0.1175 | 0.00641 | -0.1179 | 18.3307
-4.5 | 0.1778 | 0.00639 | -0.1186 | 27.8247
-4 | 0.238 | 0.00639 | -0.1194 | 37.2457
-3.5 | 0.2986 | 0.00633 | -0.1203 | 47.1722
-3 | 0.3589 | 0.00633 | -0.1212 | 56.6983
-2.5 | 0.4193 | 0.00633 | -0.1221 | 66.2401
-2 | 0.4799 | 0.00629 | -0.1231 | 76.2957
-1.5 | 0.54 | 0.00632 | -0.124 | 85.443
-1 | 0.6 | 0.00635 | -0.1249 | 94.4882
-0.5 | 0.6604 | 0.00633 | -0.126 | 104.3286
0 | 0.7204 | 0.00636 | -0.127 | 113.2704
0.5 | 0.7797 | 0.00642 | -0.1279 | 121.4486
1 | 0.8393 | 0.00644 | -0.1289 | 130.3261
1.5 | 0.8989 | 0.00643 | -0.13 | 139.7978
2 | 0.9578 | 0.00649 | -0.1309 | 147.5809
2.5 | 1.0162 | 0.00658 | -0.1318 | 154.4377
3 | 1.0751 | 0.00664 | -0.1328 | 161.9127
3.5 | 1.1333 | 0.00658 | -0.1338 | 172.234
4 | 1.1887 | 0.0067 | -0.1343 | 177.4179
4.5 | 1.244 | 0.00679 | -0.1349 | 183.2106
5 | 1.3 | 0.00681 | -0.1356 | 190.8957
5.5 | 1.3555 | 0.00687 | -0.1363 | 197.3071
6 | 1.4088 | 0.007 | -0.1365 | 201.2571
7 | 1.5132 | 0.00723 | -0.1368 | 209.2946
7.5 | 1.5586 | 0.0074 | -0.1354 | 210.6216
8 | 1.6064 | 0.00784 | -0.1348 | 204.898
8.5 | 1.6403 | 0.00849 | -0.1315 | 193.2038
9 | 1.67 | 0.00947 | -0.128 | 176.3464
9.5 | 1.6947 | 0.01076 | -0.1239 | 157.5
10 | 1.717 | 0.01229 | -0.1199 | 139.7071
10.5 | 1.7475 | 0.01355 | -0.1174 | 128.9668
11 | 1.7748 | 0.01504 | -0.1146 | 118.0053
11.5 | 1.7955 | 0.01695 | -0.1112 | 105.9292
12 | 1.814 | 0.01912 | -0.108 | 94.8745
13.5 | 1.8162 | 0.03056 | -0.0953 | 59.4306
14 | 1.8308 | 0.03385 | -0.0935 | 54.0857
15 | 1.823 | 0.04419 | -0.0883 | 41.2537
15.5 | 1.8254 | 0.04902 | -0.0866 | 37.2379
16 | 1.8281 | 0.05384 | -0.0851 | 33.9543
16.5 | 1.8303 | 0.05873 | -0.0838 | 31.1647
17 | 1.8297 | 0.06403 | -0.0825 | 28.5757
17.5 | 1.8279 | 0.06947 | -0.0814 | 26.3121
18 | 1.826 | 0.07504 | -0.0806 | 24.3337
18.5 | 1.8219 | 0.08094 | -0.0799 | 22.5093
19 | 1.8147 | 0.08723 | -0.0793 | 20.8036

## 147. Re 20M Mach 0.10 (1)
BIGFOIL.COM POLAR EXPORT
goe384
GOE 384 |  |  |  | Cl Max: | 2.476 | at alpha= | 17.5 | deg
JavaFoil+Calcfoil stall+Eppler ext transition |  |  |  | L/D Max: | 134.811 | at alpha= | 6.5 | deg
Re: | 20000000 |  |  | Cd Min: | 0.0101 | at alpha= | -2.5 | deg
Mach: | 0.1 |  |  | Cl=0 at alpha= | -6.2869 | deg
|  |  |  | @ Cl=0.1, Cd= | 0.010874
|  |  |  | @ Cl=0.4, Cd= | 0.010272
|  |  |  | @ Cl=0.6, Cd= | 0.010406
alpha (deg) | Cl | Cd | Cm | Cl/Cd
-20 | -0.836 | 0.13535 | -0.055 | -6.18
-19.5 | -0.832 | 0.12944 | -0.056 | -6.427
-19 | -0.826 | 0.12244 | -0.057 | -6.746
-18.5 | -0.819 | 0.11479 | -0.059 | -7.138
-18 | -0.806 | 0.11313 | -0.058 | -7.126
-17.5 | -0.795 | 0.10647 | -0.06 | -7.466
-17 | -0.782 | 0.10076 | -0.061 | -7.756
-16.5 | -0.765 | 0.09622 | -0.062 | -7.945
-16 | -0.747 | 0.09007 | -0.063 | -8.297
-15.5 | -0.735 | 0.07774 | -0.068 | -9.451
-15 | -0.709 | 0.07582 | -0.068 | -9.355
-14.5 | -0.71 | 0.05147 | -0.078 | -13.792
-14 | -0.694 | 0.04096 | -0.082 | -16.931
-13.5 | -0.682 | 0.02852 | -0.088 | -23.908
-13 | -0.672 | 0.01801 | -0.094 | -37.33
-12.5 | -0.645 | 0.01465 | -0.097 | -44.071
-12 | -0.613 | 0.01267 | -0.099 | -48.388
-11.5 | -0.572 | 0.01196 | -0.101 | -47.789
-11 | -0.524 | 0.01184 | -0.102 | -44.299
-10.5 | -0.475 | 0.01224 | -0.103 | -38.829
-10 | -0.424 | 0.01204 | -0.104 | -35.236
-9.5 | -0.372 | 0.01187 | -0.106 | -31.298
-9 | -0.317 | 0.01169 | -0.107 | -27.148
-8.5 | -0.261 | 0.01161 | -0.108 | -22.512
-8 | -0.204 | 0.01137 | -0.109 | -17.956
-7.5 | -0.146 | 0.01135 | -0.11 | -12.836
-7 | -0.086 | 0.01071 | -0.111 | -8.047
-6.5 | -0.026 | 0.01053 | -0.112 | -2.446
-6 | 0.035 | 0.01105 | -0.113 | 3.208
-5.5 | 0.097 | 0.0109 | -0.114 | 8.928
-5 | 0.16 | 0.01035 | -0.116 | 15.441
-4.5 | 0.223 | 0.01018 | -0.117 | 21.868
-4 | 0.286 | 0.01084 | -0.118 | 26.368
-3.5 | 0.349 | 0.01087 | -0.119 | 32.155
-3 | 0.413 | 0.01012 | -0.12 | 40.821
-2.5 | 0.477 | 0.0101 | -0.121 | 47.2
-2 | 0.54 | 0.01092 | -0.122 | 49.472
-1.5 | 0.603 | 0.01038 | -0.124 | 58.104
-1 | 0.666 | 0.01151 | -0.125 | 57.86
-0.5 | 0.729 | 0.01172 | -0.126 | 62.16
0 | 0.796 | 0.01068 | -0.127 | 74.53
0.5 | 0.859 | 0.01088 | -0.128 | 78.926
1 | 0.922 | 0.01208 | -0.129 | 76.261
1.5 | 0.984 | 0.01093 | -0.13 | 90.055
2 | 1.047 | 0.01234 | -0.132 | 84.79
2.5 | 1.109 | 0.01261 | -0.133 | 87.943
3 | 1.171 | 0.01269 | -0.134 | 92.291
3.5 | 1.233 | 0.01268 | -0.135 | 97.191
4 | 1.294 | 0.01304 | -0.136 | 99.303
4.5 | 1.356 | 0.01143 | -0.137 | 118.594
5 | 1.417 | 0.01137 | -0.138 | 124.614
5.5 | 1.478 | 0.0116 | -0.139 | 127.482
6 | 1.539 | 0.01175 | -0.141 | 131.025
6.5 | 1.599 | 0.01186 | -0.142 | 134.811
7 | 1.66 | 0.01294 | -0.143 | 128.301
7.5 | 1.72 | 0.01345 | -0.144 | 127.855
8 | 1.779 | 0.01374 | -0.145 | 129.49
8.5 | 1.838 | 0.01426 | -0.146 | 128.922
9 | 1.86 | 0.01773 | -0.144 | 104.892
9.5 | 1.915 | 0.01827 | -0.145 | 104.831
10 | 1.967 | 0.01879 | -0.146 | 104.711
10.5 | 2.012 | 0.02189 | -0.146 | 91.914
11 | 2.064 | 0.02251 | -0.147 | 91.662
11.5 | 2.112 | 0.02389 | -0.147 | 88.368
12 | 2.16 | 0.02488 | -0.148 | 86.807
12.5 | 2.208 | 0.02551 | -0.149 | 86.548
13 | 2.253 | 0.02698 | -0.149 | 83.509
13.5 | 2.297 | 0.02857 | -0.15 | 80.42
14 | 2.341 | 0.02995 | -0.151 | 78.168
14.5 | 2.385 | 0.03088 | -0.151 | 77.231
15 | 2.41 | 0.033 | -0.152 | 73.03
15.5 | 2.432 | 0.03472 | -0.152 | 70.04
16 | 2.449 | 0.0367 | -0.153 | 66.739
16.5 | 2.462 | 0.03914 | -0.153 | 62.911
17 | 2.471 | 0.04087 | -0.154 | 60.453
17.5 | 2.476 | 0.04343 | -0.154 | 57.005
18 | 2.474 | 0.04608 | -0.155 | 53.686
18.5 | 2.47 | 0.04903 | -0.155 | 50.38
19 | 2.462 | 0.05088 | -0.156 | 48.376
19.5 | 2.446 | 0.05385 | -0.156 | 45.416
20 | 2.425 | 0.05719 | -0.156 | 42.409

## 148. Re 20M Mach 0.10 (2)
BIGFOIL.COM POLAR EXPORT
goe384
GOE 384 |  |  |  | Cl Max: | 1.8366 | at alpha= | 14.5 | deg
XFOIL ncrit=9 |  |  |  | L/D Max: | 209.826 | at alpha= | 7.5 | deg
Re: | 20000000 |  |  | Cd Min: | 0.09769 | at alpha= | 19.5 | deg
Mach: | 0.1 |  |  | Cl=0 at alpha= | -5.9849 | deg
|  |  |  | @ Cl=0.1, Cd= | 0.006427
|  |  |  | @ Cl=0.4, Cd= | 0.00635
|  |  |  | @ Cl=0.6, Cd= | 0.0063587
alpha (deg) | Cl | Cd | Cm | Cl/Cd
-20 | -1.6116 | 0.01543 | -0.1233 | -104.4459
-19.5 | -1.5637 | 0.01491 | -0.1217 | -104.8759
-19 | -1.514 | 0.01436 | -0.1203 | -105.4318
-18.5 | -1.4629 | 0.01381 | -0.119 | -105.9305
-18 | -1.4105 | 0.01328 | -0.1178 | -106.2123
-17.5 | -1.357 | 0.01279 | -0.1168 | -106.0985
-17 | -1.3035 | 0.01222 | -0.1158 | -106.6694
-16.5 | -1.2494 | 0.01167 | -0.1149 | -107.0608
-16 | -1.1944 | 0.01116 | -0.1142 | -107.0251
-15.5 | -1.1386 | 0.01068 | -0.1135 | -106.6105
-15 | -1.0818 | 0.01026 | -0.1131 | -105.4386
-14.5 | -1.0241 | 0.00989 | -0.1127 | -103.549
-14 | -0.9658 | 0.00955 | -0.1125 | -101.1309
-13.5 | -0.9071 | 0.00926 | -0.1123 | -97.959
-13 | -0.848 | 0.00898 | -0.1122 | -94.4321
-12.5 | -0.7885 | 0.00871 | -0.1122 | -90.5281
-12 | -0.7289 | 0.00842 | -0.1123 | -86.5677
-11.5 | -0.6693 | 0.00811 | -0.1124 | -82.5277
-11 | -0.6094 | 0.00783 | -0.1125 | -77.8289
-10.5 | -0.5494 | 0.00758 | -0.1128 | -72.4802
-10 | -0.4889 | 0.00737 | -0.1131 | -66.3365
-9.5 | -0.428 | 0.00717 | -0.1135 | -59.6932
-9 | -0.3668 | 0.00699 | -0.114 | -52.475
-8.5 | -0.3055 | 0.00682 | -0.1146 | -44.7947
-8 | -0.2447 | 0.00666 | -0.1151 | -36.7417
-7.5 | -0.1836 | 0.00649 | -0.1157 | -28.2897
-7 | -0.1222 | 0.00634 | -0.1164 | -19.2744
-6 | -0.0018 | 0.00638 | -0.1175 | -0.28213
-5.5 | 0.0578 | 0.00642 | -0.118 | 9.0031
-5 | 0.1179 | 0.00643 | -0.1187 | 18.3359
-4.5 | 0.1787 | 0.00641 | -0.1194 | 27.8783
-4 | 0.2394 | 0.00641 | -0.1202 | 37.3479
-3.5 | 0.3005 | 0.00635 | -0.1211 | 47.3228
-3 | 0.3612 | 0.00635 | -0.1219 | 56.8819
-2.5 | 0.4221 | 0.00635 | -0.1228 | 66.4724
-2 | 0.4831 | 0.00631 | -0.1238 | 76.561
-1.5 | 0.5435 | 0.00634 | -0.1247 | 85.7256
-1 | 0.604 | 0.00636 | -0.1256 | 94.9686
-0.5 | 0.6648 | 0.00635 | -0.1267 | 104.6929
0 | 0.7252 | 0.00638 | -0.1277 | 113.6677
0.5 | 0.7849 | 0.00644 | -0.1286 | 121.8789
1 | 0.845 | 0.00646 | -0.1296 | 130.805
1.5 | 0.9049 | 0.00645 | -0.1306 | 140.2946
2 | 0.9641 | 0.00652 | -0.1315 | 147.8681
2.5 | 1.023 | 0.00661 | -0.1324 | 154.7655
3 | 1.0823 | 0.00667 | -0.1334 | 162.2639
3.5 | 1.1409 | 0.00662 | -0.1344 | 172.3414
4.5 | 1.2524 | 0.00682 | -0.1354 | 183.6364
5 | 1.3086 | 0.00684 | -0.1361 | 191.3158
5.5 | 1.3646 | 0.0069 | -0.1367 | 197.7681
6 | 1.4179 | 0.00705 | -0.1369 | 201.1206
7 | 1.5225 | 0.00729 | -0.137 | 208.8477
7.5 | 1.5674 | 0.00747 | -0.1353 | 209.826
8 | 1.6134 | 0.00791 | -0.1342 | 203.9697
8.5 | 1.6499 | 0.00855 | -0.1315 | 192.9708
9 | 1.6785 | 0.00962 | -0.1277 | 174.4802
9.5 | 1.7025 | 0.01099 | -0.1235 | 154.9136
10 | 1.7241 | 0.0126 | -0.1193 | 136.8333
10.5 | 1.7535 | 0.01395 | -0.1166 | 125.6989
11 | 1.7803 | 0.01554 | -0.1138 | 114.5624
11.5 | 1.8007 | 0.01753 | -0.1104 | 102.721
12 | 1.8189 | 0.01979 | -0.1071 | 91.9101
13.5 | 1.8158 | 0.03195 | -0.0943 | 56.8326
14 | 1.8273 | 0.03561 | -0.0923 | 51.3142
14.5 | 1.8366 | 0.03961 | -0.0905 | 46.3671
15 | 1.8176 | 0.04631 | -0.0872 | 39.2485
15.5 | 1.8158 | 0.05162 | -0.0854 | 35.1763
16 | 1.8159 | 0.05674 | -0.0838 | 32.0039
16.5 | 1.8172 | 0.06183 | -0.0825 | 29.3903
17 | 1.8178 | 0.06705 | -0.0814 | 27.1111
17.5 | 1.8205 | 0.07204 | -0.0804 | 25.2707
18 | 1.8179 | 0.0778 | -0.0796 | 23.3663
18.5 | 1.8121 | 0.0839 | -0.0789 | 21.5983
19 | 1.8046 | 0.09035 | -0.0785 | 19.9734
19.5 | 1.7907 | 0.09769 | -0.0783 | 18.3304

## 149. Re 20M Mach 0.25 (1)
BIGFOIL.COM POLAR EXPORT
goe384
GOE 384 |  |  |  | Cl Max: | 2.446 | at alpha= | 16 | deg
JavaFoil+Calcfoil stall+Eppler ext transition |  |  |  | L/D Max: | 134.331 | at alpha= | 6.5 | deg
Re: | 20000000 |  |  | Cd Min: | 0.01012 | at alpha= | -2.5 | deg
Mach: | 0.25 |  |  | Cl=0 at alpha= | -6.2903 | deg
|  |  |  | @ Cl=0.1, Cd= | 0.01106
|  |  |  | @ Cl=0.4, Cd= | 0.010418
|  |  |  | @ Cl=0.6, Cd= | 0.010582
alpha (deg) | Cl | Cd | Cm | Cl/Cd
-20 | -0.602 | 0.14928 | -0.053 | -4.031
-19.5 | -0.62 | 0.14144 | -0.054 | -4.383
-19 | -0.635 | 0.13729 | -0.055 | -4.625
-18.5 | -0.647 | 0.12921 | -0.055 | -5.007
-18 | -0.656 | 0.12274 | -0.056 | -5.346
-17.5 | -0.661 | 0.11896 | -0.057 | -5.559
-17 | -0.664 | 0.11284 | -0.058 | -5.884
-16.5 | -0.663 | 0.10708 | -0.059 | -6.192
-16 | -0.659 | 0.10176 | -0.06 | -6.475
-15.5 | -0.653 | 0.0944 | -0.062 | -6.912
-15 | -0.641 | 0.09 | -0.062 | -7.124
-14.5 | -0.631 | 0.08115 | -0.066 | -7.773
-14 | -0.615 | 0.07477 | -0.069 | -8.224
-13.5 | -0.6 | 0.06437 | -0.074 | -9.328
-13 | -0.583 | 0.05431 | -0.078 | -10.743
-12.5 | -0.545 | 0.06018 | -0.074 | -9.053
-12 | -0.536 | 0.0393 | -0.086 | -13.636
-11.5 | -0.554 | 0.01392 | -0.102 | -39.842
-11 | -0.51 | 0.01402 | -0.102 | -36.35
-10.5 | -0.473 | 0.01282 | -0.106 | -36.858
-10 | -0.426 | 0.01256 | -0.107 | -33.899
-9.5 | -0.374 | 0.01231 | -0.108 | -30.412
-9 | -0.321 | 0.01208 | -0.11 | -26.544
-8.5 | -0.265 | 0.01188 | -0.111 | -22.311
-8 | -0.207 | 0.01166 | -0.112 | -17.789
-7.5 | -0.148 | 0.01165 | -0.113 | -12.735
-7 | -0.088 | 0.0109 | -0.114 | -8.069
-6.5 | -0.026 | 0.01073 | -0.115 | -2.452
-6 | 0.036 | 0.0112 | -0.116 | 3.239
-5.5 | 0.1 | 0.01106 | -0.118 | 9.014
-5 | 0.164 | 0.01035 | -0.119 | 15.813
-4.5 | 0.228 | 0.0103 | -0.12 | 22.168
-4 | 0.293 | 0.01099 | -0.121 | 26.692
-3.5 | 0.359 | 0.01091 | -0.122 | 32.86
-3 | 0.424 | 0.01013 | -0.123 | 41.866
-2.5 | 0.49 | 0.01012 | -0.125 | 48.398
-2 | 0.555 | 0.01099 | -0.126 | 50.486
-1.5 | 0.619 | 0.01041 | -0.127 | 59.499
-1 | 0.684 | 0.01162 | -0.128 | 58.847
-0.5 | 0.748 | 0.0119 | -0.129 | 62.843
0 | 0.817 | 0.01082 | -0.13 | 75.538
0.5 | 0.882 | 0.01095 | -0.132 | 80.516
1 | 0.946 | 0.01098 | -0.133 | 86.203
1.5 | 1.01 | 0.01102 | -0.134 | 91.708
2 | 1.074 | 0.01114 | -0.135 | 96.404
2.5 | 1.138 | 0.0113 | -0.136 | 100.762
3 | 1.202 | 0.01141 | -0.137 | 105.284
3.5 | 1.265 | 0.01305 | -0.139 | 96.957
4 | 1.328 | 0.01342 | -0.14 | 98.963
4.5 | 1.391 | 0.01167 | -0.141 | 119.17
5 | 1.454 | 0.01165 | -0.142 | 124.816
5.5 | 1.516 | 0.01186 | -0.143 | 127.87
6 | 1.578 | 0.01207 | -0.144 | 130.715
6.5 | 1.64 | 0.01221 | -0.146 | 134.331
7 | 1.701 | 0.01349 | -0.147 | 126.116
7.5 | 1.762 | 0.01401 | -0.148 | 125.735
8 | 1.823 | 0.01436 | -0.149 | 126.897
8.5 | 1.843 | 0.01814 | -0.147 | 101.627
9 | 1.898 | 0.01873 | -0.148 | 101.341
9.5 | 1.954 | 0.01953 | -0.149 | 100.017
10 | 1.998 | 0.02263 | -0.149 | 88.307
10.5 | 2.05 | 0.02364 | -0.149 | 86.697
11 | 2.101 | 0.02442 | -0.15 | 86.041
11.5 | 2.147 | 0.02596 | -0.151 | 82.72
12 | 2.197 | 0.02674 | -0.152 | 82.177
12.5 | 2.244 | 0.02802 | -0.152 | 80.068
13 | 2.288 | 0.02947 | -0.153 | 77.63
13.5 | 2.329 | 0.0319 | -0.153 | 73.008
14 | 2.37 | 0.03354 | -0.154 | 70.655
14.5 | 2.408 | 0.0355 | -0.154 | 67.841
15 | 2.428 | 0.03733 | -0.155 | 65.044
15.5 | 2.439 | 0.03945 | -0.155 | 61.841
16 | 2.446 | 0.04203 | -0.156 | 58.199
16.5 | 2.445 | 0.04505 | -0.156 | 54.265
17 | 2.438 | 0.04815 | -0.157 | 50.638
17.5 | 2.427 | 0.05002 | -0.157 | 48.531
18 | 2.401 | 0.05436 | -0.157 | 44.157
18.5 | 2.368 | 0.05863 | -0.157 | 40.383
19 | 2.332 | 0.06222 | -0.158 | 37.474
19.5 | 2.287 | 0.06625 | -0.158 | 34.522
20 | 2.232 | 0.07173 | -0.158 | 31.12

## 150. Re 20M Mach 0.25 (2)
BIGFOIL.COM POLAR EXPORT
goe384
GOE 384 |  |  |  | Cl Max: | 1.8428 | at alpha= | 12 | deg
XFOIL ncrit=9 |  |  |  | L/D Max: | 205.459 | at alpha= | 6.5 | deg
Re: | 20000000 |  |  | Cd Min: | 0.08427 | at alpha= | 17 | deg
Mach: | 0.25 |  |  | Cl=0 at alpha= | -5.9559 | deg
|  |  |  | @ Cl=0.1, Cd= | 0.0065695
|  |  |  | @ Cl=0.4, Cd= | 0.0064318
|  |  |  | @ Cl=0.6, Cd= | 0.0064358
alpha (deg) | Cl | Cd | Cm | Cl/Cd
-19.5 | -1.6085 | 0.02129 | -0.1602 | -75.5519
-18.5 | -1.5546 | 0.01798 | -0.1503 | -86.4627
-18 | -1.507 | 0.01681 | -0.1466 | -89.649
-17.5 | -1.4546 | 0.01578 | -0.1433 | -92.18
-17 | -1.399 | 0.01485 | -0.1403 | -94.2088
-16.5 | -1.3409 | 0.01404 | -0.1376 | -95.5057
-16 | -1.281 | 0.01332 | -0.1353 | -96.1712
-15.5 | -1.2205 | 0.01262 | -0.1331 | -96.7116
-15 | -1.1601 | 0.01188 | -0.131 | -97.6515
-14.5 | -1.0984 | 0.01122 | -0.1292 | -97.8966
-14 | -1.0357 | 0.01065 | -0.1276 | -97.2488
-13.5 | -0.9723 | 0.01016 | -0.1262 | -95.6988
-13 | -0.9082 | 0.00973 | -0.125 | -93.3402
-12.5 | -0.8437 | 0.00934 | -0.124 | -90.3319
-12 | -0.7789 | 0.00898 | -0.1232 | -86.7372
-11.5 | -0.714 | 0.00865 | -0.1226 | -82.5434
-11 | -0.649 | 0.00836 | -0.122 | -77.6316
-10.5 | -0.5847 | 0.00803 | -0.1216 | -72.8144
-10 | -0.5202 | 0.00772 | -0.1212 | -67.3834
-9.5 | -0.4554 | 0.00744 | -0.1211 | -61.2097
-9 | -0.3904 | 0.0072 | -0.1211 | -54.2222
-8.5 | -0.3254 | 0.007 | -0.1212 | -46.4857
-8 | -0.2606 | 0.00685 | -0.1213 | -38.0438
-7.5 | -0.1958 | 0.00667 | -0.1216 | -29.3553
-7 | -0.1313 | 0.00649 | -0.122 | -20.2311
-6.5 | -0.0675 | 0.00641 | -0.1223 | -10.5304
-6 | -0.0055 | 0.00652 | -0.1224 | -0.84356
-5.5 | 0.0569 | 0.00659 | -0.1227 | 8.6343
-5 | 0.1201 | 0.00656 | -0.1232 | 18.3079
-4.5 | 0.1836 | 0.0065 | -0.1238 | 28.2462
-4 | 0.2471 | 0.00649 | -0.1244 | 38.074
-3.5 | 0.3108 | 0.00644 | -0.1252 | 48.2609
-3 | 0.3738 | 0.00644 | -0.1259 | 58.0435
-2.5 | 0.4374 | 0.00642 | -0.1268 | 68.1308
-2 | 0.5006 | 0.0064 | -0.1277 | 78.2188
-1.5 | 0.5633 | 0.00643 | -0.1285 | 87.605
-1 | 0.6264 | 0.00644 | -0.1294 | 97.2671
-0.5 | 0.6893 | 0.00644 | -0.1304 | 107.0342
0 | 0.7514 | 0.00651 | -0.1312 | 115.4224
0.5 | 0.8137 | 0.00655 | -0.1321 | 124.229
1 | 0.8763 | 0.00657 | -0.1332 | 133.379
1.5 | 0.938 | 0.0066 | -0.1341 | 142.1212
2 | 0.9987 | 0.00669 | -0.1348 | 149.2825
2.5 | 1.0603 | 0.00676 | -0.1357 | 156.8491
3 | 1.122 | 0.00682 | -0.1367 | 164.5161
3.5 | 1.1824 | 0.00686 | -0.1374 | 172.3615
4 | 1.2406 | 0.00691 | -0.1379 | 179.5369
4.5 | 1.2994 | 0.00694 | -0.1384 | 187.2334
5 | 1.355 | 0.00708 | -0.1385 | 191.3842
5.5 | 1.4128 | 0.00715 | -0.1389 | 197.5944
6 | 1.4666 | 0.00734 | -0.1386 | 199.8093
6.5 | 1.5204 | 0.0074 | -0.1383 | 205.4595
7.5 | 1.6108 | 0.00797 | -0.1342 | 202.1079
8 | 1.6554 | 0.00854 | -0.1323 | 193.8407
8.5 | 1.6949 | 0.00935 | -0.1298 | 181.2727
9 | 1.7315 | 0.01035 | -0.1271 | 167.2947
9.5 | 1.7491 | 0.01224 | -0.1219 | 142.9003
10 | 1.7671 | 0.01429 | -0.1171 | 123.6599
10.5 | 1.784 | 0.01659 | -0.1127 | 107.5347
11 | 1.8057 | 0.01877 | -0.1093 | 96.2014
11.5 | 1.8267 | 0.02115 | -0.1061 | 86.3688
12 | 1.8428 | 0.02403 | -0.1028 | 76.6875
13 | 1.7951 | 0.03652 | -0.0916 | 49.1539
13.5 | 1.7995 | 0.04116 | -0.0892 | 43.7196
14 | 1.8013 | 0.04614 | -0.087 | 39.0399
14.5 | 1.8023 | 0.0512 | -0.0849 | 35.2012
15 | 1.7936 | 0.05718 | -0.0825 | 31.3676
15.5 | 1.76 | 0.06582 | -0.0797 | 26.7396
16 | 1.754 | 0.0719 | -0.0782 | 24.395
16.5 | 1.749 | 0.07809 | -0.077 | 22.3972
17 | 1.7445 | 0.08427 | -0.0761 | 20.7013

## 151. Re 20M Mach 0.50 (1)
BIGFOIL.COM POLAR EXPORT
goe384
GOE 384 |  |  |  | Cl Max: | 2.245 | at alpha= | 13 | deg
JavaFoil+Calcfoil stall+Eppler ext transition |  |  |  | L/D Max: | 105.081 | at alpha= | 2.5 | deg
Re: | 20000000 |  |  | Cd Min: | 0.01036 | at alpha= | -2.5 | deg
Mach: | 0.5 |  |  | Cl=0 at alpha= | -6.291 | deg
|  |  |  | @ Cl=0.1, Cd= | 0.011084
|  |  |  | @ Cl=0.4, Cd= | 0.010453
|  |  |  | @ Cl=0.6, Cd= | 0.01036
alpha (deg) | Cl | Cd | Cm | Cl/Cd
-20 | -0.789 | 0.17192 | -0.06 | -4.59
-19.5 | -0.761 | 0.1652 | -0.06 | -4.604
-19 | -0.732 | 0.16073 | -0.06 | -4.555
-18.5 | -0.704 | 0.15639 | -0.061 | -4.502
-18 | -0.676 | 0.15727 | -0.061 | -4.296
-17.5 | -0.648 | 0.14664 | -0.061 | -4.417
-17 | -0.62 | 0.13309 | -0.063 | -4.66
-16.5 | -0.592 | 0.12695 | -0.063 | -4.661
-16 | -0.563 | 0.11931 | -0.064 | -4.722
-15.5 | -0.534 | 0.11635 | -0.064 | -4.593
-15 | -0.506 | 0.11064 | -0.064 | -4.569
-14.5 | -0.476 | 0.10724 | -0.064 | -4.442
-14 | -0.447 | 0.1038 | -0.063 | -4.309
-13.5 | -0.418 | 0.1 | -0.062 | -4.18
-13 | -0.389 | 0.09681 | -0.063 | -4.02
-12.5 | -0.361 | 0.08284 | -0.065 | -4.362
-12 | -0.332 | 0.08366 | -0.064 | -3.966
-11.5 | -0.303 | 0.07884 | -0.064 | -3.843
-11 | -0.274 | 0.07605 | -0.065 | -3.604
-10.5 | -0.245 | 0.0789 | -0.065 | -3.106
-10 | -0.216 | 0.07029 | -0.066 | -3.077
-9.5 | -0.187 | 0.06737 | -0.067 | -2.78
-9 | -0.158 | 0.06216 | -0.068 | -2.546
-8.5 | -0.185 | 0.05393 | -0.076 | -3.435
-8 | -0.165 | 0.04946 | -0.079 | -3.328
-7.5 | -0.14 | 0.01947 | -0.116 | -7.184
-7 | -0.092 | 0.01291 | -0.127 | -7.1
-6.5 | -0.028 | 0.01129 | -0.129 | -2.481
-6 | 0.039 | 0.01213 | -0.13 | 3.228
-5.5 | 0.109 | 0.01093 | -0.131 | 9.94
-5 | 0.18 | 0.01073 | -0.133 | 16.752
-4.5 | 0.252 | 0.01068 | -0.134 | 23.597
-4 | 0.325 | 0.01041 | -0.135 | 31.204
-3.5 | 0.398 | 0.01042 | -0.136 | 38.235
-3 | 0.472 | 0.01166 | -0.138 | 40.465
-2.5 | 0.545 | 0.01036 | -0.139 | 52.63
-2 | 0.618 | 0.01036 | -0.14 | 59.639
-1.5 | 0.69 | 0.01069 | -0.142 | 64.519
-1 | 0.761 | 0.01098 | -0.143 | 69.306
-0.5 | 0.833 | 0.01116 | -0.144 | 74.614
0 | 0.911 | 0.0113 | -0.146 | 80.614
0.5 | 0.982 | 0.01145 | -0.147 | 85.757
1 | 1.053 | 0.01152 | -0.148 | 91.385
1.5 | 1.124 | 0.01169 | -0.15 | 96.144
2 | 1.194 | 0.01179 | -0.151 | 101.316
2.5 | 1.264 | 0.01203 | -0.152 | 105.081
3 | 1.334 | 0.01454 | -0.154 | 91.702
3.5 | 1.403 | 0.01457 | -0.155 | 96.244
4 | 1.471 | 0.0149 | -0.156 | 98.755
4.5 | 1.522 | 0.01552 | -0.156 | 98.103
5 | 1.58 | 0.01594 | -0.156 | 99.111
5.5 | 1.639 | 0.01625 | -0.157 | 100.896
6 | 1.701 | 0.01698 | -0.158 | 100.177
6.5 | 1.762 | 0.01749 | -0.159 | 100.765
7 | 1.814 | 0.02038 | -0.159 | 89.025
7.5 | 1.868 | 0.02268 | -0.159 | 82.394
8 | 1.924 | 0.02399 | -0.16 | 80.194
8.5 | 1.98 | 0.02499 | -0.161 | 79.208
9 | 2.034 | 0.02666 | -0.162 | 76.295
9.5 | 2.084 | 0.02767 | -0.163 | 75.297
10 | 2.113 | 0.0347 | -0.162 | 60.88
10.5 | 2.154 | 0.0367 | -0.162 | 58.698
11 | 2.186 | 0.04069 | -0.162 | 53.718
11.5 | 2.214 | 0.04342 | -0.163 | 50.993
12 | 2.233 | 0.04756 | -0.163 | 46.955
12.5 | 2.24 | 0.05326 | -0.162 | 42.055
13 | 2.245 | 0.05729 | -0.162 | 39.189
13.5 | 2.234 | 0.06299 | -0.162 | 35.468
14 | 2.217 | 0.07059 | -0.162 | 31.403
14.5 | 2.161 | 0.08078 | -0.162 | 26.757
15 | 1.383 | 0.10527 | -0.16 | 13.136
15.5 | 1.413 | 0.10697 | -0.161 | 13.211
16 | 1.405 | 0.14465 | -0.154 | 9.713
16.5 | 1.425 | 0.16691 | -0.152 | 8.536
17 | 1.442 | 0.19484 | -0.15 | 7.402
17.5 | 1.475 | 0.20307 | -0.151 | 7.261
18 | 1.502 | 0.22068 | -0.152 | 6.806

## 152. Re 20M Mach 0.50 (2)
BIGFOIL.COM POLAR EXPORT
goe384
GOE 384 |  |  |  | Cl Max: | 1.9741 | at alpha= | 10 | deg
XFOIL ncrit=9 |  |  |  | L/D Max: | 164.624 | at alpha= | 5.5 | deg
Re: | 20000000 |  |  | Cd Min: | 0.10882 | at alpha= | -13.5 | deg
Mach: | 0.5 |  |  | Cl=0 at alpha= | -5.8025 | deg
|  |  |  | @ Cl=0.1, Cd= | 0.0071481
|  |  |  | @ Cl=0.4, Cd= | 0.0068751
|  |  |  | @ Cl=0.6, Cd= | 0.0068664
alpha (deg) | Cl | Cd | Cm | Cl/Cd
-13.5 | -0.2092 | 0.10882 | -0.0957 | -1.9224
-13 | -0.2306 | 0.09784 | -0.1034 | -2.3569
-12.5 | -0.2372 | 0.08908 | -0.1096 | -2.6628
-12 | -0.2566 | 0.07914 | -0.1172 | -3.2424
-11.5 | -0.2835 | 0.06871 | -0.126 | -4.126
-11 | -0.3129 | 0.05813 | -0.1357 | -5.3828
-10.5 | -0.3377 | 0.04716 | -0.1472 | -7.1607
-10 | -0.3421 | 0.03449 | -0.1653 | -9.9188
-9.5 | -0.3669 | 0.0277 | -0.1665 | -13.2455
-9 | -0.3859 | 0.01984 | -0.1652 | -19.4506
-8.5 | -0.3903 | 0.01246 | -0.161 | -31.3242
-8 | -0.3418 | 0.00898 | -0.1564 | -38.0624
-7.5 | -0.2646 | 0.0079 | -0.1532 | -33.4937
-7 | -0.1842 | 0.00745 | -0.1508 | -24.7248
-6.5 | -0.1072 | 0.00738 | -0.1486 | -14.5257
-6 | -0.0307 | 0.00733 | -0.1467 | -4.1883
-5.5 | 0.047 | 0.00721 | -0.1455 | 6.5187
-5 | 0.1241 | 0.00712 | -0.1446 | 17.4298
-4.5 | 0.2017 | 0.00701 | -0.1442 | 28.7732
-4 | 0.2776 | 0.00697 | -0.1439 | 39.8278
-3.5 | 0.3531 | 0.0069 | -0.1437 | 51.1739
-3 | 0.4285 | 0.00686 | -0.1439 | 62.4636
-2.5 | 0.5022 | 0.00688 | -0.1439 | 72.9942
-2 | 0.5764 | 0.00686 | -0.1443 | 84.0233
-1.5 | 0.6502 | 0.00688 | -0.1447 | 94.5058
-1 | 0.7218 | 0.00695 | -0.1449 | 103.8561
-0.5 | 0.7942 | 0.007 | -0.1453 | 113.4571
0 | 0.8667 | 0.00703 | -0.1458 | 123.2859
0.5 | 0.9369 | 0.00715 | -0.146 | 131.035
1 | 1.0054 | 0.00729 | -0.1458 | 137.915
1.5 | 1.0755 | 0.00738 | -0.146 | 145.7317
2 | 1.1439 | 0.00747 | -0.1459 | 153.1325
2.5 | 1.204 | 0.00766 | -0.1442 | 157.1802
3 | 1.2563 | 0.00791 | -0.141 | 158.8243
3.5 | 1.3226 | 0.00818 | -0.1405 | 161.687
4 | 1.3866 | 0.00852 | -0.1397 | 162.7465
4.5 | 1.4477 | 0.00887 | -0.1386 | 163.2131
5 | 1.5105 | 0.00928 | -0.1378 | 162.7694
5.5 | 1.5771 | 0.00958 | -0.1375 | 164.6242
6 | 1.637 | 0.01019 | -0.1362 | 160.6477
6.5 | 1.6932 | 0.01096 | -0.1345 | 154.4891
7 | 1.7508 | 0.01173 | -0.133 | 149.2583
7.5 | 1.7946 | 0.01298 | -0.1293 | 138.2589
8 | 1.851 | 0.01408 | -0.1274 | 131.4631
8.5 | 1.8947 | 0.01578 | -0.1243 | 120.0697
9 | 1.937 | 0.01763 | -0.121 | 109.8695
9.5 | 1.9605 | 0.0205 | -0.1162 | 95.6341
10 | 1.9741 | 0.02408 | -0.111 | 81.9809
10.5 | 1.9407 | 0.03057 | -0.1031 | 63.4838
11 | 1.8899 | 0.03863 | -0.0956 | 48.9231
11.5 | 1.8675 | 0.04513 | -0.0904 | 41.3805
12 | 1.8418 | 0.05206 | -0.0857 | 35.3784
12.5 | 1.8245 | 0.05864 | -0.0818 | 31.1136
13 | 1.8094 | 0.06534 | -0.0786 | 27.6921
13.5 | 1.7908 | 0.07246 | -0.0757 | 24.7143
14 | 1.765 | 0.0805 | -0.0734 | 21.9255
15 | 1.6146 | 0.10628 | -0.0708 | 15.1919