## index
index | Re | Mach | Datasource
1 | 50000 | 0 | JavaFoil+Calcfoil stall+Eppler ext transition
2 | 50000 | 0 | XFOIL ncrit=9
3 | 50000 | 0.1 | JavaFoil+Calcfoil stall+Eppler ext transition
4 | 50000 | 0.1 | XFOIL ncrit=9
5 | 50000 | 0.25 | JavaFoil+Calcfoil stall+Eppler ext transition
6 | 50000 | 0.25 | XFOIL ncrit=9
7 | 50000 | 0.5 | JavaFoil+Calcfoil stall+Eppler ext transition
8 | 50000 | 0.5 | XFOIL ncrit=9
9 | 100000 | 0 | JavaFoil+Calcfoil stall+Eppler ext transition
10 | 100000 | 0 | XFOIL ncrit=9
11 | 100000 | 0.1 | JavaFoil+Calcfoil stall+Eppler ext transition
12 | 100000 | 0.1 | XFOIL ncrit=9
13 | 100000 | 0.25 | JavaFoil+Calcfoil stall+Eppler ext transition
14 | 100000 | 0.25 | XFOIL ncrit=9
15 | 100000 | 0.5 | JavaFoil+Calcfoil stall+Eppler ext transition
16 | 100000 | 0.5 | XFOIL ncrit=9
17 | 250000 | 0 | JavaFoil+Calcfoil stall+Eppler ext transition
18 | 250000 | 0 | XFOIL ncrit=9
19 | 250000 | 0.1 | JavaFoil+Calcfoil stall+Eppler ext transition
20 | 250000 | 0.1 | XFOIL ncrit=9
21 | 250000 | 0.25 | JavaFoil+Calcfoil stall+Eppler ext transition
22 | 250000 | 0.25 | XFOIL ncrit=9
23 | 250000 | 0.5 | JavaFoil+Calcfoil stall+Eppler ext transition
24 | 250000 | 0.5 | XFOIL ncrit=9
25 | 500000 | 0 | JavaFoil+Calcfoil stall+Eppler ext transition
26 | 500000 | 0 | XFOIL ncrit=9
27 | 500000 | 0.1 | JavaFoil+Calcfoil stall+Eppler ext transition
28 | 500000 | 0.1 | XFOIL ncrit=9
29 | 500000 | 0.25 | JavaFoil+Calcfoil stall+Eppler ext transition
30 | 500000 | 0.25 | XFOIL ncrit=9
31 | 500000 | 0.5 | JavaFoil+Calcfoil stall+Eppler ext transition
32 | 500000 | 0.5 | XFOIL ncrit=9
33 | 750000 | 0 | JavaFoil+Calcfoil stall+Eppler ext transition
34 | 750000 | 0 | XFOIL ncrit=9
35 | 750000 | 0.1 | JavaFoil+Calcfoil stall+Eppler ext transition
36 | 750000 | 0.1 | XFOIL ncrit=9
37 | 750000 | 0.25 | JavaFoil+Calcfoil stall+Eppler ext transition
38 | 750000 | 0.25 | XFOIL ncrit=9
39 | 750000 | 0.5 | JavaFoil+Calcfoil stall+Eppler ext transition
40 | 750000 | 0.5 | XFOIL ncrit=9
41 | 1000000 | 0 | JavaFoil+Calcfoil stall+Eppler ext transition
42 | 1000000 | 0 | XFOIL ncrit=9
43 | 1000000 | 0.1 | JavaFoil+Calcfoil stall+Eppler ext transition
44 | 1000000 | 0.1 | XFOIL ncrit=9
45 | 1000000 | 0.25 | JavaFoil+Calcfoil stall+Eppler ext transition
46 | 1000000 | 0.25 | XFOIL ncrit=9
47 | 1000000 | 0.5 | JavaFoil+Calcfoil stall+Eppler ext transition
48 | 1000000 | 0.5 | XFOIL ncrit=9
49 | 2000000 | 0 | JavaFoil+Calcfoil stall+Eppler ext transition
50 | 2000000 | 0 | XFOIL ncrit=9
51 | 2000000 | 0.1 | JavaFoil+Calcfoil stall+Eppler ext transition
52 | 2000000 | 0.1 | XFOIL ncrit=9
53 | 2000000 | 0.25 | JavaFoil+Calcfoil stall+Eppler ext transition
54 | 2000000 | 0.25 | XFOIL ncrit=9
55 | 2000000 | 0.5 | JavaFoil+Calcfoil stall+Eppler ext transition
56 | 2000000 | 0.5 | XFOIL ncrit=9
57 | 3000000 | 0 | JavaFoil+Calcfoil stall+Eppler ext transition
58 | 3000000 | 0 | XFOIL ncrit=9
59 | 3000000 | 0.1 | JavaFoil+Calcfoil stall+Eppler ext transition
60 | 3000000 | 0.1 | XFOIL ncrit=9
61 | 3000000 | 0.25 | JavaFoil+Calcfoil stall+Eppler ext transition
62 | 3000000 | 0.25 | XFOIL ncrit=9
63 | 3000000 | 0.5 | JavaFoil+Calcfoil stall+Eppler ext transition
64 | 3000000 | 0.5 | XFOIL ncrit=9
65 | 4000000 | 0 | JavaFoil+Calcfoil stall+Eppler ext transition
66 | 4000000 | 0 | XFOIL ncrit=9
67 | 4000000 | 0.1 | JavaFoil+Calcfoil stall+Eppler ext transition
68 | 4000000 | 0.1 | XFOIL ncrit=9
69 | 4000000 | 0.25 | JavaFoil+Calcfoil stall+Eppler ext transition
70 | 4000000 | 0.25 | XFOIL ncrit=9
71 | 4000000 | 0.5 | JavaFoil+Calcfoil stall+Eppler ext transition
72 | 4000000 | 0.5 | XFOIL ncrit=9
73 | 5000000 | 0 | JavaFoil+Calcfoil stall+Eppler ext transition
74 | 5000000 | 0 | XFOIL ncrit=9
75 | 5000000 | 0.1 | JavaFoil+Calcfoil stall+Eppler ext transition
76 | 5000000 | 0.1 | XFOIL ncrit=9
77 | 5000000 | 0.25 | JavaFoil+Calcfoil stall+Eppler ext transition
78 | 5000000 | 0.25 | XFOIL ncrit=9
79 | 5000000 | 0.5 | JavaFoil+Calcfoil stall+Eppler ext transition
80 | 5000000 | 0.5 | XFOIL ncrit=9
81 | 6000000 | 0 | JavaFoil+Calcfoil stall+Eppler ext transition
82 | 6000000 | 0 | XFOIL ncrit=9
83 | 6000000 | 0.1 | JavaFoil+Calcfoil stall+Eppler ext transition
84 | 6000000 | 0.1 | XFOIL ncrit=9
85 | 6000000 | 0.25 | JavaFoil+Calcfoil stall+Eppler ext transition
86 | 6000000 | 0.25 | XFOIL ncrit=9
87 | 6000000 | 0.5 | JavaFoil+Calcfoil stall+Eppler ext transition
88 | 6000000 | 0.5 | XFOIL ncrit=9
89 | 7000000 | 0 | JavaFoil+Calcfoil stall+Eppler ext transition
90 | 7000000 | 0 | XFOIL ncrit=9
91 | 7000000 | 0.1 | JavaFoil+Calcfoil stall+Eppler ext transition
92 | 7000000 | 0.1 | XFOIL ncrit=9
93 | 7000000 | 0.25 | JavaFoil+Calcfoil stall+Eppler ext transition
94 | 7000000 | 0.25 | XFOIL ncrit=9
95 | 7000000 | 0.5 | JavaFoil+Calcfoil stall+Eppler ext transition
96 | 7000000 | 0.5 | XFOIL ncrit=9
97 | 8000000 | 0 | JavaFoil+Calcfoil stall+Eppler ext transition
98 | 8000000 | 0 | XFOIL ncrit=9
99 | 8000000 | 0.1 | JavaFoil+Calcfoil stall+Eppler ext transition
100 | 8000000 | 0.1 | XFOIL ncrit=9
101 | 8000000 | 0.25 | JavaFoil+Calcfoil stall+Eppler ext transition
102 | 8000000 | 0.25 | XFOIL ncrit=9
103 | 8000000 | 0.5 | JavaFoil+Calcfoil stall+Eppler ext transition
104 | 8000000 | 0.5 | XFOIL ncrit=9
105 | 10000000 | 0 | JavaFoil+Calcfoil stall+Eppler ext transition
106 | 10000000 | 0 | XFOIL ncrit=9
107 | 10000000 | 0.1 | JavaFoil+Calcfoil stall+Eppler ext transition
108 | 10000000 | 0.1 | XFOIL ncrit=9
109 | 10000000 | 0.25 | JavaFoil+Calcfoil stall+Eppler ext transition
110 | 10000000 | 0.25 | XFOIL ncrit=9
111 | 10000000 | 0.5 | JavaFoil+Calcfoil stall+Eppler ext transition
112 | 10000000 | 0.5 | XFOIL ncrit=9
113 | 12000000 | 0 | JavaFoil+Calcfoil stall+Eppler ext transition
114 | 12000000 | 0 | XFOIL ncrit=9
115 | 12000000 | 0.1 | JavaFoil+Calcfoil stall+Eppler ext transition
116 | 12000000 | 0.1 | XFOIL ncrit=9
117 | 12000000 | 0.25 | JavaFoil+Calcfoil stall+Eppler ext transition
118 | 12000000 | 0.25 | XFOIL ncrit=9
119 | 12000000 | 0.5 | JavaFoil+Calcfoil stall+Eppler ext transition
120 | 12000000 | 0.5 | XFOIL ncrit=9
121 | 14000000 | 0 | JavaFoil+Calcfoil stall+Eppler ext transition
122 | 14000000 | 0 | XFOIL ncrit=9
123 | 14000000 | 0.1 | JavaFoil+Calcfoil stall+Eppler ext transition
124 | 14000000 | 0.1 | XFOIL ncrit=9
125 | 14000000 | 0.25 | JavaFoil+Calcfoil stall+Eppler ext transition
126 | 14000000 | 0.25 | XFOIL ncrit=9
127 | 14000000 | 0.5 | JavaFoil+Calcfoil stall+Eppler ext transition
128 | 14000000 | 0.5 | XFOIL ncrit=9
129 | 16000000 | 0 | JavaFoil+Calcfoil stall+Eppler ext transition
130 | 16000000 | 0 | XFOIL ncrit=9
131 | 16000000 | 0.1 | JavaFoil+Calcfoil stall+Eppler ext transition
132 | 16000000 | 0.1 | XFOIL ncrit=9
133 | 16000000 | 0.25 | JavaFoil+Calcfoil stall+Eppler ext transition
134 | 16000000 | 0.25 | XFOIL ncrit=9
135 | 16000000 | 0.5 | JavaFoil+Calcfoil stall+Eppler ext transition
136 | 16000000 | 0.5 | XFOIL ncrit=9
137 | 18000000 | 0 | JavaFoil+Calcfoil stall+Eppler ext transition
138 | 18000000 | 0 | XFOIL ncrit=9
139 | 18000000 | 0.1 | JavaFoil+Calcfoil stall+Eppler ext transition
140 | 18000000 | 0.1 | XFOIL ncrit=9
141 | 18000000 | 0.25 | JavaFoil+Calcfoil stall+Eppler ext transition
142 | 18000000 | 0.25 | XFOIL ncrit=9
143 | 18000000 | 0.5 | JavaFoil+Calcfoil stall+Eppler ext transition
144 | 18000000 | 0.5 | XFOIL ncrit=9
145 | 20000000 | 0 | JavaFoil+Calcfoil stall+Eppler ext transition
146 | 20000000 | 0 | XFOIL ncrit=9
147 | 20000000 | 0.1 | JavaFoil+Calcfoil stall+Eppler ext transition
148 | 20000000 | 0.1 | XFOIL ncrit=9
149 | 20000000 | 0.25 | JavaFoil+Calcfoil stall+Eppler ext transition
150 | 20000000 | 0.25 | XFOIL ncrit=9
151 | 20000000 | 0.5 | JavaFoil+Calcfoil stall+Eppler ext transition
152 | 20000000 | 0.5 | XFOIL ncrit=9

## 1. Re 50k Mach 0.00 (1)
BIGFOIL.COM POLAR EXPORT
dfvlrr4
DFVLR R-4 |  |  |  | Cl Max: | 1.289 | at alpha= | 8 | deg
JavaFoil+Calcfoil stall+Eppler ext transition |  |  |  | L/D Max: | 37.102 | at alpha= | 6.5 | deg
Re: | 50000 |  |  | Cd Min: | 0.02312 | at alpha= | 0 | deg
Mach: | 0 |  |  | Cl=0 at alpha= | -4.0614 | deg
|  |  |  | @ Cl=0.1, Cd= | 0.024216
|  |  |  | @ Cl=0.4, Cd= | 0.025318
|  |  |  | @ Cl=0.6, Cd= | 0.025475
alpha (deg) | Cl | Cd | Cm | Cl/Cd
-20 | -0.663 | 0.31085 | -0.029 | -2.132
-19.5 | -0.68 | 0.29527 | -0.028 | -2.303
-19 | -0.697 | 0.27326 | -0.03 | -2.551
-18.5 | -0.712 | 0.25859 | -0.03 | -2.755
-18 | -0.727 | 0.23783 | -0.032 | -3.055
-17.5 | -0.74 | 0.20564 | -0.036 | -3.597
-17 | -0.747 | 0.21481 | -0.032 | -3.476
-16.5 | -0.753 | 0.19871 | -0.033 | -3.787
-16 | -0.756 | 0.1856 | -0.033 | -4.072
-15.5 | -0.756 | 0.16778 | -0.035 | -4.508
-15 | -0.754 | 0.16058 | -0.035 | -4.692
-14.5 | -0.748 | 0.14685 | -0.037 | -5.092
-14 | -0.738 | 0.13849 | -0.037 | -5.331
-13.5 | -0.725 | 0.12792 | -0.038 | -5.67
-13 | -0.709 | 0.12 | -0.038 | -5.906
-12.5 | -0.688 | 0.11219 | -0.039 | -6.128
-12 | -0.662 | 0.10828 | -0.036 | -6.11
-11.5 | -0.635 | 0.09785 | -0.041 | -6.486
-11 | -0.604 | 0.09149 | -0.043 | -6.603
-10.5 | -0.57 | 0.08876 | -0.038 | -6.417
-10 | -0.534 | 0.08349 | -0.039 | -6.394
-9.5 | -0.496 | 0.07835 | -0.04 | -6.33
-9 | -0.456 | 0.07382 | -0.041 | -6.178
-8.5 | -0.414 | 0.06902 | -0.042 | -6.004
-8 | -0.371 | 0.06524 | -0.043 | -5.69
-7.5 | -0.327 | 0.06186 | -0.044 | -5.28
-7 | -0.282 | 0.05779 | -0.052 | -4.879
-6.5 | -0.276 | 0.02866 | -0.099 | -9.644
-6 | -0.221 | 0.02804 | -0.1 | -7.876
-5.5 | -0.165 | 0.02763 | -0.101 | -5.956
-5 | -0.108 | 0.02572 | -0.102 | -4.186
-4.5 | -0.05 | 0.02652 | -0.103 | -1.898
-4 | 0.007 | 0.0261 | -0.104 | 0.282
-3.5 | 0.065 | 0.02426 | -0.104 | 2.691
-3 | 0.121 | 0.02419 | -0.103 | 5.023
-2.5 | 0.179 | 0.0239 | -0.104 | 7.489
-2 | 0.236 | 0.02528 | -0.104 | 9.319
-1.5 | 0.292 | 0.02521 | -0.104 | 11.596
-1 | 0.349 | 0.0252 | -0.105 | 13.856
-0.5 | 0.405 | 0.02533 | -0.105 | 15.999
0 | 0.486 | 0.02312 | -0.105 | 21.012
0.5 | 0.544 | 0.0233 | -0.106 | 23.367
1 | 0.613 | 0.02598 | -0.108 | 23.577
1.5 | 0.672 | 0.02639 | -0.109 | 25.473
2 | 0.732 | 0.02691 | -0.109 | 27.189
2.5 | 0.791 | 0.02743 | -0.11 | 28.823
3 | 0.849 | 0.02801 | -0.111 | 30.315
3.5 | 0.907 | 0.02866 | -0.111 | 31.648
4 | 0.964 | 0.02825 | -0.112 | 34.134
4.5 | 1.021 | 0.02918 | -0.112 | 34.981
5 | 1.076 | 0.03023 | -0.113 | 35.599
5.5 | 1.13 | 0.03132 | -0.113 | 36.091
6 | 0.944 | 0.04962 | -0.028 | 19.033
6.5 | 1.219 | 0.03287 | -0.113 | 37.102
7 | 1.018 | 0.05579 | -0.029 | 18.241
7.5 | 1.051 | 0.05957 | -0.029 | 17.635
8 | 1.289 | 0.03985 | -0.11 | 32.354
8.5 | 1.143 | 0.06885 | -0.077 | 16.602
9 | 1.157 | 0.07645 | -0.072 | 15.132
9.5 | 1.173 | 0.08318 | -0.07 | 14.107
10 | 1.189 | 0.08907 | -0.069 | 13.344
10.5 | 1.197 | 0.09785 | -0.065 | 12.233
11 | 1.204 | 0.10553 | -0.063 | 11.409
11.5 | 1.21 | 0.1134 | -0.063 | 10.667
12 | 1.209 | 0.1216 | -0.06 | 9.94
12.5 | 1.204 | 0.12941 | -0.056 | 9.303
13 | 1.199 | 0.13701 | -0.056 | 8.754

## 2. Re 50k Mach 0.00 (2)
BIGFOIL.COM POLAR EXPORT
dfvlrr4
DFVLR R-4 |  |  |  | Cl Max: | 1.039 | at alpha= | 9 | deg
XFOIL ncrit=9 |  |  |  | L/D Max: | 26.2317 | at alpha= | 6 | deg
Re: | 50000 |  |  | Cd Min: | 0.19102 | at alpha= | 14 | deg
Mach: | 0 |  |  | Cl=0 at alpha= | 1.1364 | deg
|  |  |  | @ Cl=0.1, Cd= | 0.032703
|  |  |  | @ Cl=0.4, Cd= | 0.035132
|  |  |  | @ Cl=0.6, Cd= | 0.027804
alpha (deg) | Cl | Cd | Cm | Cl/Cd
-13.5 | -0.4932 | 0.15945 | -0.0193 | -3.0931
-13 | -0.4833 | 0.15309 | -0.0202 | -3.157
-12.5 | -0.4718 | 0.14651 | -0.0208 | -3.2203
-12 | -0.4565 | 0.13997 | -0.0207 | -3.2614
-11.5 | -0.4667 | 0.13596 | -0.0208 | -3.4326
-11 | -0.456 | 0.12889 | -0.0205 | -3.5379
-10 | -0.6138 | 0.08604 | -0.0507 | -7.1339
-9.5 | -0.6838 | 0.07592 | -0.0496 | -9.0068
-9 | -0.7595 | 0.06616 | -0.048 | -11.4797
-8.5 | -0.7672 | 0.05799 | -0.0461 | -13.2299
-8 | -0.7553 | 0.05041 | -0.0453 | -14.9831
-7.5 | -0.7228 | 0.04376 | -0.0449 | -16.5174
-7 | -0.6818 | 0.03861 | -0.0438 | -17.6586
-6.5 | -0.6371 | 0.03454 | -0.042 | -18.4453
-6 | -0.5946 | 0.03145 | -0.0383 | -18.9062
-5.5 | -0.5551 | 0.02859 | -0.0343 | -19.4159
-5 | -0.539 | 0.02833 | -0.0212 | -19.0258
-4.5 | -0.5306 | 0.03484 | -0.0005 | -15.2296
-4 | -0.5103 | 0.0383 | 0.0148 | -13.3238
-3.5 | -0.4844 | 0.03923 | 0.0248 | -12.3477
-3 | -0.4125 | 0.03978 | 0.031 | -10.3695
-2.5 | -0.3431 | 0.03771 | 0.0268 | -9.0984
-2 | -0.3124 | 0.03574 | 0.0278 | -8.7409
-1.5 | -0.2389 | 0.03415 | 0.021 | -6.9956
-1 | -0.1692 | 0.03292 | 0.0145 | -5.1397
-0.5 | -0.0912 | 0.03212 | 0.0063 | -2.8394
0 | -0.0107 | 0.03171 | -0.0028 | -0.33743
0.5 | -0.0057 | 0.03116 | 0.0022 | -0.18293
1 | -0.0012 | 0.03068 | 0.0072 | -0.039113
1.5 | 0.0032 | 0.03027 | 0.0121 | 0.10572
2 | 0.0088 | 0.02998 | 0.0166 | 0.29353
2.5 | 0.0253 | 0.03013 | 0.0188 | 0.83969
3 | 0.0592 | 0.03109 | 0.0174 | 1.9041
3.5 | 0.1012 | 0.03275 | 0.0141 | 3.0901
4 | 0.2731 | 0.03659 | -0.01 | 7.4638
4.5 | 0.4367 | 0.03471 | -0.024 | 12.5814
5 | 0.5692 | 0.02829 | -0.0263 | 20.1202
5.5 | 0.6883 | 0.02641 | -0.0248 | 26.0621
6 | 0.772 | 0.02943 | -0.03 | 26.2317
6.5 | 0.8412 | 0.03258 | -0.033 | 25.8195
7 | 0.901 | 0.03628 | -0.0349 | 24.8346
7.5 | 0.9501 | 0.04041 | -0.035 | 23.5115
8 | 0.9902 | 0.04553 | -0.0344 | 21.7483
8.5 | 1.0327 | 0.05137 | -0.0347 | 20.1032
9 | 1.039 | 0.05902 | -0.0314 | 17.6042
9.5 | 1.0253 | 0.06815 | -0.0282 | 15.0448
10 | 0.9962 | 0.07906 | -0.0263 | 12.6006
10.5 | 0.6965 | 0.13218 | -0.0695 | 5.2693
11.5 | 0.7267 | 0.14742 | -0.0738 | 4.9295
12 | 0.7562 | 0.15596 | -0.0759 | 4.8487
12.5 | 0.7643 | 0.16348 | -0.079 | 4.6752
13 | 0.7758 | 0.1704 | -0.0822 | 4.5528
13.5 | 0.8052 | 0.17936 | -0.0846 | 4.4893
14 | 0.8427 | 0.19102 | -0.0866 | 4.4116

## 3. Re 50k Mach 0.10 (1)
BIGFOIL.COM POLAR EXPORT
dfvlrr4
DFVLR R-4 |  |  |  | Cl Max: | 1.262 | at alpha= | 7 | deg
JavaFoil+Calcfoil stall+Eppler ext transition |  |  |  | L/D Max: | 36.516 | at alpha= | 7 | deg
Re: | 50000 |  |  | Cd Min: | 0.02317 | at alpha= | 0 | deg
Mach: | 0.1 |  |  | Cl=0 at alpha= | -4.0603 | deg
|  |  |  | @ Cl=0.1, Cd= | 0.024265
|  |  |  | @ Cl=0.4, Cd= | 0.025371
|  |  |  | @ Cl=0.6, Cd= | 0.025432
alpha (deg) | Cl | Cd | Cm | Cl/Cd
-20 | -0.617 | 0.33578 | -0.029 | -1.837
-19.5 | -0.638 | 0.30801 | -0.029 | -2.071
-19 | -0.658 | 0.291 | -0.03 | -2.261
-18.5 | -0.677 | 0.27403 | -0.03 | -2.471
-18 | -0.694 | 0.25724 | -0.031 | -2.7
-17.5 | -0.71 | 0.22864 | -0.033 | -3.107
-17 | -0.722 | 0.22101 | -0.032 | -3.265
-16.5 | -0.731 | 0.20554 | -0.033 | -3.556
-16 | -0.737 | 0.19127 | -0.033 | -3.854
-15.5 | -0.741 | 0.17735 | -0.034 | -4.175
-15 | -0.741 | 0.16435 | -0.035 | -4.506
-14.5 | -0.737 | 0.1496 | -0.037 | -4.929
-14 | -0.73 | 0.13962 | -0.037 | -5.231
-13.5 | -0.719 | 0.12958 | -0.038 | -5.551
-13 | -0.705 | 0.12288 | -0.039 | -5.734
-12.5 | -0.685 | 0.11342 | -0.039 | -6.038
-12 | -0.661 | 0.10449 | -0.041 | -6.328
-11.5 | -0.633 | 0.10202 | -0.037 | -6.205
-11 | -0.604 | 0.09212 | -0.043 | -6.559
-10.5 | -0.57 | 0.08955 | -0.038 | -6.369
-10 | -0.535 | 0.08443 | -0.039 | -6.336
-9.5 | -0.497 | 0.07873 | -0.04 | -6.317
-9 | -0.458 | 0.07405 | -0.041 | -6.179
-8.5 | -0.416 | 0.06924 | -0.042 | -6.008
-8 | -0.373 | 0.06541 | -0.043 | -5.699
-7.5 | -0.328 | 0.06197 | -0.044 | -5.293
-7 | -0.283 | 0.05797 | -0.052 | -4.886
-6.5 | -0.278 | 0.0288 | -0.1 | -9.642
-6 | -0.222 | 0.02814 | -0.101 | -7.884
-5.5 | -0.165 | 0.02769 | -0.102 | -5.97
-5 | -0.108 | 0.02575 | -0.102 | -4.201
-4.5 | -0.051 | 0.02658 | -0.103 | -1.903
-4 | 0.007 | 0.02616 | -0.104 | 0.282
-3.5 | 0.066 | 0.02432 | -0.105 | 2.696
-3 | 0.122 | 0.02423 | -0.103 | 5.038
-2.5 | 0.18 | 0.02528 | -0.104 | 7.115
-2 | 0.237 | 0.02533 | -0.104 | 9.348
-1.5 | 0.294 | 0.02526 | -0.105 | 11.633
-1 | 0.351 | 0.02524 | -0.105 | 13.902
-0.5 | 0.407 | 0.02539 | -0.105 | 16.046
0 | 0.488 | 0.02317 | -0.106 | 21.068
0.5 | 0.547 | 0.02335 | -0.106 | 23.426
1 | 0.616 | 0.02606 | -0.109 | 23.621
1.5 | 0.676 | 0.02646 | -0.109 | 25.528
2 | 0.735 | 0.027 | -0.11 | 27.224
2.5 | 0.794 | 0.02754 | -0.111 | 28.851
3 | 0.853 | 0.02813 | -0.111 | 30.336
3.5 | 0.912 | 0.02879 | -0.112 | 31.661
4 | 0.969 | 0.02839 | -0.112 | 34.126
4.5 | 1.025 | 0.02934 | -0.113 | 34.947
5 | 1.081 | 0.03035 | -0.113 | 35.623
5.5 | 0.909 | 0.04707 | -0.028 | 19.303
6 | 0.948 | 0.04977 | -0.029 | 19.053
6.5 | 0.986 | 0.05235 | -0.029 | 18.834
7 | 1.262 | 0.03457 | -0.114 | 36.516
7.5 | 1.054 | 0.06025 | -0.029 | 17.487
8 | 1.135 | 0.06141 | -0.083 | 18.48
8.5 | 1.141 | 0.07053 | -0.075 | 16.175
9 | 1.156 | 0.07748 | -0.072 | 14.926
9.5 | 1.172 | 0.0844 | -0.07 | 13.884
10 | 1.186 | 0.09068 | -0.069 | 13.08
10.5 | 1.193 | 0.09937 | -0.065 | 12.001
11 | 1.198 | 0.10709 | -0.063 | 11.183
11.5 | 1.2 | 0.11543 | -0.063 | 10.4
12 | 1.194 | 0.12416 | -0.056 | 9.618

## 4. Re 50k Mach 0.10 (2)
BIGFOIL.COM POLAR EXPORT
dfvlrr4
DFVLR R-4 |  |  |  | Cl Max: | 1.038 | at alpha= | 20 | deg
XFOIL ncrit=9 |  |  |  | L/D Max: | 26.1049 | at alpha= | 6 | deg
Re: | 50000 |  |  | Cd Min: | 0.28031 | at alpha= | 20 | deg
Mach: | 0.1 |  |  | Cl=0 at alpha= | 1.0581 | deg
|  |  |  | @ Cl=0.1, Cd= | 0.032907
|  |  |  | @ Cl=0.4, Cd= | 0.035039
|  |  |  | @ Cl=0.6, Cd= | 0.027561
alpha (deg) | Cl | Cd | Cm | Cl/Cd
-13.5 | -0.4902 | 0.1597 | -0.0193 | -3.0695
-13 | -0.4805 | 0.15337 | -0.0203 | -3.1329
-12.5 | -0.4693 | 0.14686 | -0.0209 | -3.1956
-12 | -0.4551 | 0.14044 | -0.0208 | -3.2405
-11.5 | -0.4669 | 0.1366 | -0.021 | -3.418
-11 | -0.4545 | 0.12934 | -0.0207 | -3.514
-10 | -0.6133 | 0.08674 | -0.0512 | -7.0706
-9.5 | -0.6661 | 0.07706 | -0.05 | -8.6439
-9 | -0.7539 | 0.06733 | -0.0483 | -11.1971
-8.5 | -0.7653 | 0.05923 | -0.0462 | -12.9208
-8 | -0.7577 | 0.05153 | -0.0452 | -14.7041
-7.5 | -0.7278 | 0.04467 | -0.0448 | -16.2928
-7 | -0.6875 | 0.03929 | -0.0439 | -17.4981
-6.5 | -0.6426 | 0.03504 | -0.0421 | -18.339
-6 | -0.599 | 0.03186 | -0.0388 | -18.801
-5.5 | -0.5599 | 0.02906 | -0.0344 | -19.267
-5 | -0.5385 | 0.0275 | -0.0239 | -19.5818
-4.5 | -0.5327 | 0.03461 | -0.0013 | -15.3915
-4 | -0.5121 | 0.03818 | 0.0137 | -13.4128
-3.5 | -0.4838 | 0.03944 | 0.0246 | -12.2667
-3 | -0.4074 | 0.04004 | 0.03 | -10.1748
-2.5 | -0.3511 | 0.03796 | 0.028 | -9.2492
-2 | -0.309 | 0.03599 | 0.0271 | -8.5857
-1.5 | -0.2434 | 0.03435 | 0.0217 | -7.0859
-1 | -0.1774 | 0.0331 | 0.016 | -5.3595
-0.5 | -0.0955 | 0.03228 | 0.0071 | -2.9585
0 | -0.0132 | 0.03187 | -0.0022 | -0.41418
0.5 | -0.0051 | 0.03134 | 0.0022 | -0.16273
1 | -0.0005 | 0.03086 | 0.0072 | -0.016202
1.5 | 0.0038 | 0.03045 | 0.0121 | 0.12479
2 | 0.0093 | 0.03016 | 0.0166 | 0.30836
2.5 | 0.0246 | 0.03029 | 0.019 | 0.81215
3 | 0.0576 | 0.03123 | 0.0178 | 1.8444
3.5 | 0.0992 | 0.03289 | 0.0145 | 3.0161
4 | 0.2715 | 0.03659 | -0.0094 | 7.4201
4.5 | 0.4422 | 0.03453 | -0.0239 | 12.8063
5 | 0.5713 | 0.02778 | -0.0249 | 20.5652
5.5 | 0.6957 | 0.02683 | -0.0252 | 25.9299
6 | 0.7761 | 0.02973 | -0.0298 | 26.1049
6.5 | 0.847 | 0.03305 | -0.0331 | 25.6278
7 | 0.9031 | 0.0367 | -0.0342 | 24.6076
7.5 | 0.953 | 0.04098 | -0.0345 | 23.2552
8 | 0.9903 | 0.04625 | -0.0335 | 21.4119
8.5 | 1.0309 | 0.05224 | -0.0335 | 19.7339
9 | 1.034 | 0.06009 | -0.0302 | 17.2075
9.5 | 1.016 | 0.06939 | -0.0269 | 14.6419
10 | 0.9846 | 0.0802 | -0.0251 | 12.2768
10.5 | 0.6942 | 0.13261 | -0.0693 | 5.2349
11.5 | 0.7251 | 0.14792 | -0.0738 | 4.902
12 | 0.753 | 0.15634 | -0.076 | 4.8164
12.5 | 0.7649 | 0.16418 | -0.079 | 4.6589
13 | 0.7745 | 0.1709 | -0.0824 | 4.5319
13.5 | 0.8007 | 0.17943 | -0.0852 | 4.4625
14 | 0.8355 | 0.19033 | -0.0875 | 4.3897
14.5 | 0.8526 | 0.19887 | -0.0912 | 4.2872
15 | 0.8755 | 0.20825 | -0.0947 | 4.2041
15.5 | 0.8717 | 0.21082 | -0.1012 | 4.1348
16 | 0.8798 | 0.21657 | -0.1076 | 4.0624
16.5 | 0.8972 | 0.22426 | -0.1127 | 4.0007
17 | 0.9323 | 0.23703 | -0.1146 | 3.9333
17.5 | 0.9353 | 0.2388 | -0.1228 | 3.9167
18 | 0.9557 | 0.24725 | -0.1276 | 3.8653
18.5 | 0.9752 | 0.25387 | -0.1328 | 3.8413
19 | 0.9945 | 0.26235 | -0.138 | 3.7907
19.5 | 1.0106 | 0.26733 | -0.1442 | 3.7803
20 | 1.038 | 0.28031 | -0.1469 | 3.703

## 5. Re 50k Mach 0.25 (1)
BIGFOIL.COM POLAR EXPORT
dfvlrr4
DFVLR R-4 |  |  |  | Cl Max: | 1.157 | at alpha= | 5.5 | deg
JavaFoil+Calcfoil stall+Eppler ext transition |  |  |  | L/D Max: | 42.621 | at alpha= | 5.5 | deg
Re: | 50000 |  |  | Cd Min: | 0.02346 | at alpha= | 0 | deg
Mach: | 0.25 |  |  | Cl=0 at alpha= | -4.0667 | deg
|  |  |  | @ Cl=0.1, Cd= | 0.024336
|  |  |  | @ Cl=0.4, Cd= | 0.025627
|  |  |  | @ Cl=0.6, Cd= | 0.026246
alpha (deg) | Cl | Cd | Cm | Cl/Cd
-18.5 | -0.341 | 0.37028 | -0.033 | -0.922
-18 | -0.398 | 0.34562 | -0.033 | -1.152
-17.5 | -0.451 | 0.25707 | -0.036 | -1.754
-17 | -0.495 | 0.29922 | -0.031 | -1.655
-16.5 | -0.536 | 0.26642 | -0.031 | -2.011
-16 | -0.572 | 0.20731 | -0.037 | -2.76
-15.5 | -0.602 | 0.21578 | -0.034 | -2.792
-15 | -0.628 | 0.19819 | -0.035 | -3.167
-14.5 | -0.647 | 0.18075 | -0.036 | -3.578
-14 | -0.66 | 0.1611 | -0.037 | -4.096
-13.5 | -0.667 | 0.14334 | -0.038 | -4.65
-13 | -0.667 | 0.13271 | -0.039 | -5.023
-12.5 | -0.659 | 0.12277 | -0.04 | -5.365
-12 | -0.644 | 0.11379 | -0.041 | -5.66
-11.5 | -0.625 | 0.10431 | -0.042 | -5.988
-11 | -0.601 | 0.09593 | -0.043 | -6.26
-10.5 | -0.573 | 0.08906 | -0.045 | -6.429
-10 | -0.539 | 0.08727 | -0.039 | -6.176
-9.5 | -0.504 | 0.08136 | -0.04 | -6.189
-9 | -0.465 | 0.07591 | -0.041 | -6.126
-8.5 | -0.424 | 0.07081 | -0.043 | -5.988
-8 | -0.381 | 0.06669 | -0.044 | -5.709
-7.5 | -0.336 | 0.06283 | -0.045 | -5.342
-7 | -0.289 | 0.05932 | -0.046 | -4.872
-6.5 | -0.284 | 0.02932 | -0.103 | -9.7
-6 | -0.227 | 0.02868 | -0.103 | -7.93
-5.5 | -0.17 | 0.02665 | -0.104 | -6.362
-5 | -0.111 | 0.02615 | -0.105 | -4.244
-4.5 | -0.052 | 0.02702 | -0.106 | -1.921
-4 | 0.008 | 0.02494 | -0.107 | 0.304
-3.5 | 0.067 | 0.02449 | -0.107 | 2.749
-3 | 0.127 | 0.02421 | -0.108 | 5.256
-2.5 | 0.185 | 0.02557 | -0.107 | 7.222
-2 | 0.243 | 0.02558 | -0.107 | 9.509
-1.5 | 0.302 | 0.0255 | -0.107 | 11.836
-1 | 0.36 | 0.02551 | -0.108 | 14.13
-0.5 | 0.418 | 0.02568 | -0.108 | 16.293
0 | 0.501 | 0.02346 | -0.109 | 21.36
0.5 | 0.571 | 0.02607 | -0.111 | 21.889
1 | 0.632 | 0.02644 | -0.112 | 23.916
1.5 | 0.694 | 0.0269 | -0.112 | 25.796
2 | 0.755 | 0.02747 | -0.113 | 27.481
2.5 | 0.816 | 0.02805 | -0.114 | 29.075
3 | 0.876 | 0.02873 | -0.114 | 30.489
3.5 | 0.935 | 0.02943 | -0.115 | 31.789
4 | 0.994 | 0.02915 | -0.115 | 34.098
4.5 | 1.051 | 0.03023 | -0.116 | 34.78
5 | 1.108 | 0.03128 | -0.116 | 35.417
5.5 | 1.157 | 0.02715 | -0.116 | 42.621
6 | 0.969 | 0.0502 | -0.029 | 19.309
6.5 | 1.006 | 0.05329 | -0.029 | 18.87
7 | 1.039 | 0.0568 | -0.029 | 18.286
7.5 | 1.131 | 0.05763 | -0.089 | 19.617
8 | 1.122 | 0.06955 | -0.076 | 16.129
8.5 | 1.136 | 0.07618 | -0.073 | 14.913
9 | 1.147 | 0.08331 | -0.07 | 13.765
9.5 | 1.152 | 0.09122 | -0.068 | 12.634
10 | 1.153 | 0.09993 | -0.066 | 11.543
10.5 | 1.148 | 0.10799 | -0.065 | 10.631

## 6. Re 50k Mach 0.25 (2)
BIGFOIL.COM POLAR EXPORT
dfvlrr4
DFVLR R-4 |  |  |  | Cl Max: | 1.0658 | at alpha= | 20 | deg
XFOIL ncrit=9 |  |  |  | L/D Max: | 25.7082 | at alpha= | 5 | deg
Re: | 50000 |  |  | Cd Min: | 0.29275 | at alpha= | 20 | deg
Mach: | 0.25 |  |  | Cl=0 at alpha= | 0.72 | deg
|  |  |  | @ Cl=0.1, Cd= | 0.033843
|  |  |  | @ Cl=0.4, Cd= | 0.034878
|  |  |  | @ Cl=0.6, Cd= | 0.02806
alpha (deg) | Cl | Cd | Cm | Cl/Cd
-13 | -0.4703 | 0.15541 | -0.0208 | -3.0262
-12.5 | -0.4594 | 0.149 | -0.0215 | -3.0832
-12 | -0.4521 | 0.14332 | -0.0218 | -3.1545
-11.5 | -0.4678 | 0.13999 | -0.0221 | -3.3417
-11 | -0.4473 | 0.13173 | -0.0218 | -3.3956
-10 | -0.5441 | 0.09805 | -0.0451 | -5.5492
-9.5 | -0.6022 | 0.08306 | -0.0513 | -7.2502
-9 | -0.7244 | 0.07313 | -0.05 | -9.9056
-8.5 | -0.7468 | 0.06539 | -0.0472 | -11.4207
-8 | -0.7593 | 0.05758 | -0.0452 | -13.1869
-7.5 | -0.7482 | 0.04994 | -0.0443 | -14.982
-7 | -0.7162 | 0.04322 | -0.044 | -16.571
-6.5 | -0.6725 | 0.03826 | -0.0428 | -17.5771
-6 | -0.6269 | 0.03421 | -0.0402 | -18.3251
-5.5 | -0.5841 | 0.03128 | -0.0357 | -18.6733
-5 | -0.5432 | 0.0277 | -0.0328 | -19.6101
-4.5 | -0.5379 | 0.03181 | -0.0112 | -16.9098
-4 | -0.5216 | 0.03754 | 0.0086 | -13.8945
-3.5 | -0.4949 | 0.03977 | 0.0213 | -12.4441
-3 | -0.4549 | 0.04074 | 0.0322 | -11.1659
-2.5 | -0.3592 | 0.03935 | 0.0284 | -9.1283
-2 | -0.3247 | 0.03727 | 0.0292 | -8.7121
-1.5 | -0.2691 | 0.03549 | 0.026 | -7.5824
-1 | -0.2021 | 0.03411 | 0.0204 | -5.9249
0 | -0.0435 | 0.03267 | 0.0037 | -1.3315
0.5 | -0.0022 | 0.03231 | 0.0021 | -0.06809
1 | 0.0028 | 0.03184 | 0.0071 | 0.08794
1.5 | 0.0071 | 0.03144 | 0.0121 | 0.22583
2 | 0.0119 | 0.03117 | 0.0168 | 0.38178
2.5 | 0.0219 | 0.03118 | 0.0202 | 0.70237
3 | 0.0496 | 0.03201 | 0.02 | 1.5495
3.5 | 0.1156 | 0.03441 | 0.0122 | 3.3595
4 | 0.3125 | 0.03693 | -0.0128 | 8.462
4.5 | 0.4805 | 0.03299 | -0.0236 | 14.565
5 | 0.6589 | 0.02563 | -0.0241 | 25.7082
5.5 | 0.7312 | 0.02868 | -0.0266 | 25.4951
6 | 0.8062 | 0.03171 | -0.0299 | 25.4242
6.5 | 0.864 | 0.0352 | -0.0306 | 24.5455
7 | 0.914 | 0.03927 | -0.0305 | 23.2748
7.5 | 0.9647 | 0.04435 | -0.0309 | 21.752
8 | 0.9835 | 0.05023 | -0.0279 | 19.5799
8.5 | 1.0155 | 0.05696 | -0.0272 | 17.8283
9 | 1.0028 | 0.06558 | -0.0238 | 15.2912
9.5 | 0.9734 | 0.07543 | -0.0214 | 12.9047
10.5 | 0.6833 | 0.13491 | -0.0685 | 5.0649
11.5 | 0.7198 | 0.15071 | -0.0736 | 4.7761
12 | 0.7388 | 0.15834 | -0.0764 | 4.6659
12.5 | 0.7714 | 0.16832 | -0.0792 | 4.5829
13 | 0.7714 | 0.1738 | -0.0834 | 4.4384
13.5 | 0.7905 | 0.1815 | -0.0872 | 4.3554
14 | 0.8141 | 0.18988 | -0.0909 | 4.2874
14.5 | 0.8369 | 0.1984 | -0.0948 | 4.2182
15 | 0.853 | 0.20574 | -0.0998 | 4.146
15.5 | 0.8681 | 0.2128 | -0.1054 | 4.0794
16 | 0.8859 | 0.22034 | -0.1109 | 4.0206
16.5 | 0.9112 | 0.22988 | -0.1151 | 3.9638
17 | 0.9518 | 0.24505 | -0.1168 | 3.8841
17.5 | 0.9461 | 0.24326 | -0.1272 | 3.8893
18 | 0.9769 | 0.25552 | -0.1301 | 3.8232
18.5 | 0.9874 | 0.25829 | -0.1382 | 3.8228
19 | 1.0187 | 0.27223 | -0.1408 | 3.7421
19.5 | 1.0271 | 0.27282 | -0.1499 | 3.7648
20 | 1.0658 | 0.29275 | -0.1501 | 3.6406

## 7. Re 50k Mach 0.50 (1)
BIGFOIL.COM POLAR EXPORT
dfvlrr4
DFVLR R-4 |  |  |  | Cl Max: | 1.322 | at alpha= | 20 | deg
JavaFoil+Calcfoil stall+Eppler ext transition |  |  |  | L/D Max: | 39.89 | at alpha= | 4 | deg
Re: | 50000 |  |  | Cd Min: | 0.02654 | at alpha= | -1.5 | deg
Mach: | 0.5 |  |  | Cl=0 at alpha= | -4.0606 | deg
|  |  |  | @ Cl=0.1, Cd= | 0.027058
|  |  |  | @ Cl=0.4, Cd= | 0.026724
|  |  |  | @ Cl=0.6, Cd= | 0.027551
alpha (deg) | Cl | Cd | Cm | Cl/Cd
-20 | -0.885 | 0.45945 | -0.052 | -1.926
-19.5 | -0.857 | 0.44765 | -0.052 | -1.914
-19 | -0.829 | 0.43316 | -0.051 | -1.914
-18.5 | -0.802 | 0.41787 | -0.052 | -1.919
-18 | -0.775 | 0.41337 | -0.053 | -1.875
-17.5 | -0.747 | 0.40263 | -0.052 | -1.855
-17 | -0.719 | 0.38446 | -0.052 | -1.87
-16.5 | -0.692 | 0.37832 | -0.052 | -1.829
-16 | -0.664 | 0.3695 | -0.051 | -1.796
-15.5 | -0.636 | 0.36179 | -0.052 | -1.759
-15 | -0.608 | 0.3412 | -0.051 | -1.783
-14.5 | -0.581 | 0.34226 | -0.051 | -1.697
-14 | -0.554 | 0.33258 | -0.052 | -1.664
-13.5 | -0.526 | 0.21228 | -0.053 | -2.479
-13 | -0.499 | 0.1671 | -0.053 | -2.985
-12.5 | -0.47 | 0.28963 | -0.048 | -1.622
-12 | -0.442 | 0.25649 | -0.045 | -1.722
-11.5 | -0.414 | 0.2485 | -0.046 | -1.666
-11 | -0.386 | 0.24976 | -0.046 | -1.547
-10.5 | -0.358 | 0.22024 | -0.042 | -1.627
-10 | -0.331 | 0.20132 | -0.042 | -1.642
-9.5 | -0.303 | 0.13825 | -0.044 | -2.191
-9 | -0.439 | 0.09276 | -0.047 | -4.733
-8.5 | -0.433 | 0.07938 | -0.05 | -5.46
-8 | -0.403 | 0.07532 | -0.046 | -5.356
-7.5 | -0.363 | 0.06845 | -0.048 | -5.301
-7 | -0.316 | 0.06339 | -0.05 | -4.988
-6.5 | -0.266 | 0.05788 | -0.051 | -4.597
-6 | -0.251 | 0.02976 | -0.114 | -8.422
-5.5 | -0.188 | 0.02875 | -0.115 | -6.533
-5 | -0.123 | 0.02794 | -0.116 | -4.409
-4.5 | -0.058 | 0.02718 | -0.117 | -2.123
-4 | 0.008 | 0.02782 | -0.118 | 0.303
-3.5 | 0.075 | 0.0272 | -0.119 | 2.755
-3 | 0.142 | 0.02682 | -0.12 | 5.279
-2.5 | 0.209 | 0.02659 | -0.12 | 7.848
-2 | 0.272 | 0.02665 | -0.119 | 10.209
-1.5 | 0.338 | 0.02654 | -0.12 | 12.729
-1 | 0.402 | 0.02673 | -0.12 | 15.052
-0.5 | 0.468 | 0.02675 | -0.12 | 17.479
0 | 0.568 | 0.02731 | -0.123 | 20.8
0.5 | 0.637 | 0.02783 | -0.124 | 22.887
1 | 0.706 | 0.02835 | -0.125 | 24.887
1.5 | 0.774 | 0.0291 | -0.125 | 26.585
2 | 0.841 | 0.02999 | -0.126 | 28.038
2.5 | 0.908 | 0.03079 | -0.127 | 29.476
3 | 0.973 | 0.032 | -0.127 | 30.41
3.5 | 1.037 | 0.03163 | -0.128 | 32.784
4 | 1.093 | 0.0274 | -0.128 | 39.89
4.5 | 0.926 | 0.04356 | -0.032 | 21.262
5 | 0.971 | 0.04594 | -0.032 | 21.132
5.5 | 1.01 | 0.0491 | -0.033 | 20.582
6 | 1.062 | 0.0622 | -0.085 | 17.081
6.5 | 1.057 | 0.07174 | -0.078 | 14.736
7 | 1.018 | 0.08332 | -0.074 | 12.214
7.5 | 0.775 | 0.10129 | -0.07 | 7.647
8 | 0.668 | 0.1849 | -0.043 | 3.612
8.5 | 0.696 | 0.22165 | -0.053 | 3.141
9 | 0.724 | 0.2469 | -0.057 | 2.932
9.5 | 0.752 | 0.29438 | -0.062 | 2.556
10 | 0.779 | 0.29611 | -0.062 | 2.632
10.5 | 0.808 | 0.32305 | -0.067 | 2.502
11 | 0.836 | 0.32781 | -0.068 | 2.55
11.5 | 0.864 | 0.35568 | -0.072 | 2.43
12 | 0.891 | 0.35806 | -0.072 | 2.489
12.5 | 0.919 | 0.37023 | -0.074 | 2.483
13 | 0.947 | 0.38249 | -0.076 | 2.476
13.5 | 0.974 | 0.38763 | -0.076 | 2.512
14 | 1 | 0.39408 | -0.076 | 2.539
14.5 | 1.028 | 0.40889 | -0.078 | 2.514
15 | 1.055 | 0.41258 | -0.078 | 2.556
15.5 | 1.084 | 0.41835 | -0.081 | 2.59
16 | 1.11 | 0.42346 | -0.081 | 2.621
16.5 | 1.136 | 0.4432 | -0.081 | 2.564
17 | 1.164 | 0.46442 | -0.082 | 2.506
17.5 | 1.19 | 0.46926 | -0.083 | 2.535
18 | 1.216 | 0.45473 | -0.083 | 2.673
18.5 | 1.242 | 0.48023 | -0.084 | 2.587
19 | 1.27 | 0.48993 | -0.085 | 2.593
19.5 | 1.296 | 0.50483 | -0.086 | 2.567
20 | 1.322 | 0.50204 | -0.086 | 2.632

## 8. Re 50k Mach 0.50 (2)
BIGFOIL.COM POLAR EXPORT
dfvlrr4
DFVLR R-4 |  |  |  | Cl Max: | 1.146 | at alpha= | 20 | deg
XFOIL ncrit=9 |  |  |  | L/D Max: | 23.5562 | at alpha= | 5 | deg
Re: | 50000 |  |  | Cd Min: | 0.31432 | at alpha= | 20 | deg
Mach: | 0.5 |  |  | Cl=0 at alpha= | 0.97319 | deg
|  |  |  | @ Cl=0.1, Cd= | 0.037744
|  |  |  | @ Cl=0.4, Cd= | 0.036917
|  |  |  | @ Cl=0.6, Cd= | 0.029598
alpha (deg) | Cl | Cd | Cm | Cl/Cd
-20 | -0.7341 | 0.27449 | 0.0181 | -2.6744
-19.5 | -0.7029 | 0.26041 | 0.0158 | -2.6992
-19 | -0.6923 | 0.25923 | 0.0093 | -2.6706
-18.5 | -0.6613 | 0.2453 | 0.007 | -2.6959
-18 | -0.6461 | 0.24071 | 0.0019 | -2.6841
-17.5 | -0.6217 | 0.23059 | -0.0013 | -2.6961
-17 | -0.6074 | 0.22586 | -0.0057 | -2.6893
-16.5 | -0.5803 | 0.21536 | -0.008 | -2.6946
-16 | -0.5689 | 0.21015 | -0.0121 | -2.7071
-15.5 | -0.5495 | 0.20302 | -0.0148 | -2.7066
-15 | -0.5249 | 0.19371 | -0.0168 | -2.7097
-14.5 | -0.5091 | 0.18687 | -0.0192 | -2.7244
-14 | -0.494 | 0.18019 | -0.0212 | -2.7416
-13.5 | -0.4829 | 0.17412 | -0.0232 | -2.7734
-13 | -0.4757 | 0.16874 | -0.0247 | -2.8191
-12.5 | -0.4607 | 0.16158 | -0.0254 | -2.8512
-12 | -0.4383 | 0.15337 | -0.0254 | -2.8578
-11.5 | -0.4282 | 0.14693 | -0.0256 | -2.9143
-11 | -0.4321 | 0.14221 | -0.0256 | -3.0385
-10.5 | -0.4161 | 0.13467 | -0.0251 | -3.0898
-10 | -0.4652 | 0.11774 | -0.0397 | -3.9511
-9.5 | -0.4853 | 0.10766 | -0.0432 | -4.5077
-9 | -0.4919 | 0.09926 | -0.0432 | -4.9557
-8 | -0.5928 | 0.07752 | -0.0494 | -7.6471
-7.5 | -0.6428 | 0.07031 | -0.0461 | -9.1424
-7 | -0.6938 | 0.06325 | -0.0426 | -10.9692
-6.5 | -0.7256 | 0.05568 | -0.0405 | -13.0316
-6 | -0.728 | 0.04808 | -0.0398 | -15.1414
-5.5 | -0.6946 | 0.04187 | -0.0384 | -16.5894
-5 | -0.6476 | 0.03703 | -0.0355 | -17.4885
-4 | -0.5595 | 0.02969 | -0.0266 | -18.8447
-3.5 | -0.5424 | 0.03718 | 0.0016 | -14.5885
-3 | -0.5048 | 0.04271 | 0.0212 | -11.8192
-2.5 | -0.4416 | 0.04468 | 0.033 | -9.8836
-2 | -0.3598 | 0.04297 | 0.032 | -8.3733
-1.5 | -0.3318 | 0.04082 | 0.0348 | -8.1284
-1 | -0.2791 | 0.03889 | 0.0332 | -7.1767
-0.5 | -0.2288 | 0.03736 | 0.0315 | -6.1242
0 | -0.1589 | 0.03637 | 0.026 | -4.369
0.5 | -0.0759 | 0.03595 | 0.0176 | -2.1113
1 | 0.0043 | 0.03606 | 0.0093 | 0.11925
1.5 | 0.0203 | 0.03589 | 0.0124 | 0.56562
2 | 0.0237 | 0.03575 | 0.0175 | 0.66294
2.5 | 0.0263 | 0.0358 | 0.0223 | 0.73464
3 | 0.1283 | 0.03849 | 0.0089 | 3.3333
3.5 | 0.3727 | 0.03831 | -0.0184 | 9.7285
4 | 0.5487 | 0.02933 | -0.0195 | 18.7078
4.5 | 0.696 | 0.0301 | -0.0234 | 23.1229
5 | 0.7823 | 0.03321 | -0.0264 | 23.5562
5.5 | 0.8257 | 0.03639 | -0.0232 | 22.6903
6 | 0.8575 | 0.04025 | -0.0188 | 21.3043
6.5 | 0.8616 | 0.04475 | -0.0123 | 19.2536
7 | 0.871 | 0.05057 | -0.0085 | 17.2237
7.5 | 0.8431 | 0.05796 | -0.0043 | 14.5462
8 | 0.7964 | 0.06791 | -0.0042 | 11.7273
8.5 | 0.7477 | 0.08141 | -0.0111 | 9.1844
9 | 0.7226 | 0.09599 | -0.0215 | 7.5279
9.5 | 0.6914 | 0.11148 | -0.0342 | 6.202
10 | 0.6849 | 0.12612 | -0.0458 | 5.4305
11 | 0.6733 | 0.15121 | -0.0693 | 4.4527
11.5 | 0.7047 | 0.1604 | -0.0736 | 4.3934
12 | 0.7345 | 0.17008 | -0.0781 | 4.3186
12.5 | 0.7495 | 0.17707 | -0.0833 | 4.2328
13 | 0.779 | 0.18595 | -0.0879 | 4.1893
13.5 | 0.8118 | 0.19636 | -0.0928 | 4.1342
14 | 0.8443 | 0.2076 | -0.0978 | 4.067
14.5 | 0.8689 | 0.2166 | -0.1036 | 4.0115
15 | 0.8956 | 0.22621 | -0.1095 | 3.9592
15.5 | 0.9218 | 0.23537 | -0.1155 | 3.9164
16 | 0.9376 | 0.24045 | -0.1236 | 3.8994
16.5 | 0.9597 | 0.24842 | -0.1314 | 3.8632
17 | 0.9908 | 0.25983 | -0.1372 | 3.8133
17.5 | 1.0187 | 0.26911 | -0.1437 | 3.7854
18 | 1.0401 | 0.2764 | -0.1522 | 3.763
18.5 | 1.0827 | 0.29684 | -0.1548 | 3.6474
19 | 1.0931 | 0.29508 | -0.1666 | 3.7044
19.5 | 1.127 | 0.30989 | -0.1709 | 3.6368
20 | 1.146 | 0.31432 | -0.1808 | 3.646

## 9. Re 100k Mach 0.00 (1)
BIGFOIL.COM POLAR EXPORT
dfvlrr4
DFVLR R-4 |  |  |  | Cl Max: | 1.351 | at alpha= | 8.5 | deg
JavaFoil+Calcfoil stall+Eppler ext transition |  |  |  | L/D Max: | 41.435 | at alpha= | 6.5 | deg
Re: | 100000 |  |  | Cd Min: | 0.01682 | at alpha= | 0.5 | deg
Mach: | 0 |  |  | Cl=0 at alpha= | -4.0614 | deg
|  |  |  | @ Cl=0.1, Cd= | 0.020684
|  |  |  | @ Cl=0.4, Cd= | 0.020482
|  |  |  | @ Cl=0.6, Cd= | 0.021225
alpha (deg) | Cl | Cd | Cm | Cl/Cd
-20 | -0.663 | 0.26963 | -0.03 | -2.458
-19.5 | -0.68 | 0.25156 | -0.029 | -2.704
-19 | -0.697 | 0.23615 | -0.031 | -2.953
-18.5 | -0.713 | 0.22254 | -0.031 | -3.203
-18 | -0.727 | 0.20364 | -0.033 | -3.57
-17.5 | -0.74 | 0.18519 | -0.036 | -3.995
-17 | -0.747 | 0.18702 | -0.033 | -3.994
-16.5 | -0.753 | 0.17257 | -0.034 | -4.363
-16 | -0.756 | 0.16443 | -0.035 | -4.598
-15.5 | -0.757 | 0.15106 | -0.036 | -5.01
-15 | -0.754 | 0.14153 | -0.037 | -5.327
-14.5 | -0.748 | 0.13233 | -0.038 | -5.654
-14 | -0.739 | 0.12415 | -0.039 | -5.95
-13.5 | -0.726 | 0.11636 | -0.04 | -6.237
-13 | -0.709 | 0.10883 | -0.04 | -6.516
-12.5 | -0.688 | 0.10214 | -0.042 | -6.739
-12 | -0.662 | 0.09828 | -0.037 | -6.733
-11.5 | -0.637 | 0.08936 | -0.047 | -7.123
-11 | -0.606 | 0.08359 | -0.048 | -7.252
-10.5 | -0.57 | 0.08115 | -0.039 | -7.021
-10 | -0.534 | 0.07652 | -0.04 | -6.978
-9.5 | -0.496 | 0.07201 | -0.041 | -6.889
-9 | -0.456 | 0.06786 | -0.042 | -6.723
-8.5 | -0.415 | 0.06373 | -0.043 | -6.505
-8 | -0.371 | 0.0603 | -0.044 | -6.159
-7.5 | -0.33 | 0.05533 | -0.057 | -5.955
-7 | -0.332 | 0.02521 | -0.099 | -13.169
-6.5 | -0.277 | 0.02447 | -0.1 | -11.325
-6 | -0.221 | 0.02382 | -0.101 | -9.295
-5.5 | -0.165 | 0.02324 | -0.102 | -7.099
-5 | -0.108 | 0.02276 | -0.102 | -4.744
-4.5 | -0.05 | 0.02218 | -0.103 | -2.276
-4 | 0.007 | 0.02178 | -0.104 | 0.339
-3.5 | 0.065 | 0.02142 | -0.105 | 3.056
-3 | 0.123 | 0.0202 | -0.105 | 6.068
-2.5 | 0.181 | 0.02002 | -0.105 | 9.019
-2 | 0.237 | 0.02012 | -0.106 | 11.801
-1.5 | 0.295 | 0.02012 | -0.106 | 14.639
-1 | 0.352 | 0.02015 | -0.107 | 17.456
-0.5 | 0.407 | 0.02053 | -0.107 | 19.811
0 | 0.493 | 0.01842 | -0.107 | 26.743
0.5 | 0.55 | 0.01682 | -0.108 | 32.724
1 | 0.613 | 0.02237 | -0.109 | 27.384
1.5 | 0.672 | 0.0228 | -0.109 | 29.483
2 | 0.732 | 0.02325 | -0.11 | 31.462
2.5 | 0.791 | 0.0237 | -0.111 | 33.36
3 | 0.849 | 0.02423 | -0.112 | 35.046
3.5 | 0.907 | 0.02479 | -0.112 | 36.595
4 | 0.964 | 0.02496 | -0.113 | 38.627
4.5 | 1.021 | 0.02574 | -0.113 | 39.657
5 | 1.076 | 0.0266 | -0.114 | 40.461
5.5 | 1.13 | 0.02746 | -0.114 | 41.162
6 | 0.944 | 0.04723 | -0.029 | 19.995
6.5 | 1.227 | 0.02962 | -0.115 | 41.435
7 | 1.018 | 0.05249 | -0.029 | 19.386
7.5 | 1.051 | 0.05617 | -0.029 | 18.704
8 | 1.332 | 0.03281 | -0.115 | 40.606
8.5 | 1.351 | 0.0348 | -0.114 | 38.831
9 | 1.181 | 0.06473 | -0.083 | 18.248
9.5 | 1.186 | 0.07324 | -0.077 | 16.196
10 | 1.197 | 0.0798 | -0.074 | 14.994
10.5 | 1.205 | 0.08716 | -0.071 | 13.821
11 | 1.212 | 0.09337 | -0.07 | 12.983
11.5 | 1.217 | 0.09933 | -0.07 | 12.254
12 | 1.216 | 0.10716 | -0.067 | 11.346
12.5 | 1.213 | 0.11627 | -0.066 | 10.43
13 | 1.207 | 0.12386 | -0.065 | 9.742
13.5 | 1.195 | 0.13257 | -0.064 | 9.013

## 10. Re 100k Mach 0.00 (2)
BIGFOIL.COM POLAR EXPORT
dfvlrr4
DFVLR R-4 |  |  |  | Cl Max: | 1.1697 | at alpha= | 10.5 | deg
XFOIL ncrit=9 |  |  |  | L/D Max: | 31.9335 | at alpha= | 6.5 | deg
Re: | 100000 |  |  | Cd Min: | 0.20135 | at alpha= | 15.5 | deg
Mach: | 0 |  |  | Cl=0 at alpha= | 1.0703 | deg
|  |  |  | @ Cl=0.1, Cd= | 0.029593
|  |  |  | @ Cl=0.4, Cd= | 0.025256
|  |  |  | @ Cl=0.6, Cd= | 0.019131
alpha (deg) | Cl | Cd | Cm | Cl/Cd
-14.5 | -0.5215 | 0.16306 | -0.024 | -3.1982
-14 | -0.5234 | 0.15497 | -0.0282 | -3.3774
-13.5 | -0.5027 | 0.14868 | -0.0282 | -3.3811
-13 | -0.5071 | 0.14062 | -0.0319 | -3.6062
-12.5 | -0.4977 | 0.13413 | -0.033 | -3.7106
-12 | -0.4992 | 0.12594 | -0.0353 | -3.9638
-11 | -0.495 | 0.11188 | -0.0369 | -4.4244
-10.5 | -0.5043 | 0.10457 | -0.0378 | -4.8226
-9.5 | -0.8159 | 0.06002 | -0.0493 | -13.5938
-9 | -0.8115 | 0.05234 | -0.0463 | -15.5044
-8.5 | -0.7986 | 0.04448 | -0.0444 | -17.9541
-8 | -0.7676 | 0.03913 | -0.0433 | -19.6167
-7.5 | -0.7263 | 0.03452 | -0.0424 | -21.04
-7 | -0.6818 | 0.03062 | -0.0412 | -22.2665
-6.5 | -0.6348 | 0.0283 | -0.04 | -22.4311
-6 | -0.5901 | 0.02568 | -0.0384 | -22.979
-5.5 | -0.5419 | 0.02358 | -0.0381 | -22.9813
-5 | -0.4651 | 0.01912 | -0.0463 | -24.3253
-4.5 | -0.4359 | 0.02111 | -0.0383 | -20.649
-4 | -0.4126 | 0.02334 | -0.029 | -17.6778
-3.5 | -0.3853 | 0.02519 | -0.0213 | -15.2958
-3 | -0.3606 | 0.02694 | -0.013 | -13.3853
-2.5 | -0.3457 | 0.0284 | -0.002 | -12.1725
-2 | -0.32 | 0.02891 | 0.005 | -11.0688
-1.5 | -0.2781 | 0.02874 | 0.0064 | -9.6764
-1 | -0.2305 | 0.02854 | 0.0059 | -8.0764
-0.5 | -0.1856 | 0.02838 | 0.006 | -6.5398
0 | -0.1437 | 0.02825 | 0.0068 | -5.0867
0.5 | -0.1 | 0.02827 | 0.0069 | -3.5373
1 | -0.0112 | 0.02908 | -0.0015 | -0.38514
1.5 | 0.0684 | 0.02946 | -0.0079 | 2.3218
2 | 0.1489 | 0.0298 | -0.0142 | 4.9966
2.5 | 0.2411 | 0.02899 | -0.0201 | 8.3167
3 | 0.3567 | 0.02642 | -0.0273 | 13.5011
3.5 | 0.4378 | 0.02424 | -0.0294 | 18.0611
4 | 0.5172 | 0.02136 | -0.03 | 24.2135
4.5 | 0.5759 | 0.01856 | -0.0266 | 31.0291
5 | 0.6257 | 0.01974 | -0.0225 | 31.6971
5.5 | 0.6692 | 0.02148 | -0.0214 | 31.1546
6 | 0.7292 | 0.02312 | -0.0231 | 31.5398
6.5 | 0.7977 | 0.02498 | -0.0264 | 31.9335
7 | 0.8727 | 0.02743 | -0.031 | 31.8155
7.5 | 0.9372 | 0.03015 | -0.034 | 31.0846
8 | 0.9928 | 0.03278 | -0.0354 | 30.2868
8.5 | 1.044 | 0.03658 | -0.0363 | 28.5402
9 | 1.097 | 0.04054 | -0.0377 | 27.0597
9.5 | 1.1258 | 0.04632 | -0.0357 | 24.3048
10 | 1.1594 | 0.05127 | -0.0349 | 22.6136
10.5 | 1.1697 | 0.05896 | -0.0323 | 19.8389
11 | 1.1374 | 0.06776 | -0.0261 | 16.7857
11.5 | 1.0828 | 0.07775 | -0.0211 | 13.9267
12 | 1.0326 | 0.09044 | -0.022 | 11.4175
13 | 0.8153 | 0.15808 | -0.0699 | 5.1575
13.5 | 0.8222 | 0.16786 | -0.0758 | 4.8981
14 | 0.8824 | 0.17609 | -0.0709 | 5.0111
14.5 | 0.8464 | 0.18481 | -0.0871 | 4.5798
15 | 0.8734 | 0.1943 | -0.0898 | 4.4951
15.5 | 0.8793 | 0.20135 | -0.0979 | 4.367

## 11. Re 100k Mach 0.10 (1)
BIGFOIL.COM POLAR EXPORT
dfvlrr4
DFVLR R-4 |  |  |  | Cl Max: | 1.342 | at alpha= | 8.5 | deg
JavaFoil+Calcfoil stall+Eppler ext transition |  |  |  | L/D Max: | 41.747 | at alpha= | 7 | deg
Re: | 100000 |  |  | Cd Min: | 0.01685 | at alpha= | 0.5 | deg
Mach: | 0.1 |  |  | Cl=0 at alpha= | -4.0603 | deg
|  |  |  | @ Cl=0.1, Cd= | 0.020733
|  |  |  | @ Cl=0.4, Cd= | 0.020519
|  |  |  | @ Cl=0.6, Cd= | 0.02102
alpha (deg) | Cl | Cd | Cm | Cl/Cd
-20 | -0.617 | 0.28295 | -0.03 | -2.181
-19.5 | -0.638 | 0.26035 | -0.03 | -2.451
-19 | -0.658 | 0.24484 | -0.031 | -2.689
-18.5 | -0.677 | 0.22965 | -0.031 | -2.949
-18 | -0.695 | 0.21495 | -0.032 | -3.232
-17.5 | -0.711 | 0.19757 | -0.034 | -3.596
-17 | -0.722 | 0.18896 | -0.033 | -3.82
-16.5 | -0.731 | 0.17917 | -0.034 | -4.08
-16 | -0.737 | 0.16648 | -0.035 | -4.43
-15.5 | -0.741 | 0.15757 | -0.035 | -4.702
-15 | -0.741 | 0.14509 | -0.036 | -5.107
-14.5 | -0.738 | 0.13315 | -0.038 | -5.542
-14 | -0.731 | 0.1246 | -0.039 | -5.865
-13.5 | -0.72 | 0.1183 | -0.04 | -6.085
-13 | -0.705 | 0.11028 | -0.04 | -6.393
-12.5 | -0.685 | 0.1034 | -0.041 | -6.628
-12 | -0.663 | 0.0956 | -0.045 | -6.931
-11.5 | -0.633 | 0.0927 | -0.037 | -6.83
-11 | -0.606 | 0.08421 | -0.048 | -7.199
-10.5 | -0.57 | 0.08151 | -0.039 | -6.998
-10 | -0.535 | 0.07697 | -0.04 | -6.952
-9.5 | -0.497 | 0.07237 | -0.041 | -6.873
-9 | -0.458 | 0.0681 | -0.042 | -6.721
-8.5 | -0.416 | 0.06394 | -0.043 | -6.508
-8 | -0.373 | 0.06036 | -0.044 | -6.178
-7.5 | -0.331 | 0.0555 | -0.057 | -5.961
-7 | -0.333 | 0.0253 | -0.099 | -13.176
-6.5 | -0.278 | 0.02459 | -0.1 | -11.324
-6 | -0.222 | 0.02391 | -0.101 | -9.305
-5.5 | -0.166 | 0.02332 | -0.102 | -7.11
-5 | -0.108 | 0.02279 | -0.103 | -4.76
-4.5 | -0.051 | 0.02223 | -0.104 | -2.282
-4 | 0.007 | 0.02183 | -0.105 | 0.339
-3.5 | 0.066 | 0.02149 | -0.106 | 3.061
-3 | 0.123 | 0.02022 | -0.105 | 6.089
-2.5 | 0.181 | 0.02005 | -0.106 | 9.05
-2 | 0.239 | 0.02016 | -0.106 | 11.832
-1.5 | 0.296 | 0.02017 | -0.107 | 14.674
-1 | 0.353 | 0.0202 | -0.107 | 17.501
-0.5 | 0.409 | 0.02058 | -0.107 | 19.857
0 | 0.495 | 0.01847 | -0.108 | 26.804
0.5 | 0.553 | 0.01685 | -0.108 | 32.821
1 | 0.616 | 0.02244 | -0.109 | 27.438
1.5 | 0.676 | 0.02285 | -0.11 | 29.564
2 | 0.735 | 0.02333 | -0.111 | 31.513
2.5 | 0.794 | 0.02378 | -0.111 | 33.404
3 | 0.853 | 0.02428 | -0.112 | 35.138
3.5 | 0.912 | 0.02485 | -0.113 | 36.682
4 | 0.969 | 0.02509 | -0.113 | 38.622
4.5 | 1.025 | 0.02588 | -0.114 | 39.623
5 | 1.081 | 0.02677 | -0.114 | 40.39
5.5 | 1.135 | 0.02767 | -0.115 | 41.027
6 | 0.948 | 0.04714 | -0.029 | 20.118
6.5 | 0.986 | 0.04976 | -0.029 | 19.816
7 | 1.268 | 0.03038 | -0.115 | 41.747
7.5 | 1.054 | 0.05623 | -0.029 | 18.737
8 | 1.334 | 0.03316 | -0.115 | 40.23
8.5 | 1.342 | 0.03588 | -0.113 | 37.398
9 | 1.176 | 0.06663 | -0.081 | 17.653
9.5 | 1.183 | 0.0745 | -0.076 | 15.88
10 | 1.193 | 0.08097 | -0.074 | 14.734
10.5 | 1.2 | 0.08814 | -0.071 | 13.612
11 | 1.205 | 0.0945 | -0.07 | 12.754
11.5 | 1.205 | 0.1013 | -0.068 | 11.899
12 | 1.203 | 0.11012 | -0.067 | 10.927
12.5 | 1.198 | 0.1176 | -0.066 | 10.184
13 | 1.187 | 0.12633 | -0.064 | 9.399
13.5 | 1.173 | 0.13366 | -0.065 | 8.779

## 12. Re 100k Mach 0.10 (2)
BIGFOIL.COM POLAR EXPORT
dfvlrr4
DFVLR R-4 |  |  |  | Cl Max: | 1.1605 | at alpha= | 10.5 | deg
XFOIL ncrit=9 |  |  |  | L/D Max: | 31.7433 | at alpha= | 6.5 | deg
Re: | 100000 |  |  | Cd Min: | 0.20213 | at alpha= | 15.5 | deg
Mach: | 0.1 |  |  | Cl=0 at alpha= | 1.063 | deg
|  |  |  | @ Cl=0.1, Cd= | 0.029742
|  |  |  | @ Cl=0.4, Cd= | 0.025292
|  |  |  | @ Cl=0.6, Cd= | 0.019218
alpha (deg) | Cl | Cd | Cm | Cl/Cd
-14.5 | -0.5232 | 0.16383 | -0.0246 | -3.1936
-14 | -0.5197 | 0.15563 | -0.0278 | -3.3393
-13.5 | -0.5023 | 0.14932 | -0.0284 | -3.3639
-13 | -0.5032 | 0.14138 | -0.0316 | -3.5592
-12.5 | -0.4997 | 0.13478 | -0.0337 | -3.7075
-12 | -0.4954 | 0.12674 | -0.0351 | -3.9088
-11.5 | -0.5468 | 0.11803 | -0.0436 | -4.6327
-11 | -0.4916 | 0.11271 | -0.0368 | -4.3616
-10.5 | -0.4994 | 0.10551 | -0.0375 | -4.7332
-10 | -0.5144 | 0.09824 | -0.038 | -5.2362
-9.5 | -0.8101 | 0.06124 | -0.0498 | -13.2283
-9 | -0.8093 | 0.0537 | -0.0466 | -15.0708
-8.5 | -0.8007 | 0.04582 | -0.0445 | -17.4749
-8 | -0.7725 | 0.04011 | -0.0433 | -19.2595
-7.5 | -0.7325 | 0.03525 | -0.0424 | -20.7801
-7 | -0.6877 | 0.03113 | -0.0413 | -22.0912
-6.5 | -0.6408 | 0.02872 | -0.0402 | -22.312
-6 | -0.5949 | 0.02618 | -0.0386 | -22.7235
-5.5 | -0.5475 | 0.02402 | -0.0378 | -22.7935
-5 | -0.4686 | 0.01919 | -0.047 | -24.419
-4.5 | -0.4411 | 0.02107 | -0.0382 | -20.935
-4 | -0.4137 | 0.02322 | -0.03 | -17.8165
-3.5 | -0.386 | 0.02512 | -0.0222 | -15.3662
-3 | -0.3672 | 0.02701 | -0.0119 | -13.595
-2.5 | -0.349 | 0.02845 | -0.0018 | -12.2671
-2 | -0.3216 | 0.02901 | 0.0048 | -11.0858
-1.5 | -0.282 | 0.02886 | 0.007 | -9.7713
-1 | -0.2358 | 0.02862 | 0.0069 | -8.239
-0.5 | -0.1876 | 0.02852 | 0.0062 | -6.5778
0 | -0.1437 | 0.02843 | 0.0065 | -5.0545
0.5 | -0.0992 | 0.02845 | 0.0065 | -3.4868
1 | -0.0105 | 0.02921 | -0.0018 | -0.35947
1.5 | 0.0729 | 0.02968 | -0.0088 | 2.4562
2 | 0.1473 | 0.02985 | -0.0137 | 4.9347
2.5 | 0.2468 | 0.02897 | -0.0207 | 8.5192
3 | 0.3481 | 0.02665 | -0.0257 | 13.0619
3.5 | 0.4417 | 0.0242 | -0.0295 | 18.2521
4 | 0.519 | 0.02126 | -0.0295 | 24.412
4.5 | 0.5763 | 0.01849 | -0.0256 | 31.1682
5 | 0.6258 | 0.02001 | -0.0218 | 31.2744
5.5 | 0.6709 | 0.02174 | -0.0209 | 30.8602
6 | 0.7322 | 0.02334 | -0.0227 | 31.371
6.5 | 0.8012 | 0.02524 | -0.0261 | 31.7433
7 | 0.8759 | 0.02772 | -0.0305 | 31.5981
7.5 | 0.9406 | 0.0305 | -0.0334 | 30.8393
8 | 0.9968 | 0.03329 | -0.0348 | 29.9429
8.5 | 1.0461 | 0.03721 | -0.0353 | 28.1134
9 | 1.0994 | 0.04152 | -0.0369 | 26.4788
9.5 | 1.1229 | 0.04741 | -0.034 | 23.6849
10 | 1.1546 | 0.05251 | -0.0331 | 21.9882
10.5 | 1.1605 | 0.06046 | -0.0302 | 19.1945
11 | 1.1228 | 0.06916 | -0.0238 | 16.2348
11.5 | 1.0678 | 0.07948 | -0.02 | 13.4348
12 | 1.0218 | 0.09246 | -0.0219 | 11.0513
13 | 0.8126 | 0.15895 | -0.0704 | 5.1123
13.5 | 0.8217 | 0.16862 | -0.076 | 4.8731
14 | 0.8814 | 0.17713 | -0.0714 | 4.976
14.5 | 0.8456 | 0.18557 | -0.0876 | 4.5568
15 | 0.8751 | 0.19522 | -0.0899 | 4.4826
15.5 | 0.8792 | 0.20213 | -0.0986 | 4.3497

## 13. Re 100k Mach 0.25 (1)
BIGFOIL.COM POLAR EXPORT
dfvlrr4
DFVLR R-4 |  |  |  | Cl Max: | 1.316 | at alpha= | 7.5 | deg
JavaFoil+Calcfoil stall+Eppler ext transition |  |  |  | L/D Max: | 40.665 | at alpha= | 5.5 | deg
Re: | 100000 |  |  | Cd Min: | 0.01696 | at alpha= | 0 | deg
Mach: | 0.25 |  |  | Cl=0 at alpha= | -4.0667 | deg
|  |  |  | @ Cl=0.1, Cd= | 0.021629
|  |  |  | @ Cl=0.4, Cd= | 0.020703
|  |  |  | @ Cl=0.6, Cd= | 0.022602
alpha (deg) | Cl | Cd | Cm | Cl/Cd
-18.5 | -0.342 | 0.3114 | -0.034 | -1.097
-18 | -0.398 | 0.28387 | -0.034 | -1.404
-17.5 | -0.451 | 0.22907 | -0.036 | -1.969
-17 | -0.495 | 0.23926 | -0.031 | -2.069
-16.5 | -0.536 | 0.21818 | -0.031 | -2.455
-16 | -0.572 | 0.19024 | -0.037 | -3.009
-15.5 | -0.603 | 0.18705 | -0.035 | -3.222
-15 | -0.628 | 0.16976 | -0.036 | -3.698
-14.5 | -0.647 | 0.15346 | -0.037 | -4.216
-14 | -0.66 | 0.13843 | -0.038 | -4.769
-13.5 | -0.667 | 0.1268 | -0.04 | -5.259
-13 | -0.667 | 0.11874 | -0.04 | -5.617
-12.5 | -0.659 | 0.10975 | -0.041 | -6.005
-12 | -0.644 | 0.10246 | -0.042 | -6.289
-11.5 | -0.625 | 0.09477 | -0.044 | -6.596
-11 | -0.602 | 0.08772 | -0.048 | -6.862
-10.5 | -0.574 | 0.08139 | -0.05 | -7.056
-10 | -0.539 | 0.07929 | -0.04 | -6.8
-9.5 | -0.504 | 0.07395 | -0.041 | -6.81
-9 | -0.465 | 0.0694 | -0.042 | -6.702
-8.5 | -0.424 | 0.06504 | -0.044 | -6.521
-8 | -0.381 | 0.06135 | -0.045 | -6.209
-7.5 | -0.336 | 0.05792 | -0.046 | -5.797
-7 | -0.341 | 0.02586 | -0.102 | -13.191
-6.5 | -0.285 | 0.02508 | -0.103 | -11.369
-6 | -0.228 | 0.02438 | -0.104 | -9.353
-5.5 | -0.17 | 0.02372 | -0.105 | -7.168
-5 | -0.111 | 0.02317 | -0.106 | -4.801
-4.5 | -0.052 | 0.0226 | -0.107 | -2.303
-4 | 0.008 | 0.02215 | -0.107 | 0.343
-3.5 | 0.068 | 0.0218 | -0.108 | 3.097
-3 | 0.128 | 0.02148 | -0.109 | 5.941
-2.5 | 0.186 | 0.02033 | -0.109 | 9.161
-2 | 0.245 | 0.02042 | -0.109 | 11.998
-1.5 | 0.304 | 0.02041 | -0.11 | 14.896
-1 | 0.363 | 0.02045 | -0.11 | 17.756
-0.5 | 0.42 | 0.02084 | -0.11 | 20.14
0 | 0.507 | 0.01696 | -0.11 | 29.873
0.5 | 0.571 | 0.02244 | -0.111 | 25.436
1 | 0.632 | 0.02278 | -0.112 | 27.759
1.5 | 0.694 | 0.02322 | -0.113 | 29.886
2 | 0.755 | 0.0237 | -0.113 | 31.856
2.5 | 0.816 | 0.02422 | -0.114 | 33.685
3 | 0.876 | 0.02478 | -0.115 | 35.346
3.5 | 0.935 | 0.02542 | -0.116 | 36.804
4 | 0.994 | 0.02573 | -0.116 | 38.619
4.5 | 1.051 | 0.02663 | -0.117 | 39.483
5 | 1.108 | 0.02749 | -0.117 | 40.304
5.5 | 1.162 | 0.02858 | -0.117 | 40.665
6 | 0.969 | 0.04745 | -0.029 | 20.429
6.5 | 1.006 | 0.05015 | -0.029 | 20.051
7 | 1.039 | 0.05355 | -0.03 | 19.397
7.5 | 1.316 | 0.03332 | -0.118 | 39.485
8 | 1.313 | 0.03694 | -0.115 | 35.535
8.5 | 1.15 | 0.06678 | -0.081 | 17.224
9 | 1.154 | 0.07462 | -0.076 | 15.47
9.5 | 1.159 | 0.08112 | -0.073 | 14.293
10 | 1.16 | 0.08845 | -0.072 | 13.11
10.5 | 1.153 | 0.09563 | -0.069 | 12.053
11 | 1.141 | 0.10303 | -0.069 | 11.077
11.5 | 1.121 | 0.11424 | -0.066 | 9.814
12 | 1.086 | 0.12032 | -0.041 | 9.029
12.5 | 1.056 | 0.1316 | -0.041 | 8.025

## 14. Re 100k Mach 0.25 (2)
BIGFOIL.COM POLAR EXPORT
dfvlrr4
DFVLR R-4 |  |  |  | Cl Max: | 1.0939 | at alpha= | 9 | deg
XFOIL ncrit=9 |  |  |  | L/D Max: | 31.6509 | at alpha= | 4.5 | deg
Re: | 100000 |  |  | Cd Min: | 0.18124 | at alpha= | 14 | deg
Mach: | 0.25 |  |  | Cl=0 at alpha= | 1.0335 | deg
|  |  |  | @ Cl=0.1, Cd= | 0.030344
|  |  |  | @ Cl=0.4, Cd= | 0.025782
|  |  |  | @ Cl=0.6, Cd= | 0.019067
alpha (deg) | Cl | Cd | Cm | Cl/Cd
-13.5 | -0.5112 | 0.15325 | -0.0314 | -3.3357
-13 | -0.4875 | 0.14499 | -0.0308 | -3.3623
-12.5 | -0.5198 | 0.13884 | -0.0384 | -3.7439
-12 | -0.479 | 0.13061 | -0.0345 | -3.6674
-11.5 | -0.5097 | 0.12262 | -0.0402 | -4.1567
-11 | -0.4802 | 0.11665 | -0.037 | -4.1166
-10.5 | -0.4799 | 0.10981 | -0.0368 | -4.3703
-10 | -0.4951 | 0.10237 | -0.0376 | -4.8364
-9.5 | -0.7626 | 0.06698 | -0.0534 | -11.3855
-9 | -0.7805 | 0.05995 | -0.0492 | -13.0192
-8.5 | -0.7969 | 0.05273 | -0.0456 | -15.1128
-8 | -0.7902 | 0.04587 | -0.0435 | -17.2269
-7.5 | -0.7624 | 0.03984 | -0.0425 | -19.1365
-7 | -0.7199 | 0.03495 | -0.0417 | -20.598
-6.5 | -0.674 | 0.03103 | -0.0407 | -21.7209
-6 | -0.6259 | 0.028 | -0.0389 | -22.3536
-5.5 | -0.5779 | 0.02574 | -0.0373 | -22.4514
-5 | -0.5261 | 0.02345 | -0.0373 | -22.435
-4.5 | -0.4569 | 0.02045 | -0.0416 | -22.3423
-4 | -0.4257 | 0.02269 | -0.0335 | -18.7616
-3.5 | -0.4011 | 0.02496 | -0.0239 | -16.0697
-3 | -0.3742 | 0.0269 | -0.0153 | -13.9108
-2.5 | -0.359 | 0.02869 | -0.0034 | -12.5131
-2 | -0.3355 | 0.02959 | 0.0052 | -11.3383
-1.5 | -0.2919 | 0.02957 | 0.0068 | -9.8715
-1 | -0.2484 | 0.02929 | 0.0079 | -8.4807
-0.5 | -0.2047 | 0.0291 | 0.0088 | -7.0344
0 | -0.1602 | 0.02901 | 0.0092 | -5.5222
0.5 | -0.0929 | 0.02939 | 0.0051 | -3.1609
1 | -0.0052 | 0.03002 | -0.0026 | -0.17322
1.5 | 0.0725 | 0.03027 | -0.0081 | 2.3951
2 | 0.1612 | 0.03051 | -0.0151 | 5.2835
2.5 | 0.2652 | 0.02908 | -0.0218 | 9.1197
3 | 0.3763 | 0.02653 | -0.0279 | 14.1839
3.5 | 0.452 | 0.02414 | -0.0281 | 18.7241
4 | 0.5286 | 0.02076 | -0.0265 | 25.4624
4.5 | 0.602 | 0.01902 | -0.0231 | 31.6509
5 | 0.6298 | 0.02137 | -0.0189 | 29.4712
5.5 | 0.6831 | 0.02284 | -0.0187 | 29.9081
6 | 0.7525 | 0.02486 | -0.0215 | 30.2695
6.5 | 0.8244 | 0.0271 | -0.0247 | 30.4207
7 | 0.8929 | 0.02941 | -0.0273 | 30.3604
7.5 | 0.9575 | 0.0326 | -0.0296 | 29.3712
8 | 1.014 | 0.03666 | -0.031 | 27.6596
8.5 | 1.0512 | 0.04093 | -0.0292 | 25.6829
9 | 1.0939 | 0.04656 | -0.0294 | 23.4944
9.5 | 1.0938 | 0.05339 | -0.0245 | 20.487
10 | 1.0779 | 0.06108 | -0.0198 | 17.6473
10.5 | 1.0346 | 0.06996 | -0.0154 | 14.7885
11 | 0.9501 | 0.08529 | -0.018 | 11.1396
11.5 | 0.905 | 0.10235 | -0.0269 | 8.8422
12.5 | 0.8014 | 0.15362 | -0.0654 | 5.2168
13 | 0.8013 | 0.16326 | -0.0728 | 4.9081
13.5 | 0.8255 | 0.17273 | -0.0762 | 4.7791
14 | 0.8634 | 0.18124 | -0.0769 | 4.7638

## 15. Re 100k Mach 0.50 (1)
BIGFOIL.COM POLAR EXPORT
dfvlrr4
DFVLR R-4 |  |  |  | Cl Max: | 1.322 | at alpha= | 20 | deg
JavaFoil+Calcfoil stall+Eppler ext transition |  |  |  | L/D Max: | 37.693 | at alpha= | 4 | deg
Re: | 100000 |  |  | Cd Min: | 0.01959 | at alpha= | -1.5 | deg
Mach: | 0.5 |  |  | Cl=0 at alpha= | -4.0606 | deg
|  |  |  | @ Cl=0.1, Cd= | 0.023028
|  |  |  | @ Cl=0.4, Cd= | 0.019824
|  |  |  | @ Cl=0.6, Cd= | 0.023689
alpha (deg) | Cl | Cd | Cm | Cl/Cd
-20 | -0.885 | 0.36935 | -0.052 | -2.395
-19.5 | -0.857 | 0.35963 | -0.052 | -2.383
-19 | -0.829 | 0.3478 | -0.051 | -2.383
-18.5 | -0.802 | 0.3351 | -0.052 | -2.393
-18 | -0.775 | 0.33056 | -0.053 | -2.344
-17.5 | -0.747 | 0.32171 | -0.052 | -2.322
-17 | -0.719 | 0.29652 | -0.052 | -2.425
-16.5 | -0.692 | 0.29091 | -0.052 | -2.378
-16 | -0.664 | 0.28361 | -0.051 | -2.34
-15.5 | -0.636 | 0.29522 | -0.052 | -2.156
-15 | -0.608 | 0.27034 | -0.051 | -2.25
-14.5 | -0.581 | 0.26995 | -0.051 | -2.152
-14 | -0.554 | 0.26218 | -0.052 | -2.111
-13.5 | -0.526 | 0.18229 | -0.053 | -2.887
-13 | -0.499 | 0.14912 | -0.054 | -3.345
-12.5 | -0.47 | 0.23556 | -0.048 | -1.994
-12 | -0.442 | 0.20721 | -0.046 | -2.131
-11.5 | -0.414 | 0.20077 | -0.046 | -2.062
-11 | -0.386 | 0.20054 | -0.046 | -1.927
-10.5 | -0.358 | 0.17555 | -0.042 | -2.041
-10 | -0.331 | 0.16152 | -0.043 | -2.047
-9.5 | -0.303 | 0.1181 | -0.045 | -2.566
-9 | -0.439 | 0.08255 | -0.048 | -5.32
-8.5 | -0.434 | 0.07184 | -0.055 | -6.045
-8 | -0.403 | 0.06763 | -0.046 | -5.965
-7.5 | -0.363 | 0.06207 | -0.049 | -5.847
-7 | -0.316 | 0.05773 | -0.051 | -5.478
-6.5 | -0.266 | 0.05414 | -0.052 | -4.916
-6 | -0.252 | 0.02652 | -0.115 | -9.489
-5.5 | -0.188 | 0.02567 | -0.116 | -7.333
-5 | -0.123 | 0.02489 | -0.117 | -4.962
-4.5 | -0.058 | 0.02427 | -0.118 | -2.382
-4 | 0.008 | 0.02373 | -0.119 | 0.356
-3.5 | 0.075 | 0.02317 | -0.12 | 3.24
-3 | 0.142 | 0.02279 | -0.121 | 6.228
-2.5 | 0.209 | 0.02258 | -0.122 | 9.263
-2 | 0.274 | 0.02145 | -0.122 | 12.78
-1.5 | 0.34 | 0.01959 | -0.122 | 17.38
-1 | 0.404 | 0.01984 | -0.122 | 20.354
-0.5 | 0.469 | 0.02139 | -0.122 | 21.947
0 | 0.568 | 0.02349 | -0.124 | 24.184
0.5 | 0.637 | 0.02392 | -0.124 | 26.626
1 | 0.706 | 0.02444 | -0.125 | 28.872
1.5 | 0.774 | 0.02506 | -0.126 | 30.872
2 | 0.841 | 0.02579 | -0.126 | 32.605
2.5 | 0.908 | 0.02647 | -0.127 | 34.281
3 | 0.973 | 0.02755 | -0.128 | 35.324
3.5 | 1.037 | 0.02783 | -0.129 | 37.26
4 | 1.099 | 0.02915 | -0.129 | 37.693
4.5 | 0.926 | 0.04145 | -0.032 | 22.349
5 | 0.971 | 0.04349 | -0.033 | 22.324
5.5 | 1.248 | 0.03318 | -0.129 | 37.625
6 | 1.249 | 0.03656 | -0.127 | 34.152
6.5 | 1.062 | 0.06444 | -0.082 | 16.477
7 | 1.022 | 0.07369 | -0.078 | 13.865
7.5 | 0.776 | 0.08766 | -0.073 | 8.858
8 | 0.668 | 0.14528 | -0.044 | 4.597
8.5 | 0.696 | 0.17691 | -0.054 | 3.935
9 | 0.724 | 0.19082 | -0.057 | 3.794
9.5 | 0.752 | 0.22601 | -0.062 | 3.329
10 | 0.779 | 0.228 | -0.063 | 3.418
10.5 | 0.808 | 0.24946 | -0.068 | 3.24
11 | 0.836 | 0.25335 | -0.069 | 3.299
11.5 | 0.864 | 0.26373 | -0.072 | 3.278
12 | 0.891 | 0.26631 | -0.073 | 3.347
12.5 | 0.919 | 0.27579 | -0.074 | 3.333
13 | 0.947 | 0.28524 | -0.076 | 3.321
13.5 | 0.974 | 0.29007 | -0.076 | 3.357
14 | 1 | 0.29576 | -0.077 | 3.383
14.5 | 1.028 | 0.3198 | -0.078 | 3.215
15 | 1.055 | 0.32351 | -0.078 | 3.26
15.5 | 1.084 | 0.34192 | -0.081 | 3.169
16 | 1.11 | 0.34665 | -0.081 | 3.202
16.5 | 1.136 | 0.35364 | -0.082 | 3.213
17 | 1.164 | 0.35107 | -0.083 | 3.315
17.5 | 1.19 | 0.35571 | -0.083 | 3.345
18 | 1.216 | 0.37007 | -0.083 | 3.285
18.5 | 1.242 | 0.36652 | -0.085 | 3.39
19 | 1.27 | 0.39115 | -0.087 | 3.248
19.5 | 1.296 | 0.3816 | -0.09 | 3.396
20 | 1.322 | 0.39784 | -0.09 | 3.322

## 16. Re 100k Mach 0.50 (2)
BIGFOIL.COM POLAR EXPORT
dfvlrr4
DFVLR R-4 |  |  |  | Cl Max: | 1.1592 | at alpha= | 20 | deg
XFOIL ncrit=9 |  |  |  | L/D Max: | 26.7963 | at alpha= | 5.5 | deg
Re: | 100000 |  |  | Cd Min: | 0.31193 | at alpha= | 20 | deg
Mach: | 0.5 |  |  | Cl=0 at alpha= | 0.94994 | deg
|  |  |  | @ Cl=0.1, Cd= | 0.033375
|  |  |  | @ Cl=0.4, Cd= | 0.02709
|  |  |  | @ Cl=0.6, Cd= | 0.024108
alpha (deg) | Cl | Cd | Cm | Cl/Cd
-11.5 | -0.444 | 0.13651 | -0.0364 | -3.2525
-11 | -0.4514 | 0.12987 | -0.0378 | -3.4758
-10.5 | -0.4421 | 0.12302 | -0.0371 | -3.5937
-10 | -0.4899 | 0.10333 | -0.0493 | -4.7411
-9.5 | -0.5049 | 0.09387 | -0.0507 | -5.3787
-9 | -0.5352 | 0.08304 | -0.0534 | -6.4451
-8.5 | -0.5899 | 0.07211 | -0.056 | -8.1806
-8 | -0.6529 | 0.06414 | -0.0541 | -10.1793
-7.5 | -0.7168 | 0.05889 | -0.0472 | -12.1718
-7 | -0.7572 | 0.05275 | -0.0431 | -14.3545
-6.5 | -0.7655 | 0.04635 | -0.0402 | -16.5156
-6 | -0.7468 | 0.04026 | -0.039 | -18.5494
-5.5 | -0.7024 | 0.03479 | -0.0385 | -20.1897
-5 | -0.6501 | 0.03084 | -0.0365 | -21.0798
-4.5 | -0.5982 | 0.02795 | -0.0331 | -21.4025
-4 | -0.5433 | 0.02559 | -0.0311 | -21.2309
-3.5 | -0.4725 | 0.02335 | -0.0331 | -20.2355
-3 | -0.4462 | 0.02653 | -0.0196 | -16.8187
-2.5 | -0.4127 | 0.029 | -0.0093 | -14.231
-2 | -0.3892 | 0.03124 | 0.0034 | -12.4584
-1.5 | -0.3605 | 0.03244 | 0.0132 | -11.1128
-1 | -0.3087 | 0.03236 | 0.0137 | -9.5396
-0.5 | -0.2579 | 0.03214 | 0.0143 | -8.0243
0 | -0.163 | 0.03276 | 0.0068 | -4.9756
0.5 | -0.0782 | 0.03304 | 0.0011 | -2.3668
1 | 0.0087 | 0.0333 | -0.0049 | 0.26126
1.5 | 0.0981 | 0.03339 | -0.0109 | 2.938
2 | 0.198 | 0.03259 | -0.0166 | 6.0755
2.5 | 0.3181 | 0.02968 | -0.0216 | 10.7177
3 | 0.4158 | 0.02659 | -0.0224 | 15.6375
3.5 | 0.4858 | 0.02323 | -0.0175 | 20.9126
4 | 0.5523 | 0.02244 | -0.0112 | 24.6123
4.5 | 0.6052 | 0.02429 | -0.0095 | 24.9156
5 | 0.677 | 0.02599 | -0.0102 | 26.0485
5.5 | 0.7578 | 0.02828 | -0.0123 | 26.7963
6 | 0.8298 | 0.03118 | -0.0133 | 26.6132
6.5 | 0.8816 | 0.03451 | -0.0114 | 25.5462
7 | 0.9235 | 0.03878 | -0.009 | 23.8138
7.5 | 0.9346 | 0.04373 | -0.0041 | 21.3721
8 | 0.9426 | 0.04933 | -0.0004 | 19.108
8.5 | 0.9213 | 0.05686 | 0.0028 | 16.203
9 | 0.8685 | 0.06725 | 0.002 | 12.9145
9.5 | 0.8125 | 0.08199 | -0.0068 | 9.9097
10 | 0.7803 | 0.09902 | -0.0195 | 7.8802
11.5 | 0.7482 | 0.14968 | -0.0584 | 4.9987
12 | 0.752 | 0.15887 | -0.0665 | 4.7334
12.5 | 0.7704 | 0.16814 | -0.0731 | 4.5819
13 | 0.812 | 0.17932 | -0.0763 | 4.5282
13.5 | 0.8283 | 0.18728 | -0.0838 | 4.4228
14 | 0.839 | 0.19591 | -0.0935 | 4.2826
14.5 | 0.8827 | 0.20884 | -0.0965 | 4.2267
15 | 0.8937 | 0.21494 | -0.1069 | 4.1579
15.5 | 0.9209 | 0.2258 | -0.114 | 4.0784
16 | 0.9459 | 0.23424 | -0.1221 | 4.0382
16.5 | 0.9771 | 0.24636 | -0.1282 | 3.9661
17 | 0.9965 | 0.25344 | -0.1389 | 3.9319
18 | 1.0516 | 0.27333 | -0.1542 | 3.8474
18.5 | 1.0786 | 0.28259 | -0.1623 | 3.8168
19.5 | 1.1335 | 0.30303 | -0.1773 | 3.7406
20 | 1.1592 | 0.31193 | -0.1861 | 3.7162

## 17. Re 250k Mach 0.00 (1)
BIGFOIL.COM POLAR EXPORT
dfvlrr4
DFVLR R-4 |  |  |  | Cl Max: | 1.398 | at alpha= | 9.5 | deg
JavaFoil+Calcfoil stall+Eppler ext transition |  |  |  | L/D Max: | 49.102 | at alpha= | 6.5 | deg
Re: | 250000 |  |  | Cd Min: | 0.0139 | at alpha= | 0 | deg
Mach: | 0 |  |  | Cl=0 at alpha= | -4.0603 | deg
|  |  |  | @ Cl=0.1, Cd= | 0.016143
|  |  |  | @ Cl=0.4, Cd= | 0.015201
|  |  |  | @ Cl=0.6, Cd= | 0.01786
alpha (deg) | Cl | Cd | Cm | Cl/Cd
-20 | -0.663 | 0.22606 | -0.032 | -2.934
-19.5 | -0.68 | 0.21008 | -0.03 | -3.238
-19 | -0.698 | 0.20087 | -0.033 | -3.474
-18.5 | -0.713 | 0.19118 | -0.034 | -3.731
-18 | -0.728 | 0.1787 | -0.035 | -4.072
-17.5 | -0.74 | 0.1693 | -0.038 | -4.373
-17 | -0.748 | 0.1613 | -0.036 | -4.635
-16.5 | -0.754 | 0.15294 | -0.037 | -4.927
-16 | -0.757 | 0.14417 | -0.037 | -5.25
-15.5 | -0.758 | 0.13395 | -0.039 | -5.656
-15 | -0.755 | 0.12646 | -0.04 | -5.969
-14.5 | -0.75 | 0.11785 | -0.043 | -6.363
-14 | -0.741 | 0.11165 | -0.044 | -6.634
-13.5 | -0.728 | 0.10435 | -0.045 | -6.978
-13 | -0.712 | 0.09826 | -0.046 | -7.245
-12.5 | -0.691 | 0.09215 | -0.048 | -7.501
-12 | -0.662 | 0.0887 | -0.038 | -7.464
-11.5 | -0.642 | 0.07916 | -0.055 | -8.111
-11 | -0.613 | 0.07329 | -0.059 | -8.369
-10.5 | -0.57 | 0.07411 | -0.041 | -7.694
-10 | -0.534 | 0.06968 | -0.042 | -7.67
-9.5 | -0.497 | 0.06565 | -0.043 | -7.563
-9 | -0.464 | 0.05829 | -0.061 | -7.958
-8.5 | -0.49 | 0.02342 | -0.096 | -20.923
-8 | -0.44 | 0.02254 | -0.097 | -19.5
-7.5 | -0.387 | 0.02185 | -0.098 | -17.718
-7 | -0.333 | 0.02107 | -0.099 | -15.814
-6.5 | -0.278 | 0.02039 | -0.1 | -13.643
-6 | -0.222 | 0.01885 | -0.101 | -11.789
-5.5 | -0.166 | 0.01816 | -0.102 | -9.124
-5 | -0.108 | 0.01867 | -0.103 | -5.807
-4.5 | -0.051 | 0.0182 | -0.104 | -2.784
-4 | 0.007 | 0.01787 | -0.105 | 0.414
-3.5 | 0.066 | 0.01748 | -0.105 | 3.759
-3 | 0.124 | 0.0152 | -0.106 | 8.154
-2.5 | 0.183 | 0.01509 | -0.107 | 12.101
-2 | 0.24 | 0.01505 | -0.107 | 15.968
-1.5 | 0.298 | 0.01503 | -0.108 | 19.848
-1 | 0.356 | 0.01502 | -0.109 | 23.719
-0.5 | 0.412 | 0.01525 | -0.109 | 27.012
0 | 0.493 | 0.0139 | -0.109 | 35.445
0.5 | 0.553 | 0.01399 | -0.11 | 39.522
1 | 0.613 | 0.01893 | -0.11 | 32.359
1.5 | 0.672 | 0.01933 | -0.111 | 34.772
2 | 0.732 | 0.0197 | -0.112 | 37.135
2.5 | 0.791 | 0.02005 | -0.113 | 39.43
3 | 0.849 | 0.02048 | -0.113 | 41.468
3.5 | 0.907 | 0.02092 | -0.114 | 43.368
4 | 0.964 | 0.0216 | -0.115 | 44.64
4.5 | 1.021 | 0.02223 | -0.115 | 45.917
5 | 1.076 | 0.02291 | -0.115 | 46.973
5.5 | 1.13 | 0.02358 | -0.116 | 47.936
6 | 0.944 | 0.04461 | -0.029 | 21.169
6.5 | 1.227 | 0.025 | -0.117 | 49.102
7 | 1.272 | 0.02611 | -0.117 | 48.708
7.5 | 1.051 | 0.05247 | -0.029 | 20.023
8 | 1.342 | 0.02775 | -0.117 | 48.378
8.5 | 1.371 | 0.02893 | -0.117 | 47.401
9 | 1.393 | 0.03049 | -0.117 | 45.693
9.5 | 1.398 | 0.03299 | -0.116 | 42.368
10 | 1.247 | 0.06029 | -0.093 | 20.679
10.5 | 1.225 | 0.07387 | -0.082 | 16.582
11 | 1.227 | 0.08077 | -0.08 | 15.19
11.5 | 1.228 | 0.08704 | -0.08 | 14.104
12 | 1.226 | 0.09387 | -0.078 | 13.06
12.5 | 1.221 | 0.10163 | -0.076 | 12.01
13 | 1.214 | 0.10807 | -0.075 | 11.237
13.5 | 1.203 | 0.11519 | -0.075 | 10.442
14 | 1.187 | 0.12256 | -0.074 | 9.687
14.5 | 1.167 | 0.13064 | -0.072 | 8.933

## 18. Re 250k Mach 0.00 (2)
BIGFOIL.COM POLAR EXPORT
dfvlrr4
DFVLR R-4 |  |  |  | Cl Max: | 1.4482 | at alpha= | 13.5 | deg
XFOIL ncrit=9 |  |  |  | L/D Max: | 51.5702 | at alpha= | 3 | deg
Re: | 250000 |  |  | Cd Min: | 0.24505 | at alpha= | 18.5 | deg
Mach: | 0 |  |  | Cl=0 at alpha= | -2.2914 | deg
|  |  |  | @ Cl=0.1, Cd= | 0.017735
|  |  |  | @ Cl=0.4, Cd= | 0.015552
|  |  |  | @ Cl=0.6, Cd= | 0.013587
alpha (deg) | Cl | Cd | Cm | Cl/Cd
-15.5 | -0.5379 | 0.16884 | -0.0201 | -3.1859
-15 | -0.5548 | 0.1566 | -0.0309 | -3.5428
-14.5 | -0.5365 | 0.14989 | -0.0299 | -3.5793
-14 | -0.5202 | 0.14442 | -0.0306 | -3.602
-13.5 | -0.5345 | 0.13234 | -0.0391 | -4.0388
-13 | -0.5414 | 0.12141 | -0.0426 | -4.4593
-12.5 | -0.7054 | 0.07491 | -0.0701 | -9.4166
-12 | -0.7175 | 0.0687 | -0.0704 | -10.444
-11.5 | -0.8849 | 0.05478 | -0.06 | -16.1537
-11 | -0.9182 | 0.05012 | -0.0531 | -18.32
-10.5 | -0.9309 | 0.04421 | -0.0481 | -21.0563
-10 | -0.9222 | 0.03853 | -0.0448 | -23.9346
-9.5 | -0.898 | 0.03352 | -0.0426 | -26.79
-9 | -0.8599 | 0.03048 | -0.0418 | -28.2119
-8.5 | -0.8003 | 0.02785 | -0.0445 | -28.7361
-8 | -0.7403 | 0.02537 | -0.0464 | -29.1801
-7.5 | -0.6856 | 0.02309 | -0.0475 | -29.6925
-7 | -0.6228 | 0.02137 | -0.0504 | -29.1437
-6.5 | -0.5534 | 0.01975 | -0.0549 | -28.0203
-6 | -0.4924 | 0.01858 | -0.0578 | -26.5016
-5.5 | -0.4197 | 0.01711 | -0.0636 | -24.5295
-5 | -0.3214 | 0.01381 | -0.0775 | -23.273
-4.5 | -0.2495 | 0.01379 | -0.0813 | -18.0928
-4 | -0.187 | 0.01423 | -0.0827 | -13.1413
-3.5 | -0.1311 | 0.01495 | -0.0824 | -8.7692
-3 | -0.0698 | 0.01598 | -0.0825 | -4.368
-2.5 | -0.0257 | 0.0168 | -0.0797 | -1.5298
-2 | 0.0359 | 0.01738 | -0.0805 | 2.0656
-1.5 | 0.0958 | 0.01771 | -0.0819 | 5.4094
-1 | 0.1528 | 0.01805 | -0.0817 | 8.4654
-0.5 | 0.2349 | 0.01793 | -0.0869 | 13.1009
0 | 0.2994 | 0.01764 | -0.0875 | 16.9728
0.5 | 0.4126 | 0.01529 | -0.0961 | 26.985
1 | 0.4692 | 0.0148 | -0.0947 | 31.7027
1.5 | 0.5335 | 0.01414 | -0.0957 | 37.7298
2 | 0.5844 | 0.0137 | -0.0932 | 42.6569
2.5 | 0.645 | 0.01326 | -0.0936 | 48.6425
3 | 0.6864 | 0.01331 | -0.0889 | 51.5702
3.5 | 0.7065 | 0.01609 | -0.0828 | 43.9093
4 | 0.7363 | 0.0177 | -0.0781 | 41.5989
4.5 | 0.7832 | 0.01874 | -0.077 | 41.793
5 | 0.8294 | 0.01964 | -0.0755 | 42.2301
5.5 | 0.8746 | 0.02072 | -0.0739 | 42.2104
6 | 0.9297 | 0.02167 | -0.0746 | 42.9026
6.5 | 0.9758 | 0.02308 | -0.0732 | 42.279
7 | 1.0266 | 0.02393 | -0.0727 | 42.9001
7.5 | 1.0816 | 0.02529 | -0.0734 | 42.7679
8 | 1.1301 | 0.02687 | -0.0725 | 42.0581
8.5 | 1.1785 | 0.02807 | -0.0718 | 41.9843
9 | 1.2292 | 0.03019 | -0.072 | 40.7155
9.5 | 1.2688 | 0.03125 | -0.0697 | 40.6016
10 | 1.3111 | 0.03343 | -0.0685 | 39.2193
10.5 | 1.3463 | 0.03453 | -0.066 | 38.9893
11 | 1.3778 | 0.03652 | -0.0632 | 37.7273
11.5 | 1.3944 | 0.03794 | -0.0576 | 36.7528
12 | 1.4187 | 0.03935 | -0.0543 | 36.0534
12.5 | 1.4277 | 0.04232 | -0.0491 | 33.7358
13 | 1.441 | 0.04446 | -0.0452 | 32.4112
13.5 | 1.4482 | 0.04823 | -0.0416 | 30.027
14 | 1.44 | 0.05318 | -0.0375 | 27.0778
14.5 | 1.4413 | 0.05743 | -0.0354 | 25.0966
15 | 1.4337 | 0.06347 | -0.0339 | 22.5886
15.5 | 1.3979 | 0.07333 | -0.0343 | 19.0631
16 | 1.3504 | 0.08723 | -0.0393 | 15.4809
16.5 | 1.2747 | 0.11015 | -0.0532 | 11.5724
17 | 0.9791 | 0.21988 | -0.1151 | 4.4529
17.5 | 0.9734 | 0.23279 | -0.1298 | 4.1815
18 | 0.9891 | 0.23962 | -0.1343 | 4.1278
18.5 | 1.0113 | 0.24505 | -0.136 | 4.1269

## 19. Re 250k Mach 0.10 (1)
BIGFOIL.COM POLAR EXPORT
dfvlrr4
DFVLR R-4 |  |  |  | Cl Max: | 1.391 | at alpha= | 9 | deg
JavaFoil+Calcfoil stall+Eppler ext transition |  |  |  | L/D Max: | 58.161 | at alpha= | 7.5 | deg
Re: | 250000 |  |  | Cd Min: | 0.01393 | at alpha= | 0 | deg
Mach: | 0.1 |  |  | Cl=0 at alpha= | -4.0603 | deg
|  |  |  | @ Cl=0.1, Cd= | 0.016206
|  |  |  | @ Cl=0.4, Cd= | 0.01523
|  |  |  | @ Cl=0.6, Cd= | 0.017637
alpha (deg) | Cl | Cd | Cm | Cl/Cd
-20 | -0.618 | 0.23046 | -0.032 | -2.68
-19.5 | -0.639 | 0.21949 | -0.032 | -2.909
-19 | -0.659 | 0.20932 | -0.033 | -3.147
-18.5 | -0.678 | 0.19829 | -0.034 | -3.418
-18 | -0.695 | 0.18737 | -0.034 | -3.71
-17.5 | -0.711 | 0.17221 | -0.036 | -4.13
-17 | -0.722 | 0.16336 | -0.036 | -4.423
-16.5 | -0.732 | 0.1551 | -0.037 | -4.718
-16 | -0.738 | 0.14592 | -0.037 | -5.059
-15.5 | -0.742 | 0.13681 | -0.038 | -5.42
-15 | -0.742 | 0.12822 | -0.039 | -5.785
-14.5 | -0.739 | 0.11957 | -0.042 | -6.183
-14 | -0.733 | 0.11214 | -0.044 | -6.533
-13.5 | -0.722 | 0.10553 | -0.045 | -6.842
-13 | -0.708 | 0.09924 | -0.046 | -7.13
-12.5 | -0.688 | 0.09305 | -0.048 | -7.397
-12 | -0.666 | 0.0859 | -0.052 | -7.758
-11.5 | -0.634 | 0.08398 | -0.039 | -7.544
-11 | -0.612 | 0.07474 | -0.057 | -8.184
-10.5 | -0.571 | 0.0745 | -0.041 | -7.663
-10 | -0.535 | 0.06982 | -0.042 | -7.669
-9.5 | -0.498 | 0.06577 | -0.043 | -7.57
-9 | -0.462 | 0.06072 | -0.056 | -7.607
-8.5 | -0.492 | 0.02353 | -0.097 | -20.899
-8 | -0.441 | 0.02265 | -0.098 | -19.484
-7.5 | -0.389 | 0.02194 | -0.099 | -17.718
-7 | -0.335 | 0.02115 | -0.1 | -15.823
-6.5 | -0.279 | 0.02048 | -0.101 | -13.643
-6 | -0.223 | 0.01892 | -0.102 | -11.802
-5.5 | -0.166 | 0.01822 | -0.103 | -9.136
-5 | -0.109 | 0.0187 | -0.103 | -5.823
-4.5 | -0.051 | 0.01824 | -0.104 | -2.791
-4 | 0.007 | 0.01791 | -0.105 | 0.415
-3.5 | 0.066 | 0.01752 | -0.106 | 3.768
-3 | 0.125 | 0.01524 | -0.107 | 8.175
-2.5 | 0.184 | 0.01513 | -0.107 | 12.133
-2 | 0.242 | 0.01508 | -0.108 | 16.019
-1.5 | 0.3 | 0.01505 | -0.108 | 19.914
-1 | 0.358 | 0.01505 | -0.109 | 23.788
-0.5 | 0.414 | 0.01529 | -0.109 | 27.076
0 | 0.495 | 0.01393 | -0.11 | 35.553
0.5 | 0.556 | 0.014 | -0.11 | 39.675
1 | 0.616 | 0.01896 | -0.111 | 32.464
1.5 | 0.676 | 0.01939 | -0.112 | 34.838
2 | 0.735 | 0.01975 | -0.112 | 37.216
2.5 | 0.794 | 0.02012 | -0.113 | 39.485
3 | 0.853 | 0.02056 | -0.114 | 41.505
3.5 | 0.912 | 0.02101 | -0.114 | 43.39
4 | 0.969 | 0.0217 | -0.115 | 44.647
4.5 | 1.025 | 0.02235 | -0.115 | 45.886
5 | 1.081 | 0.02304 | -0.116 | 46.917
5.5 | 1.135 | 0.02379 | -0.116 | 47.716
6 | 1.185 | 0.02434 | -0.117 | 48.68
6.5 | 0.986 | 0.0469 | -0.03 | 21.024
7 | 1.276 | 0.02633 | -0.118 | 48.458
7.5 | 1.311 | 0.02255 | -0.118 | 58.161
8 | 1.345 | 0.02801 | -0.118 | 48.016
8.5 | 1.371 | 0.02934 | -0.118 | 46.738
9 | 1.391 | 0.03094 | -0.118 | 44.963
9.5 | 1.388 | 0.03414 | -0.116 | 40.665
10 | 1.224 | 0.06577 | -0.087 | 18.612
10.5 | 1.217 | 0.07563 | -0.081 | 16.091
11 | 1.218 | 0.08252 | -0.079 | 14.755
11.5 | 1.217 | 0.0888 | -0.077 | 13.702
12 | 1.212 | 0.09623 | -0.077 | 12.594
12.5 | 1.205 | 0.10314 | -0.076 | 11.685
13 | 1.195 | 0.11032 | -0.075 | 10.836
13.5 | 1.18 | 0.11764 | -0.074 | 10.034
14 | 1.159 | 0.12569 | -0.072 | 9.222

## 20. Re 250k Mach 0.10 (2)
BIGFOIL.COM POLAR EXPORT
dfvlrr4
DFVLR R-4 |  |  |  | Cl Max: | 1.4327 | at alpha= | 13 | deg
XFOIL ncrit=9 |  |  |  | L/D Max: | 50.829 | at alpha= | 3 | deg
Re: | 250000 |  |  | Cd Min: | 0.24077 | at alpha= | 18 | deg
Mach: | 0.1 |  |  | Cl=0 at alpha= | -2.29 | deg
|  |  |  | @ Cl=0.1, Cd= | 0.01779
|  |  |  | @ Cl=0.4, Cd= | 0.015611
|  |  |  | @ Cl=0.6, Cd= | 0.01361
alpha (deg) | Cl | Cd | Cm | Cl/Cd
-15.5 | -0.5369 | 0.16953 | -0.0201 | -3.167
-15 | -0.5533 | 0.15752 | -0.0309 | -3.5126
-14.5 | -0.5337 | 0.15094 | -0.0297 | -3.5358
-14 | -0.5177 | 0.14533 | -0.0306 | -3.5622
-13.5 | -0.5337 | 0.13298 | -0.0396 | -4.0134
-13 | -0.5351 | 0.12323 | -0.0418 | -4.3423
-12.5 | -0.6855 | 0.07757 | -0.069 | -8.8372
-12 | -0.6944 | 0.0712 | -0.0698 | -9.7528
-11 | -0.9024 | 0.05105 | -0.0552 | -17.6768
-10.5 | -0.9233 | 0.04569 | -0.0494 | -20.2079
-10 | -0.9217 | 0.0401 | -0.0455 | -22.985
-9.5 | -0.9017 | 0.03484 | -0.0431 | -25.8812
-9 | -0.8637 | 0.03131 | -0.0425 | -27.5854
-8.5 | -0.8042 | 0.0285 | -0.0452 | -28.2175
-8 | -0.7442 | 0.02597 | -0.0471 | -28.6561
-7.5 | -0.6897 | 0.02341 | -0.048 | -29.4618
-7 | -0.6261 | 0.02174 | -0.0508 | -28.7994
-6.5 | -0.5602 | 0.02012 | -0.0544 | -27.8429
-6 | -0.4969 | 0.01872 | -0.0579 | -26.5438
-5.5 | -0.4238 | 0.01732 | -0.0635 | -24.4688
-5 | -0.3249 | 0.01393 | -0.0777 | -23.3238
-4.5 | -0.2509 | 0.01382 | -0.0818 | -18.1548
-4 | -0.1897 | 0.01425 | -0.0829 | -13.3123
-3.5 | -0.1315 | 0.01495 | -0.083 | -8.796
-3 | -0.07 | 0.01602 | -0.0829 | -4.3695
-2.5 | -0.0265 | 0.01683 | -0.08 | -1.5746
-2 | 0.0366 | 0.01741 | -0.0811 | 2.1022
-1.5 | 0.0945 | 0.01776 | -0.0821 | 5.3209
-1 | 0.1539 | 0.01808 | -0.0821 | 8.5122
0 | 0.3025 | 0.01764 | -0.0881 | 17.1485
0.5 | 0.4164 | 0.01527 | -0.0968 | 27.2692
1 | 0.4722 | 0.0148 | -0.0951 | 31.9054
1.5 | 0.5353 | 0.01419 | -0.0959 | 37.7237
2 | 0.5881 | 0.01369 | -0.0935 | 42.9584
2.5 | 0.6478 | 0.01329 | -0.0937 | 48.7434
3 | 0.6867 | 0.01351 | -0.0884 | 50.829
3.5 | 0.7046 | 0.01631 | -0.0818 | 43.2005
4 | 0.7383 | 0.01784 | -0.0779 | 41.3845
4.5 | 0.7848 | 0.01884 | -0.0765 | 41.6561
5 | 0.8323 | 0.01977 | -0.0753 | 42.0991
5.5 | 0.8767 | 0.021 | -0.0735 | 41.7476
6 | 0.9334 | 0.02186 | -0.0743 | 42.699
6.5 | 0.9798 | 0.02324 | -0.0728 | 42.1601
7 | 1.0306 | 0.02415 | -0.0722 | 42.6749
7.5 | 1.0877 | 0.02579 | -0.0733 | 42.1753
8 | 1.1353 | 0.02718 | -0.072 | 41.7697
8.5 | 1.1836 | 0.02847 | -0.0712 | 41.5736
9 | 1.2343 | 0.03064 | -0.0712 | 40.2839
9.5 | 1.2736 | 0.03174 | -0.0688 | 40.126
10 | 1.3138 | 0.03401 | -0.067 | 38.6298
10.5 | 1.3489 | 0.03513 | -0.0645 | 38.3974
11 | 1.3762 | 0.03732 | -0.0608 | 36.8757
11.5 | 1.3915 | 0.03884 | -0.0551 | 35.8265
12 | 1.4146 | 0.04124 | -0.0519 | 34.3016
12.5 | 1.4188 | 0.04394 | -0.0462 | 32.2895
13 | 1.4327 | 0.04606 | -0.0425 | 31.1051
13.5 | 1.4301 | 0.05102 | -0.0386 | 28.0302
14 | 1.4165 | 0.05679 | -0.035 | 24.9428
14.5 | 1.4139 | 0.06175 | -0.0335 | 22.8972
15 | 1.4004 | 0.06894 | -0.0331 | 20.3133
15.5 | 1.355 | 0.08125 | -0.0361 | 16.6769
16 | 1.2947 | 0.09932 | -0.0457 | 13.0356
17 | 0.9803 | 0.22134 | -0.1162 | 4.4289
17.5 | 0.9758 | 0.2339 | -0.1308 | 4.1719
18 | 0.9916 | 0.24077 | -0.1354 | 4.1185

## 21. Re 250k Mach 0.25 (1)
BIGFOIL.COM POLAR EXPORT
dfvlrr4
DFVLR R-4 |  |  |  | Cl Max: | 1.361 | at alpha= | 8.5 | deg
JavaFoil+Calcfoil stall+Eppler ext transition |  |  |  | L/D Max: | 57.382 | at alpha= | 7 | deg
Re: | 250000 |  |  | Cd Min: | 0.01408 | at alpha= | 0 | deg
Mach: | 0.25 |  |  | Cl=0 at alpha= | -4.0667 | deg
|  |  |  | @ Cl=0.1, Cd= | 0.017663
|  |  |  | @ Cl=0.4, Cd= | 0.015371
|  |  |  | @ Cl=0.6, Cd= | 0.019094
alpha (deg) | Cl | Cd | Cm | Cl/Cd
-18 | -0.399 | 0.21426 | -0.035 | -1.861
-17.5 | -0.451 | 0.20316 | -0.037 | -2.22
-17 | -0.495 | 0.19348 | -0.031 | -2.559
-16.5 | -0.536 | 0.18169 | -0.032 | -2.949
-16 | -0.573 | 0.16689 | -0.038 | -3.431
-15.5 | -0.603 | 0.1556 | -0.037 | -3.875
-15 | -0.628 | 0.14426 | -0.038 | -4.355
-14.5 | -0.647 | 0.13307 | -0.039 | -4.866
-14 | -0.661 | 0.12329 | -0.04 | -5.359
-13.5 | -0.667 | 0.11346 | -0.042 | -5.882
-13 | -0.668 | 0.10558 | -0.044 | -6.328
-12.5 | -0.661 | 0.0985 | -0.047 | -6.708
-12 | -0.646 | 0.09186 | -0.048 | -7.038
-11.5 | -0.628 | 0.08545 | -0.05 | -7.345
-11 | -0.605 | 0.07882 | -0.055 | -7.681
-10.5 | -0.579 | 0.07235 | -0.059 | -8.004
-10 | -0.539 | 0.07126 | -0.042 | -7.57
-9.5 | -0.504 | 0.06701 | -0.044 | -7.521
-9 | -0.466 | 0.06301 | -0.045 | -7.388
-8.5 | -0.5 | 0.02416 | -0.099 | -20.708
-8 | -0.45 | 0.02334 | -0.1 | -19.283
-7.5 | -0.397 | 0.02249 | -0.101 | -17.662
-7 | -0.342 | 0.02167 | -0.102 | -15.796
-6.5 | -0.286 | 0.0209 | -0.103 | -13.688
-6 | -0.229 | 0.02025 | -0.104 | -11.295
-5.5 | -0.171 | 0.01965 | -0.105 | -8.68
-5 | -0.112 | 0.01905 | -0.106 | -5.863
-4.5 | -0.052 | 0.01851 | -0.107 | -2.822
-4 | 0.008 | 0.01815 | -0.108 | 0.42
-3.5 | 0.068 | 0.01786 | -0.109 | 3.792
-3 | 0.128 | 0.01749 | -0.11 | 7.32
-2.5 | 0.188 | 0.01531 | -0.11 | 12.302
-2 | 0.248 | 0.01527 | -0.111 | 16.234
-1.5 | 0.308 | 0.01524 | -0.111 | 20.185
-1 | 0.367 | 0.01524 | -0.112 | 24.113
-0.5 | 0.425 | 0.01547 | -0.112 | 27.456
0 | 0.509 | 0.01408 | -0.113 | 36.131
0.5 | 0.571 | 0.01897 | -0.113 | 30.09
1 | 0.632 | 0.01923 | -0.114 | 32.889
1.5 | 0.694 | 0.01968 | -0.115 | 35.248
2 | 0.755 | 0.02008 | -0.115 | 37.605
2.5 | 0.816 | 0.02049 | -0.116 | 39.813
3 | 0.876 | 0.02096 | -0.117 | 41.796
3.5 | 0.935 | 0.02145 | -0.117 | 43.605
4 | 0.994 | 0.02224 | -0.118 | 44.684
4.5 | 1.051 | 0.02294 | -0.119 | 45.822
5 | 1.108 | 0.02369 | -0.119 | 46.773
5.5 | 1.162 | 0.02448 | -0.119 | 47.49
6 | 0.969 | 0.04512 | -0.03 | 21.483
6.5 | 1.006 | 0.04752 | -0.03 | 21.163
7 | 1.293 | 0.02253 | -0.12 | 57.382
7.5 | 1.326 | 0.02817 | -0.121 | 47.064
8 | 1.349 | 0.02969 | -0.12 | 45.439
8.5 | 1.361 | 0.03167 | -0.119 | 42.967
9 | 1.203 | 0.05643 | -0.094 | 21.32
9.5 | 1.177 | 0.06918 | -0.083 | 17.011
10 | 1.171 | 0.07681 | -0.079 | 15.24
10.5 | 1.162 | 0.08395 | -0.077 | 13.837
11 | 1.148 | 0.09091 | -0.075 | 12.631
11.5 | 1.129 | 0.09862 | -0.074 | 11.447
12 | 1.099 | 0.10806 | -0.069 | 10.168
12.5 | 1.061 | 0.11622 | -0.062 | 9.132
13 | 1.024 | 0.12435 | -0.061 | 8.233
13.5 | 0.973 | 0.12967 | -0.044 | 7.506

## 22. Re 250k Mach 0.25 (2)
BIGFOIL.COM POLAR EXPORT
dfvlrr4
DFVLR R-4 |  |  |  | Cl Max: | 1.3566 | at alpha= | 11.5 | deg
XFOIL ncrit=9 |  |  |  | L/D Max: | 48.6181 | at alpha= | 2.5 | deg
Re: | 250000 |  |  | Cd Min: | 0.2205 | at alpha= | 16.5 | deg
Mach: | 0.25 |  |  | Cl=0 at alpha= | -2.307 | deg
|  |  |  | @ Cl=0.1, Cd= | 0.018192
|  |  |  | @ Cl=0.4, Cd= | 0.015961
|  |  |  | @ Cl=0.6, Cd= | 0.013828
alpha (deg) | Cl | Cd | Cm | Cl/Cd
-14.5 | -0.5211 | 0.15601 | -0.0288 | -3.3402
-14 | -0.403 | 0.13498 | -0.0439 | -2.9856
-13.5 | -0.3818 | 0.13163 | -0.041 | -2.9006
-13 | -0.3814 | 0.12637 | -0.0412 | -3.0181
-12.5 | -0.4264 | 0.11455 | -0.049 | -3.7224
-12 | -0.6088 | 0.0841 | -0.0631 | -7.239
-11.5 | -0.6505 | 0.07185 | -0.0686 | -9.0536
-11 | -0.7051 | 0.06206 | -0.0699 | -11.3616
-10.5 | -0.7643 | 0.05579 | -0.0644 | -13.6996
-10 | -0.8286 | 0.05222 | -0.0536 | -15.8675
-9.5 | -0.8752 | 0.04564 | -0.047 | -19.1762
-9 | -0.8734 | 0.03844 | -0.0452 | -22.7211
-8.5 | -0.8219 | 0.03299 | -0.0487 | -24.9136
-8 | -0.7673 | 0.0288 | -0.0503 | -26.6424
-7.5 | -0.71 | 0.02545 | -0.0512 | -27.8978
-7 | -0.6435 | 0.02355 | -0.0538 | -27.3248
-6.5 | -0.5875 | 0.02159 | -0.0546 | -27.2117
-6 | -0.5205 | 0.01995 | -0.058 | -26.0902
-5.5 | -0.444 | 0.01843 | -0.0637 | -24.0912
-5 | -0.3641 | 0.01656 | -0.071 | -21.9867
-4.5 | -0.2629 | 0.01409 | -0.0839 | -18.6586
-4 | -0.2032 | 0.01442 | -0.0843 | -14.0915
-3.5 | -0.1374 | 0.01511 | -0.0852 | -9.0933
-3 | -0.0851 | 0.01609 | -0.0834 | -5.289
-2.5 | -0.0269 | 0.01693 | -0.0827 | -1.5889
-2 | 0.0428 | 0.01755 | -0.0847 | 2.4387
-1.5 | 0.084 | 0.01818 | -0.0811 | 4.6205
-1 | 0.1626 | 0.01824 | -0.0852 | 8.9145
-0.5 | 0.2147 | 0.01857 | -0.0837 | 11.5617
0.5 | 0.4072 | 0.01586 | -0.0944 | 25.6747
1 | 0.4775 | 0.0151 | -0.0957 | 31.6225
1.5 | 0.5415 | 0.01438 | -0.0951 | 37.6565
2 | 0.6019 | 0.01381 | -0.0945 | 43.5844
2.5 | 0.6544 | 0.01346 | -0.0918 | 48.6181
3 | 0.684 | 0.01496 | -0.0854 | 45.7219
3.5 | 0.7034 | 0.01735 | -0.0786 | 40.5418
4 | 0.7502 | 0.01856 | -0.0771 | 40.4203
4.5 | 0.7932 | 0.01954 | -0.0742 | 40.5937
5 | 0.8478 | 0.02057 | -0.0741 | 41.2154
5.5 | 0.8922 | 0.02175 | -0.0714 | 41.0207
6 | 0.9464 | 0.02282 | -0.071 | 41.4724
6.5 | 1.0027 | 0.02433 | -0.071 | 41.2125
7 | 1.0533 | 0.02552 | -0.0696 | 41.2735
7.5 | 1.1131 | 0.02772 | -0.0703 | 40.1551
8 | 1.1633 | 0.02915 | -0.069 | 39.9074
8.5 | 1.2113 | 0.03162 | -0.0675 | 38.308
9 | 1.255 | 0.03339 | -0.0654 | 37.5861
9.5 | 1.2928 | 0.03611 | -0.0627 | 35.8017
10 | 1.3184 | 0.03805 | -0.0577 | 34.6491
10.5 | 1.3383 | 0.04055 | -0.0528 | 33.0037
11 | 1.3428 | 0.04375 | -0.0462 | 30.6926
11.5 | 1.3566 | 0.04584 | -0.0415 | 29.5942
12 | 1.3361 | 0.05219 | -0.0356 | 25.6007
13 | 1.3199 | 0.06286 | -0.0307 | 20.9975
13.5 | 1.2813 | 0.07329 | -0.0315 | 17.4826
14 | 1.2204 | 0.08975 | -0.0394 | 13.5978
15 | 0.9327 | 0.18917 | -0.1031 | 4.9305
16 | 0.9425 | 0.21442 | -0.1191 | 4.3956
16.5 | 0.9651 | 0.2205 | -0.1218 | 4.3769

## 23. Re 250k Mach 0.50 (1)
BIGFOIL.COM POLAR EXPORT
dfvlrr4
DFVLR R-4 |  |  |  | Cl Max: | 1.322 | at alpha= | 20 | deg
JavaFoil+Calcfoil stall+Eppler ext transition |  |  |  | L/D Max: | 44.07 | at alpha= | 5.5 | deg
Re: | 250000 |  |  | Cd Min: | 0.016 | at alpha= | -1.5 | deg
Mach: | 0.5 |  |  | Cl=0 at alpha= | -4.0606 | deg
|  |  |  | @ Cl=0.1, Cd= | 0.018767
|  |  |  | @ Cl=0.4, Cd= | 0.016069
|  |  |  | @ Cl=0.6, Cd= | 0.019958
alpha (deg) | Cl | Cd | Cm | Cl/Cd
-20 | -0.885 | 0.28133 | -0.052 | -3.145
-19.5 | -0.857 | 0.27358 | -0.052 | -3.132
-19 | -0.829 | 0.26448 | -0.051 | -3.134
-18.5 | -0.802 | 0.25441 | -0.052 | -3.152
-18 | -0.775 | 0.24984 | -0.053 | -3.102
-17.5 | -0.747 | 0.24267 | -0.052 | -3.078
-17 | -0.719 | 0.2291 | -0.052 | -3.139
-16.5 | -0.692 | 0.22405 | -0.052 | -3.088
-16 | -0.664 | 0.21737 | -0.051 | -3.054
-15.5 | -0.636 | 0.21143 | -0.052 | -3.01
-15 | -0.608 | 0.20615 | -0.051 | -2.951
-14.5 | -0.581 | 0.20447 | -0.051 | -2.841
-14 | -0.554 | 0.19372 | -0.052 | -2.858
-13.5 | -0.526 | 0.16425 | -0.053 | -3.204
-13 | -0.499 | 0.13274 | -0.054 | -3.759
-12.5 | -0.47 | 0.17719 | -0.049 | -2.651
-12 | -0.442 | 0.15451 | -0.046 | -2.858
-11.5 | -0.414 | 0.14938 | -0.046 | -2.772
-11 | -0.386 | 0.14795 | -0.047 | -2.612
-10.5 | -0.358 | 0.13749 | -0.043 | -2.606
-10 | -0.331 | 0.12704 | -0.043 | -2.603
-9.5 | -0.303 | 0.08735 | -0.046 | -3.47
-9 | -0.439 | 0.07403 | -0.05 | -5.935
-8.5 | -0.436 | 0.06481 | -0.06 | -6.721
-8 | -0.404 | 0.06101 | -0.048 | -6.617
-7.5 | -0.363 | 0.05631 | -0.051 | -6.45
-7 | -0.373 | 0.02396 | -0.114 | -15.557
-6.5 | -0.314 | 0.023 | -0.115 | -13.653
-6 | -0.252 | 0.02206 | -0.116 | -11.439
-5.5 | -0.189 | 0.02135 | -0.117 | -8.84
-5 | -0.124 | 0.02052 | -0.118 | -6.036
-4.5 | -0.058 | 0.01997 | -0.119 | -2.904
-4 | 0.008 | 0.01941 | -0.12 | 0.437
-3.5 | 0.075 | 0.01895 | -0.121 | 3.975
-3 | 0.142 | 0.01846 | -0.122 | 7.713
-2.5 | 0.21 | 0.01823 | -0.123 | 11.512
-2 | 0.277 | 0.01608 | -0.123 | 17.208
-1.5 | 0.344 | 0.016 | -0.124 | 21.481
-1 | 0.409 | 0.01608 | -0.125 | 25.421
-0.5 | 0.475 | 0.01612 | -0.125 | 29.458
0 | 0.568 | 0.0198 | -0.126 | 28.685
0.5 | 0.637 | 0.02014 | -0.126 | 31.625
1 | 0.706 | 0.02063 | -0.127 | 34.203
1.5 | 0.774 | 0.02116 | -0.127 | 36.563
2 | 0.841 | 0.02174 | -0.128 | 38.689
2.5 | 0.908 | 0.02228 | -0.129 | 40.731
3 | 0.973 | 0.02327 | -0.13 | 41.819
3.5 | 1.037 | 0.02399 | -0.13 | 43.23
4 | 1.099 | 0.02507 | -0.131 | 43.819
4.5 | 1.158 | 0.0263 | -0.132 | 44.018
5 | 0.971 | 0.04142 | -0.033 | 23.438
5.5 | 1.255 | 0.02848 | -0.132 | 44.07
6 | 1.276 | 0.03034 | -0.131 | 42.068
6.5 | 1.082 | 0.0545 | -0.094 | 19.854
7 | 1.026 | 0.06509 | -0.083 | 15.767
7.5 | 0.78 | 0.076 | -0.079 | 10.259
8 | 0.668 | 0.10678 | -0.045 | 6.255
8.5 | 0.696 | 0.12822 | -0.055 | 5.429
9 | 0.725 | 0.14263 | -0.063 | 5.084
9.5 | 0.752 | 0.16355 | -0.063 | 4.6
10 | 0.779 | 0.16589 | -0.063 | 4.699
10.5 | 0.808 | 0.18281 | -0.069 | 4.422
11 | 0.839 | 0.11425 | -0.076 | 7.347
11.5 | 0.864 | 0.19334 | -0.073 | 4.471
12 | 0.891 | 0.19674 | -0.074 | 4.531
12.5 | 0.919 | 0.20425 | -0.075 | 4.501
13 | 0.947 | 0.21211 | -0.077 | 4.466
13.5 | 0.974 | 0.21641 | -0.077 | 4.5
14 | 1.001 | 0.22125 | -0.078 | 4.522
14.5 | 1.028 | 0.23295 | -0.08 | 4.414
15 | 1.055 | 0.23666 | -0.08 | 4.456
15.5 | 1.084 | 0.24073 | -0.086 | 4.502
16 | 1.11 | 0.24509 | -0.086 | 4.529
16.5 | 1.136 | 0.25956 | -0.086 | 4.379
17 | 1.164 | 0.26637 | -0.087 | 4.369
17.5 | 1.19 | 0.27083 | -0.087 | 4.393
18 | 1.216 | 0.26598 | -0.087 | 4.571
18.5 | 1.243 | 0.27867 | -0.088 | 4.459
19 | 1.27 | 0.28945 | -0.09 | 4.389
19.5 | 1.296 | 0.29241 | -0.09 | 4.433
20 | 1.322 | 0.29391 | -0.09 | 4.497

## 24. Re 250k Mach 0.50 (2)
BIGFOIL.COM POLAR EXPORT
dfvlrr4
DFVLR R-4 |  |  |  | Cl Max: | 1.1823 | at alpha= | 20 | deg
XFOIL ncrit=9 |  |  |  | L/D Max: | 44.6159 | at alpha= | 2 | deg
Re: | 250000 |  |  | Cd Min: | 0.31409 | at alpha= | 20 | deg
Mach: | 0.5 |  |  | Cl=0 at alpha= | -1.9625 | deg
|  |  |  | @ Cl=0.1, Cd= | 0.019698
|  |  |  | @ Cl=0.4, Cd= | 0.01744
|  |  |  | @ Cl=0.6, Cd= | 0.014902
alpha (deg) | Cl | Cd | Cm | Cl/Cd
-12.5 | -0.4796 | 0.13955 | -0.0442 | -3.4368
-12 | -0.486 | 0.13012 | -0.0486 | -3.735
-11.5 | -0.4795 | 0.11766 | -0.0483 | -4.0753
-11 | -0.4839 | 0.10955 | -0.0491 | -4.4172
-10.5 | -0.4974 | 0.10061 | -0.0503 | -4.9438
-10 | -0.523 | 0.09008 | -0.0523 | -5.806
-9.5 | -0.5692 | 0.07621 | -0.0573 | -7.4688
-9 | -0.6244 | 0.06555 | -0.0593 | -9.5256
-8.5 | -0.6777 | 0.0579 | -0.0574 | -11.7047
-8 | -0.7128 | 0.04962 | -0.0591 | -14.3652
-7.5 | -0.7282 | 0.04208 | -0.0614 | -17.3051
-7 | -0.7085 | 0.0349 | -0.0644 | -20.3009
-6.5 | -0.6528 | 0.02939 | -0.0668 | -22.2116
-6 | -0.6082 | 0.02614 | -0.0636 | -23.267
-5.5 | -0.5409 | 0.02361 | -0.0637 | -22.9098
-5 | -0.4768 | 0.02163 | -0.0647 | -22.0435
-4.5 | -0.4007 | 0.01958 | -0.0692 | -20.4648
-4 | -0.2719 | 0.01557 | -0.0888 | -17.4631
-3.5 | -0.1902 | 0.01591 | -0.0908 | -11.9547
-2.5 | -0.066 | 0.01789 | -0.0866 | -3.6892
-2 | -0.0051 | 0.01889 | -0.0844 | -0.26998
-1.5 | 0.0629 | 0.0194 | -0.0845 | 3.2423
-1 | 0.1263 | 0.01991 | -0.0832 | 6.3435
-0.5 | 0.2097 | 0.01993 | -0.0861 | 10.5218
0 | 0.3071 | 0.0192 | -0.091 | 15.9948
0.5 | 0.4327 | 0.01682 | -0.0974 | 25.7253
1 | 0.5071 | 0.016 | -0.0975 | 31.6938
1.5 | 0.5775 | 0.01513 | -0.0955 | 38.1692
2 | 0.6447 | 0.01445 | -0.0932 | 44.6159
2.5 | 0.6489 | 0.01691 | -0.0805 | 38.3737
3 | 0.6767 | 0.01883 | -0.074 | 35.9373
3.5 | 0.7211 | 0.02011 | -0.0698 | 35.8578
4 | 0.7656 | 0.02129 | -0.0653 | 35.9605
4.5 | 0.8224 | 0.02256 | -0.0631 | 36.4539
5 | 0.8858 | 0.02421 | -0.0617 | 36.5882
5.5 | 0.9514 | 0.02594 | -0.0604 | 36.6769
6 | 1.0265 | 0.02846 | -0.061 | 36.0682
6.5 | 1.0785 | 0.03082 | -0.0573 | 34.9935
7 | 1.1249 | 0.03482 | -0.0538 | 32.3061
7.5 | 1.1443 | 0.03845 | -0.0468 | 29.7607
8 | 1.1502 | 0.04319 | -0.0396 | 26.6312
8.5 | 1.1216 | 0.05026 | -0.0325 | 22.316
9 | 1.083 | 0.05921 | -0.0293 | 18.2908
9.5 | 1.0337 | 0.07045 | -0.0306 | 14.6728
10 | 0.9703 | 0.08777 | -0.0412 | 11.055
10.5 | 0.9175 | 0.10986 | -0.0573 | 8.3515
11 | 0.9226 | 0.11812 | -0.0609 | 7.8107
11.5 | 0.8897 | 0.13848 | -0.0753 | 6.4248
12 | 0.8819 | 0.1528 | -0.0846 | 5.7716
12.5 | 0.8867 | 0.16413 | -0.0914 | 5.4024
13 | 0.9058 | 0.17174 | -0.0952 | 5.2743
13.5 | 0.9114 | 0.18495 | -0.1045 | 4.9278
14 | 0.9243 | 0.19657 | -0.1128 | 4.7021
15 | 0.9722 | 0.21645 | -0.1198 | 4.4916
15.5 | 0.9893 | 0.22772 | -0.1276 | 4.3444
16 | 0.9988 | 0.23843 | -0.1402 | 4.1891
16.5 | 1.0212 | 0.24765 | -0.1469 | 4.1236
17.5 | 1.073 | 0.26694 | -0.1552 | 4.0196
18 | 1.0892 | 0.27652 | -0.1673 | 3.939
18.5 | 1.113 | 0.28528 | -0.1733 | 3.9014
19 | 1.1444 | 0.29617 | -0.1739 | 3.864
19.5 | 1.1601 | 0.3046 | -0.1865 | 3.8086
20 | 1.1823 | 0.31409 | -0.194 | 3.7642

## 25. Re 500k Mach 0.00 (1)
BIGFOIL.COM POLAR EXPORT
dfvlrr4
DFVLR R-4 |  |  |  | Cl Max: | 1.427 | at alpha= | 10 | deg
JavaFoil+Calcfoil stall+Eppler ext transition |  |  |  | L/D Max: | 63.441 | at alpha= | 8.5 | deg
Re: | 500000 |  |  | Cd Min: | 0.01054 | at alpha= | 0 | deg
Mach: | 0 |  |  | Cl=0 at alpha= | -4.0603 | deg
|  |  |  | @ Cl=0.1, Cd= | 0.012668
|  |  |  | @ Cl=0.4, Cd= | 0.011251
|  |  |  | @ Cl=0.6, Cd= | 0.015638
alpha (deg) | Cl | Cd | Cm | Cl/Cd
-20 | -0.664 | 0.20561 | -0.034 | -3.229
-19.5 | -0.681 | 0.19167 | -0.031 | -3.551
-19 | -0.698 | 0.18338 | -0.035 | -3.808
-18.5 | -0.714 | 0.17484 | -0.036 | -4.083
-18 | -0.729 | 0.16431 | -0.038 | -4.435
-17.5 | -0.741 | 0.15998 | -0.04 | -4.634
-17 | -0.749 | 0.14884 | -0.039 | -5.031
-16.5 | -0.755 | 0.14076 | -0.04 | -5.365
-16 | -0.759 | 0.13302 | -0.041 | -5.703
-15.5 | -0.76 | 0.12454 | -0.043 | -6.101
-15 | -0.757 | 0.11789 | -0.044 | -6.424
-14.5 | -0.752 | 0.11034 | -0.046 | -6.815
-14 | -0.743 | 0.10403 | -0.047 | -7.139
-13.5 | -0.732 | 0.09724 | -0.05 | -7.524
-13 | -0.715 | 0.0913 | -0.052 | -7.836
-12.5 | -0.697 | 0.08452 | -0.055 | -8.24
-12 | -0.663 | 0.08366 | -0.041 | -7.923
-11.5 | -0.735 | 0.03081 | -0.089 | -23.87
-11 | -0.707 | 0.02696 | -0.091 | -26.219
-10.5 | -0.671 | 0.02429 | -0.093 | -27.645
-10 | -0.631 | 0.02321 | -0.094 | -27.178
-9.5 | -0.587 | 0.02218 | -0.095 | -26.462
-9 | -0.54 | 0.0213 | -0.096 | -25.374
-8.5 | -0.492 | 0.02038 | -0.097 | -24.122
-8 | -0.441 | 0.01955 | -0.098 | -22.551
-7.5 | -0.388 | 0.01938 | -0.099 | -20.031
-7 | -0.334 | 0.01867 | -0.1 | -17.901
-6.5 | -0.279 | 0.01748 | -0.101 | -15.962
-6 | -0.223 | 0.01683 | -0.102 | -13.245
-5.5 | -0.166 | 0.01616 | -0.102 | -10.276
-5 | -0.109 | 0.01574 | -0.103 | -6.905
-4.5 | -0.051 | 0.01541 | -0.104 | -3.297
-4 | 0.007 | 0.01509 | -0.105 | 0.492
-3.5 | 0.066 | 0.01457 | -0.106 | 4.524
-3 | 0.125 | 0.01127 | -0.107 | 11.109
-2.5 | 0.185 | 0.01231 | -0.108 | 15.007
-2 | 0.243 | 0.01113 | -0.109 | 21.847
-1.5 | 0.302 | 0.01111 | -0.109 | 27.169
-1 | 0.361 | 0.01134 | -0.11 | 31.803
-0.5 | 0.418 | 0.01121 | -0.11 | 37.264
0 | 0.493 | 0.01054 | -0.111 | 46.728
0.5 | 0.553 | 0.01162 | -0.112 | 47.587
1 | 0.613 | 0.01675 | -0.113 | 36.579
1.5 | 0.672 | 0.01738 | -0.113 | 38.669
2 | 0.732 | 0.01742 | -0.118 | 41.983
2.5 | 0.791 | 0.0178 | -0.118 | 44.414
3 | 0.849 | 0.01816 | -0.119 | 46.756
3.5 | 0.907 | 0.01853 | -0.119 | 48.955
4 | 0.964 | 0.01949 | -0.12 | 49.475
4.5 | 1.021 | 0.02005 | -0.121 | 50.897
5 | 1.076 | 0.02065 | -0.121 | 52.112
5.5 | 1.13 | 0.02124 | -0.121 | 53.228
6 | 1.18 | 0.02199 | -0.122 | 53.662
6.5 | 1.227 | 0.02264 | -0.122 | 54.21
7 | 1.272 | 0.02348 | -0.123 | 54.163
7.5 | 1.313 | 0.02443 | -0.123 | 53.738
8 | 1.351 | 0.02554 | -0.124 | 52.876
8.5 | 1.378 | 0.02172 | -0.123 | 63.441
9 | 1.403 | 0.02717 | -0.123 | 51.638
9.5 | 1.42 | 0.02855 | -0.123 | 49.747
10 | 1.427 | 0.0304 | -0.122 | 46.935
10.5 | 1.409 | 0.03472 | -0.119 | 40.577
11 | 1.26 | 0.06635 | -0.094 | 18.989
11.5 | 1.246 | 0.07625 | -0.088 | 16.34
12 | 1.238 | 0.08425 | -0.084 | 14.697
12.5 | 1.229 | 0.09238 | -0.081 | 13.308
13 | 1.221 | 0.09887 | -0.079 | 12.351
13.5 | 1.209 | 0.10532 | -0.078 | 11.477
14 | 1.192 | 0.11255 | -0.077 | 10.589
14.5 | 1.173 | 0.11908 | -0.077 | 9.85
15 | 1.151 | 0.12677 | -0.076 | 9.082

## 26. Re 500k Mach 0.00 (2)
BIGFOIL.COM POLAR EXPORT
dfvlrr4
DFVLR R-4 |  |  |  | Cl Max: | 1.6026 | at alpha= | 15.5 | deg
XFOIL ncrit=9 |  |  |  | L/D Max: | 73.1313 | at alpha= | 2 | deg
Re: | 500000 |  |  | Cd Min: | 0.18356 | at alpha= | -17 | deg
Mach: | 0 |  |  | Cl=0 at alpha= | -3.7157 | deg
|  |  |  | @ Cl=0.1, Cd= | 0.0084077
|  |  |  | @ Cl=0.4, Cd= | 0.0084221
|  |  |  | @ Cl=0.6, Cd= | 0.0085167
alpha (deg) | Cl | Cd | Cm | Cl/Cd
-17 | -0.5841 | 0.18356 | -0.0129 | -3.1821
-16.5 | -0.5659 | 0.17848 | -0.0148 | -3.1707
-16 | -0.5534 | 0.17167 | -0.0179 | -3.2236
-15.5 | -0.565 | 0.15621 | -0.0263 | -3.6169
-15 | -0.8428 | 0.07403 | -0.0677 | -11.3846
-14.5 | -0.884 | 0.062 | -0.0739 | -14.2581
-14 | -0.9235 | 0.05219 | -0.0764 | -17.695
-13.5 | -0.9515 | 0.04487 | -0.0754 | -21.2057
-13 | -0.9647 | 0.04009 | -0.0721 | -24.0634
-12.5 | -0.9783 | 0.03696 | -0.0663 | -26.4692
-12 | -1.0117 | 0.03509 | -0.0554 | -28.8316
-11.5 | -1.0022 | 0.03229 | -0.0525 | -31.0375
-11 | -0.9497 | 0.02914 | -0.0566 | -32.5909
-10.5 | -0.8969 | 0.02657 | -0.0595 | -33.7561
-10 | -0.8438 | 0.02372 | -0.0614 | -35.5734
-9.5 | -0.7837 | 0.02168 | -0.0647 | -36.1485
-9 | -0.7278 | 0.02014 | -0.0668 | -36.137
-8.5 | -0.6674 | 0.0184 | -0.0699 | -36.2717
-8 | -0.6006 | 0.01692 | -0.0742 | -35.4965
-7.5 | -0.5294 | 0.01543 | -0.0795 | -34.3098
-7 | -0.4708 | 0.01435 | -0.0816 | -32.8084
-6.5 | -0.3996 | 0.01327 | -0.0863 | -30.113
-6 | -0.3271 | 0.01236 | -0.0912 | -26.4644
-5.5 | -0.253 | 0.01119 | -0.0967 | -22.6095
-5 | -0.1674 | 0.0088 | -0.1066 | -19.0227
-4.5 | -0.1038 | 0.00843 | -0.1089 | -12.3132
-4 | -0.0377 | 0.00824 | -0.1113 | -4.5752
-3.5 | 0.0286 | 0.0082 | -0.1135 | 3.4878
-3 | 0.0881 | 0.00838 | -0.1142 | 10.5131
-2.5 | 0.1482 | 0.00852 | -0.1149 | 17.3944
-2 | 0.2094 | 0.00869 | -0.1158 | 24.0967
-1.5 | 0.2656 | 0.00884 | -0.1158 | 30.0452
-1 | 0.3242 | 0.00864 | -0.1156 | 37.5231
-0.5 | 0.3774 | 0.00843 | -0.1137 | 44.7687
0 | 0.4348 | 0.00841 | -0.1135 | 51.7004
0.5 | 0.49 | 0.0084 | -0.1129 | 58.3333
1 | 0.5456 | 0.00846 | -0.1123 | 64.4917
1.5 | 0.6032 | 0.00852 | -0.1125 | 70.7981
2 | 0.6516 | 0.00891 | -0.1103 | 73.1313
2.5 | 0.6809 | 0.01109 | -0.1052 | 61.3977
3 | 0.7237 | 0.01274 | -0.1035 | 56.8053
3.5 | 0.7697 | 0.01369 | -0.1017 | 56.2235
4 | 0.8194 | 0.01441 | -0.1005 | 56.8633
4.5 | 0.8713 | 0.01519 | -0.1001 | 57.3601
5 | 0.9208 | 0.01571 | -0.0989 | 58.6123
5.5 | 0.9675 | 0.01661 | -0.0973 | 58.248
6 | 1.0185 | 0.0172 | -0.0966 | 59.2151
6.5 | 1.0679 | 0.01797 | -0.0958 | 59.4268
7 | 1.1112 | 0.0191 | -0.0937 | 58.178
7.5 | 1.1593 | 0.01971 | -0.0925 | 58.8179
8 | 1.2059 | 0.02047 | -0.0912 | 58.9106
8.5 | 1.2501 | 0.02159 | -0.0896 | 57.9018
9 | 1.2937 | 0.02211 | -0.0876 | 58.512
9.5 | 1.3314 | 0.02322 | -0.0849 | 57.3385
10 | 1.3685 | 0.02381 | -0.0819 | 57.4759
10.5 | 1.4022 | 0.02518 | -0.0788 | 55.6871
11 | 1.4406 | 0.02596 | -0.0764 | 55.4931
11.5 | 1.4725 | 0.02729 | -0.0733 | 53.9575
12 | 1.5076 | 0.02851 | -0.0707 | 52.8797
12.5 | 1.5347 | 0.03035 | -0.0675 | 50.5667
13 | 1.5623 | 0.03206 | -0.0644 | 48.7305
13.5 | 1.577 | 0.03489 | -0.0602 | 45.1992
14 | 1.5943 | 0.03765 | -0.0568 | 42.3453
14.5 | 1.594 | 0.04208 | -0.0526 | 37.8802
15 | 1.6024 | 0.04591 | -0.0497 | 34.9031
15.5 | 1.6026 | 0.05073 | -0.0472 | 31.5908
16 | 1.5898 | 0.05745 | -0.0455 | 27.6728
16.5 | 1.5641 | 0.06675 | -0.0458 | 23.4322
17 | 1.5431 | 0.07681 | -0.0485 | 20.0898
17.5 | 1.5105 | 0.09011 | -0.0543 | 16.7628
18 | 1.4661 | 0.10685 | -0.0632 | 13.7211
18.5 | 1.4119 | 0.12644 | -0.0745 | 11.1666
19 | 1.355 | 0.14751 | -0.0876 | 9.1858
19.5 | 1.294 | 0.1714 | -0.1037 | 7.5496

## 27. Re 500k Mach 0.10 (1)
BIGFOIL.COM POLAR EXPORT
dfvlrr4
DFVLR R-4 |  |  |  | Cl Max: | 1.419 | at alpha= | 10 | deg
JavaFoil+Calcfoil stall+Eppler ext transition |  |  |  | L/D Max: | 54.028 | at alpha= | 6.5 | deg
Re: | 500000 |  |  | Cd Min: | 0.01056 | at alpha= | 0 | deg
Mach: | 0.1 |  |  | Cl=0 at alpha= | -4.0603 | deg
|  |  |  | @ Cl=0.1, Cd= | 0.012729
|  |  |  | @ Cl=0.4, Cd= | 0.011199
|  |  |  | @ Cl=0.6, Cd= | 0.015421
alpha (deg) | Cl | Cd | Cm | Cl/Cd
-20 | -0.618 | 0.21031 | -0.034 | -2.939
-19.5 | -0.639 | 0.19877 | -0.034 | -3.215
-19 | -0.659 | 0.18906 | -0.035 | -3.487
-18.5 | -0.678 | 0.17942 | -0.035 | -3.78
-18 | -0.696 | 0.16994 | -0.036 | -4.094
-17.5 | -0.712 | 0.15883 | -0.038 | -4.483
-17 | -0.723 | 0.15145 | -0.038 | -4.776
-16.5 | -0.733 | 0.14274 | -0.04 | -5.135
-16 | -0.74 | 0.13522 | -0.041 | -5.47
-15.5 | -0.743 | 0.12743 | -0.042 | -5.833
-15 | -0.744 | 0.11941 | -0.044 | -6.229
-14.5 | -0.741 | 0.11136 | -0.046 | -6.656
-14 | -0.735 | 0.10505 | -0.047 | -6.993
-13.5 | -0.724 | 0.09874 | -0.049 | -7.336
-13 | -0.711 | 0.0921 | -0.051 | -7.719
-12.5 | -0.693 | 0.0854 | -0.055 | -8.117
-12 | -0.672 | 0.0785 | -0.058 | -8.561
-11.5 | -0.636 | 0.07877 | -0.047 | -8.076
-11 | -0.706 | 0.02739 | -0.091 | -25.785
-10.5 | -0.669 | 0.02507 | -0.092 | -26.706
-10 | -0.632 | 0.02337 | -0.094 | -27.032
-9.5 | -0.588 | 0.02232 | -0.095 | -26.362
-9 | -0.542 | 0.02141 | -0.096 | -25.317
-8.5 | -0.493 | 0.02049 | -0.097 | -24.08
-8 | -0.443 | 0.02014 | -0.098 | -21.979
-7.5 | -0.39 | 0.01947 | -0.099 | -20.024
-7 | -0.336 | 0.01875 | -0.1 | -17.901
-6.5 | -0.28 | 0.01814 | -0.101 | -15.453
-6 | -0.224 | 0.01688 | -0.102 | -13.262
-5.5 | -0.167 | 0.01622 | -0.103 | -10.29
-5 | -0.109 | 0.01577 | -0.104 | -6.924
-4.5 | -0.051 | 0.01543 | -0.105 | -3.307
-4 | 0.007 | 0.01512 | -0.105 | 0.493
-3.5 | 0.066 | 0.01461 | -0.106 | 4.533
-3 | 0.126 | 0.01129 | -0.108 | 11.138
-2.5 | 0.185 | 0.01238 | -0.109 | 14.984
-2 | 0.244 | 0.01115 | -0.109 | 21.904
-1.5 | 0.303 | 0.01113 | -0.11 | 27.251
-1 | 0.362 | 0.01112 | -0.111 | 32.569
-0.5 | 0.42 | 0.01124 | -0.111 | 37.358
0 | 0.495 | 0.01056 | -0.112 | 46.905
0.5 | 0.556 | 0.01163 | -0.112 | 47.779
1 | 0.616 | 0.0168 | -0.113 | 36.637
1.5 | 0.676 | 0.01724 | -0.114 | 39.19
2 | 0.735 | 0.01745 | -0.118 | 42.137
2.5 | 0.794 | 0.01786 | -0.119 | 44.482
3 | 0.853 | 0.01824 | -0.119 | 46.783
3.5 | 0.912 | 0.0186 | -0.12 | 49.002
4 | 0.969 | 0.01958 | -0.121 | 49.486
4.5 | 1.025 | 0.02012 | -0.121 | 50.971
5 | 1.081 | 0.02073 | -0.122 | 52.164
5.5 | 1.135 | 0.02139 | -0.122 | 53.076
6 | 1.185 | 0.02214 | -0.123 | 53.52
6.5 | 1.232 | 0.0228 | -0.123 | 54.028
7 | 1.276 | 0.02373 | -0.123 | 53.782
7.5 | 1.317 | 0.02467 | -0.124 | 53.372
8 | 1.354 | 0.02578 | -0.124 | 52.501
8.5 | 1.379 | 0.02631 | -0.124 | 52.401
9 | 1.402 | 0.02748 | -0.124 | 51.003
9.5 | 1.418 | 0.02893 | -0.124 | 48.996
10 | 1.419 | 0.03113 | -0.122 | 45.589
10.5 | 1.325 | 0.04551 | -0.11 | 29.125
11 | 1.24 | 0.07097 | -0.09 | 17.465
11.5 | 1.232 | 0.07857 | -0.086 | 15.68
12 | 1.222 | 0.08684 | -0.083 | 14.076
12.5 | 1.212 | 0.09415 | -0.08 | 12.874
13 | 1.201 | 0.10076 | -0.079 | 11.923
13.5 | 1.185 | 0.10777 | -0.078 | 10.998
14 | 1.165 | 0.11457 | -0.077 | 10.167
14.5 | 1.142 | 0.12172 | -0.076 | 9.383
15 | 1.116 | 0.12936 | -0.076 | 8.631

## 28. Re 500k Mach 0.10 (2)
BIGFOIL.COM POLAR EXPORT
dfvlrr4
DFVLR R-4 |  |  |  | Cl Max: | 1.5893 | at alpha= | 15 | deg
XFOIL ncrit=9 |  |  |  | L/D Max: | 72.2456 | at alpha= | 2 | deg
Re: | 500000 |  |  | Cd Min: | 0.1793 | at alpha= | -16.5 | deg
Mach: | 0.1 |  |  | Cl=0 at alpha= | -3.7124 | deg
|  |  |  | @ Cl=0.1, Cd= | 0.0084378
|  |  |  | @ Cl=0.4, Cd= | 0.0084364
|  |  |  | @ Cl=0.6, Cd= | 0.0085436
alpha (deg) | Cl | Cd | Cm | Cl/Cd
-16.5 | -0.565 | 0.1793 | -0.0147 | -3.1511
-16 | -0.5522 | 0.17247 | -0.0179 | -3.2017
-15.5 | -0.5629 | 0.15729 | -0.0263 | -3.5787
-15 | -0.5458 | 0.1529 | -0.0271 | -3.5697
-14.5 | -0.8529 | 0.06679 | -0.0717 | -12.7699
-14 | -0.8917 | 0.05615 | -0.076 | -15.8807
-13.5 | -0.9206 | 0.04827 | -0.0767 | -19.0719
-13 | -0.9386 | 0.04276 | -0.0745 | -21.9504
-12.5 | -0.954 | 0.03891 | -0.0697 | -24.5181
-12 | -0.9811 | 0.03641 | -0.0608 | -26.9459
-11.5 | -1.0014 | 0.03405 | -0.0528 | -29.4097
-11 | -0.9519 | 0.03036 | -0.0571 | -31.3538
-10.5 | -0.9001 | 0.0274 | -0.0603 | -32.8504
-10 | -0.8462 | 0.0245 | -0.0624 | -34.5388
-9.5 | -0.7876 | 0.02215 | -0.0653 | -35.5576
-9 | -0.732 | 0.02051 | -0.0673 | -35.6899
-8.5 | -0.671 | 0.01885 | -0.0702 | -35.5968
-8 | -0.6045 | 0.01716 | -0.0746 | -35.2273
-7.5 | -0.533 | 0.01561 | -0.0798 | -34.1448
-7 | -0.4747 | 0.01448 | -0.0819 | -32.7831
-6.5 | -0.4027 | 0.01338 | -0.0867 | -30.0972
-6 | -0.3297 | 0.01245 | -0.0915 | -26.4819
-5.5 | -0.2554 | 0.01133 | -0.0969 | -22.5419
-5 | -0.1691 | 0.00887 | -0.107 | -19.0643
-4.5 | -0.1057 | 0.00846 | -0.1092 | -12.4941
-4 | -0.0386 | 0.00826 | -0.1117 | -4.6731
-3.5 | 0.0285 | 0.00822 | -0.114 | 3.4672
-3 | 0.0869 | 0.00841 | -0.1144 | 10.3329
-2.5 | 0.1482 | 0.00854 | -0.1153 | 17.3536
-2 | 0.2099 | 0.00871 | -0.1162 | 24.0987
-1.5 | 0.2664 | 0.00886 | -0.1162 | 30.0677
-1 | 0.3248 | 0.00867 | -0.1158 | 37.4625
-0.5 | 0.3792 | 0.00844 | -0.1142 | 44.9289
0 | 0.4363 | 0.00843 | -0.1138 | 51.7556
0.5 | 0.4924 | 0.00841 | -0.1134 | 58.5493
1 | 0.5482 | 0.00849 | -0.1127 | 64.5701
1.5 | 0.6062 | 0.00855 | -0.1129 | 70.9006
2 | 0.6531 | 0.00904 | -0.1102 | 72.2456
2.5 | 0.6824 | 0.01125 | -0.1052 | 60.6578
3 | 0.7258 | 0.01287 | -0.1035 | 56.3947
3.5 | 0.7725 | 0.01379 | -0.1017 | 56.0189
4 | 0.8226 | 0.01448 | -0.1005 | 56.8094
4.5 | 0.8745 | 0.01525 | -0.1 | 57.3443
5 | 0.9245 | 0.01582 | -0.0988 | 58.4387
5.5 | 0.9714 | 0.01671 | -0.0971 | 58.1329
6 | 1.0222 | 0.01733 | -0.0963 | 58.9844
6.5 | 1.0717 | 0.01817 | -0.0954 | 58.9818
7 | 1.1157 | 0.01925 | -0.0932 | 57.9584
7.5 | 1.1636 | 0.01991 | -0.0918 | 58.443
8 | 1.2095 | 0.02078 | -0.0903 | 58.205
8.5 | 1.2548 | 0.02182 | -0.0887 | 57.5069
9 | 1.2977 | 0.02238 | -0.0865 | 57.9848
9.5 | 1.3338 | 0.02348 | -0.0832 | 56.8058
10 | 1.3715 | 0.02415 | -0.0803 | 56.7909
10.5 | 1.4068 | 0.02552 | -0.0773 | 55.1254
11 | 1.4446 | 0.0264 | -0.0747 | 54.7197
11.5 | 1.4756 | 0.02789 | -0.0713 | 52.9079
12 | 1.5106 | 0.02913 | -0.0687 | 51.8572
12.5 | 1.5371 | 0.03114 | -0.0653 | 49.361
13 | 1.5594 | 0.03332 | -0.0617 | 46.8007
13.5 | 1.5749 | 0.03622 | -0.0576 | 43.4815
14 | 1.5861 | 0.0396 | -0.0538 | 40.053
14.5 | 1.587 | 0.04413 | -0.05 | 35.9619
15 | 1.5893 | 0.04875 | -0.0471 | 32.601
15.5 | 1.5835 | 0.05451 | -0.0451 | 29.0497
16 | 1.5612 | 0.0629 | -0.0445 | 24.8203
16.5 | 1.5348 | 0.07333 | -0.0466 | 20.93
17 | 1.5047 | 0.08593 | -0.0517 | 17.5108
17.5 | 1.4621 | 0.10214 | -0.0602 | 14.3147
18 | 1.4095 | 0.1212 | -0.0711 | 11.6295
18.5 | 1.3528 | 0.14193 | -0.0837 | 9.5315
19 | 1.2942 | 0.16467 | -0.0988 | 7.8594

## 29. Re 500k Mach 0.25 (1)
BIGFOIL.COM POLAR EXPORT
dfvlrr4
DFVLR R-4 |  |  |  | Cl Max: | 1.38 | at alpha= | 9 | deg
JavaFoil+Calcfoil stall+Eppler ext transition |  |  |  | L/D Max: | 52.952 | at alpha= | 5.5 | deg
Re: | 500000 |  |  | Cd Min: | 0.01113 | at alpha= | -0.5 | deg
Mach: | 0.25 |  |  | Cl=0 at alpha= | -4.0667 | deg
|  |  |  | @ Cl=0.1, Cd= | 0.014759
|  |  |  | @ Cl=0.4, Cd= | 0.011192
|  |  |  | @ Cl=0.6, Cd= | 0.016893
alpha (deg) | Cl | Cd | Cm | Cl/Cd
-18 | -0.399 | 0.19099 | -0.037 | -2.089
-17.5 | -0.451 | 0.19026 | -0.037 | -2.372
-17 | -0.495 | 0.17121 | -0.033 | -2.893
-16.5 | -0.536 | 0.16048 | -0.033 | -3.339
-16 | -0.573 | 0.15882 | -0.039 | -3.606
-15.5 | -0.603 | 0.1424 | -0.039 | -4.237
-15 | -0.629 | 0.13225 | -0.04 | -4.753
-14.5 | -0.648 | 0.12252 | -0.04 | -5.288
-14 | -0.662 | 0.11452 | -0.043 | -5.777
-13.5 | -0.669 | 0.10558 | -0.047 | -6.338
-13 | -0.67 | 0.09875 | -0.048 | -6.782
-12.5 | -0.662 | 0.092 | -0.05 | -7.199
-12 | -0.65 | 0.08524 | -0.053 | -7.621
-11.5 | -0.632 | 0.07882 | -0.057 | -8.017
-11 | -0.61 | 0.07197 | -0.061 | -8.482
-10.5 | -0.668 | 0.02753 | -0.095 | -24.26
-10 | -0.545 | 0.06552 | -0.056 | -8.311
-9.5 | -0.594 | 0.02323 | -0.098 | -25.582
-9 | -0.55 | 0.02208 | -0.099 | -24.915
-8.5 | -0.502 | 0.02162 | -0.1 | -23.228
-8 | -0.451 | 0.02078 | -0.101 | -21.73
-7.5 | -0.398 | 0.01997 | -0.102 | -19.941
-7 | -0.343 | 0.01865 | -0.103 | -18.409
-6.5 | -0.287 | 0.01853 | -0.104 | -15.486
-6 | -0.229 | 0.01721 | -0.105 | -13.335
-5.5 | -0.171 | 0.01664 | -0.106 | -10.284
-5 | -0.112 | 0.01604 | -0.106 | -6.983
-4.5 | -0.052 | 0.01565 | -0.107 | -3.346
-4 | 0.008 | 0.01531 | -0.108 | 0.499
-3.5 | 0.068 | 0.01502 | -0.109 | 4.519
-3 | 0.128 | 0.01453 | -0.11 | 8.837
-2.5 | 0.19 | 0.01223 | -0.111 | 15.541
-2 | 0.251 | 0.01128 | -0.112 | 22.22
-1.5 | 0.311 | 0.01125 | -0.113 | 27.647
-1 | 0.372 | 0.01125 | -0.114 | 33.039
-0.5 | 0.43 | 0.01113 | -0.114 | 38.643
0 | 0.509 | 0.0114 | -0.114 | 44.622
0.5 | 0.571 | 0.01676 | -0.115 | 34.047
1 | 0.632 | 0.01704 | -0.116 | 37.103
1.5 | 0.694 | 0.0175 | -0.117 | 39.643
2 | 0.755 | 0.01786 | -0.117 | 42.279
2.5 | 0.816 | 0.0182 | -0.118 | 44.822
3 | 0.876 | 0.01855 | -0.123 | 47.231
3.5 | 0.935 | 0.01901 | -0.123 | 49.215
4 | 0.994 | 0.02001 | -0.124 | 49.669
4.5 | 1.051 | 0.02064 | -0.124 | 50.94
5 | 1.108 | 0.02129 | -0.125 | 52.042
5.5 | 1.162 | 0.02195 | -0.125 | 52.952
6 | 1.211 | 0.02289 | -0.126 | 52.91
6.5 | 1.257 | 0.02385 | -0.126 | 52.685
7 | 1.298 | 0.02474 | -0.127 | 52.455
7.5 | 1.334 | 0.02596 | -0.127 | 51.409
8 | 1.357 | 0.0266 | -0.127 | 51.015
8.5 | 1.375 | 0.02792 | -0.127 | 49.258
9 | 1.38 | 0.02992 | -0.126 | 46.129
9.5 | 1.357 | 0.03404 | -0.123 | 39.867
10 | 1.19 | 0.06697 | -0.091 | 17.762
10.5 | 1.173 | 0.07543 | -0.086 | 15.55
11 | 1.156 | 0.0826 | -0.083 | 13.997
11.5 | 1.134 | 0.09001 | -0.081 | 12.602
12 | 1.106 | 0.09683 | -0.078 | 11.423
12.5 | 1.073 | 0.10473 | -0.077 | 10.248
13 | 1.033 | 0.11207 | -0.074 | 9.219
13.5 | 0.985 | 0.12136 | -0.073 | 8.116
14 | 0.931 | 0.13146 | -0.073 | 7.081

## 30. Re 500k Mach 0.25 (2)
BIGFOIL.COM POLAR EXPORT
dfvlrr4
DFVLR R-4 |  |  |  | Cl Max: | 1.5319 | at alpha= | 13 | deg
XFOIL ncrit=9 |  |  |  | L/D Max: | 71.2184 | at alpha= | 1.5 | deg
Re: | 500000 |  |  | Cd Min: | 0.279 | at alpha= | 20 | deg
Mach: | 0.25 |  |  | Cl=0 at alpha= | -3.6612 | deg
|  |  |  | @ Cl=0.1, Cd= | 0.0085403
|  |  |  | @ Cl=0.4, Cd= | 0.008542
|  |  |  | @ Cl=0.6, Cd= | 0.008659
alpha (deg) | Cl | Cd | Cm | Cl/Cd
-16 | -0.5477 | 0.17651 | -0.018 | -3.1029
-15.5 | -0.5537 | 0.1628 | -0.0262 | -3.4011
-15 | -0.5349 | 0.15819 | -0.0267 | -3.3814
-14.5 | -0.521 | 0.15208 | -0.0289 | -3.4258
-14 | -0.5353 | 0.13634 | -0.0384 | -3.9262
-13.5 | -0.6002 | 0.10801 | -0.0471 | -5.5569
-13 | -0.7009 | 0.07586 | -0.066 | -9.2394
-12.5 | -0.7621 | 0.06025 | -0.0745 | -12.649
-12 | -0.81 | 0.0505 | -0.0759 | -16.0396
-11.5 | -0.8539 | 0.04423 | -0.0714 | -19.3059
-11 | -0.9005 | 0.04054 | -0.062 | -22.2126
-10.5 | -0.898 | 0.03464 | -0.0629 | -25.9238
-10 | -0.8571 | 0.02942 | -0.0669 | -29.1332
-9.5 | -0.805 | 0.02525 | -0.0693 | -31.8812
-9 | -0.7517 | 0.02288 | -0.0706 | -32.854
-8.5 | -0.6902 | 0.02089 | -0.073 | -33.0397
-8 | -0.625 | 0.01864 | -0.0766 | -33.53
-7.5 | -0.565 | 0.01714 | -0.0788 | -32.9638
-7 | -0.4952 | 0.01551 | -0.0831 | -31.9278
-6.5 | -0.4199 | 0.01405 | -0.0884 | -29.8861
-6 | -0.3442 | 0.01297 | -0.0933 | -26.5382
-5.5 | -0.2794 | 0.0121 | -0.096 | -23.0909
-5 | -0.1931 | 0.00948 | -0.1059 | -20.3692
-4.5 | -0.1151 | 0.00863 | -0.1112 | -13.3372
-4 | -0.0431 | 0.00837 | -0.1143 | -5.1493
-3.5 | 0.0205 | 0.00839 | -0.1155 | 2.4434
-3 | 0.0835 | 0.00851 | -0.1163 | 9.812
-2.5 | 0.1488 | 0.00863 | -0.1176 | 17.2422
-2 | 0.2081 | 0.00889 | -0.1177 | 23.4083
-1.5 | 0.2716 | 0.00895 | -0.1188 | 30.3464
-1 | 0.3299 | 0.00879 | -0.1178 | 37.5313
-0.5 | 0.3884 | 0.00854 | -0.1168 | 45.4801
0 | 0.4453 | 0.00855 | -0.1158 | 52.0819
0.5 | 0.5061 | 0.00851 | -0.1159 | 59.4712
1 | 0.5622 | 0.00858 | -0.1148 | 65.5245
1.5 | 0.6196 | 0.0087 | -0.1141 | 71.2184
2 | 0.658 | 0.01001 | -0.1097 | 65.7343
2.5 | 0.6905 | 0.01212 | -0.1051 | 56.9719
3 | 0.7371 | 0.01343 | -0.1032 | 54.8846
3.5 | 0.7891 | 0.01421 | -0.1021 | 55.5313
4 | 0.8394 | 0.01494 | -0.1003 | 56.1847
4.5 | 0.8914 | 0.0157 | -0.0991 | 56.7771
5 | 0.9425 | 0.01654 | -0.0977 | 56.9831
5.5 | 0.9914 | 0.01733 | -0.0957 | 57.2072
6 | 1.0416 | 0.01812 | -0.094 | 57.4834
6.5 | 1.0881 | 0.01956 | -0.0919 | 55.6288
7 | 1.1386 | 0.02021 | -0.0902 | 56.3384
7.5 | 1.1856 | 0.02107 | -0.0879 | 56.2696
8 | 1.2299 | 0.02245 | -0.0853 | 54.784
8.5 | 1.274 | 0.02325 | -0.0825 | 54.7957
9 | 1.3087 | 0.02458 | -0.0782 | 53.2425
9.5 | 1.3492 | 0.02538 | -0.0749 | 53.16
10 | 1.3849 | 0.02691 | -0.0712 | 51.4641
10.5 | 1.4247 | 0.02806 | -0.0682 | 50.7733
11 | 1.4562 | 0.02986 | -0.0643 | 48.7676
11.5 | 1.486 | 0.03168 | -0.0604 | 46.9066
12 | 1.5095 | 0.0343 | -0.0562 | 44.0087
12.5 | 1.5214 | 0.0379 | -0.0516 | 40.1425
13 | 1.5319 | 0.04188 | -0.0476 | 36.5783
13.5 | 1.5236 | 0.04755 | -0.0436 | 32.0421
14 | 1.5121 | 0.0543 | -0.041 | 27.8471
14.5 | 1.4916 | 0.06289 | -0.0407 | 23.7176
15 | 1.4623 | 0.07425 | -0.0439 | 19.6943
15.5 | 1.4219 | 0.08943 | -0.0516 | 15.8996
16 | 1.3645 | 0.10944 | -0.0636 | 12.468
16.5 | 1.2878 | 0.13405 | -0.0788 | 9.6069
17 | 1.0275 | 0.21681 | -0.1318 | 4.7392
17.5 | 1.0285 | 0.23235 | -0.1412 | 4.4265
19 | 1.0705 | 0.26066 | -0.1592 | 4.1069
19.5 | 1.0915 | 0.26604 | -0.1609 | 4.1028
20 | 1.1016 | 0.279 | -0.1725 | 3.9484

## 31. Re 500k Mach 0.50 (1)
BIGFOIL.COM POLAR EXPORT
dfvlrr4
DFVLR R-4 |  |  |  | Cl Max: | 1.322 | at alpha= | 20 | deg
JavaFoil+Calcfoil stall+Eppler ext transition |  |  |  | L/D Max: | 49.156 | at alpha= | 4 | deg
Re: | 500000 |  |  | Cd Min: | 0.01335 | at alpha= | -1 | deg
Mach: | 0.5 |  |  | Cl=0 at alpha= | -4.0606 | deg
|  |  |  | @ Cl=0.1, Cd= | 0.016518
|  |  |  | @ Cl=0.4, Cd= | 0.013368
|  |  |  | @ Cl=0.6, Cd= | 0.01785
alpha (deg) | Cl | Cd | Cm | Cl/Cd
-20 | -0.885 | 0.23566 | -0.052 | -3.754
-19.5 | -0.857 | 0.22893 | -0.052 | -3.743
-19 | -0.829 | 0.22126 | -0.051 | -3.747
-18.5 | -0.802 | 0.21637 | -0.052 | -3.707
-18 | -0.775 | 0.21178 | -0.053 | -3.66
-17.5 | -0.747 | 0.20535 | -0.052 | -3.638
-17 | -0.719 | 0.19274 | -0.052 | -3.731
-16.5 | -0.692 | 0.18797 | -0.052 | -3.681
-16 | -0.664 | 0.18827 | -0.051 | -3.526
-15.5 | -0.637 | 0.18248 | -0.052 | -3.488
-15 | -0.608 | 0.17135 | -0.051 | -3.551
-14.5 | -0.581 | 0.169 | -0.051 | -3.438
-14 | -0.554 | 0.16387 | -0.052 | -3.378
-13.5 | -0.526 | 0.15309 | -0.053 | -3.439
-13 | -0.499 | 0.12469 | -0.055 | -4.003
-12.5 | -0.47 | 0.14481 | -0.049 | -3.244
-12 | -0.442 | 0.13225 | -0.046 | -3.34
-11.5 | -0.414 | 0.12805 | -0.047 | -3.234
-11 | -0.386 | 0.12519 | -0.047 | -3.087
-10.5 | -0.358 | 0.11482 | -0.044 | -3.121
-10 | -0.331 | 0.10855 | -0.044 | -3.047
-9.5 | -0.303 | 0.07994 | -0.048 | -3.793
-9 | -0.44 | 0.06855 | -0.055 | -6.424
-8.5 | -0.439 | 0.05906 | -0.068 | -7.432
-8 | -0.404 | 0.05687 | -0.051 | -7.105
-7.5 | -0.428 | 0.02246 | -0.113 | -19.076
-7 | -0.374 | 0.02134 | -0.114 | -17.508
-6.5 | -0.315 | 0.02042 | -0.115 | -15.411
-6 | -0.253 | 0.01956 | -0.116 | -12.93
-5.5 | -0.189 | 0.01894 | -0.117 | -9.99
-5 | -0.124 | 0.01724 | -0.118 | -7.203
-4.5 | -0.058 | 0.0167 | -0.119 | -3.481
-4 | 0.008 | 0.01612 | -0.12 | 0.527
-3.5 | 0.076 | 0.01669 | -0.121 | 4.525
-3 | 0.143 | 0.01621 | -0.122 | 8.809
-2.5 | 0.21 | 0.01601 | -0.123 | 13.145
-2 | 0.278 | 0.01352 | -0.124 | 20.596
-1.5 | 0.346 | 0.01345 | -0.125 | 25.715
-1 | 0.412 | 0.01335 | -0.126 | 30.869
-0.5 | 0.479 | 0.01336 | -0.127 | 35.876
0 | 0.568 | 0.01772 | -0.127 | 32.066
0.5 | 0.637 | 0.018 | -0.128 | 35.384
1 | 0.706 | 0.01849 | -0.128 | 38.164
1.5 | 0.774 | 0.01891 | -0.129 | 40.904
2 | 0.841 | 0.0194 | -0.13 | 43.342
2.5 | 0.908 | 0.01989 | -0.131 | 45.629
3 | 0.973 | 0.02032 | -0.131 | 47.891
3.5 | 1.037 | 0.02144 | -0.132 | 48.383
4 | 1.099 | 0.02235 | -0.133 | 49.156
4.5 | 1.158 | 0.02358 | -0.134 | 49.08
5 | 1.213 | 0.0248 | -0.135 | 48.915
5.5 | 1.263 | 0.02634 | -0.135 | 47.935
6 | 1.283 | 0.02704 | -0.134 | 47.455
6.5 | 1.274 | 0.02959 | -0.133 | 43.053
7 | 1.035 | 0.05918 | -0.09 | 17.484
7.5 | 0.781 | 0.06964 | -0.082 | 11.219
8 | 0.676 | 0.07889 | -0.077 | 8.575
8.5 | 0.696 | 0.10502 | -0.056 | 6.629
9 | 0.726 | 0.1163 | -0.065 | 6.239
9.5 | 0.752 | 0.13015 | -0.065 | 5.781
10 | 0.779 | 0.13233 | -0.067 | 5.89
10.5 | 0.808 | 0.14687 | -0.072 | 5.504
11 | 0.84 | 0.10043 | -0.081 | 8.367
11.5 | 0.865 | 0.15561 | -0.077 | 5.556
12 | 0.891 | 0.15918 | -0.077 | 5.6
12.5 | 0.919 | 0.16571 | -0.079 | 5.548
13 | 0.947 | 0.17268 | -0.081 | 5.486
13.5 | 0.974 | 0.17672 | -0.081 | 5.511
14 | 1.001 | 0.18104 | -0.081 | 5.527
14.5 | 1.028 | 0.18747 | -0.083 | 5.485
15 | 1.055 | 0.1912 | -0.083 | 5.516
15.5 | 1.084 | 0.20014 | -0.086 | 5.415
16 | 1.11 | 0.2043 | -0.086 | 5.434
16.5 | 1.137 | 0.20952 | -0.086 | 5.425
17 | 1.164 | 0.21047 | -0.087 | 5.529
17.5 | 1.19 | 0.21485 | -0.087 | 5.538
18 | 1.216 | 0.2222 | -0.087 | 5.472
18.5 | 1.243 | 0.23115 | -0.089 | 5.378
19 | 1.271 | 0.23589 | -0.09 | 5.386
19.5 | 1.296 | 0.24282 | -0.09 | 5.339
20 | 1.322 | 0.2448 | -0.09 | 5.4

## 32. Re 500k Mach 0.50 (2)
BIGFOIL.COM POLAR EXPORT
dfvlrr4
DFVLR R-4 |  |  |  | Cl Max: | 1.2719 | at alpha= | 8.5 | deg
XFOIL ncrit=9 |  |  |  | L/D Max: | 67.8838 | at alpha= | 1 | deg
Re: | 500000 |  |  | Cd Min: | 0.25838 | at alpha= | -20 | deg
Mach: | 0.5 |  |  | Cl=0 at alpha= | -3.4293 | deg
|  |  |  | @ Cl=0.1, Cd= | 0.0091759
|  |  |  | @ Cl=0.4, Cd= | 0.0091709
|  |  |  | @ Cl=0.6, Cd= | 0.0090805
alpha (deg) | Cl | Cd | Cm | Cl/Cd
-20 | -0.7092 | 0.25838 | 0.0175 | -2.7448
-19.5 | -0.6908 | 0.24855 | 0.0101 | -2.7793
-19 | -0.668 | 0.24027 | 0.0065 | -2.7802
-18.5 | -0.6456 | 0.23302 | 0.0026 | -2.7706
-18 | -0.6244 | 0.22509 | -0.0019 | -2.774
-17.5 | -0.6129 | 0.21477 | -0.0103 | -2.8538
-17 | -0.5861 | 0.20799 | -0.0113 | -2.8179
-16.5 | -0.5662 | 0.20047 | -0.0151 | -2.8244
-16 | -0.5578 | 0.1902 | -0.0228 | -2.9327
-15.5 | -0.5369 | 0.18223 | -0.0248 | -2.9463
-15 | -0.5168 | 0.17563 | -0.027 | -2.9425
-14.5 | -0.5127 | 0.16552 | -0.0339 | -3.0975
-14 | -0.502 | 0.15658 | -0.0368 | -3.206
-13.5 | -0.4843 | 0.15038 | -0.0374 | -3.2205
-13 | -0.4743 | 0.14305 | -0.0393 | -3.3156
-12.5 | -0.4884 | 0.12826 | -0.045 | -3.8079
-12 | -0.4902 | 0.11966 | -0.047 | -4.0966
-11.5 | -0.4986 | 0.1106 | -0.0489 | -4.5081
-11 | -0.518 | 0.10042 | -0.051 | -5.1583
-10.5 | -0.5496 | 0.0891 | -0.0532 | -6.1684
-10 | -0.596 | 0.07531 | -0.0574 | -7.914
-9.5 | -0.6281 | 0.05865 | -0.0725 | -10.7093
-9 | -0.6523 | 0.04585 | -0.0836 | -14.2268
-8.5 | -0.6598 | 0.03567 | -0.0911 | -18.4973
-8 | -0.6475 | 0.02919 | -0.0928 | -22.1823
-7.5 | -0.6114 | 0.02474 | -0.0922 | -24.713
-7 | -0.549 | 0.02138 | -0.0928 | -25.6782
-6.5 | -0.496 | 0.01902 | -0.0921 | -26.0778
-6 | -0.431 | 0.01673 | -0.0943 | -25.7621
-5.5 | -0.3566 | 0.01485 | -0.0983 | -24.0135
-5 | -0.2835 | 0.01351 | -0.1013 | -20.9845
-4.5 | -0.1942 | 0.01148 | -0.1089 | -16.9164
-4 | -0.0863 | 0.00924 | -0.1212 | -9.3398
-3.5 | -0.0107 | 0.0091 | -0.1231 | -1.1758
-3 | 0.065 | 0.00913 | -0.1247 | 7.1194
-2.5 | 0.1412 | 0.00923 | -0.1263 | 15.2979
-2 | 0.2104 | 0.0095 | -0.1267 | 22.1474
-1.5 | 0.2806 | 0.00968 | -0.1271 | 28.9876
-1 | 0.3517 | 0.00942 | -0.1268 | 37.3355
-0.5 | 0.4215 | 0.00906 | -0.126 | 46.5232
0 | 0.4881 | 0.00903 | -0.1248 | 54.0532
0.5 | 0.5563 | 0.00899 | -0.1243 | 61.8799
1 | 0.6191 | 0.00912 | -0.1222 | 67.8838
1.5 | 0.6482 | 0.01096 | -0.1141 | 59.1423
2 | 0.6761 | 0.01319 | -0.107 | 51.2585
2.5 | 0.7282 | 0.01435 | -0.104 | 50.7456
3 | 0.7847 | 0.01521 | -0.1015 | 51.5911
3.5 | 0.8353 | 0.01623 | -0.0975 | 51.4664
4 | 0.8912 | 0.01717 | -0.0946 | 51.9045
4.5 | 0.9371 | 0.01837 | -0.0896 | 51.0125
5 | 0.9848 | 0.0196 | -0.0848 | 50.2449
5.5 | 1.0399 | 0.02092 | -0.0813 | 49.7084
6 | 1.0947 | 0.02279 | -0.0779 | 48.0342
6.5 | 1.1496 | 0.02454 | -0.0738 | 46.846
7 | 1.1964 | 0.02687 | -0.0691 | 44.5255
7.5 | 1.2417 | 0.02977 | -0.0642 | 41.7098
8 | 1.269 | 0.03271 | -0.0575 | 38.7955
8.5 | 1.2719 | 0.03817 | -0.0499 | 33.322
9 | 1.2713 | 0.04319 | -0.0436 | 29.4351
9.5 | 1.2455 | 0.05113 | -0.0394 | 24.3595
10 | 1.1935 | 0.06332 | -0.0403 | 18.8487
10.5 | 1.1359 | 0.07915 | -0.0487 | 14.3512
11 | 1.0488 | 0.10572 | -0.0678 | 9.9205
11.5 | 0.997 | 0.12611 | -0.0806 | 7.9058
12 | 1.0055 | 0.13449 | -0.085 | 7.4764
12.5 | 0.9691 | 0.15439 | -0.0979 | 6.277
13 | 0.9813 | 0.16327 | -0.1032 | 6.0103
13.5 | 0.976 | 0.1782 | -0.1129 | 5.477

## 33. Re 750k Mach 0.00 (1)
BIGFOIL.COM POLAR EXPORT
dfvlrr4
DFVLR R-4 |  |  |  | Cl Max: | 1.439 | at alpha= | 10 | deg
JavaFoil+Calcfoil stall+Eppler ext transition |  |  |  | L/D Max: | 57.44 | at alpha= | 6.5 | deg
Re: | 750000 |  |  | Cd Min: | 0.00978 | at alpha= | -0.5 | deg
Mach: | 0 |  |  | Cl=0 at alpha= | -4.0603 | deg
|  |  |  | @ Cl=0.1, Cd= | 0.012323
|  |  |  | @ Cl=0.4, Cd= | 0.0098067
|  |  |  | @ Cl=0.6, Cd= | 0.012922
alpha (deg) | Cl | Cd | Cm | Cl/Cd
-20 | -0.664 | 0.19545 | -0.035 | -3.399
-19.5 | -0.681 | 0.18121 | -0.032 | -3.758
-19 | -0.699 | 0.1767 | -0.037 | -3.958
-18.5 | -0.715 | 0.16813 | -0.038 | -4.253
-18 | -0.73 | 0.15785 | -0.04 | -4.623
-17.5 | -0.742 | 0.15579 | -0.041 | -4.761
-17 | -0.75 | 0.14314 | -0.041 | -5.241
-16.5 | -0.756 | 0.13498 | -0.043 | -5.603
-16 | -0.76 | 0.12766 | -0.044 | -5.952
-15.5 | -0.761 | 0.11978 | -0.045 | -6.352
-15 | -0.758 | 0.11336 | -0.046 | -6.691
-14.5 | -0.755 | 0.10536 | -0.05 | -7.162
-14 | -0.745 | 0.09926 | -0.05 | -7.508
-13.5 | -0.735 | 0.0925 | -0.053 | -7.941
-13 | -0.72 | 0.08597 | -0.056 | -8.379
-12.5 | -0.706 | 0.07653 | -0.062 | -9.22
-12 | -0.678 | 0.07237 | -0.061 | -9.365
-11.5 | -0.743 | 0.02692 | -0.09 | -27.584
-11 | -0.71 | 0.02495 | -0.092 | -28.455
-10.5 | -0.673 | 0.02273 | -0.093 | -29.623
-10 | -0.632 | 0.02181 | -0.094 | -28.987
-9.5 | -0.588 | 0.02083 | -0.095 | -28.227
-9 | -0.541 | 0.02001 | -0.096 | -27.052
-8.5 | -0.493 | 0.01915 | -0.097 | -25.718
-8 | -0.442 | 0.01836 | -0.098 | -24.062
-7.5 | -0.389 | 0.01773 | -0.099 | -21.94
-7 | -0.335 | 0.01706 | -0.1 | -19.624
-6.5 | -0.279 | 0.01646 | -0.101 | -16.977
-6 | -0.223 | 0.01587 | -0.102 | -14.062
-5.5 | -0.166 | 0.01525 | -0.103 | -10.908
-5 | -0.109 | 0.01491 | -0.103 | -7.297
-4.5 | -0.051 | 0.0145 | -0.104 | -3.51
-4 | 0.007 | 0.01419 | -0.105 | 0.524
-3.5 | 0.066 | 0.0137 | -0.106 | 4.823
-3 | 0.128 | 0.01119 | -0.11 | 11.42
-2.5 | 0.19 | 0.01 | -0.112 | 19.022
-2 | 0.251 | 0.00986 | -0.113 | 25.451
-1.5 | 0.311 | 0.00986 | -0.113 | 31.588
-1 | 0.372 | 0.00983 | -0.114 | 37.835
-0.5 | 0.432 | 0.00978 | -0.115 | 44.195
0 | 0.493 | 0.00981 | -0.115 | 50.235
0.5 | 0.553 | 0.00982 | -0.116 | 56.273
1 | 0.613 | 0.01378 | -0.117 | 44.469
1.5 | 0.672 | 0.01619 | -0.117 | 41.526
2 | 0.732 | 0.01649 | -0.118 | 44.36
2.5 | 0.791 | 0.01682 | -0.118 | 47.004
3 | 0.849 | 0.01717 | -0.119 | 49.455
3.5 | 0.907 | 0.01753 | -0.119 | 51.761
4 | 0.964 | 0.01852 | -0.12 | 52.074
4.5 | 1.021 | 0.01904 | -0.121 | 53.62
5 | 1.076 | 0.01958 | -0.121 | 54.959
5.5 | 1.13 | 0.02014 | -0.121 | 56.113
6 | 1.18 | 0.02082 | -0.122 | 56.67
6.5 | 1.227 | 0.02137 | -0.122 | 57.44
7 | 1.272 | 0.02217 | -0.123 | 57.371
7.5 | 1.313 | 0.02304 | -0.123 | 56.98
8 | 1.351 | 0.02395 | -0.124 | 56.398
8.5 | 1.384 | 0.02499 | -0.124 | 55.391
9 | 1.406 | 0.02551 | -0.124 | 55.123
9.5 | 1.426 | 0.02669 | -0.124 | 53.436
10 | 1.439 | 0.02805 | -0.123 | 51.316
10.5 | 1.439 | 0.03024 | -0.122 | 47.587
11 | 1.415 | 0.03481 | -0.119 | 40.659
11.5 | 1.278 | 0.06431 | -0.097 | 19.87
12 | 1.25 | 0.07761 | -0.089 | 16.108
12.5 | 1.237 | 0.08665 | -0.085 | 14.277
13 | 1.228 | 0.09314 | -0.083 | 13.183
13.5 | 1.214 | 0.09993 | -0.081 | 12.146
14 | 1.196 | 0.10708 | -0.08 | 11.167
14.5 | 1.177 | 0.11346 | -0.079 | 10.372
15 | 1.154 | 0.12109 | -0.078 | 9.532

## 34. Re 750k Mach 0.00 (2)
BIGFOIL.COM POLAR EXPORT
dfvlrr4
DFVLR R-4 |  |  |  | Cl Max: | 1.6913 | at alpha= | 15 | deg
XFOIL ncrit=9 |  |  |  | L/D Max: | 82.8049 | at alpha= | 1.5 | deg
Re: | 750000 |  |  | Cd Min: | 0.19188 | at alpha= | -17.5 | deg
Mach: | 0 |  |  | Cl=0 at alpha= | -3.7885 | deg
|  |  |  | @ Cl=0.1, Cd= | 0.0063919
|  |  |  | @ Cl=0.4, Cd= | 0.0065382
|  |  |  | @ Cl=0.6, Cd= | 0.0072653
alpha (deg) | Cl | Cd | Cm | Cl/Cd
-17.5 | -0.5912 | 0.19188 | -0.0074 | -3.0811
-17 | -0.5777 | 0.18492 | -0.0111 | -3.1241
-16.5 | -0.8917 | 0.08838 | -0.0553 | -10.0894
-16 | -0.9426 | 0.07142 | -0.0654 | -13.198
-15.5 | -0.9729 | 0.05991 | -0.0714 | -16.2394
-15 | -0.9914 | 0.05154 | -0.0746 | -19.2355
-14.5 | -1.0005 | 0.04537 | -0.0757 | -22.052
-14 | -1.002 | 0.04086 | -0.0753 | -24.5228
-13.5 | -1.0132 | 0.03569 | -0.0726 | -28.3889
-13 | -1.014 | 0.03246 | -0.0684 | -31.2384
-12.5 | -1.0236 | 0.03036 | -0.0614 | -33.7154
-12 | -1.0203 | 0.02836 | -0.0566 | -35.9767
-11.5 | -0.9712 | 0.02582 | -0.06 | -37.6143
-11 | -0.9189 | 0.02362 | -0.0631 | -38.9035
-10.5 | -0.86 | 0.02188 | -0.0669 | -39.3053
-10 | -0.8029 | 0.01913 | -0.071 | -41.9707
-9.5 | -0.7449 | 0.01758 | -0.0741 | -42.372
-9 | -0.6805 | 0.01623 | -0.0781 | -41.9285
-8.5 | -0.6137 | 0.01467 | -0.0827 | -41.8337
-8 | -0.5454 | 0.01365 | -0.0869 | -39.956
-7.5 | -0.4866 | 0.01264 | -0.0889 | -38.4968
-7 | -0.4212 | 0.01166 | -0.0922 | -36.1235
-6.5 | -0.3566 | 0.01093 | -0.0951 | -32.6258
-6 | -0.2965 | 0.01031 | -0.0969 | -28.7585
-5.5 | -0.2322 | 0.00956 | -0.0997 | -24.2887
-5 | -0.1579 | 0.00763 | -0.1065 | -20.6946
-4.5 | -0.0903 | 0.00686 | -0.1101 | -13.1633
-4 | -0.0264 | 0.00657 | -0.1122 | -4.0183
-3.5 | 0.036 | 0.00643 | -0.1138 | 5.5988
-3 | 0.0971 | 0.00639 | -0.1149 | 15.1956
-2.5 | 0.1577 | 0.00643 | -0.1159 | 24.5257
-2 | 0.2172 | 0.00653 | -0.1166 | 33.2619
-1.5 | 0.2747 | 0.00653 | -0.1165 | 42.0674
-1 | 0.3315 | 0.00649 | -0.1162 | 51.0786
-0.5 | 0.3883 | 0.00652 | -0.116 | 59.5552
0 | 0.4463 | 0.00661 | -0.1162 | 67.5189
0.5 | 0.5033 | 0.00668 | -0.1162 | 75.3443
1 | 0.5598 | 0.00685 | -0.116 | 81.7226
1.5 | 0.6111 | 0.00738 | -0.1149 | 82.8049
2 | 0.6474 | 0.00927 | -0.1113 | 69.8382
2.5 | 0.6922 | 0.01065 | -0.1096 | 64.9953
3 | 0.743 | 0.01156 | -0.1089 | 64.2734
3.5 | 0.7949 | 0.01213 | -0.1083 | 65.5317
4 | 0.8469 | 0.01269 | -0.1076 | 66.7376
4.5 | 0.8985 | 0.01338 | -0.1069 | 67.1525
5 | 0.952 | 0.01377 | -0.1066 | 69.1358
5.5 | 1.0013 | 0.01447 | -0.1054 | 69.1983
6 | 1.052 | 0.01505 | -0.1045 | 69.9003
6.5 | 1.1032 | 0.01558 | -0.1039 | 70.8087
7 | 1.1525 | 0.01626 | -0.1029 | 70.8795
7.5 | 1.1987 | 0.01705 | -0.1013 | 70.305
8 | 1.2478 | 0.01753 | -0.1002 | 71.1808
8.5 | 1.2914 | 0.01849 | -0.0983 | 69.8432
9 | 1.3412 | 0.01884 | -0.0975 | 71.189
9.5 | 1.3844 | 0.0196 | -0.0955 | 70.6327
10 | 1.4262 | 0.02032 | -0.0932 | 70.187
10.5 | 1.4627 | 0.02108 | -0.09 | 69.388
11 | 1.4987 | 0.02204 | -0.0869 | 67.9991
11.5 | 1.5332 | 0.02327 | -0.0839 | 65.8874
12 | 1.5678 | 0.02441 | -0.0809 | 64.2278
12.5 | 1.5954 | 0.02608 | -0.0771 | 61.1733
13 | 1.6223 | 0.02783 | -0.0735 | 58.2932
13.5 | 1.6451 | 0.02992 | -0.0696 | 54.9833
14 | 1.6641 | 0.03235 | -0.0657 | 51.4405
14.5 | 1.6787 | 0.03514 | -0.0616 | 47.7718
15 | 1.6913 | 0.03821 | -0.0579 | 44.2633
15.5 | 1.6893 | 0.04274 | -0.0537 | 39.525
16 | 1.6898 | 0.04736 | -0.0507 | 35.6799
16.5 | 1.6861 | 0.05274 | -0.0485 | 31.97
17 | 1.6749 | 0.05955 | -0.0474 | 28.1259
17.5 | 1.6538 | 0.06866 | -0.0485 | 24.0868
18 | 1.6188 | 0.08135 | -0.0528 | 19.8992
18.5 | 1.5643 | 0.09937 | -0.0618 | 15.7422
19 | 1.4827 | 0.1241 | -0.0756 | 11.9476
19.5 | 1.3958 | 0.15088 | -0.0917 | 9.2511
20 | 1.3423 | 0.17194 | -0.1058 | 7.8068

## 35. Re 750k Mach 0.10 (1)
BIGFOIL.COM POLAR EXPORT
dfvlrr4
DFVLR R-4 |  |  |  | Cl Max: | 1.434 | at alpha= | 10 | deg
JavaFoil+Calcfoil stall+Eppler ext transition |  |  |  | L/D Max: | 57.266 | at alpha= | 6.5 | deg
Re: | 750000 |  |  | Cd Min: | 0.00981 | at alpha= | 0 | deg
Mach: | 0.1 |  |  | Cl=0 at alpha= | -4.0603 | deg
|  |  |  | @ Cl=0.1, Cd= | 0.012365
|  |  |  | @ Cl=0.4, Cd= | 0.0098485
|  |  |  | @ Cl=0.6, Cd= | 0.012747
alpha (deg) | Cl | Cd | Cm | Cl/Cd
-17 | -0.725 | 0.14503 | -0.041 | -4.996
-16.5 | -0.734 | 0.13732 | -0.042 | -5.346
-16 | -0.741 | 0.12944 | -0.043 | -5.723
-15.5 | -0.745 | 0.12263 | -0.044 | -6.071
-15 | -0.745 | 0.115 | -0.046 | -6.479
-14.5 | -0.744 | 0.10664 | -0.049 | -6.976
-14 | -0.737 | 0.10029 | -0.05 | -7.35
-13.5 | -0.728 | 0.09353 | -0.053 | -7.781
-13 | -0.714 | 0.08794 | -0.055 | -8.118
-12.5 | -0.697 | 0.08074 | -0.058 | -8.636
-12 | -0.763 | 0.03167 | -0.088 | -24.082
-11.5 | -0.742 | 0.02633 | -0.091 | -28.173
-11 | -0.709 | 0.02538 | -0.092 | -27.933
-10.5 | -0.674 | 0.02298 | -0.093 | -29.331
-10 | -0.633 | 0.02197 | -0.094 | -28.825
-9.5 | -0.589 | 0.02097 | -0.095 | -28.111
-9 | -0.543 | 0.02011 | -0.096 | -26.997
-8.5 | -0.494 | 0.01925 | -0.097 | -25.667
-8 | -0.443 | 0.01845 | -0.098 | -24.033
-7.5 | -0.391 | 0.01781 | -0.099 | -21.928
-7 | -0.336 | 0.01712 | -0.1 | -19.637
-6.5 | -0.281 | 0.01656 | -0.101 | -16.947
-6 | -0.224 | 0.01592 | -0.102 | -14.087
-5.5 | -0.167 | 0.0153 | -0.103 | -10.92
-5 | -0.109 | 0.01494 | -0.104 | -7.318
-4.5 | -0.051 | 0.01455 | -0.105 | -3.515
-4 | 0.007 | 0.01423 | -0.106 | 0.525
-3.5 | 0.066 | 0.01373 | -0.107 | 4.835
-3 | 0.128 | 0.01124 | -0.11 | 11.405
-2.5 | 0.191 | 0.01 | -0.112 | 19.11
-2 | 0.252 | 0.00987 | -0.113 | 25.566
-1.5 | 0.313 | 0.00987 | -0.114 | 31.729
-1 | 0.374 | 0.00984 | -0.114 | 38.007
-0.5 | 0.435 | 0.00986 | -0.115 | 44.075
0 | 0.495 | 0.00981 | -0.116 | 50.452
0.5 | 0.556 | 0.00985 | -0.116 | 56.4
1 | 0.616 | 0.0138 | -0.117 | 44.616
1.5 | 0.676 | 0.01624 | -0.118 | 41.608
2 | 0.735 | 0.01654 | -0.118 | 44.443
2.5 | 0.794 | 0.01686 | -0.119 | 47.108
3 | 0.853 | 0.0172 | -0.119 | 49.612
3.5 | 0.912 | 0.01759 | -0.12 | 51.813
4 | 0.969 | 0.01861 | -0.121 | 52.054
4.5 | 1.025 | 0.01912 | -0.121 | 53.634
5 | 1.081 | 0.01968 | -0.122 | 54.949
5.5 | 1.135 | 0.02028 | -0.122 | 55.979
6 | 1.185 | 0.02092 | -0.123 | 56.642
6.5 | 1.232 | 0.02152 | -0.123 | 57.266
7 | 1.276 | 0.02232 | -0.123 | 57.174
7.5 | 1.317 | 0.02326 | -0.124 | 56.618
8 | 1.354 | 0.02415 | -0.124 | 56.056
8.5 | 1.386 | 0.02537 | -0.125 | 54.638
9 | 1.406 | 0.02579 | -0.124 | 54.512
9.5 | 1.423 | 0.02702 | -0.124 | 52.682
10 | 1.434 | 0.02854 | -0.124 | 50.233
10.5 | 1.424 | 0.03131 | -0.122 | 45.477
11 | 1.329 | 0.0467 | -0.109 | 28.462
11.5 | 1.254 | 0.06916 | -0.094 | 18.137
12 | 1.231 | 0.08111 | -0.087 | 15.179
12.5 | 1.22 | 0.08849 | -0.084 | 13.782
13 | 1.207 | 0.09556 | -0.082 | 12.626
13.5 | 1.189 | 0.10257 | -0.08 | 11.592
14 | 1.169 | 0.10908 | -0.079 | 10.713
14.5 | 1.145 | 0.11607 | -0.078 | 9.865
15 | 1.119 | 0.12338 | -0.077 | 9.066

## 36. Re 750k Mach 0.10 (2)
BIGFOIL.COM POLAR EXPORT
dfvlrr4
DFVLR R-4 |  |  |  | Cl Max: | 1.6808 | at alpha= | 15 | deg
XFOIL ncrit=9 |  |  |  | L/D Max: | 81.8777 | at alpha= | 1 | deg
Re: | 750000 |  |  | Cd Min: | 0.18577 | at alpha= | -17 | deg
Mach: | 0.1 |  |  | Cl=0 at alpha= | -3.7811 | deg
|  |  |  | @ Cl=0.1, Cd= | 0.0064125
|  |  |  | @ Cl=0.4, Cd= | 0.0065452
|  |  |  | @ Cl=0.6, Cd= | 0.0073481
alpha (deg) | Cl | Cd | Cm | Cl/Cd
-17 | -0.577 | 0.18577 | -0.011 | -3.106
-16 | -0.8794 | 0.08396 | -0.0586 | -10.474
-15.5 | -0.9253 | 0.06832 | -0.0679 | -13.5436
-15 | -0.9546 | 0.0573 | -0.0734 | -16.6597
-14.5 | -0.9722 | 0.04943 | -0.076 | -19.6682
-14 | -0.9802 | 0.04377 | -0.0765 | -22.3943
-13.5 | -0.9943 | 0.03819 | -0.0747 | -26.0356
-13 | -1.0008 | 0.03407 | -0.071 | -29.3748
-12.5 | -1.0086 | 0.03156 | -0.0648 | -31.9582
-12 | -1.0177 | 0.02957 | -0.0579 | -34.4166
-11.5 | -0.9735 | 0.02681 | -0.0607 | -36.3111
-11 | -0.9223 | 0.02436 | -0.0638 | -37.8612
-10.5 | -0.8642 | 0.02246 | -0.0674 | -38.4773
-10 | -0.8077 | 0.01965 | -0.0712 | -41.1043
-9.5 | -0.75 | 0.01798 | -0.0743 | -41.713
-9 | -0.6853 | 0.0165 | -0.0784 | -41.5333
-8.5 | -0.6182 | 0.01489 | -0.0831 | -41.5178
-8 | -0.5495 | 0.0138 | -0.0872 | -39.8188
-7.5 | -0.491 | 0.01276 | -0.0892 | -38.4796
-7 | -0.425 | 0.01179 | -0.0925 | -36.0475
-6.5 | -0.3612 | 0.01106 | -0.0951 | -32.6582
-6 | -0.2998 | 0.01038 | -0.0971 | -28.8825
-5.5 | -0.2351 | 0.00963 | -0.0999 | -24.4133
-5 | -0.1616 | 0.00778 | -0.1063 | -20.7712
-4.5 | -0.092 | 0.00689 | -0.1105 | -13.3527
-4 | -0.0275 | 0.0066 | -0.1126 | -4.1667
-3.5 | 0.0353 | 0.00645 | -0.1142 | 5.4729
-3 | 0.0969 | 0.00641 | -0.1154 | 15.117
-2.5 | 0.158 | 0.00646 | -0.1163 | 24.4582
-2 | 0.2178 | 0.00654 | -0.1171 | 33.3028
-1.5 | 0.2757 | 0.00654 | -0.117 | 42.156
-1 | 0.3328 | 0.00651 | -0.1167 | 51.1214
-0.5 | 0.3902 | 0.00653 | -0.1165 | 59.755
0 | 0.4483 | 0.00662 | -0.1166 | 67.719
0.5 | 0.5058 | 0.0067 | -0.1166 | 75.4925
1 | 0.5625 | 0.00687 | -0.1165 | 81.8777
1.5 | 0.6127 | 0.00751 | -0.115 | 81.5846
2 | 0.6495 | 0.00939 | -0.1115 | 69.1693
2.5 | 0.6946 | 0.01076 | -0.1097 | 64.5539
3 | 0.7459 | 0.01162 | -0.1091 | 64.191
3.5 | 0.7984 | 0.01219 | -0.1085 | 65.4963
4 | 0.8507 | 0.01276 | -0.1077 | 66.6693
4.5 | 0.9026 | 0.01343 | -0.1069 | 67.2077
5 | 0.9563 | 0.01385 | -0.1066 | 69.0469
5.5 | 1.005 | 0.01464 | -0.1052 | 68.6475
6 | 1.0567 | 0.01515 | -0.1043 | 69.7492
6.5 | 1.1081 | 0.01571 | -0.1035 | 70.5347
7 | 1.1569 | 0.01647 | -0.1023 | 70.2429
7.5 | 1.2042 | 0.01719 | -0.1008 | 70.0524
8 | 1.2532 | 0.0177 | -0.0995 | 70.8023
8.5 | 1.2972 | 0.01865 | -0.0975 | 69.555
9 | 1.3468 | 0.01904 | -0.0965 | 70.7353
9.5 | 1.3874 | 0.02002 | -0.0939 | 69.3007
10 | 1.4305 | 0.02057 | -0.0916 | 69.543
10.5 | 1.4636 | 0.02158 | -0.0877 | 67.8221
11 | 1.5033 | 0.02242 | -0.0851 | 67.0517
11.5 | 1.5381 | 0.0237 | -0.0819 | 64.8987
12 | 1.5703 | 0.0251 | -0.0786 | 62.5618
12.5 | 1.5988 | 0.02677 | -0.0748 | 59.7236
13 | 1.6204 | 0.02901 | -0.0704 | 55.8566
13.5 | 1.6454 | 0.03101 | -0.0668 | 53.0603
14 | 1.659 | 0.03398 | -0.0623 | 48.8228
14.5 | 1.6746 | 0.03681 | -0.0585 | 45.4931
15 | 1.6808 | 0.04058 | -0.0545 | 41.4194
15.5 | 1.6745 | 0.04577 | -0.0506 | 36.5851
16 | 1.6725 | 0.05094 | -0.048 | 32.8327
16.5 | 1.6625 | 0.05752 | -0.0466 | 28.903
17 | 1.6439 | 0.06605 | -0.047 | 24.8887
17.5 | 1.6123 | 0.07788 | -0.0506 | 20.7024
18 | 1.5623 | 0.09473 | -0.0588 | 16.4921
18.5 | 1.4847 | 0.11845 | -0.072 | 12.5344
19 | 1.3974 | 0.1449 | -0.0876 | 9.6439
19.5 | 1.338 | 0.1669 | -0.1021 | 8.0168
20 | 1.301 | 0.18515 | -0.1148 | 7.0267

## 37. Re 750k Mach 0.25 (1)
BIGFOIL.COM POLAR EXPORT
dfvlrr4
DFVLR R-4 |  |  |  | Cl Max: | 1.39 | at alpha= | 9 | deg
JavaFoil+Calcfoil stall+Eppler ext transition |  |  |  | L/D Max: | 65.151 | at alpha= | 8 | deg
Re: | 750000 |  |  | Cd Min: | 0.00987 | at alpha= | -1 | deg
Mach: | 0.25 |  |  | Cl=0 at alpha= | -4.0667 | deg
|  |  |  | @ Cl=0.1, Cd= | 0.013898
|  |  |  | @ Cl=0.4, Cd= | 0.00987
|  |  |  | @ Cl=0.6, Cd= | 0.014786
alpha (deg) | Cl | Cd | Cm | Cl/Cd
-16 | -0.573 | 0.15279 | -0.039 | -3.749
-15.5 | -0.604 | 0.13702 | -0.04 | -4.405
-15 | -0.629 | 0.12669 | -0.042 | -4.967
-14.5 | -0.649 | 0.11773 | -0.044 | -5.513
-14 | -0.663 | 0.10942 | -0.046 | -6.055
-13.5 | -0.67 | 0.10168 | -0.048 | -6.59
-13 | -0.671 | 0.09513 | -0.05 | -7.05
-12.5 | -0.665 | 0.08815 | -0.053 | -7.54
-12 | -0.652 | 0.08129 | -0.057 | -8.021
-11.5 | -0.635 | 0.07452 | -0.06 | -8.521
-11 | -0.698 | 0.02862 | -0.093 | -24.367
-10.5 | -0.67 | 0.02558 | -0.095 | -26.213
-10 | -0.637 | 0.02302 | -0.097 | -27.65
-9.5 | -0.596 | 0.02185 | -0.098 | -27.266
-9 | -0.551 | 0.02076 | -0.099 | -26.543
-8.5 | -0.503 | 0.01986 | -0.1 | -25.326
-8 | -0.452 | 0.01905 | -0.101 | -23.734
-7.5 | -0.399 | 0.01828 | -0.102 | -21.822
-7 | -0.344 | 0.01753 | -0.103 | -19.625
-6.5 | -0.287 | 0.01738 | -0.104 | -16.544
-6 | -0.23 | 0.01621 | -0.105 | -14.177
-5.5 | -0.171 | 0.01575 | -0.106 | -10.88
-5 | -0.112 | 0.01518 | -0.107 | -7.389
-4.5 | -0.052 | 0.01477 | -0.108 | -3.551
-4 | 0.008 | 0.01446 | -0.108 | 0.53
-3.5 | 0.068 | 0.01416 | -0.109 | 4.805
-3 | 0.129 | 0.01366 | -0.11 | 9.426
-2.5 | 0.192 | 0.01116 | -0.113 | 17.248
-2 | 0.259 | 0.01004 | -0.116 | 25.829
-1.5 | 0.322 | 0.00989 | -0.117 | 32.508
-1 | 0.384 | 0.00987 | -0.118 | 38.93
-0.5 | 0.447 | 0.00987 | -0.118 | 45.224
0 | 0.509 | 0.00987 | -0.119 | 51.525
0.5 | 0.571 | 0.01364 | -0.12 | 41.844
1 | 0.632 | 0.01605 | -0.12 | 39.403
1.5 | 0.694 | 0.01644 | -0.121 | 42.213
2 | 0.755 | 0.01679 | -0.122 | 44.973
2.5 | 0.816 | 0.01713 | -0.122 | 47.607
3 | 0.876 | 0.01751 | -0.123 | 50.017
3.5 | 0.935 | 0.01793 | -0.123 | 52.165
4 | 0.994 | 0.01903 | -0.124 | 52.234
4.5 | 1.051 | 0.01961 | -0.124 | 53.624
5 | 1.108 | 0.0202 | -0.125 | 54.844
5.5 | 1.162 | 0.02077 | -0.125 | 55.959
6 | 1.211 | 0.02165 | -0.126 | 55.954
6.5 | 1.257 | 0.02247 | -0.126 | 55.926
7 | 1.298 | 0.02327 | -0.127 | 55.785
7.5 | 1.334 | 0.02432 | -0.127 | 54.874
8 | 1.36 | 0.02088 | -0.127 | 65.151
8.5 | 1.381 | 0.02618 | -0.127 | 52.74
9 | 1.39 | 0.02771 | -0.127 | 50.172
9.5 | 1.385 | 0.02988 | -0.126 | 46.363
10 | 1.279 | 0.04451 | -0.112 | 28.738
10.5 | 1.184 | 0.06964 | -0.091 | 17.005
11 | 1.163 | 0.07765 | -0.087 | 14.978
11.5 | 1.139 | 0.08519 | -0.084 | 13.373
12 | 1.111 | 0.09162 | -0.081 | 12.122
12.5 | 1.077 | 0.09907 | -0.079 | 10.867
13 | 1.038 | 0.10608 | -0.078 | 9.782
13.5 | 0.989 | 0.11431 | -0.077 | 8.652
14 | 0.932 | 0.1249 | -0.075 | 7.462

## 38. Re 750k Mach 0.25 (2)
BIGFOIL.COM POLAR EXPORT
dfvlrr4
DFVLR R-4 |  |  |  | Cl Max: | 1.6188 | at alpha= | 14 | deg
XFOIL ncrit=9 |  |  |  | L/D Max: | 82.7221 | at alpha= | 1 | deg
Re: | 750000 |  |  | Cd Min: | 0.19088 | at alpha= | 18.5 | deg
Mach: | 0.25 |  |  | Cl=0 at alpha= | -3.7374 | deg
|  |  |  | @ Cl=0.1, Cd= | 0.006494
|  |  |  | @ Cl=0.4, Cd= | 0.0065999
|  |  |  | @ Cl=0.6, Cd= | 0.0076628
alpha (deg) | Cl | Cd | Cm | Cl/Cd
-16.5 | -0.5733 | 0.17754 | -0.0174 | -3.2291
-16 | -0.5551 | 0.17248 | -0.0194 | -3.2183
-15.5 | -0.5418 | 0.16574 | -0.0225 | -3.269
-15 | -0.548 | 0.15086 | -0.0302 | -3.6325
-14.5 | -0.7576 | 0.08933 | -0.0571 | -8.4809
-14 | -0.8235 | 0.06886 | -0.0701 | -11.959
-13.5 | -0.8571 | 0.05713 | -0.0762 | -15.0026
-13 | -0.8828 | 0.04867 | -0.0785 | -18.1385
-12.5 | -0.9039 | 0.04237 | -0.0776 | -21.3335
-12 | -0.9251 | 0.03792 | -0.0731 | -24.3961
-11.5 | -0.9485 | 0.03456 | -0.0661 | -27.445
-11 | -0.9167 | 0.02992 | -0.0693 | -30.6384
-10.5 | -0.8785 | 0.02639 | -0.071 | -33.2891
-10 | -0.8239 | 0.02325 | -0.0742 | -35.4366
-9.5 | -0.7715 | 0.02048 | -0.0765 | -37.6709
-9 | -0.7098 | 0.01846 | -0.0799 | -38.4507
-8.5 | -0.6414 | 0.01678 | -0.0841 | -38.2241
-8 | -0.5791 | 0.0149 | -0.0876 | -38.8658
-7.5 | -0.5142 | 0.01364 | -0.0905 | -37.6979
-7 | -0.4458 | 0.01246 | -0.0939 | -35.7785
-6.5 | -0.3839 | 0.01159 | -0.0957 | -33.1234
-6 | -0.3178 | 0.01079 | -0.0983 | -29.4532
-5.5 | -0.252 | 0.0101 | -0.1007 | -24.9505
-5 | -0.1835 | 0.00896 | -0.1045 | -20.4799
-4 | -0.0343 | 0.00675 | -0.1146 | -5.0815
-3.5 | 0.031 | 0.00657 | -0.1164 | 4.7184
-3 | 0.0958 | 0.00649 | -0.1178 | 14.7612
-2.5 | 0.159 | 0.00655 | -0.1189 | 24.2748
-1.5 | 0.2818 | 0.00662 | -0.1197 | 42.568
-1 | 0.3404 | 0.00658 | -0.1192 | 51.7325
-0.5 | 0.4004 | 0.0066 | -0.1192 | 60.6667
0 | 0.4596 | 0.00668 | -0.1191 | 68.8024
0.5 | 0.52 | 0.00677 | -0.1193 | 76.8095
1 | 0.5774 | 0.00698 | -0.1187 | 82.7221
1.5 | 0.6201 | 0.00827 | -0.1154 | 74.9819
2 | 0.661 | 0.01002 | -0.1125 | 65.9681
2.5 | 0.7084 | 0.01124 | -0.1107 | 63.0249
3 | 0.762 | 0.01199 | -0.1098 | 63.553
3.5 | 0.817 | 0.0126 | -0.1092 | 64.8413
4 | 0.8705 | 0.01316 | -0.1081 | 66.1474
4.5 | 0.9242 | 0.01379 | -0.107 | 67.0196
5 | 0.9787 | 0.01441 | -0.1061 | 67.9181
5.5 | 1.0291 | 0.01516 | -0.1044 | 67.8826
6 | 1.0813 | 0.01577 | -0.1029 | 68.5669
6.5 | 1.1328 | 0.01646 | -0.1013 | 68.8214
7 | 1.18 | 0.01754 | -0.099 | 67.2748
7.5 | 1.2313 | 0.01809 | -0.0974 | 68.0652
8 | 1.277 | 0.01899 | -0.0947 | 67.2459
8.5 | 1.3245 | 0.01967 | -0.0922 | 67.336
9 | 1.3631 | 0.02062 | -0.0883 | 66.1057
9.5 | 1.4069 | 0.02139 | -0.0852 | 65.7737
10 | 1.4468 | 0.02251 | -0.0817 | 64.2737
10.5 | 1.4881 | 0.02358 | -0.0784 | 63.1086
11 | 1.5234 | 0.02514 | -0.0744 | 60.5967
11.5 | 1.5535 | 0.02713 | -0.07 | 57.2613
12 | 1.5785 | 0.02951 | -0.0654 | 53.4903
12.5 | 1.5999 | 0.03217 | -0.0605 | 49.7327
13 | 1.6092 | 0.03584 | -0.0553 | 44.8996
13.5 | 1.6183 | 0.03975 | -0.0507 | 40.7119
14 | 1.6188 | 0.04464 | -0.0466 | 36.2634
14.5 | 1.6053 | 0.05128 | -0.0435 | 31.3046
15 | 1.5772 | 0.06041 | -0.0427 | 26.1083
15.5 | 1.5468 | 0.07162 | -0.0453 | 21.5973
16 | 1.4996 | 0.08767 | -0.0531 | 17.1051
16.5 | 1.432 | 0.10935 | -0.0658 | 13.0956
17 | 1.3583 | 0.13219 | -0.0791 | 10.2754
17.5 | 1.3009 | 0.15255 | -0.092 | 8.5277
18 | 1.2592 | 0.17115 | -0.1047 | 7.3573
18.5 | 1.22 | 0.19088 | -0.1187 | 6.3915

## 39. Re 750k Mach 0.50 (1)
BIGFOIL.COM POLAR EXPORT
dfvlrr4
DFVLR R-4 |  |  |  | Cl Max: | 1.322 | at alpha= | 20 | deg
JavaFoil+Calcfoil stall+Eppler ext transition |  |  |  | L/D Max: | 60.381 | at alpha= | 6 | deg
Re: | 750000 |  |  | Cd Min: | 0.01097 | at alpha= | -2 | deg
Mach: | 0.5 |  |  | Cl=0 at alpha= | -4.0672 | deg
|  |  |  | @ Cl=0.1, Cd= | 0.014764
|  |  |  | @ Cl=0.4, Cd= | 0.011815
|  |  |  | @ Cl=0.6, Cd= | 0.016583
alpha (deg) | Cl | Cd | Cm | Cl/Cd
-20 | -0.885 | 0.21582 | -0.052 | -4.1
-19.5 | -0.857 | 0.20951 | -0.052 | -4.09
-19 | -0.829 | 0.20545 | -0.052 | -4.035
-18.5 | -0.802 | 0.19707 | -0.052 | -4.07
-18 | -0.775 | 0.19247 | -0.053 | -4.027
-17.5 | -0.747 | 0.1864 | -0.052 | -4.008
-17 | -0.719 | 0.17697 | -0.052 | -4.063
-16.5 | -0.692 | 0.17235 | -0.052 | -4.015
-16 | -0.664 | 0.17089 | -0.051 | -3.885
-15.5 | -0.637 | 0.16529 | -0.052 | -3.851
-15 | -0.608 | 0.1583 | -0.051 | -3.844
-14.5 | -0.581 | 0.15567 | -0.051 | -3.733
-14 | -0.554 | 0.14874 | -0.052 | -3.722
-13.5 | -0.526 | 0.14412 | -0.053 | -3.653
-13 | -0.499 | 0.12159 | -0.055 | -4.106
-12.5 | -0.47 | 0.13413 | -0.049 | -3.503
-12 | -0.442 | 0.12166 | -0.047 | -3.631
-11.5 | -0.414 | 0.11802 | -0.047 | -3.509
-11 | -0.387 | 0.11467 | -0.047 | -3.371
-10.5 | -0.358 | 0.10547 | -0.044 | -3.399
-10 | -0.331 | 0.10113 | -0.045 | -3.271
-9.5 | -0.303 | 0.07766 | -0.049 | -3.906
-9 | -0.441 | 0.06612 | -0.057 | -6.669
-8.5 | -0.506 | 0.02514 | -0.109 | -20.115
-8 | -0.476 | 0.02184 | -0.112 | -21.809
-7.5 | -0.429 | 0.02111 | -0.113 | -20.325
-7 | -0.374 | 0.02004 | -0.114 | -18.673
-6.5 | -0.315 | 0.01916 | -0.115 | -16.45
-6 | -0.253 | 0.01846 | -0.116 | -13.721
-5.5 | -0.189 | 0.01783 | -0.117 | -10.625
-5 | -0.124 | 0.01625 | -0.118 | -7.653
-4.5 | -0.058 | 0.01575 | -0.12 | -3.696
-4 | 0.009 | 0.01521 | -0.121 | 0.56
-3.5 | 0.076 | 0.01494 | -0.121 | 5.063
-3 | 0.143 | 0.01445 | -0.122 | 9.892
-2.5 | 0.211 | 0.01416 | -0.123 | 14.876
-2 | 0.28 | 0.01097 | -0.125 | 25.525
-1.5 | 0.348 | 0.0119 | -0.126 | 29.206
-1 | 0.415 | 0.01179 | -0.127 | 35.196
-0.5 | 0.482 | 0.01182 | -0.128 | 40.825
0 | 0.568 | 0.01643 | -0.128 | 34.576
0.5 | 0.637 | 0.01676 | -0.129 | 38.02
1 | 0.706 | 0.01723 | -0.13 | 40.958
1.5 | 0.774 | 0.01764 | -0.13 | 43.848
2 | 0.841 | 0.01814 | -0.131 | 46.362
2.5 | 0.908 | 0.01858 | -0.132 | 48.847
3 | 0.973 | 0.01987 | -0.134 | 48.988
3.5 | 1.037 | 0.02036 | -0.138 | 50.944
4 | 1.099 | 0.02122 | -0.139 | 51.762
4.5 | 1.158 | 0.02217 | -0.139 | 52.214
5 | 1.213 | 0.02326 | -0.14 | 52.167
5.5 | 1.263 | 0.02461 | -0.14 | 51.304
6 | 1.285 | 0.02129 | -0.14 | 60.381
6.5 | 1.281 | 0.02759 | -0.14 | 46.428
7 | 1.043 | 0.05515 | -0.098 | 18.911
7.5 | 0.783 | 0.06638 | -0.087 | 11.795
8 | 0.679 | 0.07465 | -0.084 | 9.091
8.5 | 0.696 | 0.0964 | -0.059 | 7.223
9 | 0.729 | 0.08982 | -0.077 | 8.118
9.5 | 0.752 | 0.11702 | -0.067 | 6.43
10 | 0.78 | 0.11939 | -0.067 | 6.529
10.5 | 0.808 | 0.13119 | -0.073 | 6.163
11 | 0.841 | 0.09329 | -0.082 | 9.015
11.5 | 0.865 | 0.13929 | -0.077 | 6.207
12 | 0.891 | 0.1431 | -0.077 | 6.23
12.5 | 0.919 | 0.1493 | -0.079 | 6.158
13 | 0.947 | 0.15606 | -0.081 | 6.07
13.5 | 0.974 | 0.15997 | -0.081 | 6.089
14 | 1.001 | 0.16408 | -0.081 | 6.099
14.5 | 1.028 | 0.16783 | -0.083 | 6.127
15 | 1.055 | 0.17157 | -0.083 | 6.147
15.5 | 1.084 | 0.17545 | -0.086 | 6.177
16 | 1.11 | 0.17957 | -0.086 | 6.182
16.5 | 1.137 | 0.18787 | -0.086 | 6.05
17 | 1.164 | 0.1936 | -0.087 | 6.012
17.5 | 1.19 | 0.19793 | -0.087 | 6.012
18 | 1.216 | 0.20362 | -0.087 | 5.971
18.5 | 1.244 | 0.20876 | -0.089 | 5.957
19 | 1.271 | 0.21259 | -0.09 | 5.977
19.5 | 1.296 | 0.21655 | -0.09 | 5.987
20 | 1.322 | 0.2233 | -0.09 | 5.92

## 40. Re 750k Mach 0.50 (2)
BIGFOIL.COM POLAR EXPORT
dfvlrr4
DFVLR R-4 |  |  |  | Cl Max: | 1.3765 | at alpha= | 9 | deg
XFOIL ncrit=9 |  |  |  | L/D Max: | 80.3203 | at alpha= | 0.5 | deg
Re: | 750000 |  |  | Cd Min: | 0.25738 | at alpha= | -20 | deg
Mach: | 0.5 |  |  | Cl=0 at alpha= | -3.546 | deg
|  |  |  | @ Cl=0.1, Cd= | 0.0069938
|  |  |  | @ Cl=0.4, Cd= | 0.006936
|  |  |  | @ Cl=0.6, Cd= | 0.0080545
alpha (deg) | Cl | Cd | Cm | Cl/Cd
-20 | -0.7087 | 0.25738 | 0.0172 | -2.7535
-19.5 | -0.6868 | 0.24932 | 0.0122 | -2.7547
-19 | -0.6665 | 0.23948 | 0.0061 | -2.7831
-18.5 | -0.6494 | 0.2296 | -0.0004 | -2.8284
-18 | -0.6254 | 0.22284 | -0.0029 | -2.8065
-17.5 | -0.6042 | 0.2155 | -0.0069 | -2.8037
-17 | -0.5877 | 0.20557 | -0.013 | -2.8589
-16.5 | -0.5704 | 0.19692 | -0.017 | -2.8966
-16 | -0.5495 | 0.19032 | -0.0199 | -2.8872
-15.5 | -0.5324 | 0.18224 | -0.0238 | -2.9214
-15 | -0.5268 | 0.17045 | -0.0307 | -3.0906
-14.5 | -0.5101 | 0.1635 | -0.0324 | -3.1199
-14 | -0.493 | 0.15735 | -0.0343 | -3.1331
-13.5 | -0.4913 | 0.14631 | -0.0383 | -3.3579
-13 | -0.4882 | 0.13728 | -0.041 | -3.5562
-12.5 | -0.4944 | 0.12643 | -0.0445 | -3.9105
-12 | -0.501 | 0.11695 | -0.0471 | -4.2839
-11.5 | -0.5162 | 0.10689 | -0.0495 | -4.8293
-11 | -0.5452 | 0.09581 | -0.0517 | -5.6904
-10.5 | -0.5823 | 0.07962 | -0.06 | -7.3135
-10 | -0.6182 | 0.06107 | -0.0759 | -10.1228
-9.5 | -0.6449 | 0.04726 | -0.0884 | -13.6458
-9 | -0.6592 | 0.03623 | -0.0971 | -18.1949
-8.5 | -0.6523 | 0.02801 | -0.1009 | -23.2881
-8 | -0.6124 | 0.0228 | -0.1027 | -26.8596
-7.5 | -0.5728 | 0.01985 | -0.1002 | -28.8564
-7 | -0.5276 | 0.01751 | -0.0981 | -30.1314
-6.5 | -0.472 | 0.01532 | -0.0985 | -30.8094
-6 | -0.4065 | 0.01357 | -0.1003 | -29.9558
-5.5 | -0.3313 | 0.01214 | -0.1035 | -27.29
-5 | -0.2563 | 0.01117 | -0.1061 | -22.9454
-4.5 | -0.1756 | 0.01003 | -0.1102 | -17.5075
-4 | -0.073 | 0.00756 | -0.122 | -9.6561
-3.5 | 0.0074 | 0.00719 | -0.1251 | 1.0292
-3 | 0.0857 | 0.00699 | -0.1276 | 12.2604
-2.5 | 0.1602 | 0.00701 | -0.1291 | 22.8531
-2 | 0.2329 | 0.00707 | -0.1303 | 32.942
-1.5 | 0.3037 | 0.00705 | -0.1306 | 43.078
-1 | 0.3726 | 0.00694 | -0.1303 | 53.6888
-0.5 | 0.4418 | 0.00693 | -0.1302 | 63.7518
0 | 0.5099 | 0.00702 | -0.1298 | 72.6353
0.5 | 0.5767 | 0.00718 | -0.1291 | 80.3203
1 | 0.6164 | 0.00867 | -0.1231 | 71.0957
1.5 | 0.6526 | 0.01077 | -0.1177 | 60.5942
2 | 0.7045 | 0.01196 | -0.1146 | 58.9047
2.5 | 0.7652 | 0.01271 | -0.113 | 60.2046
3 | 0.8245 | 0.01339 | -0.1107 | 61.5758
3.5 | 0.8806 | 0.01427 | -0.1077 | 61.7099
4 | 0.9392 | 0.01507 | -0.1049 | 62.3225
4.5 | 0.9925 | 0.01602 | -0.101 | 61.9538
5 | 1.0386 | 0.01716 | -0.0956 | 60.5245
5.5 | 1.0894 | 0.01824 | -0.0909 | 59.7259
6 | 1.1419 | 0.0196 | -0.0866 | 58.2602
6.5 | 1.1926 | 0.02123 | -0.0818 | 56.1752
7 | 1.2431 | 0.02285 | -0.0767 | 54.4026
7.5 | 1.2879 | 0.02517 | -0.0711 | 51.1681
8 | 1.3304 | 0.02749 | -0.0652 | 48.3958
8.5 | 1.3587 | 0.03099 | -0.0584 | 43.8432
9 | 1.3765 | 0.03501 | -0.0513 | 39.3173
9.5 | 1.3642 | 0.04175 | -0.0446 | 32.6754
10 | 1.3414 | 0.04972 | -0.0405 | 26.9791
10.5 | 1.2883 | 0.062 | -0.0415 | 20.779
11 | 1.2363 | 0.07755 | -0.05 | 15.942
11.5 | 1.1763 | 0.09851 | -0.065 | 11.9409
12 | 1.1028 | 0.12053 | -0.079 | 9.1496
12.5 | 1.043 | 0.14184 | -0.0931 | 7.3534
13 | 1.044 | 0.15252 | -0.0995 | 6.845
13.5 | 1.0187 | 0.17034 | -0.1113 | 5.9804
14 | 1.0281 | 0.18054 | -0.1177 | 5.6946

## 41. Re 1M Mach 0.00 (1)
BIGFOIL.COM POLAR EXPORT
dfvlrr4
DFVLR R-4 |  |  |  | Cl Max: | 1.448 | at alpha= | 10.5 | deg
JavaFoil+Calcfoil stall+Eppler ext transition |  |  |  | L/D Max: | 64.293 | at alpha= | 9 | deg
Re: | 1000000 |  |  | Cd Min: | 0.00946 | at alpha= | 0.5 | deg
Mach: | 0 |  |  | Cl=0 at alpha= | -4.0603 | deg
|  |  |  | @ Cl=0.1, Cd= | 0.010831
|  |  |  | @ Cl=0.4, Cd= | 0.00951
|  |  |  | @ Cl=0.6, Cd= | 0.012484
alpha (deg) | Cl | Cd | Cm | Cl/Cd
-17.5 | -0.742 | 0.15238 | -0.041 | -4.87
-17 | -0.751 | 0.13923 | -0.043 | -5.394
-16.5 | -0.757 | 0.13192 | -0.044 | -5.74
-16 | -0.761 | 0.12467 | -0.045 | -6.102
-15.5 | -0.763 | 0.11581 | -0.048 | -6.59
-15 | -0.761 | 0.10938 | -0.049 | -6.954
-14.5 | -0.757 | 0.10188 | -0.052 | -7.429
-14 | -0.748 | 0.09579 | -0.053 | -7.809
-13.5 | -0.737 | 0.08914 | -0.056 | -8.272
-13 | -0.726 | 0.08048 | -0.061 | -9.025
-12.5 | -0.786 | 0.03468 | -0.085 | -22.652
-12 | -0.777 | 0.02607 | -0.089 | -29.791
-11.5 | -0.744 | 0.02555 | -0.09 | -29.136
-11 | -0.711 | 0.02383 | -0.092 | -29.856
-10.5 | -0.674 | 0.02188 | -0.093 | -30.828
-10 | -0.633 | 0.02088 | -0.094 | -30.319
-9.5 | -0.589 | 0.01996 | -0.095 | -29.497
-9 | -0.542 | 0.01917 | -0.096 | -28.279
-8.5 | -0.493 | 0.01835 | -0.097 | -26.884
-8 | -0.442 | 0.0176 | -0.098 | -25.137
-7.5 | -0.389 | 0.017 | -0.099 | -22.909
-7 | -0.335 | 0.01639 | -0.1 | -20.454
-6.5 | -0.28 | 0.01581 | -0.101 | -17.691
-6 | -0.223 | 0.01532 | -0.102 | -14.584
-5.5 | -0.167 | 0.01472 | -0.103 | -11.312
-5 | -0.109 | 0.01434 | -0.104 | -7.605
-4.5 | -0.051 | 0.01394 | -0.105 | -3.66
-4 | 0.007 | 0.01366 | -0.106 | 0.545
-3.5 | 0.066 | 0.01225 | -0.106 | 5.403
-3 | 0.129 | 0.00962 | -0.111 | 13.433
-2.5 | 0.19 | 0.00966 | -0.112 | 19.699
-2 | 0.251 | 0.00967 | -0.113 | 25.967
-1.5 | 0.311 | 0.00954 | -0.113 | 32.647
-1 | 0.372 | 0.00951 | -0.114 | 39.111
-0.5 | 0.432 | 0.00951 | -0.115 | 45.455
0 | 0.493 | 0.00948 | -0.115 | 51.992
0.5 | 0.553 | 0.00946 | -0.116 | 58.419
1 | 0.613 | 0.01332 | -0.117 | 45.983
1.5 | 0.672 | 0.01563 | -0.117 | 43.005
2 | 0.732 | 0.01593 | -0.118 | 45.915
2.5 | 0.791 | 0.01622 | -0.118 | 48.743
3 | 0.849 | 0.01655 | -0.119 | 51.315
3.5 | 0.907 | 0.01688 | -0.119 | 53.743
4 | 0.964 | 0.01789 | -0.12 | 53.888
4.5 | 1.021 | 0.01839 | -0.121 | 55.5
5 | 1.076 | 0.0189 | -0.121 | 56.943
5.5 | 1.13 | 0.01942 | -0.121 | 58.206
6 | 1.18 | 0.02005 | -0.122 | 58.849
6.5 | 1.227 | 0.0206 | -0.122 | 59.582
7 | 1.272 | 0.0213 | -0.123 | 59.708
7.5 | 1.313 | 0.0221 | -0.123 | 59.416
8 | 1.351 | 0.02292 | -0.124 | 58.936
8.5 | 1.384 | 0.0239 | -0.124 | 57.922
9 | 1.409 | 0.02192 | -0.124 | 64.293
9.5 | 1.43 | 0.02551 | -0.124 | 56.032
10 | 1.443 | 0.02672 | -0.124 | 54.007
10.5 | 1.448 | 0.02844 | -0.123 | 50.903
11 | 1.439 | 0.03107 | -0.121 | 46.323
11.5 | 1.406 | 0.03689 | -0.117 | 38.125
12 | 1.268 | 0.07007 | -0.094 | 18.101
12.5 | 1.244 | 0.0822 | -0.087 | 15.14
13 | 1.233 | 0.08921 | -0.085 | 13.82
13.5 | 1.219 | 0.09576 | -0.084 | 12.725
14 | 1.2 | 0.10308 | -0.082 | 11.639
14.5 | 1.18 | 0.10961 | -0.081 | 10.762
15 | 1.157 | 0.11698 | -0.079 | 9.888
15.5 | 1.132 | 0.12444 | -0.078 | 9.097

## 42. Re 1M Mach 0.00 (2)
BIGFOIL.COM POLAR EXPORT
dfvlrr4
DFVLR R-4 |  |  |  | Cl Max: | 1.7473 | at alpha= | 16.5 | deg
XFOIL ncrit=9 |  |  |  | L/D Max: | 90.192 | at alpha= | 1 | deg
Re: | 1000000 |  |  | Cd Min: | 0.22845 | at alpha= | -20 | deg
Mach: | 0 |  |  | Cl=0 at alpha= | -3.7805 | deg
|  |  |  | @ Cl=0.1, Cd= | 0.00559
|  |  |  | @ Cl=0.4, Cd= | 0.0056924
|  |  |  | @ Cl=0.6, Cd= | 0.0077272
alpha (deg) | Cl | Cd | Cm | Cl/Cd
-20 | -0.6616 | 0.22845 | 0.013 | -2.896
-19.5 | -0.6457 | 0.22171 | 0.0089 | -2.9124
-19 | -0.6379 | 0.20924 | 0.0022 | -3.0487
-18 | -0.8748 | 0.11781 | -0.0375 | -7.4255
-17.5 | -0.9535 | 0.09304 | -0.0516 | -10.2483
-17 | -0.9913 | 0.07821 | -0.0602 | -12.6748
-16.5 | -1.0139 | 0.06708 | -0.0664 | -15.1148
-16 | -1.0489 | 0.05554 | -0.0714 | -18.8855
-15.5 | -1.0667 | 0.04747 | -0.0736 | -22.471
-15 | -1.0686 | 0.04204 | -0.0743 | -25.4186
-14.5 | -1.063 | 0.03788 | -0.074 | -28.0623
-14 | -1.0541 | 0.03453 | -0.0728 | -30.5271
-13.5 | -1.0457 | 0.0318 | -0.0703 | -32.8836
-13 | -1.0446 | 0.02951 | -0.0654 | -35.3982
-12.5 | -1.0507 | 0.02761 | -0.0588 | -38.0551
-12 | -1.0053 | 0.02522 | -0.0616 | -39.8612
-11.5 | -0.956 | 0.02299 | -0.0646 | -41.5833
-11 | -0.9066 | 0.02007 | -0.0683 | -45.1719
-10.5 | -0.8443 | 0.0184 | -0.0728 | -45.8859
-10 | -0.7786 | 0.01681 | -0.0777 | -46.3177
-9.5 | -0.7207 | 0.01557 | -0.0804 | -46.2877
-8.5 | -0.5951 | 0.01299 | -0.0874 | -45.8122
-8 | -0.5365 | 0.01202 | -0.0893 | -44.6339
-7.5 | -0.4744 | 0.01122 | -0.0917 | -42.2816
-7 | -0.4158 | 0.01054 | -0.0933 | -39.4497
-6.5 | -0.3546 | 0.0099 | -0.0953 | -35.8182
-6 | -0.2937 | 0.00935 | -0.0972 | -31.4118
-5.5 | -0.2322 | 0.00882 | -0.0992 | -26.3265
-5 | -0.1664 | 0.00789 | -0.1026 | -21.09
-4.5 | -0.0923 | 0.00632 | -0.1088 | -14.6044
-4 | -0.0277 | 0.00594 | -0.1111 | -4.6633
-3.5 | 0.0354 | 0.00575 | -0.113 | 6.1565
-3 | 0.0979 | 0.00559 | -0.1146 | 17.5134
-2.5 | 0.159 | 0.00559 | -0.1157 | 28.4436
-2 | 0.2187 | 0.00559 | -0.1165 | 39.1234
-1.5 | 0.2763 | 0.00559 | -0.1165 | 49.4275
-1 | 0.3344 | 0.00563 | -0.1167 | 59.3961
-0.5 | 0.3928 | 0.00568 | -0.117 | 69.1549
0 | 0.4507 | 0.00578 | -0.1173 | 77.9758
0.5 | 0.5084 | 0.00593 | -0.1175 | 85.7336
1 | 0.5637 | 0.00625 | -0.1172 | 90.192
1.5 | 0.604 | 0.00789 | -0.1143 | 76.5526
2 | 0.6503 | 0.00922 | -0.1128 | 70.5315
2.5 | 0.7008 | 0.01015 | -0.1121 | 69.0443
3 | 0.7532 | 0.01076 | -0.1116 | 70
3.5 | 0.8068 | 0.01126 | -0.1113 | 71.6519
4 | 0.8602 | 0.0118 | -0.1109 | 72.8983
4.5 | 0.9145 | 0.01216 | -0.1107 | 75.2056
5 | 0.966 | 0.01275 | -0.1099 | 75.7647
5.5 | 1.0193 | 0.01316 | -0.1095 | 77.4544
6 | 1.0715 | 0.01367 | -0.1089 | 78.3833
6.5 | 1.1207 | 0.01441 | -0.1079 | 77.7724
7 | 1.1722 | 0.01482 | -0.1072 | 79.0958
7.5 | 1.2227 | 0.01529 | -0.1063 | 79.9673
8 | 1.2693 | 0.01611 | -0.1048 | 78.7896
8.5 | 1.3203 | 0.01646 | -0.1042 | 80.2126
9 | 1.3667 | 0.01713 | -0.1027 | 79.784
9.5 | 1.4128 | 0.01772 | -0.1011 | 79.7291
10 | 1.4565 | 0.01846 | -0.0992 | 78.9003
10.5 | 1.4981 | 0.01921 | -0.0969 | 77.9854
11 | 1.5326 | 0.02018 | -0.0934 | 75.9465
11.5 | 1.5663 | 0.02121 | -0.0899 | 73.8472
12 | 1.5988 | 0.02246 | -0.0863 | 71.1843
12.5 | 1.6282 | 0.02396 | -0.0826 | 67.9549
13 | 1.6582 | 0.02541 | -0.0791 | 65.2578
13.5 | 1.6822 | 0.02733 | -0.075 | 61.5514
14 | 1.7054 | 0.0293 | -0.0712 | 58.2048
14.5 | 1.7211 | 0.0319 | -0.0667 | 53.953
15 | 1.7377 | 0.03447 | -0.0628 | 50.412
15.5 | 1.7471 | 0.03777 | -0.0588 | 46.2563
16 | 1.7441 | 0.04234 | -0.0546 | 41.1927
16.5 | 1.7473 | 0.0466 | -0.0516 | 37.4957
17 | 1.7428 | 0.05197 | -0.0492 | 33.5347
17.5 | 1.7313 | 0.05872 | -0.048 | 29.484
18 | 1.7107 | 0.06759 | -0.0487 | 25.31
19 | 1.6182 | 0.09816 | -0.0615 | 16.4853
19.5 | 1.5008 | 0.13002 | -0.0795 | 11.5428
20 | 1.3813 | 0.1642 | -0.101 | 8.4123

## 43. Re 1M Mach 0.10 (1)
BIGFOIL.COM POLAR EXPORT
dfvlrr4
DFVLR R-4 |  |  |  | Cl Max: | 1.438 | at alpha= | 10 | deg
JavaFoil+Calcfoil stall+Eppler ext transition |  |  |  | L/D Max: | 68.436 | at alpha= | 9 | deg
Re: | 1000000 |  |  | Cd Min: | 0.00949 | at alpha= | 0 | deg
Mach: | 0.1 |  |  | Cl=0 at alpha= | -4.0603 | deg
|  |  |  | @ Cl=0.1, Cd= | 0.010872
|  |  |  | @ Cl=0.4, Cd= | 0.0095328
|  |  |  | @ Cl=0.6, Cd= | 0.012313
alpha (deg) | Cl | Cd | Cm | Cl/Cd
-17 | -0.725 | 0.14116 | -0.042 | -5.139
-16.5 | -0.735 | 0.13396 | -0.043 | -5.486
-16 | -0.742 | 0.12616 | -0.044 | -5.878
-15.5 | -0.745 | 0.11938 | -0.046 | -6.243
-15 | -0.746 | 0.11205 | -0.047 | -6.66
-14.5 | -0.745 | 0.10399 | -0.05 | -7.16
-14 | -0.74 | 0.09691 | -0.053 | -7.632
-13.5 | -0.731 | 0.08997 | -0.056 | -8.124
-13 | -0.717 | 0.08483 | -0.057 | -8.449
-12.5 | -0.738 | 0.05452 | -0.076 | -13.541
-12 | -0.772 | 0.02798 | -0.089 | -27.58
-11.5 | -0.746 | 0.02448 | -0.091 | -30.483
-11 | -0.711 | 0.02413 | -0.092 | -29.476
-10.5 | -0.675 | 0.0221 | -0.093 | -30.538
-10 | -0.634 | 0.02104 | -0.095 | -30.141
-9.5 | -0.59 | 0.0201 | -0.096 | -29.373
-9 | -0.544 | 0.01928 | -0.097 | -28.197
-8.5 | -0.495 | 0.01845 | -0.098 | -26.831
-8 | -0.444 | 0.01768 | -0.099 | -25.108
-7.5 | -0.391 | 0.01708 | -0.1 | -22.9
-7 | -0.337 | 0.01645 | -0.1 | -20.466
-6.5 | -0.281 | 0.01591 | -0.101 | -17.659
-6 | -0.224 | 0.01538 | -0.102 | -14.6
-5.5 | -0.167 | 0.01477 | -0.103 | -11.322
-5 | -0.11 | 0.01437 | -0.104 | -7.62
-4.5 | -0.051 | 0.01398 | -0.105 | -3.666
-4 | 0.007 | 0.01369 | -0.106 | 0.547
-3.5 | 0.066 | 0.01228 | -0.107 | 5.415
-3 | 0.13 | 0.00963 | -0.112 | 13.495
-2.5 | 0.191 | 0.00966 | -0.112 | 19.795
-2 | 0.252 | 0.00967 | -0.113 | 26.09
-1.5 | 0.313 | 0.00954 | -0.114 | 32.797
-1 | 0.374 | 0.00952 | -0.114 | 39.286
-0.5 | 0.435 | 0.00955 | -0.115 | 45.523
0 | 0.495 | 0.00949 | -0.116 | 52.15
0.5 | 0.556 | 0.00949 | -0.116 | 58.565
1 | 0.616 | 0.01334 | -0.117 | 46.14
1.5 | 0.676 | 0.01567 | -0.118 | 43.098
2 | 0.735 | 0.01596 | -0.118 | 46.06
2.5 | 0.794 | 0.01628 | -0.119 | 48.784
3 | 0.853 | 0.01661 | -0.119 | 51.386
3.5 | 0.912 | 0.01694 | -0.12 | 53.801
4 | 0.969 | 0.01798 | -0.121 | 53.872
4.5 | 1.025 | 0.01849 | -0.121 | 55.447
5 | 1.081 | 0.01899 | -0.122 | 56.932
5.5 | 1.135 | 0.01955 | -0.122 | 58.075
6 | 1.185 | 0.02015 | -0.123 | 58.817
6.5 | 1.232 | 0.02072 | -0.123 | 59.476
7 | 1.276 | 0.02148 | -0.123 | 59.412
7.5 | 1.317 | 0.0223 | -0.124 | 59.057
8 | 1.354 | 0.02315 | -0.124 | 58.462
8.5 | 1.386 | 0.02423 | -0.125 | 57.216
9 | 1.408 | 0.02058 | -0.124 | 68.436
9.5 | 1.428 | 0.0258 | -0.124 | 55.334
10 | 1.438 | 0.02713 | -0.124 | 53.009
10.5 | 1.437 | 0.02913 | -0.123 | 49.354
11 | 1.421 | 0.03257 | -0.121 | 43.628
11.5 | 1.298 | 0.05541 | -0.104 | 23.435
12 | 1.241 | 0.07615 | -0.09 | 16.29
12.5 | 1.225 | 0.08463 | -0.086 | 14.475
13 | 1.211 | 0.09159 | -0.084 | 13.228
13.5 | 1.193 | 0.09857 | -0.082 | 12.104
14 | 1.171 | 0.10549 | -0.081 | 11.102
14.5 | 1.147 | 0.11219 | -0.08 | 10.228
15 | 1.121 | 0.11935 | -0.079 | 9.393

## 44. Re 1M Mach 0.10 (2)
BIGFOIL.COM POLAR EXPORT
dfvlrr4
DFVLR R-4 |  |  |  | Cl Max: | 1.7329 | at alpha= | 15.5 | deg
XFOIL ncrit=9 |  |  |  | L/D Max: | 89.873 | at alpha= | 1 | deg
Re: | 1000000 |  |  | Cd Min: | 0.22932 | at alpha= | -20 | deg
Mach: | 0.1 |  |  | Cl=0 at alpha= | -3.7736 | deg
|  |  |  | @ Cl=0.1, Cd= | 0.00561
|  |  |  | @ Cl=0.4, Cd= | 0.0056991
|  |  |  | @ Cl=0.6, Cd= | 0.0077281
alpha (deg) | Cl | Cd | Cm | Cl/Cd
-20 | -0.6626 | 0.22932 | 0.0131 | -2.8894
-19.5 | -0.6464 | 0.22257 | 0.009 | -2.9043
-19 | -0.6381 | 0.21029 | 0.0023 | -3.0344
-18.5 | -0.6239 | 0.20381 | -0.0008 | -3.0612
-17.5 | -0.8794 | 0.10976 | -0.0427 | -8.012
-17 | -0.9265 | 0.09146 | -0.0534 | -10.1301
-16 | -1.009 | 0.0625 | -0.0694 | -16.144
-15.5 | -1.037 | 0.05233 | -0.0735 | -19.8165
-15 | -1.0469 | 0.04547 | -0.0752 | -23.024
-14.5 | -1.0464 | 0.0405 | -0.0754 | -25.837
-14 | -1.0409 | 0.03657 | -0.0746 | -28.4632
-13.5 | -1.034 | 0.03344 | -0.0725 | -30.9211
-13 | -1.0321 | 0.03081 | -0.0684 | -33.4989
-12.5 | -1.0465 | 0.02886 | -0.0603 | -36.2613
-11.5 | -0.9567 | 0.024 | -0.0655 | -39.8625
-11 | -0.911 | 0.02076 | -0.0686 | -43.8825
-10.5 | -0.8497 | 0.01894 | -0.073 | -44.8627
-10 | -0.7843 | 0.01723 | -0.0779 | -45.5194
-9.5 | -0.7263 | 0.01586 | -0.0806 | -45.7945
-9 | -0.6628 | 0.01414 | -0.0848 | -46.8741
-8.5 | -0.6009 | 0.01317 | -0.0875 | -45.6264
-8 | -0.5413 | 0.01217 | -0.0896 | -44.4782
-7.5 | -0.4789 | 0.01138 | -0.0919 | -42.0826
-7 | -0.4199 | 0.01061 | -0.0936 | -39.5759
-6.5 | -0.3581 | 0.00997 | -0.0956 | -35.9178
-6 | -0.2971 | 0.00943 | -0.0974 | -31.5058
-5.5 | -0.235 | 0.00889 | -0.0994 | -26.4342
-5 | -0.1694 | 0.00802 | -0.1026 | -21.1222
-4.5 | -0.094 | 0.00635 | -0.1091 | -14.8031
-4 | -0.0288 | 0.00596 | -0.1115 | -4.8322
-3.5 | 0.0348 | 0.00577 | -0.1134 | 6.0312
-3 | 0.0978 | 0.00561 | -0.115 | 17.4332
-2.5 | 0.1594 | 0.00561 | -0.1162 | 28.4135
-2 | 0.2195 | 0.0056 | -0.117 | 39.1964
-1.5 | 0.2775 | 0.0056 | -0.117 | 49.5536
-1 | 0.336 | 0.00563 | -0.1172 | 59.6803
-0.5 | 0.3947 | 0.00569 | -0.1175 | 69.3673
0 | 0.453 | 0.00579 | -0.1178 | 78.2383
0.5 | 0.5109 | 0.00595 | -0.1179 | 85.8655
1 | 0.5662 | 0.0063 | -0.1176 | 89.873
1.5 | 0.6062 | 0.00799 | -0.1146 | 75.8698
2 | 0.6526 | 0.00931 | -0.1131 | 70.0967
2.5 | 0.7037 | 0.01024 | -0.1124 | 68.7207
3 | 0.7565 | 0.01083 | -0.1119 | 69.8523
3.5 | 0.8107 | 0.0113 | -0.1115 | 71.7434
4 | 0.8644 | 0.01184 | -0.1111 | 73.0068
4.5 | 0.9189 | 0.01223 | -0.1108 | 75.1349
5 | 0.9708 | 0.01281 | -0.11 | 75.7845
5.5 | 1.0242 | 0.01324 | -0.1095 | 77.3565
6 | 1.0766 | 0.01377 | -0.1088 | 78.1845
6.5 | 1.1263 | 0.0145 | -0.1077 | 77.6759
7 | 1.1779 | 0.01493 | -0.1069 | 78.8948
7.5 | 1.2285 | 0.01543 | -0.1059 | 79.6176
8 | 1.2758 | 0.01622 | -0.1043 | 78.656
8.5 | 1.3267 | 0.01662 | -0.1035 | 79.8255
9 | 1.3719 | 0.01743 | -0.1016 | 78.7091
9.5 | 1.4195 | 0.01792 | -0.1001 | 79.2132
10 | 1.462 | 0.01875 | -0.0978 | 77.9733
10.5 | 1.5033 | 0.01951 | -0.0952 | 77.0528
11 | 1.5362 | 0.02051 | -0.0912 | 74.9
11.5 | 1.5695 | 0.02178 | -0.0875 | 72.0615
12 | 1.6033 | 0.02299 | -0.0841 | 69.739
12.5 | 1.6321 | 0.02461 | -0.0801 | 66.3186
13 | 1.6598 | 0.02631 | -0.0762 | 63.0863
13.5 | 1.6844 | 0.02825 | -0.0722 | 59.6248
14 | 1.7016 | 0.03081 | -0.0676 | 55.2288
14.5 | 1.7196 | 0.03331 | -0.0635 | 51.6241
15 | 1.7323 | 0.03635 | -0.0594 | 47.6561
15.5 | 1.7329 | 0.04058 | -0.0549 | 42.7033
16 | 1.7328 | 0.04515 | -0.0514 | 38.3787
16.5 | 1.7293 | 0.05037 | -0.0487 | 34.3319
17 | 1.7185 | 0.05695 | -0.0471 | 30.1756
17.5 | 1.6987 | 0.06553 | -0.0474 | 25.9225
18 | 1.666 | 0.07737 | -0.0508 | 21.5329
18.5 | 1.611 | 0.09489 | -0.0591 | 16.9776
19 | 1.5034 | 0.12448 | -0.0759 | 12.0774
19.5 | 1.383 | 0.1581 | -0.0966 | 8.7476
20 | 1.3297 | 0.1794 | -0.1113 | 7.4119

## 45. Re 1M Mach 0.25 (1)
BIGFOIL.COM POLAR EXPORT
dfvlrr4
DFVLR R-4 |  |  |  | Cl Max: | 1.395 | at alpha= | 9 | deg
JavaFoil+Calcfoil stall+Eppler ext transition |  |  |  | L/D Max: | 58.211 | at alpha= | 6.5 | deg
Re: | 1000000 |  |  | Cd Min: | 0.00954 | at alpha= | -1 | deg
Mach: | 0.25 |  |  | Cl=0 at alpha= | -4.0656 | deg
|  |  |  | @ Cl=0.1, Cd= | 0.012907
|  |  |  | @ Cl=0.4, Cd= | 0.00954
|  |  |  | @ Cl=0.6, Cd= | 0.013318
alpha (deg) | Cl | Cd | Cm | Cl/Cd
-16 | -0.573 | 0.14858 | -0.039 | -3.856
-15.5 | -0.604 | 0.13186 | -0.041 | -4.582
-15 | -0.63 | 0.12281 | -0.043 | -5.129
-14.5 | -0.65 | 0.11466 | -0.045 | -5.666
-14 | -0.663 | 0.10665 | -0.047 | -6.218
-13.5 | -0.671 | 0.09913 | -0.049 | -6.767
-13 | -0.673 | 0.09222 | -0.053 | -7.294
-12.5 | -0.667 | 0.08484 | -0.056 | -7.859
-12 | -0.655 | 0.07823 | -0.059 | -8.368
-11.5 | -0.682 | 0.04646 | -0.082 | -14.67
-11 | -0.702 | 0.02646 | -0.094 | -26.539
-10.5 | -0.673 | 0.02423 | -0.095 | -27.765
-10 | -0.638 | 0.02204 | -0.097 | -28.923
-9.5 | -0.596 | 0.02093 | -0.098 | -28.494
-9 | -0.552 | 0.0199 | -0.099 | -27.729
-8.5 | -0.504 | 0.01905 | -0.1 | -26.44
-8 | -0.453 | 0.01826 | -0.101 | -24.797
-7.5 | -0.4 | 0.01753 | -0.102 | -22.794
-7 | -0.344 | 0.01681 | -0.103 | -20.486
-6.5 | -0.288 | 0.01623 | -0.104 | -17.732
-6 | -0.23 | 0.01567 | -0.105 | -14.686
-5.5 | -0.171 | 0.01521 | -0.106 | -11.277
-5 | -0.112 | 0.01463 | -0.107 | -7.673
-4.5 | -0.053 | 0.01422 | -0.108 | -3.693
-4 | 0.008 | 0.0139 | -0.109 | 0.552
-3.5 | 0.068 | 0.01362 | -0.11 | 5.007
-3 | 0.129 | 0.01226 | -0.111 | 10.518
-2.5 | 0.196 | 0.0097 | -0.115 | 20.26
-2 | 0.259 | 0.00968 | -0.116 | 26.768
-1.5 | 0.322 | 0.00957 | -0.117 | 33.616
-1 | 0.384 | 0.00954 | -0.118 | 40.271
-0.5 | 0.447 | 0.00954 | -0.118 | 46.793
0 | 0.509 | 0.00957 | -0.119 | 53.139
0.5 | 0.571 | 0.01319 | -0.12 | 43.257
1 | 0.632 | 0.01346 | -0.12 | 46.999
1.5 | 0.694 | 0.01587 | -0.121 | 43.728
2 | 0.755 | 0.01619 | -0.122 | 46.62
2.5 | 0.816 | 0.01652 | -0.122 | 49.376
3 | 0.876 | 0.01687 | -0.123 | 51.918
3.5 | 0.935 | 0.01726 | -0.123 | 54.19
4 | 0.994 | 0.01838 | -0.124 | 54.083
4.5 | 1.051 | 0.01893 | -0.124 | 55.541
5 | 1.108 | 0.01949 | -0.125 | 56.848
5.5 | 1.162 | 0.02002 | -0.125 | 58.077
6 | 1.211 | 0.02083 | -0.126 | 58.152
6.5 | 1.257 | 0.02159 | -0.126 | 58.211
7 | 1.298 | 0.02236 | -0.127 | 58.05
7.5 | 1.334 | 0.02331 | -0.127 | 57.249
8 | 1.366 | 0.02453 | -0.128 | 55.672
8.5 | 1.383 | 0.02507 | -0.127 | 55.176
9 | 1.395 | 0.02644 | -0.127 | 52.752
9.5 | 1.395 | 0.02813 | -0.127 | 49.605
10 | 1.372 | 0.03156 | -0.124 | 43.461
10.5 | 1.202 | 0.06286 | -0.097 | 19.127
11 | 1.17 | 0.07378 | -0.09 | 15.856
11.5 | 1.144 | 0.08169 | -0.086 | 14.004
12 | 1.115 | 0.08788 | -0.084 | 12.686
12.5 | 1.08 | 0.09534 | -0.081 | 11.325
13 | 1.04 | 0.10213 | -0.08 | 10.184
13.5 | 0.991 | 0.1101 | -0.078 | 8.999
14 | 0.934 | 0.12094 | -0.077 | 7.726

## 46. Re 1M Mach 0.25 (2)
BIGFOIL.COM POLAR EXPORT
dfvlrr4
DFVLR R-4 |  |  |  | Cl Max: | 1.6772 | at alpha= | 14 | deg
XFOIL ncrit=9 |  |  |  | L/D Max: | 87.2093 | at alpha= | 0.5 | deg
Re: | 1000000 |  |  | Cd Min: | 0.23411 | at alpha= | -20 | deg
Mach: | 0.25 |  |  | Cl=0 at alpha= | -3.7353 | deg
|  |  |  | @ Cl=0.1, Cd= | 0.0057095
|  |  |  | @ Cl=0.4, Cd= | 0.005736
|  |  |  | @ Cl=0.6, Cd= | 0.007741
alpha (deg) | Cl | Cd | Cm | Cl/Cd
-20 | -0.6688 | 0.23411 | 0.0139 | -2.8568
-19.5 | -0.6514 | 0.22721 | 0.0096 | -2.867
-19 | -0.6405 | 0.21563 | 0.0029 | -2.9704
-18.5 | -0.6257 | 0.20827 | -0.0006 | -3.0043
-18 | -0.6073 | 0.2029 | -0.0037 | -2.9931
-17.5 | -0.5908 | 0.19644 | -0.0073 | -3.0075
-16.5 | -0.5752 | 0.176 | -0.0172 | -3.2682
-16 | -0.5575 | 0.17098 | -0.0197 | -3.2606
-15.5 | -0.5623 | 0.15712 | -0.0252 | -3.5788
-15 | -0.8224 | 0.08603 | -0.0588 | -9.5595
-14.5 | -0.8723 | 0.06905 | -0.0692 | -12.6329
-14 | -0.9016 | 0.05747 | -0.0755 | -15.6882
-13.5 | -0.9199 | 0.04903 | -0.0786 | -18.762
-13 | -0.9351 | 0.04256 | -0.0789 | -21.9713
-12.5 | -0.9504 | 0.03746 | -0.0763 | -25.3711
-12 | -0.9732 | 0.03392 | -0.0695 | -28.691
-11 | -0.9084 | 0.02607 | -0.0737 | -34.8446
-10.5 | -0.8703 | 0.02237 | -0.0754 | -38.9048
-10 | -0.809 | 0.02001 | -0.0795 | -40.4298
-9.5 | -0.7532 | 0.01797 | -0.082 | -41.9143
-9 | -0.6895 | 0.01617 | -0.0855 | -42.6407
-8.5 | -0.6302 | 0.0143 | -0.0886 | -44.0699
-8 | -0.5675 | 0.01316 | -0.0909 | -43.1231
-7.5 | -0.5058 | 0.01205 | -0.0928 | -41.9751
-7 | -0.4432 | 0.01118 | -0.0946 | -39.6422
-6.5 | -0.3793 | 0.01042 | -0.0967 | -36.4012
-6 | -0.3157 | 0.00979 | -0.0985 | -32.2472
-5.5 | -0.2503 | 0.00921 | -0.1007 | -27.177
-5 | -0.1845 | 0.00852 | -0.1032 | -21.6549
-4.5 | -0.1045 | 0.0066 | -0.1106 | -15.8333
-4 | -0.0351 | 0.00612 | -0.1137 | -5.7353
-3.5 | 0.0312 | 0.00588 | -0.1157 | 5.3061
-3 | 0.0969 | 0.00571 | -0.1175 | 16.9702
-2.5 | 0.1611 | 0.0057 | -0.1188 | 28.2632
-2 | 0.2236 | 0.00568 | -0.1197 | 39.3662
-1.5 | 0.2839 | 0.00568 | -0.1197 | 49.9824
-1 | 0.3444 | 0.00569 | -0.12 | 60.5272
-0.5 | 0.4049 | 0.00574 | -0.1202 | 70.5401
0 | 0.4657 | 0.00586 | -0.1206 | 79.471
0.5 | 0.525 | 0.00602 | -0.1206 | 87.2093
1 | 0.5765 | 0.00675 | -0.119 | 85.4074
1.5 | 0.618 | 0.0085 | -0.1161 | 72.7059
2 | 0.6659 | 0.00977 | -0.1144 | 68.1576
2.5 | 0.7196 | 0.01056 | -0.1136 | 68.1439
3 | 0.775 | 0.01112 | -0.1131 | 69.6942
3.5 | 0.8308 | 0.01161 | -0.1125 | 71.559
4 | 0.8866 | 0.0121 | -0.1118 | 73.2727
4.5 | 0.9416 | 0.0127 | -0.1111 | 74.1417
5 | 0.9963 | 0.01318 | -0.1101 | 75.5918
5.5 | 1.0505 | 0.01371 | -0.109 | 76.6229
6 | 1.1026 | 0.01444 | -0.1075 | 76.3573
6.5 | 1.1552 | 0.0151 | -0.1061 | 76.5033
7 | 1.2079 | 0.01563 | -0.1047 | 77.2809
7.5 | 1.2559 | 0.01652 | -0.1023 | 76.023
8 | 1.3084 | 0.017 | -0.1007 | 76.9647
8.5 | 1.3554 | 0.01786 | -0.0982 | 75.8903
9 | 1.4047 | 0.01844 | -0.0959 | 76.1768
9.5 | 1.4453 | 0.01931 | -0.0921 | 74.8472
10 | 1.485 | 0.02022 | -0.0882 | 73.4421
10.5 | 1.5237 | 0.02146 | -0.0843 | 71.0019
11 | 1.5589 | 0.02299 | -0.08 | 67.8077
11.5 | 1.5898 | 0.02487 | -0.0754 | 63.9244
12 | 1.62 | 0.02676 | -0.0709 | 60.5381
12.5 | 1.6436 | 0.02917 | -0.0659 | 56.3456
13 | 1.6594 | 0.03224 | -0.0605 | 51.4702
13.5 | 1.6715 | 0.03568 | -0.0554 | 46.847
14 | 1.6772 | 0.03982 | -0.0506 | 42.1195
14.5 | 1.6733 | 0.0451 | -0.0464 | 37.102
15 | 1.6528 | 0.05246 | -0.0434 | 31.5059
15.5 | 1.627 | 0.06155 | -0.0429 | 26.4338
16 | 1.5925 | 0.07357 | -0.0462 | 21.6461
16.5 | 1.5344 | 0.0918 | -0.0558 | 16.7146
17 | 1.4379 | 0.11889 | -0.0717 | 12.0944
17.5 | 1.358 | 0.14278 | -0.0859 | 9.5111
18 | 1.2978 | 0.16415 | -0.1002 | 7.9062
18.5 | 1.2653 | 0.18114 | -0.1121 | 6.9852
19 | 1.2474 | 0.19548 | -0.1225 | 6.3812

## 47. Re 1M Mach 0.50 (1)
BIGFOIL.COM POLAR EXPORT
dfvlrr4
DFVLR R-4 |  |  |  | Cl Max: | 1.322 | at alpha= | 20 | deg
JavaFoil+Calcfoil stall+Eppler ext transition |  |  |  | L/D Max: | 54.281 | at alpha= | 5 | deg
Re: | 1000000 |  |  | Cd Min: | 0.01045 | at alpha= | -2 | deg
Mach: | 0.5 |  |  | Cl=0 at alpha= | -4.0672 | deg
|  |  |  | @ Cl=0.1, Cd= | 0.014232
|  |  |  | @ Cl=0.4, Cd= | 0.010846
|  |  |  | @ Cl=0.6, Cd= | 0.016479
alpha (deg) | Cl | Cd | Cm | Cl/Cd
-20 | -0.885 | 0.2041 | -0.052 | -4.335
-19.5 | -0.857 | 0.20067 | -0.052 | -4.27
-19 | -0.829 | 0.19366 | -0.052 | -4.281
-18.5 | -0.802 | 0.18805 | -0.052 | -4.265
-18 | -0.775 | 0.18345 | -0.053 | -4.225
-17.5 | -0.747 | 0.17744 | -0.052 | -4.21
-17 | -0.719 | 0.16762 | -0.052 | -4.29
-16.5 | -0.692 | 0.16308 | -0.052 | -4.243
-16 | -0.664 | 0.16055 | -0.052 | -4.135
-15.5 | -0.637 | 0.15504 | -0.052 | -4.106
-15 | -0.608 | 0.14837 | -0.051 | -4.101
-14.5 | -0.581 | 0.1455 | -0.051 | -3.994
-14 | -0.554 | 0.13966 | -0.052 | -3.965
-13.5 | -0.527 | 0.13946 | -0.054 | -3.776
-13 | -0.499 | 0.11744 | -0.055 | -4.252
-12.5 | -0.47 | 0.12455 | -0.049 | -3.772
-12 | -0.442 | 0.11688 | -0.047 | -3.78
-11.5 | -0.414 | 0.11104 | -0.048 | -3.73
-11 | -0.387 | 0.11017 | -0.048 | -3.509
-10.5 | -0.359 | 0.09005 | -0.045 | -3.982
-10 | -0.331 | 0.07547 | -0.046 | -4.384
-9.5 | -0.303 | 0.07449 | -0.049 | -4.073
-9 | -0.441 | 0.06474 | -0.059 | -6.818
-8.5 | -0.508 | 0.02368 | -0.11 | -21.44
-8 | -0.477 | 0.02097 | -0.112 | -22.736
-7.5 | -0.429 | 0.02022 | -0.113 | -21.235
-7 | -0.375 | 0.0192 | -0.114 | -19.514
-6.5 | -0.316 | 0.01848 | -0.115 | -17.073
-6 | -0.254 | 0.01776 | -0.117 | -14.278
-5.5 | -0.19 | 0.01716 | -0.118 | -11.058
-5 | -0.125 | 0.01565 | -0.119 | -7.958
-4.5 | -0.058 | 0.01517 | -0.12 | -3.843
-4 | 0.009 | 0.01466 | -0.121 | 0.581
-3.5 | 0.076 | 0.0144 | -0.122 | 5.257
-3 | 0.143 | 0.01393 | -0.123 | 10.276
-2.5 | 0.211 | 0.01364 | -0.123 | 15.456
-2 | 0.281 | 0.01045 | -0.126 | 26.842
-1.5 | 0.348 | 0.0116 | -0.126 | 30.035
-1 | 0.417 | 0.0106 | -0.128 | 39.381
-0.5 | 0.487 | 0.01077 | -0.129 | 45.265
0 | 0.568 | 0.01678 | -0.132 | 33.863
0.5 | 0.637 | 0.01613 | -0.134 | 39.499
1 | 0.706 | 0.01651 | -0.135 | 42.727
1.5 | 0.774 | 0.0169 | -0.135 | 45.771
2 | 0.841 | 0.01738 | -0.136 | 48.397
2.5 | 0.908 | 0.01776 | -0.137 | 51.101
3 | 0.973 | 0.01864 | -0.137 | 52.205
3.5 | 1.037 | 0.01963 | -0.138 | 52.842
4 | 1.099 | 0.02044 | -0.139 | 53.746
4.5 | 1.158 | 0.02134 | -0.139 | 54.246
5 | 1.213 | 0.02235 | -0.14 | 54.281
5.5 | 1.263 | 0.02359 | -0.14 | 53.53
6 | 1.292 | 0.0253 | -0.141 | 51.048
6.5 | 1.285 | 0.02637 | -0.14 | 48.749
7 | 1.061 | 0.04994 | -0.106 | 21.254
7.5 | 0.784 | 0.06426 | -0.088 | 12.207
8 | 0.679 | 0.07173 | -0.085 | 9.472
8.5 | 0.696 | 0.09084 | -0.059 | 7.666
9 | 0.731 | 0.08567 | -0.079 | 8.528
9.5 | 0.753 | 0.1091 | -0.067 | 6.897
10 | 0.78 | 0.11148 | -0.067 | 6.993
10.5 | 0.809 | 0.12183 | -0.073 | 6.637
11 | 0.844 | 0.08976 | -0.086 | 9.399
11.5 | 0.865 | 0.12965 | -0.077 | 6.669
12 | 0.892 | 0.13366 | -0.077 | 6.67
12.5 | 0.919 | 0.13975 | -0.079 | 6.579
13 | 0.947 | 0.14093 | -0.081 | 6.722
13.5 | 0.974 | 0.14477 | -0.081 | 6.728
14 | 1.001 | 0.14882 | -0.081 | 6.724
14.5 | 1.028 | 0.15624 | -0.083 | 6.581
15 | 1.055 | 0.15998 | -0.083 | 6.593
15.5 | 1.084 | 0.167 | -0.086 | 6.49
16 | 1.11 | 0.17104 | -0.086 | 6.491
16.5 | 1.137 | 0.17504 | -0.086 | 6.494
17 | 1.164 | 0.17761 | -0.087 | 6.553
17.5 | 1.19 | 0.18192 | -0.087 | 6.54
18 | 1.216 | 0.18739 | -0.087 | 6.488
18.5 | 1.244 | 0.19789 | -0.089 | 6.287
19 | 1.271 | 0.20308 | -0.09 | 6.257
19.5 | 1.297 | 0.20472 | -0.09 | 6.334
20 | 1.322 | 0.20955 | -0.09 | 6.311

## 48. Re 1M Mach 0.50 (2)
BIGFOIL.COM POLAR EXPORT
dfvlrr4
DFVLR R-4 |  |  |  | Cl Max: | 1.4468 | at alpha= | 9 | deg
XFOIL ncrit=9 |  |  |  | L/D Max: | 86.8619 | at alpha= | 0.5 | deg
Re: | 1000000 |  |  | Cd Min: | 0.25725 | at alpha= | -20 | deg
Mach: | 0.5 |  |  | Cl=0 at alpha= | -3.561 | deg
|  |  |  | @ Cl=0.1, Cd= | 0.0061685
|  |  |  | @ Cl=0.4, Cd= | 0.0059988
|  |  |  | @ Cl=0.6, Cd= | 0.0080493
alpha (deg) | Cl | Cd | Cm | Cl/Cd
-20 | -0.708 | 0.25725 | 0.0171 | -2.7522
-19.5 | -0.6869 | 0.24733 | 0.011 | -2.7773
-19 | -0.6679 | 0.23757 | 0.005 | -2.8114
-18.5 | -0.6466 | 0.2295 | 0.001 | -2.8174
-18 | -0.6247 | 0.22254 | -0.0029 | -2.8071
-17.5 | -0.604 | 0.21481 | -0.0072 | -2.8118
-17 | -0.5892 | 0.20376 | -0.0137 | -2.8916
-16.5 | -0.5727 | 0.19478 | -0.0179 | -2.9402
-16 | -0.5504 | 0.1891 | -0.0203 | -2.9106
-15.5 | -0.5382 | 0.17878 | -0.026 | -3.0104
-15 | -0.5264 | 0.16917 | -0.0303 | -3.1117
-14.5 | -0.5168 | 0.16013 | -0.0329 | -3.2274
-14 | -0.5023 | 0.15332 | -0.0354 | -3.2762
-13.5 | -0.4978 | 0.14391 | -0.0388 | -3.4591
-13 | -0.4987 | 0.13387 | -0.0421 | -3.7253
-12.5 | -0.5038 | 0.12384 | -0.0453 | -4.0682
-12 | -0.5163 | 0.1134 | -0.0483 | -4.5529
-11.5 | -0.5396 | 0.10236 | -0.0511 | -5.2716
-11 | -0.5734 | 0.08849 | -0.0569 | -6.4798
-10.5 | -0.6164 | 0.06804 | -0.0717 | -9.0594
-10 | -0.6478 | 0.05215 | -0.0864 | -12.4219
-9.5 | -0.6731 | 0.03973 | -0.0965 | -16.9419
-9 | -0.6757 | 0.02998 | -0.1036 | -22.5384
-8.5 | -0.6541 | 0.02408 | -0.105 | -27.1636
-8 | -0.6201 | 0.02038 | -0.103 | -30.4269
-7.5 | -0.5851 | 0.0178 | -0.0994 | -32.8708
-7 | -0.5383 | 0.01547 | -0.0981 | -34.7964
-6.5 | -0.4754 | 0.01361 | -0.0993 | -34.9302
-6 | -0.4045 | 0.01212 | -0.1016 | -33.3746
-5 | -0.2511 | 0.01008 | -0.1071 | -24.9107
-4.5 | -0.1725 | 0.00927 | -0.1103 | -18.6084
-4 | -0.072 | 0.00696 | -0.1211 | -10.3448
-3.5 | 0.01 | 0.00646 | -0.1249 | 1.548
-3 | 0.089 | 0.00618 | -0.1276 | 14.4013
-2.5 | 0.1655 | 0.0061 | -0.1297 | 27.1311
-2 | 0.2388 | 0.00605 | -0.131 | 39.4711
-1.5 | 0.3097 | 0.00599 | -0.1314 | 51.7028
-1 | 0.3796 | 0.00599 | -0.1316 | 63.3723
-0.5 | 0.4488 | 0.00602 | -0.1317 | 74.5515
0 | 0.518 | 0.00616 | -0.1317 | 84.0909
0.5 | 0.5785 | 0.00666 | -0.1298 | 86.8619
1 | 0.6127 | 0.00887 | -0.1237 | 69.0755
1.5 | 0.6614 | 0.01035 | -0.1204 | 63.9034
2 | 0.7216 | 0.01117 | -0.1188 | 64.6016
2.5 | 0.7835 | 0.01174 | -0.1172 | 66.7376
3 | 0.8446 | 0.01241 | -0.1152 | 68.058
3.5 | 0.907 | 0.01303 | -0.1132 | 69.6086
4 | 0.9634 | 0.01393 | -0.11 | 69.1601
4.5 | 1.0223 | 0.01463 | -0.1068 | 69.877
5 | 1.0785 | 0.01549 | -0.103 | 69.6256
5.5 | 1.1217 | 0.01673 | -0.0969 | 67.0472
6 | 1.1748 | 0.01777 | -0.0921 | 66.1114
6.5 | 1.229 | 0.01893 | -0.0875 | 64.9234
7 | 1.2776 | 0.02066 | -0.082 | 61.8393
7.5 | 1.3296 | 0.02218 | -0.0767 | 59.9459
8 | 1.3745 | 0.02432 | -0.0705 | 56.5173
8.5 | 1.4185 | 0.02655 | -0.0641 | 53.4275
9 | 1.4468 | 0.03009 | -0.0566 | 48.0824
9.5 | 1.4403 | 0.0363 | -0.0484 | 39.6777
10 | 1.4144 | 0.04421 | -0.0423 | 31.9928
10.5 | 1.3643 | 0.05512 | -0.0403 | 24.7515
11 | 1.3163 | 0.06811 | -0.0443 | 19.3261
11.5 | 1.27 | 0.08478 | -0.0553 | 14.9799
12 | 1.2119 | 0.10475 | -0.0682 | 11.5695
12.5 | 1.1526 | 0.12382 | -0.0805 | 9.3087
13 | 1.1047 | 0.14231 | -0.093 | 7.7626
13.5 | 1.0948 | 0.15498 | -0.1012 | 7.0641
14 | 1.0546 | 0.17576 | -0.1158 | 6.0002

## 49. Re 2M Mach 0.00 (1)
BIGFOIL.COM POLAR EXPORT
dfvlrr4
DFVLR R-4 |  |  |  | Cl Max: | 1.466 | at alpha= | 11 | deg
JavaFoil+Calcfoil stall+Eppler ext transition |  |  |  | L/D Max: | 67.447 | at alpha= | 3.5 | deg
Re: | 2000000 |  |  | Cd Min: | 0.00891 | at alpha= | 0 | deg
Mach: | 0 |  |  | Cl=0 at alpha= | -4.0603 | deg
|  |  |  | @ Cl=0.1, Cd= | 0.010371
|  |  |  | @ Cl=0.4, Cd= | 0.0090093
|  |  |  | @ Cl=0.6, Cd= | 0.011691
alpha (deg) | Cl | Cd | Cm | Cl/Cd
-18 | -0.733 | 0.14433 | -0.044 | -5.075
-17.5 | -0.743 | 0.14539 | -0.043 | -5.11
-17 | -0.754 | 0.13075 | -0.047 | -5.767
-16.5 | -0.76 | 0.1237 | -0.048 | -6.146
-16 | -0.765 | 0.11625 | -0.049 | -6.579
-15.5 | -0.767 | 0.1086 | -0.052 | -7.06
-15 | -0.766 | 0.101 | -0.054 | -7.587
-14.5 | -0.765 | 0.09208 | -0.058 | -8.308
-14 | -0.762 | 0.08297 | -0.062 | -9.178
-13.5 | -0.818 | 0.03991 | -0.082 | -20.504
-13 | -0.823 | 0.0297 | -0.087 | -27.724
-12.5 | -0.805 | 0.02653 | -0.088 | -30.332
-12 | -0.782 | 0.02299 | -0.09 | -34.024
-11.5 | -0.749 | 0.02277 | -0.091 | -32.891
-11 | -0.714 | 0.02152 | -0.092 | -33.187
-10.5 | -0.677 | 0.01976 | -0.093 | -34.255
-10 | -0.635 | 0.01888 | -0.095 | -33.65
-9.5 | -0.591 | 0.01805 | -0.096 | -32.737
-9 | -0.544 | 0.01735 | -0.097 | -31.357
-8.5 | -0.495 | 0.01666 | -0.098 | -29.705
-8 | -0.444 | 0.01606 | -0.098 | -27.628
-7.5 | -0.391 | 0.01561 | -0.099 | -25.019
-7 | -0.336 | 0.0151 | -0.1 | -22.252
-6.5 | -0.281 | 0.01459 | -0.101 | -19.239
-6 | -0.224 | 0.01409 | -0.102 | -15.923
-5.5 | -0.167 | 0.01348 | -0.103 | -12.408
-5 | -0.109 | 0.01317 | -0.104 | -8.309
-4.5 | -0.051 | 0.01179 | -0.105 | -4.34
-4 | 0.007 | 0.01164 | -0.106 | 0.642
-3.5 | 0.067 | 0.01167 | -0.107 | 5.702
-3 | 0.129 | 0.00923 | -0.111 | 13.996
-2.5 | 0.19 | 0.00924 | -0.112 | 20.576
-2 | 0.251 | 0.00924 | -0.113 | 27.179
-1.5 | 0.311 | 0.00902 | -0.113 | 34.531
-1 | 0.372 | 0.009 | -0.114 | 41.312
-0.5 | 0.432 | 0.00902 | -0.115 | 47.942
0 | 0.493 | 0.00891 | -0.115 | 55.295
0.5 | 0.553 | 0.00891 | -0.116 | 62.068
1 | 0.613 | 0.01246 | -0.117 | 49.157
1.5 | 0.672 | 0.01265 | -0.117 | 53.158
2 | 0.732 | 0.01284 | -0.118 | 56.985
2.5 | 0.791 | 0.01305 | -0.118 | 60.6
3 | 0.849 | 0.01322 | -0.119 | 64.234
3.5 | 0.907 | 0.01345 | -0.119 | 67.447
4 | 0.964 | 0.01658 | -0.12 | 58.145
4.5 | 1.021 | 0.01703 | -0.121 | 59.947
5 | 1.076 | 0.01749 | -0.121 | 61.549
5.5 | 1.13 | 0.01792 | -0.121 | 63.092
6 | 1.18 | 0.01847 | -0.122 | 63.887
6.5 | 1.227 | 0.01888 | -0.122 | 64.998
7 | 1.272 | 0.01951 | -0.123 | 65.183
7.5 | 1.313 | 0.02015 | -0.123 | 65.142
8 | 1.351 | 0.02087 | -0.124 | 64.714
8.5 | 1.384 | 0.02159 | -0.124 | 64.121
9 | 1.414 | 0.02248 | -0.124 | 62.912
9.5 | 1.44 | 0.02358 | -0.125 | 61.066
10 | 1.452 | 0.02401 | -0.124 | 60.483
10.5 | 1.462 | 0.02517 | -0.124 | 58.092
11 | 1.466 | 0.02658 | -0.124 | 55.148
11.5 | 1.458 | 0.0285 | -0.123 | 51.153
12 | 1.433 | 0.03231 | -0.12 | 44.36
12.5 | 1.295 | 0.06167 | -0.101 | 20.998
13 | 1.26 | 0.07515 | -0.094 | 16.764
13.5 | 1.234 | 0.08501 | -0.09 | 14.518
14 | 1.212 | 0.09302 | -0.087 | 13.026
14.5 | 1.19 | 0.09959 | -0.086 | 11.948
15 | 1.165 | 0.10722 | -0.084 | 10.866
15.5 | 1.139 | 0.11483 | -0.082 | 9.917
16 | 1.115 | 0.11813 | -0.083 | 9.436

## 50. Re 2M Mach 0.00 (2)
BIGFOIL.COM POLAR EXPORT
dfvlrr4
DFVLR R-4 |  |  |  | Cl Max: | 1.8703 | at alpha= | 17 | deg
XFOIL ncrit=9 |  |  |  | L/D Max: | 100.214 | at alpha= | 8.5 | deg
Re: | 2000000 |  |  | Cd Min: | 0.11677 | at alpha= | -20 | deg
Mach: | 0 |  |  | Cl=0 at alpha= | -3.7679 | deg
|  |  |  | @ Cl=0.1, Cd= | 0.0046809
|  |  |  | @ Cl=0.4, Cd= | 0.0046384
|  |  |  | @ Cl=0.6, Cd= | 0.0077903
alpha (deg) | Cl | Cd | Cm | Cl/Cd
-20 | -1.0588 | 0.11677 | -0.0366 | -9.0674
-19.5 | -1.1358 | 0.09468 | -0.0484 | -11.9962
-19 | -1.1822 | 0.07933 | -0.0566 | -14.9023
-18.5 | -1.2071 | 0.06829 | -0.0622 | -17.6761
-18 | -1.2193 | 0.05965 | -0.0663 | -20.4409
-17.5 | -1.2212 | 0.05282 | -0.0692 | -23.12
-17 | -1.2162 | 0.04726 | -0.0712 | -25.7342
-16.5 | -1.206 | 0.04264 | -0.0725 | -28.2833
-16 | -1.1913 | 0.03885 | -0.0732 | -30.6641
-15.5 | -1.2057 | 0.0328 | -0.0727 | -36.7591
-15 | -1.2014 | 0.02907 | -0.0712 | -41.3278
-14.5 | -1.19 | 0.02655 | -0.0686 | -44.8211
-14 | -1.1858 | 0.02466 | -0.0636 | -48.086
-13.5 | -1.1563 | 0.02277 | -0.0631 | -50.7817
-13 | -1.1078 | 0.02095 | -0.0658 | -52.8783
-12.5 | -1.0549 | 0.0194 | -0.0687 | -54.3763
-12 | -0.9986 | 0.01796 | -0.072 | -55.6013
-11.5 | -0.9378 | 0.01664 | -0.0759 | -56.3582
-11 | -0.8796 | 0.01452 | -0.0804 | -60.5785
-10.5 | -0.8224 | 0.01348 | -0.0827 | -61.0089
-10 | -0.7657 | 0.0126 | -0.0845 | -60.7698
-9.5 | -0.7089 | 0.01186 | -0.086 | -59.7723
-9 | -0.6519 | 0.01109 | -0.0874 | -58.7827
-8.5 | -0.5936 | 0.01038 | -0.089 | -57.1869
-8 | -0.5349 | 0.00985 | -0.0905 | -54.3046
-7.5 | -0.4751 | 0.00928 | -0.0921 | -51.1961
-7 | -0.4145 | 0.00874 | -0.0939 | -47.4256
-6 | -0.2922 | 0.00789 | -0.0974 | -37.0342
-5.5 | -0.2304 | 0.0075 | -0.0993 | -30.72
-5 | -0.1682 | 0.00715 | -0.1012 | -23.5245
-4.5 | -0.1027 | 0.00647 | -0.1042 | -15.8733
-4 | -0.0298 | 0.00523 | -0.1095 | -5.6979
-3.5 | 0.0344 | 0.00491 | -0.1118 | 7.0061
-3 | 0.0974 | 0.00469 | -0.1136 | 20.7676
-2.5 | 0.1601 | 0.00447 | -0.1153 | 35.8166
-2 | 0.2206 | 0.0044 | -0.1163 | 50.1364
-1.5 | 0.2804 | 0.00442 | -0.1171 | 63.4389
-1 | 0.3396 | 0.00449 | -0.1178 | 75.6347
-0.5 | 0.3983 | 0.00463 | -0.1183 | 86.0259
0 | 0.4552 | 0.00491 | -0.1186 | 92.7088
0.5 | 0.5033 | 0.00616 | -0.1173 | 81.7045
1 | 0.5547 | 0.00709 | -0.1168 | 78.237
1.5 | 0.6071 | 0.0079 | -0.1163 | 76.8481
2 | 0.6617 | 0.00844 | -0.1163 | 78.4005
2.5 | 0.7168 | 0.00889 | -0.1162 | 80.6299
3 | 0.7724 | 0.00927 | -0.1163 | 83.3225
3.5 | 0.8285 | 0.00956 | -0.1164 | 86.6632
4 | 0.8837 | 0.00992 | -0.1164 | 89.0827
4.5 | 0.9389 | 0.01025 | -0.1163 | 91.6
5 | 0.993 | 0.01068 | -0.116 | 92.9775
5.5 | 1.0477 | 0.01099 | -0.1159 | 95.3321
6 | 1.1014 | 0.01138 | -0.1156 | 96.7838
6.5 | 1.1537 | 0.01188 | -0.115 | 97.1128
7 | 1.2068 | 0.01225 | -0.1146 | 98.5143
7.5 | 1.2592 | 0.01265 | -0.1141 | 99.5415
8 | 1.3094 | 0.01321 | -0.1132 | 99.1219
8.5 | 1.3609 | 0.01358 | -0.1125 | 100.2135
9 | 1.4096 | 0.01418 | -0.1114 | 99.4076
9.5 | 1.4572 | 0.0148 | -0.1101 | 98.4595
10 | 1.5028 | 0.01554 | -0.1084 | 96.7053
10.5 | 1.5467 | 0.01634 | -0.1065 | 94.6573
11 | 1.5893 | 0.01712 | -0.1043 | 92.8329
11.5 | 1.6282 | 0.01802 | -0.1015 | 90.3552
12 | 1.6617 | 0.01901 | -0.0978 | 87.4119
12.5 | 1.6921 | 0.0201 | -0.0935 | 84.1841
13 | 1.7219 | 0.02141 | -0.0895 | 80.425
13.5 | 1.7488 | 0.02296 | -0.0853 | 76.1672
14 | 1.7765 | 0.02442 | -0.0814 | 72.7477
14.5 | 1.7984 | 0.02634 | -0.077 | 68.2764
15 | 1.8196 | 0.02831 | -0.0728 | 64.2741
15.5 | 1.8397 | 0.03042 | -0.0688 | 60.4767
16 | 1.8554 | 0.03293 | -0.0648 | 56.3438
16.5 | 1.866 | 0.03597 | -0.0607 | 51.8766
17 | 1.8703 | 0.03968 | -0.0567 | 47.1346
17.5 | 1.8651 | 0.04452 | -0.0529 | 41.8935
18 | 1.8626 | 0.04946 | -0.0502 | 37.6587
18.5 | 1.8585 | 0.05507 | -0.0486 | 33.748
19 | 1.8463 | 0.06219 | -0.0481 | 29.6881
19.5 | 1.8238 | 0.0716 | -0.0496 | 25.4721
20 | 1.7858 | 0.08448 | -0.054 | 21.1387

## 51. Re 2M Mach 0.10 (1)
BIGFOIL.COM POLAR EXPORT
dfvlrr4
DFVLR R-4 |  |  |  | Cl Max: | 1.454 | at alpha= | 10.5 | deg
JavaFoil+Calcfoil stall+Eppler ext transition |  |  |  | L/D Max: | 67.602 | at alpha= | 3.5 | deg
Re: | 2000000 |  |  | Cd Min: | 0.00891 | at alpha= | 0 | deg
Mach: | 0.1 |  |  | Cl=0 at alpha= | -4.0678 | deg
|  |  |  | @ Cl=0.1, Cd= | 0.010421
|  |  |  | @ Cl=0.4, Cd= | 0.0090271
|  |  |  | @ Cl=0.6, Cd= | 0.011533
alpha (deg) | Cl | Cd | Cm | Cl/Cd
-18 | -0.699 | 0.14826 | -0.043 | -4.715
-17.5 | -0.716 | 0.1395 | -0.045 | -5.13
-17 | -0.727 | 0.13298 | -0.045 | -5.471
-16.5 | -0.738 | 0.12551 | -0.047 | -5.879
-16 | -0.745 | 0.1187 | -0.048 | -6.273
-15.5 | -0.749 | 0.11134 | -0.05 | -6.73
-15 | -0.751 | 0.10393 | -0.052 | -7.225
-14.5 | -0.75 | 0.09604 | -0.055 | -7.812
-14 | -0.75 | 0.08597 | -0.06 | -8.723
-13.5 | -0.773 | 0.05937 | -0.074 | -13.024
-13 | -0.811 | 0.03251 | -0.086 | -24.948
-12.5 | -0.801 | 0.02715 | -0.089 | -29.487
-12 | -0.777 | 0.02463 | -0.09 | -31.542
-11.5 | -0.749 | 0.02203 | -0.092 | -34.023
-11 | -0.714 | 0.02176 | -0.093 | -32.798
-10.5 | -0.677 | 0.01996 | -0.094 | -33.936
-10 | -0.636 | 0.01902 | -0.095 | -33.458
-9.5 | -0.592 | 0.01818 | -0.096 | -32.582
-9 | -0.546 | 0.01744 | -0.097 | -31.287
-8.5 | -0.497 | 0.01674 | -0.098 | -29.671
-8 | -0.445 | 0.01614 | -0.099 | -27.597
-7.5 | -0.392 | 0.01567 | -0.1 | -25.017
-7 | -0.337 | 0.01516 | -0.101 | -22.262
-6.5 | -0.282 | 0.01469 | -0.102 | -19.187
-6 | -0.225 | 0.01415 | -0.103 | -15.928
-5.5 | -0.168 | 0.01353 | -0.104 | -12.42
-5 | -0.11 | 0.0132 | -0.105 | -8.332
-4.5 | -0.051 | 0.01182 | -0.106 | -4.352
-4 | 0.008 | 0.01166 | -0.106 | 0.644
-3.5 | 0.067 | 0.01172 | -0.107 | 5.701
-3 | 0.13 | 0.00924 | -0.112 | 14.063
-2.5 | 0.191 | 0.00925 | -0.112 | 20.674
-2 | 0.252 | 0.00924 | -0.113 | 27.309
-1.5 | 0.313 | 0.00902 | -0.114 | 34.695
-1 | 0.374 | 0.00901 | -0.114 | 41.513
-0.5 | 0.435 | 0.00905 | -0.115 | 48.044
0 | 0.495 | 0.00891 | -0.116 | 55.549
0.5 | 0.556 | 0.00893 | -0.116 | 62.24
1 | 0.616 | 0.01248 | -0.117 | 49.335
1.5 | 0.676 | 0.01267 | -0.118 | 53.332
2 | 0.735 | 0.01286 | -0.118 | 57.167
2.5 | 0.794 | 0.01307 | -0.119 | 60.777
3 | 0.853 | 0.01325 | -0.119 | 64.401
3.5 | 0.912 | 0.01348 | -0.12 | 67.602
4 | 0.969 | 0.01663 | -0.121 | 58.248
4.5 | 1.025 | 0.01708 | -0.121 | 60.028
5 | 1.081 | 0.01755 | -0.122 | 61.603
5.5 | 1.135 | 0.01804 | -0.122 | 62.929
6 | 1.185 | 0.01855 | -0.123 | 63.879
6.5 | 1.232 | 0.01902 | -0.123 | 64.787
7 | 1.276 | 0.01965 | -0.123 | 64.947
7.5 | 1.317 | 0.02032 | -0.124 | 64.799
8 | 1.354 | 0.02101 | -0.124 | 64.427
8.5 | 1.386 | 0.02183 | -0.125 | 63.495
9 | 1.415 | 0.02271 | -0.125 | 62.308
9.5 | 1.439 | 0.02392 | -0.125 | 60.145
10 | 1.448 | 0.02432 | -0.125 | 59.529
10.5 | 1.454 | 0.0256 | -0.125 | 56.805
11 | 1.451 | 0.02726 | -0.124 | 53.244
11.5 | 1.439 | 0.02958 | -0.122 | 48.632
12 | 1.389 | 0.03698 | -0.118 | 37.569
12.5 | 1.258 | 0.06925 | -0.097 | 18.164
13 | 1.228 | 0.08086 | -0.091 | 15.188
13.5 | 1.205 | 0.08881 | -0.088 | 13.573
14 | 1.181 | 0.09586 | -0.086 | 12.325
14.5 | 1.156 | 0.10261 | -0.084 | 11.268
15 | 1.128 | 0.10968 | -0.083 | 10.287
15.5 | 1.101 | 0.11361 | -0.083 | 9.691

## 52. Re 2M Mach 0.10 (2)
BIGFOIL.COM POLAR EXPORT
dfvlrr4
DFVLR R-4 |  |  |  | Cl Max: | 1.8565 | at alpha= | 16.5 | deg
XFOIL ncrit=9 |  |  |  | L/D Max: | 99.9124 | at alpha= | 8.5 | deg
Re: | 2000000 |  |  | Cd Min: | 0.15062 | at alpha= | -20 | deg
Mach: | 0.1 |  |  | Cl=0 at alpha= | -3.7608 | deg
|  |  |  | @ Cl=0.1, Cd= | 0.0046909
|  |  |  | @ Cl=0.4, Cd= | 0.0046296
|  |  |  | @ Cl=0.6, Cd= | 0.0078085
alpha (deg) | Cl | Cd | Cm | Cl/Cd
-20 | -0.9033 | 0.15062 | -0.0196 | -5.9972
-19.5 | -1.0184 | 0.11847 | -0.037 | -8.5963
-19 | -1.1012 | 0.09514 | -0.0496 | -11.5745
-18.5 | -1.1476 | 0.0796 | -0.058 | -14.4171
-18 | -1.1748 | 0.06804 | -0.0639 | -17.2663
-17.5 | -1.1872 | 0.05928 | -0.0681 | -20.027
-17 | -1.1906 | 0.05217 | -0.0712 | -22.8215
-16.5 | -1.1866 | 0.04645 | -0.0732 | -25.5457
-16 | -1.1768 | 0.04178 | -0.0743 | -28.1666
-15.5 | -1.1717 | 0.03712 | -0.0747 | -31.5652
-15 | -1.1855 | 0.03138 | -0.0737 | -37.7788
-14.5 | -1.1793 | 0.02814 | -0.0714 | -41.9083
-14 | -1.1715 | 0.02587 | -0.0675 | -45.2841
-13.5 | -1.1574 | 0.02391 | -0.0642 | -48.4065
-13 | -1.1102 | 0.02188 | -0.0668 | -50.7404
-12.5 | -1.0595 | 0.02016 | -0.0695 | -52.5546
-12 | -1.0051 | 0.01857 | -0.0724 | -54.1249
-11.5 | -0.9449 | 0.01715 | -0.0761 | -55.0962
-11 | -0.8868 | 0.01499 | -0.0805 | -59.1594
-10.5 | -0.8295 | 0.01378 | -0.083 | -60.1959
-10 | -0.7724 | 0.01283 | -0.0849 | -60.2027
-9.5 | -0.7151 | 0.01203 | -0.0864 | -59.4431
-9 | -0.6579 | 0.0113 | -0.0877 | -58.2212
-8.5 | -0.5992 | 0.0105 | -0.0893 | -57.0667
-8 | -0.54 | 0.00994 | -0.0908 | -54.326
-7.5 | -0.4797 | 0.00936 | -0.0924 | -51.25
-7 | -0.4187 | 0.00883 | -0.0942 | -47.4179
-6.5 | -0.3573 | 0.00838 | -0.0959 | -42.6372
-6 | -0.2953 | 0.00794 | -0.0977 | -37.1914
-5.5 | -0.2331 | 0.00754 | -0.0996 | -30.9151
-5 | -0.1704 | 0.00719 | -0.1015 | -23.6996
-4.5 | -0.1047 | 0.00653 | -0.1044 | -16.0337
-4 | -0.0311 | 0.00527 | -0.1099 | -5.9013
-3.5 | 0.0339 | 0.00493 | -0.1122 | 6.8763
-3 | 0.0974 | 0.0047 | -0.1141 | 20.7234
-2.5 | 0.1605 | 0.00448 | -0.1158 | 35.8259
-2 | 0.2215 | 0.00441 | -0.1168 | 50.2268
-1.5 | 0.2816 | 0.00443 | -0.1176 | 63.5666
-1 | 0.3412 | 0.0045 | -0.1183 | 75.8222
-0.5 | 0.4002 | 0.00463 | -0.1188 | 86.4363
0 | 0.4573 | 0.00494 | -0.119 | 92.5709
0.5 | 0.5055 | 0.0062 | -0.1177 | 81.5323
1 | 0.5572 | 0.00714 | -0.1172 | 78.0392
1.5 | 0.6097 | 0.00796 | -0.1167 | 76.5955
2 | 0.6648 | 0.00847 | -0.1166 | 78.4888
2.5 | 0.7202 | 0.00894 | -0.1166 | 80.5593
3 | 0.7762 | 0.00931 | -0.1166 | 83.3727
3.5 | 0.8327 | 0.0096 | -0.1167 | 86.7396
4 | 0.8883 | 0.00995 | -0.1166 | 89.2764
4.5 | 0.9437 | 0.01031 | -0.1165 | 91.5325
5 | 0.9984 | 0.01073 | -0.1162 | 93.0475
5.5 | 1.0534 | 0.01105 | -0.116 | 95.3303
6 | 1.1074 | 0.01145 | -0.1156 | 96.7162
6.5 | 1.1598 | 0.01199 | -0.1149 | 96.7306
7 | 1.2136 | 0.01233 | -0.1144 | 98.4266
7.5 | 1.2662 | 0.01275 | -0.1138 | 99.3098
8 | 1.3171 | 0.01329 | -0.1129 | 99.1046
8.5 | 1.3688 | 0.0137 | -0.112 | 99.9124
9 | 1.4177 | 0.01431 | -0.1107 | 99.0706
9.5 | 1.4649 | 0.01502 | -0.1091 | 97.53
10 | 1.5107 | 0.01578 | -0.1073 | 95.7351
10.5 | 1.555 | 0.01656 | -0.1052 | 93.901
11 | 1.5961 | 0.01747 | -0.1026 | 91.3623
11.5 | 1.6349 | 0.01834 | -0.0995 | 89.1439
12 | 1.6655 | 0.01941 | -0.095 | 85.8063
12.5 | 1.6961 | 0.02072 | -0.0907 | 81.8581
13 | 1.7256 | 0.02214 | -0.0865 | 77.9404
13.5 | 1.7537 | 0.02365 | -0.0824 | 74.1522
14 | 1.7786 | 0.02541 | -0.078 | 69.9961
14.5 | 1.7997 | 0.02749 | -0.0735 | 65.4674
15 | 1.8213 | 0.02953 | -0.0693 | 61.6763
15.5 | 1.8383 | 0.03198 | -0.065 | 57.4828
16 | 1.8508 | 0.03491 | -0.0607 | 53.0163
16.5 | 1.8565 | 0.03854 | -0.0565 | 48.1707
17 | 1.8534 | 0.04319 | -0.0524 | 42.9127
17.5 | 1.8476 | 0.04842 | -0.0493 | 38.1578
18 | 1.8416 | 0.05424 | -0.0474 | 33.9528
18.5 | 1.8284 | 0.0615 | -0.0467 | 29.7301
19 | 1.805 | 0.07109 | -0.0483 | 25.3904
19.5 | 1.7629 | 0.08479 | -0.0532 | 20.7914
20 | 1.6752 | 0.10826 | -0.0655 | 15.4739

## 53. Re 2M Mach 0.25 (1)
BIGFOIL.COM POLAR EXPORT
dfvlrr4
DFVLR R-4 |  |  |  | Cl Max: | 1.408 | at alpha= | 9.5 | deg
JavaFoil+Calcfoil stall+Eppler ext transition |  |  |  | L/D Max: | 70.91 | at alpha= | 9 | deg
Re: | 2000000 |  |  | Cd Min: | 0.00901 | at alpha= | -1 | deg
Mach: | 0.25 |  |  | Cl=0 at alpha= | -4.0656 | deg
|  |  |  | @ Cl=0.1, Cd= | 0.011702
|  |  |  | @ Cl=0.4, Cd= | 0.0090151
|  |  |  | @ Cl=0.6, Cd= | 0.01247
alpha (deg) | Cl | Cd | Cm | Cl/Cd
-17 | -0.496 | 0.14369 | -0.038 | -3.454
-16.5 | -0.537 | 0.13538 | -0.038 | -3.966
-16 | -0.574 | 0.14083 | -0.041 | -4.072
-15.5 | -0.606 | 0.12405 | -0.045 | -4.881
-15 | -0.631 | 0.11602 | -0.046 | -5.441
-14.5 | -0.651 | 0.10837 | -0.048 | -6.008
-14 | -0.666 | 0.1005 | -0.051 | -6.625
-13.5 | -0.675 | 0.09227 | -0.055 | -7.315
-13 | -0.678 | 0.08526 | -0.058 | -7.948
-12.5 | -0.676 | 0.0754 | -0.064 | -8.972
-12 | -0.741 | 0.03119 | -0.09 | -23.749
-11.5 | -0.731 | 0.02562 | -0.093 | -28.533
-11 | -0.707 | 0.02326 | -0.095 | -30.399
-10.5 | -0.676 | 0.02177 | -0.096 | -31.027
-10 | -0.64 | 0.01992 | -0.097 | -32.118
-9.5 | -0.598 | 0.01895 | -0.098 | -31.574
-9 | -0.554 | 0.01803 | -0.099 | -30.704
-8.5 | -0.505 | 0.01726 | -0.1 | -29.277
-8 | -0.454 | 0.01664 | -0.102 | -27.3
-7.5 | -0.401 | 0.01606 | -0.102 | -24.953
-7 | -0.345 | 0.01548 | -0.103 | -22.303
-6.5 | -0.289 | 0.01501 | -0.104 | -19.222
-6 | -0.231 | 0.01447 | -0.105 | -15.939
-5.5 | -0.172 | 0.01402 | -0.106 | -12.271
-5 | -0.113 | 0.01343 | -0.107 | -8.394
-4.5 | -0.053 | 0.01305 | -0.108 | -4.041
-4 | 0.008 | 0.01179 | -0.109 | 0.653
-3.5 | 0.068 | 0.01165 | -0.11 | 5.874
-3 | 0.129 | 0.01175 | -0.111 | 11.011
-2.5 | 0.196 | 0.00927 | -0.115 | 21.181
-2 | 0.259 | 0.00925 | -0.116 | 28.035
-1.5 | 0.322 | 0.00903 | -0.117 | 35.629
-1 | 0.384 | 0.00901 | -0.118 | 42.618
-0.5 | 0.447 | 0.00903 | -0.118 | 49.447
0 | 0.509 | 0.00907 | -0.119 | 56.058
0.5 | 0.571 | 0.01237 | -0.12 | 46.13
1 | 0.632 | 0.01258 | -0.12 | 50.283
1.5 | 0.694 | 0.01281 | -0.121 | 54.186
2 | 0.755 | 0.01299 | -0.122 | 58.12
2.5 | 0.816 | 0.01525 | -0.122 | 53.484
3 | 0.876 | 0.01343 | -0.123 | 65.212
3.5 | 0.935 | 0.01586 | -0.123 | 58.996
4 | 0.994 | 0.01697 | -0.124 | 58.562
4.5 | 1.051 | 0.01745 | -0.124 | 60.235
5 | 1.108 | 0.01795 | -0.125 | 61.716
5.5 | 1.162 | 0.01846 | -0.125 | 62.957
6 | 1.211 | 0.01914 | -0.126 | 63.279
6.5 | 1.257 | 0.01977 | -0.126 | 63.565
7 | 1.298 | 0.02039 | -0.127 | 63.644
7.5 | 1.334 | 0.02116 | -0.127 | 63.07
8 | 1.366 | 0.0221 | -0.128 | 61.788
8.5 | 1.391 | 0.02316 | -0.128 | 60.047
9 | 1.402 | 0.01978 | -0.128 | 70.91
9.5 | 1.408 | 0.02498 | -0.128 | 56.366
10 | 1.401 | 0.02673 | -0.127 | 52.404
10.5 | 1.371 | 0.02982 | -0.125 | 45.973
11 | 1.23 | 0.05297 | -0.106 | 23.213
11.5 | 1.161 | 0.07165 | -0.093 | 16.21
12 | 1.129 | 0.07797 | -0.091 | 14.482
12.5 | 1.09 | 0.08616 | -0.087 | 12.65
13 | 1.048 | 0.09312 | -0.085 | 11.256
13.5 | 0.997 | 0.10112 | -0.083 | 9.856
14 | 0.938 | 0.11225 | -0.08 | 8.352
14.5 | 0.876 | 0.1178 | -0.079 | 7.437

## 54. Re 2M Mach 0.25 (2)
BIGFOIL.COM POLAR EXPORT
dfvlrr4
DFVLR R-4 |  |  |  | Cl Max: | 1.7979 | at alpha= | 15 | deg
XFOIL ncrit=9 |  |  |  | L/D Max: | 97.9164 | at alpha= | 8 | deg
Re: | 2000000 |  |  | Cd Min: | 0.22947 | at alpha= | -20 | deg
Mach: | 0.25 |  |  | Cl=0 at alpha= | -3.7271 | deg
|  |  |  | @ Cl=0.1, Cd= | 0.0047795
|  |  |  | @ Cl=0.4, Cd= | 0.0046478
|  |  |  | @ Cl=0.6, Cd= | 0.0078571
alpha (deg) | Cl | Cd | Cm | Cl/Cd
-20 | -0.6722 | 0.22947 | 0.0124 | -2.9294
-19.5 | -0.6555 | 0.22343 | 0.0085 | -2.9338
-19 | -0.6429 | 0.21409 | 0.0038 | -3.0029
-18.5 | -0.6349 | 0.20302 | -0.0014 | -3.1273
-17 | -0.8585 | 0.11559 | -0.0431 | -7.4271
-16.5 | -0.9354 | 0.09291 | -0.0554 | -10.0678
-16 | -0.9871 | 0.07579 | -0.0653 | -13.0241
-15.5 | -1.0202 | 0.06301 | -0.0724 | -16.1911
-15 | -1.0386 | 0.05333 | -0.0771 | -19.475
-14.5 | -1.0645 | 0.04399 | -0.0804 | -24.1987
-14 | -1.0851 | 0.03681 | -0.0807 | -29.4784
-13.5 | -1.0898 | 0.03231 | -0.0785 | -33.7295
-13 | -1.0963 | 0.02926 | -0.0731 | -37.4675
-12.5 | -1.0609 | 0.02593 | -0.075 | -40.914
-12 | -1.0147 | 0.02321 | -0.0775 | -43.7182
-11.5 | -0.9693 | 0.02069 | -0.0792 | -46.8487
-10.5 | -0.8652 | 0.01611 | -0.0842 | -53.7058
-10 | -0.8093 | 0.01455 | -0.0861 | -55.622
-9.5 | -0.7501 | 0.01326 | -0.0881 | -56.5686
-9 | -0.6908 | 0.01226 | -0.0894 | -56.3458
-8.5 | -0.6303 | 0.0113 | -0.0909 | -55.7788
-8 | -0.5686 | 0.01049 | -0.0924 | -54.204
-7.5 | -0.5056 | 0.00989 | -0.0939 | -51.1223
-7 | -0.442 | 0.00925 | -0.0956 | -47.7838
-6.5 | -0.3775 | 0.00869 | -0.0974 | -43.4407
-6 | -0.3128 | 0.0082 | -0.0993 | -38.1463
-5.5 | -0.2478 | 0.00779 | -0.1012 | -31.81
-5 | -0.1822 | 0.00736 | -0.1032 | -24.7554
-4.5 | -0.1154 | 0.00686 | -0.1056 | -16.8222
-4 | -0.0375 | 0.00545 | -0.1119 | -6.8807
-3.5 | 0.0312 | 0.005 | -0.1147 | 6.24
-3 | 0.097 | 0.00479 | -0.1166 | 20.2505
-2.5 | 0.1627 | 0.00456 | -0.1184 | 35.6798
-2 | 0.2261 | 0.00447 | -0.1196 | 50.5817
-1.5 | 0.2887 | 0.00446 | -0.1205 | 64.7309
-1 | 0.3501 | 0.00455 | -0.1211 | 76.9451
-0.5 | 0.4113 | 0.00467 | -0.1217 | 88.0728
0 | 0.4682 | 0.00515 | -0.1215 | 90.9126
0.5 | 0.5172 | 0.00647 | -0.12 | 79.9382
1 | 0.5698 | 0.00745 | -0.1192 | 76.4832
1.5 | 0.6247 | 0.00819 | -0.1188 | 76.2759
2 | 0.6817 | 0.0087 | -0.1186 | 78.3563
2.5 | 0.7394 | 0.00912 | -0.1185 | 81.0746
3 | 0.7975 | 0.00948 | -0.1183 | 84.1245
3.5 | 0.8553 | 0.00987 | -0.1181 | 86.6565
4 | 0.9135 | 0.01018 | -0.1179 | 89.7348
4.5 | 0.9701 | 0.01064 | -0.1174 | 91.1748
5 | 1.0275 | 0.011 | -0.1169 | 93.4091
5.5 | 1.0842 | 0.0114 | -0.1163 | 95.1053
6 | 1.1396 | 0.0119 | -0.1153 | 95.7647
6.5 | 1.1946 | 0.01241 | -0.1142 | 96.2611
7 | 1.2504 | 0.01281 | -0.1132 | 97.6112
7.5 | 1.3033 | 0.01345 | -0.1117 | 96.8996
8 | 1.3581 | 0.01387 | -0.1104 | 97.9164
8.5 | 1.4097 | 0.01451 | -0.1085 | 97.1537
9 | 1.4593 | 0.01527 | -0.1062 | 95.5665
9.5 | 1.5062 | 0.01615 | -0.1033 | 93.2632
10 | 1.5509 | 0.01706 | -0.1 | 90.9086
10.5 | 1.59 | 0.01812 | -0.0958 | 87.7483
11 | 1.6244 | 0.01931 | -0.0907 | 84.1222
11.5 | 1.6586 | 0.02077 | -0.0859 | 79.8556
12 | 1.6901 | 0.02245 | -0.0809 | 75.2829
12.5 | 1.72 | 0.02425 | -0.0759 | 70.9278
13 | 1.7445 | 0.02647 | -0.0705 | 65.9048
13.5 | 1.7639 | 0.0291 | -0.0649 | 60.6151
14 | 1.7825 | 0.03185 | -0.0597 | 55.9655
14.5 | 1.7943 | 0.03525 | -0.0545 | 50.9021
15 | 1.7979 | 0.03948 | -0.0495 | 45.5395
15.5 | 1.7923 | 0.04483 | -0.0452 | 39.9799
16 | 1.7749 | 0.05182 | -0.042 | 34.2513
16.5 | 1.744 | 0.06134 | -0.0414 | 28.4317
17 | 1.6985 | 0.07464 | -0.0451 | 22.7559
17.5 | 1.6346 | 0.09326 | -0.0548 | 17.5273
18 | 1.5204 | 0.12275 | -0.0723 | 12.3862
18.5 | 1.3504 | 0.16394 | -0.0997 | 8.2372
19 | 1.2961 | 0.18557 | -0.1155 | 6.9844
19.5 | 1.2755 | 0.20065 | -0.1265 | 6.3568
20 | 1.265 | 0.2138 | -0.1363 | 5.9167

## 55. Re 2M Mach 0.50 (1)
BIGFOIL.COM POLAR EXPORT
dfvlrr4
DFVLR R-4 |  |  |  | Cl Max: | 1.324 | at alpha= | 20 | deg
JavaFoil+Calcfoil stall+Eppler ext transition |  |  |  | L/D Max: | 65.288 | at alpha= | 6.5 | deg
Re: | 2000000 |  |  | Cd Min: | 0.00908 | at alpha= | -1 | deg
Mach: | 0.5 |  |  | Cl=0 at alpha= | -4.0672 | deg
|  |  |  | @ Cl=0.1, Cd= | 0.013127
|  |  |  | @ Cl=0.4, Cd= | 0.0095771
|  |  |  | @ Cl=0.6, Cd= | 0.013775
alpha (deg) | Cl | Cd | Cm | Cl/Cd
-20 | -0.885 | 0.1846 | -0.053 | -4.795
-19.5 | -0.857 | 0.17958 | -0.052 | -4.773
-19 | -0.829 | 0.17251 | -0.052 | -4.807
-18.5 | -0.802 | 0.1675 | -0.052 | -4.79
-18 | -0.775 | 0.16291 | -0.053 | -4.759
-17.5 | -0.747 | 0.15664 | -0.053 | -4.771
-17 | -0.719 | 0.152 | -0.052 | -4.732
-16.5 | -0.692 | 0.14769 | -0.053 | -4.686
-16 | -0.664 | 0.14259 | -0.052 | -4.657
-15.5 | -0.637 | 0.13985 | -0.052 | -4.554
-15 | -0.609 | 0.13162 | -0.052 | -4.625
-14.5 | -0.581 | 0.13121 | -0.052 | -4.431
-14 | -0.554 | 0.12565 | -0.053 | -4.408
-13.5 | -0.527 | 0.12978 | -0.054 | -4.058
-13 | -0.499 | 0.11203 | -0.055 | -4.458
-12.5 | -0.47 | 0.11099 | -0.05 | -4.235
-12 | -0.442 | 0.0941 | -0.05 | -4.7
-11.5 | -0.415 | 0.08323 | -0.053 | -4.989
-11 | -0.389 | 0.07586 | -0.057 | -5.121
-10.5 | -0.359 | 0.08247 | -0.048 | -4.351
-10 | -0.331 | 0.07195 | -0.049 | -4.603
-9.5 | -0.304 | 0.07097 | -0.051 | -4.279
-9 | -0.445 | 0.06025 | -0.067 | -7.379
-8.5 | -0.511 | 0.02119 | -0.111 | -24.112
-8 | -0.478 | 0.01916 | -0.112 | -24.949
-7.5 | -0.431 | 0.01812 | -0.114 | -23.767
-7 | -0.376 | 0.01723 | -0.115 | -21.806
-6.5 | -0.316 | 0.0165 | -0.116 | -19.177
-6 | -0.254 | 0.01583 | -0.117 | -16.064
-5.5 | -0.19 | 0.01526 | -0.118 | -12.468
-5 | -0.125 | 0.01442 | -0.119 | -8.659
-4.5 | -0.058 | 0.01401 | -0.12 | -4.172
-4 | 0.009 | 0.01353 | -0.121 | 0.631
-3.5 | 0.076 | 0.0133 | -0.122 | 5.706
-3 | 0.144 | 0.01281 | -0.123 | 11.2
-2.5 | 0.212 | 0.01254 | -0.124 | 16.876
-2 | 0.283 | 0.01025 | -0.127 | 27.604
-1.5 | 0.352 | 0.0104 | -0.128 | 33.854
-1 | 0.429 | 0.00908 | -0.132 | 47.274
-0.5 | 0.499 | 0.0091 | -0.132 | 54.824
0 | 0.568 | 0.01275 | -0.133 | 44.549
0.5 | 0.637 | 0.01496 | -0.134 | 42.576
1 | 0.706 | 0.01532 | -0.135 | 46.039
1.5 | 0.774 | 0.01567 | -0.135 | 49.377
2 | 0.841 | 0.01598 | -0.136 | 52.635
2.5 | 0.908 | 0.01632 | -0.137 | 55.604
3 | 0.973 | 0.01712 | -0.137 | 56.834
3.5 | 1.037 | 0.0181 | -0.138 | 57.308
4 | 1.099 | 0.01881 | -0.139 | 58.408
4.5 | 1.158 | 0.01957 | -0.139 | 59.144
5 | 1.213 | 0.02043 | -0.14 | 59.391
5.5 | 1.263 | 0.0215 | -0.14 | 58.735
6 | 1.292 | 0.02281 | -0.141 | 56.61
6.5 | 1.291 | 0.01978 | -0.141 | 65.288
7 | 1.23 | 0.02659 | -0.139 | 46.268
7.5 | 0.792 | 0.05815 | -0.095 | 13.619
8 | 0.682 | 0.06634 | -0.088 | 10.281
8.5 | 0.697 | 0.07994 | -0.061 | 8.716
9 | 0.734 | 0.07715 | -0.084 | 9.509
9.5 | 0.753 | 0.09461 | -0.068 | 7.956
10 | 0.78 | 0.09691 | -0.068 | 8.047
10.5 | 0.809 | 0.10458 | -0.073 | 7.734
11 | 0.849 | 0.08098 | -0.091 | 10.488
11.5 | 0.865 | 0.11103 | -0.077 | 7.789
12 | 0.892 | 0.11574 | -0.078 | 7.704
12.5 | 0.92 | 0.11839 | -0.08 | 7.768
13 | 0.947 | 0.12162 | -0.081 | 7.791
13.5 | 0.974 | 0.1253 | -0.081 | 7.775
14 | 1.001 | 0.13254 | -0.082 | 7.552
14.5 | 1.029 | 0.13699 | -0.083 | 7.509
15 | 1.055 | 0.14072 | -0.083 | 7.499
15.5 | 1.084 | 0.14361 | -0.086 | 7.549
16 | 1.11 | 0.14748 | -0.086 | 7.529
16.5 | 1.137 | 0.15145 | -0.087 | 7.509
17 | 1.164 | 0.15479 | -0.087 | 7.521
17.5 | 1.19 | 0.16341 | -0.088 | 7.284
18 | 1.216 | 0.16431 | -0.088 | 7.404
18.5 | 1.247 | 0.17222 | -0.091 | 7.239
19 | 1.272 | 0.17706 | -0.091 | 7.182
19.5 | 1.298 | 0.18169 | -0.091 | 7.143
20 | 1.324 | 0.18776 | -0.091 | 7.051

## 56. Re 2M Mach 0.50 (2)
BIGFOIL.COM POLAR EXPORT
dfvlrr4
DFVLR R-4 |  |  |  | Cl Max: | 1.5634 | at alpha= | 9 | deg
XFOIL ncrit=9 |  |  |  | L/D Max: | 93.0488 | at alpha= | -0.5 | deg
Re: | 2000000 |  |  | Cd Min: | 0.15005 | at alpha= | 14 | deg
Mach: | 0.5 |  |  | Cl=0 at alpha= | -3.5673 | deg
|  |  |  | @ Cl=0.1, Cd= | 0.0051303
|  |  |  | @ Cl=0.4, Cd= | 0.0047871
|  |  |  | @ Cl=0.6, Cd= | 0.0081791
alpha (deg) | Cl | Cd | Cm | Cl/Cd
-14 | -0.5226 | 0.14664 | -0.0376 | -3.5638
-13.5 | -0.522 | 0.13681 | -0.0412 | -3.8155
-13 | -0.5362 | 0.12446 | -0.0458 | -4.3082
-12.5 | -0.5691 | 0.11012 | -0.0514 | -5.168
-12 | -0.5971 | 0.09857 | -0.0553 | -6.0576
-11.5 | -0.6219 | 0.08324 | -0.066 | -7.4712
-11 | -0.6529 | 0.06612 | -0.0784 | -9.8745
-10.5 | -0.6775 | 0.05166 | -0.0915 | -13.1146
-10 | -0.7006 | 0.0398 | -0.1012 | -17.603
-9.5 | -0.7145 | 0.03006 | -0.1074 | -23.7691
-9 | -0.72 | 0.02321 | -0.1066 | -31.0211
-8.5 | -0.7052 | 0.01904 | -0.1025 | -37.0378
-8 | -0.6762 | 0.01611 | -0.0987 | -41.9739
-7.5 | -0.6223 | 0.01386 | -0.0983 | -44.899
-7 | -0.5542 | 0.01212 | -0.0997 | -45.7261
-6.5 | -0.4777 | 0.01075 | -0.1022 | -44.4372
-6 | -0.3995 | 0.00977 | -0.1046 | -40.8905
-5.5 | -0.3215 | 0.009 | -0.1069 | -35.7222
-5 | -0.2432 | 0.00837 | -0.1093 | -29.0562
-4.5 | -0.1649 | 0.00783 | -0.1118 | -21.06
-4 | -0.0842 | 0.00715 | -0.1154 | -11.7762
-3.5 | 0.0131 | 0.00547 | -0.1243 | 2.3949
-3 | 0.092 | 0.00516 | -0.1271 | 17.8295
-2.5 | 0.1702 | 0.00487 | -0.1298 | 34.9487
-2 | 0.2449 | 0.00471 | -0.1315 | 51.9958
-1.5 | 0.3173 | 0.00469 | -0.1326 | 67.6546
-1 | 0.3882 | 0.00476 | -0.1333 | 81.5546
-0.5 | 0.4578 | 0.00492 | -0.1338 | 93.0488
0 | 0.5092 | 0.00628 | -0.1309 | 81.0828
0.5 | 0.5625 | 0.00761 | -0.1286 | 73.9159
1 | 0.6218 | 0.00851 | -0.1271 | 73.067
1.5 | 0.6857 | 0.00909 | -0.1263 | 75.4345
2 | 0.7512 | 0.00955 | -0.1254 | 78.6597
2.5 | 0.8174 | 0.00997 | -0.1245 | 81.986
3 | 0.8833 | 0.0104 | -0.1233 | 84.9327
3.5 | 0.9485 | 0.01089 | -0.1217 | 87.0983
4 | 1.0126 | 0.01147 | -0.1196 | 88.2825
4.5 | 1.077 | 0.01201 | -0.1173 | 89.6753
5 | 1.1398 | 0.01264 | -0.1143 | 90.1741
5.5 | 1.1973 | 0.01356 | -0.1101 | 88.2965
6 | 1.2577 | 0.01423 | -0.106 | 88.3837
6.5 | 1.3111 | 0.01499 | -0.1004 | 87.465
7 | 1.3659 | 0.01602 | -0.0948 | 85.2622
7.5 | 1.4254 | 0.01697 | -0.0894 | 83.9953
8 | 1.483 | 0.01815 | -0.0834 | 81.708
8.5 | 1.5324 | 0.02 | -0.0761 | 76.62
9 | 1.5634 | 0.02322 | -0.0668 | 67.3299
9.5 | 1.5603 | 0.02879 | -0.056 | 54.1959
10 | 1.5309 | 0.03629 | -0.0465 | 42.1852
10.5 | 1.4871 | 0.04542 | -0.0405 | 32.7411
11 | 1.4365 | 0.05648 | -0.0392 | 25.4338
11.5 | 1.3901 | 0.0696 | -0.0438 | 19.9727
12 | 1.3494 | 0.08548 | -0.0541 | 15.7861
12.5 | 1.3057 | 0.10257 | -0.0644 | 12.7298
13 | 1.2624 | 0.11869 | -0.0746 | 10.6361
13.5 | 1.2244 | 0.13442 | -0.0851 | 9.1088
14 | 1.1918 | 0.15005 | -0.096 | 7.9427

## 57. Re 3M Mach 0.00 (1)
BIGFOIL.COM POLAR EXPORT
dfvlrr4
DFVLR R-4 |  |  |  | Cl Max: | 1.472 | at alpha= | 11 | deg
JavaFoil+Calcfoil stall+Eppler ext transition |  |  |  | L/D Max: | 70.354 | at alpha= | 3.5 | deg
Re: | 3000000 |  |  | Cd Min: | 0.00873 | at alpha= | -0.5 | deg
Mach: | 0 |  |  | Cl=0 at alpha= | -4.0678 | deg
|  |  |  | @ Cl=0.1, Cd= | 0.010292
|  |  |  | @ Cl=0.4, Cd= | 0.0088207
|  |  |  | @ Cl=0.6, Cd= | 0.011321
alpha (deg) | Cl | Cd | Cm | Cl/Cd
-18.5 | -0.72 | 0.14765 | -0.045 | -4.874
-18 | -0.734 | 0.13961 | -0.046 | -5.258
-17.5 | -0.743 | 0.14238 | -0.043 | -5.221
-17 | -0.756 | 0.12625 | -0.048 | -5.987
-16.5 | -0.763 | 0.11894 | -0.05 | -6.414
-16 | -0.768 | 0.11092 | -0.053 | -6.928
-15.5 | -0.77 | 0.10394 | -0.054 | -7.409
-15 | -0.773 | 0.09402 | -0.058 | -8.222
-14.5 | -0.789 | 0.07306 | -0.068 | -10.802
-14 | -0.835 | 0.03969 | -0.081 | -21.041
-13.5 | -0.843 | 0.0299 | -0.086 | -28.177
-13 | -0.829 | 0.0268 | -0.087 | -30.937
-12.5 | -0.808 | 0.02463 | -0.089 | -32.798
-12 | -0.784 | 0.02162 | -0.091 | -36.259
-11.5 | -0.75 | 0.02146 | -0.091 | -34.964
-11 | -0.716 | 0.02029 | -0.092 | -35.268
-10.5 | -0.678 | 0.01862 | -0.094 | -36.436
-10 | -0.637 | 0.01784 | -0.095 | -35.692
-9.5 | -0.592 | 0.01709 | -0.096 | -34.649
-9 | -0.545 | 0.01654 | -0.097 | -32.954
-8.5 | -0.496 | 0.01593 | -0.098 | -31.105
-8 | -0.444 | 0.01537 | -0.099 | -28.905
-7.5 | -0.391 | 0.01491 | -0.1 | -26.248
-7 | -0.337 | 0.01438 | -0.101 | -23.435
-6.5 | -0.281 | 0.01387 | -0.102 | -20.296
-6 | -0.225 | 0.01346 | -0.103 | -16.71
-5.5 | -0.168 | 0.01171 | -0.104 | -14.312
-5 | -0.11 | 0.01151 | -0.104 | -9.527
-4.5 | -0.051 | 0.01169 | -0.106 | -4.393
-4 | 0.008 | 0.01192 | -0.107 | 0.63
-3.5 | 0.067 | 0.01183 | -0.108 | 5.664
-3 | 0.129 | 0.00894 | -0.111 | 14.454
-2.5 | 0.19 | 0.00894 | -0.112 | 21.265
-2 | 0.251 | 0.00894 | -0.113 | 28.09
-1.5 | 0.311 | 0.00893 | -0.113 | 34.876
-1 | 0.372 | 0.0089 | -0.114 | 41.775
-0.5 | 0.432 | 0.00873 | -0.115 | 49.559
0 | 0.493 | 0.00875 | -0.115 | 56.312
0.5 | 0.553 | 0.00876 | -0.116 | 63.083
1 | 0.613 | 0.01203 | -0.117 | 50.928
1.5 | 0.672 | 0.01225 | -0.117 | 54.879
2 | 0.732 | 0.0124 | -0.118 | 58.973
2.5 | 0.791 | 0.01252 | -0.118 | 63.122
3 | 0.849 | 0.01269 | -0.119 | 66.902
3.5 | 0.907 | 0.01289 | -0.119 | 70.354
4 | 0.964 | 0.01588 | -0.12 | 60.704
4.5 | 1.021 | 0.01629 | -0.121 | 62.652
5 | 1.076 | 0.01672 | -0.121 | 64.385
5.5 | 1.13 | 0.01713 | -0.121 | 65.97
6 | 1.18 | 0.01761 | -0.122 | 67.015
6.5 | 1.227 | 0.01803 | -0.122 | 68.059
7 | 1.272 | 0.01861 | -0.123 | 68.347
7.5 | 1.313 | 0.01919 | -0.123 | 68.415
8 | 1.351 | 0.0198 | -0.124 | 68.194
8.5 | 1.384 | 0.02046 | -0.124 | 67.677
9 | 1.414 | 0.02122 | -0.124 | 66.641
9.5 | 1.44 | 0.02217 | -0.125 | 64.924
10 | 1.461 | 0.02329 | -0.125 | 62.726
10.5 | 1.468 | 0.02365 | -0.125 | 62.042
11 | 1.472 | 0.02484 | -0.124 | 59.251
11.5 | 1.471 | 0.02621 | -0.124 | 56.125
12 | 1.457 | 0.02844 | -0.123 | 51.233
12.5 | 1.416 | 0.03412 | -0.119 | 41.514
13 | 1.304 | 0.05843 | -0.104 | 22.326
13.5 | 1.255 | 0.07468 | -0.096 | 16.808
14 | 1.223 | 0.08565 | -0.091 | 14.283
14.5 | 1.199 | 0.09281 | -0.089 | 12.919
15 | 1.171 | 0.10148 | -0.087 | 11.539
15.5 | 1.144 | 0.10902 | -0.085 | 10.494
16 | 1.121 | 0.11159 | -0.086 | 10.042

## 58. Re 3M Mach 0.00 (2)
BIGFOIL.COM POLAR EXPORT
dfvlrr4
DFVLR R-4 |  |  |  | Cl Max: | 1.9432 | at alpha= | 18 | deg
XFOIL ncrit=9 |  |  |  | L/D Max: | 111.097 | at alpha= | 8 | deg
Re: | 3000000 |  |  | Cd Min: | 0.07252 | at alpha= | -20 | deg
Mach: | 0 |  |  | Cl=0 at alpha= | -3.7482 | deg
|  |  |  | @ Cl=0.1, Cd= | 0.0044411
|  |  |  | @ Cl=0.4, Cd= | 0.0049003
|  |  |  | @ Cl=0.6, Cd= | 0.007466
alpha (deg) | Cl | Cd | Cm | Cl/Cd
-20 | -1.3209 | 0.07252 | -0.06 | -18.2143
-19.5 | -1.3551 | 0.06094 | -0.0655 | -22.2366
-19 | -1.3718 | 0.05241 | -0.069 | -26.1744
-18.5 | -1.3751 | 0.04606 | -0.0712 | -29.8545
-18 | -1.3692 | 0.04111 | -0.0724 | -33.3058
-17.5 | -1.3576 | 0.03706 | -0.073 | -36.6325
-17 | -1.3428 | 0.03368 | -0.0731 | -39.8694
-16.5 | -1.3255 | 0.03073 | -0.0727 | -43.1337
-16 | -1.3054 | 0.02822 | -0.0718 | -46.258
-15.5 | -1.2849 | 0.02606 | -0.0703 | -49.3054
-15 | -1.2664 | 0.02422 | -0.0677 | -52.2874
-14 | -1.209 | 0.021 | -0.0654 | -57.5714
-13.5 | -1.1585 | 0.01954 | -0.0678 | -59.2886
-13 | -1.112 | 0.01708 | -0.0711 | -65.1054
-12.5 | -1.0541 | 0.01567 | -0.0746 | -67.2687
-12 | -0.9921 | 0.01454 | -0.0785 | -68.2325
-11.5 | -0.9365 | 0.01351 | -0.0807 | -69.319
-11 | -0.8799 | 0.01267 | -0.0826 | -69.4475
-10.5 | -0.8243 | 0.01201 | -0.0838 | -68.6345
-10 | -0.7681 | 0.01121 | -0.0853 | -68.5192
-9.5 | -0.711 | 0.01047 | -0.0867 | -67.9083
-9 | -0.6527 | 0.00991 | -0.0882 | -65.8628
-8.5 | -0.5939 | 0.00944 | -0.0896 | -62.9131
-8 | -0.5341 | 0.00894 | -0.0912 | -59.7427
-7.5 | -0.474 | 0.00851 | -0.0928 | -55.6992
-7 | -0.413 | 0.00805 | -0.0946 | -51.3043
-6.5 | -0.3519 | 0.00766 | -0.0963 | -45.9399
-6 | -0.2901 | 0.00729 | -0.0981 | -39.7942
-5.5 | -0.2283 | 0.00696 | -0.0998 | -32.8017
-5 | -0.1661 | 0.00664 | -0.1017 | -25.0151
-4 | -0.035 | 0.00545 | -0.1074 | -6.422
-3.5 | 0.0345 | 0.00464 | -0.1115 | 7.4353
-3 | 0.0971 | 0.00445 | -0.1132 | 21.8202
-2.5 | 0.1593 | 0.00426 | -0.1148 | 37.3944
-2 | 0.2212 | 0.00414 | -0.1162 | 53.43
-1.5 | 0.2819 | 0.00412 | -0.1174 | 68.4223
-1 | 0.3409 | 0.00425 | -0.1181 | 80.2118
-0.5 | 0.3959 | 0.00483 | -0.1181 | 81.9669
0 | 0.4484 | 0.00573 | -0.1178 | 78.2548
0.5 | 0.5022 | 0.00645 | -0.1176 | 77.8605
1 | 0.5566 | 0.00709 | -0.1176 | 78.5049
1.5 | 0.612 | 0.00757 | -0.1177 | 80.8454
2 | 0.6683 | 0.00794 | -0.1179 | 84.1688
2.5 | 0.7247 | 0.00827 | -0.1181 | 87.63
3 | 0.7815 | 0.00852 | -0.1183 | 91.7254
3.5 | 0.8377 | 0.00883 | -0.1185 | 94.8698
4 | 0.8936 | 0.00913 | -0.1186 | 97.8751
4.5 | 0.9492 | 0.00945 | -0.1186 | 100.4444
5 | 1.0047 | 0.00974 | -0.1186 | 103.152
5.5 | 1.0591 | 0.01012 | -0.1184 | 104.6542
6 | 1.1135 | 0.01047 | -0.1182 | 106.3515
6.5 | 1.1679 | 0.01078 | -0.118 | 108.3395
7 | 1.2212 | 0.01116 | -0.1176 | 109.4265
7.5 | 1.2737 | 0.01159 | -0.1171 | 109.8965
8 | 1.3265 | 0.01194 | -0.1167 | 111.0972
8.5 | 1.377 | 0.01247 | -0.1158 | 110.425
9.5 | 1.474 | 0.01373 | -0.1134 | 107.3562
10 | 1.5218 | 0.01434 | -0.1121 | 106.1227
10.5 | 1.5671 | 0.01508 | -0.1104 | 103.9191
11 | 1.6122 | 0.01576 | -0.1087 | 102.297
11.5 | 1.6534 | 0.01664 | -0.1063 | 99.363
12 | 1.691 | 0.01763 | -0.1032 | 95.9161
12.5 | 1.7244 | 0.01865 | -0.0995 | 92.4611
13 | 1.7533 | 0.01971 | -0.0949 | 88.9548
13.5 | 1.7813 | 0.02107 | -0.0906 | 84.542
14 | 1.8107 | 0.02231 | -0.0867 | 81.1609
14.5 | 1.8364 | 0.02384 | -0.0825 | 77.0302
15 | 1.8579 | 0.02571 | -0.0779 | 72.2637
15.5 | 1.8803 | 0.02751 | -0.0739 | 68.3497
16 | 1.9009 | 0.02951 | -0.0699 | 64.4155
16.5 | 1.9179 | 0.03184 | -0.0659 | 60.2356
17 | 1.9311 | 0.03456 | -0.062 | 55.8767
17.5 | 1.9398 | 0.03777 | -0.0581 | 51.3582
18 | 1.9432 | 0.04164 | -0.0545 | 46.6667
18.5 | 1.9389 | 0.04651 | -0.0513 | 41.6878
19 | 1.9267 | 0.05274 | -0.0489 | 36.532
19.5 | 1.9147 | 0.05953 | -0.0479 | 32.1636
20 | 1.8976 | 0.06777 | -0.0485 | 28.0006

## 59. Re 3M Mach 0.10 (1)
BIGFOIL.COM POLAR EXPORT
dfvlrr4
DFVLR R-4 |  |  |  | Cl Max: | 1.461 | at alpha= | 10.5 | deg
JavaFoil+Calcfoil stall+Eppler ext transition |  |  |  | L/D Max: | 76.04 | at alpha= | 10 | deg
Re: | 3000000 |  |  | Cd Min: | 0.00875 | at alpha= | -0.5 | deg
Mach: | 0.1 |  |  | Cl=0 at alpha= | -4.0667 | deg
|  |  |  | @ Cl=0.1, Cd= | 0.010345
|  |  |  | @ Cl=0.4, Cd= | 0.0088418
|  |  |  | @ Cl=0.6, Cd= | 0.011171
alpha (deg) | Cl | Cd | Cm | Cl/Cd
-18.5 | -0.682 | 0.15129 | -0.044 | -4.511
-18 | -0.701 | 0.14278 | -0.046 | -4.911
-17.5 | -0.717 | 0.13517 | -0.047 | -5.307
-17 | -0.729 | 0.12827 | -0.047 | -5.685
-16.5 | -0.74 | 0.12136 | -0.049 | -6.094
-16 | -0.747 | 0.11408 | -0.051 | -6.549
-15.5 | -0.753 | 0.10632 | -0.053 | -7.082
-15 | -0.755 | 0.0993 | -0.055 | -7.599
-14.5 | -0.76 | 0.08663 | -0.061 | -8.777
-14 | -0.804 | 0.0503 | -0.078 | -15.989
-13.5 | -0.829 | 0.03245 | -0.085 | -25.551
-13 | -0.823 | 0.02766 | -0.088 | -29.732
-12.5 | -0.803 | 0.02527 | -0.089 | -31.779
-12 | -0.78 | 0.02299 | -0.091 | -33.912
-11.5 | -0.751 | 0.02073 | -0.092 | -36.223
-11 | -0.715 | 0.02052 | -0.093 | -34.858
-10.5 | -0.679 | 0.01881 | -0.094 | -36.093
-10 | -0.638 | 0.01797 | -0.095 | -35.491
-9.5 | -0.594 | 0.01719 | -0.096 | -34.533
-9 | -0.547 | 0.01662 | -0.097 | -32.885
-8.5 | -0.497 | 0.01601 | -0.098 | -31.059
-8 | -0.446 | 0.01544 | -0.099 | -28.883
-7.5 | -0.393 | 0.01498 | -0.1 | -26.218
-7 | -0.338 | 0.01444 | -0.101 | -23.422
-6.5 | -0.283 | 0.01399 | -0.102 | -20.201
-6 | -0.226 | 0.0135 | -0.103 | -16.728
-5.5 | -0.168 | 0.01295 | -0.104 | -13.005
-5 | -0.11 | 0.01153 | -0.105 | -9.557
-4.5 | -0.052 | 0.01175 | -0.106 | -4.391
-4 | 0.008 | 0.01198 | -0.107 | 0.63
-3.5 | 0.067 | 0.01189 | -0.108 | 5.657
-3 | 0.13 | 0.00894 | -0.112 | 14.526
-2.5 | 0.191 | 0.00894 | -0.112 | 21.372
-2 | 0.252 | 0.00894 | -0.113 | 28.228
-1.5 | 0.313 | 0.00893 | -0.114 | 35.051
-1 | 0.374 | 0.00891 | -0.114 | 41.984
-0.5 | 0.435 | 0.00875 | -0.115 | 49.664
0 | 0.495 | 0.00875 | -0.116 | 56.591
0.5 | 0.556 | 0.00878 | -0.116 | 63.286
1 | 0.616 | 0.01204 | -0.117 | 51.123
1.5 | 0.676 | 0.01227 | -0.118 | 55.075
2 | 0.735 | 0.01242 | -0.118 | 59.171
2.5 | 0.794 | 0.01255 | -0.119 | 63.318
3 | 0.853 | 0.01272 | -0.119 | 67.101
3.5 | 0.912 | 0.01292 | -0.12 | 70.543
4 | 0.969 | 0.01592 | -0.121 | 60.852
4.5 | 1.025 | 0.01637 | -0.121 | 62.658
5 | 1.081 | 0.0168 | -0.122 | 64.363
5.5 | 1.135 | 0.01722 | -0.122 | 65.938
6 | 1.185 | 0.01772 | -0.123 | 66.883
6.5 | 1.232 | 0.01815 | -0.123 | 67.901
7 | 1.276 | 0.01875 | -0.123 | 68.074
7.5 | 1.317 | 0.01934 | -0.124 | 68.076
8 | 1.354 | 0.01994 | -0.124 | 67.876
8.5 | 1.386 | 0.02066 | -0.125 | 67.111
9 | 1.415 | 0.02146 | -0.125 | 65.94
9.5 | 1.439 | 0.0224 | -0.125 | 64.226
10 | 1.452 | 0.01909 | -0.125 | 76.04
10.5 | 1.461 | 0.02401 | -0.125 | 60.85
11 | 1.461 | 0.0253 | -0.125 | 57.769
11.5 | 1.453 | 0.02694 | -0.124 | 53.945
12 | 1.431 | 0.03014 | -0.122 | 47.477
12.5 | 1.346 | 0.04362 | -0.113 | 30.851
13 | 1.254 | 0.06945 | -0.098 | 18.052
13.5 | 1.218 | 0.08128 | -0.092 | 14.991
14 | 1.191 | 0.08939 | -0.089 | 13.318
14.5 | 1.163 | 0.09687 | -0.087 | 12.002
15 | 1.134 | 0.10408 | -0.086 | 10.891
15.5 | 1.107 | 0.10734 | -0.086 | 10.311

## 60. Re 3M Mach 0.10 (2)
BIGFOIL.COM POLAR EXPORT
dfvlrr4
DFVLR R-4 |  |  |  | Cl Max: | 1.929 | at alpha= | 17.5 | deg
XFOIL ncrit=9 |  |  |  | L/D Max: | 110.839 | at alpha= | 8 | deg
Re: | 3000000 |  |  | Cd Min: | 0.08948 | at alpha= | -20 | deg
Mach: | 0.1 |  |  | Cl=0 at alpha= | -3.7455 | deg
|  |  |  | @ Cl=0.1, Cd= | 0.0044512
|  |  |  | @ Cl=0.4, Cd= | 0.0048892
|  |  |  | @ Cl=0.6, Cd= | 0.0074666
alpha (deg) | Cl | Cd | Cm | Cl/Cd
-20 | -1.2284 | 0.08948 | -0.053 | -13.7282
-19.5 | -1.2809 | 0.07399 | -0.0612 | -17.3118
-19 | -1.3182 | 0.06177 | -0.0672 | -21.3405
-18.5 | -1.3407 | 0.05234 | -0.0712 | -25.6152
-18 | -1.3462 | 0.04564 | -0.0735 | -29.4961
-17.5 | -1.3414 | 0.04051 | -0.0747 | -33.1128
-17 | -1.3296 | 0.03646 | -0.0751 | -36.4674
-16.5 | -1.3153 | 0.033 | -0.075 | -39.8576
-16 | -1.2972 | 0.03014 | -0.0743 | -43.0392
-15.5 | -1.2777 | 0.02765 | -0.073 | -46.2098
-15 | -1.2592 | 0.02553 | -0.0708 | -49.3224
-14.5 | -1.2487 | 0.02373 | -0.0665 | -52.6212
-14 | -1.213 | 0.02193 | -0.0666 | -55.3124
-13.5 | -1.1636 | 0.0203 | -0.0689 | -57.3202
-13 | -1.118 | 0.01802 | -0.0715 | -62.0422
-12.5 | -1.0628 | 0.01624 | -0.0749 | -65.4433
-12 | -1.0011 | 0.015 | -0.0787 | -66.74
-11.5 | -0.9452 | 0.01389 | -0.0809 | -68.049
-11 | -0.8877 | 0.01293 | -0.083 | -68.6543
-10.5 | -0.8317 | 0.01221 | -0.0843 | -68.1163
-10 | -0.775 | 0.01151 | -0.0856 | -67.3328
-9.5 | -0.7176 | 0.01062 | -0.0871 | -67.5706
-9 | -0.6588 | 0.01002 | -0.0886 | -65.7485
-8.5 | -0.5994 | 0.00953 | -0.09 | -62.8961
-8 | -0.5393 | 0.00903 | -0.0915 | -59.7231
-7.5 | -0.4785 | 0.00856 | -0.0932 | -55.8995
-7 | -0.4171 | 0.00812 | -0.0948 | -51.367
-6.5 | -0.3554 | 0.00771 | -0.0966 | -46.096
-6 | -0.2931 | 0.00733 | -0.0984 | -39.9864
-5.5 | -0.2309 | 0.007 | -0.1001 | -32.9857
-5 | -0.1681 | 0.00666 | -0.102 | -25.2402
-4.5 | -0.1048 | 0.00632 | -0.104 | -16.5823
-3.5 | 0.0341 | 0.00465 | -0.1119 | 7.3333
-3 | 0.0971 | 0.00446 | -0.1137 | 21.7713
-2.5 | 0.1598 | 0.00427 | -0.1153 | 37.4239
-1.5 | 0.2831 | 0.00413 | -0.1179 | 68.5472
-1 | 0.3426 | 0.00426 | -0.1187 | 80.4225
-0.5 | 0.3977 | 0.00485 | -0.1186 | 82
0 | 0.4505 | 0.00575 | -0.1182 | 78.3478
0.5 | 0.5044 | 0.00649 | -0.1181 | 77.7196
1 | 0.5591 | 0.00713 | -0.118 | 78.4151
1.5 | 0.615 | 0.00759 | -0.1181 | 81.0277
2 | 0.6716 | 0.00797 | -0.1183 | 84.266
2.5 | 0.7284 | 0.0083 | -0.1184 | 87.759
3 | 0.7856 | 0.00855 | -0.1187 | 91.883
3.5 | 0.8422 | 0.00885 | -0.1188 | 95.1638
4 | 0.8984 | 0.00917 | -0.1188 | 97.9716
4.5 | 0.9544 | 0.00948 | -0.1188 | 100.6751
5 | 1.0103 | 0.00979 | -0.1188 | 103.1971
5.5 | 1.065 | 0.01018 | -0.1185 | 104.6169
6 | 1.1199 | 0.01052 | -0.1183 | 106.4544
6.5 | 1.1747 | 0.01084 | -0.118 | 108.3672
7 | 1.2282 | 0.01125 | -0.1175 | 109.1733
7.5 | 1.2814 | 0.01166 | -0.117 | 109.8971
8 | 1.3345 | 0.01204 | -0.1164 | 110.8389
8.5 | 1.3854 | 0.01258 | -0.1154 | 110.1272
9 | 1.4346 | 0.01322 | -0.1141 | 108.5174
9.5 | 1.4825 | 0.01392 | -0.1126 | 106.5014
10 | 1.5308 | 0.01453 | -0.1112 | 105.3544
10.5 | 1.576 | 0.01532 | -0.1092 | 102.8721
11 | 1.6208 | 0.01605 | -0.1072 | 100.9844
11.5 | 1.6615 | 0.01697 | -0.1045 | 97.9081
12 | 1.6981 | 0.01799 | -0.101 | 94.3913
12.5 | 1.7274 | 0.01911 | -0.0962 | 90.3925
13 | 1.7576 | 0.02035 | -0.0918 | 86.3686
13.5 | 1.7874 | 0.02166 | -0.0876 | 82.5208
14 | 1.8152 | 0.0231 | -0.0834 | 78.5801
14.5 | 1.8387 | 0.02487 | -0.0787 | 73.9324
15 | 1.8609 | 0.02678 | -0.0743 | 69.4884
15.5 | 1.8829 | 0.02873 | -0.0701 | 65.5378
16 | 1.9011 | 0.03102 | -0.0659 | 61.2863
16.5 | 1.9154 | 0.03373 | -0.0617 | 56.7862
17 | 1.9249 | 0.03691 | -0.0576 | 52.1512
17.5 | 1.929 | 0.04076 | -0.0537 | 47.3258
18.5 | 1.913 | 0.05181 | -0.0476 | 36.9234
19 | 1.897 | 0.0591 | -0.0464 | 32.0981
19.5 | 1.8794 | 0.06749 | -0.047 | 27.8471
20 | 1.8465 | 0.079 | -0.0502 | 23.3734

## 61. Re 3M Mach 0.25 (1)
BIGFOIL.COM POLAR EXPORT
dfvlrr4
DFVLR R-4 |  |  |  | Cl Max: | 1.413 | at alpha= | 9.5 | deg
JavaFoil+Calcfoil stall+Eppler ext transition |  |  |  | L/D Max: | 71.491 | at alpha= | 3.5 | deg
Re: | 3000000 |  |  | Cd Min: | 0.00873 | at alpha= | -0.5 | deg
Mach: | 0.25 |  |  | Cl=0 at alpha= | -4.0656 | deg
|  |  |  | @ Cl=0.1, Cd= | 0.01153
|  |  |  | @ Cl=0.4, Cd= | 0.0088643
|  |  |  | @ Cl=0.6, Cd= | 0.012077
alpha (deg) | Cl | Cd | Cm | Cl/Cd
-17 | -0.498 | 0.13732 | -0.043 | -3.625
-16.5 | -0.538 | 0.13087 | -0.043 | -4.115
-16 | -0.574 | 0.13739 | -0.042 | -4.177
-15.5 | -0.606 | 0.12042 | -0.046 | -5.034
-15 | -0.632 | 0.11248 | -0.048 | -5.62
-14.5 | -0.653 | 0.10471 | -0.051 | -6.237
-14 | -0.668 | 0.09725 | -0.054 | -6.865
-13.5 | -0.678 | 0.08844 | -0.058 | -7.664
-13 | -0.684 | 0.07924 | -0.063 | -8.63
-12.5 | -0.751 | 0.034 | -0.088 | -22.083
-12 | -0.752 | 0.02629 | -0.092 | -28.614
-11.5 | -0.734 | 0.02376 | -0.094 | -30.89
-11 | -0.709 | 0.0219 | -0.095 | -32.37
-10.5 | -0.677 | 0.02055 | -0.096 | -32.946
-10 | -0.641 | 0.0188 | -0.098 | -34.106
-9.5 | -0.6 | 0.01791 | -0.099 | -33.493
-9 | -0.555 | 0.01716 | -0.1 | -32.327
-8.5 | -0.506 | 0.01649 | -0.101 | -30.705
-8 | -0.455 | 0.0159 | -0.102 | -28.617
-7.5 | -0.401 | 0.01535 | -0.103 | -26.143
-7 | -0.346 | 0.01482 | -0.104 | -23.342
-6.5 | -0.289 | 0.01434 | -0.105 | -20.162
-6 | -0.231 | 0.01379 | -0.106 | -16.779
-5.5 | -0.173 | 0.01337 | -0.107 | -12.907
-5 | -0.113 | 0.01284 | -0.108 | -8.802
-4.5 | -0.053 | 0.01146 | -0.109 | -4.611
-4 | 0.008 | 0.01131 | -0.109 | 0.683
-3.5 | 0.069 | 0.01154 | -0.11 | 5.95
-3 | 0.13 | 0.01152 | -0.112 | 11.305
-2.5 | 0.196 | 0.00897 | -0.115 | 21.902
-2 | 0.259 | 0.00894 | -0.116 | 28.992
-1.5 | 0.322 | 0.00894 | -0.117 | 35.997
-1 | 0.384 | 0.00891 | -0.118 | 43.096
-0.5 | 0.447 | 0.00873 | -0.118 | 51.126
0 | 0.509 | 0.00878 | -0.119 | 57.917
0.5 | 0.571 | 0.01203 | -0.12 | 47.436
1 | 0.632 | 0.01213 | -0.12 | 52.144
1.5 | 0.694 | 0.01237 | -0.121 | 56.1
2 | 0.755 | 0.01254 | -0.122 | 60.187
2.5 | 0.816 | 0.01268 | -0.122 | 64.308
3 | 0.876 | 0.01286 | -0.123 | 68.116
3.5 | 0.935 | 0.01308 | -0.123 | 71.491
4 | 0.994 | 0.01628 | -0.124 | 61.051
4.5 | 1.051 | 0.01672 | -0.124 | 62.865
5 | 1.108 | 0.01718 | -0.125 | 64.468
5.5 | 1.162 | 0.01764 | -0.125 | 65.88
6 | 1.211 | 0.01827 | -0.126 | 66.311
6.5 | 1.257 | 0.01886 | -0.126 | 66.628
7 | 1.298 | 0.01943 | -0.127 | 66.808
7.5 | 1.334 | 0.02009 | -0.127 | 66.412
8 | 1.366 | 0.02092 | -0.128 | 65.284
8.5 | 1.391 | 0.02181 | -0.128 | 63.77
9 | 1.409 | 0.02299 | -0.129 | 61.289
9.5 | 1.413 | 0.02352 | -0.128 | 60.051
10 | 1.407 | 0.02497 | -0.128 | 56.355
10.5 | 1.387 | 0.027 | -0.126 | 51.394
11 | 1.344 | 0.03135 | -0.123 | 42.859
11.5 | 1.196 | 0.05882 | -0.103 | 20.324
12 | 1.148 | 0.06891 | -0.097 | 16.661
12.5 | 1.099 | 0.08009 | -0.091 | 13.719
13 | 1.054 | 0.0879 | -0.088 | 11.99
13.5 | 1.002 | 0.09546 | -0.086 | 10.496
14 | 0.94 | 0.1074 | -0.082 | 8.752
14.5 | 0.879 | 0.11262 | -0.081 | 7.804

## 62. Re 3M Mach 0.25 (2)
BIGFOIL.COM POLAR EXPORT
dfvlrr4
DFVLR R-4 |  |  |  | Cl Max: | 1.8638 | at alpha= | 15.5 | deg
XFOIL ncrit=9 |  |  |  | L/D Max: | 109.282 | at alpha= | 7.5 | deg
Re: | 3000000 |  |  | Cd Min: | 0.22504 | at alpha= | -20 | deg
Mach: | 0.25 |  |  | Cl=0 at alpha= | -3.7065 | deg
|  |  |  | @ Cl=0.1, Cd= | 0.0045115
|  |  |  | @ Cl=0.4, Cd= | 0.0049072
|  |  |  | @ Cl=0.6, Cd= | 0.0075345
alpha (deg) | Cl | Cd | Cm | Cl/Cd
-20 | -0.6806 | 0.22504 | 0.0115 | -3.0244
-19.5 | -0.6794 | 0.21084 | 0.005 | -3.2223
-19 | -0.7588 | 0.17403 | -0.0122 | -4.3602
-18.5 | -0.865 | 0.14073 | -0.0306 | -6.1465
-18 | -0.9934 | 0.10892 | -0.0487 | -9.1205
-17.5 | -1.0869 | 0.08501 | -0.0623 | -12.7856
-17 | -1.1353 | 0.06988 | -0.0709 | -16.2464
-16.5 | -1.1637 | 0.05864 | -0.0768 | -19.8448
-16 | -1.1751 | 0.05033 | -0.0803 | -23.3479
-15.5 | -1.1773 | 0.04373 | -0.0823 | -26.922
-15 | -1.1755 | 0.03823 | -0.083 | -30.7481
-14.5 | -1.1727 | 0.03364 | -0.0821 | -34.8603
-14 | -1.1686 | 0.02992 | -0.0796 | -39.0575
-13 | -1.125 | 0.02395 | -0.0774 | -46.9729
-12.5 | -1.0771 | 0.02155 | -0.0795 | -49.9814
-12 | -1.0385 | 0.01844 | -0.0811 | -56.3178
-11.5 | -0.9841 | 0.01659 | -0.0832 | -59.3189
-11 | -0.9296 | 0.0151 | -0.0847 | -61.5629
-10.5 | -0.8734 | 0.0138 | -0.0861 | -63.2899
-10 | -0.8139 | 0.01273 | -0.0877 | -63.9356
-9.5 | -0.7538 | 0.01182 | -0.089 | -63.7733
-9 | -0.6935 | 0.01076 | -0.0905 | -64.4517
-8.5 | -0.631 | 0.01007 | -0.0919 | -62.6614
-7.5 | -0.5042 | 0.00894 | -0.0949 | -56.3982
-7 | -0.4403 | 0.00849 | -0.0964 | -51.861
-6.5 | -0.3752 | 0.00797 | -0.0983 | -47.0765
-6 | -0.3101 | 0.00755 | -0.1001 | -41.0728
-5.5 | -0.2451 | 0.00718 | -0.1019 | -34.1365
-5 | -0.1793 | 0.00679 | -0.104 | -26.4065
-4.5 | -0.114 | 0.00649 | -0.1058 | -17.5655
-4 | -0.0442 | 0.0058 | -0.1092 | -7.6207
-3.5 | 0.0311 | 0.00476 | -0.1143 | 6.5336
-3 | 0.0971 | 0.00452 | -0.1163 | 21.4823
-2.5 | 0.1622 | 0.00433 | -0.118 | 37.4596
-1.5 | 0.29 | 0.00418 | -0.1207 | 69.378
-1 | 0.3516 | 0.0043 | -0.1215 | 81.7674
-0.5 | 0.4074 | 0.005 | -0.1213 | 81.48
0 | 0.4612 | 0.00594 | -0.1207 | 77.6431
0.5 | 0.5165 | 0.00671 | -0.1205 | 76.9747
1 | 0.573 | 0.00733 | -0.1203 | 78.1719
1.5 | 0.6311 | 0.00777 | -0.1204 | 81.2227
2 | 0.6896 | 0.00814 | -0.1204 | 84.7174
2.5 | 0.7487 | 0.00844 | -0.1205 | 88.7085
3 | 0.8074 | 0.00876 | -0.1205 | 92.1689
3.5 | 0.8665 | 0.00903 | -0.1206 | 95.9579
4 | 0.9246 | 0.00939 | -0.1203 | 98.4665
4.5 | 0.983 | 0.0097 | -0.1201 | 101.3402
5 | 1.0405 | 0.01009 | -0.1196 | 103.1219
5.5 | 1.0977 | 0.01048 | -0.1191 | 104.7424
6 | 1.1551 | 0.01083 | -0.1185 | 106.6574
6.5 | 1.2118 | 0.01123 | -0.1177 | 107.9074
7 | 1.2668 | 0.01175 | -0.1165 | 107.8128
7.5 | 1.3234 | 0.01211 | -0.1156 | 109.2816
8 | 1.3772 | 0.01267 | -0.1141 | 108.6977
8.5 | 1.4294 | 0.01334 | -0.1123 | 107.1514
9 | 1.4796 | 0.01413 | -0.11 | 104.7134
9.5 | 1.5297 | 0.01486 | -0.1076 | 102.9408
10 | 1.5771 | 0.01571 | -0.1048 | 100.3883
10.5 | 1.6206 | 0.0167 | -0.1012 | 97.0419
11 | 1.659 | 0.01784 | -0.0967 | 92.9933
11.5 | 1.6908 | 0.01913 | -0.0911 | 88.3847
12 | 1.7234 | 0.02063 | -0.0859 | 83.5385
12.5 | 1.756 | 0.02215 | -0.0808 | 79.2777
13 | 1.7849 | 0.02395 | -0.0756 | 74.5261
13.5 | 1.8078 | 0.02623 | -0.0699 | 68.9211
14 | 1.8296 | 0.02861 | -0.0645 | 63.9497
14.5 | 1.8473 | 0.03138 | -0.0591 | 58.8687
15 | 1.859 | 0.03474 | -0.0538 | 53.5118
15.5 | 1.8638 | 0.03881 | -0.0488 | 48.0237
16 | 1.8609 | 0.04385 | -0.0444 | 42.4379
16.5 | 1.8487 | 0.05023 | -0.0411 | 36.8047
17 | 1.8272 | 0.05841 | -0.0397 | 31.2823
17.5 | 1.7918 | 0.06956 | -0.0415 | 25.7591
18 | 1.7369 | 0.08533 | -0.0482 | 20.3551
18.5 | 1.6323 | 0.11158 | -0.0638 | 14.629
19 | 1.3635 | 0.17083 | -0.1041 | 7.9816
19.5 | 1.3015 | 0.19469 | -0.1221 | 6.685
20 | 1.2828 | 0.20962 | -0.1332 | 6.1196

## 63. Re 3M Mach 0.50 (1)
BIGFOIL.COM POLAR EXPORT
dfvlrr4
DFVLR R-4 |  |  |  | Cl Max: | 1.325 | at alpha= | 20 | deg
JavaFoil+Calcfoil stall+Eppler ext transition |  |  |  | L/D Max: | 62.314 | at alpha= | 5 | deg
Re: | 3000000 |  |  | Cd Min: | 0.00897 | at alpha= | -1.5 | deg
Mach: | 0.5 |  |  | Cl=0 at alpha= | -4.0662 | deg
|  |  |  | @ Cl=0.1, Cd= | 0.012511
|  |  |  | @ Cl=0.4, Cd= | 0.0089759
|  |  |  | @ Cl=0.6, Cd= | 0.012341
alpha (deg) | Cl | Cd | Cm | Cl/Cd
-20 | -0.885 | 0.15906 | -0.053 | -5.566
-19.5 | -0.858 | 0.16297 | -0.052 | -5.262
-19 | -0.83 | 0.15506 | -0.052 | -5.352
-18.5 | -0.805 | 0.14087 | -0.055 | -5.712
-18 | -0.778 | 0.13107 | -0.056 | -5.939
-17.5 | -0.748 | 0.14856 | -0.053 | -5.033
-17 | -0.72 | 0.14106 | -0.053 | -5.104
-16.5 | -0.694 | 0.12372 | -0.055 | -5.605
-16 | -0.665 | 0.12614 | -0.053 | -5.268
-15.5 | -0.638 | 0.11375 | -0.054 | -5.606
-15 | -0.609 | 0.12503 | -0.052 | -4.871
-14.5 | -0.582 | 0.10828 | -0.053 | -5.371
-14 | -0.554 | 0.09878 | -0.053 | -5.611
-13.5 | -0.527 | 0.12763 | -0.054 | -4.127
-13 | -0.5 | 0.10974 | -0.056 | -4.553
-12.5 | -0.471 | 0.09332 | -0.052 | -5.042
-12 | -0.443 | 0.09119 | -0.052 | -4.856
-11.5 | -0.416 | 0.08041 | -0.057 | -5.178
-11 | -0.395 | 0.06782 | -0.071 | -5.824
-10.5 | -0.359 | 0.07838 | -0.049 | -4.58
-10 | -0.332 | 0.06885 | -0.057 | -4.829
-9.5 | -0.304 | 0.06911 | -0.055 | -4.402
-9 | -0.45 | 0.05559 | -0.075 | -8.089
-8.5 | -0.512 | 0.02017 | -0.111 | -25.381
-8 | -0.479 | 0.01824 | -0.113 | -26.265
-7.5 | -0.431 | 0.01727 | -0.114 | -24.984
-7 | -0.376 | 0.01642 | -0.115 | -22.916
-6.5 | -0.317 | 0.01575 | -0.116 | -20.131
-6 | -0.255 | 0.01513 | -0.117 | -16.844
-5.5 | -0.191 | 0.01461 | -0.118 | -13.04
-5 | -0.125 | 0.01379 | -0.119 | -9.062
-4.5 | -0.059 | 0.01341 | -0.12 | -4.364
-4 | 0.009 | 0.01294 | -0.121 | 0.661
-3.5 | 0.076 | 0.01268 | -0.122 | 5.996
-3 | 0.144 | 0.0122 | -0.123 | 11.791
-2.5 | 0.212 | 0.01118 | -0.124 | 18.961
-2 | 0.286 | 0.01011 | -0.128 | 28.333
-1.5 | 0.359 | 0.00897 | -0.131 | 40.064
-1 | 0.429 | 0.00898 | -0.132 | 47.813
-0.5 | 0.499 | 0.00899 | -0.132 | 55.472
0 | 0.568 | 0.01223 | -0.133 | 46.44
0.5 | 0.637 | 0.01247 | -0.134 | 51.082
1 | 0.706 | 0.01275 | -0.135 | 55.324
1.5 | 0.774 | 0.01503 | -0.135 | 51.472
2 | 0.841 | 0.01536 | -0.136 | 54.746
2.5 | 0.908 | 0.01566 | -0.137 | 57.966
3 | 0.973 | 0.01636 | -0.137 | 59.503
3.5 | 1.037 | 0.01731 | -0.138 | 59.897
4 | 1.099 | 0.01796 | -0.139 | 61.162
4.5 | 1.158 | 0.01868 | -0.139 | 61.953
5 | 1.213 | 0.01947 | -0.14 | 62.314
5.5 | 1.263 | 0.0204 | -0.14 | 61.892
6 | 1.292 | 0.0216 | -0.141 | 59.799
6.5 | 1.297 | 0.02315 | -0.141 | 56.027
7 | 1.24 | 0.02474 | -0.14 | 50.114
7.5 | 0.799 | 0.05432 | -0.1 | 14.703
8 | 0.684 | 0.06348 | -0.09 | 10.777
8.5 | 0.706 | 0.07009 | -0.084 | 10.078
9 | 0.735 | 0.07378 | -0.086 | 9.962
9.5 | 0.763 | 0.07307 | -0.086 | 10.438
10 | 0.785 | 0.08589 | -0.08 | 9.144
10.5 | 0.813 | 0.08102 | -0.081 | 10.037
11 | 0.858 | 0.07456 | -0.098 | 11.501
11.5 | 0.867 | 0.08386 | -0.081 | 10.338
12 | 0.893 | 0.09358 | -0.08 | 9.547
12.5 | 0.92 | 0.09717 | -0.08 | 9.468
13 | 0.948 | 0.09279 | -0.082 | 10.216
13.5 | 0.975 | 0.10148 | -0.082 | 9.604
14 | 1.001 | 0.11894 | -0.082 | 8.418
14.5 | 1.029 | 0.12756 | -0.084 | 8.066
15 | 1.055 | 0.13128 | -0.084 | 8.039
15.5 | 1.085 | 0.11321 | -0.087 | 9.582
16 | 1.111 | 0.1233 | -0.087 | 9.01
16.5 | 1.138 | 0.14538 | -0.087 | 7.826
17 | 1.165 | 0.14762 | -0.088 | 7.889
17.5 | 1.191 | 0.1518 | -0.088 | 7.843
18 | 1.217 | 0.15493 | -0.088 | 7.854
18.5 | 1.248 | 0.16157 | -0.092 | 7.725
19 | 1.273 | 0.16449 | -0.091 | 7.736
19.5 | 1.299 | 0.16914 | -0.091 | 7.678
20 | 1.325 | 0.17671 | -0.092 | 7.499

## 64. Re 3M Mach 0.50 (2)
BIGFOIL.COM POLAR EXPORT
dfvlrr4
DFVLR R-4 |  |  |  | Cl Max: | 1.5976 | at alpha= | 9 | deg
XFOIL ncrit=9 |  |  |  | L/D Max: | 101.856 | at alpha= | 5.5 | deg
Re: | 3000000 |  |  | Cd Min: | 0.15261 | at alpha= | -14.5 | deg
Mach: | 0.5 |  |  | Cl=0 at alpha= | -3.5497 | deg
|  |  |  | @ Cl=0.1, Cd= | 0.0047917
|  |  |  | @ Cl=0.4, Cd= | 0.0047028
|  |  |  | @ Cl=0.6, Cd= | 0.0078128
alpha (deg) | Cl | Cd | Cm | Cl/Cd
-14.5 | -0.5393 | 0.15261 | -0.0353 | -3.5338
-14 | -0.548 | 0.14005 | -0.0402 | -3.9129
-13.5 | -0.5573 | 0.12877 | -0.0449 | -4.3279
-13 | -0.5671 | 0.1184 | -0.0488 | -4.7897
-12.5 | -0.5896 | 0.10687 | -0.053 | -5.517
-12 | -0.6166 | 0.09161 | -0.063 | -6.7307
-11.5 | -0.6525 | 0.07452 | -0.0744 | -8.756
-11 | -0.6822 | 0.05876 | -0.0873 | -11.6099
-10.5 | -0.7118 | 0.04535 | -0.0987 | -15.6957
-10 | -0.7396 | 0.03365 | -0.1077 | -21.9792
-9.5 | -0.7641 | 0.02549 | -0.108 | -29.9765
-9 | -0.7623 | 0.02034 | -0.1047 | -37.4779
-8.5 | -0.7431 | 0.01684 | -0.1002 | -44.1271
-8 | -0.6962 | 0.01416 | -0.0988 | -49.1667
-7.5 | -0.6305 | 0.01217 | -0.0997 | -51.8077
-7 | -0.5542 | 0.01076 | -0.1018 | -51.5056
-6.5 | -0.4746 | 0.00961 | -0.1044 | -49.3861
-6 | -0.3957 | 0.00885 | -0.1063 | -44.7119
-5 | -0.2384 | 0.00765 | -0.1108 | -31.1634
-4.5 | -0.16 | 0.00718 | -0.1131 | -22.2841
-4 | -0.0816 | 0.00674 | -0.1157 | -12.1068
-3.5 | 0.009 | 0.00551 | -0.1224 | 1.6334
-3 | 0.0939 | 0.00481 | -0.1272 | 19.5218
-2.5 | 0.1704 | 0.00458 | -0.1294 | 37.2052
-2 | 0.2468 | 0.00436 | -0.1317 | 56.6055
-1.5 | 0.3196 | 0.00435 | -0.133 | 73.4713
-1 | 0.39 | 0.0045 | -0.1338 | 86.6667
-0.5 | 0.4467 | 0.00565 | -0.1321 | 79.0619
0 | 0.5053 | 0.00667 | -0.1308 | 75.7571
0.5 | 0.5658 | 0.00754 | -0.1297 | 75.0398
1 | 0.631 | 0.00806 | -0.1293 | 78.2878
1.5 | 0.6976 | 0.00846 | -0.1289 | 82.4586
2 | 0.7654 | 0.00879 | -0.1284 | 87.0762
2.5 | 0.8328 | 0.00916 | -0.1277 | 90.917
3 | 0.8997 | 0.00956 | -0.1266 | 94.1109
3.5 | 0.9668 | 0.00997 | -0.1253 | 96.9709
4 | 1.0336 | 0.01041 | -0.1237 | 99.2891
4.5 | 1.0989 | 0.01096 | -0.1214 | 100.2646
5 | 1.1642 | 0.01152 | -0.1188 | 101.059
5.5 | 1.2294 | 0.01207 | -0.1157 | 101.8558
6 | 1.2929 | 0.01272 | -0.112 | 101.6431
6.5 | 1.3541 | 0.01343 | -0.1074 | 100.8265
7 | 1.4113 | 0.01414 | -0.1017 | 99.8091
7.5 | 1.4685 | 0.01502 | -0.0955 | 97.7696
8 | 1.5247 | 0.01623 | -0.089 | 93.9433
8.5 | 1.5753 | 0.01794 | -0.0812 | 87.8094
9 | 1.5976 | 0.02185 | -0.0695 | 73.1167
9.5 | 1.5964 | 0.02711 | -0.0582 | 58.886
10 | 1.565 | 0.03444 | -0.0479 | 45.4413
10.5 | 1.5112 | 0.04399 | -0.0408 | 34.3533
11 | 1.4571 | 0.05507 | -0.0389 | 26.4591
11.5 | 1.4092 | 0.06799 | -0.0428 | 20.7266
12 | 1.3978 | 0.07897 | -0.0486 | 17.7004
12.5 | 1.3584 | 0.09531 | -0.0591 | 14.2524
13 | 1.3156 | 0.11156 | -0.0688 | 11.7928
13.5 | 1.276 | 0.12705 | -0.0788 | 10.0433
14 | 1.2401 | 0.14258 | -0.0896 | 8.6976

## 65. Re 4M Mach 0.00 (1)
BIGFOIL.COM POLAR EXPORT
dfvlrr4
DFVLR R-4 |  |  |  | Cl Max: | 1.477 | at alpha= | 11 | deg
JavaFoil+Calcfoil stall+Eppler ext transition |  |  |  | L/D Max: | 78.029 | at alpha= | 10.5 | deg
Re: | 4000000 |  |  | Cd Min: | 0.00874 | at alpha= | -1 | deg
Mach: | 0 |  |  | Cl=0 at alpha= | -4.0667 | deg
|  |  |  | @ Cl=0.1, Cd= | 0.010229
|  |  |  | @ Cl=0.4, Cd= | 0.0087447
|  |  |  | @ Cl=0.6, Cd= | 0.011438
alpha (deg) | Cl | Cd | Cm | Cl/Cd
-19 | -0.704 | 0.15209 | -0.045 | -4.631
-18.5 | -0.72 | 0.14467 | -0.046 | -4.978
-18 | -0.736 | 0.13572 | -0.048 | -5.423
-17.5 | -0.744 | 0.14048 | -0.044 | -5.294
-17 | -0.757 | 0.12307 | -0.05 | -6.153
-16.5 | -0.765 | 0.11532 | -0.052 | -6.638
-16 | -0.769 | 0.10859 | -0.053 | -7.085
-15.5 | -0.776 | 0.09772 | -0.058 | -7.944
-15 | -0.785 | 0.08366 | -0.064 | -9.385
-14.5 | -0.842 | 0.04256 | -0.08 | -19.774
-14 | -0.853 | 0.03199 | -0.084 | -26.665
-13.5 | -0.847 | 0.0276 | -0.086 | -30.706
-13 | -0.831 | 0.0255 | -0.088 | -32.589
-12.5 | -0.81 | 0.02335 | -0.089 | -34.702
-12 | -0.785 | 0.02071 | -0.091 | -37.91
-11.5 | -0.752 | 0.02059 | -0.092 | -36.505
-11 | -0.717 | 0.01949 | -0.093 | -36.768
-10.5 | -0.679 | 0.01787 | -0.094 | -38.022
-10 | -0.638 | 0.01723 | -0.095 | -37.003
-9.5 | -0.593 | 0.01658 | -0.096 | -35.75
-9 | -0.546 | 0.01601 | -0.097 | -34.085
-8.5 | -0.496 | 0.01544 | -0.098 | -32.146
-8 | -0.445 | 0.01486 | -0.099 | -29.945
-7.5 | -0.392 | 0.01439 | -0.1 | -27.246
-7 | -0.338 | 0.0139 | -0.101 | -24.282
-6.5 | -0.282 | 0.01344 | -0.102 | -20.969
-6 | -0.225 | 0.01305 | -0.103 | -17.253
-5.5 | -0.168 | 0.01137 | -0.104 | -14.761
-5 | -0.11 | 0.01157 | -0.105 | -9.512
-4.5 | -0.052 | 0.01166 | -0.106 | -4.426
-4 | 0.008 | 0.01181 | -0.107 | 0.64
-3.5 | 0.068 | 0.01175 | -0.109 | 5.749
-3 | 0.129 | 0.00885 | -0.111 | 14.604
-2.5 | 0.19 | 0.00876 | -0.112 | 21.716
-2 | 0.251 | 0.00875 | -0.113 | 28.672
-1.5 | 0.311 | 0.00876 | -0.113 | 35.56
-1 | 0.372 | 0.00874 | -0.114 | 42.563
-0.5 | 0.432 | 0.00875 | -0.115 | 49.428
0 | 0.493 | 0.00877 | -0.115 | 56.2
0.5 | 0.553 | 0.01002 | -0.116 | 55.161
1 | 0.613 | 0.01183 | -0.117 | 51.796
1.5 | 0.672 | 0.01205 | -0.117 | 55.775
2 | 0.732 | 0.0121 | -0.118 | 60.436
2.5 | 0.791 | 0.01226 | -0.118 | 64.478
3 | 0.849 | 0.01241 | -0.119 | 68.441
3.5 | 0.907 | 0.01254 | -0.119 | 72.347
4 | 0.964 | 0.01337 | -0.12 | 72.144
4.5 | 1.021 | 0.01367 | -0.121 | 74.654
5 | 1.076 | 0.01622 | -0.121 | 66.338
5.5 | 1.13 | 0.01662 | -0.121 | 68.016
6 | 1.18 | 0.01708 | -0.122 | 69.099
6.5 | 1.227 | 0.01748 | -0.122 | 70.219
7 | 1.272 | 0.01799 | -0.123 | 70.679
7.5 | 1.313 | 0.01857 | -0.123 | 70.707
8 | 1.351 | 0.01913 | -0.124 | 70.6
8.5 | 1.384 | 0.01979 | -0.124 | 69.937
9 | 1.414 | 0.02043 | -0.124 | 69.212
9.5 | 1.44 | 0.02129 | -0.125 | 67.605
10 | 1.461 | 0.02224 | -0.125 | 65.662
10.5 | 1.47 | 0.01885 | -0.125 | 78.029
11 | 1.477 | 0.02374 | -0.125 | 62.216
11.5 | 1.476 | 0.02492 | -0.124 | 59.216
12 | 1.465 | 0.02676 | -0.123 | 54.74
12.5 | 1.441 | 0.03004 | -0.121 | 47.961
13 | 1.399 | 0.03611 | -0.118 | 38.754
13.5 | 1.289 | 0.06151 | -0.104 | 20.956
14 | 1.237 | 0.0785 | -0.095 | 15.756
14.5 | 1.209 | 0.08664 | -0.093 | 13.955
15 | 1.177 | 0.09662 | -0.089 | 12.185
15.5 | 1.148 | 0.10481 | -0.087 | 10.956
16 | 1.126 | 0.10639 | -0.088 | 10.584

## 66. Re 4M Mach 0.00 (2)
BIGFOIL.COM POLAR EXPORT
dfvlrr4
DFVLR R-4 |  |  |  | Cl Max: | 1.9925 | at alpha= | 19 | deg
XFOIL ncrit=9 |  |  |  | L/D Max: | 117.941 | at alpha= | 7.5 | deg
Re: | 4000000 |  |  | Cd Min: | 0.05715 | at alpha= | 20 | deg
Mach: | 0 |  |  | Cl=0 at alpha= | -3.7337 | deg
|  |  |  | @ Cl=0.1, Cd= | 0.0043155
|  |  |  | @ Cl=0.4, Cd= | 0.0054196
|  |  |  | @ Cl=0.6, Cd= | 0.0072025
alpha (deg) | Cl | Cd | Cm | Cl/Cd
-20 | -1.4364 | 0.05655 | -0.0673 | -25.4005
-19.5 | -1.437 | 0.05035 | -0.0697 | -28.5402
-19 | -1.4317 | 0.04517 | -0.0713 | -31.6958
-18.5 | -1.4208 | 0.04083 | -0.0724 | -34.7979
-18 | -1.4069 | 0.03702 | -0.073 | -38.0038
-17.5 | -1.3998 | 0.0329 | -0.0731 | -42.5471
-17 | -1.3918 | 0.02918 | -0.0724 | -47.6971
-16.5 | -1.3756 | 0.02641 | -0.0713 | -52.0863
-16 | -1.3553 | 0.02428 | -0.0697 | -55.8196
-15.5 | -1.3372 | 0.02246 | -0.067 | -59.537
-15 | -1.3186 | 0.02089 | -0.0638 | -63.1211
-14.5 | -1.2713 | 0.01937 | -0.0659 | -65.6324
-14 | -1.2195 | 0.01796 | -0.0685 | -67.9009
-13.5 | -1.1663 | 0.0167 | -0.071 | -69.8383
-13 | -1.1082 | 0.01557 | -0.0742 | -71.1753
-12.5 | -1.0471 | 0.01456 | -0.0778 | -71.9162
-12 | -0.9939 | 0.0131 | -0.0802 | -75.8702
-11.5 | -0.9388 | 0.0122 | -0.0819 | -76.9508
-11 | -0.8833 | 0.01151 | -0.0832 | -76.742
-10.5 | -0.8268 | 0.01091 | -0.0845 | -75.7837
-10 | -0.7694 | 0.01036 | -0.0859 | -74.2664
-9.5 | -0.7115 | 0.00989 | -0.0872 | -71.9414
-9 | -0.6525 | 0.00928 | -0.0888 | -70.3125
-8 | -0.5331 | 0.00843 | -0.0918 | -63.2384
-7.5 | -0.4728 | 0.00803 | -0.0934 | -58.8792
-7 | -0.4115 | 0.00764 | -0.0952 | -53.8613
-6.5 | -0.3499 | 0.00723 | -0.097 | -48.3956
-6 | -0.2886 | 0.00694 | -0.0986 | -41.585
-5.5 | -0.2263 | 0.0066 | -0.1004 | -34.2879
-5 | -0.1641 | 0.00629 | -0.1022 | -26.089
-4.5 | -0.1019 | 0.00604 | -0.1039 | -16.8709
-4 | -0.0376 | 0.00558 | -0.1064 | -6.7384
-3.5 | 0.033 | 0.00465 | -0.1108 | 7.0968
-3 | 0.0972 | 0.00432 | -0.113 | 22.5
-2.5 | 0.1587 | 0.00422 | -0.1145 | 37.6066
-2 | 0.2209 | 0.00409 | -0.1161 | 54.0098
-1.5 | 0.2821 | 0.00406 | -0.1174 | 69.4828
-1 | 0.3375 | 0.00465 | -0.1176 | 72.5806
-0.5 | 0.3924 | 0.00534 | -0.1177 | 73.4831
0 | 0.4478 | 0.00592 | -0.1179 | 75.6419
0.5 | 0.5031 | 0.00649 | -0.1181 | 77.5193
1 | 0.5591 | 0.00695 | -0.1183 | 80.446
1.5 | 0.6158 | 0.0073 | -0.1186 | 84.3562
2 | 0.6727 | 0.0076 | -0.1189 | 88.5132
2.5 | 0.73 | 0.00785 | -0.1192 | 92.9936
3 | 0.7867 | 0.00812 | -0.1195 | 96.8842
3.5 | 0.8435 | 0.00836 | -0.1197 | 100.8971
4 | 0.8998 | 0.00865 | -0.1199 | 104.0231
4.5 | 0.9559 | 0.00892 | -0.12 | 107.1637
5 | 1.011 | 0.00927 | -0.1199 | 109.0615
5.5 | 1.0664 | 0.00955 | -0.1199 | 111.6649
6 | 1.1218 | 0.00982 | -0.1199 | 114.2363
6.5 | 1.1758 | 0.01018 | -0.1197 | 115.501
7 | 1.2293 | 0.01057 | -0.1193 | 116.3009
7.5 | 1.2832 | 0.01088 | -0.119 | 117.9412
8 | 1.3352 | 0.01134 | -0.1185 | 117.7425
8.5 | 1.3862 | 0.01185 | -0.1177 | 116.9789
9 | 1.4358 | 0.01244 | -0.1167 | 115.418
9.5 | 1.4852 | 0.013 | -0.1157 | 114.2462
10 | 1.5329 | 0.01365 | -0.1143 | 112.3004
10.5 | 1.5803 | 0.01425 | -0.1129 | 110.8982
11 | 1.6249 | 0.01503 | -0.1111 | 108.1104
11.5 | 1.6675 | 0.01588 | -0.109 | 105.0063
12 | 1.7078 | 0.01677 | -0.1064 | 101.8366
12.5 | 1.7449 | 0.01769 | -0.1033 | 98.6376
13 | 1.7751 | 0.01873 | -0.0989 | 94.7731
13.5 | 1.8041 | 0.01984 | -0.0944 | 90.9325
14 | 1.8316 | 0.02116 | -0.09 | 86.5595
14.5 | 1.8606 | 0.02239 | -0.0861 | 83.0996
15 | 1.8872 | 0.02379 | -0.0821 | 79.3274
15.5 | 1.911 | 0.02544 | -0.0779 | 75.1179
16 | 1.9311 | 0.02736 | -0.0736 | 70.5811
16.5 | 1.9475 | 0.02966 | -0.0692 | 65.6608
17 | 1.9592 | 0.03238 | -0.0647 | 60.5065
17.5 | 1.973 | 0.03505 | -0.061 | 56.291
18 | 1.984 | 0.03805 | -0.0575 | 52.1419
18.5 | 1.9902 | 0.04165 | -0.0541 | 47.7839
19 | 1.9925 | 0.04585 | -0.0512 | 43.4569
19.5 | 1.9903 | 0.05093 | -0.0491 | 39.0791
20 | 1.9814 | 0.05715 | -0.0478 | 34.6702

## 67. Re 4M Mach 0.10 (1)
BIGFOIL.COM POLAR EXPORT
dfvlrr4
DFVLR R-4 |  |  |  | Cl Max: | 1.466 | at alpha= | 11 | deg
JavaFoil+Calcfoil stall+Eppler ext transition |  |  |  | L/D Max: | 72.55 | at alpha= | 3.5 | deg
Re: | 4000000 |  |  | Cd Min: | 0.00874 | at alpha= | -1 | deg
Mach: | 0.1 |  |  | Cl=0 at alpha= | -4.0667 | deg
|  |  |  | @ Cl=0.1, Cd= | 0.010277
|  |  |  | @ Cl=0.4, Cd= | 0.0087528
|  |  |  | @ Cl=0.6, Cd= | 0.011363
alpha (deg) | Cl | Cd | Cm | Cl/Cd
-19 | -0.664 | 0.1551 | -0.044 | -4.284
-18.5 | -0.684 | 0.14702 | -0.045 | -4.651
-18 | -0.702 | 0.14 | -0.046 | -5.012
-17.5 | -0.719 | 0.13148 | -0.048 | -5.468
-17 | -0.731 | 0.12489 | -0.049 | -5.855
-16.5 | -0.741 | 0.1183 | -0.05 | -6.264
-16 | -0.75 | 0.11072 | -0.053 | -6.771
-15.5 | -0.754 | 0.10416 | -0.054 | -7.238
-15 | -0.761 | 0.0929 | -0.059 | -8.192
-14.5 | -0.802 | 0.0578 | -0.075 | -13.874
-14 | -0.838 | 0.03443 | -0.084 | -24.34
-13.5 | -0.838 | 0.02878 | -0.086 | -29.103
-13 | -0.825 | 0.02613 | -0.088 | -31.575
-12.5 | -0.806 | 0.02383 | -0.089 | -33.832
-12 | -0.781 | 0.02203 | -0.091 | -35.442
-11.5 | -0.752 | 0.01988 | -0.092 | -37.834
-11 | -0.716 | 0.01971 | -0.093 | -36.355
-10.5 | -0.68 | 0.01804 | -0.094 | -37.682
-10 | -0.639 | 0.01735 | -0.095 | -36.824
-9.5 | -0.594 | 0.01669 | -0.096 | -35.617
-9 | -0.547 | 0.01609 | -0.097 | -34.008
-8.5 | -0.498 | 0.01552 | -0.098 | -32.093
-8 | -0.447 | 0.01495 | -0.099 | -29.887
-7.5 | -0.394 | 0.01447 | -0.1 | -27.206
-7 | -0.339 | 0.01396 | -0.101 | -24.289
-6.5 | -0.283 | 0.01355 | -0.102 | -20.891
-6 | -0.226 | 0.01309 | -0.103 | -17.277
-5.5 | -0.169 | 0.0114 | -0.104 | -14.789
-5 | -0.11 | 0.01161 | -0.105 | -9.513
-4.5 | -0.052 | 0.01172 | -0.106 | -4.422
-4 | 0.008 | 0.01186 | -0.108 | 0.639
-3.5 | 0.068 | 0.0118 | -0.109 | 5.745
-3 | 0.13 | 0.00885 | -0.112 | 14.674
-2.5 | 0.191 | 0.00876 | -0.112 | 21.825
-2 | 0.252 | 0.00876 | -0.113 | 28.812
-1.5 | 0.313 | 0.00876 | -0.114 | 35.734
-1 | 0.374 | 0.00874 | -0.114 | 42.776
-0.5 | 0.435 | 0.00877 | -0.115 | 49.539
0 | 0.495 | 0.00877 | -0.116 | 56.471
0.5 | 0.556 | 0.01005 | -0.116 | 55.268
1 | 0.616 | 0.01184 | -0.117 | 51.991
1.5 | 0.676 | 0.01207 | -0.118 | 55.979
2 | 0.735 | 0.01212 | -0.118 | 60.644
2.5 | 0.794 | 0.01228 | -0.119 | 64.686
3 | 0.853 | 0.01243 | -0.119 | 68.651
3.5 | 0.912 | 0.01256 | -0.12 | 72.55
4 | 0.969 | 0.0134 | -0.121 | 72.281
4.5 | 1.025 | 0.01588 | -0.121 | 64.578
5 | 1.081 | 0.01628 | -0.122 | 66.411
5.5 | 1.135 | 0.01671 | -0.122 | 67.948
6 | 1.185 | 0.01715 | -0.123 | 69.105
6.5 | 1.232 | 0.01756 | -0.123 | 70.161
7 | 1.276 | 0.01811 | -0.123 | 70.452
7.5 | 1.317 | 0.01868 | -0.124 | 70.501
8 | 1.354 | 0.01928 | -0.124 | 70.196
8.5 | 1.386 | 0.01991 | -0.125 | 69.619
9 | 1.415 | 0.02062 | -0.125 | 68.612
9.5 | 1.439 | 0.02149 | -0.125 | 66.944
10 | 1.458 | 0.02257 | -0.126 | 64.581
10.5 | 1.464 | 0.02302 | -0.125 | 63.601
11 | 1.466 | 0.02414 | -0.125 | 60.72
11.5 | 1.463 | 0.02544 | -0.125 | 57.488
12 | 1.444 | 0.02786 | -0.123 | 51.817
12.5 | 1.407 | 0.03239 | -0.12 | 43.451
13 | 1.299 | 0.05396 | -0.107 | 24.067
13.5 | 1.236 | 0.07299 | -0.097 | 16.931
14 | 1.201 | 0.08336 | -0.093 | 14.405
14.5 | 1.169 | 0.0921 | -0.09 | 12.693
15 | 1.138 | 0.09968 | -0.088 | 11.422
15.5 | 1.112 | 0.10227 | -0.089 | 10.877
16 | 1.078 | 0.11054 | -0.087 | 9.75

## 68. Re 4M Mach 0.10 (2)
BIGFOIL.COM POLAR EXPORT
dfvlrr4
DFVLR R-4 |  |  |  | Cl Max: | 1.9774 | at alpha= | 18.5 | deg
XFOIL ncrit=9 |  |  |  | L/D Max: | 117.909 | at alpha= | 7.5 | deg
Re: | 4000000 |  |  | Cd Min: | 0.06475 | at alpha= | 20 | deg
Mach: | 0.1 |  |  | Cl=0 at alpha= | -3.7279 | deg
|  |  |  | @ Cl=0.1, Cd= | 0.004325
|  |  |  | @ Cl=0.4, Cd= | 0.0054215
|  |  |  | @ Cl=0.6, Cd= | 0.0072113
alpha (deg) | Cl | Cd | Cm | Cl/Cd
-20 | -1.3998 | 0.064 | -0.0666 | -21.8719
-19.5 | -1.4092 | 0.05632 | -0.0698 | -25.0213
-19 | -1.4115 | 0.04983 | -0.0723 | -28.3263
-18.5 | -1.4059 | 0.04457 | -0.0739 | -31.5436
-18 | -1.3956 | 0.0401 | -0.0749 | -34.803
-17.5 | -1.3811 | 0.03631 | -0.0753 | -38.0364
-17 | -1.3706 | 0.03249 | -0.0752 | -42.1853
-16.5 | -1.3662 | 0.02847 | -0.0742 | -47.9874
-16 | -1.35 | 0.02578 | -0.0727 | -52.3662
-15.5 | -1.332 | 0.02367 | -0.0703 | -56.2738
-15 | -1.3233 | 0.02197 | -0.0654 | -60.2321
-14.5 | -1.2764 | 0.02028 | -0.0674 | -62.9389
-14 | -1.2272 | 0.01874 | -0.0694 | -65.4856
-13.5 | -1.175 | 0.01733 | -0.0718 | -67.8015
-13 | -1.1179 | 0.01608 | -0.0747 | -69.5211
-12.5 | -1.0568 | 0.01498 | -0.0781 | -70.5474
-12 | -1.0033 | 0.01357 | -0.0804 | -73.9352
-11.5 | -0.9474 | 0.01249 | -0.0824 | -75.8527
-11 | -0.8915 | 0.01172 | -0.0837 | -76.0666
-10.5 | -0.8345 | 0.01108 | -0.085 | -75.3159
-10 | -0.7767 | 0.0105 | -0.0863 | -73.9714
-9.5 | -0.7183 | 0.01 | -0.0876 | -71.83
-9 | -0.6587 | 0.00939 | -0.0892 | -70.1491
-8.5 | -0.5989 | 0.0089 | -0.0906 | -67.2921
-8 | -0.5382 | 0.00849 | -0.0922 | -63.3922
-7.5 | -0.4774 | 0.0081 | -0.0937 | -58.9383
-7 | -0.4155 | 0.00769 | -0.0955 | -54.0312
-6.5 | -0.3534 | 0.00727 | -0.0973 | -48.6107
-6 | -0.2914 | 0.00697 | -0.099 | -41.8077
-5.5 | -0.2288 | 0.00663 | -0.1008 | -34.5098
-5 | -0.1661 | 0.00632 | -0.1026 | -26.2816
-4.5 | -0.1034 | 0.00606 | -0.1043 | -17.0627
-4 | -0.0388 | 0.00563 | -0.1067 | -6.8917
-3.5 | 0.0325 | 0.00466 | -0.1112 | 6.9742
-3 | 0.0972 | 0.00433 | -0.1135 | 22.448
-2.5 | 0.1592 | 0.00422 | -0.115 | 37.7251
-2 | 0.2218 | 0.00409 | -0.1166 | 54.2298
-1.5 | 0.2834 | 0.00407 | -0.118 | 69.6314
-1 | 0.339 | 0.00467 | -0.1181 | 72.591
-0.5 | 0.3942 | 0.00536 | -0.1182 | 73.5448
0 | 0.4498 | 0.00595 | -0.1184 | 75.5966
0.5 | 0.5053 | 0.00653 | -0.1185 | 77.3813
1 | 0.5618 | 0.00697 | -0.1187 | 80.6026
1.5 | 0.6188 | 0.00733 | -0.119 | 84.4202
2 | 0.6761 | 0.00763 | -0.1193 | 88.6107
2.5 | 0.7338 | 0.00787 | -0.1196 | 93.2402
3 | 0.7909 | 0.00815 | -0.1199 | 97.0429
3.5 | 0.848 | 0.0084 | -0.1201 | 100.9524
4 | 0.9047 | 0.00868 | -0.1202 | 104.2281
4.5 | 0.9611 | 0.00896 | -0.1203 | 107.2656
5 | 1.0167 | 0.00932 | -0.1202 | 109.088
5.5 | 1.0727 | 0.00959 | -0.1201 | 111.8561
6 | 1.1284 | 0.00987 | -0.12 | 114.3262
6.5 | 1.1828 | 0.01025 | -0.1197 | 115.3951
7 | 1.2369 | 0.01063 | -0.1193 | 116.3594
7.5 | 1.2911 | 0.01095 | -0.1189 | 117.9087
8 | 1.3433 | 0.01144 | -0.1182 | 117.4213
8.5 | 1.3945 | 0.01199 | -0.1173 | 116.3053
9 | 1.4445 | 0.0126 | -0.1161 | 114.6429
9.5 | 1.4945 | 0.01315 | -0.115 | 113.6502
10 | 1.5421 | 0.01385 | -0.1134 | 111.343
10.5 | 1.5898 | 0.01447 | -0.1118 | 109.8687
11 | 1.6345 | 0.01527 | -0.1098 | 107.0399
11.5 | 1.6768 | 0.01617 | -0.1073 | 103.6982
12 | 1.716 | 0.01714 | -0.1043 | 100.1167
12.5 | 1.7507 | 0.0182 | -0.1005 | 96.1923
13 | 1.7801 | 0.01921 | -0.0957 | 92.6653
13.5 | 1.8085 | 0.02052 | -0.0911 | 88.1335
14 | 1.8378 | 0.02179 | -0.0868 | 84.3414
14.5 | 1.8662 | 0.02316 | -0.0827 | 80.5786
15 | 1.8916 | 0.02475 | -0.0784 | 76.4283
15.5 | 1.9135 | 0.02663 | -0.0739 | 71.8551
16 | 1.9315 | 0.02885 | -0.0693 | 66.9497
16.5 | 1.9444 | 0.03154 | -0.0646 | 61.6487
17 | 1.9564 | 0.03441 | -0.0603 | 56.8556
17.5 | 1.9686 | 0.03738 | -0.0566 | 52.6645
18 | 1.9762 | 0.04091 | -0.0531 | 48.306
18.5 | 1.9774 | 0.04526 | -0.0499 | 43.6898
19 | 1.9752 | 0.05037 | -0.0475 | 39.2138
19.5 | 1.9658 | 0.05672 | -0.046 | 34.658
20 | 1.9483 | 0.06475 | -0.0461 | 30.0896

## 69. Re 4M Mach 0.25 (1)
BIGFOIL.COM POLAR EXPORT
dfvlrr4
DFVLR R-4 |  |  |  | Cl Max: | 1.416 | at alpha= | 9.5 | deg
JavaFoil+Calcfoil stall+Eppler ext transition |  |  |  | L/D Max: | 73.575 | at alpha= | 3.5 | deg
Re: | 4000000 |  |  | Cd Min: | 0.00875 | at alpha= | -1 | deg
Mach: | 0.25 |  |  | Cl=0 at alpha= | -4.0656 | deg
|  |  |  | @ Cl=0.1, Cd= | 0.01148
|  |  |  | @ Cl=0.4, Cd= | 0.00875
|  |  |  | @ Cl=0.6, Cd= | 0.011815
alpha (deg) | Cl | Cd | Cm | Cl/Cd
-17.5 | -0.452 | 0.15956 | -0.041 | -2.834
-17 | -0.499 | 0.13377 | -0.045 | -3.728
-16.5 | -0.539 | 0.12726 | -0.046 | -4.239
-16 | -0.574 | 0.13494 | -0.043 | -4.254
-15.5 | -0.607 | 0.11798 | -0.047 | -5.143
-15 | -0.634 | 0.10981 | -0.05 | -5.771
-14.5 | -0.654 | 0.10288 | -0.052 | -6.353
-14 | -0.669 | 0.09478 | -0.055 | -7.058
-13.5 | -0.682 | 0.08427 | -0.061 | -8.091
-13 | -0.71 | 0.0603 | -0.075 | -11.779
-12.5 | -0.765 | 0.02823 | -0.09 | -27.108
-12 | -0.755 | 0.0249 | -0.092 | -30.298
-11.5 | -0.736 | 0.02256 | -0.094 | -32.631
-11 | -0.71 | 0.02102 | -0.095 | -33.774
-10.5 | -0.678 | 0.01974 | -0.096 | -34.345
-10 | -0.642 | 0.01813 | -0.098 | -35.409
-9.5 | -0.601 | 0.01734 | -0.099 | -34.633
-9 | -0.555 | 0.01659 | -0.1 | -33.472
-8.5 | -0.507 | 0.01597 | -0.101 | -31.741
-8 | -0.456 | 0.01541 | -0.102 | -29.566
-7.5 | -0.402 | 0.01489 | -0.103 | -26.991
-7 | -0.346 | 0.0143 | -0.104 | -24.225
-6.5 | -0.29 | 0.01385 | -0.105 | -20.919
-6 | -0.232 | 0.01334 | -0.106 | -17.367
-5.5 | -0.173 | 0.01296 | -0.107 | -13.328
-5 | -0.113 | 0.01135 | -0.108 | -9.97
-4.5 | -0.053 | 0.01156 | -0.109 | -4.579
-4 | 0.008 | 0.01131 | -0.11 | 0.685
-3.5 | 0.069 | 0.01153 | -0.111 | 5.981
-3 | 0.131 | 0.01143 | -0.112 | 11.448
-2.5 | 0.196 | 0.00886 | -0.115 | 22.168
-2 | 0.259 | 0.00876 | -0.116 | 29.592
-1.5 | 0.322 | 0.00876 | -0.117 | 36.699
-1 | 0.384 | 0.00875 | -0.118 | 43.926
-0.5 | 0.447 | 0.00875 | -0.118 | 51.003
0 | 0.509 | 0.0088 | -0.119 | 57.781
0.5 | 0.571 | 0.01172 | -0.12 | 48.701
1 | 0.632 | 0.01192 | -0.12 | 53.068
1.5 | 0.694 | 0.01216 | -0.121 | 57.06
2 | 0.755 | 0.01223 | -0.122 | 61.739
2.5 | 0.816 | 0.0124 | -0.122 | 65.762
3 | 0.876 | 0.01256 | -0.123 | 69.72
3.5 | 0.935 | 0.01271 | -0.123 | 73.575
4 | 0.994 | 0.0158 | -0.124 | 62.896
4.5 | 1.051 | 0.01622 | -0.124 | 64.819
5 | 1.108 | 0.01665 | -0.125 | 66.545
5.5 | 1.162 | 0.01708 | -0.125 | 68.053
6 | 1.211 | 0.01767 | -0.126 | 68.567
6.5 | 1.257 | 0.01825 | -0.126 | 68.854
7 | 1.298 | 0.01878 | -0.127 | 69.113
7.5 | 1.334 | 0.01939 | -0.127 | 68.833
8 | 1.366 | 0.02012 | -0.128 | 67.879
8.5 | 1.391 | 0.021 | -0.128 | 66.212
9 | 1.409 | 0.02202 | -0.129 | 64.009
9.5 | 1.416 | 0.02018 | -0.128 | 70.181
10 | 1.412 | 0.02386 | -0.128 | 59.176
10.5 | 1.398 | 0.02546 | -0.127 | 54.894
11 | 1.361 | 0.02843 | -0.125 | 47.858
11.5 | 1.292 | 0.03616 | -0.12 | 35.733
12 | 1.183 | 0.0561 | -0.106 | 21.091
12.5 | 1.111 | 0.0738 | -0.096 | 15.05
13 | 1.06 | 0.08333 | -0.091 | 12.725
13.5 | 1.006 | 0.09173 | -0.088 | 10.963
14 | 0.942 | 0.10435 | -0.083 | 9.027
14.5 | 0.881 | 0.10916 | -0.083 | 8.067

## 70. Re 4M Mach 0.25 (2)
BIGFOIL.COM POLAR EXPORT
dfvlrr4
DFVLR R-4 |  |  |  | Cl Max: | 1.9008 | at alpha= | 15.5 | deg
XFOIL ncrit=9 |  |  |  | L/D Max: | 116.489 | at alpha= | 7.5 | deg
Re: | 4000000 |  |  | Cd Min: | 0.2028 | at alpha= | 20 | deg
Mach: | 0.25 |  |  | Cl=0 at alpha= | -3.7084 | deg
|  |  |  | @ Cl=0.1, Cd= | 0.004375
|  |  |  | @ Cl=0.4, Cd= | 0.0054119
|  |  |  | @ Cl=0.6, Cd= | 0.0072639
alpha (deg) | Cl | Cd | Cm | Cl/Cd
-20 | -0.754 | 0.19661 | 0.0005 | -3.835
-19.5 | -0.846 | 0.16291 | -0.0181 | -5.1931
-19 | -0.9078 | 0.14106 | -0.031 | -6.4356
-18.5 | -1.0719 | 0.10397 | -0.0526 | -10.3097
-18 | -1.1602 | 0.08182 | -0.0655 | -14.1799
-17.5 | -1.2071 | 0.0675 | -0.0736 | -17.883
-17 | -1.2327 | 0.05697 | -0.0789 | -21.6377
-16.5 | -1.2473 | 0.04852 | -0.0823 | -25.7069
-16 | -1.2499 | 0.04203 | -0.084 | -29.7383
-15.5 | -1.2435 | 0.03703 | -0.0844 | -33.5809
-15 | -1.2562 | 0.03121 | -0.0834 | -40.2499
-14.5 | -1.2492 | 0.02777 | -0.0807 | -44.9838
-13.5 | -1.1947 | 0.02252 | -0.0786 | -53.0506
-13 | -1.1467 | 0.02023 | -0.0804 | -56.6831
-12.5 | -1.0981 | 0.01824 | -0.0816 | -60.2029
-12 | -1.0437 | 0.01667 | -0.0832 | -62.6095
-11.5 | -0.9907 | 0.01527 | -0.0841 | -64.8788
-11 | -0.9378 | 0.01342 | -0.0858 | -69.8808
-10.5 | -0.8779 | 0.01231 | -0.0875 | -71.316
-10 | -0.8172 | 0.01146 | -0.0888 | -71.3089
-9.5 | -0.7561 | 0.01073 | -0.0899 | -70.466
-9 | -0.6938 | 0.01011 | -0.0911 | -68.6251
-8.5 | -0.6307 | 0.00941 | -0.0926 | -67.0244
-8 | -0.567 | 0.00887 | -0.0941 | -63.9233
-7.5 | -0.503 | 0.00845 | -0.0956 | -59.5266
-7 | -0.4381 | 0.00798 | -0.0973 | -54.8997
-6.5 | -0.3735 | 0.00757 | -0.0989 | -49.3395
-6 | -0.308 | 0.00714 | -0.1008 | -43.1373
-5.5 | -0.2429 | 0.00681 | -0.1026 | -35.6681
-5 | -0.1775 | 0.00648 | -0.1045 | -27.392
-4.5 | -0.1117 | 0.00616 | -0.1064 | -18.1331
-3.5 | 0.0294 | 0.00478 | -0.1135 | 6.1506
-3 | 0.0973 | 0.00438 | -0.1161 | 22.2146
-2.5 | 0.1619 | 0.00426 | -0.1177 | 38.0047
-2 | 0.2267 | 0.00413 | -0.1194 | 54.891
-1.5 | 0.2906 | 0.00409 | -0.1209 | 71.0513
-1 | 0.3472 | 0.00476 | -0.1208 | 72.9412
-0.5 | 0.4039 | 0.00546 | -0.1209 | 73.9744
0 | 0.4609 | 0.00609 | -0.121 | 75.6814
1 | 0.5765 | 0.00712 | -0.1212 | 80.9691
1.5 | 0.6353 | 0.00748 | -0.1213 | 84.9332
2 | 0.6948 | 0.00777 | -0.1216 | 89.4208
2.5 | 0.7545 | 0.00801 | -0.1218 | 94.1948
3 | 0.814 | 0.00827 | -0.122 | 98.4281
3.5 | 0.8727 | 0.0086 | -0.1219 | 101.4767
4 | 0.9318 | 0.00887 | -0.1219 | 105.0507
4.5 | 0.9902 | 0.00921 | -0.1216 | 107.5136
5 | 1.0484 | 0.00953 | -0.1213 | 110.0105
5.5 | 1.1067 | 0.00984 | -0.1209 | 112.4695
6 | 1.1645 | 0.01018 | -0.1204 | 114.391
6.5 | 1.2209 | 0.01064 | -0.1195 | 114.7462
7 | 1.2782 | 0.01098 | -0.1188 | 116.4117
7.5 | 1.3338 | 0.01145 | -0.1176 | 116.4891
8 | 1.3879 | 0.01203 | -0.1162 | 115.3699
8.5 | 1.4404 | 0.01271 | -0.1144 | 113.3281
9 | 1.4932 | 0.01333 | -0.1125 | 112.018
9.5 | 1.5435 | 0.01411 | -0.1102 | 109.3905
10 | 1.5921 | 0.01494 | -0.1075 | 106.5663
10.5 | 1.6372 | 0.01593 | -0.1041 | 102.7746
11 | 1.6783 | 0.01702 | -0.1 | 98.6075
11.5 | 1.7126 | 0.0182 | -0.0947 | 94.0989
12 | 1.7473 | 0.01941 | -0.0896 | 90.0206
12.5 | 1.7791 | 0.02093 | -0.0842 | 85.0024
13 | 1.8104 | 0.02249 | -0.079 | 80.498
13.5 | 1.8391 | 0.02426 | -0.0737 | 75.8079
14 | 1.864 | 0.02635 | -0.0682 | 70.74
14.5 | 1.8838 | 0.02887 | -0.0627 | 65.2511
15 | 1.8974 | 0.03195 | -0.057 | 59.3865
15.5 | 1.9008 | 0.03598 | -0.0513 | 52.8293
16 | 1.8998 | 0.04062 | -0.0463 | 46.7701
16.5 | 1.8943 | 0.04601 | -0.0423 | 41.1715
17 | 1.882 | 0.0527 | -0.0396 | 35.7116
17.5 | 1.8591 | 0.06133 | -0.0389 | 30.3131
18 | 1.8241 | 0.07286 | -0.0415 | 25.0357
18.5 | 1.7664 | 0.0893 | -0.0491 | 19.7805
19 | 1.5167 | 0.14097 | -0.0818 | 10.759
19.5 | 1.3559 | 0.18198 | -0.112 | 7.4508
20 | 1.3099 | 0.2028 | -0.1279 | 6.4591

## 71. Re 4M Mach 0.50 (1)
BIGFOIL.COM POLAR EXPORT
dfvlrr4
DFVLR R-4 |  |  |  | Cl Max: | 1.326 | at alpha= | 20 | deg
JavaFoil+Calcfoil stall+Eppler ext transition |  |  |  | L/D Max: | 64.493 | at alpha= | 5 | deg
Re: | 4000000 |  |  | Cd Min: | 0.00877 | at alpha= | -2 | deg
Mach: | 0.5 |  |  | Cl=0 at alpha= | -4.0662 | deg
|  |  |  | @ Cl=0.1, Cd= | 0.011825
|  |  |  | @ Cl=0.4, Cd= | 0.0087959
|  |  |  | @ Cl=0.6, Cd= | 0.012104
alpha (deg) | Cl | Cd | Cm | Cl/Cd
-20 | -0.886 | 0.1555 | -0.053 | -5.697
-19.5 | -0.858 | 0.15678 | -0.053 | -5.473
-19 | -0.831 | 0.15031 | -0.054 | -5.532
-18.5 | -0.807 | 0.13624 | -0.057 | -5.927
-18 | -0.789 | 0.11956 | -0.064 | -6.598
-17.5 | -0.748 | 0.14305 | -0.053 | -5.228
-17 | -0.72 | 0.13765 | -0.054 | -5.234
-16.5 | -0.694 | 0.12135 | -0.055 | -5.717
-16 | -0.665 | 0.1231 | -0.053 | -5.401
-15.5 | -0.639 | 0.11073 | -0.056 | -5.772
-15 | -0.609 | 0.12178 | -0.053 | -5.004
-14.5 | -0.582 | 0.10521 | -0.054 | -5.532
-14 | -0.556 | 0.09618 | -0.058 | -5.783
-13.5 | -0.527 | 0.12378 | -0.054 | -4.256
-13 | -0.5 | 0.10725 | -0.056 | -4.66
-12.5 | -0.471 | 0.09065 | -0.053 | -5.193
-12 | -0.443 | 0.08877 | -0.054 | -4.994
-11.5 | -0.419 | 0.07643 | -0.064 | -5.483
-11 | -0.449 | 0.02668 | -0.104 | -16.845
-10.5 | -0.36 | 0.07431 | -0.055 | -4.845
-10 | -0.334 | 0.06622 | -0.063 | -5.046
-9.5 | -0.304 | 0.06787 | -0.057 | -4.486
-9 | -0.513 | 0.02259 | -0.109 | -22.722
-8.5 | -0.513 | 0.01949 | -0.111 | -26.297
-8 | -0.48 | 0.01763 | -0.113 | -27.206
-7.5 | -0.432 | 0.0167 | -0.114 | -25.875
-7 | -0.377 | 0.01588 | -0.115 | -23.731
-6.5 | -0.317 | 0.01524 | -0.116 | -20.82
-6 | -0.255 | 0.01467 | -0.117 | -17.388
-5.5 | -0.191 | 0.01417 | -0.118 | -13.457
-5 | -0.125 | 0.01338 | -0.119 | -9.353
-4.5 | -0.059 | 0.01299 | -0.12 | -4.512
-4 | 0.009 | 0.01251 | -0.122 | 0.685
-3.5 | 0.076 | 0.01227 | -0.123 | 6.211
-3 | 0.144 | 0.01101 | -0.124 | 13.085
-2.5 | 0.212 | 0.01085 | -0.125 | 19.563
-2 | 0.29 | 0.00877 | -0.13 | 33.051
-1.5 | 0.359 | 0.00879 | -0.131 | 40.877
-1 | 0.429 | 0.0088 | -0.132 | 48.788
-0.5 | 0.499 | 0.00881 | -0.132 | 56.625
0 | 0.568 | 0.01209 | -0.133 | 46.981
0.5 | 0.637 | 0.01212 | -0.134 | 52.558
1 | 0.706 | 0.01239 | -0.135 | 56.964
1.5 | 0.774 | 0.01262 | -0.135 | 61.27
2 | 0.841 | 0.01502 | -0.136 | 55.987
2.5 | 0.908 | 0.0152 | -0.137 | 59.717
3 | 0.973 | 0.01591 | -0.137 | 61.154
3.5 | 1.037 | 0.01683 | -0.138 | 61.605
4 | 1.099 | 0.0174 | -0.139 | 63.128
4.5 | 1.158 | 0.01808 | -0.139 | 64.017
5 | 1.213 | 0.01881 | -0.14 | 64.493
5.5 | 1.263 | 0.01971 | -0.14 | 64.053
6 | 1.292 | 0.02082 | -0.141 | 62.044
6.5 | 1.297 | 0.02217 | -0.141 | 58.489
7 | 1.245 | 0.02367 | -0.141 | 52.605
7.5 | 0.811 | 0.04946 | -0.106 | 16.4
8 | 0.687 | 0.061 | -0.093 | 11.262
8.5 | 0.708 | 0.06728 | -0.086 | 10.527
9 | 0.736 | 0.07145 | -0.087 | 10.303
9.5 | 0.766 | 0.06995 | -0.09 | 10.951
10 | 0.786 | 0.08279 | -0.081 | 9.496
10.5 | 0.817 | 0.07754 | -0.086 | 10.532
11 | 0.869 | 0.068 | -0.104 | 12.777
11.5 | 0.868 | 0.08161 | -0.082 | 10.638
12 | 0.894 | 0.09025 | -0.081 | 9.905
12.5 | 0.92 | 0.09454 | -0.08 | 9.734
13 | 0.949 | 0.09064 | -0.083 | 10.467
13.5 | 0.975 | 0.09866 | -0.083 | 9.884
14 | 1.002 | 0.11614 | -0.083 | 8.625
14.5 | 1.037 | 0.10387 | -0.091 | 9.983
15 | 1.065 | 0.1091 | -0.092 | 9.763
15.5 | 1.086 | 0.10979 | -0.088 | 9.889
16 | 1.112 | 0.12004 | -0.087 | 9.261
16.5 | 1.138 | 0.13893 | -0.088 | 8.193
17 | 1.165 | 0.13997 | -0.088 | 8.322
17.5 | 1.191 | 0.14412 | -0.088 | 8.263
18 | 1.217 | 0.14913 | -0.089 | 8.163
18.5 | 1.249 | 0.15538 | -0.093 | 8.038
19 | 1.273 | 0.16044 | -0.092 | 7.937
19.5 | 1.3 | 0.16471 | -0.092 | 7.891
20 | 1.326 | 0.16899 | -0.093 | 7.848

## 72. Re 4M Mach 0.50 (2)
BIGFOIL.COM POLAR EXPORT
dfvlrr4
DFVLR R-4 |  |  |  | Cl Max: | 1.6424 | at alpha= | 9.5 | deg
XFOIL ncrit=9 |  |  |  | L/D Max: | 110.657 | at alpha= | 5.5 | deg
Re: | 4000000 |  |  | Cd Min: | 0.15386 | at alpha= | 14.5 | deg
Mach: | 0.5 |  |  | Cl=0 at alpha= | -3.5462 | deg
|  |  |  | @ Cl=0.1, Cd= | 0.0046606
|  |  |  | @ Cl=0.4, Cd= | 0.0053958
|  |  |  | @ Cl=0.6, Cd= | 0.0075105
alpha (deg) | Cl | Cd | Cm | Cl/Cd
-14 | -0.5557 | 0.1384 | -0.0411 | -4.0152
-13.5 | -0.5826 | 0.12378 | -0.0476 | -4.7067
-13 | -0.6149 | 0.10995 | -0.0539 | -5.5925
-12.5 | -0.6379 | 0.09703 | -0.0611 | -6.5743
-12 | -0.6609 | 0.08275 | -0.0709 | -7.9867
-11.5 | -0.6879 | 0.06723 | -0.0816 | -10.232
-11 | -0.7117 | 0.05344 | -0.0933 | -13.3177
-10.5 | -0.735 | 0.04135 | -0.1035 | -17.7751
-10 | -0.7591 | 0.03155 | -0.109 | -24.0602
-9.5 | -0.7821 | 0.02433 | -0.1075 | -32.1455
-9 | -0.7859 | 0.01884 | -0.1037 | -41.7144
-8.5 | -0.7616 | 0.01538 | -0.0998 | -49.5189
-8 | -0.7055 | 0.01277 | -0.0998 | -55.2467
-7.5 | -0.6324 | 0.01103 | -0.1015 | -57.3345
-7 | -0.5516 | 0.00981 | -0.1039 | -56.2283
-6.5 | -0.4722 | 0.00901 | -0.1056 | -52.4084
-6 | -0.3928 | 0.00831 | -0.1075 | -47.2684
-5.5 | -0.3135 | 0.00771 | -0.1096 | -40.6615
-5 | -0.2352 | 0.00724 | -0.1117 | -32.4862
-4.5 | -0.1564 | 0.00679 | -0.1141 | -23.0339
-4 | -0.0781 | 0.00639 | -0.1166 | -12.2222
-3 | 0.094 | 0.00468 | -0.1269 | 20.0855
-2.5 | 0.1712 | 0.00443 | -0.1294 | 38.6456
-2 | 0.247 | 0.00426 | -0.1316 | 57.9812
-1.5 | 0.3208 | 0.00422 | -0.1333 | 76.019
-1 | 0.3814 | 0.00514 | -0.1324 | 74.2023
-0.5 | 0.4432 | 0.00599 | -0.1318 | 73.99
0 | 0.5056 | 0.00676 | -0.1312 | 74.7929
0.5 | 0.5705 | 0.00732 | -0.1308 | 77.9372
1 | 0.6371 | 0.00775 | -0.1306 | 82.2065
1.5 | 0.7055 | 0.00804 | -0.1305 | 87.7488
2 | 0.7734 | 0.00837 | -0.1301 | 92.4014
2.5 | 0.842 | 0.00868 | -0.1296 | 97.0046
3 | 0.91 | 0.00903 | -0.1287 | 100.7752
3.5 | 0.9779 | 0.00941 | -0.1275 | 103.9214
4 | 1.0449 | 0.00988 | -0.1258 | 105.7591
4.5 | 1.1127 | 0.01029 | -0.1239 | 108.1341
5 | 1.1805 | 0.01074 | -0.1217 | 109.9162
5.5 | 1.2471 | 0.01127 | -0.1188 | 110.6566
6 | 1.3119 | 0.01191 | -0.1152 | 110.1511
6.5 | 1.3779 | 0.01246 | -0.1112 | 110.5859
7 | 1.4402 | 0.01316 | -0.1062 | 109.4377
7.5 | 1.4945 | 0.01403 | -0.0994 | 106.5217
8 | 1.5497 | 0.01518 | -0.0924 | 102.0883
8.5 | 1.6015 | 0.01677 | -0.0844 | 95.4979
9 | 1.6404 | 0.01941 | -0.0743 | 84.5131
9.5 | 1.6424 | 0.0244 | -0.0619 | 67.3115
10 | 1.6119 | 0.03146 | -0.0504 | 51.2365
10.5 | 1.5638 | 0.04011 | -0.0419 | 38.9878
11 | 1.5133 | 0.05012 | -0.0379 | 30.1935
11.5 | 1.4661 | 0.06175 | -0.039 | 23.7425
12 | 1.4243 | 0.07562 | -0.0458 | 18.835
12.5 | 1.3884 | 0.09124 | -0.0559 | 15.217
13 | 1.3496 | 0.107 | -0.0649 | 12.6131
13.5 | 1.3087 | 0.12252 | -0.0748 | 10.6815
14 | 1.2696 | 0.13827 | -0.0857 | 9.182
14.5 | 1.2367 | 0.15386 | -0.097 | 8.0378

## 73. Re 5M Mach 0.00 (1)
BIGFOIL.COM POLAR EXPORT
dfvlrr4
DFVLR R-4 |  |  |  | Cl Max: | 1.479 | at alpha= | 11 | deg
JavaFoil+Calcfoil stall+Eppler ext transition |  |  |  | L/D Max: | 78.61 | at alpha= | 5 | deg
Re: | 5000000 |  |  | Cd Min: | 0.00862 | at alpha= | -1 | deg
Mach: | 0 |  |  | Cl=0 at alpha= | -4.0667 | deg
|  |  |  | @ Cl=0.1, Cd= | 0.009828
|  |  |  | @ Cl=0.4, Cd= | 0.008634
|  |  |  | @ Cl=0.6, Cd= | 0.011405
alpha (deg) | Cl | Cd | Cm | Cl/Cd
-19.5 | -0.692 | 0.14648 | -0.048 | -4.724
-19 | -0.706 | 0.14873 | -0.046 | -4.744
-18.5 | -0.722 | 0.14093 | -0.047 | -5.123
-18 | -0.737 | 0.13364 | -0.049 | -5.513
-17.5 | -0.744 | 0.13895 | -0.044 | -5.356
-17 | -0.76 | 0.11949 | -0.052 | -6.359
-16.5 | -0.766 | 0.11326 | -0.053 | -6.765
-16 | -0.774 | 0.10414 | -0.056 | -7.429
-15.5 | -0.781 | 0.09271 | -0.06 | -8.427
-15 | -0.822 | 0.05824 | -0.074 | -14.11
-14.5 | -0.859 | 0.03483 | -0.082 | -24.648
-14 | -0.859 | 0.02935 | -0.085 | -29.264
-13.5 | -0.849 | 0.02647 | -0.087 | -32.075
-13 | -0.833 | 0.02437 | -0.088 | -34.192
-12.5 | -0.812 | 0.02257 | -0.089 | -35.959
-12 | -0.786 | 0.02005 | -0.091 | -39.221
-11.5 | -0.753 | 0.01993 | -0.092 | -37.759
-11 | -0.718 | 0.01896 | -0.093 | -37.858
-10.5 | -0.68 | 0.01743 | -0.094 | -39.017
-10 | -0.638 | 0.0168 | -0.095 | -37.998
-9.5 | -0.593 | 0.01618 | -0.096 | -36.687
-9 | -0.546 | 0.01563 | -0.097 | -34.948
-8.5 | -0.497 | 0.01504 | -0.098 | -33.048
-8 | -0.446 | 0.01446 | -0.099 | -30.829
-7.5 | -0.393 | 0.01401 | -0.1 | -28.024
-7 | -0.338 | 0.01357 | -0.101 | -24.905
-6.5 | -0.282 | 0.01313 | -0.102 | -21.494
-6 | -0.225 | 0.01148 | -0.103 | -19.636
-5.5 | -0.168 | 0.01147 | -0.104 | -14.681
-5 | -0.11 | 0.01166 | -0.105 | -9.467
-4.5 | -0.052 | 0.0117 | -0.106 | -4.428
-4 | 0.008 | 0.01187 | -0.108 | 0.641
-3.5 | 0.068 | 0.00987 | -0.11 | 6.937
-3 | 0.129 | 0.00979 | -0.111 | 13.201
-2.5 | 0.19 | 0.00873 | -0.112 | 21.795
-2 | 0.251 | 0.00871 | -0.113 | 28.808
-1.5 | 0.311 | 0.00864 | -0.113 | 36.04
-1 | 0.372 | 0.00862 | -0.114 | 43.136
-0.5 | 0.432 | 0.00865 | -0.115 | 49.99
0 | 0.493 | 0.01001 | -0.115 | 49.237
0.5 | 0.553 | 0.0107 | -0.116 | 51.667
1 | 0.613 | 0.0116 | -0.117 | 52.826
1.5 | 0.672 | 0.01181 | -0.117 | 56.905
2 | 0.732 | 0.01197 | -0.118 | 61.116
2.5 | 0.791 | 0.01204 | -0.118 | 65.687
3 | 0.849 | 0.01218 | -0.119 | 69.73
3.5 | 0.907 | 0.01234 | -0.119 | 73.488
4 | 0.964 | 0.01309 | -0.12 | 73.683
4.5 | 1.021 | 0.01338 | -0.121 | 76.263
5 | 1.076 | 0.01369 | -0.121 | 78.61
5.5 | 1.13 | 0.01623 | -0.121 | 69.633
6 | 1.18 | 0.01667 | -0.122 | 70.791
6.5 | 1.227 | 0.01705 | -0.122 | 71.976
7 | 1.272 | 0.01754 | -0.123 | 72.488
7.5 | 1.313 | 0.01809 | -0.123 | 72.585
8 | 1.351 | 0.01862 | -0.124 | 72.526
8.5 | 1.384 | 0.01926 | -0.124 | 71.878
9 | 1.414 | 0.01988 | -0.124 | 71.133
9.5 | 1.44 | 0.02064 | -0.125 | 69.733
10 | 1.461 | 0.02149 | -0.125 | 67.96
10.5 | 1.477 | 0.0226 | -0.125 | 65.354
11 | 1.479 | 0.02297 | -0.125 | 64.419
11.5 | 1.479 | 0.02404 | -0.125 | 61.531
12 | 1.472 | 0.02554 | -0.124 | 57.631
12.5 | 1.448 | 0.02835 | -0.122 | 51.101
13 | 1.42 | 0.03215 | -0.12 | 44.178
13.5 | 1.334 | 0.04773 | -0.111 | 27.94
14 | 1.258 | 0.06921 | -0.101 | 18.177
14.5 | 1.218 | 0.08129 | -0.095 | 14.988
15 | 1.183 | 0.09242 | -0.091 | 12.802
15.5 | 1.153 | 0.10108 | -0.089 | 11.405
16 | 1.131 | 0.10208 | -0.09 | 11.08

## 74. Re 5M Mach 0.00 (2)
BIGFOIL.COM POLAR EXPORT
dfvlrr4
DFVLR R-4 |  |  |  | Cl Max: | 2.03 | at alpha= | 19 | deg
XFOIL ncrit=9 |  |  |  | L/D Max: | 123.762 | at alpha= | 7.5 | deg
Re: | 5000000 |  |  | Cd Min: | 0.05253 | at alpha= | 20 | deg
Mach: | 0 |  |  | Cl=0 at alpha= | -3.7249 | deg
|  |  |  | @ Cl=0.1, Cd= | 0.0043394
|  |  |  | @ Cl=0.4, Cd= | 0.0056139
|  |  |  | @ Cl=0.6, Cd= | 0.0070102
alpha (deg) | Cl | Cd | Cm | Cl/Cd
-20 | -1.5058 | 0.04805 | -0.0702 | -31.3382
-19.5 | -1.499 | 0.04318 | -0.0716 | -34.7151
-19 | -1.4885 | 0.03896 | -0.0725 | -38.2059
-18.5 | -1.4737 | 0.03534 | -0.0729 | -41.7006
-18 | -1.4566 | 0.03222 | -0.0729 | -45.2079
-17.5 | -1.4367 | 0.02955 | -0.0726 | -48.6193
-17 | -1.4147 | 0.02717 | -0.0719 | -52.0685
-16.5 | -1.3915 | 0.02507 | -0.0708 | -55.5046
-16 | -1.3796 | 0.02257 | -0.0682 | -61.1254
-15 | -1.3265 | 0.01898 | -0.0656 | -69.8894
-14.5 | -1.2771 | 0.0175 | -0.0679 | -72.9771
-14 | -1.2239 | 0.01626 | -0.0705 | -75.2706
-13.5 | -1.1663 | 0.01513 | -0.0736 | -77.0853
-13 | -1.1059 | 0.01408 | -0.0771 | -78.544
-12.5 | -1.0511 | 0.01318 | -0.0791 | -79.7496
-12 | -0.9952 | 0.01246 | -0.0809 | -79.8716
-11.5 | -0.9407 | 0.01164 | -0.0822 | -80.8162
-11 | -0.8849 | 0.01085 | -0.0836 | -81.5576
-10.5 | -0.8278 | 0.01026 | -0.085 | -80.6823
-10 | -0.7701 | 0.00976 | -0.0863 | -78.9037
-9.5 | -0.7113 | 0.00931 | -0.0878 | -76.4017
-9 | -0.6524 | 0.00892 | -0.0892 | -73.139
-8.5 | -0.5923 | 0.00844 | -0.0908 | -70.1777
-8 | -0.5323 | 0.00806 | -0.0923 | -66.0422
-7.5 | -0.4714 | 0.00771 | -0.0939 | -61.1414
-7 | -0.4104 | 0.00735 | -0.0956 | -55.8367
-6.5 | -0.3486 | 0.00696 | -0.0974 | -50.0862
-6 | -0.2867 | 0.00664 | -0.0992 | -43.1777
-5 | -0.1627 | 0.00608 | -0.1026 | -26.7599
-4.5 | -0.1006 | 0.00583 | -0.1043 | -17.2556
-4 | -0.0373 | 0.0055 | -0.1064 | -6.7818
-3.5 | 0.0305 | 0.00479 | -0.1099 | 6.3674
-3 | 0.0961 | 0.00435 | -0.1126 | 22.092
-2.5 | 0.1587 | 0.00418 | -0.1144 | 37.9665
-2 | 0.2202 | 0.00413 | -0.1158 | 53.3172
-1.5 | 0.2789 | 0.00442 | -0.1168 | 63.0995
-1 | 0.3345 | 0.00507 | -0.1172 | 65.9763
-0.5 | 0.3913 | 0.00554 | -0.1177 | 70.6318
0 | 0.4478 | 0.00602 | -0.1181 | 74.3854
0.5 | 0.5043 | 0.00645 | -0.1184 | 78.186
1 | 0.5614 | 0.00678 | -0.1188 | 82.8024
1.5 | 0.6184 | 0.00712 | -0.1192 | 86.8539
2 | 0.6758 | 0.00736 | -0.1196 | 91.8207
2.5 | 0.7335 | 0.00756 | -0.12 | 97.0238
3 | 0.7907 | 0.0078 | -0.1203 | 101.3718
3.5 | 0.8474 | 0.00807 | -0.1206 | 105.0062
4 | 0.904 | 0.00831 | -0.1208 | 108.7846
4.5 | 0.96 | 0.00861 | -0.1209 | 111.4983
5 | 1.0161 | 0.00886 | -0.121 | 114.684
5.5 | 1.0719 | 0.00912 | -0.1211 | 117.5329
6 | 1.1268 | 0.00944 | -0.121 | 119.3644
6.5 | 1.181 | 0.00981 | -0.1208 | 120.3874
7 | 1.2359 | 0.01007 | -0.1207 | 122.7309
7.5 | 1.2896 | 0.01042 | -0.1204 | 123.762
8 | 1.3417 | 0.01088 | -0.1198 | 123.318
8.5 | 1.3923 | 0.01145 | -0.1189 | 121.5983
9 | 1.4426 | 0.012 | -0.118 | 120.2167
9.5 | 1.4926 | 0.01253 | -0.1171 | 119.1221
10 | 1.5415 | 0.0131 | -0.116 | 117.6718
10.5 | 1.5886 | 0.01375 | -0.1146 | 115.5345
11 | 1.6342 | 0.01448 | -0.1129 | 112.8591
11.5 | 1.6777 | 0.01529 | -0.1109 | 109.7253
12 | 1.7194 | 0.01615 | -0.1085 | 106.4644
12.5 | 1.7578 | 0.01709 | -0.1056 | 102.8555
13 | 1.7927 | 0.01803 | -0.1021 | 99.4287
13.5 | 1.8206 | 0.01906 | -0.0973 | 95.5194
14 | 1.851 | 0.02008 | -0.0932 | 92.1813
14.5 | 1.8794 | 0.0213 | -0.0891 | 88.2347
15 | 1.9053 | 0.02271 | -0.0848 | 83.897
15.5 | 1.9283 | 0.02436 | -0.0803 | 79.1585
16 | 1.9494 | 0.02618 | -0.0759 | 74.4614
16.5 | 1.9715 | 0.02796 | -0.072 | 70.5114
17 | 1.9903 | 0.03002 | -0.0681 | 66.2991
17.5 | 2.0063 | 0.0324 | -0.0642 | 61.9228
18 | 2.0186 | 0.03516 | -0.0603 | 57.4118
18.5 | 2.0266 | 0.03843 | -0.0567 | 52.7348
19 | 2.03 | 0.0423 | -0.0533 | 47.9905
19.5 | 2.0289 | 0.04691 | -0.0505 | 43.2509
20 | 2.0225 | 0.05253 | -0.0484 | 38.5018

## 75. Re 5M Mach 0.10 (1)
BIGFOIL.COM POLAR EXPORT
dfvlrr4
DFVLR R-4 |  |  |  | Cl Max: | 1.47 | at alpha= | 11 | deg
JavaFoil+Calcfoil stall+Eppler ext transition |  |  |  | L/D Max: | 79.184 | at alpha= | 10.5 | deg
Re: | 5000000 |  |  | Cd Min: | 0.00862 | at alpha= | -1 | deg
Mach: | 0.1 |  |  | Cl=0 at alpha= | -4.0667 | deg
|  |  |  | @ Cl=0.1, Cd= | 0.0098293
|  |  |  | @ Cl=0.4, Cd= | 0.0086413
|  |  |  | @ Cl=0.6, Cd= | 0.011375
alpha (deg) | Cl | Cd | Cm | Cl/Cd
-19 | -0.665 | 0.15254 | -0.045 | -4.359
-18.5 | -0.684 | 0.14521 | -0.046 | -4.713
-18 | -0.703 | 0.13686 | -0.048 | -5.138
-17.5 | -0.72 | 0.12928 | -0.049 | -5.568
-17 | -0.733 | 0.12127 | -0.051 | -6.048
-16.5 | -0.743 | 0.1146 | -0.052 | -6.487
-16 | -0.75 | 0.10863 | -0.053 | -6.908
-15.5 | -0.759 | 0.09879 | -0.057 | -7.683
-15 | -0.769 | 0.08545 | -0.063 | -9.004
-14.5 | -0.831 | 0.04168 | -0.08 | -19.947
-14 | -0.846 | 0.03082 | -0.085 | -27.462
-13.5 | -0.841 | 0.02719 | -0.087 | -30.917
-13 | -0.826 | 0.02516 | -0.088 | -32.847
-12.5 | -0.808 | 0.02296 | -0.09 | -35.184
-12 | -0.782 | 0.02133 | -0.091 | -36.66
-11.5 | -0.753 | 0.01925 | -0.092 | -39.139
-11 | -0.717 | 0.01917 | -0.093 | -37.424
-10.5 | -0.681 | 0.01759 | -0.095 | -38.702
-10 | -0.639 | 0.01691 | -0.096 | -37.817
-9.5 | -0.595 | 0.01627 | -0.097 | -36.554
-9 | -0.548 | 0.0157 | -0.097 | -34.882
-8.5 | -0.499 | 0.01513 | -0.098 | -32.954
-8 | -0.447 | 0.01454 | -0.1 | -30.767
-7.5 | -0.394 | 0.01408 | -0.101 | -28.005
-7 | -0.339 | 0.01362 | -0.101 | -24.915
-6.5 | -0.283 | 0.01323 | -0.102 | -21.417
-6 | -0.226 | 0.01151 | -0.103 | -19.669
-5.5 | -0.169 | 0.01153 | -0.104 | -14.664
-5 | -0.111 | 0.01172 | -0.106 | -9.461
-4.5 | -0.052 | 0.01176 | -0.107 | -4.423
-4 | 0.008 | 0.01168 | -0.108 | 0.653
-3.5 | 0.069 | 0.00987 | -0.111 | 6.969
-3 | 0.13 | 0.00979 | -0.112 | 13.263
-2.5 | 0.191 | 0.00873 | -0.112 | 21.902
-2 | 0.252 | 0.00872 | -0.113 | 28.946
-1.5 | 0.313 | 0.00864 | -0.114 | 36.221
-1 | 0.374 | 0.00862 | -0.114 | 43.352
-0.5 | 0.435 | 0.00867 | -0.115 | 50.111
0 | 0.495 | 0.01001 | -0.116 | 49.462
0.5 | 0.556 | 0.01073 | -0.116 | 51.756
1 | 0.616 | 0.01161 | -0.117 | 53.027
1.5 | 0.676 | 0.01183 | -0.118 | 57.116
2 | 0.735 | 0.01199 | -0.118 | 61.332
2.5 | 0.794 | 0.01205 | -0.119 | 65.904
3 | 0.853 | 0.0122 | -0.119 | 69.935
3.5 | 0.912 | 0.01237 | -0.12 | 73.7
4 | 0.969 | 0.01312 | -0.121 | 73.833
4.5 | 1.025 | 0.01343 | -0.121 | 76.38
5 | 1.081 | 0.01372 | -0.122 | 78.819
5.5 | 1.135 | 0.01632 | -0.122 | 69.569
6 | 1.185 | 0.01677 | -0.123 | 70.666
6.5 | 1.232 | 0.01713 | -0.123 | 71.924
7 | 1.276 | 0.01768 | -0.123 | 72.17
7.5 | 1.317 | 0.01823 | -0.124 | 72.242
8 | 1.354 | 0.01877 | -0.124 | 72.126
8.5 | 1.386 | 0.01941 | -0.125 | 71.433
9 | 1.415 | 0.02005 | -0.125 | 70.584
9.5 | 1.439 | 0.02087 | -0.125 | 68.952
10 | 1.458 | 0.02178 | -0.126 | 66.924
10.5 | 1.466 | 0.01851 | -0.126 | 79.184
11 | 1.47 | 0.02333 | -0.125 | 63.011
11.5 | 1.466 | 0.02451 | -0.125 | 59.809
12 | 1.45 | 0.02658 | -0.124 | 54.541
12.5 | 1.424 | 0.02958 | -0.122 | 48.159
13 | 1.375 | 0.0365 | -0.118 | 37.656
13.5 | 1.256 | 0.06468 | -0.102 | 19.415
14 | 1.21 | 0.07817 | -0.096 | 15.482
14.5 | 1.176 | 0.08765 | -0.092 | 13.415
15 | 1.143 | 0.09595 | -0.09 | 11.914
15.5 | 1.117 | 0.09807 | -0.091 | 11.394
16 | 1.082 | 0.10643 | -0.089 | 10.166

## 76. Re 5M Mach 0.10 (2)
BIGFOIL.COM POLAR EXPORT
dfvlrr4
DFVLR R-4 |  |  |  | Cl Max: | 2.0162 | at alpha= | 18.5 | deg
XFOIL ncrit=9 |  |  |  | L/D Max: | 123.454 | at alpha= | 7.5 | deg
Re: | 5000000 |  |  | Cd Min: | 0.0593 | at alpha= | 20 | deg
Mach: | 0.1 |  |  | Cl=0 at alpha= | -3.7189 | deg
|  |  |  | @ Cl=0.1, Cd= | 0.0043401
|  |  |  | @ Cl=0.4, Cd= | 0.0056196
|  |  |  | @ Cl=0.6, Cd= | 0.0070162
alpha (deg) | Cl | Cd | Cm | Cl/Cd
-20 | -1.4809 | 0.05366 | -0.071 | -27.5978
-19.5 | -1.4807 | 0.0477 | -0.073 | -31.0419
-19 | -1.4744 | 0.04266 | -0.0744 | -34.5617
-18.5 | -1.4634 | 0.0384 | -0.0752 | -38.1094
-18 | -1.4493 | 0.03467 | -0.0755 | -41.8027
-17.5 | -1.4316 | 0.03158 | -0.0752 | -45.3325
-17 | -1.4118 | 0.02885 | -0.0746 | -48.9359
-16.5 | -1.39 | 0.02647 | -0.0736 | -52.5123
-16 | -1.3674 | 0.02445 | -0.072 | -55.9264
-15.5 | -1.3585 | 0.02203 | -0.0684 | -61.6659
-15 | -1.3317 | 0.01999 | -0.0673 | -66.6183
-14.5 | -1.2853 | 0.0183 | -0.0691 | -70.235
-14 | -1.2333 | 0.01692 | -0.0714 | -72.8901
-13.5 | -1.1769 | 0.01569 | -0.0742 | -75.0096
-13 | -1.1167 | 0.01455 | -0.0775 | -76.7491
-12.5 | -1.0616 | 0.01356 | -0.0795 | -78.2891
-12 | -1.0048 | 0.01274 | -0.0814 | -78.8697
-11.5 | -0.9491 | 0.012 | -0.0827 | -79.0917
-11 | -0.8933 | 0.01106 | -0.0841 | -80.7685
-10.5 | -0.8357 | 0.01042 | -0.0855 | -80.2015
-9.5 | -0.7181 | 0.00941 | -0.0882 | -76.3124
-9 | -0.6586 | 0.009 | -0.0896 | -73.1778
-8.5 | -0.598 | 0.00852 | -0.0912 | -70.1878
-8 | -0.5373 | 0.00811 | -0.0927 | -66.2515
-7.5 | -0.4759 | 0.00776 | -0.0943 | -61.3273
-7 | -0.4143 | 0.00739 | -0.096 | -56.0622
-6.5 | -0.352 | 0.007 | -0.0978 | -50.2857
-6 | -0.2897 | 0.00668 | -0.0995 | -43.3683
-5.5 | -0.2276 | 0.00642 | -0.1011 | -35.4517
-5 | -0.1646 | 0.0061 | -0.103 | -26.9836
-4.5 | -0.1021 | 0.00585 | -0.1047 | -17.453
-4 | -0.0384 | 0.00553 | -0.1067 | -6.9439
-3.5 | 0.0299 | 0.00482 | -0.1102 | 6.2033
-3 | 0.0961 | 0.00435 | -0.1131 | 22.092
-2.5 | 0.1592 | 0.00419 | -0.1149 | 37.9952
-2 | 0.2211 | 0.00414 | -0.1164 | 53.4058
-1.5 | 0.2802 | 0.00442 | -0.1173 | 63.3937
-0.5 | 0.3931 | 0.00556 | -0.1182 | 70.7014
0 | 0.4498 | 0.00605 | -0.1186 | 74.3471
0.5 | 0.5067 | 0.00648 | -0.1189 | 78.1944
1 | 0.5642 | 0.00681 | -0.1193 | 82.8488
1.5 | 0.6215 | 0.00714 | -0.1196 | 87.0448
2 | 0.6793 | 0.00739 | -0.12 | 91.9215
2.5 | 0.7374 | 0.00759 | -0.1204 | 97.1542
3 | 0.795 | 0.00782 | -0.1207 | 101.6624
3.5 | 0.852 | 0.0081 | -0.1209 | 105.1852
4 | 0.9091 | 0.00834 | -0.1211 | 109.0048
4.5 | 0.9654 | 0.00865 | -0.1212 | 111.6069
5 | 1.022 | 0.0089 | -0.1213 | 114.8315
5.5 | 1.0783 | 0.00916 | -0.1213 | 117.7183
6 | 1.1335 | 0.0095 | -0.1211 | 119.3158
6.5 | 1.1882 | 0.00986 | -0.1208 | 120.5071
7 | 1.2436 | 0.01013 | -0.1207 | 122.7641
7.5 | 1.2975 | 0.01051 | -0.1202 | 123.4539
8 | 1.35 | 0.01098 | -0.1195 | 122.9508
8.5 | 1.4009 | 0.01157 | -0.1185 | 121.0804
9 | 1.4519 | 0.01211 | -0.1176 | 119.8927
9.5 | 1.5018 | 0.0127 | -0.1164 | 118.252
10 | 1.5515 | 0.01325 | -0.1152 | 117.0943
10.5 | 1.5985 | 0.01397 | -0.1135 | 114.4238
11 | 1.6436 | 0.01478 | -0.1115 | 111.2043
11.5 | 1.6867 | 0.01566 | -0.1092 | 107.7075
12 | 1.7278 | 0.01656 | -0.1065 | 104.3357
12.5 | 1.7659 | 0.01747 | -0.1032 | 101.0819
13 | 1.7966 | 0.01855 | -0.0987 | 96.8518
13.5 | 1.8272 | 0.01955 | -0.0942 | 93.4629
14 | 1.8575 | 0.0207 | -0.0899 | 89.7343
14.5 | 1.8849 | 0.02207 | -0.0854 | 85.4055
15 | 1.9095 | 0.02367 | -0.0808 | 80.6717
15.5 | 1.9308 | 0.02555 | -0.0761 | 75.5695
16 | 1.9534 | 0.02735 | -0.0719 | 71.4223
16.5 | 1.9741 | 0.02937 | -0.0678 | 67.2148
17 | 1.9909 | 0.03173 | -0.0636 | 62.745
17.5 | 2.0041 | 0.0345 | -0.0595 | 58.0899
18 | 2.0125 | 0.03777 | -0.0556 | 53.283
18.5 | 2.0162 | 0.04169 | -0.052 | 48.3617
19 | 2.0147 | 0.04639 | -0.0489 | 43.4296
19.5 | 2.0077 | 0.05212 | -0.0467 | 38.5207
20 | 1.9923 | 0.0593 | -0.0456 | 33.597

## 77. Re 5M Mach 0.25 (1)
BIGFOIL.COM POLAR EXPORT
dfvlrr4
DFVLR R-4 |  |  |  | Cl Max: | 1.421 | at alpha= | 9.5 | deg
JavaFoil+Calcfoil stall+Eppler ext transition |  |  |  | L/D Max: | 74.781 | at alpha= | 3.5 | deg
Re: | 5000000 |  |  | Cd Min: | 0.00863 | at alpha= | -1 | deg
Mach: | 0.25 |  |  | Cl=0 at alpha= | -4.0656 | deg
|  |  |  | @ Cl=0.1, Cd= | 0.011521
|  |  |  | @ Cl=0.4, Cd= | 0.0089754
|  |  |  | @ Cl=0.6, Cd= | 0.011669
alpha (deg) | Cl | Cd | Cm | Cl/Cd
-17.5 | -0.452 | 0.159 | -0.041 | -2.845
-17 | -0.5 | 0.13016 | -0.048 | -3.842
-16.5 | -0.541 | 0.12422 | -0.049 | -4.356
-16 | -0.574 | 0.13374 | -0.043 | -4.294
-15.5 | -0.608 | 0.11509 | -0.05 | -5.285
-15 | -0.634 | 0.10799 | -0.051 | -5.872
-14.5 | -0.656 | 0.09984 | -0.054 | -6.567
-14 | -0.671 | 0.09217 | -0.057 | -7.28
-13.5 | -0.687 | 0.07983 | -0.064 | -8.601
-13 | -0.754 | 0.03705 | -0.086 | -20.339
-12.5 | -0.769 | 0.02637 | -0.091 | -29.162
-12 | -0.756 | 0.02391 | -0.093 | -31.624
-11.5 | -0.737 | 0.02181 | -0.094 | -33.797
-11 | -0.711 | 0.02044 | -0.095 | -34.776
-10.5 | -0.679 | 0.01926 | -0.097 | -35.239
-10 | -0.643 | 0.01763 | -0.098 | -36.472
-9.5 | -0.601 | 0.0169 | -0.099 | -35.58
-9 | -0.556 | 0.01619 | -0.1 | -34.335
-8.5 | -0.507 | 0.01559 | -0.101 | -32.546
-8 | -0.456 | 0.01505 | -0.102 | -30.297
-7.5 | -0.402 | 0.01449 | -0.103 | -27.775
-7 | -0.347 | 0.01392 | -0.104 | -24.931
-6.5 | -0.29 | 0.0135 | -0.105 | -21.487
-6 | -0.232 | 0.01303 | -0.106 | -17.81
-5.5 | -0.173 | 0.01147 | -0.107 | -15.086
-5 | -0.113 | 0.01157 | -0.108 | -9.794
-4.5 | -0.053 | 0.01117 | -0.109 | -4.755
-4 | 0.008 | 0.01141 | -0.11 | 0.681
-3.5 | 0.069 | 0.01157 | -0.112 | 5.985
-3 | 0.132 | 0.01147 | -0.113 | 11.496
-2.5 | 0.196 | 0.00875 | -0.115 | 22.444
-2 | 0.259 | 0.00872 | -0.116 | 29.731
-1.5 | 0.322 | 0.00865 | -0.117 | 37.206
-1 | 0.384 | 0.00863 | -0.118 | 44.518
-0.5 | 0.447 | 0.00999 | -0.118 | 44.698
0 | 0.509 | 0.01007 | -0.119 | 50.514
0.5 | 0.571 | 0.01166 | -0.12 | 48.926
1 | 0.632 | 0.01168 | -0.12 | 54.136
1.5 | 0.694 | 0.01191 | -0.121 | 58.244
2 | 0.755 | 0.01208 | -0.122 | 62.475
2.5 | 0.816 | 0.01217 | -0.122 | 67.044
3 | 0.876 | 0.01232 | -0.123 | 71.08
3.5 | 0.935 | 0.01251 | -0.123 | 74.781
4 | 0.994 | 0.01333 | -0.124 | 74.545
4.5 | 1.051 | 0.01586 | -0.124 | 66.294
5 | 1.108 | 0.01627 | -0.125 | 68.087
5.5 | 1.162 | 0.01668 | -0.125 | 69.687
6 | 1.211 | 0.01724 | -0.126 | 70.284
6.5 | 1.257 | 0.01779 | -0.126 | 70.633
7 | 1.298 | 0.01829 | -0.127 | 70.948
7.5 | 1.334 | 0.01887 | -0.127 | 70.719
8 | 1.366 | 0.0196 | -0.128 | 69.682
8.5 | 1.391 | 0.02038 | -0.128 | 68.223
9 | 1.409 | 0.02132 | -0.129 | 66.103
9.5 | 1.421 | 0.0224 | -0.129 | 63.408
10 | 1.415 | 0.02309 | -0.128 | 61.273
10.5 | 1.401 | 0.02452 | -0.128 | 57.142
11 | 1.371 | 0.02681 | -0.126 | 51.16
11.5 | 1.32 | 0.03141 | -0.123 | 42.008
12 | 1.264 | 0.03651 | -0.12 | 34.629
12.5 | 1.124 | 0.06769 | -0.1 | 16.601
13 | 1.067 | 0.07927 | -0.094 | 13.456
13.5 | 1.01 | 0.08835 | -0.09 | 11.43
14 | 0.944 | 0.10144 | -0.085 | 9.309
14.5 | 0.883 | 0.10599 | -0.085 | 8.33

## 78. Re 5M Mach 0.25 (2)
BIGFOIL.COM POLAR EXPORT
dfvlrr4
DFVLR R-4 |  |  |  | Cl Max: | 1.9456 | at alpha= | 16.5 | deg
XFOIL ncrit=9 |  |  |  | L/D Max: | 122.564 | at alpha= | 7 | deg
Re: | 5000000 |  |  | Cd Min: | 0.19879 | at alpha= | 20 | deg
Mach: | 0.25 |  |  | Cl=0 at alpha= | -3.6855 | deg
|  |  |  | @ Cl=0.1, Cd= | 0.0043806
|  |  |  | @ Cl=0.4, Cd= | 0.005636
|  |  |  | @ Cl=0.6, Cd= | 0.0070487
alpha (deg) | Cl | Cd | Cm | Cl/Cd
-20 | -0.8873 | 0.16307 | -0.0183 | -5.4412
-19.5 | -1.0082 | 0.13109 | -0.038 | -7.6909
-19 | -1.1881 | 0.09355 | -0.0604 | -12.7002
-18.5 | -1.2527 | 0.07635 | -0.0705 | -16.4073
-18 | -1.2874 | 0.06434 | -0.0769 | -20.0093
-17.5 | -1.3086 | 0.05474 | -0.0814 | -23.9057
-17 | -1.3177 | 0.04714 | -0.0841 | -27.9529
-16.5 | -1.3202 | 0.04079 | -0.0856 | -32.3658
-16 | -1.3146 | 0.03575 | -0.0858 | -36.772
-15.5 | -1.3054 | 0.03166 | -0.0849 | -41.2318
-15 | -1.2927 | 0.02841 | -0.0828 | -45.5016
-14.5 | -1.2784 | 0.02587 | -0.0794 | -49.4163
-14 | -1.2567 | 0.02231 | -0.0791 | -56.329
-13.5 | -1.2113 | 0.01991 | -0.0805 | -60.8388
-13 | -1.1616 | 0.01802 | -0.0817 | -64.4617
-12.5 | -1.108 | 0.01637 | -0.0831 | -67.6848
-12 | -1.0556 | 0.01499 | -0.0839 | -70.4203
-11.5 | -0.9992 | 0.01385 | -0.085 | -72.1444
-11 | -0.9397 | 0.01282 | -0.0865 | -73.2995
-10.5 | -0.8798 | 0.01154 | -0.0883 | -76.2392
-10 | -0.8189 | 0.01072 | -0.0894 | -76.3899
-9.5 | -0.7567 | 0.01007 | -0.0906 | -75.144
-9 | -0.6936 | 0.0095 | -0.0919 | -73.0105
-8.5 | -0.6302 | 0.00902 | -0.0932 | -69.867
-8 | -0.5658 | 0.00848 | -0.0947 | -66.7217
-7.5 | -0.5013 | 0.00803 | -0.0963 | -62.4284
-7 | -0.437 | 0.00767 | -0.0978 | -56.9752
-6.5 | -0.3716 | 0.00725 | -0.0996 | -51.2552
-6 | -0.3063 | 0.00686 | -0.1014 | -44.6501
-5.5 | -0.2412 | 0.00656 | -0.1031 | -36.7683
-5 | -0.1758 | 0.00625 | -0.1049 | -28.128
-4.5 | -0.1105 | 0.00597 | -0.1068 | -18.5092
-4 | -0.0446 | 0.00567 | -0.1087 | -7.866
-3.5 | 0.0263 | 0.00496 | -0.1124 | 5.3024
-3 | 0.0964 | 0.00439 | -0.1157 | 21.959
-2.5 | 0.1618 | 0.00422 | -0.1176 | 38.3412
-2 | 0.226 | 0.00416 | -0.1192 | 54.3269
-1.5 | 0.2873 | 0.00442 | -0.1203 | 65
-1 | 0.3443 | 0.00514 | -0.1205 | 66.9844
-0.5 | 0.4027 | 0.00566 | -0.1209 | 71.1484
0 | 0.4612 | 0.00616 | -0.1212 | 74.8701
0.5 | 0.5199 | 0.00659 | -0.1215 | 78.8923
1 | 0.5791 | 0.00694 | -0.1217 | 83.4438
1.5 | 0.6387 | 0.00725 | -0.1221 | 88.0966
2 | 0.6986 | 0.00749 | -0.1224 | 93.271
2.5 | 0.7585 | 0.00773 | -0.1227 | 98.1242
3 | 0.8182 | 0.00798 | -0.1228 | 102.5313
3.5 | 0.8776 | 0.00824 | -0.1229 | 106.5049
4 | 0.9365 | 0.00854 | -0.1228 | 109.6604
4.5 | 0.9952 | 0.00885 | -0.1227 | 112.452
5 | 1.0545 | 0.0091 | -0.1225 | 115.8791
5.5 | 1.1129 | 0.00941 | -0.1222 | 118.2678
6 | 1.1704 | 0.0098 | -0.1216 | 119.4286
6.5 | 1.228 | 0.01015 | -0.1209 | 120.9852
7 | 1.2857 | 0.01049 | -0.1202 | 122.5643
7.5 | 1.3415 | 0.01097 | -0.1191 | 122.2881
8 | 1.3953 | 0.0116 | -0.1176 | 120.2845
8.5 | 1.4489 | 0.01221 | -0.116 | 118.665
9 | 1.5014 | 0.01288 | -0.114 | 116.5683
9.5 | 1.5538 | 0.01351 | -0.112 | 115.0111
10 | 1.6029 | 0.01437 | -0.1094 | 111.5449
10.5 | 1.6488 | 0.01538 | -0.1062 | 107.2042
11 | 1.692 | 0.01643 | -0.1024 | 102.9823
11.5 | 1.7319 | 0.01748 | -0.098 | 99.0789
12 | 1.7632 | 0.0187 | -0.0921 | 94.2888
12.5 | 1.7983 | 0.01991 | -0.087 | 90.3214
13 | 1.8308 | 0.02136 | -0.0818 | 85.7116
13.5 | 1.8597 | 0.02308 | -0.0763 | 80.5763
14 | 1.8844 | 0.02514 | -0.0706 | 74.9562
14.5 | 1.9043 | 0.02757 | -0.0648 | 69.0715
15 | 1.9235 | 0.03016 | -0.0593 | 63.7765
15.5 | 1.9373 | 0.03326 | -0.054 | 58.2471
16 | 1.9449 | 0.03702 | -0.0488 | 52.5365
16.5 | 1.9456 | 0.04162 | -0.0442 | 46.7468
17 | 1.9392 | 0.04721 | -0.0404 | 41.076
17.5 | 1.9262 | 0.05413 | -0.0381 | 35.5847
18 | 1.9011 | 0.0632 | -0.0379 | 30.0807
18.5 | 1.8614 | 0.0755 | -0.0412 | 24.6543
19 | 1.7942 | 0.09342 | -0.05 | 19.2057
19.5 | 1.5823 | 0.13769 | -0.0781 | 11.4918
20 | 1.3268 | 0.19879 | -0.1247 | 6.6744

## 79. Re 5M Mach 0.50 (1)
BIGFOIL.COM POLAR EXPORT
dfvlrr4
DFVLR R-4 |  |  |  | Cl Max: | 1.327 | at alpha= | 20 | deg
JavaFoil+Calcfoil stall+Eppler ext transition |  |  |  | L/D Max: | 66.637 | at alpha= | 2 | deg
Re: | 5000000 |  |  | Cd Min: | 0.00867 | at alpha= | -1.5 | deg
Mach: | 0.5 |  |  | Cl=0 at alpha= | -4.0662 | deg
|  |  |  | @ Cl=0.1, Cd= | 0.011557
|  |  |  | @ Cl=0.4, Cd= | 0.00867
|  |  |  | @ Cl=0.6, Cd= | 0.011943
alpha (deg) | Cl | Cd | Cm | Cl/Cd
-20 | -0.886 | 0.1518 | -0.053 | -5.837
-19.5 | -0.858 | 0.15446 | -0.053 | -5.557
-19 | -0.832 | 0.14762 | -0.055 | -5.637
-18.5 | -0.815 | 0.12714 | -0.062 | -6.409
-18 | -0.847 | 0.06792 | -0.082 | -12.473
-17.5 | -0.748 | 0.13892 | -0.054 | -5.386
-17 | -0.721 | 0.13257 | -0.054 | -5.437
-16.5 | -0.697 | 0.11749 | -0.058 | -5.929
-16 | -0.666 | 0.11998 | -0.055 | -5.55
-15.5 | -0.642 | 0.10782 | -0.06 | -5.951
-15 | -0.61 | 0.11139 | -0.053 | -5.473
-14.5 | -0.582 | 0.10385 | -0.054 | -5.607
-14 | -0.559 | 0.09314 | -0.062 | -5.999
-13.5 | -0.527 | 0.12207 | -0.055 | -4.316
-13 | -0.5 | 0.10624 | -0.057 | -4.706
-12.5 | -0.471 | 0.08922 | -0.055 | -5.283
-12 | -0.444 | 0.08648 | -0.056 | -5.132
-11.5 | -0.421 | 0.07341 | -0.067 | -5.736
-11 | -0.452 | 0.02509 | -0.105 | -18.007
-10.5 | -0.361 | 0.07283 | -0.058 | -4.951
-10 | -0.338 | 0.06122 | -0.072 | -5.524
-9.5 | -0.305 | 0.06698 | -0.058 | -4.549
-9 | -0.515 | 0.02153 | -0.109 | -23.93
-8.5 | -0.513 | 0.01898 | -0.112 | -27.035
-8 | -0.48 | 0.01716 | -0.113 | -27.989
-7.5 | -0.432 | 0.01626 | -0.114 | -26.594
-7 | -0.377 | 0.01549 | -0.115 | -24.356
-6.5 | -0.318 | 0.01488 | -0.116 | -21.344
-6 | -0.255 | 0.01432 | -0.117 | -17.826
-5.5 | -0.191 | 0.01384 | -0.118 | -13.794
-5 | -0.125 | 0.01306 | -0.12 | -9.595
-4.5 | -0.059 | 0.01265 | -0.121 | -4.638
-4 | 0.009 | 0.01219 | -0.122 | 0.704
-3.5 | 0.076 | 0.01198 | -0.123 | 6.367
-3 | 0.144 | 0.01078 | -0.124 | 13.385
-2.5 | 0.213 | 0.01064 | -0.125 | 19.983
-2 | 0.29 | 0.00873 | -0.13 | 33.194
-1.5 | 0.359 | 0.00867 | -0.131 | 41.47
-1 | 0.429 | 0.00867 | -0.132 | 49.488
-0.5 | 0.499 | 0.01014 | -0.132 | 49.183
0 | 0.568 | 0.01185 | -0.133 | 47.928
0.5 | 0.637 | 0.01205 | -0.134 | 52.857
1 | 0.706 | 0.01229 | -0.135 | 57.39
1.5 | 0.774 | 0.01235 | -0.135 | 62.658
2 | 0.841 | 0.01262 | -0.136 | 66.637
2.5 | 0.908 | 0.01496 | -0.137 | 60.667
3 | 0.973 | 0.01557 | -0.137 | 62.516
3.5 | 1.037 | 0.01648 | -0.138 | 62.939
4 | 1.099 | 0.01705 | -0.139 | 64.432
4.5 | 1.158 | 0.01765 | -0.139 | 65.58
5 | 1.213 | 0.01835 | -0.14 | 66.125
5.5 | 1.263 | 0.01917 | -0.14 | 65.88
6 | 1.292 | 0.02023 | -0.141 | 63.833
6.5 | 1.297 | 0.02151 | -0.141 | 60.29
7 | 1.247 | 0.02292 | -0.141 | 54.421
7.5 | 0.901 | 0.03022 | -0.133 | 29.802
8 | 0.689 | 0.05918 | -0.095 | 11.643
8.5 | 0.71 | 0.06604 | -0.089 | 10.752
9 | 0.737 | 0.06977 | -0.089 | 10.57
9.5 | 0.77 | 0.06724 | -0.093 | 11.444
10 | 0.787 | 0.08032 | -0.082 | 9.794
10.5 | 0.82 | 0.07456 | -0.089 | 10.995
11 | 0.893 | 0.05713 | -0.115 | 15.638
11.5 | 0.883 | 0.07475 | -0.096 | 11.808
12 | 0.895 | 0.08769 | -0.083 | 10.208
12.5 | 0.921 | 0.0925 | -0.081 | 9.954
13 | 0.96 | 0.08587 | -0.093 | 11.179
13.5 | 0.975 | 0.09702 | -0.083 | 10.054
14 | 1.002 | 0.11187 | -0.083 | 8.956
14.5 | 1.045 | 0.09839 | -0.096 | 10.616
15 | 1.073 | 0.10357 | -0.097 | 10.356
15.5 | 1.087 | 0.10745 | -0.088 | 10.113
16 | 1.112 | 0.1168 | -0.088 | 9.522
16.5 | 1.138 | 0.13298 | -0.088 | 8.561
17 | 1.165 | 0.1355 | -0.088 | 8.6
17.5 | 1.191 | 0.13961 | -0.088 | 8.533
18 | 1.218 | 0.14533 | -0.089 | 8.379
18.5 | 1.25 | 0.15241 | -0.093 | 8.199
19 | 1.274 | 0.15539 | -0.092 | 8.198
19.5 | 1.3 | 0.1578 | -0.092 | 8.24
20 | 1.327 | 0.16302 | -0.093 | 8.139

## 80. Re 5M Mach 0.50 (2)
BIGFOIL.COM POLAR EXPORT
dfvlrr4
DFVLR R-4 |  |  |  | Cl Max: | 1.6627 | at alpha= | 9 | deg
XFOIL ncrit=9 |  |  |  | L/D Max: | 117.58 | at alpha= | 6 | deg
Re: | 5000000 |  |  | Cd Min: | 0.03987 | at alpha= | 10.5 | deg
Mach: | 0.5 |  |  | Cl=0 at alpha= | -99 | deg
|  |  |  | @ Cl=0.1, Cd= | 0.00674
|  |  |  | @ Cl=0.4, Cd= | 0.00674
|  |  |  | @ Cl=0.6, Cd= | 0.0072732
alpha (deg) | Cl | Cd | Cm | Cl/Cd
0 | 0.5071 | 0.00674 | -0.1317 | 75.2374
0.5 | 0.5742 | 0.00714 | -0.1317 | 80.4202
1 | 0.642 | 0.00749 | -0.1316 | 85.7143
1.5 | 0.7109 | 0.00775 | -0.1316 | 91.729
2 | 0.7799 | 0.00803 | -0.1314 | 97.1233
2.5 | 0.8481 | 0.00837 | -0.1308 | 101.3262
3 | 0.9171 | 0.00867 | -0.1301 | 105.7785
3.5 | 0.985 | 0.00907 | -0.1289 | 108.5998
4 | 1.0541 | 0.00942 | -0.1276 | 111.9002
4.5 | 1.1229 | 0.0098 | -0.1258 | 114.5816
5 | 1.191 | 0.01025 | -0.1236 | 116.1951
5.5 | 1.2577 | 0.01082 | -0.1207 | 116.2384
6 | 1.3263 | 0.01128 | -0.1176 | 117.5798
6.5 | 1.3926 | 0.01187 | -0.1137 | 117.321
7 | 1.4558 | 0.01259 | -0.1087 | 115.6315
7.5 | 1.5156 | 0.01345 | -0.1027 | 112.684
8 | 1.5679 | 0.01449 | -0.0949 | 108.2057
8.5 | 1.6212 | 0.01595 | -0.0869 | 101.6426
9 | 1.6627 | 0.01841 | -0.0766 | 90.315
10 | 1.6233 | 0.03093 | -0.051 | 52.483
10.5 | 1.57 | 0.03987 | -0.042 | 39.378

## 81. Re 6M Mach 0.00 (1)
BIGFOIL.COM POLAR EXPORT
dfvlrr4
DFVLR R-4 |  |  |  | Cl Max: | 1.483 | at alpha= | 11.5 | deg
JavaFoil+Calcfoil stall+Eppler ext transition |  |  |  | L/D Max: | 80.001 | at alpha= | 5 | deg
Re: | 6000000 |  |  | Cd Min: | 0.00856 | at alpha= | -1 | deg
Mach: | 0 |  |  | Cl=0 at alpha= | -4.0667 | deg
|  |  |  | @ Cl=0.1, Cd= | 0.0097133
|  |  |  | @ Cl=0.4, Cd= | 0.009162
|  |  |  | @ Cl=0.6, Cd= | 0.011545
alpha (deg) | Cl | Cd | Cm | Cl/Cd
-19.5 | -0.689 | 0.15391 | -0.046 | -4.477
-19 | -0.707 | 0.14657 | -0.047 | -4.82
-18.5 | -0.723 | 0.13905 | -0.048 | -5.197
-18 | -0.739 | 0.13053 | -0.05 | -5.66
-17.5 | -0.745 | 0.13747 | -0.045 | -5.418
-17 | -0.76 | 0.1179 | -0.052 | -6.448
-16.5 | -0.769 | 0.10955 | -0.055 | -7.022
-16 | -0.778 | 0.09969 | -0.058 | -7.801
-15.5 | -0.795 | 0.08136 | -0.065 | -9.769
-15 | -0.843 | 0.04582 | -0.078 | -18.404
-14.5 | -0.865 | 0.03197 | -0.083 | -27.051
-14 | -0.862 | 0.02796 | -0.085 | -30.83
-13.5 | -0.85 | 0.02566 | -0.087 | -33.135
-13 | -0.835 | 0.02351 | -0.088 | -35.524
-12.5 | -0.812 | 0.02196 | -0.089 | -36.996
-12 | -0.787 | 0.01955 | -0.091 | -40.256
-11.5 | -0.753 | 0.01957 | -0.092 | -38.5
-11 | -0.718 | 0.01852 | -0.093 | -38.796
-10.5 | -0.681 | 0.01707 | -0.094 | -39.875
-10 | -0.639 | 0.01645 | -0.095 | -38.82
-9.5 | -0.594 | 0.01586 | -0.096 | -37.45
-9 | -0.547 | 0.01529 | -0.097 | -35.749
-8.5 | -0.498 | 0.01469 | -0.098 | -33.866
-8 | -0.446 | 0.01414 | -0.099 | -31.569
-7.5 | -0.393 | 0.01373 | -0.1 | -28.621
-7 | -0.338 | 0.0133 | -0.101 | -25.429
-6.5 | -0.282 | 0.01155 | -0.102 | -24.465
-6 | -0.226 | 0.01172 | -0.103 | -19.277
-5.5 | -0.169 | 0.01167 | -0.104 | -14.474
-5 | -0.111 | 0.01179 | -0.106 | -9.397
-4.5 | -0.052 | 0.01184 | -0.107 | -4.401
-4 | 0.008 | 0.00992 | -0.11 | 0.778
-3.5 | 0.068 | 0.00975 | -0.11 | 7.023
-3 | 0.129 | 0.00968 | -0.111 | 13.356
-2.5 | 0.19 | 0.00865 | -0.112 | 21.993
-2 | 0.251 | 0.00864 | -0.113 | 29.062
-1.5 | 0.311 | 0.00863 | -0.113 | 36.087
-1 | 0.372 | 0.00856 | -0.114 | 43.475
-0.5 | 0.432 | 0.00985 | -0.115 | 43.919
0 | 0.493 | 0.01016 | -0.115 | 48.508
0.5 | 0.553 | 0.01142 | -0.116 | 48.39
1 | 0.613 | 0.01158 | -0.117 | 52.893
1.5 | 0.672 | 0.01163 | -0.117 | 57.819
2 | 0.732 | 0.01178 | -0.118 | 62.106
2.5 | 0.791 | 0.01194 | -0.118 | 66.185
3 | 0.849 | 0.0121 | -0.119 | 70.169
3.5 | 0.907 | 0.01216 | -0.119 | 74.584
4 | 0.964 | 0.01293 | -0.12 | 74.56
4.5 | 1.021 | 0.0132 | -0.121 | 77.318
5 | 1.076 | 0.01345 | -0.121 | 80.001
5.5 | 1.13 | 0.01592 | -0.121 | 70.99
6 | 1.18 | 0.01636 | -0.122 | 72.123
6.5 | 1.227 | 0.01673 | -0.122 | 73.386
7 | 1.272 | 0.0172 | -0.123 | 73.952
7.5 | 1.313 | 0.01772 | -0.123 | 74.087
8 | 1.351 | 0.01823 | -0.124 | 74.078
8.5 | 1.384 | 0.01884 | -0.124 | 73.471
9 | 1.414 | 0.01943 | -0.124 | 72.773
9.5 | 1.44 | 0.02017 | -0.125 | 71.385
10 | 1.461 | 0.02098 | -0.125 | 69.608
10.5 | 1.477 | 0.02193 | -0.125 | 67.353
11 | 1.481 | 0.01855 | -0.125 | 79.864
11.5 | 1.483 | 0.02336 | -0.125 | 63.475
12 | 1.477 | 0.0247 | -0.124 | 59.778
12.5 | 1.458 | 0.02697 | -0.123 | 54.059
13 | 1.433 | 0.02989 | -0.121 | 47.958
13.5 | 1.39 | 0.03566 | -0.118 | 38.972
14 | 1.277 | 0.06147 | -0.105 | 20.777
14.5 | 1.23 | 0.07527 | -0.099 | 16.346
15 | 1.192 | 0.08727 | -0.094 | 13.658
15.5 | 1.157 | 0.09788 | -0.09 | 11.817
16 | 1.136 | 0.09842 | -0.092 | 11.541
16.5 | 1.104 | 0.10613 | -0.09 | 10.399

## 82. Re 6M Mach 0.00 (2)
BIGFOIL.COM POLAR EXPORT
dfvlrr4
DFVLR R-4 |  |  |  | Cl Max: | 2.0526 | at alpha= | 19 | deg
XFOIL ncrit=9 |  |  |  | L/D Max: | 127.584 | at alpha= | 7.5 | deg
Re: | 6000000 |  |  | Cd Min: | 0.05008 | at alpha= | 20 | deg
Mach: | 0 |  |  | Cl=0 at alpha= | -3.7185 | deg
|  |  |  | @ Cl=0.1, Cd= | 0.0043833
|  |  |  | @ Cl=0.4, Cd= | 0.0056985
|  |  |  | @ Cl=0.6, Cd= | 0.0068395
alpha (deg) | Cl | Cd | Cm | Cl/Cd
-20 | -1.5467 | 0.04342 | -0.0713 | -35.6218
-19.5 | -1.5373 | 0.03909 | -0.0723 | -39.3272
-19 | -1.5233 | 0.03541 | -0.0727 | -43.0189
-18.5 | -1.5069 | 0.03219 | -0.0728 | -46.8127
-18 | -1.4877 | 0.02945 | -0.0725 | -50.5161
-17.5 | -1.4658 | 0.02704 | -0.0719 | -54.2086
-17 | -1.4423 | 0.02491 | -0.071 | -57.9004
-16.5 | -1.419 | 0.02304 | -0.0694 | -61.5885
-16 | -1.3977 | 0.02141 | -0.0669 | -65.2826
-15.5 | -1.3713 | 0.01987 | -0.0652 | -69.0136
-15 | -1.33 | 0.01787 | -0.0669 | -74.4264
-14.5 | -1.279 | 0.01636 | -0.0696 | -78.1785
-14 | -1.224 | 0.01514 | -0.0724 | -80.8454
-13.5 | -1.1644 | 0.01408 | -0.0758 | -82.6989
-13 | -1.109 | 0.01314 | -0.0781 | -84.3988
-12.5 | -1.0532 | 0.01233 | -0.08 | -85.4177
-11.5 | -0.9422 | 0.01113 | -0.0825 | -84.6541
-11 | -0.8856 | 0.01052 | -0.0839 | -84.1825
-10.5 | -0.8284 | 0.00985 | -0.0853 | -84.1015
-10 | -0.77 | 0.00934 | -0.0868 | -82.4411
-9.5 | -0.7113 | 0.00893 | -0.0882 | -79.6529
-9 | -0.6516 | 0.00854 | -0.0897 | -76.2998
-8.5 | -0.592 | 0.0082 | -0.0911 | -72.1951
-8 | -0.531 | 0.00777 | -0.0928 | -68.3398
-7.5 | -0.4704 | 0.00745 | -0.0944 | -63.1409
-7 | -0.4091 | 0.00711 | -0.0961 | -57.5387
-6.5 | -0.3473 | 0.00674 | -0.0979 | -51.5282
-6 | -0.2858 | 0.00647 | -0.0995 | -44.1731
-5.5 | -0.2238 | 0.00619 | -0.1012 | -36.1551
-5 | -0.1618 | 0.00594 | -0.1029 | -27.2391
-4.5 | -0.0994 | 0.00568 | -0.1046 | -17.5
-4 | -0.0373 | 0.00546 | -0.1063 | -6.8315
-3 | 0.0952 | 0.0044 | -0.1123 | 21.6364
-2.5 | 0.1586 | 0.00418 | -0.1143 | 37.9426
-2 | 0.219 | 0.00426 | -0.1156 | 51.4085
-1.5 | 0.2747 | 0.00493 | -0.116 | 55.7201
-1 | 0.3333 | 0.00527 | -0.1171 | 63.2448
-0.5 | 0.3909 | 0.00564 | -0.1177 | 69.3085
0 | 0.4485 | 0.00601 | -0.1183 | 74.6256
1 | 0.5632 | 0.00666 | -0.1192 | 84.5646
1.5 | 0.6206 | 0.00694 | -0.1196 | 89.4236
2 | 0.6785 | 0.00715 | -0.1201 | 94.8951
2.5 | 0.736 | 0.00737 | -0.1205 | 99.8643
3 | 0.7936 | 0.00757 | -0.121 | 104.8349
3.5 | 0.8505 | 0.00782 | -0.1212 | 108.7596
4 | 0.9072 | 0.00807 | -0.1215 | 112.4164
4.5 | 0.9634 | 0.00834 | -0.1216 | 115.5156
5 | 1.0199 | 0.00857 | -0.1218 | 119.0082
5.5 | 1.0758 | 0.00883 | -0.1219 | 121.8347
6 | 1.1306 | 0.00917 | -0.1218 | 123.2933
6.5 | 1.1857 | 0.00945 | -0.1217 | 125.4709
7 | 1.2405 | 0.00973 | -0.1216 | 127.4923
7.5 | 1.2937 | 0.01014 | -0.1212 | 127.5838
8 | 1.3457 | 0.01063 | -0.1206 | 126.5945
8.5 | 1.3969 | 0.01116 | -0.1199 | 125.1703
9 | 1.4483 | 0.01161 | -0.1192 | 124.7459
9.5 | 1.4978 | 0.0122 | -0.1181 | 122.7705
10 | 1.5478 | 0.01268 | -0.1172 | 122.0662
10.5 | 1.5953 | 0.01335 | -0.1158 | 119.4981
11 | 1.641 | 0.01409 | -0.1142 | 116.4656
11.5 | 1.6851 | 0.01489 | -0.1123 | 113.1699
12 | 1.7274 | 0.01574 | -0.11 | 109.7459
12.5 | 1.7679 | 0.01657 | -0.1075 | 106.6928
13 | 1.804 | 0.01752 | -0.1042 | 102.968
13.5 | 1.8365 | 0.01837 | -0.1002 | 99.9728
14 | 1.8649 | 0.01939 | -0.0956 | 96.1784
14.5 | 1.8926 | 0.02062 | -0.0912 | 91.7847
15 | 1.9185 | 0.02199 | -0.0868 | 87.2442
15.5 | 1.9448 | 0.02334 | -0.0827 | 83.3248
16 | 1.9701 | 0.0248 | -0.0787 | 79.4395
16.5 | 1.9925 | 0.02649 | -0.0746 | 75.2171
17 | 2.0122 | 0.02846 | -0.0706 | 70.7027
17.5 | 2.0283 | 0.03074 | -0.0664 | 65.9824
18 | 2.0408 | 0.03342 | -0.0624 | 61.0652
18.5 | 2.0488 | 0.03656 | -0.0584 | 56.0394
19 | 2.0526 | 0.04028 | -0.0547 | 50.9583
19.5 | 2.0516 | 0.0447 | -0.0515 | 45.8971
20 | 2.0454 | 0.05008 | -0.049 | 40.8427

## 83. Re 6M Mach 0.10 (1)
BIGFOIL.COM POLAR EXPORT
dfvlrr4
DFVLR R-4 |  |  |  | Cl Max: | 1.472 | at alpha= | 10.5 | deg
JavaFoil+Calcfoil stall+Eppler ext transition |  |  |  | L/D Max: | 80.095 | at alpha= | 5 | deg
Re: | 6000000 |  |  | Cd Min: | 0.00856 | at alpha= | -1 | deg
Mach: | 0.1 |  |  | Cl=0 at alpha= | -4.0667 | deg
|  |  |  | @ Cl=0.1, Cd= | 0.0097734
|  |  |  | @ Cl=0.4, Cd= | 0.0091184
|  |  |  | @ Cl=0.6, Cd= | 0.011563
alpha (deg) | Cl | Cd | Cm | Cl/Cd
-19 | -0.665 | 0.1509 | -0.045 | -4.408
-18.5 | -0.686 | 0.14224 | -0.047 | -4.82
-18 | -0.704 | 0.13488 | -0.048 | -5.219
-17.5 | -0.721 | 0.1265 | -0.05 | -5.704
-17 | -0.734 | 0.11969 | -0.052 | -6.135
-16.5 | -0.744 | 0.11332 | -0.053 | -6.565
-16 | -0.754 | 0.10519 | -0.056 | -7.163
-15.5 | -0.763 | 0.09491 | -0.059 | -8.036
-15 | -0.782 | 0.07537 | -0.068 | -10.377
-14.5 | -0.845 | 0.03544 | -0.083 | -23.836
-14 | -0.85 | 0.02906 | -0.085 | -29.255
-13.5 | -0.842 | 0.02629 | -0.087 | -32.036
-13 | -0.828 | 0.02421 | -0.088 | -34.214
-12.5 | -0.809 | 0.02232 | -0.09 | -36.221
-12 | -0.783 | 0.0208 | -0.091 | -37.634
-11.5 | -0.754 | 0.01883 | -0.092 | -40.044
-11 | -0.718 | 0.01871 | -0.093 | -38.38
-10.5 | -0.681 | 0.01723 | -0.095 | -39.555
-10 | -0.64 | 0.01656 | -0.096 | -38.638
-9.5 | -0.595 | 0.01595 | -0.097 | -37.336
-9 | -0.548 | 0.01539 | -0.098 | -35.628
-8.5 | -0.499 | 0.01478 | -0.099 | -33.772
-8 | -0.448 | 0.01422 | -0.1 | -31.523
-7.5 | -0.395 | 0.01379 | -0.101 | -28.619
-7 | -0.34 | 0.01336 | -0.102 | -25.44
-6.5 | -0.284 | 0.01164 | -0.103 | -24.379
-6 | -0.227 | 0.01178 | -0.104 | -19.245
-5.5 | -0.17 | 0.01173 | -0.105 | -14.446
-5 | -0.111 | 0.01141 | -0.106 | -9.745
-4.5 | -0.052 | 0.01168 | -0.107 | -4.47
-4 | 0.008 | 0.01163 | -0.109 | 0.659
-3.5 | 0.069 | 0.00987 | -0.111 | 6.972
-3 | 0.13 | 0.00968 | -0.112 | 13.42
-2.5 | 0.191 | 0.00865 | -0.112 | 22.1
-2 | 0.252 | 0.00864 | -0.113 | 29.208
-1.5 | 0.313 | 0.00863 | -0.114 | 36.267
-1 | 0.374 | 0.00856 | -0.114 | 43.692
-0.5 | 0.435 | 0.00987 | -0.115 | 44.027
0 | 0.495 | 0.01016 | -0.116 | 48.718
0.5 | 0.556 | 0.01146 | -0.116 | 48.456
1 | 0.616 | 0.0116 | -0.117 | 53.075
1.5 | 0.676 | 0.01164 | -0.118 | 58.035
2 | 0.735 | 0.0118 | -0.118 | 62.327
2.5 | 0.794 | 0.01196 | -0.119 | 66.408
3 | 0.853 | 0.01212 | -0.119 | 70.394
3.5 | 0.912 | 0.01219 | -0.12 | 74.803
4 | 0.969 | 0.01297 | -0.121 | 74.721
4.5 | 1.025 | 0.01324 | -0.121 | 77.448
5 | 1.081 | 0.0135 | -0.122 | 80.095
5.5 | 1.135 | 0.01603 | -0.122 | 70.836
6 | 1.185 | 0.01643 | -0.123 | 72.141
6.5 | 1.232 | 0.01681 | -0.123 | 73.294
7 | 1.276 | 0.01731 | -0.123 | 73.728
7.5 | 1.317 | 0.01782 | -0.124 | 73.889
8 | 1.354 | 0.01837 | -0.124 | 73.678
8.5 | 1.386 | 0.01895 | -0.125 | 73.168
9 | 1.415 | 0.01959 | -0.125 | 72.227
9.5 | 1.439 | 0.02037 | -0.125 | 70.622
10 | 1.458 | 0.02126 | -0.126 | 68.564
10.5 | 1.472 | 0.0223 | -0.126 | 66
11 | 1.472 | 0.02271 | -0.126 | 64.807
11.5 | 1.469 | 0.0238 | -0.125 | 61.72
12 | 1.455 | 0.0256 | -0.124 | 56.837
12.5 | 1.43 | 0.02824 | -0.123 | 50.652
13 | 1.393 | 0.03291 | -0.12 | 42.323
13.5 | 1.287 | 0.05404 | -0.108 | 23.806
14 | 1.229 | 0.06996 | -0.101 | 17.562
14.5 | 1.185 | 0.08273 | -0.095 | 14.318
15 | 1.148 | 0.09259 | -0.092 | 12.396
15.5 | 1.124 | 0.0936 | -0.093 | 12.005

## 84. Re 6M Mach 0.10 (2)
BIGFOIL.COM POLAR EXPORT
dfvlrr4
DFVLR R-4 |  |  |  | Cl Max: | 2.0384 | at alpha= | 18.5 | deg
XFOIL ncrit=9 |  |  |  | L/D Max: | 127.512 | at alpha= | 7.5 | deg
Re: | 6000000 |  |  | Cd Min: | 0.05633 | at alpha= | 20 | deg
Mach: | 0.1 |  |  | Cl=0 at alpha= | -3.712 | deg
|  |  |  | @ Cl=0.1, Cd= | 0.0043835
|  |  |  | @ Cl=0.4, Cd= | 0.0057066
|  |  |  | @ Cl=0.6, Cd= | 0.0068447
alpha (deg) | Cl | Cd | Cm | Cl/Cd
-20 | -1.5272 | 0.04822 | -0.0729 | -31.6715
-19.5 | -1.5226 | 0.04302 | -0.0743 | -35.3928
-19 | -1.5133 | 0.03859 | -0.0751 | -39.2148
-18.5 | -1.4996 | 0.0348 | -0.0755 | -43.092
-18 | -1.4826 | 0.0316 | -0.0753 | -46.9177
-17.5 | -1.4633 | 0.02882 | -0.0748 | -50.7738
-17 | -1.4416 | 0.02637 | -0.0739 | -54.6682
-16.5 | -1.4187 | 0.02426 | -0.0725 | -58.479
-16 | -1.3967 | 0.02245 | -0.0703 | -62.2138
-15.5 | -1.3779 | 0.02084 | -0.067 | -66.118
-15 | -1.3333 | 0.01907 | -0.0686 | -69.9161
-14.5 | -1.288 | 0.01715 | -0.0706 | -75.102
-14 | -1.2352 | 0.01575 | -0.073 | -78.4254
-13.5 | -1.1759 | 0.01458 | -0.0763 | -80.6516
-13 | -1.1202 | 0.01356 | -0.0785 | -82.6106
-12.5 | -1.0638 | 0.01265 | -0.0805 | -84.0949
-11.5 | -0.9513 | 0.01133 | -0.0831 | -83.9629
-11 | -0.894 | 0.01076 | -0.0844 | -83.0855
-10.5 | -0.8365 | 0.01001 | -0.0858 | -83.5664
-10 | -0.7774 | 0.00946 | -0.0873 | -82.1776
-9.5 | -0.7181 | 0.00902 | -0.0886 | -79.612
-9 | -0.6579 | 0.00861 | -0.0901 | -76.4111
-8.5 | -0.5976 | 0.00826 | -0.0915 | -72.3487
-8 | -0.5361 | 0.00783 | -0.0932 | -68.4674
-7.5 | -0.4749 | 0.00749 | -0.0948 | -63.4045
-7 | -0.4131 | 0.00715 | -0.0964 | -57.7762
-6.5 | -0.3507 | 0.00679 | -0.0982 | -51.6495
-6 | -0.2887 | 0.0065 | -0.0999 | -44.4154
-5.5 | -0.2262 | 0.00622 | -0.1016 | -36.3666
-5 | -0.1638 | 0.00596 | -0.1032 | -27.4832
-4.5 | -0.1008 | 0.00569 | -0.105 | -17.7153
-4 | -0.0383 | 0.00547 | -0.1067 | -7.0018
-3.5 | 0.0282 | 0.00492 | -0.1096 | 5.7317
-3 | 0.0952 | 0.0044 | -0.1128 | 21.6364
-2.5 | 0.1591 | 0.00418 | -0.1148 | 38.0622
-2 | 0.2199 | 0.00425 | -0.1161 | 51.7412
-1.5 | 0.2759 | 0.00493 | -0.1166 | 55.9635
-1 | 0.3348 | 0.00528 | -0.1176 | 63.4091
-0.5 | 0.3927 | 0.00566 | -0.1182 | 69.3816
0 | 0.4506 | 0.00603 | -0.1188 | 74.7264
0.5 | 0.508 | 0.0064 | -0.1192 | 79.375
1 | 0.566 | 0.00668 | -0.1197 | 84.7305
1.5 | 0.6238 | 0.00696 | -0.1201 | 89.6264
2 | 0.6821 | 0.00716 | -0.1206 | 95.2654
2.5 | 0.7399 | 0.00739 | -0.121 | 100.1218
3 | 0.7979 | 0.00759 | -0.1214 | 105.1252
3.5 | 0.8552 | 0.00785 | -0.1216 | 108.9427
4 | 0.9122 | 0.00811 | -0.1218 | 112.4784
4.5 | 0.969 | 0.00837 | -0.1219 | 115.7706
5 | 1.0258 | 0.0086 | -0.1221 | 119.2791
5.5 | 1.0821 | 0.00887 | -0.1221 | 121.9955
6 | 1.1374 | 0.00922 | -0.1219 | 123.3623
6.5 | 1.193 | 0.0095 | -0.1218 | 125.5789
7 | 1.2482 | 0.00979 | -0.1216 | 127.4974
7.5 | 1.3019 | 0.01021 | -0.1211 | 127.5122
8 | 1.3542 | 0.01072 | -0.1204 | 126.3246
8.5 | 1.4058 | 0.01126 | -0.1195 | 124.849
9 | 1.4576 | 0.01174 | -0.1187 | 124.1567
9.5 | 1.5077 | 0.01232 | -0.1175 | 122.3782
10 | 1.5576 | 0.01287 | -0.1164 | 121.0256
10.5 | 1.6052 | 0.01357 | -0.1148 | 118.2903
11 | 1.6511 | 0.01435 | -0.1129 | 115.0592
11.5 | 1.6954 | 0.01517 | -0.1108 | 111.7601
12 | 1.7374 | 0.01606 | -0.1082 | 108.1818
12.5 | 1.7761 | 0.01702 | -0.1051 | 104.3537
13 | 1.8124 | 0.0179 | -0.1015 | 101.2514
13.5 | 1.8414 | 0.01887 | -0.0966 | 97.5835
14 | 1.8706 | 0.02003 | -0.092 | 93.3899
14.5 | 1.8977 | 0.02139 | -0.0874 | 88.719
15 | 1.9248 | 0.02277 | -0.083 | 84.5323
15.5 | 1.9509 | 0.02424 | -0.0788 | 80.4827
16 | 1.975 | 0.02589 | -0.0745 | 76.2843
16.5 | 1.9961 | 0.02782 | -0.0703 | 71.7505
17 | 2.013 | 0.0301 | -0.0659 | 66.8771
17.5 | 2.0266 | 0.03277 | -0.0616 | 61.8431
18 | 2.0352 | 0.03592 | -0.0573 | 56.6592
18.5 | 2.0384 | 0.03974 | -0.0533 | 51.2934
19 | 2.0369 | 0.04427 | -0.0499 | 46.0108
19.5 | 2.0302 | 0.04976 | -0.0472 | 40.7998
20 | 2.0182 | 0.05633 | -0.0456 | 35.8282

## 85. Re 6M Mach 0.25 (1)
BIGFOIL.COM POLAR EXPORT
dfvlrr4
DFVLR R-4 |  |  |  | Cl Max: | 1.421 | at alpha= | 9.5 | deg
JavaFoil+Calcfoil stall+Eppler ext transition |  |  |  | L/D Max: | 78.067 | at alpha= | 4.5 | deg
Re: | 6000000 |  |  | Cd Min: | 0.00863 | at alpha= | -1.5 | deg
Mach: | 0.25 |  |  | Cl=0 at alpha= | -4.0656 | deg
|  |  |  | @ Cl=0.1, Cd= | 0.010722
|  |  |  | @ Cl=0.4, Cd= | 0.0098327
|  |  |  | @ Cl=0.6, Cd= | 0.011576
alpha (deg) | Cl | Cd | Cm | Cl/Cd
-17.5 | -0.452 | 0.15736 | -0.042 | -2.875
-17 | -0.5 | 0.12886 | -0.049 | -3.884
-16.5 | -0.541 | 0.12229 | -0.049 | -4.428
-16 | -0.574 | 0.13285 | -0.044 | -4.323
-15.5 | -0.609 | 0.11382 | -0.05 | -5.346
-15 | -0.635 | 0.10598 | -0.052 | -5.995
-14.5 | -0.657 | 0.09755 | -0.056 | -6.739
-14 | -0.672 | 0.09112 | -0.057 | -7.37
-13.5 | -0.698 | 0.07082 | -0.07 | -9.855
-13 | -0.767 | 0.03135 | -0.088 | -24.461
-12.5 | -0.771 | 0.02546 | -0.091 | -30.272
-12 | -0.758 | 0.02308 | -0.093 | -32.846
-11.5 | -0.738 | 0.02134 | -0.094 | -34.592
-11 | -0.712 | 0.01997 | -0.095 | -35.629
-10.5 | -0.679 | 0.01884 | -0.097 | -36.071
-10 | -0.644 | 0.01724 | -0.098 | -37.329
-9.5 | -0.602 | 0.01655 | -0.099 | -36.354
-9 | -0.556 | 0.01587 | -0.1 | -35.061
-8.5 | -0.508 | 0.01528 | -0.101 | -33.234
-8 | -0.457 | 0.01471 | -0.102 | -31.03
-7.5 | -0.403 | 0.01417 | -0.103 | -28.447
-7 | -0.347 | 0.01362 | -0.104 | -25.515
-6.5 | -0.29 | 0.01324 | -0.105 | -21.938
-6 | -0.232 | 0.01277 | -0.106 | -18.18
-5.5 | -0.173 | 0.01126 | -0.107 | -15.378
-5 | -0.114 | 0.01127 | -0.108 | -10.083
-4.5 | -0.053 | 0.01135 | -0.11 | -4.694
-4 | 0.008 | 0.01149 | -0.111 | 0.679
-3.5 | 0.07 | 0.01166 | -0.112 | 5.973
-3 | 0.133 | 0.00969 | -0.115 | 13.77
-2.5 | 0.196 | 0.00867 | -0.115 | 22.647
-2 | 0.259 | 0.00864 | -0.116 | 30.003
-1.5 | 0.322 | 0.00863 | -0.117 | 37.251
-1 | 0.384 | 0.00982 | -0.118 | 39.107
-0.5 | 0.447 | 0.00987 | -0.118 | 45.221
0 | 0.509 | 0.01058 | -0.119 | 48.067
0.5 | 0.571 | 0.01149 | -0.12 | 49.658
1 | 0.632 | 0.01167 | -0.12 | 54.191
1.5 | 0.694 | 0.01172 | -0.121 | 59.194
2 | 0.755 | 0.01189 | -0.122 | 63.515
2.5 | 0.816 | 0.01207 | -0.122 | 67.586
3 | 0.876 | 0.01224 | -0.123 | 71.577
3.5 | 0.935 | 0.01231 | -0.123 | 75.959
4 | 0.994 | 0.01317 | -0.124 | 75.452
4.5 | 1.051 | 0.01347 | -0.124 | 78.067
5 | 1.108 | 0.01598 | -0.125 | 69.323
5.5 | 1.162 | 0.01638 | -0.125 | 70.973
6 | 1.211 | 0.01691 | -0.126 | 71.637
6.5 | 1.257 | 0.01742 | -0.126 | 72.158
7 | 1.298 | 0.01793 | -0.127 | 72.412
7.5 | 1.334 | 0.01847 | -0.127 | 72.244
8 | 1.366 | 0.01917 | -0.128 | 71.241
8.5 | 1.391 | 0.01991 | -0.128 | 69.844
9 | 1.409 | 0.02078 | -0.129 | 67.809
9.5 | 1.421 | 0.02178 | -0.129 | 65.217
10 | 1.417 | 0.0225 | -0.129 | 62.961
10.5 | 1.404 | 0.02381 | -0.128 | 58.949
11 | 1.376 | 0.0258 | -0.127 | 53.35
11.5 | 1.334 | 0.02913 | -0.125 | 45.788
12 | 1.296 | 0.03084 | -0.124 | 42.018
12.5 | 1.156 | 0.05546 | -0.108 | 20.84
13 | 1.076 | 0.07443 | -0.097 | 14.452
13.5 | 1.014 | 0.08531 | -0.092 | 11.882
14 | 0.946 | 0.09924 | -0.086 | 9.534
14.5 | 0.885 | 0.10362 | -0.086 | 8.539

## 86. Re 6M Mach 0.25 (2)
BIGFOIL.COM POLAR EXPORT
dfvlrr4
DFVLR R-4 |  |  |  | Cl Max: | 1.9806 | at alpha= | 16.5 | deg
XFOIL ncrit=9 |  |  |  | L/D Max: | 126.634 | at alpha= | 7 | deg
Re: | 6000000 |  |  | Cd Min: | 0.18303 | at alpha= | 20 | deg
Mach: | 0.25 |  |  | Cl=0 at alpha= | -3.6791 | deg
|  |  |  | @ Cl=0.1, Cd= | 0.0044409
|  |  |  | @ Cl=0.4, Cd= | 0.005754
|  |  |  | @ Cl=0.6, Cd= | 0.006888
alpha (deg) | Cl | Cd | Cm | Cl/Cd
-20 | -1.1078 | 0.12233 | -0.0444 | -9.0558
-19.5 | -1.2498 | 0.09222 | -0.0627 | -13.5524
-19 | -1.3071 | 0.07649 | -0.0718 | -17.0885
-18.5 | -1.3462 | 0.06415 | -0.0784 | -20.9852
-18 | -1.3682 | 0.05461 | -0.0827 | -25.054
-17.5 | -1.3783 | 0.04699 | -0.0854 | -29.3318
-17 | -1.3773 | 0.04099 | -0.0867 | -33.6009
-16.5 | -1.3703 | 0.03601 | -0.087 | -38.0533
-16 | -1.359 | 0.03194 | -0.0863 | -42.5485
-15.5 | -1.3455 | 0.02856 | -0.0845 | -47.1113
-15 | -1.3309 | 0.02575 | -0.0816 | -51.6854
-14.5 | -1.3081 | 0.02331 | -0.0793 | -56.1175
-14 | -1.262 | 0.02113 | -0.0804 | -59.7255
-13.5 | -1.2206 | 0.01844 | -0.0816 | -66.1931
-13 | -1.1687 | 0.01655 | -0.0831 | -70.6163
-12.5 | -1.1177 | 0.01515 | -0.0836 | -73.7756
-11.5 | -1.0034 | 0.01285 | -0.0859 | -78.0856
-11 | -0.9419 | 0.01191 | -0.0876 | -79.0848
-10.5 | -0.881 | 0.01117 | -0.0886 | -78.872
-10 | -0.8196 | 0.01028 | -0.0899 | -79.7276
-9.5 | -0.7567 | 0.00961 | -0.0912 | -78.7409
-9 | -0.6933 | 0.00909 | -0.0924 | -76.2706
-8.5 | -0.6292 | 0.00862 | -0.0938 | -72.993
-8 | -0.5649 | 0.00821 | -0.0952 | -68.8063
-7.5 | -0.5003 | 0.00776 | -0.0968 | -64.4716
-7 | -0.4354 | 0.0074 | -0.0984 | -58.8378
-6 | -0.3048 | 0.00664 | -0.1019 | -45.9036
-5.5 | -0.2397 | 0.00636 | -0.1036 | -37.6887
-5 | -0.1745 | 0.00607 | -0.1053 | -28.7479
-4.5 | -0.1087 | 0.00577 | -0.1072 | -18.8388
-4 | -0.0439 | 0.00556 | -0.1089 | -7.8957
-3.5 | 0.0245 | 0.00506 | -0.1117 | 4.8419
-3 | 0.0951 | 0.00446 | -0.1153 | 21.3229
-2.5 | 0.1619 | 0.0042 | -0.1176 | 38.5476
-2 | 0.225 | 0.00426 | -0.1189 | 52.8169
-1.5 | 0.2825 | 0.00496 | -0.1194 | 56.9556
-1 | 0.343 | 0.00534 | -0.1203 | 64.2322
-0.5 | 0.4022 | 0.00577 | -0.1208 | 69.7054
0.5 | 0.5213 | 0.00652 | -0.1218 | 79.954
1 | 0.5812 | 0.0068 | -0.1222 | 85.4706
1.5 | 0.641 | 0.00708 | -0.1226 | 90.5367
2 | 0.7016 | 0.00727 | -0.123 | 96.5062
2.5 | 0.7616 | 0.0075 | -0.1233 | 101.5467
3 | 0.8213 | 0.00776 | -0.1235 | 105.8376
3.5 | 0.8809 | 0.00801 | -0.1236 | 109.975
4 | 0.9401 | 0.0083 | -0.1236 | 113.2651
4.5 | 0.9996 | 0.00853 | -0.1236 | 117.1864
5 | 1.0586 | 0.00881 | -0.1234 | 120.1589
5.5 | 1.1172 | 0.00913 | -0.123 | 122.3658
6 | 1.1751 | 0.00949 | -0.1225 | 123.8251
6.5 | 1.2336 | 0.00977 | -0.122 | 126.2641
7 | 1.2904 | 0.01019 | -0.1212 | 126.634
7.5 | 1.3463 | 0.01069 | -0.1201 | 125.9401
8 | 1.4005 | 0.0113 | -0.1186 | 123.9381
8.5 | 1.4554 | 0.01183 | -0.1172 | 123.0262
9 | 1.5086 | 0.01247 | -0.1154 | 120.9783
9.5 | 1.5604 | 0.01317 | -0.1132 | 118.4814
10 | 1.6099 | 0.01401 | -0.1106 | 114.9108
10.5 | 1.6577 | 0.01493 | -0.1077 | 111.0315
11 | 1.7026 | 0.01593 | -0.1042 | 106.8801
11.5 | 1.7434 | 0.01701 | -0.0999 | 102.4927
12 | 1.7797 | 0.01799 | -0.0948 | 98.9272
12.5 | 1.8132 | 0.0192 | -0.0893 | 94.4375
13 | 1.8449 | 0.02065 | -0.0838 | 89.3414
13.5 | 1.8737 | 0.02234 | -0.0781 | 83.872
14 | 1.9027 | 0.02404 | -0.0728 | 79.1473
14.5 | 1.9283 | 0.02605 | -0.0674 | 74.023
15 | 1.9491 | 0.02845 | -0.0618 | 68.5097
15.5 | 1.9653 | 0.03128 | -0.0562 | 62.8293
16 | 1.9759 | 0.0347 | -0.0509 | 56.9424
16.5 | 1.9806 | 0.03877 | -0.0459 | 51.0859
17 | 1.9781 | 0.04377 | -0.0416 | 45.1931
17.5 | 1.9666 | 0.05013 | -0.0384 | 39.23
18 | 1.9454 | 0.05825 | -0.0369 | 33.3974
18.5 | 1.9098 | 0.06923 | -0.0385 | 27.5863
19 | 1.8548 | 0.08436 | -0.0444 | 21.9867
19.5 | 1.7658 | 0.10646 | -0.0568 | 16.5865
20 | 1.3942 | 0.18303 | -0.1119 | 7.6173

## 87. Re 6M Mach 0.50 (1)
BIGFOIL.COM POLAR EXPORT
dfvlrr4
DFVLR R-4 |  |  |  | Cl Max: | 1.329 | at alpha= | 20 | deg
JavaFoil+Calcfoil stall+Eppler ext transition |  |  |  | L/D Max: | 67.854 | at alpha= | 2 | deg
Re: | 6000000 |  |  | Cd Min: | 0.00865 | at alpha= | -2 | deg
Mach: | 0.5 |  |  | Cl=0 at alpha= | -4.0662 | deg
|  |  |  | @ Cl=0.1, Cd= | 0.010788
|  |  |  | @ Cl=0.4, Cd= | 0.0094214
|  |  |  | @ Cl=0.6, Cd= | 0.011758
alpha (deg) | Cl | Cd | Cm | Cl/Cd
-20 | -0.886 | 0.14942 | -0.054 | -5.933
-19.5 | -0.859 | 0.15177 | -0.053 | -5.657
-19 | -0.833 | 0.14467 | -0.055 | -5.755
-18.5 | -0.829 | 0.11238 | -0.068 | -7.373
-18 | -0.867 | 0.05416 | -0.086 | -16.007
-17.5 | -0.748 | 0.1383 | -0.054 | -5.412
-17 | -0.721 | 0.13235 | -0.054 | -5.448
-16.5 | -0.699 | 0.1138 | -0.061 | -6.144
-16 | -0.667 | 0.11874 | -0.056 | -5.613
-15.5 | -0.649 | 0.1 | -0.066 | -6.488
-15 | -0.61 | 0.1093 | -0.055 | -5.583
-14.5 | -0.584 | 0.1017 | -0.057 | -5.741
-14 | -0.568 | 0.0838 | -0.071 | -6.774
-13.5 | -0.527 | 0.12163 | -0.055 | -4.333
-13 | -0.5 | 0.10482 | -0.057 | -4.771
-12.5 | -0.472 | 0.08763 | -0.056 | -5.383
-12 | -0.444 | 0.0853 | -0.057 | -5.207
-11.5 | -0.427 | 0.06749 | -0.075 | -6.32
-11 | -0.453 | 0.02427 | -0.105 | -18.65
-10.5 | -0.362 | 0.07101 | -0.062 | -5.095
-10 | -0.384 | 0.02504 | -0.106 | -15.334
-9.5 | -0.305 | 0.06622 | -0.058 | -4.603
-9 | -0.517 | 0.02067 | -0.11 | -25.02
-8.5 | -0.514 | 0.01857 | -0.112 | -27.662
-8 | -0.481 | 0.01678 | -0.113 | -28.635
-7.5 | -0.433 | 0.01592 | -0.114 | -27.197
-7 | -0.378 | 0.01518 | -0.115 | -24.869
-6.5 | -0.318 | 0.01459 | -0.117 | -21.79
-6 | -0.255 | 0.01404 | -0.118 | -18.191
-5.5 | -0.191 | 0.01358 | -0.119 | -14.067
-5 | -0.125 | 0.01278 | -0.12 | -9.818
-4.5 | -0.059 | 0.0124 | -0.121 | -4.739
-4 | 0.009 | 0.01197 | -0.122 | 0.718
-3.5 | 0.076 | 0.01089 | -0.123 | 7.012
-3 | 0.144 | 0.0106 | -0.124 | 13.616
-2.5 | 0.213 | 0.01046 | -0.125 | 20.333
-2 | 0.29 | 0.00865 | -0.13 | 33.517
-1.5 | 0.359 | 0.00866 | -0.131 | 41.52
-1 | 0.429 | 0.00996 | -0.132 | 43.089
-0.5 | 0.499 | 0.0103 | -0.132 | 48.406
0 | 0.568 | 0.01167 | -0.133 | 48.68
0.5 | 0.637 | 0.01186 | -0.134 | 53.697
1 | 0.706 | 0.01209 | -0.135 | 58.335
1.5 | 0.774 | 0.01229 | -0.135 | 62.929
2 | 0.841 | 0.01239 | -0.136 | 67.854
2.5 | 0.908 | 0.0147 | -0.137 | 61.746
3 | 0.973 | 0.01539 | -0.137 | 63.251
3.5 | 1.037 | 0.0162 | -0.138 | 64
4 | 1.099 | 0.01673 | -0.139 | 65.668
4.5 | 1.158 | 0.01734 | -0.139 | 66.748
5 | 1.213 | 0.018 | -0.14 | 67.424
5.5 | 1.263 | 0.01878 | -0.14 | 67.235
6 | 1.292 | 0.01976 | -0.141 | 65.353
6.5 | 1.297 | 0.02099 | -0.141 | 61.795
7 | 1.249 | 0.01851 | -0.141 | 67.457
7.5 | 0.921 | 0.02709 | -0.136 | 34.007
8 | 0.691 | 0.05763 | -0.097 | 11.99
8.5 | 0.711 | 0.06515 | -0.09 | 10.911
9 | 0.738 | 0.0685 | -0.09 | 10.779
9.5 | 0.773 | 0.06479 | -0.096 | 11.933
10 | 0.789 | 0.0785 | -0.085 | 10.048
10.5 | 0.825 | 0.07133 | -0.094 | 11.568
11 | 0.973 | 0.03479 | -0.135 | 27.955
11.5 | 0.923 | 0.05699 | -0.115 | 16.188
12 | 0.899 | 0.08551 | -0.087 | 10.514
12.5 | 0.921 | 0.09054 | -0.081 | 10.171
13 | 1.034 | 0.05336 | -0.123 | 19.379
13.5 | 0.976 | 0.09517 | -0.083 | 10.253
14 | 1.002 | 0.10952 | -0.083 | 9.151
14.5 | 1.058 | 0.09027 | -0.103 | 11.716
15 | 1.082 | 0.09718 | -0.102 | 11.13
15.5 | 1.112 | 0.09456 | -0.104 | 11.762
16 | 1.113 | 0.11506 | -0.089 | 9.677
16.5 | 1.139 | 0.13081 | -0.088 | 8.707
17 | 1.165 | 0.13433 | -0.089 | 8.676
17.5 | 1.192 | 0.13841 | -0.089 | 8.609
18 | 1.22 | 0.14225 | -0.091 | 8.577
18.5 | 1.251 | 0.14833 | -0.094 | 8.435
19 | 1.275 | 0.15156 | -0.092 | 8.409
19.5 | 1.301 | 0.15662 | -0.093 | 8.306
20 | 1.329 | 0.15964 | -0.094 | 8.327

## 88. Re 6M Mach 0.50 (2)
BIGFOIL.COM POLAR EXPORT
dfvlrr4
DFVLR R-4 |  |  |  | Cl Max: | 1.6749 | at alpha= | 9 | deg
XFOIL ncrit=9 |  |  |  | L/D Max: | 123.416 | at alpha= | 6 | deg
Re: | 6000000 |  |  | Cd Min: | 0.04745 | at alpha= | 11 | deg
Mach: | 0.5 |  |  | Cl=0 at alpha= | -99 | deg
|  |  |  | @ Cl=0.1, Cd= | 0.00665
|  |  |  | @ Cl=0.4, Cd= | 0.00665
|  |  |  | @ Cl=0.6, Cd= | 0.007104
alpha (deg) | Cl | Cd | Cm | Cl/Cd
0 | 0.509 | 0.00665 | -0.1321 | 76.5414
0.5 | 0.5769 | 0.00701 | -0.1322 | 82.2967
1 | 0.6457 | 0.00729 | -0.1324 | 88.5734
1.5 | 0.7149 | 0.00755 | -0.1324 | 94.6887
2 | 0.7842 | 0.0078 | -0.1322 | 100.5385
2.5 | 0.8534 | 0.00809 | -0.1318 | 105.4883
3 | 0.922 | 0.00844 | -0.131 | 109.2417
3.5 | 0.9914 | 0.00875 | -0.1301 | 113.3029
4 | 1.0607 | 0.00909 | -0.1288 | 116.6887
4.5 | 1.13 | 0.00946 | -0.1271 | 119.4503
5 | 1.1986 | 0.00991 | -0.125 | 120.9485
5.5 | 1.2669 | 0.0104 | -0.1222 | 121.8173
6 | 1.3366 | 0.01083 | -0.1193 | 123.4164
6.5 | 1.4038 | 0.01142 | -0.1155 | 122.9247
7 | 1.4677 | 0.01216 | -0.1106 | 120.699
7.5 | 1.5293 | 0.01297 | -0.1047 | 117.9106
8 | 1.583 | 0.01396 | -0.0971 | 113.3954
8.5 | 1.6366 | 0.01535 | -0.0888 | 106.6189
9 | 1.6749 | 0.01805 | -0.0776 | 92.7922
9.5 | 1.6725 | 0.02316 | -0.0641 | 72.215
10 | 1.6399 | 0.03005 | -0.0518 | 54.5724
10.5 | 1.5956 | 0.03814 | -0.0426 | 41.8353
11 | 1.5487 | 0.04745 | -0.0375 | 32.6386

## 89. Re 7M Mach 0.00 (1)
BIGFOIL.COM POLAR EXPORT
dfvlrr4
DFVLR R-4 |  |  |  | Cl Max: | 1.485 | at alpha= | 11.5 | deg
JavaFoil+Calcfoil stall+Eppler ext transition |  |  |  | L/D Max: | 83.473 | at alpha= | 5.5 | deg
Re: | 7000000 |  |  | Cd Min: | 0.00858 | at alpha= | -2 | deg
Mach: | 0 |  |  | Cl=0 at alpha= | -4.0667 | deg
|  |  |  | @ Cl=0.1, Cd= | 0.0096133
|  |  |  | @ Cl=0.4, Cd= | 0.009882
|  |  |  | @ Cl=0.6, Cd= | 0.011407
alpha (deg) | Cl | Cd | Cm | Cl/Cd
-19.5 | -0.69 | 0.15211 | -0.046 | -4.534
-19 | -0.707 | 0.14534 | -0.047 | -4.863
-18.5 | -0.723 | 0.13816 | -0.048 | -5.233
-18 | -0.739 | 0.12946 | -0.05 | -5.709
-17.5 | -0.746 | 0.13617 | -0.046 | -5.476
-17 | -0.763 | 0.11503 | -0.054 | -6.629
-16.5 | -0.772 | 0.10639 | -0.056 | -7.257
-16 | -0.781 | 0.09619 | -0.06 | -8.119
-15.5 | -0.817 | 0.06502 | -0.072 | -12.567
-15 | -0.858 | 0.03871 | -0.08 | -22.156
-14.5 | -0.869 | 0.03024 | -0.084 | -28.724
-14 | -0.863 | 0.02707 | -0.086 | -31.891
-13.5 | -0.852 | 0.0249 | -0.087 | -34.204
-13 | -0.836 | 0.02294 | -0.088 | -36.446
-12.5 | -0.813 | 0.02154 | -0.09 | -37.746
-12 | -0.788 | 0.01924 | -0.091 | -40.939
-11.5 | -0.754 | 0.01918 | -0.092 | -39.317
-11 | -0.719 | 0.01817 | -0.093 | -39.578
-10.5 | -0.681 | 0.01678 | -0.094 | -40.604
-10 | -0.639 | 0.01618 | -0.095 | -39.51
-9.5 | -0.594 | 0.01559 | -0.096 | -38.124
-9 | -0.547 | 0.01499 | -0.097 | -36.514
-8.5 | -0.498 | 0.01441 | -0.098 | -34.577
-8 | -0.447 | 0.0139 | -0.099 | -32.139
-7.5 | -0.393 | 0.0135 | -0.1 | -29.142
-7 | -0.339 | 0.01308 | -0.101 | -25.888
-6.5 | -0.283 | 0.01184 | -0.102 | -23.882
-6 | -0.226 | 0.01146 | -0.103 | -19.756
-5.5 | -0.169 | 0.01186 | -0.105 | -14.277
-5 | -0.111 | 0.01153 | -0.106 | -9.627
-4.5 | -0.052 | 0.0116 | -0.107 | -4.504
-4 | 0.008 | 0.00982 | -0.11 | 0.785
-3.5 | 0.068 | 0.00965 | -0.11 | 7.091
-3 | 0.129 | 0.00958 | -0.111 | 13.487
-2.5 | 0.19 | 0.00872 | -0.112 | 21.822
-2 | 0.251 | 0.00858 | -0.113 | 29.244
-1.5 | 0.311 | 0.00859 | -0.113 | 36.279
-1 | 0.372 | 0.00977 | -0.114 | 38.063
-0.5 | 0.432 | 0.01001 | -0.115 | 43.213
0 | 0.493 | 0.0104 | -0.115 | 47.373
0.5 | 0.553 | 0.01129 | -0.116 | 48.972
1 | 0.613 | 0.01144 | -0.117 | 53.545
1.5 | 0.672 | 0.01163 | -0.117 | 57.787
2 | 0.732 | 0.01162 | -0.118 | 62.947
2.5 | 0.791 | 0.01178 | -0.118 | 67.085
3 | 0.849 | 0.01194 | -0.119 | 71.133
3.5 | 0.907 | 0.0121 | -0.119 | 74.945
4 | 0.964 | 0.01277 | -0.12 | 75.507
4.5 | 1.021 | 0.01303 | -0.121 | 78.329
5 | 1.076 | 0.0133 | -0.121 | 80.893
5.5 | 1.13 | 0.01354 | -0.121 | 83.473
6 | 1.18 | 0.01609 | -0.122 | 73.352
6.5 | 1.227 | 0.01645 | -0.122 | 74.611
7 | 1.272 | 0.01693 | -0.123 | 75.109
7.5 | 1.313 | 0.01743 | -0.123 | 75.333
8 | 1.351 | 0.01792 | -0.124 | 75.36
8.5 | 1.384 | 0.01851 | -0.124 | 74.792
9 | 1.414 | 0.01906 | -0.124 | 74.175
9.5 | 1.44 | 0.01977 | -0.125 | 72.804
10 | 1.461 | 0.02055 | -0.125 | 71.069
10.5 | 1.477 | 0.02143 | -0.125 | 68.913
11 | 1.483 | 0.01955 | -0.125 | 75.887
11.5 | 1.485 | 0.02283 | -0.125 | 65.06
12 | 1.479 | 0.02407 | -0.125 | 61.431
12.5 | 1.462 | 0.02611 | -0.123 | 55.98
13 | 1.44 | 0.02859 | -0.122 | 50.357
13.5 | 1.403 | 0.03298 | -0.12 | 42.529
14 | 1.309 | 0.05108 | -0.11 | 25.617
14.5 | 1.244 | 0.06891 | -0.102 | 18.06
15 | 1.197 | 0.0842 | -0.095 | 14.211
15.5 | 1.161 | 0.09463 | -0.092 | 12.272
16 | 1.129 | 0.10324 | -0.089 | 10.937
16.5 | 1.097 | 0.11141 | -0.088 | 9.85

## 90. Re 7M Mach 0.00 (2)
BIGFOIL.COM POLAR EXPORT
dfvlrr4
DFVLR R-4 |  |  |  | Cl Max: | 2.0734 | at alpha= | 20 | deg
XFOIL ncrit=9 |  |  |  | L/D Max: | 131.362 | at alpha= | 7 | deg
Re: | 7000000 |  |  | Cd Min: | 0.04719 | at alpha= | 20 | deg
Mach: | 0 |  |  | Cl=0 at alpha= | -3.7143 | deg
|  |  |  | @ Cl=0.1, Cd= | 0.0044758
|  |  |  | @ Cl=0.4, Cd= | 0.0057679
|  |  |  | @ Cl=0.6, Cd= | 0.0067134
alpha (deg) | Cl | Cd | Cm | Cl/Cd
-20 | -1.5737 | 0.04051 | -0.0719 | -38.8472
-19.5 | -1.5628 | 0.03647 | -0.0725 | -42.8517
-19 | -1.5476 | 0.03307 | -0.0727 | -46.7977
-18.5 | -1.5305 | 0.03007 | -0.0725 | -50.8979
-18 | -1.5098 | 0.02754 | -0.072 | -54.8221
-17.5 | -1.4867 | 0.02533 | -0.0712 | -58.6932
-17 | -1.4625 | 0.02336 | -0.0701 | -62.607
-16.5 | -1.44 | 0.02163 | -0.0681 | -66.5742
-15.5 | -1.3776 | 0.01863 | -0.0662 | -73.9452
-15 | -1.3302 | 0.01726 | -0.068 | -77.0684
-14.5 | -1.2795 | 0.01565 | -0.0707 | -81.7572
-14 | -1.2222 | 0.01438 | -0.0741 | -84.993
-13.5 | -1.1659 | 0.01335 | -0.0767 | -87.3333
-13 | -1.1104 | 0.01248 | -0.0789 | -88.9744
-12.5 | -1.0555 | 0.01177 | -0.0803 | -89.6771
-12 | -0.9999 | 0.01116 | -0.0816 | -89.5968
-11.5 | -0.9436 | 0.01064 | -0.0828 | -88.6842
-11 | -0.8863 | 0.01014 | -0.0842 | -87.4063
-10.5 | -0.8285 | 0.00958 | -0.0856 | -86.4823
-9.5 | -0.7107 | 0.00863 | -0.0886 | -82.3523
-9 | -0.6512 | 0.00827 | -0.0901 | -78.7424
-8.5 | -0.5909 | 0.00792 | -0.0916 | -74.6086
-8 | -0.5303 | 0.00757 | -0.0932 | -70.0528
-7.5 | -0.4694 | 0.00723 | -0.0948 | -64.9239
-7 | -0.4081 | 0.00693 | -0.0964 | -58.8889
-6 | -0.2845 | 0.00629 | -0.0999 | -45.2305
-5.5 | -0.2229 | 0.00606 | -0.1015 | -36.7822
-5 | -0.1607 | 0.00579 | -0.1032 | -27.7547
-4.5 | -0.0984 | 0.00555 | -0.1049 | -17.7297
-4 | -0.0364 | 0.00535 | -0.1065 | -6.8037
-3.5 | 0.0273 | 0.00501 | -0.1087 | 5.4491
-3 | 0.0938 | 0.0045 | -0.1118 | 20.8444
-2.5 | 0.1578 | 0.00425 | -0.1141 | 37.1294
-2 | 0.2159 | 0.00463 | -0.115 | 46.6307
-1.5 | 0.2727 | 0.00519 | -0.1157 | 52.5434
-1 | 0.3326 | 0.00539 | -0.117 | 61.7069
-0.5 | 0.3907 | 0.00572 | -0.1177 | 68.3042
0 | 0.4489 | 0.00602 | -0.1185 | 74.5681
0.5 | 0.5068 | 0.0063 | -0.119 | 80.4444
1 | 0.5646 | 0.00656 | -0.1195 | 86.0671
1.5 | 0.6223 | 0.00681 | -0.12 | 91.3803
2 | 0.6805 | 0.00698 | -0.1206 | 97.4928
2.5 | 0.7382 | 0.00719 | -0.121 | 102.6704
3 | 0.7956 | 0.00741 | -0.1214 | 107.3684
3.5 | 0.8529 | 0.00763 | -0.1217 | 111.7824
4 | 0.9096 | 0.00789 | -0.122 | 115.2852
4.5 | 0.9664 | 0.00811 | -0.1222 | 119.1615
5 | 1.0228 | 0.00834 | -0.1224 | 122.6379
5.5 | 1.0785 | 0.00863 | -0.1225 | 124.971
6 | 1.1338 | 0.00893 | -0.1224 | 126.9653
6.5 | 1.1894 | 0.00917 | -0.1225 | 129.7056
7 | 1.244 | 0.00947 | -0.1223 | 131.3622
7.5 | 1.2973 | 0.00988 | -0.122 | 131.3057
8 | 1.3493 | 0.01039 | -0.1214 | 129.8653
8.5 | 1.4011 | 0.01087 | -0.1207 | 128.896
9 | 1.4523 | 0.01135 | -0.12 | 127.9559
9.5 | 1.503 | 0.01185 | -0.1191 | 126.8354
10 | 1.5521 | 0.01243 | -0.118 | 124.8673
10.5 | 1.5998 | 0.01308 | -0.1167 | 122.3089
11 | 1.6463 | 0.01378 | -0.1152 | 119.4702
11.5 | 1.6914 | 0.01452 | -0.1135 | 116.4876
12 | 1.7345 | 0.01533 | -0.1114 | 113.1442
12.5 | 1.7751 | 0.01623 | -0.1088 | 109.3715
13 | 1.8142 | 0.01702 | -0.1061 | 106.5922
13.5 | 1.8486 | 0.01792 | -0.1024 | 103.1585
14 | 1.8755 | 0.01892 | -0.0974 | 99.1279
14.5 | 1.9035 | 0.02006 | -0.093 | 94.8903
15 | 1.9326 | 0.02117 | -0.0889 | 91.2896
15.5 | 1.9602 | 0.0224 | -0.0849 | 87.5089
16 | 1.9854 | 0.02383 | -0.0808 | 83.3151
16.5 | 2.0077 | 0.02549 | -0.0766 | 78.7642
17 | 2.0272 | 0.02743 | -0.0723 | 73.9045
17.5 | 2.043 | 0.02968 | -0.068 | 68.8342
18 | 2.0564 | 0.03223 | -0.0639 | 63.8039
18.5 | 2.0641 | 0.03532 | -0.0597 | 58.44
19 | 2.0684 | 0.03889 | -0.0558 | 53.1859
19.5 | 2.0725 | 0.04273 | -0.0526 | 48.5022
20 | 2.0734 | 0.04719 | -0.05 | 43.9373

## 91. Re 7M Mach 0.10 (1)
BIGFOIL.COM POLAR EXPORT
dfvlrr4
DFVLR R-4 |  |  |  | Cl Max: | 1.474 | at alpha= | 11 | deg
JavaFoil+Calcfoil stall+Eppler ext transition |  |  |  | L/D Max: | 83.448 | at alpha= | 5.5 | deg
Re: | 7000000 |  |  | Cd Min: | 0.00858 | at alpha= | -2 | deg
Mach: | 0.1 |  |  | Cl=0 at alpha= | -4.0667 | deg
|  |  |  | @ Cl=0.1, Cd= | 0.0096734
|  |  |  | @ Cl=0.4, Cd= | 0.0098866
|  |  |  | @ Cl=0.6, Cd= | 0.011418
alpha (deg) | Cl | Cd | Cm | Cl/Cd
-19 | -0.666 | 0.14895 | -0.046 | -4.472
-18.5 | -0.686 | 0.14087 | -0.048 | -4.87
-18 | -0.704 | 0.13389 | -0.049 | -5.26
-17.5 | -0.722 | 0.12516 | -0.051 | -5.771
-17 | -0.735 | 0.11875 | -0.052 | -6.186
-16.5 | -0.746 | 0.11071 | -0.054 | -6.739
-16 | -0.756 | 0.10207 | -0.057 | -7.409
-15.5 | -0.768 | 0.09023 | -0.062 | -8.507
-15 | -0.809 | 0.05715 | -0.075 | -14.154
-14.5 | -0.851 | 0.0328 | -0.083 | -25.928
-14 | -0.852 | 0.02788 | -0.086 | -30.572
-13.5 | -0.843 | 0.02559 | -0.087 | -32.945
-13 | -0.83 | 0.02345 | -0.089 | -35.403
-12.5 | -0.809 | 0.02189 | -0.09 | -36.979
-12 | -0.784 | 0.0204 | -0.091 | -38.403
-11.5 | -0.755 | 0.01852 | -0.093 | -40.757
-11 | -0.719 | 0.01836 | -0.093 | -39.154
-10.5 | -0.682 | 0.01692 | -0.095 | -40.301
-10 | -0.64 | 0.01628 | -0.096 | -39.327
-9.5 | -0.596 | 0.01568 | -0.097 | -38.01
-9 | -0.549 | 0.01508 | -0.098 | -36.393
-8.5 | -0.5 | 0.0145 | -0.099 | -34.484
-8 | -0.449 | 0.01396 | -0.1 | -32.12
-7.5 | -0.395 | 0.01356 | -0.101 | -29.142
-7 | -0.34 | 0.01313 | -0.102 | -25.901
-6.5 | -0.284 | 0.01146 | -0.103 | -24.782
-6 | -0.227 | 0.01152 | -0.104 | -19.729
-5.5 | -0.17 | 0.01147 | -0.105 | -14.812
-5 | -0.111 | 0.01159 | -0.106 | -9.621
-4.5 | -0.052 | 0.01165 | -0.108 | -4.501
-4 | 0.008 | 0.00983 | -0.11 | 0.789
-3.5 | 0.069 | 0.00977 | -0.111 | 7.041
-3 | 0.13 | 0.00958 | -0.112 | 13.551
-2.5 | 0.191 | 0.00872 | -0.112 | 21.928
-2 | 0.252 | 0.00858 | -0.113 | 29.387
-1.5 | 0.313 | 0.00859 | -0.114 | 36.456
-1 | 0.374 | 0.00978 | -0.114 | 38.238
-0.5 | 0.435 | 0.01003 | -0.115 | 43.311
0 | 0.495 | 0.01041 | -0.116 | 47.579
0.5 | 0.556 | 0.01133 | -0.116 | 49.042
1 | 0.616 | 0.01145 | -0.117 | 53.753
1.5 | 0.676 | 0.01165 | -0.118 | 57.998
2 | 0.735 | 0.01164 | -0.118 | 63.173
2.5 | 0.794 | 0.0118 | -0.119 | 67.314
3 | 0.853 | 0.01196 | -0.119 | 71.363
3.5 | 0.912 | 0.01213 | -0.12 | 75.171
4 | 0.969 | 0.0128 | -0.121 | 75.676
4.5 | 1.025 | 0.01307 | -0.121 | 78.468
5 | 1.081 | 0.01335 | -0.122 | 81.001
5.5 | 1.135 | 0.01361 | -0.122 | 83.448
6 | 1.185 | 0.01619 | -0.123 | 73.188
6.5 | 1.232 | 0.01656 | -0.123 | 74.423
7 | 1.276 | 0.01703 | -0.123 | 74.938
7.5 | 1.317 | 0.01752 | -0.124 | 75.143
8 | 1.354 | 0.01806 | -0.124 | 74.959
8.5 | 1.386 | 0.01861 | -0.125 | 74.49
9 | 1.415 | 0.01923 | -0.125 | 73.594
9.5 | 1.439 | 0.01997 | -0.125 | 72.047
10 | 1.458 | 0.02081 | -0.126 | 70.042
10.5 | 1.472 | 0.02177 | -0.126 | 67.612
11 | 1.474 | 0.0184 | -0.126 | 80.07
11.5 | 1.472 | 0.02322 | -0.126 | 63.371
12 | 1.461 | 0.02476 | -0.125 | 58.988
12.5 | 1.439 | 0.02701 | -0.124 | 53.257
13 | 1.405 | 0.03073 | -0.121 | 45.718
13.5 | 1.335 | 0.04127 | -0.115 | 32.35
14 | 1.239 | 0.06548 | -0.103 | 18.917
14.5 | 1.191 | 0.07887 | -0.097 | 15.108
15 | 1.154 | 0.08863 | -0.094 | 13.021
15.5 | 1.13 | 0.08964 | -0.095 | 12.603
16 | 1.089 | 0.10054 | -0.091 | 10.828

## 92. Re 7M Mach 0.10 (2)
BIGFOIL.COM POLAR EXPORT
dfvlrr4
DFVLR R-4 |  |  |  | Cl Max: | 2.0608 | at alpha= | 19.5 | deg
XFOIL ncrit=9 |  |  |  | L/D Max: | 131.216 | at alpha= | 7 | deg
Re: | 7000000 |  |  | Cd Min: | 0.05207 | at alpha= | 20 | deg
Mach: | 0.1 |  |  | Cl=0 at alpha= | -3.709 | deg
|  |  |  | @ Cl=0.1, Cd= | 0.0045914
|  |  |  | @ Cl=0.4, Cd= | 0.0057785
|  |  |  | @ Cl=0.6, Cd= | 0.0067203
alpha (deg) | Cl | Cd | Cm | Cl/Cd
-20 | -1.555 | 0.04509 | -0.0738 | -34.4866
-19.5 | -1.5498 | 0.04015 | -0.0749 | -38.6002
-19 | -1.5391 | 0.036 | -0.0754 | -42.7528
-18.5 | -1.5245 | 0.03248 | -0.0755 | -46.9366
-18 | -1.5066 | 0.02951 | -0.075 | -51.0539
-17.5 | -1.4855 | 0.02696 | -0.0743 | -55.1001
-17 | -1.4624 | 0.02472 | -0.0732 | -59.1586
-16.5 | -1.4399 | 0.02277 | -0.0714 | -63.2367
-16 | -1.4192 | 0.02107 | -0.0686 | -67.3564
-15.5 | -1.3855 | 0.01948 | -0.068 | -71.1242
-15 | -1.3386 | 0.01801 | -0.0695 | -74.3254
-14.5 | -1.2894 | 0.01651 | -0.0715 | -78.0981
-14 | -1.234 | 0.01498 | -0.0746 | -82.3765
-13.5 | -1.1776 | 0.01382 | -0.0773 | -85.2098
-13 | -1.1221 | 0.01285 | -0.0793 | -87.323
-12.5 | -1.0659 | 0.01204 | -0.081 | -88.5299
-12 | -1.0097 | 0.01138 | -0.0823 | -88.7258
-11.5 | -0.9529 | 0.01082 | -0.0835 | -88.0684
-11 | -0.895 | 0.01028 | -0.0848 | -87.0623
-10.5 | -0.8366 | 0.00977 | -0.0861 | -85.6295
-10 | -0.7776 | 0.00918 | -0.0875 | -84.7059
-9.5 | -0.7176 | 0.00872 | -0.0891 | -82.2936
-9 | -0.6574 | 0.00834 | -0.0905 | -78.8249
-8.5 | -0.5964 | 0.00797 | -0.092 | -74.8306
-8 | -0.5354 | 0.00763 | -0.0936 | -70.1704
-7.5 | -0.4738 | 0.00727 | -0.0952 | -65.1719
-7 | -0.412 | 0.00697 | -0.0968 | -59.1105
-6.5 | -0.35 | 0.00665 | -0.0985 | -52.6316
-6 | -0.2873 | 0.00631 | -0.1003 | -45.5309
-5.5 | -0.2253 | 0.00609 | -0.1019 | -36.9951
-5 | -0.1625 | 0.00581 | -0.1036 | -27.969
-4.5 | -0.0998 | 0.00556 | -0.1053 | -17.9496
-4 | -0.0373 | 0.00536 | -0.1069 | -6.959
-3.5 | 0.0268 | 0.00502 | -0.1092 | 5.3386
-2.5 | 0.1583 | 0.00425 | -0.1146 | 37.2471
-2 | 0.2168 | 0.00462 | -0.1155 | 46.9264
-1.5 | 0.2739 | 0.00519 | -0.1162 | 52.7746
-1 | 0.3341 | 0.0054 | -0.1175 | 61.8704
-0.5 | 0.3925 | 0.00574 | -0.1182 | 68.3798
0 | 0.451 | 0.00604 | -0.119 | 74.6689
0.5 | 0.5094 | 0.00631 | -0.1195 | 80.729
1 | 0.5674 | 0.00658 | -0.12 | 86.231
1.5 | 0.6255 | 0.00683 | -0.1205 | 91.5813
2 | 0.6841 | 0.007 | -0.121 | 97.7286
2.5 | 0.7422 | 0.00721 | -0.1214 | 102.9404
3 | 0.7999 | 0.00744 | -0.1218 | 107.5134
3.5 | 0.8576 | 0.00766 | -0.1221 | 111.9582
4 | 0.9147 | 0.00792 | -0.1223 | 115.4924
4.5 | 0.972 | 0.00813 | -0.1226 | 119.5572
5 | 1.0288 | 0.00838 | -0.1227 | 122.7685
5.5 | 1.0849 | 0.00867 | -0.1227 | 125.1326
6 | 1.1408 | 0.00897 | -0.1226 | 127.1795
6.5 | 1.1968 | 0.00922 | -0.1226 | 129.8048
7 | 1.2518 | 0.00954 | -0.1223 | 131.2159
7.5 | 1.3056 | 0.00996 | -0.1219 | 131.0843
8 | 1.3578 | 0.01049 | -0.1211 | 129.4376
8.5 | 1.4103 | 0.01096 | -0.1204 | 128.677
9 | 1.4617 | 0.01149 | -0.1195 | 127.215
9.5 | 1.5131 | 0.01196 | -0.1186 | 126.5134
10 | 1.5622 | 0.0126 | -0.1172 | 123.9841
10.5 | 1.6098 | 0.01331 | -0.1157 | 120.9467
11 | 1.6562 | 0.01407 | -0.1139 | 117.7114
11.5 | 1.7012 | 0.01487 | -0.1118 | 114.4048
12 | 1.7447 | 0.01567 | -0.1096 | 111.3401
12.5 | 1.7852 | 0.01656 | -0.1067 | 107.8019
13 | 1.8228 | 0.01742 | -0.1034 | 104.6383
13.5 | 1.8526 | 0.01842 | -0.0986 | 100.5755
14 | 1.8813 | 0.01953 | -0.0938 | 96.3287
14.5 | 1.9115 | 0.02064 | -0.0895 | 92.6114
15 | 1.9402 | 0.02187 | -0.0853 | 88.7151
15.5 | 1.9668 | 0.02326 | -0.081 | 84.5572
16 | 1.9907 | 0.02489 | -0.0766 | 79.9799
16.5 | 2.0111 | 0.02681 | -0.072 | 75.0131
17 | 2.0284 | 0.02904 | -0.0675 | 69.8485
17.5 | 2.0415 | 0.03166 | -0.063 | 64.482
18 | 2.0513 | 0.03467 | -0.0587 | 59.1664
18.5 | 2.0551 | 0.03834 | -0.0545 | 53.602
19 | 2.0599 | 0.04216 | -0.0511 | 48.8591
19.5 | 2.0608 | 0.04668 | -0.0482 | 44.1474
20 | 2.0572 | 0.05207 | -0.0462 | 39.5084

## 93. Re 7M Mach 0.25 (1)
BIGFOIL.COM POLAR EXPORT
dfvlrr4
DFVLR R-4 |  |  |  | Cl Max: | 1.421 | at alpha= | 9.5 | deg
JavaFoil+Calcfoil stall+Eppler ext transition |  |  |  | L/D Max: | 79.11 | at alpha= | 4.5 | deg
Re: | 7000000 |  |  | Cd Min: | 0.00859 | at alpha= | -2 | deg
Mach: | 0.25 |  |  | Cl=0 at alpha= | -4.0656 | deg
|  |  |  | @ Cl=0.1, Cd= | 0.010564
|  |  |  | @ Cl=0.4, Cd= | 0.009861
|  |  |  | @ Cl=0.6, Cd= | 0.011436
alpha (deg) | Cl | Cd | Cm | Cl/Cd
-18 | -0.401 | 0.14921 | -0.044 | -2.688
-17.5 | -0.452 | 0.1554 | -0.042 | -2.911
-17 | -0.501 | 0.12638 | -0.05 | -3.967
-16.5 | -0.543 | 0.11985 | -0.051 | -4.528
-16 | -0.574 | 0.13161 | -0.044 | -4.365
-15.5 | -0.609 | 0.1127 | -0.05 | -5.401
-15 | -0.636 | 0.10461 | -0.053 | -6.079
-14.5 | -0.658 | 0.09639 | -0.056 | -6.826
-14 | -0.675 | 0.08807 | -0.06 | -7.659
-13.5 | -0.732 | 0.04885 | -0.08 | -14.982
-13 | -0.773 | 0.02888 | -0.089 | -26.756
-12.5 | -0.772 | 0.02484 | -0.091 | -31.071
-12 | -0.759 | 0.02251 | -0.093 | -33.736
-11.5 | -0.739 | 0.02091 | -0.094 | -35.322
-11 | -0.712 | 0.01959 | -0.096 | -36.353
-10.5 | -0.68 | 0.01847 | -0.097 | -36.818
-10 | -0.644 | 0.01694 | -0.098 | -38.018
-9.5 | -0.602 | 0.01627 | -0.099 | -37.022
-9 | -0.557 | 0.01559 | -0.1 | -35.706
-8.5 | -0.508 | 0.01501 | -0.101 | -33.853
-8 | -0.457 | 0.01443 | -0.102 | -31.686
-7.5 | -0.404 | 0.0139 | -0.103 | -29.039
-7 | -0.348 | 0.01338 | -0.104 | -25.984
-6.5 | -0.291 | 0.01302 | -0.105 | -22.332
-6 | -0.232 | 0.0113 | -0.106 | -20.575
-5.5 | -0.173 | 0.01151 | -0.107 | -15.057
-5 | -0.114 | 0.01149 | -0.109 | -9.907
-4.5 | -0.053 | 0.01152 | -0.11 | -4.638
-4 | 0.008 | 0.01146 | -0.111 | 0.684
-3.5 | 0.07 | 0.01144 | -0.113 | 6.104
-3 | 0.133 | 0.0096 | -0.115 | 13.906
-2.5 | 0.196 | 0.00958 | -0.115 | 20.514
-2 | 0.259 | 0.00859 | -0.116 | 30.193
-1.5 | 0.322 | 0.00859 | -0.117 | 37.453
-1 | 0.384 | 0.0098 | -0.118 | 39.205
-0.5 | 0.447 | 0.01004 | -0.118 | 44.479
0 | 0.509 | 0.01047 | -0.119 | 48.569
0.5 | 0.571 | 0.01135 | -0.12 | 50.262
1 | 0.632 | 0.01153 | -0.12 | 54.869
1.5 | 0.694 | 0.01173 | -0.121 | 59.171
2 | 0.755 | 0.01173 | -0.122 | 64.379
2.5 | 0.816 | 0.0119 | -0.122 | 68.522
3 | 0.876 | 0.01207 | -0.123 | 72.592
3.5 | 0.935 | 0.01225 | -0.123 | 76.344
4 | 0.994 | 0.013 | -0.124 | 76.47
4.5 | 1.051 | 0.01329 | -0.124 | 79.11
5 | 1.108 | 0.01578 | -0.125 | 70.224
5.5 | 1.162 | 0.01611 | -0.125 | 72.144
6 | 1.211 | 0.01665 | -0.126 | 72.74
6.5 | 1.257 | 0.01714 | -0.126 | 73.309
7 | 1.298 | 0.0176 | -0.127 | 73.741
7.5 | 1.334 | 0.01817 | -0.127 | 73.451
8 | 1.366 | 0.01879 | -0.128 | 72.685
8.5 | 1.391 | 0.01954 | -0.128 | 71.19
9 | 1.409 | 0.02036 | -0.129 | 69.223
9.5 | 1.421 | 0.02129 | -0.129 | 66.723
10 | 1.418 | 0.01826 | -0.129 | 77.683
10.5 | 1.407 | 0.02325 | -0.128 | 60.51
11 | 1.382 | 0.02498 | -0.127 | 55.312
11.5 | 1.34 | 0.02789 | -0.125 | 48.035
12 | 1.307 | 0.02898 | -0.125 | 45.099
12.5 | 1.2 | 0.04276 | -0.116 | 28.058
13 | 1.084 | 0.07036 | -0.1 | 15.402
13.5 | 1.018 | 0.0825 | -0.094 | 12.336
14 | 0.948 | 0.09734 | -0.087 | 9.737
14.5 | 0.886 | 0.10147 | -0.087 | 8.736

## 94. Re 7M Mach 0.25 (2)
BIGFOIL.COM POLAR EXPORT
dfvlrr4
DFVLR R-4 |  |  |  | Cl Max: | 2.0038 | at alpha= | 16.5 | deg
XFOIL ncrit=9 |  |  |  | L/D Max: | 130.432 | at alpha= | 6.5 | deg
Re: | 7000000 |  |  | Cd Min: | 0.13722 | at alpha= | 20 | deg
Mach: | 0.25 |  |  | Cl=0 at alpha= | -3.6778 | deg
|  |  |  | @ Cl=0.1, Cd= | 0.0045569
|  |  |  | @ Cl=0.4, Cd= | 0.0057966
|  |  |  | @ Cl=0.6, Cd= | 0.0067671
alpha (deg) | Cl | Cd | Cm | Cl/Cd
-20 | -1.2198 | 0.10461 | -0.0557 | -11.6605
-19.5 | -1.3074 | 0.08401 | -0.0682 | -15.5624
-19 | -1.3532 | 0.07049 | -0.0757 | -19.197
-18.5 | -1.3826 | 0.05978 | -0.081 | -23.1281
-18 | -1.4006 | 0.05096 | -0.0847 | -27.4843
-17.5 | -1.4175 | 0.04292 | -0.0872 | -33.0266
-17 | -1.4167 | 0.03722 | -0.0879 | -38.0629
-16.5 | -1.4066 | 0.03285 | -0.0875 | -42.8189
-16 | -1.3924 | 0.02932 | -0.0861 | -47.4898
-15.5 | -1.3759 | 0.02641 | -0.0837 | -52.0977
-15 | -1.3608 | 0.02393 | -0.0802 | -56.8659
-14.5 | -1.3217 | 0.02154 | -0.0804 | -61.3603
-14 | -1.2737 | 0.0195 | -0.0815 | -65.3179
-13 | -1.177 | 0.01567 | -0.0832 | -75.1117
-12.5 | -1.1244 | 0.01427 | -0.0839 | -78.7947
-12 | -1.0666 | 0.01312 | -0.0852 | -81.2957
-11.5 | -1.0054 | 0.01214 | -0.0868 | -82.8171
-11 | -0.9441 | 0.01132 | -0.088 | -83.4011
-10.5 | -0.8822 | 0.01063 | -0.0891 | -82.9915
-10 | -0.8197 | 0.01006 | -0.0901 | -81.4811
-9.5 | -0.7566 | 0.0093 | -0.0916 | -81.3548
-9 | -0.6926 | 0.00877 | -0.0929 | -78.9738
-8.5 | -0.6282 | 0.00832 | -0.0943 | -75.5048
-8 | -0.5641 | 0.00795 | -0.0957 | -70.956
-7.5 | -0.499 | 0.00754 | -0.0973 | -66.1804
-7 | -0.4343 | 0.00719 | -0.0988 | -60.4033
-6.5 | -0.3692 | 0.00685 | -0.1004 | -53.8978
-6 | -0.3037 | 0.00649 | -0.1022 | -46.7951
-5 | -0.1733 | 0.00594 | -0.1057 | -29.1751
-4.5 | -0.1081 | 0.00568 | -0.1074 | -19.0317
-4 | -0.0426 | 0.00543 | -0.1092 | -7.8453
-3.5 | 0.0235 | 0.00512 | -0.1114 | 4.5898
-3 | 0.0932 | 0.00459 | -0.1147 | 20.305
-2.5 | 0.161 | 0.00426 | -0.1173 | 37.7934
-2 | 0.2219 | 0.0046 | -0.1183 | 48.2391
-1.5 | 0.2803 | 0.00522 | -0.119 | 53.6973
-1 | 0.3422 | 0.00546 | -0.1203 | 62.674
-0.5 | 0.4023 | 0.00581 | -0.1209 | 69.2427
0 | 0.4625 | 0.00615 | -0.1216 | 75.2033
0.5 | 0.5229 | 0.00641 | -0.1222 | 81.5757
1 | 0.5827 | 0.00671 | -0.1226 | 86.8405
1.5 | 0.6433 | 0.00691 | -0.1231 | 93.097
2 | 0.7036 | 0.00712 | -0.1234 | 98.8202
2.5 | 0.7641 | 0.00731 | -0.1238 | 104.528
3 | 0.8239 | 0.00757 | -0.124 | 108.8375
3.5 | 0.8836 | 0.00782 | -0.1242 | 112.9923
4 | 0.9431 | 0.00807 | -0.1242 | 116.8649
4.5 | 1.0029 | 0.0083 | -0.1242 | 120.8313
5 | 1.0619 | 0.00859 | -0.124 | 123.6205
5.5 | 1.1204 | 0.00891 | -0.1237 | 125.7464
6 | 1.1792 | 0.0092 | -0.1233 | 128.1739
6.5 | 1.2378 | 0.00949 | -0.1229 | 130.432
7 | 1.2946 | 0.00993 | -0.122 | 130.3726
7.5 | 1.35 | 0.01047 | -0.1208 | 128.9398
8 | 1.4053 | 0.01101 | -0.1195 | 127.6385
8.5 | 1.4601 | 0.01157 | -0.1181 | 126.1971
9 | 1.5146 | 0.01211 | -0.1165 | 125.0702
9.5 | 1.5665 | 0.01283 | -0.1143 | 122.0966
10 | 1.6161 | 0.01369 | -0.1117 | 118.0497
10.5 | 1.664 | 0.01463 | -0.1088 | 113.7389
11 | 1.7105 | 0.01556 | -0.1056 | 109.9293
11.5 | 1.7541 | 0.01652 | -0.1017 | 106.1804
12 | 1.794 | 0.01752 | -0.0972 | 102.3973
12.5 | 1.8245 | 0.01871 | -0.0911 | 97.5147
13 | 1.8569 | 0.02006 | -0.0855 | 92.5673
13.5 | 1.8895 | 0.02145 | -0.0802 | 88.0886
14 | 1.9195 | 0.02306 | -0.0749 | 83.2394
14.5 | 1.9461 | 0.02496 | -0.0693 | 77.9688
15 | 1.9686 | 0.02719 | -0.0637 | 72.4016
15.5 | 1.986 | 0.02987 | -0.0581 | 66.4881
16 | 1.9987 | 0.03306 | -0.0526 | 60.4567
16.5 | 2.0038 | 0.03698 | -0.0472 | 54.186
17 | 2 | 0.04194 | -0.0424 | 47.6872
17.5 | 1.9863 | 0.04829 | -0.0387 | 41.1327
18 | 1.9677 | 0.05593 | -0.0367 | 35.1815
18.5 | 1.9372 | 0.06591 | -0.0373 | 29.3916
19 | 1.8996 | 0.07815 | -0.041 | 24.3071
19.5 | 1.8256 | 0.0971 | -0.0506 | 18.8012
20 | 1.6335 | 0.13722 | -0.0764 | 11.9042

## 95. Re 7M Mach 0.50 (1)
BIGFOIL.COM POLAR EXPORT
dfvlrr4
DFVLR R-4 |  |  |  | Cl Max: | 1.332 | at alpha= | 20 | deg
JavaFoil+Calcfoil stall+Eppler ext transition |  |  |  | L/D Max: | 68.466 | at alpha= | 5.5 | deg
Re: | 7000000 |  |  | Cd Min: | 0.00991 | at alpha= | -1.5 | deg
Mach: | 0.5 |  |  | Cl=0 at alpha= | -4.0662 | deg
|  |  |  | @ Cl=0.1, Cd= | 0.010691
|  |  |  | @ Cl=0.4, Cd= | 0.0099276
|  |  |  | @ Cl=0.6, Cd= | 0.011608
alpha (deg) | Cl | Cd | Cm | Cl/Cd
-20 | -0.889 | 0.14759 | -0.055 | -6.025
-19.5 | -0.859 | 0.14912 | -0.054 | -5.761
-19 | -0.835 | 0.14173 | -0.057 | -5.894
-18.5 | -0.858 | 0.08498 | -0.077 | -10.099
-18 | -0.875 | 0.04882 | -0.087 | -17.926
-17.5 | -0.751 | 0.12594 | -0.057 | -5.963
-17 | -0.721 | 0.12908 | -0.054 | -5.586
-16.5 | -0.706 | 0.10626 | -0.066 | -6.645
-16 | -0.668 | 0.11644 | -0.057 | -5.735
-15.5 | -0.659 | 0.08967 | -0.073 | -7.346
-15 | -0.612 | 0.10771 | -0.057 | -5.679
-14.5 | -0.586 | 0.09883 | -0.061 | -5.932
-14 | -0.626 | 0.03904 | -0.095 | -16.034
-13.5 | -0.527 | 0.11947 | -0.055 | -4.411
-13 | -0.501 | 0.10408 | -0.058 | -4.809
-12.5 | -0.472 | 0.08632 | -0.057 | -5.472
-12 | -0.445 | 0.08356 | -0.06 | -5.329
-11.5 | -0.462 | 0.03779 | -0.097 | -12.237
-11 | -0.453 | 0.02368 | -0.105 | -19.138
-10.5 | -0.362 | 0.07007 | -0.062 | -5.167
-10 | -0.387 | 0.02342 | -0.107 | -16.509
-9.5 | -0.305 | 0.06562 | -0.059 | -4.647
-9 | -0.518 | 0.02017 | -0.11 | -25.684
-8.5 | -0.514 | 0.01823 | -0.112 | -28.192
-8 | -0.481 | 0.01647 | -0.113 | -29.21
-7.5 | -0.433 | 0.01564 | -0.114 | -27.697
-7 | -0.378 | 0.01493 | -0.116 | -25.308
-6.5 | -0.318 | 0.01435 | -0.117 | -22.173
-6 | -0.256 | 0.01382 | -0.118 | -18.492
-5.5 | -0.191 | 0.01334 | -0.119 | -14.334
-5 | -0.126 | 0.01256 | -0.12 | -9.999
-4.5 | -0.059 | 0.01219 | -0.121 | -4.824
-4 | 0.009 | 0.01179 | -0.122 | 0.729
-3.5 | 0.076 | 0.01074 | -0.123 | 7.113
-3 | 0.144 | 0.0106 | -0.124 | 13.631
-2.5 | 0.213 | 0.01069 | -0.125 | 19.93
-2 | 0.282 | 0.01049 | -0.126 | 26.869
-1.5 | 0.359 | 0.00991 | -0.131 | 36.26
-1 | 0.429 | 0.00994 | -0.132 | 43.206
-0.5 | 0.499 | 0.01055 | -0.132 | 47.261
0 | 0.568 | 0.01152 | -0.133 | 49.306
0.5 | 0.637 | 0.01171 | -0.134 | 54.403
1 | 0.706 | 0.01193 | -0.135 | 59.133
1.5 | 0.774 | 0.01213 | -0.135 | 63.794
2 | 0.841 | 0.01236 | -0.136 | 68.014
2.5 | 0.908 | 0.01446 | -0.137 | 62.749
3 | 0.973 | 0.01514 | -0.137 | 64.288
3.5 | 1.037 | 0.01605 | -0.138 | 64.629
4 | 1.099 | 0.0165 | -0.139 | 66.581
4.5 | 1.158 | 0.01709 | -0.139 | 67.717
5 | 1.213 | 0.01773 | -0.14 | 68.428
5.5 | 1.263 | 0.01844 | -0.14 | 68.466
6 | 1.292 | 0.01942 | -0.141 | 66.5
6.5 | 1.297 | 0.02055 | -0.141 | 63.12
7 | 1.255 | 0.02247 | -0.142 | 55.829
7.5 | 0.928 | 0.02582 | -0.138 | 35.95
8 | 0.693 | 0.05659 | -0.098 | 12.239
8.5 | 0.711 | 0.06443 | -0.09 | 11.043
9 | 0.739 | 0.06745 | -0.09 | 10.956
9.5 | 0.776 | 0.0628 | -0.099 | 12.364
10 | 0.789 | 0.0773 | -0.086 | 10.213
10.5 | 0.83 | 0.06821 | -0.098 | 12.173
11 | 0.989 | 0.03125 | -0.138 | 31.65
11.5 | 1.031 | 0.02922 | -0.14 | 35.294
12 | 0.902 | 0.08283 | -0.09 | 10.892
12.5 | 0.921 | 0.08807 | -0.082 | 10.458
13 | 1.131 | 0.03 | -0.141 | 37.686
13.5 | 0.989 | 0.08969 | -0.095 | 11.027
14 | 1.006 | 0.10239 | -0.087 | 9.824
14.5 | 1.094 | 0.07185 | -0.117 | 15.229
15 | 1.099 | 0.0872 | -0.109 | 12.604
15.5 | 1.253 | 0.04011 | -0.137 | 31.228
16 | 1.117 | 0.11193 | -0.092 | 9.98
16.5 | 1.139 | 0.12716 | -0.088 | 8.958
17 | 1.166 | 0.13143 | -0.089 | 8.869
17.5 | 1.192 | 0.13549 | -0.089 | 8.796
18 | 1.222 | 0.13971 | -0.092 | 8.744
18.5 | 1.254 | 0.14526 | -0.095 | 8.63
19 | 1.275 | 0.14904 | -0.093 | 8.554
19.5 | 1.301 | 0.15354 | -0.093 | 8.475
20 | 1.332 | 0.15582 | -0.096 | 8.548

## 96. Re 7M Mach 0.50 (2)
BIGFOIL.COM POLAR EXPORT
dfvlrr4
DFVLR R-4 |  |  |  | Cl Max: | 1.6492 | at alpha= | 8.5 | deg
XFOIL ncrit=9 |  |  |  | L/D Max: | 128.019 | at alpha= | 6 | deg
Re: | 7000000 |  |  | Cd Min: | 0.01487 | at alpha= | 8.5 | deg
Mach: | 0.5 |  |  | Cl=0 at alpha= | -99 | deg
|  |  |  | @ Cl=0.1, Cd= | 0.00657
|  |  |  | @ Cl=0.4, Cd= | 0.00657
|  |  |  | @ Cl=0.6, Cd= | 0.0069584
alpha (deg) | Cl | Cd | Cm | Cl/Cd
0 | 0.5108 | 0.00657 | -0.1325 | 77.7473
0.5 | 0.5793 | 0.00689 | -0.1327 | 84.0784
1 | 0.6489 | 0.00712 | -0.133 | 91.1376
1.5 | 0.7182 | 0.00737 | -0.1331 | 97.4491
2 | 0.7877 | 0.00763 | -0.1329 | 103.2372
2.5 | 0.8571 | 0.0079 | -0.1326 | 108.4937
3 | 0.9262 | 0.00823 | -0.1319 | 112.5395
3.5 | 0.9962 | 0.00851 | -0.131 | 117.0623
4 | 1.066 | 0.00883 | -0.1298 | 120.7248
5 | 1.2044 | 0.00965 | -0.126 | 124.8083
5.5 | 1.2744 | 0.01005 | -0.1236 | 126.806
6 | 1.3442 | 0.0105 | -0.1206 | 128.019
6.5 | 1.4115 | 0.01112 | -0.1168 | 126.9335
7 | 1.4764 | 0.01185 | -0.112 | 124.5907
7.5 | 1.54 | 0.01261 | -0.1064 | 122.1253
8 | 1.5955 | 0.01358 | -0.0989 | 117.489
8.5 | 1.6492 | 0.01487 | -0.0904 | 110.9079

## 97. Re 8M Mach 0.00 (1)
BIGFOIL.COM POLAR EXPORT
dfvlrr4
DFVLR R-4 |  |  |  | Cl Max: | 1.489 | at alpha= | 11 | deg
JavaFoil+Calcfoil stall+Eppler ext transition |  |  |  | L/D Max: | 86.116 | at alpha= | 6 | deg
Re: | 8000000 |  |  | Cd Min: | 0.00878 | at alpha= | -2 | deg
Mach: | 0 |  |  | Cl=0 at alpha= | -4.0656 | deg
|  |  |  | @ Cl=0.1, Cd= | 0.0095333
|  |  |  | @ Cl=0.4, Cd= | 0.010085
|  |  |  | @ Cl=0.6, Cd= | 0.011288
alpha (deg) | Cl | Cd | Cm | Cl/Cd
-19.5 | -0.69 | 0.15047 | -0.047 | -4.585
-19 | -0.707 | 0.14402 | -0.048 | -4.91
-18.5 | -0.725 | 0.13547 | -0.05 | -5.35
-18 | -0.739 | 0.12826 | -0.051 | -5.766
-17.5 | -0.746 | 0.13526 | -0.046 | -5.514
-17 | -0.765 | 0.11234 | -0.055 | -6.807
-16.5 | -0.774 | 0.10368 | -0.057 | -7.468
-16 | -0.789 | 0.08917 | -0.063 | -8.845
-15.5 | -0.833 | 0.05473 | -0.075 | -15.219
-15 | -0.866 | 0.03497 | -0.082 | -24.761
-14.5 | -0.871 | 0.02906 | -0.084 | -29.971
-14 | -0.864 | 0.02643 | -0.086 | -32.711
-13.5 | -0.853 | 0.02419 | -0.087 | -35.274
-13 | -0.837 | 0.02255 | -0.088 | -37.112
-12.5 | -0.814 | 0.02115 | -0.09 | -38.487
-12 | -0.788 | 0.0189 | -0.091 | -41.721
-11.5 | -0.755 | 0.01885 | -0.092 | -40.039
-11 | -0.72 | 0.01787 | -0.093 | -40.28
-10.5 | -0.682 | 0.01652 | -0.094 | -41.261
-10 | -0.64 | 0.01593 | -0.095 | -40.138
-9.5 | -0.595 | 0.01532 | -0.096 | -38.83
-9 | -0.548 | 0.01473 | -0.097 | -37.204
-8.5 | -0.499 | 0.01418 | -0.098 | -35.177
-8 | -0.447 | 0.01369 | -0.099 | -32.667
-7.5 | -0.394 | 0.0133 | -0.1 | -29.611
-7 | -0.339 | 0.01151 | -0.101 | -29.433
-6.5 | -0.283 | 0.01161 | -0.102 | -24.399
-6 | -0.227 | 0.01175 | -0.104 | -19.306
-5.5 | -0.17 | 0.01163 | -0.105 | -14.594
-5 | -0.112 | 0.01179 | -0.106 | -9.464
-4.5 | -0.053 | 0.00982 | -0.109 | -5.384
-4 | 0.008 | 0.00974 | -0.11 | 0.792
-3.5 | 0.068 | 0.00957 | -0.11 | 7.151
-3 | 0.129 | 0.0095 | -0.111 | 13.598
-2.5 | 0.19 | 0.00947 | -0.112 | 20.077
-2 | 0.251 | 0.00878 | -0.113 | 28.575
-1.5 | 0.311 | 0.0097 | -0.113 | 32.101
-1 | 0.372 | 0.00995 | -0.114 | 37.403
-0.5 | 0.432 | 0.01024 | -0.115 | 42.22
0 | 0.493 | 0.01031 | -0.115 | 47.784
0.5 | 0.553 | 0.01117 | -0.116 | 49.476
1 | 0.613 | 0.01132 | -0.117 | 54.097
1.5 | 0.672 | 0.01151 | -0.117 | 58.411
2 | 0.732 | 0.01164 | -0.118 | 62.827
2.5 | 0.791 | 0.01165 | -0.118 | 67.853
3 | 0.849 | 0.0118 | -0.119 | 71.969
3.5 | 0.907 | 0.01196 | -0.119 | 75.828
4 | 0.964 | 0.01263 | -0.12 | 76.341
4.5 | 1.021 | 0.01289 | -0.121 | 79.198
5 | 1.076 | 0.01315 | -0.121 | 81.818
5.5 | 1.13 | 0.01342 | -0.121 | 84.218
6 | 1.18 | 0.0137 | -0.122 | 86.116
6.5 | 1.227 | 0.01622 | -0.122 | 75.67
7 | 1.272 | 0.01669 | -0.123 | 76.199
7.5 | 1.313 | 0.01715 | -0.123 | 76.537
8 | 1.351 | 0.01765 | -0.124 | 76.504
8.5 | 1.384 | 0.0182 | -0.124 | 76.057
9 | 1.414 | 0.01877 | -0.124 | 75.33
9.5 | 1.44 | 0.01945 | -0.125 | 74.008
10 | 1.461 | 0.02016 | -0.125 | 72.46
10.5 | 1.477 | 0.02102 | -0.125 | 70.255
11 | 1.489 | 0.02206 | -0.126 | 67.505
11.5 | 1.487 | 0.02238 | -0.125 | 66.432
12 | 1.481 | 0.02356 | -0.125 | 62.843
12.5 | 1.466 | 0.02539 | -0.124 | 57.717
13 | 1.445 | 0.02761 | -0.123 | 52.34
13.5 | 1.413 | 0.03111 | -0.121 | 45.412
14 | 1.348 | 0.04097 | -0.115 | 32.891
14.5 | 1.26 | 0.06252 | -0.105 | 20.153
15 | 1.205 | 0.07973 | -0.098 | 15.112
15.5 | 1.167 | 0.09074 | -0.094 | 12.865
16 | 1.132 | 0.10093 | -0.09 | 11.214

## 98. Re 8M Mach 0.00 (2)
BIGFOIL.COM POLAR EXPORT
dfvlrr4
DFVLR R-4 |  |  |  | Cl Max: | 2.0995 | at alpha= | 20 | deg
XFOIL ncrit=9 |  |  |  | L/D Max: | 134.043 | at alpha= | 7 | deg
Re: | 8000000 |  |  | Cd Min: | 0.04461 | at alpha= | 20 | deg
Mach: | 0 |  |  | Cl=0 at alpha= | -3.7136 | deg
|  |  |  | @ Cl=0.1, Cd= | 0.0046008
|  |  |  | @ Cl=0.4, Cd= | 0.0058137
|  |  |  | @ Cl=0.6, Cd= | 0.0066018
alpha (deg) | Cl | Cd | Cm | Cl/Cd
-20 | -1.592 | 0.03861 | -0.0721 | -41.2328
-19.5 | -1.5809 | 0.03467 | -0.0726 | -45.5985
-19 | -1.5654 | 0.03142 | -0.0726 | -49.8218
-18.5 | -1.5475 | 0.02861 | -0.0722 | -54.0895
-18 | -1.5264 | 0.02616 | -0.0716 | -58.3486
-17.5 | -1.5028 | 0.02403 | -0.0707 | -62.5385
-17 | -1.479 | 0.02218 | -0.0692 | -66.6817
-16.5 | -1.4573 | 0.02054 | -0.0668 | -70.9494
-16 | -1.4287 | 0.01907 | -0.0653 | -74.9187
-15.5 | -1.3832 | 0.01766 | -0.0669 | -78.3239
-15 | -1.3325 | 0.01639 | -0.0691 | -81.2996
-14.5 | -1.278 | 0.01515 | -0.0719 | -84.3564
-14 | -1.2209 | 0.01386 | -0.0753 | -88.088
-13.5 | -1.1673 | 0.01282 | -0.0774 | -91.053
-13 | -1.112 | 0.012 | -0.0793 | -92.6667
-12.5 | -1.0571 | 0.01135 | -0.0805 | -93.1366
-12 | -1.0013 | 0.01077 | -0.0818 | -92.9712
-11.5 | -0.9442 | 0.01026 | -0.0832 | -92.0273
-11 | -0.8869 | 0.00979 | -0.0845 | -90.5924
-10.5 | -0.8288 | 0.00937 | -0.0858 | -88.4525
-10 | -0.7698 | 0.00884 | -0.0874 | -87.0814
-9.5 | -0.7104 | 0.00841 | -0.0889 | -84.4709
-9 | -0.6504 | 0.00803 | -0.0905 | -80.9963
-8.5 | -0.5901 | 0.0077 | -0.092 | -76.6364
-8 | -0.5298 | 0.00742 | -0.0935 | -71.4016
-7.5 | -0.4684 | 0.00705 | -0.0952 | -66.4397
-6.5 | -0.3456 | 0.00647 | -0.0984 | -53.4158
-6 | -0.2836 | 0.00615 | -0.1002 | -46.1138
-5.5 | -0.222 | 0.00594 | -0.1018 | -37.3737
-5 | -0.1599 | 0.00569 | -0.1034 | -28.1019
-4.5 | -0.0977 | 0.00546 | -0.1051 | -17.8938
-4 | -0.0358 | 0.00528 | -0.1067 | -6.7803
-3.5 | 0.0267 | 0.00505 | -0.1086 | 5.2871
-3 | 0.0922 | 0.00463 | -0.1113 | 19.9136
-2.5 | 0.1564 | 0.00439 | -0.1137 | 35.6264
-1.5 | 0.2717 | 0.00533 | -0.1155 | 50.9756
0 | 0.4494 | 0.006 | -0.1186 | 74.9
0.5 | 0.5079 | 0.00623 | -0.1193 | 81.5249
1 | 0.5657 | 0.00649 | -0.1198 | 87.1649
1.5 | 0.624 | 0.00668 | -0.1204 | 93.4132
2 | 0.682 | 0.00687 | -0.1209 | 99.2722
2.5 | 0.7401 | 0.00704 | -0.1214 | 105.1278
3 | 0.7973 | 0.00728 | -0.1217 | 109.5192
3.5 | 0.8548 | 0.00748 | -0.1221 | 114.2781
4 | 0.9116 | 0.00773 | -0.1224 | 117.9301
4.5 | 0.9687 | 0.00792 | -0.1227 | 122.3106
5 | 1.0251 | 0.00817 | -0.1229 | 125.4712
5.5 | 1.0808 | 0.00846 | -0.1229 | 127.7541
6 | 1.1366 | 0.00871 | -0.123 | 130.4937
6.5 | 1.1923 | 0.00895 | -0.1231 | 133.2179
7 | 1.2466 | 0.0093 | -0.1229 | 134.043
7.5 | 1.2997 | 0.00973 | -0.1224 | 133.5766
8 | 1.3519 | 0.01022 | -0.1219 | 132.2798
8.5 | 1.4045 | 0.01063 | -0.1214 | 132.1261
9 | 1.4557 | 0.01114 | -0.1207 | 130.6732
9.5 | 1.5071 | 0.01157 | -0.12 | 130.2593
10 | 1.5562 | 0.01217 | -0.1188 | 127.8718
10.5 | 1.6039 | 0.01284 | -0.1175 | 124.9143
11 | 1.6503 | 0.01356 | -0.116 | 121.7035
11.5 | 1.6957 | 0.01429 | -0.1143 | 118.6634
12 | 1.7399 | 0.01503 | -0.1124 | 115.7618
12.5 | 1.782 | 0.01585 | -0.1101 | 112.429
13 | 1.8219 | 0.01665 | -0.1075 | 109.4234
13.5 | 1.8568 | 0.01757 | -0.1039 | 105.6801
14 | 1.8855 | 0.01849 | -0.0992 | 101.974
14.5 | 1.9154 | 0.01943 | -0.0949 | 98.5795
15 | 1.9449 | 0.02049 | -0.0909 | 94.9195
15.5 | 1.9724 | 0.0217 | -0.0868 | 90.894
16 | 1.9969 | 0.02314 | -0.0824 | 86.2965
16.5 | 2.0189 | 0.0248 | -0.0781 | 81.4073
17 | 2.0383 | 0.02668 | -0.0737 | 76.3981
17.5 | 2.0553 | 0.02883 | -0.0694 | 71.2903
18 | 2.0685 | 0.03132 | -0.0651 | 66.0441
18.5 | 2.0801 | 0.03407 | -0.0611 | 61.0537
19 | 2.0897 | 0.03709 | -0.0574 | 56.3413
19.5 | 2.0966 | 0.04055 | -0.0541 | 51.7041
20 | 2.0995 | 0.04461 | -0.0512 | 47.0634

## 99. Re 8M Mach 0.10 (1)
BIGFOIL.COM POLAR EXPORT
dfvlrr4
DFVLR R-4 |  |  |  | Cl Max: | 1.475 | at alpha= | 11 | deg
JavaFoil+Calcfoil stall+Eppler ext transition |  |  |  | L/D Max: | 84.169 | at alpha= | 5.5 | deg
Re: | 8000000 |  |  | Cd Min: | 0.00879 | at alpha= | -2 | deg
Mach: | 0.1 |  |  | Cl=0 at alpha= | -4.0656 | deg
|  |  |  | @ Cl=0.1, Cd= | 0.0095985
|  |  |  | @ Cl=0.4, Cd= | 0.010112
|  |  |  | @ Cl=0.6, Cd= | 0.011305
alpha (deg) | Cl | Cd | Cm | Cl/Cd
-19.5 | -0.645 | 0.15574 | -0.045 | -4.143
-19 | -0.667 | 0.14713 | -0.047 | -4.532
-18.5 | -0.686 | 0.13972 | -0.048 | -4.913
-18 | -0.706 | 0.1316 | -0.05 | -5.362
-17.5 | -0.723 | 0.12413 | -0.051 | -5.821
-17 | -0.735 | 0.11737 | -0.053 | -6.264
-16.5 | -0.748 | 0.10808 | -0.056 | -6.923
-16 | -0.759 | 0.09939 | -0.058 | -7.633
-15.5 | -0.776 | 0.08317 | -0.065 | -9.328
-15 | -0.825 | 0.04763 | -0.078 | -17.319
-14.5 | -0.855 | 0.03084 | -0.084 | -27.721
-14 | -0.854 | 0.0271 | -0.086 | -31.511
-13.5 | -0.844 | 0.025 | -0.087 | -33.766
-13 | -0.831 | 0.02303 | -0.089 | -36.086
-12.5 | -0.81 | 0.0215 | -0.09 | -37.678
-12 | -0.784 | 0.02005 | -0.091 | -39.112
-11.5 | -0.755 | 0.0182 | -0.093 | -41.499
-11 | -0.719 | 0.01805 | -0.094 | -39.849
-10.5 | -0.682 | 0.01667 | -0.095 | -40.935
-10 | -0.641 | 0.01604 | -0.096 | -39.954
-9.5 | -0.596 | 0.01543 | -0.097 | -38.634
-9 | -0.55 | 0.01483 | -0.098 | -37.067
-8.5 | -0.5 | 0.01425 | -0.099 | -35.113
-8 | -0.449 | 0.01375 | -0.1 | -32.649
-7.5 | -0.395 | 0.01335 | -0.101 | -29.612
-7 | -0.34 | 0.01155 | -0.102 | -29.467
-6.5 | -0.284 | 0.01174 | -0.103 | -24.238
-6 | -0.228 | 0.01182 | -0.104 | -19.26
-5.5 | -0.17 | 0.01169 | -0.105 | -14.566
-5 | -0.112 | 0.01161 | -0.107 | -9.637
-4.5 | -0.053 | 0.00983 | -0.109 | -5.409
-4 | 0.008 | 0.00974 | -0.11 | 0.796
-3.5 | 0.069 | 0.00969 | -0.111 | 7.101
-3 | 0.13 | 0.00951 | -0.112 | 13.665
-2.5 | 0.191 | 0.00948 | -0.112 | 20.175
-2 | 0.252 | 0.00879 | -0.113 | 28.716
-1.5 | 0.313 | 0.00971 | -0.114 | 32.252
-1 | 0.374 | 0.00995 | -0.114 | 37.573
-0.5 | 0.435 | 0.01033 | -0.115 | 42.053
0 | 0.495 | 0.01032 | -0.116 | 47.992
0.5 | 0.556 | 0.01121 | -0.116 | 49.553
1 | 0.616 | 0.01134 | -0.117 | 54.314
1.5 | 0.676 | 0.01152 | -0.118 | 58.633
2 | 0.735 | 0.01166 | -0.118 | 63.056
2.5 | 0.794 | 0.01167 | -0.119 | 68.086
3 | 0.853 | 0.01182 | -0.119 | 72.19
3.5 | 0.912 | 0.01198 | -0.12 | 76.058
4 | 0.969 | 0.01266 | -0.121 | 76.515
4.5 | 1.025 | 0.01292 | -0.121 | 79.346
5 | 1.081 | 0.0132 | -0.122 | 81.935
5.5 | 1.135 | 0.01349 | -0.122 | 84.169
6 | 1.185 | 0.01597 | -0.123 | 74.21
6.5 | 1.232 | 0.01632 | -0.123 | 75.491
7 | 1.276 | 0.01677 | -0.123 | 76.077
7.5 | 1.317 | 0.01727 | -0.124 | 76.246
8 | 1.354 | 0.01776 | -0.124 | 76.203
8.5 | 1.386 | 0.01835 | -0.125 | 75.564
9 | 1.415 | 0.01894 | -0.125 | 74.703
9.5 | 1.439 | 0.0196 | -0.125 | 73.394
10 | 1.458 | 0.02043 | -0.126 | 71.357
10.5 | 1.472 | 0.02134 | -0.126 | 68.985
11 | 1.475 | 0.01809 | -0.126 | 81.538
11.5 | 1.474 | 0.02276 | -0.126 | 64.763
12 | 1.463 | 0.02421 | -0.125 | 60.419
12.5 | 1.442 | 0.02624 | -0.124 | 54.953
13 | 1.414 | 0.0292 | -0.122 | 48.411
13.5 | 1.364 | 0.03529 | -0.119 | 38.658
14 | 1.259 | 0.05771 | -0.107 | 21.82
14.5 | 1.205 | 0.07255 | -0.101 | 16.606
15 | 1.159 | 0.08539 | -0.095 | 13.576
15.5 | 1.118 | 0.09697 | -0.091 | 11.531
16 | 1.082 | 0.10545 | -0.089 | 10.265

## 100. Re 8M Mach 0.10 (2)
BIGFOIL.COM POLAR EXPORT
dfvlrr4
DFVLR R-4 |  |  |  | Cl Max: | 2.0873 | at alpha= | 19.5 | deg
XFOIL ncrit=9 |  |  |  | L/D Max: | 133.874 | at alpha= | 7 | deg
Re: | 8000000 |  |  | Cd Min: | 0.04904 | at alpha= | 20 | deg
Mach: | 0.1 |  |  | Cl=0 at alpha= | -3.7083 | deg
|  |  |  | @ Cl=0.1, Cd= | 0.0046183
|  |  |  | @ Cl=0.4, Cd= | 0.0057818
|  |  |  | @ Cl=0.6, Cd= | 0.0066064
alpha (deg) | Cl | Cd | Cm | Cl/Cd
-20 | -1.5721 | 0.04322 | -0.0743 | -36.3744
-19.5 | -1.5676 | 0.03833 | -0.0752 | -40.8975
-19 | -1.5573 | 0.03423 | -0.0755 | -45.4952
-18.5 | -1.542 | 0.03089 | -0.0753 | -49.9191
-18 | -1.5243 | 0.02801 | -0.0747 | -54.4199
-17.5 | -1.5029 | 0.02556 | -0.0738 | -58.7989
-17 | -1.4793 | 0.02346 | -0.0725 | -63.0563
-16.5 | -1.4571 | 0.02163 | -0.0703 | -67.3648
-15.5 | -1.3913 | 0.01847 | -0.0687 | -75.3276
-15 | -1.3435 | 0.01707 | -0.0703 | -78.7053
-14.5 | -1.2898 | 0.01582 | -0.0727 | -81.5297
-14 | -1.2328 | 0.01447 | -0.0758 | -85.197
-13.5 | -1.1796 | 0.01329 | -0.0778 | -88.7585
-13 | -1.1235 | 0.01233 | -0.0799 | -91.1192
-12.5 | -1.0677 | 0.0116 | -0.0813 | -92.0431
-12 | -1.0113 | 0.01098 | -0.0825 | -92.1038
-11.5 | -0.9536 | 0.01042 | -0.0838 | -91.5163
-11 | -0.8956 | 0.00993 | -0.0851 | -90.1913
-10 | -0.7773 | 0.00896 | -0.0879 | -86.7522
-9.5 | -0.7173 | 0.0085 | -0.0894 | -84.3882
-9 | -0.6566 | 0.0081 | -0.0909 | -81.0617
-8.5 | -0.5957 | 0.00776 | -0.0924 | -76.7655
-8 | -0.5347 | 0.00746 | -0.0939 | -71.6756
-7.5 | -0.4728 | 0.0071 | -0.0956 | -66.5915
-6.5 | -0.349 | 0.0065 | -0.0988 | -53.6923
-6 | -0.2864 | 0.00618 | -0.1006 | -46.343
-5.5 | -0.2243 | 0.00595 | -0.1022 | -37.6975
-5 | -0.1618 | 0.00572 | -0.1038 | -28.2867
-4.5 | -0.0992 | 0.00548 | -0.1055 | -18.1022
-4 | -0.0367 | 0.00528 | -0.1071 | -6.9508
-3.5 | 0.0262 | 0.00507 | -0.109 | 5.1677
-3 | 0.0921 | 0.00465 | -0.1117 | 19.8065
-2.5 | 0.1569 | 0.00439 | -0.1142 | 35.7403
-2 | 0.2144 | 0.00493 | -0.1151 | 43.4888
-1.5 | 0.2729 | 0.00533 | -0.116 | 51.2008
-1 | 0.3333 | 0.0055 | -0.1173 | 60.6
-0.5 | 0.3928 | 0.00575 | -0.1183 | 68.313
0 | 0.4516 | 0.00601 | -0.1191 | 75.1414
0.5 | 0.5103 | 0.00625 | -0.1197 | 81.648
1 | 0.5686 | 0.00651 | -0.1203 | 87.3425
1.5 | 0.6272 | 0.00669 | -0.1208 | 93.7519
2 | 0.6856 | 0.00689 | -0.1213 | 99.5065
2.5 | 0.7441 | 0.00706 | -0.1218 | 105.3966
3 | 0.8017 | 0.0073 | -0.1222 | 109.8219
3.5 | 0.8595 | 0.00751 | -0.1225 | 114.4474
4 | 0.9168 | 0.00775 | -0.1228 | 118.2968
4.5 | 0.9743 | 0.00795 | -0.123 | 122.5535
5 | 1.0311 | 0.00821 | -0.1232 | 125.5907
5.5 | 1.0873 | 0.0085 | -0.1232 | 127.9176
6 | 1.1437 | 0.00875 | -0.1232 | 130.7086
6.5 | 1.1998 | 0.00899 | -0.1232 | 133.4594
7 | 1.2544 | 0.00937 | -0.1229 | 133.8741
8 | 1.3605 | 0.01032 | -0.1217 | 131.8314
8.5 | 1.4137 | 0.01073 | -0.1211 | 131.7521
9 | 1.4654 | 0.01125 | -0.1202 | 130.2578
9.5 | 1.5171 | 0.01171 | -0.1194 | 129.5559
10 | 1.5666 | 0.01233 | -0.1181 | 127.056
10.5 | 1.6144 | 0.01303 | -0.1165 | 123.8987
11 | 1.6612 | 0.01377 | -0.1148 | 120.6391
11.5 | 1.7066 | 0.01456 | -0.1128 | 117.2115
12 | 1.7501 | 0.0154 | -0.1105 | 113.6429
12.5 | 1.7927 | 0.01618 | -0.1081 | 110.7973
13 | 1.8307 | 0.01708 | -0.1048 | 107.1838
13.5 | 1.8644 | 0.01805 | -0.1007 | 103.2909
14 | 1.8928 | 0.01896 | -0.0957 | 99.8312
14.5 | 1.9231 | 0.02 | -0.0914 | 96.155
15 | 1.9522 | 0.02118 | -0.0871 | 92.1719
15.5 | 1.9789 | 0.02255 | -0.0827 | 87.7561
16 | 2.0023 | 0.02419 | -0.0781 | 82.7739
16.5 | 2.0224 | 0.02608 | -0.0734 | 77.546
17 | 2.0399 | 0.02825 | -0.0688 | 72.2088
17.5 | 2.0541 | 0.03075 | -0.0642 | 66.8
18 | 2.0669 | 0.03348 | -0.06 | 61.7354
18.5 | 2.0777 | 0.03647 | -0.0561 | 56.9701
19 | 2.0848 | 0.03997 | -0.0526 | 52.1591
19.5 | 2.0873 | 0.04412 | -0.0494 | 47.3096
20 | 2.0861 | 0.04904 | -0.0469 | 42.5387

## 101. Re 8M Mach 0.25 (1)
BIGFOIL.COM POLAR EXPORT
dfvlrr4
DFVLR R-4 |  |  |  | Cl Max: | 1.424 | at alpha= | 10 | deg
JavaFoil+Calcfoil stall+Eppler ext transition |  |  |  | L/D Max: | 82.526 | at alpha= | 5 | deg
Re: | 8000000 |  |  | Cd Min: | 0.00879 | at alpha= | -2 | deg
Mach: | 0.25 |  |  | Cl=0 at alpha= | -4.0645 | deg
|  |  |  | @ Cl=0.1, Cd= | 0.0096105
|  |  |  | @ Cl=0.4, Cd= | 0.010064
|  |  |  | @ Cl=0.6, Cd= | 0.011354
alpha (deg) | Cl | Cd | Cm | Cl/Cd
-18 | -0.401 | 0.14825 | -0.045 | -2.706
-17.5 | -0.453 | 0.15414 | -0.042 | -2.936
-17 | -0.502 | 0.12458 | -0.051 | -4.03
-16.5 | -0.543 | 0.11869 | -0.052 | -4.577
-16 | -0.575 | 0.13022 | -0.044 | -4.412
-15.5 | -0.609 | 0.11205 | -0.051 | -5.434
-15 | -0.636 | 0.10377 | -0.054 | -6.132
-14.5 | -0.658 | 0.09556 | -0.057 | -6.889
-14 | -0.677 | 0.08544 | -0.062 | -7.925
-13.5 | -0.75 | 0.03925 | -0.084 | -19.107
-13 | -0.776 | 0.02757 | -0.09 | -28.143
-12.5 | -0.773 | 0.02432 | -0.091 | -31.769
-12 | -0.76 | 0.02208 | -0.093 | -34.421
-11.5 | -0.739 | 0.02054 | -0.094 | -35.994
-11 | -0.713 | 0.01927 | -0.096 | -36.995
-10.5 | -0.681 | 0.01817 | -0.097 | -37.464
-10 | -0.644 | 0.01667 | -0.098 | -38.647
-9.5 | -0.603 | 0.01603 | -0.099 | -37.597
-9 | -0.557 | 0.01537 | -0.1 | -36.245
-8.5 | -0.509 | 0.01475 | -0.101 | -34.497
-8 | -0.458 | 0.01418 | -0.102 | -32.267
-7.5 | -0.404 | 0.01368 | -0.103 | -29.513
-7 | -0.348 | 0.01319 | -0.104 | -26.386
-6.5 | -0.291 | 0.01283 | -0.105 | -22.677
-6 | -0.233 | 0.01115 | -0.106 | -20.861
-5.5 | -0.174 | 0.0113 | -0.107 | -15.379
-5 | -0.114 | 0.01129 | -0.109 | -10.109
-4.5 | -0.054 | 0.01132 | -0.11 | -4.731
-4 | 0.008 | 0.01149 | -0.112 | 0.684
-3.5 | 0.071 | 0.00969 | -0.114 | 7.297
-3 | 0.133 | 0.00952 | -0.115 | 14.023
-2.5 | 0.196 | 0.00951 | -0.115 | 20.658
-2 | 0.259 | 0.00879 | -0.116 | 29.492
-1.5 | 0.322 | 0.00972 | -0.117 | 33.076
-1 | 0.384 | 0.00997 | -0.118 | 38.517
-0.5 | 0.447 | 0.01034 | -0.118 | 43.171
0 | 0.509 | 0.01117 | -0.119 | 45.524
0.5 | 0.571 | 0.01124 | -0.12 | 50.788
1 | 0.632 | 0.01148 | -0.12 | 55.111
1.5 | 0.694 | 0.0116 | -0.121 | 59.828
2 | 0.755 | 0.01175 | -0.122 | 64.278
2.5 | 0.816 | 0.01176 | -0.122 | 69.333
3 | 0.876 | 0.01193 | -0.123 | 73.445
3.5 | 0.935 | 0.01211 | -0.123 | 77.261
4 | 0.994 | 0.01285 | -0.124 | 77.335
4.5 | 1.051 | 0.01313 | -0.124 | 80.05
5 | 1.108 | 0.01342 | -0.125 | 82.526
5.5 | 1.162 | 0.01595 | -0.125 | 72.897
6 | 1.211 | 0.01642 | -0.126 | 73.78
6.5 | 1.257 | 0.01689 | -0.126 | 74.388
7 | 1.298 | 0.01733 | -0.127 | 74.893
7.5 | 1.334 | 0.01789 | -0.127 | 74.615
8 | 1.366 | 0.01852 | -0.128 | 73.729
8.5 | 1.391 | 0.01922 | -0.128 | 72.372
9 | 1.409 | 0.02001 | -0.129 | 70.417
9.5 | 1.421 | 0.02089 | -0.129 | 67.987
10 | 1.424 | 0.02218 | -0.129 | 64.22
10.5 | 1.409 | 0.02278 | -0.129 | 61.842
11 | 1.386 | 0.02437 | -0.128 | 56.872
11.5 | 1.348 | 0.0268 | -0.126 | 50.277
12 | 1.31 | 0.02813 | -0.126 | 46.589
12.5 | 1.236 | 0.03518 | -0.121 | 35.135
13 | 1.095 | 0.06538 | -0.103 | 16.747
13.5 | 1.024 | 0.07894 | -0.096 | 12.969
14 | 0.949 | 0.09576 | -0.088 | 9.912
14.5 | 0.887 | 0.10017 | -0.088 | 8.859
15 | 0.818 | 0.10813 | -0.086 | 7.569

## 102. Re 8M Mach 0.25 (2)
BIGFOIL.COM POLAR EXPORT
dfvlrr4
DFVLR R-4 |  |  |  | Cl Max: | 2.0172 | at alpha= | 16.5 | deg
XFOIL ncrit=9 |  |  |  | L/D Max: | 133.835 | at alpha= | 7 | deg
Re: | 8000000 |  |  | Cd Min: | 0.11028 | at alpha= | 20 | deg
Mach: | 0.25 |  |  | Cl=0 at alpha= | -3.6787 | deg
|  |  |  | @ Cl=0.1, Cd= | 0.0046681
|  |  |  | @ Cl=0.4, Cd= | 0.0058181
|  |  |  | @ Cl=0.6, Cd= | 0.0066363
alpha (deg) | Cl | Cd | Cm | Cl/Cd
-20 | -1.3159 | 0.09054 | -0.0652 | -14.5339
-19.5 | -1.3714 | 0.07552 | -0.0739 | -18.1594
-19 | -1.4056 | 0.06405 | -0.0798 | -21.9454
-18.5 | -1.4273 | 0.05465 | -0.084 | -26.1171
-18 | -1.4376 | 0.04705 | -0.0866 | -30.5547
-17.5 | -1.4401 | 0.0407 | -0.0881 | -35.3833
-17 | -1.4388 | 0.03521 | -0.0884 | -40.8634
-16.5 | -1.4324 | 0.03075 | -0.0876 | -46.5821
-16 | -1.4176 | 0.02744 | -0.0858 | -51.6618
-15.5 | -1.3997 | 0.02481 | -0.083 | -56.4168
-15 | -1.3759 | 0.0225 | -0.0805 | -61.1511
-14.5 | -1.3312 | 0.02025 | -0.0812 | -65.7383
-14 | -1.2817 | 0.01832 | -0.0823 | -69.9618
-13.5 | -1.2281 | 0.01672 | -0.0835 | -73.451
-13 | -1.1813 | 0.01518 | -0.0834 | -77.8195
-12.5 | -1.1286 | 0.01365 | -0.0843 | -82.6813
-12 | -1.0692 | 0.01253 | -0.0858 | -85.3312
-11.5 | -1.0066 | 0.01161 | -0.0875 | -86.7011
-11 | -0.9452 | 0.01088 | -0.0885 | -86.875
-10.5 | -0.8831 | 0.01024 | -0.0895 | -86.2402
-10 | -0.8199 | 0.00969 | -0.0906 | -84.613
-9.5 | -0.7564 | 0.00909 | -0.0919 | -83.2123
-9 | -0.6919 | 0.00852 | -0.0934 | -81.2089
-8.5 | -0.6276 | 0.0081 | -0.0947 | -77.4815
-8 | -0.5629 | 0.00772 | -0.0961 | -72.9145
-7.5 | -0.4982 | 0.00737 | -0.0976 | -67.5984
-7 | -0.4333 | 0.00702 | -0.0992 | -61.7236
-6.5 | -0.3682 | 0.0067 | -0.1008 | -54.9552
-6 | -0.3028 | 0.00636 | -0.1026 | -47.6101
-5.5 | -0.2374 | 0.00607 | -0.1043 | -39.1104
-5 | -0.1724 | 0.00583 | -0.1059 | -29.5712
-4.5 | -0.1069 | 0.00556 | -0.1077 | -19.2266
-4 | -0.0419 | 0.00535 | -0.1095 | -7.8318
-3.5 | 0.0233 | 0.00513 | -0.1113 | 4.5419
-3 | 0.0916 | 0.00471 | -0.1142 | 19.448
-2.5 | 0.1597 | 0.00437 | -0.117 | 36.5446
-2 | 0.2191 | 0.00492 | -0.1179 | 44.5325
-1.5 | 0.2791 | 0.00536 | -0.1188 | 52.0709
-1 | 0.3414 | 0.00555 | -0.1201 | 61.5135
-0.5 | 0.4026 | 0.00583 | -0.121 | 69.0566
0 | 0.4631 | 0.00611 | -0.1217 | 75.7938
1 | 0.5844 | 0.00659 | -0.1229 | 88.6798
1.5 | 0.6451 | 0.00677 | -0.1234 | 95.288
2 | 0.7055 | 0.00699 | -0.1238 | 100.9299
2.5 | 0.766 | 0.00718 | -0.1242 | 106.6852
3 | 0.826 | 0.00741 | -0.1245 | 111.471
3.5 | 0.8857 | 0.00767 | -0.1246 | 115.4759
4 | 0.9457 | 0.00788 | -0.1247 | 120.0127
4.5 | 1.0054 | 0.00812 | -0.1247 | 123.8177
5 | 1.0645 | 0.00841 | -0.1246 | 126.5755
5.5 | 1.1233 | 0.00872 | -0.1243 | 128.8188
6 | 1.1825 | 0.00897 | -0.124 | 131.8283
6.5 | 1.2411 | 0.00928 | -0.1235 | 133.7392
7 | 1.2982 | 0.0097 | -0.1227 | 133.8351
7.5 | 1.3532 | 0.01029 | -0.1214 | 131.5063
8 | 1.4092 | 0.01077 | -0.1203 | 130.8449
8.5 | 1.464 | 0.01134 | -0.1188 | 129.1005
9 | 1.519 | 0.01186 | -0.1173 | 128.0776
9.5 | 1.5709 | 0.0126 | -0.1151 | 124.6746
10 | 1.6208 | 0.01346 | -0.1126 | 120.416
10.5 | 1.6697 | 0.01434 | -0.1098 | 116.4365
11 | 1.7166 | 0.01528 | -0.1066 | 112.3429
11.5 | 1.7623 | 0.01615 | -0.1031 | 109.1207
12 | 1.8026 | 0.01717 | -0.0986 | 104.9854
12.5 | 1.835 | 0.01827 | -0.0927 | 100.4379
13 | 1.8695 | 0.01943 | -0.0874 | 96.2172
13.5 | 1.9024 | 0.02076 | -0.082 | 91.6378
14 | 1.933 | 0.0223 | -0.0766 | 86.6816
14.5 | 1.9602 | 0.02412 | -0.071 | 81.2687
15 | 1.9833 | 0.02626 | -0.0653 | 75.5255
15.5 | 2.0018 | 0.02886 | -0.0595 | 69.3624
16 | 2.0137 | 0.03202 | -0.0537 | 62.8888
16.5 | 2.0172 | 0.036 | -0.0481 | 56.0333
17 | 2.0172 | 0.04057 | -0.0432 | 49.7215
17.5 | 2.0158 | 0.04563 | -0.0393 | 44.1771
18 | 2.0068 | 0.05201 | -0.0367 | 38.5849
18.5 | 1.9861 | 0.06029 | -0.0357 | 32.9424
19 | 1.9542 | 0.07104 | -0.0376 | 27.5084
19.5 | 1.9002 | 0.08602 | -0.0436 | 22.0902
20 | 1.7949 | 0.11028 | -0.0576 | 16.2758

## 103. Re 8M Mach 0.50 (1)
BIGFOIL.COM POLAR EXPORT
dfvlrr4
DFVLR R-4 |  |  |  | Cl Max: | 1.336 | at alpha= | 20 | deg
JavaFoil+Calcfoil stall+Eppler ext transition |  |  |  | L/D Max: | 73.92 | at alpha= | 2.5 | deg
Re: | 8000000 |  |  | Cd Min: | 0.00984 | at alpha= | -1.5 | deg
Mach: | 0.5 |  |  | Cl=0 at alpha= | -4.0662 | deg
|  |  |  | @ Cl=0.1, Cd= | 0.010565
|  |  |  | @ Cl=0.4, Cd= | 0.010004
|  |  |  | @ Cl=0.6, Cd= | 0.011484
alpha (deg) | Cl | Cd | Cm | Cl/Cd
-20 | -0.89 | 0.14514 | -0.056 | -6.134
-19.5 | -0.859 | 0.14829 | -0.054 | -5.795
-19 | -0.837 | 0.13869 | -0.058 | -6.036
-18.5 | -0.877 | 0.06975 | -0.081 | -12.573
-18 | -0.88 | 0.0457 | -0.088 | -19.253
-17.5 | -0.754 | 0.12216 | -0.06 | -6.175
-17 | -0.721 | 0.12785 | -0.055 | -5.641
-16.5 | -0.718 | 0.09452 | -0.072 | -7.591
-16 | -0.669 | 0.11437 | -0.058 | -5.847
-15.5 | -0.688 | 0.06394 | -0.084 | -10.767
-15 | -0.613 | 0.10551 | -0.059 | -5.813
-14.5 | -0.588 | 0.09581 | -0.063 | -6.141
-14 | -0.635 | 0.03366 | -0.097 | -18.874
-13.5 | -0.527 | 0.118 | -0.055 | -4.466
-13 | -0.501 | 0.10269 | -0.058 | -4.876
-12.5 | -0.473 | 0.08472 | -0.06 | -5.588
-12 | -0.446 | 0.08266 | -0.06 | -5.39
-11.5 | -0.475 | 0.03041 | -0.101 | -15.614
-11 | -0.454 | 0.02317 | -0.105 | -19.585
-10.5 | -0.362 | 0.06997 | -0.063 | -5.176
-10 | -0.388 | 0.02259 | -0.107 | -17.163
-9.5 | -0.305 | 0.06511 | -0.06 | -4.686
-9 | -0.518 | 0.01978 | -0.11 | -26.211
-8.5 | -0.514 | 0.01794 | -0.112 | -28.669
-8 | -0.481 | 0.0162 | -0.113 | -29.707
-7.5 | -0.433 | 0.0154 | -0.115 | -28.146
-7 | -0.378 | 0.01471 | -0.116 | -25.695
-6.5 | -0.318 | 0.01414 | -0.117 | -22.505
-6 | -0.256 | 0.01362 | -0.118 | -18.78
-5.5 | -0.191 | 0.01313 | -0.119 | -14.578
-5 | -0.126 | 0.01238 | -0.12 | -10.154
-4.5 | -0.059 | 0.01204 | -0.121 | -4.888
-4 | 0.009 | 0.01071 | -0.122 | 0.803
-3.5 | 0.076 | 0.01061 | -0.123 | 7.204
-3 | 0.145 | 0.01048 | -0.124 | 13.791
-2.5 | 0.213 | 0.01052 | -0.125 | 20.284
-2 | 0.283 | 0.01196 | -0.126 | 23.617
-1.5 | 0.359 | 0.00984 | -0.131 | 36.548
-1 | 0.429 | 0.01012 | -0.132 | 42.408
-0.5 | 0.499 | 0.01053 | -0.132 | 47.379
0 | 0.568 | 0.0114 | -0.133 | 49.839
0.5 | 0.637 | 0.01158 | -0.134 | 55.002
1 | 0.706 | 0.0118 | -0.135 | 59.808
1.5 | 0.774 | 0.01199 | -0.135 | 64.536
2 | 0.841 | 0.01222 | -0.136 | 68.83
2.5 | 0.908 | 0.01228 | -0.137 | 73.92
3 | 0.973 | 0.01493 | -0.137 | 65.182
3.5 | 1.037 | 0.01583 | -0.138 | 65.526
4 | 1.099 | 0.01637 | -0.139 | 67.126
4.5 | 1.158 | 0.01686 | -0.139 | 68.647
5 | 1.213 | 0.01748 | -0.14 | 69.394
5.5 | 1.263 | 0.01824 | -0.14 | 69.226
6 | 1.292 | 0.01911 | -0.141 | 67.591
6.5 | 1.297 | 0.02022 | -0.141 | 64.146
7 | 1.255 | 0.02199 | -0.142 | 57.057
7.5 | 0.934 | 0.02487 | -0.139 | 37.57
8 | 0.695 | 0.05511 | -0.1 | 12.611
8.5 | 0.712 | 0.06395 | -0.091 | 11.132
9 | 0.741 | 0.06601 | -0.092 | 11.223
9.5 | 0.781 | 0.06031 | -0.101 | 12.946
10 | 0.79 | 0.07632 | -0.086 | 10.351
10.5 | 0.838 | 0.06416 | -0.103 | 13.06
11 | 0.999 | 0.02915 | -0.14 | 34.282
11.5 | 1.042 | 0.02742 | -0.142 | 37.986
12 | 0.909 | 0.07889 | -0.096 | 11.527
12.5 | 0.922 | 0.08752 | -0.083 | 10.533
13 | 1.139 | 0.02841 | -0.142 | 40.094
13.5 | 1.002 | 0.08235 | -0.103 | 12.167
14 | 1.007 | 0.10038 | -0.088 | 10.033
14.5 | 1.162 | 0.04679 | -0.132 | 24.829
15 | 1.121 | 0.07551 | -0.117 | 14.851
15.5 | 1.28 | 0.03394 | -0.141 | 37.709
16 | 1.124 | 0.10769 | -0.096 | 10.434
16.5 | 1.139 | 0.12532 | -0.088 | 9.091
17 | 1.166 | 0.12972 | -0.089 | 8.987
17.5 | 1.192 | 0.13376 | -0.089 | 8.911
18 | 1.223 | 0.13673 | -0.092 | 8.943
18.5 | 1.255 | 0.14259 | -0.096 | 8.804
19 | 1.277 | 0.15461 | -0.094 | 8.261
19.5 | 1.307 | 0.15777 | -0.096 | 8.281
20 | 1.336 | 0.16118 | -0.098 | 8.288

## 104. Re 8M Mach 0.50 (2)
BIGFOIL.COM POLAR EXPORT
dfvlrr4
DFVLR R-4 |  |  |  | Cl Max: | 1.6596 | at alpha= | 8.5 | deg
XFOIL ncrit=9 |  |  |  | L/D Max: | 131.441 | at alpha= | 6 | deg
Re: | 8000000 |  |  | Cd Min: | 0.01449 | at alpha= | 8.5 | deg
Mach: | 0.5 |  |  | Cl=0 at alpha= | -99 | deg
|  |  |  | @ Cl=0.1, Cd= | 0.00651
|  |  |  | @ Cl=0.4, Cd= | 0.00651
|  |  |  | @ Cl=0.6, Cd= | 0.0068334
alpha (deg) | Cl | Cd | Cm | Cl/Cd
0 | 0.5122 | 0.00651 | -0.1328 | 78.679
0.5 | 0.5813 | 0.00678 | -0.1331 | 85.7375
1 | 0.6513 | 0.00698 | -0.1335 | 93.3095
1.5 | 0.7212 | 0.00721 | -0.1337 | 100.0277
2 | 0.7905 | 0.00748 | -0.1335 | 105.6818
2.5 | 0.8601 | 0.00775 | -0.1331 | 110.9806
3 | 0.9299 | 0.00803 | -0.1326 | 115.8032
3.5 | 1 | 0.00831 | -0.1317 | 120.3369
4 | 1.07 | 0.00863 | -0.1305 | 123.9861
4.5 | 1.1397 | 0.00901 | -0.1289 | 126.4928
5 | 1.2094 | 0.00942 | -0.1269 | 128.3864
5.5 | 1.2804 | 0.00978 | -0.1246 | 130.9202
6 | 1.3499 | 0.01027 | -0.1216 | 131.4411
6.5 | 1.4176 | 0.01089 | -0.1178 | 130.1745
7 | 1.4839 | 0.01158 | -0.1132 | 128.1434
7.5 | 1.5484 | 0.01233 | -0.1077 | 125.5799
8 | 1.6087 | 0.01328 | -0.1008 | 121.137
8.5 | 1.6596 | 0.01449 | -0.0918 | 114.5342

## 105. Re 10M Mach 0.00 (1)
BIGFOIL.COM POLAR EXPORT
dfvlrr4
DFVLR R-4 |  |  |  | Cl Max: | 1.489 | at alpha= | 11 | deg
JavaFoil+Calcfoil stall+Eppler ext transition |  |  |  | L/D Max: | 89.493 | at alpha= | 6.5 | deg
Re: | 10000000 |  |  | Cd Min: | 0.00952 | at alpha= | -3 | deg
Mach: | 0 |  |  | Cl=0 at alpha= | -4.0656 | deg
|  |  |  | @ Cl=0.1, Cd= | 0.0095438
|  |  |  | @ Cl=0.4, Cd= | 0.010191
|  |  |  | @ Cl=0.6, Cd= | 0.011154
alpha (deg) | Cl | Cd | Cm | Cl/Cd
-19.5 | -0.691 | 0.14803 | -0.048 | -4.67
-19 | -0.709 | 0.14034 | -0.049 | -5.053
-18.5 | -0.725 | 0.13346 | -0.05 | -5.434
-18 | -0.742 | 0.12495 | -0.052 | -5.935
-17.5 | -0.746 | 0.13354 | -0.046 | -5.586
-17 | -0.768 | 0.10783 | -0.057 | -7.126
-16.5 | -0.78 | 0.09762 | -0.06 | -7.991
-16 | -0.814 | 0.06937 | -0.07 | -11.729
-15.5 | -0.853 | 0.0432 | -0.078 | -19.753
-15 | -0.873 | 0.03158 | -0.083 | -27.648
-14.5 | -0.874 | 0.02754 | -0.085 | -31.734
-14 | -0.866 | 0.02538 | -0.086 | -34.127
-13.5 | -0.855 | 0.02335 | -0.087 | -36.619
-13 | -0.838 | 0.02186 | -0.089 | -38.332
-12.5 | -0.815 | 0.02053 | -0.09 | -39.711
-12 | -0.789 | 0.01838 | -0.091 | -42.95
-11.5 | -0.756 | 0.01831 | -0.092 | -41.27
-11 | -0.72 | 0.0174 | -0.093 | -41.403
-10.5 | -0.682 | 0.01609 | -0.094 | -42.404
-10 | -0.64 | 0.01549 | -0.095 | -41.335
-9.5 | -0.596 | 0.01486 | -0.097 | -40.111
-9 | -0.549 | 0.01431 | -0.098 | -38.356
-8.5 | -0.499 | 0.01381 | -0.099 | -36.167
-8 | -0.448 | 0.01336 | -0.1 | -33.518
-7.5 | -0.394 | 0.01152 | -0.101 | -34.208
-7 | -0.34 | 0.01164 | -0.102 | -29.193
-6.5 | -0.284 | 0.01176 | -0.103 | -24.186
-6 | -0.228 | 0.01183 | -0.104 | -19.251
-5.5 | -0.171 | 0.01176 | -0.106 | -14.521
-5 | -0.113 | 0.00982 | -0.108 | -11.529
-4.5 | -0.053 | 0.00969 | -0.109 | -5.458
-4 | 0.008 | 0.00962 | -0.11 | 0.802
-3.5 | 0.068 | 0.00957 | -0.11 | 7.154
-3 | 0.129 | 0.00952 | -0.111 | 13.577
-2.5 | 0.19 | 0.01044 | -0.112 | 18.219
-2 | 0.251 | 0.0097 | -0.113 | 25.889
-1.5 | 0.311 | 0.00994 | -0.113 | 31.322
-1 | 0.372 | 0.0102 | -0.114 | 36.474
-0.5 | 0.432 | 0.01018 | -0.115 | 42.492
0 | 0.493 | 0.01097 | -0.115 | 44.924
0.5 | 0.553 | 0.01099 | -0.116 | 50.313
1 | 0.613 | 0.0112 | -0.117 | 54.715
1.5 | 0.672 | 0.01131 | -0.117 | 59.443
2 | 0.732 | 0.01144 | -0.118 | 63.968
2.5 | 0.791 | 0.01158 | -0.118 | 68.269
3 | 0.849 | 0.01158 | -0.119 | 73.332
3.5 | 0.907 | 0.01173 | -0.119 | 77.306
4 | 0.964 | 0.01248 | -0.12 | 77.277
4.5 | 1.021 | 0.01273 | -0.121 | 80.162
5 | 1.076 | 0.01291 | -0.121 | 83.373
5.5 | 1.13 | 0.01317 | -0.121 | 85.831
6 | 1.18 | 0.01348 | -0.122 | 87.574
6.5 | 1.227 | 0.01371 | -0.122 | 89.493
7 | 1.272 | 0.0163 | -0.123 | 78.005
7.5 | 1.313 | 0.01678 | -0.123 | 78.245
8 | 1.351 | 0.01724 | -0.124 | 78.339
8.5 | 1.384 | 0.01777 | -0.124 | 77.918
9 | 1.414 | 0.01827 | -0.124 | 77.398
9.5 | 1.44 | 0.01891 | -0.125 | 76.144
10 | 1.461 | 0.0196 | -0.125 | 74.507
10.5 | 1.477 | 0.02038 | -0.125 | 72.461
11 | 1.489 | 0.0213 | -0.126 | 69.902
11.5 | 1.489 | 0.01797 | -0.125 | 82.848
12 | 1.485 | 0.02275 | -0.125 | 65.299
12.5 | 1.473 | 0.02425 | -0.125 | 60.762
13 | 1.453 | 0.02618 | -0.123 | 55.493
13.5 | 1.425 | 0.02873 | -0.122 | 49.613
14 | 1.38 | 0.03404 | -0.119 | 40.532
14.5 | 1.299 | 0.04892 | -0.112 | 26.562
15 | 1.221 | 0.07178 | -0.101 | 17.005
15.5 | 1.174 | 0.08613 | -0.096 | 13.633
16 | 1.139 | 0.0956 | -0.093 | 11.916

## 106. Re 10M Mach 0.00 (2)
BIGFOIL.COM POLAR EXPORT
dfvlrr4
DFVLR R-4 |  |  |  | Cl Max: | 2.1377 | at alpha= | 20 | deg
XFOIL ncrit=9 |  |  |  | L/D Max: | 139.31 | at alpha= | 7 | deg
Re: | 10000000 |  |  | Cd Min: | 0.04106 | at alpha= | 20 | deg
Mach: | 0 |  |  | Cl=0 at alpha= | -3.7129 | deg
|  |  |  | @ Cl=0.1, Cd= | 0.0048387
|  |  |  | @ Cl=0.4, Cd= | 0.0058266
|  |  |  | @ Cl=0.6, Cd= | 0.006407
alpha (deg) | Cl | Cd | Cm | Cl/Cd
-20 | -1.616 | 0.03614 | -0.0724 | -44.715
-19.5 | -1.6043 | 0.03244 | -0.0725 | -49.4544
-19 | -1.5889 | 0.02933 | -0.0723 | -54.1732
-18.5 | -1.5706 | 0.02663 | -0.0717 | -58.9786
-18 | -1.5491 | 0.02431 | -0.0709 | -63.7227
-17.5 | -1.526 | 0.02228 | -0.0696 | -68.4919
-17 | -1.504 | 0.02055 | -0.0675 | -73.1873
-16.5 | -1.4817 | 0.01902 | -0.065 | -77.9022
-16 | -1.4373 | 0.01757 | -0.0664 | -81.8042
-15 | -1.3343 | 0.01512 | -0.0711 | -88.2474
-14.5 | -1.2772 | 0.01408 | -0.0741 | -90.7102
-14 | -1.2237 | 0.01316 | -0.076 | -92.9863
-13.5 | -1.169 | 0.01216 | -0.0782 | -96.1349
-13 | -1.1146 | 0.01141 | -0.0796 | -97.6862
-12.5 | -1.0593 | 0.01077 | -0.0809 | -98.3565
-12 | -1.0025 | 0.01021 | -0.0823 | -98.1881
-11.5 | -0.9453 | 0.00972 | -0.0836 | -97.2531
-10.5 | -0.8286 | 0.00889 | -0.0864 | -93.2058
-10 | -0.7696 | 0.00853 | -0.0878 | -90.2227
-9.5 | -0.7095 | 0.00808 | -0.0895 | -87.8094
-9 | -0.6493 | 0.0077 | -0.091 | -84.3247
-8.5 | -0.5889 | 0.00739 | -0.0926 | -79.6888
-8 | -0.5281 | 0.0071 | -0.0941 | -74.3803
-7.5 | -0.4672 | 0.00682 | -0.0956 | -68.5044
-7 | -0.4058 | 0.00654 | -0.0973 | -62.0489
-6.5 | -0.3443 | 0.00627 | -0.0989 | -54.9123
-6 | -0.2822 | 0.00597 | -0.1007 | -47.2697
-5.5 | -0.2205 | 0.00575 | -0.1022 | -38.3478
-5 | -0.1586 | 0.00554 | -0.1038 | -28.6282
-4.5 | -0.0966 | 0.00533 | -0.1055 | -18.1238
-4 | -0.0352 | 0.00519 | -0.1069 | -6.7823
-3.5 | 0.0261 | 0.00511 | -0.1084 | 5.1076
-3 | 0.0903 | 0.0048 | -0.1107 | 18.8125
-2 | 0.2107 | 0.00528 | -0.114 | 39.9053
-1.5 | 0.2709 | 0.00547 | -0.1154 | 49.5247
-1 | 0.3305 | 0.00566 | -0.1165 | 58.3922
-0.5 | 0.3907 | 0.0058 | -0.1177 | 67.3621
0 | 0.4501 | 0.00597 | -0.1187 | 75.3936
0.5 | 0.5093 | 0.00613 | -0.1196 | 83.0832
1 | 0.5677 | 0.00633 | -0.1202 | 89.684
1.5 | 0.6264 | 0.00647 | -0.1209 | 96.8161
2 | 0.6846 | 0.00665 | -0.1214 | 102.9474
2.5 | 0.7426 | 0.00684 | -0.1219 | 108.5673
3 | 0.8003 | 0.00704 | -0.1224 | 113.679
3.5 | 0.8576 | 0.00726 | -0.1227 | 118.1267
4 | 0.9151 | 0.00744 | -0.1231 | 122.9973
4.5 | 0.9721 | 0.00766 | -0.1234 | 126.906
5 | 1.0285 | 0.00791 | -0.1236 | 130.0253
5.5 | 1.0848 | 0.00815 | -0.1238 | 133.1043
6 | 1.141 | 0.00837 | -0.1239 | 136.3202
6.5 | 1.1966 | 0.00863 | -0.1239 | 138.6559
7 | 1.251 | 0.00898 | -0.1238 | 139.3096
7.5 | 1.3039 | 0.00946 | -0.1233 | 137.833
8 | 1.3569 | 0.00988 | -0.1229 | 137.3381
8.5 | 1.4092 | 0.01032 | -0.1223 | 136.5504
9 | 1.4617 | 0.01073 | -0.1218 | 136.2255
9.5 | 1.5124 | 0.01125 | -0.121 | 134.4356
10 | 1.5619 | 0.01183 | -0.12 | 132.0287
10.5 | 1.6102 | 0.01246 | -0.1187 | 129.2295
11 | 1.6578 | 0.0131 | -0.1174 | 126.5496
11.5 | 1.7038 | 0.01381 | -0.1158 | 123.3744
12 | 1.7481 | 0.01458 | -0.1139 | 119.8971
12.5 | 1.792 | 0.01529 | -0.1119 | 117.2008
13 | 1.8329 | 0.01612 | -0.1095 | 113.7035
13.5 | 1.8715 | 0.01688 | -0.1066 | 110.8709
14 | 1.9068 | 0.01765 | -0.1031 | 108.034
14.5 | 1.9342 | 0.01852 | -0.0982 | 104.4384
15 | 1.9622 | 0.01958 | -0.0937 | 100.2145
15.5 | 1.9886 | 0.02081 | -0.0893 | 95.5598
16 | 2.0136 | 0.02219 | -0.0849 | 90.7436
16.5 | 2.0367 | 0.02373 | -0.0805 | 85.8281
17 | 2.0575 | 0.02546 | -0.0761 | 80.813
17.5 | 2.0776 | 0.0273 | -0.0719 | 76.1026
18 | 2.0954 | 0.02935 | -0.0679 | 71.3935
18.5 | 2.1116 | 0.03166 | -0.064 | 66.6961
19 | 2.1234 | 0.03435 | -0.0602 | 61.8166
19.5 | 2.1327 | 0.03742 | -0.0566 | 56.9936
20 | 2.1377 | 0.04106 | -0.0533 | 52.0628

## 107. Re 10M Mach 0.10 (1)
BIGFOIL.COM POLAR EXPORT
dfvlrr4
DFVLR R-4 |  |  |  | Cl Max: | 1.481 | at alpha= | 11 | deg
JavaFoil+Calcfoil stall+Eppler ext transition |  |  |  | L/D Max: | 87.574 | at alpha= | 6 | deg
Re: | 10000000 |  |  | Cd Min: | 0.00952 | at alpha= | -3 | deg
Mach: | 0.1 |  |  | Cl=0 at alpha= | -4.0656 | deg
|  |  |  | @ Cl=0.1, Cd= | 0.0095446
|  |  |  | @ Cl=0.4, Cd= | 0.0102
|  |  |  | @ Cl=0.6, Cd= | 0.011159
alpha (deg) | Cl | Cd | Cm | Cl/Cd
-19.5 | -0.647 | 0.15251 | -0.046 | -4.24
-19 | -0.667 | 0.14492 | -0.048 | -4.606
-18.5 | -0.688 | 0.1365 | -0.049 | -5.041
-18 | -0.707 | 0.12916 | -0.051 | -5.471
-17.5 | -0.724 | 0.12176 | -0.052 | -5.943
-17 | -0.738 | 0.11302 | -0.055 | -6.534
-16.5 | -0.752 | 0.10367 | -0.058 | -7.253
-16 | -0.765 | 0.093 | -0.061 | -8.225
-15.5 | -0.807 | 0.06011 | -0.073 | -13.426
-15 | -0.844 | 0.03765 | -0.081 | -22.427
-14.5 | -0.859 | 0.02875 | -0.085 | -29.89
-14 | -0.856 | 0.02611 | -0.086 | -32.769
-13.5 | -0.847 | 0.02394 | -0.088 | -35.369
-13 | -0.832 | 0.0223 | -0.089 | -37.324
-12.5 | -0.811 | 0.02085 | -0.09 | -38.911
-12 | -0.785 | 0.01948 | -0.091 | -40.301
-11.5 | -0.756 | 0.01771 | -0.093 | -42.692
-11 | -0.72 | 0.01757 | -0.094 | -41.008
-10.5 | -0.683 | 0.01623 | -0.095 | -42.073
-10 | -0.641 | 0.01561 | -0.096 | -41.082
-9.5 | -0.597 | 0.01497 | -0.097 | -39.914
-9 | -0.551 | 0.01439 | -0.098 | -38.269
-8.5 | -0.501 | 0.01388 | -0.099 | -36.104
-8 | -0.449 | 0.01342 | -0.1 | -33.483
-7.5 | -0.396 | 0.01156 | -0.101 | -34.236
-7 | -0.341 | 0.01171 | -0.102 | -29.124
-6.5 | -0.285 | 0.01188 | -0.103 | -24.02
-6 | -0.229 | 0.0119 | -0.104 | -19.202
-5.5 | -0.171 | 0.01157 | -0.106 | -14.801
-5 | -0.112 | 0.01152 | -0.107 | -9.764
-4.5 | -0.053 | 0.00976 | -0.109 | -5.446
-4 | 0.008 | 0.00962 | -0.11 | 0.806
-3.5 | 0.069 | 0.00957 | -0.111 | 7.188
-3 | 0.13 | 0.00952 | -0.112 | 13.645
-2.5 | 0.191 | 0.01044 | -0.112 | 18.304
-2 | 0.252 | 0.0097 | -0.113 | 26.012
-1.5 | 0.313 | 0.00995 | -0.114 | 31.465
-1 | 0.374 | 0.0102 | -0.114 | 36.641
-0.5 | 0.435 | 0.0102 | -0.115 | 42.588
0 | 0.495 | 0.01097 | -0.116 | 45.115
0.5 | 0.556 | 0.01102 | -0.116 | 50.393
1 | 0.616 | 0.01121 | -0.117 | 54.934
1.5 | 0.676 | 0.01132 | -0.118 | 59.672
2 | 0.735 | 0.01145 | -0.118 | 64.193
2.5 | 0.794 | 0.0116 | -0.119 | 68.509
3 | 0.853 | 0.0116 | -0.119 | 73.574
3.5 | 0.912 | 0.01175 | -0.12 | 77.545
4 | 0.969 | 0.01251 | -0.121 | 77.462
4.5 | 1.025 | 0.01277 | -0.121 | 80.322
5 | 1.081 | 0.01295 | -0.122 | 83.504
5.5 | 1.135 | 0.01323 | -0.122 | 85.801
6 | 1.185 | 0.01353 | -0.123 | 87.574
6.5 | 1.232 | 0.01599 | -0.123 | 77.053
7 | 1.276 | 0.01642 | -0.123 | 77.739
7.5 | 1.317 | 0.01688 | -0.124 | 78.011
8 | 1.354 | 0.01735 | -0.124 | 77.995
8.5 | 1.386 | 0.01787 | -0.125 | 77.578
9 | 1.415 | 0.01842 | -0.125 | 76.824
9.5 | 1.439 | 0.01908 | -0.125 | 75.401
10 | 1.458 | 0.01982 | -0.126 | 73.553
10.5 | 1.472 | 0.02066 | -0.126 | 71.232
11 | 1.481 | 0.02168 | -0.126 | 68.318
11.5 | 1.476 | 0.02205 | -0.126 | 66.975
12 | 1.466 | 0.02335 | -0.125 | 62.797
12.5 | 1.448 | 0.02505 | -0.124 | 57.816
13 | 1.421 | 0.02758 | -0.123 | 51.513
13.5 | 1.382 | 0.03162 | -0.121 | 43.701
14 | 1.302 | 0.0445 | -0.114 | 29.261
14.5 | 1.222 | 0.06448 | -0.104 | 18.96
15 | 1.17 | 0.07917 | -0.098 | 14.778
15.5 | 1.126 | 0.09143 | -0.094 | 12.318
16 | 1.087 | 0.1016 | -0.091 | 10.696

## 108. Re 10M Mach 0.10 (2)
BIGFOIL.COM POLAR EXPORT
dfvlrr4
DFVLR R-4 |  |  |  | Cl Max: | 2.1281 | at alpha= | 20 | deg
XFOIL ncrit=9 |  |  |  | L/D Max: | 139.27 | at alpha= | 7 | deg
Re: | 10000000 |  |  | Cd Min: | 0.04491 | at alpha= | 20 | deg
Mach: | 0.1 |  |  | Cl=0 at alpha= | -3.7073 | deg
|  |  |  | @ Cl=0.1, Cd= | 0.004848
|  |  |  | @ Cl=0.4, Cd= | 0.0058311
|  |  |  | @ Cl=0.6, Cd= | 0.0064196
alpha (deg) | Cl | Cd | Cm | Cl/Cd
-20 | -1.6079 | 0.03949 | -0.0751 | -40.7166
-19.5 | -1.5942 | 0.03566 | -0.0755 | -44.7056
-19 | -1.5803 | 0.03208 | -0.0756 | -49.2612
-18.5 | -1.5656 | 0.02886 | -0.0751 | -54.2481
-18 | -1.547 | 0.02612 | -0.0743 | -59.2266
-17.5 | -1.5261 | 0.02373 | -0.0731 | -64.311
-17 | -1.5043 | 0.02174 | -0.0712 | -69.195
-16.5 | -1.4836 | 0.02003 | -0.0684 | -74.0689
-16 | -1.4461 | 0.01844 | -0.0685 | -78.4219
-15.5 | -1.4001 | 0.01699 | -0.0698 | -82.4073
-15 | -1.3473 | 0.01571 | -0.0721 | -85.7607
-14.5 | -1.2902 | 0.01458 | -0.0749 | -88.4911
-14 | -1.2368 | 0.01359 | -0.0767 | -91.0081
-13.5 | -1.1816 | 0.0126 | -0.0787 | -93.7778
-13 | -1.126 | 0.0117 | -0.0805 | -96.2393
-12.5 | -1.0702 | 0.011 | -0.0817 | -97.2909
-12 | -1.0127 | 0.01039 | -0.083 | -97.4687
-11.5 | -0.9548 | 0.00987 | -0.0843 | -96.7376
-10.5 | -0.8368 | 0.00899 | -0.087 | -93.0812
-10 | -0.7771 | 0.00862 | -0.0883 | -90.1508
-9.5 | -0.7163 | 0.00816 | -0.0899 | -87.7819
-9 | -0.6555 | 0.00777 | -0.0915 | -84.3629
-8.5 | -0.5944 | 0.00744 | -0.093 | -79.8925
-8 | -0.533 | 0.00714 | -0.0945 | -74.6499
-7.5 | -0.4716 | 0.00686 | -0.096 | -68.7464
-7 | -0.4096 | 0.00657 | -0.0977 | -62.344
-6.5 | -0.3476 | 0.0063 | -0.0993 | -55.1746
-6 | -0.285 | 0.00599 | -0.101 | -47.5793
-5.5 | -0.2228 | 0.00577 | -0.1026 | -38.6135
-5 | -0.1604 | 0.00555 | -0.1042 | -28.9009
-4.5 | -0.098 | 0.00534 | -0.1059 | -18.3521
-4 | -0.036 | 0.0052 | -0.1074 | -6.9231
-3.5 | 0.0255 | 0.00513 | -0.1088 | 4.9708
-3 | 0.0902 | 0.00481 | -0.1112 | 18.7526
-2 | 0.2115 | 0.00528 | -0.1145 | 40.0568
-1.5 | 0.272 | 0.00548 | -0.1159 | 49.635
-1 | 0.332 | 0.00566 | -0.117 | 58.6572
-0.5 | 0.3926 | 0.00581 | -0.1183 | 67.5731
0 | 0.4522 | 0.00598 | -0.1192 | 75.6187
0.5 | 0.5118 | 0.00614 | -0.1201 | 83.355
1 | 0.5706 | 0.00635 | -0.1207 | 89.8583
1.5 | 0.6297 | 0.00649 | -0.1213 | 97.0262
2 | 0.6883 | 0.00667 | -0.1219 | 103.1934
2.5 | 0.7466 | 0.00686 | -0.1223 | 108.8338
3 | 0.8048 | 0.00706 | -0.1228 | 113.9943
3.5 | 0.8624 | 0.00729 | -0.1231 | 118.299
4 | 0.9204 | 0.00747 | -0.1235 | 123.2129
4.5 | 0.9778 | 0.00769 | -0.1237 | 127.1521
5 | 1.0346 | 0.00795 | -0.1239 | 130.1384
5.5 | 1.0915 | 0.00818 | -0.124 | 133.4352
6 | 1.1481 | 0.0084 | -0.1241 | 136.6786
6.5 | 1.2041 | 0.00868 | -0.124 | 138.7212
7 | 1.259 | 0.00904 | -0.1238 | 139.2699
7.5 | 1.3122 | 0.00954 | -0.1232 | 137.5472
8 | 1.3659 | 0.00995 | -0.1227 | 137.2764
8.5 | 1.4185 | 0.01042 | -0.122 | 136.1324
9 | 1.4717 | 0.01082 | -0.1214 | 136.0166
9.5 | 1.5226 | 0.01138 | -0.1204 | 133.7961
10 | 1.5724 | 0.012 | -0.1192 | 131.0333
10.5 | 1.621 | 0.01267 | -0.1178 | 127.94
11 | 1.6683 | 0.01338 | -0.1161 | 124.6861
11.5 | 1.7145 | 0.01412 | -0.1143 | 121.4235
12 | 1.7598 | 0.01485 | -0.1123 | 118.5051
12.5 | 1.8029 | 0.01566 | -0.1099 | 115.1277
13 | 1.8436 | 0.01648 | -0.1071 | 111.8689
13.5 | 1.8815 | 0.01724 | -0.1038 | 109.1357
14 | 1.9126 | 0.01807 | -0.0992 | 105.8439
14.5 | 1.9417 | 0.01907 | -0.0944 | 101.8196
15 | 1.9697 | 0.02026 | -0.0898 | 97.2211
15.5 | 1.9955 | 0.02165 | -0.0851 | 92.1709
16 | 2.0193 | 0.02319 | -0.0804 | 87.0763
16.5 | 2.0412 | 0.02492 | -0.0758 | 81.9101
17 | 2.0632 | 0.02671 | -0.0715 | 77.2445
17.5 | 2.0821 | 0.02876 | -0.0671 | 72.3957
18 | 2.0982 | 0.03112 | -0.0629 | 67.4229
18.5 | 2.1118 | 0.03378 | -0.0589 | 62.5163
19 | 2.1207 | 0.03694 | -0.055 | 57.4093
19.5 | 2.1266 | 0.0406 | -0.0515 | 52.3793
20 | 2.1281 | 0.04491 | -0.0484 | 47.3859

## 109. Re 10M Mach 0.25 (1)
BIGFOIL.COM POLAR EXPORT
dfvlrr4
DFVLR R-4 |  |  |  | Cl Max: | 1.424 | at alpha= | 10 | deg
JavaFoil+Calcfoil stall+Eppler ext transition |  |  |  | L/D Max: | 86.424 | at alpha= | 5.5 | deg
Re: | 10000000 |  |  | Cd Min: | 0.00951 | at alpha= | -3 | deg
Mach: | 0.25 |  |  | Cl=0 at alpha= | -4.0645 | deg
|  |  |  | @ Cl=0.1, Cd= | 0.0095419
|  |  |  | @ Cl=0.4, Cd= | 0.010225
|  |  |  | @ Cl=0.6, Cd= | 0.011155
alpha (deg) | Cl | Cd | Cm | Cl/Cd
-18 | -0.401 | 0.14593 | -0.045 | -2.751
-17.5 | -0.453 | 0.15295 | -0.043 | -2.96
-17 | -0.5 | 0.13082 | -0.048 | -3.823
-16.5 | -0.541 | 0.1247 | -0.049 | -4.34
-16 | -0.575 | 0.12881 | -0.045 | -4.462
-15.5 | -0.61 | 0.10936 | -0.053 | -5.582
-15 | -0.638 | 0.10108 | -0.056 | -6.315
-14.5 | -0.661 | 0.09223 | -0.059 | -7.167
-14 | -0.681 | 0.08152 | -0.064 | -8.355
-13.5 | -0.766 | 0.03193 | -0.087 | -23.998
-13 | -0.779 | 0.02601 | -0.09 | -29.958
-12.5 | -0.775 | 0.02322 | -0.092 | -33.373
-12 | -0.761 | 0.02141 | -0.093 | -35.554
-11.5 | -0.74 | 0.01994 | -0.095 | -37.131
-11 | -0.714 | 0.01872 | -0.096 | -38.132
-10.5 | -0.682 | 0.01766 | -0.097 | -38.606
-10 | -0.645 | 0.01624 | -0.098 | -39.718
-9.5 | -0.603 | 0.01561 | -0.099 | -38.63
-9 | -0.558 | 0.01493 | -0.1 | -37.364
-8.5 | -0.51 | 0.01432 | -0.102 | -35.581
-8 | -0.458 | 0.0138 | -0.103 | -33.21
-7.5 | -0.404 | 0.01334 | -0.104 | -30.313
-7 | -0.348 | 0.01286 | -0.105 | -27.092
-6.5 | -0.291 | 0.01173 | -0.106 | -24.821
-6 | -0.233 | 0.01129 | -0.107 | -20.67
-5.5 | -0.174 | 0.01146 | -0.108 | -15.214
-5 | -0.115 | 0.01138 | -0.109 | -10.064
-4.5 | -0.054 | 0.01156 | -0.111 | -4.659
-4 | 0.008 | 0.00963 | -0.113 | 0.827
-3.5 | 0.071 | 0.00957 | -0.114 | 7.386
-3 | 0.133 | 0.00951 | -0.115 | 14.029
-2.5 | 0.196 | 0.01049 | -0.115 | 18.726
-2 | 0.259 | 0.01045 | -0.116 | 24.807
-1.5 | 0.322 | 0.00997 | -0.117 | 32.264
-1 | 0.384 | 0.01023 | -0.118 | 37.537
-0.5 | 0.447 | 0.01021 | -0.118 | 43.729
0 | 0.509 | 0.01106 | -0.119 | 46.013
0.5 | 0.571 | 0.01105 | -0.12 | 51.658
1 | 0.632 | 0.01127 | -0.12 | 56.125
1.5 | 0.694 | 0.01139 | -0.121 | 60.908
2 | 0.755 | 0.01153 | -0.122 | 65.462
2.5 | 0.816 | 0.01169 | -0.122 | 69.78
3 | 0.876 | 0.01184 | -0.123 | 74.003
3.5 | 0.935 | 0.01209 | -0.123 | 77.35
4 | 0.994 | 0.01268 | -0.124 | 78.359
4.5 | 1.051 | 0.01296 | -0.124 | 81.104
5 | 1.108 | 0.01317 | -0.125 | 84.144
5.5 | 1.162 | 0.01345 | -0.125 | 86.424
6 | 1.211 | 0.01611 | -0.126 | 75.204
6.5 | 1.257 | 0.01655 | -0.126 | 75.95
7 | 1.298 | 0.01695 | -0.127 | 76.58
7.5 | 1.334 | 0.01747 | -0.127 | 76.391
8 | 1.366 | 0.01804 | -0.128 | 75.685
8.5 | 1.391 | 0.01871 | -0.128 | 74.312
9 | 1.409 | 0.01943 | -0.129 | 72.523
9.5 | 1.421 | 0.02025 | -0.129 | 70.153
10 | 1.424 | 0.02141 | -0.129 | 66.535
10.5 | 1.412 | 0.02205 | -0.129 | 64.017
11 | 1.389 | 0.02348 | -0.128 | 59.17
11.5 | 1.353 | 0.02556 | -0.127 | 52.937
12 | 1.32 | 0.02645 | -0.127 | 49.926
12.5 | 1.256 | 0.03111 | -0.124 | 40.363
13 | 1.114 | 0.05709 | -0.108 | 19.521
13.5 | 1.015 | 0.08394 | -0.093 | 12.09
14 | 0.952 | 0.09316 | -0.089 | 10.215
14.5 | 0.885 | 0.10265 | -0.086 | 8.623
15 | 0.816 | 0.11094 | -0.084 | 7.359

## 110. Re 10M Mach 0.25 (2)
BIGFOIL.COM POLAR EXPORT
dfvlrr4
DFVLR R-4 |  |  |  | Cl Max: | 2.0661 | at alpha= | 17.5 | deg
XFOIL ncrit=9 |  |  |  | L/D Max: | 138.224 | at alpha= | 6.5 | deg
Re: | 10000000 |  |  | Cd Min: | 0.08974 | at alpha= | 20 | deg
Mach: | 0.25 |  |  | Cl=0 at alpha= | -3.6797 | deg
|  |  |  | @ Cl=0.1, Cd= | 0.0051125
|  |  |  | @ Cl=0.4, Cd= | 0.0058637
|  |  |  | @ Cl=0.6, Cd= | 0.0064551
alpha (deg) | Cl | Cd | Cm | Cl/Cd
-20 | -1.4214 | 0.07653 | -0.0747 | -18.5731
-19.5 | -1.4577 | 0.06493 | -0.0808 | -22.4503
-19 | -1.479 | 0.05566 | -0.0848 | -26.572
-18.5 | -1.4909 | 0.04789 | -0.0876 | -31.1318
-18 | -1.4923 | 0.04159 | -0.089 | -35.8812
-17.5 | -1.488 | 0.03626 | -0.0894 | -41.037
-17 | -1.4756 | 0.03207 | -0.0889 | -46.0118
-16.5 | -1.4609 | 0.02853 | -0.0875 | -51.2057
-16 | -1.45 | 0.02523 | -0.0849 | -57.4713
-15.5 | -1.4341 | 0.02269 | -0.0815 | -63.2041
-15 | -1.3922 | 0.02041 | -0.0818 | -68.2117
-14.5 | -1.3436 | 0.01843 | -0.0826 | -72.9029
-14 | -1.2911 | 0.0167 | -0.0837 | -77.3114
-13.5 | -1.2446 | 0.0153 | -0.0832 | -81.3464
-13 | -1.1903 | 0.01413 | -0.0838 | -84.2392
-12.5 | -1.1325 | 0.01293 | -0.085 | -87.587
-12 | -1.0708 | 0.01172 | -0.087 | -91.3652
-11.5 | -1.009 | 0.01091 | -0.0881 | -92.484
-11 | -0.9467 | 0.01025 | -0.0891 | -92.361
-10.5 | -0.8835 | 0.00966 | -0.0902 | -91.4596
-10 | -0.8198 | 0.00915 | -0.0913 | -89.5956
-9.5 | -0.7555 | 0.00868 | -0.0926 | -87.0392
-9 | -0.6911 | 0.0082 | -0.0939 | -84.2805
-8.5 | -0.6261 | 0.00775 | -0.0954 | -80.7871
-8 | -0.5614 | 0.00739 | -0.0968 | -75.9675
-7.5 | -0.4966 | 0.00708 | -0.0982 | -70.1412
-7 | -0.4316 | 0.00676 | -0.0998 | -63.8462
-6.5 | -0.3667 | 0.00649 | -0.1013 | -56.5023
-6 | -0.301 | 0.00615 | -0.1031 | -48.9431
-5.5 | -0.2358 | 0.00587 | -0.1048 | -40.1704
-5 | -0.1708 | 0.00565 | -0.1064 | -30.2301
-4.5 | -0.1057 | 0.00542 | -0.1081 | -19.5018
-4 | -0.0408 | 0.00523 | -0.1098 | -7.8011
-3.5 | 0.0229 | 0.00516 | -0.1112 | 4.438
-2.5 | 0.1527 | 0.00508 | -0.1155 | 30.0591
-2 | 0.2158 | 0.00529 | -0.1172 | 40.794
-1.5 | 0.2782 | 0.00551 | -0.1186 | 50.49
-1 | 0.3403 | 0.0057 | -0.1198 | 59.7018
0 | 0.4643 | 0.00604 | -0.1219 | 76.8709
0.5 | 0.5257 | 0.00623 | -0.1228 | 84.382
1 | 0.5866 | 0.00642 | -0.1234 | 91.3707
1.5 | 0.6477 | 0.00658 | -0.124 | 98.4347
2 | 0.7086 | 0.00675 | -0.1245 | 104.9778
2.5 | 0.7689 | 0.00697 | -0.1248 | 110.3156
3 | 0.829 | 0.0072 | -0.1251 | 115.1389
3.5 | 0.8893 | 0.0074 | -0.1253 | 120.1757
4 | 0.9496 | 0.00761 | -0.1255 | 124.7832
4.5 | 1.0092 | 0.00787 | -0.1255 | 128.2338
5 | 1.0685 | 0.00814 | -0.1254 | 131.2654
5.5 | 1.1282 | 0.00837 | -0.1252 | 134.7909
6 | 1.1876 | 0.00862 | -0.125 | 137.7726
6.5 | 1.2454 | 0.00901 | -0.1244 | 138.2242
7 | 1.3024 | 0.00946 | -0.1235 | 137.6744
7.5 | 1.3588 | 0.00995 | -0.1225 | 136.5628
8 | 1.415 | 0.01043 | -0.1214 | 135.6663
8.5 | 1.471 | 0.01091 | -0.1201 | 134.8304
9 | 1.5253 | 0.01151 | -0.1184 | 132.5195
9.5 | 1.578 | 0.01222 | -0.1164 | 129.1326
10 | 1.6291 | 0.01302 | -0.1141 | 125.1229
10.5 | 1.6786 | 0.01389 | -0.1114 | 120.8495
11 | 1.7279 | 0.0147 | -0.1085 | 117.5442
11.5 | 1.7741 | 0.01563 | -0.1051 | 113.5061
12 | 1.8174 | 0.01654 | -0.101 | 109.8791
12.5 | 1.8574 | 0.01745 | -0.0964 | 106.4413
13 | 1.8891 | 0.0185 | -0.0903 | 102.1135
13.5 | 1.9224 | 0.01977 | -0.0848 | 97.2382
14 | 1.9533 | 0.02123 | -0.0792 | 92.0066
14.5 | 1.9807 | 0.02297 | -0.0734 | 86.2299
15 | 2.0043 | 0.02504 | -0.0675 | 80.0439
16 | 2.0408 | 0.03018 | -0.0559 | 67.6209
16.5 | 2.0548 | 0.03329 | -0.0506 | 61.7242
17 | 2.064 | 0.03691 | -0.0456 | 55.9198
17.5 | 2.0661 | 0.04141 | -0.041 | 49.8937
18 | 2.0618 | 0.04686 | -0.0373 | 43.9991
18.5 | 2.0491 | 0.05376 | -0.035 | 38.1157
19 | 2.0274 | 0.06235 | -0.0345 | 32.5164
19.5 | 1.9913 | 0.07383 | -0.0371 | 26.9714
20 | 1.9309 | 0.08974 | -0.044 | 21.5166

## 111. Re 10M Mach 0.50 (1)
BIGFOIL.COM POLAR EXPORT
dfvlrr4
DFVLR R-4 |  |  |  | Cl Max: | 1.332 | at alpha= | 20 | deg
JavaFoil+Calcfoil stall+Eppler ext transition |  |  |  | L/D Max: | 78.765 | at alpha= | 3.5 | deg
Re: | 10000000 |  |  | Cd Min: | 0.01009 | at alpha= | -1.5 | deg
Mach: | 0.5 |  |  | Cl=0 at alpha= | -4.0662 | deg
|  |  |  | @ Cl=0.1, Cd= | 0.010769
|  |  |  | @ Cl=0.4, Cd= | 0.010277
|  |  |  | @ Cl=0.6, Cd= | 0.011354
alpha (deg) | Cl | Cd | Cm | Cl/Cd
-20 | -0.938 | 0.09851 | -0.073 | -9.526
-19.5 | -0.862 | 0.14462 | -0.056 | -5.961
-19 | -0.844 | 0.13015 | -0.062 | -6.484
-18.5 | -0.896 | 0.05601 | -0.084 | -15.996
-18 | -0.885 | 0.04235 | -0.088 | -20.887
-17.5 | -0.768 | 0.10759 | -0.068 | -7.137
-17 | -0.723 | 0.12424 | -0.057 | -5.822
-16.5 | -0.762 | 0.05772 | -0.086 | -13.198
-16 | -0.671 | 0.11069 | -0.061 | -6.066
-15.5 | -0.715 | 0.04516 | -0.091 | -15.835
-15 | -0.616 | 0.10152 | -0.062 | -6.066
-14.5 | -0.597 | 0.08655 | -0.071 | -6.896
-14 | -0.641 | 0.0303 | -0.098 | -21.161
-13.5 | -0.527 | 0.11643 | -0.055 | -4.527
-13 | -0.501 | 0.10212 | -0.059 | -4.905
-12.5 | -0.475 | 0.08212 | -0.063 | -5.788
-12 | -0.447 | 0.08082 | -0.063 | -5.526
-11.5 | -0.482 | 0.02646 | -0.103 | -18.195
-11 | -0.455 | 0.02219 | -0.106 | -20.511
-10.5 | -0.364 | 0.06702 | -0.068 | -5.439
-10 | -0.334 | 0.06684 | -0.063 | -4.999
-9.5 | -0.306 | 0.06378 | -0.063 | -4.797
-9 | -0.519 | 0.01915 | -0.11 | -27.113
-8.5 | -0.515 | 0.01747 | -0.112 | -29.47
-8 | -0.482 | 0.01577 | -0.114 | -30.546
-7.5 | -0.434 | 0.01502 | -0.115 | -28.877
-7 | -0.378 | 0.01435 | -0.116 | -26.361
-6.5 | -0.319 | 0.01381 | -0.117 | -23.062
-6 | -0.256 | 0.01327 | -0.118 | -19.3
-5.5 | -0.192 | 0.01281 | -0.119 | -14.961
-5 | -0.126 | 0.01212 | -0.12 | -10.385
-4.5 | -0.059 | 0.01077 | -0.121 | -5.469
-4 | 0.009 | 0.01049 | -0.122 | 0.821
-3.5 | 0.077 | 0.01084 | -0.123 | 7.061
-3 | 0.145 | 0.01063 | -0.124 | 13.635
-2.5 | 0.214 | 0.01181 | -0.126 | 18.142
-2 | 0.284 | 0.01198 | -0.127 | 23.671
-1.5 | 0.359 | 0.01009 | -0.131 | 35.622
-1 | 0.429 | 0.01041 | -0.132 | 41.249
-0.5 | 0.499 | 0.01115 | -0.132 | 44.719
0 | 0.568 | 0.01127 | -0.133 | 50.428
0.5 | 0.637 | 0.01145 | -0.134 | 55.656
1 | 0.706 | 0.01158 | -0.135 | 60.934
1.5 | 0.774 | 0.01176 | -0.135 | 65.778
2 | 0.841 | 0.01198 | -0.136 | 70.208
2.5 | 0.908 | 0.01216 | -0.137 | 74.61
3 | 0.973 | 0.01266 | -0.137 | 76.889
3.5 | 1.037 | 0.01317 | -0.138 | 78.765
4 | 1.099 | 0.016 | -0.139 | 68.659
4.5 | 1.158 | 0.01657 | -0.139 | 69.854
5 | 1.213 | 0.01709 | -0.14 | 70.999
5.5 | 1.263 | 0.01782 | -0.14 | 70.882
6 | 1.292 | 0.01867 | -0.141 | 69.193
6.5 | 1.297 | 0.01965 | -0.141 | 66.004
7 | 1.255 | 0.02125 | -0.142 | 59.049
7.5 | 0.941 | 0.02368 | -0.14 | 39.765
8 | 0.704 | 0.05099 | -0.105 | 13.8
8.5 | 0.713 | 0.06274 | -0.092 | 11.371
9 | 0.743 | 0.06412 | -0.094 | 11.588
9.5 | 0.799 | 0.05219 | -0.111 | 15.31
10 | 0.791 | 0.07441 | -0.088 | 10.632
10.5 | 0.889 | 0.04448 | -0.123 | 19.992
11 | 1.008 | 0.02726 | -0.141 | 36.986
11.5 | 1.05 | 0.02571 | -0.143 | 40.849
12 | 0.928 | 0.06892 | -0.107 | 13.466
12.5 | 0.928 | 0.08456 | -0.089 | 10.977
13 | 1.146 | 0.02682 | -0.143 | 42.719
13.5 | 1.131 | 0.03623 | -0.137 | 31.212
14 | 1.013 | 0.09567 | -0.093 | 10.592
14.5 | 1.204 | 0.03593 | -0.139 | 33.525
15 | 1.172 | 0.05448 | -0.128 | 21.504
15.5 | 1.135 | 0.08697 | -0.112 | 13.046
16 | 1.129 | 0.11317 | -0.099 | 9.972
16.5 | 1.142 | 0.13893 | -0.09 | 8.217
17 | 1.175 | 0.13302 | -0.095 | 8.831
17.5 | 1.198 | 0.14507 | -0.093 | 8.256
18 | 1.224 | 0.15523 | -0.093 | 7.886
18.5 | 1.251 | 0.16387 | -0.094 | 7.637
19 | 1.276 | 0.17597 | -0.093 | 7.249
19.5 | 1.304 | 0.18103 | -0.094 | 7.201
20 | 1.332 | 0.18416 | -0.096 | 7.231

## 112. Re 10M Mach 0.50 (2)
BIGFOIL.COM POLAR EXPORT
dfvlrr4
DFVLR R-4 |  |  |  | Cl Max: | 1.707 | at alpha= | 9.5 | deg
XFOIL ncrit=9 |  |  |  | L/D Max: | 137.87 | at alpha= | 6 | deg
Re: | 10000000 |  |  | Cd Min: | 0.12973 | at alpha= | -14.5 | deg
Mach: | 0.5 |  |  | Cl=0 at alpha= | -3.55 | deg
|  |  |  | @ Cl=0.1, Cd= | 0.0050681
|  |  |  | @ Cl=0.4, Cd= | 0.0060128
|  |  |  | @ Cl=0.6, Cd= | 0.0066519
alpha (deg) | Cl | Cd | Cm | Cl/Cd
-14.5 | -0.6482 | 0.12973 | -0.0477 | -4.9965
-14 | -0.6621 | 0.11847 | -0.0532 | -5.5888
-13.5 | -0.6762 | 0.10663 | -0.0602 | -6.3416
-13 | -0.6907 | 0.09431 | -0.0683 | -7.3237
-12.5 | -0.7084 | 0.08141 | -0.0768 | -8.7016
-12 | -0.7282 | 0.06799 | -0.0855 | -10.7104
-11 | -0.7746 | 0.04311 | -0.1056 | -17.968
-10.5 | -0.8065 | 0.03404 | -0.1086 | -23.6927
-10 | -0.8375 | 0.02613 | -0.1088 | -32.0513
-9.5 | -0.8598 | 0.01925 | -0.1062 | -44.6649
-9 | -0.8542 | 0.01412 | -0.1026 | -60.4958
-8.5 | -0.7914 | 0.01108 | -0.1036 | -71.426
-8 | -0.7075 | 0.00943 | -0.106 | -75.0265
-7.5 | -0.6247 | 0.00852 | -0.1073 | -73.3216
-7 | -0.5425 | 0.00787 | -0.1086 | -68.9327
-6.5 | -0.4618 | 0.00738 | -0.1099 | -62.5745
-6 | -0.3819 | 0.00694 | -0.1114 | -55.0288
-5.5 | -0.3024 | 0.00654 | -0.1132 | -46.2385
-5 | -0.2233 | 0.00612 | -0.1153 | -36.4869
-4.5 | -0.1458 | 0.00584 | -0.1172 | -24.9658
-4 | -0.0684 | 0.00555 | -0.1193 | -12.3243
-3.5 | 0.0076 | 0.00535 | -0.1212 | 1.4206
-3 | 0.0846 | 0.0051 | -0.1237 | 16.5882
-2.5 | 0.1618 | 0.00494 | -0.1267 | 32.753
-1.5 | 0.3036 | 0.00564 | -0.1302 | 53.8298
-1 | 0.3739 | 0.00592 | -0.1314 | 63.1588
-0.5 | 0.4442 | 0.00617 | -0.1324 | 71.9935
0 | 0.5141 | 0.00641 | -0.1331 | 80.2028
0.5 | 0.5845 | 0.00661 | -0.1338 | 88.4266
1 | 0.6548 | 0.0068 | -0.1342 | 96.2941
1.5 | 0.7253 | 0.00698 | -0.1345 | 103.9112
2 | 0.7952 | 0.00723 | -0.1344 | 109.9862
2.5 | 0.8649 | 0.00751 | -0.1341 | 115.1664
3 | 0.9354 | 0.00774 | -0.1336 | 120.8527
3.5 | 1.0059 | 0.00802 | -0.1328 | 125.4239
4 | 1.0761 | 0.00835 | -0.1317 | 128.8743
4.5 | 1.1466 | 0.00869 | -0.1301 | 131.9448
5 | 1.2179 | 0.00902 | -0.1284 | 135.0222
5.5 | 1.2894 | 0.00938 | -0.1261 | 137.4627
6 | 1.3594 | 0.00986 | -0.1232 | 137.8702
6.5 | 1.4273 | 0.01051 | -0.1194 | 135.804
7 | 1.4959 | 0.01113 | -0.115 | 134.4025
7.5 | 1.5627 | 0.01185 | -0.1098 | 131.8734
8 | 1.6237 | 0.0128 | -0.103 | 126.8516
8.5 | 1.6618 | 0.01494 | -0.0912 | 111.2316
9.5 | 1.707 | 0.02183 | -0.0668 | 78.1951
10 | 1.6763 | 0.02823 | -0.0539 | 59.3801
10.5 | 1.6325 | 0.0359 | -0.0438 | 45.4735
11 | 1.5853 | 0.04481 | -0.0376 | 35.3783

## 113. Re 12M Mach 0.00 (1)
BIGFOIL.COM POLAR EXPORT
dfvlrr4
DFVLR R-4 |  |  |  | Cl Max: | 1.496 | at alpha= | 11.5 | deg
JavaFoil+Calcfoil stall+Eppler ext transition |  |  |  | L/D Max: | 90.956 | at alpha= | 6.5 | deg
Re: | 12000000 |  |  | Cd Min: | 0.00953 | at alpha= | -4 | deg
Mach: | 0 |  |  | Cl=0 at alpha= | -4.0656 | deg
|  |  |  | @ Cl=0.1, Cd= | 0.010263
|  |  |  | @ Cl=0.4, Cd= | 0.010425
|  |  |  | @ Cl=0.6, Cd= | 0.01101
alpha (deg) | Cl | Cd | Cm | Cl/Cd
-20 | -0.672 | 0.15546 | -0.046 | -4.325
-19.5 | -0.692 | 0.14604 | -0.048 | -4.74
-19 | -0.709 | 0.13919 | -0.049 | -5.097
-18.5 | -0.726 | 0.13245 | -0.05 | -5.479
-18 | -0.743 | 0.12247 | -0.053 | -6.068
-17.5 | -0.746 | 0.13292 | -0.047 | -5.614
-17 | -0.772 | 0.10385 | -0.058 | -7.432
-16.5 | -0.789 | 0.08893 | -0.063 | -8.876
-16 | -0.832 | 0.05647 | -0.074 | -14.735
-15.5 | -0.865 | 0.03715 | -0.08 | -23.295
-15 | -0.877 | 0.02976 | -0.083 | -29.474
-14.5 | -0.875 | 0.02673 | -0.085 | -32.745
-14 | -0.869 | 0.02441 | -0.086 | -35.575
-13.5 | -0.856 | 0.02274 | -0.088 | -37.662
-13 | -0.839 | 0.02131 | -0.089 | -39.369
-12.5 | -0.816 | 0.02003 | -0.09 | -40.74
-12 | -0.79 | 0.01794 | -0.091 | -44.055
-11.5 | -0.757 | 0.01788 | -0.092 | -42.328
-11 | -0.721 | 0.01702 | -0.093 | -42.382
-10.5 | -0.683 | 0.01574 | -0.095 | -43.399
-10 | -0.641 | 0.01511 | -0.096 | -42.455
-9.5 | -0.597 | 0.01451 | -0.097 | -41.147
-9 | -0.549 | 0.01401 | -0.098 | -39.233
-8.5 | -0.5 | 0.01352 | -0.099 | -36.967
-8 | -0.448 | 0.01308 | -0.1 | -34.251
-7.5 | -0.395 | 0.01173 | -0.101 | -33.703
-7 | -0.341 | 0.01188 | -0.102 | -28.692
-6.5 | -0.285 | 0.01193 | -0.103 | -23.913
-6 | -0.228 | 0.0118 | -0.104 | -19.366
-5.5 | -0.171 | 0.0115 | -0.106 | -14.897
-5 | -0.113 | 0.00972 | -0.108 | -11.653
-4.5 | -0.053 | 0.00967 | -0.109 | -5.471
-4 | 0.008 | 0.00953 | -0.11 | 0.809
-3.5 | 0.068 | 0.01009 | -0.11 | 6.783
-3 | 0.129 | 0.01042 | -0.111 | 12.406
-2.5 | 0.19 | 0.01032 | -0.112 | 18.429
-2 | 0.251 | 0.01052 | -0.113 | 23.868
-1.5 | 0.311 | 0.01012 | -0.113 | 30.788
-1 | 0.372 | 0.01014 | -0.114 | 36.693
-0.5 | 0.432 | 0.01075 | -0.115 | 40.206
0 | 0.493 | 0.01083 | -0.115 | 45.48
0.5 | 0.553 | 0.0109 | -0.116 | 50.691
1 | 0.613 | 0.01104 | -0.117 | 55.484
1.5 | 0.672 | 0.01115 | -0.117 | 60.297
2 | 0.732 | 0.01128 | -0.118 | 64.882
2.5 | 0.791 | 0.01141 | -0.118 | 69.276
3 | 0.849 | 0.01154 | -0.119 | 73.561
3.5 | 0.907 | 0.01189 | -0.119 | 76.279
4 | 0.964 | 0.01228 | -0.12 | 78.513
4.5 | 1.021 | 0.01253 | -0.121 | 81.478
5 | 1.076 | 0.01278 | -0.121 | 84.189
5.5 | 1.13 | 0.01303 | -0.121 | 86.742
6 | 1.18 | 0.01326 | -0.122 | 88.969
6.5 | 1.227 | 0.01349 | -0.122 | 90.956
7 | 1.272 | 0.01606 | -0.123 | 79.196
7.5 | 1.313 | 0.01643 | -0.123 | 79.897
8 | 1.351 | 0.01691 | -0.124 | 79.88
8.5 | 1.384 | 0.01741 | -0.124 | 79.498
9 | 1.414 | 0.01789 | -0.124 | 79.057
9.5 | 1.44 | 0.01849 | -0.125 | 77.856
10 | 1.461 | 0.01915 | -0.125 | 76.278
10.5 | 1.477 | 0.01987 | -0.125 | 74.319
11 | 1.489 | 0.0207 | -0.126 | 71.911
11.5 | 1.496 | 0.02174 | -0.126 | 68.806
12 | 1.488 | 0.02216 | -0.125 | 67.141
12.5 | 1.476 | 0.02353 | -0.125 | 62.743
13 | 1.458 | 0.0252 | -0.124 | 57.858
13.5 | 1.43 | 0.02758 | -0.123 | 51.851
14 | 1.392 | 0.03148 | -0.121 | 44.21
14.5 | 1.343 | 0.03781 | -0.118 | 35.534
15 | 1.236 | 0.06464 | -0.105 | 19.129
15.5 | 1.185 | 0.07996 | -0.099 | 14.82
16 | 1.145 | 0.09156 | -0.095 | 12.505
16.5 | 1.108 | 0.10193 | -0.092 | 10.868

## 114. Re 12M Mach 0.00 (2)
BIGFOIL.COM POLAR EXPORT
dfvlrr4
DFVLR R-4 |  |  |  | Cl Max: | 2.165 | at alpha= | 20 | deg
XFOIL ncrit=9 |  |  |  | L/D Max: | 142.097 | at alpha= | 6.5 | deg
Re: | 12000000 |  |  | Cd Min: | 0.03867 | at alpha= | 20 | deg
Mach: | 0 |  |  | Cl=0 at alpha= | -3.7153 | deg
|  |  |  | @ Cl=0.1, Cd= | 0.0051787
|  |  |  | @ Cl=0.4, Cd= | 0.0058256
|  |  |  | @ Cl=0.6, Cd= | 0.0062682
alpha (deg) | Cl | Cd | Cm | Cl/Cd
-20 | -1.6411 | 0.0337 | -0.0724 | -48.6973
-19.5 | -1.6233 | 0.03069 | -0.0724 | -52.8935
-19 | -1.6054 | 0.02791 | -0.072 | -57.5206
-18.5 | -1.5865 | 0.02532 | -0.0713 | -62.658
-18 | -1.5641 | 0.02311 | -0.0704 | -67.6807
-17.5 | -1.5424 | 0.02115 | -0.0687 | -72.9267
-17 | -1.5219 | 0.01947 | -0.0662 | -78.1664
-16.5 | -1.4878 | 0.01792 | -0.0659 | -83.0246
-16 | -1.4434 | 0.01651 | -0.0673 | -87.4258
-15.5 | -1.3903 | 0.0153 | -0.0699 | -90.8693
-15 | -1.3341 | 0.01422 | -0.0728 | -93.8186
-14.5 | -1.2809 | 0.01326 | -0.0748 | -96.5988
-14 | -1.226 | 0.01241 | -0.0769 | -98.7913
-13.5 | -1.1711 | 0.01172 | -0.0785 | -99.9232
-13 | -1.1164 | 0.01103 | -0.0798 | -101.2149
-12.5 | -1.0601 | 0.01039 | -0.0813 | -102.0308
-12 | -1.0034 | 0.00984 | -0.0826 | -101.9715
-11 | -0.8873 | 0.00893 | -0.0854 | -99.3617
-10.5 | -0.8284 | 0.00856 | -0.0868 | -96.7757
-10 | -0.7687 | 0.0082 | -0.0883 | -93.7439
-9.5 | -0.7088 | 0.00784 | -0.0899 | -90.4082
-9 | -0.6485 | 0.00748 | -0.0914 | -86.6979
-8.5 | -0.5877 | 0.00715 | -0.093 | -82.1958
-8 | -0.527 | 0.00688 | -0.0945 | -76.5988
-7.5 | -0.466 | 0.00662 | -0.0961 | -70.3927
-7 | -0.4046 | 0.00635 | -0.0977 | -63.7165
-6.5 | -0.343 | 0.0061 | -0.0993 | -56.2295
-6 | -0.281 | 0.00582 | -0.101 | -48.2818
-5.5 | -0.2193 | 0.00561 | -0.1026 | -39.0909
-5 | -0.1578 | 0.00544 | -0.1041 | -29.0074
-4.5 | -0.0959 | 0.00525 | -0.1057 | -18.2667
-4 | -0.0345 | 0.00514 | -0.1072 | -6.7121
-3.5 | 0.0261 | 0.00512 | -0.1084 | 5.0977
-3 | 0.0873 | 0.00514 | -0.1101 | 16.9844
-2 | 0.2087 | 0.00551 | -0.1136 | 37.8766
-1.5 | 0.2704 | 0.00556 | -0.1153 | 48.6331
-1 | 0.3302 | 0.00571 | -0.1164 | 57.8284
-0.5 | 0.3906 | 0.00581 | -0.1177 | 67.2289
0 | 0.4509 | 0.00591 | -0.1188 | 76.2944
0.5 | 0.5102 | 0.00607 | -0.1197 | 84.0527
1 | 0.5694 | 0.00619 | -0.1205 | 91.9871
1.5 | 0.6281 | 0.00634 | -0.1212 | 99.0694
2 | 0.6866 | 0.00648 | -0.1218 | 105.9568
2.5 | 0.7446 | 0.00668 | -0.1223 | 111.4671
3 | 0.8023 | 0.00688 | -0.1228 | 116.6134
3.5 | 0.86 | 0.00707 | -0.1232 | 121.6407
4 | 0.9175 | 0.00724 | -0.1236 | 126.7265
4.5 | 0.9745 | 0.00747 | -0.1239 | 130.4552
5 | 1.0312 | 0.0077 | -0.1241 | 133.9221
5.5 | 1.0879 | 0.0079 | -0.1244 | 137.7089
6 | 1.1443 | 0.00811 | -0.1246 | 141.0974
6.5 | 1.1993 | 0.00844 | -0.1245 | 142.0972
7 | 1.2534 | 0.00883 | -0.1243 | 141.9479
7.5 | 1.3069 | 0.00926 | -0.1239 | 141.1339
8 | 1.3607 | 0.00961 | -0.1236 | 141.5921
8.5 | 1.4133 | 0.01005 | -0.1231 | 140.6269
9 | 1.466 | 0.01043 | -0.1226 | 140.5561
9.5 | 1.5169 | 0.01095 | -0.1219 | 138.5297
10 | 1.5666 | 0.01153 | -0.1209 | 135.8716
10.5 | 1.6155 | 0.01214 | -0.1197 | 133.0725
11 | 1.663 | 0.01281 | -0.1184 | 129.8205
11.5 | 1.7093 | 0.01351 | -0.1168 | 126.5211
12 | 1.7553 | 0.01416 | -0.1152 | 123.9619
12.5 | 1.799 | 0.01491 | -0.1132 | 120.6573
13 | 1.842 | 0.01562 | -0.1111 | 117.9257
13.5 | 1.8829 | 0.01631 | -0.1086 | 115.4445
14 | 1.9195 | 0.01706 | -0.1054 | 112.5147
14.5 | 1.9484 | 0.01795 | -0.1007 | 108.546
15 | 1.9749 | 0.019 | -0.0959 | 103.9421
15.5 | 2.002 | 0.02014 | -0.0914 | 99.4042
16 | 2.0276 | 0.02143 | -0.0869 | 94.615
16.5 | 2.0527 | 0.02276 | -0.0827 | 90.1889
17 | 2.0766 | 0.02424 | -0.0786 | 85.6683
17.5 | 2.0981 | 0.02592 | -0.0744 | 80.9452
18 | 2.1177 | 0.02781 | -0.0704 | 76.1489
18.5 | 2.1343 | 0.02997 | -0.0663 | 71.2145
19 | 2.1479 | 0.03247 | -0.0624 | 66.1503
19.5 | 2.1586 | 0.03529 | -0.0586 | 61.1675
20 | 2.165 | 0.03867 | -0.055 | 55.9866

## 115. Re 12M Mach 0.10 (1)
BIGFOIL.COM POLAR EXPORT
dfvlrr4
DFVLR R-4 |  |  |  | Cl Max: | 1.481 | at alpha= | 11 | deg
JavaFoil+Calcfoil stall+Eppler ext transition |  |  |  | L/D Max: | 91.839 | at alpha= | 7 | deg
Re: | 12000000 |  |  | Cd Min: | 0.00953 | at alpha= | -4 | deg
Mach: | 0.1 |  |  | Cl=0 at alpha= | -4.0656 | deg
|  |  |  | @ Cl=0.1, Cd= | 0.010263
|  |  |  | @ Cl=0.4, Cd= | 0.010413
|  |  |  | @ Cl=0.6, Cd= | 0.011037
alpha (deg) | Cl | Cd | Cm | Cl/Cd
-19.5 | -0.647 | 0.15123 | -0.047 | -4.278
-19 | -0.668 | 0.14353 | -0.048 | -4.652
-18.5 | -0.689 | 0.13488 | -0.05 | -5.106
-18 | -0.707 | 0.12816 | -0.051 | -5.516
-17.5 | -0.725 | 0.11932 | -0.053 | -6.079
-17 | -0.741 | 0.10946 | -0.056 | -6.772
-16.5 | -0.755 | 0.09977 | -0.059 | -7.57
-16 | -0.777 | 0.08214 | -0.066 | -9.46
-15.5 | -0.825 | 0.04878 | -0.077 | -16.912
-15 | -0.853 | 0.03362 | -0.082 | -25.376
-14.5 | -0.862 | 0.02757 | -0.085 | -31.255
-14 | -0.857 | 0.02537 | -0.086 | -33.768
-13.5 | -0.848 | 0.02321 | -0.088 | -36.551
-13 | -0.833 | 0.02174 | -0.089 | -38.325
-12.5 | -0.812 | 0.02034 | -0.09 | -39.94
-12 | -0.786 | 0.019 | -0.092 | -41.375
-11.5 | -0.757 | 0.01732 | -0.093 | -43.709
-11 | -0.721 | 0.01718 | -0.094 | -41.978
-10.5 | -0.684 | 0.0159 | -0.095 | -43.001
-10 | -0.642 | 0.01523 | -0.096 | -42.178
-9.5 | -0.598 | 0.01461 | -0.097 | -40.961
-9 | -0.551 | 0.01408 | -0.098 | -39.146
-8.5 | -0.502 | 0.01359 | -0.099 | -36.902
-8 | -0.45 | 0.01314 | -0.1 | -34.236
-7.5 | -0.397 | 0.0118 | -0.101 | -33.603
-7 | -0.342 | 0.01196 | -0.102 | -28.596
-6.5 | -0.286 | 0.01159 | -0.104 | -24.7
-6 | -0.229 | 0.0116 | -0.105 | -19.767
-5.5 | -0.172 | 0.01155 | -0.106 | -14.881
-5 | -0.114 | 0.00972 | -0.109 | -11.708
-4.5 | -0.053 | 0.00967 | -0.109 | -5.497
-4 | 0.008 | 0.00953 | -0.11 | 0.813
-3.5 | 0.069 | 0.0101 | -0.111 | 6.813
-3 | 0.13 | 0.01042 | -0.112 | 12.465
-2.5 | 0.191 | 0.01032 | -0.112 | 18.515
-2 | 0.252 | 0.01052 | -0.113 | 23.979
-1.5 | 0.313 | 0.01012 | -0.114 | 30.93
-1 | 0.374 | 0.01014 | -0.114 | 36.861
-0.5 | 0.435 | 0.01078 | -0.115 | 40.295
0 | 0.495 | 0.01084 | -0.116 | 45.675
0.5 | 0.556 | 0.011 | -0.116 | 50.491
1 | 0.616 | 0.01105 | -0.117 | 55.707
1.5 | 0.676 | 0.01116 | -0.118 | 60.53
2 | 0.735 | 0.01129 | -0.118 | 65.123
2.5 | 0.794 | 0.01143 | -0.119 | 69.52
3 | 0.853 | 0.01156 | -0.119 | 73.809
3.5 | 0.912 | 0.01191 | -0.12 | 76.51
4 | 0.969 | 0.01231 | -0.121 | 78.706
4.5 | 1.025 | 0.01256 | -0.121 | 81.646
5 | 1.081 | 0.01282 | -0.122 | 84.331
5.5 | 1.135 | 0.01309 | -0.122 | 86.729
6 | 1.185 | 0.01332 | -0.123 | 88.985
6.5 | 1.232 | 0.01356 | -0.123 | 90.894
7 | 1.276 | 0.0139 | -0.123 | 91.839
7.5 | 1.317 | 0.01656 | -0.124 | 79.512
8 | 1.354 | 0.01702 | -0.124 | 79.537
8.5 | 1.386 | 0.01751 | -0.125 | 79.16
9 | 1.415 | 0.01803 | -0.125 | 78.485
9.5 | 1.439 | 0.01866 | -0.125 | 77.119
10 | 1.458 | 0.01935 | -0.126 | 75.334
10.5 | 1.472 | 0.02014 | -0.126 | 73.071
11 | 1.481 | 0.02108 | -0.126 | 70.261
11.5 | 1.478 | 0.0178 | -0.126 | 83.049
12 | 1.47 | 0.02268 | -0.126 | 64.82
12.5 | 1.455 | 0.02416 | -0.125 | 60.214
13 | 1.429 | 0.02627 | -0.124 | 54.417
13.5 | 1.393 | 0.02956 | -0.122 | 47.105
14 | 1.344 | 0.0351 | -0.119 | 38.28
14.5 | 1.244 | 0.05584 | -0.109 | 22.284
15 | 1.183 | 0.07242 | -0.102 | 16.335
15.5 | 1.132 | 0.08729 | -0.096 | 12.971
16 | 1.091 | 0.09791 | -0.092 | 11.146

## 116. Re 12M Mach 0.10 (2)
BIGFOIL.COM POLAR EXPORT
dfvlrr4
DFVLR R-4 |  |  |  | Cl Max: | 2.1562 | at alpha= | 20 | deg
XFOIL ncrit=9 |  |  |  | L/D Max: | 142.155 | at alpha= | 6.5 | deg
Re: | 12000000 |  |  | Cd Min: | 0.04231 | at alpha= | 20 | deg
Mach: | 0.1 |  |  | Cl=0 at alpha= | -3.7103 | deg
|  |  |  | @ Cl=0.1, Cd= | 0.00521
|  |  |  | @ Cl=0.4, Cd= | 0.0058324
|  |  |  | @ Cl=0.6, Cd= | 0.0062703
alpha (deg) | Cl | Cd | Cm | Cl/Cd
-20 | -1.6367 | 0.03662 | -0.0755 | -44.6942
-19.5 | -1.621 | 0.03315 | -0.0756 | -48.8989
-19 | -1.6033 | 0.03004 | -0.0754 | -53.3722
-18.5 | -1.5836 | 0.02735 | -0.0748 | -57.9013
-18 | -1.5625 | 0.02488 | -0.0739 | -62.8014
-17.5 | -1.5411 | 0.02261 | -0.0725 | -68.1601
-17 | -1.5209 | 0.02069 | -0.0701 | -73.5089
-16.5 | -1.4963 | 0.01895 | -0.0681 | -78.9604
-16 | -1.4524 | 0.01735 | -0.0694 | -83.7118
-15.5 | -1.4037 | 0.01596 | -0.0711 | -87.9511
-14.5 | -1.2946 | 0.01373 | -0.0756 | -94.2899
-14 | -1.2401 | 0.01281 | -0.0775 | -96.8072
-13.5 | -1.1836 | 0.012 | -0.0794 | -98.6333
-13 | -1.1279 | 0.01131 | -0.0807 | -99.7259
-12.5 | -1.0711 | 0.01061 | -0.0821 | -100.9519
-12 | -1.0137 | 0.01002 | -0.0833 | -101.1677
-11 | -0.8962 | 0.00905 | -0.086 | -99.0276
-10.5 | -0.8366 | 0.00865 | -0.0874 | -96.7168
-10 | -0.7762 | 0.00827 | -0.0889 | -93.8573
-9.5 | -0.7157 | 0.00793 | -0.0903 | -90.2522
-9 | -0.6547 | 0.00754 | -0.0919 | -86.8302
-8.5 | -0.5933 | 0.0072 | -0.0935 | -82.4028
-8 | -0.532 | 0.00692 | -0.095 | -76.8786
-7.5 | -0.4704 | 0.00666 | -0.0965 | -70.6306
-7 | -0.4085 | 0.00638 | -0.0981 | -64.0282
-6.5 | -0.3463 | 0.00613 | -0.0997 | -56.4927
-6 | -0.2838 | 0.00584 | -0.1014 | -48.5959
-5.5 | -0.2215 | 0.00562 | -0.103 | -39.4128
-5 | -0.1596 | 0.00545 | -0.1045 | -29.2844
-4.5 | -0.0972 | 0.00526 | -0.1061 | -18.4791
-4 | -0.0354 | 0.00514 | -0.1076 | -6.8872
-3.5 | 0.0257 | 0.00512 | -0.1089 | 5.0195
-3 | 0.0873 | 0.00514 | -0.1105 | 16.9844
-2.5 | 0.1472 | 0.00547 | -0.1121 | 26.9104
-2 | 0.2095 | 0.00551 | -0.114 | 38.0218
-1.5 | 0.2715 | 0.00557 | -0.1158 | 48.7433
-1 | 0.3317 | 0.00571 | -0.1169 | 58.0911
-0.5 | 0.3925 | 0.00582 | -0.1182 | 67.4399
0 | 0.4531 | 0.00592 | -0.1193 | 76.5372
1 | 0.5723 | 0.0062 | -0.121 | 92.3065
1.5 | 0.6314 | 0.00635 | -0.1217 | 99.4331
2 | 0.6903 | 0.0065 | -0.1223 | 106.2
2.5 | 0.7487 | 0.0067 | -0.1228 | 111.7463
3 | 0.8068 | 0.0069 | -0.1232 | 116.9275
3.5 | 0.8649 | 0.00709 | -0.1236 | 121.9887
4 | 0.9229 | 0.00727 | -0.124 | 126.9464
4.5 | 0.9802 | 0.0075 | -0.1242 | 130.6933
5 | 1.0374 | 0.00773 | -0.1244 | 134.2044
5.5 | 1.0946 | 0.00793 | -0.1246 | 138.0328
6 | 1.1515 | 0.00815 | -0.1248 | 141.2883
6.5 | 1.2069 | 0.00849 | -0.1246 | 142.1555
7 | 1.2614 | 0.0089 | -0.1243 | 141.7303
7.5 | 1.3155 | 0.00932 | -0.1239 | 141.1481
8 | 1.3697 | 0.0097 | -0.1235 | 141.2062
8.5 | 1.423 | 0.01012 | -0.1229 | 140.6126
9 | 1.4758 | 0.01055 | -0.1222 | 139.8863
9.5 | 1.5271 | 0.01109 | -0.1213 | 137.7006
10 | 1.5771 | 0.01171 | -0.1201 | 134.6798
10.5 | 1.6265 | 0.01233 | -0.1188 | 131.914
11 | 1.6745 | 0.01301 | -0.1173 | 128.7087
11.5 | 1.7211 | 0.01374 | -0.1155 | 125.262
12 | 1.7668 | 0.01446 | -0.1136 | 122.1853
12.5 | 1.8108 | 0.01523 | -0.1113 | 118.8969
13 | 1.8542 | 0.01592 | -0.109 | 116.4698
13.5 | 1.8938 | 0.01667 | -0.106 | 113.6053
14 | 1.9289 | 0.0175 | -0.1021 | 110.2229
14.5 | 1.9549 | 0.0185 | -0.0967 | 105.6703
15 | 1.9822 | 0.01966 | -0.0918 | 100.824
15.5 | 2.009 | 0.02092 | -0.0871 | 96.0325
16 | 2.0356 | 0.02225 | -0.0827 | 91.4876
16.5 | 2.0609 | 0.02372 | -0.0783 | 86.8845
17 | 2.0836 | 0.02538 | -0.0739 | 82.0961
17.5 | 2.1038 | 0.0273 | -0.0696 | 77.0623
18 | 2.1214 | 0.02945 | -0.0653 | 72.034
18.5 | 2.136 | 0.03196 | -0.0611 | 66.8335
19 | 2.1464 | 0.03488 | -0.057 | 61.5367
19.5 | 2.1533 | 0.0383 | -0.0532 | 56.2219
20 | 2.1562 | 0.04231 | -0.0498 | 50.9619

## 117. Re 12M Mach 0.25 (1)
BIGFOIL.COM POLAR EXPORT
dfvlrr4
DFVLR R-4 |  |  |  | Cl Max: | 1.424 | at alpha= | 10 | deg
JavaFoil+Calcfoil stall+Eppler ext transition |  |  |  | L/D Max: | 88.977 | at alpha= | 6 | deg
Re: | 12000000 |  |  | Cd Min: | 0.00955 | at alpha= | -4 | deg
Mach: | 0.25 |  |  | Cl=0 at alpha= | -4.0635 | deg
|  |  |  | @ Cl=0.1, Cd= | 0.010227
|  |  |  | @ Cl=0.4, Cd= | 0.010353
|  |  |  | @ Cl=0.6, Cd= | 0.011031
alpha (deg) | Cl | Cd | Cm | Cl/Cd
-18 | -0.402 | 0.1439 | -0.047 | -2.794
-17.5 | -0.453 | 0.15095 | -0.043 | -2.999
-17 | -0.5 | 0.12965 | -0.048 | -3.859
-16.5 | -0.541 | 0.12346 | -0.049 | -4.385
-16 | -0.575 | 0.12783 | -0.045 | -4.497
-15.5 | -0.611 | 0.10819 | -0.053 | -5.646
-15 | -0.639 | 0.10016 | -0.056 | -6.375
-14.5 | -0.663 | 0.08995 | -0.06 | -7.372
-14 | -0.696 | 0.06979 | -0.071 | -9.967
-13.5 | -0.772 | 0.02917 | -0.088 | -26.48
-13 | -0.781 | 0.02516 | -0.09 | -31.018
-12.5 | -0.777 | 0.0225 | -0.092 | -34.512
-12 | -0.762 | 0.02087 | -0.093 | -36.509
-11.5 | -0.741 | 0.01946 | -0.095 | -38.087
-11 | -0.715 | 0.01826 | -0.096 | -39.133
-10.5 | -0.682 | 0.01725 | -0.097 | -39.552
-10 | -0.646 | 0.0159 | -0.098 | -40.598
-9.5 | -0.604 | 0.01526 | -0.099 | -39.559
-9 | -0.559 | 0.01458 | -0.101 | -38.335
-8.5 | -0.51 | 0.014 | -0.102 | -36.449
-8 | -0.459 | 0.01352 | -0.103 | -33.93
-7.5 | -0.405 | 0.01308 | -0.104 | -30.938
-7 | -0.349 | 0.01126 | -0.105 | -30.98
-6.5 | -0.292 | 0.01144 | -0.106 | -25.518
-6 | -0.234 | 0.01152 | -0.107 | -20.315
-5.5 | -0.175 | 0.01162 | -0.108 | -15.042
-5 | -0.115 | 0.01156 | -0.11 | -9.961
-4.5 | -0.055 | 0.00969 | -0.112 | -5.632
-4 | 0.008 | 0.00955 | -0.113 | 0.834
-3.5 | 0.071 | 0.01004 | -0.114 | 7.042
-3 | 0.133 | 0.01044 | -0.115 | 12.778
-2.5 | 0.196 | 0.01037 | -0.115 | 18.944
-2 | 0.259 | 0.01054 | -0.116 | 24.591
-1.5 | 0.322 | 0.01015 | -0.117 | 31.705
-1 | 0.384 | 0.01017 | -0.118 | 37.78
-0.5 | 0.447 | 0.01089 | -0.118 | 41.01
0 | 0.509 | 0.01092 | -0.119 | 46.591
0.5 | 0.571 | 0.01096 | -0.12 | 52.046
1 | 0.632 | 0.01111 | -0.12 | 56.914
1.5 | 0.694 | 0.01123 | -0.121 | 61.784
2 | 0.755 | 0.01137 | -0.122 | 66.422
2.5 | 0.816 | 0.01152 | -0.122 | 70.825
3 | 0.876 | 0.01166 | -0.123 | 75.125
3.5 | 0.935 | 0.01204 | -0.123 | 77.711
4 | 0.994 | 0.01248 | -0.124 | 79.647
4.5 | 1.051 | 0.01275 | -0.124 | 82.479
5 | 1.108 | 0.01303 | -0.125 | 85.04
5.5 | 1.162 | 0.0133 | -0.125 | 87.381
6 | 1.211 | 0.01361 | -0.126 | 88.977
6.5 | 1.257 | 0.01626 | -0.126 | 77.275
7 | 1.298 | 0.01668 | -0.127 | 77.802
7.5 | 1.334 | 0.01713 | -0.127 | 77.904
8 | 1.366 | 0.01768 | -0.128 | 77.245
8.5 | 1.391 | 0.01832 | -0.128 | 75.907
9 | 1.409 | 0.01903 | -0.129 | 74.063
9.5 | 1.421 | 0.01976 | -0.129 | 71.907
10 | 1.424 | 0.0208 | -0.129 | 68.464
10.5 | 1.414 | 0.01779 | -0.129 | 79.471
11 | 1.392 | 0.02282 | -0.128 | 61.005
11.5 | 1.358 | 0.02466 | -0.127 | 55.069
12 | 1.31 | 0.02755 | -0.126 | 47.548
12.5 | 1.266 | 0.02919 | -0.125 | 43.351
13 | 1.143 | 0.0474 | -0.113 | 24.109
13.5 | 1.02 | 0.08054 | -0.095 | 12.664
14 | 0.955 | 0.09053 | -0.091 | 10.543
14.5 | 0.887 | 0.10043 | -0.087 | 8.831
15 | 0.818 | 0.10865 | -0.085 | 7.527

## 118. Re 12M Mach 0.25 (2)
BIGFOIL.COM POLAR EXPORT
dfvlrr4
DFVLR R-4 |  |  |  | Cl Max: | 2.1013 | at alpha= | 17.5 | deg
XFOIL ncrit=9 |  |  |  | L/D Max: | 142.963 | at alpha= | 6.5 | deg
Re: | 12000000 |  |  | Cd Min: | 0.07952 | at alpha= | 20 | deg
Mach: | 0.25 |  |  | Cl=0 at alpha= | -3.6837 | deg
|  |  |  | @ Cl=0.1, Cd= | 0.0051775
|  |  |  | @ Cl=0.4, Cd= | 0.005875
|  |  |  | @ Cl=0.6, Cd= | 0.006302
alpha (deg) | Cl | Cd | Cm | Cl/Cd
-20 | -1.4864 | 0.06864 | -0.0799 | -21.655
-19.5 | -1.5135 | 0.05864 | -0.0846 | -25.81
-19 | -1.5284 | 0.05039 | -0.0877 | -30.3314
-18.5 | -1.5339 | 0.04359 | -0.0895 | -35.1893
-18 | -1.531 | 0.03798 | -0.0902 | -40.3107
-17.5 | -1.5219 | 0.03334 | -0.0901 | -45.6479
-17 | -1.5064 | 0.02963 | -0.089 | -50.8404
-16.5 | -1.4894 | 0.02648 | -0.0871 | -56.2462
-16 | -1.4708 | 0.02388 | -0.0842 | -61.5913
-15.5 | -1.4454 | 0.02135 | -0.0823 | -67.7002
-15 | -1.4021 | 0.01904 | -0.0828 | -73.6397
-14 | -1.3054 | 0.01565 | -0.0833 | -83.4121
-13 | -1.1962 | 0.01324 | -0.0844 | -90.3474
-12.5 | -1.1344 | 0.01226 | -0.0859 | -92.5285
-12 | -1.072 | 0.01126 | -0.0876 | -95.2043
-11.5 | -1.0103 | 0.01047 | -0.0886 | -96.4947
-11 | -0.9472 | 0.00982 | -0.0896 | -96.4562
-10.5 | -0.8835 | 0.00926 | -0.0907 | -95.4104
-10 | -0.8191 | 0.00876 | -0.0919 | -93.5046
-9.5 | -0.7549 | 0.00834 | -0.0931 | -90.5156
-9 | -0.6901 | 0.00794 | -0.0944 | -86.9144
-8.5 | -0.6252 | 0.00752 | -0.0959 | -83.1383
-8 | -0.5601 | 0.00715 | -0.0973 | -78.3357
-7.5 | -0.4952 | 0.00685 | -0.0988 | -72.292
-7 | -0.4304 | 0.00658 | -0.1002 | -65.4103
-6.5 | -0.365 | 0.00628 | -0.1019 | -58.121
-6 | -0.2999 | 0.00601 | -0.1035 | -49.9002
-5.5 | -0.2342 | 0.0057 | -0.1053 | -41.0877
-5 | -0.1696 | 0.00552 | -0.1068 | -30.7246
-4.5 | -0.1046 | 0.00531 | -0.1085 | -19.6987
-4 | -0.0403 | 0.00519 | -0.11 | -7.7649
-3.5 | 0.0234 | 0.00513 | -0.1114 | 4.5614
-3 | 0.0875 | 0.0051 | -0.1131 | 17.1569
-2.5 | 0.1488 | 0.00548 | -0.1146 | 27.1533
-2 | 0.2136 | 0.00552 | -0.1167 | 38.6957
-1.5 | 0.2776 | 0.0056 | -0.1185 | 49.5714
-1 | 0.3398 | 0.00576 | -0.1196 | 58.9931
-0.5 | 0.4026 | 0.00588 | -0.1209 | 68.4694
0 | 0.4653 | 0.00598 | -0.1221 | 77.8094
0.5 | 0.527 | 0.00614 | -0.123 | 85.8306
1 | 0.5885 | 0.00627 | -0.1237 | 93.8596
1.5 | 0.6496 | 0.00644 | -0.1243 | 100.8696
2 | 0.7108 | 0.00659 | -0.1249 | 107.8604
2.5 | 0.7713 | 0.00679 | -0.1253 | 113.5935
3 | 0.8315 | 0.00702 | -0.1256 | 118.4473
3.5 | 0.8921 | 0.0072 | -0.1259 | 123.9028
4 | 0.9522 | 0.00742 | -0.126 | 128.3288
4.5 | 1.012 | 0.00766 | -0.1261 | 132.1149
5.5 | 1.1318 | 0.00811 | -0.1259 | 139.5561
6 | 1.1913 | 0.00837 | -0.1257 | 142.3297
6.5 | 1.2495 | 0.00874 | -0.1252 | 142.9634
7 | 1.3058 | 0.00926 | -0.1242 | 141.0151
7.5 | 1.3632 | 0.00968 | -0.1233 | 140.8264
8 | 1.4196 | 0.01016 | -0.1222 | 139.7244
8.5 | 1.4763 | 0.01059 | -0.1211 | 139.4051
9 | 1.5304 | 0.01123 | -0.1194 | 136.2778
9.5 | 1.5828 | 0.01198 | -0.1173 | 132.1202
10 | 1.6348 | 0.01273 | -0.1151 | 128.4211
10.5 | 1.6856 | 0.01353 | -0.1126 | 124.5824
11 | 1.7356 | 0.01432 | -0.1098 | 121.2011
11.5 | 1.7838 | 0.01517 | -0.1067 | 117.5873
12 | 1.8299 | 0.01597 | -0.1031 | 114.5836
12.5 | 1.8712 | 0.01686 | -0.0986 | 110.9846
13 | 1.904 | 0.01787 | -0.0927 | 106.5473
13.5 | 1.9365 | 0.01911 | -0.0869 | 101.3344
14 | 1.9675 | 0.02053 | -0.0811 | 95.8354
14.5 | 1.9957 | 0.02219 | -0.0753 | 89.9369
15 | 2.0219 | 0.02406 | -0.0695 | 84.0357
15.5 | 2.0463 | 0.02607 | -0.0638 | 78.4925
16 | 2.0684 | 0.02839 | -0.0583 | 72.8566
16.5 | 2.0844 | 0.03123 | -0.0528 | 66.7435
17 | 2.0959 | 0.03458 | -0.0475 | 60.6102
17.5 | 2.1013 | 0.03863 | -0.0426 | 54.3955
18 | 2.1007 | 0.0435 | -0.0384 | 48.292
18.5 | 2.0935 | 0.0495 | -0.0352 | 42.2929
19 | 2.0776 | 0.05698 | -0.0335 | 36.4619
19.5 | 2.0502 | 0.06665 | -0.0341 | 30.7607
20 | 2.0059 | 0.07952 | -0.0381 | 25.2251

## 119. Re 12M Mach 0.50 (1)
BIGFOIL.COM POLAR EXPORT
dfvlrr4
DFVLR R-4 |  |  |  | Cl Max: | 1.331 | at alpha= | 20 | deg
JavaFoil+Calcfoil stall+Eppler ext transition |  |  |  | L/D Max: | 82.384 | at alpha= | 4 | deg
Re: | 12000000 |  |  | Cd Min: | 0.01033 | at alpha= | -1 | deg
Mach: | 0.5 |  |  | Cl=0 at alpha= | -4.0662 | deg
|  |  |  | @ Cl=0.1, Cd= | 0.011351
|  |  |  | @ Cl=0.4, Cd= | 0.010591
|  |  |  | @ Cl=0.6, Cd= | 0.011227
alpha (deg) | Cl | Cd | Cm | Cl/Cd
-20 | -0.896 | 0.14812 | -0.059 | -6.049
-19.5 | -0.863 | 0.15166 | -0.056 | -5.688
-19 | -0.843 | 0.13418 | -0.062 | -6.283
-18.5 | -0.899 | 0.05365 | -0.085 | -16.76
-18 | -0.886 | 0.04149 | -0.088 | -21.342
-17.5 | -0.808 | 0.07156 | -0.081 | -11.289
-17 | -0.725 | 0.12169 | -0.059 | -5.96
-16.5 | -0.778 | 0.04647 | -0.089 | -16.751
-16 | -0.675 | 0.10585 | -0.064 | -6.378
-15.5 | -0.726 | 0.03876 | -0.093 | -18.718
-15 | -0.619 | 0.09753 | -0.066 | -6.348
-14.5 | -0.637 | 0.05281 | -0.088 | -12.056
-14 | -0.643 | 0.02903 | -0.098 | -22.152
-13.5 | -0.527 | 0.11573 | -0.055 | -4.555
-13 | -0.501 | 0.1014 | -0.059 | -4.94
-12.5 | -0.477 | 0.07971 | -0.066 | -5.985
-12 | -0.447 | 0.07938 | -0.064 | -5.635
-11.5 | -0.483 | 0.0256 | -0.103 | -18.854
-11 | -0.456 | 0.02163 | -0.106 | -21.063
-10.5 | -0.365 | 0.06607 | -0.069 | -5.521
-10 | -0.335 | 0.06562 | -0.066 | -5.106
-9.5 | -0.306 | 0.06322 | -0.063 | -4.842
-9 | -0.52 | 0.01867 | -0.111 | -27.841
-8.5 | -0.515 | 0.01708 | -0.112 | -30.182
-8 | -0.482 | 0.01548 | -0.114 | -31.151
-7.5 | -0.434 | 0.01472 | -0.115 | -29.499
-7 | -0.379 | 0.01408 | -0.116 | -26.893
-6.5 | -0.319 | 0.01352 | -0.117 | -23.592
-6 | -0.256 | 0.013 | -0.118 | -19.73
-5.5 | -0.192 | 0.01256 | -0.119 | -15.277
-5 | -0.126 | 0.0119 | -0.12 | -10.579
-4.5 | -0.059 | 0.0106 | -0.121 | -5.561
-4 | 0.009 | 0.01042 | -0.122 | 0.827
-3.5 | 0.077 | 0.01105 | -0.124 | 6.943
-3 | 0.145 | 0.01194 | -0.125 | 12.172
-2.5 | 0.215 | 0.01171 | -0.126 | 18.319
-2 | 0.286 | 0.01229 | -0.128 | 23.235
-1.5 | 0.359 | 0.01096 | -0.131 | 32.794
-1 | 0.429 | 0.01033 | -0.132 | 41.566
-0.5 | 0.499 | 0.01111 | -0.132 | 44.881
0 | 0.568 | 0.01112 | -0.133 | 51.098
0.5 | 0.637 | 0.01135 | -0.134 | 56.141
1 | 0.706 | 0.01141 | -0.135 | 61.844
1.5 | 0.774 | 0.01158 | -0.135 | 66.783
2 | 0.841 | 0.01179 | -0.136 | 71.31
2.5 | 0.908 | 0.01197 | -0.137 | 75.808
3 | 0.973 | 0.01244 | -0.137 | 78.219
3.5 | 1.037 | 0.01308 | -0.138 | 79.296
4 | 1.099 | 0.01333 | -0.139 | 82.384
4.5 | 1.158 | 0.01624 | -0.139 | 71.266
5 | 1.213 | 0.01685 | -0.14 | 71.986
5.5 | 1.263 | 0.01756 | -0.14 | 71.892
6 | 1.292 | 0.0183 | -0.141 | 70.562
6.5 | 1.297 | 0.01927 | -0.141 | 67.293
7 | 1.255 | 0.02076 | -0.142 | 60.426
7.5 | 0.945 | 0.02289 | -0.14 | 41.295
8 | 0.7 | 0.05209 | -0.103 | 13.44
8.5 | 0.714 | 0.06198 | -0.093 | 11.524
9 | 0.745 | 0.06268 | -0.095 | 11.881
9.5 | 0.873 | 0.03157 | -0.133 | 27.656
10 | 0.792 | 0.073 | -0.089 | 10.854
10.5 | 0.965 | 0.02772 | -0.139 | 34.816
11 | 1.012 | 0.02617 | -0.142 | 38.661
11.5 | 1.055 | 0.02468 | -0.143 | 42.736
12 | 1.017 | 0.03797 | -0.132 | 26.774
12.5 | 0.942 | 0.0786 | -0.1 | 11.987
13 | 1.099 | 0.03628 | -0.136 | 30.303
13.5 | 0.998 | 0.08793 | -0.101 | 11.349
14 | 1.012 | 0.10335 | -0.092 | 9.791
14.5 | 1.053 | 0.09695 | -0.101 | 10.857
15 | 1.076 | 0.10444 | -0.099 | 10.307
15.5 | 1.104 | 0.10975 | -0.1 | 10.056
16 | 1.121 | 0.12601 | -0.094 | 8.899
16.5 | 1.141 | 0.15284 | -0.09 | 7.464
17 | 1.172 | 0.1438 | -0.093 | 8.148
17.5 | 1.197 | 0.15758 | -0.093 | 7.596
18 | 1.223 | 0.16844 | -0.093 | 7.263
18.5 | 1.25 | 0.17728 | -0.093 | 7.051
19 | 1.276 | 0.1868 | -0.093 | 6.829
19.5 | 1.303 | 0.19392 | -0.094 | 6.72
20 | 1.331 | 0.19702 | -0.095 | 6.755

## 120. Re 12M Mach 0.50 (2)
BIGFOIL.COM POLAR EXPORT
dfvlrr4
DFVLR R-4 |  |  |  | Cl Max: | 1.706 | at alpha= | 9.5 | deg
XFOIL ncrit=9 |  |  |  | L/D Max: | 142.742 | at alpha= | 5.5 | deg
Re: | 12000000 |  |  | Cd Min: | 0.02219 | at alpha= | 9.5 | deg
Mach: | 0.5 |  |  | Cl=0 at alpha= | -99 | deg
|  |  |  | @ Cl=0.1, Cd= | 0.00634
|  |  |  | @ Cl=0.4, Cd= | 0.00634
|  |  |  | @ Cl=0.6, Cd= | 0.006474
alpha (deg) | Cl | Cd | Cm | Cl/Cd
0 | 0.5155 | 0.00634 | -0.1334 | 81.3091
0.5 | 0.5874 | 0.00644 | -0.1343 | 91.2112
1 | 0.6578 | 0.00663 | -0.1348 | 99.2157
1.5 | 0.7281 | 0.00684 | -0.135 | 106.4474
2 | 0.7984 | 0.00706 | -0.135 | 113.0878
2.5 | 0.8689 | 0.00729 | -0.1348 | 119.1907
3 | 0.9396 | 0.00753 | -0.1344 | 124.7809
3.5 | 1.01 | 0.00782 | -0.1336 | 129.156
4 | 1.081 | 0.00811 | -0.1326 | 133.2922
4.5 | 1.1522 | 0.00842 | -0.1311 | 136.8409
5 | 1.2242 | 0.00872 | -0.1295 | 140.3899
5.5 | 1.2961 | 0.00908 | -0.1273 | 142.7423
6 | 1.3653 | 0.00962 | -0.1242 | 141.9231
6.5 | 1.4344 | 0.01023 | -0.1205 | 140.2151
7 | 1.5047 | 0.0108 | -0.1164 | 139.3241
7.5 | 1.5732 | 0.01147 | -0.1113 | 137.1578
8 | 1.6351 | 0.01245 | -0.1047 | 131.3333
8.5 | 1.6969 | 0.01342 | -0.0967 | 126.4456
9.5 | 1.706 | 0.02219 | -0.0666 | 76.8815

## 121. Re 14M Mach 0.00 (1)
BIGFOIL.COM POLAR EXPORT
dfvlrr4
DFVLR R-4 |  |  |  | Cl Max: | 1.496 | at alpha= | 11.5 | deg
JavaFoil+Calcfoil stall+Eppler ext transition |  |  |  | L/D Max: | 93.135 | at alpha= | 7 | deg
Re: | 14000000 |  |  | Cd Min: | 0.00965 | at alpha= | -5 | deg
Mach: | 0 |  |  | Cl=0 at alpha= | -4.0656 | deg
|  |  |  | @ Cl=0.1, Cd= | 0.010339
|  |  |  | @ Cl=0.4, Cd= | 0.010478
|  |  |  | @ Cl=0.6, Cd= | 0.010952
alpha (deg) | Cl | Cd | Cm | Cl/Cd
-20 | -0.674 | 0.1518 | -0.048 | -4.441
-19.5 | -0.692 | 0.14447 | -0.049 | -4.793
-19 | -0.71 | 0.13797 | -0.05 | -5.144
-18.5 | -0.728 | 0.12944 | -0.052 | -5.621
-18 | -0.745 | 0.11952 | -0.054 | -6.236
-17.5 | -0.746 | 0.13187 | -0.047 | -5.66
-17 | -0.776 | 0.09961 | -0.06 | -7.788
-16.5 | -0.8 | 0.07981 | -0.067 | -10.021
-16 | -0.841 | 0.05084 | -0.076 | -16.543
-15.5 | -0.871 | 0.03445 | -0.081 | -25.283
-15 | -0.879 | 0.02874 | -0.083 | -30.586
-14.5 | -0.876 | 0.02615 | -0.085 | -33.517
-14 | -0.87 | 0.02371 | -0.086 | -36.693
-13.5 | -0.857 | 0.02224 | -0.088 | -38.548
-13 | -0.84 | 0.02079 | -0.089 | -40.407
-12.5 | -0.817 | 0.01954 | -0.09 | -41.822
-12 | -0.791 | 0.01761 | -0.092 | -44.904
-11.5 | -0.757 | 0.01753 | -0.092 | -43.192
-11 | -0.722 | 0.01669 | -0.093 | -43.242
-10.5 | -0.684 | 0.0154 | -0.095 | -44.402
-10 | -0.642 | 0.0148 | -0.096 | -43.4
-9.5 | -0.597 | 0.01424 | -0.097 | -41.943
-9 | -0.55 | 0.01376 | -0.098 | -39.966
-8.5 | -0.5 | 0.01329 | -0.099 | -37.639
-8 | -0.449 | 0.01183 | -0.1 | -37.963
-7.5 | -0.396 | 0.01202 | -0.101 | -32.957
-7 | -0.342 | 0.01209 | -0.102 | -28.273
-6.5 | -0.286 | 0.01167 | -0.103 | -24.507
-6 | -0.23 | 0.01179 | -0.105 | -19.477
-5.5 | -0.173 | 0.00984 | -0.107 | -17.606
-5 | -0.113 | 0.00965 | -0.108 | -11.736
-4.5 | -0.053 | 0.00997 | -0.109 | -5.306
-4 | 0.008 | 0.01039 | -0.11 | 0.743
-3.5 | 0.068 | 0.01036 | -0.11 | 6.608
-3 | 0.129 | 0.01032 | -0.111 | 12.521
-2.5 | 0.19 | 0.01042 | -0.112 | 18.253
-2 | 0.251 | 0.01067 | -0.113 | 23.533
-1.5 | 0.311 | 0.01068 | -0.113 | 29.162
-1 | 0.372 | 0.01024 | -0.114 | 36.318
-0.5 | 0.432 | 0.01075 | -0.115 | 40.219
0 | 0.493 | 0.01082 | -0.115 | 45.545
0.5 | 0.553 | 0.01085 | -0.116 | 50.951
1 | 0.613 | 0.01098 | -0.117 | 55.799
1.5 | 0.672 | 0.01107 | -0.117 | 60.714
2 | 0.732 | 0.01114 | -0.118 | 65.656
2.5 | 0.791 | 0.01128 | -0.118 | 70.108
3 | 0.849 | 0.01141 | -0.119 | 74.455
3.5 | 0.907 | 0.01174 | -0.119 | 77.244
4 | 0.964 | 0.01226 | -0.12 | 78.676
4.5 | 1.021 | 0.01236 | -0.121 | 82.564
5 | 1.076 | 0.01261 | -0.121 | 85.359
5.5 | 1.13 | 0.01285 | -0.121 | 87.979
6 | 1.18 | 0.01315 | -0.122 | 89.774
6.5 | 1.227 | 0.01338 | -0.122 | 91.704
7 | 1.272 | 0.01365 | -0.123 | 93.135
7.5 | 1.313 | 0.01624 | -0.123 | 80.844
8 | 1.351 | 0.01665 | -0.124 | 81.098
8.5 | 1.384 | 0.01713 | -0.124 | 80.813
9 | 1.414 | 0.01759 | -0.124 | 80.4
9.5 | 1.44 | 0.01816 | -0.125 | 79.263
10 | 1.461 | 0.01879 | -0.125 | 77.754
10.5 | 1.477 | 0.01947 | -0.125 | 75.858
11 | 1.489 | 0.02024 | -0.126 | 73.555
11.5 | 1.496 | 0.02118 | -0.126 | 70.638
12 | 1.49 | 0.02167 | -0.126 | 68.762
12.5 | 1.478 | 0.02298 | -0.125 | 64.346
13 | 1.463 | 0.02439 | -0.124 | 59.971
13.5 | 1.438 | 0.02636 | -0.123 | 54.54
14 | 1.401 | 0.02964 | -0.122 | 47.267
14.5 | 1.357 | 0.03456 | -0.119 | 39.267
15 | 1.256 | 0.05672 | -0.108 | 22.147
15.5 | 1.195 | 0.07468 | -0.101 | 16.002
16 | 1.15 | 0.0881 | -0.096 | 13.051
16.5 | 1.113 | 0.09778 | -0.094 | 11.387

## 122. Re 14M Mach 0.00 (2)
BIGFOIL.COM POLAR EXPORT
dfvlrr4
DFVLR R-4 |  |  |  | Cl Max: | 2.1847 | at alpha= | 20 | deg
XFOIL ncrit=9 |  |  |  | L/D Max: | 145.685 | at alpha= | 6.5 | deg
Re: | 14000000 |  |  | Cd Min: | 0.03701 | at alpha= | 20 | deg
Mach: | 0 |  |  | Cl=0 at alpha= | -3.712 | deg
|  |  |  | @ Cl=0.1, Cd= | 0.0055308
|  |  |  | @ Cl=0.4, Cd= | 0.0058479
|  |  |  | @ Cl=0.6, Cd= | 0.0061498
alpha (deg) | Cl | Cd | Cm | Cl/Cd
-20 | -1.6619 | 0.03178 | -0.0724 | -52.2939
-19.5 | -1.6428 | 0.029 | -0.0722 | -56.6483
-19 | -1.6218 | 0.02653 | -0.0717 | -61.1308
-18.5 | -1.5985 | 0.02434 | -0.071 | -65.6738
-18 | -1.5755 | 0.02224 | -0.0699 | -70.8408
-17.5 | -1.5552 | 0.02035 | -0.0679 | -76.4226
-16.5 | -1.4923 | 0.01709 | -0.0666 | -87.3201
-16 | -1.4449 | 0.01572 | -0.0685 | -91.9148
-15.5 | -1.3901 | 0.01456 | -0.0713 | -95.4739
-15 | -1.3369 | 0.01355 | -0.0735 | -98.6642
-14.5 | -1.2834 | 0.01265 | -0.0755 | -101.4545
-14 | -1.2281 | 0.01188 | -0.0775 | -103.3754
-13.5 | -1.1732 | 0.01127 | -0.0788 | -104.0994
-13 | -1.1173 | 0.01071 | -0.0801 | -104.3231
-12.5 | -1.0612 | 0.01012 | -0.0814 | -104.8617
-12 | -1.004 | 0.00959 | -0.0828 | -104.6924
-11.5 | -0.9458 | 0.0091 | -0.0843 | -103.9341
-11 | -0.8872 | 0.00867 | -0.0858 | -102.3299
-10.5 | -0.8278 | 0.00829 | -0.0873 | -99.8552
-10 | -0.7681 | 0.00795 | -0.0888 | -96.6164
-9.5 | -0.7082 | 0.00764 | -0.0902 | -92.6963
-9 | -0.6476 | 0.00729 | -0.0918 | -88.834
-8 | -0.5259 | 0.0067 | -0.095 | -78.4925
-7.5 | -0.465 | 0.00646 | -0.0965 | -71.9814
-7 | -0.4035 | 0.0062 | -0.0981 | -65.0806
-6.5 | -0.3421 | 0.00597 | -0.0996 | -57.3032
-6 | -0.2802 | 0.00572 | -0.1013 | -48.986
-5.5 | -0.2185 | 0.0055 | -0.1029 | -39.7273
-5 | -0.157 | 0.00535 | -0.1044 | -29.3458
-4.5 | -0.0952 | 0.00518 | -0.1059 | -18.3784
-4 | -0.0345 | 0.00515 | -0.1073 | -6.699
-3.5 | 0.0254 | 0.00524 | -0.1084 | 4.8473
-3 | 0.0847 | 0.00548 | -0.1097 | 15.4562
-2.5 | 0.145 | 0.00568 | -0.1113 | 25.5282
-2 | 0.2075 | 0.00565 | -0.1132 | 36.7257
-1.5 | 0.2695 | 0.00565 | -0.115 | 47.6991
-1 | 0.33 | 0.00575 | -0.1163 | 57.3913
-0.5 | 0.3904 | 0.00584 | -0.1175 | 66.8493
0 | 0.4511 | 0.00589 | -0.1188 | 76.5874
0.5 | 0.511 | 0.00599 | -0.1199 | 85.3088
1 | 0.5707 | 0.00608 | -0.1208 | 93.8651
1.5 | 0.6295 | 0.00622 | -0.1215 | 101.2058
2 | 0.6881 | 0.00636 | -0.1221 | 108.1918
2.5 | 0.7462 | 0.00654 | -0.1226 | 114.0979
3 | 0.804 | 0.00674 | -0.1231 | 119.2878
3.5 | 0.8618 | 0.00691 | -0.1236 | 124.7178
4 | 0.9194 | 0.00709 | -0.124 | 129.6756
4.5 | 0.9764 | 0.00732 | -0.1243 | 133.388
5 | 1.0335 | 0.00751 | -0.1246 | 137.6165
5.5 | 1.0904 | 0.0077 | -0.1249 | 141.6104
6 | 1.1467 | 0.00793 | -0.125 | 144.6028
6.5 | 1.2019 | 0.00825 | -0.125 | 145.6848
7 | 1.2558 | 0.00867 | -0.1247 | 144.8443
7.5 | 1.3098 | 0.00905 | -0.1245 | 144.7293
8 | 1.3634 | 0.00944 | -0.1242 | 144.428
8.5 | 1.4169 | 0.00979 | -0.1238 | 144.7293
9 | 1.4689 | 0.01025 | -0.1232 | 143.3073
9.5 | 1.5198 | 0.01078 | -0.1224 | 140.9833
10 | 1.5698 | 0.01134 | -0.1215 | 138.4303
10.5 | 1.6193 | 0.01191 | -0.1205 | 135.9614
11 | 1.6676 | 0.01252 | -0.1192 | 133.1949
11.5 | 1.7145 | 0.01319 | -0.1178 | 129.9848
12 | 1.7605 | 0.01386 | -0.1162 | 127.0202
12.5 | 1.8053 | 0.01455 | -0.1144 | 124.0756
13 | 1.8494 | 0.01519 | -0.1125 | 121.7512
13.5 | 1.8912 | 0.01588 | -0.1102 | 119.0932
14 | 1.9285 | 0.01667 | -0.1071 | 115.6869
14.5 | 1.9612 | 0.01756 | -0.1031 | 111.6856
15 | 1.9861 | 0.0185 | -0.0978 | 107.3568
15.5 | 2.0137 | 0.01956 | -0.0933 | 102.9499
16 | 2.0413 | 0.02066 | -0.089 | 98.8045
16.5 | 2.0675 | 0.0219 | -0.0848 | 94.4064
17 | 2.0923 | 0.02329 | -0.0807 | 89.8368
17.5 | 2.1147 | 0.02486 | -0.0765 | 85.0644
18 | 2.1347 | 0.02667 | -0.0723 | 80.0412
18.5 | 2.1517 | 0.02873 | -0.0682 | 74.8938
19 | 2.1667 | 0.03107 | -0.0642 | 69.7361
19.5 | 2.1769 | 0.03384 | -0.0601 | 64.3292
20 | 2.1847 | 0.03701 | -0.0564 | 59.03

## 123. Re 14M Mach 0.10 (1)
BIGFOIL.COM POLAR EXPORT
dfvlrr4
DFVLR R-4 |  |  |  | Cl Max: | 1.485 | at alpha= | 11.5 | deg
JavaFoil+Calcfoil stall+Eppler ext transition |  |  |  | L/D Max: | 93.144 | at alpha= | 7 | deg
Re: | 14000000 |  |  | Cd Min: | 0.00965 | at alpha= | -5 | deg
Mach: | 0.1 |  |  | Cl=0 at alpha= | -4.0656 | deg
|  |  |  | @ Cl=0.1, Cd= | 0.01034
|  |  |  | @ Cl=0.4, Cd= | 0.010476
|  |  |  | @ Cl=0.6, Cd= | 0.010961
alpha (deg) | Cl | Cd | Cm | Cl/Cd
-19.5 | -0.647 | 0.14943 | -0.047 | -4.332
-19 | -0.669 | 0.14089 | -0.049 | -4.751
-18.5 | -0.689 | 0.13378 | -0.05 | -5.151
-18 | -0.708 | 0.12652 | -0.051 | -5.594
-17.5 | -0.727 | 0.11646 | -0.054 | -6.246
-17 | -0.742 | 0.10824 | -0.057 | -6.856
-16.5 | -0.758 | 0.09721 | -0.06 | -7.794
-16 | -0.792 | 0.0706 | -0.07 | -11.213
-15.5 | -0.834 | 0.04363 | -0.079 | -19.12
-15 | -0.86 | 0.03081 | -0.083 | -27.897
-14.5 | -0.863 | 0.02701 | -0.085 | -31.94
-14 | -0.859 | 0.02456 | -0.087 | -34.957
-13.5 | -0.849 | 0.02268 | -0.088 | -37.443
-13 | -0.834 | 0.02126 | -0.089 | -39.231
-12.5 | -0.813 | 0.01984 | -0.09 | -40.996
-12 | -0.787 | 0.01868 | -0.092 | -42.121
-11.5 | -0.758 | 0.017 | -0.093 | -44.553
-11 | -0.721 | 0.01689 | -0.094 | -42.713
-10.5 | -0.684 | 0.01557 | -0.095 | -43.952
-10 | -0.643 | 0.01491 | -0.096 | -43.141
-9.5 | -0.599 | 0.01433 | -0.097 | -41.777
-9 | -0.552 | 0.01383 | -0.098 | -39.88
-8.5 | -0.502 | 0.01336 | -0.099 | -37.577
-8 | -0.45 | 0.01192 | -0.1 | -37.805
-7.5 | -0.397 | 0.01155 | -0.101 | -34.421
-7 | -0.343 | 0.01169 | -0.103 | -29.324
-6.5 | -0.287 | 0.01179 | -0.104 | -24.337
-6 | -0.23 | 0.01185 | -0.105 | -19.444
-5.5 | -0.172 | 0.01154 | -0.107 | -14.92
-5 | -0.114 | 0.00965 | -0.109 | -11.797
-4.5 | -0.053 | 0.00997 | -0.109 | -5.33
-4 | 0.008 | 0.01039 | -0.11 | 0.746
-3.5 | 0.069 | 0.01036 | -0.111 | 6.638
-3 | 0.13 | 0.01032 | -0.112 | 12.582
-2.5 | 0.191 | 0.01042 | -0.112 | 18.338
-2 | 0.252 | 0.01067 | -0.113 | 23.642
-1.5 | 0.313 | 0.01069 | -0.114 | 29.297
-1 | 0.374 | 0.01025 | -0.114 | 36.477
-0.5 | 0.435 | 0.01078 | -0.115 | 40.311
0 | 0.495 | 0.01082 | -0.116 | 45.741
0.5 | 0.556 | 0.01088 | -0.116 | 51.035
1 | 0.616 | 0.01099 | -0.117 | 56.025
1.5 | 0.676 | 0.01108 | -0.118 | 60.95
2 | 0.735 | 0.01116 | -0.118 | 65.901
2.5 | 0.794 | 0.01129 | -0.119 | 70.358
3 | 0.853 | 0.01142 | -0.119 | 74.709
3.5 | 0.912 | 0.01177 | -0.12 | 77.465
4 | 0.969 | 0.01228 | -0.121 | 78.875
4.5 | 1.025 | 0.01239 | -0.121 | 82.74
5 | 1.081 | 0.01264 | -0.122 | 85.508
5.5 | 1.135 | 0.01291 | -0.122 | 87.975
6 | 1.185 | 0.0132 | -0.123 | 89.803
6.5 | 1.232 | 0.01344 | -0.123 | 91.663
7 | 1.276 | 0.0137 | -0.123 | 93.144
7.5 | 1.317 | 0.01633 | -0.124 | 80.625
8 | 1.354 | 0.01675 | -0.124 | 80.808
8.5 | 1.386 | 0.01723 | -0.125 | 80.476
9 | 1.415 | 0.01773 | -0.125 | 79.787
9.5 | 1.439 | 0.01832 | -0.125 | 78.535
10 | 1.458 | 0.01898 | -0.126 | 76.816
10.5 | 1.472 | 0.01972 | -0.126 | 74.624
11 | 1.481 | 0.0206 | -0.126 | 71.899
11.5 | 1.485 | 0.02164 | -0.127 | 68.615
12 | 1.473 | 0.02216 | -0.126 | 66.446
12.5 | 1.457 | 0.02352 | -0.125 | 61.965
13 | 1.433 | 0.02544 | -0.124 | 56.346
13.5 | 1.4 | 0.02812 | -0.123 | 49.793
14 | 1.354 | 0.03278 | -0.12 | 41.289
14.5 | 1.272 | 0.04678 | -0.113 | 27.196
15 | 1.195 | 0.0669 | -0.104 | 17.857
15.5 | 1.138 | 0.08373 | -0.097 | 13.59
16 | 1.096 | 0.09461 | -0.094 | 11.583
16.5 | 1.056 | 0.10477 | -0.091 | 10.075

## 124. Re 14M Mach 0.10 (2)
BIGFOIL.COM POLAR EXPORT
dfvlrr4
DFVLR R-4 |  |  |  | Cl Max: | 2.1749 | at alpha= | 20 | deg
XFOIL ncrit=9 |  |  |  | L/D Max: | 145.923 | at alpha= | 6.5 | deg
Re: | 14000000 |  |  | Cd Min: | 0.04066 | at alpha= | 20 | deg
Mach: | 0.1 |  |  | Cl=0 at alpha= | -3.7074 | deg
|  |  |  | @ Cl=0.1, Cd= | 0.0055155
|  |  |  | @ Cl=0.4, Cd= | 0.0058564
|  |  |  | @ Cl=0.6, Cd= | 0.0061524
alpha (deg) | Cl | Cd | Cm | Cl/Cd
-20 | -1.6578 | 0.0346 | -0.0756 | -47.9133
-19.5 | -1.6415 | 0.03129 | -0.0756 | -52.4609
-19 | -1.6223 | 0.02846 | -0.0751 | -57.0028
-18.5 | -1.6009 | 0.02594 | -0.0744 | -61.7155
-18 | -1.577 | 0.02374 | -0.0735 | -66.428
-17.5 | -1.5542 | 0.02171 | -0.0719 | -71.5891
-17 | -1.5343 | 0.01988 | -0.0692 | -77.1781
-16.5 | -1.5003 | 0.01815 | -0.0689 | -82.6612
-16 | -1.4567 | 0.01654 | -0.0701 | -88.0713
-15.5 | -1.4042 | 0.0152 | -0.0725 | -92.3816
-15 | -1.3508 | 0.01408 | -0.0745 | -95.9375
-14.5 | -1.2981 | 0.01309 | -0.0762 | -99.1673
-14 | -1.2422 | 0.01223 | -0.0782 | -101.5699
-13.5 | -1.1857 | 0.01152 | -0.0798 | -102.9253
-12.5 | -1.0722 | 0.01033 | -0.0823 | -103.7948
-11.5 | -0.9555 | 0.00924 | -0.085 | -103.4091
-11 | -0.8962 | 0.00878 | -0.0864 | -102.0729
-10.5 | -0.836 | 0.00837 | -0.0879 | -99.8805
-10 | -0.7756 | 0.00802 | -0.0893 | -96.7082
-9.5 | -0.715 | 0.0077 | -0.0907 | -92.8571
-9 | -0.6538 | 0.00735 | -0.0923 | -88.9524
-8.5 | -0.5926 | 0.00704 | -0.0938 | -84.1761
-8 | -0.5309 | 0.00674 | -0.0954 | -78.7685
-7.5 | -0.4694 | 0.00649 | -0.0969 | -72.3267
-7 | -0.4074 | 0.00623 | -0.0985 | -65.3933
-6.5 | -0.3454 | 0.006 | -0.1 | -57.5667
-6 | -0.283 | 0.00574 | -0.1017 | -49.3031
-5.5 | -0.2207 | 0.00552 | -0.1033 | -39.9819
-5 | -0.1588 | 0.00537 | -0.1048 | -29.5717
-4.5 | -0.0965 | 0.00519 | -0.1064 | -18.5934
-4 | -0.0354 | 0.00515 | -0.1077 | -6.8738
-3.5 | 0.0251 | 0.00522 | -0.1089 | 4.8084
-3 | 0.0847 | 0.00546 | -0.1102 | 15.5128
-2.5 | 0.1453 | 0.00568 | -0.1117 | 25.581
-2 | 0.2082 | 0.00565 | -0.1137 | 36.8496
-1.5 | 0.2706 | 0.00566 | -0.1155 | 47.8092
-1 | 0.3315 | 0.00576 | -0.1168 | 57.5521
-0.5 | 0.3922 | 0.00585 | -0.118 | 67.0427
0 | 0.4533 | 0.0059 | -0.1193 | 76.8305
0.5 | 0.5136 | 0.00601 | -0.1204 | 85.4576
1 | 0.5736 | 0.00609 | -0.1213 | 94.1872
1.5 | 0.6328 | 0.00623 | -0.122 | 101.573
2 | 0.6918 | 0.00638 | -0.1226 | 108.4326
2.5 | 0.7503 | 0.00656 | -0.1231 | 114.375
3 | 0.8086 | 0.00676 | -0.1236 | 119.6154
3.5 | 0.8668 | 0.00693 | -0.124 | 125.0794
4 | 0.9248 | 0.00712 | -0.1244 | 129.8876
4.5 | 0.9822 | 0.00735 | -0.1246 | 133.6327
5 | 1.0398 | 0.00754 | -0.1249 | 137.9045
5.5 | 1.0971 | 0.00773 | -0.1251 | 141.9276
6 | 1.1539 | 0.00797 | -0.1253 | 144.7804
6.5 | 1.2097 | 0.00829 | -0.1252 | 145.9228
7 | 1.2638 | 0.00874 | -0.1248 | 144.5995
7.5 | 1.3185 | 0.00911 | -0.1245 | 144.7311
8 | 1.3725 | 0.00951 | -0.124 | 144.3218
8.5 | 1.4267 | 0.00986 | -0.1236 | 144.6957
9 | 1.479 | 0.01036 | -0.1229 | 142.7606
9.5 | 1.5302 | 0.01091 | -0.1219 | 140.2566
10 | 1.5806 | 0.0115 | -0.1208 | 137.4435
10.5 | 1.6301 | 0.01213 | -0.1195 | 134.3858
11 | 1.6786 | 0.01278 | -0.1181 | 131.3459
11.5 | 1.7265 | 0.01342 | -0.1165 | 128.6513
12 | 1.7725 | 0.01415 | -0.1146 | 125.265
12.5 | 1.8182 | 0.0148 | -0.1126 | 122.8514
13 | 1.8621 | 0.01549 | -0.1104 | 120.213
13.5 | 1.9027 | 0.01626 | -0.1075 | 117.0172
14 | 1.9382 | 0.01711 | -0.1038 | 113.2788
14.5 | 1.966 | 0.01805 | -0.0986 | 108.9197
15 | 1.9938 | 0.01912 | -0.0937 | 104.2782
15.5 | 2.0227 | 0.0202 | -0.0892 | 100.1337
16 | 2.0502 | 0.02143 | -0.0848 | 95.6696
16.5 | 2.0756 | 0.02282 | -0.0803 | 90.9553
17 | 2.0994 | 0.02438 | -0.0759 | 86.1116
17.5 | 2.1211 | 0.02616 | -0.0716 | 81.0818
18 | 2.1394 | 0.02822 | -0.0672 | 75.8115
18.5 | 2.154 | 0.03065 | -0.0628 | 70.2773
19 | 2.1652 | 0.03345 | -0.0585 | 64.7294
19.5 | 2.172 | 0.03675 | -0.0544 | 59.102
20 | 2.1749 | 0.04066 | -0.0508 | 53.4899

## 125. Re 14M Mach 0.25 (1)
BIGFOIL.COM POLAR EXPORT
dfvlrr4
DFVLR R-4 |  |  |  | Cl Max: | 1.424 | at alpha= | 10 | deg
JavaFoil+Calcfoil stall+Eppler ext transition |  |  |  | L/D Max: | 89.841 | at alpha= | 6 | deg
Re: | 14000000 |  |  | Cd Min: | 0.01 | at alpha= | -4.5 | deg
Mach: | 0.25 |  |  | Cl=0 at alpha= | -4.0635 | deg
|  |  |  | @ Cl=0.1, Cd= | 0.010366
|  |  |  | @ Cl=0.4, Cd= | 0.010412
|  |  |  | @ Cl=0.6, Cd= | 0.010977
alpha (deg) | Cl | Cd | Cm | Cl/Cd
-18 | -0.402 | 0.1426 | -0.047 | -2.82
-17.5 | -0.453 | 0.14928 | -0.043 | -3.033
-17 | -0.5 | 0.12864 | -0.048 | -3.89
-16.5 | -0.542 | 0.12231 | -0.049 | -4.428
-16 | -0.575 | 0.12695 | -0.045 | -4.53
-15.5 | -0.611 | 0.10741 | -0.053 | -5.69
-15 | -0.639 | 0.09944 | -0.056 | -6.425
-14.5 | -0.666 | 0.08724 | -0.062 | -7.63
-14 | -0.735 | 0.04387 | -0.082 | -16.76
-13.5 | -0.776 | 0.02765 | -0.089 | -28.06
-13 | -0.782 | 0.02439 | -0.091 | -32.056
-12.5 | -0.778 | 0.02189 | -0.092 | -35.521
-12 | -0.763 | 0.02035 | -0.094 | -37.5
-11.5 | -0.742 | 0.01892 | -0.095 | -39.246
-11 | -0.716 | 0.01778 | -0.096 | -40.238
-10.5 | -0.683 | 0.01693 | -0.097 | -40.33
-10 | -0.646 | 0.01563 | -0.098 | -41.347
-9.5 | -0.605 | 0.01495 | -0.1 | -40.435
-9 | -0.559 | 0.01429 | -0.101 | -39.152
-8.5 | -0.511 | 0.01376 | -0.102 | -37.127
-8 | -0.459 | 0.01329 | -0.103 | -34.539
-7.5 | -0.405 | 0.01142 | -0.104 | -35.484
-7 | -0.35 | 0.01152 | -0.105 | -30.336
-6.5 | -0.293 | 0.01171 | -0.106 | -24.991
-6 | -0.235 | 0.01173 | -0.107 | -20.004
-5.5 | -0.175 | 0.01138 | -0.109 | -15.409
-5 | -0.115 | 0.01136 | -0.11 | -10.166
-4.5 | -0.055 | 0.01 | -0.112 | -5.461
-4 | 0.008 | 0.01006 | -0.113 | 0.792
-3.5 | 0.071 | 0.01038 | -0.114 | 6.811
-3 | 0.133 | 0.01035 | -0.115 | 12.899
-2.5 | 0.196 | 0.01047 | -0.115 | 18.76
-2 | 0.259 | 0.0107 | -0.116 | 24.237
-1.5 | 0.322 | 0.01071 | -0.117 | 30.031
-1 | 0.384 | 0.01028 | -0.118 | 37.362
-0.5 | 0.447 | 0.0108 | -0.118 | 41.352
0 | 0.509 | 0.0109 | -0.119 | 46.659
0.5 | 0.571 | 0.01091 | -0.12 | 52.322
1 | 0.632 | 0.01105 | -0.12 | 57.245
1.5 | 0.694 | 0.01115 | -0.121 | 62.223
2 | 0.755 | 0.01123 | -0.122 | 67.225
2.5 | 0.816 | 0.01138 | -0.122 | 71.702
3 | 0.876 | 0.01171 | -0.123 | 74.818
3.5 | 0.935 | 0.01189 | -0.123 | 78.681
4 | 0.994 | 0.01245 | -0.124 | 79.859
4.5 | 1.051 | 0.01257 | -0.124 | 83.613
5 | 1.108 | 0.01284 | -0.125 | 86.264
5.5 | 1.162 | 0.01311 | -0.125 | 88.681
6 | 1.211 | 0.01348 | -0.126 | 89.841
6.5 | 1.257 | 0.0161 | -0.126 | 78.048
7 | 1.298 | 0.01642 | -0.127 | 79.039
7.5 | 1.334 | 0.01688 | -0.127 | 79.059
8 | 1.366 | 0.01743 | -0.128 | 78.356
8.5 | 1.391 | 0.01801 | -0.128 | 77.238
9 | 1.409 | 0.01868 | -0.129 | 75.435
9.5 | 1.421 | 0.01937 | -0.129 | 73.347
10 | 1.424 | 0.02036 | -0.129 | 69.961
10.5 | 1.42 | 0.02163 | -0.13 | 65.648
11 | 1.395 | 0.02227 | -0.129 | 62.662
11.5 | 1.364 | 0.02384 | -0.128 | 57.218
12 | 1.317 | 0.02641 | -0.126 | 49.849
12.5 | 1.247 | 0.03218 | -0.123 | 38.745
13 | 1.099 | 0.06251 | -0.104 | 17.587
13.5 | 1.027 | 0.07663 | -0.097 | 13.399
14 | 0.957 | 0.08822 | -0.092 | 10.851
14.5 | 0.888 | 0.09864 | -0.088 | 9.006
15 | 0.819 | 0.10669 | -0.086 | 7.678

## 126. Re 14M Mach 0.25 (2)
BIGFOIL.COM POLAR EXPORT
dfvlrr4
DFVLR R-4 |  |  |  | Cl Max: | 2.1302 | at alpha= | 18 | deg
XFOIL ncrit=9 |  |  |  | L/D Max: | 145.739 | at alpha= | 6.5 | deg
Re: | 14000000 |  |  | Cd Min: | 0.07361 | at alpha= | 20 | deg
Mach: | 0.25 |  |  | Cl=0 at alpha= | -3.683 | deg
|  |  |  | @ Cl=0.1, Cd= | 0.0054486
|  |  |  | @ Cl=0.4, Cd= | 0.005886
|  |  |  | @ Cl=0.6, Cd= | 0.006183
alpha (deg) | Cl | Cd | Cm | Cl/Cd
-20 | -1.5208 | 0.06466 | -0.0825 | -23.52
-19.5 | -1.5464 | 0.05505 | -0.0867 | -28.0908
-19 | -1.5605 | 0.04717 | -0.0893 | -33.0825
-18.5 | -1.5644 | 0.04069 | -0.0907 | -38.4468
-18 | -1.5586 | 0.03553 | -0.091 | -43.8672
-17.5 | -1.5466 | 0.0313 | -0.0904 | -49.4121
-17 | -1.5296 | 0.02789 | -0.0889 | -54.844
-16.5 | -1.5123 | 0.02497 | -0.0865 | -60.5647
-16 | -1.4922 | 0.02257 | -0.0834 | -66.1143
-15.5 | -1.4522 | 0.02035 | -0.0831 | -71.3612
-15 | -1.4066 | 0.01813 | -0.0838 | -77.5841
-14.5 | -1.358 | 0.0163 | -0.0843 | -83.3129
-14 | -1.3141 | 0.01487 | -0.0833 | -88.3726
-13.5 | -1.2592 | 0.01365 | -0.0839 | -92.2491
-13 | -1.199 | 0.01257 | -0.0852 | -95.3858
-12.5 | -1.1359 | 0.01167 | -0.0868 | -97.335
-12 | -1.0734 | 0.01094 | -0.0879 | -98.117
-11.5 | -1.0108 | 0.01016 | -0.0889 | -99.4882
-11 | -0.9474 | 0.00951 | -0.09 | -99.6215
-10.5 | -0.8831 | 0.00895 | -0.0912 | -98.6704
-10 | -0.8187 | 0.00848 | -0.0924 | -96.5448
-9.5 | -0.7539 | 0.00806 | -0.0936 | -93.536
-9 | -0.6892 | 0.0077 | -0.0949 | -89.5065
-8.5 | -0.6243 | 0.00733 | -0.0963 | -85.1705
-8 | -0.5591 | 0.00698 | -0.0977 | -80.1003
-7 | -0.429 | 0.00641 | -0.1007 | -66.9267
-6.5 | -0.3639 | 0.00613 | -0.1022 | -59.3638
-6 | -0.2987 | 0.00588 | -0.1038 | -50.7993
-5.5 | -0.2334 | 0.00561 | -0.1056 | -41.6043
-5 | -0.1687 | 0.00543 | -0.1071 | -31.0681
-4.5 | -0.1041 | 0.00527 | -0.1086 | -19.7533
-4 | -0.04 | 0.00517 | -0.1101 | -7.7369
-3.5 | 0.0231 | 0.00519 | -0.1114 | 4.4509
-3 | 0.0848 | 0.00542 | -0.1127 | 15.6458
-2 | 0.2123 | 0.00566 | -0.1164 | 37.5088
-1.5 | 0.2768 | 0.00569 | -0.1183 | 48.6467
-1 | 0.3397 | 0.00579 | -0.1196 | 58.6701
-0.5 | 0.4025 | 0.00589 | -0.1208 | 68.3362
0 | 0.4656 | 0.00596 | -0.1221 | 78.1208
0.5 | 0.5279 | 0.00607 | -0.1232 | 86.9687
1 | 0.5899 | 0.00616 | -0.124 | 95.763
1.5 | 0.6514 | 0.0063 | -0.1247 | 103.3968
2 | 0.7122 | 0.00649 | -0.1252 | 109.7381
2.5 | 0.773 | 0.00666 | -0.1256 | 116.0661
3 | 0.8336 | 0.00686 | -0.126 | 121.516
3.5 | 0.8942 | 0.00704 | -0.1263 | 127.017
4 | 0.9543 | 0.00727 | -0.1264 | 131.2655
4.5 | 1.0144 | 0.0075 | -0.1265 | 135.2533
5 | 1.0747 | 0.00769 | -0.1266 | 139.7529
5.5 | 1.1347 | 0.00791 | -0.1265 | 143.4513
6 | 1.1936 | 0.00822 | -0.1262 | 145.2068
6.5 | 1.2519 | 0.00859 | -0.1256 | 145.7392
7 | 1.3088 | 0.00908 | -0.1248 | 144.141
7.5 | 1.3662 | 0.00949 | -0.1239 | 143.9621
8 | 1.4236 | 0.0099 | -0.123 | 143.798
8.5 | 1.4797 | 0.01041 | -0.1217 | 142.1422
9 | 1.5341 | 0.01103 | -0.1201 | 139.0843
9.5 | 1.5876 | 0.01171 | -0.1182 | 135.5764
10 | 1.6397 | 0.01247 | -0.1159 | 131.4916
10.5 | 1.6914 | 0.01321 | -0.1136 | 128.0394
11 | 1.7418 | 0.01401 | -0.1109 | 124.3255
11.5 | 1.7919 | 0.01474 | -0.108 | 121.5672
12 | 1.8392 | 0.01554 | -0.1047 | 118.3526
12.5 | 1.8817 | 0.01643 | -0.1004 | 114.5283
13 | 1.9169 | 0.01743 | -0.0948 | 109.9771
13.5 | 1.9482 | 0.0186 | -0.0886 | 104.7419
14 | 1.9795 | 0.01997 | -0.0828 | 99.1237
14.5 | 2.0105 | 0.02141 | -0.0771 | 93.9047
15 | 2.0394 | 0.02304 | -0.0715 | 88.5156
15.5 | 2.0663 | 0.02489 | -0.0659 | 83.0173
16 | 2.0887 | 0.02712 | -0.0602 | 77.017
16.5 | 2.1069 | 0.02975 | -0.0546 | 70.8202
17 | 2.1202 | 0.03289 | -0.0491 | 64.4634
17.5 | 2.1278 | 0.03662 | -0.0439 | 58.1049
18 | 2.1302 | 0.04111 | -0.0394 | 51.8171
18.5 | 2.1255 | 0.04662 | -0.0357 | 45.592
19 | 2.1129 | 0.0535 | -0.0333 | 39.4935
19.5 | 2.0901 | 0.06214 | -0.0327 | 33.6353
20 | 2.0528 | 0.07361 | -0.0352 | 27.8875

## 127. Re 14M Mach 0.50 (1)
BIGFOIL.COM POLAR EXPORT
dfvlrr4
DFVLR R-4 |  |  |  | Cl Max: | 1.331 | at alpha= | 20 | deg
JavaFoil+Calcfoil stall+Eppler ext transition |  |  |  | L/D Max: | 82.882 | at alpha= | 4 | deg
Re: | 14000000 |  |  | Cd Min: | 0.01048 | at alpha= | -4.5 | deg
Mach: | 0.5 |  |  | Cl=0 at alpha= | -4.0662 | deg
|  |  |  | @ Cl=0.1, Cd= | 0.011833
|  |  |  | @ Cl=0.4, Cd= | 0.010832
|  |  |  | @ Cl=0.6, Cd= | 0.011188
alpha (deg) | Cl | Cd | Cm | Cl/Cd
-20 | -0.892 | 0.15795 | -0.057 | -5.649
-19.5 | -0.862 | 0.16054 | -0.056 | -5.37
-19 | -0.836 | 0.14856 | -0.057 | -5.627
-18.5 | -0.832 | 0.1107 | -0.069 | -7.512
-18 | -0.851 | 0.06472 | -0.083 | -13.147
-17.5 | -0.764 | 0.11308 | -0.066 | -6.76
-17 | -0.726 | 0.12084 | -0.06 | -6.01
-16.5 | -0.776 | 0.04772 | -0.089 | -16.27
-16 | -0.68 | 0.10052 | -0.068 | -6.76
-15.5 | -0.73 | 0.03622 | -0.094 | -20.143
-15 | -0.624 | 0.0923 | -0.069 | -6.757
-14.5 | -0.657 | 0.03957 | -0.094 | -16.601
-14 | -0.644 | 0.02809 | -0.099 | -22.943
-13.5 | -0.527 | 0.11513 | -0.055 | -4.58
-13 | -0.501 | 0.10023 | -0.059 | -4.999
-12.5 | -0.481 | 0.07537 | -0.071 | -6.381
-12 | -0.449 | 0.07761 | -0.066 | -5.781
-11.5 | -0.484 | 0.02467 | -0.104 | -19.614
-11 | -0.456 | 0.02121 | -0.106 | -21.499
-10.5 | -0.368 | 0.06192 | -0.074 | -5.948
-10 | -0.335 | 0.06501 | -0.066 | -5.157
-9.5 | -0.307 | 0.0619 | -0.066 | -4.958
-9 | -0.52 | 0.01828 | -0.111 | -28.465
-8.5 | -0.516 | 0.01675 | -0.112 | -30.795
-8 | -0.483 | 0.01523 | -0.114 | -31.686
-7.5 | -0.434 | 0.01448 | -0.115 | -29.996
-7 | -0.379 | 0.01384 | -0.116 | -27.369
-6.5 | -0.319 | 0.01329 | -0.117 | -24.027
-6 | -0.257 | 0.01278 | -0.118 | -20.091
-5.5 | -0.192 | 0.01237 | -0.119 | -15.521
-5 | -0.126 | 0.01081 | -0.12 | -11.659
-4.5 | -0.059 | 0.01048 | -0.121 | -5.634
-4 | 0.009 | 0.01131 | -0.123 | 0.763
-3.5 | 0.077 | 0.0119 | -0.124 | 6.463
-3 | 0.146 | 0.0117 | -0.125 | 12.447
-2.5 | 0.215 | 0.01207 | -0.126 | 17.825
-2 | 0.286 | 0.01234 | -0.128 | 23.207
-1.5 | 0.359 | 0.01085 | -0.131 | 33.148
-1 | 0.429 | 0.01082 | -0.132 | 39.68
-0.5 | 0.499 | 0.01101 | -0.132 | 45.302
0 | 0.568 | 0.01116 | -0.133 | 50.902
0.5 | 0.637 | 0.01122 | -0.134 | 56.786
1 | 0.706 | 0.01133 | -0.135 | 62.266
1.5 | 0.774 | 0.01149 | -0.135 | 67.323
2 | 0.841 | 0.01164 | -0.136 | 72.242
2.5 | 0.908 | 0.01202 | -0.137 | 75.486
3 | 0.973 | 0.01227 | -0.137 | 79.318
3.5 | 1.037 | 0.01288 | -0.138 | 80.521
4 | 1.099 | 0.01325 | -0.139 | 82.882
4.5 | 1.158 | 0.01601 | -0.139 | 72.321
5 | 1.213 | 0.01657 | -0.14 | 73.207
5.5 | 1.263 | 0.01726 | -0.14 | 73.171
6 | 1.292 | 0.01806 | -0.141 | 71.533
6.5 | 1.297 | 0.01894 | -0.141 | 68.455
7 | 1.255 | 0.02034 | -0.142 | 61.684
7.5 | 0.947 | 0.02235 | -0.141 | 42.371
8 | 0.697 | 0.05385 | -0.101 | 12.94
8.5 | 0.715 | 0.06123 | -0.094 | 11.679
9 | 0.747 | 0.0613 | -0.097 | 12.178
9.5 | 0.898 | 0.02701 | -0.138 | 33.224
10 | 0.793 | 0.07171 | -0.09 | 11.065
10.5 | 0.976 | 0.02574 | -0.141 | 37.92
11 | 1.016 | 0.02523 | -0.142 | 40.272
11.5 | 1.034 | 0.02785 | -0.14 | 37.121
12 | 0.91 | 0.08045 | -0.096 | 11.31
12.5 | 0.928 | 0.09228 | -0.089 | 10.052
13 | 0.973 | 0.08353 | -0.102 | 11.65
13.5 | 0.986 | 0.09949 | -0.093 | 9.913
14 | 1.008 | 0.11238 | -0.089 | 8.973
14.5 | 1.044 | 0.10626 | -0.096 | 9.829
15 | 1.071 | 0.11306 | -0.096 | 9.47
15.5 | 1.1 | 0.11593 | -0.098 | 9.49
16 | 1.12 | 0.13237 | -0.093 | 8.458
16.5 | 1.141 | 0.16051 | -0.09 | 7.107
17 | 1.171 | 0.1512 | -0.093 | 7.748
17.5 | 1.197 | 0.16627 | -0.092 | 7.198
18 | 1.223 | 0.1776 | -0.093 | 6.888
18.5 | 1.25 | 0.18464 | -0.093 | 6.769
19 | 1.276 | 0.19957 | -0.093 | 6.392
19.5 | 1.303 | 0.20125 | -0.094 | 6.475
20 | 1.331 | 0.20503 | -0.095 | 6.491

## 128. Re 14M Mach 0.50 (2)
BIGFOIL.COM POLAR EXPORT
dfvlrr4
DFVLR R-4 |  |  |  | Cl Max: | 1.7169 | at alpha= | 9 | deg
XFOIL ncrit=9 |  |  |  | L/D Max: | 146.475 | at alpha= | 5.5 | deg
Re: | 14000000 |  |  | Cd Min: | 0.0173 | at alpha= | 9 | deg
Mach: | 0.5 |  |  | Cl=0 at alpha= | -99 | deg
|  |  |  | @ Cl=0.1, Cd= | 0.00626
|  |  |  | @ Cl=0.4, Cd= | 0.00626
|  |  |  | @ Cl=0.6, Cd= | 0.0063626
alpha (deg) | Cl | Cd | Cm | Cl/Cd
0 | 0.5169 | 0.00626 | -0.1336 | 82.5719
0.5 | 0.5893 | 0.00634 | -0.1347 | 92.9495
1 | 0.6603 | 0.00649 | -0.1352 | 101.7411
1.5 | 0.7306 | 0.0067 | -0.1355 | 109.0448
2 | 0.801 | 0.00692 | -0.1355 | 115.7514
2.5 | 0.8719 | 0.00713 | -0.1354 | 122.2861
3 | 0.9425 | 0.00738 | -0.135 | 127.71
3.5 | 1.0135 | 0.00764 | -0.1343 | 132.6571
4 | 1.0847 | 0.00793 | -0.1332 | 136.7844
4.5 | 1.1569 | 0.00819 | -0.132 | 141.2576
5 | 1.2291 | 0.00849 | -0.1303 | 144.7703
5.5 | 1.3007 | 0.00888 | -0.1281 | 146.4752
6 | 1.3702 | 0.00943 | -0.125 | 145.3022
6.5 | 1.4406 | 0.00998 | -0.1215 | 144.3487
7 | 1.5113 | 0.01056 | -0.1175 | 143.1155
7.5 | 1.5811 | 0.0112 | -0.1126 | 141.1696
8 | 1.6445 | 0.01215 | -0.106 | 135.3498
8.5 | 1.7097 | 0.01305 | -0.0984 | 131.0115
9 | 1.7169 | 0.0173 | -0.0809 | 99.2428

## 129. Re 16M Mach 0.00 (1)
BIGFOIL.COM POLAR EXPORT
dfvlrr4
DFVLR R-4 |  |  |  | Cl Max: | 1.496 | at alpha= | 11.5 | deg
JavaFoil+Calcfoil stall+Eppler ext transition |  |  |  | L/D Max: | 95.062 | at alpha= | 7.5 | deg
Re: | 16000000 |  |  | Cd Min: | 0.00988 | at alpha= | -5.5 | deg
Mach: | 0 |  |  | Cl=0 at alpha= | -4.0656 | deg
|  |  |  | @ Cl=0.1, Cd= | 0.010434
|  |  |  | @ Cl=0.4, Cd= | 0.010453
|  |  |  | @ Cl=0.6, Cd= | 0.010871
alpha (deg) | Cl | Cd | Cm | Cl/Cd
-20 | -0.674 | 0.15055 | -0.048 | -4.479
-19.5 | -0.693 | 0.14368 | -0.049 | -4.821
-19 | -0.704 | 0.15275 | -0.044 | -4.609
-18.5 | -0.72 | 0.14531 | -0.045 | -4.954
-18 | -0.747 | 0.11701 | -0.055 | -6.385
-17.5 | -0.748 | 0.13003 | -0.048 | -5.75
-17 | -0.757 | 0.12296 | -0.049 | -6.155
-16.5 | -0.814 | 0.06876 | -0.07 | -11.834
-16 | -0.854 | 0.04335 | -0.078 | -19.706
-15.5 | -0.873 | 0.03331 | -0.081 | -26.211
-15 | -0.881 | 0.02795 | -0.084 | -31.51
-14.5 | -0.877 | 0.02561 | -0.085 | -34.251
-14 | -0.87 | 0.02343 | -0.086 | -37.156
-13.5 | -0.858 | 0.02174 | -0.088 | -39.475
-13 | -0.841 | 0.02039 | -0.089 | -41.24
-12.5 | -0.818 | 0.01916 | -0.09 | -42.695
-12 | -0.79 | 0.018 | -0.091 | -43.887
-11.5 | -0.758 | 0.01724 | -0.092 | -43.957
-11 | -0.722 | 0.01642 | -0.094 | -43.98
-10.5 | -0.685 | 0.01511 | -0.095 | -45.332
-10 | -0.643 | 0.01455 | -0.096 | -44.187
-9.5 | -0.598 | 0.01402 | -0.097 | -42.651
-9 | -0.55 | 0.01356 | -0.098 | -40.598
-8.5 | -0.501 | 0.01203 | -0.099 | -41.636
-8 | -0.45 | 0.0116 | -0.1 | -38.78
-7.5 | -0.397 | 0.01178 | -0.101 | -33.698
-7 | -0.342 | 0.01185 | -0.103 | -28.899
-6.5 | -0.287 | 0.01196 | -0.104 | -24.018
-6 | -0.23 | 0.01161 | -0.105 | -19.828
-5.5 | -0.173 | 0.00988 | -0.107 | -17.533
-5 | -0.113 | 0.01011 | -0.108 | -11.199
-4.5 | -0.053 | 0.01041 | -0.109 | -5.078
-4 | 0.008 | 0.0103 | -0.11 | 0.749
-3.5 | 0.068 | 0.01045 | -0.11 | 6.547
-3 | 0.129 | 0.01042 | -0.111 | 12.404
-2.5 | 0.19 | 0.01068 | -0.112 | 17.807
-2 | 0.251 | 0.01058 | -0.113 | 23.735
-1.5 | 0.311 | 0.01059 | -0.113 | 29.422
-1 | 0.372 | 0.01028 | -0.114 | 36.179
-0.5 | 0.432 | 0.01065 | -0.115 | 40.587
0 | 0.493 | 0.01079 | -0.115 | 45.657
0.5 | 0.553 | 0.01084 | -0.116 | 50.971
1 | 0.613 | 0.01088 | -0.117 | 56.318
1.5 | 0.672 | 0.01097 | -0.117 | 61.269
2 | 0.732 | 0.01108 | -0.118 | 66.026
2.5 | 0.791 | 0.01115 | -0.118 | 70.926
3 | 0.849 | 0.01146 | -0.119 | 74.086
3.5 | 0.907 | 0.01161 | -0.119 | 78.111
4 | 0.964 | 0.01212 | -0.12 | 79.546
4.5 | 1.021 | 0.01235 | -0.121 | 82.661
5 | 1.076 | 0.01258 | -0.121 | 85.542
5.5 | 1.13 | 0.01269 | -0.121 | 89.041
6 | 1.18 | 0.01297 | -0.122 | 91.004
6.5 | 1.227 | 0.01322 | -0.122 | 92.87
7 | 1.272 | 0.01355 | -0.123 | 93.865
7.5 | 1.313 | 0.01381 | -0.123 | 95.062
8 | 1.351 | 0.01645 | -0.124 | 82.109
8.5 | 1.384 | 0.01692 | -0.124 | 81.818
9 | 1.414 | 0.01734 | -0.124 | 81.55
9.5 | 1.44 | 0.01789 | -0.125 | 80.451
10 | 1.461 | 0.01849 | -0.125 | 78.978
10.5 | 1.477 | 0.01916 | -0.125 | 77.092
11 | 1.489 | 0.01987 | -0.126 | 74.94
11.5 | 1.496 | 0.02073 | -0.126 | 72.153
12 | 1.491 | 0.01759 | -0.126 | 84.791
12.5 | 1.481 | 0.02248 | -0.125 | 65.902
13 | 1.467 | 0.02378 | -0.125 | 61.698
13.5 | 1.441 | 0.02568 | -0.124 | 56.113
14 | 1.408 | 0.02843 | -0.122 | 49.508
14.5 | 1.366 | 0.03244 | -0.12 | 42.122
15 | 1.284 | 0.04739 | -0.113 | 27.094
15.5 | 1.207 | 0.06868 | -0.104 | 17.578
16 | 1.157 | 0.08359 | -0.098 | 13.844
16.5 | 1.118 | 0.09448 | -0.095 | 11.83

## 130. Re 16M Mach 0.00 (2)
BIGFOIL.COM POLAR EXPORT
dfvlrr4
DFVLR R-4 |  |  |  | Cl Max: | 2.1977 | at alpha= | 20 | deg
XFOIL ncrit=9 |  |  |  | L/D Max: | 148.63 | at alpha= | 6.5 | deg
Re: | 16000000 |  |  | Cd Min: | 0.03593 | at alpha= | 20 | deg
Mach: | 0 |  |  | Cl=0 at alpha= | -3.7043 | deg
|  |  |  | @ Cl=0.1, Cd= | 0.0057027
|  |  |  | @ Cl=0.4, Cd= | 0.0058293
|  |  |  | @ Cl=0.6, Cd= | 0.0060628
alpha (deg) | Cl | Cd | Cm | Cl/Cd
-20 | -1.6771 | 0.0304 | -0.0722 | -55.1678
-19.5 | -1.6587 | 0.02767 | -0.0719 | -59.9458
-19 | -1.6369 | 0.02531 | -0.0713 | -64.674
-18.5 | -1.6125 | 0.02324 | -0.0706 | -69.3847
-18 | -1.5871 | 0.0214 | -0.0694 | -74.1636
-17.5 | -1.5662 | 0.01969 | -0.0671 | -79.5429
-17 | -1.537 | 0.01807 | -0.066 | -85.0581
-16.5 | -1.4951 | 0.01651 | -0.0672 | -90.5572
-15.5 | -1.3913 | 0.014 | -0.0722 | -99.3786
-15 | -1.3397 | 0.01303 | -0.074 | -102.8166
-14.5 | -1.2848 | 0.01217 | -0.0762 | -105.5711
-14 | -1.2297 | 0.01149 | -0.0778 | -107.0235
-13.5 | -1.1745 | 0.01091 | -0.0791 | -107.6535
-13 | -1.1185 | 0.01039 | -0.0803 | -107.6516
-12.5 | -1.0616 | 0.0099 | -0.0817 | -107.2323
-12 | -1.0042 | 0.00938 | -0.0831 | -107.0576
-11.5 | -0.9459 | 0.0089 | -0.0846 | -106.2809
-11 | -0.8868 | 0.00846 | -0.0861 | -104.8227
-10.5 | -0.8273 | 0.00807 | -0.0876 | -102.5155
-10 | -0.7676 | 0.00775 | -0.0891 | -99.0452
-9.5 | -0.7074 | 0.00744 | -0.0906 | -95.0806
-8.5 | -0.5862 | 0.00684 | -0.0937 | -85.7018
-8 | -0.5252 | 0.00656 | -0.0953 | -80.061
-7.5 | -0.4641 | 0.00632 | -0.0968 | -73.4335
-7 | -0.4027 | 0.00608 | -0.0984 | -66.2336
-6.5 | -0.3414 | 0.00587 | -0.0999 | -58.1601
-6 | -0.2796 | 0.00564 | -0.1015 | -49.5745
-5.5 | -0.2177 | 0.00542 | -0.1032 | -40.1661
-5 | -0.1564 | 0.00529 | -0.1046 | -29.5652
-4.5 | -0.0951 | 0.00518 | -0.106 | -18.3591
-4 | -0.0346 | 0.00517 | -0.1073 | -6.6925
-3.5 | 0.0239 | 0.00544 | -0.1083 | 4.3934
-3 | 0.0835 | 0.00567 | -0.1096 | 14.7266
-2.5 | 0.1441 | 0.00579 | -0.1111 | 24.8877
-2 | 0.2062 | 0.00579 | -0.1129 | 35.6131
-1.5 | 0.2689 | 0.00572 | -0.1148 | 47.0105
-1 | 0.33 | 0.00576 | -0.1163 | 57.2917
-0.5 | 0.3906 | 0.00582 | -0.1175 | 67.1134
0 | 0.4512 | 0.00588 | -0.1188 | 76.7347
0.5 | 0.5116 | 0.00595 | -0.1199 | 85.9832
1 | 0.5715 | 0.006 | -0.1209 | 95.25
1.5 | 0.6305 | 0.00613 | -0.1217 | 102.8548
2 | 0.6891 | 0.00628 | -0.1223 | 109.7293
2.5 | 0.7475 | 0.00643 | -0.1229 | 116.2519
3 | 0.8054 | 0.00663 | -0.1234 | 121.4781
3.5 | 0.8635 | 0.00677 | -0.1239 | 127.548
4 | 0.9208 | 0.00699 | -0.1242 | 131.731
4.5 | 0.9782 | 0.00718 | -0.1246 | 136.2396
5 | 1.0353 | 0.00736 | -0.125 | 140.6658
5.5 | 1.0924 | 0.00754 | -0.1253 | 144.8806
6 | 1.1483 | 0.00781 | -0.1254 | 147.0294
6.5 | 1.2039 | 0.0081 | -0.1254 | 148.6296
7 | 1.2576 | 0.00855 | -0.1251 | 147.0877
7.5 | 1.3122 | 0.00888 | -0.125 | 147.7703
8 | 1.3658 | 0.00927 | -0.1246 | 147.3355
8.5 | 1.4198 | 0.00959 | -0.1244 | 148.0501
9 | 1.4718 | 0.01006 | -0.1238 | 146.3022
9.5 | 1.5228 | 0.01058 | -0.123 | 143.9319
10 | 1.573 | 0.01114 | -0.1221 | 141.2029
11 | 1.6707 | 0.01235 | -0.1198 | 135.2794
11.5 | 1.7186 | 0.01294 | -0.1186 | 132.813
12 | 1.765 | 0.0136 | -0.117 | 129.7794
12.5 | 1.8109 | 0.01421 | -0.1154 | 127.4384
13 | 1.8554 | 0.01484 | -0.1136 | 125.027
13.5 | 1.8974 | 0.01557 | -0.1113 | 121.8626
14 | 1.9355 | 0.01638 | -0.1083 | 118.1624
14.5 | 1.9696 | 0.0172 | -0.1046 | 114.5116
15 | 1.9968 | 0.01804 | -0.0996 | 110.6874
15.5 | 2.0252 | 0.01898 | -0.0952 | 106.7018
16 | 2.053 | 0.02003 | -0.0909 | 102.4963
16.5 | 2.0797 | 0.02122 | -0.0866 | 98.0066
17.5 | 2.1275 | 0.02406 | -0.0782 | 88.4248
18 | 2.1485 | 0.02576 | -0.074 | 83.4045
18.5 | 2.1663 | 0.02774 | -0.0698 | 78.093
19 | 2.18 | 0.0301 | -0.0655 | 72.4252
19.5 | 2.1913 | 0.03275 | -0.0614 | 66.9099
20 | 2.1977 | 0.03593 | -0.0574 | 61.1662

## 131. Re 16M Mach 0.10 (1)
BIGFOIL.COM POLAR EXPORT
dfvlrr4
DFVLR R-4 |  |  |  | Cl Max: | 1.485 | at alpha= | 11.5 | deg
JavaFoil+Calcfoil stall+Eppler ext transition |  |  |  | L/D Max: | 93.864 | at alpha= | 7 | deg
Re: | 16000000 |  |  | Cd Min: | 0.00988 | at alpha= | -5.5 | deg
Mach: | 0.1 |  |  | Cl=0 at alpha= | -4.0656 | deg
|  |  |  | @ Cl=0.1, Cd= | 0.01044
|  |  |  | @ Cl=0.4, Cd= | 0.010456
|  |  |  | @ Cl=0.6, Cd= | 0.010887
alpha (deg) | Cl | Cd | Cm | Cl/Cd
-19.5 | -0.649 | 0.1469 | -0.048 | -4.415
-19 | -0.663 | 0.15686 | -0.043 | -4.229
-18.5 | -0.683 | 0.14828 | -0.045 | -4.608
-18 | -0.701 | 0.14085 | -0.046 | -4.98
-17.5 | -0.729 | 0.11393 | -0.056 | -6.4
-17 | -0.744 | 0.10551 | -0.058 | -7.054
-16.5 | -0.764 | 0.09128 | -0.063 | -8.367
-16 | -0.804 | 0.06158 | -0.073 | -13.052
-15.5 | -0.845 | 0.03833 | -0.08 | -22.034
-15 | -0.862 | 0.0297 | -0.084 | -29.023
-14.5 | -0.864 | 0.0264 | -0.085 | -32.716
-14 | -0.86 | 0.02396 | -0.087 | -35.895
-13.5 | -0.85 | 0.02215 | -0.088 | -38.388
-13 | -0.835 | 0.02075 | -0.089 | -40.245
-12.5 | -0.814 | 0.01948 | -0.091 | -41.788
-12 | -0.788 | 0.01833 | -0.092 | -42.971
-11.5 | -0.758 | 0.01673 | -0.093 | -45.299
-11 | -0.722 | 0.01661 | -0.094 | -43.466
-10.5 | -0.685 | 0.01528 | -0.095 | -44.826
-10 | -0.644 | 0.01465 | -0.096 | -43.965
-9.5 | -0.599 | 0.01411 | -0.097 | -42.464
-9 | -0.552 | 0.01362 | -0.098 | -40.522
-8.5 | -0.502 | 0.01317 | -0.099 | -38.149
-8 | -0.451 | 0.01167 | -0.101 | -38.68
-7.5 | -0.398 | 0.01187 | -0.102 | -33.565
-7 | -0.344 | 0.01194 | -0.103 | -28.78
-6.5 | -0.288 | 0.01183 | -0.104 | -24.327
-6 | -0.231 | 0.01166 | -0.106 | -19.805
-5.5 | -0.174 | 0.00988 | -0.108 | -17.613
-5 | -0.114 | 0.01011 | -0.109 | -11.253
-4.5 | -0.053 | 0.01042 | -0.109 | -5.1
-4 | 0.008 | 0.0103 | -0.11 | 0.752
-3.5 | 0.069 | 0.01046 | -0.111 | 6.576
-3 | 0.13 | 0.01042 | -0.112 | 12.463
-2.5 | 0.191 | 0.01069 | -0.112 | 17.89
-2 | 0.252 | 0.01058 | -0.113 | 23.845
-1.5 | 0.313 | 0.01059 | -0.114 | 29.557
-1 | 0.374 | 0.01029 | -0.114 | 36.34
-0.5 | 0.435 | 0.01068 | -0.115 | 40.68
0 | 0.495 | 0.0108 | -0.116 | 45.853
0.5 | 0.556 | 0.01088 | -0.116 | 51.057
1 | 0.616 | 0.01089 | -0.117 | 56.547
1.5 | 0.676 | 0.01098 | -0.118 | 61.508
2 | 0.735 | 0.01109 | -0.118 | 66.274
2.5 | 0.794 | 0.01116 | -0.119 | 71.18
3 | 0.853 | 0.01148 | -0.119 | 74.331
3.5 | 0.912 | 0.01163 | -0.12 | 78.352
4 | 0.969 | 0.01215 | -0.121 | 79.751
4.5 | 1.025 | 0.01238 | -0.121 | 82.843
5 | 1.081 | 0.01262 | -0.122 | 85.7
5.5 | 1.135 | 0.01275 | -0.122 | 89.044
6 | 1.185 | 0.01302 | -0.123 | 91.041
6.5 | 1.232 | 0.01327 | -0.123 | 92.839
7 | 1.276 | 0.0136 | -0.123 | 93.864
7.5 | 1.317 | 0.01613 | -0.124 | 81.616
8 | 1.354 | 0.01655 | -0.124 | 81.774
8.5 | 1.386 | 0.01701 | -0.125 | 81.494
9 | 1.415 | 0.01748 | -0.125 | 80.93
9.5 | 1.439 | 0.01805 | -0.125 | 79.716
10 | 1.458 | 0.01869 | -0.126 | 78.001
10.5 | 1.472 | 0.01939 | -0.126 | 75.911
11 | 1.481 | 0.0202 | -0.126 | 73.305
11.5 | 1.485 | 0.02115 | -0.127 | 70.205
12 | 1.474 | 0.02173 | -0.126 | 67.855
12.5 | 1.459 | 0.02303 | -0.125 | 63.354
13 | 1.437 | 0.02478 | -0.125 | 57.981
13.5 | 1.403 | 0.02731 | -0.123 | 51.384
14 | 1.363 | 0.0309 | -0.121 | 44.108
14.5 | 1.306 | 0.03808 | -0.118 | 34.302
15 | 1.208 | 0.06089 | -0.107 | 19.844
15.5 | 1.144 | 0.08011 | -0.099 | 14.277
16 | 1.1 | 0.09149 | -0.095 | 12.025
16.5 | 1.059 | 0.10202 | -0.092 | 10.378

## 132. Re 16M Mach 0.10 (2)
BIGFOIL.COM POLAR EXPORT
dfvlrr4
DFVLR R-4 |  |  |  | Cl Max: | 2.1906 | at alpha= | 20 | deg
XFOIL ncrit=9 |  |  |  | L/D Max: | 148.663 | at alpha= | 6.5 | deg
Re: | 16000000 |  |  | Cd Min: | 0.03932 | at alpha= | 20 | deg
Mach: | 0.1 |  |  | Cl=0 at alpha= | -3.6998 | deg
|  |  |  | @ Cl=0.1, Cd= | 0.0057027
|  |  |  | @ Cl=0.4, Cd= | 0.005828
|  |  |  | @ Cl=0.6, Cd= | 0.0060715
alpha (deg) | Cl | Cd | Cm | Cl/Cd
-20 | -1.6745 | 0.03306 | -0.0756 | -50.6503
-19.5 | -1.6574 | 0.02988 | -0.0755 | -55.4685
-19 | -1.6383 | 0.02714 | -0.0749 | -60.3648
-18.5 | -1.6154 | 0.0248 | -0.0741 | -65.1371
-18 | -1.5904 | 0.02273 | -0.073 | -69.9692
-17.5 | -1.5673 | 0.0209 | -0.071 | -74.9904
-17 | -1.5449 | 0.01926 | -0.0685 | -80.2129
-16.5 | -1.503 | 0.01754 | -0.0696 | -85.6899
-16 | -1.458 | 0.01595 | -0.071 | -91.4107
-15.5 | -1.4054 | 0.01462 | -0.0733 | -96.1286
-15 | -1.3545 | 0.01353 | -0.0749 | -100.1109
-14.5 | -1.3002 | 0.01259 | -0.0767 | -103.2724
-14 | -1.2433 | 0.01177 | -0.0788 | -105.633
-12 | -1.0146 | 0.00954 | -0.0838 | -106.3522
-11.5 | -0.9556 | 0.00904 | -0.0852 | -105.708
-11 | -0.8958 | 0.00857 | -0.0867 | -104.5274
-10.5 | -0.8355 | 0.00816 | -0.0882 | -102.3897
-9 | -0.6533 | 0.00722 | -0.0926 | -90.4848
-8.5 | -0.5918 | 0.00689 | -0.0941 | -85.8926
-8 | -0.5301 | 0.0066 | -0.0957 | -80.3182
-7.5 | -0.4684 | 0.00635 | -0.0972 | -73.7638
-7 | -0.4065 | 0.00611 | -0.0988 | -66.5303
-6.5 | -0.3446 | 0.0059 | -0.1003 | -58.4068
-6 | -0.2823 | 0.00566 | -0.1019 | -49.8763
-5.5 | -0.2199 | 0.00543 | -0.1036 | -40.4972
-5 | -0.1582 | 0.0053 | -0.105 | -29.8491
-4.5 | -0.0964 | 0.00518 | -0.1065 | -18.61
-4 | -0.0353 | 0.00517 | -0.1078 | -6.8279
-3.5 | 0.0235 | 0.00544 | -0.1087 | 4.3199
-3 | 0.0834 | 0.00567 | -0.11 | 14.709
-2.5 | 0.1444 | 0.00579 | -0.1115 | 24.9396
-2 | 0.2069 | 0.00579 | -0.1134 | 35.734
-1.5 | 0.27 | 0.00572 | -0.1153 | 47.2028
-1 | 0.3315 | 0.00576 | -0.1168 | 57.5521
-0.5 | 0.3925 | 0.00582 | -0.118 | 67.4399
0.5 | 0.5142 | 0.00595 | -0.1205 | 86.4202
1 | 0.5745 | 0.00602 | -0.1214 | 95.4319
1.5 | 0.6339 | 0.00614 | -0.1222 | 103.241
2 | 0.6929 | 0.0063 | -0.1228 | 109.9841
2.5 | 0.7517 | 0.00645 | -0.1234 | 116.5426
3 | 0.8099 | 0.00664 | -0.1238 | 121.9729
3.5 | 0.8685 | 0.00679 | -0.1243 | 127.9087
4 | 0.9262 | 0.00701 | -0.1246 | 132.1255
4.5 | 0.984 | 0.00721 | -0.125 | 136.4771
5 | 1.0417 | 0.00739 | -0.1253 | 140.9608
5.5 | 1.0992 | 0.00757 | -0.1256 | 145.2048
6 | 1.1555 | 0.00786 | -0.1256 | 147.0102
6.5 | 1.2116 | 0.00815 | -0.1256 | 148.6626
7 | 1.2658 | 0.00861 | -0.1252 | 147.0151
7.5 | 1.3208 | 0.00894 | -0.1249 | 147.7405
8 | 1.3751 | 0.00933 | -0.1245 | 147.3848
8.5 | 1.4295 | 0.00967 | -0.1242 | 147.8283
9 | 1.4821 | 0.01015 | -0.1235 | 146.0197
9.5 | 1.5334 | 0.01071 | -0.1225 | 143.1746
10 | 1.5841 | 0.01128 | -0.1214 | 140.4344
10.5 | 1.6338 | 0.0119 | -0.1202 | 137.2941
11 | 1.6825 | 0.01255 | -0.1188 | 134.0637
11.5 | 1.7305 | 0.01319 | -0.1172 | 131.1979
12 | 1.7776 | 0.01385 | -0.1155 | 128.3466
12.5 | 1.824 | 0.01446 | -0.1137 | 126.1411
13 | 1.8683 | 0.01516 | -0.1115 | 123.2388
13.5 | 1.9094 | 0.01595 | -0.1087 | 119.7116
14 | 1.9461 | 0.01679 | -0.1052 | 115.9083
14.5 | 1.9773 | 0.01765 | -0.1006 | 112.0283
15 | 2.0052 | 0.01857 | -0.0955 | 107.9806
15.5 | 2.0346 | 0.0196 | -0.0911 | 103.8061
16 | 2.0626 | 0.02076 | -0.0866 | 99.3545
16.5 | 2.0887 | 0.02208 | -0.0821 | 94.5969
17 | 2.1129 | 0.02358 | -0.0777 | 89.6056
17.5 | 2.1342 | 0.02531 | -0.0731 | 84.3224
18 | 2.1532 | 0.02731 | -0.0687 | 78.8429
18.5 | 2.1679 | 0.02967 | -0.0641 | 73.0671
19 | 2.1785 | 0.03247 | -0.0597 | 67.0927
19.5 | 2.1858 | 0.03565 | -0.0554 | 61.3128
20 | 2.1906 | 0.03932 | -0.0517 | 55.7121

## 133. Re 16M Mach 0.25 (1)
BIGFOIL.COM POLAR EXPORT
dfvlrr4
DFVLR R-4 |  |  |  | Cl Max: | 1.424 | at alpha= | 10 | deg
JavaFoil+Calcfoil stall+Eppler ext transition |  |  |  | L/D Max: | 92.148 | at alpha= | 6.5 | deg
Re: | 16000000 |  |  | Cd Min: | 0.01015 | at alpha= | -5 | deg
Mach: | 0.25 |  |  | Cl=0 at alpha= | -4.0635 | deg
|  |  |  | @ Cl=0.1, Cd= | 0.010365
|  |  |  | @ Cl=0.4, Cd= | 0.010573
|  |  |  | @ Cl=0.6, Cd= | 0.010919
alpha (deg) | Cl | Cd | Cm | Cl/Cd
-18 | -0.402 | 0.14163 | -0.047 | -2.84
-17.5 | -0.453 | 0.1492 | -0.043 | -3.036
-17 | -0.501 | 0.12771 | -0.049 | -3.92
-16.5 | -0.542 | 0.12163 | -0.049 | -4.453
-16 | -0.575 | 0.12629 | -0.045 | -4.554
-15.5 | -0.613 | 0.10531 | -0.055 | -5.818
-15 | -0.64 | 0.09759 | -0.057 | -6.56
-14.5 | -0.668 | 0.08472 | -0.063 | -7.885
-14 | -0.748 | 0.03736 | -0.084 | -20.011
-13.5 | -0.778 | 0.02664 | -0.089 | -29.205
-13 | -0.783 | 0.0237 | -0.091 | -33.055
-12.5 | -0.778 | 0.02146 | -0.092 | -36.277
-12 | -0.764 | 0.01995 | -0.094 | -38.278
-11.5 | -0.743 | 0.01856 | -0.095 | -40.039
-11 | -0.716 | 0.01747 | -0.096 | -40.989
-10.5 | -0.683 | 0.01665 | -0.097 | -41.044
-10 | -0.647 | 0.01535 | -0.099 | -42.124
-9.5 | -0.605 | 0.01468 | -0.1 | -41.226
-9 | -0.56 | 0.01407 | -0.101 | -39.788
-8.5 | -0.511 | 0.01355 | -0.102 | -37.711
-8 | -0.459 | 0.01311 | -0.103 | -35.049
-7.5 | -0.406 | 0.01176 | -0.104 | -34.476
-7 | -0.35 | 0.01131 | -0.105 | -30.967
-6.5 | -0.293 | 0.01151 | -0.106 | -25.489
-6 | -0.235 | 0.01152 | -0.108 | -20.414
-5.5 | -0.176 | 0.01177 | -0.109 | -14.969
-5 | -0.117 | 0.01015 | -0.112 | -11.518
-4.5 | -0.055 | 0.01045 | -0.112 | -5.224
-4 | 0.008 | 0.01039 | -0.113 | 0.767
-3.5 | 0.071 | 0.01029 | -0.114 | 6.866
-3 | 0.133 | 0.01045 | -0.115 | 12.775
-2.5 | 0.196 | 0.01069 | -0.115 | 18.383
-2 | 0.259 | 0.0106 | -0.116 | 24.449
-1.5 | 0.322 | 0.01062 | -0.117 | 30.301
-1 | 0.384 | 0.01053 | -0.118 | 36.472
-0.5 | 0.447 | 0.0107 | -0.118 | 41.733
0 | 0.509 | 0.01087 | -0.119 | 46.788
0.5 | 0.571 | 0.0109 | -0.12 | 52.35
1 | 0.632 | 0.01094 | -0.12 | 57.783
1.5 | 0.694 | 0.01105 | -0.121 | 62.817
2 | 0.755 | 0.01117 | -0.122 | 67.606
2.5 | 0.816 | 0.01124 | -0.122 | 72.55
3 | 0.876 | 0.01158 | -0.123 | 75.616
3.5 | 0.935 | 0.01175 | -0.123 | 79.595
4 | 0.994 | 0.01229 | -0.124 | 80.837
4.5 | 1.051 | 0.01255 | -0.124 | 83.759
5 | 1.108 | 0.01281 | -0.125 | 86.505
5.5 | 1.162 | 0.01293 | -0.125 | 89.906
6 | 1.211 | 0.01329 | -0.126 | 91.12
6.5 | 1.257 | 0.01364 | -0.126 | 92.148
7 | 1.298 | 0.01628 | -0.127 | 79.712
7.5 | 1.334 | 0.01667 | -0.127 | 80.059
8 | 1.366 | 0.01718 | -0.128 | 79.476
8.5 | 1.391 | 0.01776 | -0.128 | 78.317
9 | 1.409 | 0.01837 | -0.129 | 76.704
9.5 | 1.421 | 0.01905 | -0.129 | 74.554
10 | 1.424 | 0.01998 | -0.129 | 71.268
10.5 | 1.42 | 0.02114 | -0.13 | 67.176
11 | 1.397 | 0.02185 | -0.129 | 63.954
11.5 | 1.366 | 0.02333 | -0.128 | 58.551
12 | 1.321 | 0.02554 | -0.127 | 51.742
12.5 | 1.257 | 0.03019 | -0.124 | 41.632
13 | 1.114 | 0.05652 | -0.108 | 19.713
13.5 | 1.029 | 0.07506 | -0.098 | 13.708
14 | 0.959 | 0.08658 | -0.093 | 11.079
14.5 | 0.889 | 0.09747 | -0.089 | 9.123
15 | 0.82 | 0.10543 | -0.087 | 7.777

## 134. Re 16M Mach 0.25 (2)
BIGFOIL.COM POLAR EXPORT
dfvlrr4
DFVLR R-4 |  |  |  | Cl Max: | 2.1525 | at alpha= | 18 | deg
XFOIL ncrit=9 |  |  |  | L/D Max: | 148.007 | at alpha= | 6 | deg
Re: | 16000000 |  |  | Cd Min: | 0.06992 | at alpha= | 20 | deg
Mach: | 0.25 |  |  | Cl=0 at alpha= | -3.6743 | deg
|  |  |  | @ Cl=0.1, Cd= | 0.005696
|  |  |  | @ Cl=0.4, Cd= | 0.0058672
|  |  |  | @ Cl=0.6, Cd= | 0.0061062
alpha (deg) | Cl | Cd | Cm | Cl/Cd
-20 | -1.5521 | 0.06119 | -0.0846 | -25.3653
-19.5 | -1.5708 | 0.05248 | -0.0881 | -29.9314
-19 | -1.5813 | 0.0451 | -0.0903 | -35.0621
-18.5 | -1.5841 | 0.0389 | -0.0913 | -40.7224
-18 | -1.578 | 0.03388 | -0.0913 | -46.5762
-17.5 | -1.5651 | 0.02983 | -0.0905 | -52.4673
-17 | -1.5485 | 0.02653 | -0.0888 | -58.3679
-16.5 | -1.5297 | 0.02388 | -0.0859 | -64.0578
-15.5 | -1.4596 | 0.01937 | -0.0839 | -75.3536
-14.5 | -1.3698 | 0.01571 | -0.0835 | -87.1929
-14 | -1.32 | 0.0143 | -0.0834 | -92.3077
-13.5 | -1.2627 | 0.0131 | -0.0844 | -96.3893
-13 | -1.201 | 0.01207 | -0.0859 | -99.5029
-12.5 | -1.1371 | 0.01123 | -0.0875 | -101.2556
-12 | -1.0744 | 0.01056 | -0.0883 | -101.7424
-11.5 | -1.0113 | 0.00993 | -0.0892 | -101.8429
-11 | -0.9472 | 0.00927 | -0.0904 | -102.1791
-10.5 | -0.8829 | 0.00872 | -0.0916 | -101.25
-10 | -0.8182 | 0.00826 | -0.0928 | -99.0557
-9.5 | -0.7532 | 0.00785 | -0.0941 | -95.949
-9 | -0.6885 | 0.00751 | -0.0953 | -91.6778
-8.5 | -0.6235 | 0.00718 | -0.0966 | -86.8384
-8 | -0.5583 | 0.00684 | -0.0981 | -81.6228
-7.5 | -0.4929 | 0.00652 | -0.0996 | -75.5982
-7 | -0.4279 | 0.00627 | -0.1011 | -68.2456
-6.5 | -0.3629 | 0.00602 | -0.1026 | -60.2824
-6 | -0.298 | 0.00579 | -0.1041 | -51.468
-5.5 | -0.2327 | 0.00553 | -0.1058 | -42.0796
-5 | -0.168 | 0.00536 | -0.1073 | -31.3433
-4.5 | -0.1036 | 0.00522 | -0.1088 | -19.8467
-4 | -0.04 | 0.00518 | -0.1102 | -7.722
-3.5 | 0.0214 | 0.0054 | -0.1112 | 3.963
-3 | 0.083 | 0.00565 | -0.1125 | 14.6903
-2.5 | 0.1458 | 0.00582 | -0.114 | 25.0515
-2 | 0.2108 | 0.00581 | -0.116 | 36.2823
-1.5 | 0.2761 | 0.00574 | -0.1181 | 48.101
-0.5 | 0.4027 | 0.00587 | -0.1208 | 68.6031
0 | 0.4657 | 0.00595 | -0.1221 | 78.2689
0.5 | 0.5287 | 0.006 | -0.1233 | 88.1167
1 | 0.5909 | 0.00609 | -0.1242 | 97.0279
1.5 | 0.6526 | 0.0062 | -0.1249 | 105.2581
2 | 0.7136 | 0.00637 | -0.1255 | 112.0251
2.5 | 0.7744 | 0.00656 | -0.1259 | 118.0488
3 | 0.8352 | 0.00673 | -0.1263 | 124.101
3.5 | 0.8959 | 0.00692 | -0.1266 | 129.4653
4 | 0.956 | 0.00714 | -0.1268 | 133.8936
4.5 | 1.0165 | 0.00734 | -0.1269 | 138.4877
5 | 1.0768 | 0.00753 | -0.127 | 143.0013
5.5 | 1.1371 | 0.00774 | -0.127 | 146.9121
6 | 1.1959 | 0.00808 | -0.1266 | 148.0074
6.5 | 1.2537 | 0.00849 | -0.126 | 147.6678
7 | 1.3116 | 0.00889 | -0.1253 | 147.5366
7.5 | 1.369 | 0.00932 | -0.1244 | 146.8884
8 | 1.4269 | 0.00969 | -0.1236 | 147.2549
8.5 | 1.483 | 0.01021 | -0.1223 | 145.2498
9 | 1.5376 | 0.01084 | -0.1207 | 141.845
9.5 | 1.5909 | 0.01154 | -0.1188 | 137.8596
10 | 1.6434 | 0.01228 | -0.1166 | 133.8274
10.5 | 1.6958 | 0.01298 | -0.1143 | 130.6471
11 | 1.7474 | 0.0137 | -0.1118 | 127.5474
11.5 | 1.7982 | 0.0144 | -0.1091 | 124.875
12 | 1.8463 | 0.01521 | -0.1058 | 121.3872
12.5 | 1.89 | 0.01611 | -0.1017 | 117.3184
13 | 1.9291 | 0.01707 | -0.0968 | 113.0111
13.5 | 1.9585 | 0.01818 | -0.0901 | 107.7283
14 | 1.992 | 0.01936 | -0.0845 | 102.8926
14.5 | 2.0242 | 0.0207 | -0.0789 | 97.7874
15 | 2.0544 | 0.02223 | -0.0733 | 92.4157
15.5 | 2.0815 | 0.02402 | -0.0676 | 86.657
16 | 2.1051 | 0.02613 | -0.0618 | 80.5626
16.5 | 2.1242 | 0.02864 | -0.0561 | 74.169
17 | 2.1396 | 0.03157 | -0.0505 | 67.7732
17.5 | 2.1486 | 0.03511 | -0.0451 | 61.1962
18 | 2.1525 | 0.03935 | -0.0403 | 54.7014
18.5 | 2.149 | 0.04459 | -0.0362 | 48.1947
19 | 2.1381 | 0.05109 | -0.0333 | 41.8497
19.5 | 2.1172 | 0.05925 | -0.0321 | 35.7333
20 | 2.0833 | 0.06992 | -0.0336 | 29.7955

## 135. Re 16M Mach 0.50 (1)
BIGFOIL.COM POLAR EXPORT
dfvlrr4
DFVLR R-4 |  |  |  | Cl Max: | 1.331 | at alpha= | 20 | deg
JavaFoil+Calcfoil stall+Eppler ext transition |  |  |  | L/D Max: | 83.937 | at alpha= | 4 | deg
Re: | 16000000 |  |  | Cd Min: | 0.0107 | at alpha= | -2 | deg
Mach: | 0.5 |  |  | Cl=0 at alpha= | -4.0662 | deg
|  |  |  | @ Cl=0.1, Cd= | 0.011823
|  |  |  | @ Cl=0.4, Cd= | 0.011215
|  |  |  | @ Cl=0.6, Cd= | 0.011125
alpha (deg) | Cl | Cd | Cm | Cl/Cd
-20 | -0.892 | 0.16158 | -0.057 | -5.52
-19.5 | -0.862 | 0.1662 | -0.056 | -5.187
-19 | -0.835 | 0.15413 | -0.057 | -5.42
-18.5 | -0.819 | 0.12684 | -0.064 | -6.455
-18 | -0.815 | 0.09533 | -0.074 | -8.553
-17.5 | -0.755 | 0.12719 | -0.06 | -5.936
-17 | -0.724 | 0.12987 | -0.057 | -5.572
-16.5 | -0.705 | 0.10875 | -0.066 | -6.487
-16 | -0.674 | 0.10803 | -0.064 | -6.241
-15.5 | -0.721 | 0.04115 | -0.092 | -17.522
-15 | -0.632 | 0.08402 | -0.074 | -7.518
-14.5 | -0.665 | 0.03484 | -0.095 | -19.092
-14 | -0.645 | 0.02743 | -0.099 | -23.517
-13.5 | -0.527 | 0.11414 | -0.056 | -4.621
-13 | -0.501 | 0.0998 | -0.059 | -5.021
-12.5 | -0.487 | 0.06934 | -0.076 | -7.018
-12 | -0.449 | 0.07693 | -0.067 | -5.836
-11.5 | -0.485 | 0.02401 | -0.104 | -20.185
-11 | -0.456 | 0.02079 | -0.106 | -21.953
-10.5 | -0.39 | 0.04155 | -0.093 | -9.39
-10 | -0.335 | 0.06485 | -0.066 | -5.171
-9.5 | -0.307 | 0.06105 | -0.067 | -5.032
-9 | -0.521 | 0.01797 | -0.111 | -28.996
-8.5 | -0.516 | 0.01648 | -0.112 | -31.323
-8 | -0.483 | 0.01502 | -0.114 | -32.149
-7.5 | -0.435 | 0.01428 | -0.115 | -30.431
-7 | -0.379 | 0.01364 | -0.116 | -27.808
-6.5 | -0.32 | 0.01308 | -0.117 | -24.436
-6 | -0.257 | 0.01261 | -0.118 | -20.369
-5.5 | -0.192 | 0.01223 | -0.119 | -15.716
-5 | -0.126 | 0.01107 | -0.12 | -11.39
-4.5 | -0.059 | 0.01172 | -0.122 | -5.039
-4 | 0.009 | 0.01148 | -0.123 | 0.753
-3.5 | 0.077 | 0.01169 | -0.124 | 6.59
-3 | 0.146 | 0.01209 | -0.125 | 12.08
-2.5 | 0.216 | 0.01228 | -0.127 | 17.614
-2 | 0.29 | 0.0107 | -0.13 | 27.089
-1.5 | 0.359 | 0.01094 | -0.131 | 32.872
-1 | 0.429 | 0.01141 | -0.132 | 37.611
-0.5 | 0.499 | 0.01091 | -0.132 | 45.738
0 | 0.568 | 0.01106 | -0.133 | 51.341
0.5 | 0.637 | 0.0112 | -0.134 | 56.867
1 | 0.706 | 0.01122 | -0.135 | 62.884
1.5 | 0.774 | 0.01138 | -0.135 | 68
2 | 0.841 | 0.01156 | -0.136 | 72.714
2.5 | 0.908 | 0.01182 | -0.137 | 76.761
3 | 0.973 | 0.01213 | -0.137 | 80.204
3.5 | 1.037 | 0.01271 | -0.138 | 81.577
4 | 1.099 | 0.01309 | -0.139 | 83.937
4.5 | 1.158 | 0.01591 | -0.139 | 72.764
5 | 1.213 | 0.01637 | -0.14 | 74.136
5.5 | 1.263 | 0.017 | -0.14 | 74.262
6 | 1.292 | 0.01781 | -0.141 | 72.532
6.5 | 1.297 | 0.01859 | -0.141 | 69.769
7 | 1.255 | 0.02006 | -0.142 | 62.536
7.5 | 0.949 | 0.02192 | -0.141 | 43.3
8 | 0.702 | 0.05154 | -0.104 | 13.616
8.5 | 0.716 | 0.06073 | -0.094 | 11.785
9 | 0.748 | 0.06005 | -0.098 | 12.464
9.5 | 0.905 | 0.02542 | -0.139 | 35.614
10 | 0.794 | 0.07059 | -0.091 | 11.253
10.5 | 0.955 | 0.02894 | -0.137 | 33.001
11 | 1.013 | 0.02555 | -0.142 | 39.629
11.5 | 0.901 | 0.06657 | -0.107 | 13.541
12 | 0.902 | 0.0879 | -0.09 | 10.265
12.5 | 0.926 | 0.09806 | -0.087 | 9.44
13 | 0.966 | 0.08953 | -0.098 | 10.793
13.5 | 0.984 | 0.10428 | -0.091 | 9.438
14 | 1.007 | 0.11832 | -0.088 | 8.514
14.5 | 1.043 | 0.11039 | -0.095 | 9.445
15 | 1.069 | 0.1169 | -0.095 | 9.147
15.5 | 1.099 | 0.11969 | -0.097 | 9.182
16 | 1.119 | 0.13647 | -0.093 | 8.201
16.5 | 1.141 | 0.16755 | -0.09 | 6.809
17 | 1.171 | 0.15482 | -0.093 | 7.566
17.5 | 1.197 | 0.17174 | -0.092 | 6.969
18 | 1.223 | 0.18062 | -0.093 | 6.772
18.5 | 1.25 | 0.18806 | -0.093 | 6.646
19 | 1.276 | 0.20002 | -0.093 | 6.378
19.5 | 1.303 | 0.20588 | -0.094 | 6.33
20 | 1.331 | 0.20977 | -0.095 | 6.345

## 136. Re 16M Mach 0.50 (2)
BIGFOIL.COM POLAR EXPORT
dfvlrr4
DFVLR R-4 |  |  |  | Cl Max: | 1.7111 | at alpha= | 8.5 | deg
XFOIL ncrit=9 |  |  |  | L/D Max: | 149.77 | at alpha= | 5.5 | deg
Re: | 16000000 |  |  | Cd Min: | 0.01328 | at alpha= | 8.5 | deg
Mach: | 0.5 |  |  | Cl=0 at alpha= | -99 | deg
|  |  |  | @ Cl=0.1, Cd= | 0.00619
|  |  |  | @ Cl=0.4, Cd= | 0.00619
|  |  |  | @ Cl=0.6, Cd= | 0.0062846
alpha (deg) | Cl | Cd | Cm | Cl/Cd
0 | 0.518 | 0.00619 | -0.1338 | 83.6834
0.5 | 0.5905 | 0.00627 | -0.1349 | 94.1786
1 | 0.6622 | 0.00638 | -0.1356 | 103.7931
1.5 | 0.7325 | 0.00659 | -0.1358 | 111.1533
2 | 0.8031 | 0.00681 | -0.1359 | 117.9295
2.5 | 0.8743 | 0.007 | -0.1359 | 124.9
3 | 0.9452 | 0.00725 | -0.1355 | 130.3724
3.5 | 1.0163 | 0.0075 | -0.1348 | 135.5067
4 | 1.0882 | 0.00775 | -0.1339 | 140.4129
4.5 | 1.1606 | 0.00801 | -0.1327 | 144.8939
5 | 1.2332 | 0.00829 | -0.131 | 148.7575
5.5 | 1.3045 | 0.00871 | -0.1287 | 149.7704
6 | 1.3742 | 0.00927 | -0.1257 | 148.2416
6.5 | 1.4458 | 0.00977 | -0.1224 | 147.9836
7 | 1.5167 | 0.01035 | -0.1183 | 146.5411
7.5 | 1.5873 | 0.01098 | -0.1135 | 144.5628
8 | 1.6525 | 0.01189 | -0.1071 | 138.9823
8.5 | 1.7111 | 0.01328 | -0.0979 | 128.8479

## 137. Re 18M Mach 0.00 (1)
BIGFOIL.COM POLAR EXPORT
dfvlrr4
DFVLR R-4 |  |  |  | Cl Max: | 1.496 | at alpha= | 11.5 | deg
JavaFoil+Calcfoil stall+Eppler ext transition |  |  |  | L/D Max: | 95.652 | at alpha= | 7.5 | deg
Re: | 18000000 |  |  | Cd Min: | 0.01016 | at alpha= | -6 | deg
Mach: | 0 |  |  | Cl=0 at alpha= | -4.0656 | deg
|  |  |  | @ Cl=0.1, Cd= | 0.010354
|  |  |  | @ Cl=0.4, Cd= | 0.010799
|  |  |  | @ Cl=0.6, Cd= | 0.010856
alpha (deg) | Cl | Cd | Cm | Cl/Cd
-20 | -0.674 | 0.15003 | -0.048 | -4.495
-19.5 | -0.687 | 0.15997 | -0.044 | -4.294
-19 | -0.704 | 0.15227 | -0.045 | -4.624
-18.5 | -0.72 | 0.14427 | -0.045 | -4.99
-18 | -0.749 | 0.11454 | -0.056 | -6.539
-17.5 | -0.748 | 0.12915 | -0.048 | -5.792
-17 | -0.757 | 0.12229 | -0.05 | -6.19
-16.5 | -0.826 | 0.05983 | -0.073 | -13.807
-16 | -0.861 | 0.03974 | -0.079 | -21.668
-15.5 | -0.877 | 0.03165 | -0.082 | -27.699
-15 | -0.882 | 0.02735 | -0.084 | -32.239
-14.5 | -0.879 | 0.02493 | -0.085 | -35.247
-14 | -0.871 | 0.023 | -0.087 | -37.886
-13.5 | -0.859 | 0.02135 | -0.088 | -40.237
-13 | -0.842 | 0.02004 | -0.089 | -41.994
-12.5 | -0.819 | 0.01885 | -0.09 | -43.43
-12 | -0.791 | 0.01773 | -0.091 | -44.585
-11.5 | -0.758 | 0.01698 | -0.093 | -44.667
-11 | -0.723 | 0.01622 | -0.094 | -44.546
-10.5 | -0.685 | 0.01487 | -0.095 | -46.105
-10 | -0.643 | 0.01434 | -0.096 | -44.864
-9.5 | -0.598 | 0.01383 | -0.097 | -43.258
-9 | -0.551 | 0.01338 | -0.098 | -41.157
-8.5 | -0.502 | 0.01181 | -0.099 | -42.473
-8 | -0.451 | 0.01195 | -0.1 | -37.724
-7.5 | -0.398 | 0.01206 | -0.102 | -32.98
-7 | -0.343 | 0.01197 | -0.103 | -28.674
-6.5 | -0.288 | 0.01178 | -0.104 | -24.427
-6 | -0.233 | 0.01016 | -0.106 | -22.907
-5.5 | -0.173 | 0.01022 | -0.107 | -16.946
-5 | -0.113 | 0.01042 | -0.108 | -10.866
-4.5 | -0.053 | 0.01034 | -0.109 | -5.114
-4 | 0.008 | 0.01029 | -0.11 | 0.75
-3.5 | 0.068 | 0.01037 | -0.11 | 6.597
-3 | 0.129 | 0.01034 | -0.111 | 12.499
-2.5 | 0.19 | 0.01058 | -0.112 | 17.985
-2 | 0.251 | 0.0105 | -0.113 | 23.917
-1.5 | 0.311 | 0.01069 | -0.113 | 29.13
-1 | 0.372 | 0.011 | -0.114 | 33.812
-0.5 | 0.432 | 0.01057 | -0.115 | 40.906
0 | 0.493 | 0.0107 | -0.115 | 46.033
0.5 | 0.553 | 0.01077 | -0.116 | 51.334
1 | 0.613 | 0.01088 | -0.117 | 56.303
1.5 | 0.672 | 0.01088 | -0.117 | 61.77
2 | 0.732 | 0.01099 | -0.118 | 66.558
2.5 | 0.791 | 0.01106 | -0.118 | 71.481
3 | 0.849 | 0.01135 | -0.119 | 74.832
3.5 | 0.907 | 0.01153 | -0.119 | 78.681
4 | 0.964 | 0.012 | -0.12 | 80.324
4.5 | 1.021 | 0.01222 | -0.121 | 83.53
5 | 1.076 | 0.01245 | -0.121 | 86.468
5.5 | 1.13 | 0.01266 | -0.121 | 89.263
6 | 1.18 | 0.01283 | -0.122 | 91.983
6.5 | 1.227 | 0.01309 | -0.122 | 93.736
7 | 1.272 | 0.01339 | -0.123 | 94.953
7.5 | 1.313 | 0.01373 | -0.123 | 95.652
8 | 1.351 | 0.01625 | -0.124 | 83.095
8.5 | 1.384 | 0.01672 | -0.124 | 82.814
9 | 1.414 | 0.01716 | -0.124 | 82.402
9.5 | 1.44 | 0.01766 | -0.125 | 81.532
10 | 1.461 | 0.01825 | -0.125 | 80.041
10.5 | 1.477 | 0.01889 | -0.125 | 78.19
11 | 1.489 | 0.01957 | -0.126 | 76.06
11.5 | 1.496 | 0.02039 | -0.126 | 73.359
12 | 1.493 | 0.01865 | -0.126 | 80.022
12.5 | 1.485 | 0.02193 | -0.126 | 67.704
13 | 1.469 | 0.02335 | -0.125 | 62.884
13.5 | 1.444 | 0.02506 | -0.124 | 57.609
14 | 1.411 | 0.02765 | -0.123 | 51.011
14.5 | 1.372 | 0.0312 | -0.121 | 43.971
15 | 1.308 | 0.04071 | -0.116 | 32.133
15.5 | 1.214 | 0.0651 | -0.105 | 18.654
16 | 1.166 | 0.07846 | -0.101 | 14.865
16.5 | 1.121 | 0.09207 | -0.096 | 12.173

## 138. Re 18M Mach 0.00 (2)
BIGFOIL.COM POLAR EXPORT
dfvlrr4
DFVLR R-4 |  |  |  | Cl Max: | 2.21 | at alpha= | 20 | deg
XFOIL ncrit=9 |  |  |  | L/D Max: | 150.455 | at alpha= | 8.5 | deg
Re: | 18000000 |  |  | Cd Min: | 0.03494 | at alpha= | 20 | deg
Mach: | 0 |  |  | Cl=0 at alpha= | -3.6961 | deg
|  |  |  | @ Cl=0.1, Cd= | 0.0057623
|  |  |  | @ Cl=0.4, Cd= | 0.0058239
|  |  |  | @ Cl=0.6, Cd= | 0.0059869
alpha (deg) | Cl | Cd | Cm | Cl/Cd
-20 | -1.691 | 0.02918 | -0.0721 | -57.9507
-19.5 | -1.6709 | 0.02666 | -0.0716 | -62.6744
-19 | -1.648 | 0.02443 | -0.0709 | -67.458
-18.5 | -1.6229 | 0.02244 | -0.0702 | -72.3217
-18 | -1.5982 | 0.02067 | -0.0687 | -77.3198
-17.5 | -1.5762 | 0.0191 | -0.0663 | -82.5236
-17 | -1.5392 | 0.01753 | -0.0666 | -87.8038
-16.5 | -1.4965 | 0.01602 | -0.0679 | -93.4145
-16 | -1.4449 | 0.01467 | -0.0706 | -98.4935
-15.5 | -1.3942 | 0.01355 | -0.0725 | -102.893
-15 | -1.3414 | 0.01261 | -0.0745 | -106.3759
-14.5 | -1.286 | 0.01179 | -0.0766 | -109.0755
-14 | -1.2314 | 0.01118 | -0.078 | -110.1431
-13.5 | -1.1755 | 0.01061 | -0.0793 | -110.7917
-12 | -1.0043 | 0.0092 | -0.0833 | -109.163
-11.5 | -0.9458 | 0.00874 | -0.0848 | -108.2151
-11 | -0.8865 | 0.00828 | -0.0864 | -107.0652
-10.5 | -0.827 | 0.00791 | -0.0879 | -104.5512
-10 | -0.767 | 0.00758 | -0.0894 | -101.1873
-9.5 | -0.7068 | 0.00729 | -0.0909 | -96.9547
-9 | -0.6464 | 0.00702 | -0.0924 | -92.0798
-8.5 | -0.5856 | 0.00673 | -0.094 | -87.0134
-8 | -0.5245 | 0.00645 | -0.0955 | -81.3178
-7.5 | -0.4632 | 0.0062 | -0.0971 | -74.7097
-7 | -0.4021 | 0.006 | -0.0986 | -67.0167
-6.5 | -0.3406 | 0.00577 | -0.1002 | -59.0295
-6 | -0.2791 | 0.00558 | -0.1017 | -50.0179
-5.5 | -0.2172 | 0.00536 | -0.1033 | -40.5224
-5 | -0.1561 | 0.00525 | -0.1047 | -29.7333
-4.5 | -0.095 | 0.00517 | -0.1061 | -18.3752
-4 | -0.0358 | 0.00533 | -0.1072 | -6.7167
-3.5 | 0.0231 | 0.00559 | -0.1082 | 4.1324
-2.5 | 0.1436 | 0.00586 | -0.1109 | 24.5051
-2 | 0.2055 | 0.00586 | -0.1127 | 35.0683
-1.5 | 0.2684 | 0.00576 | -0.1147 | 46.5972
-1 | 0.33 | 0.00576 | -0.1162 | 57.2917
-0.5 | 0.3907 | 0.00581 | -0.1175 | 67.2461
0 | 0.4509 | 0.0059 | -0.1186 | 76.4237
0.5 | 0.512 | 0.0059 | -0.12 | 86.7797
1 | 0.5722 | 0.00594 | -0.1211 | 96.33
1.5 | 0.6315 | 0.00604 | -0.1219 | 104.553
2 | 0.6901 | 0.0062 | -0.1225 | 111.3065
2.5 | 0.7484 | 0.00637 | -0.1231 | 117.4882
3 | 0.8067 | 0.00651 | -0.1236 | 123.9171
3.5 | 0.8647 | 0.00667 | -0.1241 | 129.6402
4 | 0.9222 | 0.00688 | -0.1245 | 134.0407
4.5 | 0.9795 | 0.00707 | -0.1249 | 138.5431
5 | 1.037 | 0.00723 | -0.1253 | 143.4302
5.5 | 1.094 | 0.00741 | -0.1256 | 147.6383
6 | 1.1499 | 0.0077 | -0.1257 | 149.3377
6.5 | 1.2048 | 0.00806 | -0.1256 | 149.4789
7 | 1.2594 | 0.00842 | -0.1255 | 149.5724
7.5 | 1.314 | 0.00876 | -0.1253 | 150
8 | 1.3681 | 0.0091 | -0.1251 | 150.3407
8.5 | 1.4218 | 0.00945 | -0.1248 | 150.455
9 | 1.4741 | 0.0099 | -0.1243 | 148.899
9.5 | 1.5252 | 0.01043 | -0.1235 | 146.232
10 | 1.5758 | 0.01095 | -0.1226 | 143.9087
10.5 | 1.6253 | 0.01154 | -0.1216 | 140.8406
11 | 1.6739 | 0.01215 | -0.1204 | 137.7695
11.5 | 1.7219 | 0.01275 | -0.1192 | 135.051
12 | 1.769 | 0.01336 | -0.1177 | 132.4102
12.5 | 1.8156 | 0.01393 | -0.1163 | 130.3374
13 | 1.8602 | 0.01457 | -0.1144 | 127.6733
13.5 | 1.9023 | 0.01533 | -0.1122 | 124.09
14 | 1.9417 | 0.01609 | -0.1095 | 120.6774
14.5 | 1.9774 | 0.01685 | -0.106 | 117.3531
15 | 2.0074 | 0.01761 | -0.1016 | 113.992
15.5 | 2.0351 | 0.01851 | -0.0968 | 109.946
16 | 2.0634 | 0.01951 | -0.0925 | 105.7611
16.5 | 2.0904 | 0.02065 | -0.0882 | 101.23
17 | 2.1154 | 0.02192 | -0.0839 | 96.5055
17.5 | 2.1388 | 0.02338 | -0.0797 | 91.4799
18 | 2.1592 | 0.02507 | -0.0753 | 86.1268
18.5 | 2.1769 | 0.02704 | -0.071 | 80.5067
19 | 2.191 | 0.02933 | -0.0666 | 74.7017
19.5 | 2.2017 | 0.03198 | -0.0624 | 68.8462
20 | 2.21 | 0.03494 | -0.0584 | 63.2513

## 139. Re 18M Mach 0.10 (1)
BIGFOIL.COM POLAR EXPORT
dfvlrr4
DFVLR R-4 |  |  |  | Cl Max: | 1.485 | at alpha= | 11.5 | deg
JavaFoil+Calcfoil stall+Eppler ext transition |  |  |  | L/D Max: | 95.47 | at alpha= | 7.5 | deg
Re: | 18000000 |  |  | Cd Min: | 0.01017 | at alpha= | -6 | deg
Mach: | 0.1 |  |  | Cl=0 at alpha= | -4.0656 | deg
|  |  |  | @ Cl=0.1, Cd= | 0.01036
|  |  |  | @ Cl=0.4, Cd= | 0.010835
|  |  |  | @ Cl=0.6, Cd= | 0.010866
alpha (deg) | Cl | Cd | Cm | Cl/Cd
-19.5 | -0.643 | 0.1641 | -0.042 | -3.918
-19 | -0.664 | 0.15583 | -0.043 | -4.258
-18.5 | -0.684 | 0.1473 | -0.045 | -4.641
-18 | -0.702 | 0.13974 | -0.046 | -5.02
-17.5 | -0.731 | 0.11174 | -0.056 | -6.54
-17 | -0.747 | 0.10278 | -0.059 | -7.264
-16.5 | -0.772 | 0.08402 | -0.065 | -9.185
-16 | -0.813 | 0.05549 | -0.074 | -14.645
-15.5 | -0.851 | 0.03538 | -0.081 | -24.041
-15 | -0.864 | 0.02875 | -0.084 | -30.04
-14.5 | -0.865 | 0.02588 | -0.085 | -33.404
-14 | -0.861 | 0.02346 | -0.087 | -36.699
-13.5 | -0.851 | 0.02176 | -0.088 | -39.111
-13 | -0.835 | 0.02056 | -0.089 | -40.638
-12.5 | -0.815 | 0.01914 | -0.091 | -42.554
-12 | -0.788 | 0.01802 | -0.092 | -43.749
-11.5 | -0.758 | 0.01649 | -0.093 | -46.007
-11 | -0.722 | 0.01637 | -0.094 | -44.135
-10.5 | -0.686 | 0.01502 | -0.095 | -45.667
-10 | -0.644 | 0.01445 | -0.096 | -44.592
-9.5 | -0.6 | 0.01392 | -0.097 | -43.09
-9 | -0.552 | 0.01345 | -0.098 | -41.073
-8.5 | -0.503 | 0.0119 | -0.1 | -42.268
-8 | -0.452 | 0.01204 | -0.101 | -37.56
-7.5 | -0.399 | 0.01166 | -0.102 | -34.228
-7 | -0.344 | 0.01175 | -0.103 | -29.311
-6.5 | -0.289 | 0.01192 | -0.105 | -24.241
-6 | -0.234 | 0.01017 | -0.107 | -22.999
-5.5 | -0.174 | 0.01023 | -0.108 | -17.018
-5 | -0.114 | 0.01042 | -0.109 | -10.917
-4.5 | -0.053 | 0.01035 | -0.109 | -5.137
-4 | 0.008 | 0.01029 | -0.11 | 0.754
-3.5 | 0.069 | 0.01038 | -0.111 | 6.627
-3 | 0.13 | 0.01034 | -0.112 | 12.558
-2.5 | 0.191 | 0.01058 | -0.112 | 18.069
-2 | 0.252 | 0.0105 | -0.113 | 24.028
-1.5 | 0.313 | 0.0107 | -0.114 | 29.264
-1 | 0.374 | 0.01101 | -0.114 | 33.961
-0.5 | 0.435 | 0.0106 | -0.115 | 41.004
0 | 0.495 | 0.01071 | -0.116 | 46.231
0.5 | 0.556 | 0.0108 | -0.116 | 51.422
1 | 0.616 | 0.01089 | -0.117 | 56.532
1.5 | 0.676 | 0.01089 | -0.118 | 62.012
2 | 0.735 | 0.011 | -0.118 | 66.809
2.5 | 0.794 | 0.01107 | -0.119 | 71.739
3 | 0.853 | 0.01137 | -0.119 | 75.08
3.5 | 0.912 | 0.01155 | -0.12 | 78.923
4 | 0.969 | 0.01203 | -0.121 | 80.533
4.5 | 1.025 | 0.01225 | -0.121 | 83.718
5 | 1.081 | 0.01249 | -0.122 | 86.553
5.5 | 1.135 | 0.01272 | -0.122 | 89.278
6 | 1.185 | 0.01288 | -0.123 | 92.027
6.5 | 1.232 | 0.01315 | -0.123 | 93.716
7 | 1.276 | 0.01344 | -0.123 | 94.944
7.5 | 1.317 | 0.01379 | -0.124 | 95.47
8 | 1.354 | 0.01636 | -0.124 | 82.76
8.5 | 1.386 | 0.01683 | -0.125 | 82.385
9 | 1.415 | 0.01729 | -0.125 | 81.822
9.5 | 1.439 | 0.01778 | -0.125 | 80.9
10 | 1.458 | 0.01843 | -0.126 | 79.113
10.5 | 1.472 | 0.01911 | -0.126 | 77.019
11 | 1.481 | 0.01989 | -0.126 | 74.471
11.5 | 1.485 | 0.02078 | -0.127 | 71.452
12 | 1.475 | 0.02144 | -0.126 | 68.813
12.5 | 1.463 | 0.02245 | -0.126 | 65.176
13 | 1.444 | 0.02386 | -0.125 | 60.519
13.5 | 1.408 | 0.02651 | -0.124 | 53.132
14 | 1.368 | 0.02973 | -0.122 | 46.025
14.5 | 1.317 | 0.03536 | -0.119 | 37.261
15 | 1.218 | 0.05694 | -0.109 | 21.384
15.5 | 1.153 | 0.07496 | -0.102 | 15.387
16 | 1.103 | 0.08925 | -0.096 | 12.358
16.5 | 1.063 | 0.09897 | -0.093 | 10.736

## 140. Re 18M Mach 0.10 (2)
BIGFOIL.COM POLAR EXPORT
dfvlrr4
DFVLR R-4 |  |  |  | Cl Max: | 2.2033 | at alpha= | 20 | deg
XFOIL ncrit=9 |  |  |  | L/D Max: | 150.382 | at alpha= | 8 | deg
Re: | 18000000 |  |  | Cd Min: | 0.03824 | at alpha= | 20 | deg
Mach: | 0.1 |  |  | Cl=0 at alpha= | -3.6917 | deg
|  |  |  | @ Cl=0.1, Cd= | 0.0057651
|  |  |  | @ Cl=0.4, Cd= | 0.005831
|  |  |  | @ Cl=0.6, Cd= | 0.0059914
alpha (deg) | Cl | Cd | Cm | Cl/Cd
-20 | -1.6886 | 0.03178 | -0.0756 | -53.134
-19.5 | -1.6707 | 0.02877 | -0.0753 | -58.0709
-19 | -1.6501 | 0.02619 | -0.0746 | -63.005
-18.5 | -1.6268 | 0.02392 | -0.0738 | -68.01
-18 | -1.6018 | 0.02192 | -0.0725 | -73.0748
-17.5 | -1.5798 | 0.02015 | -0.0702 | -78.402
-17 | -1.5491 | 0.01855 | -0.0691 | -83.5094
-16.5 | -1.5057 | 0.01699 | -0.0702 | -88.6227
-15.5 | -1.4083 | 0.01418 | -0.0737 | -99.3159
-15 | -1.357 | 0.01311 | -0.0752 | -103.5088
-14.5 | -1.3015 | 0.01218 | -0.0773 | -106.8555
-14 | -1.2449 | 0.01145 | -0.0791 | -108.7249
-13.5 | -1.1883 | 0.01084 | -0.0803 | -109.6218
-13 | -1.1313 | 0.0103 | -0.0815 | -109.835
-12.5 | -1.0735 | 0.00982 | -0.0828 | -109.3177
-12 | -1.0148 | 0.00936 | -0.0841 | -108.4188
-11.5 | -0.9555 | 0.00887 | -0.0855 | -107.7227
-11 | -0.8955 | 0.0084 | -0.087 | -106.6071
-10.5 | -0.8352 | 0.00799 | -0.0885 | -104.5307
-10 | -0.7745 | 0.00764 | -0.09 | -101.3743
-9.5 | -0.7137 | 0.00735 | -0.0914 | -97.102
-8.5 | -0.5911 | 0.00677 | -0.0944 | -87.3117
-8 | -0.5295 | 0.00649 | -0.096 | -81.5871
-7.5 | -0.4675 | 0.00623 | -0.0975 | -75.0401
-7 | -0.4059 | 0.00603 | -0.099 | -67.3134
-6.5 | -0.3438 | 0.00579 | -0.1006 | -59.3782
-6 | -0.2818 | 0.0056 | -0.1021 | -50.3214
-5.5 | -0.2194 | 0.00538 | -0.1037 | -40.7807
-5 | -0.1578 | 0.00526 | -0.1052 | -30
-4.5 | -0.0962 | 0.00518 | -0.1066 | -18.5714
-4 | -0.0365 | 0.00532 | -0.1077 | -6.8609
-3.5 | 0.0227 | 0.00558 | -0.1087 | 4.0681
-2.5 | 0.1438 | 0.00587 | -0.1114 | 24.4974
-2 | 0.2062 | 0.00587 | -0.1132 | 35.1278
-1.5 | 0.2695 | 0.00577 | -0.1152 | 46.7071
-1 | 0.3315 | 0.00577 | -0.1167 | 57.4523
-0.5 | 0.3926 | 0.00582 | -0.118 | 67.457
0 | 0.4532 | 0.00591 | -0.1191 | 76.6836
0.5 | 0.5146 | 0.00591 | -0.1205 | 87.0728
1 | 0.5753 | 0.00595 | -0.1216 | 96.6891
1.5 | 0.6349 | 0.00605 | -0.1224 | 104.9421
2 | 0.6939 | 0.00621 | -0.123 | 111.7391
2.5 | 0.7525 | 0.00638 | -0.1235 | 117.9467
3 | 0.8113 | 0.00653 | -0.1241 | 124.242
3.5 | 0.8697 | 0.0067 | -0.1246 | 129.806
4 | 0.9276 | 0.0069 | -0.1249 | 134.4348
4.5 | 0.9854 | 0.00709 | -0.1253 | 138.9845
5 | 1.0434 | 0.00725 | -0.1256 | 143.9172
5.5 | 1.1009 | 0.00744 | -0.1259 | 147.9704
6 | 1.1572 | 0.00774 | -0.1259 | 149.509
6.5 | 1.2126 | 0.0081 | -0.1258 | 149.7037
7 | 1.2677 | 0.00847 | -0.1256 | 149.6694
7.5 | 1.3227 | 0.00882 | -0.1253 | 149.966
8 | 1.3775 | 0.00916 | -0.125 | 150.3821
8.5 | 1.4313 | 0.00956 | -0.1245 | 149.7176
9 | 1.4841 | 0.01004 | -0.1239 | 147.8187
9.5 | 1.5356 | 0.01059 | -0.1229 | 145.0047
10 | 1.5866 | 0.01114 | -0.1219 | 142.4237
10.5 | 1.6365 | 0.01174 | -0.1207 | 139.3952
11 | 1.6859 | 0.01233 | -0.1194 | 136.7315
11.5 | 1.7341 | 0.01299 | -0.1179 | 133.495
12 | 1.7821 | 0.01357 | -0.1163 | 131.3265
12.5 | 1.8288 | 0.01419 | -0.1146 | 128.8795
13 | 1.8732 | 0.0149 | -0.1124 | 125.7181
13.5 | 1.9151 | 0.01569 | -0.1098 | 122.0586
14 | 1.9533 | 0.01648 | -0.1065 | 118.5255
14.5 | 1.9883 | 0.01726 | -0.1026 | 115.197
15 | 2.0154 | 0.01811 | -0.0973 | 111.2866
15.5 | 2.0443 | 0.0191 | -0.0926 | 107.0314
16 | 2.0725 | 0.02022 | -0.0881 | 102.4975
16.5 | 2.0992 | 0.02149 | -0.0836 | 97.6826
17 | 2.1238 | 0.02294 | -0.0791 | 92.5806
17.5 | 2.1456 | 0.02461 | -0.0745 | 87.1841
18 | 2.1637 | 0.02662 | -0.0699 | 81.281
18.5 | 2.1781 | 0.02897 | -0.0652 | 75.1847
19 | 2.1898 | 0.03165 | -0.0607 | 69.188
19.5 | 2.1984 | 0.03467 | -0.0564 | 63.4093
20 | 2.2033 | 0.03824 | -0.0525 | 57.6177

## 141. Re 18M Mach 0.25 (1)
BIGFOIL.COM POLAR EXPORT
dfvlrr4
DFVLR R-4 |  |  |  | Cl Max: | 1.424 | at alpha= | 10 | deg
JavaFoil+Calcfoil stall+Eppler ext transition |  |  |  | L/D Max: | 93.204 | at alpha= | 6.5 | deg
Re: | 18000000 |  |  | Cd Min: | 0.01032 | at alpha= | -4 | deg
Mach: | 0.25 |  |  | Cl=0 at alpha= | -4.0635 | deg
|  |  |  | @ Cl=0.1, Cd= | 0.010381
|  |  |  | @ Cl=0.4, Cd= | 0.010983
|  |  |  | @ Cl=0.6, Cd= | 0.010877
alpha (deg) | Cl | Cd | Cm | Cl/Cd
-18 | -0.401 | 0.1557 | -0.043 | -2.572
-17.5 | -0.453 | 0.1486 | -0.044 | -3.048
-17 | -0.501 | 0.12749 | -0.049 | -3.927
-16.5 | -0.542 | 0.12058 | -0.05 | -4.498
-16 | -0.575 | 0.12561 | -0.046 | -4.58
-15.5 | -0.613 | 0.10473 | -0.055 | -5.852
-15 | -0.642 | 0.09601 | -0.058 | -6.682
-14.5 | -0.674 | 0.07907 | -0.067 | -8.527
-14 | -0.751 | 0.03542 | -0.085 | -21.214
-13.5 | -0.779 | 0.02592 | -0.089 | -30.061
-13 | -0.785 | 0.02308 | -0.091 | -34.01
-12.5 | -0.779 | 0.02108 | -0.092 | -36.955
-12 | -0.764 | 0.01962 | -0.094 | -38.963
-11.5 | -0.744 | 0.01827 | -0.095 | -40.7
-11 | -0.717 | 0.01722 | -0.096 | -41.617
-10.5 | -0.684 | 0.01641 | -0.097 | -41.672
-10 | -0.647 | 0.0151 | -0.099 | -42.879
-9.5 | -0.606 | 0.01446 | -0.1 | -41.889
-9 | -0.56 | 0.01388 | -0.101 | -40.367
-8.5 | -0.511 | 0.01339 | -0.102 | -38.197
-8 | -0.46 | 0.01294 | -0.103 | -35.519
-7.5 | -0.406 | 0.01156 | -0.104 | -35.137
-7 | -0.351 | 0.01165 | -0.105 | -30.119
-6.5 | -0.294 | 0.01178 | -0.107 | -24.947
-6 | -0.236 | 0.01193 | -0.108 | -19.755
-5.5 | -0.177 | 0.01201 | -0.109 | -14.699
-5 | -0.117 | 0.01046 | -0.112 | -11.172
-4.5 | -0.055 | 0.01038 | -0.112 | -5.262
-4 | 0.008 | 0.01032 | -0.113 | 0.772
-3.5 | 0.071 | 0.01039 | -0.114 | 6.8
-3 | 0.133 | 0.01037 | -0.115 | 12.875
-2.5 | 0.196 | 0.01063 | -0.115 | 18.48
-2 | 0.259 | 0.01052 | -0.116 | 24.637
-1.5 | 0.322 | 0.01073 | -0.117 | 29.988
-1 | 0.384 | 0.01111 | -0.118 | 34.576
-0.5 | 0.447 | 0.01061 | -0.118 | 42.07
0 | 0.509 | 0.01078 | -0.119 | 47.173
0.5 | 0.571 | 0.01082 | -0.12 | 52.725
1 | 0.632 | 0.01094 | -0.12 | 57.802
1.5 | 0.694 | 0.01095 | -0.121 | 63.345
2 | 0.755 | 0.01108 | -0.122 | 68.167
2.5 | 0.816 | 0.01116 | -0.122 | 73.114
3 | 0.876 | 0.01147 | -0.123 | 76.391
3.5 | 0.935 | 0.01167 | -0.123 | 80.185
4 | 0.994 | 0.01218 | -0.124 | 81.626
4.5 | 1.051 | 0.01242 | -0.124 | 84.681
5 | 1.108 | 0.01268 | -0.125 | 87.402
5.5 | 1.162 | 0.01291 | -0.125 | 90.074
6 | 1.211 | 0.01314 | -0.126 | 92.164
6.5 | 1.257 | 0.01348 | -0.126 | 93.204
7 | 1.298 | 0.01608 | -0.127 | 80.717
7.5 | 1.334 | 0.01653 | -0.127 | 80.731
8 | 1.366 | 0.01698 | -0.128 | 80.427
8.5 | 1.391 | 0.01755 | -0.128 | 79.232
9 | 1.409 | 0.01818 | -0.129 | 77.513
9.5 | 1.421 | 0.01882 | -0.129 | 75.484
10 | 1.424 | 0.01968 | -0.129 | 72.381
10.5 | 1.42 | 0.02075 | -0.13 | 68.443
11 | 1.399 | 0.02147 | -0.129 | 65.152
11.5 | 1.368 | 0.02288 | -0.128 | 59.797
12 | 1.324 | 0.02496 | -0.127 | 53.03
12.5 | 1.263 | 0.02894 | -0.125 | 43.652
13 | 1.129 | 0.05115 | -0.111 | 22.073
13.5 | 1.035 | 0.07162 | -0.1 | 14.454
14 | 0.962 | 0.08434 | -0.094 | 11.408
14.5 | 0.891 | 0.09578 | -0.09 | 9.301
15 | 0.821 | 0.10402 | -0.087 | 7.892

## 142. Re 18M Mach 0.25 (2)
BIGFOIL.COM POLAR EXPORT
dfvlrr4
DFVLR R-4 |  |  |  | Cl Max: | 2.1691 | at alpha= | 18 | deg
XFOIL ncrit=9 |  |  |  | L/D Max: | 150.168 | at alpha= | 8 | deg
Re: | 18000000 |  |  | Cd Min: | 0.06659 | at alpha= | 20 | deg
Mach: | 0.25 |  |  | Cl=0 at alpha= | -3.6667 | deg
|  |  |  | @ Cl=0.1, Cd= | 0.0058359
|  |  |  | @ Cl=0.4, Cd= | 0.0058381
|  |  |  | @ Cl=0.6, Cd= | 0.0060231
alpha (deg) | Cl | Cd | Cm | Cl/Cd
-20 | -1.5825 | 0.05792 | -0.0866 | -27.3222
-19.5 | -1.5973 | 0.04981 | -0.0895 | -32.0679
-19 | -1.6024 | 0.04306 | -0.0912 | -37.2132
-18.5 | -1.5992 | 0.03752 | -0.0918 | -42.6226
-18 | -1.5926 | 0.03266 | -0.0916 | -48.763
-17.5 | -1.5801 | 0.0287 | -0.0905 | -55.0557
-17 | -1.5629 | 0.02555 | -0.0885 | -61.1703
-16.5 | -1.5453 | 0.02293 | -0.0854 | -67.3921
-16 | -1.5111 | 0.02062 | -0.0843 | -73.2832
-15 | -1.4134 | 0.01684 | -0.0853 | -83.9311
-14.5 | -1.376 | 0.01525 | -0.0834 | -90.2295
-14 | -1.324 | 0.01384 | -0.0837 | -95.6647
-13.5 | -1.2648 | 0.01265 | -0.0849 | -99.9842
-13 | -1.2017 | 0.01166 | -0.0866 | -103.0617
-12.5 | -1.1382 | 0.01089 | -0.0878 | -104.5179
-12 | -1.0751 | 0.01027 | -0.0887 | -104.6835
-11.5 | -1.0113 | 0.00968 | -0.0896 | -104.4731
-11 | -0.9471 | 0.00908 | -0.0907 | -104.3062
-10.5 | -0.8827 | 0.00855 | -0.0919 | -103.2398
-10 | -0.8176 | 0.00807 | -0.0931 | -101.3135
-9 | -0.6877 | 0.00734 | -0.0957 | -93.6921
-8.5 | -0.6228 | 0.00704 | -0.097 | -88.4659
-8 | -0.5574 | 0.00671 | -0.0984 | -83.07
-7.5 | -0.492 | 0.0064 | -0.0999 | -76.875
-7 | -0.4272 | 0.00616 | -0.1014 | -69.3506
-6.5 | -0.3621 | 0.00592 | -0.1029 | -61.1655
-6 | -0.2973 | 0.00571 | -0.1044 | -52.0665
-5.5 | -0.2319 | 0.00546 | -0.1061 | -42.4725
-5 | -0.1674 | 0.0053 | -0.1075 | -31.5849
-4.5 | -0.1033 | 0.0052 | -0.109 | -19.8654
-4 | -0.0408 | 0.00528 | -0.1102 | -7.7273
-3.5 | 0.0204 | 0.00555 | -0.1112 | 3.6757
-3 | 0.0818 | 0.00581 | -0.1123 | 14.0792
-2.5 | 0.1451 | 0.0059 | -0.1138 | 24.5932
-2 | 0.2099 | 0.00589 | -0.1158 | 35.6367
-1.5 | 0.2756 | 0.0058 | -0.1179 | 47.5172
-1 | 0.3397 | 0.0058 | -0.1195 | 58.569
-0.5 | 0.403 | 0.00584 | -0.1209 | 69.0068
0 | 0.4659 | 0.00592 | -0.1221 | 78.6993
0.5 | 0.5293 | 0.00594 | -0.1233 | 89.1077
1 | 0.5919 | 0.00601 | -0.1244 | 98.4859
1.5 | 0.6536 | 0.00611 | -0.1251 | 106.9722
2 | 0.7147 | 0.00629 | -0.1257 | 113.6248
2.5 | 0.7755 | 0.00647 | -0.1261 | 119.8609
3 | 0.8367 | 0.00662 | -0.1266 | 126.3897
3.5 | 0.8972 | 0.00682 | -0.1269 | 131.5543
4 | 0.9577 | 0.00702 | -0.1271 | 136.4245
4.5 | 1.0182 | 0.00721 | -0.1272 | 141.2205
5 | 1.0788 | 0.00739 | -0.1274 | 145.9811
5.5 | 1.1389 | 0.00761 | -0.1273 | 149.6583
6.5 | 1.2554 | 0.00839 | -0.1263 | 149.6305
7 | 1.3137 | 0.00876 | -0.1257 | 149.9658
7.5 | 1.3715 | 0.00916 | -0.1249 | 149.7271
8 | 1.4296 | 0.00952 | -0.1241 | 150.1681
8.5 | 1.4855 | 0.01006 | -0.1228 | 147.664
9 | 1.54 | 0.01071 | -0.1211 | 143.7908
9.5 | 1.5941 | 0.01137 | -0.1193 | 140.2023
10 | 1.6472 | 0.01206 | -0.1173 | 136.5837
10.5 | 1.6997 | 0.01278 | -0.115 | 132.9969
11 | 1.7522 | 0.01343 | -0.1126 | 130.4691
11.5 | 1.8033 | 0.01414 | -0.11 | 127.5318
12 | 1.8519 | 0.01495 | -0.1068 | 123.8729
12.5 | 1.897 | 0.01582 | -0.1029 | 119.9115
13 | 1.9371 | 0.01675 | -0.0981 | 115.6478
13.5 | 1.9694 | 0.01773 | -0.0918 | 111.0773
14 | 2.0028 | 0.01884 | -0.086 | 106.3057
14.5 | 2.0354 | 0.02012 | -0.0804 | 101.163
15 | 2.0665 | 0.02158 | -0.0748 | 95.76
15.5 | 2.0944 | 0.02331 | -0.069 | 89.8498
16 | 2.118 | 0.02536 | -0.0631 | 83.5174
16.5 | 2.139 | 0.02774 | -0.0574 | 77.1089
17 | 2.154 | 0.03061 | -0.0516 | 70.3692
17.5 | 2.1645 | 0.03399 | -0.0461 | 63.6805
18 | 2.1691 | 0.03808 | -0.041 | 56.9617
18.5 | 2.1665 | 0.04313 | -0.0367 | 50.2319
19 | 2.1571 | 0.04932 | -0.0334 | 43.7368
19.5 | 2.1375 | 0.05717 | -0.0318 | 37.3885
20 | 2.112 | 0.06659 | -0.0323 | 31.7165

## 143. Re 18M Mach 0.50 (1)
BIGFOIL.COM POLAR EXPORT
dfvlrr4
DFVLR R-4 |  |  |  | Cl Max: | 1.331 | at alpha= | 20 | deg
JavaFoil+Calcfoil stall+Eppler ext transition |  |  |  | L/D Max: | 84.953 | at alpha= | 4 | deg
Re: | 18000000 |  |  | Cd Min: | 0.01062 | at alpha= | -2 | deg
Mach: | 0.5 |  |  | Cl=0 at alpha= | -4.0662 | deg
|  |  |  | @ Cl=0.1, Cd= | 0.012037
|  |  |  | @ Cl=0.4, Cd= | 0.011169
|  |  |  | @ Cl=0.6, Cd= | 0.01104
alpha (deg) | Cl | Cd | Cm | Cl/Cd
-20 | -0.891 | 0.16656 | -0.057 | -5.35
-19.5 | -0.862 | 0.17073 | -0.056 | -5.048
-19 | -0.835 | 0.15947 | -0.057 | -5.237
-18.5 | -0.815 | 0.13277 | -0.062 | -6.142
-18 | -0.799 | 0.11234 | -0.069 | -7.115
-17.5 | -0.754 | 0.13197 | -0.059 | -5.711
-17 | -0.723 | 0.13485 | -0.057 | -5.363
-16.5 | -0.7 | 0.11669 | -0.062 | -6.002
-16 | -0.671 | 0.11446 | -0.061 | -5.863
-15.5 | -0.661 | 0.08792 | -0.074 | -7.516
-15 | -0.623 | 0.09312 | -0.069 | -6.695
-14.5 | -0.636 | 0.05323 | -0.088 | -11.95
-14 | -0.641 | 0.02999 | -0.098 | -21.37
-13.5 | -0.527 | 0.11358 | -0.056 | -4.644
-13 | -0.501 | 0.09845 | -0.059 | -5.091
-12.5 | -0.504 | 0.05361 | -0.087 | -9.407
-12 | -0.45 | 0.07569 | -0.068 | -5.941
-11.5 | -0.485 | 0.02349 | -0.104 | -20.659
-11 | -0.457 | 0.02043 | -0.106 | -22.351
-10.5 | -0.401 | 0.03341 | -0.099 | -12.005
-10 | -0.336 | 0.06352 | -0.069 | -5.293
-9.5 | -0.308 | 0.05964 | -0.069 | -5.168
-9 | -0.521 | 0.01793 | -0.111 | -29.047
-8.5 | -0.517 | 0.01625 | -0.112 | -31.795
-8 | -0.483 | 0.01482 | -0.114 | -32.599
-7.5 | -0.435 | 0.0141 | -0.115 | -30.845
-7 | -0.38 | 0.01345 | -0.116 | -28.219
-6.5 | -0.32 | 0.01292 | -0.117 | -24.768
-6 | -0.257 | 0.01247 | -0.118 | -20.616
-5.5 | -0.192 | 0.01249 | -0.12 | -15.4
-5 | -0.126 | 0.01114 | -0.121 | -11.322
-4.5 | -0.059 | 0.01171 | -0.122 | -5.054
-4 | 0.009 | 0.01177 | -0.123 | 0.736
-3.5 | 0.077 | 0.0121 | -0.124 | 6.383
-3 | 0.146 | 0.01191 | -0.126 | 12.287
-2.5 | 0.217 | 0.01232 | -0.127 | 17.599
-2 | 0.29 | 0.01062 | -0.13 | 27.305
-1.5 | 0.359 | 0.01097 | -0.131 | 32.764
-1 | 0.429 | 0.01131 | -0.132 | 37.952
-0.5 | 0.499 | 0.01087 | -0.132 | 45.882
0 | 0.568 | 0.01097 | -0.133 | 51.782
0.5 | 0.637 | 0.01112 | -0.134 | 57.275
1 | 0.706 | 0.0112 | -0.135 | 63.002
1.5 | 0.774 | 0.01128 | -0.135 | 68.596
2 | 0.841 | 0.01146 | -0.136 | 73.379
2.5 | 0.908 | 0.01182 | -0.137 | 76.79
3 | 0.973 | 0.01201 | -0.137 | 81.029
3.5 | 1.037 | 0.01259 | -0.138 | 82.363
4 | 1.099 | 0.01293 | -0.139 | 84.953
4.5 | 1.158 | 0.01572 | -0.139 | 73.624
5 | 1.213 | 0.01628 | -0.14 | 74.517
5.5 | 1.263 | 0.01682 | -0.14 | 75.083
6 | 1.292 | 0.01756 | -0.141 | 73.541
6.5 | 1.297 | 0.01836 | -0.141 | 70.639
7 | 1.255 | 0.01972 | -0.142 | 63.626
7.5 | 0.951 | 0.02157 | -0.141 | 44.089
8 | 0.694 | 0.05511 | -0.099 | 12.585
8.5 | 0.707 | 0.06974 | -0.085 | 10.139
9 | 0.751 | 0.05858 | -0.1 | 12.818
9.5 | 0.912 | 0.02433 | -0.14 | 37.497
10 | 0.796 | 0.06941 | -0.092 | 11.469
10.5 | 0.829 | 0.06923 | -0.097 | 11.972
11 | 0.935 | 0.04117 | -0.127 | 22.713
11.5 | 0.883 | 0.07767 | -0.096 | 11.366
12 | 0.9 | 0.09244 | -0.088 | 9.737
12.5 | 0.925 | 0.10123 | -0.087 | 9.143
13 | 0.963 | 0.09398 | -0.095 | 10.242
13.5 | 0.984 | 0.1075 | -0.091 | 9.149
14 | 1.007 | 0.122 | -0.088 | 8.255
14.5 | 1.042 | 0.11337 | -0.094 | 9.188
15 | 1.068 | 0.11991 | -0.094 | 8.91
15.5 | 1.098 | 0.12185 | -0.097 | 9.014
16 | 1.119 | 0.13913 | -0.093 | 8.043
16.5 | 1.141 | 0.17147 | -0.09 | 6.654
17 | 1.171 | 0.15826 | -0.093 | 7.402
17.5 | 1.197 | 0.17318 | -0.092 | 6.911
18 | 1.223 | 0.18596 | -0.093 | 6.578
18.5 | 1.25 | 0.19192 | -0.093 | 6.512
19 | 1.276 | 0.20622 | -0.093 | 6.186
19.5 | 1.303 | 0.20971 | -0.094 | 6.215
20 | 1.331 | 0.21339 | -0.095 | 6.238

## 144. Re 18M Mach 0.50 (2)
BIGFOIL.COM POLAR EXPORT
dfvlrr4
DFVLR R-4 |  |  |  | Cl Max: | 1.7259 | at alpha= | 8.5 | deg
XFOIL ncrit=9 |  |  |  | L/D Max: | 153.006 | at alpha= | 5.5 | deg
Re: | 18000000 |  |  | Cd Min: | 0.01261 | at alpha= | 8.5 | deg
Mach: | 0.5 |  |  | Cl=0 at alpha= | -99 | deg
|  |  |  | @ Cl=0.1, Cd= | 0.00612
|  |  |  | @ Cl=0.4, Cd= | 0.00612
|  |  |  | @ Cl=0.6, Cd= | 0.0062206
alpha (deg) | Cl | Cd | Cm | Cl/Cd
0 | 0.5192 | 0.00612 | -0.134 | 84.8366
0.5 | 0.5915 | 0.00621 | -0.135 | 95.2496
1 | 0.6637 | 0.0063 | -0.1359 | 105.3492
1.5 | 0.7343 | 0.00649 | -0.1362 | 113.1433
2 | 0.8051 | 0.0067 | -0.1363 | 120.1642
2.5 | 0.8763 | 0.0069 | -0.1362 | 127
3 | 0.9473 | 0.00714 | -0.1358 | 132.6751
3.5 | 1.0189 | 0.00737 | -0.1352 | 138.2497
4 | 1.0911 | 0.0076 | -0.1344 | 143.5658
4.5 | 1.1636 | 0.00786 | -0.1332 | 148.0407
5 | 1.2366 | 0.00813 | -0.1316 | 152.1033
5.5 | 1.3082 | 0.00855 | -0.1294 | 153.0058
6 | 1.3775 | 0.00914 | -0.1263 | 150.7112
6.5 | 1.45 | 0.00959 | -0.1231 | 151.1992
7 | 1.5218 | 0.01014 | -0.1191 | 150.0789
7.5 | 1.5927 | 0.01079 | -0.1143 | 147.6089
8 | 1.6588 | 0.01169 | -0.108 | 141.8991
8.5 | 1.7259 | 0.01261 | -0.1003 | 136.8676

## 145. Re 20M Mach 0.00 (1)
BIGFOIL.COM POLAR EXPORT
dfvlrr4
DFVLR R-4 |  |  |  | Cl Max: | 1.499 | at alpha= | 12 | deg
JavaFoil+Calcfoil stall+Eppler ext transition |  |  |  | L/D Max: | 96.572 | at alpha= | 7.5 | deg
Re: | 20000000 |  |  | Cd Min: | 0.01027 | at alpha= | -4.5 | deg
Mach: | 0 |  |  | Cl=0 at alpha= | -4.0656 | deg
|  |  |  | @ Cl=0.1, Cd= | 0.0104
|  |  |  | @ Cl=0.4, Cd= | 0.010761
|  |  |  | @ Cl=0.6, Cd= | 0.010784
alpha (deg) | Cl | Cd | Cm | Cl/Cd
-20 | -0.675 | 0.14912 | -0.048 | -4.524
-19.5 | -0.687 | 0.15898 | -0.044 | -4.322
-19 | -0.704 | 0.15145 | -0.045 | -4.65
-18.5 | -0.72 | 0.1436 | -0.045 | -5.014
-18 | -0.75 | 0.11344 | -0.056 | -6.609
-17.5 | -0.748 | 0.12853 | -0.049 | -5.823
-17 | -0.757 | 0.12175 | -0.05 | -6.22
-16.5 | -0.833 | 0.05515 | -0.074 | -15.103
-16 | -0.867 | 0.03686 | -0.08 | -23.516
-15.5 | -0.879 | 0.03058 | -0.082 | -28.747
-15 | -0.883 | 0.02689 | -0.084 | -32.826
-14.5 | -0.88 | 0.02434 | -0.085 | -36.158
-14 | -0.872 | 0.02264 | -0.087 | -38.524
-13.5 | -0.86 | 0.02099 | -0.088 | -40.942
-13 | -0.842 | 0.01987 | -0.089 | -42.36
-12.5 | -0.819 | 0.01856 | -0.09 | -44.138
-12 | -0.791 | 0.01749 | -0.092 | -45.243
-11.5 | -0.759 | 0.01675 | -0.093 | -45.301
-11 | -0.723 | 0.01599 | -0.094 | -45.21
-10.5 | -0.686 | 0.01465 | -0.095 | -46.808
-10 | -0.644 | 0.01417 | -0.096 | -45.436
-9.5 | -0.599 | 0.01367 | -0.097 | -43.78
-9 | -0.551 | 0.0132 | -0.098 | -41.779
-8.5 | -0.502 | 0.01163 | -0.099 | -43.203
-8 | -0.452 | 0.01176 | -0.101 | -38.381
-7.5 | -0.398 | 0.01188 | -0.102 | -33.53
-7 | -0.345 | 0.01212 | -0.103 | -28.425
-6.5 | -0.288 | 0.01202 | -0.104 | -23.995
-6 | -0.233 | 0.01033 | -0.106 | -22.541
-5.5 | -0.173 | 0.01052 | -0.107 | -16.474
-5 | -0.113 | 0.01028 | -0.108 | -11.017
-4.5 | -0.053 | 0.01027 | -0.109 | -5.149
-4 | 0.008 | 0.01039 | -0.11 | 0.743
-3.5 | 0.068 | 0.0103 | -0.11 | 6.642
-3 | 0.129 | 0.01049 | -0.111 | 12.318
-2.5 | 0.19 | 0.0105 | -0.112 | 18.107
-2 | 0.251 | 0.01057 | -0.113 | 23.742
-1.5 | 0.311 | 0.01072 | -0.113 | 29.064
-1 | 0.372 | 0.01099 | -0.114 | 33.863
-0.5 | 0.432 | 0.0105 | -0.115 | 41.195
0 | 0.493 | 0.01063 | -0.115 | 46.367
0.5 | 0.553 | 0.01069 | -0.116 | 51.707
1 | 0.613 | 0.01081 | -0.117 | 56.653
1.5 | 0.672 | 0.01087 | -0.117 | 61.837
2 | 0.732 | 0.01091 | -0.118 | 67.049
2.5 | 0.791 | 0.01103 | -0.118 | 71.685
3 | 0.849 | 0.01127 | -0.119 | 75.328
3.5 | 0.907 | 0.01142 | -0.119 | 79.41
4 | 0.964 | 0.01191 | -0.12 | 80.997
4.5 | 1.021 | 0.01211 | -0.121 | 84.261
5 | 1.076 | 0.01234 | -0.121 | 87.231
5.5 | 1.13 | 0.01255 | -0.121 | 90.098
6 | 1.18 | 0.01282 | -0.122 | 92.073
6.5 | 1.227 | 0.01295 | -0.122 | 94.77
7 | 1.272 | 0.01324 | -0.123 | 96.074
7.5 | 1.313 | 0.0136 | -0.123 | 96.572
8 | 1.351 | 0.01614 | -0.124 | 83.656
8.5 | 1.384 | 0.01652 | -0.124 | 83.776
9 | 1.414 | 0.01696 | -0.124 | 83.394
9.5 | 1.44 | 0.0175 | -0.125 | 82.255
10 | 1.461 | 0.01801 | -0.125 | 81.115
10.5 | 1.477 | 0.01861 | -0.125 | 79.371
11 | 1.489 | 0.01932 | -0.126 | 77.078
11.5 | 1.496 | 0.02009 | -0.126 | 74.475
12 | 1.499 | 0.02116 | -0.126 | 70.81
12.5 | 1.486 | 0.02159 | -0.126 | 68.836
13 | 1.47 | 0.02303 | -0.125 | 63.827
13.5 | 1.447 | 0.02451 | -0.124 | 59.036
14 | 1.411 | 0.02727 | -0.123 | 51.757
14.5 | 1.378 | 0.02993 | -0.122 | 46.037
15 | 1.325 | 0.03652 | -0.118 | 36.294
15.5 | 1.229 | 0.05897 | -0.108 | 20.839
16 | 1.17 | 0.07591 | -0.102 | 15.42
16.5 | 1.125 | 0.08912 | -0.097 | 12.626
17 | 1.087 | 0.09886 | -0.095 | 11

## 146. Re 20M Mach 0.00 (2)
BIGFOIL.COM POLAR EXPORT
dfvlrr4
DFVLR R-4 |  |  |  | Cl Max: | 2.2204 | at alpha= | 20 | deg
XFOIL ncrit=9 |  |  |  | L/D Max: | 152.092 | at alpha= | 7.5 | deg
Re: | 20000000 |  |  | Cd Min: | 0.03412 | at alpha= | 20 | deg
Mach: | 0 |  |  | Cl=0 at alpha= | -3.6909 | deg
|  |  |  | @ Cl=0.1, Cd= | 0.0058971
|  |  |  | @ Cl=0.4, Cd= | 0.0058209
|  |  |  | @ Cl=0.6, Cd= | 0.0059211
alpha (deg) | Cl | Cd | Cm | Cl/Cd
-20 | -1.7018 | 0.02828 | -0.0719 | -60.1768
-19.5 | -1.6814 | 0.0258 | -0.0713 | -65.1705
-19 | -1.6581 | 0.02363 | -0.0707 | -70.1693
-18.5 | -1.6327 | 0.02171 | -0.0698 | -75.205
-18 | -1.6096 | 0.02 | -0.0679 | -80.48
-17.5 | -1.5847 | 0.01847 | -0.0659 | -85.7986
-17 | -1.5416 | 0.01703 | -0.0672 | -90.5226
-16 | -1.446 | 0.01431 | -0.071 | -101.0482
-15.5 | -1.3966 | 0.0132 | -0.0727 | -105.803
-15 | -1.3428 | 0.01226 | -0.0749 | -109.5269
-14.5 | -1.2873 | 0.01151 | -0.0769 | -111.8419
-14 | -1.2322 | 0.01091 | -0.0782 | -112.9423
-13.5 | -1.1765 | 0.01039 | -0.0795 | -113.2339
-13 | -1.1199 | 0.0099 | -0.0808 | -113.1212
-12.5 | -1.0624 | 0.00945 | -0.0821 | -112.4233
-11.5 | -0.9455 | 0.00858 | -0.0851 | -110.1981
-11 | -0.8862 | 0.00815 | -0.0866 | -108.7362
-10.5 | -0.8266 | 0.00777 | -0.0882 | -106.3835
-10 | -0.7664 | 0.00744 | -0.0897 | -103.0108
-9.5 | -0.7064 | 0.00716 | -0.0911 | -98.6592
-9 | -0.6458 | 0.00689 | -0.0927 | -93.73
-8.5 | -0.585 | 0.00663 | -0.0942 | -88.2353
-8 | -0.5238 | 0.00635 | -0.0958 | -82.4882
-7.5 | -0.4626 | 0.00611 | -0.0973 | -75.7119
-7 | -0.4014 | 0.00591 | -0.0988 | -67.9188
-6.5 | -0.3401 | 0.00571 | -0.1003 | -59.5622
-6 | -0.2787 | 0.00553 | -0.1019 | -50.3978
-5.5 | -0.2169 | 0.00533 | -0.1035 | -40.6942
-5 | -0.1558 | 0.00523 | -0.1049 | -29.7897
-4.5 | -0.095 | 0.00519 | -0.1062 | -18.3044
-4 | -0.0369 | 0.0055 | -0.1071 | -6.7091
-3.5 | 0.0228 | 0.00566 | -0.1083 | 4.0283
-3 | 0.0821 | 0.0059 | -0.1094 | 13.9153
-2.5 | 0.1435 | 0.00589 | -0.1109 | 24.3633
-1.5 | 0.2678 | 0.00582 | -0.1145 | 46.0137
-1 | 0.33 | 0.00576 | -0.1162 | 57.2917
-0.5 | 0.3906 | 0.00581 | -0.1174 | 67.2289
0 | 0.4511 | 0.00588 | -0.1186 | 76.7177
0.5 | 0.512 | 0.00588 | -0.1199 | 87.0748
1 | 0.5729 | 0.00588 | -0.1212 | 97.432
1.5 | 0.6323 | 0.00597 | -0.122 | 105.9129
2 | 0.6909 | 0.00612 | -0.1226 | 112.8922
2.5 | 0.7493 | 0.00629 | -0.1233 | 119.1256
3 | 0.8077 | 0.00642 | -0.1238 | 125.81
3.5 | 0.8657 | 0.00659 | -0.1243 | 131.3657
4 | 0.9233 | 0.00678 | -0.1248 | 136.1799
4.5 | 0.9808 | 0.00695 | -0.1251 | 141.1223
5 | 1.0383 | 0.00712 | -0.1255 | 145.8287
5.5 | 1.0954 | 0.0073 | -0.1259 | 150.0548
6 | 1.1513 | 0.00759 | -0.126 | 151.6864
6.5 | 1.2061 | 0.00797 | -0.1259 | 151.33
7 | 1.261 | 0.0083 | -0.1258 | 151.9277
7.5 | 1.3156 | 0.00865 | -0.1256 | 152.0925
8.5 | 1.4232 | 0.00936 | -0.1251 | 152.0513
9 | 1.4756 | 0.00982 | -0.1245 | 150.2648
9.5 | 1.527 | 0.01033 | -0.1238 | 147.8219
10 | 1.5778 | 0.01084 | -0.123 | 145.5535
10.5 | 1.6277 | 0.01139 | -0.1221 | 142.9061
11 | 1.6767 | 0.01197 | -0.1209 | 140.0752
11.5 | 1.7248 | 0.01258 | -0.1197 | 137.1065
12 | 1.7726 | 0.01313 | -0.1184 | 135.0038
12.5 | 1.8194 | 0.0137 | -0.117 | 132.8029
13 | 1.8641 | 0.01436 | -0.1151 | 129.812
13.5 | 1.9066 | 0.0151 | -0.113 | 126.2649
14 | 1.9473 | 0.01582 | -0.1105 | 123.091
14.5 | 1.9847 | 0.01652 | -0.1074 | 120.1392
15 | 2.0185 | 0.01726 | -0.1036 | 116.9467
15.5 | 2.0438 | 0.01811 | -0.0983 | 112.8548
16 | 2.0718 | 0.01908 | -0.0939 | 108.5849
16.5 | 2.099 | 0.02018 | -0.0896 | 104.0139
17 | 2.1245 | 0.02142 | -0.0853 | 99.183
17.5 | 2.1482 | 0.02283 | -0.081 | 94.0955
18 | 2.1685 | 0.0245 | -0.0765 | 88.5102
18.5 | 2.1852 | 0.0265 | -0.072 | 82.4604
19 | 2.1996 | 0.02872 | -0.0675 | 76.5877
19.5 | 2.212 | 0.03123 | -0.0633 | 70.8293
20 | 2.2204 | 0.03412 | -0.0592 | 65.0762

## 147. Re 20M Mach 0.10 (1)
BIGFOIL.COM POLAR EXPORT
dfvlrr4
DFVLR R-4 |  |  |  | Cl Max: | 1.485 | at alpha= | 11.5 | deg
JavaFoil+Calcfoil stall+Eppler ext transition |  |  |  | L/D Max: | 97.76 | at alpha= | 8.5 | deg
Re: | 20000000 |  |  | Cd Min: | 0.01028 | at alpha= | -4.5 | deg
Mach: | 0.1 |  |  | Cl=0 at alpha= | -4.0656 | deg
|  |  |  | @ Cl=0.1, Cd= | 0.010407
|  |  |  | @ Cl=0.4, Cd= | 0.01079
|  |  |  | @ Cl=0.6, Cd= | 0.010793
alpha (deg) | Cl | Cd | Cm | Cl/Cd
-20 | -0.627 | 0.15317 | -0.047 | -4.094
-19.5 | -0.643 | 0.16345 | -0.042 | -3.935
-19 | -0.664 | 0.15468 | -0.044 | -4.293
-18.5 | -0.684 | 0.14641 | -0.045 | -4.67
-18 | -0.702 | 0.13908 | -0.046 | -5.045
-17.5 | -0.718 | 0.13105 | -0.048 | -5.481
-17 | -0.751 | 0.09847 | -0.061 | -7.624
-16.5 | -0.785 | 0.07306 | -0.069 | -10.741
-16 | -0.823 | 0.04919 | -0.076 | -16.724
-15.5 | -0.854 | 0.03383 | -0.081 | -25.235
-15 | -0.865 | 0.02798 | -0.084 | -30.922
-14.5 | -0.865 | 0.02544 | -0.085 | -34.017
-14 | -0.862 | 0.02306 | -0.087 | -37.373
-13.5 | -0.852 | 0.02143 | -0.088 | -39.739
-13 | -0.836 | 0.02023 | -0.089 | -41.333
-12.5 | -0.815 | 0.01884 | -0.091 | -43.269
-12 | -0.789 | 0.01778 | -0.092 | -44.361
-11.5 | -0.758 | 0.01685 | -0.093 | -44.979
-11 | -0.723 | 0.01615 | -0.094 | -44.745
-10.5 | -0.686 | 0.01481 | -0.095 | -46.349
-10 | -0.645 | 0.01426 | -0.096 | -45.222
-9.5 | -0.6 | 0.01376 | -0.098 | -43.612
-9 | -0.553 | 0.0133 | -0.099 | -41.558
-8.5 | -0.504 | 0.01172 | -0.1 | -43.007
-8 | -0.453 | 0.01185 | -0.101 | -38.228
-7.5 | -0.4 | 0.01197 | -0.102 | -33.392
-7 | -0.345 | 0.01194 | -0.103 | -28.921
-6.5 | -0.289 | 0.0121 | -0.105 | -23.928
-6 | -0.234 | 0.01033 | -0.107 | -22.631
-5.5 | -0.174 | 0.01052 | -0.108 | -16.541
-5 | -0.114 | 0.01036 | -0.109 | -10.986
-4.5 | -0.053 | 0.01028 | -0.109 | -5.172
-4 | 0.008 | 0.01039 | -0.11 | 0.746
-3.5 | 0.069 | 0.01031 | -0.111 | 6.672
-3 | 0.13 | 0.0105 | -0.112 | 12.376
-2.5 | 0.191 | 0.01051 | -0.112 | 18.19
-2 | 0.252 | 0.01058 | -0.113 | 23.852
-1.5 | 0.313 | 0.01072 | -0.114 | 29.197
-1 | 0.374 | 0.01099 | -0.114 | 34.015
-0.5 | 0.435 | 0.01052 | -0.115 | 41.294
0 | 0.495 | 0.01063 | -0.116 | 46.57
0.5 | 0.556 | 0.01072 | -0.116 | 51.797
1 | 0.616 | 0.01082 | -0.117 | 56.884
1.5 | 0.676 | 0.01088 | -0.118 | 62.081
2 | 0.735 | 0.01092 | -0.118 | 67.303
2.5 | 0.794 | 0.01104 | -0.119 | 71.945
3 | 0.853 | 0.01129 | -0.119 | 75.578
3.5 | 0.912 | 0.01144 | -0.12 | 79.656
4 | 0.969 | 0.01193 | -0.121 | 81.211
4.5 | 1.025 | 0.01214 | -0.121 | 84.454
5 | 1.081 | 0.01238 | -0.122 | 87.321
5.5 | 1.135 | 0.0126 | -0.122 | 90.094
6 | 1.185 | 0.01286 | -0.123 | 92.126
6.5 | 1.232 | 0.013 | -0.123 | 94.757
7 | 1.276 | 0.01328 | -0.123 | 96.058
7.5 | 1.317 | 0.01366 | -0.124 | 96.359
8 | 1.354 | 0.01626 | -0.124 | 83.233
8.5 | 1.386 | 0.01418 | -0.125 | 97.76
9 | 1.415 | 0.01709 | -0.125 | 82.778
9.5 | 1.439 | 0.01764 | -0.125 | 81.555
10 | 1.458 | 0.01821 | -0.126 | 80.048
10.5 | 1.472 | 0.01882 | -0.126 | 78.198
11 | 1.481 | 0.01957 | -0.126 | 75.693
11.5 | 1.485 | 0.02046 | -0.127 | 72.601
12 | 1.476 | 0.02114 | -0.126 | 69.855
12.5 | 1.465 | 0.02206 | -0.126 | 66.407
13 | 1.446 | 0.02341 | -0.125 | 61.78
13.5 | 1.412 | 0.02579 | -0.124 | 54.766
14 | 1.375 | 0.02857 | -0.123 | 48.11
14.5 | 1.325 | 0.03359 | -0.12 | 39.433
15 | 1.234 | 0.05083 | -0.112 | 24.283
15.5 | 1.159 | 0.07179 | -0.103 | 16.144
16 | 1.109 | 0.08554 | -0.098 | 12.963
16.5 | 1.067 | 0.09576 | -0.095 | 11.14

## 148. Re 20M Mach 0.10 (2)
BIGFOIL.COM POLAR EXPORT
dfvlrr4
DFVLR R-4 |  |  |  | Cl Max: | 2.2162 | at alpha= | 20 | deg
XFOIL ncrit=9 |  |  |  | L/D Max: | 153.108 | at alpha= | 8 | deg
Re: | 20000000 |  |  | Cd Min: | 0.03717 | at alpha= | 20 | deg
Mach: | 0.1 |  |  | Cl=0 at alpha= | -3.6872 | deg
|  |  |  | @ Cl=0.1, Cd= | 0.0058971
|  |  |  | @ Cl=0.4, Cd= | 0.0058198
|  |  |  | @ Cl=0.6, Cd= | 0.0059262
alpha (deg) | Cl | Cd | Cm | Cl/Cd
-20 | -1.698 | 0.03093 | -0.0756 | -54.8982
-19.5 | -1.6813 | 0.02791 | -0.0751 | -60.2401
-19 | -1.6613 | 0.0253 | -0.0744 | -65.664
-18.5 | -1.6375 | 0.02309 | -0.0735 | -70.9181
-18 | -1.6127 | 0.02119 | -0.072 | -76.1067
-17.5 | -1.5906 | 0.01952 | -0.0695 | -81.4857
-17 | -1.5525 | 0.01794 | -0.0696 | -86.5385
-16.5 | -1.508 | 0.0165 | -0.0707 | -91.3939
-16 | -1.4593 | 0.01509 | -0.0725 | -96.7064
-15.5 | -1.4111 | 0.01385 | -0.0738 | -101.8845
-15 | -1.3589 | 0.01276 | -0.0756 | -106.4969
-14.5 | -1.3022 | 0.01185 | -0.0779 | -109.8903
-14 | -1.2459 | 0.01117 | -0.0793 | -111.5398
-13.5 | -1.1895 | 0.0106 | -0.0805 | -112.217
-13 | -1.1321 | 0.01008 | -0.0817 | -112.3115
-11.5 | -0.9553 | 0.00871 | -0.0858 | -109.6785
-11 | -0.8953 | 0.00826 | -0.0872 | -108.3898
-10.5 | -0.8348 | 0.00785 | -0.0888 | -106.3439
-10 | -0.774 | 0.0075 | -0.0902 | -103.2
-9.5 | -0.7132 | 0.00722 | -0.0917 | -98.7812
-9 | -0.6519 | 0.00693 | -0.0932 | -94.0693
-8.5 | -0.5906 | 0.00667 | -0.0946 | -88.5457
-8 | -0.5287 | 0.00639 | -0.0962 | -82.7387
-7.5 | -0.4669 | 0.00614 | -0.0978 | -76.0423
-7 | -0.4051 | 0.00593 | -0.0993 | -68.3137
-6.5 | -0.3433 | 0.00573 | -0.1008 | -59.9127
-6 | -0.2814 | 0.00555 | -0.1023 | -50.7027
-5.5 | -0.2191 | 0.00534 | -0.1039 | -41.03
-5 | -0.1574 | 0.00523 | -0.1053 | -30.0956
-4.5 | -0.0962 | 0.00519 | -0.1066 | -18.5356
-4 | -0.0376 | 0.00548 | -0.1075 | -6.8613
-3.5 | 0.0225 | 0.00565 | -0.1088 | 3.9823
-3 | 0.082 | 0.0059 | -0.1099 | 13.8983
-2.5 | 0.1438 | 0.00589 | -0.1114 | 24.4143
-1.5 | 0.2689 | 0.00582 | -0.115 | 46.2027
-1 | 0.3315 | 0.00577 | -0.1167 | 57.4523
-0.5 | 0.3926 | 0.00581 | -0.1179 | 67.5731
0 | 0.4533 | 0.00589 | -0.1191 | 76.961
0.5 | 0.5147 | 0.00588 | -0.1204 | 87.534
1 | 0.576 | 0.00589 | -0.1217 | 97.7929
1.5 | 0.6357 | 0.00598 | -0.1225 | 106.3043
2 | 0.6947 | 0.00613 | -0.1231 | 113.3279
2.5 | 0.7535 | 0.0063 | -0.1237 | 119.6032
3 | 0.8124 | 0.00644 | -0.1243 | 126.1491
3.5 | 0.8707 | 0.00661 | -0.1248 | 131.7247
4 | 0.9288 | 0.0068 | -0.1252 | 136.5882
4.5 | 0.9868 | 0.00698 | -0.1255 | 141.3754
5 | 1.0448 | 0.00714 | -0.1259 | 146.3305
5.5 | 1.1023 | 0.00733 | -0.1262 | 150.382
6 | 1.1587 | 0.00762 | -0.1262 | 152.0604
6.5 | 1.2139 | 0.00802 | -0.126 | 151.3591
7 | 1.2693 | 0.00835 | -0.1259 | 152.012
7.5 | 1.3244 | 0.0087 | -0.1256 | 152.2299
8 | 1.3795 | 0.00901 | -0.1254 | 153.1077
8.5 | 1.433 | 0.00945 | -0.1249 | 151.6402
9 | 1.4858 | 0.00993 | -0.1242 | 149.6274
9.5 | 1.5378 | 0.01045 | -0.1234 | 147.1579
10 | 1.5888 | 0.01101 | -0.1223 | 144.3052
10.5 | 1.6389 | 0.0116 | -0.1212 | 141.2845
11 | 1.6887 | 0.01217 | -0.1199 | 138.7592
11.5 | 1.7373 | 0.01279 | -0.1185 | 135.8327
12 | 1.7859 | 0.01334 | -0.117 | 133.8756
12.5 | 1.8327 | 0.01397 | -0.1153 | 131.1883
13 | 1.8773 | 0.01469 | -0.1131 | 127.7944
13.5 | 1.92 | 0.01544 | -0.1107 | 124.3523
14 | 1.9601 | 0.01617 | -0.1077 | 121.2183
14.5 | 1.996 | 0.01691 | -0.1039 | 118.0367
15 | 2.0244 | 0.01772 | -0.0988 | 114.2438
15.5 | 2.0532 | 0.01868 | -0.0941 | 109.9143
16 | 2.0815 | 0.01976 | -0.0895 | 105.3391
16.5 | 2.1083 | 0.021 | -0.0849 | 100.3952
17 | 2.1324 | 0.02244 | -0.0803 | 95.0267
17.5 | 2.1542 | 0.0241 | -0.0756 | 89.3859
18 | 2.1727 | 0.02606 | -0.0709 | 83.373
18.5 | 2.187 | 0.02836 | -0.0661 | 77.1157
19 | 2.2005 | 0.03088 | -0.0617 | 71.2597
19.5 | 2.2093 | 0.03383 | -0.0573 | 65.3059
20 | 2.2162 | 0.03717 | -0.0533 | 59.6234

## 149. Re 20M Mach 0.25 (1)
BIGFOIL.COM POLAR EXPORT
dfvlrr4
DFVLR R-4 |  |  |  | Cl Max: | 1.424 | at alpha= | 10 | deg
JavaFoil+Calcfoil stall+Eppler ext transition |  |  |  | L/D Max: | 95.101 | at alpha= | 7 | deg
Re: | 20000000 |  |  | Cd Min: | 0.0103 | at alpha= | -4.5 | deg
Mach: | 0.25 |  |  | Cl=0 at alpha= | -4.0635 | deg
|  |  |  | @ Cl=0.1, Cd= | 0.010413
|  |  |  | @ Cl=0.4, Cd= | 0.010906
|  |  |  | @ Cl=0.6, Cd= | 0.010807
alpha (deg) | Cl | Cd | Cm | Cl/Cd
-18 | -0.401 | 0.15548 | -0.043 | -2.576
-17.5 | -0.453 | 0.1477 | -0.044 | -3.067
-17 | -0.501 | 0.12592 | -0.05 | -3.981
-16.5 | -0.543 | 0.1195 | -0.051 | -4.542
-16 | -0.575 | 0.125 | -0.046 | -4.603
-15.5 | -0.613 | 0.10399 | -0.055 | -5.896
-15 | -0.643 | 0.09423 | -0.059 | -6.824
-14.5 | -0.678 | 0.07611 | -0.068 | -8.902
-14 | -0.758 | 0.03244 | -0.086 | -23.358
-13.5 | -0.78 | 0.02554 | -0.089 | -30.527
-13 | -0.786 | 0.02267 | -0.091 | -34.655
-12.5 | -0.78 | 0.02075 | -0.093 | -37.576
-12 | -0.765 | 0.01942 | -0.094 | -39.364
-11.5 | -0.744 | 0.018 | -0.095 | -41.345
-11 | -0.717 | 0.01699 | -0.096 | -42.197
-10.5 | -0.684 | 0.01621 | -0.097 | -42.2
-10 | -0.648 | 0.01489 | -0.099 | -43.514
-9.5 | -0.606 | 0.01428 | -0.1 | -42.443
-9 | -0.561 | 0.01372 | -0.101 | -40.876
-8.5 | -0.512 | 0.01324 | -0.102 | -38.655
-8 | -0.46 | 0.01178 | -0.103 | -39.075
-7.5 | -0.407 | 0.0114 | -0.104 | -35.689
-7 | -0.351 | 0.01148 | -0.106 | -30.618
-6.5 | -0.294 | 0.01196 | -0.107 | -24.626
-6 | -0.237 | 0.01223 | -0.108 | -19.344
-5.5 | -0.179 | 0.01057 | -0.111 | -16.916
-5 | -0.117 | 0.0104 | -0.112 | -11.244
-4.5 | -0.055 | 0.0103 | -0.112 | -5.299
-4 | 0.008 | 0.01042 | -0.113 | 0.765
-3.5 | 0.071 | 0.01032 | -0.114 | 6.847
-3 | 0.133 | 0.01052 | -0.115 | 12.687
-2.5 | 0.196 | 0.01056 | -0.115 | 18.606
-2 | 0.259 | 0.01068 | -0.116 | 24.271
-1.5 | 0.322 | 0.01075 | -0.117 | 29.92
-1 | 0.384 | 0.01103 | -0.118 | 34.843
-0.5 | 0.447 | 0.01054 | -0.118 | 42.369
0 | 0.509 | 0.0107 | -0.119 | 47.522
0.5 | 0.571 | 0.01074 | -0.12 | 53.116
1 | 0.632 | 0.01088 | -0.12 | 58.145
1.5 | 0.694 | 0.01094 | -0.121 | 63.432
2 | 0.755 | 0.01099 | -0.122 | 68.687
2.5 | 0.816 | 0.01112 | -0.122 | 73.358
3 | 0.876 | 0.0114 | -0.123 | 76.862
3.5 | 0.935 | 0.01154 | -0.123 | 81.031
4 | 0.994 | 0.01207 | -0.124 | 82.326
4.5 | 1.051 | 0.01231 | -0.124 | 85.427
5 | 1.108 | 0.01256 | -0.125 | 88.197
5.5 | 1.162 | 0.01279 | -0.125 | 90.917
6 | 1.211 | 0.01312 | -0.126 | 92.309
6.5 | 1.257 | 0.01334 | -0.126 | 94.186
7 | 1.298 | 0.01365 | -0.127 | 95.101
7.5 | 1.334 | 0.01635 | -0.127 | 81.635
8 | 1.366 | 0.01686 | -0.128 | 81.009
8.5 | 1.391 | 0.01735 | -0.128 | 80.145
9 | 1.409 | 0.01796 | -0.129 | 78.469
9.5 | 1.421 | 0.0186 | -0.129 | 76.395
10 | 1.424 | 0.01942 | -0.129 | 73.33
10.5 | 1.42 | 0.02045 | -0.13 | 69.439
11 | 1.4 | 0.02114 | -0.129 | 66.205
11.5 | 1.37 | 0.02246 | -0.129 | 60.992
12 | 1.327 | 0.02442 | -0.127 | 54.332
12.5 | 1.27 | 0.02779 | -0.125 | 45.684
13 | 1.148 | 0.04497 | -0.114 | 25.533
13.5 | 1.04 | 0.06903 | -0.102 | 15.064
14 | 0.966 | 0.08191 | -0.096 | 11.791
14.5 | 0.892 | 0.09425 | -0.09 | 9.468
15 | 0.822 | 0.10277 | -0.088 | 7.996

## 150. Re 20M Mach 0.25 (2)
BIGFOIL.COM POLAR EXPORT
dfvlrr4
DFVLR R-4 |  |  |  | Cl Max: | 2.1834 | at alpha= | 18 | deg
XFOIL ncrit=9 |  |  |  | L/D Max: | 153.402 | at alpha= | 6 | deg
Re: | 20000000 |  |  | Cd Min: | 0.06303 | at alpha= | 20 | deg
Mach: | 0.25 |  |  | Cl=0 at alpha= | -3.6621 | deg
|  |  |  | @ Cl=0.1, Cd= | 0.0059088
|  |  |  | @ Cl=0.4, Cd= | 0.0058476
|  |  |  | @ Cl=0.6, Cd= | 0.0059542
alpha (deg) | Cl | Cd | Cm | Cl/Cd
-20 | -1.6076 | 0.05528 | -0.0881 | -29.081
-19.5 | -1.6197 | 0.04761 | -0.0906 | -34.0202
-19 | -1.6213 | 0.04133 | -0.0919 | -39.2282
-18.5 | -1.616 | 0.03605 | -0.0923 | -44.8266
-18 | -1.6039 | 0.03173 | -0.0918 | -50.5484
-17.5 | -1.5906 | 0.02792 | -0.0905 | -56.9699
-17 | -1.5759 | 0.02472 | -0.0882 | -63.75
-16.5 | -1.5574 | 0.02222 | -0.0849 | -70.09
-16 | -1.5163 | 0.01992 | -0.0848 | -76.1195
-15 | -1.422 | 0.01629 | -0.0849 | -87.2928
-14.5 | -1.3807 | 0.01486 | -0.0834 | -92.9139
-14 | -1.3267 | 0.01347 | -0.084 | -98.4929
-13.5 | -1.2665 | 0.01229 | -0.0854 | -103.0513
-12.5 | -1.1391 | 0.01061 | -0.0881 | -107.361
-11 | -0.9471 | 0.00893 | -0.091 | -106.0582
-10.5 | -0.8822 | 0.00839 | -0.0922 | -105.149
-10 | -0.8173 | 0.00793 | -0.0934 | -103.0643
-9.5 | -0.7522 | 0.00754 | -0.0947 | -99.7613
-9 | -0.6871 | 0.0072 | -0.096 | -95.4306
-8.5 | -0.622 | 0.00691 | -0.0973 | -90.0145
-8 | -0.5566 | 0.0066 | -0.0987 | -84.3333
-7.5 | -0.4914 | 0.00631 | -0.1002 | -77.8764
-7 | -0.4263 | 0.00605 | -0.1016 | -70.4628
-6.5 | -0.3616 | 0.00586 | -0.1031 | -61.7065
-6 | -0.2968 | 0.00566 | -0.1045 | -52.4382
-5.5 | -0.2316 | 0.00543 | -0.1062 | -42.6519
-5 | -0.1669 | 0.00526 | -0.1077 | -31.73
-4.5 | -0.1032 | 0.0052 | -0.1091 | -19.8462
-4 | -0.0419 | 0.00543 | -0.1101 | -7.7164
-3.5 | 0.0201 | 0.00562 | -0.1113 | 3.5765
-3 | 0.0813 | 0.0059 | -0.1123 | 13.7797
-2.5 | 0.1451 | 0.00593 | -0.1139 | 24.4688
-2 | 0.2095 | 0.00593 | -0.1157 | 35.3288
-1.5 | 0.2749 | 0.00585 | -0.1177 | 46.9915
-1 | 0.3397 | 0.0058 | -0.1195 | 58.569
-0.5 | 0.403 | 0.00585 | -0.1208 | 68.8889
0 | 0.4658 | 0.00592 | -0.122 | 78.6824
0.5 | 0.5295 | 0.00591 | -0.1233 | 89.5939
1 | 0.5927 | 0.00594 | -0.1245 | 99.7811
1.5 | 0.6544 | 0.00606 | -0.1253 | 107.9868
2 | 0.7156 | 0.00622 | -0.1258 | 115.0482
2.5 | 0.7767 | 0.00638 | -0.1264 | 121.7398
3 | 0.8377 | 0.00654 | -0.1268 | 128.0887
3.5 | 0.8984 | 0.00673 | -0.1271 | 133.4918
4 | 0.959 | 0.00692 | -0.1274 | 138.5838
4.5 | 1.0197 | 0.0071 | -0.1275 | 143.6197
5 | 1.0803 | 0.00728 | -0.1277 | 148.3929
5.5 | 1.1404 | 0.00751 | -0.1276 | 151.8509
6 | 1.1996 | 0.00782 | -0.1273 | 153.4015
6.5 | 1.257 | 0.00829 | -0.1266 | 151.6285
7 | 1.3154 | 0.00865 | -0.126 | 152.0694
7.5 | 1.3737 | 0.00902 | -0.1253 | 152.2949
8 | 1.4315 | 0.00941 | -0.1244 | 152.1254
8.5 | 1.4873 | 0.00998 | -0.1231 | 149.0281
9 | 1.5426 | 0.01056 | -0.1216 | 146.0795
9.5 | 1.5969 | 0.01121 | -0.1198 | 142.4532
10 | 1.6505 | 0.01188 | -0.1178 | 138.931
10.5 | 1.7033 | 0.01258 | -0.1156 | 135.3975
11 | 1.7564 | 0.0132 | -0.1133 | 133.0606
11.5 | 1.8075 | 0.01392 | -0.1107 | 129.8491
12 | 1.8567 | 0.01473 | -0.1075 | 126.0489
12.5 | 1.903 | 0.01556 | -0.1039 | 122.3008
13 | 1.9449 | 0.01643 | -0.0993 | 118.3749
13.5 | 1.9794 | 0.01734 | -0.0934 | 114.1522
14 | 2.0127 | 0.0184 | -0.0875 | 109.3859
14.5 | 2.0456 | 0.01964 | -0.0818 | 104.1548
15 | 2.0766 | 0.02107 | -0.076 | 98.5572
15.5 | 2.1044 | 0.02276 | -0.0702 | 92.4605
16 | 2.1293 | 0.02473 | -0.0643 | 86.1019
16.5 | 2.15 | 0.02707 | -0.0584 | 79.4237
17 | 2.1664 | 0.02982 | -0.0526 | 72.6492
17.5 | 2.1784 | 0.03307 | -0.047 | 65.8724
18 | 2.1834 | 0.03702 | -0.0417 | 58.9789
18.5 | 2.1817 | 0.04189 | -0.0371 | 52.0816
19 | 2.1752 | 0.04769 | -0.0336 | 45.6112
19.5 | 2.1656 | 0.05441 | -0.0315 | 39.8015
20 | 2.1439 | 0.06303 | -0.0312 | 34.014

## 151. Re 20M Mach 0.50 (1)
BIGFOIL.COM POLAR EXPORT
dfvlrr4
DFVLR R-4 |  |  |  | Cl Max: | 1.331 | at alpha= | 20 | deg
JavaFoil+Calcfoil stall+Eppler ext transition |  |  |  | L/D Max: | 87.353 | at alpha= | 4.5 | deg
Re: | 20000000 |  |  | Cd Min: | 0.01079 | at alpha= | -0.5 | deg
Mach: | 0.5 |  |  | Cl=0 at alpha= | -4.0662 | deg
|  |  |  | @ Cl=0.1, Cd= | 0.012078
|  |  |  | @ Cl=0.4, Cd= | 0.01117
|  |  |  | @ Cl=0.6, Cd= | 0.01096
alpha (deg) | Cl | Cd | Cm | Cl/Cd
-20 | -0.892 | 0.16682 | -0.057 | -5.345
-19.5 | -0.862 | 0.17322 | -0.056 | -4.975
-19 | -0.835 | 0.16042 | -0.057 | -5.206
-18.5 | -0.813 | 0.13749 | -0.061 | -5.915
-18 | -0.792 | 0.12115 | -0.065 | -6.54
-17.5 | -0.754 | 0.1342 | -0.059 | -5.615
-17 | -0.723 | 0.13795 | -0.057 | -5.242
-16.5 | -0.699 | 0.1207 | -0.061 | -5.791
-16 | -0.669 | 0.12006 | -0.059 | -5.572
-15.5 | -0.651 | 0.09874 | -0.068 | -6.595
-15 | -0.616 | 0.10422 | -0.062 | -5.908
-14.5 | -0.591 | 0.09375 | -0.066 | -6.309
-14 | -0.558 | 0.1061 | -0.061 | -5.261
-13.5 | -0.528 | 0.11243 | -0.056 | -4.692
-13 | -0.501 | 0.09838 | -0.059 | -5.095
-12.5 | -0.524 | 0.03886 | -0.095 | -13.497
-12 | -0.451 | 0.0745 | -0.069 | -6.049
-11.5 | -0.486 | 0.02298 | -0.104 | -21.135
-11 | -0.457 | 0.02017 | -0.106 | -22.664
-10.5 | -0.413 | 0.02626 | -0.103 | -15.719
-10 | -0.336 | 0.06313 | -0.069 | -5.329
-9.5 | -0.308 | 0.05931 | -0.07 | -5.199
-9 | -0.521 | 0.01768 | -0.111 | -29.481
-8.5 | -0.517 | 0.01605 | -0.113 | -32.201
-8 | -0.483 | 0.01462 | -0.114 | -33.051
-7.5 | -0.435 | 0.01393 | -0.115 | -31.241
-7 | -0.38 | 0.0133 | -0.116 | -28.562
-6.5 | -0.32 | 0.01279 | -0.117 | -25.035
-6 | -0.257 | 0.01281 | -0.119 | -20.077
-5.5 | -0.192 | 0.01129 | -0.12 | -17.04
-5 | -0.126 | 0.0114 | -0.121 | -11.074
-4.5 | -0.059 | 0.01155 | -0.122 | -5.129
-4 | 0.009 | 0.01179 | -0.123 | 0.736
-3.5 | 0.077 | 0.01193 | -0.125 | 6.483
-3 | 0.147 | 0.01238 | -0.126 | 11.879
-2.5 | 0.217 | 0.01217 | -0.128 | 17.854
-2 | 0.29 | 0.01081 | -0.13 | 26.815
-1.5 | 0.359 | 0.0111 | -0.131 | 32.373
-1 | 0.429 | 0.01122 | -0.132 | 38.254
-0.5 | 0.499 | 0.01079 | -0.132 | 46.23
0 | 0.568 | 0.01089 | -0.133 | 52.181
0.5 | 0.637 | 0.01104 | -0.134 | 57.717
1 | 0.706 | 0.01114 | -0.135 | 63.337
1.5 | 0.774 | 0.01119 | -0.135 | 69.146
2 | 0.841 | 0.01137 | -0.136 | 73.969
2.5 | 0.908 | 0.01172 | -0.137 | 77.412
3 | 0.973 | 0.0119 | -0.137 | 81.772
3.5 | 1.037 | 0.01248 | -0.138 | 83.078
4 | 1.099 | 0.01282 | -0.139 | 85.699
4.5 | 1.158 | 0.01325 | -0.139 | 87.353
5 | 1.213 | 0.01611 | -0.14 | 75.318
5.5 | 1.263 | 0.01674 | -0.14 | 75.432
6 | 1.292 | 0.01739 | -0.141 | 74.272
6.5 | 1.297 | 0.01813 | -0.141 | 71.514
7 | 1.255 | 0.01947 | -0.142 | 64.423
7.5 | 0.952 | 0.02123 | -0.141 | 44.847
8 | 0.695 | 0.05413 | -0.1 | 12.847
8.5 | 0.707 | 0.06915 | -0.085 | 10.229
9 | 0.752 | 0.05768 | -0.101 | 13.045
9.5 | 0.905 | 0.02511 | -0.139 | 36.025
10 | 0.797 | 0.06856 | -0.094 | 11.631
10.5 | 0.823 | 0.07403 | -0.092 | 11.113
11 | 0.877 | 0.06226 | -0.109 | 14.091
11.5 | 0.879 | 0.0811 | -0.094 | 10.841
12 | 0.899 | 0.09546 | -0.088 | 9.422
12.5 | 0.925 | 0.10342 | -0.087 | 8.947
13 | 0.962 | 0.0958 | -0.095 | 10.04
13.5 | 0.983 | 0.10992 | -0.091 | 8.944
14 | 1.007 | 0.12564 | -0.088 | 8.014
14.5 | 1.041 | 0.11601 | -0.094 | 8.971
15 | 1.068 | 0.12269 | -0.094 | 8.701
15.5 | 1.098 | 0.12364 | -0.097 | 8.882
16 | 1.119 | 0.14113 | -0.093 | 7.93
16.5 | 1.141 | 0.17362 | -0.09 | 6.572
17 | 1.172 | 0.15982 | -0.093 | 7.33
17.5 | 1.197 | 0.17748 | -0.093 | 6.744
18 | 1.223 | 0.18939 | -0.093 | 6.459
18.5 | 1.25 | 0.19505 | -0.093 | 6.408
19 | 1.276 | 0.20958 | -0.093 | 6.087
19.5 | 1.304 | 0.21234 | -0.094 | 6.139
20 | 1.331 | 0.21763 | -0.095 | 6.117

## 152. Re 20M Mach 0.50 (2)
BIGFOIL.COM POLAR EXPORT
dfvlrr4
DFVLR R-4 |  |  |  | Cl Max: | 1.7346 | at alpha= | 8.5 | deg
XFOIL ncrit=9 |  |  |  | L/D Max: | 155.91 | at alpha= | 5.5 | deg
Re: | 20000000 |  |  | Cd Min: | 0.01227 | at alpha= | 8.5 | deg
Mach: | 0.5 |  |  | Cl=0 at alpha= | -99 | deg
|  |  |  | @ Cl=0.1, Cd= | 0.00607
|  |  |  | @ Cl=0.4, Cd= | 0.00607
|  |  |  | @ Cl=0.6, Cd= | 0.0061585
alpha (deg) | Cl | Cd | Cm | Cl/Cd
0 | 0.52 | 0.00607 | -0.1341 | 85.6672
0.5 | 0.5923 | 0.00615 | -0.1351 | 96.3089
1 | 0.6648 | 0.00623 | -0.1361 | 106.7095
1.5 | 0.7356 | 0.00642 | -0.1364 | 114.5794
2 | 0.8066 | 0.00661 | -0.1366 | 122.0272
2.5 | 0.8778 | 0.00681 | -0.1365 | 128.8987
3 | 0.9492 | 0.00704 | -0.1362 | 134.8295
3.5 | 1.0212 | 0.00725 | -0.1357 | 140.8552
4 | 1.0934 | 0.00748 | -0.1348 | 146.1765
4.5 | 1.1664 | 0.00772 | -0.1337 | 151.0881
5 | 1.2392 | 0.00801 | -0.1321 | 154.7066
5.5 | 1.3112 | 0.00841 | -0.1299 | 155.9096
6 | 1.3807 | 0.009 | -0.1268 | 153.4111
6.5 | 1.4535 | 0.00946 | -0.1236 | 153.6469
7 | 1.5264 | 0.00996 | -0.1198 | 153.253
7.5 | 1.5968 | 0.01065 | -0.1149 | 149.9343
8 | 1.6645 | 0.0115 | -0.1088 | 144.7391
8.5 | 1.7346 | 0.01227 | -0.1017 | 141.3692