## index
index | Re | Mach | Datasource
1 | 50000 | 0 | JavaFoil+Calcfoil stall+Eppler ext transition
2 | 50000 | 0 | XFOIL ncrit=9
3 | 50000 | 0.1 | JavaFoil+Calcfoil stall+Eppler ext transition
4 | 50000 | 0.1 | XFOIL ncrit=9
5 | 50000 | 0.25 | JavaFoil+Calcfoil stall+Eppler ext transition
6 | 50000 | 0.25 | XFOIL ncrit=9
7 | 50000 | 0.5 | JavaFoil+Calcfoil stall+Eppler ext transition
8 | 50000 | 0.5 | XFOIL ncrit=9
9 | 100000 | 0 | JavaFoil+Calcfoil stall+Eppler ext transition
10 | 100000 | 0 | XFOIL ncrit=9
11 | 100000 | 0.1 | JavaFoil+Calcfoil stall+Eppler ext transition
12 | 100000 | 0.1 | XFOIL ncrit=9
13 | 100000 | 0.25 | JavaFoil+Calcfoil stall+Eppler ext transition
14 | 100000 | 0.25 | XFOIL ncrit=9
15 | 100000 | 0.5 | JavaFoil+Calcfoil stall+Eppler ext transition
16 | 100000 | 0.5 | XFOIL ncrit=9
17 | 250000 | 0 | JavaFoil+Calcfoil stall+Eppler ext transition
18 | 250000 | 0 | XFOIL ncrit=9
19 | 250000 | 0.1 | JavaFoil+Calcfoil stall+Eppler ext transition
20 | 250000 | 0.1 | XFOIL ncrit=9
21 | 250000 | 0.25 | JavaFoil+Calcfoil stall+Eppler ext transition
22 | 250000 | 0.25 | XFOIL ncrit=9
23 | 250000 | 0.5 | JavaFoil+Calcfoil stall+Eppler ext transition
24 | 250000 | 0.5 | XFOIL ncrit=9
25 | 500000 | 0 | JavaFoil+Calcfoil stall+Eppler ext transition
26 | 500000 | 0 | XFOIL ncrit=9
27 | 500000 | 0.1 | JavaFoil+Calcfoil stall+Eppler ext transition
28 | 500000 | 0.1 | XFOIL ncrit=9
29 | 500000 | 0.25 | JavaFoil+Calcfoil stall+Eppler ext transition
30 | 500000 | 0.25 | XFOIL ncrit=9
31 | 500000 | 0.5 | JavaFoil+Calcfoil stall+Eppler ext transition
32 | 500000 | 0.5 | XFOIL ncrit=9
33 | 750000 | 0 | JavaFoil+Calcfoil stall+Eppler ext transition
34 | 750000 | 0 | XFOIL ncrit=9
35 | 750000 | 0.1 | JavaFoil+Calcfoil stall+Eppler ext transition
36 | 750000 | 0.1 | XFOIL ncrit=9
37 | 750000 | 0.25 | JavaFoil+Calcfoil stall+Eppler ext transition
38 | 750000 | 0.25 | XFOIL ncrit=9
39 | 750000 | 0.5 | JavaFoil+Calcfoil stall+Eppler ext transition
40 | 750000 | 0.5 | XFOIL ncrit=9
41 | 1000000 | 0 | JavaFoil+Calcfoil stall+Eppler ext transition
42 | 1000000 | 0 | XFOIL ncrit=9
43 | 1000000 | 0.1 | JavaFoil+Calcfoil stall+Eppler ext transition
44 | 1000000 | 0.1 | XFOIL ncrit=9
45 | 1000000 | 0.25 | JavaFoil+Calcfoil stall+Eppler ext transition
46 | 1000000 | 0.25 | XFOIL ncrit=9
47 | 1000000 | 0.5 | JavaFoil+Calcfoil stall+Eppler ext transition
48 | 1000000 | 0.5 | XFOIL ncrit=9
49 | 2000000 | 0 | JavaFoil+Calcfoil stall+Eppler ext transition
50 | 2000000 | 0 | XFOIL ncrit=9
51 | 2000000 | 0.1 | JavaFoil+Calcfoil stall+Eppler ext transition
52 | 2000000 | 0.1 | XFOIL ncrit=9
53 | 2000000 | 0.25 | JavaFoil+Calcfoil stall+Eppler ext transition
54 | 2000000 | 0.25 | XFOIL ncrit=9
55 | 2000000 | 0.5 | JavaFoil+Calcfoil stall+Eppler ext transition
56 | 2000000 | 0.5 | XFOIL ncrit=9
57 | 3000000 | 0 | JavaFoil+Calcfoil stall+Eppler ext transition
58 | 3000000 | 0 | XFOIL ncrit=9
59 | 3000000 | 0.1 | JavaFoil+Calcfoil stall+Eppler ext transition
60 | 3000000 | 0.1 | XFOIL ncrit=9
61 | 3000000 | 0.25 | JavaFoil+Calcfoil stall+Eppler ext transition
62 | 3000000 | 0.25 | XFOIL ncrit=9
63 | 3000000 | 0.5 | JavaFoil+Calcfoil stall+Eppler ext transition
64 | 3000000 | 0.5 | XFOIL ncrit=9
65 | 4000000 | 0 | JavaFoil+Calcfoil stall+Eppler ext transition
66 | 4000000 | 0 | XFOIL ncrit=9
67 | 4000000 | 0.1 | JavaFoil+Calcfoil stall+Eppler ext transition
68 | 4000000 | 0.1 | XFOIL ncrit=9
69 | 4000000 | 0.25 | JavaFoil+Calcfoil stall+Eppler ext transition
70 | 4000000 | 0.25 | XFOIL ncrit=9
71 | 4000000 | 0.5 | JavaFoil+Calcfoil stall+Eppler ext transition
72 | 4000000 | 0.5 | XFOIL ncrit=9
73 | 5000000 | 0 | JavaFoil+Calcfoil stall+Eppler ext transition
74 | 5000000 | 0 | XFOIL ncrit=9
75 | 5000000 | 0.1 | JavaFoil+Calcfoil stall+Eppler ext transition
76 | 5000000 | 0.1 | XFOIL ncrit=9
77 | 5000000 | 0.25 | JavaFoil+Calcfoil stall+Eppler ext transition
78 | 5000000 | 0.25 | XFOIL ncrit=9
79 | 5000000 | 0.5 | JavaFoil+Calcfoil stall+Eppler ext transition
80 | 5000000 | 0.5 | XFOIL ncrit=9
81 | 6000000 | 0 | JavaFoil+Calcfoil stall+Eppler ext transition
82 | 6000000 | 0 | XFOIL ncrit=9
83 | 6000000 | 0.1 | JavaFoil+Calcfoil stall+Eppler ext transition
84 | 6000000 | 0.1 | XFOIL ncrit=9
85 | 6000000 | 0.25 | JavaFoil+Calcfoil stall+Eppler ext transition
86 | 6000000 | 0.25 | XFOIL ncrit=9
87 | 6000000 | 0.5 | JavaFoil+Calcfoil stall+Eppler ext transition
88 | 6000000 | 0.5 | XFOIL ncrit=9
89 | 7000000 | 0 | JavaFoil+Calcfoil stall+Eppler ext transition
90 | 7000000 | 0 | XFOIL ncrit=9
91 | 7000000 | 0.1 | JavaFoil+Calcfoil stall+Eppler ext transition
92 | 7000000 | 0.1 | XFOIL ncrit=9
93 | 7000000 | 0.25 | JavaFoil+Calcfoil stall+Eppler ext transition
94 | 7000000 | 0.25 | XFOIL ncrit=9
95 | 7000000 | 0.5 | JavaFoil+Calcfoil stall+Eppler ext transition
96 | 7000000 | 0.5 | XFOIL ncrit=9
97 | 8000000 | 0 | JavaFoil+Calcfoil stall+Eppler ext transition
98 | 8000000 | 0 | XFOIL ncrit=9
99 | 8000000 | 0.1 | JavaFoil+Calcfoil stall+Eppler ext transition
100 | 8000000 | 0.1 | XFOIL ncrit=9
101 | 8000000 | 0.25 | JavaFoil+Calcfoil stall+Eppler ext transition
102 | 8000000 | 0.25 | XFOIL ncrit=9
103 | 8000000 | 0.5 | JavaFoil+Calcfoil stall+Eppler ext transition
104 | 8000000 | 0.5 | XFOIL ncrit=9
105 | 10000000 | 0 | JavaFoil+Calcfoil stall+Eppler ext transition
106 | 10000000 | 0 | XFOIL ncrit=9
107 | 10000000 | 0.1 | JavaFoil+Calcfoil stall+Eppler ext transition
108 | 10000000 | 0.1 | XFOIL ncrit=9
109 | 10000000 | 0.25 | JavaFoil+Calcfoil stall+Eppler ext transition
110 | 10000000 | 0.25 | XFOIL ncrit=9
111 | 10000000 | 0.5 | JavaFoil+Calcfoil stall+Eppler ext transition
112 | 10000000 | 0.5 | XFOIL ncrit=9
113 | 12000000 | 0 | JavaFoil+Calcfoil stall+Eppler ext transition
114 | 12000000 | 0 | XFOIL ncrit=9
115 | 12000000 | 0.1 | JavaFoil+Calcfoil stall+Eppler ext transition
116 | 12000000 | 0.1 | XFOIL ncrit=9
117 | 12000000 | 0.25 | JavaFoil+Calcfoil stall+Eppler ext transition
118 | 12000000 | 0.25 | XFOIL ncrit=9
119 | 12000000 | 0.5 | JavaFoil+Calcfoil stall+Eppler ext transition
120 | 12000000 | 0.5 | XFOIL ncrit=9
121 | 14000000 | 0 | JavaFoil+Calcfoil stall+Eppler ext transition
122 | 14000000 | 0 | XFOIL ncrit=9
123 | 14000000 | 0.1 | JavaFoil+Calcfoil stall+Eppler ext transition
124 | 14000000 | 0.1 | XFOIL ncrit=9
125 | 14000000 | 0.25 | JavaFoil+Calcfoil stall+Eppler ext transition
126 | 14000000 | 0.25 | XFOIL ncrit=9
127 | 14000000 | 0.5 | JavaFoil+Calcfoil stall+Eppler ext transition
128 | 14000000 | 0.5 | XFOIL ncrit=9
129 | 16000000 | 0 | JavaFoil+Calcfoil stall+Eppler ext transition
130 | 16000000 | 0 | XFOIL ncrit=9
131 | 16000000 | 0.1 | JavaFoil+Calcfoil stall+Eppler ext transition
132 | 16000000 | 0.1 | XFOIL ncrit=9
133 | 16000000 | 0.25 | JavaFoil+Calcfoil stall+Eppler ext transition
134 | 16000000 | 0.25 | XFOIL ncrit=9
135 | 16000000 | 0.5 | JavaFoil+Calcfoil stall+Eppler ext transition
136 | 16000000 | 0.5 | XFOIL ncrit=9
137 | 18000000 | 0 | JavaFoil+Calcfoil stall+Eppler ext transition
138 | 18000000 | 0 | XFOIL ncrit=9
139 | 18000000 | 0.1 | JavaFoil+Calcfoil stall+Eppler ext transition
140 | 18000000 | 0.1 | XFOIL ncrit=9
141 | 18000000 | 0.25 | JavaFoil+Calcfoil stall+Eppler ext transition
142 | 18000000 | 0.25 | XFOIL ncrit=9
143 | 18000000 | 0.5 | JavaFoil+Calcfoil stall+Eppler ext transition
144 | 18000000 | 0.5 | XFOIL ncrit=9
145 | 20000000 | 0 | JavaFoil+Calcfoil stall+Eppler ext transition
146 | 20000000 | 0 | XFOIL ncrit=9
147 | 20000000 | 0.1 | JavaFoil+Calcfoil stall+Eppler ext transition
148 | 20000000 | 0.1 | XFOIL ncrit=9
149 | 20000000 | 0.25 | JavaFoil+Calcfoil stall+Eppler ext transition
150 | 20000000 | 0.25 | XFOIL ncrit=9
151 | 20000000 | 0.5 | JavaFoil+Calcfoil stall+Eppler ext transition
152 | 20000000 | 0.5 | XFOIL ncrit=9

## 1. Re 50k Mach 0.00 (1)
BIGFOIL.COM POLAR EXPORT
NACA67A312
NACA67A312 |  |  |  | Cl Max: | 0.968 | at alpha= | 10.5 | deg
JavaFoil+Calcfoil stall+Eppler ext transition |  |  |  | L/D Max: | 34.875 | at alpha= | 4.5 | deg
Re: | 50000 |  |  | Cd Min: | 0.01797 | at alpha= | 0 | deg
Mach: | 0 |  |  | Cl=0 at alpha= | -2.4583 | deg
|  |  |  | @ Cl=0.1, Cd= | 0.018054
|  |  |  | @ Cl=0.4, Cd= | 0.01826
|  |  |  | @ Cl=0.6, Cd= | 0.019298
alpha (deg) | Cl | Cd | Cm | Cl/Cd
-18 | -0.511 | 0.35297 | -0.009 | -1.449
-17.5 | -0.533 | 0.33625 | -0.01 | -1.584
-17 | -0.554 | 0.30378 | -0.01 | -1.823
-16.5 | -0.574 | 0.27518 | -0.01 | -2.087
-16 | -0.594 | 0.25132 | -0.011 | -2.364
-15.5 | -0.613 | 0.2371 | -0.011 | -2.585
-15 | -0.63 | 0.21885 | -0.012 | -2.879
-14.5 | -0.642 | 0.19856 | -0.012 | -3.234
-14 | -0.651 | 0.18412 | -0.012 | -3.534
-13.5 | -0.656 | 0.16873 | -0.013 | -3.89
-13 | -0.659 | 0.15698 | -0.013 | -4.2
-12.5 | -0.659 | 0.14144 | -0.013 | -4.66
-12 | -0.655 | 0.13291 | -0.014 | -4.931
-11.5 | -0.648 | 0.12209 | -0.014 | -5.308
-11 | -0.634 | 0.11146 | -0.015 | -5.686
-10.5 | -0.616 | 0.10476 | -0.015 | -5.877
-10 | -0.595 | 0.0948 | -0.015 | -6.273
-9.5 | -0.57 | 0.08763 | -0.016 | -6.509
-9 | -0.543 | 0.08009 | -0.016 | -6.781
-8.5 | -0.513 | 0.07475 | -0.017 | -6.863
-8 | -0.48 | 0.06913 | -0.017 | -6.945
-7.5 | -0.445 | 0.06432 | -0.017 | -6.913
-7 | -0.407 | 0.05967 | -0.018 | -6.822
-6.5 | -0.367 | 0.05621 | -0.019 | -6.534
-6 | -0.326 | 0.05226 | -0.019 | -6.234
-5.5 | -0.283 | 0.04925 | -0.02 | -5.743
-5 | -0.239 | 0.04626 | -0.022 | -5.159
-4.5 | -0.193 | 0.04398 | -0.023 | -4.393
-4 | -0.147 | 0.04189 | -0.025 | -3.507
-3.5 | -0.1 | 0.04003 | -0.026 | -2.494
-3 | -0.052 | 0.0383 | -0.028 | -1.362
-2.5 | -0.005 | 0.01842 | -0.055 | -0.263
-2 | 0.055 | 0.01825 | -0.056 | 2.994
-1.5 | 0.11 | 0.01801 | -0.055 | 6.134
-1 | 0.168 | 0.01798 | -0.056 | 9.369
-0.5 | 0.226 | 0.01799 | -0.057 | 12.582
0 | 0.285 | 0.01797 | -0.058 | 15.848
0.5 | 0.342 | 0.0181 | -0.059 | 18.921
1 | 0.4 | 0.01826 | -0.06 | 21.899
1.5 | 0.456 | 0.01852 | -0.061 | 24.643
2 | 0.513 | 0.01881 | -0.062 | 27.285
2.5 | 0.569 | 0.01911 | -0.063 | 29.803
3 | 0.625 | 0.01945 | -0.064 | 32.143
3.5 | 0.68 | 0.01985 | -0.065 | 34.267
4 | 0.751 | 0.02242 | -0.068 | 33.475
4.5 | 0.804 | 0.02306 | -0.069 | 34.875
5 | 0.704 | 0.04326 | -0.035 | 16.282
5.5 | 0.745 | 0.0458 | -0.034 | 16.264
6 | 0.784 | 0.04909 | -0.032 | 15.959
6.5 | 0.818 | 0.05311 | -0.03 | 15.412
7 | 0.851 | 0.05672 | -0.029 | 15.005
7.5 | 0.88 | 0.06164 | -0.029 | 14.28
8 | 0.906 | 0.06587 | -0.029 | 13.75
8.5 | 0.927 | 0.0711 | -0.029 | 13.039
9 | 0.944 | 0.07977 | -0.029 | 11.836
9.5 | 0.957 | 0.08629 | -0.029 | 11.089
10 | 0.965 | 0.09087 | -0.028 | 10.618
10.5 | 0.968 | 0.0993 | -0.028 | 9.753
11 | 0.968 | 0.10968 | -0.028 | 8.822
11.5 | 0.962 | 0.11974 | -0.027 | 8.037
12 | 0.953 | 0.12963 | -0.027 | 7.354
12.5 | 0.94 | 0.14032 | -0.027 | 6.702
13 | 0.925 | 0.15546 | -0.027 | 5.947
13.5 | 0.906 | 0.17236 | -0.027 | 5.254
14 | 0.88 | 0.18663 | -0.027 | 4.713
14.5 | 0.85 | 0.20276 | -0.027 | 4.19
15 | 0.818 | 0.21405 | -0.027 | 3.822
15.5 | 0.786 | 0.22956 | -0.027 | 3.422

## 2. Re 50k Mach 0.00 (2)
BIGFOIL.COM POLAR EXPORT
NACA67A312
NACA67A312 |  |  |  | Cl Max: | 1.0063 | at alpha= | 9 | deg
XFOIL ncrit=9 |  |  |  | L/D Max: | 24.0952 | at alpha= | 7 | deg
Re: | 50000 |  |  | Cd Min: | 0.16272 | at alpha= | 14 | deg
Mach: | 0 |  |  | Cl=0 at alpha= | 2.2226 | deg
|  |  |  | @ Cl=0.1, Cd= | 0.034119
|  |  |  | @ Cl=0.4, Cd= | 0.046247
|  |  |  | @ Cl=0.6, Cd= | 0.036435
alpha (deg) | Cl | Cd | Cm | Cl/Cd
-10 | -0.4886 | 0.12395 | -0.022 | -3.9419
-9.5 | -0.5043 | 0.11949 | -0.019 | -4.2204
-9 | -0.5007 | 0.11376 | -0.015 | -4.4014
-8.5 | -0.5189 | 0.10951 | -0.0103 | -4.7384
-8 | -0.5046 | 0.10366 | -0.0051 | -4.8678
-7.5 | -0.5093 | 0.09911 | 0.0012 | -5.1387
-7 | -0.4882 | 0.09363 | 0.007 | -5.2141
-5 | -0.6547 | 0.05057 | -0.0062 | -12.9464
-4.5 | -0.6149 | 0.04421 | -0.0031 | -13.9086
-4 | -0.573 | 0.03939 | -0.0007 | -14.5468
-3.5 | -0.5264 | 0.03541 | 0.0013 | -14.8659
-3 | -0.4778 | 0.03254 | 0.0032 | -14.6835
-2.5 | -0.2025 | 0.03076 | -0.0256 | -6.5832
-2 | -0.1822 | 0.03039 | -0.0209 | -5.9954
-1.5 | -0.1617 | 0.03011 | -0.0162 | -5.3703
-1 | -0.1411 | 0.0299 | -0.0115 | -4.7191
-0.5 | -0.1206 | 0.02977 | -0.0067 | -4.0511
0 | -0.1001 | 0.0297 | -0.002 | -3.3704
0.5 | -0.0794 | 0.02971 | 0.0026 | -2.6725
1 | -0.0582 | 0.02981 | 0.007 | -1.9524
1.5 | -0.0358 | 0.03004 | 0.0111 | -1.1917
2 | -0.0118 | 0.03043 | 0.0147 | -0.38778
2.5 | 0.0147 | 0.03103 | 0.0177 | 0.47374
3 | 0.0431 | 0.03187 | 0.0201 | 1.3524
3.5 | 0.0729 | 0.03294 | 0.022 | 2.2131
4 | 0.103 | 0.03425 | 0.0234 | 3.0073
4.5 | 0.1328 | 0.03582 | 0.0245 | 3.7074
5 | 0.1619 | 0.03767 | 0.0252 | 4.2978
5.5 | 0.1895 | 0.03984 | 0.0256 | 4.7565
6 | 0.2152 | 0.0424 | 0.0256 | 5.0755
6.5 | 0.4727 | 0.04776 | -0.0073 | 9.8974
7 | 0.6884 | 0.02857 | -0.0001 | 24.0952
7.5 | 0.8696 | 0.03655 | -0.0186 | 23.7921
8 | 0.9453 | 0.04244 | -0.0211 | 22.2738
8.5 | 0.98 | 0.04827 | -0.017 | 20.3025
9 | 1.0063 | 0.05476 | -0.0129 | 18.3766
9.5 | 0.9933 | 0.06053 | -0.003 | 16.41
10 | 0.9652 | 0.06765 | 0.0065 | 14.2676
10.5 | 0.9357 | 0.07496 | 0.0143 | 12.4827
11 | 0.8624 | 0.083 | 0.0216 | 10.3904
11.5 | 0.7788 | 0.09635 | 0.0193 | 8.083
12 | 0.645 | 0.13338 | -0.0144 | 4.8358
13 | 0.6498 | 0.1482 | -0.0169 | 4.3846
13.5 | 0.6811 | 0.15748 | -0.0168 | 4.325
14 | 0.6706 | 0.16272 | -0.0193 | 4.1212

## 3. Re 50k Mach 0.10 (1)
BIGFOIL.COM POLAR EXPORT
NACA67A312
NACA67A312 |  |  |  | Cl Max: | 0.96 | at alpha= | 10.5 | deg
JavaFoil+Calcfoil stall+Eppler ext transition |  |  |  | L/D Max: | 34.879 | at alpha= | 4.5 | deg
Re: | 50000 |  |  | Cd Min: | 0.01801 | at alpha= | 0 | deg
Mach: | 0.1 |  |  | Cl=0 at alpha= | -2.4583 | deg
|  |  |  | @ Cl=0.1, Cd= | 0.018097
|  |  |  | @ Cl=0.4, Cd= | 0.018305
|  |  |  | @ Cl=0.6, Cd= | 0.019335
alpha (deg) | Cl | Cd | Cm | Cl/Cd
-17.5 | -0.487 | 0.3379 | -0.01 | -1.441
-17 | -0.511 | 0.3264 | -0.01 | -1.565
-16.5 | -0.535 | 0.29821 | -0.011 | -1.793
-16 | -0.558 | 0.26511 | -0.011 | -2.105
-15.5 | -0.58 | 0.25077 | -0.011 | -2.314
-15 | -0.601 | 0.23591 | -0.011 | -2.547
-14.5 | -0.617 | 0.20862 | -0.012 | -2.955
-14 | -0.628 | 0.19497 | -0.012 | -3.222
-13.5 | -0.637 | 0.17855 | -0.013 | -3.57
-13 | -0.643 | 0.16083 | -0.013 | -4
-12.5 | -0.646 | 0.14612 | -0.013 | -4.421
-12 | -0.645 | 0.13697 | -0.014 | -4.709
-11.5 | -0.64 | 0.12472 | -0.014 | -5.132
-11 | -0.628 | 0.11252 | -0.015 | -5.578
-10.5 | -0.611 | 0.10542 | -0.015 | -5.799
-10 | -0.592 | 0.0974 | -0.015 | -6.074
-9.5 | -0.569 | 0.08812 | -0.016 | -6.452
-9 | -0.542 | 0.08166 | -0.016 | -6.64
-8.5 | -0.513 | 0.07498 | -0.017 | -6.839
-8 | -0.48 | 0.06932 | -0.017 | -6.931
-7.5 | -0.445 | 0.06514 | -0.018 | -6.838
-7 | -0.408 | 0.05983 | -0.018 | -6.82
-6.5 | -0.368 | 0.05571 | -0.019 | -6.614
-6 | -0.327 | 0.05247 | -0.019 | -6.232
-5.5 | -0.284 | 0.04921 | -0.02 | -5.769
-5 | -0.24 | 0.04622 | -0.022 | -5.185
-4.5 | -0.194 | 0.04413 | -0.024 | -4.398
-4 | -0.148 | 0.04186 | -0.025 | -3.526
-3.5 | -0.1 | 0.04005 | -0.026 | -2.504
-3 | -0.052 | 0.03829 | -0.028 | -1.369
-2.5 | -0.005 | 0.01846 | -0.055 | -0.264
-2 | 0.055 | 0.01829 | -0.056 | 3.002
-1.5 | 0.111 | 0.01805 | -0.055 | 6.15
-1 | 0.169 | 0.01802 | -0.056 | 9.394
-0.5 | 0.227 | 0.01803 | -0.057 | 12.614
0 | 0.286 | 0.01801 | -0.058 | 15.889
0.5 | 0.344 | 0.01815 | -0.059 | 18.96
1 | 0.402 | 0.01831 | -0.06 | 21.956
1.5 | 0.459 | 0.01854 | -0.061 | 24.745
2 | 0.516 | 0.01885 | -0.062 | 27.36
2.5 | 0.572 | 0.01916 | -0.063 | 29.87
3 | 0.628 | 0.01951 | -0.064 | 32.197
3.5 | 0.683 | 0.01992 | -0.065 | 34.31
4 | 0.754 | 0.02251 | -0.068 | 33.494
4.5 | 0.808 | 0.02316 | -0.069 | 34.879
5 | 0.707 | 0.04339 | -0.035 | 16.3
5.5 | 0.748 | 0.04596 | -0.034 | 16.274
6 | 0.787 | 0.04923 | -0.031 | 15.977
6.5 | 0.821 | 0.05275 | -0.029 | 15.57
7 | 0.854 | 0.05729 | -0.029 | 14.898
7.5 | 0.882 | 0.06245 | -0.029 | 14.125
8 | 0.907 | 0.06686 | -0.029 | 13.562
8.5 | 0.927 | 0.07174 | -0.029 | 12.921
9 | 0.943 | 0.07983 | -0.029 | 11.806
9.5 | 0.953 | 0.08675 | -0.028 | 10.989
10 | 0.959 | 0.09245 | -0.029 | 10.376
10.5 | 0.96 | 0.10001 | -0.028 | 9.602
11 | 0.957 | 0.11186 | -0.029 | 8.552
11.5 | 0.948 | 0.12669 | -0.028 | 7.484
12 | 0.936 | 0.13302 | -0.027 | 7.033
12.5 | 0.919 | 0.15059 | -0.027 | 6.103
13 | 0.899 | 0.1612 | -0.027 | 5.577
13.5 | 0.876 | 0.17647 | -0.027 | 4.965
14 | 0.846 | 0.19422 | -0.027 | 4.354
14.5 | 0.811 | 0.21471 | -0.026 | 3.778
15 | 0.775 | 0.2333 | -0.027 | 3.323
15.5 | 0.739 | 0.26223 | -0.027 | 2.817

## 4. Re 50k Mach 0.10 (2)
BIGFOIL.COM POLAR EXPORT
NACA67A312
NACA67A312 |  |  |  | Cl Max: | 0.9951 | at alpha= | 9 | deg
XFOIL ncrit=9 |  |  |  | L/D Max: | 23.6526 | at alpha= | 7.5 | deg
Re: | 50000 |  |  | Cd Min: | 0.16342 | at alpha= | 14 | deg
Mach: | 0.1 |  |  | Cl=0 at alpha= | 2.2243 | deg
|  |  |  | @ Cl=0.1, Cd= | 0.034263
|  |  |  | @ Cl=0.4, Cd= | 0.046328
|  |  |  | @ Cl=0.6, Cd= | 0.036492
alpha (deg) | Cl | Cd | Cm | Cl/Cd
-5 | -0.6573 | 0.05123 | -0.0063 | -12.8304
-4.5 | -0.6184 | 0.04476 | -0.0032 | -13.8159
-4 | -0.5767 | 0.03983 | -0.0008 | -14.479
-3.5 | -0.5303 | 0.03574 | 0.0012 | -14.8377
-2.5 | -0.2035 | 0.03089 | -0.0258 | -6.5879
-2 | -0.1829 | 0.03051 | -0.0211 | -5.9948
-1.5 | -0.1623 | 0.03023 | -0.0164 | -5.3688
-1 | -0.1416 | 0.03002 | -0.0116 | -4.7169
0 | -0.1002 | 0.02983 | -0.0022 | -3.359
0.5 | -0.0795 | 0.02983 | 0.0025 | -2.6651
1 | -0.0582 | 0.02993 | 0.0069 | -1.9445
1.5 | -0.0357 | 0.03016 | 0.0111 | -1.1837
2 | -0.0118 | 0.03055 | 0.0147 | -0.38625
2.5 | 0.0145 | 0.03115 | 0.0178 | 0.46549
3 | 0.0429 | 0.03199 | 0.0202 | 1.341
3.5 | 0.0726 | 0.03307 | 0.0221 | 2.1953
4 | 0.1027 | 0.03438 | 0.0236 | 2.9872
4.5 | 0.1326 | 0.03596 | 0.0247 | 3.6874
5 | 0.1616 | 0.03783 | 0.0254 | 4.2717
5.5 | 0.1892 | 0.04002 | 0.0258 | 4.7276
6 | 0.2149 | 0.0426 | 0.0258 | 5.0446
6.5 | 0.4701 | 0.04774 | -0.0064 | 9.8471
7 | 0.6617 | 0.03115 | -0.0036 | 21.2424
7.5 | 0.8742 | 0.03696 | -0.0182 | 23.6526
8 | 0.9476 | 0.04295 | -0.0203 | 22.0629
8.5 | 0.9794 | 0.04883 | -0.0157 | 20.0573
9 | 0.9951 | 0.05481 | -0.0098 | 18.1554
9.5 | 0.988 | 0.06105 | -0.0013 | 16.1835
10 | 0.9569 | 0.06799 | 0.0083 | 14.0741
10.5 | 0.9391 | 0.07587 | 0.0146 | 12.3778
11 | 0.8501 | 0.08339 | 0.0225 | 10.1943
11.5 | 0.769 | 0.09769 | 0.0188 | 7.8718
12 | 0.645 | 0.13392 | -0.0144 | 4.8163
13 | 0.6496 | 0.14876 | -0.017 | 4.3668
13.5 | 0.6835 | 0.15834 | -0.0167 | 4.3167
14 | 0.6717 | 0.16342 | -0.0194 | 4.1103

## 5. Re 50k Mach 0.25 (1)
BIGFOIL.COM POLAR EXPORT
NACA67A312
NACA67A312 |  |  |  | Cl Max: | 0.923 | at alpha= | 9 | deg
JavaFoil+Calcfoil stall+Eppler ext transition |  |  |  | L/D Max: | 34.636 | at alpha= | 3.5 | deg
Re: | 50000 |  |  | Cd Min: | 0.01823 | at alpha= | -1 | deg
Mach: | 0.25 |  |  | Cl=0 at alpha= | -2.459 | deg
|  |  |  | @ Cl=0.1, Cd= | 0.018336
|  |  |  | @ Cl=0.4, Cd= | 0.018517
|  |  |  | @ Cl=0.6, Cd= | 0.32543
alpha (deg) | Cl | Cd | Cm | Cl/Cd
-16 | -0.188 | 0.74983 | -0.01 | -0.251
-15.5 | -0.266 | 0.54781 | -0.011 | -0.485
-15 | -0.33 | 0.40347 | -0.011 | -0.817
-14.5 | -0.382 | 0.32058 | -0.012 | -1.192
-14 | -0.427 | 0.28519 | -0.013 | -1.497
-13.5 | -0.467 | 0.24245 | -0.013 | -1.926
-13 | -0.502 | 0.22193 | -0.013 | -2.261
-12.5 | -0.531 | 0.18837 | -0.014 | -2.818
-12 | -0.554 | 0.16361 | -0.014 | -3.384
-11.5 | -0.57 | 0.15024 | -0.015 | -3.793
-11 | -0.574 | 0.13167 | -0.015 | -4.357
-10.5 | -0.571 | 0.11992 | -0.015 | -4.764
-10 | -0.563 | 0.10912 | -0.016 | -5.162
-9.5 | -0.55 | 0.09825 | -0.016 | -5.595
-9 | -0.531 | 0.08801 | -0.017 | -6.035
-8.5 | -0.508 | 0.07989 | -0.017 | -6.355
-8 | -0.48 | 0.07325 | -0.018 | -6.551
-7.5 | -0.448 | 0.06773 | -0.018 | -6.613
-7 | -0.413 | 0.06225 | -0.019 | -6.627
-6.5 | -0.374 | 0.05744 | -0.019 | -6.513
-6 | -0.333 | 0.05366 | -0.02 | -6.207
-5.5 | -0.29 | 0.05012 | -0.02 | -5.784
-5 | -0.245 | 0.04712 | -0.022 | -5.203
-4.5 | -0.199 | 0.04454 | -0.024 | -4.463
-4 | -0.151 | 0.04232 | -0.025 | -3.577
-3.5 | -0.103 | 0.0405 | -0.027 | -2.541
-3 | -0.054 | 0.03886 | -0.028 | -1.383
-2.5 | -0.005 | 0.01871 | -0.057 | -0.267
-2 | 0.056 | 0.01851 | -0.058 | 3.045
-1.5 | 0.114 | 0.01828 | -0.057 | 6.236
-1 | 0.174 | 0.01823 | -0.058 | 9.538
-0.5 | 0.234 | 0.01827 | -0.059 | 12.79
0 | 0.294 | 0.01824 | -0.06 | 16.113
0.5 | 0.353 | 0.0184 | -0.061 | 19.213
1 | 0.413 | 0.01855 | -0.061 | 22.252
1.5 | 0.471 | 0.0188 | -0.062 | 25.047
2 | 0.529 | 0.01907 | -0.064 | 27.766
2.5 | 0.588 | 0.01946 | -0.065 | 30.199
3 | 0.645 | 0.01984 | -0.066 | 32.518
3.5 | 0.701 | 0.02024 | -0.067 | 34.636
4 | 0.773 | 0.02303 | -0.07 | 33.572
4.5 | 0.683 | 0.04112 | -0.038 | 16.605
5 | 0.724 | 0.04372 | -0.035 | 16.565
5.5 | 0.764 | 0.04702 | -0.033 | 16.252
6 | 0.803 | 0.05025 | -0.032 | 15.977
6.5 | 0.836 | 0.05435 | -0.03 | 15.382
7 | 0.865 | 0.05972 | -0.03 | 14.489
7.5 | 0.889 | 0.06396 | -0.03 | 13.904
8 | 0.907 | 0.06973 | -0.029 | 13.011
8.5 | 0.919 | 0.07684 | -0.029 | 11.956
9 | 0.923 | 0.08424 | -0.029 | 10.956
9.5 | 0.919 | 0.09394 | -0.028 | 9.785
10 | 0.908 | 0.10256 | -0.028 | 8.849
10.5 | 0.888 | 0.11724 | -0.028 | 7.571
11 | 0.859 | 0.13095 | -0.028 | 6.563
11.5 | 0.823 | 0.1524 | -0.027 | 5.402
12 | 0.78 | 0.17039 | -0.026 | 4.577
12.5 | 0.73 | 0.19639 | -0.026 | 3.715
13 | 0.673 | 0.21623 | -0.028 | 3.114
13.5 | 0.612 | 0.28173 | -0.028 | 2.172
14 | 0.537 | 0.32543 | -0.028 | 1.651

## 6. Re 50k Mach 0.25 (2)
BIGFOIL.COM POLAR EXPORT
NACA67A312
NACA67A312 |  |  |  | Cl Max: | 0.9704 | at alpha= | 8.5 | deg
XFOIL ncrit=9 |  |  |  | L/D Max: | 22.7758 | at alpha= | 7.5 | deg
Re: | 50000 |  |  | Cd Min: | 0.1587 | at alpha= | 13.5 | deg
Mach: | 0.25 |  |  | Cl=0 at alpha= | 2.2306 | deg
|  |  |  | @ Cl=0.1, Cd= | 0.035051
|  |  |  | @ Cl=0.4, Cd= | 0.04751
|  |  |  | @ Cl=0.6, Cd= | 0.039396
alpha (deg) | Cl | Cd | Cm | Cl/Cd
-10 | -0.4923 | 0.1286 | -0.022 | -3.8281
-9.5 | -0.4831 | 0.12199 | -0.0186 | -3.9602
-9 | -0.4875 | 0.11682 | -0.015 | -4.1731
-8.5 | -0.4933 | 0.11198 | -0.0105 | -4.4053
-8 | -0.4929 | 0.10652 | -0.0057 | -4.6273
-7.5 | -0.486 | 0.10113 | -0.0003 | -4.8057
-5.5 | -0.644 | 0.07575 | 0.0145 | -8.5017
-5 | -0.669 | 0.0546 | -0.0073 | -12.2527
-4.5 | -0.6368 | 0.04724 | -0.0046 | -13.4801
-4 | -0.5967 | 0.04218 | -0.0016 | -14.1465
-3.5 | -0.5515 | 0.0376 | 0.0007 | -14.6676
-3 | -0.5018 | 0.03442 | 0.003 | -14.5787
-2 | -0.1872 | 0.0312 | -0.0222 | -6
-1.5 | -0.1657 | 0.03089 | -0.0173 | -5.3642
-1 | -0.1441 | 0.03069 | -0.0125 | -4.6953
-0.5 | -0.1226 | 0.03055 | -0.0077 | -4.0131
0 | -0.1011 | 0.0305 | -0.0028 | -3.3148
0.5 | -0.0798 | 0.03052 | 0.0019 | -2.6147
1 | -0.0581 | 0.03062 | 0.0065 | -1.8975
1.5 | -0.0356 | 0.03085 | 0.0108 | -1.154
2 | -0.0119 | 0.03124 | 0.0147 | -0.38092
2.5 | 0.0139 | 0.03183 | 0.0181 | 0.43669
3 | 0.0418 | 0.03267 | 0.0208 | 1.2795
3.5 | 0.0713 | 0.03376 | 0.0228 | 2.112
4 | 0.1013 | 0.03511 | 0.0244 | 2.8852
4.5 | 0.1311 | 0.03674 | 0.0256 | 3.5683
5 | 0.1602 | 0.03868 | 0.0264 | 4.1417
5.5 | 0.1879 | 0.04098 | 0.0268 | 4.5852
6 | 0.3762 | 0.04801 | 0.0007 | 7.8359
6.5 | 0.5453 | 0.04446 | -0.0094 | 12.265
7 | 0.6881 | 0.03124 | 0.0051 | 22.0262
7.5 | 0.9042 | 0.0397 | -0.017 | 22.7758
8 | 0.9543 | 0.04564 | -0.0152 | 20.9093
8.5 | 0.9704 | 0.05152 | -0.0085 | 18.8354
9 | 0.9666 | 0.05751 | -0.0001 | 16.8075
9.5 | 0.9458 | 0.06358 | 0.0088 | 14.8757
10 | 0.9105 | 0.06984 | 0.0176 | 13.0369
10.5 | 0.8745 | 0.07738 | 0.0233 | 11.3014
11 | 0.7947 | 0.08799 | 0.0247 | 9.0317
11.5 | 0.7753 | 0.09997 | 0.0219 | 7.7553
13 | 0.6556 | 0.15239 | -0.017 | 4.3021
13.5 | 0.6608 | 0.1587 | -0.0182 | 4.1638

## 7. Re 50k Mach 0.50 (1)
BIGFOIL.COM POLAR EXPORT
NACA67A312
NACA67A312 |  |  |  | Cl Max: | 1.202 | at alpha= | 20 | deg
JavaFoil+Calcfoil stall+Eppler ext transition |  |  |  | L/D Max: | 33.748 | at alpha= | 3 | deg
Re: | 50000 |  |  | Cd Min: | 0.01926 | at alpha= | -1 | deg
Mach: | 0.5 |  |  | Cl=0 at alpha= | -2.4632 | deg
|  |  |  | @ Cl=0.1, Cd= | 0.019385
|  |  |  | @ Cl=0.4, Cd= | 0.019516
|  |  |  | @ Cl=0.6, Cd= | 0.020426
alpha (deg) | Cl | Cd | Cm | Cl/Cd
-20 | -0.952 | 0.44688 | -0.015 | -2.131
-19.5 | -0.924 | 0.40048 | -0.015 | -2.306
-19 | -0.897 | 0.40007 | -0.016 | -2.242
-18.5 | -0.871 | 0.39842 | -0.016 | -2.185
-18 | -0.844 | 0.39051 | -0.017 | -2.162
-17.5 | -0.818 | 0.3694 | -0.017 | -2.214
-17 | -0.791 | 0.36644 | -0.018 | -2.16
-16.5 | -0.763 | 0.3584 | -0.017 | -2.129
-16 | -0.736 | 0.34252 | -0.018 | -2.149
-15.5 | -0.709 | 0.3326 | -0.018 | -2.133
-15 | -0.683 | 0.31402 | -0.019 | -2.174
-14.5 | -0.656 | 0.32984 | -0.019 | -1.988
-14 | -0.629 | 0.30417 | -0.02 | -2.068
-13.5 | -0.601 | 0.29662 | -0.019 | -2.026
-13 | -0.574 | 0.29203 | -0.019 | -1.965
-12.5 | -0.547 | 0.28204 | -0.02 | -1.94
-12 | -0.52 | 0.27441 | -0.02 | -1.895
-11.5 | -0.493 | 0.27049 | -0.021 | -1.823
-11 | -0.466 | 0.25486 | -0.021 | -1.829
-10.5 | -0.438 | 0.24579 | -0.02 | -1.782
-10 | -0.411 | 0.23074 | -0.02 | -1.781
-9.5 | -0.384 | 0.22231 | -0.02 | -1.727
-9 | -0.357 | 0.22669 | -0.021 | -1.574
-8.5 | -0.33 | 0.21468 | -0.021 | -1.536
-8 | -0.302 | 0.17585 | -0.019 | -1.717
-7.5 | -0.275 | 0.18269 | -0.019 | -1.504
-7 | -0.248 | 0.14248 | -0.02 | -1.738
-6.5 | -0.345 | 0.07612 | -0.02 | -4.537
-6 | -0.338 | 0.06306 | -0.021 | -5.358
-5.5 | -0.306 | 0.05704 | -0.022 | -5.373
-5 | -0.265 | 0.05097 | -0.023 | -5.197
-4.5 | -0.218 | 0.04719 | -0.025 | -4.613
-4 | -0.167 | 0.04453 | -0.027 | -3.751
-3.5 | -0.114 | 0.04225 | -0.029 | -2.702
-3 | -0.06 | 0.04019 | -0.031 | -1.488
-2.5 | -0.005 | 0.03868 | -0.032 | -0.117
-2 | 0.063 | 0.01953 | -0.064 | 3.211
-1.5 | 0.127 | 0.01928 | -0.063 | 6.598
-1 | 0.194 | 0.01926 | -0.064 | 10.082
-0.5 | 0.261 | 0.01929 | -0.065 | 13.521
0 | 0.328 | 0.01932 | -0.066 | 16.985
0.5 | 0.395 | 0.0195 | -0.067 | 20.232
1 | 0.461 | 0.01971 | -0.068 | 23.38
1.5 | 0.525 | 0.02 | -0.07 | 26.254
2 | 0.59 | 0.02036 | -0.071 | 28.994
2.5 | 0.655 | 0.02079 | -0.072 | 31.5
3 | 0.718 | 0.02127 | -0.073 | 33.748
3.5 | 0.795 | 0.02447 | -0.076 | 32.494
4 | 0.706 | 0.04064 | -0.041 | 17.375
4.5 | 0.75 | 0.04375 | -0.038 | 17.144
5 | 0.789 | 0.04726 | -0.035 | 16.701
5.5 | 0.823 | 0.05246 | -0.032 | 15.678
6 | 0.846 | 0.05828 | -0.031 | 14.507
6.5 | 0.835 | 0.07034 | -0.03 | 11.874
7 | 0.73 | 0.0933 | -0.029 | 7.827
7.5 | 0.539 | 0.17069 | -0.032 | 3.159
8 | 0.566 | 0.18484 | -0.032 | 3.062
8.5 | 0.593 | 0.1921 | -0.033 | 3.084
9 | 0.62 | 0.23256 | -0.037 | 2.666
9.5 | 0.646 | 0.23511 | -0.038 | 2.749
10 | 0.673 | 0.23781 | -0.038 | 2.829
10.5 | 0.701 | 0.24635 | -0.043 | 2.845
11 | 0.727 | 0.26066 | -0.044 | 2.79
11.5 | 0.753 | 0.26516 | -0.044 | 2.841
12 | 0.78 | 0.27021 | -0.045 | 2.885
12.5 | 0.806 | 0.28244 | -0.046 | 2.854
13 | 0.834 | 0.29489 | -0.05 | 2.828
13.5 | 0.86 | 0.30175 | -0.05 | 2.85
14 | 0.886 | 0.32058 | -0.051 | 2.764
14.5 | 0.912 | 0.33851 | -0.051 | 2.694
15 | 0.94 | 0.35637 | -0.055 | 2.638
15.5 | 0.966 | 0.36089 | -0.056 | 2.677
16 | 0.992 | 0.37523 | -0.056 | 2.643
16.5 | 1.018 | 0.37134 | -0.057 | 2.74
17 | 1.043 | 0.3753 | -0.057 | 2.78
17.5 | 1.072 | 0.39158 | -0.061 | 2.737
18 | 1.097 | 0.41576 | -0.061 | 2.64
18.5 | 1.123 | 0.42207 | -0.062 | 2.66
19 | 1.148 | 0.43011 | -0.062 | 2.669
19.5 | 1.176 | 0.44384 | -0.065 | 2.65
20 | 1.202 | 0.45502 | -0.066 | 2.642

## 8. Re 50k Mach 0.50 (2)
BIGFOIL.COM POLAR EXPORT
NACA67A312
NACA67A312 |  |  |  | Cl Max: | 0.9095 | at alpha= | 20 | deg
XFOIL ncrit=9 |  |  |  | L/D Max: | 20.3293 | at alpha= | 6.5 | deg
Re: | 50000 |  |  | Cd Min: | 0.27465 | at alpha= | 20 | deg
Mach: | 0.5 |  |  | Cl=0 at alpha= | 2.2056 | deg
|  |  |  | @ Cl=0.1, Cd= | 0.038638
|  |  |  | @ Cl=0.4, Cd= | 0.049443
|  |  |  | @ Cl=0.6, Cd= | 0.040885
alpha (deg) | Cl | Cd | Cm | Cl/Cd
-10 | -0.4645 | 0.13876 | -0.0216 | -3.3475
-9.5 | -0.4668 | 0.13326 | -0.0187 | -3.5029
-9 | -0.4729 | 0.12821 | -0.0155 | -3.6885
-8 | -0.461 | 0.11589 | -0.0082 | -3.9779
-7.5 | -0.4697 | 0.11108 | -0.0031 | -4.2285
-6.5 | -0.5579 | 0.09386 | -0.0129 | -5.944
-5.5 | -0.666 | 0.07491 | -0.0161 | -8.8907
-5 | -0.6795 | 0.06674 | -0.0131 | -10.1813
-4.5 | -0.6748 | 0.0593 | -0.0094 | -11.3794
-4 | -0.6588 | 0.0525 | -0.0056 | -12.5486
-3.5 | -0.6286 | 0.04636 | -0.0021 | -13.5591
-3 | -0.5852 | 0.04116 | 0.0011 | -14.2177
-2.5 | -0.533 | 0.03713 | 0.0039 | -14.355
-2 | -0.4699 | 0.03406 | 0.006 | -13.7962
-1.5 | -0.1826 | 0.03383 | -0.0216 | -5.3976
-1 | -0.157 | 0.03358 | -0.0162 | -4.6754
-0.5 | -0.1319 | 0.03344 | -0.0109 | -3.9444
0 | -0.1069 | 0.03341 | -0.0056 | -3.1996
0.5 | -0.0824 | 0.03348 | -0.0004 | -2.4612
1 | -0.0583 | 0.03366 | 0.0047 | -1.732
1.5 | -0.0343 | 0.03394 | 0.0097 | -1.0106
2 | -0.0102 | 0.03437 | 0.0143 | -0.29677
2.5 | 0.0146 | 0.03497 | 0.0186 | 0.4175
3 | 0.0404 | 0.03581 | 0.0224 | 1.1282
3.5 | 0.0679 | 0.03695 | 0.0254 | 1.8376
4 | 0.0967 | 0.03843 | 0.0277 | 2.5163
4.5 | 0.1259 | 0.04027 | 0.0293 | 3.1264
5 | 0.1545 | 0.04252 | 0.0303 | 3.6336
5.5 | 0.3705 | 0.04994 | 0.0016 | 7.4189
6 | 0.5229 | 0.04737 | -0.0051 | 11.0386
6.5 | 0.6853 | 0.03371 | 0.0128 | 20.3293
7.5 | 0.9048 | 0.04743 | 0.0048 | 19.0765
8.5 | 0.857 | 0.05836 | 0.0243 | 14.6847
9 | 0.8185 | 0.06541 | 0.0304 | 12.5134
9.5 | 0.7743 | 0.07421 | 0.0327 | 10.4339
10 | 0.7351 | 0.08494 | 0.0306 | 8.6543
10.5 | 0.7087 | 0.09691 | 0.0256 | 7.313
11.5 | 0.6731 | 0.12353 | 0.0099 | 5.4489
12 | 0.6588 | 0.1368 | 0.0009 | 4.8158
12.5 | 0.6545 | 0.1562 | -0.0149 | 4.1901
13 | 0.6534 | 0.16219 | -0.0175 | 4.0286
13.5 | 0.6695 | 0.17045 | -0.02 | 3.9278
14 | 0.6888 | 0.17928 | -0.0223 | 3.842
14.5 | 0.6967 | 0.18536 | -0.0255 | 3.7586
15 | 0.7146 | 0.19344 | -0.0286 | 3.6942
15.5 | 0.7331 | 0.20158 | -0.0319 | 3.6368
16 | 0.7501 | 0.20903 | -0.0354 | 3.5885
16.5 | 0.77 | 0.21727 | -0.0389 | 3.544
17 | 0.7989 | 0.22896 | -0.0416 | 3.4893
17.5 | 0.8089 | 0.23313 | -0.0467 | 3.4697
18 | 0.8245 | 0.24007 | -0.0516 | 3.4344
18.5 | 0.8487 | 0.25013 | -0.0552 | 3.393
19 | 0.8702 | 0.25846 | -0.0593 | 3.3669
19.5 | 0.8842 | 0.26412 | -0.0652 | 3.3477
20 | 0.9095 | 0.27465 | -0.0688 | 3.3115

## 9. Re 100k Mach 0.00 (1)
BIGFOIL.COM POLAR EXPORT
NACA67A312
NACA67A312 |  |  |  | Cl Max: | 0.969 | at alpha= | 10.5 | deg
JavaFoil+Calcfoil stall+Eppler ext transition |  |  |  | L/D Max: | 47.131 | at alpha= | 3.5 | deg
Re: | 100000 |  |  | Cd Min: | 0.01294 | at alpha= | -0.5 | deg
Mach: | 0 |  |  | Cl=0 at alpha= | -2.4583 | deg
|  |  |  | @ Cl=0.1, Cd= | 0.013405
|  |  |  | @ Cl=0.4, Cd= | 0.013378
|  |  |  | @ Cl=0.6, Cd= | 0.014059
alpha (deg) | Cl | Cd | Cm | Cl/Cd
-18 | -0.511 | 0.282 | -0.01 | -1.813
-17.5 | -0.533 | 0.26416 | -0.01 | -2.016
-17 | -0.554 | 0.24893 | -0.01 | -2.225
-16.5 | -0.574 | 0.22656 | -0.011 | -2.535
-16 | -0.594 | 0.2071 | -0.011 | -2.869
-15.5 | -0.613 | 0.1973 | -0.011 | -3.107
-15 | -0.63 | 0.18214 | -0.012 | -3.459
-14.5 | -0.642 | 0.16819 | -0.012 | -3.818
-14 | -0.651 | 0.15592 | -0.012 | -4.173
-13.5 | -0.656 | 0.14415 | -0.013 | -4.554
-13 | -0.659 | 0.13394 | -0.013 | -4.923
-12.5 | -0.659 | 0.12187 | -0.013 | -5.408
-12 | -0.655 | 0.1139 | -0.014 | -5.754
-11.5 | -0.648 | 0.10552 | -0.014 | -6.141
-11 | -0.634 | 0.09627 | -0.015 | -6.583
-10.5 | -0.616 | 0.09094 | -0.015 | -6.772
-10 | -0.595 | 0.08395 | -0.016 | -7.084
-9.5 | -0.57 | 0.0766 | -0.016 | -7.447
-9 | -0.543 | 0.0714 | -0.016 | -7.607
-8.5 | -0.513 | 0.06604 | -0.017 | -7.768
-8 | -0.48 | 0.06174 | -0.017 | -7.776
-7.5 | -0.445 | 0.05784 | -0.018 | -7.689
-7 | -0.407 | 0.05379 | -0.019 | -7.567
-6.5 | -0.367 | 0.05065 | -0.019 | -7.252
-6 | -0.326 | 0.04755 | -0.02 | -6.853
-5.5 | -0.283 | 0.04455 | -0.021 | -6.353
-5 | -0.239 | 0.04194 | -0.023 | -5.695
-4.5 | -0.193 | 0.03985 | -0.024 | -4.853
-4 | -0.147 | 0.03791 | -0.026 | -3.879
-3.5 | -0.1 | 0.03599 | -0.028 | -2.78
-3 | -0.064 | 0.01492 | -0.055 | -4.298
-2.5 | -0.005 | 0.01468 | -0.055 | -0.331
-2 | 0.055 | 0.01449 | -0.056 | 3.778
-1.5 | 0.111 | 0.01314 | -0.055 | 8.422
-1 | 0.169 | 0.01308 | -0.056 | 12.915
-0.5 | 0.228 | 0.01294 | -0.057 | 17.617
0 | 0.285 | 0.01313 | -0.059 | 21.74
0.5 | 0.343 | 0.01326 | -0.06 | 25.889
1 | 0.401 | 0.01338 | -0.061 | 29.956
1.5 | 0.457 | 0.01354 | -0.062 | 33.775
2 | 0.514 | 0.01371 | -0.063 | 37.51
2.5 | 0.571 | 0.01394 | -0.064 | 40.947
3 | 0.627 | 0.01417 | -0.065 | 44.232
3.5 | 0.682 | 0.01446 | -0.066 | 47.131
4 | 0.752 | 0.01877 | -0.068 | 40.041
4.5 | 0.805 | 0.01941 | -0.069 | 41.501
5 | 0.857 | 0.0201 | -0.07 | 42.658
5.5 | 0.908 | 0.02075 | -0.071 | 43.754
6 | 0.785 | 0.04487 | -0.035 | 17.499
6.5 | 0.819 | 0.0484 | -0.031 | 16.92
7 | 0.851 | 0.05155 | -0.03 | 16.511
7.5 | 0.88 | 0.05576 | -0.03 | 15.791
8 | 0.906 | 0.05941 | -0.03 | 15.247
8.5 | 0.927 | 0.06418 | -0.029 | 14.447
9 | 0.944 | 0.07039 | -0.029 | 13.415
9.5 | 0.957 | 0.07516 | -0.029 | 12.732
10 | 0.965 | 0.081 | -0.029 | 11.914
10.5 | 0.969 | 0.08659 | -0.029 | 11.186
11 | 0.968 | 0.09582 | -0.029 | 10.1
11.5 | 0.962 | 0.10357 | -0.028 | 9.293
12 | 0.953 | 0.1109 | -0.028 | 8.597
12.5 | 0.941 | 0.12198 | -0.028 | 7.711
13 | 0.925 | 0.13382 | -0.028 | 6.909
13.5 | 0.906 | 0.14364 | -0.028 | 6.305
14 | 0.88 | 0.15317 | -0.028 | 5.743
14.5 | 0.85 | 0.16775 | -0.028 | 5.065
15 | 0.818 | 0.18214 | -0.028 | 4.492
15.5 | 0.786 | 0.2006 | -0.028 | 3.917

## 10. Re 100k Mach 0.00 (2)
BIGFOIL.COM POLAR EXPORT
NACA67A312
NACA67A312 |  |  |  | Cl Max: | 1.0306 | at alpha= | 10 | deg
XFOIL ncrit=9 |  |  |  | L/D Max: | 31.8028 | at alpha= | 6.5 | deg
Re: | 100000 |  |  | Cd Min: | 0.16687 | at alpha= | 15 | deg
Mach: | 0 |  |  | Cl=0 at alpha= | 2.5276 | deg
|  |  |  | @ Cl=0.1, Cd= | 0.030376
|  |  |  | @ Cl=0.4, Cd= | 0.033972
|  |  |  | @ Cl=0.6, Cd= | 0.027684
alpha (deg) | Cl | Cd | Cm | Cl/Cd
-4.5 | -0.6228 | 0.03801 | 0.0005 | -16.3852
-4 | -0.5802 | 0.03326 | 0.0038 | -17.4444
-3.5 | -0.5353 | 0.02998 | 0.0061 | -17.8552
-3 | -0.4899 | 0.02769 | 0.008 | -17.6923
-2.5 | -0.4451 | 0.02584 | 0.0099 | -17.2252
-2 | -0.4029 | 0.02448 | 0.0121 | -16.4583
-1.5 | -0.162 | 0.02686 | -0.0164 | -6.0313
-1 | -0.1418 | 0.02669 | -0.0117 | -5.3129
-0.5 | -0.1219 | 0.02658 | -0.007 | -4.5862
0 | -0.1028 | 0.02651 | -0.0021 | -3.8778
0.5 | -0.0845 | 0.02647 | 0.0028 | -3.1923
1 | -0.0667 | 0.02648 | 0.0077 | -2.5189
1.5 | -0.0483 | 0.02658 | 0.0124 | -1.8172
2 | -0.0277 | 0.02686 | 0.0165 | -1.0313
2.5 | -0.0033 | 0.02741 | 0.0197 | -0.12039
3 | 0.0566 | 0.0295 | 0.0156 | 1.9186
3.5 | 0.2245 | 0.03289 | -0.0063 | 6.8258
4 | 0.2977 | 0.03377 | -0.0103 | 8.8155
4.5 | 0.3693 | 0.03416 | -0.0135 | 10.8109
5 | 0.4575 | 0.03362 | -0.0181 | 13.608
5.5 | 0.587 | 0.02852 | -0.0244 | 20.582
6 | 0.6565 | 0.02405 | -0.0211 | 27.2973
6.5 | 0.7162 | 0.02252 | -0.0138 | 31.8028
7 | 0.7368 | 0.02486 | -0.008 | 29.638
7.5 | 0.7969 | 0.02761 | -0.0088 | 28.8627
8 | 0.9211 | 0.03349 | -0.0209 | 27.5037
8.5 | 0.9734 | 0.03845 | -0.0197 | 25.316
9 | 1.0018 | 0.04299 | -0.0153 | 23.3031
9.5 | 1.008 | 0.04968 | -0.0072 | 20.2899
10 | 1.0306 | 0.06104 | -0.0043 | 16.884
11.5 | 0.7233 | 0.10537 | 0.008 | 6.8644
12 | 0.7175 | 0.11431 | 0.0059 | 6.2768
12.5 | 0.7 | 0.12475 | 0.0011 | 5.6112
13 | 0.6991 | 0.13399 | -0.0018 | 5.2176
13.5 | 0.7468 | 0.14102 | 0.0032 | 5.2957
14 | 0.6968 | 0.15134 | -0.0093 | 4.6042
14.5 | 0.7056 | 0.15979 | -0.0118 | 4.4158
15 | 0.7336 | 0.16687 | -0.011 | 4.3962

## 11. Re 100k Mach 0.10 (1)
BIGFOIL.COM POLAR EXPORT
NACA67A312
NACA67A312 |  |  |  | Cl Max: | 0.96 | at alpha= | 10.5 | deg
JavaFoil+Calcfoil stall+Eppler ext transition |  |  |  | L/D Max: | 47.164 | at alpha= | 3.5 | deg
Re: | 100000 |  |  | Cd Min: | 0.013 | at alpha= | -0.5 | deg
Mach: | 0.1 |  |  | Cl=0 at alpha= | -2.4583 | deg
|  |  |  | @ Cl=0.1, Cd= | 0.013425
|  |  |  | @ Cl=0.4, Cd= | 0.013403
|  |  |  | @ Cl=0.6, Cd= | 0.014091
alpha (deg) | Cl | Cd | Cm | Cl/Cd
-17.5 | -0.487 | 0.27894 | -0.01 | -1.746
-17 | -0.511 | 0.26997 | -0.01 | -1.892
-16.5 | -0.535 | 0.23168 | -0.011 | -2.308
-16 | -0.558 | 0.21773 | -0.011 | -2.563
-15.5 | -0.58 | 0.20429 | -0.011 | -2.84
-15 | -0.601 | 0.19235 | -0.012 | -3.124
-14.5 | -0.617 | 0.17538 | -0.012 | -3.515
-14 | -0.628 | 0.15792 | -0.012 | -3.979
-13.5 | -0.637 | 0.14497 | -0.013 | -4.397
-13 | -0.643 | 0.13738 | -0.013 | -4.683
-12.5 | -0.646 | 0.12547 | -0.014 | -5.149
-12 | -0.645 | 0.11392 | -0.014 | -5.662
-11.5 | -0.64 | 0.10749 | -0.014 | -5.955
-11 | -0.628 | 0.09733 | -0.015 | -6.449
-10.5 | -0.611 | 0.09167 | -0.015 | -6.669
-10 | -0.592 | 0.08457 | -0.016 | -6.996
-9.5 | -0.569 | 0.07818 | -0.016 | -7.273
-9 | -0.542 | 0.07178 | -0.016 | -7.554
-8.5 | -0.513 | 0.06694 | -0.017 | -7.661
-8 | -0.481 | 0.06198 | -0.017 | -7.752
-7.5 | -0.445 | 0.05809 | -0.018 | -7.669
-7 | -0.408 | 0.05398 | -0.019 | -7.56
-6.5 | -0.369 | 0.05053 | -0.019 | -7.293
-6 | -0.327 | 0.04767 | -0.02 | -6.862
-5.5 | -0.284 | 0.04477 | -0.021 | -6.347
-5 | -0.24 | 0.04198 | -0.023 | -5.714
-4.5 | -0.194 | 0.03999 | -0.025 | -4.859
-4 | -0.148 | 0.03795 | -0.026 | -3.893
-3.5 | -0.1 | 0.0361 | -0.028 | -2.784
-3 | -0.064 | 0.01494 | -0.055 | -4.31
-2.5 | -0.005 | 0.01472 | -0.056 | -0.332
-2 | 0.055 | 0.01451 | -0.057 | 3.791
-1.5 | 0.111 | 0.01316 | -0.056 | 8.449
-1 | 0.17 | 0.01313 | -0.056 | 12.92
-0.5 | 0.229 | 0.013 | -0.058 | 17.584
0 | 0.287 | 0.01316 | -0.059 | 21.795
0.5 | 0.345 | 0.01328 | -0.06 | 25.97
1 | 0.403 | 0.01341 | -0.061 | 30.041
1.5 | 0.46 | 0.01355 | -0.062 | 33.911
2 | 0.517 | 0.01375 | -0.063 | 37.581
2.5 | 0.574 | 0.01398 | -0.064 | 41.048
3 | 0.63 | 0.01422 | -0.065 | 44.297
3.5 | 0.685 | 0.01452 | -0.066 | 47.164
4 | 0.755 | 0.01887 | -0.069 | 40.032
4.5 | 0.809 | 0.0195 | -0.07 | 41.487
5 | 0.861 | 0.0202 | -0.071 | 42.644
5.5 | 0.912 | 0.02085 | -0.072 | 43.726
6 | 0.788 | 0.04501 | -0.035 | 17.507
6.5 | 0.822 | 0.04863 | -0.031 | 16.898
7 | 0.854 | 0.05199 | -0.03 | 16.421
7.5 | 0.882 | 0.05545 | -0.03 | 15.91
8 | 0.907 | 0.06017 | -0.03 | 15.071
8.5 | 0.927 | 0.06434 | -0.03 | 14.41
9 | 0.943 | 0.07121 | -0.029 | 13.237
9.5 | 0.953 | 0.07647 | -0.029 | 12.468
10 | 0.959 | 0.08176 | -0.029 | 11.736
10.5 | 0.96 | 0.08856 | -0.029 | 10.845
11 | 0.957 | 0.09669 | -0.029 | 9.895
11.5 | 0.948 | 0.10721 | -0.029 | 8.845
12 | 0.936 | 0.11452 | -0.028 | 8.17
12.5 | 0.919 | 0.1233 | -0.028 | 7.455
13 | 0.899 | 0.1346 | -0.027 | 6.68
13.5 | 0.876 | 0.15177 | -0.028 | 5.774
14 | 0.846 | 0.16052 | -0.028 | 5.268
14.5 | 0.811 | 0.17872 | -0.027 | 4.539
15 | 0.775 | 0.18766 | -0.027 | 4.132
15.5 | 0.739 | 0.21395 | -0.028 | 3.453

## 12. Re 100k Mach 0.10 (2)
BIGFOIL.COM POLAR EXPORT
NACA67A312
NACA67A312 |  |  |  | Cl Max: | 1.0038 | at alpha= | 9.5 | deg
XFOIL ncrit=9 |  |  |  | L/D Max: | 38.7271 | at alpha= | 6 | deg
Re: | 100000 |  |  | Cd Min: | 0.14654 | at alpha= | 14.5 | deg
Mach: | 0.1 |  |  | Cl=0 at alpha= | 2.5145 | deg
|  |  |  | @ Cl=0.1, Cd= | 0.029986
|  |  |  | @ Cl=0.4, Cd= | 0.034099
|  |  |  | @ Cl=0.6, Cd= | 0.14654
alpha (deg) | Cl | Cd | Cm | Cl/Cd
-11.5 | -0.534 | 0.13643 | -0.037 | -3.9141
-11 | -0.5035 | 0.12787 | -0.0308 | -3.9376
-10.5 | -0.5116 | 0.12232 | -0.03 | -4.1825
-10 | -0.5621 | 0.11673 | -0.0346 | -4.8154
-9.5 | -0.5429 | 0.10945 | -0.0291 | -4.9603
-9 | -0.5613 | 0.10349 | -0.0283 | -5.4237
-8.5 | -0.626 | 0.09674 | -0.0296 | -6.471
-8 | -0.7024 | 0.09219 | -0.0246 | -7.619
-7.5 | -0.6773 | 0.08406 | -0.0205 | -8.0573
-7 | -0.7247 | 0.07757 | -0.0169 | -9.3425
-6.5 | -0.7267 | 0.07172 | -0.0128 | -10.1325
-6 | -0.7123 | 0.06478 | -0.0091 | -10.9957
-5.5 | -0.6992 | 0.05939 | -0.0052 | -11.773
-4.5 | -0.6264 | 0.03863 | 0.0002 | -16.2154
-4 | -0.584 | 0.03365 | 0.0036 | -17.3551
-3.5 | -0.5391 | 0.03029 | 0.006 | -17.798
-3 | -0.4933 | 0.0279 | 0.008 | -17.681
-2.5 | -0.4482 | 0.02603 | 0.0099 | -17.2186
-2 | -0.4055 | 0.02462 | 0.012 | -16.4703
-1.5 | -0.1626 | 0.02698 | -0.0166 | -6.0267
-1 | -0.1422 | 0.02681 | -0.0119 | -5.304
-0.5 | -0.1222 | 0.02669 | -0.0071 | -4.5785
0 | -0.1028 | 0.02663 | -0.0023 | -3.8603
0.5 | -0.0843 | 0.0266 | 0.0027 | -3.1692
1 | -0.0664 | 0.02661 | 0.0076 | -2.4953
1.5 | -0.048 | 0.02671 | 0.0123 | -1.7971
2 | -0.0275 | 0.02699 | 0.0165 | -1.0189
2.5 | -0.0034 | 0.02753 | 0.0198 | -0.1235
3.5 | 0.2315 | 0.03311 | -0.0073 | 6.9918
4 | 0.3046 | 0.03395 | -0.0112 | 8.972
4.5 | 0.3766 | 0.03428 | -0.0143 | 10.986
5 | 0.4712 | 0.03355 | -0.0197 | 14.0447
5.5 | 0.5955 | 0.0282 | -0.0248 | 21.117
6 | 0.7393 | 0.01909 | -0.0262 | 38.7271
6.5 | 0.7151 | 0.02273 | -0.0128 | 31.4606
7 | 0.7378 | 0.02504 | -0.0073 | 29.4649
7.5 | 0.8127 | 0.02843 | -0.0105 | 28.586
8 | 0.9249 | 0.03393 | -0.0203 | 27.2591
8.5 | 0.9746 | 0.03902 | -0.0186 | 24.9769
9 | 0.9999 | 0.04362 | -0.0136 | 22.923
9.5 | 1.0038 | 0.05026 | -0.0054 | 19.9721
11.5 | 0.7139 | 0.10705 | 0.0068 | 6.6688
12 | 0.7084 | 0.11589 | 0.0047 | 6.1127
12.5 | 0.6962 | 0.12575 | 0.0006 | 5.5364
13 | 0.7037 | 0.13457 | -0.001 | 5.2292
13.5 | 0.7237 | 0.142 | -0.0009 | 5.0965
14 | 0.5693 | 0.14144 | 0.0006 | 4.025
14.5 | 0.5365 | 0.14654 | -0.0058 | 3.6611

## 13. Re 100k Mach 0.25 (1)
BIGFOIL.COM POLAR EXPORT
NACA67A312
NACA67A312 |  |  |  | Cl Max: | 0.923 | at alpha= | 9 | deg
JavaFoil+Calcfoil stall+Eppler ext transition |  |  |  | L/D Max: | 47.575 | at alpha= | 3.5 | deg
Re: | 100000 |  |  | Cd Min: | 0.01326 | at alpha= | -0.5 | deg
Mach: | 0.25 |  |  | Cl=0 at alpha= | -2.459 | deg
|  |  |  | @ Cl=0.1, Cd= | 0.013661
|  |  |  | @ Cl=0.4, Cd= | 0.013557
|  |  |  | @ Cl=0.6, Cd= | 0.25088
alpha (deg) | Cl | Cd | Cm | Cl/Cd
-16 | -0.188 | 0.57429 | -0.01 | -0.328
-15.5 | -0.266 | 0.38443 | -0.011 | -0.691
-15 | -0.33 | 0.3319 | -0.012 | -0.994
-14.5 | -0.382 | 0.2706 | -0.013 | -1.412
-14 | -0.427 | 0.22087 | -0.013 | -1.933
-13.5 | -0.467 | 0.20033 | -0.013 | -2.331
-13 | -0.502 | 0.17815 | -0.013 | -2.817
-12.5 | -0.531 | 0.15515 | -0.014 | -3.422
-12 | -0.554 | 0.13719 | -0.014 | -4.036
-11.5 | -0.57 | 0.12189 | -0.015 | -4.675
-11 | -0.574 | 0.11247 | -0.015 | -5.101
-10.5 | -0.571 | 0.10293 | -0.015 | -5.551
-10 | -0.563 | 0.09339 | -0.016 | -6.032
-9.5 | -0.55 | 0.08451 | -0.016 | -6.505
-9 | -0.531 | 0.0765 | -0.017 | -6.944
-8.5 | -0.508 | 0.06996 | -0.017 | -7.258
-8 | -0.48 | 0.06437 | -0.018 | -7.454
-7.5 | -0.448 | 0.06016 | -0.018 | -7.445
-7 | -0.413 | 0.05541 | -0.019 | -7.446
-6.5 | -0.374 | 0.05144 | -0.019 | -7.274
-6 | -0.333 | 0.04846 | -0.02 | -6.874
-5.5 | -0.29 | 0.04547 | -0.021 | -6.38
-5 | -0.245 | 0.04261 | -0.023 | -5.758
-4.5 | -0.199 | 0.0403 | -0.025 | -4.94
-4 | -0.151 | 0.03831 | -0.026 | -3.954
-3.5 | -0.103 | 0.03651 | -0.028 | -2.822
-3 | -0.066 | 0.01512 | -0.056 | -4.37
-2.5 | -0.005 | 0.0149 | -0.057 | -0.336
-2 | 0.056 | 0.0147 | -0.058 | 3.842
-1.5 | 0.114 | 0.01333 | -0.057 | 8.565
-1 | 0.174 | 0.01329 | -0.058 | 13.113
-0.5 | 0.234 | 0.01326 | -0.059 | 17.66
0 | 0.295 | 0.01329 | -0.06 | 22.161
0.5 | 0.354 | 0.01345 | -0.062 | 26.343
1 | 0.414 | 0.01359 | -0.063 | 30.436
1.5 | 0.472 | 0.01377 | -0.064 | 34.265
2 | 0.531 | 0.01395 | -0.065 | 38.034
2.5 | 0.589 | 0.0142 | -0.066 | 41.464
3 | 0.646 | 0.01446 | -0.067 | 44.724
3.5 | 0.703 | 0.01477 | -0.068 | 47.575
4 | 0.775 | 0.01933 | -0.071 | 40.061
4.5 | 0.829 | 0.02002 | -0.072 | 41.417
5 | 0.882 | 0.02082 | -0.073 | 42.335
5.5 | 0.766 | 0.04281 | -0.036 | 17.892
6 | 0.804 | 0.04587 | -0.035 | 17.529
6.5 | 0.836 | 0.04995 | -0.031 | 16.742
7 | 0.865 | 0.0538 | -0.03 | 16.083
7.5 | 0.889 | 0.05744 | -0.03 | 15.482
8 | 0.907 | 0.06266 | -0.03 | 14.482
8.5 | 0.919 | 0.0687 | -0.03 | 13.375
9 | 0.923 | 0.07495 | -0.03 | 12.315
9.5 | 0.919 | 0.08357 | -0.029 | 11.001
10 | 0.908 | 0.0902 | -0.029 | 10.064
10.5 | 0.888 | 0.09835 | -0.029 | 9.026
11 | 0.859 | 0.109 | -0.028 | 7.885
11.5 | 0.823 | 0.12549 | -0.027 | 6.561
12 | 0.78 | 0.14052 | -0.027 | 5.55
12.5 | 0.73 | 0.1576 | -0.027 | 4.629
13 | 0.673 | 0.17855 | -0.028 | 3.771
13.5 | 0.612 | 0.22127 | -0.028 | 2.765
14 | 0.537 | 0.25088 | -0.028 | 2.142

## 14. Re 100k Mach 0.25 (2)
BIGFOIL.COM POLAR EXPORT
NACA67A312
NACA67A312 |  |  |  | Cl Max: | 0.9817 | at alpha= | 9 | deg
XFOIL ncrit=9 |  |  |  | L/D Max: | 34.4696 | at alpha= | 6 | deg
Re: | 100000 |  |  | Cd Min: | 0.15617 | at alpha= | 14 | deg
Mach: | 0.25 |  |  | Cl=0 at alpha= | 2.51 | deg
|  |  |  | @ Cl=0.1, Cd= | 0.030791
|  |  |  | @ Cl=0.4, Cd= | 0.034539
|  |  |  | @ Cl=0.6, Cd= | 0.028148
alpha (deg) | Cl | Cd | Cm | Cl/Cd
-4.5 | -0.6439 | 0.04181 | -0.0011 | -15.4006
-4 | -0.6042 | 0.0359 | 0.0025 | -16.8301
-3.5 | -0.5599 | 0.03207 | 0.0052 | -17.4587
-3 | -0.5127 | 0.02916 | 0.0076 | -17.5823
-2.5 | -0.4655 | 0.02723 | 0.0098 | -17.0951
-2 | -0.42 | 0.02551 | 0.0119 | -16.4641
-1 | -0.1446 | 0.02744 | -0.0128 | -5.2697
-0.5 | -0.1236 | 0.02734 | -0.0079 | -4.5208
0 | -0.1033 | 0.02729 | -0.003 | -3.7853
0.5 | -0.0838 | 0.02729 | 0.002 | -3.0707
1 | -0.065 | 0.02734 | 0.007 | -2.3775
1.5 | -0.0464 | 0.02745 | 0.0118 | -1.6903
2 | -0.0264 | 0.02772 | 0.0163 | -0.95238
2.5 | -0.0036 | 0.02822 | 0.02 | -0.12757
3 | 0.1769 | 0.0327 | -0.0054 | 5.4098
3.5 | 0.2511 | 0.03377 | -0.0096 | 7.4356
4 | 0.3191 | 0.03443 | -0.0123 | 9.2681
4.5 | 0.391 | 0.03465 | -0.0149 | 11.2843
5 | 0.4983 | 0.03333 | -0.0211 | 14.9505
5.5 | 0.6186 | 0.0272 | -0.0238 | 22.7426
6 | 0.7149 | 0.02074 | -0.018 | 34.4696
6.5 | 0.7105 | 0.02386 | -0.0078 | 29.7779
7 | 0.7444 | 0.02618 | -0.0036 | 28.4339
7.5 | 0.8448 | 0.0304 | -0.01 | 27.7895
8 | 0.9416 | 0.0365 | -0.0164 | 25.7973
8.5 | 0.9734 | 0.04183 | -0.0115 | 23.2704
9 | 0.9817 | 0.04684 | -0.0039 | 20.9586
9.5 | 0.9745 | 0.0527 | 0.0049 | 18.4915
10 | 0.9501 | 0.05909 | 0.0145 | 16.0789
10.5 | 0.9356 | 0.06707 | 0.0203 | 13.9496
11 | 0.8557 | 0.0751 | 0.0285 | 11.3941
11.5 | 0.7095 | 0.07784 | 0.0332 | 9.1149
12 | 0.6583 | 0.09304 | 0.0275 | 7.0755
12.5 | 0.6875 | 0.13023 | -0.0003 | 5.2791
13 | 0.7318 | 0.13802 | 0.0035 | 5.3021
13.5 | 0.6917 | 0.14717 | -0.0067 | 4.7
14 | 0.6908 | 0.15617 | -0.0111 | 4.4234

## 15. Re 100k Mach 0.50 (1)
BIGFOIL.COM POLAR EXPORT
NACA67A312
NACA67A312 |  |  |  | Cl Max: | 1.202 | at alpha= | 20 | deg
JavaFoil+Calcfoil stall+Eppler ext transition |  |  |  | L/D Max: | 46.141 | at alpha= | 3 | deg
Re: | 100000 |  |  | Cd Min: | 0.01399 | at alpha= | 0 | deg
Mach: | 0.5 |  |  | Cl=0 at alpha= | -2.4565 | deg
|  |  |  | @ Cl=0.1, Cd= | 0.014659
|  |  |  | @ Cl=0.4, Cd= | 0.014153
|  |  |  | @ Cl=0.6, Cd= | 0.014924
alpha (deg) | Cl | Cd | Cm | Cl/Cd
-20 | -0.952 | 0.34593 | -0.015 | -2.753
-19.5 | -0.924 | 0.33075 | -0.015 | -2.793
-19 | -0.897 | 0.32039 | -0.016 | -2.8
-18.5 | -0.871 | 0.30863 | -0.016 | -2.821
-18 | -0.844 | 0.30169 | -0.017 | -2.799
-17.5 | -0.818 | 0.30241 | -0.017 | -2.705
-17 | -0.791 | 0.29925 | -0.018 | -2.645
-16.5 | -0.763 | 0.28377 | -0.017 | -2.689
-16 | -0.736 | 0.27645 | -0.018 | -2.663
-15.5 | -0.709 | 0.27201 | -0.018 | -2.608
-15 | -0.683 | 0.25646 | -0.019 | -2.662
-14.5 | -0.656 | 0.26419 | -0.019 | -2.483
-14 | -0.629 | 0.24726 | -0.02 | -2.545
-13.5 | -0.601 | 0.23339 | -0.019 | -2.575
-13 | -0.574 | 0.23389 | -0.019 | -2.454
-12.5 | -0.547 | 0.21375 | -0.02 | -2.559
-12 | -0.52 | 0.2074 | -0.02 | -2.508
-11.5 | -0.493 | 0.20365 | -0.021 | -2.421
-11 | -0.466 | 0.1919 | -0.021 | -2.429
-10.5 | -0.438 | 0.18728 | -0.02 | -2.339
-10 | -0.411 | 0.17204 | -0.02 | -2.389
-9.5 | -0.384 | 0.16539 | -0.021 | -2.321
-9 | -0.357 | 0.1759 | -0.021 | -2.028
-8.5 | -0.33 | 0.15851 | -0.021 | -2.08
-8 | -0.302 | 0.13703 | -0.019 | -2.204
-7.5 | -0.275 | 0.14489 | -0.019 | -1.897
-7 | -0.248 | 0.1107 | -0.021 | -2.237
-6.5 | -0.345 | 0.06518 | -0.02 | -5.299
-6 | -0.338 | 0.05531 | -0.021 | -6.109
-5.5 | -0.306 | 0.05032 | -0.022 | -6.091
-5 | -0.265 | 0.04549 | -0.023 | -5.825
-4.5 | -0.218 | 0.04224 | -0.026 | -5.157
-4 | -0.167 | 0.04003 | -0.028 | -4.176
-3.5 | -0.114 | 0.03793 | -0.03 | -3.011
-3 | -0.06 | 0.0361 | -0.031 | -1.658
-2.5 | -0.006 | 0.01575 | -0.064 | -0.353
-2 | 0.063 | 0.01548 | -0.065 | 4.059
-1.5 | 0.127 | 0.01406 | -0.063 | 9.058
-1 | 0.194 | 0.01402 | -0.064 | 13.87
-0.5 | 0.261 | 0.01405 | -0.066 | 18.583
0 | 0.329 | 0.01399 | -0.067 | 23.494
0.5 | 0.395 | 0.01414 | -0.068 | 27.954
1 | 0.462 | 0.01432 | -0.069 | 32.25
1.5 | 0.526 | 0.01454 | -0.07 | 36.181
2 | 0.592 | 0.01488 | -0.072 | 39.75
2.5 | 0.656 | 0.01523 | -0.073 | 43.075
3 | 0.719 | 0.01559 | -0.074 | 46.141
3.5 | 0.796 | 0.02065 | -0.077 | 38.562
4 | 0.856 | 0.02157 | -0.078 | 39.678
4.5 | 0.752 | 0.03948 | -0.042 | 19.057
5 | 0.791 | 0.04277 | -0.038 | 18.493
5.5 | 0.823 | 0.04684 | -0.033 | 17.566
6 | 0.846 | 0.05218 | -0.032 | 16.206
6.5 | 0.835 | 0.06139 | -0.031 | 13.606
7 | 0.73 | 0.07708 | -0.029 | 9.474
7.5 | 0.539 | 0.13645 | -0.032 | 3.952
8 | 0.566 | 0.14267 | -0.033 | 3.967
8.5 | 0.593 | 0.14831 | -0.033 | 3.995
9 | 0.62 | 0.18064 | -0.038 | 3.432
9.5 | 0.646 | 0.18322 | -0.038 | 3.528
10 | 0.673 | 0.18595 | -0.039 | 3.619
10.5 | 0.701 | 0.19461 | -0.044 | 3.601
11 | 0.727 | 0.20642 | -0.044 | 3.523
11.5 | 0.753 | 0.21047 | -0.045 | 3.58
12 | 0.78 | 0.21493 | -0.045 | 3.628
12.5 | 0.806 | 0.21787 | -0.046 | 3.7
13 | 0.834 | 0.23674 | -0.05 | 3.523
13.5 | 0.86 | 0.24256 | -0.05 | 3.546
14 | 0.886 | 0.24263 | -0.051 | 3.652
14.5 | 0.912 | 0.25683 | -0.052 | 3.551
15 | 0.94 | 0.28548 | -0.055 | 3.293
15.5 | 0.966 | 0.2755 | -0.056 | 3.507
16 | 0.992 | 0.28672 | -0.056 | 3.459
16.5 | 1.018 | 0.29621 | -0.057 | 3.436
17 | 1.043 | 0.30114 | -0.058 | 3.465
17.5 | 1.072 | 0.31799 | -0.061 | 3.371
18 | 1.097 | 0.31781 | -0.062 | 3.453
18.5 | 1.123 | 0.32264 | -0.062 | 3.48
19 | 1.148 | 0.3462 | -0.063 | 3.316
19.5 | 1.177 | 0.35406 | -0.066 | 3.324
20 | 1.202 | 0.34912 | -0.067 | 3.444

## 16. Re 100k Mach 0.50 (2)
BIGFOIL.COM POLAR EXPORT
NACA67A312
NACA67A312 |  |  |  | Cl Max: | 0.9092 | at alpha= | 20 | deg
XFOIL ncrit=9 |  |  |  | L/D Max: | 30.7359 | at alpha= | 5.5 | deg
Re: | 100000 |  |  | Cd Min: | 0.26936 | at alpha= | 20 | deg
Mach: | 0.5 |  |  | Cl=0 at alpha= | 1.6223 | deg
|  |  |  | @ Cl=0.1, Cd= | 0.033636
|  |  |  | @ Cl=0.4, Cd= | 0.036375
|  |  |  | @ Cl=0.6, Cd= | 0.030333
alpha (deg) | Cl | Cd | Cm | Cl/Cd
-9.5 | -0.5109 | 0.1277 | -0.0291 | -4.0008
-9 | -0.4995 | 0.12027 | -0.026 | -4.1532
-8.5 | -0.5326 | 0.11473 | -0.0275 | -4.6422
-8 | -0.4809 | 0.10316 | -0.0262 | -4.6617
-7.5 | -0.4649 | 0.09611 | -0.0221 | -4.8372
-7 | -0.4674 | 0.08924 | -0.0192 | -5.2376
-6.5 | -0.6016 | 0.08902 | -0.018 | -6.758
-6 | -0.6462 | 0.08355 | -0.0123 | -7.7343
-4.5 | -0.6871 | 0.05383 | -0.0078 | -12.7643
-4 | -0.6681 | 0.04707 | -0.0033 | -14.1938
-3.5 | -0.6376 | 0.04103 | 0.001 | -15.5398
-3 | -0.5952 | 0.0359 | 0.0049 | -16.5794
-2.5 | -0.545 | 0.0322 | 0.0083 | -16.9255
-2 | -0.4908 | 0.02949 | 0.0112 | -16.6429
-1.5 | -0.4375 | 0.02759 | 0.014 | -15.8572
-0.5 | -0.1324 | 0.03011 | -0.0112 | -4.3972
0 | -0.108 | 0.03013 | -0.0059 | -3.5845
0.5 | -0.0844 | 0.03023 | -0.0007 | -2.7919
1 | -0.0617 | 0.03042 | 0.0046 | -2.0283
1.5 | -0.0401 | 0.03067 | 0.0098 | -1.3075
2 | 0.1238 | 0.03414 | -0.0121 | 3.6262
2.5 | 0.1965 | 0.03525 | -0.0155 | 5.5745
3 | 0.2608 | 0.03609 | -0.0169 | 7.2264
3.5 | 0.3257 | 0.03665 | -0.0178 | 8.8868
4.5 | 0.4715 | 0.03611 | -0.0191 | 13.0573
5 | 0.6143 | 0.02969 | -0.0218 | 20.6905
5.5 | 0.7017 | 0.02283 | -0.0107 | 30.7359
6 | 0.6865 | 0.02593 | 0.002 | 26.4751
6.5 | 0.7274 | 0.02834 | 0.0075 | 25.6669
7 | 0.8252 | 0.03247 | 0.0054 | 25.4142
7.5 | 0.8839 | 0.03787 | 0.0077 | 23.3404
8 | 0.8932 | 0.0429 | 0.0157 | 20.8205
8.5 | 0.8928 | 0.04882 | 0.0227 | 18.2876
9 | 0.866 | 0.05463 | 0.031 | 15.8521
9.5 | 0.8335 | 0.06176 | 0.0365 | 13.4958
10 | 0.8021 | 0.07018 | 0.0387 | 11.4292
10.5 | 0.7442 | 0.08155 | 0.035 | 9.1257
11 | 0.6958 | 0.09903 | 0.0228 | 7.0262
11.5 | 0.6852 | 0.11225 | 0.0158 | 6.1042
12 | 0.6798 | 0.12613 | 0.0087 | 5.3897
12.5 | 0.661 | 0.14434 | -0.0051 | 4.5795
13 | 0.6873 | 0.15388 | -0.0061 | 4.4665
13.5 | 0.715 | 0.1637 | -0.0069 | 4.3677
14 | 0.6949 | 0.16956 | -0.0156 | 4.0983
14.5 | 0.7159 | 0.17923 | -0.0185 | 3.9943
15 | 0.7274 | 0.1865 | -0.0229 | 3.9003
15.5 | 0.7368 | 0.19441 | -0.0283 | 3.7899
16 | 0.7833 | 0.20881 | -0.0273 | 3.7513
16.5 | 0.7708 | 0.21076 | -0.0372 | 3.6572
17 | 0.795 | 0.21967 | -0.0403 | 3.6191
17.5 | 0.816 | 0.22981 | -0.0444 | 3.5508
18 | 0.8265 | 0.23524 | -0.0512 | 3.5134
18.5 | 0.8655 | 0.25155 | -0.0515 | 3.4407
19 | 0.8656 | 0.25201 | -0.0609 | 3.4348
19.5 | 0.8846 | 0.25972 | -0.0662 | 3.406
20 | 0.9092 | 0.26936 | -0.0697 | 3.3754

## 17. Re 250k Mach 0.00 (1)
BIGFOIL.COM POLAR EXPORT
NACA67A312
NACA67A312 |  |  |  | Cl Max: | 1.002 | at alpha= | 6.5 | deg
JavaFoil+Calcfoil stall+Eppler ext transition |  |  |  | L/D Max: | 71.463 | at alpha= | 3.5 | deg
Re: | 250000 |  |  | Cd Min: | 0.00831 | at alpha= | -0.5 | deg
Mach: | 0 |  |  | Cl=0 at alpha= | -2.4583 | deg
|  |  |  | @ Cl=0.1, Cd= | 0.0089572
|  |  |  | @ Cl=0.4, Cd= | 0.0088447
|  |  |  | @ Cl=0.6, Cd= | 0.0093143
alpha (deg) | Cl | Cd | Cm | Cl/Cd
-18 | -0.512 | 0.23275 | -0.01 | -2.198
-17.5 | -0.533 | 0.21661 | -0.011 | -2.46
-17 | -0.554 | 0.19264 | -0.011 | -2.875
-16.5 | -0.574 | 0.18004 | -0.011 | -3.19
-16 | -0.594 | 0.16912 | -0.011 | -3.514
-15.5 | -0.613 | 0.15936 | -0.012 | -3.847
-15 | -0.63 | 0.1473 | -0.012 | -4.278
-14.5 | -0.642 | 0.13617 | -0.012 | -4.716
-14 | -0.651 | 0.12921 | -0.013 | -5.036
-13.5 | -0.656 | 0.11844 | -0.013 | -5.543
-13 | -0.659 | 0.11221 | -0.013 | -5.877
-12.5 | -0.659 | 0.10346 | -0.014 | -6.371
-12 | -0.655 | 0.09606 | -0.014 | -6.824
-11.5 | -0.648 | 0.08995 | -0.015 | -7.205
-11 | -0.634 | 0.08405 | -0.015 | -7.541
-10.5 | -0.616 | 0.07891 | -0.015 | -7.805
-10 | -0.595 | 0.07339 | -0.016 | -8.104
-9.5 | -0.571 | 0.06791 | -0.017 | -8.402
-9 | -0.543 | 0.06346 | -0.017 | -8.56
-8.5 | -0.513 | 0.05923 | -0.017 | -8.664
-8 | -0.48 | 0.0552 | -0.018 | -8.7
-7.5 | -0.445 | 0.05206 | -0.019 | -8.545
-7 | -0.407 | 0.04859 | -0.02 | -8.385
-6.5 | -0.368 | 0.04585 | -0.021 | -8.021
-6 | -0.327 | 0.04285 | -0.023 | -7.621
-5.5 | -0.284 | 0.04012 | -0.025 | -7.077
-5 | -0.295 | 0.01262 | -0.051 | -23.342
-4.5 | -0.239 | 0.01233 | -0.052 | -19.35
-4 | -0.181 | 0.01198 | -0.053 | -15.135
-3.5 | -0.123 | 0.0117 | -0.054 | -10.523
-3 | -0.064 | 0.01141 | -0.055 | -5.633
-2.5 | -0.005 | 0.01118 | -0.056 | -0.436
-2 | 0.055 | 0.01099 | -0.057 | 4.993
-1.5 | 0.113 | 0.00837 | -0.057 | 13.463
-1 | 0.172 | 0.00833 | -0.058 | 20.676
-0.5 | 0.232 | 0.00831 | -0.059 | 27.863
0 | 0.287 | 0.00867 | -0.06 | 33.159
0.5 | 0.346 | 0.00875 | -0.061 | 39.495
1 | 0.403 | 0.00885 | -0.062 | 45.6
1.5 | 0.46 | 0.00896 | -0.063 | 51.327
2 | 0.517 | 0.00909 | -0.064 | 56.927
2.5 | 0.574 | 0.00924 | -0.065 | 62.109
3 | 0.63 | 0.0094 | -0.066 | 67.091
3.5 | 0.686 | 0.00959 | -0.067 | 71.463
4 | 0.753 | 0.01515 | -0.069 | 49.722
4.5 | 0.807 | 0.0157 | -0.07 | 51.42
5 | 0.859 | 0.01632 | -0.071 | 52.664
5.5 | 0.91 | 0.01675 | -0.072 | 54.309
6 | 0.958 | 0.01741 | -0.073 | 55.019
6.5 | 1.002 | 0.01805 | -0.074 | 55.485
7 | 0.856 | 0.04637 | -0.038 | 18.458
7.5 | 0.882 | 0.0504 | -0.033 | 17.493
8 | 0.907 | 0.05386 | -0.034 | 16.847
8.5 | 0.928 | 0.05767 | -0.031 | 16.086
9 | 0.945 | 0.06279 | -0.03 | 15.045
9.5 | 0.958 | 0.06725 | -0.031 | 14.24
10 | 0.966 | 0.07196 | -0.031 | 13.418
10.5 | 0.969 | 0.07612 | -0.031 | 12.731
11 | 0.968 | 0.08168 | -0.031 | 11.852
11.5 | 0.963 | 0.09104 | -0.031 | 10.577

## 18. Re 250k Mach 0.00 (2)
BIGFOIL.COM POLAR EXPORT
NACA67A312
NACA67A312 |  |  |  | Cl Max: | 1.0511 | at alpha= | 10.5 | deg
XFOIL ncrit=9 |  |  |  | L/D Max: | 66.253 | at alpha= | 4.5 | deg
Re: | 250000 |  |  | Cd Min: | 0.15305 | at alpha= | 15.5 | deg
Mach: | 0 |  |  | Cl=0 at alpha= | -0.58144 | deg
|  |  |  | @ Cl=0.1, Cd= | 0.023305
|  |  |  | @ Cl=0.4, Cd= | 0.023188
|  |  |  | @ Cl=0.6, Cd= | 0.15305
alpha (deg) | Cl | Cd | Cm | Cl/Cd
-11.5 | -0.4268 | 0.11163 | -0.0634 | -3.8233
-11 | -0.4126 | 0.10518 | -0.0662 | -3.9228
-10.5 | -0.4156 | 0.09848 | -0.0682 | -4.2201
-10 | -0.4278 | 0.0881 | -0.077 | -4.8558
-9.5 | -0.4796 | 0.07776 | -0.0839 | -6.1677
-9 | -0.523 | 0.07336 | -0.0771 | -7.1292
-8.5 | -0.5693 | 0.07058 | -0.0667 | -8.066
-7.5 | -0.5972 | 0.05618 | -0.0547 | -10.6301
-7 | -0.5799 | 0.05184 | -0.0517 | -11.1863
-6.5 | -0.583 | 0.04825 | -0.0432 | -12.0829
-5.5 | -0.5504 | 0.03254 | -0.0287 | -16.9146
-5 | -0.4931 | 0.03021 | -0.029 | -16.3224
-4.5 | -0.4435 | 0.02639 | -0.0281 | -16.8056
-4 | -0.4084 | 0.02474 | -0.0246 | -16.5077
-3.5 | -0.354 | 0.024 | -0.0248 | -14.75
-3 | -0.2886 | 0.02295 | -0.0272 | -12.5752
-2.5 | -0.2657 | 0.02203 | -0.0215 | -12.0608
-2 | -0.2076 | 0.02126 | -0.0227 | -9.7648
-1.5 | -0.2069 | 0.01879 | -0.0114 | -11.0112
-1 | -0.1619 | 0.01977 | -0.007 | -8.1892
-0.5 | 0.0315 | 0.02309 | -0.0318 | 1.3642
0 | 0.1208 | 0.02337 | -0.0395 | 5.169
1 | 0.2446 | 0.02351 | -0.0443 | 10.4041
1.5 | 0.3038 | 0.02349 | -0.0463 | 12.9332
2 | 0.3869 | 0.02326 | -0.0522 | 16.6337
2.5 | 0.4469 | 0.02293 | -0.0537 | 19.4898
3 | 0.528 | 0.02175 | -0.0579 | 24.2759
3.5 | 0.694 | 0.01626 | -0.074 | 42.6814
4 | 0.7646 | 0.014 | -0.0752 | 54.6143
4.5 | 0.8222 | 0.01241 | -0.0727 | 66.253
5 | 0.793 | 0.01521 | -0.058 | 52.1368
5.5 | 0.7658 | 0.01697 | -0.0435 | 45.1267
6 | 0.7615 | 0.01792 | -0.033 | 42.4944
6.5 | 0.7579 | 0.01859 | -0.0227 | 40.7692
7 | 0.7577 | 0.01948 | -0.013 | 38.8963
7.5 | 0.7801 | 0.02111 | -0.0079 | 36.9541
8 | 0.8199 | 0.02256 | -0.0056 | 36.3431
8.5 | 0.8765 | 0.02513 | -0.0063 | 34.8786
9 | 0.9397 | 0.02788 | -0.0078 | 33.7052
9.5 | 1.0177 | 0.03394 | -0.0133 | 29.9853
10 | 1.0394 | 0.03733 | -0.0081 | 27.8436
10.5 | 1.0511 | 0.04351 | -0.0023 | 24.1577
11 | 1.0379 | 0.0496 | 0.0063 | 20.9254
11.5 | 1.0145 | 0.0557 | 0.0146 | 18.2136
13 | 0.6186 | 0.11185 | 0.0106 | 5.5306
13.5 | 0.5911 | 0.12311 | 0.0041 | 4.8014
14 | 0.5825 | 0.12973 | 0.0006 | 4.4901
14.5 | 0.5981 | 0.13341 | 0.0008 | 4.4832
15 | 0.5824 | 0.14406 | -0.0051 | 4.0428
15.5 | 0.5628 | 0.15305 | -0.0136 | 3.6772

## 19. Re 250k Mach 0.10 (1)
BIGFOIL.COM POLAR EXPORT
NACA67A312
NACA67A312 |  |  |  | Cl Max: | 1.005 | at alpha= | 6.5 | deg
JavaFoil+Calcfoil stall+Eppler ext transition |  |  |  | L/D Max: | 71.499 | at alpha= | 3.5 | deg
Re: | 250000 |  |  | Cd Min: | 0.00833 | at alpha= | -0.5 | deg
Mach: | 0.1 |  |  | Cl=0 at alpha= | -2.4583 | deg
|  |  |  | @ Cl=0.1, Cd= | 0.0089772
|  |  |  | @ Cl=0.4, Cd= | 0.0088622
|  |  |  | @ Cl=0.6, Cd= | 0.0093339
alpha (deg) | Cl | Cd | Cm | Cl/Cd
-17.5 | -0.487 | 0.22431 | -0.011 | -2.171
-17 | -0.511 | 0.21117 | -0.011 | -2.42
-16.5 | -0.535 | 0.18952 | -0.011 | -2.822
-16 | -0.558 | 0.1768 | -0.011 | -3.156
-15.5 | -0.58 | 0.16442 | -0.012 | -3.53
-15 | -0.601 | 0.15481 | -0.012 | -3.882
-14.5 | -0.617 | 0.14039 | -0.012 | -4.392
-14 | -0.628 | 0.131 | -0.013 | -4.796
-13.5 | -0.637 | 0.12339 | -0.013 | -5.166
-13 | -0.643 | 0.1153 | -0.013 | -5.581
-12.5 | -0.646 | 0.10602 | -0.014 | -6.095
-12 | -0.645 | 0.09807 | -0.014 | -6.578
-11.5 | -0.64 | 0.09127 | -0.015 | -7.013
-11 | -0.628 | 0.08411 | -0.015 | -7.463
-10.5 | -0.611 | 0.07974 | -0.015 | -7.668
-10 | -0.592 | 0.07411 | -0.016 | -7.985
-9.5 | -0.569 | 0.06852 | -0.017 | -8.3
-9 | -0.542 | 0.06392 | -0.017 | -8.485
-8.5 | -0.513 | 0.05958 | -0.018 | -8.609
-8 | -0.481 | 0.0555 | -0.018 | -8.66
-7.5 | -0.446 | 0.05214 | -0.019 | -8.546
-7 | -0.408 | 0.04881 | -0.02 | -8.368
-6.5 | -0.369 | 0.04574 | -0.021 | -8.07
-6 | -0.328 | 0.04305 | -0.023 | -7.614
-5.5 | -0.285 | 0.04027 | -0.025 | -7.078
-5 | -0.296 | 0.01263 | -0.051 | -23.425
-4.5 | -0.24 | 0.01235 | -0.052 | -19.398
-4 | -0.182 | 0.01203 | -0.053 | -15.141
-3.5 | -0.124 | 0.01173 | -0.054 | -10.548
-3 | -0.065 | 0.01146 | -0.055 | -5.635
-2.5 | -0.005 | 0.0112 | -0.056 | -0.437
-2 | 0.055 | 0.01101 | -0.057 | 5.008
-1.5 | 0.113 | 0.00839 | -0.057 | 13.494
-1 | 0.173 | 0.00835 | -0.058 | 20.706
-0.5 | 0.233 | 0.00833 | -0.059 | 27.917
0 | 0.289 | 0.00869 | -0.06 | 33.232
0.5 | 0.347 | 0.00878 | -0.061 | 39.564
1 | 0.405 | 0.00887 | -0.062 | 45.686
1.5 | 0.462 | 0.00897 | -0.063 | 51.549
2 | 0.52 | 0.00912 | -0.064 | 57.017
2.5 | 0.577 | 0.00926 | -0.065 | 62.298
3 | 0.633 | 0.00944 | -0.066 | 67.129
3.5 | 0.689 | 0.00963 | -0.067 | 71.499
4 | 0.757 | 0.01522 | -0.07 | 49.729
4.5 | 0.811 | 0.01578 | -0.071 | 51.389
5 | 0.863 | 0.01642 | -0.072 | 52.58
5.5 | 0.914 | 0.0171 | -0.073 | 53.413
6 | 0.962 | 0.01754 | -0.074 | 54.855
6.5 | 1.005 | 0.01814 | -0.075 | 55.398
7 | 0.857 | 0.04665 | -0.037 | 18.378
7.5 | 0.883 | 0.05054 | -0.032 | 17.474
8 | 0.908 | 0.05406 | -0.033 | 16.795
8.5 | 0.928 | 0.05811 | -0.032 | 15.968
9 | 0.943 | 0.06243 | -0.031 | 15.106
9.5 | 0.954 | 0.06736 | -0.031 | 14.161
10 | 0.96 | 0.07193 | -0.031 | 13.344
10.5 | 0.961 | 0.07815 | -0.031 | 12.295
11 | 0.957 | 0.08349 | -0.031 | 11.465
11.5 | 0.949 | 0.09249 | -0.031 | 10.258

## 20. Re 250k Mach 0.10 (2)
BIGFOIL.COM POLAR EXPORT
NACA67A312
NACA67A312 |  |  |  | Cl Max: | 1.0419 | at alpha= | 10.5 | deg
XFOIL ncrit=9 |  |  |  | L/D Max: | 64.9208 | at alpha= | 4.5 | deg
Re: | 250000 |  |  | Cd Min: | 0.15341 | at alpha= | 15.5 | deg
Mach: | 0.1 |  |  | Cl=0 at alpha= | -0.58229 | deg
|  |  |  | @ Cl=0.1, Cd= | 0.023373
|  |  |  | @ Cl=0.4, Cd= | 0.023257
|  |  |  | @ Cl=0.6, Cd= | 0.15341
alpha (deg) | Cl | Cd | Cm | Cl/Cd
-12.5 | -0.44 | 0.12993 | -0.0573 | -3.3864
-12 | -0.4358 | 0.12089 | -0.0643 | -3.6049
-11.5 | -0.4208 | 0.11257 | -0.0634 | -3.7381
-11 | -0.4088 | 0.10614 | -0.066 | -3.8515
-10.5 | -0.4113 | 0.09921 | -0.0685 | -4.1458
-10 | -0.4269 | 0.08764 | -0.0801 | -4.8711
-9.5 | -0.4808 | 0.07879 | -0.0843 | -6.1023
-9 | -0.5226 | 0.07451 | -0.0779 | -7.0138
-8.5 | -0.5652 | 0.0715 | -0.0676 | -7.9049
-7.5 | -0.591 | 0.05705 | -0.0563 | -10.3593
-7 | -0.5741 | 0.0525 | -0.0535 | -10.9352
-6.5 | -0.5828 | 0.049 | -0.0439 | -11.8939
-6 | -0.5801 | 0.0437 | -0.0367 | -13.2746
-5.5 | -0.5516 | 0.03292 | -0.0296 | -16.7558
-5 | -0.4919 | 0.03049 | -0.0302 | -16.1332
-4.5 | -0.4517 | 0.0268 | -0.0274 | -16.8545
-4 | -0.4109 | 0.02491 | -0.0249 | -16.4954
-3.5 | -0.3541 | 0.02413 | -0.0254 | -14.6747
-2.5 | -0.2666 | 0.02211 | -0.0218 | -12.0579
-2 | -0.206 | 0.02144 | -0.0233 | -9.6082
-1.5 | -0.2071 | 0.0188 | -0.0119 | -11.016
-1 | -0.1604 | 0.01984 | -0.0076 | -8.0847
-0.5 | 0.0316 | 0.02313 | -0.0319 | 1.3662
0 | 0.1217 | 0.02345 | -0.0397 | 5.1898
0.5 | 0.1753 | 0.02349 | -0.0407 | 7.4628
1 | 0.2481 | 0.02357 | -0.0449 | 10.5261
1.5 | 0.3042 | 0.02354 | -0.0463 | 12.9227
2 | 0.3895 | 0.02332 | -0.0524 | 16.7024
2.5 | 0.4495 | 0.02296 | -0.0539 | 19.5775
3 | 0.531 | 0.02175 | -0.0581 | 24.4138
3.5 | 0.6972 | 0.01623 | -0.074 | 42.9575
4 | 0.7664 | 0.01398 | -0.0749 | 54.8212
4.5 | 0.8193 | 0.01262 | -0.0714 | 64.9208
5 | 0.7894 | 0.01539 | -0.0567 | 51.293
5.5 | 0.763 | 0.0171 | -0.0423 | 44.6199
6 | 0.7593 | 0.01804 | -0.0319 | 42.0898
6.5 | 0.7559 | 0.01872 | -0.0215 | 40.3793
7 | 0.7571 | 0.01963 | -0.012 | 38.5685
7.5 | 0.7807 | 0.02127 | -0.007 | 36.7043
8 | 0.8216 | 0.0228 | -0.0048 | 36.0351
8.5 | 0.8799 | 0.02544 | -0.0056 | 34.5873
9 | 0.9451 | 0.02843 | -0.0073 | 33.2431
9.5 | 1.0158 | 0.0344 | -0.0115 | 29.5291
10 | 1.0354 | 0.03817 | -0.006 | 27.126
10.5 | 1.0419 | 0.04436 | 0.0005 | 23.4874
11 | 1.0258 | 0.05061 | 0.0091 | 20.2687
11.5 | 1.0009 | 0.05713 | 0.0169 | 17.5197
12 | 0.7474 | 0.07553 | 0.0309 | 9.8954
12.5 | 0.6702 | 0.09268 | 0.023 | 7.2313
13 | 0.6143 | 0.11278 | 0.0103 | 5.4469
13.5 | 0.586 | 0.12379 | 0.0037 | 4.7338
14 | 0.578 | 0.13056 | 0 | 4.4271
14.5 | 0.5915 | 0.13472 | -0.0004 | 4.3906
15 | 0.5821 | 0.14446 | -0.0051 | 4.0295
15.5 | 0.562 | 0.15341 | -0.0137 | 3.6634

## 21. Re 250k Mach 0.25 (1)
BIGFOIL.COM POLAR EXPORT
NACA67A312
NACA67A312 |  |  |  | Cl Max: | 0.981 | at alpha= | 6 | deg
JavaFoil+Calcfoil stall+Eppler ext transition |  |  |  | L/D Max: | 72.067 | at alpha= | 3.5 | deg
Re: | 250000 |  |  | Cd Min: | 0.00845 | at alpha= | -0.5 | deg
Mach: | 0.25 |  |  | Cl=0 at alpha= | -2.4597 | deg
|  |  |  | @ Cl=0.1, Cd= | 0.0092205
|  |  |  | @ Cl=0.4, Cd= | 0.0089802
|  |  |  | @ Cl=0.6, Cd= | 0.0094448
alpha (deg) | Cl | Cd | Cm | Cl/Cd
-16 | -0.189 | 0.34453 | -0.012 | -0.548
-15.5 | -0.266 | 0.28501 | -0.012 | -0.933
-15 | -0.33 | 0.25317 | -0.013 | -1.304
-14.5 | -0.382 | 0.19506 | -0.013 | -1.959
-14 | -0.427 | 0.17347 | -0.013 | -2.462
-13.5 | -0.467 | 0.15698 | -0.014 | -2.976
-13 | -0.502 | 0.14353 | -0.014 | -3.497
-12.5 | -0.531 | 0.12692 | -0.014 | -4.184
-12 | -0.554 | 0.11214 | -0.015 | -4.938
-11.5 | -0.57 | 0.10124 | -0.015 | -5.628
-11 | -0.574 | 0.09446 | -0.015 | -6.075
-10.5 | -0.571 | 0.08526 | -0.016 | -6.701
-10 | -0.563 | 0.07866 | -0.016 | -7.163
-9.5 | -0.55 | 0.07343 | -0.016 | -7.488
-9 | -0.531 | 0.06645 | -0.017 | -7.994
-8.5 | -0.508 | 0.0617 | -0.018 | -8.23
-8 | -0.48 | 0.05687 | -0.018 | -8.438
-7.5 | -0.448 | 0.05372 | -0.019 | -8.34
-7 | -0.413 | 0.04971 | -0.02 | -8.303
-6.5 | -0.374 | 0.04644 | -0.021 | -8.064
-6 | -0.334 | 0.04367 | -0.022 | -7.64
-5.5 | -0.291 | 0.04093 | -0.025 | -7.106
-5 | -0.246 | 0.0381 | -0.027 | -6.466
-4.5 | -0.245 | 0.01259 | -0.054 | -19.48
-4 | -0.187 | 0.0122 | -0.055 | -15.294
-3.5 | -0.127 | 0.01189 | -0.056 | -10.669
-3 | -0.066 | 0.01158 | -0.057 | -5.72
-2.5 | -0.005 | 0.01134 | -0.058 | -0.443
-2 | 0.057 | 0.01113 | -0.059 | 5.088
-1.5 | 0.116 | 0.00851 | -0.059 | 13.65
-1 | 0.177 | 0.00847 | -0.06 | 20.964
-0.5 | 0.239 | 0.00845 | -0.061 | 28.258
0 | 0.297 | 0.00881 | -0.062 | 33.655
0.5 | 0.357 | 0.0089 | -0.063 | 40.045
1 | 0.416 | 0.00901 | -0.064 | 46.218
1.5 | 0.475 | 0.00913 | -0.065 | 51.978
2 | 0.534 | 0.00926 | -0.066 | 57.623
2.5 | 0.592 | 0.00942 | -0.067 | 62.833
3 | 0.65 | 0.0096 | -0.068 | 67.739
3.5 | 0.707 | 0.00981 | -0.069 | 72.067
4 | 0.776 | 0.0156 | -0.072 | 49.731
4.5 | 0.831 | 0.01621 | -0.073 | 51.244
5 | 0.883 | 0.017 | -0.074 | 51.964
5.5 | 0.934 | 0.01768 | -0.075 | 52.822
6 | 0.981 | 0.0184 | -0.076 | 53.327
6.5 | 0.84 | 0.04463 | -0.038 | 18.812
7 | 0.866 | 0.04829 | -0.033 | 17.941
7.5 | 0.89 | 0.05179 | -0.032 | 17.183
8 | 0.908 | 0.05553 | -0.031 | 16.345
8.5 | 0.919 | 0.06072 | -0.031 | 15.137
9 | 0.923 | 0.06574 | -0.031 | 14.046
9.5 | 0.92 | 0.07137 | -0.031 | 12.887
10 | 0.908 | 0.07774 | -0.031 | 11.681
10.5 | 0.888 | 0.08455 | -0.031 | 10.503
11 | 0.86 | 0.09354 | -0.03 | 9.192

## 22. Re 250k Mach 0.25 (2)
BIGFOIL.COM POLAR EXPORT
NACA67A312
NACA67A312 |  |  |  | Cl Max: | 1.0017 | at alpha= | 10 | deg
XFOIL ncrit=9 |  |  |  | L/D Max: | 59.3861 | at alpha= | 4.5 | deg
Re: | 250000 |  |  | Cd Min: | 0.16353 | at alpha= | 15 | deg
Mach: | 0.25 |  |  | Cl=0 at alpha= | -0.50195 | deg
|  |  |  | @ Cl=0.1, Cd= | 0.023712
|  |  |  | @ Cl=0.4, Cd= | 0.02358
|  |  |  | @ Cl=0.6, Cd= | 0.019992
alpha (deg) | Cl | Cd | Cm | Cl/Cd
-11 | -0.39 | 0.1101 | -0.0666 | -3.5422
-10.5 | -0.3969 | 0.10147 | -0.0739 | -3.9115
-10 | -0.4127 | 0.08917 | -0.0893 | -4.6282
-9.5 | -0.4577 | 0.0832 | -0.0881 | -5.5012
-8.5 | -0.5103 | 0.06969 | -0.0798 | -7.3224
-8 | -0.5412 | 0.06625 | -0.0702 | -8.1691
-7.5 | -0.5534 | 0.06158 | -0.0642 | -8.9867
-7 | -0.5536 | 0.05638 | -0.0598 | -9.8191
-6 | -0.5744 | 0.04661 | -0.0422 | -12.3235
-5.5 | -0.5477 | 0.03847 | -0.0373 | -14.2371
-5 | -0.5126 | 0.0323 | -0.0315 | -15.87
-4.5 | -0.4743 | 0.02896 | -0.0278 | -16.3778
-4 | -0.4202 | 0.02596 | -0.0273 | -16.1864
-3.5 | -0.3513 | 0.02494 | -0.0296 | -14.0858
-3 | -0.3232 | 0.02342 | -0.0242 | -13.8002
-2.5 | -0.2681 | 0.02262 | -0.0241 | -11.8523
-2 | -0.2215 | 0.02207 | -0.0224 | -10.0362
-1.5 | -0.205 | 0.01899 | -0.0148 | -10.7952
0 | 0.1031 | 0.02376 | -0.0366 | 4.3392
0.5 | 0.1801 | 0.02383 | -0.0416 | 7.5577
2 | 0.3735 | 0.02373 | -0.0487 | 15.7396
2.5 | 0.4619 | 0.02323 | -0.0546 | 19.8838
3 | 0.557 | 0.02152 | -0.0605 | 25.8829
3.5 | 0.6839 | 0.01701 | -0.0693 | 40.2058
4 | 0.7525 | 0.01463 | -0.0692 | 51.4354
4.5 | 0.8029 | 0.01352 | -0.0645 | 59.3861
5 | 0.7691 | 0.01613 | -0.0492 | 47.6813
5.5 | 0.7511 | 0.01779 | -0.0362 | 42.2203
6 | 0.7483 | 0.01876 | -0.0257 | 39.8881
6.5 | 0.7468 | 0.01947 | -0.0154 | 38.3564
7 | 0.755 | 0.02052 | -0.0069 | 36.7934
7.5 | 0.7856 | 0.0223 | -0.0026 | 35.2287
8 | 0.8329 | 0.02421 | -0.001 | 34.4031
8.5 | 0.9027 | 0.02755 | -0.0026 | 32.7659
9 | 0.9646 | 0.03167 | -0.0032 | 30.4578
9.5 | 1.0006 | 0.03773 | -0.0014 | 26.52
10 | 1.0017 | 0.04229 | 0.0064 | 23.6865
10.5 | 0.9895 | 0.04852 | 0.0142 | 20.3937
11 | 0.964 | 0.05578 | 0.0214 | 17.2822
11.5 | 0.8956 | 0.06796 | 0.0298 | 13.1783
12 | 0.8483 | 0.07612 | 0.0309 | 11.1442
12.5 | 0.7329 | 0.10919 | 0.0119 | 6.7122
13 | 0.7177 | 0.12268 | 0.0043 | 5.8502
13.5 | 0.72 | 0.13166 | 0.0007 | 5.4686
14 | 0.7295 | 0.13948 | 0.0013 | 5.2301
14.5 | 0.7147 | 0.1538 | -0.0101 | 4.6469
15 | 0.7168 | 0.16353 | -0.0163 | 4.3833

## 23. Re 250k Mach 0.50 (1)
BIGFOIL.COM POLAR EXPORT
NACA67A312
NACA67A312 |  |  |  | Cl Max: | 1.202 | at alpha= | 20 | deg
JavaFoil+Calcfoil stall+Eppler ext transition |  |  |  | L/D Max: | 69.731 | at alpha= | 3 | deg
Re: | 250000 |  |  | Cd Min: | 0.00899 | at alpha= | -0.5 | deg
Mach: | 0.5 |  |  | Cl=0 at alpha= | -2.4565 | deg
|  |  |  | @ Cl=0.1, Cd= | 0.01023
|  |  |  | @ Cl=0.4, Cd= | 0.0094458
|  |  |  | @ Cl=0.6, Cd= | 0.0099203
alpha (deg) | Cl | Cd | Cm | Cl/Cd
-20 | -0.952 | 0.2672 | -0.016 | -3.564
-19.5 | -0.924 | 0.2518 | -0.016 | -3.67
-19 | -0.897 | 0.24733 | -0.016 | -3.628
-18.5 | -0.871 | 0.23722 | -0.016 | -3.671
-18 | -0.844 | 0.23235 | -0.017 | -3.634
-17.5 | -0.818 | 0.22238 | -0.017 | -3.678
-17 | -0.791 | 0.21872 | -0.018 | -3.619
-16.5 | -0.763 | 0.21916 | -0.018 | -3.483
-16 | -0.736 | 0.2082 | -0.018 | -3.536
-15.5 | -0.709 | 0.19825 | -0.018 | -3.578
-15 | -0.683 | 0.19503 | -0.019 | -3.501
-14.5 | -0.656 | 0.19522 | -0.019 | -3.36
-14 | -0.629 | 0.17846 | -0.02 | -3.526
-13.5 | -0.601 | 0.17712 | -0.019 | -3.394
-13 | -0.574 | 0.17245 | -0.019 | -3.328
-12.5 | -0.547 | 0.16009 | -0.02 | -3.417
-12 | -0.52 | 0.15475 | -0.02 | -3.361
-11.5 | -0.493 | 0.15121 | -0.021 | -3.261
-11 | -0.466 | 0.14824 | -0.021 | -3.144
-10.5 | -0.438 | 0.14291 | -0.02 | -3.066
-10 | -0.411 | 0.1297 | -0.02 | -3.169
-9.5 | -0.384 | 0.12427 | -0.021 | -3.09
-9 | -0.357 | 0.13321 | -0.021 | -2.678
-8.5 | -0.33 | 0.11817 | -0.022 | -2.79
-8 | -0.302 | 0.10579 | -0.02 | -2.855
-7.5 | -0.275 | 0.10536 | -0.02 | -2.609
-7 | -0.248 | 0.0866 | -0.021 | -2.861
-6.5 | -0.345 | 0.05487 | -0.021 | -6.295
-6 | -0.338 | 0.04816 | -0.022 | -7.016
-5.5 | -0.307 | 0.04434 | -0.023 | -6.913
-5 | -0.265 | 0.04073 | -0.026 | -6.516
-4.5 | -0.218 | 0.03766 | -0.029 | -5.8
-4 | -0.168 | 0.03549 | -0.032 | -4.729
-3.5 | -0.14 | 0.01264 | -0.062 | -11.104
-3 | -0.074 | 0.0123 | -0.063 | -5.978
-2.5 | -0.006 | 0.01197 | -0.064 | -0.466
-2 | 0.063 | 0.01171 | -0.065 | 5.376
-1.5 | 0.129 | 0.00907 | -0.065 | 14.231
-1 | 0.198 | 0.009 | -0.066 | 21.951
-0.5 | 0.265 | 0.00899 | -0.067 | 29.526
0 | 0.33 | 0.00934 | -0.068 | 35.392
0.5 | 0.397 | 0.00944 | -0.07 | 42.08
1 | 0.464 | 0.00957 | -0.071 | 48.47
1.5 | 0.529 | 0.00973 | -0.072 | 54.316
2 | 0.594 | 0.0099 | -0.073 | 60.04
2.5 | 0.659 | 0.01012 | -0.074 | 65.111
3 | 0.723 | 0.01037 | -0.075 | 69.731
3.5 | 0.798 | 0.01675 | -0.078 | 47.665
4 | 0.858 | 0.01752 | -0.079 | 48.955
4.5 | 0.913 | 0.01843 | -0.08 | 49.551
5 | 0.963 | 0.01954 | -0.082 | 49.249
5.5 | 0.826 | 0.04187 | -0.041 | 19.734
6 | 0.846 | 0.04637 | -0.034 | 18.244
6.5 | 0.835 | 0.05264 | -0.032 | 15.87
7 | 0.73 | 0.06536 | -0.031 | 11.176
7.5 | 0.539 | 0.1008 | -0.033 | 5.351
8 | 0.566 | 0.10642 | -0.034 | 5.319
8.5 | 0.593 | 0.11034 | -0.034 | 5.371
9 | 0.62 | 0.13136 | -0.038 | 4.72
9.5 | 0.646 | 0.134 | -0.039 | 4.825
10 | 0.673 | 0.13674 | -0.039 | 4.922
10.5 | 0.701 | 0.14038 | -0.044 | 4.992
11 | 0.727 | 0.14934 | -0.045 | 4.869
11.5 | 0.753 | 0.15302 | -0.045 | 4.924
12 | 0.78 | 0.157 | -0.045 | 4.966
12.5 | 0.806 | 0.1664 | -0.047 | 4.845
13 | 0.834 | 0.17544 | -0.05 | 4.754
13.5 | 0.86 | 0.18067 | -0.051 | 4.76
14 | 0.886 | 0.18179 | -0.051 | 4.874
14.5 | 0.912 | 0.19653 | -0.052 | 4.641
15 | 0.94 | 0.20859 | -0.055 | 4.508
15.5 | 0.966 | 0.2093 | -0.056 | 4.616
16 | 0.992 | 0.21681 | -0.056 | 4.575
16.5 | 1.018 | 0.22022 | -0.057 | 4.621
17 | 1.044 | 0.23046 | -0.058 | 4.529
17.5 | 1.072 | 0.24166 | -0.061 | 4.436
18 | 1.097 | 0.23936 | -0.062 | 4.585
18.5 | 1.123 | 0.24817 | -0.062 | 4.525
19 | 1.148 | 0.26112 | -0.063 | 4.397
19.5 | 1.177 | 0.26507 | -0.066 | 4.441
20 | 1.202 | 0.27239 | -0.067 | 4.415

## 24. Re 250k Mach 0.50 (2)
BIGFOIL.COM POLAR EXPORT
NACA67A312
NACA67A312 |  |  |  | Cl Max: | 0.9077 | at alpha= | 20 | deg
XFOIL ncrit=9 |  |  |  | L/D Max: | 44.9405 | at alpha= | 4.5 | deg
Re: | 250000 |  |  | Cd Min: | 0.26663 | at alpha= | 20 | deg
Mach: | 0.5 |  |  | Cl=0 at alpha= | -0.19558 | deg
|  |  |  | @ Cl=0.1, Cd= | 0.025307
|  |  |  | @ Cl=0.4, Cd= | 0.02508
|  |  |  | @ Cl=0.6, Cd= | 0.021251
alpha (deg) | Cl | Cd | Cm | Cl/Cd
-20 | -0.5587 | 0.23938 | -0.0275 | -2.3339
-19.5 | -0.5397 | 0.23229 | -0.0318 | -2.3234
-19 | -0.525 | 0.22659 | -0.0367 | -2.317
-18.5 | -0.5213 | 0.22329 | -0.04 | -2.3346
-18 | -0.5133 | 0.21591 | -0.0368 | -2.3774
-17.5 | -0.513 | 0.21191 | -0.0332 | -2.4208
-17 | -0.5133 | 0.20801 | -0.031 | -2.4677
-16.5 | -0.5117 | 0.20348 | -0.0303 | -2.5147
-16 | -0.4973 | 0.19748 | -0.0399 | -2.5182
-15.5 | -0.4739 | 0.18786 | -0.0458 | -2.5226
-15 | -0.4451 | 0.17843 | -0.0476 | -2.4945
-14.5 | -0.4237 | 0.17091 | -0.0521 | -2.4791
-14 | -0.4063 | 0.16349 | -0.0589 | -2.4852
-13.5 | -0.4008 | 0.15723 | -0.068 | -2.5491
-13 | -0.3796 | 0.1475 | -0.068 | -2.5736
-12.5 | -0.3632 | 0.14076 | -0.0687 | -2.5803
-12 | -0.3505 | 0.13398 | -0.0714 | -2.6161
-11.5 | -0.3488 | 0.12688 | -0.0804 | -2.7491
-11 | -0.3416 | 0.11808 | -0.087 | -2.893
-10.5 | -0.3355 | 0.11213 | -0.0814 | -2.9921
-10 | -0.3317 | 0.10648 | -0.0805 | -3.1151
-9.5 | -0.3268 | 0.09948 | -0.0834 | -3.2851
-9 | -0.3418 | 0.0903 | -0.0962 | -3.7852
-8.5 | -0.3885 | 0.08435 | -0.0949 | -4.6058
-8 | -0.3817 | 0.07767 | -0.0893 | -4.9144
-7.5 | -0.3941 | 0.07107 | -0.09 | -5.5452
-7 | -0.4436 | 0.06735 | -0.0814 | -6.5865
-6.5 | -0.4874 | 0.06335 | -0.0717 | -7.6938
-5.5 | -0.5381 | 0.04963 | -0.0544 | -10.8422
-5 | -0.5261 | 0.04311 | -0.0492 | -12.2037
-4.5 | -0.5159 | 0.03719 | -0.0409 | -13.872
-4 | -0.4778 | 0.03229 | -0.0357 | -14.7972
-3.5 | -0.4114 | 0.02903 | -0.0352 | -14.1715
-3 | -0.3692 | 0.02717 | -0.0301 | -13.5885
-2.5 | -0.305 | 0.02523 | -0.0291 | -12.0888
-2 | -0.2545 | 0.02418 | -0.0261 | -10.5252
-1.5 | -0.1986 | 0.0234 | -0.0243 | -8.4872
-1 | -0.1821 | 0.02032 | -0.0161 | -8.9616
-0.5 | -0.1418 | 0.02146 | -0.0061 | -6.6076
0 | 0.0911 | 0.0253 | -0.0359 | 3.6008
1 | 0.2358 | 0.02541 | -0.0411 | 9.2798
1.5 | 0.2991 | 0.02538 | -0.042 | 11.7849
2 | 0.3639 | 0.02526 | -0.0427 | 14.4062
2.5 | 0.444 | 0.02486 | -0.0459 | 17.86
3 | 0.531 | 0.02371 | -0.049 | 22.3956
3.5 | 0.6508 | 0.01944 | -0.0537 | 33.4774
4 | 0.7107 | 0.0177 | -0.0503 | 40.1525
4.5 | 0.7559 | 0.01682 | -0.0423 | 44.9405
5 | 0.7311 | 0.01943 | -0.0282 | 37.6274
5.5 | 0.7305 | 0.02076 | -0.0171 | 35.1879
6 | 0.7319 | 0.02189 | -0.0061 | 33.4354
6.5 | 0.7376 | 0.02316 | 0.0042 | 31.848
7 | 0.7683 | 0.02492 | 0.0108 | 30.8307
7.5 | 0.8298 | 0.02781 | 0.0134 | 29.8382
8 | 0.8764 | 0.03204 | 0.0169 | 27.3533
8.5 | 0.8882 | 0.03738 | 0.0237 | 23.7614
9 | 0.8775 | 0.04342 | 0.0309 | 20.2096
9.5 | 0.8512 | 0.05052 | 0.0368 | 16.8488
10 | 0.8174 | 0.05886 | 0.0396 | 13.8872
10.5 | 0.7795 | 0.06913 | 0.038 | 11.2759
11 | 0.7415 | 0.08252 | 0.031 | 8.9857
11.5 | 0.7169 | 0.09742 | 0.0215 | 7.3589
12 | 0.7039 | 0.11172 | 0.0135 | 6.3006
12.5 | 0.6992 | 0.12415 | 0.0071 | 5.6319
13.5 | 0.6941 | 0.15284 | -0.0087 | 4.5414
14 | 0.7028 | 0.16239 | -0.0142 | 4.3279
14.5 | 0.7215 | 0.17047 | -0.0171 | 4.2324
15 | 0.7426 | 0.18027 | -0.019 | 4.1194
15.5 | 0.7422 | 0.18952 | -0.0289 | 3.9162
16 | 0.7599 | 0.19779 | -0.0333 | 3.842
16.5 | 0.7849 | 0.20609 | -0.0356 | 3.8085
17 | 0.807 | 0.2171 | -0.039 | 3.7172
17.5 | 0.812 | 0.22426 | -0.0481 | 3.6208
18 | 0.8301 | 0.2327 | -0.0536 | 3.5673
18.5 | 0.8525 | 0.24053 | -0.0571 | 3.5443
19 | 0.8812 | 0.25257 | -0.0592 | 3.4889
19.5 | 0.8906 | 0.25868 | -0.0673 | 3.4429
20 | 0.9077 | 0.26663 | -0.0741 | 3.4043

## 25. Re 500k Mach 0.00 (1)
BIGFOIL.COM POLAR EXPORT
NACA67A312
NACA67A312 |  |  |  | Cl Max: | 1.109 | at alpha= | 8 | deg
JavaFoil+Calcfoil stall+Eppler ext transition |  |  |  | L/D Max: | 101.574 | at alpha= | 3.5 | deg
Re: | 500000 |  |  | Cd Min: | 0.00604 | at alpha= | -1 | deg
Mach: | 0 |  |  | Cl=0 at alpha= | -2.4583 | deg
|  |  |  | @ Cl=0.1, Cd= | 0.0066224
|  |  |  | @ Cl=0.4, Cd= | 0.0064103
|  |  |  | @ Cl=0.6, Cd= | 0.0065412
alpha (deg) | Cl | Cd | Cm | Cl/Cd
-18 | -0.512 | 0.19442 | -0.011 | -2.632
-17.5 | -0.533 | 0.18314 | -0.011 | -2.911
-17 | -0.554 | 0.17554 | -0.011 | -3.156
-16.5 | -0.575 | 0.16002 | -0.011 | -3.59
-16 | -0.594 | 0.14946 | -0.012 | -3.977
-15.5 | -0.613 | 0.13897 | -0.012 | -4.412
-15 | -0.63 | 0.1309 | -0.012 | -4.815
-14.5 | -0.642 | 0.12213 | -0.012 | -5.259
-14 | -0.651 | 0.11511 | -0.013 | -5.653
-13.5 | -0.657 | 0.10709 | -0.013 | -6.131
-13 | -0.66 | 0.10076 | -0.014 | -6.546
-12.5 | -0.659 | 0.09474 | -0.014 | -6.959
-12 | -0.656 | 0.08836 | -0.015 | -7.42
-11.5 | -0.648 | 0.08216 | -0.015 | -7.89
-11 | -0.634 | 0.07722 | -0.016 | -8.211
-10.5 | -0.616 | 0.07231 | -0.016 | -8.519
-10 | -0.595 | 0.0676 | -0.017 | -8.801
-9.5 | -0.571 | 0.06323 | -0.017 | -9.026
-9 | -0.543 | 0.05914 | -0.018 | -9.189
-8.5 | -0.514 | 0.05547 | -0.019 | -9.26
-8 | -0.481 | 0.05181 | -0.02 | -9.286
-7.5 | -0.446 | 0.04876 | -0.021 | -9.145
-7 | -0.409 | 0.04546 | -0.023 | -8.994
-6.5 | -0.37 | 0.04251 | -0.025 | -8.694
-6 | -0.403 | 0.01139 | -0.05 | -35.382
-5.5 | -0.35 | 0.01106 | -0.051 | -31.646
-5 | -0.295 | 0.0107 | -0.052 | -27.597
-4.5 | -0.239 | 0.01036 | -0.053 | -23.081
-4 | -0.182 | 0.01003 | -0.054 | -18.105
-3.5 | -0.123 | 0.00976 | -0.055 | -12.645
-3 | -0.064 | 0.00835 | -0.056 | -7.712
-2.5 | -0.005 | 0.00863 | -0.057 | -0.565
-2 | 0.055 | 0.00843 | -0.058 | 6.517
-1.5 | 0.114 | 0.00606 | -0.058 | 18.805
-1 | 0.174 | 0.00604 | -0.059 | 28.809
-0.5 | 0.234 | 0.00604 | -0.06 | 38.738
0 | 0.29 | 0.00629 | -0.061 | 46.102
0.5 | 0.349 | 0.00634 | -0.062 | 55.009
1 | 0.407 | 0.00642 | -0.063 | 63.469
1.5 | 0.465 | 0.00626 | -0.064 | 74.252
2 | 0.522 | 0.00634 | -0.065 | 82.327
2.5 | 0.58 | 0.00645 | -0.066 | 89.942
3 | 0.637 | 0.00671 | -0.067 | 94.938
3.5 | 0.692 | 0.00682 | -0.068 | 101.574
4 | 0.755 | 0.01292 | -0.07 | 58.403
4.5 | 0.809 | 0.0134 | -0.071 | 60.341
5 | 0.861 | 0.01396 | -0.072 | 61.678
5.5 | 0.911 | 0.01462 | -0.073 | 62.339
6 | 0.96 | 0.01521 | -0.074 | 63.11
6.5 | 1.003 | 0.01585 | -0.074 | 63.292
7 | 1.043 | 0.01649 | -0.075 | 63.259
7.5 | 1.078 | 0.01719 | -0.076 | 62.738
8 | 1.109 | 0.01789 | -0.077 | 61.973
8.5 | 0.933 | 0.05369 | -0.04 | 17.378
9 | 0.946 | 0.05863 | -0.034 | 16.136
9.5 | 0.96 | 0.06286 | -0.036 | 15.269
10 | 0.967 | 0.06691 | -0.034 | 14.448
10.5 | 0.97 | 0.07208 | -0.035 | 13.464
11 | 0.969 | 0.07721 | -0.034 | 12.553
11.5 | 0.964 | 0.08313 | -0.033 | 11.592
12 | 0.955 | 0.08842 | -0.034 | 10.798
12.5 | 0.942 | 0.09611 | -0.033 | 9.798
13 | 0.926 | 0.10333 | -0.033 | 8.959

## 26. Re 500k Mach 0.00 (2)
BIGFOIL.COM POLAR EXPORT
NACA67A312
NACA67A312 |  |  |  | Cl Max: | 1.0322 | at alpha= | 10.5 | deg
XFOIL ncrit=9 |  |  |  | L/D Max: | 81.6065 | at alpha= | 4.5 | deg
Re: | 500000 |  |  | Cd Min: | 0.02653 | at alpha= | 10.5 | deg
Mach: | 0 |  |  | Cl=0 at alpha= | -99 | deg
|  |  |  | @ Cl=0.1, Cd= | 0.01371
|  |  |  | @ Cl=0.4, Cd= | 0.011817
|  |  |  | @ Cl=0.6, Cd= | 0.0085715
alpha (deg) | Cl | Cd | Cm | Cl/Cd
0.5 | 0.1636 | 0.01371 | -0.0323 | 11.9329
1 | 0.2374 | 0.01342 | -0.0362 | 17.69
2.5 | 0.4464 | 0.01136 | -0.0443 | 39.2958
3 | 0.5416 | 0.00922 | -0.0508 | 58.7419
3.5 | 0.5853 | 0.00873 | -0.048 | 67.0447
4 | 0.6261 | 0.00829 | -0.0447 | 75.5247
4.5 | 0.6553 | 0.00803 | -0.0385 | 81.6065
5 | 0.6279 | 0.00945 | -0.0221 | 66.4444
5.5 | 0.6387 | 0.01188 | -0.0158 | 53.7626
6 | 0.6811 | 0.01396 | -0.0158 | 48.7894
6.5 | 0.7385 | 0.01518 | -0.0177 | 48.6495
7 | 0.7937 | 0.01641 | -0.0193 | 48.3668
7.5 | 0.8214 | 0.01705 | -0.0153 | 48.176
8 | 0.8439 | 0.01828 | -0.0103 | 46.1652
8.5 | 0.8799 | 0.01941 | -0.0077 | 45.3323
9 | 0.9139 | 0.02151 | -0.0051 | 42.4872
9.5 | 0.9537 | 0.02277 | -0.0033 | 41.8841
10 | 0.9926 | 0.02433 | -0.0016 | 40.7974
10.5 | 1.0322 | 0.02653 | -0.0001 | 38.9069

## 27. Re 500k Mach 0.10 (1)
BIGFOIL.COM POLAR EXPORT
NACA67A312
NACA67A312 |  |  |  | Cl Max: | 1.11 | at alpha= | 8 | deg
JavaFoil+Calcfoil stall+Eppler ext transition |  |  |  | L/D Max: | 101.636 | at alpha= | 3.5 | deg
Re: | 500000 |  |  | Cd Min: | 0.00605 | at alpha= | -1 | deg
Mach: | 0.1 |  |  | Cl=0 at alpha= | -2.4583 | deg
|  |  |  | @ Cl=0.1, Cd= | 0.006675
|  |  |  | @ Cl=0.4, Cd= | 0.0064276
|  |  |  | @ Cl=0.6, Cd= | 0.0065375
alpha (deg) | Cl | Cd | Cm | Cl/Cd
-17.5 | -0.487 | 0.17729 | -0.011 | -2.749
-17 | -0.511 | 0.18373 | -0.011 | -2.782
-16.5 | -0.535 | 0.16559 | -0.011 | -3.231
-16 | -0.558 | 0.1552 | -0.012 | -3.596
-15.5 | -0.58 | 0.14379 | -0.012 | -4.037
-15 | -0.601 | 0.13766 | -0.012 | -4.367
-14.5 | -0.617 | 0.12692 | -0.013 | -4.859
-14 | -0.628 | 0.11864 | -0.013 | -5.297
-13.5 | -0.638 | 0.10935 | -0.013 | -5.83
-13 | -0.644 | 0.10371 | -0.014 | -6.205
-12.5 | -0.646 | 0.09573 | -0.014 | -6.75
-12 | -0.645 | 0.08914 | -0.015 | -7.238
-11.5 | -0.64 | 0.08327 | -0.015 | -7.689
-11 | -0.628 | 0.07776 | -0.016 | -8.075
-10.5 | -0.612 | 0.07298 | -0.016 | -8.379
-10 | -0.592 | 0.06838 | -0.017 | -8.655
-9.5 | -0.569 | 0.06353 | -0.017 | -8.954
-9 | -0.543 | 0.05936 | -0.018 | -9.139
-8.5 | -0.513 | 0.05568 | -0.019 | -9.219
-8 | -0.481 | 0.05189 | -0.02 | -9.276
-7.5 | -0.447 | 0.04915 | -0.021 | -9.086
-7 | -0.41 | 0.04566 | -0.023 | -8.975
-6.5 | -0.371 | 0.04236 | -0.025 | -8.756
-6 | -0.404 | 0.01145 | -0.05 | -35.319
-5.5 | -0.351 | 0.01111 | -0.051 | -31.618
-5 | -0.296 | 0.01073 | -0.052 | -27.632
-4.5 | -0.24 | 0.01041 | -0.053 | -23.07
-4 | -0.183 | 0.01006 | -0.054 | -18.138
-3.5 | -0.124 | 0.00978 | -0.055 | -12.675
-3 | -0.065 | 0.00837 | -0.056 | -7.731
-2.5 | -0.005 | 0.00862 | -0.057 | -0.569
-2 | 0.055 | 0.00846 | -0.058 | 6.529
-1.5 | 0.115 | 0.00608 | -0.059 | 18.856
-1 | 0.175 | 0.00605 | -0.06 | 28.89
-0.5 | 0.235 | 0.00606 | -0.061 | 38.813
0 | 0.291 | 0.00631 | -0.062 | 46.191
0.5 | 0.351 | 0.00636 | -0.063 | 55.102
1 | 0.409 | 0.00644 | -0.064 | 63.54
1.5 | 0.467 | 0.00628 | -0.065 | 74.313
2 | 0.525 | 0.00636 | -0.066 | 82.547
2.5 | 0.583 | 0.00646 | -0.067 | 90.137
3 | 0.64 | 0.00672 | -0.068 | 95.158
3.5 | 0.696 | 0.00684 | -0.069 | 101.636
4 | 0.758 | 0.01297 | -0.07 | 58.457
4.5 | 0.812 | 0.01346 | -0.071 | 60.32
5 | 0.865 | 0.01406 | -0.072 | 61.508
5.5 | 0.915 | 0.01469 | -0.073 | 62.278
6 | 0.964 | 0.01529 | -0.074 | 63.004
6.5 | 1.007 | 0.01599 | -0.075 | 62.974
7 | 1.046 | 0.0166 | -0.076 | 63.026
7.5 | 1.08 | 0.01729 | -0.077 | 62.497
8 | 1.11 | 0.01799 | -0.077 | 61.688
8.5 | 0.935 | 0.0536 | -0.042 | 17.436
9 | 0.945 | 0.05927 | -0.036 | 15.944
9.5 | 0.956 | 0.06333 | -0.036 | 15.093
10 | 0.961 | 0.06771 | -0.035 | 14.2
10.5 | 0.962 | 0.07238 | -0.034 | 13.288
11 | 0.958 | 0.07752 | -0.035 | 12.361
11.5 | 0.949 | 0.08408 | -0.033 | 11.293
12 | 0.937 | 0.09108 | -0.033 | 10.286
12.5 | 0.92 | 0.09742 | -0.034 | 9.446
13 | 0.9 | 0.1037 | -0.033 | 8.679

## 28. Re 500k Mach 0.10 (2)
BIGFOIL.COM POLAR EXPORT
NACA67A312
NACA67A312 |  |  |  | Cl Max: | 1.1107 | at alpha= | 12.5 | deg
XFOIL ncrit=9 |  |  |  | L/D Max: | 80.8663 | at alpha= | 4.5 | deg
Re: | 500000 |  |  | Cd Min: | 0.19534 | at alpha= | 17.5 | deg
Mach: | 0.1 |  |  | Cl=0 at alpha= | -1.3703 | deg
|  |  |  | @ Cl=0.1, Cd= | 0.013851
|  |  |  | @ Cl=0.4, Cd= | 0.011861
|  |  |  | @ Cl=0.6, Cd= | 0.0086126
alpha (deg) | Cl | Cd | Cm | Cl/Cd
-8 | -0.459 | 0.02883 | -0.0929 | -15.9209
-7.5 | -0.4346 | 0.02462 | -0.0884 | -17.6523
-7 | -0.3962 | 0.02203 | -0.0858 | -17.9846
-6.5 | -0.3499 | 0.01868 | -0.0848 | -18.7313
-6 | -0.3057 | 0.01768 | -0.0832 | -17.2907
-5.5 | -0.2725 | 0.01706 | -0.0794 | -15.973
-5 | -0.2338 | 0.01601 | -0.0764 | -14.6034
-4.5 | -0.1889 | 0.01546 | -0.0747 | -12.2186
-4 | -0.1434 | 0.01477 | -0.073 | -9.7089
-3.5 | -0.1353 | 0.01523 | -0.0641 | -8.8838
-3 | -0.0896 | 0.0148 | -0.0624 | -6.0541
-2.5 | -0.0478 | 0.01339 | -0.0606 | -3.5698
-2 | -0.0691 | 0.0123 | -0.0459 | -5.6179
-1.5 | -0.016 | 0.01234 | -0.0447 | -1.2966
-1 | 0.0457 | 0.01249 | -0.0455 | 3.6589
-0.5 | 0.0929 | 0.01306 | -0.0423 | 7.1133
0 | 0.0943 | 0.01386 | -0.0295 | 6.8038
0.5 | 0.1655 | 0.01375 | -0.0326 | 12.0364
1 | 0.2393 | 0.01346 | -0.0365 | 17.7786
2.5 | 0.4494 | 0.01137 | -0.0446 | 39.5251
3 | 0.5377 | 0.00933 | -0.0496 | 57.6313
3.5 | 0.5849 | 0.00878 | -0.0475 | 66.6173
4 | 0.6246 | 0.00834 | -0.0438 | 74.8921
4.5 | 0.6534 | 0.00808 | -0.0374 | 80.8663
5 | 0.6261 | 0.00958 | -0.0211 | 65.3549
5.5 | 0.6382 | 0.01205 | -0.0151 | 52.9627
6 | 0.682 | 0.01407 | -0.0152 | 48.4719
6.5 | 0.7396 | 0.01528 | -0.0171 | 48.4031
7 | 0.7949 | 0.01655 | -0.0187 | 48.0302
7.5 | 0.8201 | 0.0172 | -0.0141 | 47.6802
8 | 0.8444 | 0.01847 | -0.0093 | 45.7174
8.5 | 0.8806 | 0.01966 | -0.0067 | 44.7915
9 | 0.9161 | 0.02198 | -0.0042 | 41.6788
9.5 | 0.9559 | 0.02314 | -0.0023 | 41.3094
10 | 0.995 | 0.02479 | -0.0005 | 40.1372
10.5 | 1.0402 | 0.02799 | 0.0002 | 37.1633
11 | 1.0708 | 0.03045 | 0.0031 | 35.1658
11.5 | 1.0956 | 0.03398 | 0.0065 | 32.2425
12 | 1.1071 | 0.03783 | 0.011 | 29.2651
12.5 | 1.1107 | 0.04146 | 0.0158 | 26.7897
13 | 1.1044 | 0.04595 | 0.0206 | 24.0348
13.5 | 1.0748 | 0.05328 | 0.0255 | 20.1727
14 | 1.0375 | 0.0618 | 0.0283 | 16.788
14.5 | 0.9888 | 0.07319 | 0.0273 | 13.51
15 | 0.9415 | 0.08779 | 0.0206 | 10.7245
15.5 | 0.7434 | 0.15731 | -0.0139 | 4.7257
16 | 0.745 | 0.16908 | -0.0201 | 4.4062
16.5 | 0.7459 | 0.18167 | -0.0279 | 4.1058
17 | 0.7567 | 0.1893 | -0.032 | 3.9974
17.5 | 0.772 | 0.19534 | -0.035 | 3.9521

## 29. Re 500k Mach 0.25 (1)
BIGFOIL.COM POLAR EXPORT
NACA67A312
NACA67A312 |  |  |  | Cl Max: | 1.088 | at alpha= | 7.5 | deg
JavaFoil+Calcfoil stall+Eppler ext transition |  |  |  | L/D Max: | 101.934 | at alpha= | 3.5 | deg
Re: | 500000 |  |  | Cd Min: | 0.00613 | at alpha= | -1 | deg
Mach: | 0.25 |  |  | Cl=0 at alpha= | -2.4597 | deg
|  |  |  | @ Cl=0.1, Cd= | 0.0067343
|  |  |  | @ Cl=0.4, Cd= | 0.0065133
|  |  |  | @ Cl=0.6, Cd= | 0.0065941
alpha (deg) | Cl | Cd | Cm | Cl/Cd
-16 | -0.189 | 0.18212 | -0.013 | -1.037
-15.5 | -0.266 | 0.1661 | -0.014 | -1.603
-15 | -0.33 | 0.15077 | -0.014 | -2.191
-14.5 | -0.382 | 0.17241 | -0.014 | -2.218
-14 | -0.427 | 0.15036 | -0.014 | -2.841
-13.5 | -0.467 | 0.1353 | -0.014 | -3.454
-13 | -0.502 | 0.12349 | -0.014 | -4.065
-12.5 | -0.531 | 0.11055 | -0.015 | -4.804
-12 | -0.554 | 0.09856 | -0.015 | -5.619
-11.5 | -0.57 | 0.09146 | -0.015 | -6.231
-11 | -0.574 | 0.0851 | -0.016 | -6.744
-10.5 | -0.571 | 0.07747 | -0.016 | -7.377
-10 | -0.563 | 0.07163 | -0.017 | -7.867
-9.5 | -0.55 | 0.06733 | -0.017 | -8.169
-9 | -0.531 | 0.06159 | -0.018 | -8.628
-8.5 | -0.508 | 0.05712 | -0.018 | -8.893
-8 | -0.48 | 0.05334 | -0.019 | -9.001
-7.5 | -0.449 | 0.05026 | -0.021 | -8.924
-7 | -0.414 | 0.04657 | -0.023 | -8.886
-6.5 | -0.376 | 0.04344 | -0.025 | -8.65
-6 | -0.336 | 0.04021 | -0.027 | -8.348
-5.5 | -0.358 | 0.01133 | -0.052 | -31.637
-5 | -0.303 | 0.01096 | -0.053 | -27.64
-4.5 | -0.246 | 0.01061 | -0.054 | -23.166
-4 | -0.187 | 0.01022 | -0.055 | -18.298
-3.5 | -0.127 | 0.00991 | -0.056 | -12.829
-3 | -0.066 | 0.00963 | -0.058 | -6.892
-2.5 | -0.005 | 0.0094 | -0.059 | -0.535
-2 | 0.057 | 0.00813 | -0.06 | 6.978
-1.5 | 0.118 | 0.00615 | -0.06 | 19.127
-1 | 0.18 | 0.00613 | -0.061 | 29.266
-0.5 | 0.241 | 0.00613 | -0.062 | 39.363
0 | 0.299 | 0.0064 | -0.063 | 46.75
0.5 | 0.36 | 0.00646 | -0.064 | 55.737
1 | 0.42 | 0.00654 | -0.065 | 64.239
1.5 | 0.479 | 0.00662 | -0.066 | 72.365
2 | 0.539 | 0.00648 | -0.067 | 83.082
2.5 | 0.598 | 0.00659 | -0.068 | 90.766
3 | 0.656 | 0.00671 | -0.069 | 97.765
3.5 | 0.713 | 0.007 | -0.07 | 101.934
4 | 0.777 | 0.01333 | -0.072 | 58.296
4.5 | 0.832 | 0.01387 | -0.073 | 59.982
5 | 0.885 | 0.0146 | -0.074 | 60.616
5.5 | 0.935 | 0.0152 | -0.075 | 61.553
6 | 0.983 | 0.01589 | -0.076 | 61.879
6.5 | 1.024 | 0.01663 | -0.077 | 61.593
7 | 1.059 | 0.01736 | -0.078 | 61.029
7.5 | 1.088 | 0.01798 | -0.079 | 60.51
8 | 0.911 | 0.05226 | -0.039 | 17.44
8.5 | 0.921 | 0.05645 | -0.035 | 16.312
9 | 0.925 | 0.06096 | -0.036 | 15.172
9.5 | 0.921 | 0.06688 | -0.035 | 13.77
10 | 0.909 | 0.07113 | -0.033 | 12.774
10.5 | 0.889 | 0.07736 | -0.033 | 11.487
11 | 0.86 | 0.08393 | -0.033 | 10.25
11.5 | 0.824 | 0.09511 | -0.032 | 8.664
12 | 0.78 | 0.10291 | -0.031 | 7.583
12.5 | 0.73 | 0.11294 | -0.03 | 6.463

## 30. Re 500k Mach 0.25 (2)
BIGFOIL.COM POLAR EXPORT
NACA67A312
NACA67A312 |  |  |  | Cl Max: | 1.0437 | at alpha= | 11 | deg
XFOIL ncrit=9 |  |  |  | L/D Max: | 76.5119 | at alpha= | 4.5 | deg
Re: | 500000 |  |  | Cd Min: | 0.2208 | at alpha= | -20 | deg
Mach: | 0.25 |  |  | Cl=0 at alpha= | -1.4844 | deg
|  |  |  | @ Cl=0.1, Cd= | 0.013994
|  |  |  | @ Cl=0.4, Cd= | 0.01238
|  |  |  | @ Cl=0.6, Cd= | 0.0087904
alpha (deg) | Cl | Cd | Cm | Cl/Cd
-20 | -0.5331 | 0.2208 | -0.0238 | -2.4144
-19.5 | -0.5166 | 0.21478 | -0.0275 | -2.4053
-19 | -0.5008 | 0.20844 | -0.0312 | -2.4026
-18.5 | -0.4903 | 0.20152 | -0.0365 | -2.433
-18 | -0.4816 | 0.19538 | -0.04 | -2.4649
-17.5 | -0.4721 | 0.19025 | -0.038 | -2.4815
-17 | -0.4484 | 0.18283 | -0.0439 | -2.4526
-16.5 | -0.4263 | 0.17501 | -0.0501 | -2.4359
-16 | -0.4133 | 0.16583 | -0.0595 | -2.4923
-15.5 | -0.392 | 0.15648 | -0.0648 | -2.5051
-15 | -0.3648 | 0.14997 | -0.069 | -2.4325
-14.5 | -0.3456 | 0.14249 | -0.0744 | -2.4254
-14 | -0.3371 | 0.13309 | -0.083 | -2.5329
-13.5 | -0.323 | 0.12394 | -0.09 | -2.6061
-13 | -0.3042 | 0.1164 | -0.0925 | -2.6134
-12.5 | -0.2864 | 0.10955 | -0.097 | -2.6143
-12 | -0.2767 | 0.10202 | -0.1015 | -2.7122
-11.5 | -0.2752 | 0.09198 | -0.11 | -2.992
-11 | -0.2761 | 0.08281 | -0.1155 | -3.3341
-10.5 | -0.2916 | 0.06985 | -0.1253 | -4.1747
-10 | -0.329 | 0.06063 | -0.1288 | -5.4264
-9.5 | -0.3645 | 0.05293 | -0.1264 | -6.8865
-9 | -0.3959 | 0.04812 | -0.1195 | -8.2273
-8.5 | -0.3961 | 0.04464 | -0.1147 | -8.8732
-8 | -0.4439 | 0.03212 | -0.1017 | -13.82
-7 | -0.3982 | 0.02459 | -0.0916 | -16.1936
-6.5 | -0.3591 | 0.02031 | -0.0889 | -17.6809
-6 | -0.3267 | 0.01935 | -0.0848 | -16.8837
-5.5 | -0.2843 | 0.01807 | -0.082 | -15.7333
-5 | -0.2358 | 0.01707 | -0.0803 | -13.8137
-4.5 | -0.1924 | 0.01588 | -0.0779 | -12.1159
-4 | -0.1803 | 0.01629 | -0.0693 | -11.0681
-3.5 | -0.143 | 0.01565 | -0.0656 | -9.1374
-3 | -0.0902 | 0.01514 | -0.0649 | -5.9577
-2.5 | -0.0826 | 0.01535 | -0.0553 | -5.3811
-1 | 0.0394 | 0.0128 | -0.0454 | 3.0781
0 | 0.1018 | 0.01403 | -0.0314 | 7.2559
0.5 | 0.1685 | 0.01402 | -0.0332 | 12.0185
2.5 | 0.4141 | 0.01228 | -0.0363 | 33.7215
3 | 0.5319 | 0.00971 | -0.0465 | 54.7786
3.5 | 0.5915 | 0.00891 | -0.0462 | 66.3861
4 | 0.6242 | 0.00845 | -0.0405 | 73.8698
4.5 | 0.6427 | 0.0084 | -0.0315 | 76.5119
5 | 0.6177 | 0.01026 | -0.0162 | 60.2047
5.5 | 0.636 | 0.01293 | -0.0115 | 49.1879
6 | 0.6857 | 0.01475 | -0.0121 | 46.4881
6.5 | 0.7449 | 0.01594 | -0.0138 | 46.7315
7 | 0.8005 | 0.01739 | -0.0149 | 46.0322
7.5 | 0.8144 | 0.0183 | -0.0077 | 44.5027
8 | 0.8469 | 0.01962 | -0.0039 | 43.1651
8.5 | 0.8842 | 0.02112 | -0.0011 | 41.8655
9 | 0.9267 | 0.02354 | 0.0011 | 39.367
9.5 | 0.9702 | 0.02554 | 0.003 | 37.9875
10 | 1.0078 | 0.02796 | 0.0055 | 36.0443
10.5 | 1.0367 | 0.03272 | 0.0088 | 31.684
11 | 1.0437 | 0.03746 | 0.0146 | 27.8617
11.5 | 1.0289 | 0.04378 | 0.0213 | 23.5016
12 | 0.9943 | 0.05164 | 0.0276 | 19.2545
12.5 | 0.951 | 0.06079 | 0.031 | 15.644
13 | 0.9022 | 0.07221 | 0.0299 | 12.4941
13.5 | 0.8475 | 0.08861 | 0.0215 | 9.5644
14 | 0.7864 | 0.11611 | 0.0042 | 6.7729
14.5 | 0.7266 | 0.1477 | -0.0103 | 4.9194
15 | 0.7341 | 0.15586 | -0.0142 | 4.71
15.5 | 0.746 | 0.16234 | -0.0167 | 4.5953
16 | 0.7454 | 0.17458 | -0.0225 | 4.2697

## 31. Re 500k Mach 0.50 (1)
BIGFOIL.COM POLAR EXPORT
NACA67A312
NACA67A312 |  |  |  | Cl Max: | 1.203 | at alpha= | 20 | deg
JavaFoil+Calcfoil stall+Eppler ext transition |  |  |  | L/D Max: | 96.625 | at alpha= | 3 | deg
Re: | 500000 |  |  | Cd Min: | 0.00649 | at alpha= | -0.5 | deg
Mach: | 0.5 |  |  | Cl=0 at alpha= | -2.4565 | deg
|  |  |  | @ Cl=0.1, Cd= | 0.0079569
|  |  |  | @ Cl=0.4, Cd= | 0.0069
|  |  |  | @ Cl=0.6, Cd= | 0.0072124
alpha (deg) | Cl | Cd | Cm | Cl/Cd
-20 | -0.952 | 0.22526 | -0.016 | -4.227
-19.5 | -0.925 | 0.21482 | -0.016 | -4.304
-19 | -0.897 | 0.20664 | -0.016 | -4.342
-18.5 | -0.871 | 0.20422 | -0.016 | -4.264
-18 | -0.844 | 0.19539 | -0.017 | -4.322
-17.5 | -0.818 | 0.19379 | -0.018 | -4.221
-17 | -0.791 | 0.18415 | -0.018 | -4.298
-16.5 | -0.764 | 0.18446 | -0.018 | -4.14
-16 | -0.736 | 0.1762 | -0.018 | -4.178
-15.5 | -0.709 | 0.16662 | -0.019 | -4.258
-15 | -0.683 | 0.16192 | -0.019 | -4.217
-14.5 | -0.656 | 0.16334 | -0.02 | -4.016
-14 | -0.629 | 0.15353 | -0.02 | -4.099
-13.5 | -0.602 | 0.15281 | -0.02 | -3.937
-13 | -0.574 | 0.14363 | -0.02 | -3.996
-12.5 | -0.547 | 0.13503 | -0.02 | -4.052
-12 | -0.52 | 0.13011 | -0.021 | -3.998
-11.5 | -0.493 | 0.12672 | -0.021 | -3.892
-11 | -0.466 | 0.1225 | -0.022 | -3.805
-10.5 | -0.438 | 0.11804 | -0.021 | -3.714
-10 | -0.411 | 0.11072 | -0.021 | -3.713
-9.5 | -0.384 | 0.10568 | -0.021 | -3.634
-9 | -0.357 | 0.10895 | -0.022 | -3.275
-8.5 | -0.33 | 0.09709 | -0.022 | -3.396
-8 | -0.302 | 0.08917 | -0.021 | -3.388
-7.5 | -0.275 | 0.08838 | -0.021 | -3.111
-7 | -0.248 | 0.07378 | -0.022 | -3.359
-6.5 | -0.346 | 0.05023 | -0.021 | -6.879
-6 | -0.338 | 0.04471 | -0.023 | -7.561
-5.5 | -0.307 | 0.04133 | -0.025 | -7.428
-5 | -0.267 | 0.03735 | -0.031 | -7.144
-4.5 | -0.268 | 0.01146 | -0.06 | -23.424
-4 | -0.206 | 0.01103 | -0.062 | -18.654
-3.5 | -0.141 | 0.01059 | -0.063 | -13.271
-3 | -0.074 | 0.01023 | -0.064 | -7.195
-2.5 | -0.006 | 0.00992 | -0.065 | -0.563
-2 | 0.063 | 0.00966 | -0.066 | 6.533
-1.5 | 0.131 | 0.00653 | -0.066 | 20.011
-1 | 0.2 | 0.0065 | -0.067 | 30.682
-0.5 | 0.268 | 0.00649 | -0.069 | 41.312
0 | 0.333 | 0.00682 | -0.07 | 48.828
0.5 | 0.4 | 0.0069 | -0.071 | 57.998
1 | 0.467 | 0.00698 | -0.072 | 66.926
1.5 | 0.533 | 0.00708 | -0.073 | 75.236
2 | 0.599 | 0.00721 | -0.075 | 83.079
2.5 | 0.665 | 0.00737 | -0.076 | 90.169
3 | 0.729 | 0.00754 | -0.077 | 96.625
3.5 | 0.799 | 0.01443 | -0.079 | 55.413
4 | 0.859 | 0.01512 | -0.08 | 56.807
4.5 | 0.915 | 0.01571 | -0.081 | 58.217
5 | 0.964 | 0.01676 | -0.082 | 57.542
5.5 | 1.005 | 0.01773 | -0.083 | 56.702
6 | 0.852 | 0.04237 | -0.045 | 20.102
6.5 | 0.836 | 0.04833 | -0.033 | 17.29
7 | 0.731 | 0.05754 | -0.032 | 12.698
7.5 | 0.54 | 0.08603 | -0.034 | 6.271
8 | 0.566 | 0.09011 | -0.034 | 6.283
8.5 | 0.593 | 0.09321 | -0.035 | 6.359
9 | 0.62 | 0.10916 | -0.039 | 5.68
9.5 | 0.647 | 0.11179 | -0.039 | 5.784
10 | 0.673 | 0.11456 | -0.04 | 5.875
10.5 | 0.701 | 0.11853 | -0.044 | 5.913
11 | 0.727 | 0.12272 | -0.045 | 5.926
11.5 | 0.754 | 0.12618 | -0.045 | 5.972
12 | 0.78 | 0.12989 | -0.046 | 6.003
12.5 | 0.806 | 0.13892 | -0.047 | 5.805
13 | 0.834 | 0.14272 | -0.05 | 5.844
13.5 | 0.86 | 0.14753 | -0.051 | 5.83
14 | 0.886 | 0.15379 | -0.051 | 5.762
14.5 | 0.912 | 0.16239 | -0.052 | 5.617
15 | 0.941 | 0.17546 | -0.056 | 5.361
15.5 | 0.966 | 0.17387 | -0.056 | 5.557
16 | 0.992 | 0.17964 | -0.057 | 5.522
16.5 | 1.018 | 0.1842 | -0.057 | 5.525
17 | 1.044 | 0.1928 | -0.058 | 5.414
17.5 | 1.072 | 0.19519 | -0.061 | 5.492
18 | 1.098 | 0.20301 | -0.062 | 5.406
18.5 | 1.123 | 0.207 | -0.063 | 5.425
19 | 1.149 | 0.21898 | -0.063 | 5.245
19.5 | 1.178 | 0.22624 | -0.067 | 5.207
20 | 1.203 | 0.2243 | -0.067 | 5.361

## 32. Re 500k Mach 0.50 (2)
BIGFOIL.COM POLAR EXPORT
NACA67A312
NACA67A312 |  |  |  | Cl Max: | 0.08 | at alpha= | 0 | deg
XFOIL ncrit=9 |  |  |  | L/D Max: | 5.3583 | at alpha= | 0 | deg
Re: | 500000 |  |  | Cd Min: | 0.23801 | at alpha= | -20 | deg
Mach: | 0.5 |  |  | Cl=0 at alpha= | -0.66951 | deg
|  |  |  | @ Cl=0.1, Cd= | 0.01493
|  |  |  | @ Cl=0.4, Cd= | 0.01493
|  |  |  | @ Cl=0.6, Cd= | 0.01493
alpha (deg) | Cl | Cd | Cm | Cl/Cd
-20 | -0.5553 | 0.23801 | -0.0282 | -2.3331
-19.5 | -0.536 | 0.23075 | -0.0325 | -2.3229
-19 | -0.5217 | 0.22413 | -0.036 | -2.3277
-18.5 | -0.5031 | 0.21611 | -0.042 | -2.328
-18 | -0.4722 | 0.20731 | -0.0483 | -2.2777
-17.5 | -0.4421 | 0.19896 | -0.0557 | -2.2221
-17 | -0.4127 | 0.1901 | -0.0635 | -2.171
-16.5 | -0.3926 | 0.18155 | -0.0729 | -2.1625
-16 | -0.3632 | 0.17204 | -0.0777 | -2.1111
-15.5 | -0.3355 | 0.16431 | -0.0837 | -2.0419
-15 | -0.3124 | 0.15644 | -0.0894 | -1.9969
-14.5 | -0.3022 | 0.14884 | -0.0965 | -2.0304
-14 | -0.288 | 0.14068 | -0.102 | -2.0472
-13.5 | -0.2595 | 0.13285 | -0.1036 | -1.9533
-13 | -0.2443 | 0.1262 | -0.1065 | -1.9358
-12.5 | -0.2345 | 0.11892 | -0.111 | -1.9719
-12 | -0.2296 | 0.11118 | -0.1167 | -2.0651
-11 | -0.2093 | 0.09614 | -0.1214 | -2.177
-10.5 | -0.1962 | 0.09019 | -0.1232 | -2.1754
-10 | -0.1903 | 0.08313 | -0.1264 | -2.2892
-9.5 | -0.1924 | 0.07455 | -0.1326 | -2.5808
-9 | -0.1982 | 0.06447 | -0.1412 | -3.0743
-8.5 | -0.2244 | 0.05399 | -0.1438 | -4.1563
-8 | -0.2536 | 0.0473 | -0.1429 | -5.3615
-7.5 | -0.2881 | 0.04209 | -0.1362 | -6.8449
-7 | -0.3148 | 0.03715 | -0.1268 | -8.4738
-6.5 | -0.3368 | 0.03305 | -0.1154 | -10.1906
-6 | -0.3362 | 0.02869 | -0.1059 | -11.7184
-5.5 | -0.3081 | 0.02469 | -0.0996 | -12.4787
-5 | -0.3198 | 0.02338 | -0.0851 | -13.6784
-4.5 | -0.2652 | 0.02058 | -0.0822 | -12.8863
-4 | -0.202 | 0.01844 | -0.0811 | -10.9544
-3 | -0.1591 | 0.01755 | -0.0634 | -9.0655
-2.5 | -0.1465 | 0.01763 | -0.0531 | -8.3097
-2 | -0.0908 | 0.01695 | -0.0511 | -5.3569
-1 | -0.0427 | 0.01417 | -0.0358 | -3.0134
-0.5 | 0.0219 | 0.01438 | -0.0342 | 1.5229
0 | 0.08 | 0.01493 | -0.0302 | 5.3583

## 33. Re 750k Mach 0.00 (1)
BIGFOIL.COM POLAR EXPORT
NACA67A312
NACA67A312 |  |  |  | Cl Max: | 1.136 | at alpha= | 8.5 | deg
JavaFoil+Calcfoil stall+Eppler ext transition |  |  |  | L/D Max: | 123.673 | at alpha= | 3.5 | deg
Re: | 750000 |  |  | Cd Min: | 0.00482 | at alpha= | -1.5 | deg
Mach: | 0 |  |  | Cl=0 at alpha= | -2.4583 | deg
|  |  |  | @ Cl=0.1, Cd= | 0.005505
|  |  |  | @ Cl=0.4, Cd= | 0.0052015
|  |  |  | @ Cl=0.6, Cd= | 0.0054553
alpha (deg) | Cl | Cd | Cm | Cl/Cd
-18 | -0.512 | 0.17283 | -0.011 | -2.963
-17.5 | -0.533 | 0.16077 | -0.011 | -3.317
-17 | -0.554 | 0.16284 | -0.011 | -3.403
-16.5 | -0.575 | 0.14958 | -0.011 | -3.842
-16 | -0.595 | 0.14202 | -0.012 | -4.187
-15.5 | -0.613 | 0.13242 | -0.012 | -4.631
-15 | -0.63 | 0.12476 | -0.013 | -5.053
-14.5 | -0.642 | 0.11675 | -0.013 | -5.503
-14 | -0.651 | 0.10979 | -0.013 | -5.928
-13.5 | -0.657 | 0.10265 | -0.013 | -6.397
-13 | -0.66 | 0.0962 | -0.014 | -6.857
-12.5 | -0.659 | 0.0904 | -0.014 | -7.295
-12 | -0.656 | 0.08457 | -0.015 | -7.754
-11.5 | -0.648 | 0.07914 | -0.015 | -8.192
-11 | -0.634 | 0.07424 | -0.016 | -8.542
-10.5 | -0.616 | 0.07003 | -0.016 | -8.798
-10 | -0.595 | 0.06562 | -0.018 | -9.072
-9.5 | -0.572 | 0.06139 | -0.019 | -9.312
-9 | -0.544 | 0.05739 | -0.02 | -9.487
-8.5 | -0.515 | 0.05338 | -0.021 | -9.641
-8 | -0.483 | 0.0497 | -0.023 | -9.71
-7.5 | -0.448 | 0.04626 | -0.024 | -9.679
-7 | -0.503 | 0.01104 | -0.048 | -45.524
-6.5 | -0.454 | 0.01082 | -0.049 | -42.022
-6 | -0.404 | 0.01046 | -0.05 | -38.594
-5.5 | -0.35 | 0.01009 | -0.051 | -34.747
-5 | -0.296 | 0.00973 | -0.052 | -30.395
-4.5 | -0.239 | 0.00941 | -0.053 | -25.444
-4 | -0.182 | 0.00791 | -0.054 | -22.999
-3.5 | -0.124 | 0.00817 | -0.055 | -15.113
-3 | -0.064 | 0.00794 | -0.056 | -8.119
-2.5 | -0.005 | 0.00775 | -0.057 | -0.63
-2 | 0.055 | 0.00756 | -0.058 | 7.277
-1.5 | 0.115 | 0.00482 | -0.059 | 23.826
-1 | 0.175 | 0.00483 | -0.06 | 36.292
-0.5 | 0.235 | 0.00485 | -0.061 | 48.601
0 | 0.292 | 0.00513 | -0.062 | 56.906
0.5 | 0.351 | 0.00516 | -0.063 | 67.997
1 | 0.41 | 0.00521 | -0.064 | 78.735
1.5 | 0.468 | 0.00528 | -0.065 | 88.691
2 | 0.526 | 0.00535 | -0.066 | 98.354
2.5 | 0.584 | 0.00543 | -0.067 | 107.539
3 | 0.641 | 0.00552 | -0.068 | 116.303
3.5 | 0.698 | 0.00564 | -0.069 | 123.673
4 | 0.756 | 0.01187 | -0.07 | 63.637
4.5 | 0.809 | 0.01234 | -0.071 | 65.583
5 | 0.862 | 0.01286 | -0.072 | 67.04
5.5 | 0.912 | 0.01348 | -0.073 | 67.689
6 | 0.961 | 0.01402 | -0.074 | 68.542
6.5 | 1.004 | 0.01465 | -0.075 | 68.558
7 | 1.044 | 0.01524 | -0.076 | 68.514
7.5 | 1.079 | 0.01593 | -0.076 | 67.749
8 | 1.11 | 0.01664 | -0.077 | 66.705
8.5 | 1.136 | 0.01731 | -0.078 | 65.602
9 | 0.955 | 0.0549 | -0.044 | 17.393
9.5 | 0.965 | 0.06006 | -0.042 | 16.061
10 | 0.97 | 0.0641 | -0.04 | 15.135
10.5 | 0.973 | 0.06879 | -0.04 | 14.149
11 | 0.971 | 0.07464 | -0.038 | 13.014
11.5 | 0.965 | 0.08111 | -0.037 | 11.9
12 | 0.956 | 0.08531 | -0.037 | 11.208
12.5 | 0.943 | 0.0915 | -0.036 | 10.303
13 | 0.927 | 0.09749 | -0.036 | 9.503
13.5 | 0.907 | 0.10599 | -0.035 | 8.558

## 34. Re 750k Mach 0.00 (2)
BIGFOIL.COM POLAR EXPORT
NACA67A312
NACA67A312 |  |  |  | Cl Max: | 1.1903 | at alpha= | 13.5 | deg
XFOIL ncrit=9 |  |  |  | L/D Max: | 98.2969 | at alpha= | 3.5 | deg
Re: | 750000 |  |  | Cd Min: | 0.21234 | at alpha= | 18.5 | deg
Mach: | 0 |  |  | Cl=0 at alpha= | -2.6291 | deg
|  |  |  | @ Cl=0.1, Cd= | 0.0079762
|  |  |  | @ Cl=0.4, Cd= | 0.008367
|  |  |  | @ Cl=0.6, Cd= | 0.0064894
alpha (deg) | Cl | Cd | Cm | Cl/Cd
-9.5 | -0.5488 | 0.03421 | -0.0968 | -16.0421
-9 | -0.5584 | 0.02657 | -0.0891 | -21.0162
-8.5 | -0.5334 | 0.02232 | -0.0852 | -23.8978
-8 | -0.4937 | 0.02012 | -0.0831 | -24.5378
-7.5 | -0.4513 | 0.0167 | -0.0817 | -27.024
-7 | -0.4053 | 0.01509 | -0.0806 | -26.8588
-6.5 | -0.3577 | 0.01426 | -0.0797 | -25.0842
-6 | -0.3094 | 0.0136 | -0.079 | -22.75
-5.5 | -0.2652 | 0.01261 | -0.0773 | -21.0309
-5 | -0.2179 | 0.01207 | -0.0762 | -18.053
-4.5 | -0.1707 | 0.01151 | -0.075 | -14.8306
-4 | -0.121 | 0.01117 | -0.0743 | -10.8326
-3.5 | -0.0707 | 0.0109 | -0.0736 | -6.4862
-3 | -0.0247 | 0.01061 | -0.0723 | -2.328
-2.5 | 0.0086 | 0.00951 | -0.0689 | 0.90431
-2 | 0.0302 | 0.00788 | -0.0627 | 3.8325
-1.5 | 0.0839 | 0.00795 | -0.0622 | 10.5535
-1 | 0.1392 | 0.00804 | -0.0622 | 17.3134
-0.5 | 0.1832 | 0.00851 | -0.0595 | 21.5276
0 | 0.2279 | 0.00901 | -0.0565 | 25.2941
0.5 | 0.2853 | 0.00891 | -0.0571 | 32.0202
1 | 0.3486 | 0.00861 | -0.0587 | 40.4878
1.5 | 0.4036 | 0.00835 | -0.0586 | 48.3353
2 | 0.4736 | 0.00754 | -0.0611 | 62.8117
2.5 | 0.5278 | 0.00686 | -0.0605 | 76.9388
3 | 0.5803 | 0.00655 | -0.0598 | 88.5954
3.5 | 0.6291 | 0.0064 | -0.0584 | 98.2969
4 | 0.6467 | 0.00693 | -0.0502 | 93.3189
4.5 | 0.622 | 0.0083 | -0.034 | 74.9398
5 | 0.6187 | 0.00999 | -0.0233 | 61.9319
5.5 | 0.6356 | 0.01141 | -0.0168 | 55.7055
6 | 0.6651 | 0.01239 | -0.0126 | 53.6804
6.5 | 0.7101 | 0.0131 | -0.0114 | 54.2061
7 | 0.7663 | 0.01396 | -0.0129 | 54.8926
7.5 | 0.8255 | 0.015 | -0.0153 | 55.0333
8 | 0.8687 | 0.01625 | -0.0145 | 53.4585
8.5 | 0.9058 | 0.01705 | -0.0121 | 53.1261
9 | 0.9431 | 0.01805 | -0.0099 | 52.2493
9.5 | 0.9733 | 0.0198 | -0.0067 | 49.1566
10 | 1.0097 | 0.02103 | -0.0045 | 48.0124
10.5 | 1.0446 | 0.0224 | -0.0023 | 46.6339
11 | 1.0739 | 0.02459 | 0.0005 | 43.6722
11.5 | 1.1052 | 0.02677 | 0.0031 | 41.285
12 | 1.1337 | 0.02885 | 0.0058 | 39.2964
12.5 | 1.1574 | 0.03114 | 0.0088 | 37.1676
13 | 1.1767 | 0.03352 | 0.0121 | 35.1044
13.5 | 1.1903 | 0.03625 | 0.0153 | 32.8359
14 | 1.1738 | 0.04301 | 0.0205 | 27.2913
14.5 | 1.1751 | 0.04689 | 0.0235 | 25.0608
15 | 1.1603 | 0.05308 | 0.026 | 21.8595
15.5 | 1.133 | 0.06159 | 0.0268 | 18.3958
16 | 1.0921 | 0.07363 | 0.0239 | 14.8323
16.5 | 1.0393 | 0.0908 | 0.0153 | 11.446
17 | 0.7647 | 0.18446 | -0.0306 | 4.1456
17.5 | 0.7782 | 0.19046 | -0.0339 | 4.0859
18 | 0.7826 | 0.20056 | -0.0386 | 3.9021
18.5 | 0.7882 | 0.21234 | -0.0452 | 3.712

## 35. Re 750k Mach 0.10 (1)
BIGFOIL.COM POLAR EXPORT
NACA67A312
NACA67A312 |  |  |  | Cl Max: | 1.135 | at alpha= | 8.5 | deg
JavaFoil+Calcfoil stall+Eppler ext transition |  |  |  | L/D Max: | 123.844 | at alpha= | 3.5 | deg
Re: | 750000 |  |  | Cd Min: | 0.00484 | at alpha= | -1.5 | deg
Mach: | 0.1 |  |  | Cl=0 at alpha= | -2.4583 | deg
|  |  |  | @ Cl=0.1, Cd= | 0.0055275
|  |  |  | @ Cl=0.4, Cd= | 0.0052258
|  |  |  | @ Cl=0.6, Cd= | 0.0054651
alpha (deg) | Cl | Cd | Cm | Cl/Cd
-17.5 | -0.488 | 0.16937 | -0.012 | -2.88
-17 | -0.511 | 0.16941 | -0.011 | -3.018
-16.5 | -0.535 | 0.1534 | -0.012 | -3.488
-16 | -0.558 | 0.14647 | -0.012 | -3.812
-15.5 | -0.581 | 0.13577 | -0.012 | -4.276
-15 | -0.601 | 0.12937 | -0.013 | -4.648
-14.5 | -0.617 | 0.11864 | -0.013 | -5.199
-14 | -0.629 | 0.11111 | -0.013 | -5.657
-13.5 | -0.638 | 0.104 | -0.014 | -6.131
-13 | -0.644 | 0.09815 | -0.014 | -6.558
-12.5 | -0.646 | 0.09072 | -0.014 | -7.124
-12 | -0.645 | 0.08555 | -0.015 | -7.544
-11.5 | -0.64 | 0.07962 | -0.015 | -8.042
-11 | -0.628 | 0.07503 | -0.016 | -8.371
-10.5 | -0.612 | 0.0706 | -0.016 | -8.663
-10 | -0.592 | 0.0661 | -0.017 | -8.956
-9.5 | -0.57 | 0.06175 | -0.019 | -9.224
-9 | -0.543 | 0.05761 | -0.02 | -9.432
-8.5 | -0.514 | 0.05376 | -0.021 | -9.567
-8 | -0.483 | 0.0497 | -0.023 | -9.711
-7.5 | -0.448 | 0.04664 | -0.024 | -9.606
-7 | -0.413 | 0.04237 | -0.028 | -9.755
-6.5 | -0.456 | 0.01084 | -0.049 | -42.061
-6 | -0.405 | 0.0105 | -0.05 | -38.567
-5.5 | -0.352 | 0.01014 | -0.051 | -34.699
-5 | -0.297 | 0.00976 | -0.052 | -30.43
-4.5 | -0.24 | 0.00943 | -0.053 | -25.482
-4 | -0.183 | 0.00912 | -0.055 | -20.039
-3.5 | -0.124 | 0.0082 | -0.056 | -15.129
-3 | -0.065 | 0.00797 | -0.057 | -8.128
-2.5 | -0.005 | 0.00777 | -0.058 | -0.631
-2 | 0.055 | 0.00759 | -0.059 | 7.288
-1.5 | 0.115 | 0.00484 | -0.059 | 23.848
-1 | 0.176 | 0.00484 | -0.06 | 36.408
-0.5 | 0.237 | 0.00485 | -0.061 | 48.751
0 | 0.294 | 0.00513 | -0.062 | 57.164
0.5 | 0.353 | 0.00517 | -0.063 | 68.303
1 | 0.412 | 0.00524 | -0.064 | 78.647
1.5 | 0.47 | 0.00528 | -0.065 | 89.079
2 | 0.529 | 0.00535 | -0.066 | 98.756
2.5 | 0.587 | 0.00544 | -0.067 | 107.948
3 | 0.644 | 0.00555 | -0.068 | 116.059
3.5 | 0.701 | 0.00566 | -0.069 | 123.844
4 | 0.759 | 0.01192 | -0.07 | 63.695
4.5 | 0.813 | 0.0124 | -0.071 | 65.546
5 | 0.866 | 0.01291 | -0.072 | 67.024
5.5 | 0.916 | 0.01355 | -0.073 | 67.619
6 | 0.965 | 0.01413 | -0.074 | 68.258
6.5 | 1.008 | 0.01474 | -0.075 | 68.362
7 | 1.047 | 0.01535 | -0.076 | 68.204
7.5 | 1.082 | 0.01606 | -0.077 | 67.362
8 | 1.111 | 0.01678 | -0.078 | 66.243
8.5 | 1.135 | 0.01751 | -0.078 | 64.827
9 | 0.95 | 0.05621 | -0.042 | 16.905
9.5 | 0.959 | 0.0608 | -0.041 | 15.782
10 | 0.965 | 0.06504 | -0.04 | 14.832
10.5 | 0.964 | 0.06973 | -0.039 | 13.829
11 | 0.96 | 0.07504 | -0.039 | 12.797
11.5 | 0.951 | 0.0814 | -0.037 | 11.683
12 | 0.938 | 0.08764 | -0.036 | 10.703
12.5 | 0.921 | 0.09345 | -0.037 | 9.859
13 | 0.901 | 0.09935 | -0.035 | 9.064
13.5 | 0.878 | 0.1055 | -0.035 | 8.318

## 36. Re 750k Mach 0.10 (2)
BIGFOIL.COM POLAR EXPORT
NACA67A312
NACA67A312 |  |  |  | Cl Max: | 1.1725 | at alpha= | 13.5 | deg
XFOIL ncrit=9 |  |  |  | L/D Max: | 98.5335 | at alpha= | 3.5 | deg
Re: | 750000 |  |  | Cd Min: | 0.21325 | at alpha= | 18.5 | deg
Mach: | 0.1 |  |  | Cl=0 at alpha= | -2.6366 | deg
|  |  |  | @ Cl=0.1, Cd= | 0.0080018
|  |  |  | @ Cl=0.4, Cd= | 0.0084294
|  |  |  | @ Cl=0.6, Cd= | 0.0065138
alpha (deg) | Cl | Cd | Cm | Cl/Cd
-14 | -0.3362 | 0.12518 | -0.085 | -2.6857
-13.5 | -0.3384 | 0.11467 | -0.0894 | -2.9511
-13 | -0.3233 | 0.10978 | -0.0911 | -2.945
-12.5 | -0.3112 | 0.10402 | -0.0937 | -2.9917
-12 | -0.308 | 0.09656 | -0.0971 | -3.1897
-11.5 | -0.3161 | 0.08575 | -0.1032 | -3.6863
-11 | -0.3288 | 0.07406 | -0.1098 | -4.4396
-9.5 | -0.5294 | 0.03632 | -0.1004 | -14.576
-9 | -0.5486 | 0.02831 | -0.0919 | -19.3783
-8.5 | -0.531 | 0.02328 | -0.087 | -22.8093
-8 | -0.4942 | 0.02062 | -0.0844 | -23.967
-7.5 | -0.4528 | 0.01717 | -0.0826 | -26.3716
-7 | -0.4067 | 0.01534 | -0.0815 | -26.5124
-6.5 | -0.3588 | 0.01442 | -0.0806 | -24.8821
-6 | -0.3102 | 0.01372 | -0.0798 | -22.6093
-5.5 | -0.2652 | 0.01276 | -0.0782 | -20.7837
-5 | -0.2185 | 0.01213 | -0.0769 | -18.0132
-4.5 | -0.1712 | 0.01156 | -0.0756 | -14.8097
-4 | -0.1208 | 0.01125 | -0.0749 | -10.7378
-3.5 | -0.0712 | 0.01096 | -0.074 | -6.4964
-3 | -0.025 | 0.01068 | -0.0727 | -2.3408
-2.5 | 0.0094 | 0.00963 | -0.0694 | 0.97612
-2 | 0.0301 | 0.00791 | -0.063 | 3.8053
-1.5 | 0.0839 | 0.00797 | -0.0625 | 10.527
-1 | 0.1395 | 0.00808 | -0.0624 | 17.2649
-0.5 | 0.182 | 0.00857 | -0.0594 | 21.2369
0 | 0.2279 | 0.00906 | -0.0565 | 25.1545
0.5 | 0.2862 | 0.00894 | -0.0573 | 32.0134
1 | 0.3501 | 0.00865 | -0.0589 | 40.474
1.5 | 0.4044 | 0.00841 | -0.0586 | 48.0856
2 | 0.4761 | 0.00757 | -0.0614 | 62.893
2.5 | 0.5299 | 0.00688 | -0.0606 | 77.0203
3 | 0.5829 | 0.00657 | -0.0599 | 88.7215
3.5 | 0.6316 | 0.00641 | -0.0584 | 98.5335
4 | 0.6459 | 0.007 | -0.0494 | 92.2714
4.5 | 0.6204 | 0.00839 | -0.033 | 73.9452
5 | 0.6178 | 0.01009 | -0.0225 | 61.2289
5.5 | 0.6352 | 0.01152 | -0.0161 | 55.1389
6 | 0.6656 | 0.01248 | -0.0119 | 53.3333
6.5 | 0.7111 | 0.01321 | -0.0108 | 53.8304
7 | 0.7678 | 0.01408 | -0.0123 | 54.5312
7.5 | 0.8271 | 0.01514 | -0.0146 | 54.6301
8 | 0.8688 | 0.01643 | -0.0134 | 52.8789
8.5 | 0.9065 | 0.01725 | -0.011 | 52.5507
9 | 0.9436 | 0.01833 | -0.0087 | 51.4785
9.5 | 0.9743 | 0.0201 | -0.0055 | 48.4726
10 | 1.0107 | 0.02142 | -0.0032 | 47.1849
10.5 | 1.0455 | 0.02284 | -0.0008 | 45.775
11 | 1.0745 | 0.02552 | 0.0021 | 42.1042
11.5 | 1.1059 | 0.02748 | 0.0047 | 40.2438
12 | 1.1325 | 0.0299 | 0.0078 | 37.8763
12.5 | 1.1534 | 0.03245 | 0.0111 | 35.5439
13 | 1.1696 | 0.03503 | 0.0146 | 33.3885
13.5 | 1.1725 | 0.03906 | 0.0186 | 30.0179
14 | 1.1519 | 0.04586 | 0.0235 | 25.1177
14.5 | 1.1445 | 0.05095 | 0.0263 | 22.4632
15 | 1.1179 | 0.05906 | 0.0277 | 18.9282
15.5 | 1.0783 | 0.07039 | 0.0258 | 15.3189
16 | 1.0279 | 0.08639 | 0.0183 | 11.8984
16.5 | 0.9601 | 0.11112 | 0.0028 | 8.6402
17 | 0.7645 | 0.1857 | -0.0312 | 4.1169
17.5 | 0.7784 | 0.19165 | -0.0345 | 4.0616
18 | 0.7837 | 0.20163 | -0.0391 | 3.8868
18.5 | 0.7897 | 0.21325 | -0.0458 | 3.7032

## 37. Re 750k Mach 0.25 (1)
BIGFOIL.COM POLAR EXPORT
NACA67A312
NACA67A312 |  |  |  | Cl Max: | 1.111 | at alpha= | 8 | deg
JavaFoil+Calcfoil stall+Eppler ext transition |  |  |  | L/D Max: | 124.558 | at alpha= | 3.5 | deg
Re: | 750000 |  |  | Cd Min: | 0.00489 | at alpha= | -1 | deg
Mach: | 0.25 |  |  | Cl=0 at alpha= | -2.4597 | deg
|  |  |  | @ Cl=0.1, Cd= | 0.0059123
|  |  |  | @ Cl=0.4, Cd= | 0.0052408
|  |  |  | @ Cl=0.6, Cd= | 0.0055369
alpha (deg) | Cl | Cd | Cm | Cl/Cd
-16 | -0.189 | 0.16749 | -0.014 | -1.128
-15.5 | -0.266 | 0.15357 | -0.014 | -1.735
-15 | -0.331 | 0.14306 | -0.015 | -2.31
-14.5 | -0.383 | 0.12863 | -0.014 | -2.974
-14 | -0.427 | 0.12059 | -0.014 | -3.544
-13.5 | -0.467 | 0.12477 | -0.015 | -3.746
-13 | -0.502 | 0.11526 | -0.015 | -4.357
-12.5 | -0.531 | 0.10419 | -0.015 | -5.098
-12 | -0.554 | 0.09337 | -0.015 | -5.932
-11.5 | -0.57 | 0.0861 | -0.016 | -6.62
-11 | -0.574 | 0.08076 | -0.016 | -7.107
-10.5 | -0.572 | 0.07456 | -0.016 | -7.666
-10 | -0.564 | 0.06885 | -0.017 | -8.186
-9.5 | -0.55 | 0.06433 | -0.018 | -8.551
-9 | -0.532 | 0.05902 | -0.018 | -9.006
-8.5 | -0.508 | 0.0552 | -0.02 | -9.21
-8 | -0.481 | 0.05144 | -0.021 | -9.35
-7.5 | -0.45 | 0.0486 | -0.023 | -9.25
-7 | -0.416 | 0.04429 | -0.026 | -9.384
-6.5 | -0.462 | 0.01092 | -0.051 | -42.298
-6 | -0.412 | 0.01075 | -0.052 | -38.346
-5.5 | -0.359 | 0.01035 | -0.053 | -34.686
-5 | -0.303 | 0.00998 | -0.054 | -30.418
-4.5 | -0.246 | 0.00963 | -0.055 | -25.567
-4 | -0.187 | 0.00925 | -0.056 | -20.249
-3.5 | -0.127 | 0.00896 | -0.057 | -14.207
-3 | -0.066 | 0.0076 | -0.058 | -8.74
-2.5 | -0.005 | 0.00786 | -0.059 | -0.64
-2 | 0.057 | 0.00766 | -0.06 | 7.408
-1.5 | 0.119 | 0.00514 | -0.061 | 23.052
-1 | 0.181 | 0.00489 | -0.062 | 36.99
-0.5 | 0.243 | 0.0049 | -0.063 | 49.6
0 | 0.301 | 0.00505 | -0.064 | 59.616
0.5 | 0.362 | 0.00511 | -0.065 | 70.833
1 | 0.423 | 0.00532 | -0.066 | 79.55
1.5 | 0.483 | 0.00536 | -0.067 | 89.983
2 | 0.543 | 0.00545 | -0.068 | 99.671
2.5 | 0.602 | 0.00554 | -0.069 | 108.739
3 | 0.661 | 0.00563 | -0.07 | 117.373
3.5 | 0.719 | 0.00577 | -0.071 | 124.558
4 | 0.778 | 0.01225 | -0.072 | 63.501
4.5 | 0.833 | 0.01275 | -0.073 | 65.347
5 | 0.886 | 0.01345 | -0.074 | 65.884
5.5 | 0.936 | 0.01405 | -0.075 | 66.654
6 | 0.984 | 0.01465 | -0.076 | 67.16
6.5 | 1.025 | 0.01538 | -0.077 | 66.65
7 | 1.06 | 0.0161 | -0.078 | 65.871
7.5 | 1.089 | 0.01684 | -0.079 | 64.696
8 | 1.111 | 0.01752 | -0.08 | 63.41
8.5 | 0.926 | 0.05383 | -0.043 | 17.203
9 | 0.928 | 0.05849 | -0.041 | 15.866
9.5 | 0.923 | 0.0641 | -0.038 | 14.396
10 | 0.91 | 0.06924 | -0.037 | 13.142
10.5 | 0.889 | 0.07399 | -0.036 | 12.022
11 | 0.861 | 0.07954 | -0.034 | 10.821
11.5 | 0.824 | 0.08898 | -0.033 | 9.265
12 | 0.781 | 0.09635 | -0.033 | 8.103
12.5 | 0.73 | 0.10743 | -0.032 | 6.797
13 | 0.674 | 0.1123 | -0.033 | 6.001

## 38. Re 750k Mach 0.25 (2)
BIGFOIL.COM POLAR EXPORT
NACA67A312
NACA67A312 |  |  |  | Cl Max: | 1.0894 | at alpha= | 11.5 | deg
XFOIL ncrit=9 |  |  |  | L/D Max: | 98.7117 | at alpha= | 3.5 | deg
Re: | 750000 |  |  | Cd Min: | 0.22048 | at alpha= | -20 | deg
Mach: | 0.25 |  |  | Cl=0 at alpha= | -2.6646 | deg
|  |  |  | @ Cl=0.1, Cd= | 0.0082946
|  |  |  | @ Cl=0.4, Cd= | 0.0087198
|  |  |  | @ Cl=0.6, Cd= | 0.0066647
alpha (deg) | Cl | Cd | Cm | Cl/Cd
-20 | -0.5321 | 0.22048 | -0.024 | -2.4134
-19.5 | -0.5157 | 0.21426 | -0.0278 | -2.4069
-19 | -0.4999 | 0.20736 | -0.0317 | -2.4108
-18.5 | -0.4895 | 0.1998 | -0.0366 | -2.4499
-18 | -0.4718 | 0.19178 | -0.0411 | -2.4601
-17.5 | -0.4446 | 0.18528 | -0.0466 | -2.3996
-17 | -0.42 | 0.17753 | -0.0534 | -2.3658
-16.5 | -0.4015 | 0.16803 | -0.0617 | -2.3895
-16 | -0.3838 | 0.15888 | -0.0688 | -2.4157
-15.5 | -0.3628 | 0.15101 | -0.0728 | -2.4025
-15 | -0.342 | 0.1453 | -0.0767 | -2.3538
-14.5 | -0.3295 | 0.13714 | -0.0819 | -2.4027
-14 | -0.326 | 0.12847 | -0.0867 | -2.5376
-13.5 | -0.3236 | 0.11903 | -0.0904 | -2.7186
-12.5 | -0.2944 | 0.10791 | -0.0949 | -2.7282
-12 | -0.2907 | 0.10012 | -0.0985 | -2.9035
-11.5 | -0.2938 | 0.0904 | -0.1041 | -3.25
-11 | -0.2975 | 0.08103 | -0.1087 | -3.6715
-9 | -0.4744 | 0.03723 | -0.1077 | -12.7424
-8.5 | -0.4903 | 0.03036 | -0.0997 | -16.1495
-8 | -0.4839 | 0.02462 | -0.0931 | -19.6548
-7.5 | -0.456 | 0.02041 | -0.0888 | -22.342
-7 | -0.4142 | 0.01703 | -0.0867 | -24.3218
-6.5 | -0.3651 | 0.01551 | -0.0855 | -23.5397
-6 | -0.3152 | 0.01453 | -0.0844 | -21.693
-5.5 | -0.2659 | 0.01362 | -0.0829 | -19.5228
-5 | -0.2214 | 0.01251 | -0.0807 | -17.6978
-4.5 | -0.1709 | 0.01208 | -0.0795 | -14.1474
-4 | -0.1223 | 0.01155 | -0.078 | -10.5887
-3.5 | -0.075 | 0.01126 | -0.0764 | -6.6607
-3 | -0.0273 | 0.01106 | -0.0749 | -2.4684
-2.5 | 0.0134 | 0.01025 | -0.0722 | 1.3073
-2 | 0.0342 | 0.00825 | -0.0659 | 4.1455
-1.5 | 0.0841 | 0.00816 | -0.064 | 10.3064
-1 | 0.129 | 0.00854 | -0.0616 | 15.1054
-0.5 | 0.1793 | 0.00881 | -0.0598 | 20.3519
0 | 0.2293 | 0.00927 | -0.0571 | 24.7357
0.5 | 0.292 | 0.00914 | -0.0584 | 31.9475
1 | 0.347 | 0.00909 | -0.058 | 38.1738
1.5 | 0.41 | 0.00865 | -0.059 | 47.3988
2 | 0.4794 | 0.0079 | -0.061 | 60.6835
2.5 | 0.542 | 0.00702 | -0.0613 | 77.208
3 | 0.5984 | 0.00667 | -0.0609 | 89.7151
3.5 | 0.6436 | 0.00652 | -0.0581 | 98.7117
4 | 0.6394 | 0.00726 | -0.0448 | 88.0716
4.5 | 0.6132 | 0.00889 | -0.0284 | 68.9764
5 | 0.6133 | 0.01067 | -0.0184 | 57.4789
5.5 | 0.6329 | 0.01211 | -0.0121 | 52.2626
6 | 0.6676 | 0.01301 | -0.0083 | 51.3144
6.5 | 0.7154 | 0.01389 | -0.0073 | 51.5047
7 | 0.7737 | 0.01492 | -0.0086 | 51.8566
8 | 0.8721 | 0.01736 | -0.008 | 50.2362
8.5 | 0.91 | 0.01848 | -0.0051 | 49.2424
9 | 0.942 | 0.02036 | -0.0016 | 46.2672
9.5 | 0.9797 | 0.02204 | 0.0012 | 44.451
10 | 1.0164 | 0.02385 | 0.004 | 42.6164
10.5 | 1.0488 | 0.02596 | 0.0071 | 40.4006
11 | 1.0747 | 0.02959 | 0.0109 | 36.3197
11.5 | 1.0894 | 0.03369 | 0.0155 | 32.336
12 | 1.0848 | 0.03907 | 0.0213 | 27.7655
12.5 | 1.0707 | 0.04477 | 0.0264 | 23.9156
13 | 1.0535 | 0.05077 | 0.0299 | 20.7504
13.5 | 1.0358 | 0.05735 | 0.0313 | 18.061
14 | 0.9757 | 0.07176 | 0.0283 | 13.5967
14.5 | 0.9547 | 0.08305 | 0.022 | 11.4955
15 | 0.766 | 0.14387 | -0.0111 | 5.3243
15.5 | 0.7556 | 0.15794 | -0.0179 | 4.7841
16 | 0.7479 | 0.17285 | -0.0238 | 4.3269
16.5 | 0.7532 | 0.18444 | -0.0303 | 4.0837

## 39. Re 750k Mach 0.50 (1)
BIGFOIL.COM POLAR EXPORT
NACA67A312
NACA67A312 |  |  |  | Cl Max: | 1.203 | at alpha= | 20 | deg
JavaFoil+Calcfoil stall+Eppler ext transition |  |  |  | L/D Max: | 122.214 | at alpha= | 3 | deg
Re: | 750000 |  |  | Cd Min: | 0.0054 | at alpha= | -1.5 | deg
Mach: | 0.5 |  |  | Cl=0 at alpha= | -2.4565 | deg
|  |  |  | @ Cl=0.1, Cd= | 0.0069212
|  |  |  | @ Cl=0.4, Cd= | 0.0056774
|  |  |  | @ Cl=0.6, Cd= | 0.0057466
alpha (deg) | Cl | Cd | Cm | Cl/Cd
-20 | -0.952 | 0.20718 | -0.016 | -4.597
-19.5 | -0.925 | 0.20032 | -0.016 | -4.619
-19 | -0.897 | 0.19128 | -0.016 | -4.692
-18.5 | -0.871 | 0.18614 | -0.016 | -4.678
-18 | -0.844 | 0.17934 | -0.017 | -4.709
-17.5 | -0.818 | 0.17742 | -0.018 | -4.611
-17 | -0.792 | 0.16912 | -0.018 | -4.68
-16.5 | -0.764 | 0.17011 | -0.018 | -4.492
-16 | -0.736 | 0.16204 | -0.018 | -4.544
-15.5 | -0.709 | 0.15269 | -0.019 | -4.647
-15 | -0.683 | 0.14731 | -0.019 | -4.636
-14.5 | -0.656 | 0.14587 | -0.02 | -4.497
-14 | -0.629 | 0.13913 | -0.02 | -4.523
-13.5 | -0.602 | 0.13769 | -0.02 | -4.372
-13 | -0.574 | 0.13078 | -0.02 | -4.389
-12.5 | -0.547 | 0.12403 | -0.02 | -4.412
-12 | -0.52 | 0.11915 | -0.021 | -4.366
-11.5 | -0.493 | 0.11573 | -0.021 | -4.262
-11 | -0.466 | 0.11067 | -0.022 | -4.213
-10.5 | -0.439 | 0.1095 | -0.021 | -4.005
-10 | -0.411 | 0.09945 | -0.021 | -4.135
-9.5 | -0.384 | 0.09466 | -0.022 | -4.058
-9 | -0.357 | 0.09744 | -0.022 | -3.663
-8.5 | -0.33 | 0.08938 | -0.023 | -3.69
-8 | -0.302 | 0.08272 | -0.021 | -3.654
-7.5 | -0.275 | 0.05835 | -0.022 | -4.714
-7 | -0.248 | 0.05027 | -0.024 | -4.935
-6.5 | -0.346 | 0.04807 | -0.022 | -7.189
-6 | -0.338 | 0.04316 | -0.025 | -7.842
-5.5 | -0.308 | 0.03993 | -0.028 | -7.709
-5 | -0.327 | 0.01089 | -0.06 | -30.009
-4.5 | -0.269 | 0.01044 | -0.061 | -25.734
-4 | -0.206 | 0.00999 | -0.062 | -20.619
-3.5 | -0.141 | 0.00957 | -0.063 | -14.701
-3 | -0.074 | 0.00923 | -0.064 | -7.989
-2.5 | -0.006 | 0.00893 | -0.065 | -0.627
-2 | 0.063 | 0.00868 | -0.067 | 7.276
-1.5 | 0.132 | 0.0054 | -0.067 | 24.393
-1 | 0.201 | 0.0054 | -0.069 | 37.292
-0.5 | 0.27 | 0.0054 | -0.07 | 50.065
0 | 0.335 | 0.00562 | -0.071 | 59.673
0.5 | 0.403 | 0.00568 | -0.072 | 71.003
1 | 0.471 | 0.00576 | -0.073 | 81.834
1.5 | 0.537 | 0.00585 | -0.074 | 91.819
2 | 0.604 | 0.00574 | -0.076 | 105.23
2.5 | 0.67 | 0.00586 | -0.077 | 114.232
3 | 0.734 | 0.00601 | -0.078 | 122.214
3.5 | 0.8 | 0.01318 | -0.079 | 60.701
4 | 0.86 | 0.01382 | -0.08 | 62.209
4.5 | 0.915 | 0.01457 | -0.082 | 62.849
5 | 0.965 | 0.01559 | -0.083 | 61.893
5.5 | 1.006 | 0.01649 | -0.084 | 61.024
6 | 1.034 | 0.0175 | -0.085 | 59.111
6.5 | 0.836 | 0.04633 | -0.034 | 18.042
7 | 0.731 | 0.05391 | -0.033 | 13.556
7.5 | 0.54 | 0.05514 | -0.036 | 9.789
8 | 0.566 | 0.08242 | -0.035 | 6.871
8.5 | 0.593 | 0.08491 | -0.036 | 6.983
9 | 0.62 | 0.09869 | -0.039 | 6.284
9.5 | 0.647 | 0.10132 | -0.04 | 6.383
10 | 0.673 | 0.1041 | -0.04 | 6.467
10.5 | 0.701 | 0.10606 | -0.044 | 6.609
11 | 0.727 | 0.11087 | -0.045 | 6.56
11.5 | 0.754 | 0.1173 | -0.045 | 6.425
12 | 0.78 | 0.1208 | -0.046 | 6.456
12.5 | 0.807 | 0.12565 | -0.047 | 6.419
13 | 0.834 | 0.13178 | -0.05 | 6.33
13.5 | 0.86 | 0.13648 | -0.051 | 6.303
14 | 0.886 | 0.1418 | -0.051 | 6.249
14.5 | 0.912 | 0.14982 | -0.052 | 6.089
15 | 0.941 | 0.15546 | -0.056 | 6.052
15.5 | 0.966 | 0.15853 | -0.056 | 6.095
16 | 0.992 | 0.16334 | -0.057 | 6.073
16.5 | 1.018 | 0.16818 | -0.057 | 6.052
17 | 1.044 | 0.17437 | -0.059 | 5.988
17.5 | 1.072 | 0.17896 | -0.061 | 5.99
18 | 1.098 | 0.18751 | -0.062 | 5.854
18.5 | 1.123 | 0.19201 | -0.063 | 5.85
19 | 1.149 | 0.19936 | -0.063 | 5.762
19.5 | 1.179 | 0.204 | -0.067 | 5.777
20 | 1.203 | 0.20736 | -0.067 | 5.8

## 40. Re 750k Mach 0.50 (2)
BIGFOIL.COM POLAR EXPORT
NACA67A312
NACA67A312 |  |  |  | Cl Max: | 0.9362 | at alpha= | 9 | deg
XFOIL ncrit=9 |  |  |  | L/D Max: | 90.6973 | at alpha= | 3.5 | deg
Re: | 750000 |  |  | Cd Min: | 0.23749 | at alpha= | -20 | deg
Mach: | 0.5 |  |  | Cl=0 at alpha= | -2.5791 | deg
|  |  |  | @ Cl=0.1, Cd= | 0.0099808
|  |  |  | @ Cl=0.4, Cd= | 0.010028
|  |  |  | @ Cl=0.6, Cd= | 0.012451
alpha (deg) | Cl | Cd | Cm | Cl/Cd
-20 | -0.5537 | 0.23749 | -0.0286 | -2.3315
-19.5 | -0.5291 | 0.22893 | -0.0348 | -2.3112
-19 | -0.4977 | 0.21934 | -0.0444 | -2.2691
-18.5 | -0.4682 | 0.20968 | -0.0524 | -2.2329
-18 | -0.4381 | 0.2017 | -0.0594 | -2.172
-17.5 | -0.4138 | 0.19393 | -0.065 | -2.1338
-17 | -0.3925 | 0.18572 | -0.0704 | -2.1134
-16.5 | -0.3804 | 0.17779 | -0.0755 | -2.1396
-16 | -0.3603 | 0.16982 | -0.0781 | -2.1217
-15.5 | -0.3412 | 0.16302 | -0.0815 | -2.093
-15 | -0.3226 | 0.15626 | -0.085 | -2.0645
-14.5 | -0.3142 | 0.14824 | -0.0903 | -2.1195
-14 | -0.3019 | 0.14034 | -0.0943 | -2.1512
-13.5 | -0.281 | 0.13286 | -0.0964 | -2.115
-13 | -0.2634 | 0.12643 | -0.0995 | -2.0834
-12.5 | -0.255 | 0.11867 | -0.1044 | -2.1488
-12 | -0.2465 | 0.11059 | -0.1089 | -2.229
-11.5 | -0.2369 | 0.10274 | -0.1125 | -2.3058
-11 | -0.2319 | 0.09453 | -0.1154 | -2.4532
-10.5 | -0.2181 | 0.0886 | -0.1175 | -2.4616
-10 | -0.2098 | 0.08193 | -0.1205 | -2.5607
-9.5 | -0.2094 | 0.074 | -0.1244 | -2.8297
-9 | -0.228 | 0.06237 | -0.1307 | -3.6556
-8.5 | -0.2517 | 0.0519 | -0.1379 | -4.8497
-8 | -0.2849 | 0.04421 | -0.1374 | -6.4442
-7.5 | -0.3195 | 0.03831 | -0.13 | -8.3399
-7 | -0.3396 | 0.03261 | -0.1217 | -10.414
-6.5 | -0.3419 | 0.02699 | -0.1136 | -12.6677
-6 | -0.325 | 0.02195 | -0.1065 | -14.8064
-5.5 | -0.2837 | 0.01811 | -0.1019 | -15.6654
-5 | -0.2297 | 0.0157 | -0.0991 | -14.6306
-4.5 | -0.1828 | 0.01419 | -0.0953 | -12.8823
-4 | -0.1347 | 0.01344 | -0.0915 | -10.0223
-3.5 | -0.0855 | 0.01278 | -0.088 | -6.6901
-3 | -0.0314 | 0.01223 | -0.0855 | -2.5675
-2.5 | 0.0059 | 0.01232 | -0.0802 | 0.4789
-2 | 0.0449 | 0.01177 | -0.0754 | 3.8148
-1 | 0.1145 | 0.00951 | -0.0637 | 12.04
-0.5 | 0.1487 | 0.01006 | -0.0574 | 14.7813
0 | 0.2081 | 0.01051 | -0.0544 | 19.8002
0.5 | 0.2815 | 0.01044 | -0.0559 | 26.9636
1.5 | 0.4081 | 0.01 | -0.0552 | 40.81
2 | 0.4884 | 0.00924 | -0.0577 | 52.8571
2.5 | 0.5751 | 0.00781 | -0.0604 | 73.6364
3 | 0.62 | 0.00741 | -0.0555 | 83.6707
3.5 | 0.6503 | 0.00717 | -0.0471 | 90.6974
4 | 0.6169 | 0.00891 | -0.0278 | 69.2368
4.5 | 0.5949 | 0.01116 | -0.0125 | 53.3065
5 | 0.6028 | 0.01316 | -0.0032 | 45.8055
5.5 | 0.6361 | 0.01444 | 0.0022 | 44.0512
6 | 0.6796 | 0.01541 | 0.0063 | 44.1012
6.5 | 0.7314 | 0.01674 | 0.0085 | 43.6918
7 | 0.7888 | 0.01866 | 0.0091 | 42.2722
7.5 | 0.8419 | 0.02099 | 0.0106 | 40.1096
8 | 0.8834 | 0.0233 | 0.0155 | 37.9142
8.5 | 0.9232 | 0.02649 | 0.0201 | 34.8509
9 | 0.9362 | 0.0317 | 0.0263 | 29.5331
9.5 | 0.922 | 0.03889 | 0.0333 | 23.7079
10 | 0.8923 | 0.04687 | 0.0383 | 19.0378
10.5 | 0.8557 | 0.05622 | 0.0397 | 15.2206
11 | 0.8143 | 0.0684 | 0.0358 | 11.905
11.5 | 0.779 | 0.08353 | 0.026 | 9.326
12 | 0.7491 | 0.10234 | 0.014 | 7.3197
12.5 | 0.731 | 0.11721 | 0.0056 | 6.2367
13 | 0.7235 | 0.13 | -0.0013 | 5.5654
13.5 | 0.7232 | 0.14162 | -0.0074 | 5.1066
14 | 0.7246 | 0.15357 | -0.0136 | 4.7184

## 41. Re 1M Mach 0.00 (1)
BIGFOIL.COM POLAR EXPORT
NACA67A312
NACA67A312 |  |  |  | Cl Max: | 1.172 | at alpha= | 10 | deg
JavaFoil+Calcfoil stall+Eppler ext transition |  |  |  | L/D Max: | 140.851 | at alpha= | 3.5 | deg
Re: | 1000000 |  |  | Cd Min: | 0.00445 | at alpha= | -1.5 | deg
Mach: | 0 |  |  | Cl=0 at alpha= | -2.4583 | deg
|  |  |  | @ Cl=0.1, Cd= | 0.0052025
|  |  |  | @ Cl=0.4, Cd= | 0.0045978
|  |  |  | @ Cl=0.6, Cd= | 0.0048205
alpha (deg) | Cl | Cd | Cm | Cl/Cd
-18 | -0.512 | 0.16838 | -0.012 | -3.043
-17.5 | -0.534 | 0.15946 | -0.012 | -3.347
-17 | -0.554 | 0.15189 | -0.012 | -3.651
-16.5 | -0.575 | 0.1444 | -0.012 | -3.981
-16 | -0.595 | 0.13519 | -0.012 | -4.399
-15.5 | -0.613 | 0.12803 | -0.012 | -4.79
-15 | -0.631 | 0.12091 | -0.013 | -5.215
-14.5 | -0.643 | 0.11316 | -0.013 | -5.678
-14 | -0.651 | 0.10635 | -0.013 | -6.121
-13.5 | -0.657 | 0.09971 | -0.014 | -6.587
-13 | -0.66 | 0.09417 | -0.014 | -7.006
-12.5 | -0.66 | 0.0875 | -0.015 | -7.537
-12 | -0.656 | 0.08216 | -0.015 | -7.983
-11.5 | -0.648 | 0.07759 | -0.016 | -8.358
-11 | -0.635 | 0.07287 | -0.017 | -8.713
-10.5 | -0.616 | 0.06823 | -0.017 | -9.035
-10 | -0.596 | 0.06408 | -0.019 | -9.301
-9.5 | -0.573 | 0.0598 | -0.02 | -9.574
-9 | -0.546 | 0.05604 | -0.021 | -9.734
-8.5 | -0.516 | 0.05208 | -0.023 | -9.906
-8 | -0.486 | 0.04679 | -0.027 | -10.395
-7.5 | -0.549 | 0.01084 | -0.047 | -50.683
-7 | -0.504 | 0.01047 | -0.048 | -48.09
-6.5 | -0.455 | 0.01012 | -0.049 | -44.946
-6 | -0.404 | 0.0096 | -0.05 | -42.078
-5.5 | -0.351 | 0.00925 | -0.051 | -37.912
-5 | -0.296 | 0.00888 | -0.052 | -33.312
-4.5 | -0.24 | 0.00719 | -0.054 | -33.325
-4 | -0.182 | 0.00784 | -0.055 | -23.207
-3.5 | -0.124 | 0.00761 | -0.056 | -16.252
-3 | -0.064 | 0.00742 | -0.057 | -8.691
-2.5 | -0.005 | 0.00759 | -0.058 | -0.643
-2 | 0.055 | 0.00746 | -0.059 | 7.372
-1.5 | 0.115 | 0.00445 | -0.059 | 25.869
-1 | 0.176 | 0.00445 | -0.06 | 39.474
-0.5 | 0.236 | 0.00445 | -0.061 | 52.948
0 | 0.293 | 0.00451 | -0.062 | 65.023
0.5 | 0.353 | 0.00455 | -0.063 | 77.61
1 | 0.412 | 0.00461 | -0.064 | 89.366
1.5 | 0.47 | 0.00465 | -0.065 | 101.047
2 | 0.529 | 0.00474 | -0.066 | 111.574
2.5 | 0.587 | 0.0048 | -0.067 | 122.205
3 | 0.644 | 0.00489 | -0.068 | 131.63
3.5 | 0.7 | 0.00497 | -0.069 | 140.851
4 | 0.756 | 0.01122 | -0.07 | 67.388
4.5 | 0.81 | 0.01166 | -0.071 | 69.466
5 | 0.862 | 0.01217 | -0.072 | 70.893
5.5 | 0.913 | 0.01285 | -0.073 | 71.078
6 | 0.962 | 0.01338 | -0.074 | 71.876
6.5 | 1.005 | 0.01397 | -0.075 | 71.963
7 | 1.045 | 0.01454 | -0.076 | 71.896
7.5 | 1.08 | 0.01519 | -0.076 | 71.1
8 | 1.111 | 0.01586 | -0.077 | 70.06
8.5 | 1.137 | 0.01655 | -0.078 | 68.7
9 | 1.157 | 0.01729 | -0.079 | 66.903
9.5 | 1.17 | 0.01827 | -0.08 | 64.083
10 | 1.172 | 0.01923 | -0.08 | 60.952
10.5 | 0.978 | 0.06646 | -0.045 | 14.716
11 | 0.974 | 0.07213 | -0.042 | 13.499
11.5 | 0.967 | 0.07816 | -0.04 | 12.371
12 | 0.958 | 0.08369 | -0.04 | 11.446
12.5 | 0.944 | 0.08997 | -0.039 | 10.493
13 | 0.928 | 0.09504 | -0.038 | 9.76
13.5 | 0.908 | 0.1029 | -0.037 | 8.824
14 | 0.882 | 0.10935 | -0.038 | 8.067
14.5 | 0.852 | 0.11686 | -0.037 | 7.286
15 | 0.82 | 0.12252 | -0.036 | 6.691

## 42. Re 1M Mach 0.00 (2)
BIGFOIL.COM POLAR EXPORT
NACA67A312
NACA67A312 |  |  |  | Cl Max: | 1.2619 | at alpha= | 15 | deg
XFOIL ncrit=9 |  |  |  | L/D Max: | 111.07 | at alpha= | 3.5 | deg
Re: | 1000000 |  |  | Cd Min: | 0.23394 | at alpha= | 20 | deg
Mach: | 0 |  |  | Cl=0 at alpha= | -2.767 | deg
|  |  |  | @ Cl=0.1, Cd= | 0.0063131
|  |  |  | @ Cl=0.4, Cd= | 0.0063756
|  |  |  | @ Cl=0.6, Cd= | 0.0054661
alpha (deg) | Cl | Cd | Cm | Cl/Cd
-14.5 | -0.3609 | 0.12922 | -0.079 | -2.7929
-14 | -0.3459 | 0.12364 | -0.0816 | -2.7976
-13.5 | -0.3347 | 0.11755 | -0.0843 | -2.8473
-13 | -0.327 | 0.11066 | -0.0875 | -2.955
-12.5 | -0.33 | 0.10017 | -0.0929 | -3.2944
-12 | -0.3351 | 0.0902 | -0.0973 | -3.7151
-11.5 | -0.5599 | 0.04336 | -0.1148 | -12.9128
-10 | -0.6364 | 0.02762 | -0.0907 | -23.0413
-9.5 | -0.6375 | 0.02089 | -0.0836 | -30.517
-9 | -0.6004 | 0.01855 | -0.0816 | -32.3666
-8.5 | -0.557 | 0.01707 | -0.0803 | -32.6303
-8 | -0.5111 | 0.01572 | -0.0793 | -32.5127
-7.5 | -0.4643 | 0.0144 | -0.0784 | -32.2431
-7 | -0.4171 | 0.01329 | -0.0774 | -31.3845
-6.5 | -0.3689 | 0.01249 | -0.0765 | -29.5356
-6 | -0.3245 | 0.01147 | -0.075 | -28.2912
-5.5 | -0.2746 | 0.01098 | -0.0744 | -25.0091
-5 | -0.2261 | 0.0104 | -0.0735 | -21.7404
-4.5 | -0.1747 | 0.01009 | -0.0731 | -17.3142
-4 | -0.1242 | 0.0097 | -0.0726 | -12.8041
-3.5 | -0.0726 | 0.00937 | -0.0722 | -7.7481
-3 | -0.0205 | 0.00907 | -0.0719 | -2.2602
-2.5 | 0.0235 | 0.00825 | -0.0704 | 2.8485
-2 | 0.0535 | 0.00671 | -0.0664 | 7.9732
-1.5 | 0.0976 | 0.00631 | -0.0642 | 15.4675
-1 | 0.1525 | 0.00638 | -0.0642 | 23.9028
-0.5 | 0.2073 | 0.00643 | -0.064 | 32.2395
0 | 0.2602 | 0.00667 | -0.063 | 39.0105
0.5 | 0.3169 | 0.00676 | -0.0634 | 46.8787
1 | 0.3723 | 0.00653 | -0.0634 | 57.0138
1.5 | 0.4333 | 0.00619 | -0.0645 | 70
2 | 0.4893 | 0.00575 | -0.0644 | 85.0957
2.5 | 0.5429 | 0.00553 | -0.064 | 98.1736
3 | 0.5963 | 0.00544 | -0.0637 | 109.614
3.5 | 0.6331 | 0.0057 | -0.0597 | 111.0702
4 | 0.6175 | 0.00715 | -0.0451 | 86.3636
4.5 | 0.6127 | 0.00867 | -0.0335 | 70.669
5 | 0.6289 | 0.01011 | -0.0268 | 62.2057
5.5 | 0.6577 | 0.01116 | -0.0224 | 58.9337
6 | 0.6954 | 0.01182 | -0.0195 | 58.8325
6.5 | 0.7336 | 0.01242 | -0.0167 | 59.066
7 | 0.7693 | 0.01307 | -0.0135 | 58.86
7.5 | 0.8166 | 0.01363 | -0.0128 | 59.912
8 | 0.8744 | 0.01459 | -0.0148 | 59.9315
8.5 | 0.9237 | 0.01567 | -0.0151 | 58.947
9 | 0.9608 | 0.01665 | -0.0129 | 57.7057
9.5 | 0.9995 | 0.01756 | -0.0109 | 56.9191
10 | 1.0337 | 0.01882 | -0.0084 | 54.9256
10.5 | 1.0635 | 0.02049 | -0.0052 | 51.9034
11 | 1.0984 | 0.02172 | -0.003 | 50.5709
11.5 | 1.1292 | 0.02329 | -0.0003 | 48.4843
12 | 1.1588 | 0.02487 | 0.0024 | 46.5943
12.5 | 1.1745 | 0.02821 | 0.0065 | 41.6342
13 | 1.2002 | 0.02998 | 0.0092 | 40.0334
13.5 | 1.2236 | 0.03191 | 0.0119 | 38.3453
14 | 1.2378 | 0.03482 | 0.0152 | 35.5485
14.5 | 1.2517 | 0.03761 | 0.0181 | 33.281
15 | 1.2619 | 0.04079 | 0.0207 | 30.9365
15.5 | 1.2578 | 0.04571 | 0.0234 | 27.517
16 | 1.2364 | 0.05306 | 0.0255 | 23.3019
16.5 | 1.2052 | 0.06266 | 0.0253 | 19.234
17 | 1.1517 | 0.07758 | 0.0205 | 14.8453
18 | 0.9431 | 0.1461 | -0.0184 | 6.4552
18.5 | 0.9796 | 0.14551 | -0.0187 | 6.7322
19 | 0.8052 | 0.21631 | -0.0481 | 3.7224
19.5 | 0.8143 | 0.22693 | -0.0539 | 3.5883
20 | 0.8279 | 0.23394 | -0.0581 | 3.5389

## 43. Re 1M Mach 0.10 (1)
BIGFOIL.COM POLAR EXPORT
NACA67A312
NACA67A312 |  |  |  | Cl Max: | 1.165 | at alpha= | 9.5 | deg
JavaFoil+Calcfoil stall+Eppler ext transition |  |  |  | L/D Max: | 140.48 | at alpha= | 3.5 | deg
Re: | 1000000 |  |  | Cd Min: | 0.00444 | at alpha= | -1.5 | deg
Mach: | 0.1 |  |  | Cl=0 at alpha= | -2.4583 | deg
|  |  |  | @ Cl=0.1, Cd= | 0.0052216
|  |  |  | @ Cl=0.4, Cd= | 0.0046007
|  |  |  | @ Cl=0.6, Cd= | 0.0048175
alpha (deg) | Cl | Cd | Cm | Cl/Cd
-17.5 | -0.488 | 0.16111 | -0.012 | -3.029
-17 | -0.511 | 0.16122 | -0.012 | -3.173
-16.5 | -0.535 | 0.15007 | -0.012 | -3.567
-16 | -0.558 | 0.14063 | -0.012 | -3.971
-15.5 | -0.581 | 0.13095 | -0.013 | -4.435
-15 | -0.601 | 0.12436 | -0.013 | -4.837
-14.5 | -0.617 | 0.11587 | -0.013 | -5.324
-14 | -0.629 | 0.10742 | -0.013 | -5.852
-13.5 | -0.638 | 0.10063 | -0.014 | -6.338
-13 | -0.644 | 0.09554 | -0.014 | -6.738
-12.5 | -0.646 | 0.08893 | -0.015 | -7.269
-12 | -0.645 | 0.08329 | -0.015 | -7.75
-11.5 | -0.64 | 0.07821 | -0.016 | -8.189
-11 | -0.628 | 0.07305 | -0.017 | -8.603
-10.5 | -0.612 | 0.0686 | -0.017 | -8.918
-10 | -0.593 | 0.06462 | -0.019 | -9.175
-9.5 | -0.57 | 0.05971 | -0.02 | -9.549
-9 | -0.544 | 0.05633 | -0.021 | -9.663
-8.5 | -0.515 | 0.05239 | -0.022 | -9.837
-8 | -0.485 | 0.04783 | -0.026 | -10.146
-7.5 | -0.549 | 0.01084 | -0.047 | -50.642
-7 | -0.505 | 0.01053 | -0.049 | -47.944
-6.5 | -0.456 | 0.01015 | -0.05 | -44.963
-6 | -0.405 | 0.00964 | -0.051 | -42.054
-5.5 | -0.352 | 0.00928 | -0.052 | -37.938
-5 | -0.297 | 0.00891 | -0.053 | -33.348
-4.5 | -0.241 | 0.00721 | -0.054 | -33.375
-4 | -0.183 | 0.00788 | -0.055 | -23.22
-3.5 | -0.124 | 0.00764 | -0.056 | -16.26
-3 | -0.065 | 0.00741 | -0.057 | -8.742
-2.5 | -0.005 | 0.00722 | -0.058 | -0.679
-2 | 0.055 | 0.00742 | -0.059 | 7.455
-1.5 | 0.116 | 0.00444 | -0.06 | 26.026
-1 | 0.176 | 0.00444 | -0.061 | 39.714
-0.5 | 0.237 | 0.00444 | -0.062 | 53.303
0 | 0.295 | 0.00453 | -0.063 | 65.012
0.5 | 0.354 | 0.00457 | -0.064 | 77.601
1 | 0.414 | 0.00461 | -0.065 | 89.84
1.5 | 0.472 | 0.00468 | -0.066 | 100.887
2 | 0.531 | 0.00474 | -0.067 | 112.096
2.5 | 0.59 | 0.0048 | -0.068 | 122.734
3 | 0.647 | 0.0049 | -0.068 | 132.147
3.5 | 0.704 | 0.00501 | -0.069 | 140.48
4 | 0.76 | 0.01126 | -0.07 | 67.442
4.5 | 0.814 | 0.01172 | -0.071 | 69.419
5 | 0.866 | 0.01223 | -0.072 | 70.837
5.5 | 0.917 | 0.01283 | -0.073 | 71.465
6 | 0.965 | 0.01337 | -0.074 | 72.18
6.5 | 1.009 | 0.01406 | -0.075 | 71.734
7 | 1.048 | 0.01463 | -0.076 | 71.607
7.5 | 1.082 | 0.01531 | -0.077 | 70.718
8 | 1.112 | 0.01599 | -0.078 | 69.562
8.5 | 1.136 | 0.0167 | -0.079 | 68.021
9 | 1.154 | 0.01753 | -0.079 | 65.835
9.5 | 1.165 | 0.01837 | -0.08 | 63.396
10 | 0.975 | 0.06047 | -0.049 | 16.127
10.5 | 0.968 | 0.06748 | -0.043 | 14.338
11 | 0.962 | 0.07304 | -0.041 | 13.175
11.5 | 0.953 | 0.07986 | -0.04 | 11.929
12 | 0.939 | 0.08529 | -0.039 | 11.013
12.5 | 0.922 | 0.09028 | -0.039 | 10.215
13 | 0.901 | 0.09685 | -0.037 | 9.308
13.5 | 0.879 | 0.10494 | -0.038 | 8.373
14 | 0.847 | 0.11132 | -0.036 | 7.612
14.5 | 0.812 | 0.11768 | -0.035 | 6.904

## 44. Re 1M Mach 0.10 (2)
BIGFOIL.COM POLAR EXPORT
NACA67A312
NACA67A312 |  |  |  | Cl Max: | 1.2413 | at alpha= | 15 | deg
XFOIL ncrit=9 |  |  |  | L/D Max: | 288.333 | at alpha= | -0.5 | deg
Re: | 1000000 |  |  | Cd Min: | 0.21387 | at alpha= | 20 | deg
Mach: | 0.1 |  |  | Cl=0 at alpha= | -2.7253 | deg
|  |  |  | @ Cl=0.1, Cd= | 0.00072
|  |  |  | @ Cl=0.4, Cd= | 0.0064202
|  |  |  | @ Cl=0.6, Cd= | 0.0054677
alpha (deg) | Cl | Cd | Cm | Cl/Cd
-14.5 | -0.3586 | 0.12999 | -0.0793 | -2.7587
-14 | -0.3436 | 0.12439 | -0.0817 | -2.7623
-13.5 | -0.3321 | 0.11831 | -0.0845 | -2.807
-13 | -0.324 | 0.11141 | -0.0876 | -2.9082
-12.5 | -0.3264 | 0.10105 | -0.093 | -3.2301
-12 | -0.3302 | 0.09132 | -0.0973 | -3.6159
-11.5 | -0.3659 | 0.07676 | -0.1037 | -4.7668
-11 | -0.5349 | 0.0269 | -0.1071 | -19.8848
-10.5 | -0.5767 | 0.02144 | -0.0998 | -26.8983
-10 | -0.599 | 0.01709 | -0.091 | -35.0497
-9.5 | -0.6157 | 0.01035 | -0.0829 | -59.4879
-9 | -0.5876 | 0.00772 | -0.08 | -76.114
-8.5 | -0.5485 | 0.00626 | -0.0782 | -87.6198
-8 | -0.5056 | 0.00505 | -0.0769 | -100.1188
-7.5 | -0.4607 | 0.00403 | -0.0758 | -114.3176
-7 | -0.4147 | 0.00327 | -0.0747 | -126.8196
-6.5 | -0.3679 | 0.00277 | -0.0738 | -132.8159
-6 | -0.3241 | 0.00219 | -0.0724 | -147.9909
-5.5 | -0.2751 | 0.00197 | -0.0718 | -139.6447
-5 | -0.2267 | 0.00175 | -0.071 | -129.5429
-4.5 | -0.1769 | 0.0016 | -0.0705 | -110.5625
-4 | -0.1269 | 0.00146 | -0.07 | -86.9178
-3.5 | -0.0758 | 0.00136 | -0.0697 | -55.7353
-3 | -0.0245 | 0.00128 | -0.0694 | -19.1406
-2.5 | 0.0201 | 0.00109 | -0.0682 | 18.4404
-2 | 0.0537 | 0.00081 | -0.0653 | 66.2963
-1.5 | 0.0974 | 0.00072 | -0.0633 | 135.2778
-1 | 0.1524 | 0.00072 | -0.0634 | 211.6667
-0.5 | 0.2076 | 0.00072 | -0.0633 | 288.3333
0 | 0.2614 | 0.0067 | -0.0632 | 39.0149
0.5 | 0.3178 | 0.0068 | -0.0636 | 46.7353
1 | 0.3738 | 0.00657 | -0.0637 | 56.895
1.5 | 0.435 | 0.00622 | -0.0647 | 69.9357
2 | 0.4915 | 0.00577 | -0.0646 | 85.182
2.5 | 0.5455 | 0.00555 | -0.0642 | 98.2883
3 | 0.5991 | 0.00546 | -0.0639 | 109.7253
3.5 | 0.634 | 0.00576 | -0.0593 | 110.0694
4 | 0.6162 | 0.00719 | -0.0442 | 85.7024
4.5 | 0.6119 | 0.00875 | -0.0328 | 69.9314
5.5 | 0.6577 | 0.01124 | -0.0217 | 58.5142
6 | 0.6958 | 0.0119 | -0.0188 | 58.4706
6.5 | 0.7343 | 0.0125 | -0.016 | 58.744
7 | 0.7704 | 0.01316 | -0.0127 | 58.541
7.5 | 0.818 | 0.01378 | -0.0121 | 59.3614
8 | 0.8764 | 0.01474 | -0.014 | 59.4573
8.5 | 0.9229 | 0.01599 | -0.0138 | 57.7173
9 | 0.9618 | 0.01687 | -0.0117 | 57.0124
9.5 | 1.0006 | 0.01782 | -0.0097 | 56.1504
10 | 1.0321 | 0.01935 | -0.0066 | 53.3385
10.5 | 1.0645 | 0.02088 | -0.0038 | 50.9818
11 | 1.0987 | 0.02222 | -0.0013 | 49.4464
11.5 | 1.1295 | 0.02388 | 0.0015 | 47.299
12 | 1.1567 | 0.02574 | 0.0045 | 44.9378
12.5 | 1.1733 | 0.02905 | 0.0086 | 40.389
13 | 1.1969 | 0.0311 | 0.0115 | 38.4855
13.5 | 1.2171 | 0.03338 | 0.0145 | 36.462
14 | 1.2267 | 0.03677 | 0.0182 | 33.3614
14.5 | 1.2374 | 0.03992 | 0.021 | 30.997
15 | 1.2413 | 0.04388 | 0.0237 | 28.2885
15.5 | 1.2221 | 0.05074 | 0.0262 | 24.0855
16 | 1.1917 | 0.05991 | 0.0267 | 19.8915
16.5 | 1.1596 | 0.07087 | 0.024 | 16.3624
17 | 1.1047 | 0.08817 | 0.0156 | 12.5292
17.5 | 1.0748 | 0.10372 | 0.0062 | 10.3625
18.5 | 0.6235 | 0.19092 | -0.0435 | 3.2658
19 | 0.6328 | 0.19676 | -0.0466 | 3.2161
19.5 | 0.6391 | 0.20451 | -0.0508 | 3.125
20 | 0.6425 | 0.21387 | -0.0558 | 3.0042

## 45. Re 1M Mach 0.25 (1)
BIGFOIL.COM POLAR EXPORT
NACA67A312
NACA67A312 |  |  |  | Cl Max: | 1.127 | at alpha= | 9 | deg
JavaFoil+Calcfoil stall+Eppler ext transition |  |  |  | L/D Max: | 141.933 | at alpha= | 3.5 | deg
Re: | 1000000 |  |  | Cd Min: | 0.00449 | at alpha= | -1.5 | deg
Mach: | 0.25 |  |  | Cl=0 at alpha= | -2.4597 | deg
|  |  |  | @ Cl=0.1, Cd= | 0.0053021
|  |  |  | @ Cl=0.4, Cd= | 0.0046536
|  |  |  | @ Cl=0.6, Cd= | 0.13033
alpha (deg) | Cl | Cd | Cm | Cl/Cd
-16 | -0.189 | 0.16297 | -0.014 | -1.16
-15.5 | -0.267 | 0.14823 | -0.014 | -1.798
-15 | -0.331 | 0.1346 | -0.015 | -2.457
-14.5 | -0.383 | 0.1233 | -0.015 | -3.104
-14 | -0.428 | 0.11474 | -0.015 | -3.727
-13.5 | -0.468 | 0.10803 | -0.015 | -4.329
-13 | -0.502 | 0.11045 | -0.015 | -4.548
-12.5 | -0.531 | 0.1001 | -0.015 | -5.308
-12 | -0.554 | 0.09091 | -0.016 | -6.094
-11.5 | -0.57 | 0.08334 | -0.016 | -6.84
-11 | -0.574 | 0.07794 | -0.016 | -7.365
-10.5 | -0.572 | 0.07191 | -0.017 | -7.949
-10 | -0.564 | 0.06731 | -0.017 | -8.376
-9.5 | -0.55 | 0.06329 | -0.018 | -8.696
-9 | -0.532 | 0.058 | -0.02 | -9.177
-8.5 | -0.509 | 0.05388 | -0.021 | -9.448
-8 | -0.482 | 0.05006 | -0.023 | -9.632
-7.5 | -0.451 | 0.04685 | -0.025 | -9.619
-7 | -0.509 | 0.01064 | -0.05 | -47.895
-6.5 | -0.463 | 0.01027 | -0.051 | -45.077
-6 | -0.412 | 0.00991 | -0.052 | -41.629
-5.5 | -0.359 | 0.00932 | -0.053 | -38.533
-5 | -0.304 | 0.00935 | -0.054 | -32.502
-4.5 | -0.246 | 0.00902 | -0.055 | -27.314
-4 | -0.187 | 0.00865 | -0.056 | -21.663
-3.5 | -0.127 | 0.00773 | -0.057 | -16.483
-3 | -0.066 | 0.00753 | -0.058 | -8.83
-2.5 | -0.005 | 0.0073 | -0.059 | -0.69
-2 | 0.057 | 0.00714 | -0.06 | 7.953
-1.5 | 0.119 | 0.00449 | -0.061 | 26.441
-1 | 0.181 | 0.0045 | -0.062 | 40.303
-0.5 | 0.243 | 0.0045 | -0.063 | 54.033
0 | 0.303 | 0.00458 | -0.064 | 66.007
0.5 | 0.364 | 0.00463 | -0.065 | 78.635
1 | 0.425 | 0.00467 | -0.066 | 91.098
1.5 | 0.485 | 0.00475 | -0.067 | 101.995
2 | 0.545 | 0.00482 | -0.068 | 113.185
2.5 | 0.605 | 0.00489 | -0.069 | 123.709
3 | 0.664 | 0.00499 | -0.07 | 132.978
3.5 | 0.722 | 0.00508 | -0.071 | 141.933
4 | 0.779 | 0.01158 | -0.072 | 67.227
4.5 | 0.834 | 0.01208 | -0.073 | 69.036
5 | 0.886 | 0.01271 | -0.074 | 69.772
5.5 | 0.937 | 0.01327 | -0.075 | 70.61
6 | 0.985 | 0.01387 | -0.076 | 70.992
6.5 | 1.026 | 0.01456 | -0.077 | 70.484
7 | 1.061 | 0.01524 | -0.078 | 69.642
7.5 | 1.09 | 0.01606 | -0.079 | 67.893
8 | 1.112 | 0.01677 | -0.08 | 66.323
8.5 | 1.125 | 0.0175 | -0.081 | 64.257
9 | 1.127 | 0.01827 | -0.081 | 61.71
9.5 | 0.925 | 0.0624 | -0.041 | 14.818
10 | 0.912 | 0.06714 | -0.04 | 13.582
10.5 | 0.891 | 0.07197 | -0.038 | 12.374
11 | 0.862 | 0.07793 | -0.037 | 11.058
11.5 | 0.825 | 0.0858 | -0.035 | 9.613
12 | 0.781 | 0.09304 | -0.034 | 8.394
12.5 | 0.73 | 0.10322 | -0.034 | 7.077
13 | 0.674 | 0.1067 | -0.034 | 6.318
13.5 | 0.613 | 0.1179 | -0.035 | 5.197
14 | 0.538 | 0.13033 | -0.036 | 4.13

## 46. Re 1M Mach 0.25 (2)
BIGFOIL.COM POLAR EXPORT
NACA67A312
NACA67A312 |  |  |  | Cl Max: | 1.1316 | at alpha= | 12.5 | deg
XFOIL ncrit=9 |  |  |  | L/D Max: | 110.378 | at alpha= | 3 | deg
Re: | 1000000 |  |  | Cd Min: | 0.1999 | at alpha= | 17.5 | deg
Mach: | 0.25 |  |  | Cl=0 at alpha= | -2.8002 | deg
|  |  |  | @ Cl=0.1, Cd= | 0.0064721
|  |  |  | @ Cl=0.4, Cd= | 0.0066437
|  |  |  | @ Cl=0.6, Cd= | 0.0055779
alpha (deg) | Cl | Cd | Cm | Cl/Cd
-14 | -0.3327 | 0.12815 | -0.0826 | -2.5962
-13.5 | -0.3195 | 0.12203 | -0.0855 | -2.6182
-13 | -0.3101 | 0.11496 | -0.0889 | -2.6975
-12.5 | -0.3099 | 0.10514 | -0.0942 | -2.9475
-12 | -0.3088 | 0.09625 | -0.0981 | -3.2083
-11 | -0.324 | 0.07818 | -0.1059 | -4.1443
-10.5 | -0.3272 | 0.07052 | -0.1099 | -4.6398
-10 | -0.3919 | 0.05176 | -0.1201 | -7.5715
-9.5 | -0.4411 | 0.04507 | -0.1148 | -9.787
-9 | -0.572 | 0.02553 | -0.0955 | -22.405
-8.5 | -0.5478 | 0.02254 | -0.0912 | -24.3035
-8 | -0.5154 | 0.01929 | -0.0877 | -26.7185
-7.5 | -0.4727 | 0.01677 | -0.0854 | -28.1872
-7 | -0.4249 | 0.01483 | -0.0838 | -28.6514
-6.5 | -0.3756 | 0.01349 | -0.0824 | -27.8428
-6 | -0.3291 | 0.01215 | -0.0806 | -27.0864
-5.5 | -0.279 | 0.01147 | -0.0794 | -24.3243
-5 | -0.2279 | 0.01094 | -0.0783 | -20.8318
-4.5 | -0.1782 | 0.01032 | -0.077 | -17.2674
-4 | -0.1261 | 0.0099 | -0.0762 | -12.7374
-3.5 | -0.0726 | 0.00958 | -0.0757 | -7.5783
-3 | -0.0189 | 0.00932 | -0.0752 | -2.0279
-2.5 | 0.0284 | 0.00876 | -0.0738 | 3.242
-2 | 0.0608 | 0.00735 | -0.0699 | 8.2721
-1.5 | 0.098 | 0.00647 | -0.066 | 15.1468
-1 | 0.1551 | 0.00653 | -0.066 | 23.7519
-0.5 | 0.213 | 0.00658 | -0.066 | 32.3708
0 | 0.2674 | 0.00693 | -0.0648 | 38.5859
0.5 | 0.3219 | 0.00702 | -0.0644 | 45.8547
1 | 0.3825 | 0.00674 | -0.065 | 56.7507
1.5 | 0.4443 | 0.0064 | -0.0658 | 69.4219
2 | 0.5039 | 0.00588 | -0.0658 | 85.6973
2.5 | 0.56 | 0.00563 | -0.0654 | 99.4671
3 | 0.6137 | 0.00556 | -0.0646 | 110.3777
3.5 | 0.6368 | 0.00607 | -0.0571 | 104.9094
4 | 0.6103 | 0.00753 | -0.04 | 81.0491
4.5 | 0.6078 | 0.0092 | -0.0289 | 66.0652
5 | 0.6257 | 0.0107 | -0.0223 | 58.4766
5.5 | 0.6577 | 0.01172 | -0.018 | 56.1177
6 | 0.6979 | 0.01237 | -0.0151 | 56.4188
6.5 | 0.7379 | 0.013 | -0.012 | 56.7615
7 | 0.7761 | 0.0137 | -0.0087 | 56.6496
7.5 | 0.8247 | 0.01467 | -0.0078 | 56.2168
8 | 0.8865 | 0.01565 | -0.0098 | 56.6454
8.5 | 0.9286 | 0.01703 | -0.008 | 54.5273
9 | 0.9659 | 0.01829 | -0.0051 | 52.8103
9.5 | 1.0035 | 0.01956 | -0.0024 | 51.3037
10 | 1.0329 | 0.02174 | 0.0015 | 47.5115
10.5 | 1.0672 | 0.02357 | 0.0047 | 45.2779
11 | 1.0984 | 0.02554 | 0.008 | 43.007
11.5 | 1.123 | 0.02811 | 0.0118 | 39.9502
12 | 1.1258 | 0.03308 | 0.0174 | 34.0326
12.5 | 1.1316 | 0.03715 | 0.0221 | 30.4603
13 | 1.1232 | 0.0425 | 0.0267 | 26.4282
13.5 | 1.1054 | 0.04898 | 0.0301 | 22.5684
14 | 1.062 | 0.05933 | 0.0312 | 17.8999
14.5 | 1.0299 | 0.07024 | 0.0281 | 14.6626
15 | 0.9736 | 0.08882 | 0.0175 | 10.9615
15.5 | 0.7917 | 0.1468 | -0.014 | 5.3931
16 | 0.7708 | 0.16445 | -0.0224 | 4.6871
16.5 | 0.7699 | 0.17658 | -0.0283 | 4.3601
17 | 0.7654 | 0.19223 | -0.035 | 3.9817
17.5 | 0.778 | 0.1999 | -0.0393 | 3.8919

## 47. Re 1M Mach 0.50 (1)
BIGFOIL.COM POLAR EXPORT
NACA67A312
NACA67A312 |  |  |  | Cl Max: | 1.203 | at alpha= | 20 | deg
JavaFoil+Calcfoil stall+Eppler ext transition |  |  |  | L/D Max: | 136.226 | at alpha= | 3 | deg
Re: | 1000000 |  |  | Cd Min: | 0.00439 | at alpha= | -1 | deg
Mach: | 0.5 |  |  | Cl=0 at alpha= | -2.4565 | deg
|  |  |  | @ Cl=0.1, Cd= | 0.0063158
|  |  |  | @ Cl=0.4, Cd= | 0.0047756
|  |  |  | @ Cl=0.6, Cd= | 0.0051446
alpha (deg) | Cl | Cd | Cm | Cl/Cd
-20 | -0.952 | 0.19654 | -0.016 | -4.846
-19.5 | -0.926 | 0.19079 | -0.016 | -4.852
-19 | -0.898 | 0.18172 | -0.016 | -4.939
-18.5 | -0.871 | 0.17536 | -0.016 | -4.966
-18 | -0.844 | 0.16982 | -0.017 | -4.973
-17.5 | -0.818 | 0.16775 | -0.018 | -4.877
-17 | -0.792 | 0.16024 | -0.018 | -4.94
-16.5 | -0.765 | 0.16032 | -0.018 | -4.769
-16 | -0.736 | 0.15061 | -0.018 | -4.889
-15.5 | -0.71 | 0.14764 | -0.019 | -4.806
-15 | -0.683 | 0.13856 | -0.019 | -4.929
-14.5 | -0.656 | 0.13819 | -0.02 | -4.748
-14 | -0.629 | 0.13045 | -0.02 | -4.824
-13.5 | -0.602 | 0.1288 | -0.021 | -4.675
-13 | -0.574 | 0.12564 | -0.02 | -4.569
-12.5 | -0.547 | 0.11721 | -0.02 | -4.669
-12 | -0.52 | 0.11248 | -0.021 | -4.626
-11.5 | -0.493 | 0.10926 | -0.022 | -4.515
-11 | -0.466 | 0.10385 | -0.022 | -4.49
-10.5 | -0.439 | 0.10261 | -0.022 | -4.276
-10 | -0.411 | 0.0941 | -0.021 | -4.371
-9.5 | -0.384 | 0.08929 | -0.022 | -4.302
-9 | -0.357 | 0.09218 | -0.022 | -3.873
-8.5 | -0.33 | 0.08449 | -0.023 | -3.904
-8 | -0.302 | 0.06522 | -0.022 | -4.636
-7.5 | -0.275 | 0.0574 | -0.023 | -4.796
-7 | -0.248 | 0.04899 | -0.025 | -5.068
-6.5 | -0.346 | 0.04681 | -0.022 | -7.384
-6 | -0.339 | 0.04206 | -0.027 | -8.057
-5.5 | -0.309 | 0.03836 | -0.031 | -8.05
-5 | -0.327 | 0.01024 | -0.06 | -31.941
-4.5 | -0.269 | 0.00977 | -0.061 | -27.512
-4 | -0.206 | 0.00936 | -0.062 | -22.042
-3.5 | -0.141 | 0.00894 | -0.063 | -15.766
-3 | -0.074 | 0.00862 | -0.065 | -8.562
-2.5 | -0.006 | 0.00832 | -0.066 | -0.673
-2 | 0.063 | 0.00808 | -0.067 | 7.825
-1.5 | 0.132 | 0.00479 | -0.068 | 27.638
-1 | 0.202 | 0.00439 | -0.069 | 46.054
-0.5 | 0.272 | 0.00455 | -0.07 | 59.685
0 | 0.337 | 0.00472 | -0.072 | 71.424
0.5 | 0.405 | 0.00478 | -0.073 | 84.794
1 | 0.473 | 0.00485 | -0.074 | 97.56
1.5 | 0.539 | 0.00509 | -0.075 | 106.091
2 | 0.606 | 0.00515 | -0.076 | 117.762
2.5 | 0.673 | 0.00526 | -0.077 | 127.879
3 | 0.737 | 0.00541 | -0.078 | 136.226
3.5 | 0.801 | 0.01247 | -0.079 | 64.213
4 | 0.86 | 0.01307 | -0.081 | 65.835
4.5 | 0.916 | 0.0138 | -0.082 | 66.394
5 | 0.966 | 0.01474 | -0.083 | 65.53
5.5 | 1.007 | 0.01561 | -0.084 | 64.52
6 | 1.035 | 0.0166 | -0.085 | 62.342
6.5 | 0.838 | 0.04538 | -0.04 | 18.469
7 | 0.731 | 0.05259 | -0.034 | 13.902
7.5 | 0.54 | 0.05305 | -0.039 | 10.188
8 | 0.567 | 0.06094 | -0.037 | 9.298
8.5 | 0.593 | 0.07368 | -0.037 | 8.05
9 | 0.62 | 0.09189 | -0.04 | 6.751
9.5 | 0.647 | 0.09453 | -0.04 | 6.843
10 | 0.673 | 0.0973 | -0.041 | 6.92
10.5 | 0.701 | 0.10068 | -0.045 | 6.963
11 | 0.727 | 0.10605 | -0.045 | 6.859
11.5 | 0.754 | 0.10929 | -0.046 | 6.897
12 | 0.78 | 0.11269 | -0.046 | 6.921
12.5 | 0.807 | 0.11889 | -0.048 | 6.786
13 | 0.834 | 0.12235 | -0.05 | 6.818
13.5 | 0.86 | 0.12692 | -0.051 | 6.777
14 | 0.886 | 0.13148 | -0.051 | 6.74
14.5 | 0.912 | 0.1396 | -0.052 | 6.535
15 | 0.941 | 0.14562 | -0.056 | 6.461
15.5 | 0.966 | 0.14946 | -0.056 | 6.465
16 | 0.992 | 0.15358 | -0.057 | 6.46
16.5 | 1.018 | 0.15833 | -0.057 | 6.429
17 | 1.045 | 0.16519 | -0.059 | 6.324
17.5 | 1.072 | 0.16934 | -0.061 | 6.331
18 | 1.098 | 0.17493 | -0.062 | 6.275
18.5 | 1.123 | 0.1802 | -0.063 | 6.233
19 | 1.149 | 0.18869 | -0.064 | 6.09
19.5 | 1.179 | 0.19884 | -0.067 | 5.93
20 | 1.203 | 0.19747 | -0.067 | 6.091

## 48. Re 1M Mach 0.50 (2)
BIGFOIL.COM POLAR EXPORT
NACA67A312
NACA67A312 |  |  |  | Cl Max: | 0.9575 | at alpha= | 9 | deg
XFOIL ncrit=9 |  |  |  | L/D Max: | 109.186 | at alpha= | 3 | deg
Re: | 1000000 |  |  | Cd Min: | 0.23402 | at alpha= | -20 | deg
Mach: | 0.5 |  |  | Cl=0 at alpha= | -2.8325 | deg
|  |  |  | @ Cl=0.1, Cd= | 0.0083044
|  |  |  | @ Cl=0.4, Cd= | 0.0078107
|  |  |  | @ Cl=0.6, Cd= | 0.011491
alpha (deg) | Cl | Cd | Cm | Cl/Cd
-20 | -0.5391 | 0.23402 | -0.0346 | -2.3036
-19.5 | -0.5079 | 0.22429 | -0.0431 | -2.2645
-19 | -0.4814 | 0.21639 | -0.0494 | -2.2247
-18.5 | -0.4592 | 0.20935 | -0.0541 | -2.1935
-18 | -0.4399 | 0.20196 | -0.0581 | -2.1782
-17.5 | -0.4244 | 0.19337 | -0.0628 | -2.1948
-17 | -0.4077 | 0.18557 | -0.067 | -2.197
-16.5 | -0.3866 | 0.17872 | -0.0697 | -2.1632
-16 | -0.3679 | 0.17159 | -0.0735 | -2.1441
-15.5 | -0.3497 | 0.1642 | -0.0774 | -2.1297
-15 | -0.3394 | 0.15535 | -0.0828 | -2.1847
-14.5 | -0.321 | 0.14757 | -0.0857 | -2.1752
-14 | -0.3027 | 0.14087 | -0.089 | -2.1488
-13.5 | -0.2859 | 0.13383 | -0.0927 | -2.1363
-13 | -0.2781 | 0.12517 | -0.0982 | -2.2218
-12.5 | -0.266 | 0.11711 | -0.1023 | -2.2714
-12 | -0.2539 | 0.10954 | -0.105 | -2.3179
-11.5 | -0.2391 | 0.10316 | -0.1079 | -2.3178
-10.5 | -0.2245 | 0.08735 | -0.1166 | -2.5701
-10 | -0.2199 | 0.07925 | -0.1207 | -2.7748
-9 | -0.2492 | 0.05875 | -0.1307 | -4.2417
-8.5 | -0.2779 | 0.04826 | -0.1371 | -5.7584
-8 | -0.3113 | 0.04106 | -0.1348 | -7.5816
-7.5 | -0.3443 | 0.03544 | -0.1265 | -9.715
-7 | -0.3601 | 0.02953 | -0.1182 | -12.1944
-6.5 | -0.3605 | 0.02324 | -0.1101 | -15.512
-6 | -0.336 | 0.01818 | -0.1038 | -18.4818
-5.5 | -0.2888 | 0.01491 | -0.1003 | -19.3696
-5 | -0.2319 | 0.01304 | -0.0978 | -17.7837
-4.5 | -0.1776 | 0.01189 | -0.0949 | -14.9369
-4 | -0.1269 | 0.01111 | -0.0917 | -11.4221
-3.5 | -0.0739 | 0.01065 | -0.089 | -6.939
-3 | -0.019 | 0.01034 | -0.0868 | -1.8375
-2.5 | 0.0377 | 0.01002 | -0.0851 | 3.7625
-2 | 0.0867 | 0.00926 | -0.0823 | 9.3629
-1.5 | 0.1105 | 0.00755 | -0.0752 | 14.6358
-1 | 0.1513 | 0.00739 | -0.0701 | 20.4736
-0.5 | 0.2134 | 0.0075 | -0.0695 | 28.4533
0 | 0.2742 | 0.00781 | -0.0676 | 35.1088
0.5 | 0.3442 | 0.00783 | -0.0685 | 43.9591
1 | 0.4021 | 0.00781 | -0.0672 | 51.4853
1.5 | 0.4841 | 0.0072 | -0.0703 | 67.2361
2 | 0.553 | 0.00644 | -0.0702 | 85.8696
2.5 | 0.6114 | 0.00612 | -0.0681 | 99.902
3 | 0.6573 | 0.00602 | -0.0633 | 109.186
3.5 | 0.6222 | 0.0072 | -0.0424 | 86.4167
4 | 0.5968 | 0.00927 | -0.0257 | 64.3797
4.5 | 0.5969 | 0.01129 | -0.0146 | 52.8698
5 | 0.622 | 0.01292 | -0.0081 | 48.1424
5.5 | 0.6649 | 0.01382 | -0.0039 | 48.1114
6 | 0.7099 | 0.01472 | 0.0001 | 48.2269
7 | 0.7906 | 0.01707 | 0.0099 | 46.3152
7.5 | 0.8427 | 0.01891 | 0.0122 | 44.5637
8 | 0.8986 | 0.02143 | 0.0135 | 41.9319
8.5 | 0.9377 | 0.02473 | 0.0186 | 37.9175
9 | 0.9575 | 0.02997 | 0.0247 | 31.9486
9.5 | 0.9516 | 0.03564 | 0.0316 | 26.7003
10 | 0.9257 | 0.04288 | 0.0373 | 21.5882
11 | 0.8467 | 0.06341 | 0.0376 | 13.3528
11.5 | 0.8118 | 0.07715 | 0.0296 | 10.5224
12 | 0.7785 | 0.09584 | 0.0171 | 8.1229
12.5 | 0.7527 | 0.11231 | 0.0077 | 6.702
13 | 0.7385 | 0.12629 | 0 | 5.8477
13.5 | 0.7314 | 0.13956 | -0.0071 | 5.2408
14 | 0.7317 | 0.15153 | -0.0134 | 4.8287

## 49. Re 2M Mach 0.00 (1)
BIGFOIL.COM POLAR EXPORT
NACA67A312
NACA67A312 |  |  |  | Cl Max: | 1.186 | at alpha= | 10.5 | deg
JavaFoil+Calcfoil stall+Eppler ext transition |  |  |  | L/D Max: | 173.367 | at alpha= | 3.5 | deg
Re: | 2000000 |  |  | Cd Min: | 0.00322 | at alpha= | 1.5 | deg
Mach: | 0 |  |  | Cl=0 at alpha= | -2.4583 | deg
|  |  |  | @ Cl=0.1, Cd= | 0.0042525
|  |  |  | @ Cl=0.4, Cd= | 0.003415
|  |  |  | @ Cl=0.6, Cd= | 0.003894
alpha (deg) | Cl | Cd | Cm | Cl/Cd
-14 | -0.652 | 0.10033 | -0.015 | -6.499
-13.5 | -0.658 | 0.09488 | -0.016 | -6.935
-13 | -0.661 | 0.08833 | -0.016 | -7.485
-12.5 | -0.661 | 0.08329 | -0.017 | -7.937
-12 | -0.658 | 0.07796 | -0.018 | -8.441
-11.5 | -0.651 | 0.07382 | -0.019 | -8.817
-11 | -0.638 | 0.0678 | -0.021 | -9.408
-10.5 | -0.619 | 0.06466 | -0.021 | -9.577
-10 | -0.599 | 0.06014 | -0.022 | -9.966
-9.5 | -0.581 | 0.05262 | -0.026 | -11.039
-9 | -0.669 | 0.0109 | -0.044 | -61.396
-8.5 | -0.634 | 0.0104 | -0.045 | -60.963
-8 | -0.594 | 0.00994 | -0.046 | -59.785
-7.5 | -0.551 | 0.00965 | -0.047 | -57.118
-7 | -0.505 | 0.00924 | -0.049 | -54.648
-6.5 | -0.456 | 0.00891 | -0.05 | -51.171
-6 | -0.405 | 0.00733 | -0.051 | -55.258
-5.5 | -0.352 | 0.0076 | -0.052 | -46.223
-5 | -0.296 | 0.00732 | -0.053 | -40.514
-4.5 | -0.24 | 0.00707 | -0.054 | -33.955
-4 | -0.182 | 0.0071 | -0.055 | -25.678
-3.5 | -0.124 | 0.00683 | -0.056 | -18.117
-3 | -0.065 | 0.00661 | -0.057 | -9.768
-2.5 | -0.005 | 0.00639 | -0.058 | -0.764
-2 | 0.055 | 0.00627 | -0.059 | 8.779
-1.5 | 0.115 | 0.00358 | -0.06 | 32.204
-1 | 0.176 | 0.00359 | -0.061 | 48.965
-0.5 | 0.236 | 0.0034 | -0.062 | 69.267
0 | 0.295 | 0.00338 | -0.063 | 87.321
0.5 | 0.355 | 0.0034 | -0.064 | 104.464
1 | 0.415 | 0.00342 | -0.065 | 121.443
1.5 | 0.474 | 0.00322 | -0.066 | 146.887
2 | 0.532 | 0.0038 | -0.067 | 140.187
2.5 | 0.591 | 0.00388 | -0.068 | 152.41
3 | 0.649 | 0.00397 | -0.069 | 163.396
3.5 | 0.706 | 0.00407 | -0.07 | 173.367
4 | 0.757 | 0.00993 | -0.07 | 76.269
4.5 | 0.812 | 0.01031 | -0.071 | 78.751
5 | 0.864 | 0.01079 | -0.072 | 80.111
5.5 | 0.915 | 0.0113 | -0.073 | 80.939
6 | 0.963 | 0.01177 | -0.074 | 81.842
6.5 | 1.007 | 0.01229 | -0.075 | 81.921
7 | 1.047 | 0.01279 | -0.076 | 81.849
7.5 | 1.083 | 0.01331 | -0.077 | 81.307
8 | 1.113 | 0.01395 | -0.077 | 79.814
8.5 | 1.139 | 0.01455 | -0.078 | 78.266
9 | 1.159 | 0.01526 | -0.079 | 75.976
9.5 | 1.174 | 0.01614 | -0.08 | 72.737
10 | 1.183 | 0.01681 | -0.081 | 70.372
10.5 | 1.186 | 0.0177 | -0.082 | 66.994
11 | 1.182 | 0.01862 | -0.082 | 63.486
11.5 | 0.981 | 0.06952 | -0.052 | 14.117
12 | 0.966 | 0.07681 | -0.048 | 12.571
12.5 | 0.949 | 0.08329 | -0.046 | 11.399
13 | 0.933 | 0.08903 | -0.046 | 10.475
13.5 | 0.912 | 0.0951 | -0.044 | 9.592
14 | 0.885 | 0.10156 | -0.044 | 8.716
14.5 | 0.855 | 0.10906 | -0.044 | 7.836
15 | 0.823 | 0.11471 | -0.043 | 7.171
15.5 | 0.789 | 0.12363 | -0.042 | 6.385

## 50. Re 2M Mach 0.00 (2)
BIGFOIL.COM POLAR EXPORT
NACA67A312
NACA67A312 |  |  |  | Cl Max: | 1.4217 | at alpha= | 17 | deg
XFOIL ncrit=9 |  |  |  | L/D Max: | 131.098 | at alpha= | 2.5 | deg
Re: | 2000000 |  |  | Cd Min: | 0.18856 | at alpha= | -18.5 | deg
Mach: | 0 |  |  | Cl=0 at alpha= | -2.765 | deg
|  |  |  | @ Cl=0.1, Cd= | 0.0054493
|  |  |  | @ Cl=0.4, Cd= | 0.0039652
|  |  |  | @ Cl=0.6, Cd= | 0.0079139
alpha (deg) | Cl | Cd | Cm | Cl/Cd
-18.5 | -0.4548 | 0.18856 | -0.0464 | -2.412
-18 | -0.4409 | 0.1818 | -0.05 | -2.4252
-17.5 | -0.4264 | 0.17505 | -0.0536 | -2.4359
-17 | -0.4148 | 0.16762 | -0.0571 | -2.4746
-16.5 | -0.4048 | 0.15948 | -0.0607 | -2.5382
-15 | -0.7753 | 0.04855 | -0.1134 | -15.9691
-14.5 | -0.868 | 0.03533 | -0.1135 | -24.5684
-14 | -0.8483 | 0.0337 | -0.1118 | -25.1721
-13.5 | -0.8759 | 0.02889 | -0.1053 | -30.3184
-13 | -0.8701 | 0.02665 | -0.1003 | -32.6492
-12.5 | -0.862 | 0.02452 | -0.0948 | -35.155
-12 | -0.8547 | 0.0223 | -0.0882 | -38.3274
-11.5 | -0.8316 | 0.02026 | -0.0842 | -41.0464
-11 | -0.7991 | 0.01858 | -0.0814 | -43.0086
-10.5 | -0.7596 | 0.0174 | -0.0795 | -43.6552
-10 | -0.7176 | 0.01632 | -0.078 | -43.9706
-9.5 | -0.6861 | 0.01354 | -0.0749 | -50.6721
-9 | -0.64 | 0.01271 | -0.0739 | -50.3541
-8.5 | -0.5927 | 0.01198 | -0.073 | -49.4741
-8 | -0.5443 | 0.01125 | -0.0723 | -48.3822
-7.5 | -0.4955 | 0.01055 | -0.0715 | -46.9668
-7 | -0.4458 | 0.00995 | -0.0709 | -44.804
-6.5 | -0.3948 | 0.00946 | -0.0705 | -41.7336
-6 | -0.3457 | 0.00876 | -0.0697 | -39.4635
-5.5 | -0.2932 | 0.00842 | -0.0696 | -34.8219
-5 | -0.2408 | 0.00805 | -0.0694 | -29.913
-4.5 | -0.1874 | 0.00782 | -0.0694 | -23.9642
-4 | -0.1334 | 0.00755 | -0.0695 | -17.6689
-3.5 | -0.0795 | 0.00729 | -0.0696 | -10.9053
-3 | -0.0251 | 0.00706 | -0.0698 | -3.5552
-2.5 | 0.0283 | 0.00674 | -0.0698 | 4.1988
-2 | 0.0761 | 0.00599 | -0.0689 | 12.7045
-1.5 | 0.1203 | 0.00499 | -0.0674 | 24.1082
-1 | 0.1652 | 0.00412 | -0.0658 | 40.0971
-0.5 | 0.2221 | 0.00414 | -0.0663 | 53.6473
0 | 0.2788 | 0.00408 | -0.0667 | 68.3333
0.5 | 0.3352 | 0.00402 | -0.0669 | 83.3831
1 | 0.3917 | 0.00398 | -0.0672 | 98.4171
1.5 | 0.4477 | 0.00388 | -0.0674 | 115.3866
2 | 0.5028 | 0.00389 | -0.0675 | 129.2545
2.5 | 0.5493 | 0.00419 | -0.0658 | 131.0979
3 | 0.5671 | 0.00541 | -0.0583 | 104.8244
3.5 | 0.579 | 0.00655 | -0.0497 | 88.3969
4 | 0.5922 | 0.00763 | -0.0415 | 77.6147
4.5 | 0.6194 | 0.00862 | -0.0365 | 71.8561
5 | 0.6553 | 0.00935 | -0.0332 | 70.0856
5.5 | 0.6981 | 0.00985 | -0.0312 | 70.8731
6 | 0.7413 | 0.01028 | -0.0294 | 72.1109
6.5 | 0.7846 | 0.01074 | -0.0276 | 73.054
7 | 0.8263 | 0.01125 | -0.0255 | 73.4489
7.5 | 0.8667 | 0.01185 | -0.0232 | 73.1392
8 | 0.9082 | 0.01235 | -0.0211 | 73.5385
8.5 | 0.9447 | 0.01307 | -0.0182 | 72.28
9 | 0.9829 | 0.01362 | -0.0156 | 72.1659
9.5 | 1.0344 | 0.01432 | -0.0161 | 72.2346
10 | 1.0818 | 0.01532 | -0.0161 | 70.6136
10.5 | 1.1177 | 0.01639 | -0.0137 | 68.194
11 | 1.1567 | 0.01719 | -0.0119 | 67.2891
11.5 | 1.1928 | 0.01817 | -0.0096 | 65.6467
12 | 1.2274 | 0.01927 | -0.0073 | 63.6949
12.5 | 1.2506 | 0.02124 | -0.0035 | 58.8795
13 | 1.283 | 0.02244 | -0.0012 | 57.1747
13.5 | 1.3154 | 0.02363 | 0.001 | 55.6665
14 | 1.3419 | 0.02526 | 0.0039 | 53.1235
14.5 | 1.3685 | 0.02688 | 0.0064 | 50.9115
15 | 1.3941 | 0.02858 | 0.0089 | 48.7789
15.5 | 1.4135 | 0.03082 | 0.0118 | 45.8631
16 | 1.4198 | 0.03417 | 0.0155 | 41.5511
16.5 | 1.4126 | 0.03892 | 0.0195 | 36.295
17 | 1.4217 | 0.04248 | 0.0215 | 33.4675
17.5 | 1.4203 | 0.04737 | 0.0234 | 29.9831
18 | 1.4163 | 0.053 | 0.0242 | 26.7226
18.5 | 1.4141 | 0.05898 | 0.0239 | 23.9759
19 | 1.3974 | 0.06753 | 0.022 | 20.693
19.5 | 1.3615 | 0.08027 | 0.0169 | 16.9615
20 | 1.3009 | 0.0996 | 0.0064 | 13.0612

## 51. Re 2M Mach 0.10 (1)
BIGFOIL.COM POLAR EXPORT
NACA67A312
NACA67A312 |  |  |  | Cl Max: | 1.175 | at alpha= | 10 | deg
JavaFoil+Calcfoil stall+Eppler ext transition |  |  |  | L/D Max: | 173.134 | at alpha= | 3.5 | deg
Re: | 2000000 |  |  | Cd Min: | 0.00321 | at alpha= | 1 | deg
Mach: | 0.1 |  |  | Cl=0 at alpha= | -2.4583 | deg
|  |  |  | @ Cl=0.1, Cd= | 0.0042813
|  |  |  | @ Cl=0.4, Cd= | 0.0032638
|  |  |  | @ Cl=0.6, Cd= | 0.0039093
alpha (deg) | Cl | Cd | Cm | Cl/Cd
-14 | -0.63 | 0.10025 | -0.015 | -6.28
-13.5 | -0.639 | 0.09544 | -0.016 | -6.694
-13 | -0.645 | 0.08907 | -0.016 | -7.237
-12.5 | -0.648 | 0.08375 | -0.017 | -7.734
-12 | -0.647 | 0.07807 | -0.018 | -8.292
-11.5 | -0.643 | 0.07402 | -0.019 | -8.684
-11 | -0.631 | 0.06861 | -0.02 | -9.197
-10.5 | -0.614 | 0.06503 | -0.02 | -9.447
-10 | -0.596 | 0.06067 | -0.022 | -9.819
-9.5 | -0.576 | 0.05468 | -0.025 | -10.532
-9 | -0.665 | 0.01115 | -0.044 | -59.664
-8.5 | -0.634 | 0.01045 | -0.046 | -60.622
-8 | -0.595 | 0.01002 | -0.047 | -59.373
-7.5 | -0.552 | 0.0097 | -0.048 | -56.897
-7 | -0.506 | 0.00929 | -0.049 | -54.476
-6.5 | -0.457 | 0.00891 | -0.05 | -51.326
-6 | -0.406 | 0.0074 | -0.051 | -54.916
-5.5 | -0.353 | 0.00762 | -0.052 | -46.28
-5 | -0.298 | 0.00733 | -0.053 | -40.589
-4.5 | -0.241 | 0.00707 | -0.054 | -34.091
-4 | -0.183 | 0.00713 | -0.055 | -25.691
-3.5 | -0.124 | 0.00684 | -0.056 | -18.176
-3 | -0.065 | 0.00659 | -0.057 | -9.849
-2.5 | -0.005 | 0.00645 | -0.058 | -0.761
-2 | 0.055 | 0.00631 | -0.059 | 8.772
-1.5 | 0.116 | 0.00356 | -0.06 | 32.516
-1 | 0.176 | 0.00358 | -0.061 | 49.295
-0.5 | 0.237 | 0.00339 | -0.062 | 69.946
0 | 0.297 | 0.0034 | -0.063 | 87.249
0.5 | 0.357 | 0.0034 | -0.064 | 104.963
1 | 0.417 | 0.00321 | -0.065 | 130.105
1.5 | 0.476 | 0.00322 | -0.066 | 147.869
2 | 0.535 | 0.00382 | -0.067 | 140.028
2.5 | 0.594 | 0.0039 | -0.068 | 152.379
3 | 0.652 | 0.00399 | -0.069 | 163.322
3.5 | 0.709 | 0.00409 | -0.07 | 173.134
4 | 0.761 | 0.00999 | -0.071 | 76.193
4.5 | 0.815 | 0.01038 | -0.072 | 78.559
5 | 0.868 | 0.01084 | -0.072 | 80.086
5.5 | 0.919 | 0.01136 | -0.073 | 80.845
6 | 0.967 | 0.01184 | -0.074 | 81.693
6.5 | 1.011 | 0.01237 | -0.075 | 81.692
7 | 1.05 | 0.0129 | -0.076 | 81.414
7.5 | 1.085 | 0.01343 | -0.077 | 80.758
8 | 1.114 | 0.01406 | -0.078 | 79.243
8.5 | 1.138 | 0.01471 | -0.079 | 77.39
9 | 1.157 | 0.01546 | -0.08 | 74.853
9.5 | 1.169 | 0.01632 | -0.08 | 71.634
10 | 1.175 | 0.01704 | -0.081 | 68.971
10.5 | 1.175 | 0.01794 | -0.082 | 65.481
11 | 1.166 | 0.01921 | -0.082 | 60.689
11.5 | 0.961 | 0.07278 | -0.048 | 13.201
12 | 0.945 | 0.07873 | -0.046 | 12.006
12.5 | 0.927 | 0.085 | -0.045 | 10.903
13 | 0.906 | 0.09039 | -0.044 | 10.019
13.5 | 0.882 | 0.09614 | -0.043 | 9.17
14 | 0.85 | 0.10447 | -0.043 | 8.141
14.5 | 0.815 | 0.11069 | -0.042 | 7.362
15 | 0.779 | 0.11735 | -0.042 | 6.636

## 52. Re 2M Mach 0.10 (2)
BIGFOIL.COM POLAR EXPORT
NACA67A312
NACA67A312 |  |  |  | Cl Max: | 1.3989 | at alpha= | 17 | deg
XFOIL ncrit=9 |  |  |  | L/D Max: | 130.711 | at alpha= | 2.5 | deg
Re: | 2000000 |  |  | Cd Min: | 0.1684 | at alpha= | -17 | deg
Mach: | 0.1 |  |  | Cl=0 at alpha= | -2.7695 | deg
|  |  |  | @ Cl=0.1, Cd= | 0.0055083
|  |  |  | @ Cl=0.4, Cd= | 0.0039879
|  |  |  | @ Cl=0.6, Cd= | 0.0079824
alpha (deg) | Cl | Cd | Cm | Cl/Cd
-17 | -0.4144 | 0.1684 | -0.0571 | -2.4608
-16.5 | -0.4039 | 0.1602 | -0.0609 | -2.5212
-16 | -0.3967 | 0.15186 | -0.0646 | -2.6123
-15.5 | -0.3876 | 0.144 | -0.0683 | -2.6917
-14 | -0.7145 | 0.04626 | -0.1158 | -15.4453
-13.5 | -0.8084 | 0.03408 | -0.113 | -23.7207
-13 | -0.821 | 0.03037 | -0.1078 | -27.0333
-12.5 | -0.8242 | 0.02742 | -0.102 | -30.0584
-12 | -0.8294 | 0.0244 | -0.0944 | -33.9918
-11.5 | -0.8208 | 0.02186 | -0.088 | -37.548
-11 | -0.7949 | 0.01968 | -0.0843 | -40.3913
-10.5 | -0.7588 | 0.01815 | -0.0818 | -41.8072
-9.5 | -0.6878 | 0.01394 | -0.0765 | -49.34
-9 | -0.6421 | 0.01299 | -0.0753 | -49.4303
-8.5 | -0.5946 | 0.01221 | -0.0743 | -48.6978
-8 | -0.5461 | 0.01143 | -0.0734 | -47.7778
-7.5 | -0.4972 | 0.01069 | -0.0726 | -46.5108
-7 | -0.4475 | 0.01004 | -0.0719 | -44.5717
-6.5 | -0.3964 | 0.00952 | -0.0714 | -41.6387
-6 | -0.3471 | 0.00882 | -0.0705 | -39.3537
-5.5 | -0.2943 | 0.00846 | -0.0703 | -34.7872
-5 | -0.2416 | 0.00809 | -0.07 | -29.864
-4.5 | -0.1877 | 0.00787 | -0.07 | -23.8501
-4 | -0.1338 | 0.00757 | -0.07 | -17.675
-3.5 | -0.0796 | 0.0073 | -0.0701 | -10.9041
-3 | -0.0248 | 0.00708 | -0.0703 | -3.5028
-2.5 | 0.029 | 0.00678 | -0.0703 | 4.2773
-2 | 0.077 | 0.00602 | -0.0694 | 12.7907
-1.5 | 0.1215 | 0.00503 | -0.0679 | 24.1551
-1 | 0.1661 | 0.00414 | -0.0662 | 40.1208
-0.5 | 0.2233 | 0.00415 | -0.0667 | 53.8072
0 | 0.2803 | 0.0041 | -0.0671 | 68.3659
0.5 | 0.337 | 0.00403 | -0.0672 | 83.6228
1 | 0.3938 | 0.004 | -0.0675 | 98.45
1.5 | 0.4502 | 0.00389 | -0.0678 | 115.7326
2 | 0.5055 | 0.0039 | -0.0678 | 129.6154
2.5 | 0.5516 | 0.00422 | -0.0659 | 130.7109
3 | 0.5683 | 0.00545 | -0.0581 | 104.2752
3.5 | 0.5783 | 0.00656 | -0.049 | 88.1555
4 | 0.5917 | 0.00767 | -0.0409 | 77.1447
4.5 | 0.6188 | 0.00869 | -0.0358 | 71.2083
5 | 0.6553 | 0.00941 | -0.0326 | 69.6387
5.5 | 0.6982 | 0.00992 | -0.0305 | 70.3831
6 | 0.7417 | 0.01036 | -0.0286 | 71.5927
6.5 | 0.7855 | 0.01082 | -0.0268 | 72.597
7 | 0.8273 | 0.01133 | -0.0246 | 73.0185
7.5 | 0.8681 | 0.01194 | -0.0223 | 72.7052
8 | 0.9096 | 0.01246 | -0.0202 | 73.0016
8.5 | 0.9459 | 0.01323 | -0.0171 | 71.4966
9 | 0.9848 | 0.01377 | -0.0145 | 71.5178
9.5 | 1.0375 | 0.01453 | -0.0152 | 71.404
10 | 1.0814 | 0.01575 | -0.0144 | 68.6603
10.5 | 1.12 | 0.01666 | -0.0122 | 67.2269
11 | 1.1586 | 0.01752 | -0.0102 | 66.1301
11.5 | 1.1948 | 0.01855 | -0.0079 | 64.4097
12 | 1.2278 | 0.01983 | -0.0052 | 61.9163
12.5 | 1.2525 | 0.02173 | -0.0015 | 57.6392
13 | 1.2838 | 0.02306 | 0.0011 | 55.6722
13.5 | 1.3151 | 0.02441 | 0.0036 | 53.8755
14 | 1.34 | 0.02625 | 0.0066 | 51.0476
14.5 | 1.3655 | 0.02801 | 0.0094 | 48.7504
15 | 1.3884 | 0.03001 | 0.0122 | 46.2646
15.5 | 1.393 | 0.03358 | 0.0163 | 41.483
16 | 1.3872 | 0.03821 | 0.0205 | 36.3046
16.5 | 1.3932 | 0.04208 | 0.0229 | 33.1084
17 | 1.3989 | 0.04629 | 0.0247 | 30.2203
17.5 | 1.3891 | 0.05254 | 0.0259 | 26.4389
18 | 1.3738 | 0.06023 | 0.0255 | 22.8092
18.5 | 1.3603 | 0.06859 | 0.0233 | 19.8323
19 | 1.3218 | 0.08213 | 0.0175 | 16.094
19.5 | 1.2546 | 0.10348 | 0.0052 | 12.1241
20 | 1.0816 | 0.15152 | -0.0233 | 7.1383

## 53. Re 2M Mach 0.25 (1)
BIGFOIL.COM POLAR EXPORT
NACA67A312
NACA67A312 |  |  |  | Cl Max: | 1.132 | at alpha= | 9 | deg
JavaFoil+Calcfoil stall+Eppler ext transition |  |  |  | L/D Max: | 174.787 | at alpha= | 3.5 | deg
Re: | 2000000 |  |  | Cd Min: | 0.00322 | at alpha= | 0.5 | deg
Mach: | 0.25 |  |  | Cl=0 at alpha= | -2.4597 | deg
|  |  |  | @ Cl=0.1, Cd= | 0.0042627
|  |  |  | @ Cl=0.4, Cd= | 0.0035338
|  |  |  | @ Cl=0.6, Cd= | 0.1139
alpha (deg) | Cl | Cd | Cm | Cl/Cd
-13 | -0.503 | 0.09572 | -0.017 | -5.258
-12.5 | -0.532 | 0.08913 | -0.017 | -5.972
-12 | -0.555 | 0.08288 | -0.018 | -6.697
-11.5 | -0.571 | 0.07785 | -0.018 | -7.336
-11 | -0.575 | 0.07309 | -0.018 | -7.863
-10.5 | -0.573 | 0.0685 | -0.019 | -8.359
-10 | -0.565 | 0.06344 | -0.02 | -8.911
-9.5 | -0.552 | 0.05961 | -0.022 | -9.269
-9 | -0.535 | 0.05431 | -0.024 | -9.857
-8.5 | -0.515 | 0.04912 | -0.027 | -10.474
-8 | -0.593 | 0.0104 | -0.048 | -56.987
-7.5 | -0.554 | 0.01003 | -0.049 | -55.223
-7 | -0.511 | 0.00961 | -0.05 | -53.168
-6.5 | -0.464 | 0.00919 | -0.051 | -50.501
-6 | -0.413 | 0.00885 | -0.052 | -46.733
-5.5 | -0.36 | 0.00848 | -0.053 | -42.459
-5 | -0.304 | 0.00701 | -0.054 | -43.438
-4.5 | -0.247 | 0.00706 | -0.055 | -34.97
-4 | -0.188 | 0.00676 | -0.057 | -27.756
-3.5 | -0.128 | 0.00651 | -0.058 | -19.584
-3 | -0.067 | 0.00675 | -0.059 | -9.867
-2.5 | -0.005 | 0.00653 | -0.06 | -0.772
-2 | 0.057 | 0.00617 | -0.061 | 9.214
-1.5 | 0.119 | 0.00342 | -0.062 | 34.809
-1 | 0.181 | 0.00342 | -0.063 | 52.994
-0.5 | 0.243 | 0.0034 | -0.064 | 71.605
0 | 0.305 | 0.00342 | -0.065 | 89.182
0.5 | 0.367 | 0.00322 | -0.066 | 114.023
1 | 0.428 | 0.0038 | -0.067 | 112.743
1.5 | 0.488 | 0.00382 | -0.068 | 127.866
2 | 0.549 | 0.00386 | -0.069 | 142.431
2.5 | 0.609 | 0.00395 | -0.07 | 154.115
3 | 0.669 | 0.00405 | -0.071 | 165.23
3.5 | 0.727 | 0.00416 | -0.072 | 174.787
4 | 0.78 | 0.01026 | -0.072 | 76.042
4.5 | 0.835 | 0.01069 | -0.073 | 78.125
5 | 0.888 | 0.01127 | -0.074 | 78.795
5.5 | 0.939 | 0.01177 | -0.075 | 79.776
6 | 0.987 | 0.01229 | -0.076 | 80.305
6.5 | 1.028 | 0.01285 | -0.077 | 79.972
7 | 1.063 | 0.01347 | -0.078 | 78.928
7.5 | 1.092 | 0.0141 | -0.079 | 77.503
8 | 1.114 | 0.01477 | -0.08 | 75.444
8.5 | 1.127 | 0.01558 | -0.081 | 72.352
9 | 1.132 | 0.01644 | -0.082 | 68.813
9.5 | 1.125 | 0.01757 | -0.082 | 64.003
10 | 1.105 | 0.01869 | -0.083 | 59.127
10.5 | 0.896 | 0.06738 | -0.046 | 13.302
11 | 0.865 | 0.0737 | -0.043 | 11.737
11.5 | 0.827 | 0.08098 | -0.041 | 10.214
12 | 0.783 | 0.08903 | -0.039 | 8.791
12.5 | 0.732 | 0.09501 | -0.038 | 7.702
13 | 0.675 | 0.10045 | -0.039 | 6.724
13.5 | 0.614 | 0.10873 | -0.04 | 5.646
14 | 0.539 | 0.1139 | -0.041 | 4.735

## 54. Re 2M Mach 0.25 (2)
BIGFOIL.COM POLAR EXPORT
NACA67A312
NACA67A312 |  |  |  | Cl Max: | 1.2868 | at alpha= | 14 | deg
XFOIL ncrit=9 |  |  |  | L/D Max: | 131.772 | at alpha= | 2 | deg
Re: | 2000000 |  |  | Cd Min: | 0.22024 | at alpha= | 19 | deg
Mach: | 0.25 |  |  | Cl=0 at alpha= | -2.7912 | deg
|  |  |  | @ Cl=0.1, Cd= | 0.0058419
|  |  |  | @ Cl=0.4, Cd= | 0.0040767
|  |  |  | @ Cl=0.6, Cd= | 0.0083548
alpha (deg) | Cl | Cd | Cm | Cl/Cd
-15 | -0.3604 | 0.14332 | -0.0723 | -2.5147
-14.5 | -0.3523 | 0.1341 | -0.0766 | -2.6271
-13 | -0.3459 | 0.10642 | -0.0888 | -3.2503
-12.5 | -0.3294 | 0.10188 | -0.0918 | -3.2332
-12 | -0.39 | 0.08061 | -0.1005 | -4.8381
-11.5 | -0.3269 | 0.0845 | -0.1 | -3.8686
-11 | -0.5675 | 0.04044 | -0.1176 | -14.0331
-10.5 | -0.6714 | 0.02832 | -0.1036 | -23.7076
-10 | -0.6868 | 0.02313 | -0.0946 | -29.693
-9.5 | -0.6648 | 0.02002 | -0.0897 | -33.2068
-9 | -0.6485 | 0.01535 | -0.084 | -42.2476
-8.5 | -0.6034 | 0.01389 | -0.0819 | -43.4413
-8 | -0.5546 | 0.01274 | -0.0803 | -43.5322
-7.5 | -0.5052 | 0.01165 | -0.0788 | -43.3648
-7 | -0.4553 | 0.01071 | -0.0774 | -42.5117
-6.5 | -0.404 | 0.00997 | -0.0762 | -40.5216
-6 | -0.3533 | 0.0092 | -0.0749 | -38.4022
-5.5 | -0.3002 | 0.00869 | -0.0741 | -34.5455
-5 | -0.2455 | 0.00837 | -0.0737 | -29.3309
-4.5 | -0.1912 | 0.00796 | -0.0732 | -24.0201
-4 | -0.1358 | 0.00765 | -0.073 | -17.7516
-3.5 | -0.0797 | 0.0074 | -0.073 | -10.7703
-3 | -0.0233 | 0.00718 | -0.0731 | -3.2451
-2.5 | 0.0325 | 0.00691 | -0.0731 | 4.7033
-2 | 0.0826 | 0.00622 | -0.0721 | 13.2797
-1.5 | 0.1277 | 0.00524 | -0.0705 | 24.3702
-1 | 0.171 | 0.00425 | -0.0682 | 40.2353
-0.5 | 0.2295 | 0.00421 | -0.0686 | 54.5131
0 | 0.2886 | 0.00419 | -0.0691 | 68.8783
0.5 | 0.3472 | 0.00414 | -0.0692 | 83.8647
1 | 0.4056 | 0.00407 | -0.0695 | 99.656
1.5 | 0.4637 | 0.00396 | -0.0697 | 117.096
2 | 0.5205 | 0.00395 | -0.0696 | 131.7722
2.5 | 0.5633 | 0.00436 | -0.0666 | 129.1972
3 | 0.5728 | 0.00562 | -0.0569 | 101.9217
3.5 | 0.5747 | 0.00671 | -0.0457 | 85.6483
4 | 0.5894 | 0.00794 | -0.0376 | 74.2317
4.5 | 0.617 | 0.00902 | -0.0324 | 68.4035
5 | 0.6553 | 0.00976 | -0.0291 | 67.1414
5.5 | 0.7 | 0.01028 | -0.0269 | 68.0934
6 | 0.7444 | 0.01079 | -0.0247 | 68.9898
6.5 | 0.7896 | 0.0113 | -0.0227 | 69.8761
7 | 0.833 | 0.01186 | -0.0202 | 70.2361
7.5 | 0.8752 | 0.01251 | -0.0176 | 69.96
8.5 | 0.9546 | 0.01401 | -0.0113 | 68.137
9 | 0.995 | 0.01473 | -0.0084 | 67.5492
10 | 1.0915 | 0.01718 | -0.0068 | 63.5332
10.5 | 1.1279 | 0.0185 | -0.0036 | 60.9676
11 | 1.1659 | 0.01969 | -0.0008 | 59.2128
11.5 | 1.197 | 0.02142 | 0.0029 | 55.8824
12 | 1.2182 | 0.02398 | 0.0077 | 50.8007
12.5 | 1.2448 | 0.02606 | 0.0115 | 47.7667
13 | 1.2653 | 0.02864 | 0.0156 | 44.1795
13.5 | 1.2843 | 0.03134 | 0.0195 | 40.9796
14 | 1.2868 | 0.03547 | 0.0242 | 36.2785
14.5 | 1.2855 | 0.04012 | 0.0281 | 32.0414
15 | 1.25 | 0.0485 | 0.0317 | 25.7732
15.5 | 1.2151 | 0.05824 | 0.0319 | 20.8637
16 | 1.179 | 0.07007 | 0.0282 | 16.826
16.5 | 1.1345 | 0.08613 | 0.0192 | 13.1719
17 | 1.0863 | 0.10651 | 0.0063 | 10.199
17.5 | 1.0317 | 0.1284 | -0.0061 | 8.035
18.5 | 0.8155 | 0.20961 | -0.0473 | 3.8906
19 | 0.8231 | 0.22024 | -0.0525 | 3.7373

## 55. Re 2M Mach 0.50 (1)
BIGFOIL.COM POLAR EXPORT
NACA67A312
NACA67A312 |  |  |  | Cl Max: | 1.203 | at alpha= | 20 | deg
JavaFoil+Calcfoil stall+Eppler ext transition |  |  |  | L/D Max: | 175.534 | at alpha= | 3 | deg
Re: | 2000000 |  |  | Cd Min: | 0.00368 | at alpha= | -1.5 | deg
Mach: | 0.5 |  |  | Cl=0 at alpha= | -2.4565 | deg
|  |  |  | @ Cl=0.1, Cd= | 0.0049199
|  |  |  | @ Cl=0.4, Cd= | 0.0037965
|  |  |  | @ Cl=0.6, Cd= | 0.0039922
alpha (deg) | Cl | Cd | Cm | Cl/Cd
-20 | -0.953 | 0.17641 | -0.016 | -5.401
-19.5 | -0.927 | 0.16985 | -0.016 | -5.459
-19 | -0.898 | 0.16404 | -0.016 | -5.477
-18.5 | -0.871 | 0.1593 | -0.017 | -5.471
-18 | -0.845 | 0.15335 | -0.017 | -5.508
-17.5 | -0.818 | 0.14905 | -0.018 | -5.49
-17 | -0.792 | 0.14537 | -0.018 | -5.446
-16.5 | -0.765 | 0.1402 | -0.019 | -5.459
-16 | -0.737 | 0.1355 | -0.019 | -5.438
-15.5 | -0.71 | 0.12944 | -0.019 | -5.483
-15 | -0.683 | 0.12447 | -0.019 | -5.488
-14.5 | -0.656 | 0.12256 | -0.02 | -5.355
-14 | -0.63 | 0.11667 | -0.02 | -5.395
-13.5 | -0.603 | 0.11334 | -0.021 | -5.317
-13 | -0.574 | 0.11104 | -0.02 | -5.173
-12.5 | -0.547 | 0.10259 | -0.021 | -5.336
-12 | -0.521 | 0.09977 | -0.021 | -5.217
-11.5 | -0.493 | 0.09489 | -0.022 | -5.2
-11 | -0.466 | 0.09159 | -0.022 | -5.093
-10.5 | -0.439 | 0.09157 | -0.023 | -4.796
-10 | -0.412 | 0.08473 | -0.022 | -4.858
-9.5 | -0.384 | 0.06695 | -0.023 | -5.743
-9 | -0.357 | 0.0618 | -0.023 | -5.783
-8.5 | -0.33 | 0.07364 | -0.024 | -4.482
-8 | -0.303 | 0.05971 | -0.023 | -5.068
-7.5 | -0.276 | 0.053 | -0.025 | -5.2
-7 | -0.249 | 0.04587 | -0.028 | -5.43
-6.5 | -0.347 | 0.04364 | -0.027 | -7.948
-6 | -0.344 | 0.03718 | -0.035 | -9.251
-5.5 | -0.379 | 0.00932 | -0.059 | -40.656
-5 | -0.328 | 0.00864 | -0.06 | -37.932
-4.5 | -0.269 | 0.00819 | -0.062 | -32.894
-4 | -0.207 | 0.00779 | -0.063 | -26.518
-3.5 | -0.141 | 0.00724 | -0.064 | -19.486
-3 | -0.074 | 0.00739 | -0.065 | -10.011
-2.5 | -0.006 | 0.00713 | -0.066 | -0.787
-2 | 0.063 | 0.00631 | -0.068 | 10.037
-1.5 | 0.133 | 0.00368 | -0.069 | 36.124
-1 | 0.203 | 0.00368 | -0.07 | 55.07
-0.5 | 0.272 | 0.00372 | -0.071 | 73.227
0 | 0.34 | 0.00377 | -0.072 | 90.177
0.5 | 0.408 | 0.0038 | -0.073 | 107.389
1 | 0.477 | 0.00386 | -0.074 | 123.4
1.5 | 0.543 | 0.0039 | -0.076 | 139.287
2 | 0.611 | 0.00401 | -0.077 | 152.478
2.5 | 0.677 | 0.00413 | -0.078 | 164.02
3 | 0.743 | 0.00423 | -0.079 | 175.534
3.5 | 0.802 | 0.01097 | -0.08 | 73.101
4 | 0.862 | 0.01147 | -0.081 | 75.114
4.5 | 0.918 | 0.0121 | -0.082 | 75.818
5 | 0.968 | 0.01297 | -0.083 | 74.597
5.5 | 1.009 | 0.01373 | -0.084 | 73.465
6 | 1.037 | 0.01462 | -0.085 | 70.939
6.5 | 1.024 | 0.01565 | -0.086 | 65.421
7 | 0.733 | 0.04961 | -0.039 | 14.764
7.5 | 0.544 | 0.04998 | -0.047 | 10.875
8 | 0.568 | 0.05687 | -0.041 | 9.982
8.5 | 0.594 | 0.06625 | -0.039 | 8.962
9 | 0.621 | 0.08122 | -0.041 | 7.643
9.5 | 0.647 | 0.08385 | -0.042 | 7.72
10 | 0.674 | 0.0866 | -0.042 | 7.781
10.5 | 0.701 | 0.08784 | -0.045 | 7.985
11 | 0.728 | 0.09286 | -0.046 | 7.837
11.5 | 0.754 | 0.09584 | -0.046 | 7.868
12 | 0.78 | 0.10088 | -0.047 | 7.735
12.5 | 0.808 | 0.10749 | -0.05 | 7.515
13 | 0.834 | 0.10853 | -0.051 | 7.688
13.5 | 0.86 | 0.11307 | -0.051 | 7.61
14 | 0.886 | 0.1162 | -0.052 | 7.629
14.5 | 0.913 | 0.12459 | -0.053 | 7.33
15 | 0.942 | 0.13128 | -0.057 | 7.174
15.5 | 0.967 | 0.13349 | -0.057 | 7.242
16 | 0.993 | 0.13699 | -0.057 | 7.246
16.5 | 1.019 | 0.14258 | -0.058 | 7.146
17 | 1.047 | 0.14672 | -0.062 | 7.139
17.5 | 1.073 | 0.15091 | -0.062 | 7.107
18 | 1.098 | 0.15619 | -0.063 | 7.032
18.5 | 1.124 | 0.16349 | -0.064 | 6.876
19 | 1.151 | 0.16987 | -0.065 | 6.775
19.5 | 1.181 | 0.17379 | -0.068 | 6.794
20 | 1.203 | 0.17494 | -0.067 | 6.879

## 56. Re 2M Mach 0.50 (2)
BIGFOIL.COM POLAR EXPORT
NACA67A312
NACA67A312 |  |  |  | Cl Max: | 1.0009 | at alpha= | 9 | deg
XFOIL ncrit=9 |  |  |  | L/D Max: | 137.406 | at alpha= | 2 | deg
Re: | 2000000 |  |  | Cd Min: | 0.23266 | at alpha= | -20 | deg
Mach: | 0.5 |  |  | Cl=0 at alpha= | -2.8834 | deg
|  |  |  | @ Cl=0.1, Cd= | 0.0070996
|  |  |  | @ Cl=0.4, Cd= | 0.004542
|  |  |  | @ Cl=0.6, Cd= | 0.010139
alpha (deg) | Cl | Cd | Cm | Cl/Cd
-20 | -0.5314 | 0.23266 | -0.0361 | -2.284
-19.5 | -0.5123 | 0.22457 | -0.0405 | -2.2812
-19 | -0.493 | 0.21674 | -0.0448 | -2.2746
-18.5 | -0.4752 | 0.20873 | -0.0489 | -2.2766
-18 | -0.4545 | 0.20186 | -0.0532 | -2.2516
-17.5 | -0.4342 | 0.19468 | -0.0575 | -2.2303
-17 | -0.4156 | 0.18628 | -0.0618 | -2.2311
-16.5 | -0.3991 | 0.17767 | -0.0661 | -2.2463
-16 | -0.38 | 0.17052 | -0.07 | -2.2285
-15.5 | -0.3628 | 0.16258 | -0.0743 | -2.2315
-15 | -0.3429 | 0.15572 | -0.0784 | -2.202
-14.5 | -0.3284 | 0.14681 | -0.083 | -2.2369
-14 | -0.314 | 0.13859 | -0.0871 | -2.2657
-13.5 | -0.2995 | 0.13094 | -0.0908 | -2.2873
-13 | -0.2855 | 0.12337 | -0.0949 | -2.3142
-12.5 | -0.2701 | 0.11601 | -0.0993 | -2.3282
-12 | -0.2596 | 0.10777 | -0.1034 | -2.4088
-11.5 | -0.2509 | 0.10034 | -0.1067 | -2.5005
-11 | -0.248 | 0.0917 | -0.1108 | -2.7045
-10.5 | -0.2461 | 0.08335 | -0.1149 | -2.9526
-10 | -0.25 | 0.07443 | -0.1193 | -3.3589
-9.5 | -0.2596 | 0.06497 | -0.1244 | -3.9957
-9 | -0.2889 | 0.05214 | -0.1341 | -5.5409
-8.5 | -0.3224 | 0.04351 | -0.1359 | -7.4098
-8 | -0.3574 | 0.03718 | -0.1305 | -9.6127
-7.5 | -0.3901 | 0.03126 | -0.1209 | -12.4792
-7 | -0.4046 | 0.02439 | -0.1122 | -16.5888
-6.5 | -0.4046 | 0.01704 | -0.1034 | -23.7441
-6 | -0.3646 | 0.01285 | -0.0987 | -28.3735
-5.5 | -0.3128 | 0.01053 | -0.0952 | -29.7056
-5 | -0.2561 | 0.00952 | -0.0923 | -26.9013
-4.5 | -0.198 | 0.0088 | -0.09 | -22.5
-4 | -0.1387 | 0.00823 | -0.0881 | -16.853
-3.5 | -0.077 | 0.00787 | -0.0869 | -9.784
-3 | -0.0146 | 0.00758 | -0.0861 | -1.9261
-2.5 | 0.048 | 0.00736 | -0.0855 | 6.5217
-2 | 0.1079 | 0.00706 | -0.0847 | 15.2833
-1.5 | 0.1573 | 0.0062 | -0.0822 | 25.371
-1 | 0.1962 | 0.00484 | -0.0779 | 40.5372
-0.5 | 0.2557 | 0.00452 | -0.0769 | 56.5708
0 | 0.3231 | 0.00455 | -0.0775 | 71.011
0.5 | 0.3881 | 0.00457 | -0.0772 | 84.9234
1 | 0.4562 | 0.00441 | -0.0777 | 103.4467
1.5 | 0.5209 | 0.00427 | -0.0774 | 121.9906
2 | 0.5826 | 0.00424 | -0.0765 | 137.4057
2.5 | 0.5979 | 0.00492 | -0.0657 | 121.5244
3 | 0.5678 | 0.00634 | -0.0462 | 89.5584
3.5 | 0.567 | 0.00792 | -0.0339 | 71.5909
4 | 0.5832 | 0.00941 | -0.0253 | 61.9766
4.5 | 0.6134 | 0.01072 | -0.0192 | 57.2201
5 | 0.6611 | 0.01145 | -0.0158 | 57.738
5.5 | 0.7115 | 0.01212 | -0.0127 | 58.7046
6 | 0.7625 | 0.01285 | -0.0096 | 59.3385
6.5 | 0.8109 | 0.01369 | -0.0057 | 59.233
7 | 0.857 | 0.01473 | -0.0013 | 58.1806
7.5 | 0.9006 | 0.01595 | 0.0037 | 56.4639
8 | 0.9368 | 0.01765 | 0.0098 | 53.0765
8.5 | 0.9677 | 0.01994 | 0.0168 | 48.5306
9 | 1.0009 | 0.02343 | 0.0227 | 42.7187
10 | 0.9753 | 0.03861 | 0.0353 | 25.2603
10.5 | 0.9373 | 0.04716 | 0.0399 | 19.8749
11 | 0.8935 | 0.05766 | 0.04 | 15.496
11.5 | 0.8561 | 0.06993 | 0.0348 | 12.2422
12 | 0.8199 | 0.0865 | 0.0233 | 9.4786
12.5 | 0.7924 | 0.10445 | 0.0118 | 7.5864
13 | 0.7728 | 0.11912 | 0.0033 | 6.4876
13.5 | 0.7639 | 0.13195 | -0.004 | 5.7893
14 | 0.7602 | 0.14423 | -0.0108 | 5.2707

## 57. Re 3M Mach 0.00 (1)
BIGFOIL.COM POLAR EXPORT
NACA67A312
NACA67A312 |  |  |  | Cl Max: | 1.188 | at alpha= | 10.5 | deg
JavaFoil+Calcfoil stall+Eppler ext transition |  |  |  | L/D Max: | 193.229 | at alpha= | 3 | deg
Re: | 3000000 |  |  | Cd Min: | 0.00311 | at alpha= | 1.5 | deg
Mach: | 0 |  |  | Cl=0 at alpha= | -2.4583 | deg
|  |  |  | @ Cl=0.1, Cd= | 0.0038925
|  |  |  | @ Cl=0.4, Cd= | 0.003272
|  |  |  | @ Cl=0.6, Cd= | 0.0032221
alpha (deg) | Cl | Cd | Cm | Cl/Cd
-14.5 | -0.645 | 0.10305 | -0.016 | -6.257
-14 | -0.653 | 0.0975 | -0.017 | -6.702
-13.5 | -0.659 | 0.0911 | -0.017 | -7.239
-13 | -0.663 | 0.08512 | -0.018 | -7.785
-12.5 | -0.663 | 0.08041 | -0.019 | -8.244
-12 | -0.66 | 0.07491 | -0.02 | -8.814
-11.5 | -0.653 | 0.07008 | -0.021 | -9.322
-11 | -0.642 | 0.06382 | -0.023 | -10.064
-10.5 | -0.623 | 0.06119 | -0.023 | -10.179
-10 | -0.609 | 0.05328 | -0.027 | -11.424
-9.5 | -0.703 | 0.01063 | -0.043 | -66.169
-9 | -0.672 | 0.01008 | -0.044 | -66.595
-8.5 | -0.635 | 0.00963 | -0.045 | -66.007
-8 | -0.595 | 0.00921 | -0.046 | -64.621
-7.5 | -0.552 | 0.00893 | -0.048 | -61.834
-7 | -0.506 | 0.00726 | -0.049 | -69.674
-6.5 | -0.457 | 0.00752 | -0.05 | -60.743
-6 | -0.405 | 0.00724 | -0.051 | -55.986
-5.5 | -0.352 | 0.00744 | -0.052 | -47.28
-5 | -0.297 | 0.00719 | -0.053 | -41.247
-4.5 | -0.24 | 0.00693 | -0.054 | -34.637
-4 | -0.182 | 0.00669 | -0.055 | -27.261
-3.5 | -0.124 | 0.00644 | -0.056 | -19.223
-3 | -0.065 | 0.00623 | -0.057 | -10.367
-2.5 | -0.005 | 0.0061 | -0.058 | -0.802
-2 | 0.055 | 0.00582 | -0.059 | 9.469
-1.5 | 0.115 | 0.00325 | -0.06 | 35.434
-1 | 0.176 | 0.0032 | -0.061 | 54.806
-0.5 | 0.236 | 0.00321 | -0.062 | 73.374
0 | 0.296 | 0.00324 | -0.063 | 91.288
0.5 | 0.356 | 0.00325 | -0.064 | 109.602
1 | 0.416 | 0.00328 | -0.065 | 126.714
1.5 | 0.474 | 0.00311 | -0.066 | 152.324
2 | 0.533 | 0.00315 | -0.067 | 169.152
2.5 | 0.592 | 0.0032 | -0.068 | 185.16
3 | 0.65 | 0.00336 | -0.069 | 193.229
3.5 | 0.706 | 0.00434 | -0.07 | 162.732
4 | 0.758 | 0.00922 | -0.07 | 82.227
4.5 | 0.813 | 0.00957 | -0.071 | 84.923
5 | 0.865 | 0.01 | -0.072 | 86.502
5.5 | 0.916 | 0.0105 | -0.073 | 87.256
6 | 0.965 | 0.01092 | -0.074 | 88.316
6.5 | 1.008 | 0.0114 | -0.075 | 88.449
7 | 1.048 | 0.01189 | -0.076 | 88.172
7.5 | 1.084 | 0.01237 | -0.077 | 87.59
8 | 1.115 | 0.01293 | -0.078 | 86.169
8.5 | 1.14 | 0.0135 | -0.078 | 84.467
9 | 1.161 | 0.0142 | -0.079 | 81.72
9.5 | 1.175 | 0.01498 | -0.08 | 78.462
10 | 1.184 | 0.01558 | -0.081 | 76.013
10.5 | 1.188 | 0.01643 | -0.082 | 72.276
11 | 1.185 | 0.01726 | -0.082 | 68.647
11.5 | 1.174 | 0.0188 | -0.083 | 62.436
12 | 1.146 | 0.02185 | -0.082 | 52.466
12.5 | 0.96 | 0.0765 | -0.053 | 12.543
13 | 0.938 | 0.08382 | -0.05 | 11.196
13.5 | 0.916 | 0.09067 | -0.048 | 10.101
14 | 0.888 | 0.09761 | -0.047 | 9.095
14.5 | 0.857 | 0.10423 | -0.046 | 8.22
15 | 0.824 | 0.11094 | -0.046 | 7.43
15.5 | 0.791 | 0.11886 | -0.045 | 6.652

## 58. Re 3M Mach 0.00 (2)
BIGFOIL.COM POLAR EXPORT
NACA67A312
NACA67A312 |  |  |  | Cl Max: | 1.5522 | at alpha= | 18.5 | deg
XFOIL ncrit=9 |  |  |  | L/D Max: | 135.375 | at alpha= | 1.5 | deg
Re: | 3000000 |  |  | Cd Min: | 0.06462 | at alpha= | 20 | deg
Mach: | 0 |  |  | Cl=0 at alpha= | -2.7418 | deg
|  |  |  | @ Cl=0.1, Cd= | 0.0053495
|  |  |  | @ Cl=0.4, Cd= | 0.0032935
|  |  |  | @ Cl=0.6, Cd= | 0.0076586
alpha (deg) | Cl | Cd | Cm | Cl/Cd
-16.5 | -0.9551 | 0.04297 | -0.1146 | -22.2271
-16 | -1.0052 | 0.03447 | -0.1135 | -29.1616
-15.5 | -1.0174 | 0.03035 | -0.1101 | -33.5222
-15 | -0.9893 | 0.02928 | -0.1085 | -33.7876
-14.5 | -0.9976 | 0.026 | -0.103 | -38.3692
-14 | -0.9749 | 0.02472 | -0.0999 | -39.4377
-13 | -0.9982 | 0.01796 | -0.0825 | -55.5791
-12.5 | -0.9627 | 0.01707 | -0.08 | -56.3972
-12 | -0.9261 | 0.01593 | -0.0776 | -58.1356
-11.5 | -0.8857 | 0.01499 | -0.0759 | -59.0861
-11 | -0.8426 | 0.01414 | -0.0745 | -59.5898
-10.5 | -0.7974 | 0.01334 | -0.0734 | -59.7751
-10 | -0.7508 | 0.01262 | -0.0725 | -59.4929
-9.5 | -0.7022 | 0.01203 | -0.0718 | -58.3707
-9 | -0.6532 | 0.01145 | -0.0713 | -57.048
-8.5 | -0.604 | 0.01085 | -0.0707 | -55.6682
-8 | -0.5593 | 0.00976 | -0.0692 | -57.3053
-7.5 | -0.5099 | 0.00913 | -0.0686 | -55.8488
-7 | -0.4587 | 0.00864 | -0.0682 | -53.0903
-6.5 | -0.4065 | 0.00823 | -0.068 | -49.3925
-6 | -0.3534 | 0.0079 | -0.068 | -44.7342
-5.5 | -0.3006 | 0.00752 | -0.0679 | -39.9734
-5 | -0.2471 | 0.00721 | -0.0679 | -34.2718
-4.5 | -0.1932 | 0.00692 | -0.068 | -27.9191
-4 | -0.1388 | 0.00669 | -0.0682 | -20.7474
-3.5 | -0.0836 | 0.00654 | -0.0685 | -12.7829
-3 | -0.0284 | 0.00633 | -0.0688 | -4.4866
-2.5 | 0.0266 | 0.00609 | -0.0691 | 4.3678
-2 | 0.0789 | 0.00564 | -0.069 | 13.9894
-1.5 | 0.1283 | 0.00496 | -0.0684 | 25.8669
-1 | 0.1759 | 0.00413 | -0.0675 | 42.5908
-0.5 | 0.2244 | 0.00341 | -0.0665 | 65.8065
0 | 0.2814 | 0.00331 | -0.067 | 85.0151
0.5 | 0.3384 | 0.00332 | -0.0675 | 101.9277
1 | 0.3951 | 0.00329 | -0.0679 | 120.0912
1.5 | 0.4508 | 0.00333 | -0.0682 | 135.3754
2 | 0.4903 | 0.00398 | -0.065 | 123.191
2.5 | 0.5201 | 0.00495 | -0.0601 | 105.0707
3 | 0.5474 | 0.00588 | -0.0547 | 93.0952
3.5 | 0.5679 | 0.00679 | -0.0479 | 83.6377
4 | 0.5952 | 0.00757 | -0.0426 | 78.6262
4.5 | 0.6315 | 0.00824 | -0.0392 | 76.6383
5 | 0.6735 | 0.00872 | -0.037 | 77.2362
5.5 | 0.7174 | 0.00911 | -0.0352 | 78.7486
6 | 0.7618 | 0.0095 | -0.0335 | 80.1895
6.5 | 0.8052 | 0.00994 | -0.0317 | 81.006
7 | 0.8485 | 0.0104 | -0.0299 | 81.5865
7.5 | 0.891 | 0.01086 | -0.028 | 82.0442
8 | 0.9321 | 0.01142 | -0.0258 | 81.62
8.5 | 0.974 | 0.01193 | -0.0239 | 81.6429
9 | 1.0136 | 0.01253 | -0.0216 | 80.8939
9.5 | 1.0511 | 0.0132 | -0.0189 | 79.6288
10 | 1.0893 | 0.01375 | -0.0164 | 79.2218
10.5 | 1.1429 | 0.01452 | -0.0176 | 78.7121
11 | 1.1835 | 0.01539 | -0.0161 | 76.9006
11.5 | 1.2177 | 0.01653 | -0.0134 | 73.6661
12 | 1.2552 | 0.01735 | -0.0114 | 72.3458
12.5 | 1.292 | 0.01822 | -0.0094 | 70.9111
13 | 1.3257 | 0.01928 | -0.007 | 68.7604
13.5 | 1.3593 | 0.02035 | -0.0048 | 66.7961
14 | 1.3875 | 0.02181 | -0.0019 | 63.6176
14.5 | 1.4079 | 0.02387 | 0.0018 | 58.982
15 | 1.438 | 0.02516 | 0.004 | 57.1542
15.5 | 1.4643 | 0.02671 | 0.0066 | 54.8222
16 | 1.4848 | 0.02875 | 0.0095 | 51.6452
16.5 | 1.5041 | 0.03094 | 0.0122 | 48.6134
17 | 1.5226 | 0.03326 | 0.0147 | 45.7787
17.5 | 1.5344 | 0.03627 | 0.0174 | 42.3049
18 | 1.5441 | 0.03959 | 0.0197 | 39.0023
18.5 | 1.5522 | 0.0433 | 0.0216 | 35.8476
19 | 1.5434 | 0.04902 | 0.0233 | 31.4851
19.5 | 1.5376 | 0.05499 | 0.0237 | 27.9614
20 | 1.5081 | 0.06462 | 0.0225 | 23.338

## 59. Re 3M Mach 0.10 (1)
BIGFOIL.COM POLAR EXPORT
NACA67A312
NACA67A312 |  |  |  | Cl Max: | 1.177 | at alpha= | 10 | deg
JavaFoil+Calcfoil stall+Eppler ext transition |  |  |  | L/D Max: | 209.537 | at alpha= | 3 | deg
Re: | 3000000 |  |  | Cd Min: | 0.00311 | at alpha= | 1.5 | deg
Mach: | 0.1 |  |  | Cl=0 at alpha= | -2.4583 | deg
|  |  |  | @ Cl=0.1, Cd= | 0.0039298
|  |  |  | @ Cl=0.4, Cd= | 0.0032571
|  |  |  | @ Cl=0.6, Cd= | 0.0031931
alpha (deg) | Cl | Cd | Cm | Cl/Cd
-14.5 | -0.619 | 0.10339 | -0.016 | -5.988
-14 | -0.631 | 0.09674 | -0.016 | -6.521
-13.5 | -0.64 | 0.09163 | -0.017 | -6.986
-13 | -0.646 | 0.08661 | -0.017 | -7.46
-12.5 | -0.65 | 0.08033 | -0.019 | -8.085
-12 | -0.65 | 0.07515 | -0.02 | -8.643
-11.5 | -0.645 | 0.0706 | -0.021 | -9.139
-11 | -0.635 | 0.06524 | -0.023 | -9.727
-10.5 | -0.617 | 0.06212 | -0.023 | -9.938
-10 | -0.601 | 0.05616 | -0.025 | -10.705
-9.5 | -0.7 | 0.01075 | -0.043 | -65.118
-9 | -0.67 | 0.01015 | -0.045 | -66.016
-8.5 | -0.635 | 0.0097 | -0.046 | -65.472
-8 | -0.596 | 0.00929 | -0.047 | -64.12
-7.5 | -0.553 | 0.00898 | -0.048 | -61.556
-7 | -0.507 | 0.00859 | -0.049 | -58.992
-6.5 | -0.458 | 0.00757 | -0.05 | -60.477
-6 | -0.407 | 0.00726 | -0.051 | -56.01
-5.5 | -0.353 | 0.00702 | -0.052 | -50.357
-5 | -0.298 | 0.00717 | -0.053 | -41.537
-4.5 | -0.241 | 0.00693 | -0.054 | -34.776
-4 | -0.183 | 0.00671 | -0.055 | -27.288
-3.5 | -0.124 | 0.00644 | -0.056 | -19.316
-3 | -0.065 | 0.00631 | -0.057 | -10.284
-2.5 | -0.005 | 0.00591 | -0.058 | -0.831
-2 | 0.055 | 0.00587 | -0.059 | 9.433
-1.5 | 0.116 | 0.00324 | -0.06 | 35.681
-1 | 0.176 | 0.00325 | -0.061 | 54.305
-0.5 | 0.237 | 0.0032 | -0.062 | 74.128
0 | 0.297 | 0.00322 | -0.063 | 92.195
0.5 | 0.357 | 0.00325 | -0.064 | 109.838
1 | 0.418 | 0.00326 | -0.065 | 128.044
1.5 | 0.477 | 0.00311 | -0.066 | 153.089
2 | 0.536 | 0.00315 | -0.067 | 169.923
2.5 | 0.595 | 0.0032 | -0.068 | 185.913
3 | 0.653 | 0.00312 | -0.069 | 209.537
3.5 | 0.709 | 0.00437 | -0.07 | 162.258
4 | 0.762 | 0.00928 | -0.071 | 82.127
4.5 | 0.816 | 0.00964 | -0.072 | 84.687
5 | 0.869 | 0.01006 | -0.073 | 86.344
5.5 | 0.92 | 0.01055 | -0.073 | 87.186
6 | 0.968 | 0.01098 | -0.074 | 88.179
6.5 | 1.012 | 0.0115 | -0.075 | 88.004
7 | 1.051 | 0.01197 | -0.076 | 87.827
7.5 | 1.086 | 0.01247 | -0.077 | 87.086
8 | 1.116 | 0.01305 | -0.078 | 85.463
8.5 | 1.14 | 0.01366 | -0.079 | 83.42
9 | 1.158 | 0.01437 | -0.08 | 80.586
9.5 | 1.171 | 0.01514 | -0.08 | 77.326
10 | 1.177 | 0.01584 | -0.081 | 74.321
10.5 | 1.177 | 0.01665 | -0.082 | 70.69
11 | 1.171 | 0.0176 | -0.083 | 66.503
11.5 | 1.15 | 0.01989 | -0.083 | 57.817
12 | 0.959 | 0.07068 | -0.055 | 13.564
12.5 | 0.932 | 0.08056 | -0.049 | 11.566
13 | 0.909 | 0.08661 | -0.048 | 10.5
13.5 | 0.884 | 0.09305 | -0.047 | 9.502
14 | 0.852 | 0.09951 | -0.046 | 8.567
14.5 | 0.816 | 0.10773 | -0.044 | 7.579
15 | 0.78 | 0.1121 | -0.044 | 6.959

## 60. Re 3M Mach 0.10 (2)
BIGFOIL.COM POLAR EXPORT
NACA67A312
NACA67A312 |  |  |  | Cl Max: | 1.5237 | at alpha= | 18 | deg
XFOIL ncrit=9 |  |  |  | L/D Max: | 135.719 | at alpha= | 1.5 | deg
Re: | 3000000 |  |  | Cd Min: | 0.18566 | at alpha= | -18.5 | deg
Mach: | 0.1 |  |  | Cl=0 at alpha= | -2.745 | deg
|  |  |  | @ Cl=0.1, Cd= | 0.0053831
|  |  |  | @ Cl=0.4, Cd= | 0.0033019
|  |  |  | @ Cl=0.6, Cd= | 0.0077222
alpha (deg) | Cl | Cd | Cm | Cl/Cd
-18.5 | -0.4666 | 0.18566 | -0.0455 | -2.5132
-18 | -0.4551 | 0.17795 | -0.0494 | -2.5575
-17.5 | -0.4386 | 0.1721 | -0.053 | -2.5485
-17 | -0.4399 | 0.16012 | -0.0575 | -2.7473
-16.5 | -0.4285 | 0.1528 | -0.0614 | -2.8043
-16 | -0.4045 | 0.14972 | -0.0644 | -2.7017
-15.5 | -0.3974 | 0.14115 | -0.0685 | -2.8154
-15 | -0.4009 | 0.12973 | -0.0731 | -3.0903
-14.5 | -0.4251 | 0.11408 | -0.0797 | -3.7263
-13.5 | -0.9913 | 0.0216 | -0.0946 | -45.8935
-13 | -0.9856 | 0.01925 | -0.0878 | -51.2
-12.5 | -0.9575 | 0.01819 | -0.0838 | -52.6388
-12 | -0.9241 | 0.01684 | -0.0809 | -54.8753
-11.5 | -0.8857 | 0.01571 | -0.0786 | -56.3781
-11 | -0.844 | 0.01471 | -0.0768 | -57.3759
-10.5 | -0.7996 | 0.01378 | -0.0753 | -58.0261
-10 | -0.7537 | 0.01292 | -0.0741 | -58.3359
-9.5 | -0.7052 | 0.01227 | -0.0733 | -57.4735
-9 | -0.6562 | 0.01163 | -0.0726 | -56.423
-8.5 | -0.6062 | 0.01106 | -0.0719 | -54.8101
-8 | -0.5614 | 0.00993 | -0.0704 | -56.5358
-7.5 | -0.5121 | 0.00923 | -0.0695 | -55.4821
-7 | -0.4608 | 0.00871 | -0.0691 | -52.9047
-6.5 | -0.4084 | 0.00828 | -0.0688 | -49.3237
-6 | -0.355 | 0.00793 | -0.0687 | -44.7667
-5.5 | -0.3018 | 0.00756 | -0.0686 | -39.9206
-5 | -0.2481 | 0.00723 | -0.0685 | -34.3154
-4.5 | -0.1939 | 0.00694 | -0.0685 | -27.9395
-4 | -0.1392 | 0.00671 | -0.0687 | -20.7452
-3.5 | -0.0837 | 0.00656 | -0.069 | -12.7591
-3 | -0.0282 | 0.00634 | -0.0693 | -4.4479
-2.5 | 0.0271 | 0.00611 | -0.0696 | 4.4354
-2 | 0.0798 | 0.00566 | -0.0694 | 14.0989
-1.5 | 0.1294 | 0.00498 | -0.0688 | 25.9839
-1 | 0.1772 | 0.00416 | -0.0679 | 42.5962
-0.5 | 0.2256 | 0.00342 | -0.0669 | 65.9649
0 | 0.283 | 0.00332 | -0.0674 | 85.241
0.5 | 0.3403 | 0.00333 | -0.0679 | 102.1922
1 | 0.3973 | 0.0033 | -0.0683 | 120.3939
1.5 | 0.4533 | 0.00334 | -0.0685 | 135.7186
2 | 0.4925 | 0.00399 | -0.0652 | 123.4336
2.5 | 0.5216 | 0.00497 | -0.0601 | 104.9497
3 | 0.5482 | 0.00591 | -0.0545 | 92.758
3.5 | 0.5669 | 0.00681 | -0.0472 | 83.2452
4 | 0.5944 | 0.00762 | -0.0419 | 78.0052
4.5 | 0.6311 | 0.00829 | -0.0386 | 76.1279
5 | 0.6735 | 0.00878 | -0.0363 | 76.7084
5.5 | 0.7176 | 0.00917 | -0.0345 | 78.2552
6 | 0.7626 | 0.00956 | -0.0328 | 79.7699
6.5 | 0.806 | 0.01001 | -0.0309 | 80.5195
7 | 0.8494 | 0.0105 | -0.029 | 80.8952
7.5 | 0.8922 | 0.01097 | -0.027 | 81.3309
8 | 0.9337 | 0.01152 | -0.0248 | 81.0503
8.5 | 0.976 | 0.01205 | -0.0229 | 80.9959
9 | 1.015 | 0.0127 | -0.0203 | 79.9213
9.5 | 1.0534 | 0.01335 | -0.0177 | 78.9064
10 | 1.0919 | 0.01393 | -0.0151 | 78.3848
10.5 | 1.1471 | 0.01477 | -0.0165 | 77.6642
11 | 1.1847 | 0.01579 | -0.0143 | 75.0285
11.5 | 1.2208 | 0.01682 | -0.0118 | 72.5803
12 | 1.2581 | 0.0177 | -0.0096 | 71.0791
12.5 | 1.2947 | 0.01865 | -0.0074 | 69.4209
13 | 1.3281 | 0.01978 | -0.0048 | 67.1436
13.5 | 1.3611 | 0.02096 | -0.0023 | 64.938
14 | 1.3834 | 0.02297 | 0.0015 | 60.2264
14.5 | 1.4093 | 0.02464 | 0.0045 | 57.1956
15 | 1.4377 | 0.02611 | 0.0071 | 55.0632
15.5 | 1.4624 | 0.0279 | 0.0099 | 52.4158
16 | 1.4808 | 0.03023 | 0.013 | 48.9845
16.5 | 1.4976 | 0.03272 | 0.0159 | 45.7702
17 | 1.5124 | 0.03552 | 0.0187 | 42.5788
17.5 | 1.5199 | 0.03909 | 0.0214 | 38.8821
18 | 1.5237 | 0.04327 | 0.0236 | 35.2138
18.5 | 1.5215 | 0.04837 | 0.0252 | 31.4554
19 | 1.4926 | 0.0571 | 0.0258 | 26.1401
19.5 | 1.473 | 0.06579 | 0.0242 | 22.3894
20 | 1.4301 | 0.0792 | 0.0191 | 18.0568

## 61. Re 3M Mach 0.25 (1)
BIGFOIL.COM POLAR EXPORT
NACA67A312
NACA67A312 |  |  |  | Cl Max: | 1.133 | at alpha= | 9 | deg
JavaFoil+Calcfoil stall+Eppler ext transition |  |  |  | L/D Max: | 202.996 | at alpha= | 2.5 | deg
Re: | 3000000 |  |  | Cd Min: | 0.00301 | at alpha= | 2.5 | deg
Mach: | 0.25 |  |  | Cl=0 at alpha= | -2.4597 | deg
|  |  |  | @ Cl=0.1, Cd= | 0.0040507
|  |  |  | @ Cl=0.4, Cd= | 0.003076
|  |  |  | @ Cl=0.6, Cd= | 0.11057
alpha (deg) | Cl | Cd | Cm | Cl/Cd
-13.5 | -0.469 | 0.09613 | -0.018 | -4.879
-13 | -0.504 | 0.0915 | -0.018 | -5.508
-12.5 | -0.533 | 0.08512 | -0.018 | -6.263
-12 | -0.556 | 0.07993 | -0.019 | -6.959
-11.5 | -0.572 | 0.07488 | -0.019 | -7.643
-11 | -0.576 | 0.07078 | -0.02 | -8.137
-10.5 | -0.574 | 0.06601 | -0.021 | -8.696
-10 | -0.567 | 0.06148 | -0.022 | -9.22
-9.5 | -0.554 | 0.05742 | -0.024 | -9.653
-9 | -0.547 | 0.04634 | -0.03 | -11.798
-8.5 | -0.627 | 0.01015 | -0.047 | -61.787
-8 | -0.594 | 0.00964 | -0.048 | -61.639
-7.5 | -0.555 | 0.0093 | -0.049 | -59.715
-7 | -0.512 | 0.00886 | -0.05 | -57.762
-6.5 | -0.465 | 0.00849 | -0.051 | -54.717
-6 | -0.414 | 0.00694 | -0.052 | -59.678
-5.5 | -0.36 | 0.00717 | -0.053 | -50.262
-5 | -0.305 | 0.00686 | -0.054 | -44.427
-4.5 | -0.247 | 0.00664 | -0.056 | -37.228
-4 | -0.188 | 0.00681 | -0.057 | -27.574
-3.5 | -0.128 | 0.00658 | -0.058 | -19.389
-3 | -0.067 | 0.00617 | -0.059 | -10.788
-2.5 | -0.005 | 0.00596 | -0.06 | -0.846
-2 | 0.057 | 0.00584 | -0.061 | 9.737
-1.5 | 0.119 | 0.00326 | -0.062 | 36.427
-1 | 0.181 | 0.00325 | -0.063 | 55.756
-0.5 | 0.243 | 0.00325 | -0.064 | 75.021
0 | 0.305 | 0.00327 | -0.065 | 93.304
0.5 | 0.367 | 0.00306 | -0.066 | 120.087
1 | 0.429 | 0.00309 | -0.067 | 138.859
1.5 | 0.489 | 0.00313 | -0.068 | 156.187
2 | 0.55 | 0.0032 | -0.069 | 172.039
2.5 | 0.611 | 0.00301 | -0.07 | 202.996
3 | 0.67 | 0.00383 | -0.071 | 174.785
3.5 | 0.727 | 0.00451 | -0.072 | 161.236
4 | 0.781 | 0.00953 | -0.073 | 81.985
4.5 | 0.836 | 0.00992 | -0.074 | 84.279
5 | 0.889 | 0.0105 | -0.074 | 84.65
5.5 | 0.94 | 0.01094 | -0.075 | 85.892
6 | 0.988 | 0.01142 | -0.076 | 86.53
6.5 | 1.029 | 0.01196 | -0.077 | 86.031
7 | 1.065 | 0.01252 | -0.078 | 84.999
7.5 | 1.094 | 0.01308 | -0.079 | 83.602
8 | 1.115 | 0.01374 | -0.08 | 81.165
8.5 | 1.129 | 0.01444 | -0.081 | 78.188
9 | 1.133 | 0.01525 | -0.082 | 74.301
9.5 | 1.127 | 0.01633 | -0.083 | 69.032
10 | 1.111 | 0.01715 | -0.083 | 64.799
10.5 | 1.075 | 0.01931 | -0.083 | 55.675
11 | 0.869 | 0.07016 | -0.048 | 12.392
11.5 | 0.829 | 0.07832 | -0.043 | 10.582
12 | 0.784 | 0.08482 | -0.042 | 9.245
12.5 | 0.733 | 0.09124 | -0.041 | 8.031
13 | 0.676 | 0.09812 | -0.041 | 6.891
13.5 | 0.615 | 0.10338 | -0.043 | 5.946
14 | 0.54 | 0.11057 | -0.044 | 4.885

## 62. Re 3M Mach 0.25 (2)
BIGFOIL.COM POLAR EXPORT
NACA67A312
NACA67A312 |  |  |  | Cl Max: | 1.3692 | at alpha= | 14.5 | deg
XFOIL ncrit=9 |  |  |  | L/D Max: | 138.225 | at alpha= | 1.5 | deg
Re: | 3000000 |  |  | Cd Min: | 0.15325 | at alpha= | -16 | deg
Mach: | 0.25 |  |  | Cl=0 at alpha= | -2.7631 | deg
|  |  |  | @ Cl=0.1, Cd= | 0.0055506
|  |  |  | @ Cl=0.4, Cd= | 0.0033532
|  |  |  | @ Cl=0.6, Cd= | 0.0080201
alpha (deg) | Cl | Cd | Cm | Cl/Cd
-16 | -0.4 | 0.15325 | -0.0651 | -2.6101
-15.5 | -0.3885 | 0.14567 | -0.069 | -2.667
-15 | -0.3753 | 0.13852 | -0.0729 | -2.7094
-14.5 | -0.3715 | 0.12882 | -0.0773 | -2.8839
-14 | -0.3736 | 0.1184 | -0.082 | -3.1554
-13.5 | -0.3751 | 0.10887 | -0.0865 | -3.4454
-13 | -0.3667 | 0.10189 | -0.0902 | -3.599
-12.5 | -0.3698 | 0.09267 | -0.0948 | -3.9905
-12 | -0.7488 | 0.03164 | -0.1149 | -23.6662
-11.5 | -0.7899 | 0.0259 | -0.1049 | -30.4981
-11 | -0.8038 | 0.02194 | -0.0953 | -36.6363
-10.5 | -0.7848 | 0.01892 | -0.0899 | -41.4799
-10 | -0.755 | 0.01634 | -0.0857 | -46.2056
-9.5 | -0.7136 | 0.01464 | -0.0829 | -48.7432
-9 | -0.6688 | 0.01317 | -0.0806 | -50.7821
-8.5 | -0.6199 | 0.01213 | -0.0789 | -51.1047
-8 | -0.568 | 0.01142 | -0.0777 | -49.7373
-7.5 | -0.523 | 0.0099 | -0.0754 | -52.8283
-7 | -0.4714 | 0.00916 | -0.0742 | -51.4629
-6.5 | -0.4179 | 0.0086 | -0.0734 | -48.593
-6 | -0.3634 | 0.00815 | -0.0728 | -44.589
-5.5 | -0.3079 | 0.0078 | -0.0724 | -39.4744
-5 | -0.2533 | 0.00737 | -0.0719 | -34.3691
-4.5 | -0.1974 | 0.00708 | -0.0717 | -27.8814
-4 | -0.1411 | 0.00685 | -0.0717 | -20.5985
-3.5 | -0.084 | 0.00663 | -0.0719 | -12.6697
-3 | -0.0271 | 0.00639 | -0.072 | -4.241
-2.5 | 0.0301 | 0.00618 | -0.0723 | 4.8706
-2 | 0.0848 | 0.00578 | -0.0721 | 14.6713
-1 | 0.1842 | 0.00428 | -0.0703 | 43.0374
-0.5 | 0.2328 | 0.00348 | -0.069 | 66.8966
0 | 0.2918 | 0.00337 | -0.0695 | 86.5875
0.5 | 0.3508 | 0.00337 | -0.0699 | 104.095
1 | 0.4094 | 0.00335 | -0.0703 | 122.209
1.5 | 0.4672 | 0.00338 | -0.0705 | 138.2249
2 | 0.5048 | 0.00406 | -0.0665 | 124.335
2.5 | 0.5294 | 0.00508 | -0.06 | 104.2126
3 | 0.5491 | 0.00599 | -0.0524 | 91.6694
3.5 | 0.563 | 0.00698 | -0.0439 | 80.659
4 | 0.5918 | 0.00786 | -0.0386 | 75.2926
4.5 | 0.6292 | 0.00859 | -0.035 | 73.248
5.5 | 0.7194 | 0.00951 | -0.0307 | 75.6467
6 | 0.7663 | 0.00992 | -0.0289 | 77.248
6.5 | 0.8113 | 0.01041 | -0.0268 | 77.9347
7 | 0.856 | 0.01095 | -0.0246 | 78.1735
7.5 | 0.8986 | 0.01159 | -0.0219 | 77.5324
8 | 0.9429 | 0.01212 | -0.0196 | 77.797
8.5 | 0.9854 | 0.01279 | -0.017 | 77.0446
9.5 | 1.065 | 0.01432 | -0.0107 | 74.3715
10 | 1.1062 | 0.01509 | -0.0079 | 73.3068
11 | 1.1976 | 0.01756 | -0.0051 | 68.2005
11.5 | 1.2336 | 0.01884 | -0.0018 | 65.4777
12 | 1.2674 | 0.02033 | 0.0017 | 62.3414
12.5 | 1.3007 | 0.02182 | 0.0052 | 59.6104
13 | 1.3204 | 0.02437 | 0.01 | 54.1814
13.5 | 1.3451 | 0.02655 | 0.014 | 50.6629
14 | 1.3564 | 0.02976 | 0.0189 | 45.578
14.5 | 1.3692 | 0.03295 | 0.0231 | 41.5539
15 | 1.3675 | 0.03749 | 0.0276 | 36.4764
15.5 | 1.36 | 0.04288 | 0.0312 | 31.7164
16 | 1.3434 | 0.04971 | 0.0334 | 27.0247
16.5 | 1.3229 | 0.05793 | 0.0335 | 22.8362
17 | 1.2793 | 0.07057 | 0.0296 | 18.1281
17.5 | 1.2251 | 0.08778 | 0.02 | 13.9565
18 | 1.1465 | 0.11364 | 0.0032 | 10.0889
18.5 | 1.043 | 0.145 | -0.0155 | 7.1931

## 63. Re 3M Mach 0.50 (1)
BIGFOIL.COM POLAR EXPORT
NACA67A312
NACA67A312 |  |  |  | Cl Max: | 1.204 | at alpha= | 20 | deg
JavaFoil+Calcfoil stall+Eppler ext transition |  |  |  | L/D Max: | 175.888 | at alpha= | 2.5 | deg
Re: | 3000000 |  |  | Cd Min: | 0.00297 | at alpha= | -1 | deg
Mach: | 0.5 |  |  | Cl=0 at alpha= | -2.4565 | deg
|  |  |  | @ Cl=0.1, Cd= | 0.0042333
|  |  |  | @ Cl=0.4, Cd= | 0.0034874
|  |  |  | @ Cl=0.6, Cd= | 0.0037157
alpha (deg) | Cl | Cd | Cm | Cl/Cd
-20 | -0.953 | 0.16845 | -0.016 | -5.659
-19.5 | -0.928 | 0.16405 | -0.017 | -5.659
-19 | -0.899 | 0.15775 | -0.017 | -5.699
-18.5 | -0.872 | 0.15118 | -0.017 | -5.768
-18 | -0.845 | 0.14647 | -0.017 | -5.77
-17.5 | -0.819 | 0.14089 | -0.018 | -5.81
-17 | -0.792 | 0.13756 | -0.018 | -5.758
-16.5 | -0.766 | 0.13433 | -0.019 | -5.703
-16 | -0.737 | 0.12802 | -0.019 | -5.76
-15.5 | -0.71 | 0.12343 | -0.019 | -5.754
-15 | -0.684 | 0.11861 | -0.02 | -5.763
-14.5 | -0.657 | 0.11676 | -0.02 | -5.625
-14 | -0.63 | 0.10904 | -0.021 | -5.777
-13.5 | -0.603 | 0.109 | -0.021 | -5.532
-13 | -0.575 | 0.10392 | -0.021 | -5.53
-12.5 | -0.548 | 0.09788 | -0.021 | -5.596
-12 | -0.521 | 0.09305 | -0.022 | -5.596
-11.5 | -0.494 | 0.09021 | -0.022 | -5.473
-11 | -0.467 | 0.08556 | -0.023 | -5.455
-10.5 | -0.439 | 0.08547 | -0.023 | -5.141
-10 | -0.412 | 0.07149 | -0.023 | -5.762
-9.5 | -0.385 | 0.06396 | -0.024 | -6.018
-9 | -0.358 | 0.05925 | -0.025 | -6.039
-8.5 | -0.331 | 0.05432 | -0.025 | -6.086
-8 | -0.303 | 0.05692 | -0.024 | -5.319
-7.5 | -0.276 | 0.05115 | -0.026 | -5.395
-7 | -0.25 | 0.04452 | -0.03 | -5.609
-6.5 | -0.348 | 0.04205 | -0.03 | -8.278
-6 | -0.418 | 0.00911 | -0.058 | -45.842
-5.5 | -0.38 | 0.00863 | -0.059 | -43.956
-5 | -0.328 | 0.00813 | -0.061 | -40.363
-4.5 | -0.27 | 0.00769 | -0.062 | -35.07
-4 | -0.207 | 0.00734 | -0.063 | -28.189
-3.5 | -0.141 | 0.007 | -0.064 | -20.184
-3 | -0.074 | 0.00554 | -0.065 | -13.359
-2.5 | -0.006 | 0.00573 | -0.067 | -0.98
-2 | 0.063 | 0.00556 | -0.068 | 11.391
-1.5 | 0.133 | 0.00305 | -0.069 | 43.589
-1 | 0.203 | 0.00297 | -0.07 | 68.245
-0.5 | 0.272 | 0.00344 | -0.071 | 79.142
0 | 0.34 | 0.00347 | -0.072 | 98.112
0.5 | 0.409 | 0.00349 | -0.074 | 117.175
1 | 0.478 | 0.00356 | -0.075 | 134.129
1.5 | 0.545 | 0.00365 | -0.076 | 149.364
2 | 0.612 | 0.00373 | -0.077 | 164.106
2.5 | 0.679 | 0.00386 | -0.078 | 175.888
3 | 0.744 | 0.00449 | -0.079 | 165.436
3.5 | 0.803 | 0.01029 | -0.08 | 78.005
4 | 0.863 | 0.01075 | -0.081 | 80.246
4.5 | 0.919 | 0.01134 | -0.082 | 81.031
5 | 0.969 | 0.01216 | -0.083 | 79.636
5.5 | 1.01 | 0.01286 | -0.084 | 78.516
6 | 1.038 | 0.01368 | -0.085 | 75.896
6.5 | 1.025 | 0.01468 | -0.086 | 69.831
7 | 0.734 | 0.04787 | -0.043 | 15.339
7.5 | 0.66 | 0.01647 | -0.088 | 40.07
8 | 0.569 | 0.0544 | -0.044 | 10.456
8.5 | 0.594 | 0.0632 | -0.041 | 9.401
9 | 0.622 | 0.06034 | -0.044 | 10.306
9.5 | 0.648 | 0.06677 | -0.044 | 9.708
10 | 0.674 | 0.07698 | -0.044 | 8.761
10.5 | 0.702 | 0.08226 | -0.046 | 8.531
11 | 0.728 | 0.08657 | -0.046 | 8.41
11.5 | 0.754 | 0.09119 | -0.047 | 8.273
12 | 0.781 | 0.09395 | -0.047 | 8.31
12.5 | 0.809 | 0.09943 | -0.051 | 8.132
13 | 0.835 | 0.10294 | -0.052 | 8.11
13.5 | 0.861 | 0.10776 | -0.052 | 7.99
14 | 0.887 | 0.10976 | -0.053 | 8.082
14.5 | 0.914 | 0.11785 | -0.055 | 7.757
15 | 0.942 | 0.12561 | -0.058 | 7.501
15.5 | 0.967 | 0.12399 | -0.057 | 7.798
16 | 0.993 | 0.12943 | -0.058 | 7.673
16.5 | 1.02 | 0.13555 | -0.059 | 7.522
17 | 1.049 | 0.14101 | -0.063 | 7.441
17.5 | 1.073 | 0.14278 | -0.062 | 7.516
18 | 1.099 | 0.14684 | -0.063 | 7.484
18.5 | 1.125 | 0.15209 | -0.064 | 7.399
19 | 1.154 | 0.15809 | -0.067 | 7.3
19.5 | 1.181 | 0.16919 | -0.069 | 6.982
20 | 1.204 | 0.16817 | -0.068 | 7.161

## 64. Re 3M Mach 0.50 (2)
BIGFOIL.COM POLAR EXPORT
NACA67A312
NACA67A312 |  |  |  | Cl Max: | 1.0328 | at alpha= | 9 | deg
XFOIL ncrit=9 |  |  |  | L/D Max: | 146.685 | at alpha= | 1.5 | deg
Re: | 3000000 |  |  | Cd Min: | 0.23204 | at alpha= | -20 | deg
Mach: | 0.5 |  |  | Cl=0 at alpha= | -2.854 | deg
|  |  |  | @ Cl=0.1, Cd= | 0.0062635
|  |  |  | @ Cl=0.4, Cd= | 0.0035984
|  |  |  | @ Cl=0.6, Cd= | 0.0094161
alpha (deg) | Cl | Cd | Cm | Cl/Cd
-20 | -0.5358 | 0.23204 | -0.0347 | -2.3091
-19.5 | -0.5159 | 0.22468 | -0.0394 | -2.2962
-19 | -0.4966 | 0.21676 | -0.0438 | -2.291
-18.5 | -0.4774 | 0.20894 | -0.0481 | -2.2849
-18 | -0.4605 | 0.19959 | -0.0526 | -2.3072
-17.5 | -0.4397 | 0.19261 | -0.057 | -2.2829
-17 | -0.4204 | 0.185 | -0.0613 | -2.2724
-16.5 | -0.4022 | 0.17696 | -0.0655 | -2.2728
-16 | -0.3871 | 0.16794 | -0.0699 | -2.305
-15.5 | -0.3718 | 0.15927 | -0.0744 | -2.3344
-15 | -0.3498 | 0.15323 | -0.0785 | -2.2828
-14.5 | -0.3331 | 0.14552 | -0.0827 | -2.289
-14 | -0.3194 | 0.13712 | -0.0869 | -2.3293
-13.5 | -0.3086 | 0.12804 | -0.0913 | -2.4102
-13 | -0.2967 | 0.1202 | -0.0955 | -2.4684
-12.5 | -0.2793 | 0.11369 | -0.0993 | -2.4567
-12 | -0.2689 | 0.10575 | -0.1035 | -2.5428
-11.5 | -0.2628 | 0.09724 | -0.1077 | -2.7026
-11 | -0.261 | 0.0885 | -0.112 | -2.9492
-10.5 | -0.2649 | 0.07929 | -0.1165 | -3.3409
-10 | -0.2723 | 0.0702 | -0.1212 | -3.8789
-9.5 | -0.2905 | 0.05949 | -0.1275 | -4.8832
-9 | -0.3224 | 0.04747 | -0.1366 | -6.7917
-8.5 | -0.3633 | 0.03949 | -0.135 | -9.1998
-8 | -0.4015 | 0.03358 | -0.1267 | -11.9565
-7.5 | -0.4303 | 0.0271 | -0.1169 | -15.8782
-7 | -0.4496 | 0.01939 | -0.1071 | -23.1872
-6.5 | -0.4295 | 0.01389 | -0.1002 | -30.9215
-6 | -0.3816 | 0.01072 | -0.096 | -35.597
-5.5 | -0.3265 | 0.00922 | -0.0926 | -35.4121
-5 | -0.2682 | 0.00838 | -0.0899 | -32.0048
-4.5 | -0.2087 | 0.0077 | -0.0877 | -27.1039
-4 | -0.1459 | 0.0073 | -0.0864 | -19.9863
-3.5 | -0.0825 | 0.00698 | -0.0855 | -11.8195
-3 | -0.0186 | 0.00672 | -0.085 | -2.7679
-2.5 | 0.0451 | 0.00648 | -0.0846 | 6.9599
-2 | 0.1085 | 0.00623 | -0.0844 | 17.4157
-1.5 | 0.1656 | 0.00569 | -0.0832 | 29.1037
-1 | 0.2167 | 0.00487 | -0.0811 | 44.4969
-0.5 | 0.2637 | 0.00374 | -0.0782 | 70.508
0 | 0.3301 | 0.00363 | -0.0786 | 90.9366
0.5 | 0.3965 | 0.0036 | -0.0788 | 110.1389
1 | 0.4625 | 0.00357 | -0.079 | 129.5518
1.5 | 0.5266 | 0.00359 | -0.0786 | 146.6852
2 | 0.5507 | 0.00435 | -0.0699 | 126.5977
2.5 | 0.5359 | 0.00545 | -0.0533 | 98.3303
3 | 0.54 | 0.00674 | -0.0415 | 80.1187
4 | 0.5882 | 0.00915 | -0.0266 | 64.2842
4.5 | 0.629 | 0.01007 | -0.0221 | 62.4628
5 | 0.6812 | 0.01064 | -0.0194 | 64.0226
5.5 | 0.7334 | 0.01123 | -0.0165 | 65.3072
6 | 0.7847 | 0.0119 | -0.0132 | 65.9412
6.5 | 0.836 | 0.01266 | -0.0097 | 66.0348
7 | 0.8842 | 0.01356 | -0.0055 | 65.2065
7.5 | 0.9305 | 0.01467 | -0.0007 | 63.4288
8 | 0.9739 | 0.016 | 0.0047 | 60.8687
8.5 | 1.0077 | 0.01811 | 0.0115 | 55.6433
9 | 1.0328 | 0.02168 | 0.019 | 47.6384
9.5 | 1.0303 | 0.02784 | 0.0278 | 37.0079
10 | 1.0105 | 0.03538 | 0.0343 | 28.5613
10.5 | 0.9803 | 0.04311 | 0.0393 | 22.7395
11 | 0.9374 | 0.05267 | 0.0413 | 17.7976
11.5 | 0.8989 | 0.06385 | 0.0385 | 14.0783
12 | 0.8623 | 0.0781 | 0.0298 | 11.041
12.5 | 0.8343 | 0.09603 | 0.0173 | 8.6879
13 | 0.8103 | 0.11151 | 0.0078 | 7.2666
13.5 | 0.7878 | 0.12676 | -0.0012 | 6.2149
14 | 0.7734 | 0.14121 | -0.0094 | 5.4769

## 65. Re 4M Mach 0.00 (1)
BIGFOIL.COM POLAR EXPORT
NACA67A312
NACA67A312 |  |  |  | Cl Max: | 1.189 | at alpha= | 10.5 | deg
JavaFoil+Calcfoil stall+Eppler ext transition |  |  |  | L/D Max: | 174.732 | at alpha= | 2 | deg
Re: | 4000000 |  |  | Cd Min: | 0.00302 | at alpha= | -0.5 | deg
Mach: | 0 |  |  | Cl=0 at alpha= | -2.4583 | deg
|  |  |  | @ Cl=0.1, Cd= | 0.003725
|  |  |  | @ Cl=0.4, Cd= | 0.0031067
|  |  |  | @ Cl=0.6, Cd= | 0.0035763
alpha (deg) | Cl | Cd | Cm | Cl/Cd
-15 | -0.634 | 0.10504 | -0.016 | -6.033
-14.5 | -0.646 | 0.09974 | -0.017 | -6.474
-14 | -0.654 | 0.09386 | -0.017 | -6.971
-13.5 | -0.661 | 0.08906 | -0.018 | -7.418
-13 | -0.664 | 0.08396 | -0.019 | -7.91
-12.5 | -0.665 | 0.07774 | -0.02 | -8.551
-12 | -0.663 | 0.07239 | -0.021 | -9.153
-11.5 | -0.657 | 0.06702 | -0.023 | -9.801
-11 | -0.654 | 0.0558 | -0.027 | -11.716
-10.5 | -0.635 | 0.05298 | -0.028 | -11.985
-10 | -0.731 | 0.01076 | -0.042 | -67.938
-9.5 | -0.705 | 0.01003 | -0.043 | -70.286
-9 | -0.673 | 0.00954 | -0.044 | -70.531
-8.5 | -0.636 | 0.00914 | -0.045 | -69.589
-8 | -0.596 | 0.00874 | -0.047 | -68.233
-7.5 | -0.553 | 0.00717 | -0.048 | -77.113
-7 | -0.506 | 0.00742 | -0.049 | -68.254
-6.5 | -0.457 | 0.00712 | -0.05 | -64.209
-6 | -0.406 | 0.00728 | -0.051 | -55.716
-5.5 | -0.352 | 0.00713 | -0.052 | -49.369
-5 | -0.297 | 0.00676 | -0.053 | -43.871
-4.5 | -0.24 | 0.00652 | -0.054 | -36.806
-4 | -0.182 | 0.00629 | -0.055 | -28.995
-3.5 | -0.124 | 0.00615 | -0.056 | -20.138
-3 | -0.065 | 0.00594 | -0.057 | -10.87
-2.5 | -0.005 | 0.00611 | -0.058 | -0.8
-2 | 0.055 | 0.00569 | -0.059 | 9.675
-1.5 | 0.115 | 0.00307 | -0.06 | 37.534
-1 | 0.176 | 0.00305 | -0.061 | 57.565
-0.5 | 0.236 | 0.00302 | -0.062 | 78.165
0 | 0.296 | 0.00302 | -0.063 | 97.8
0.5 | 0.356 | 0.00307 | -0.064 | 116.063
1 | 0.416 | 0.00312 | -0.065 | 133.222
1.5 | 0.474 | 0.00315 | -0.066 | 150.718
2 | 0.534 | 0.00305 | -0.067 | 174.732
2.5 | 0.592 | 0.00345 | -0.068 | 171.698
3 | 0.649 | 0.00435 | -0.069 | 149.186
3.5 | 0.705 | 0.00574 | -0.07 | 122.788
4 | 0.759 | 0.00877 | -0.07 | 86.497
4.5 | 0.813 | 0.0091 | -0.071 | 89.399
5 | 0.866 | 0.00951 | -0.072 | 91.05
5.5 | 0.917 | 0.00998 | -0.073 | 91.862
6 | 0.965 | 0.01037 | -0.074 | 93.099
6.5 | 1.009 | 0.01084 | -0.075 | 93.089
7 | 1.049 | 0.01128 | -0.076 | 93.053
7.5 | 1.085 | 0.01176 | -0.077 | 92.258
8 | 1.116 | 0.01228 | -0.078 | 90.827
8.5 | 1.141 | 0.01282 | -0.079 | 89.059
9 | 1.162 | 0.01346 | -0.079 | 86.287
9.5 | 1.176 | 0.01421 | -0.08 | 82.768
10 | 1.186 | 0.01478 | -0.081 | 80.208
10.5 | 1.189 | 0.01559 | -0.082 | 76.273
11 | 1.187 | 0.01637 | -0.083 | 72.504
11.5 | 1.177 | 0.01766 | -0.083 | 66.656
12 | 1.161 | 0.01902 | -0.084 | 61.049
12.5 | 1.126 | 0.02279 | -0.083 | 49.433
13 | 0.949 | 0.07685 | -0.056 | 12.354
13.5 | 0.921 | 0.08633 | -0.052 | 10.674
14 | 0.89 | 0.09454 | -0.05 | 9.419
14.5 | 0.859 | 0.10119 | -0.049 | 8.487
15 | 0.826 | 0.10787 | -0.048 | 7.655
15.5 | 0.792 | 0.1155 | -0.047 | 6.856

## 66. Re 4M Mach 0.00 (2)
BIGFOIL.COM POLAR EXPORT
NACA67A312
NACA67A312 |  |  |  | Cl Max: | 1.5958 | at alpha= | 19.5 | deg
XFOIL ncrit=9 |  |  |  | L/D Max: | 133.353 | at alpha= | 1.5 | deg
Re: | 4000000 |  |  | Cd Min: | 0.0539 | at alpha= | 20 | deg
Mach: | 0 |  |  | Cl=0 at alpha= | -2.7248 | deg
|  |  |  | @ Cl=0.1, Cd= | 0.0051667
|  |  |  | @ Cl=0.4, Cd= | 0.003025
|  |  |  | @ Cl=0.6, Cd= | 0.0073462
alpha (deg) | Cl | Cd | Cm | Cl/Cd
-19 | -1.1613 | 0.0455 | -0.1135 | -25.5231
-18.5 | -1.1609 | 0.04069 | -0.1147 | -28.5304
-18 | -1.1969 | 0.03369 | -0.1135 | -35.5269
-17.5 | -1.1863 | 0.03108 | -0.1118 | -38.1692
-17 | -1.1767 | 0.02868 | -0.1092 | -41.0286
-16.5 | -1.1675 | 0.02636 | -0.1061 | -44.2906
-16 | -1.1627 | 0.02398 | -0.1016 | -48.4862
-15.5 | -1.1492 | 0.02212 | -0.0975 | -51.953
-15 | -1.1242 | 0.021 | -0.0942 | -53.5333
-14.5 | -1.1037 | 0.01964 | -0.0901 | -56.1965
-14 | -1.0753 | 0.01872 | -0.0866 | -57.4412
-13.5 | -1.0464 | 0.01789 | -0.0829 | -58.4908
-13 | -1.0157 | 0.01698 | -0.0795 | -59.8174
-12.5 | -0.9713 | 0.01665 | -0.0784 | -58.3363
-12 | -0.941 | 0.01486 | -0.0751 | -63.3244
-11.5 | -0.9078 | 0.01309 | -0.0722 | -69.3506
-11 | -0.8631 | 0.01227 | -0.071 | -70.3423
-10.5 | -0.8155 | 0.01168 | -0.0702 | -69.8202
-10 | -0.7671 | 0.01114 | -0.0696 | -68.86
-9.5 | -0.7179 | 0.01061 | -0.069 | -67.6626
-9 | -0.668 | 0.01006 | -0.0685 | -66.4016
-8.5 | -0.6174 | 0.00956 | -0.0681 | -64.5816
-8 | -0.5661 | 0.00911 | -0.0679 | -62.1405
-7.5 | -0.5143 | 0.00867 | -0.0677 | -59.3195
-7 | -0.4635 | 0.00813 | -0.0672 | -57.0111
-6.5 | -0.4122 | 0.00764 | -0.0668 | -53.9529
-6 | -0.3591 | 0.00732 | -0.0668 | -49.0574
-5.5 | -0.305 | 0.00707 | -0.0669 | -43.14
-5 | -0.2511 | 0.00676 | -0.067 | -37.145
-4.5 | -0.1966 | 0.00648 | -0.0672 | -30.3395
-4 | -0.1416 | 0.00625 | -0.0675 | -22.656
-3.5 | -0.0861 | 0.00606 | -0.0679 | -14.2079
-3 | -0.0306 | 0.00586 | -0.0683 | -5.2218
-2.5 | 0.025 | 0.00567 | -0.0687 | 4.4092
-2 | 0.0791 | 0.00537 | -0.0688 | 14.73
-1.5 | 0.1305 | 0.00487 | -0.0685 | 26.7967
-1 | 0.1813 | 0.00423 | -0.0682 | 42.8605
-0.5 | 0.2308 | 0.00351 | -0.0675 | 65.755
0 | 0.2826 | 0.00299 | -0.0672 | 94.5151
0.5 | 0.3399 | 0.00297 | -0.0678 | 114.4444
1 | 0.3964 | 0.003 | -0.0682 | 132.1333
1.5 | 0.4454 | 0.00334 | -0.0671 | 133.3533
2 | 0.4729 | 0.00453 | -0.0617 | 104.3929
3 | 0.5408 | 0.00605 | -0.0536 | 89.3884
3.5 | 0.5706 | 0.00676 | -0.0487 | 84.4083
4 | 0.6027 | 0.0074 | -0.0443 | 81.4459
4.5 | 0.6419 | 0.00794 | -0.0414 | 80.8438
5 | 0.6859 | 0.0083 | -0.0395 | 82.6386
5.5 | 0.7302 | 0.00867 | -0.0377 | 84.2215
6 | 0.7755 | 0.00901 | -0.0362 | 86.071
6.5 | 0.8197 | 0.0094 | -0.0345 | 87.2021
7 | 0.8632 | 0.00984 | -0.0327 | 87.7236
7.5 | 0.905 | 0.01033 | -0.0306 | 87.6089
8 | 0.9487 | 0.01075 | -0.029 | 88.2512
8.5 | 0.99 | 0.01131 | -0.0269 | 87.5332
9 | 1.0305 | 0.01186 | -0.0247 | 86.8887
9.5 | 1.0719 | 0.01235 | -0.0228 | 86.7935
10 | 1.111 | 0.01293 | -0.0205 | 85.9242
10.5 | 1.1469 | 0.01366 | -0.0176 | 83.9605
11 | 1.1926 | 0.01438 | -0.0171 | 82.9346
12 | 1.2765 | 0.01595 | -0.0147 | 80.0313
12.5 | 1.3129 | 0.0168 | -0.0125 | 78.1488
13 | 1.3478 | 0.01778 | -0.0102 | 75.8043
13.5 | 1.3777 | 0.0191 | -0.0073 | 72.1309
14 | 1.4091 | 0.02031 | -0.0047 | 69.3796
14.5 | 1.4403 | 0.02147 | -0.0023 | 67.0843
15 | 1.4706 | 0.0227 | 0.0001 | 64.7841
15.5 | 1.4985 | 0.02412 | 0.0027 | 62.1269
16 | 1.5218 | 0.02587 | 0.0056 | 58.8249
16.5 | 1.5444 | 0.0277 | 0.0083 | 55.7545
17 | 1.5628 | 0.02993 | 0.0112 | 52.2152
17.5 | 1.5761 | 0.03262 | 0.0142 | 48.317
18 | 1.5797 | 0.03631 | 0.0175 | 43.5059
18.5 | 1.5861 | 0.03993 | 0.02 | 39.722
19 | 1.5949 | 0.04357 | 0.0217 | 36.6055
19.5 | 1.5958 | 0.04827 | 0.0231 | 33.0599
20 | 1.5918 | 0.0539 | 0.0236 | 29.5325

## 67. Re 4M Mach 0.10 (1)
BIGFOIL.COM POLAR EXPORT
NACA67A312
NACA67A312 |  |  |  | Cl Max: | 1.178 | at alpha= | 10 | deg
JavaFoil+Calcfoil stall+Eppler ext transition |  |  |  | L/D Max: | 176.658 | at alpha= | 2 | deg
Re: | 4000000 |  |  | Cd Min: | 0.00301 | at alpha= | 0 | deg
Mach: | 0.1 |  |  | Cl=0 at alpha= | -2.4583 | deg
|  |  |  | @ Cl=0.1, Cd= | 0.0037498
|  |  |  | @ Cl=0.4, Cd= | 0.003085
|  |  |  | @ Cl=0.6, Cd= | 0.0035125
alpha (deg) | Cl | Cd | Cm | Cl/Cd
-15 | -0.604 | 0.10689 | -0.016 | -5.653
-14.5 | -0.62 | 0.10022 | -0.017 | -6.185
-14 | -0.632 | 0.09472 | -0.017 | -6.67
-13.5 | -0.641 | 0.09004 | -0.018 | -7.12
-13 | -0.647 | 0.08467 | -0.018 | -7.643
-12.5 | -0.651 | 0.07801 | -0.02 | -8.349
-12 | -0.652 | 0.07283 | -0.021 | -8.95
-11.5 | -0.649 | 0.0674 | -0.023 | -9.622
-11 | -0.641 | 0.06023 | -0.025 | -10.642
-10.5 | -0.623 | 0.05751 | -0.026 | -10.841
-10 | -0.724 | 0.01119 | -0.042 | -64.673
-9.5 | -0.702 | 0.01014 | -0.044 | -69.247
-9 | -0.671 | 0.00963 | -0.045 | -69.703
-8.5 | -0.636 | 0.0092 | -0.046 | -69.127
-8 | -0.596 | 0.00879 | -0.047 | -67.841
-7.5 | -0.553 | 0.00851 | -0.048 | -65.071
-7 | -0.507 | 0.00744 | -0.049 | -68.203
-6.5 | -0.458 | 0.00715 | -0.05 | -64.162
-6 | -0.407 | 0.00691 | -0.051 | -58.893
-5.5 | -0.353 | 0.00711 | -0.052 | -49.688
-5 | -0.298 | 0.00684 | -0.053 | -43.566
-4.5 | -0.241 | 0.00652 | -0.054 | -36.981
-4 | -0.183 | 0.00631 | -0.055 | -29.03
-3.5 | -0.124 | 0.00615 | -0.056 | -20.229
-3 | -0.065 | 0.00592 | -0.057 | -10.966
-2.5 | -0.005 | 0.00582 | -0.058 | -0.844
-2 | 0.055 | 0.00569 | -0.059 | 9.723
-1.5 | 0.116 | 0.00306 | -0.06 | 37.804
-1 | 0.176 | 0.00306 | -0.061 | 57.602
-0.5 | 0.237 | 0.00305 | -0.062 | 77.656
0 | 0.297 | 0.00301 | -0.063 | 98.802
0.5 | 0.358 | 0.00305 | -0.064 | 117.23
1 | 0.418 | 0.0031 | -0.065 | 134.631
1.5 | 0.477 | 0.00316 | -0.066 | 150.971
2 | 0.536 | 0.00304 | -0.067 | 176.658
2.5 | 0.595 | 0.00343 | -0.068 | 173.261
3 | 0.652 | 0.00437 | -0.069 | 149.296
3.5 | 0.708 | 0.00577 | -0.07 | 122.719
4 | 0.763 | 0.00883 | -0.071 | 86.398
4.5 | 0.817 | 0.00916 | -0.072 | 89.158
5 | 0.87 | 0.00956 | -0.073 | 90.912
5.5 | 0.92 | 0.01003 | -0.074 | 91.787
6 | 0.969 | 0.01044 | -0.074 | 92.866
6.5 | 1.013 | 0.01091 | -0.075 | 92.828
7 | 1.052 | 0.01137 | -0.076 | 92.546
7.5 | 1.087 | 0.01184 | -0.077 | 91.775
8 | 1.117 | 0.01238 | -0.078 | 90.195
8.5 | 1.141 | 0.01297 | -0.079 | 87.948
9 | 1.159 | 0.01364 | -0.08 | 84.998
9.5 | 1.172 | 0.01437 | -0.081 | 81.558
10 | 1.178 | 0.01501 | -0.081 | 78.511
10.5 | 1.178 | 0.01579 | -0.082 | 74.613
11 | 1.172 | 0.01666 | -0.083 | 70.355
11.5 | 1.157 | 0.01819 | -0.083 | 63.621
12 | 1.134 | 0.01999 | -0.084 | 56.714
12.5 | 0.941 | 0.07459 | -0.055 | 12.621
13 | 0.915 | 0.08195 | -0.052 | 11.167
13.5 | 0.887 | 0.0905 | -0.049 | 9.801
14 | 0.854 | 0.09687 | -0.048 | 8.819
14.5 | 0.818 | 0.10368 | -0.047 | 7.889
15 | 0.782 | 0.11055 | -0.047 | 7.07

## 68. Re 4M Mach 0.10 (2)
BIGFOIL.COM POLAR EXPORT
NACA67A312
NACA67A312 |  |  |  | Cl Max: | 1.5704 | at alpha= | 18.5 | deg
XFOIL ncrit=9 |  |  |  | L/D Max: | 134.102 | at alpha= | 1.5 | deg
Re: | 4000000 |  |  | Cd Min: | 0.06158 | at alpha= | 20 | deg
Mach: | 0.1 |  |  | Cl=0 at alpha= | -2.7276 | deg
|  |  |  | @ Cl=0.1, Cd= | 0.0052033
|  |  |  | @ Cl=0.4, Cd= | 0.003009
|  |  |  | @ Cl=0.6, Cd= | 0.0074011
alpha (deg) | Cl | Cd | Cm | Cl/Cd
-18 | -1.0848 | 0.04573 | -0.1157 | -23.7218
-17.5 | -1.0802 | 0.04114 | -0.1171 | -26.2567
-17 | -1.1032 | 0.03503 | -0.1164 | -31.493
-16.5 | -1.11 | 0.03109 | -0.1139 | -35.7028
-16 | -1.1225 | 0.02728 | -0.1093 | -41.1474
-15.5 | -1.1195 | 0.02466 | -0.1047 | -45.3974
-15 | -1.0995 | 0.02315 | -0.1012 | -47.4946
-14.5 | -1.0867 | 0.02131 | -0.0962 | -50.9948
-14 | -1.0595 | 0.02025 | -0.0927 | -52.321
-13.5 | -1.0337 | 0.01916 | -0.0886 | -53.9509
-13 | -1.0118 | 0.01792 | -0.0835 | -56.4621
-12.5 | -0.9688 | 0.01757 | -0.0819 | -55.1394
-12 | -0.9292 | 0.01666 | -0.0798 | -55.7743
-11.5 | -0.9085 | 0.01378 | -0.0749 | -65.9289
-11 | -0.8666 | 0.01264 | -0.073 | -68.5601
-10.5 | -0.8194 | 0.01196 | -0.072 | -68.5117
-10 | -0.7708 | 0.01137 | -0.0711 | -67.7924
-9.5 | -0.7213 | 0.01081 | -0.0704 | -66.7253
-9 | -0.6713 | 0.01022 | -0.0698 | -65.6849
-8.5 | -0.6205 | 0.00968 | -0.0693 | -64.1012
-8 | -0.5689 | 0.0092 | -0.0689 | -61.837
-7.5 | -0.5168 | 0.00875 | -0.0686 | -59.0629
-7 | -0.4654 | 0.00823 | -0.0681 | -56.5492
-6.5 | -0.4141 | 0.00769 | -0.0676 | -53.8492
-6 | -0.3608 | 0.00736 | -0.0675 | -49.0217
-5.5 | -0.3064 | 0.00709 | -0.0676 | -43.2158
-5 | -0.2521 | 0.00678 | -0.0676 | -37.1829
-4.5 | -0.1973 | 0.0065 | -0.0678 | -30.3538
-4 | -0.142 | 0.00627 | -0.068 | -22.6475
-3.5 | -0.0863 | 0.00607 | -0.0684 | -14.2175
-3 | -0.0304 | 0.00587 | -0.0688 | -5.1789
-2.5 | 0.0254 | 0.00568 | -0.0691 | 4.4718
-2 | 0.0801 | 0.0054 | -0.0693 | 14.8333
-1.5 | 0.1317 | 0.00489 | -0.069 | 26.9325
-1 | 0.1826 | 0.00425 | -0.0686 | 42.9647
-0.5 | 0.2322 | 0.00352 | -0.0679 | 65.9659
0 | 0.2842 | 0.00299 | -0.0676 | 95.0502
0.5 | 0.3418 | 0.00297 | -0.0682 | 115.0842
1 | 0.3987 | 0.003 | -0.0686 | 132.9
1.5 | 0.4479 | 0.00334 | -0.0674 | 134.1018
2 | 0.4748 | 0.00454 | -0.0618 | 104.5815
3 | 0.5415 | 0.00607 | -0.0534 | 89.2092
3.5 | 0.5692 | 0.00677 | -0.0479 | 84.0768
4 | 0.6019 | 0.00744 | -0.0436 | 80.9005
4.5 | 0.6416 | 0.00798 | -0.0407 | 80.401
5 | 0.6859 | 0.00835 | -0.0388 | 82.1437
5.5 | 0.7307 | 0.00871 | -0.0371 | 83.8921
6 | 0.7759 | 0.00907 | -0.0354 | 85.5458
6.5 | 0.8207 | 0.00946 | -0.0337 | 86.7548
7 | 0.8641 | 0.00992 | -0.0318 | 87.1069
7.5 | 0.9066 | 0.01041 | -0.0298 | 87.0893
8 | 0.9505 | 0.01085 | -0.028 | 87.6037
8.5 | 0.9915 | 0.01144 | -0.0258 | 86.6696
9 | 1.033 | 0.01198 | -0.0236 | 86.227
9.5 | 1.0741 | 0.01251 | -0.0215 | 85.8593
10 | 1.1135 | 0.01311 | -0.0191 | 84.9352
10.5 | 1.1489 | 0.01393 | -0.016 | 82.4767
11 | 1.1976 | 0.01461 | -0.0159 | 81.9713
11.5 | 1.2419 | 0.01543 | -0.015 | 80.4861
12 | 1.2798 | 0.01628 | -0.0128 | 78.6118
12.5 | 1.3161 | 0.0172 | -0.0105 | 76.5174
13 | 1.35 | 0.01831 | -0.0078 | 73.7302
13.5 | 1.38 | 0.01968 | -0.0048 | 70.122
14 | 1.4118 | 0.0209 | -0.0021 | 67.5502
14.5 | 1.4432 | 0.02214 | 0.0004 | 65.1852
15 | 1.472 | 0.02353 | 0.0032 | 62.5584
15.5 | 1.4984 | 0.02514 | 0.006 | 59.6022
16 | 1.5206 | 0.02708 | 0.0091 | 56.1521
16.5 | 1.5415 | 0.02918 | 0.0121 | 52.8273
17 | 1.5491 | 0.03239 | 0.0159 | 47.8265
17.5 | 1.5512 | 0.03626 | 0.0195 | 42.7799
18 | 1.5612 | 0.03961 | 0.0219 | 39.4143
18.5 | 1.5704 | 0.04329 | 0.0238 | 36.2763
19 | 1.5698 | 0.04821 | 0.0254 | 32.5617
19.5 | 1.5655 | 0.054 | 0.026 | 28.9907
20 | 1.551 | 0.06158 | 0.0252 | 25.1867

## 69. Re 4M Mach 0.25 (1)
BIGFOIL.COM POLAR EXPORT
NACA67A312
NACA67A312 |  |  |  | Cl Max: | 1.134 | at alpha= | 9 | deg
JavaFoil+Calcfoil stall+Eppler ext transition |  |  |  | L/D Max: | 188.162 | at alpha= | 2.5 | deg
Re: | 4000000 |  |  | Cd Min: | 0.00298 | at alpha= | 1.5 | deg
Mach: | 0.25 |  |  | Cl=0 at alpha= | -2.4597 | deg
|  |  |  | @ Cl=0.1, Cd= | 0.0038339
|  |  |  | @ Cl=0.4, Cd= | 0.0031313
|  |  |  | @ Cl=0.6, Cd= | 0.10585
alpha (deg) | Cl | Cd | Cm | Cl/Cd
-14 | -0.429 | 0.09992 | -0.018 | -4.296
-13.5 | -0.469 | 0.0947 | -0.018 | -4.958
-13 | -0.504 | 0.089 | -0.018 | -5.668
-12.5 | -0.534 | 0.08303 | -0.019 | -6.428
-12 | -0.557 | 0.07767 | -0.02 | -7.172
-11.5 | -0.573 | 0.07334 | -0.02 | -7.815
-11 | -0.577 | 0.06912 | -0.021 | -8.346
-10.5 | -0.575 | 0.06468 | -0.022 | -8.894
-10 | -0.569 | 0.05961 | -0.024 | -9.536
-9.5 | -0.556 | 0.05522 | -0.025 | -10.075
-9 | -0.655 | 0.01019 | -0.046 | -64.244
-8.5 | -0.628 | 0.00961 | -0.047 | -65.385
-8 | -0.595 | 0.00915 | -0.048 | -65.026
-7.5 | -0.556 | 0.0088 | -0.049 | -63.147
-7 | -0.512 | 0.00841 | -0.05 | -60.904
-6.5 | -0.465 | 0.00679 | -0.051 | -68.481
-6 | -0.414 | 0.00704 | -0.052 | -58.877
-5.5 | -0.361 | 0.00676 | -0.053 | -53.389
-5 | -0.305 | 0.00691 | -0.055 | -44.12
-4.5 | -0.247 | 0.00668 | -0.056 | -36.964
-4 | -0.188 | 0.0064 | -0.057 | -29.38
-3.5 | -0.128 | 0.00617 | -0.058 | -20.685
-3 | -0.067 | 0.00606 | -0.059 | -10.983
-2.5 | -0.005 | 0.00586 | -0.06 | -0.861
-2 | 0.057 | 0.00554 | -0.061 | 10.269
-1.5 | 0.119 | 0.00308 | -0.062 | 38.66
-1 | 0.181 | 0.00306 | -0.063 | 59.188
-0.5 | 0.243 | 0.00304 | -0.064 | 80.051
0 | 0.305 | 0.00306 | -0.065 | 99.791
0.5 | 0.367 | 0.00311 | -0.066 | 118.254
1 | 0.429 | 0.00315 | -0.067 | 136.309
1.5 | 0.49 | 0.00298 | -0.068 | 164.544
2 | 0.551 | 0.00308 | -0.069 | 178.516
2.5 | 0.611 | 0.00324 | -0.07 | 188.162
3 | 0.669 | 0.00462 | -0.071 | 144.789
3.5 | 0.726 | 0.00598 | -0.072 | 121.516
4 | 0.782 | 0.00905 | -0.073 | 86.356
4.5 | 0.837 | 0.00942 | -0.074 | 88.859
5 | 0.89 | 0.00998 | -0.075 | 89.184
5.5 | 0.941 | 0.0104 | -0.075 | 90.483
6 | 0.989 | 0.01085 | -0.076 | 91.14
6.5 | 1.03 | 0.01136 | -0.077 | 90.69
7 | 1.065 | 0.0119 | -0.078 | 89.556
7.5 | 1.095 | 0.01243 | -0.079 | 88.083
8 | 1.116 | 0.01304 | -0.08 | 85.579
8.5 | 1.13 | 0.01369 | -0.081 | 82.517
9 | 1.134 | 0.01448 | -0.082 | 78.328
9.5 | 1.128 | 0.0155 | -0.083 | 72.791
10 | 1.113 | 0.01626 | -0.083 | 68.418
10.5 | 1.085 | 0.01742 | -0.084 | 62.286
11 | 0.88 | 0.06461 | -0.055 | 13.612
11.5 | 0.831 | 0.0763 | -0.046 | 10.884
12 | 0.785 | 0.0829 | -0.044 | 9.47
12.5 | 0.734 | 0.08873 | -0.043 | 8.268
13 | 0.677 | 0.09466 | -0.043 | 7.152
13.5 | 0.615 | 0.09987 | -0.044 | 6.161
14 | 0.541 | 0.10585 | -0.045 | 5.106

## 70. Re 4M Mach 0.25 (2)
BIGFOIL.COM POLAR EXPORT
NACA67A312
NACA67A312 |  |  |  | Cl Max: | 1.4389 | at alpha= | 15 | deg
XFOIL ncrit=9 |  |  |  | L/D Max: | 137.821 | at alpha= | 1.5 | deg
Re: | 4000000 |  |  | Cd Min: | 0.19645 | at alpha= | 20 | deg
Mach: | 0.25 |  |  | Cl=0 at alpha= | -2.7452 | deg
|  |  |  | @ Cl=0.1, Cd= | 0.0053583
|  |  |  | @ Cl=0.4, Cd= | 0.0030243
|  |  |  | @ Cl=0.6, Cd= | 0.0076884
alpha (deg) | Cl | Cd | Cm | Cl/Cd
-16 | -0.4103 | 0.14966 | -0.0659 | -2.7415
-15.5 | -0.4003 | 0.14176 | -0.07 | -2.8238
-15 | -0.3866 | 0.13514 | -0.0737 | -2.8607
-14.5 | -0.3792 | 0.12686 | -0.0779 | -2.9891
-13 | -0.6784 | 0.04592 | -0.1218 | -14.7735
-12.5 | -0.7662 | 0.03335 | -0.1183 | -22.9745
-12 | -0.8086 | 0.02741 | -0.1097 | -29.5002
-11.5 | -0.8573 | 0.02168 | -0.0964 | -39.5434
-11 | -0.8613 | 0.01699 | -0.0881 | -50.6945
-10.5 | -0.828 | 0.01484 | -0.0841 | -55.7951
-10 | -0.7852 | 0.01339 | -0.0813 | -58.6408
-9.5 | -0.7361 | 0.01243 | -0.0795 | -59.2196
-9 | -0.6867 | 0.01141 | -0.0777 | -60.184
-8.5 | -0.6356 | 0.01057 | -0.0763 | -60.1325
-8 | -0.5829 | 0.00989 | -0.0751 | -58.9383
-7.5 | -0.5297 | 0.00927 | -0.0741 | -57.1413
-7 | -0.476 | 0.00873 | -0.0733 | -54.5246
-6.5 | -0.4241 | 0.00804 | -0.0721 | -52.7488
-6 | -0.3699 | 0.00757 | -0.0714 | -48.8639
-5.5 | -0.3139 | 0.00722 | -0.0712 | -43.4765
-5 | -0.2573 | 0.00693 | -0.0711 | -37.1284
-4.5 | -0.2012 | 0.0066 | -0.0709 | -30.4848
-4 | -0.1443 | 0.00634 | -0.071 | -22.7603
-3.5 | -0.087 | 0.00612 | -0.0712 | -14.2157
-3 | -0.0293 | 0.00593 | -0.0715 | -4.941
-2.5 | 0.0282 | 0.00574 | -0.0718 | 4.9129
-2 | 0.0848 | 0.00551 | -0.0719 | 15.3902
-1.5 | 0.1379 | 0.00498 | -0.0716 | 27.6908
-1 | 0.1899 | 0.00435 | -0.071 | 43.6552
-0.5 | 0.2404 | 0.00359 | -0.0702 | 66.9638
0 | 0.2932 | 0.00302 | -0.0697 | 97.0861
0.5 | 0.3525 | 0.003 | -0.0703 | 117.5
1 | 0.4111 | 0.00303 | -0.0707 | 135.6766
1.5 | 0.4617 | 0.00335 | -0.0694 | 137.8209
2.5 | 0.5161 | 0.00539 | -0.0575 | 95.7514
3 | 0.5399 | 0.00612 | -0.0508 | 88.219
3.5 | 0.5637 | 0.00694 | -0.0442 | 81.2248
4 | 0.5986 | 0.00767 | -0.04 | 78.0443
4.5 | 0.6405 | 0.00822 | -0.0373 | 77.9197
5 | 0.6866 | 0.00862 | -0.0353 | 79.652
5.5 | 0.7331 | 0.009 | -0.0334 | 81.4556
6 | 0.7793 | 0.00944 | -0.0314 | 82.553
6.5 | 0.8255 | 0.00989 | -0.0294 | 83.4681
7 | 0.8702 | 0.01039 | -0.0272 | 83.7536
7.5 | 0.9151 | 0.0109 | -0.0249 | 83.9541
8 | 0.9596 | 0.01145 | -0.0226 | 83.8079
9 | 1.0454 | 0.01273 | -0.0174 | 82.121
9.5 | 1.0868 | 0.01343 | -0.0145 | 80.9233
10 | 1.1243 | 0.01437 | -0.0109 | 78.2394
10.5 | 1.1618 | 0.01523 | -0.0074 | 76.2837
11 | 1.2227 | 0.01614 | -0.0089 | 75.7559
11.5 | 1.2587 | 0.01719 | -0.0052 | 73.2228
12 | 1.2935 | 0.01855 | -0.0016 | 69.7305
12.5 | 1.3231 | 0.02032 | 0.0025 | 65.1132
13 | 1.356 | 0.02182 | 0.0061 | 62.1448
13.5 | 1.3857 | 0.02354 | 0.0099 | 58.8658
14 | 1.4057 | 0.02604 | 0.0145 | 53.9823
14.5 | 1.4287 | 0.02832 | 0.0184 | 50.4484
15 | 1.4389 | 0.03167 | 0.0231 | 45.4342
15.5 | 1.4304 | 0.03671 | 0.0282 | 38.9649
16 | 1.409 | 0.04327 | 0.0323 | 32.563
16.5 | 1.398 | 0.04958 | 0.0344 | 28.1969
17 | 1.3596 | 0.05987 | 0.034 | 22.7092
17.5 | 1.3169 | 0.07265 | 0.0295 | 18.1266
18 | 1.2646 | 0.08966 | 0.0197 | 14.1044
18.5 | 1.211 | 0.10988 | 0.0066 | 11.0211
19 | 1.1189 | 0.13836 | -0.0109 | 8.0869
19.5 | 1.0317 | 0.16656 | -0.0287 | 6.1942
20 | 0.9543 | 0.19645 | -0.0466 | 4.8577

## 71. Re 4M Mach 0.50 (1)
BIGFOIL.COM POLAR EXPORT
NACA67A312
NACA67A312 |  |  |  | Cl Max: | 1.205 | at alpha= | 20 | deg
JavaFoil+Calcfoil stall+Eppler ext transition |  |  |  | L/D Max: | 167.28 | at alpha= | 2 | deg
Re: | 4000000 |  |  | Cd Min: | 0.00275 | at alpha= | 0 | deg
Mach: | 0.5 |  |  | Cl=0 at alpha= | -2.4565 | deg
|  |  |  | @ Cl=0.1, Cd= | 0.0040607
|  |  |  | @ Cl=0.4, Cd= | 0.0027585
|  |  |  | @ Cl=0.6, Cd= | 0.0036173
alpha (deg) | Cl | Cd | Cm | Cl/Cd
-20 | -0.953 | 0.16305 | -0.016 | -5.847
-19.5 | -0.929 | 0.16001 | -0.017 | -5.805
-19 | -0.901 | 0.15173 | -0.017 | -5.938
-18.5 | -0.872 | 0.14681 | -0.017 | -5.942
-18 | -0.846 | 0.14151 | -0.017 | -5.975
-17.5 | -0.819 | 0.13675 | -0.018 | -5.989
-17 | -0.792 | 0.13154 | -0.018 | -6.025
-16.5 | -0.766 | 0.13067 | -0.019 | -5.865
-16 | -0.738 | 0.12349 | -0.019 | -5.977
-15.5 | -0.711 | 0.11967 | -0.019 | -5.938
-15 | -0.684 | 0.11384 | -0.02 | -6.007
-14.5 | -0.657 | 0.11168 | -0.02 | -5.883
-14 | -0.63 | 0.10661 | -0.021 | -5.911
-13.5 | -0.603 | 0.10563 | -0.021 | -5.71
-13 | -0.575 | 0.09977 | -0.021 | -5.765
-12.5 | -0.548 | 0.08707 | -0.022 | -6.297
-12 | -0.521 | 0.08011 | -0.022 | -6.507
-11.5 | -0.494 | 0.07457 | -0.023 | -6.63
-11 | -0.468 | 0.06889 | -0.024 | -6.79
-10.5 | -0.44 | 0.08115 | -0.023 | -5.416
-10 | -0.412 | 0.06946 | -0.023 | -5.934
-9.5 | -0.385 | 0.06302 | -0.024 | -6.112
-9 | -0.358 | 0.05804 | -0.025 | -6.17
-8.5 | -0.331 | 0.05291 | -0.026 | -6.255
-8 | -0.303 | 0.0557 | -0.024 | -5.438
-7.5 | -0.276 | 0.0497 | -0.027 | -5.556
-7 | -0.25 | 0.0431 | -0.031 | -5.81
-6.5 | -0.35 | 0.04015 | -0.033 | -8.714
-6 | -0.418 | 0.00878 | -0.058 | -47.656
-5.5 | -0.38 | 0.00832 | -0.059 | -45.66
-5 | -0.329 | 0.00769 | -0.061 | -42.709
-4.5 | -0.27 | 0.00729 | -0.062 | -37.037
-4 | -0.207 | 0.00698 | -0.063 | -29.663
-3.5 | -0.141 | 0.00605 | -0.064 | -23.388
-3 | -0.074 | 0.0058 | -0.065 | -12.769
-2.5 | -0.006 | 0.00558 | -0.067 | -1.007
-2 | 0.063 | 0.00525 | -0.068 | 12.081
-1.5 | 0.133 | 0.003 | -0.069 | 44.243
-1 | 0.203 | 0.00296 | -0.07 | 68.549
-0.5 | 0.272 | 0.00295 | -0.071 | 92.254
0 | 0.341 | 0.00275 | -0.073 | 123.762
0.5 | 0.41 | 0.00276 | -0.074 | 148.72
1 | 0.479 | 0.00337 | -0.075 | 141.978
1.5 | 0.546 | 0.00344 | -0.076 | 158.653
2 | 0.613 | 0.00366 | -0.077 | 167.28
2.5 | 0.679 | 0.00433 | -0.078 | 156.766
3 | 0.742 | 0.00563 | -0.079 | 131.981
3.5 | 0.804 | 0.0098 | -0.08 | 81.969
4 | 0.863 | 0.01023 | -0.081 | 84.361
4.5 | 0.919 | 0.01078 | -0.082 | 85.281
5 | 0.969 | 0.01155 | -0.083 | 83.915
5.5 | 1.011 | 0.01221 | -0.084 | 82.763
6 | 1.039 | 0.01298 | -0.085 | 80.029
6.5 | 1.026 | 0.01393 | -0.086 | 73.638
7 | 0.736 | 0.04662 | -0.046 | 15.787
7.5 | 0.661 | 0.01573 | -0.088 | 42.005
8 | 0.57 | 0.05311 | -0.046 | 10.733
8.5 | 0.595 | 0.06065 | -0.042 | 9.803
9 | 0.623 | 0.05872 | -0.047 | 10.613
9.5 | 0.649 | 0.06565 | -0.045 | 9.883
10 | 0.675 | 0.07458 | -0.045 | 9.05
10.5 | 0.702 | 0.06708 | -0.047 | 10.469
11 | 0.729 | 0.0728 | -0.048 | 10.013
11.5 | 0.755 | 0.08056 | -0.049 | 9.376
12 | 0.781 | 0.08888 | -0.049 | 8.792
12.5 | 0.809 | 0.0956 | -0.052 | 8.464
13 | 0.835 | 0.09945 | -0.052 | 8.399
13.5 | 0.861 | 0.10222 | -0.052 | 8.426
14 | 0.887 | 0.10785 | -0.053 | 8.228
14.5 | 0.915 | 0.11212 | -0.056 | 8.166
15 | 0.943 | 0.12401 | -0.058 | 7.6
15.5 | 0.967 | 0.12012 | -0.057 | 8.054
16 | 0.994 | 0.12583 | -0.058 | 7.897
16.5 | 1.021 | 0.1297 | -0.06 | 7.871
17 | 1.051 | 0.13568 | -0.064 | 7.744
17.5 | 1.074 | 0.13683 | -0.063 | 7.846
18 | 1.1 | 0.14435 | -0.064 | 7.617
18.5 | 1.126 | 0.1483 | -0.065 | 7.595
19 | 1.157 | 0.1534 | -0.069 | 7.54
19.5 | 1.183 | 0.16303 | -0.07 | 7.256
20 | 1.205 | 0.1603 | -0.068 | 7.515

## 72. Re 4M Mach 0.50 (2)
BIGFOIL.COM POLAR EXPORT
NACA67A312
NACA67A312 |  |  |  | Cl Max: | 1.0597 | at alpha= | 9.5 | deg
XFOIL ncrit=9 |  |  |  | L/D Max: | 153.618 | at alpha= | 1.5 | deg
Re: | 4000000 |  |  | Cd Min: | 0.23245 | at alpha= | -20 | deg
Mach: | 0.5 |  |  | Cl=0 at alpha= | -2.8264 | deg
|  |  |  | @ Cl=0.1, Cd= | 0.0058327
|  |  |  | @ Cl=0.4, Cd= | 0.0031701
|  |  |  | @ Cl=0.6, Cd= | 0.0090104
alpha (deg) | Cl | Cd | Cm | Cl/Cd
-20 | -0.5366 | 0.23245 | -0.0346 | -2.3085
-19.5 | -0.5195 | 0.2231 | -0.0389 | -2.3286
-19 | -0.5006 | 0.21467 | -0.0436 | -2.332
-18.5 | -0.4783 | 0.20824 | -0.0481 | -2.2969
-18 | -0.4594 | 0.20035 | -0.0524 | -2.293
-17.5 | -0.4439 | 0.19072 | -0.0569 | -2.3275
-17 | -0.4268 | 0.18212 | -0.0615 | -2.3435
-16.5 | -0.4032 | 0.1763 | -0.0657 | -2.287
-16 | -0.387 | 0.16779 | -0.0701 | -2.3065
-15.5 | -0.3711 | 0.15952 | -0.0744 | -2.3264
-14.5 | -0.3389 | 0.14348 | -0.0832 | -2.362
-14 | -0.3225 | 0.13588 | -0.0874 | -2.3734
-13.5 | -0.3082 | 0.12795 | -0.0917 | -2.4088
-12.5 | -0.2924 | 0.10996 | -0.1007 | -2.6591
-12 | -0.2791 | 0.10313 | -0.1045 | -2.7063
-11.5 | -0.2715 | 0.09527 | -0.1086 | -2.8498
-11 | -0.2709 | 0.08639 | -0.1131 | -3.1358
-10.5 | -0.2702 | 0.07806 | -0.1174 | -3.4614
-10 | -0.2798 | 0.06859 | -0.1225 | -4.0793
-9.5 | -0.2988 | 0.05776 | -0.1292 | -5.1731
-9 | -0.3364 | 0.04587 | -0.1373 | -7.3338
-8.5 | -0.3765 | 0.03848 | -0.1346 | -9.7843
-8 | -0.4154 | 0.0329 | -0.1252 | -12.6261
-7.5 | -0.4454 | 0.02594 | -0.1154 | -17.1704
-7 | -0.4655 | 0.01785 | -0.1051 | -26.0784
-6.5 | -0.4482 | 0.0116 | -0.0978 | -38.6379
-6 | -0.395 | 0.00945 | -0.0939 | -41.7989
-5.5 | -0.3373 | 0.00833 | -0.0907 | -40.4922
-5 | -0.2767 | 0.00762 | -0.0882 | -36.3123
-4.5 | -0.2137 | 0.00715 | -0.0866 | -29.8881
-4 | -0.1509 | 0.00674 | -0.0853 | -22.3887
-3.5 | -0.087 | 0.00645 | -0.0845 | -13.4884
-3 | -0.0225 | 0.00624 | -0.0841 | -3.6058
-2.5 | 0.0423 | 0.00602 | -0.084 | 7.0266
-2 | 0.107 | 0.00581 | -0.084 | 18.4165
-1.5 | 0.1676 | 0.00539 | -0.0834 | 31.0946
-1 | 0.2239 | 0.00474 | -0.0821 | 47.2363
-0.5 | 0.2774 | 0.00395 | -0.0805 | 70.2278
0 | 0.3324 | 0.00318 | -0.0789 | 104.5283
0.5 | 0.3991 | 0.00317 | -0.0793 | 125.8991
1 | 0.4654 | 0.00318 | -0.0796 | 146.3522
1.5 | 0.5223 | 0.0034 | -0.0778 | 153.6176
2 | 0.5089 | 0.00474 | -0.0614 | 107.3629
2.5 | 0.5117 | 0.0058 | -0.0488 | 88.2241
3 | 0.5302 | 0.00689 | -0.0399 | 76.9521
3.5 | 0.5559 | 0.008 | -0.0327 | 69.4875
4 | 0.5935 | 0.00892 | -0.0276 | 66.5359
4.5 | 0.6417 | 0.00959 | -0.0243 | 66.9135
5 | 0.6941 | 0.01014 | -0.0216 | 68.4517
5.5 | 0.7476 | 0.01066 | -0.0188 | 70.1313
6 | 0.7995 | 0.0113 | -0.0156 | 70.7522
6.5 | 0.8517 | 0.012 | -0.0122 | 70.975
7 | 0.9023 | 0.01281 | -0.0082 | 70.4372
7.5 | 0.9507 | 0.01379 | -0.0036 | 68.9413
8.5 | 1.0309 | 0.01703 | 0.0086 | 60.5344
9 | 1.0578 | 0.02024 | 0.0162 | 52.2628
9.5 | 1.0597 | 0.02618 | 0.0248 | 40.4775
10 | 1.0272 | 0.03347 | 0.0343 | 30.6902
10.5 | 0.9904 | 0.04213 | 0.0394 | 23.5082
11 | 0.945 | 0.05184 | 0.0417 | 18.2292
11.5 | 0.9071 | 0.06264 | 0.0394 | 14.4812
12 | 0.8704 | 0.07638 | 0.0314 | 11.3957
12.5 | 0.8439 | 0.09361 | 0.0191 | 9.0151
13 | 0.8224 | 0.10902 | 0.0095 | 7.5436
13.5 | 0.8048 | 0.1232 | 0.001 | 6.5325
14 | 0.7908 | 0.13723 | -0.0072 | 5.7626
14.5 | 0.7904 | 0.14879 | -0.0139 | 5.3122

## 73. Re 5M Mach 0.00 (1)
BIGFOIL.COM POLAR EXPORT
NACA67A312
NACA67A312 |  |  |  | Cl Max: | 1.19 | at alpha= | 10.5 | deg
JavaFoil+Calcfoil stall+Eppler ext transition |  |  |  | L/D Max: | 158.356 | at alpha= | 2 | deg
Re: | 5000000 |  |  | Cd Min: | 0.00293 | at alpha= | -0.5 | deg
Mach: | 0 |  |  | Cl=0 at alpha= | -2.4583 | deg
|  |  |  | @ Cl=0.1, Cd= | 0.00395
|  |  |  | @ Cl=0.4, Cd= | 0.0029873
|  |  |  | @ Cl=0.6, Cd= | 0.0047026
alpha (deg) | Cl | Cd | Cm | Cl/Cd
-16 | -0.598 | 0.11425 | -0.016 | -5.237
-15.5 | -0.617 | 0.10851 | -0.016 | -5.687
-15 | -0.635 | 0.10354 | -0.017 | -6.129
-14.5 | -0.647 | 0.09777 | -0.017 | -6.615
-14 | -0.655 | 0.09212 | -0.018 | -7.115
-13.5 | -0.662 | 0.08695 | -0.019 | -7.612
-13 | -0.665 | 0.0818 | -0.019 | -8.132
-12.5 | -0.667 | 0.07555 | -0.021 | -8.827
-12 | -0.666 | 0.06953 | -0.023 | -9.573
-11.5 | -0.663 | 0.06251 | -0.025 | -10.601
-11 | -0.772 | 0.01207 | -0.04 | -63.944
-10.5 | -0.754 | 0.0111 | -0.041 | -67.962
-10 | -0.733 | 0.01022 | -0.042 | -71.791
-9.5 | -0.706 | 0.00962 | -0.043 | -73.376
-9 | -0.673 | 0.00917 | -0.044 | -73.392
-8.5 | -0.637 | 0.00876 | -0.046 | -72.698
-8 | -0.597 | 0.0071 | -0.047 | -84.03
-7.5 | -0.553 | 0.00742 | -0.048 | -74.554
-7 | -0.507 | 0.0071 | -0.049 | -71.316
-6.5 | -0.457 | 0.00728 | -0.05 | -62.849
-6 | -0.406 | 0.00702 | -0.051 | -57.755
-5.5 | -0.352 | 0.00679 | -0.052 | -51.835
-5 | -0.297 | 0.00653 | -0.053 | -45.421
-4.5 | -0.24 | 0.00632 | -0.054 | -38.009
-4 | -0.182 | 0.00606 | -0.055 | -30.082
-3.5 | -0.124 | 0.00622 | -0.056 | -19.893
-3 | -0.065 | 0.00608 | -0.057 | -10.627
-2.5 | -0.005 | 0.00588 | -0.058 | -0.831
-2 | 0.055 | 0.00578 | -0.059 | 9.532
-1.5 | 0.115 | 0.00334 | -0.06 | 34.465
-1 | 0.176 | 0.00306 | -0.061 | 57.402
-0.5 | 0.236 | 0.00293 | -0.062 | 80.354
0 | 0.296 | 0.00295 | -0.063 | 100.187
0.5 | 0.356 | 0.00298 | -0.064 | 119.549
1 | 0.416 | 0.00299 | -0.065 | 138.875
1.5 | 0.474 | 0.00317 | -0.066 | 149.877
2 | 0.533 | 0.00337 | -0.067 | 158.356
2.5 | 0.591 | 0.00457 | -0.068 | 129.435
3 | 0.648 | 0.00541 | -0.069 | 119.865
3.5 | 0.705 | 0.00641 | -0.07 | 110.003
4 | 0.76 | 0.00844 | -0.07 | 89.958
4.5 | 0.814 | 0.00875 | -0.071 | 92.972
5 | 0.866 | 0.00913 | -0.072 | 94.877
5.5 | 0.917 | 0.00958 | -0.073 | 95.796
6 | 0.966 | 0.00998 | -0.074 | 96.779
6.5 | 1.01 | 0.01041 | -0.075 | 96.986
7 | 1.05 | 0.01085 | -0.076 | 96.801
7.5 | 1.086 | 0.01128 | -0.077 | 96.238
8 | 1.116 | 0.0118 | -0.078 | 94.605
8.5 | 1.142 | 0.01231 | -0.079 | 92.795
9 | 1.163 | 0.01294 | -0.079 | 89.882
9.5 | 1.177 | 0.01359 | -0.08 | 86.605
10 | 1.186 | 0.0142 | -0.081 | 83.57
10.5 | 1.19 | 0.01494 | -0.082 | 79.633
11 | 1.187 | 0.0157 | -0.083 | 75.644
11.5 | 1.179 | 0.0169 | -0.083 | 69.737
12 | 1.164 | 0.01803 | -0.084 | 64.584
12.5 | 1.142 | 0.01966 | -0.084 | 58.089
13 | 1.086 | 0.02714 | -0.082 | 40.016
13.5 | 0.929 | 0.08093 | -0.057 | 11.481
14 | 0.894 | 0.09103 | -0.052 | 9.824
14.5 | 0.861 | 0.09831 | -0.051 | 8.757
15 | 0.827 | 0.10555 | -0.049 | 7.839
15.5 | 0.793 | 0.11291 | -0.048 | 7.021

## 74. Re 5M Mach 0.00 (2)
BIGFOIL.COM POLAR EXPORT
NACA67A312
NACA67A312 |  |  |  | Cl Max: | 1.6481 | at alpha= | 20 | deg
XFOIL ncrit=9 |  |  |  | L/D Max: | 138.118 | at alpha= | 1 | deg
Re: | 5000000 |  |  | Cd Min: | 0.04769 | at alpha= | -20 | deg
Mach: | 0 |  |  | Cl=0 at alpha= | -2.7107 | deg
|  |  |  | @ Cl=0.1, Cd= | 0.0049931
|  |  |  | @ Cl=0.4, Cd= | 0.0029753
|  |  |  | @ Cl=0.6, Cd= | 0.0071049
alpha (deg) | Cl | Cd | Cm | Cl/Cd
-20 | -1.2341 | 0.04769 | -0.1126 | -25.8775
-19 | -1.302 | 0.03267 | -0.113 | -39.8531
-18.5 | -1.2962 | 0.02979 | -0.1109 | -43.5112
-18 | -1.3051 | 0.02628 | -0.1068 | -49.6613
-17.5 | -1.287 | 0.02457 | -0.1041 | -52.381
-17 | -1.2647 | 0.02325 | -0.1014 | -54.3957
-16.5 | -1.2443 | 0.02181 | -0.0982 | -57.0518
-16 | -1.2268 | 0.02026 | -0.0942 | -60.5528
-15.5 | -1.2055 | 0.01897 | -0.0903 | -63.5477
-15 | -1.1799 | 0.01785 | -0.0866 | -66.1008
-14.5 | -1.1504 | 0.01702 | -0.0832 | -67.5911
-14 | -1.1215 | 0.01622 | -0.0794 | -69.143
-13.5 | -1.0865 | 0.01548 | -0.0766 | -70.1873
-13 | -1.0456 | 0.01475 | -0.0749 | -70.8881
-12.5 | -1.0023 | 0.01411 | -0.0736 | -71.0347
-12 | -0.9561 | 0.01363 | -0.0727 | -70.1467
-11.5 | -0.911 | 0.01297 | -0.0715 | -70.239
-11 | -0.8723 | 0.0116 | -0.0693 | -75.1983
-10.5 | -0.8262 | 0.0108 | -0.0683 | -76.5
-10 | -0.7768 | 0.01027 | -0.0678 | -75.6378
-9.5 | -0.7267 | 0.00978 | -0.0674 | -74.3047
-9 | -0.6761 | 0.0093 | -0.067 | -72.6989
-8.5 | -0.6251 | 0.00884 | -0.0667 | -70.7127
-8 | -0.5734 | 0.00843 | -0.0665 | -68.019
-7.5 | -0.5212 | 0.00806 | -0.0663 | -64.665
-7 | -0.4684 | 0.00772 | -0.0662 | -60.6736
-6.5 | -0.4148 | 0.00739 | -0.0663 | -56.1299
-6 | -0.3623 | 0.00695 | -0.0661 | -52.1295
-5.5 | -0.3081 | 0.00668 | -0.0663 | -46.1228
-5 | -0.2533 | 0.00644 | -0.0666 | -39.3323
-4.5 | -0.1987 | 0.00617 | -0.0668 | -32.2042
-4 | -0.1436 | 0.00595 | -0.0671 | -24.1345
-3.5 | -0.0883 | 0.00575 | -0.0674 | -15.3565
-3 | -0.0324 | 0.00561 | -0.0679 | -5.7754
-2.5 | 0.0236 | 0.00544 | -0.0683 | 4.3382
-2 | 0.079 | 0.00518 | -0.0687 | 15.251
-1.5 | 0.1318 | 0.00471 | -0.0686 | 27.983
-1 | 0.1837 | 0.00424 | -0.0684 | 43.3255
-0.5 | 0.2357 | 0.00371 | -0.0683 | 63.531
0 | 0.2846 | 0.0029 | -0.0675 | 98.1379
0.5 | 0.3408 | 0.00276 | -0.068 | 123.4783
1 | 0.3964 | 0.00287 | -0.0683 | 138.1185
1.5 | 0.4306 | 0.00387 | -0.0642 | 111.2661
2 | 0.4641 | 0.00477 | -0.06 | 97.2956
2.5 | 0.503 | 0.0054 | -0.057 | 93.1481
3 | 0.5392 | 0.0061 | -0.0534 | 88.3934
3.5 | 0.5752 | 0.00673 | -0.0498 | 85.4681
4 | 0.6096 | 0.00725 | -0.0458 | 84.0828
4.5 | 0.6514 | 0.00764 | -0.0434 | 85.2618
5 | 0.6957 | 0.00798 | -0.0415 | 87.1805
5.5 | 0.7409 | 0.00831 | -0.0399 | 89.1576
6 | 0.7854 | 0.00868 | -0.0382 | 90.4839
6.5 | 0.8298 | 0.00905 | -0.0365 | 91.6906
7 | 0.8734 | 0.00948 | -0.0347 | 92.1308
7.5 | 0.9169 | 0.00989 | -0.0329 | 92.7098
8 | 0.9598 | 0.01033 | -0.0311 | 92.9138
8.5 | 1.0019 | 0.01085 | -0.0291 | 92.341
9 | 1.044 | 0.01131 | -0.0273 | 92.3077
9.5 | 1.0851 | 0.01182 | -0.0253 | 91.802
10 | 1.1251 | 0.01241 | -0.0231 | 90.6608
10.5 | 1.1624 | 0.01311 | -0.0205 | 88.6651
11 | 1.2012 | 0.01362 | -0.0183 | 88.1938
12 | 1.2901 | 0.0151 | -0.0168 | 85.4371
12.5 | 1.3264 | 0.01599 | -0.0146 | 82.9518
13 | 1.3591 | 0.01709 | -0.0118 | 79.526
13.5 | 1.3947 | 0.01798 | -0.0097 | 77.5695
14 | 1.4278 | 0.019 | -0.0073 | 75.1474
14.5 | 1.4603 | 0.02008 | -0.0049 | 72.7241
15 | 1.4907 | 0.02128 | -0.0024 | 70.0517
15.5 | 1.5181 | 0.02269 | 0.0003 | 66.9061
16 | 1.543 | 0.02431 | 0.0032 | 63.4718
16.5 | 1.5666 | 0.02603 | 0.006 | 60.1844
17 | 1.58 | 0.02858 | 0.0096 | 55.2834
17.5 | 1.5968 | 0.03093 | 0.0125 | 51.6263
18 | 1.6154 | 0.0332 | 0.0149 | 48.6566
18.5 | 1.6303 | 0.0359 | 0.0172 | 45.4123
19 | 1.6401 | 0.03916 | 0.0195 | 41.882
19.5 | 1.6479 | 0.04287 | 0.0213 | 38.4395
20 | 1.6481 | 0.04756 | 0.0228 | 34.6531

## 75. Re 5M Mach 0.10 (1)
BIGFOIL.COM POLAR EXPORT
NACA67A312
NACA67A312 |  |  |  | Cl Max: | 1.179 | at alpha= | 10 | deg
JavaFoil+Calcfoil stall+Eppler ext transition |  |  |  | L/D Max: | 158.877 | at alpha= | 2 | deg
Re: | 5000000 |  |  | Cd Min: | 0.00292 | at alpha= | -0.5 | deg
Mach: | 0.1 |  |  | Cl=0 at alpha= | -2.4583 | deg
|  |  |  | @ Cl=0.1, Cd= | 0.0039948
|  |  |  | @ Cl=0.4, Cd= | 0.00298
|  |  |  | @ Cl=0.6, Cd= | 0.0046905
alpha (deg) | Cl | Cd | Cm | Cl/Cd
-15.5 | -0.584 | 0.1094 | -0.016 | -5.339
-15 | -0.605 | 0.10471 | -0.017 | -5.777
-14.5 | -0.621 | 0.09841 | -0.017 | -6.309
-14 | -0.633 | 0.09335 | -0.018 | -6.778
-13.5 | -0.642 | 0.08782 | -0.019 | -7.311
-13 | -0.648 | 0.08307 | -0.019 | -7.806
-12.5 | -0.653 | 0.0759 | -0.021 | -8.607
-12 | -0.655 | 0.07011 | -0.023 | -9.338
-11.5 | -0.654 | 0.06313 | -0.025 | -10.359
-11 | -0.68 | 0.03714 | -0.033 | -18.317
-10.5 | -0.74 | 0.01238 | -0.041 | -59.728
-10 | -0.729 | 0.01039 | -0.042 | -70.158
-9.5 | -0.703 | 0.00972 | -0.044 | -72.362
-9 | -0.672 | 0.00923 | -0.045 | -72.804
-8.5 | -0.636 | 0.00884 | -0.046 | -72.02
-8 | -0.597 | 0.00846 | -0.047 | -70.597
-7.5 | -0.554 | 0.00744 | -0.048 | -74.433
-7 | -0.508 | 0.00712 | -0.049 | -71.291
-6.5 | -0.459 | 0.00733 | -0.05 | -62.616
-6 | -0.407 | 0.00703 | -0.051 | -57.914
-5.5 | -0.353 | 0.00677 | -0.052 | -52.225
-5 | -0.298 | 0.00653 | -0.053 | -45.634
-4.5 | -0.241 | 0.00629 | -0.054 | -38.326
-4 | -0.183 | 0.00606 | -0.055 | -30.243
-3.5 | -0.124 | 0.00592 | -0.056 | -21.018
-3 | -0.065 | 0.00608 | -0.057 | -10.665
-2.5 | -0.005 | 0.00595 | -0.058 | -0.825
-2 | 0.055 | 0.00578 | -0.059 | 9.582
-1.5 | 0.116 | 0.00336 | -0.06 | 34.425
-1 | 0.177 | 0.00293 | -0.061 | 60.157
-0.5 | 0.237 | 0.00292 | -0.062 | 81.164
0 | 0.297 | 0.00294 | -0.063 | 101.211
0.5 | 0.358 | 0.00298 | -0.064 | 119.81
1 | 0.418 | 0.00298 | -0.065 | 140.44
1.5 | 0.477 | 0.00317 | -0.066 | 150.321
2 | 0.536 | 0.00337 | -0.067 | 158.877
2.5 | 0.594 | 0.0046 | -0.068 | 129.212
3 | 0.651 | 0.00546 | -0.069 | 119.302
3.5 | 0.708 | 0.00644 | -0.07 | 110.012
4 | 0.763 | 0.00847 | -0.071 | 90.073
4.5 | 0.817 | 0.0088 | -0.072 | 92.941
5 | 0.87 | 0.00919 | -0.073 | 94.689
5.5 | 0.921 | 0.00964 | -0.074 | 95.537
6 | 0.97 | 0.01004 | -0.075 | 96.632
6.5 | 1.013 | 0.01047 | -0.075 | 96.754
7 | 1.053 | 0.01093 | -0.076 | 96.29
7.5 | 1.088 | 0.01138 | -0.077 | 95.595
8 | 1.118 | 0.0119 | -0.078 | 93.909
8.5 | 1.142 | 0.01245 | -0.079 | 91.677
9 | 1.16 | 0.01309 | -0.08 | 88.624
9.5 | 1.173 | 0.01375 | -0.081 | 85.281
10 | 1.179 | 0.0144 | -0.081 | 81.877
10.5 | 1.179 | 0.01514 | -0.082 | 77.892
11 | 1.173 | 0.01599 | -0.083 | 73.377
11.5 | 1.16 | 0.01732 | -0.084 | 66.954
12 | 1.14 | 0.01861 | -0.084 | 61.248
12.5 | 1.101 | 0.0224 | -0.083 | 49.169
13 | 0.924 | 0.07624 | -0.057 | 12.123
13.5 | 0.891 | 0.08706 | -0.052 | 10.229
14 | 0.856 | 0.0946 | -0.05 | 9.051
14.5 | 0.819 | 0.10237 | -0.048 | 8.003
15 | 0.782 | 0.10765 | -0.048 | 7.268

## 76. Re 5M Mach 0.10 (2)
BIGFOIL.COM POLAR EXPORT
NACA67A312
NACA67A312 |  |  |  | Cl Max: | 1.6257 | at alpha= | 19.5 | deg
XFOIL ncrit=9 |  |  |  | L/D Max: | 138.438 | at alpha= | 1 | deg
Re: | 5000000 |  |  | Cd Min: | 0.0586 | at alpha= | -19.5 | deg
Mach: | 0.1 |  |  | Cl=0 at alpha= | -2.714 | deg
|  |  |  | @ Cl=0.1, Cd= | 0.005015
|  |  |  | @ Cl=0.4, Cd= | 0.0029176
|  |  |  | @ Cl=0.6, Cd= | 0.0071441
alpha (deg) | Cl | Cd | Cm | Cl/Cd
-19.5 | -1.1342 | 0.0586 | -0.1084 | -19.3549
-19 | -1.2175 | 0.0417 | -0.1174 | -29.1966
-18.5 | -1.2311 | 0.0362 | -0.1173 | -34.0083
-18 | -1.2608 | 0.03044 | -0.1144 | -41.4192
-17.5 | -1.2506 | 0.02797 | -0.1118 | -44.7122
-17 | -1.2303 | 0.02631 | -0.1093 | -46.7617
-16.5 | -1.2163 | 0.02438 | -0.1058 | -49.8893
-16 | -1.206 | 0.02228 | -0.1013 | -54.1293
-15.5 | -1.1906 | 0.02059 | -0.0968 | -57.8242
-15 | -1.1678 | 0.01927 | -0.0928 | -60.602
-14.5 | -1.1409 | 0.01821 | -0.089 | -62.6524
-14 | -1.1128 | 0.01729 | -0.085 | -64.3609
-13.5 | -1.0851 | 0.01635 | -0.0807 | -66.367
-13 | -1.0472 | 0.01544 | -0.0783 | -67.8238
-12.5 | -1.0047 | 0.01471 | -0.0765 | -68.3005
-12 | -0.9586 | 0.01419 | -0.0753 | -67.5546
-11.5 | -0.9144 | 0.01341 | -0.0738 | -68.1879
-11 | -0.8679 | 0.01276 | -0.0727 | -68.0172
-10.5 | -0.8304 | 0.01106 | -0.0701 | -75.0814
-10 | -0.7811 | 0.01046 | -0.0693 | -74.675
-9.5 | -0.7306 | 0.00994 | -0.0688 | -73.501
-9 | -0.6798 | 0.00943 | -0.0683 | -72.0891
-8.5 | -0.6284 | 0.00895 | -0.0678 | -70.2123
-8 | -0.5764 | 0.00852 | -0.0675 | -67.6526
-7.5 | -0.524 | 0.00813 | -0.0672 | -64.4526
-7 | -0.4708 | 0.00777 | -0.0671 | -60.592
-6.5 | -0.4169 | 0.00743 | -0.0671 | -56.1104
-6 | -0.3641 | 0.00698 | -0.0668 | -52.1633
-5.5 | -0.3095 | 0.0067 | -0.0669 | -46.194
-5 | -0.2543 | 0.00646 | -0.0672 | -39.3653
-4.5 | -0.1995 | 0.00618 | -0.0673 | -32.2816
-4 | -0.1441 | 0.00596 | -0.0676 | -24.1779
-3.5 | -0.0885 | 0.00576 | -0.0679 | -15.3646
-3 | -0.0322 | 0.00562 | -0.0684 | -5.7295
-2.5 | 0.0241 | 0.00544 | -0.0688 | 4.4301
-2 | 0.0798 | 0.00519 | -0.0692 | 15.3757
-1.5 | 0.1329 | 0.00473 | -0.0691 | 28.0973
-1 | 0.185 | 0.00425 | -0.0688 | 43.5294
-0.5 | 0.2373 | 0.00372 | -0.0687 | 63.7903
0 | 0.2862 | 0.0029 | -0.0679 | 98.6897
0.5 | 0.3427 | 0.00277 | -0.0684 | 123.7184
1 | 0.3987 | 0.00288 | -0.0686 | 138.4375
1.5 | 0.4329 | 0.00387 | -0.0645 | 111.8605
2 | 0.4657 | 0.00479 | -0.0601 | 97.2234
2.5 | 0.5041 | 0.00542 | -0.0569 | 93.0074
3 | 0.5399 | 0.00612 | -0.0532 | 88.219
3.5 | 0.5738 | 0.00673 | -0.049 | 85.26
4 | 0.6086 | 0.00728 | -0.045 | 83.5989
4.5 | 0.6508 | 0.00768 | -0.0426 | 84.7396
5 | 0.6956 | 0.00803 | -0.0408 | 86.6252
5.5 | 0.7412 | 0.00836 | -0.0392 | 88.6603
6 | 0.7861 | 0.00873 | -0.0374 | 90.0458
6.5 | 0.8304 | 0.00912 | -0.0356 | 91.0526
7 | 0.8746 | 0.00955 | -0.0339 | 91.5812
7.5 | 0.9183 | 0.00997 | -0.032 | 92.1063
8 | 0.9615 | 0.01043 | -0.0301 | 92.186
8.5 | 1.004 | 0.01095 | -0.0281 | 91.6895
9 | 1.0463 | 0.01143 | -0.0261 | 91.5398
9.5 | 1.0878 | 0.01196 | -0.024 | 90.9532
10 | 1.127 | 0.01262 | -0.0216 | 89.3027
10.5 | 1.1655 | 0.01328 | -0.019 | 87.7636
11 | 1.2045 | 0.01383 | -0.0166 | 87.0933
12 | 1.2939 | 0.01541 | -0.015 | 83.965
12.5 | 1.328 | 0.01649 | -0.0122 | 80.5337
13 | 1.363 | 0.0175 | -0.0097 | 77.8857
13.5 | 1.3987 | 0.01841 | -0.0074 | 75.975
14 | 1.4317 | 0.01953 | -0.0048 | 73.3077
14.5 | 1.4631 | 0.02073 | -0.0021 | 70.5789
15 | 1.4931 | 0.02205 | 0.0006 | 67.7143
15.5 | 1.5179 | 0.02373 | 0.0038 | 63.9654
16 | 1.5393 | 0.02569 | 0.0072 | 59.9183
16.5 | 1.5574 | 0.02794 | 0.0106 | 55.7409
17 | 1.5772 | 0.03011 | 0.0135 | 52.3813
17.5 | 1.5918 | 0.03277 | 0.0166 | 48.5749
18 | 1.6077 | 0.03546 | 0.0191 | 45.3384
18.5 | 1.6189 | 0.03867 | 0.0215 | 41.8645
19 | 1.6223 | 0.04284 | 0.0237 | 37.8688
19.5 | 1.6257 | 0.04733 | 0.0252 | 34.3482
20 | 1.6176 | 0.05343 | 0.026 | 30.2751

## 77. Re 5M Mach 0.25 (1)
BIGFOIL.COM POLAR EXPORT
NACA67A312
NACA67A312 |  |  |  | Cl Max: | 1.135 | at alpha= | 9 | deg
JavaFoil+Calcfoil stall+Eppler ext transition |  |  |  | L/D Max: | 164.756 | at alpha= | 1.5 | deg
Re: | 5000000 |  |  | Cd Min: | 0.00294 | at alpha= | -1 | deg
Mach: | 0.25 |  |  | Cl=0 at alpha= | -2.4597 | deg
|  |  |  | @ Cl=0.1, Cd= | 0.0039087
|  |  |  | @ Cl=0.4, Cd= | 0.0030013
|  |  |  | @ Cl=0.6, Cd= | 0.10528
alpha (deg) | Cl | Cd | Cm | Cl/Cd
-14 | -0.43 | 0.0986 | -0.018 | -4.356
-13.5 | -0.47 | 0.09299 | -0.018 | -5.052
-13 | -0.505 | 0.08814 | -0.019 | -5.727
-12.5 | -0.534 | 0.08234 | -0.02 | -6.489
-12 | -0.558 | 0.07601 | -0.021 | -7.341
-11.5 | -0.574 | 0.07191 | -0.021 | -7.985
-11 | -0.578 | 0.06786 | -0.022 | -8.52
-10.5 | -0.576 | 0.0631 | -0.023 | -9.135
-10 | -0.571 | 0.05762 | -0.025 | -9.903
-9.5 | -0.561 | 0.05211 | -0.028 | -10.756
-9 | -0.656 | 0.00974 | -0.046 | -67.383
-8.5 | -0.629 | 0.00923 | -0.047 | -68.119
-8 | -0.595 | 0.00876 | -0.048 | -67.94
-7.5 | -0.556 | 0.00847 | -0.049 | -65.674
-7 | -0.513 | 0.00681 | -0.05 | -75.313
-6.5 | -0.465 | 0.00703 | -0.051 | -66.157
-6 | -0.415 | 0.00675 | -0.052 | -61.396
-5.5 | -0.361 | 0.00694 | -0.053 | -52.043
-5 | -0.305 | 0.0067 | -0.055 | -45.541
-4.5 | -0.247 | 0.00645 | -0.056 | -38.335
-4 | -0.188 | 0.00618 | -0.057 | -30.388
-3.5 | -0.128 | 0.00594 | -0.058 | -21.493
-3 | -0.067 | 0.00583 | -0.059 | -11.424
-2.5 | -0.005 | 0.00563 | -0.06 | -0.896
-2 | 0.057 | 0.00549 | -0.061 | 10.353
-1.5 | 0.119 | 0.00321 | -0.062 | 36.992
-1 | 0.181 | 0.00294 | -0.063 | 61.627
-0.5 | 0.243 | 0.00296 | -0.064 | 82.309
0 | 0.305 | 0.00298 | -0.065 | 102.49
0.5 | 0.367 | 0.00298 | -0.066 | 123.282
1 | 0.429 | 0.00302 | -0.067 | 142.316
1.5 | 0.49 | 0.00297 | -0.068 | 164.756
2 | 0.55 | 0.00342 | -0.069 | 161.052
2.5 | 0.61 | 0.00469 | -0.07 | 129.887
3 | 0.669 | 0.0056 | -0.071 | 119.342
3.5 | 0.726 | 0.0067 | -0.072 | 108.3
4 | 0.782 | 0.00871 | -0.073 | 89.802
4.5 | 0.837 | 0.00906 | -0.074 | 92.424
5 | 0.891 | 0.00959 | -0.075 | 92.825
5.5 | 0.941 | 0.01 | -0.076 | 94.133
6 | 0.989 | 0.01043 | -0.076 | 94.877
6.5 | 1.031 | 0.0109 | -0.077 | 94.531
7 | 1.066 | 0.01143 | -0.078 | 93.33
7.5 | 1.095 | 0.01193 | -0.079 | 91.796
8 | 1.117 | 0.01254 | -0.08 | 89.071
8.5 | 1.131 | 0.01316 | -0.081 | 85.939
9 | 1.135 | 0.0139 | -0.082 | 81.658
9.5 | 1.129 | 0.0149 | -0.083 | 75.804
10 | 1.114 | 0.01561 | -0.084 | 71.351
10.5 | 1.087 | 0.01666 | -0.084 | 65.224
11 | 1.042 | 0.01884 | -0.084 | 55.308
11.5 | 0.832 | 0.07438 | -0.048 | 11.191
12 | 0.786 | 0.08117 | -0.046 | 9.687
12.5 | 0.734 | 0.08682 | -0.044 | 8.456
13 | 0.677 | 0.09211 | -0.044 | 7.355
13.5 | 0.616 | 0.09961 | -0.045 | 6.181
14 | 0.541 | 0.10528 | -0.045 | 5.137

## 78. Re 5M Mach 0.25 (2)
BIGFOIL.COM POLAR EXPORT
NACA67A312
NACA67A312 |  |  |  | Cl Max: | 1.4698 | at alpha= | 15.5 | deg
XFOIL ncrit=9 |  |  |  | L/D Max: | 142.882 | at alpha= | 1 | deg
Re: | 5000000 |  |  | Cd Min: | 0.18555 | at alpha= | 20 | deg
Mach: | 0.25 |  |  | Cl=0 at alpha= | -2.7306 | deg
|  |  |  | @ Cl=0.1, Cd= | 0.0051314
|  |  |  | @ Cl=0.4, Cd= | 0.0028621
|  |  |  | @ Cl=0.6, Cd= | 0.00742
alpha (deg) | Cl | Cd | Cm | Cl/Cd
-18 | -0.4694 | 0.17683 | -0.0501 | -2.6545
-17.5 | -0.448 | 0.17223 | -0.0538 | -2.6012
-17 | -0.4367 | 0.16409 | -0.058 | -2.6613
-16.5 | -0.4328 | 0.15376 | -0.0627 | -2.8148
-16 | -0.4242 | 0.14553 | -0.067 | -2.9149
-15.5 | -0.4152 | 0.13742 | -0.0713 | -3.0214
-15 | -0.4036 | 0.13012 | -0.0754 | -3.1018
-14.5 | -0.7914 | 0.04782 | -0.1228 | -16.5496
-14 | -0.7936 | 0.0425 | -0.1242 | -18.6729
-13.5 | -0.8652 | 0.03286 | -0.1211 | -26.3299
-13 | -0.925 | 0.02602 | -0.1118 | -35.5496
-12.5 | -0.9134 | 0.02388 | -0.106 | -38.2496
-12 | -0.9101 | 0.02141 | -0.0982 | -42.5082
-11.5 | -0.8956 | 0.01891 | -0.0917 | -47.3612
-11 | -0.868 | 0.01664 | -0.087 | -52.1635
-10.5 | -0.8283 | 0.01504 | -0.0838 | -55.0731
-10 | -0.7979 | 0.01226 | -0.0793 | -65.0816
-9.5 | -0.7499 | 0.01112 | -0.0772 | -67.4371
-9 | -0.6982 | 0.01036 | -0.0758 | -67.3938
-8.5 | -0.6455 | 0.00969 | -0.0745 | -66.6151
-8 | -0.5921 | 0.00911 | -0.0735 | -64.9945
-7.5 | -0.5383 | 0.00858 | -0.0725 | -62.7389
-7 | -0.4835 | 0.00808 | -0.0718 | -59.8391
-6.5 | -0.4281 | 0.00766 | -0.0713 | -55.8877
-6 | -0.3732 | 0.00719 | -0.0708 | -51.9054
-5.5 | -0.3173 | 0.00683 | -0.0704 | -46.4568
-5 | -0.2604 | 0.00655 | -0.0704 | -39.7557
-4.5 | -0.2038 | 0.00627 | -0.0703 | -32.504
-4 | -0.1468 | 0.00602 | -0.0704 | -24.3854
-3.5 | -0.0894 | 0.00583 | -0.0706 | -15.3345
-3 | -0.0313 | 0.00568 | -0.071 | -5.5106
-2.5 | 0.0268 | 0.00548 | -0.0714 | 4.8905
-2 | 0.0844 | 0.00526 | -0.0718 | 16.0456
-1.5 | 0.139 | 0.00481 | -0.0716 | 28.8981
-1 | 0.1924 | 0.00432 | -0.0713 | 44.537
-0.5 | 0.2455 | 0.00376 | -0.071 | 65.2926
0 | 0.2952 | 0.00292 | -0.07 | 101.0959
0.5 | 0.3537 | 0.00279 | -0.0705 | 126.7742
1 | 0.4115 | 0.00288 | -0.0708 | 142.8819
2 | 0.4739 | 0.00484 | -0.0605 | 97.9132
2.5 | 0.5094 | 0.0055 | -0.0563 | 92.6182
3 | 0.5376 | 0.00617 | -0.0505 | 87.1313
3.5 | 0.5676 | 0.00688 | -0.0451 | 82.5
4 | 0.6048 | 0.0075 | -0.0413 | 80.64
4.5 | 0.6493 | 0.00793 | -0.039 | 81.8789
5 | 0.6957 | 0.00829 | -0.0371 | 83.9204
5.5 | 0.7436 | 0.00864 | -0.0354 | 86.0648
6.5 | 0.8358 | 0.00949 | -0.0313 | 88.0717
7 | 0.8814 | 0.00999 | -0.0292 | 88.2282
7.5 | 0.9264 | 0.01046 | -0.027 | 88.566
8 | 0.9707 | 0.01103 | -0.0246 | 88.0054
8.5 | 1.0157 | 0.01156 | -0.0223 | 87.8633
9 | 1.0591 | 0.01216 | -0.0197 | 87.097
9.5 | 1.1002 | 0.01293 | -0.0168 | 85.0889
10 | 1.1417 | 0.01362 | -0.0139 | 83.8253
10.5 | 1.1816 | 0.01441 | -0.0107 | 81.9986
11 | 1.2203 | 0.01515 | -0.0073 | 80.5479
12.5 | 1.3446 | 0.01887 | -0.0002 | 71.256
13 | 1.3791 | 0.02023 | 0.0034 | 68.171
13.5 | 1.4122 | 0.02172 | 0.0069 | 65.0184
14 | 1.4366 | 0.02383 | 0.0114 | 60.2854
14.5 | 1.4535 | 0.02653 | 0.0162 | 54.787
15 | 1.4635 | 0.02982 | 0.0212 | 49.0778
15.5 | 1.4698 | 0.03348 | 0.0259 | 43.9008
16 | 1.4687 | 0.03798 | 0.0301 | 38.6704
16.5 | 1.4628 | 0.04329 | 0.0334 | 33.7907
17 | 1.4334 | 0.05151 | 0.0354 | 27.8276
17.5 | 1.4008 | 0.06141 | 0.0345 | 22.8106
18 | 1.3596 | 0.07416 | 0.0297 | 18.3333
18.5 | 1.3215 | 0.0886 | 0.0216 | 14.9153
19 | 1.2474 | 0.11205 | 0.0061 | 11.1325
19.5 | 1.117 | 0.14789 | -0.0166 | 7.5529
20 | 0.9947 | 0.18555 | -0.0405 | 5.3608

## 79. Re 5M Mach 0.50 (1)
BIGFOIL.COM POLAR EXPORT
NACA67A312
NACA67A312 |  |  |  | Cl Max: | 1.206 | at alpha= | 20 | deg
JavaFoil+Calcfoil stall+Eppler ext transition |  |  |  | L/D Max: | 178.025 | at alpha= | 1 | deg
Re: | 5000000 |  |  | Cd Min: | 0.00268 | at alpha= | 0.5 | deg
Mach: | 0.5 |  |  | Cl=0 at alpha= | -2.4565 | deg
|  |  |  | @ Cl=0.1, Cd= | 0.0043966
|  |  |  | @ Cl=0.4, Cd= | 0.0027032
|  |  |  | @ Cl=0.6, Cd= | 0.0040443
alpha (deg) | Cl | Cd | Cm | Cl/Cd
-20 | -0.954 | 0.15736 | -0.016 | -6.062
-19.5 | -0.929 | 0.15552 | -0.017 | -5.976
-19 | -0.902 | 0.1484 | -0.017 | -6.077
-18.5 | -0.873 | 0.14417 | -0.017 | -6.055
-18 | -0.846 | 0.13816 | -0.017 | -6.122
-17.5 | -0.819 | 0.13396 | -0.018 | -6.116
-17 | -0.793 | 0.12889 | -0.019 | -6.15
-16.5 | -0.767 | 0.12725 | -0.019 | -6.025
-16 | -0.739 | 0.12049 | -0.02 | -6.133
-15.5 | -0.711 | 0.11665 | -0.019 | -6.094
-15 | -0.684 | 0.11107 | -0.02 | -6.16
-14.5 | -0.657 | 0.10881 | -0.021 | -6.042
-14 | -0.631 | 0.10398 | -0.021 | -6.064
-13.5 | -0.603 | 0.10329 | -0.022 | -5.841
-13 | -0.576 | 0.09706 | -0.021 | -5.929
-12.5 | -0.549 | 0.08607 | -0.022 | -6.376
-12 | -0.522 | 0.07838 | -0.023 | -6.658
-11.5 | -0.495 | 0.07265 | -0.024 | -6.814
-11 | -0.468 | 0.06678 | -0.025 | -7.013
-10.5 | -0.44 | 0.07939 | -0.023 | -5.537
-10 | -0.412 | 0.06842 | -0.024 | -6.026
-9.5 | -0.385 | 0.06175 | -0.025 | -6.241
-9 | -0.358 | 0.05678 | -0.026 | -6.312
-8.5 | -0.332 | 0.0522 | -0.027 | -6.352
-8 | -0.303 | 0.05515 | -0.025 | -5.494
-7.5 | -0.276 | 0.04908 | -0.027 | -5.629
-7 | -0.251 | 0.0421 | -0.032 | -5.964
-6.5 | -0.426 | 0.00893 | -0.057 | -47.726
-6 | -0.419 | 0.00844 | -0.058 | -49.578
-5.5 | -0.38 | 0.00798 | -0.06 | -47.617
-5 | -0.329 | 0.00754 | -0.061 | -43.597
-4.5 | -0.27 | 0.00588 | -0.062 | -45.946
-4 | -0.207 | 0.00607 | -0.063 | -34.12
-3.5 | -0.142 | 0.00579 | -0.064 | -24.422
-3 | -0.074 | 0.00558 | -0.066 | -13.287
-2.5 | -0.006 | 0.00534 | -0.067 | -1.052
-2 | 0.063 | 0.00557 | -0.068 | 11.385
-1.5 | 0.133 | 0.00335 | -0.069 | 39.663
-1 | 0.203 | 0.00286 | -0.07 | 71.012
-0.5 | 0.272 | 0.00286 | -0.071 | 95.284
0 | 0.341 | 0.00284 | -0.073 | 119.908
0.5 | 0.41 | 0.00268 | -0.074 | 153.241
1 | 0.479 | 0.00269 | -0.075 | 178.025
1.5 | 0.545 | 0.00356 | -0.076 | 153.067
2 | 0.612 | 0.00415 | -0.077 | 147.374
2.5 | 0.678 | 0.00525 | -0.078 | 128.959
3 | 0.742 | 0.00664 | -0.079 | 111.749
3.5 | 0.804 | 0.00943 | -0.08 | 85.267
4 | 0.864 | 0.00984 | -0.081 | 87.831
4.5 | 0.92 | 0.01037 | -0.082 | 88.717
5 | 0.97 | 0.01111 | -0.083 | 87.293
5.5 | 1.011 | 0.01174 | -0.084 | 86.143
6 | 1.039 | 0.01247 | -0.085 | 83.351
6.5 | 1.026 | 0.0134 | -0.086 | 76.621
7 | 0.895 | 0.01458 | -0.087 | 61.407
7.5 | 0.661 | 0.01513 | -0.088 | 43.708
8 | 0.572 | 0.05177 | -0.049 | 11.04
8.5 | 0.595 | 0.05937 | -0.043 | 10.02
9 | 0.625 | 0.05706 | -0.05 | 10.955
9.5 | 0.649 | 0.0636 | -0.047 | 10.212
10 | 0.675 | 0.0714 | -0.045 | 9.456
10.5 | 0.715 | 0.06126 | -0.061 | 11.664
11 | 0.73 | 0.07118 | -0.05 | 10.26
11.5 | 0.756 | 0.07806 | -0.05 | 9.689
12 | 0.782 | 0.08674 | -0.05 | 9.018
12.5 | 0.809 | 0.09296 | -0.052 | 8.707
13 | 0.836 | 0.09681 | -0.053 | 8.632
13.5 | 0.862 | 0.09935 | -0.053 | 8.673
14 | 0.888 | 0.10512 | -0.054 | 8.446
14.5 | 0.916 | 0.11071 | -0.057 | 8.276
15 | 0.943 | 0.12199 | -0.058 | 7.728
15.5 | 0.968 | 0.11759 | -0.058 | 8.23
16 | 0.994 | 0.12055 | -0.059 | 8.246
16.5 | 1.023 | 0.12673 | -0.062 | 8.07
17 | 1.053 | 0.13178 | -0.066 | 7.992
17.5 | 1.074 | 0.13472 | -0.063 | 7.973
18 | 1.1 | 0.14105 | -0.064 | 7.798
18.5 | 1.129 | 0.14244 | -0.067 | 7.923
19 | 1.16 | 0.14845 | -0.07 | 7.813
19.5 | 1.184 | 0.15825 | -0.07 | 7.484
20 | 1.206 | 0.15677 | -0.069 | 7.69

## 80. Re 5M Mach 0.50 (2)
BIGFOIL.COM POLAR EXPORT
NACA67A312
NACA67A312 |  |  |  | Cl Max: | 1.0776 | at alpha= | 9 | deg
XFOIL ncrit=9 |  |  |  | L/D Max: | 156.711 | at alpha= | 1 | deg
Re: | 5000000 |  |  | Cd Min: | 0.2314 | at alpha= | -20 | deg
Mach: | 0.5 |  |  | Cl=0 at alpha= | -2.811 | deg
|  |  |  | @ Cl=0.1, Cd= | 0.0055075
|  |  |  | @ Cl=0.4, Cd= | 0.0029036
|  |  |  | @ Cl=0.6, Cd= | 0.0084843
alpha (deg) | Cl | Cd | Cm | Cl/Cd
-20 | -0.5384 | 0.2314 | -0.0344 | -2.3267
-19.5 | -0.5201 | 0.22235 | -0.039 | -2.3391
-19 | -0.5017 | 0.21393 | -0.0435 | -2.3452
-18.5 | -0.4801 | 0.20736 | -0.048 | -2.3153
-18 | -0.461 | 0.19932 | -0.0526 | -2.3129
-17.5 | -0.4425 | 0.19106 | -0.0571 | -2.316
-17 | -0.4256 | 0.18245 | -0.0616 | -2.3327
-16.5 | -0.4076 | 0.17451 | -0.066 | -2.3357
-16 | -0.3902 | 0.16651 | -0.0704 | -2.3434
-15.5 | -0.3736 | 0.15835 | -0.0749 | -2.3593
-15 | -0.3576 | 0.14999 | -0.0794 | -2.3842
-14.5 | -0.3437 | 0.1416 | -0.0839 | -2.4273
-14 | -0.3276 | 0.13407 | -0.0881 | -2.4435
-13.5 | -0.3127 | 0.12651 | -0.0923 | -2.4717
-13 | -0.3001 | 0.11866 | -0.0965 | -2.5291
-12.5 | -0.292 | 0.10989 | -0.101 | -2.6572
-12 | -0.2858 | 0.1011 | -0.1054 | -2.8269
-11.5 | -0.2863 | 0.09188 | -0.1103 | -3.116
-11 | -0.2889 | 0.08285 | -0.115 | -3.487
-10.5 | -0.2887 | 0.07474 | -0.1193 | -3.8627
-10 | -0.3012 | 0.06513 | -0.1246 | -4.6246
-9.5 | -0.3191 | 0.05372 | -0.1336 | -5.9401
-9 | -0.3637 | 0.04302 | -0.1381 | -8.4542
-8.5 | -0.4008 | 0.03655 | -0.1335 | -10.9658
-8 | -0.4347 | 0.03159 | -0.1234 | -13.7607
-7.5 | -0.4602 | 0.02461 | -0.1139 | -18.6997
-7 | -0.4788 | 0.01646 | -0.1036 | -29.0887
-6.5 | -0.4549 | 0.01094 | -0.0967 | -41.5814
-6 | -0.4021 | 0.00887 | -0.0927 | -45.3326
-5.5 | -0.3446 | 0.00778 | -0.0893 | -44.2931
-5 | -0.2828 | 0.00717 | -0.0871 | -39.4421
-4.5 | -0.219 | 0.00678 | -0.0856 | -32.3009
-4 | -0.1544 | 0.00642 | -0.0846 | -24.0498
-3.5 | -0.0899 | 0.00612 | -0.0839 | -14.6895
-3 | -0.0248 | 0.00587 | -0.0836 | -4.2249
-2.5 | 0.0408 | 0.00568 | -0.0836 | 7.1831
-2 | 0.106 | 0.00549 | -0.0837 | 19.3078
-1.5 | 0.1682 | 0.00515 | -0.0834 | 32.6602
-1 | 0.2269 | 0.00466 | -0.0825 | 48.691
-0.5 | 0.2839 | 0.00402 | -0.0815 | 70.6219
0 | 0.3356 | 0.00305 | -0.0795 | 110.0328
0.5 | 0.4016 | 0.0029 | -0.0798 | 138.4828
1 | 0.467 | 0.00298 | -0.08 | 156.7114
1.5 | 0.4981 | 0.00382 | -0.0728 | 130.3927
2 | 0.4835 | 0.00501 | -0.0563 | 96.507
2.5 | 0.5006 | 0.00593 | -0.0468 | 84.4182
3 | 0.5274 | 0.00688 | -0.0395 | 76.657
3.5 | 0.5584 | 0.00789 | -0.0332 | 70.7731
4.5 | 0.6515 | 0.00922 | -0.026 | 70.6616
5 | 0.7045 | 0.00972 | -0.0233 | 72.4794
5.5 | 0.7576 | 0.01026 | -0.0204 | 73.8402
6 | 0.8112 | 0.01086 | -0.0175 | 74.6961
6.5 | 0.8627 | 0.01155 | -0.0138 | 74.6926
7 | 0.9152 | 0.01228 | -0.0101 | 74.5277
7.5 | 0.9636 | 0.01326 | -0.0054 | 72.6697
8.5 | 1.0496 | 0.01615 | 0.0064 | 64.9907
9 | 1.0776 | 0.01909 | 0.0141 | 56.4484
9.5 | 1.0697 | 0.02594 | 0.0236 | 41.2375
10 | 1.0392 | 0.03307 | 0.033 | 31.4243
10.5 | 1.0011 | 0.04033 | 0.0407 | 24.8227
11.5 | 0.9242 | 0.06043 | 0.0407 | 15.2937
12 | 0.8867 | 0.07357 | 0.0337 | 12.0525
12.5 | 0.8602 | 0.08927 | 0.0224 | 9.6359
13 | 0.8418 | 0.10515 | 0.0123 | 8.0057
13.5 | 0.8272 | 0.11867 | 0.004 | 6.9706
14 | 0.8123 | 0.13255 | -0.0043 | 6.1283

## 81. Re 6M Mach 0.00 (1)
BIGFOIL.COM POLAR EXPORT
NACA67A312
NACA67A312 |  |  |  | Cl Max: | 1.191 | at alpha= | 10.5 | deg
JavaFoil+Calcfoil stall+Eppler ext transition |  |  |  | L/D Max: | 146.795 | at alpha= | 2 | deg
Re: | 6000000 |  |  | Cd Min: | 0.0029 | at alpha= | 0 | deg
Mach: | 0 |  |  | Cl=0 at alpha= | -2.4583 | deg
|  |  |  | @ Cl=0.1, Cd= | 0.0042625
|  |  |  | @ Cl=0.4, Cd= | 0.0031673
|  |  |  | @ Cl=0.6, Cd= | 0.0052489
alpha (deg) | Cl | Cd | Cm | Cl/Cd
-16 | -0.599 | 0.11287 | -0.016 | -5.306
-15.5 | -0.618 | 0.10705 | -0.017 | -5.772
-15 | -0.635 | 0.10174 | -0.017 | -6.244
-14.5 | -0.648 | 0.09632 | -0.018 | -6.723
-14 | -0.656 | 0.09086 | -0.018 | -7.222
-13.5 | -0.663 | 0.08508 | -0.019 | -7.792
-13 | -0.667 | 0.08001 | -0.02 | -8.332
-12.5 | -0.67 | 0.07303 | -0.022 | -9.168
-12 | -0.67 | 0.06606 | -0.024 | -10.141
-11.5 | -0.677 | 0.05307 | -0.028 | -12.751
-11 | -0.777 | 0.01116 | -0.04 | -69.635
-10.5 | -0.758 | 0.01048 | -0.041 | -72.299
-10 | -0.735 | 0.00985 | -0.042 | -74.572
-9.5 | -0.707 | 0.0093 | -0.043 | -76.004
-9 | -0.674 | 0.00885 | -0.044 | -76.143
-8.5 | -0.637 | 0.00846 | -0.046 | -75.304
-8 | -0.597 | 0.00741 | -0.047 | -80.557
-7.5 | -0.553 | 0.00717 | -0.048 | -77.184
-7 | -0.507 | 0.00736 | -0.049 | -68.875
-6.5 | -0.457 | 0.00708 | -0.05 | -64.6
-6 | -0.406 | 0.00684 | -0.051 | -59.333
-5.5 | -0.352 | 0.00661 | -0.052 | -53.29
-5 | -0.297 | 0.00635 | -0.053 | -46.714
-4.5 | -0.24 | 0.00614 | -0.054 | -39.12
-4 | -0.182 | 0.00627 | -0.055 | -29.111
-3.5 | -0.124 | 0.00602 | -0.056 | -20.567
-3 | -0.065 | 0.0059 | -0.057 | -10.944
-2.5 | -0.005 | 0.00569 | -0.058 | -0.859
-2 | 0.055 | 0.00562 | -0.059 | 9.795
-1.5 | 0.115 | 0.00381 | -0.06 | 30.212
-1 | 0.176 | 0.00327 | -0.061 | 53.741
-0.5 | 0.236 | 0.00303 | -0.062 | 77.832
0 | 0.296 | 0.0029 | -0.063 | 102.119
0.5 | 0.356 | 0.00294 | -0.064 | 121.089
1 | 0.416 | 0.00325 | -0.065 | 127.878
1.5 | 0.474 | 0.0033 | -0.066 | 143.637
2 | 0.533 | 0.00363 | -0.067 | 146.795
2.5 | 0.591 | 0.00514 | -0.068 | 114.861
3 | 0.648 | 0.00583 | -0.069 | 111.285
3.5 | 0.705 | 0.00669 | -0.07 | 105.398
4 | 0.76 | 0.00818 | -0.07 | 92.899
4.5 | 0.814 | 0.00848 | -0.071 | 96.026
5 | 0.867 | 0.00885 | -0.072 | 97.992
5.5 | 0.918 | 0.00928 | -0.073 | 98.94
6 | 0.967 | 0.00967 | -0.074 | 99.972
6.5 | 1.011 | 0.01007 | -0.075 | 100.354
7 | 1.05 | 0.0105 | -0.076 | 100.062
7.5 | 1.086 | 0.01092 | -0.077 | 99.503
8 | 1.117 | 0.01142 | -0.078 | 97.825
8.5 | 1.143 | 0.01192 | -0.079 | 95.912
9 | 1.163 | 0.01252 | -0.079 | 92.935
9.5 | 1.178 | 0.01316 | -0.08 | 89.544
10 | 1.187 | 0.01372 | -0.081 | 86.507
10.5 | 1.191 | 0.01439 | -0.082 | 82.75
11 | 1.188 | 0.01517 | -0.083 | 78.323
11.5 | 1.18 | 0.01624 | -0.083 | 72.641
12 | 1.166 | 0.01721 | -0.084 | 67.772
12.5 | 1.147 | 0.01851 | -0.085 | 61.964
13 | 1.117 | 0.02084 | -0.085 | 53.619
13.5 | 0.946 | 0.0709 | -0.063 | 13.344
14 | 0.896 | 0.0894 | -0.054 | 10.023
14.5 | 0.862 | 0.09691 | -0.052 | 8.896
15 | 0.828 | 0.10416 | -0.05 | 7.949
15.5 | 0.794 | 0.11163 | -0.049 | 7.112

## 82. Re 6M Mach 0.00 (2)
BIGFOIL.COM POLAR EXPORT
NACA67A312
NACA67A312 |  |  |  | Cl Max: | 1.6816 | at alpha= | 20 | deg
XFOIL ncrit=9 |  |  |  | L/D Max: | 128.679 | at alpha= | 0.5 | deg
Re: | 6000000 |  |  | Cd Min: | 0.0468 | at alpha= | -20 | deg
Mach: | 0 |  |  | Cl=0 at alpha= | -2.7029 | deg
|  |  |  | @ Cl=0.1, Cd= | 0.0048459
|  |  |  | @ Cl=0.4, Cd= | 0.0034909
|  |  |  | @ Cl=0.6, Cd= | 0.0068944
alpha (deg) | Cl | Cd | Cm | Cl/Cd
-20 | -1.2425 | 0.0468 | -0.1127 | -26.5491
-19.5 | -1.2909 | 0.03719 | -0.1145 | -34.7109
-19 | -1.3276 | 0.03077 | -0.1118 | -43.1459
-18.5 | -1.3336 | 0.02733 | -0.1084 | -48.7962
-18 | -1.3363 | 0.02434 | -0.1042 | -54.9014
-17 | -1.308 | 0.02076 | -0.0967 | -63.0058
-16.5 | -1.285 | 0.01955 | -0.0933 | -65.7289
-16 | -1.2631 | 0.01827 | -0.0894 | -69.1352
-15.5 | -1.237 | 0.0172 | -0.0859 | -71.9186
-15 | -1.2103 | 0.01621 | -0.082 | -74.6638
-14.5 | -1.1788 | 0.01557 | -0.0786 | -75.7097
-14 | -1.1454 | 0.01486 | -0.0755 | -77.0794
-13.5 | -1.105 | 0.01414 | -0.0737 | -78.1471
-13 | -1.0623 | 0.01349 | -0.0723 | -78.7472
-12.5 | -1.0182 | 0.01287 | -0.071 | -79.1142
-12 | -0.9714 | 0.0124 | -0.0701 | -78.3387
-11.5 | -0.9243 | 0.01185 | -0.0693 | -78
-11 | -0.8752 | 0.01141 | -0.0688 | -76.7046
-10.5 | -0.8311 | 0.0104 | -0.0674 | -79.9135
-10 | -0.783 | 0.00974 | -0.0667 | -80.3901
-9.5 | -0.7329 | 0.00924 | -0.0662 | -79.3182
-9 | -0.682 | 0.00881 | -0.0659 | -77.412
-8.5 | -0.6305 | 0.00841 | -0.0656 | -74.9703
-8 | -0.5783 | 0.00803 | -0.0655 | -72.0174
-7.5 | -0.5254 | 0.00766 | -0.0655 | -68.5901
-7 | -0.4721 | 0.00732 | -0.0655 | -64.4945
-6.5 | -0.4181 | 0.00703 | -0.0656 | -59.4737
-6 | -0.3645 | 0.0067 | -0.0657 | -54.403
-5.5 | -0.3103 | 0.00641 | -0.0658 | -48.4087
-5 | -0.2554 | 0.00619 | -0.0661 | -41.2601
-4.5 | -0.2008 | 0.00595 | -0.0663 | -33.7479
-4 | -0.1456 | 0.00575 | -0.0667 | -25.3217
-3.5 | -0.0898 | 0.00554 | -0.0671 | -16.2094
-3 | -0.0334 | 0.00539 | -0.0677 | -6.1967
-2.5 | 0.0228 | 0.00521 | -0.0682 | 4.3762
-2 | 0.0787 | 0.00499 | -0.0686 | 15.7715
-1.5 | 0.1319 | 0.00463 | -0.0686 | 28.4881
-1 | 0.1852 | 0.00419 | -0.0686 | 44.2005
-0.5 | 0.2381 | 0.00377 | -0.0686 | 63.1565
0 | 0.2891 | 0.00313 | -0.0683 | 92.3642
0.5 | 0.341 | 0.00265 | -0.068 | 128.6792
1 | 0.389 | 0.0031 | -0.0667 | 125.4839
1.5 | 0.4208 | 0.00423 | -0.0623 | 99.4799
2 | 0.4595 | 0.00491 | -0.0592 | 93.5845
2.5 | 0.5009 | 0.00546 | -0.0567 | 91.7399
3 | 0.5401 | 0.00605 | -0.0537 | 89.2727
3.5 | 0.579 | 0.00665 | -0.0507 | 87.0677
4 | 0.6168 | 0.00709 | -0.0474 | 86.9958
4.5 | 0.6593 | 0.00745 | -0.045 | 88.4966
5 | 0.7036 | 0.00776 | -0.0432 | 90.6701
5.5 | 0.7493 | 0.00804 | -0.0416 | 93.1965
6 | 0.7937 | 0.00839 | -0.0398 | 94.6007
6.5 | 0.8382 | 0.00878 | -0.0381 | 95.467
7 | 0.8814 | 0.0092 | -0.0362 | 95.8043
7.5 | 0.9258 | 0.00958 | -0.0346 | 96.6388
8 | 0.9684 | 0.01003 | -0.0327 | 96.5503
8.5 | 1.0115 | 0.01045 | -0.0309 | 96.7943
9 | 1.0544 | 0.01091 | -0.0292 | 96.6453
9.5 | 1.0949 | 0.01145 | -0.0271 | 95.6245
10 | 1.135 | 0.01203 | -0.0249 | 94.3475
10.5 | 1.1753 | 0.01257 | -0.0229 | 93.5004
11 | 1.2143 | 0.01313 | -0.0206 | 92.4829
11.5 | 1.2515 | 0.01374 | -0.0181 | 91.0844
12 | 1.3002 | 0.01455 | -0.0184 | 89.3608
12.5 | 1.3354 | 0.01548 | -0.0159 | 86.2661
13 | 1.3717 | 0.01631 | -0.0137 | 84.1018
13.5 | 1.4078 | 0.01713 | -0.0116 | 82.1833
14 | 1.4416 | 0.01811 | -0.0092 | 79.6024
14.5 | 1.4742 | 0.01916 | -0.0068 | 76.9415
15 | 1.5042 | 0.02036 | -0.0042 | 73.8802
15.5 | 1.5311 | 0.02182 | -0.0012 | 70.1696
16 | 1.5551 | 0.02346 | 0.0018 | 66.2873
16.5 | 1.5782 | 0.02518 | 0.0048 | 62.6767
17 | 1.602 | 0.02687 | 0.0074 | 59.6204
17.5 | 1.6211 | 0.02898 | 0.0103 | 55.9386
18 | 1.6409 | 0.03108 | 0.0128 | 52.796
18.5 | 1.6574 | 0.03354 | 0.0153 | 49.4156
19 | 1.6675 | 0.03665 | 0.0178 | 45.498
19.5 | 1.6788 | 0.03986 | 0.0198 | 42.1174
20 | 1.6816 | 0.04407 | 0.0217 | 38.1575

## 83. Re 6M Mach 0.10 (1)
BIGFOIL.COM POLAR EXPORT
NACA67A312
NACA67A312 |  |  |  | Cl Max: | 1.18 | at alpha= | 10 | deg
JavaFoil+Calcfoil stall+Eppler ext transition |  |  |  | L/D Max: | 146.784 | at alpha= | 2 | deg
Re: | 6000000 |  |  | Cd Min: | 0.00288 | at alpha= | 0 | deg
Mach: | 0.1 |  |  | Cl=0 at alpha= | -2.4583 | deg
|  |  |  | @ Cl=0.1, Cd= | 0.0042721
|  |  |  | @ Cl=0.4, Cd= | 0.003158
|  |  |  | @ Cl=0.6, Cd= | 0.0052526
alpha (deg) | Cl | Cd | Cm | Cl/Cd
-16 | -0.562 | 0.11483 | -0.016 | -4.897
-15.5 | -0.585 | 0.10819 | -0.017 | -5.404
-15 | -0.606 | 0.10292 | -0.017 | -5.883
-14.5 | -0.622 | 0.09685 | -0.018 | -6.417
-14 | -0.633 | 0.09199 | -0.018 | -6.886
-13.5 | -0.643 | 0.08679 | -0.019 | -7.407
-13 | -0.649 | 0.08158 | -0.02 | -7.961
-12.5 | -0.656 | 0.07362 | -0.022 | -8.906
-12 | -0.658 | 0.06695 | -0.024 | -9.831
-11.5 | -0.665 | 0.05565 | -0.028 | -11.941
-11 | -0.766 | 0.01168 | -0.04 | -65.575
-10.5 | -0.75 | 0.01078 | -0.041 | -69.564
-10 | -0.73 | 0.00997 | -0.042 | -73.211
-9.5 | -0.704 | 0.00939 | -0.044 | -74.964
-9 | -0.672 | 0.00893 | -0.045 | -75.306
-8.5 | -0.637 | 0.00852 | -0.046 | -74.768
-8 | -0.597 | 0.0069 | -0.047 | -86.528
-7.5 | -0.554 | 0.00721 | -0.048 | -76.86
-7 | -0.508 | 0.0069 | -0.049 | -73.604
-6.5 | -0.459 | 0.00711 | -0.05 | -64.572
-6 | -0.407 | 0.00685 | -0.051 | -59.486
-5.5 | -0.354 | 0.00659 | -0.052 | -53.686
-5 | -0.298 | 0.00635 | -0.053 | -46.936
-4.5 | -0.241 | 0.00612 | -0.054 | -39.446
-4 | -0.183 | 0.00624 | -0.055 | -29.37
-3.5 | -0.124 | 0.00611 | -0.056 | -20.364
-3 | -0.065 | 0.00588 | -0.057 | -11.034
-2.5 | -0.005 | 0.00578 | -0.058 | -0.85
-2 | 0.055 | 0.0056 | -0.059 | 9.892
-1.5 | 0.116 | 0.0038 | -0.06 | 30.487
-1 | 0.176 | 0.00331 | -0.061 | 53.326
-0.5 | 0.237 | 0.0029 | -0.062 | 81.644
0 | 0.297 | 0.00288 | -0.063 | 103.124
0.5 | 0.358 | 0.00292 | -0.064 | 122.326
1 | 0.418 | 0.00326 | -0.065 | 128.151
1.5 | 0.477 | 0.00328 | -0.066 | 145.23
2 | 0.535 | 0.00365 | -0.067 | 146.784
2.5 | 0.594 | 0.00518 | -0.068 | 114.585
3 | 0.651 | 0.00587 | -0.069 | 110.974
3.5 | 0.708 | 0.00672 | -0.07 | 105.394
4 | 0.764 | 0.00821 | -0.071 | 93.024
4.5 | 0.818 | 0.00854 | -0.072 | 95.808
5 | 0.871 | 0.0089 | -0.073 | 97.807
5.5 | 0.922 | 0.00936 | -0.074 | 98.489
6 | 0.97 | 0.00972 | -0.075 | 99.83
6.5 | 1.014 | 0.01013 | -0.075 | 100.122
7 | 1.053 | 0.01058 | -0.076 | 99.539
7.5 | 1.088 | 0.01102 | -0.077 | 98.737
8 | 1.118 | 0.01152 | -0.078 | 97.084
8.5 | 1.142 | 0.01206 | -0.079 | 94.771
9 | 1.161 | 0.01267 | -0.08 | 91.628
9.5 | 1.174 | 0.01329 | -0.081 | 88.275
10 | 1.18 | 0.01392 | -0.082 | 84.777
10.5 | 1.18 | 0.01457 | -0.082 | 80.998
11 | 1.174 | 0.01549 | -0.083 | 75.792
11.5 | 1.161 | 0.01664 | -0.084 | 69.786
12 | 1.143 | 0.01764 | -0.084 | 64.812
12.5 | 1.114 | 0.0197 | -0.085 | 56.574
13 | 0.953 | 0.06109 | -0.066 | 15.595
13.5 | 0.892 | 0.08551 | -0.053 | 10.436
14 | 0.857 | 0.09327 | -0.051 | 9.194
14.5 | 0.82 | 0.10074 | -0.049 | 8.139
15 | 0.783 | 0.10735 | -0.048 | 7.293

## 84. Re 6M Mach 0.10 (2)
BIGFOIL.COM POLAR EXPORT
NACA67A312
NACA67A312 |  |  |  | Cl Max: | 1.6595 | at alpha= | 19.5 | deg
XFOIL ncrit=9 |  |  |  | L/D Max: | 129.434 | at alpha= | 0.5 | deg
Re: | 6000000 |  |  | Cd Min: | 0.19831 | at alpha= | -20 | deg
Mach: | 0.1 |  |  | Cl=0 at alpha= | -2.7062 | deg
|  |  |  | @ Cl=0.1, Cd= | 0.0048575
|  |  |  | @ Cl=0.4, Cd= | 0.0033161
|  |  |  | @ Cl=0.6, Cd= | 0.006923
alpha (deg) | Cl | Cd | Cm | Cl/Cd
-20 | -0.5284 | 0.19831 | -0.0343 | -2.6645
-19.5 | -0.5157 | 0.19145 | -0.0381 | -2.6937
-19 | -1.235 | 0.04003 | -0.1176 | -30.8519
-18.5 | -1.2701 | 0.03309 | -0.1164 | -38.3832
-18 | -1.2911 | 0.0284 | -0.1127 | -45.4613
-17.5 | -1.2981 | 0.02506 | -0.1081 | -51.7997
-17 | -1.287 | 0.02298 | -0.1042 | -56.0052
-16.5 | -1.2689 | 0.02137 | -0.1004 | -59.3776
-16 | -1.2525 | 0.01973 | -0.0959 | -63.482
-15.5 | -1.23 | 0.01839 | -0.0918 | -66.8842
-15 | -1.2051 | 0.01722 | -0.0877 | -69.9826
-14.5 | -1.1741 | 0.01647 | -0.0841 | -71.2872
-14 | -1.1441 | 0.01567 | -0.0801 | -73.0121
-13.5 | -1.1074 | 0.01483 | -0.0773 | -74.673
-13 | -1.0662 | 0.01403 | -0.0753 | -75.9943
-12.5 | -1.0226 | 0.01333 | -0.0737 | -76.7142
-12 | -0.9758 | 0.01281 | -0.0726 | -76.1749
-11.5 | -0.9292 | 0.01217 | -0.0714 | -76.3517
-11 | -0.8801 | 0.01166 | -0.0707 | -75.4803
-10.5 | -0.8313 | 0.01106 | -0.0699 | -75.1627
-10 | -0.7873 | 0.00994 | -0.0682 | -79.2052
-9.5 | -0.7371 | 0.00938 | -0.0676 | -78.5821
-9 | -0.6859 | 0.00892 | -0.0671 | -76.8946
-8.5 | -0.6341 | 0.0085 | -0.0667 | -74.6
-8 | -0.5814 | 0.0081 | -0.0665 | -71.7778
-7.5 | -0.5283 | 0.00771 | -0.0664 | -68.5214
-7 | -0.4746 | 0.00737 | -0.0663 | -64.3962
-6.5 | -0.4203 | 0.00706 | -0.0664 | -59.5326
-6 | -0.3662 | 0.00673 | -0.0664 | -54.4131
-5.5 | -0.3118 | 0.00643 | -0.0664 | -48.4914
-5 | -0.2566 | 0.00621 | -0.0667 | -41.3205
-4.5 | -0.2016 | 0.00596 | -0.0669 | -33.8255
-4 | -0.1461 | 0.00576 | -0.0672 | -25.3646
-3.5 | -0.09 | 0.00555 | -0.0676 | -16.2162
-3 | -0.0332 | 0.0054 | -0.0681 | -6.1481
-2.5 | 0.0233 | 0.00521 | -0.0686 | 4.4722
-2 | 0.0794 | 0.005 | -0.0691 | 15.88
-1.5 | 0.1329 | 0.00463 | -0.069 | 28.7041
-1 | 0.1866 | 0.00421 | -0.0691 | 44.323
-0.5 | 0.2396 | 0.00378 | -0.069 | 63.3862
0 | 0.2908 | 0.00313 | -0.0687 | 92.9073
0.5 | 0.343 | 0.00265 | -0.0684 | 129.434
1 | 0.3914 | 0.00309 | -0.0671 | 126.6667
2 | 0.461 | 0.00492 | -0.0593 | 93.6992
2.5 | 0.5021 | 0.00547 | -0.0566 | 91.7916
3 | 0.5408 | 0.00608 | -0.0535 | 88.9474
3.5 | 0.5782 | 0.00666 | -0.0501 | 86.8168
4 | 0.6155 | 0.00711 | -0.0465 | 86.5682
4.5 | 0.6588 | 0.00748 | -0.0443 | 88.0749
5 | 0.7035 | 0.0078 | -0.0424 | 90.1923
5.5 | 0.7494 | 0.00809 | -0.0408 | 92.6329
6 | 0.7944 | 0.00844 | -0.0391 | 94.1232
6.5 | 0.8391 | 0.00884 | -0.0373 | 94.9208
7 | 0.8827 | 0.00926 | -0.0354 | 95.324
7.5 | 0.9273 | 0.00966 | -0.0337 | 95.9938
8 | 0.9699 | 0.01014 | -0.0317 | 95.6509
8.5 | 1.0139 | 0.01055 | -0.0299 | 96.1043
9 | 1.0565 | 0.01103 | -0.028 | 95.7842
9.5 | 1.0973 | 0.01161 | -0.0258 | 94.5134
10 | 1.1384 | 0.01217 | -0.0236 | 93.5415
10.5 | 1.1782 | 0.01275 | -0.0213 | 92.4078
11 | 1.2178 | 0.01333 | -0.0191 | 91.3578
11.5 | 1.2546 | 0.01399 | -0.0163 | 89.6783
12 | 1.3058 | 0.0149 | -0.017 | 87.6376
12.5 | 1.3401 | 0.01578 | -0.014 | 84.924
13 | 1.3761 | 0.01665 | -0.0116 | 82.6486
13.5 | 1.4127 | 0.01753 | -0.0093 | 80.5876
14 | 1.4454 | 0.01863 | -0.0066 | 77.5845
14.5 | 1.4777 | 0.01977 | -0.004 | 74.7446
15 | 1.5062 | 0.02116 | -0.001 | 71.1815
15.5 | 1.5298 | 0.02291 | 0.0025 | 66.7743
16 | 1.5546 | 0.0246 | 0.0056 | 63.1951
16.5 | 1.5803 | 0.02622 | 0.0083 | 60.2708
17 | 1.602 | 0.02819 | 0.0113 | 56.8287
17.5 | 1.6191 | 0.03057 | 0.0143 | 52.9637
18 | 1.6359 | 0.03307 | 0.0171 | 49.4678
18.5 | 1.6488 | 0.03602 | 0.0197 | 45.7746
19 | 1.653 | 0.0399 | 0.0224 | 41.4286
19.5 | 1.6595 | 0.04387 | 0.0242 | 37.8277
20 | 1.6562 | 0.04911 | 0.0256 | 33.7243

## 85. Re 6M Mach 0.25 (1)
BIGFOIL.COM POLAR EXPORT
NACA67A312
NACA67A312 |  |  |  | Cl Max: | 1.136 | at alpha= | 9 | deg
JavaFoil+Calcfoil stall+Eppler ext transition |  |  |  | L/D Max: | 146.896 | at alpha= | 1.5 | deg
Re: | 6000000 |  |  | Cd Min: | 0.00291 | at alpha= | -0.5 | deg
Mach: | 0.25 |  |  | Cl=0 at alpha= | -2.4597 | deg
|  |  |  | @ Cl=0.1, Cd= | 0.0044116
|  |  |  | @ Cl=0.4, Cd= | 0.0030286
|  |  |  | @ Cl=0.6, Cd= | 0.10359
alpha (deg) | Cl | Cd | Cm | Cl/Cd
-14 | -0.43 | 0.09713 | -0.018 | -4.425
-13.5 | -0.47 | 0.09116 | -0.019 | -5.157
-13 | -0.505 | 0.08639 | -0.019 | -5.849
-12.5 | -0.535 | 0.08055 | -0.02 | -6.638
-12 | -0.559 | 0.07452 | -0.021 | -7.496
-11.5 | -0.575 | 0.0705 | -0.022 | -8.156
-11 | -0.579 | 0.06646 | -0.022 | -8.712
-10.5 | -0.578 | 0.06164 | -0.024 | -9.377
-10 | -0.574 | 0.05484 | -0.027 | -10.473
-9.5 | -0.572 | 0.0447 | -0.032 | -12.796
-9 | -0.657 | 0.00941 | -0.046 | -69.797
-8.5 | -0.629 | 0.00891 | -0.047 | -70.669
-8 | -0.596 | 0.00849 | -0.048 | -70.123
-7.5 | -0.557 | 0.00818 | -0.049 | -68.019
-7 | -0.513 | 0.00712 | -0.05 | -72.043
-6.5 | -0.466 | 0.00682 | -0.051 | -68.3
-6 | -0.415 | 0.00699 | -0.052 | -59.299
-5.5 | -0.361 | 0.00674 | -0.053 | -53.545
-5 | -0.305 | 0.00648 | -0.055 | -47.065
-4.5 | -0.247 | 0.00626 | -0.056 | -39.498
-4 | -0.188 | 0.00598 | -0.057 | -31.454
-3.5 | -0.128 | 0.00576 | -0.058 | -22.175
-3 | -0.067 | 0.00562 | -0.059 | -11.852
-2.5 | -0.005 | 0.00579 | -0.06 | -0.872
-2 | 0.057 | 0.00566 | -0.061 | 10.043
-1.5 | 0.119 | 0.00386 | -0.062 | 30.848
-1 | 0.181 | 0.00316 | -0.063 | 57.47
-0.5 | 0.244 | 0.00291 | -0.064 | 83.627
0 | 0.305 | 0.00292 | -0.065 | 104.429
0.5 | 0.367 | 0.00297 | -0.066 | 123.676
1 | 0.429 | 0.00308 | -0.067 | 139.513
1.5 | 0.489 | 0.00333 | -0.068 | 146.896
2 | 0.55 | 0.0045 | -0.069 | 122.028
2.5 | 0.609 | 0.0053 | -0.07 | 114.9
3 | 0.669 | 0.00607 | -0.071 | 110.06
3.5 | 0.726 | 0.00803 | -0.072 | 90.417
4 | 0.783 | 0.00845 | -0.073 | 92.594
4.5 | 0.838 | 0.00879 | -0.074 | 95.298
5 | 0.891 | 0.00931 | -0.075 | 95.72
5.5 | 0.942 | 0.00968 | -0.076 | 97.321
6 | 0.99 | 0.0101 | -0.077 | 97.985
6.5 | 1.031 | 0.01057 | -0.077 | 97.564
7 | 1.067 | 0.01107 | -0.078 | 96.408
7.5 | 1.096 | 0.01155 | -0.079 | 94.883
8 | 1.118 | 0.01213 | -0.08 | 92.172
8.5 | 1.131 | 0.01273 | -0.081 | 88.843
9 | 1.136 | 0.01345 | -0.082 | 84.436
9.5 | 1.13 | 0.01438 | -0.083 | 78.569
10 | 1.114 | 0.01506 | -0.084 | 74.003
10.5 | 1.088 | 0.01605 | -0.084 | 67.819
11 | 1.05 | 0.01737 | -0.085 | 60.441
11.5 | 0.835 | 0.0724 | -0.05 | 11.53
12 | 0.788 | 0.07895 | -0.048 | 9.981
12.5 | 0.736 | 0.08573 | -0.046 | 8.581
13 | 0.678 | 0.09128 | -0.045 | 7.431
13.5 | 0.616 | 0.09779 | -0.045 | 6.298
14 | 0.541 | 0.10359 | -0.046 | 5.224

## 86. Re 6M Mach 0.25 (2)
BIGFOIL.COM POLAR EXPORT
NACA67A312
NACA67A312 |  |  |  | Cl Max: | 1.5088 | at alpha= | 16 | deg
XFOIL ncrit=9 |  |  |  | L/D Max: | 133.083 | at alpha= | 0.5 | deg
Re: | 6000000 |  |  | Cd Min: | 0.17516 | at alpha= | -18 | deg
Mach: | 0.25 |  |  | Cl=0 at alpha= | -2.7216 | deg
|  |  |  | @ Cl=0.1, Cd= | 0.004955
|  |  |  | @ Cl=0.4, Cd= | 0.0030159
|  |  |  | @ Cl=0.6, Cd= | 0.0071512
alpha (deg) | Cl | Cd | Cm | Cl/Cd
-18 | -0.4737 | 0.17516 | -0.0506 | -2.7044
-17.5 | -0.458 | 0.16864 | -0.0546 | -2.7158
-17 | -0.4432 | 0.1619 | -0.0585 | -2.7375
-16 | -0.4384 | 0.14133 | -0.0685 | -3.102
-15.5 | -0.4269 | 0.13397 | -0.0727 | -3.1865
-15 | -0.8237 | 0.04988 | -0.1221 | -16.5136
-14.5 | -0.942 | 0.03426 | -0.125 | -27.4956
-14 | -0.9334 | 0.03143 | -0.1219 | -29.6977
-13.5 | -0.9699 | 0.02619 | -0.1142 | -37.0332
-13 | -0.9923 | 0.02207 | -0.1051 | -44.9615
-12.5 | -0.983 | 0.01998 | -0.0977 | -49.1992
-12 | -0.9573 | 0.01846 | -0.0922 | -51.8581
-11.5 | -0.9299 | 0.01626 | -0.0874 | -57.1894
-11 | -0.8921 | 0.01455 | -0.0838 | -61.3127
-10.5 | -0.8475 | 0.01328 | -0.0811 | -63.8178
-10 | -0.8005 | 0.01213 | -0.0788 | -65.9934
-9.5 | -0.7577 | 0.0105 | -0.076 | -72.1619
-9 | -0.7065 | 0.0097 | -0.0744 | -72.8351
-8.5 | -0.6528 | 0.00912 | -0.0732 | -71.5789
-8 | -0.5982 | 0.0086 | -0.0724 | -69.5581
-7.5 | -0.5434 | 0.0081 | -0.0716 | -67.0864
-7 | -0.4881 | 0.00765 | -0.071 | -63.8039
-6.5 | -0.4322 | 0.00726 | -0.0705 | -59.5317
-6 | -0.3756 | 0.00695 | -0.0703 | -54.0432
-5.5 | -0.3199 | 0.00657 | -0.0699 | -48.691
-5 | -0.2631 | 0.0063 | -0.0699 | -41.7619
-4.5 | -0.206 | 0.00608 | -0.0699 | -33.8816
-4 | -0.1487 | 0.00582 | -0.07 | -25.5498
-3.5 | -0.0908 | 0.00561 | -0.0703 | -16.1854
-3 | -0.0324 | 0.00543 | -0.0708 | -5.9669
-2.5 | 0.0258 | 0.00525 | -0.0712 | 4.9143
-2 | 0.0839 | 0.00506 | -0.0716 | 16.581
-1.5 | 0.1391 | 0.0047 | -0.0716 | 29.5957
-1 | 0.1939 | 0.00426 | -0.0715 | 45.5164
0 | 0.3003 | 0.00314 | -0.0709 | 95.6369
0.5 | 0.354 | 0.00266 | -0.0706 | 133.0827
1 | 0.4044 | 0.00305 | -0.0693 | 132.5902
1.5 | 0.4338 | 0.00421 | -0.0639 | 103.0404
2 | 0.4683 | 0.00498 | -0.0595 | 94.0361
2.5 | 0.5071 | 0.00555 | -0.0559 | 91.3694
3 | 0.539 | 0.00614 | -0.0509 | 87.785
3.5 | 0.5717 | 0.00675 | -0.046 | 84.6963
4 | 0.6112 | 0.00731 | -0.0427 | 83.6115
4.5 | 0.657 | 0.00769 | -0.0405 | 85.4356
5 | 0.704 | 0.00804 | -0.0387 | 87.5622
5.5 | 0.7511 | 0.00838 | -0.0368 | 89.6301
6 | 0.7984 | 0.00875 | -0.035 | 91.2457
6.5 | 0.8442 | 0.0092 | -0.0329 | 91.7609
7 | 0.8902 | 0.00965 | -0.0308 | 92.2487
7.5 | 0.9353 | 0.01015 | -0.0286 | 92.1478
8 | 0.9807 | 0.01063 | -0.0263 | 92.2578
8.5 | 1.026 | 0.01115 | -0.0241 | 92.0179
9 | 1.0692 | 0.01176 | -0.0215 | 90.9184
9.5 | 1.1116 | 0.01246 | -0.0187 | 89.2135
10 | 1.155 | 0.01306 | -0.0161 | 88.438
10.5 | 1.1954 | 0.01383 | -0.013 | 86.4353
11 | 1.2349 | 0.01465 | -0.0097 | 84.2935
11.5 | 1.2708 | 0.01566 | -0.0059 | 81.1494
12.5 | 1.3598 | 0.0179 | -0.0021 | 75.9665
13 | 1.3962 | 0.01913 | 0.0013 | 72.9848
13.5 | 1.4278 | 0.02066 | 0.0052 | 69.1094
14 | 1.451 | 0.02286 | 0.0099 | 63.4733
14.5 | 1.4754 | 0.02497 | 0.0142 | 59.0869
15 | 1.4928 | 0.02762 | 0.0189 | 54.0478
15.5 | 1.504 | 0.03084 | 0.0236 | 48.7678
16 | 1.5088 | 0.0347 | 0.0281 | 43.4813
16.5 | 1.5087 | 0.03923 | 0.032 | 38.4578
17 | 1.4868 | 0.04618 | 0.0352 | 32.1958
17.5 | 1.4607 | 0.05447 | 0.0362 | 26.8166
18 | 1.4266 | 0.06499 | 0.0342 | 21.9511
18.5 | 1.3948 | 0.0769 | 0.0293 | 18.1378
19 | 1.3359 | 0.09509 | 0.0183 | 14.0488
19.5 | 1.2785 | 0.11541 | 0.0048 | 11.0779
20 | 1.0961 | 0.16159 | -0.0254 | 6.7832

## 87. Re 6M Mach 0.50 (1)
BIGFOIL.COM POLAR EXPORT
NACA67A312
NACA67A312 |  |  |  | Cl Max: | 1.206 | at alpha= | 20 | deg
JavaFoil+Calcfoil stall+Eppler ext transition |  |  |  | L/D Max: | 144.1 | at alpha= | 0.5 | deg
Re: | 6000000 |  |  | Cd Min: | 0.00279 | at alpha= | -0.5 | deg
Mach: | 0.5 |  |  | Cl=0 at alpha= | -2.4565 | deg
|  |  |  | @ Cl=0.1, Cd= | 0.0045677
|  |  |  | @ Cl=0.4, Cd= | 0.0028427
|  |  |  | @ Cl=0.6, Cd= | 0.0047683
alpha (deg) | Cl | Cd | Cm | Cl/Cd
-20 | -0.954 | 0.15687 | -0.016 | -6.082
-19.5 | -0.93 | 0.15213 | -0.017 | -6.117
-19 | -0.902 | 0.14443 | -0.017 | -6.248
-18.5 | -0.873 | 0.14119 | -0.017 | -6.187
-18 | -0.846 | 0.13543 | -0.018 | -6.248
-17.5 | -0.82 | 0.13141 | -0.018 | -6.237
-17 | -0.793 | 0.12634 | -0.019 | -6.277
-16.5 | -0.767 | 0.12631 | -0.019 | -6.071
-16 | -0.739 | 0.11787 | -0.02 | -6.272
-15.5 | -0.711 | 0.11416 | -0.019 | -6.228
-15 | -0.684 | 0.10397 | -0.02 | -6.583
-14.5 | -0.658 | 0.09847 | -0.021 | -6.682
-14 | -0.631 | 0.09076 | -0.021 | -6.952
-13.5 | -0.603 | 0.10199 | -0.022 | -5.916
-13 | -0.576 | 0.0959 | -0.022 | -6.006
-12.5 | -0.549 | 0.08398 | -0.023 | -6.54
-12 | -0.522 | 0.07727 | -0.023 | -6.761
-11.5 | -0.496 | 0.0714 | -0.025 | -6.948
-11 | -0.47 | 0.06512 | -0.026 | -7.215
-10.5 | -0.44 | 0.07829 | -0.023 | -5.616
-10 | -0.412 | 0.0678 | -0.024 | -6.084
-9.5 | -0.386 | 0.06074 | -0.025 | -6.351
-9 | -0.359 | 0.05627 | -0.027 | -6.378
-8.5 | -0.332 | 0.05118 | -0.028 | -6.491
-8 | -0.303 | 0.0547 | -0.025 | -5.541
-7.5 | -0.276 | 0.04835 | -0.028 | -5.718
-7 | -0.253 | 0.03965 | -0.035 | -6.383
-6.5 | -0.427 | 0.00866 | -0.057 | -49.354
-6 | -0.419 | 0.00814 | -0.058 | -51.466
-5.5 | -0.38 | 0.00775 | -0.06 | -49.099
-5 | -0.329 | 0.0073 | -0.061 | -45.047
-4.5 | -0.27 | 0.0058 | -0.062 | -46.635
-4 | -0.207 | 0.00586 | -0.063 | -35.368
-3.5 | -0.142 | 0.00559 | -0.064 | -25.334
-3 | -0.074 | 0.00538 | -0.066 | -13.79
-2.5 | -0.006 | 0.00557 | -0.067 | -1.009
-2 | 0.063 | 0.00535 | -0.068 | 11.855
-1.5 | 0.133 | 0.00387 | -0.069 | 34.351
-1 | 0.203 | 0.0031 | -0.07 | 65.497
-0.5 | 0.272 | 0.00279 | -0.071 | 97.541
0 | 0.341 | 0.0028 | -0.073 | 121.64
0.5 | 0.41 | 0.00285 | -0.074 | 144.1
1 | 0.479 | 0.00358 | -0.075 | 133.546
1.5 | 0.545 | 0.00396 | -0.076 | 137.738
2 | 0.611 | 0.00493 | -0.077 | 123.99
2.5 | 0.677 | 0.00588 | -0.078 | 115.217
3 | 0.742 | 0.00709 | -0.079 | 104.659
3.5 | 0.805 | 0.00912 | -0.08 | 88.197
4 | 0.864 | 0.00953 | -0.081 | 90.748
4.5 | 0.92 | 0.01003 | -0.082 | 91.741
5 | 0.97 | 0.01078 | -0.083 | 90.037
5.5 | 1.012 | 0.01138 | -0.084 | 88.93
6 | 1.04 | 0.01208 | -0.085 | 86.076
6.5 | 1.027 | 0.01296 | -0.086 | 79.257
7 | 0.897 | 0.01421 | -0.087 | 63.08
7.5 | 0.662 | 0.01466 | -0.088 | 45.149
8 | 0.576 | 0.04937 | -0.054 | 11.66
8.5 | 0.595 | 0.05917 | -0.044 | 10.061
9 | 0.644 | 0.04786 | -0.065 | 13.458
9.5 | 0.65 | 0.06278 | -0.048 | 10.36
10 | 0.675 | 0.07072 | -0.046 | 9.55
10.5 | 0.852 | 0.01866 | -0.094 | 45.638
11 | 0.734 | 0.0693 | -0.055 | 10.589
11.5 | 0.757 | 0.07659 | -0.052 | 9.888
12 | 0.783 | 0.08572 | -0.051 | 9.132
12.5 | 0.81 | 0.09181 | -0.052 | 8.819
13 | 0.837 | 0.08696 | -0.054 | 9.621
13.5 | 0.862 | 0.09419 | -0.054 | 9.153
14 | 0.889 | 0.10267 | -0.055 | 8.654
14.5 | 0.917 | 0.10766 | -0.058 | 8.515
15 | 0.943 | 0.11998 | -0.058 | 7.858
15.5 | 0.968 | 0.11515 | -0.058 | 8.407
16 | 0.994 | 0.11809 | -0.059 | 8.421
16.5 | 1.024 | 0.12281 | -0.063 | 8.337
17 | 1.055 | 0.12842 | -0.067 | 8.218
17.5 | 1.074 | 0.13089 | -0.063 | 8.208
18 | 1.101 | 0.1347 | -0.064 | 8.17
18.5 | 1.132 | 0.13924 | -0.069 | 8.132
19 | 1.163 | 0.14376 | -0.072 | 8.09
19.5 | 1.185 | 0.15702 | -0.071 | 7.55
20 | 1.206 | 0.15275 | -0.069 | 7.894

## 88. Re 6M Mach 0.50 (2)
BIGFOIL.COM POLAR EXPORT
NACA67A312
NACA67A312 |  |  |  | Cl Max: | 1.0898 | at alpha= | 9 | deg
XFOIL ncrit=9 |  |  |  | L/D Max: | 159.381 | at alpha= | 1 | deg
Re: | 6000000 |  |  | Cd Min: | 0.23101 | at alpha= | -20 | deg
Mach: | 0.5 |  |  | Cl=0 at alpha= | -2.7989 | deg
|  |  |  | @ Cl=0.1, Cd= | 0.005283
|  |  |  | @ Cl=0.4, Cd= | 0.0027685
|  |  |  | @ Cl=0.6, Cd= | 0.00834
alpha (deg) | Cl | Cd | Cm | Cl/Cd
-20 | -0.5387 | 0.23101 | -0.0345 | -2.3319
-19.5 | -0.5199 | 0.22265 | -0.039 | -2.3351
-19 | -0.5017 | 0.2139 | -0.0436 | -2.3455
-18.5 | -0.4825 | 0.20578 | -0.0483 | -2.3447
-18 | -0.4642 | 0.19761 | -0.0528 | -2.3491
-17.5 | -0.4436 | 0.19047 | -0.0572 | -2.329
-17 | -0.426 | 0.1822 | -0.0617 | -2.3381
-16.5 | -0.411 | 0.17291 | -0.0664 | -2.377
-16 | -0.3924 | 0.16531 | -0.0709 | -2.3737
-15.5 | -0.3755 | 0.15735 | -0.0753 | -2.3864
-15 | -0.357 | 0.14998 | -0.0796 | -2.3803
-14.5 | -0.3438 | 0.14123 | -0.0841 | -2.4343
-14 | -0.3323 | 0.13266 | -0.0887 | -2.5049
-13.5 | -0.318 | 0.12491 | -0.093 | -2.5458
-13 | -0.3038 | 0.11735 | -0.0973 | -2.5888
-12.5 | -0.293 | 0.10928 | -0.1016 | -2.6812
-12 | -0.2866 | 0.10062 | -0.106 | -2.8483
-11.5 | -0.2835 | 0.09199 | -0.1105 | -3.0819
-11 | -0.2873 | 0.08278 | -0.1151 | -3.4706
-10.5 | -0.3075 | 0.07175 | -0.1211 | -4.2857
-10 | -0.3213 | 0.0619 | -0.1269 | -5.1906
-9.5 | -0.3465 | 0.04953 | -0.1373 | -6.9958
-9 | -0.3915 | 0.04055 | -0.1382 | -9.6547
-8.5 | -0.4285 | 0.03466 | -0.1317 | -12.363
-8 | -0.4568 | 0.02977 | -0.1217 | -15.3443
-7.5 | -0.4779 | 0.02292 | -0.1123 | -20.8508
-7 | -0.4922 | 0.01509 | -0.1021 | -32.6176
-6.5 | -0.4629 | 0.01017 | -0.0956 | -45.5162
-6 | -0.4076 | 0.0085 | -0.0918 | -47.9529
-5.5 | -0.3474 | 0.00761 | -0.0888 | -45.6505
-5 | -0.2866 | 0.00687 | -0.0864 | -41.7176
-4.5 | -0.2221 | 0.00647 | -0.085 | -34.3277
-4 | -0.1566 | 0.00616 | -0.0841 | -25.4221
-3.5 | -0.0917 | 0.00587 | -0.0835 | -15.6218
-3 | -0.0265 | 0.00562 | -0.0832 | -4.7153
-2.5 | 0.0394 | 0.00545 | -0.0833 | 7.2294
-2 | 0.1047 | 0.00527 | -0.0834 | 19.8672
-1.5 | 0.1678 | 0.00501 | -0.0832 | 33.493
-1 | 0.2287 | 0.00455 | -0.0828 | 50.2637
-0.5 | 0.2874 | 0.00401 | -0.082 | 71.6708
0 | 0.3427 | 0.00325 | -0.0807 | 105.4462
0.5 | 0.4022 | 0.00275 | -0.08 | 146.2545
1 | 0.4638 | 0.00291 | -0.0793 | 159.3814
1.5 | 0.4782 | 0.00412 | -0.0689 | 116.068
2 | 0.47 | 0.00519 | -0.0537 | 90.5588
2.5 | 0.4951 | 0.00602 | -0.0458 | 82.2425
3 | 0.5264 | 0.00685 | -0.0394 | 76.8467
3.5 | 0.5616 | 0.00774 | -0.0338 | 72.5581
4 | 0.6064 | 0.00844 | -0.0299 | 71.8483
4.5 | 0.659 | 0.00894 | -0.0273 | 73.7136
5 | 0.7137 | 0.0094 | -0.0249 | 75.9255
5.5 | 0.7665 | 0.00993 | -0.0219 | 77.1903
6 | 0.8195 | 0.01052 | -0.0188 | 77.8992
6.5 | 0.8727 | 0.01116 | -0.0153 | 78.1989
7.5 | 0.9753 | 0.01279 | -0.007 | 76.2549
8 | 1.0238 | 0.01385 | -0.0019 | 73.9206
8.5 | 1.0651 | 0.01545 | 0.0045 | 68.9385
9 | 1.0898 | 0.01852 | 0.0128 | 58.8445
9.5 | 1.0818 | 0.02532 | 0.0224 | 42.7251
10 | 1.0528 | 0.03228 | 0.032 | 32.6146
10.5 | 1.0173 | 0.03941 | 0.0396 | 25.8132
11 | 0.974 | 0.04771 | 0.0444 | 20.415
12 | 0.9044 | 0.07079 | 0.0359 | 12.7758
12.5 | 0.8773 | 0.08552 | 0.0255 | 10.2584
13 | 0.8602 | 0.10151 | 0.0149 | 8.474
13.5 | 0.8439 | 0.11543 | 0.0063 | 7.3109
14 | 0.8272 | 0.12946 | -0.0023 | 6.3896

## 89. Re 7M Mach 0.00 (1)
BIGFOIL.COM POLAR EXPORT
NACA67A312
NACA67A312 |  |  |  | Cl Max: | 1.191 | at alpha= | 10.5 | deg
JavaFoil+Calcfoil stall+Eppler ext transition |  |  |  | L/D Max: | 132.965 | at alpha= | 2 | deg
Re: | 7000000 |  |  | Cd Min: | 0.00293 | at alpha= | 0 | deg
Mach: | 0 |  |  | Cl=0 at alpha= | -2.4583 | deg
|  |  |  | @ Cl=0.1, Cd= | 0.0044825
|  |  |  | @ Cl=0.4, Cd= | 0.0034107
|  |  |  | @ Cl=0.6, Cd= | 0.0054437
alpha (deg) | Cl | Cd | Cm | Cl/Cd
-16.5 | -0.579 | 0.11775 | -0.016 | -4.919
-16 | -0.599 | 0.11118 | -0.016 | -5.39
-15.5 | -0.618 | 0.1054 | -0.017 | -5.866
-15 | -0.636 | 0.10038 | -0.018 | -6.335
-14.5 | -0.648 | 0.09481 | -0.018 | -6.838
-14 | -0.657 | 0.0896 | -0.019 | -7.336
-13.5 | -0.664 | 0.08373 | -0.02 | -7.931
-13 | -0.668 | 0.0786 | -0.021 | -8.498
-12.5 | -0.672 | 0.07058 | -0.023 | -9.527
-12 | -0.676 | 0.06146 | -0.026 | -11.001
-11.5 | -0.782 | 0.01307 | -0.038 | -59.873
-11 | -0.779 | 0.0107 | -0.04 | -72.838
-10.5 | -0.759 | 0.01012 | -0.041 | -75.029
-10 | -0.735 | 0.00956 | -0.042 | -76.919
-9.5 | -0.707 | 0.00903 | -0.043 | -78.296
-9 | -0.674 | 0.00861 | -0.045 | -78.343
-8.5 | -0.638 | 0.00697 | -0.046 | -91.438
-8 | -0.597 | 0.0072 | -0.047 | -82.973
-7.5 | -0.554 | 0.00698 | -0.048 | -79.299
-7 | -0.507 | 0.00718 | -0.049 | -70.551
-6.5 | -0.458 | 0.00691 | -0.05 | -66.201
-6 | -0.406 | 0.00659 | -0.051 | -61.63
-5.5 | -0.352 | 0.00644 | -0.052 | -54.662
-5 | -0.297 | 0.00619 | -0.053 | -47.965
-4.5 | -0.24 | 0.00637 | -0.054 | -37.733
-4 | -0.182 | 0.0061 | -0.055 | -29.922
-3.5 | -0.124 | 0.00586 | -0.056 | -21.142
-3 | -0.065 | 0.00574 | -0.057 | -11.246
-2.5 | -0.005 | 0.00554 | -0.058 | -0.882
-2 | 0.055 | 0.00551 | -0.059 | 10.003
-1.5 | 0.115 | 0.00414 | -0.06 | 27.787
-1 | 0.176 | 0.00369 | -0.061 | 47.528
-0.5 | 0.236 | 0.00326 | -0.062 | 72.379
0 | 0.296 | 0.00293 | -0.063 | 101.141
0.5 | 0.356 | 0.00322 | -0.064 | 110.566
1 | 0.416 | 0.00348 | -0.065 | 119.54
1.5 | 0.474 | 0.00378 | -0.066 | 125.262
2 | 0.533 | 0.00401 | -0.067 | 132.965
2.5 | 0.591 | 0.00533 | -0.068 | 110.789
3 | 0.648 | 0.00605 | -0.069 | 107.12
3.5 | 0.705 | 0.00761 | -0.07 | 92.67
4 | 0.76 | 0.00797 | -0.071 | 95.438
4.5 | 0.815 | 0.00826 | -0.071 | 98.627
5 | 0.867 | 0.00862 | -0.072 | 100.655
5.5 | 0.918 | 0.00906 | -0.073 | 101.405
6 | 0.967 | 0.00942 | -0.074 | 102.691
6.5 | 1.011 | 0.00981 | -0.075 | 103.093
7 | 1.051 | 0.01022 | -0.076 | 102.846
7.5 | 1.087 | 0.01064 | -0.077 | 102.159
8 | 1.118 | 0.01111 | -0.078 | 100.6
8.5 | 1.144 | 0.01159 | -0.079 | 98.698
9 | 1.164 | 0.01218 | -0.08 | 95.595
9.5 | 1.179 | 0.01282 | -0.08 | 91.929
10 | 1.188 | 0.01334 | -0.081 | 89.024
10.5 | 1.191 | 0.01399 | -0.082 | 85.16
11 | 1.189 | 0.01475 | -0.083 | 80.628
11.5 | 1.181 | 0.01578 | -0.083 | 74.816
12 | 1.167 | 0.01669 | -0.084 | 69.949
12.5 | 1.149 | 0.01785 | -0.085 | 64.345
13 | 1.122 | 0.01962 | -0.085 | 57.196
13.5 | 1.078 | 0.02458 | -0.084 | 43.862
14 | 0.9 | 0.08632 | -0.056 | 10.428
14.5 | 0.865 | 0.09452 | -0.053 | 9.147
15 | 0.829 | 0.10251 | -0.051 | 8.092
15.5 | 0.795 | 0.10951 | -0.05 | 7.258

## 90. Re 7M Mach 0.00 (2)
BIGFOIL.COM POLAR EXPORT
NACA67A312
NACA67A312 |  |  |  | Cl Max: | 1.7031 | at alpha= | 20 | deg
XFOIL ncrit=9 |  |  |  | L/D Max: | 129.053 | at alpha= | 0.5 | deg
Re: | 7000000 |  |  | Cd Min: | 0.04192 | at alpha= | 20 | deg
Mach: | 0 |  |  | Cl=0 at alpha= | -2.6963 | deg
|  |  |  | @ Cl=0.1, Cd= | 0.0047272
|  |  |  | @ Cl=0.4, Cd= | 0.0040033
|  |  |  | @ Cl=0.6, Cd= | 0.0067293
alpha (deg) | Cl | Cd | Cm | Cl/Cd
-20 | -1.3498 | 0.03608 | -0.1142 | -37.4113
-19.5 | -1.3565 | 0.03198 | -0.1127 | -42.4171
-19 | -1.3585 | 0.02864 | -0.11 | -47.4337
-18.5 | -1.3408 | 0.02682 | -0.1079 | -49.9925
-18 | -1.3455 | 0.02381 | -0.1033 | -56.5099
-17.5 | -1.3417 | 0.02141 | -0.0986 | -62.667
-17 | -1.3247 | 0.01987 | -0.0947 | -66.6683
-16.5 | -1.3047 | 0.01851 | -0.0908 | -70.4862
-16 | -1.2835 | 0.01716 | -0.0866 | -74.796
-15.5 | -1.2564 | 0.01619 | -0.083 | -77.6035
-15 | -1.2294 | 0.01527 | -0.079 | -80.5108
-14.5 | -1.1975 | 0.01463 | -0.0755 | -81.8524
-14 | -1.159 | 0.01394 | -0.0734 | -83.142
-13.5 | -1.1172 | 0.01329 | -0.0718 | -84.0632
-13 | -1.0735 | 0.01269 | -0.0704 | -84.5942
-12.5 | -1.0283 | 0.01212 | -0.0693 | -84.8432
-12 | -0.9812 | 0.0116 | -0.0685 | -84.5862
-11.5 | -0.933 | 0.0111 | -0.0679 | -84.0541
-11 | -0.8829 | 0.01074 | -0.0675 | -82.2067
-10.5 | -0.8327 | 0.01034 | -0.0671 | -80.5319
-10 | -0.7866 | 0.00948 | -0.066 | -82.9747
-9.5 | -0.7372 | 0.00893 | -0.0654 | -82.5532
-9 | -0.6862 | 0.00848 | -0.0651 | -80.9198
-8.5 | -0.6342 | 0.00807 | -0.0649 | -78.5874
-8 | -0.5815 | 0.00771 | -0.0649 | -75.4215
-7.5 | -0.5284 | 0.00736 | -0.0649 | -71.7935
-7 | -0.4748 | 0.00705 | -0.065 | -67.3475
-6.5 | -0.4207 | 0.00677 | -0.0651 | -62.1418
-6 | -0.3662 | 0.00653 | -0.0654 | -56.0796
-5.5 | -0.3122 | 0.00624 | -0.0654 | -50.0321
-5 | -0.2574 | 0.00602 | -0.0657 | -42.7575
-4.5 | -0.2022 | 0.00578 | -0.066 | -34.9827
-4 | -0.1467 | 0.00555 | -0.0664 | -26.4324
-3.5 | -0.0907 | 0.00536 | -0.0669 | -16.9216
-3 | -0.0342 | 0.0052 | -0.0675 | -6.5769
-2.5 | 0.0221 | 0.00503 | -0.068 | 4.3936
-2 | 0.0778 | 0.00487 | -0.0684 | 15.9754
-1.5 | 0.1322 | 0.00452 | -0.0686 | 29.2478
-1 | 0.1861 | 0.00417 | -0.0687 | 44.6283
0 | 0.2918 | 0.00331 | -0.0687 | 88.1571
0.5 | 0.3407 | 0.00264 | -0.068 | 129.053
1 | 0.3805 | 0.00346 | -0.0651 | 109.9711
1.5 | 0.4146 | 0.00441 | -0.0611 | 94.0136
2 | 0.4567 | 0.00499 | -0.0587 | 91.523
2.5 | 0.5004 | 0.00547 | -0.0567 | 91.4808
3 | 0.5414 | 0.00603 | -0.054 | 89.7844
3.5 | 0.5823 | 0.00657 | -0.0515 | 88.6301
4 | 0.6234 | 0.00694 | -0.0488 | 89.8271
4.5 | 0.6665 | 0.00724 | -0.0466 | 92.058
5 | 0.7109 | 0.00755 | -0.0446 | 94.1589
6 | 0.8009 | 0.00817 | -0.0413 | 98.0294
6.5 | 0.845 | 0.00854 | -0.0395 | 98.9461
7 | 0.8889 | 0.00894 | -0.0377 | 99.4295
7.5 | 0.9325 | 0.00935 | -0.0359 | 99.7326
8 | 0.9763 | 0.00976 | -0.0342 | 100.0307
8.5 | 1.0195 | 0.01016 | -0.0324 | 100.3445
9 | 1.0619 | 0.01061 | -0.0306 | 100.0848
9.5 | 1.1026 | 0.01118 | -0.0285 | 98.6225
10 | 1.1444 | 0.01165 | -0.0266 | 98.2318
10.5 | 1.1854 | 0.01217 | -0.0247 | 97.4035
11 | 1.2242 | 0.01275 | -0.0224 | 96.0157
11.5 | 1.2621 | 0.01337 | -0.0201 | 94.3979
12 | 1.2958 | 0.01411 | -0.0169 | 91.8356
14 | 1.4525 | 0.01745 | -0.0108 | 83.2378
14.5 | 1.4843 | 0.01851 | -0.0082 | 80.1891
15 | 1.5145 | 0.01972 | -0.0055 | 76.8002
15.5 | 1.5407 | 0.02119 | -0.0024 | 72.7088
16 | 1.5666 | 0.02265 | 0.0005 | 69.1656
16.5 | 1.5944 | 0.02403 | 0.003 | 66.3504
17 | 1.6192 | 0.02561 | 0.0056 | 63.2253
17.5 | 1.6395 | 0.02757 | 0.0085 | 59.4668
18 | 1.6596 | 0.02959 | 0.0111 | 56.0865
18.5 | 1.6768 | 0.03193 | 0.0138 | 52.5149
19 | 1.6851 | 0.03511 | 0.0167 | 47.9949
19.5 | 1.6983 | 0.03803 | 0.0188 | 44.6568
20 | 1.7031 | 0.04192 | 0.0209 | 40.6274

## 91. Re 7M Mach 0.10 (1)
BIGFOIL.COM POLAR EXPORT
NACA67A312
NACA67A312 |  |  |  | Cl Max: | 1.181 | at alpha= | 10 | deg
JavaFoil+Calcfoil stall+Eppler ext transition |  |  |  | L/D Max: | 124.852 | at alpha= | 1.5 | deg
Re: | 7000000 |  |  | Cd Min: | 0.00293 | at alpha= | 0 | deg
Mach: | 0.1 |  |  | Cl=0 at alpha= | -2.4583 | deg
|  |  |  | @ Cl=0.1, Cd= | 0.0044893
|  |  |  | @ Cl=0.4, Cd= | 0.003432
|  |  |  | @ Cl=0.6, Cd= | 0.0054714
alpha (deg) | Cl | Cd | Cm | Cl/Cd
-16 | -0.563 | 0.11331 | -0.016 | -4.965
-15.5 | -0.585 | 0.1067 | -0.017 | -5.483
-15 | -0.606 | 0.10198 | -0.017 | -5.942
-14.5 | -0.622 | 0.09582 | -0.018 | -6.491
-14 | -0.634 | 0.09059 | -0.019 | -7.001
-13.5 | -0.644 | 0.08532 | -0.02 | -7.546
-13 | -0.651 | 0.08021 | -0.02 | -8.111
-12.5 | -0.658 | 0.07136 | -0.023 | -9.226
-12 | -0.663 | 0.063 | -0.026 | -10.528
-11.5 | -0.766 | 0.01422 | -0.038 | -53.885
-11 | -0.77 | 0.01101 | -0.04 | -69.949
-10.5 | -0.753 | 0.0103 | -0.041 | -73.04
-10 | -0.731 | 0.00967 | -0.043 | -75.603
-9.5 | -0.704 | 0.00912 | -0.044 | -77.274
-9 | -0.673 | 0.00866 | -0.045 | -77.684
-8.5 | -0.637 | 0.00698 | -0.046 | -91.255
-8 | -0.598 | 0.00724 | -0.047 | -82.555
-7.5 | -0.554 | 0.00702 | -0.048 | -78.986
-7 | -0.508 | 0.00717 | -0.049 | -70.888
-6.5 | -0.459 | 0.00695 | -0.05 | -65.99
-6 | -0.407 | 0.00668 | -0.051 | -60.993
-5.5 | -0.354 | 0.00642 | -0.052 | -55.076
-5 | -0.298 | 0.00619 | -0.053 | -48.202
-4.5 | -0.241 | 0.00634 | -0.054 | -38.035
-4 | -0.183 | 0.00607 | -0.055 | -30.195
-3.5 | -0.124 | 0.00594 | -0.056 | -20.928
-3 | -0.065 | 0.00572 | -0.057 | -11.342
-2.5 | -0.005 | 0.00563 | -0.058 | -0.873
-2 | 0.055 | 0.0055 | -0.059 | 10.059
-1.5 | 0.116 | 0.00413 | -0.06 | 28.046
-1 | 0.176 | 0.00371 | -0.061 | 47.627
-0.5 | 0.237 | 0.00326 | -0.062 | 72.775
0 | 0.297 | 0.00293 | -0.063 | 101.389
0.5 | 0.358 | 0.00325 | -0.064 | 110.123
1 | 0.418 | 0.00351 | -0.065 | 118.987
1.5 | 0.476 | 0.00381 | -0.066 | 124.852
2 | 0.535 | 0.00493 | -0.067 | 108.606
2.5 | 0.594 | 0.0054 | -0.068 | 109.965
3 | 0.652 | 0.00609 | -0.069 | 106.923
3.5 | 0.708 | 0.00763 | -0.07 | 92.769
4 | 0.764 | 0.00799 | -0.071 | 95.571
4.5 | 0.818 | 0.00832 | -0.072 | 98.385
5 | 0.871 | 0.00867 | -0.073 | 100.445
5.5 | 0.922 | 0.0091 | -0.074 | 101.325
6 | 0.971 | 0.00947 | -0.075 | 102.538
6.5 | 1.014 | 0.00988 | -0.076 | 102.683
7 | 1.054 | 0.0103 | -0.076 | 102.313
7.5 | 1.089 | 0.01071 | -0.077 | 101.661
8 | 1.119 | 0.01119 | -0.078 | 99.941
8.5 | 1.143 | 0.01173 | -0.079 | 97.419
9 | 1.162 | 0.01232 | -0.08 | 94.249
9.5 | 1.174 | 0.01296 | -0.081 | 90.588
10 | 1.181 | 0.01353 | -0.082 | 87.239
10.5 | 1.181 | 0.01417 | -0.082 | 83.357
11 | 1.175 | 0.01506 | -0.083 | 78.03
11.5 | 1.162 | 0.01614 | -0.084 | 72.007
12 | 1.145 | 0.0171 | -0.085 | 66.941
12.5 | 1.118 | 0.01873 | -0.085 | 59.692
13 | 1.081 | 0.0217 | -0.085 | 49.818
13.5 | 0.896 | 0.08246 | -0.056 | 10.869
14 | 0.86 | 0.09099 | -0.052 | 9.446
14.5 | 0.821 | 0.09945 | -0.05 | 8.253
15 | 0.784 | 0.10607 | -0.049 | 7.39

## 92. Re 7M Mach 0.10 (2)
BIGFOIL.COM POLAR EXPORT
NACA67A312
NACA67A312 |  |  |  | Cl Max: | 1.68 | at alpha= | 19.5 | deg
XFOIL ncrit=9 |  |  |  | L/D Max: | 129.848 | at alpha= | 0.5 | deg
Re: | 7000000 |  |  | Cd Min: | 0.04739 | at alpha= | -20 | deg
Mach: | 0.1 |  |  | Cl=0 at alpha= | -2.6988 | deg
|  |  |  | @ Cl=0.1, Cd= | 0.004747
|  |  |  | @ Cl=0.4, Cd= | 0.0039443
|  |  |  | @ Cl=0.6, Cd= | 0.0067538
alpha (deg) | Cl | Cd | Cm | Cl/Cd
-20 | -1.2614 | 0.04739 | -0.1154 | -26.6174
-19.5 | -1.2977 | 0.03866 | -0.1178 | -33.567
-19 | -1.315 | 0.03327 | -0.1168 | -39.5251
-18.5 | -1.2981 | 0.03107 | -0.1153 | -41.7799
-18 | -1.3174 | 0.0267 | -0.1109 | -49.3408
-17.5 | -1.3096 | 0.02436 | -0.1071 | -53.7603
-17 | -1.3039 | 0.02202 | -0.1025 | -59.2144
-16.5 | -1.2918 | 0.02016 | -0.0978 | -64.0774
-16 | -1.2764 | 0.01842 | -0.0929 | -69.2942
-15.5 | -1.2525 | 0.01721 | -0.0887 | -72.7775
-15 | -1.2272 | 0.0161 | -0.0844 | -76.2236
-14.5 | -1.1963 | 0.01534 | -0.0806 | -77.9857
-14 | -1.1623 | 0.01461 | -0.0772 | -79.5551
-13.5 | -1.1217 | 0.01384 | -0.0751 | -81.0477
-13 | -1.0789 | 0.01314 | -0.0733 | -82.1081
-12.5 | -1.0339 | 0.0125 | -0.0719 | -82.712
-12 | -0.9867 | 0.01192 | -0.0708 | -82.7768
-11.5 | -0.9387 | 0.01135 | -0.0699 | -82.7048
-11 | -0.8884 | 0.01094 | -0.0693 | -81.2066
-10.5 | -0.8379 | 0.0105 | -0.0687 | -79.8
-10 | -0.79 | 0.00978 | -0.0677 | -80.7771
-9.5 | -0.7415 | 0.00906 | -0.0668 | -81.8433
-9 | -0.6903 | 0.00858 | -0.0663 | -80.4545
-8.5 | -0.6379 | 0.00815 | -0.066 | -78.2699
-8 | -0.5848 | 0.00777 | -0.0658 | -75.2638
-7.5 | -0.5314 | 0.00741 | -0.0658 | -71.7139
-7 | -0.4774 | 0.00709 | -0.0657 | -67.3343
-6.5 | -0.423 | 0.0068 | -0.0658 | -62.2059
-6 | -0.368 | 0.00656 | -0.066 | -56.0976
-5.5 | -0.3138 | 0.00626 | -0.066 | -50.1278
-5 | -0.2586 | 0.00603 | -0.0663 | -42.8856
-4.5 | -0.203 | 0.00579 | -0.0666 | -35.0604
-4 | -0.1472 | 0.00556 | -0.0669 | -26.4748
-3.5 | -0.0909 | 0.00537 | -0.0674 | -16.9274
-3 | -0.0341 | 0.00521 | -0.068 | -6.5451
-2.5 | 0.0225 | 0.00504 | -0.0685 | 4.4643
-2 | 0.0786 | 0.00488 | -0.0689 | 16.1066
-1.5 | 0.1333 | 0.00454 | -0.0691 | 29.3612
-1 | 0.1874 | 0.00418 | -0.0692 | 44.8325
-0.5 | 0.2413 | 0.0038 | -0.0693 | 63.5
0 | 0.2936 | 0.00331 | -0.0691 | 88.7009
0.5 | 0.3428 | 0.00264 | -0.0684 | 129.8485
1 | 0.3827 | 0.00345 | -0.0654 | 110.9275
1.5 | 0.4163 | 0.00441 | -0.0613 | 94.3991
2 | 0.4581 | 0.005 | -0.0588 | 91.62
2.5 | 0.5016 | 0.00548 | -0.0566 | 91.5328
3 | 0.5422 | 0.00605 | -0.0538 | 89.6198
3.5 | 0.5826 | 0.00659 | -0.051 | 88.4067
4 | 0.6219 | 0.00696 | -0.0479 | 89.3534
4.5 | 0.6657 | 0.00727 | -0.0457 | 91.5681
5 | 0.7106 | 0.00759 | -0.0438 | 93.6232
6 | 0.8013 | 0.00822 | -0.0404 | 97.4818
6.5 | 0.8461 | 0.00859 | -0.0387 | 98.4983
7 | 0.89 | 0.00901 | -0.0368 | 98.7791
7.5 | 0.9341 | 0.00943 | -0.035 | 99.0562
8 | 0.9781 | 0.00984 | -0.0332 | 99.4004
8.5 | 1.0217 | 0.01026 | -0.0314 | 99.5809
9 | 1.0645 | 0.01073 | -0.0295 | 99.2078
9.5 | 1.1052 | 0.0113 | -0.0272 | 97.8053
10 | 1.1478 | 0.01179 | -0.0253 | 97.3537
10.5 | 1.1885 | 0.01235 | -0.0232 | 96.2348
11 | 1.2276 | 0.01295 | -0.0208 | 94.7954
11.5 | 1.2659 | 0.01361 | -0.0183 | 93.0125
12 | 1.2987 | 0.01444 | -0.0148 | 89.9377
13 | 1.3868 | 0.01602 | -0.0131 | 86.5668
13.5 | 1.423 | 0.01688 | -0.0108 | 84.3009
14 | 1.4559 | 0.01797 | -0.008 | 81.0184
14.5 | 1.4879 | 0.01913 | -0.0053 | 77.7784
15 | 1.5147 | 0.02062 | -0.002 | 73.4578
15.5 | 1.5445 | 0.02191 | 0.0008 | 70.4929
16 | 1.5706 | 0.02347 | 0.0038 | 66.9195
16.5 | 1.5966 | 0.02503 | 0.0066 | 63.7875
17 | 1.6188 | 0.02691 | 0.0096 | 60.1561
17.5 | 1.6378 | 0.0291 | 0.0127 | 56.2818
18 | 1.6552 | 0.03148 | 0.0156 | 52.5794
18.5 | 1.6687 | 0.03431 | 0.0184 | 48.636
19 | 1.6708 | 0.03824 | 0.0215 | 43.6925
19.5 | 1.68 | 0.04185 | 0.0235 | 40.1434
20 | 1.6789 | 0.04669 | 0.0252 | 35.9584

## 93. Re 7M Mach 0.25 (1)
BIGFOIL.COM POLAR EXPORT
NACA67A312
NACA67A312 |  |  |  | Cl Max: | 1.136 | at alpha= | 9 | deg
JavaFoil+Calcfoil stall+Eppler ext transition |  |  |  | L/D Max: | 137.053 | at alpha= | 1.5 | deg
Re: | 7000000 |  |  | Cd Min: | 0.00294 | at alpha= | 0 | deg
Mach: | 0.25 |  |  | Cl=0 at alpha= | -2.4597 | deg
|  |  |  | @ Cl=0.1, Cd= | 0.0046206
|  |  |  | @ Cl=0.4, Cd= | 0.0032553
|  |  |  | @ Cl=0.6, Cd= | 0.10262
alpha (deg) | Cl | Cd | Cm | Cl/Cd
-14.5 | -0.384 | 0.1047 | -0.017 | -3.67
-14 | -0.43 | 0.09605 | -0.018 | -4.477
-13.5 | -0.47 | 0.09057 | -0.019 | -5.194
-13 | -0.506 | 0.0851 | -0.02 | -5.941
-12.5 | -0.535 | 0.07975 | -0.02 | -6.71
-12 | -0.56 | 0.07346 | -0.022 | -7.618
-11.5 | -0.576 | 0.06923 | -0.023 | -8.32
-11 | -0.58 | 0.06529 | -0.023 | -8.886
-10.5 | -0.58 | 0.06005 | -0.025 | -9.654
-10 | -0.581 | 0.05047 | -0.029 | -11.504
-9.5 | -0.673 | 0.01037 | -0.044 | -64.958
-9 | -0.658 | 0.00915 | -0.046 | -71.905
-8.5 | -0.63 | 0.00867 | -0.047 | -72.63
-8 | -0.596 | 0.00825 | -0.048 | -72.244
-7.5 | -0.557 | 0.00672 | -0.049 | -82.852
-7 | -0.513 | 0.00693 | -0.05 | -74.122
-6.5 | -0.466 | 0.0066 | -0.051 | -70.589
-6 | -0.415 | 0.00691 | -0.052 | -59.999
-5.5 | -0.361 | 0.00657 | -0.053 | -54.989
-5 | -0.305 | 0.00631 | -0.055 | -48.361
-4.5 | -0.247 | 0.00609 | -0.056 | -40.609
-4 | -0.188 | 0.00581 | -0.057 | -32.364
-3.5 | -0.128 | 0.00569 | -0.058 | -22.444
-3 | -0.067 | 0.00582 | -0.059 | -11.457
-2.5 | -0.005 | 0.0057 | -0.06 | -0.885
-2 | 0.057 | 0.00555 | -0.061 | 10.244
-1.5 | 0.119 | 0.00421 | -0.062 | 28.216
-1 | 0.181 | 0.00369 | -0.063 | 49.128
-0.5 | 0.243 | 0.0031 | -0.064 | 78.525
0 | 0.305 | 0.00294 | -0.065 | 103.917
0.5 | 0.367 | 0.00325 | -0.066 | 113.196
1 | 0.429 | 0.00326 | -0.067 | 131.536
1.5 | 0.489 | 0.00357 | -0.068 | 137.053
2 | 0.549 | 0.00501 | -0.069 | 109.596
2.5 | 0.609 | 0.00555 | -0.07 | 109.881
3 | 0.669 | 0.00627 | -0.071 | 106.56
3.5 | 0.726 | 0.00784 | -0.072 | 92.664
4 | 0.783 | 0.00822 | -0.073 | 95.298
4.5 | 0.838 | 0.00856 | -0.074 | 97.893
5 | 0.891 | 0.00907 | -0.075 | 98.302
5.5 | 0.942 | 0.00944 | -0.076 | 99.767
6 | 0.99 | 0.00984 | -0.077 | 100.622
6.5 | 1.032 | 0.0103 | -0.078 | 100.188
7 | 1.067 | 0.01077 | -0.078 | 99.126
7.5 | 1.097 | 0.01125 | -0.079 | 97.49
8 | 1.118 | 0.0118 | -0.08 | 94.766
8.5 | 1.132 | 0.01239 | -0.081 | 91.384
9 | 1.136 | 0.01308 | -0.082 | 86.856
9.5 | 1.131 | 0.01399 | -0.083 | 80.843
10 | 1.115 | 0.01464 | -0.084 | 76.149
10.5 | 1.089 | 0.01558 | -0.084 | 69.897
11 | 1.051 | 0.01679 | -0.085 | 62.604
11.5 | 0.839 | 0.0701 | -0.053 | 11.962
12 | 0.789 | 0.07764 | -0.049 | 10.164
12.5 | 0.736 | 0.08428 | -0.047 | 8.735
13 | 0.679 | 0.09029 | -0.046 | 7.519
13.5 | 0.616 | 0.09744 | -0.046 | 6.326
14 | 0.541 | 0.10262 | -0.047 | 5.277

## 94. Re 7M Mach 0.25 (2)
BIGFOIL.COM POLAR EXPORT
NACA67A312
NACA67A312 |  |  |  | Cl Max: | 1.5444 | at alpha= | 16.5 | deg
XFOIL ncrit=9 |  |  |  | L/D Max: | 134.563 | at alpha= | 0.5 | deg
Re: | 7000000 |  |  | Cd Min: | 0.19745 | at alpha= | -19.5 | deg
Mach: | 0.25 |  |  | Cl=0 at alpha= | -2.714 | deg
|  |  |  | @ Cl=0.1, Cd= | 0.0048198
|  |  |  | @ Cl=0.4, Cd= | 0.0035968
|  |  |  | @ Cl=0.6, Cd= | 0.0069411
alpha (deg) | Cl | Cd | Cm | Cl/Cd
-19.5 | -0.5135 | 0.19745 | -0.0381 | -2.6007
-19 | -0.502 | 0.18935 | -0.0423 | -2.6512
-18.5 | -0.486 | 0.18275 | -0.0464 | -2.6594
-18 | -0.4772 | 0.17388 | -0.051 | -2.7444
-17.5 | -0.4644 | 0.16653 | -0.0551 | -2.7887
-17 | -0.4536 | 0.15846 | -0.0595 | -2.8626
-16.5 | -0.4435 | 0.15028 | -0.0639 | -2.9512
-16 | -0.9166 | 0.05137 | -0.1226 | -17.8431
-15.5 | -1.0131 | 0.03656 | -0.1284 | -27.7106
-15 | -1.0091 | 0.03305 | -0.1261 | -30.5325
-14.5 | -1.0489 | 0.02738 | -0.1199 | -38.309
-14 | -1.0253 | 0.02582 | -0.1159 | -39.7095
-13.5 | -1.0395 | 0.02218 | -0.1078 | -46.8665
-13 | -1.0401 | 0.0195 | -0.0995 | -53.3385
-12.5 | -1.0212 | 0.01789 | -0.0927 | -57.0822
-12 | -0.9841 | 0.01652 | -0.0889 | -59.5702
-11.5 | -0.951 | 0.01454 | -0.0846 | -65.4058
-11 | -0.9076 | 0.01324 | -0.0816 | -68.5498
-10.5 | -0.8603 | 0.01217 | -0.0793 | -70.6902
-10 | -0.811 | 0.01123 | -0.0772 | -72.2173
-9.5 | -0.7581 | 0.01062 | -0.0758 | -71.3842
-9 | -0.7114 | 0.00932 | -0.0735 | -76.3305
-8.5 | -0.6577 | 0.00869 | -0.0724 | -75.6847
-8 | -0.6026 | 0.00821 | -0.0716 | -73.3983
-7.5 | -0.5473 | 0.00775 | -0.0709 | -70.6194
-7 | -0.4916 | 0.00734 | -0.0703 | -66.9755
-6.5 | -0.4354 | 0.00699 | -0.0699 | -62.289
-6 | -0.3786 | 0.0067 | -0.0697 | -56.5075
-5.5 | -0.322 | 0.00641 | -0.0695 | -50.234
-5 | -0.265 | 0.00612 | -0.0695 | -43.3007
-4.5 | -0.2072 | 0.00589 | -0.0697 | -35.1783
-4 | -0.1498 | 0.00563 | -0.0698 | -26.6075
-3.5 | -0.0917 | 0.00542 | -0.0702 | -16.9188
-3 | -0.0334 | 0.00524 | -0.0706 | -6.374
-2.5 | 0.025 | 0.00508 | -0.071 | 4.9213
-2 | 0.0829 | 0.00492 | -0.0714 | 16.8496
-1.5 | 0.1392 | 0.00459 | -0.0716 | 30.3268
-1 | 0.1948 | 0.00422 | -0.0716 | 46.1611
-0.5 | 0.25 | 0.00384 | -0.0716 | 65.1042
0 | 0.3035 | 0.00332 | -0.0714 | 91.4157
0.5 | 0.3539 | 0.00263 | -0.0705 | 134.5627
1 | 0.3945 | 0.00342 | -0.0673 | 115.3509
1.5 | 0.4256 | 0.00442 | -0.0623 | 96.2896
2.5 | 0.5065 | 0.00557 | -0.0559 | 90.9336
3 | 0.542 | 0.00612 | -0.0516 | 88.5621
3.5 | 0.5756 | 0.00667 | -0.0469 | 86.2969
4 | 0.617 | 0.00713 | -0.0438 | 86.5358
4.5 | 0.6635 | 0.00748 | -0.0418 | 88.7032
5 | 0.7109 | 0.00781 | -0.04 | 91.0243
6 | 0.8046 | 0.00855 | -0.0362 | 94.1053
6.5 | 0.851 | 0.00896 | -0.0341 | 94.9777
7 | 0.8971 | 0.0094 | -0.0321 | 95.4362
7.5 | 0.9429 | 0.00989 | -0.0299 | 95.3387
8 | 0.9889 | 0.01033 | -0.0278 | 95.7309
8.5 | 1.0338 | 0.01085 | -0.0255 | 95.2811
9 | 1.0771 | 0.01147 | -0.0228 | 93.9058
9.5 | 1.121 | 0.01204 | -0.0203 | 93.1063
10 | 1.1651 | 0.01265 | -0.0178 | 92.1028
11 | 1.2447 | 0.01431 | -0.0113 | 86.9811
11.5 | 1.2832 | 0.01512 | -0.0078 | 84.8677
12.5 | 1.372 | 0.01717 | -0.0037 | 79.9068
13 | 1.4082 | 0.01837 | -0.0002 | 76.6576
13.5 | 1.4375 | 0.02007 | 0.0041 | 71.6243
14 | 1.4649 | 0.02196 | 0.0085 | 66.7077
14.5 | 1.4946 | 0.02366 | 0.0124 | 63.1699
15 | 1.5147 | 0.02607 | 0.017 | 58.1013
15.5 | 1.5299 | 0.02894 | 0.0217 | 52.8645
16 | 1.5389 | 0.03235 | 0.0263 | 47.5703
16.5 | 1.5444 | 0.03628 | 0.0304 | 42.5689
17 | 1.5289 | 0.04228 | 0.0344 | 36.1613
17.5 | 1.5094 | 0.04938 | 0.0366 | 30.567
18 | 1.4832 | 0.05818 | 0.0366 | 25.4933
18.5 | 1.4526 | 0.06879 | 0.0337 | 21.1164
19 | 1.4011 | 0.08414 | 0.0259 | 16.652
19.5 | 1.3577 | 0.10039 | 0.0157 | 13.5243
20 | 1.2629 | 0.1279 | -0.0029 | 9.8741

## 95. Re 7M Mach 0.50 (1)
BIGFOIL.COM POLAR EXPORT
NACA67A312
NACA67A312 |  |  |  | Cl Max: | 1.206 | at alpha= | 20 | deg
JavaFoil+Calcfoil stall+Eppler ext transition |  |  |  | L/D Max: | 143.401 | at alpha= | 0.5 | deg
Re: | 7000000 |  |  | Cd Min: | 0.00279 | at alpha= | 0 | deg
Mach: | 0.5 |  |  | Cl=0 at alpha= | -2.4565 | deg
|  |  |  | @ Cl=0.1, Cd= | 0.0045734
|  |  |  | @ Cl=0.4, Cd= | 0.0028499
|  |  |  | @ Cl=0.6, Cd= | 0.0053788
alpha (deg) | Cl | Cd | Cm | Cl/Cd
-20 | -0.954 | 0.15342 | -0.016 | -6.22
-19.5 | -0.931 | 0.14948 | -0.017 | -6.23
-19 | -0.903 | 0.14208 | -0.018 | -6.356
-18.5 | -0.875 | 0.1393 | -0.018 | -6.282
-18 | -0.846 | 0.13481 | -0.018 | -6.278
-17.5 | -0.82 | 0.12881 | -0.018 | -6.364
-17 | -0.793 | 0.12385 | -0.019 | -6.404
-16.5 | -0.767 | 0.12354 | -0.019 | -6.208
-16 | -0.74 | 0.11673 | -0.02 | -6.337
-15.5 | -0.712 | 0.11278 | -0.02 | -6.313
-15 | -0.685 | 0.10321 | -0.021 | -6.64
-14.5 | -0.659 | 0.09666 | -0.021 | -6.815
-14 | -0.632 | 0.08954 | -0.022 | -7.058
-13.5 | -0.603 | 0.10004 | -0.022 | -6.032
-13 | -0.576 | 0.0928 | -0.022 | -6.208
-12.5 | -0.55 | 0.08352 | -0.023 | -6.58
-12 | -0.523 | 0.07678 | -0.024 | -6.81
-11.5 | -0.497 | 0.07013 | -0.025 | -7.087
-11 | -0.474 | 0.06161 | -0.029 | -7.69
-10.5 | -0.44 | 0.07665 | -0.024 | -5.736
-10 | -0.413 | 0.06622 | -0.024 | -6.229
-9.5 | -0.386 | 0.05981 | -0.026 | -6.454
-9 | -0.359 | 0.05552 | -0.027 | -6.467
-8.5 | -0.333 | 0.05018 | -0.029 | -6.635
-8 | -0.303 | 0.05392 | -0.025 | -5.623
-7.5 | -0.277 | 0.04789 | -0.028 | -5.776
-7 | -0.304 | 0.00913 | -0.055 | -33.307
-6.5 | -0.428 | 0.00844 | -0.057 | -50.697
-6 | -0.419 | 0.00795 | -0.058 | -52.761
-5.5 | -0.381 | 0.00755 | -0.06 | -50.444
-5 | -0.329 | 0.00594 | -0.061 | -55.391
-4.5 | -0.27 | 0.00613 | -0.062 | -44.11
-4 | -0.207 | 0.00586 | -0.063 | -35.401
-3.5 | -0.142 | 0.00544 | -0.064 | -26.04
-3 | -0.074 | 0.00563 | -0.066 | -13.164
-2.5 | -0.006 | 0.00537 | -0.067 | -1.047
-2 | 0.063 | 0.00525 | -0.068 | 12.078
-1.5 | 0.133 | 0.00397 | -0.069 | 33.491
-1 | 0.203 | 0.0035 | -0.07 | 58.013
-0.5 | 0.272 | 0.00315 | -0.071 | 86.289
0 | 0.341 | 0.00279 | -0.073 | 122.199
0.5 | 0.41 | 0.00286 | -0.074 | 143.401
1 | 0.478 | 0.00381 | -0.075 | 125.627
1.5 | 0.544 | 0.00466 | -0.076 | 116.764
2 | 0.611 | 0.00552 | -0.077 | 110.748
2.5 | 0.677 | 0.00641 | -0.078 | 105.64
3 | 0.742 | 0.0073 | -0.079 | 101.671
3.5 | 0.805 | 0.00886 | -0.08 | 90.808
4 | 0.865 | 0.00928 | -0.081 | 93.219
4.5 | 0.921 | 0.00977 | -0.082 | 94.26
5 | 0.971 | 0.01049 | -0.083 | 92.56
5.5 | 1.012 | 0.01108 | -0.084 | 91.363
6 | 1.041 | 0.01176 | -0.085 | 88.454
6.5 | 1.027 | 0.01261 | -0.086 | 81.463
7 | 0.897 | 0.01388 | -0.087 | 64.639
7.5 | 0.662 | 0.01428 | -0.088 | 46.372
8 | 0.691 | 0.01551 | -0.089 | 44.558
8.5 | 0.595 | 0.05834 | -0.044 | 10.206
9 | 0.756 | 0.01658 | -0.091 | 45.603
9.5 | 0.651 | 0.06179 | -0.05 | 10.543
10 | 0.676 | 0.06976 | -0.046 | 9.685
10.5 | 0.853 | 0.01817 | -0.094 | 46.925
11 | 0.875 | 0.02093 | -0.094 | 41.825
11.5 | 0.76 | 0.0746 | -0.055 | 10.194
12 | 0.784 | 0.08369 | -0.052 | 9.363
12.5 | 0.811 | 0.0913 | -0.054 | 8.88
13 | 0.838 | 0.0853 | -0.056 | 9.828
13.5 | 0.863 | 0.09272 | -0.055 | 9.312
14 | 0.89 | 0.10087 | -0.056 | 8.819
14.5 | 0.918 | 0.10532 | -0.059 | 8.719
15 | 0.943 | 0.11615 | -0.058 | 8.117
15.5 | 0.968 | 0.11266 | -0.058 | 8.595
16 | 0.996 | 0.11667 | -0.061 | 8.539
16.5 | 1.027 | 0.12016 | -0.065 | 8.551
17 | 1.057 | 0.12528 | -0.068 | 8.441
17.5 | 1.075 | 0.12936 | -0.063 | 8.308
18 | 1.103 | 0.13315 | -0.066 | 8.282
18.5 | 1.135 | 0.13532 | -0.07 | 8.391
19 | 1.167 | 0.13933 | -0.074 | 8.374
19.5 | 1.186 | 0.15524 | -0.071 | 7.637
20 | 1.206 | 0.15168 | -0.069 | 7.952

## 96. Re 7M Mach 0.50 (2)
BIGFOIL.COM POLAR EXPORT
NACA67A312
NACA67A312 |  |  |  | Cl Max: | 1.0992 | at alpha= | 9 | deg
XFOIL ncrit=9 |  |  |  | L/D Max: | 151.391 | at alpha= | 0.5 | deg
Re: | 7000000 |  |  | Cd Min: | 0.22229 | at alpha= | -19.5 | deg
Mach: | 0.5 |  |  | Cl=0 at alpha= | -2.7869 | deg
|  |  |  | @ Cl=0.1, Cd= | 0.0051188
|  |  |  | @ Cl=0.4, Cd= | 0.0026963
|  |  |  | @ Cl=0.6, Cd= | 0.0080695
alpha (deg) | Cl | Cd | Cm | Cl/Cd
-19.5 | -0.52 | 0.22229 | -0.0392 | -2.3393
-19 | -0.5015 | 0.21369 | -0.0438 | -2.3469
-18.5 | -0.4824 | 0.20552 | -0.0483 | -2.3472
-18 | -0.4646 | 0.19728 | -0.0529 | -2.355
-17.5 | -0.4446 | 0.1898 | -0.0574 | -2.3425
-17 | -0.4269 | 0.18144 | -0.0621 | -2.3528
-16.5 | -0.4106 | 0.17268 | -0.0667 | -2.3778
-16 | -0.3943 | 0.16444 | -0.0712 | -2.3978
-15.5 | -0.3772 | 0.1566 | -0.0756 | -2.4087
-15 | -0.3584 | 0.14941 | -0.0799 | -2.3988
-14.5 | -0.3458 | 0.14055 | -0.0845 | -2.4603
-14 | -0.3353 | 0.13151 | -0.0893 | -2.5496
-13.5 | -0.3219 | 0.12358 | -0.0938 | -2.6048
-13 | -0.3069 | 0.11626 | -0.0979 | -2.6398
-12.5 | -0.2952 | 0.10852 | -0.1022 | -2.7202
-12 | -0.2897 | 0.09984 | -0.1066 | -2.9016
-11.5 | -0.2894 | 0.09081 | -0.1112 | -3.1869
-11 | -0.2962 | 0.0812 | -0.1162 | -3.6478
-10.5 | -0.3009 | 0.07236 | -0.1209 | -4.1584
-10 | -0.3156 | 0.06241 | -0.1267 | -5.0569
-9.5 | -0.3644 | 0.04732 | -0.1388 | -7.7008
-9 | -0.394 | 0.04035 | -0.1381 | -9.7646
-8.5 | -0.4479 | 0.03338 | -0.1303 | -13.4182
-8 | -0.4775 | 0.02806 | -0.12 | -17.0171
-7.5 | -0.4953 | 0.02131 | -0.1106 | -23.2426
-7 | -0.5043 | 0.01391 | -0.1007 | -36.2545
-6.5 | -0.4696 | 0.00964 | -0.0947 | -48.7137
-6 | -0.4133 | 0.00808 | -0.0908 | -51.151
-5.5 | -0.352 | 0.00725 | -0.088 | -48.5517
-5 | -0.2887 | 0.00668 | -0.086 | -43.2186
-4.5 | -0.2244 | 0.00624 | -0.0845 | -35.9615
-4 | -0.1588 | 0.00595 | -0.0837 | -26.6891
-3.5 | -0.0934 | 0.00568 | -0.0832 | -16.4437
-3 | -0.028 | 0.00545 | -0.0829 | -5.1376
-2.5 | 0.0377 | 0.00528 | -0.0829 | 7.1402
-2 | 0.1034 | 0.00511 | -0.0831 | 20.2348
-1 | 0.2299 | 0.00444 | -0.0829 | 51.7793
-0.5 | 0.2897 | 0.00401 | -0.0823 | 72.2444
0 | 0.3476 | 0.0034 | -0.0815 | 102.2353
0.5 | 0.4027 | 0.00266 | -0.0801 | 151.391
1 | 0.4501 | 0.00322 | -0.0765 | 139.7826
1.5 | 0.4635 | 0.00433 | -0.0659 | 107.0439
2 | 0.4618 | 0.00528 | -0.0521 | 87.4621
2.5 | 0.4919 | 0.00605 | -0.0453 | 81.3058
3 | 0.5268 | 0.00683 | -0.0395 | 77.1303
3.5 | 0.565 | 0.00762 | -0.0345 | 74.147
4 | 0.6125 | 0.00823 | -0.031 | 74.4228
4.5 | 0.6649 | 0.00871 | -0.0283 | 76.3375
5 | 0.7202 | 0.00914 | -0.0259 | 78.7965
5.5 | 0.7739 | 0.00966 | -0.0231 | 80.1139
6.5 | 0.8808 | 0.01085 | -0.0166 | 81.1797
7 | 0.9318 | 0.01162 | -0.0125 | 80.1893
7.5 | 0.985 | 0.01241 | -0.0084 | 79.3715
8 | 1.0345 | 0.0134 | -0.0034 | 77.2015
8.5 | 1.0763 | 0.01495 | 0.0031 | 71.9933
9 | 1.0992 | 0.0181 | 0.0118 | 60.7293
9.5 | 1.0931 | 0.02464 | 0.0214 | 44.3628
10 | 1.0655 | 0.03146 | 0.0311 | 33.8684
10.5 | 1.0318 | 0.03847 | 0.0388 | 26.8209
11 | 0.9893 | 0.04676 | 0.0437 | 21.157
11.5 | 0.9545 | 0.05683 | 0.0425 | 16.7957
13 | 0.8708 | 0.09936 | 0.0165 | 8.7641
13.5 | 0.8505 | 0.11409 | 0.0073 | 7.4546
14 | 0.8341 | 0.12801 | -0.0013 | 6.5159

## 97. Re 8M Mach 0.00 (1)
BIGFOIL.COM POLAR EXPORT
NACA67A312
NACA67A312 |  |  |  | Cl Max: | 1.192 | at alpha= | 10.5 | deg
JavaFoil+Calcfoil stall+Eppler ext transition |  |  |  | L/D Max: | 129.806 | at alpha= | 2 | deg
Re: | 8000000 |  |  | Cd Min: | 0.00338 | at alpha= | -0.5 | deg
Mach: | 0 |  |  | Cl=0 at alpha= | -2.4583 | deg
|  |  |  | @ Cl=0.1, Cd= | 0.0045875
|  |  |  | @ Cl=0.4, Cd= | 0.0036307
|  |  |  | @ Cl=0.6, Cd= | 0.0057407
alpha (deg) | Cl | Cd | Cm | Cl/Cd
-16.5 | -0.579 | 0.1178 | -0.016 | -4.918
-16 | -0.6 | 0.1107 | -0.017 | -5.418
-15.5 | -0.619 | 0.10457 | -0.017 | -5.919
-15 | -0.636 | 0.09886 | -0.018 | -6.438
-14.5 | -0.649 | 0.09349 | -0.019 | -6.943
-14 | -0.658 | 0.08838 | -0.019 | -7.446
-13.5 | -0.665 | 0.08256 | -0.02 | -8.057
-13 | -0.669 | 0.07713 | -0.021 | -8.679
-12.5 | -0.676 | 0.06781 | -0.024 | -9.964
-12 | -0.69 | 0.05192 | -0.029 | -13.294
-11.5 | -0.79 | 0.01184 | -0.039 | -66.663
-11 | -0.78 | 0.01036 | -0.04 | -75.336
-10.5 | -0.76 | 0.00983 | -0.041 | -77.29
-10 | -0.736 | 0.00931 | -0.042 | -79.064
-9.5 | -0.708 | 0.00881 | -0.043 | -80.313
-9 | -0.675 | 0.00841 | -0.045 | -80.212
-8.5 | -0.638 | 0.00735 | -0.046 | -86.817
-8 | -0.598 | 0.00701 | -0.047 | -85.193
-7.5 | -0.554 | 0.00734 | -0.048 | -75.401
-7 | -0.507 | 0.00697 | -0.049 | -72.766
-6.5 | -0.458 | 0.00676 | -0.05 | -67.682
-6 | -0.406 | 0.00654 | -0.051 | -62.064
-5.5 | -0.352 | 0.0063 | -0.052 | -55.946
-5 | -0.297 | 0.00604 | -0.053 | -49.157
-4.5 | -0.24 | 0.0062 | -0.054 | -38.724
-4 | -0.182 | 0.00594 | -0.055 | -30.715
-3.5 | -0.124 | 0.00579 | -0.056 | -21.372
-3 | -0.065 | 0.0056 | -0.057 | -11.522
-2.5 | -0.005 | 0.00552 | -0.058 | -0.885
-2 | 0.055 | 0.00542 | -0.059 | 10.163
-1.5 | 0.115 | 0.00431 | -0.06 | 26.714
-1 | 0.176 | 0.00395 | -0.061 | 44.503
-0.5 | 0.236 | 0.00338 | -0.062 | 69.849
0 | 0.296 | 0.00342 | -0.063 | 86.415
0.5 | 0.356 | 0.00344 | -0.064 | 103.549
1 | 0.416 | 0.0037 | -0.065 | 112.432
1.5 | 0.474 | 0.00417 | -0.066 | 113.748
2 | 0.533 | 0.0041 | -0.067 | 129.806
2.5 | 0.591 | 0.00566 | -0.068 | 104.42
3 | 0.649 | 0.00618 | -0.069 | 104.919
3.5 | 0.705 | 0.00744 | -0.07 | 94.734
4 | 0.761 | 0.00779 | -0.071 | 97.705
4.5 | 0.815 | 0.00807 | -0.072 | 100.983
5 | 0.868 | 0.00843 | -0.072 | 102.982
5.5 | 0.919 | 0.00885 | -0.073 | 103.865
6 | 0.968 | 0.0092 | -0.074 | 105.182
6.5 | 1.012 | 0.00958 | -0.075 | 105.601
7 | 1.051 | 0.01 | -0.076 | 105.183
7.5 | 1.087 | 0.01038 | -0.077 | 104.694
8 | 1.118 | 0.01084 | -0.078 | 103.139
8.5 | 1.144 | 0.01132 | -0.079 | 101.053
9 | 1.164 | 0.01188 | -0.08 | 97.976
9.5 | 1.179 | 0.01251 | -0.08 | 94.242
10 | 1.188 | 0.01303 | -0.081 | 91.178
10.5 | 1.192 | 0.01365 | -0.082 | 87.31
11 | 1.19 | 0.0144 | -0.083 | 82.627
11.5 | 1.181 | 0.01539 | -0.084 | 76.766
12 | 1.168 | 0.01627 | -0.084 | 71.802
12.5 | 1.15 | 0.01735 | -0.085 | 66.284
13 | 1.125 | 0.01885 | -0.085 | 59.662
13.5 | 1.091 | 0.02157 | -0.085 | 50.58
14 | 0.905 | 0.08275 | -0.058 | 10.934
14.5 | 0.867 | 0.09226 | -0.055 | 9.398
15 | 0.831 | 0.10107 | -0.052 | 8.217
15.5 | 0.796 | 0.10861 | -0.051 | 7.326

## 98. Re 8M Mach 0.00 (2)
BIGFOIL.COM POLAR EXPORT
NACA67A312
NACA67A312 |  |  |  | Cl Max: | 1.7167 | at alpha= | 20 | deg
XFOIL ncrit=9 |  |  |  | L/D Max: | 115.238 | at alpha= | 0.5 | deg
Re: | 8000000 |  |  | Cd Min: | 0.04058 | at alpha= | 20 | deg
Mach: | 0 |  |  | Cl=0 at alpha= | -2.6886 | deg
|  |  |  | @ Cl=0.1, Cd= | 0.0046267
|  |  |  | @ Cl=0.4, Cd= | 0.0042915
|  |  |  | @ Cl=0.6, Cd= | 0.0066162
alpha (deg) | Cl | Cd | Cm | Cl/Cd
-20 | -1.4061 | 0.03171 | -0.1125 | -44.3425
-19.5 | -1.404 | 0.02862 | -0.1102 | -49.0566
-19 | -1.3986 | 0.02604 | -0.1072 | -53.7097
-18.5 | -1.3806 | 0.02437 | -0.1047 | -56.6516
-17.5 | -1.3472 | 0.02112 | -0.098 | -63.7879
-17 | -1.3319 | 0.01952 | -0.0938 | -68.2326
-16.5 | -1.3136 | 0.01805 | -0.0896 | -72.7756
-16 | -1.2943 | 0.01664 | -0.085 | -77.7825
-15.5 | -1.2685 | 0.01564 | -0.0811 | -81.1061
-15 | -1.242 | 0.01468 | -0.0769 | -84.6049
-14.5 | -1.2093 | 0.01398 | -0.0736 | -86.5021
-14 | -1.1687 | 0.01331 | -0.0718 | -87.8062
-13.5 | -1.1262 | 0.01268 | -0.0703 | -88.817
-13 | -1.0816 | 0.01212 | -0.0691 | -89.2409
-12.5 | -1.0354 | 0.01156 | -0.0681 | -89.5675
-12 | -0.9881 | 0.01104 | -0.0673 | -89.5018
-11.5 | -0.9394 | 0.01058 | -0.0667 | -88.7902
-11 | -0.8888 | 0.01026 | -0.0665 | -86.6277
-10.5 | -0.8383 | 0.00989 | -0.0661 | -84.7624
-10 | -0.7876 | 0.00949 | -0.0658 | -82.9926
-9.5 | -0.7399 | 0.00872 | -0.0649 | -84.8509
-9 | -0.6889 | 0.00824 | -0.0646 | -83.6044
-8.5 | -0.6368 | 0.00783 | -0.0644 | -81.3282
-8 | -0.584 | 0.00747 | -0.0644 | -78.1794
-7.5 | -0.5308 | 0.00714 | -0.0644 | -74.3417
-7 | -0.4771 | 0.00684 | -0.0645 | -69.7515
-6.5 | -0.4229 | 0.00658 | -0.0647 | -64.2705
-6 | -0.3682 | 0.00637 | -0.065 | -57.8022
-5.5 | -0.3137 | 0.0061 | -0.0652 | -51.4262
-5 | -0.2586 | 0.00585 | -0.0655 | -44.2051
-4.5 | -0.2031 | 0.00562 | -0.0659 | -36.1388
-4 | -0.1476 | 0.00539 | -0.0663 | -27.384
-3.5 | -0.0914 | 0.00521 | -0.0668 | -17.5432
-3 | -0.035 | 0.00505 | -0.0673 | -6.9307
-2.5 | 0.0212 | 0.00491 | -0.0678 | 4.3177
-2 | 0.0774 | 0.00475 | -0.0683 | 16.2947
-1.5 | 0.1324 | 0.00445 | -0.0686 | 29.7528
-1 | 0.1864 | 0.00414 | -0.0687 | 45.0242
-0.5 | 0.2409 | 0.00381 | -0.069 | 63.2283
0 | 0.2939 | 0.00343 | -0.069 | 85.6851
0.5 | 0.3388 | 0.00294 | -0.0675 | 115.2381
1.5 | 0.4108 | 0.00453 | -0.0604 | 90.6843
2.5 | 0.5001 | 0.00546 | -0.0566 | 91.5934
3 | 0.5426 | 0.006 | -0.0544 | 90.4333
3.5 | 0.5851 | 0.00651 | -0.0521 | 89.8771
4 | 0.63 | 0.00683 | -0.0502 | 92.2401
4.5 | 0.6728 | 0.00709 | -0.0479 | 94.8942
5 | 0.7172 | 0.00736 | -0.046 | 97.4457
5.5 | 0.7616 | 0.00768 | -0.0441 | 99.1667
6 | 0.8068 | 0.00801 | -0.0424 | 100.7241
6.5 | 0.8509 | 0.00836 | -0.0406 | 101.7823
7 | 0.8951 | 0.00873 | -0.0389 | 102.5315
7.5 | 0.9384 | 0.00915 | -0.037 | 102.5574
8 | 0.9829 | 0.00952 | -0.0355 | 103.2458
8.5 | 1.0264 | 0.00993 | -0.0338 | 103.3635
9 | 1.0683 | 0.01039 | -0.0318 | 102.82
9.5 | 1.1104 | 0.01087 | -0.0299 | 102.1527
10 | 1.1518 | 0.01134 | -0.028 | 101.5697
10.5 | 1.1928 | 0.01186 | -0.026 | 100.5734
11 | 1.2325 | 0.01245 | -0.0239 | 98.996
12 | 1.3062 | 0.01382 | -0.0188 | 94.5152
12.5 | 1.3478 | 0.01443 | -0.0175 | 93.4026
14 | 1.4604 | 0.01697 | -0.0119 | 86.0577
14.5 | 1.4923 | 0.01803 | -0.0093 | 82.7676
15 | 1.5223 | 0.01924 | -0.0065 | 79.1216
15.5 | 1.5513 | 0.02047 | -0.0038 | 75.7841
16 | 1.5789 | 0.02182 | -0.001 | 72.3602
16.5 | 1.6071 | 0.02314 | 0.0015 | 69.4512
17 | 1.6316 | 0.02471 | 0.0043 | 66.0299
17.5 | 1.6533 | 0.02653 | 0.0071 | 62.3181
18 | 1.6739 | 0.02849 | 0.0098 | 58.7539
18.5 | 1.6909 | 0.03078 | 0.0126 | 54.935
19 | 1.6962 | 0.03414 | 0.0159 | 49.6837
19.5 | 1.7119 | 0.0368 | 0.018 | 46.519
20 | 1.7167 | 0.04058 | 0.0203 | 42.3041

## 99. Re 8M Mach 0.10 (1)
BIGFOIL.COM POLAR EXPORT
NACA67A312
NACA67A312 |  |  |  | Cl Max: | 1.181 | at alpha= | 10 | deg
JavaFoil+Calcfoil stall+Eppler ext transition |  |  |  | L/D Max: | 130.428 | at alpha= | 2 | deg
Re: | 8000000 |  |  | Cd Min: | 0.00341 | at alpha= | 0 | deg
Mach: | 0.1 |  |  | Cl=0 at alpha= | -2.4583 | deg
|  |  |  | @ Cl=0.1, Cd= | 0.004608
|  |  |  | @ Cl=0.4, Cd= | 0.003616
|  |  |  | @ Cl=0.6, Cd= | 0.0057348
alpha (deg) | Cl | Cd | Cm | Cl/Cd
-16.5 | -0.539 | 0.12074 | -0.016 | -4.465
-16 | -0.563 | 0.11346 | -0.016 | -4.96
-15.5 | -0.585 | 0.10606 | -0.017 | -5.519
-15 | -0.606 | 0.10133 | -0.018 | -5.984
-14.5 | -0.623 | 0.09455 | -0.018 | -6.586
-14 | -0.635 | 0.08936 | -0.019 | -7.105
-13.5 | -0.645 | 0.084 | -0.02 | -7.673
-13 | -0.651 | 0.0791 | -0.021 | -8.235
-12.5 | -0.661 | 0.06888 | -0.024 | -9.598
-12 | -0.673 | 0.05637 | -0.028 | -11.931
-11.5 | -0.778 | 0.01221 | -0.039 | -63.739
-11 | -0.772 | 0.01061 | -0.04 | -72.727
-10.5 | -0.754 | 0.00999 | -0.041 | -75.408
-10 | -0.732 | 0.00942 | -0.043 | -77.657
-9.5 | -0.705 | 0.00889 | -0.044 | -79.25
-9 | -0.673 | 0.00849 | -0.045 | -79.357
-8.5 | -0.638 | 0.00683 | -0.046 | -93.294
-8 | -0.598 | 0.00705 | -0.047 | -84.778
-7.5 | -0.555 | 0.00688 | -0.048 | -80.639
-7 | -0.508 | 0.00705 | -0.049 | -72.076
-6.5 | -0.459 | 0.00674 | -0.05 | -68.122
-6 | -0.407 | 0.00652 | -0.051 | -62.463
-5.5 | -0.354 | 0.00629 | -0.052 | -56.201
-5 | -0.298 | 0.00604 | -0.053 | -49.415
-4.5 | -0.241 | 0.00618 | -0.054 | -39.05
-4 | -0.183 | 0.00603 | -0.055 | -30.416
-3.5 | -0.124 | 0.00579 | -0.056 | -21.478
-3 | -0.065 | 0.0056 | -0.057 | -11.577
-2.5 | -0.005 | 0.0055 | -0.058 | -0.893
-2 | 0.055 | 0.00539 | -0.059 | 10.267
-1.5 | 0.116 | 0.00433 | -0.06 | 26.753
-1 | 0.176 | 0.00398 | -0.061 | 44.352
-0.5 | 0.237 | 0.00352 | -0.062 | 67.264
0 | 0.297 | 0.00341 | -0.063 | 87.251
0.5 | 0.358 | 0.00342 | -0.064 | 104.522
1 | 0.418 | 0.0037 | -0.065 | 112.905
1.5 | 0.476 | 0.00418 | -0.066 | 114.016
2 | 0.535 | 0.0041 | -0.067 | 130.428
2.5 | 0.594 | 0.00568 | -0.068 | 104.632
3 | 0.652 | 0.00621 | -0.069 | 104.91
3.5 | 0.708 | 0.00754 | -0.07 | 93.902
4 | 0.764 | 0.00785 | -0.071 | 97.37
4.5 | 0.819 | 0.00814 | -0.072 | 100.573
5 | 0.872 | 0.00846 | -0.073 | 103.017
5.5 | 0.922 | 0.0089 | -0.074 | 103.61
6 | 0.971 | 0.00926 | -0.075 | 104.831
6.5 | 1.015 | 0.00965 | -0.076 | 105.195
7 | 1.054 | 0.01006 | -0.076 | 104.829
7.5 | 1.089 | 0.01047 | -0.077 | 104.052
8 | 1.119 | 0.01094 | -0.078 | 102.309
8.5 | 1.144 | 0.01146 | -0.079 | 99.805
9 | 1.162 | 0.01203 | -0.08 | 96.591
9.5 | 1.175 | 0.01266 | -0.081 | 92.773
10 | 1.181 | 0.01321 | -0.082 | 89.431
10.5 | 1.181 | 0.01382 | -0.082 | 85.467
11 | 1.176 | 0.01469 | -0.083 | 80.008
11.5 | 1.163 | 0.01574 | -0.084 | 73.898
12 | 1.145 | 0.01663 | -0.085 | 68.899
12.5 | 1.12 | 0.01808 | -0.085 | 61.967
13 | 1.088 | 0.02007 | -0.085 | 54.225
13.5 | 0.901 | 0.07897 | -0.058 | 11.415
14 | 0.862 | 0.0887 | -0.054 | 9.721
14.5 | 0.822 | 0.0982 | -0.051 | 8.369
15 | 0.785 | 0.10432 | -0.05 | 7.52

## 100. Re 8M Mach 0.10 (2)
BIGFOIL.COM POLAR EXPORT
NACA67A312
NACA67A312 |  |  |  | Cl Max: | 1.6935 | at alpha= | 20 | deg
XFOIL ncrit=9 |  |  |  | L/D Max: | 116.781 | at alpha= | 0.5 | deg
Re: | 8000000 |  |  | Cd Min: | 0.04519 | at alpha= | 20 | deg
Mach: | 0.1 |  |  | Cl=0 at alpha= | -2.6911 | deg
|  |  |  | @ Cl=0.1, Cd= | 0.0046354
|  |  |  | @ Cl=0.4, Cd= | 0.0042537
|  |  |  | @ Cl=0.6, Cd= | 0.0066369
alpha (deg) | Cl | Cd | Cm | Cl/Cd
-20 | -1.35 | 0.03826 | -0.118 | -35.2849
-19.5 | -1.3628 | 0.03326 | -0.1171 | -40.9741
-19 | -1.3679 | 0.02954 | -0.1145 | -46.3067
-18.5 | -1.3548 | 0.02727 | -0.1121 | -49.681
-18 | -1.3556 | 0.0244 | -0.1079 | -55.5574
-17.5 | -1.3304 | 0.02314 | -0.1053 | -57.4935
-17 | -1.31 | 0.02171 | -0.1018 | -60.3409
-16.5 | -1.2994 | 0.01975 | -0.0969 | -65.7924
-16 | -1.2871 | 0.01789 | -0.0915 | -71.9452
-15.5 | -1.2649 | 0.01662 | -0.087 | -76.1071
-15 | -1.2407 | 0.01545 | -0.0823 | -80.3042
-14.5 | -1.2116 | 0.01461 | -0.0781 | -82.9295
-14 | -1.1736 | 0.01389 | -0.0755 | -84.4924
-13.5 | -1.132 | 0.01316 | -0.0735 | -86.0182
-13 | -1.088 | 0.0125 | -0.0719 | -87.04
-12.5 | -1.0418 | 0.01189 | -0.0706 | -87.6198
-12 | -0.9943 | 0.01131 | -0.0696 | -87.9134
-11.5 | -0.9456 | 0.01079 | -0.0687 | -87.6367
-11 | -0.8948 | 0.01043 | -0.0682 | -85.791
-10.5 | -0.8439 | 0.01003 | -0.0677 | -84.1376
-10 | -0.7928 | 0.0096 | -0.0672 | -82.5833
-9.5 | -0.7442 | 0.00887 | -0.0663 | -83.9008
-9 | -0.693 | 0.00834 | -0.0658 | -83.0935
-8.5 | -0.6406 | 0.0079 | -0.0655 | -81.0886
-8 | -0.5874 | 0.00753 | -0.0653 | -78.008
-7.5 | -0.5338 | 0.00719 | -0.0653 | -74.242
-7 | -0.4798 | 0.00688 | -0.0653 | -69.7384
-6.5 | -0.4253 | 0.00661 | -0.0654 | -64.3419
-6 | -0.3702 | 0.00639 | -0.0656 | -57.9343
-5.5 | -0.3152 | 0.00612 | -0.0658 | -51.5033
-5 | -0.2598 | 0.00586 | -0.066 | -44.3345
-4.5 | -0.2039 | 0.00564 | -0.0664 | -36.1525
-4 | -0.1481 | 0.0054 | -0.0668 | -27.4259
-3.5 | -0.0916 | 0.00522 | -0.0673 | -17.5479
-3 | -0.0349 | 0.00506 | -0.0678 | -6.8972
-2.5 | 0.0216 | 0.00492 | -0.0683 | 4.3902
-2 | 0.0781 | 0.00475 | -0.0688 | 16.4421
-1.5 | 0.1335 | 0.00446 | -0.0691 | 29.9327
-1 | 0.1878 | 0.00415 | -0.0692 | 45.253
-0.5 | 0.2425 | 0.00381 | -0.0694 | 63.6483
0 | 0.2957 | 0.00343 | -0.0694 | 86.2099
0.5 | 0.341 | 0.00292 | -0.0679 | 116.7808
1 | 0.3756 | 0.00371 | -0.064 | 101.2399
1.5 | 0.4124 | 0.00453 | -0.0606 | 91.0375
2.5 | 0.5013 | 0.00547 | -0.0566 | 91.6453
3 | 0.5436 | 0.00602 | -0.0542 | 90.299
3.5 | 0.5857 | 0.00654 | -0.0517 | 89.5566
4 | 0.6285 | 0.00683 | -0.0493 | 92.0205
4.5 | 0.6717 | 0.00712 | -0.047 | 94.3399
5 | 0.717 | 0.0074 | -0.0452 | 96.8919
5.5 | 0.7617 | 0.00773 | -0.0433 | 98.5382
6 | 0.8071 | 0.00806 | -0.0416 | 100.1365
6.5 | 0.8517 | 0.00842 | -0.0398 | 101.152
7 | 0.8962 | 0.0088 | -0.038 | 101.8409
7.5 | 0.9398 | 0.00923 | -0.0361 | 101.8202
8 | 0.9851 | 0.0096 | -0.0345 | 102.6146
8.5 | 1.0283 | 0.01003 | -0.0326 | 102.5224
9 | 1.0709 | 0.01051 | -0.0306 | 101.8934
9.5 | 1.1131 | 0.01099 | -0.0286 | 101.283
10 | 1.1551 | 0.01147 | -0.0266 | 100.7062
10.5 | 1.1964 | 0.01203 | -0.0246 | 99.4514
11 | 1.2354 | 0.01267 | -0.0222 | 97.5059
11.5 | 1.2741 | 0.01333 | -0.0197 | 95.5814
12 | 1.3098 | 0.01405 | -0.0168 | 93.2242
12.5 | 1.3549 | 0.01472 | -0.016 | 92.0448
14.5 | 1.4954 | 0.01866 | -0.0063 | 80.1393
15 | 1.5255 | 0.01992 | -0.0034 | 76.5813
15.5 | 1.5562 | 0.02114 | -0.0007 | 73.614
16 | 1.5826 | 0.02263 | 0.0024 | 69.9337
16.5 | 1.6095 | 0.02412 | 0.0052 | 66.7289
17 | 1.6324 | 0.02593 | 0.0083 | 62.9541
17.5 | 1.6532 | 0.02795 | 0.0113 | 59.1485
18 | 1.6704 | 0.0303 | 0.0143 | 55.1287
18.5 | 1.6826 | 0.03314 | 0.0174 | 50.7725
19 | 1.6837 | 0.03709 | 0.0208 | 45.395
19.5 | 1.6934 | 0.04056 | 0.023 | 41.7505
20 | 1.6935 | 0.04519 | 0.0249 | 37.4751

## 101. Re 8M Mach 0.25 (1)
BIGFOIL.COM POLAR EXPORT
NACA67A312
NACA67A312 |  |  |  | Cl Max: | 1.137 | at alpha= | 9 | deg
JavaFoil+Calcfoil stall+Eppler ext transition |  |  |  | L/D Max: | 114.226 | at alpha= | 1 | deg
Re: | 8000000 |  |  | Cd Min: | 0.00335 | at alpha= | -0.5 | deg
Mach: | 0.25 |  |  | Cl=0 at alpha= | -2.4597 | deg
|  |  |  | @ Cl=0.1, Cd= | 0.0047226
|  |  |  | @ Cl=0.4, Cd= | 0.0036097
|  |  |  | @ Cl=0.6, Cd= | 0.10138
alpha (deg) | Cl | Cd | Cm | Cl/Cd
-15 | -0.332 | 0.11549 | -0.017 | -2.871
-14.5 | -0.384 | 0.10404 | -0.017 | -3.694
-14 | -0.43 | 0.09563 | -0.018 | -4.496
-13.5 | -0.471 | 0.08907 | -0.019 | -5.287
-13 | -0.506 | 0.08522 | -0.02 | -5.934
-12.5 | -0.535 | 0.07931 | -0.021 | -6.752
-12 | -0.56 | 0.07258 | -0.022 | -7.719
-11.5 | -0.577 | 0.06826 | -0.023 | -8.449
-11 | -0.581 | 0.06401 | -0.024 | -9.083
-10.5 | -0.582 | 0.05809 | -0.026 | -10.018
-10 | -0.679 | 0.01212 | -0.042 | -55.994
-9.5 | -0.676 | 0.00988 | -0.045 | -68.44
-9 | -0.658 | 0.0089 | -0.046 | -73.935
-8.5 | -0.63 | 0.00846 | -0.047 | -74.499
-8 | -0.596 | 0.00679 | -0.048 | -87.845
-7.5 | -0.557 | 0.00712 | -0.049 | -78.248
-7 | -0.514 | 0.00674 | -0.05 | -76.175
-6.5 | -0.466 | 0.00695 | -0.051 | -67.055
-6 | -0.415 | 0.00675 | -0.052 | -61.467
-5.5 | -0.361 | 0.0064 | -0.053 | -56.447
-5 | -0.305 | 0.00617 | -0.055 | -49.405
-4.5 | -0.247 | 0.00593 | -0.056 | -41.699
-4 | -0.188 | 0.00603 | -0.057 | -31.166
-3.5 | -0.128 | 0.0059 | -0.058 | -21.636
-3 | -0.067 | 0.0057 | -0.059 | -11.695
-2.5 | -0.005 | 0.0056 | -0.06 | -0.902
-2 | 0.057 | 0.00543 | -0.061 | 10.479
-1.5 | 0.119 | 0.00441 | -0.062 | 26.984
-1 | 0.181 | 0.00384 | -0.063 | 47.247
-0.5 | 0.243 | 0.00335 | -0.064 | 72.79
0 | 0.305 | 0.00341 | -0.065 | 89.456
0.5 | 0.367 | 0.00345 | -0.066 | 106.473
1 | 0.429 | 0.00375 | -0.067 | 114.226
1.5 | 0.489 | 0.00478 | -0.068 | 102.28
2 | 0.549 | 0.00513 | -0.069 | 107.095
2.5 | 0.609 | 0.00583 | -0.07 | 104.513
3 | 0.669 | 0.0064 | -0.071 | 104.525
3.5 | 0.727 | 0.00774 | -0.072 | 93.939
4 | 0.783 | 0.00805 | -0.073 | 97.326
4.5 | 0.839 | 0.00836 | -0.074 | 100.301
5 | 0.892 | 0.00887 | -0.075 | 100.495
5.5 | 0.943 | 0.00922 | -0.076 | 102.212
6 | 0.991 | 0.00961 | -0.077 | 103.109
6.5 | 1.032 | 0.01005 | -0.078 | 102.654
7 | 1.068 | 0.01053 | -0.078 | 101.393
7.5 | 1.097 | 0.01098 | -0.079 | 99.901
8 | 1.119 | 0.0115 | -0.08 | 97.252
8.5 | 1.132 | 0.01209 | -0.081 | 93.653
9 | 1.137 | 0.01277 | -0.082 | 89.029
9.5 | 1.131 | 0.01365 | -0.083 | 82.888
10 | 1.116 | 0.01429 | -0.084 | 78.074
10.5 | 1.09 | 0.0152 | -0.084 | 71.693
11 | 1.052 | 0.01635 | -0.085 | 64.368
11.5 | 0.843 | 0.06725 | -0.055 | 12.536
12 | 0.791 | 0.07632 | -0.05 | 10.363
12.5 | 0.737 | 0.08374 | -0.047 | 8.797
13 | 0.679 | 0.08865 | -0.047 | 7.662
13.5 | 0.617 | 0.0959 | -0.047 | 6.431
14 | 0.542 | 0.10138 | -0.047 | 5.342

## 102. Re 8M Mach 0.25 (2)
BIGFOIL.COM POLAR EXPORT
NACA67A312
NACA67A312 |  |  |  | Cl Max: | 1.2946 | at alpha= | 11.5 | deg
XFOIL ncrit=9 |  |  |  | L/D Max: | 123.649 | at alpha= | 0.5 | deg
Re: | 8000000 |  |  | Cd Min: | 0.19533 | at alpha= | -19.5 | deg
Mach: | 0.25 |  |  | Cl=0 at alpha= | -2.7055 | deg
|  |  |  | @ Cl=0.1, Cd= | 0.0047001
|  |  |  | @ Cl=0.4, Cd= | 0.0040117
|  |  |  | @ Cl=0.6, Cd= | 0.0067859
alpha (deg) | Cl | Cd | Cm | Cl/Cd
-19.5 | -0.5192 | 0.19533 | -0.0383 | -2.6581
-19 | -0.5047 | 0.18823 | -0.0426 | -2.6813
-18 | -0.4812 | 0.17257 | -0.0513 | -2.7884
-17.5 | -0.4717 | 0.16408 | -0.0559 | -2.8748
-16.5 | -0.9378 | 0.05632 | -0.1194 | -16.6513
-16 | -1.0136 | 0.04072 | -0.1293 | -24.8919
-15.5 | -1.0582 | 0.03328 | -0.1278 | -31.7969
-15 | -1.0967 | 0.02758 | -0.1222 | -39.7643
-14.5 | -1.1129 | 0.02378 | -0.1151 | -46.7998
-14 | -1.0877 | 0.02231 | -0.1104 | -48.7539
-13.5 | -1.0853 | 0.01974 | -0.1028 | -54.9797
-13 | -1.0761 | 0.01771 | -0.0948 | -60.7623
-12.5 | -1.0447 | 0.01628 | -0.0899 | -64.1708
-12 | -1.0037 | 0.01505 | -0.0864 | -66.691
-11.5 | -0.9658 | 0.01338 | -0.0826 | -72.1824
-11 | -0.9187 | 0.01234 | -0.0801 | -74.4489
-10.5 | -0.8696 | 0.01142 | -0.0779 | -76.1471
-10 | -0.8187 | 0.0106 | -0.076 | -77.2358
-9.5 | -0.7646 | 0.01003 | -0.0748 | -76.2313
-9 | -0.7135 | 0.00916 | -0.0732 | -77.893
-8.5 | -0.6611 | 0.00841 | -0.0718 | -78.6088
-8 | -0.606 | 0.00792 | -0.0709 | -76.5152
-7.5 | -0.5504 | 0.0075 | -0.0703 | -73.3867
-7 | -0.4945 | 0.00712 | -0.0698 | -69.4522
-6.5 | -0.438 | 0.0068 | -0.0694 | -64.4118
-6 | -0.381 | 0.00651 | -0.0693 | -58.5253
-5.5 | -0.3233 | 0.00625 | -0.0693 | -51.728
-5 | -0.2663 | 0.00595 | -0.0692 | -44.7563
-4.5 | -0.2084 | 0.00572 | -0.0694 | -36.4336
-4 | -0.1507 | 0.00548 | -0.0696 | -27.5
-3.5 | -0.0926 | 0.00527 | -0.07 | -17.5712
-3 | -0.0344 | 0.00509 | -0.0704 | -6.7583
-2.5 | 0.024 | 0.00496 | -0.0708 | 4.8387
-2 | 0.0823 | 0.00479 | -0.0713 | 17.1816
-1.5 | 0.1394 | 0.0045 | -0.0716 | 30.9778
-1 | 0.1951 | 0.00419 | -0.0716 | 46.5632
-0.5 | 0.2512 | 0.00383 | -0.0718 | 65.5875
0 | 0.3059 | 0.00343 | -0.0717 | 89.1837
0.5 | 0.3524 | 0.00285 | -0.0702 | 123.6491
1 | 0.3868 | 0.00367 | -0.0658 | 105.3951
1.5 | 0.4208 | 0.00455 | -0.0614 | 92.4835
2 | 0.4634 | 0.00509 | -0.0586 | 91.0413
2.5 | 0.5064 | 0.00555 | -0.0559 | 91.2432
3 | 0.545 | 0.00609 | -0.0523 | 89.491
3.5 | 0.5795 | 0.0066 | -0.0477 | 87.803
4 | 0.6225 | 0.00699 | -0.0449 | 89.0558
4.5 | 0.669 | 0.00732 | -0.0429 | 91.3934
5 | 0.7167 | 0.00762 | -0.0411 | 94.0551
5.5 | 0.7639 | 0.00797 | -0.0393 | 95.8469
6 | 0.8104 | 0.00836 | -0.0373 | 96.9378
6.5 | 0.857 | 0.00877 | -0.0353 | 97.7195
7 | 0.903 | 0.0092 | -0.0331 | 98.1522
7.5 | 0.9493 | 0.00964 | -0.0311 | 98.4751
8 | 0.9959 | 0.01008 | -0.0291 | 98.7996
8.5 | 1.0403 | 0.01062 | -0.0266 | 97.9567
9 | 1.0847 | 0.01119 | -0.0241 | 96.9348
9.5 | 1.1291 | 0.01172 | -0.0216 | 96.3396
10 | 1.1726 | 0.01232 | -0.019 | 95.1786
10.5 | 1.2143 | 0.01306 | -0.016 | 92.9786
11 | 1.2541 | 0.01389 | -0.0128 | 90.288
11.5 | 1.2946 | 0.01467 | -0.0096 | 88.2481

## 103. Re 8M Mach 0.50 (1)
BIGFOIL.COM POLAR EXPORT
NACA67A312
NACA67A312 |  |  |  | Cl Max: | 1.207 | at alpha= | 20 | deg
JavaFoil+Calcfoil stall+Eppler ext transition |  |  |  | L/D Max: | 111.698 | at alpha= | 0.5 | deg
Re: | 8000000 |  |  | Cd Min: | 0.00324 | at alpha= | 0 | deg
Mach: | 0.5 |  |  | Cl=0 at alpha= | -2.4565 | deg
|  |  |  | @ Cl=0.1, Cd= | 0.004679
|  |  |  | @ Cl=0.4, Cd= | 0.0036077
|  |  |  | @ Cl=0.6, Cd= | 0.0056631
alpha (deg) | Cl | Cd | Cm | Cl/Cd
-20 | -0.955 | 0.1519 | -0.016 | -6.285
-19.5 | -0.932 | 0.14951 | -0.017 | -6.231
-19 | -0.905 | 0.1407 | -0.018 | -6.43
-18.5 | -0.876 | 0.13694 | -0.018 | -6.395
-18 | -0.846 | 0.13155 | -0.018 | -6.435
-17.5 | -0.82 | 0.12779 | -0.018 | -6.416
-17 | -0.793 | 0.12279 | -0.019 | -6.461
-16.5 | -0.767 | 0.12214 | -0.02 | -6.282
-16 | -0.74 | 0.11567 | -0.02 | -6.398
-15.5 | -0.712 | 0.11008 | -0.02 | -6.471
-15 | -0.686 | 0.10053 | -0.021 | -6.825
-14.5 | -0.66 | 0.09551 | -0.022 | -6.906
-14 | -0.634 | 0.08777 | -0.023 | -7.218
-13.5 | -0.604 | 0.09954 | -0.022 | -6.063
-13 | -0.576 | 0.09199 | -0.022 | -6.264
-12.5 | -0.55 | 0.08185 | -0.023 | -6.716
-12 | -0.523 | 0.07588 | -0.024 | -6.898
-11.5 | -0.498 | 0.06832 | -0.026 | -7.293
-11 | -0.479 | 0.05662 | -0.031 | -8.463
-10.5 | -0.44 | 0.0762 | -0.024 | -5.771
-10 | -0.413 | 0.06563 | -0.024 | -6.286
-9.5 | -0.386 | 0.05898 | -0.026 | -6.548
-9 | -0.359 | 0.05508 | -0.027 | -6.522
-8.5 | -0.334 | 0.049 | -0.031 | -6.814
-8 | -0.303 | 0.05318 | -0.026 | -5.703
-7.5 | -0.277 | 0.04756 | -0.028 | -5.818
-7 | -0.305 | 0.00877 | -0.056 | -34.827
-6.5 | -0.428 | 0.00824 | -0.057 | -51.926
-6 | -0.419 | 0.00779 | -0.058 | -53.861
-5.5 | -0.381 | 0.00736 | -0.06 | -51.736
-5 | -0.329 | 0.00629 | -0.061 | -52.4
-4.5 | -0.271 | 0.00601 | -0.062 | -45.005
-4 | -0.207 | 0.00572 | -0.063 | -36.277
-3.5 | -0.142 | 0.0057 | -0.064 | -24.839
-3 | -0.074 | 0.00552 | -0.066 | -13.435
-2.5 | -0.006 | 0.00528 | -0.067 | -1.065
-2 | 0.063 | 0.00516 | -0.068 | 12.302
-1.5 | 0.133 | 0.00425 | -0.069 | 31.247
-1 | 0.203 | 0.00379 | -0.07 | 53.491
-0.5 | 0.272 | 0.00341 | -0.071 | 79.945
0 | 0.341 | 0.00324 | -0.073 | 105.341
0.5 | 0.41 | 0.00367 | -0.074 | 111.698
1 | 0.478 | 0.00445 | -0.075 | 107.435
1.5 | 0.544 | 0.00517 | -0.076 | 105.147
2 | 0.611 | 0.00576 | -0.077 | 106.159
2.5 | 0.678 | 0.00653 | -0.078 | 103.822
3 | 0.742 | 0.00818 | -0.079 | 90.753
3.5 | 0.805 | 0.00866 | -0.08 | 93.009
4 | 0.865 | 0.00908 | -0.081 | 95.26
4.5 | 0.921 | 0.00955 | -0.082 | 96.42
5 | 0.971 | 0.01025 | -0.083 | 94.797
5.5 | 1.013 | 0.01084 | -0.084 | 93.451
6 | 1.041 | 0.01151 | -0.085 | 90.452
6.5 | 1.028 | 0.01232 | -0.086 | 83.437
7 | 0.898 | 0.01358 | -0.087 | 66.099
7.5 | 0.662 | 0.01395 | -0.088 | 47.49
8 | 0.693 | 0.0151 | -0.089 | 45.885
8.5 | 0.596 | 0.05774 | -0.045 | 10.317
9 | 0.757 | 0.01616 | -0.091 | 46.858
9.5 | 0.653 | 0.06054 | -0.052 | 10.779
10 | 0.676 | 0.0697 | -0.047 | 9.699
10.5 | 0.853 | 0.01774 | -0.094 | 48.096
11 | 0.881 | 0.01956 | -0.095 | 45.046
11.5 | 0.765 | 0.0715 | -0.059 | 10.698
12 | 0.785 | 0.08243 | -0.054 | 9.52
12.5 | 0.811 | 0.08888 | -0.054 | 9.127
13 | 0.846 | 0.08087 | -0.063 | 10.466
13.5 | 0.865 | 0.09152 | -0.057 | 9.452
14 | 0.891 | 0.09986 | -0.057 | 8.92
14.5 | 0.92 | 0.10406 | -0.061 | 8.843
15 | 0.943 | 0.11508 | -0.058 | 8.193
15.5 | 0.968 | 0.11177 | -0.058 | 8.665
16 | 0.998 | 0.11569 | -0.062 | 8.625
16.5 | 1.031 | 0.11791 | -0.067 | 8.74
17 | 1.059 | 0.12262 | -0.069 | 8.64
17.5 | 1.075 | 0.12845 | -0.064 | 8.369
18 | 1.105 | 0.13099 | -0.067 | 8.433
18.5 | 1.14 | 0.13082 | -0.073 | 8.715
19 | 1.171 | 0.13503 | -0.075 | 8.671
19.5 | 1.186 | 0.15304 | -0.071 | 7.75
20 | 1.207 | 0.14944 | -0.07 | 8.078

## 104. Re 8M Mach 0.50 (2)
BIGFOIL.COM POLAR EXPORT
NACA67A312
NACA67A312 |  |  |  | Cl Max: | 1.108 | at alpha= | 9 | deg
XFOIL ncrit=9 |  |  |  | L/D Max: | 149.74 | at alpha= | 0.5 | deg
Re: | 8000000 |  |  | Cd Min: | 0.22919 | at alpha= | -20 | deg
Mach: | 0.5 |  |  | Cl=0 at alpha= | -2.7764 | deg
|  |  |  | @ Cl=0.1, Cd= | 0.0049579
|  |  |  | @ Cl=0.4, Cd= | 0.0027336
|  |  |  | @ Cl=0.6, Cd= | 0.0078797
alpha (deg) | Cl | Cd | Cm | Cl/Cd
-20 | -0.5413 | 0.22919 | -0.0346 | -2.3618
-19.5 | -0.5203 | 0.22184 | -0.0393 | -2.3454
-19 | -0.502 | 0.21332 | -0.0439 | -2.3533
-18.5 | -0.4836 | 0.20495 | -0.0485 | -2.3596
-18 | -0.4658 | 0.19658 | -0.0531 | -2.3695
-17.5 | -0.4453 | 0.18918 | -0.0577 | -2.3538
-17 | -0.4279 | 0.18077 | -0.0623 | -2.3671
-16.5 | -0.4117 | 0.17212 | -0.0669 | -2.3919
-16 | -0.396 | 0.16377 | -0.0715 | -2.418
-15.5 | -0.3788 | 0.156 | -0.0759 | -2.4282
-15 | -0.3597 | 0.14872 | -0.0803 | -2.4186
-14.5 | -0.3467 | 0.13999 | -0.0849 | -2.4766
-14 | -0.3376 | 0.13062 | -0.0899 | -2.5846
-13.5 | -0.3252 | 0.12253 | -0.0944 | -2.654
-13 | -0.3107 | 0.11518 | -0.0985 | -2.6975
-12.5 | -0.2981 | 0.10774 | -0.1027 | -2.7668
-12 | -0.2921 | 0.09924 | -0.1071 | -2.9434
-11.5 | -0.2937 | 0.08987 | -0.1119 | -3.2681
-11 | -0.3033 | 0.07978 | -0.1173 | -3.8017
-10.5 | -0.3094 | 0.07083 | -0.1222 | -4.3682
-10 | -0.3281 | 0.06033 | -0.1285 | -5.4384
-9.5 | -0.3605 | 0.04761 | -0.1388 | -7.5719
-9 | -0.4066 | 0.03925 | -0.1381 | -10.3592
-8.5 | -0.4469 | 0.03344 | -0.1304 | -13.3642
-8 | -0.493 | 0.02681 | -0.1187 | -18.3887
-7.5 | -0.5106 | 0.01996 | -0.109 | -25.5812
-7 | -0.5144 | 0.01294 | -0.0996 | -39.7527
-6.5 | -0.4747 | 0.00917 | -0.094 | -51.7666
-6 | -0.4176 | 0.00775 | -0.0901 | -53.8839
-5.5 | -0.3556 | 0.00698 | -0.0874 | -50.9456
-5 | -0.2911 | 0.00648 | -0.0856 | -44.9228
-4.5 | -0.2264 | 0.00607 | -0.0842 | -37.2982
-4 | -0.1607 | 0.00578 | -0.0834 | -27.8028
-3.5 | -0.0952 | 0.00553 | -0.0828 | -17.2152
-3 | -0.0296 | 0.00533 | -0.0826 | -5.5535
-2.5 | 0.0366 | 0.00513 | -0.0827 | 7.1345
-2 | 0.1029 | 0.00495 | -0.083 | 20.7879
-1.5 | 0.1683 | 0.00473 | -0.0833 | 35.5814
-1 | 0.23 | 0.00439 | -0.0829 | 52.3918
-0.5 | 0.2917 | 0.00398 | -0.0827 | 73.2915
0 | 0.3508 | 0.0035 | -0.082 | 100.2286
0.5 | 0.4028 | 0.00269 | -0.08 | 149.7398
1 | 0.437 | 0.00348 | -0.0738 | 125.5747
1.5 | 0.4517 | 0.00447 | -0.0635 | 101.0515
2 | 0.4571 | 0.00535 | -0.0512 | 85.4393
2.5 | 0.4907 | 0.00603 | -0.0451 | 81.3765
3 | 0.5278 | 0.00677 | -0.0397 | 77.9616
3.5 | 0.5682 | 0.00753 | -0.0351 | 75.4582
4 | 0.6173 | 0.00807 | -0.0319 | 76.4932
4.5 | 0.6707 | 0.00851 | -0.0293 | 78.8132
5 | 0.7256 | 0.00893 | -0.0268 | 81.2542
5.5 | 0.7797 | 0.00944 | -0.024 | 82.5953
6 | 0.8323 | 0.01003 | -0.0207 | 82.9811
6.5 | 0.8873 | 0.01062 | -0.0176 | 83.5499
7 | 0.9396 | 0.01132 | -0.0136 | 83.0035
7.5 | 0.9926 | 0.01209 | -0.0095 | 82.1009
8 | 1.0438 | 0.01304 | -0.0046 | 80.046
8.5 | 1.0846 | 0.01461 | 0.0021 | 74.2368
9 | 1.108 | 0.01771 | 0.0108 | 62.5635
9.5 | 1.1033 | 0.02406 | 0.0205 | 45.8562
10 | 1.0768 | 0.03078 | 0.0303 | 34.9838
10.5 | 1.0434 | 0.03772 | 0.0382 | 27.6617
11 | 0.9973 | 0.04627 | 0.0433 | 21.5539
11.5 | 0.9563 | 0.05542 | 0.0448 | 17.2555
13 | 0.8755 | 0.09831 | 0.0173 | 8.9055
13.5 | 0.8561 | 0.11294 | 0.0081 | 7.5801
14 | 0.8408 | 0.12663 | -0.0003 | 6.6398

## 105. Re 10M Mach 0.00 (1)
BIGFOIL.COM POLAR EXPORT
NACA67A312
NACA67A312 |  |  |  | Cl Max: | 1.193 | at alpha= | 10.5 | deg
JavaFoil+Calcfoil stall+Eppler ext transition |  |  |  | L/D Max: | 120.605 | at alpha= | 2 | deg
Re: | 10000000 |  |  | Cd Min: | 0.00425 | at alpha= | -0.5 | deg
Mach: | 0 |  |  | Cl=0 at alpha= | -2.4583 | deg
|  |  |  | @ Cl=0.1, Cd= | 0.0047075
|  |  |  | @ Cl=0.4, Cd= | 0.0043053
|  |  |  | @ Cl=0.6, Cd= | 0.0059231
alpha (deg) | Cl | Cd | Cm | Cl/Cd
-16.5 | -0.579 | 0.11753 | -0.016 | -4.928
-16 | -0.6 | 0.10952 | -0.017 | -5.48
-15.5 | -0.621 | 0.10145 | -0.018 | -6.117
-15 | -0.637 | 0.09757 | -0.018 | -6.532
-14.5 | -0.65 | 0.09221 | -0.019 | -7.047
-14 | -0.659 | 0.08661 | -0.02 | -7.612
-13.5 | -0.667 | 0.08044 | -0.021 | -8.293
-13 | -0.672 | 0.07454 | -0.022 | -9.016
-12.5 | -0.678 | 0.0658 | -0.025 | -10.304
-12 | -0.697 | 0.04758 | -0.03 | -14.65
-11.5 | -0.792 | 0.01127 | -0.039 | -70.257
-11 | -0.782 | 0.00989 | -0.04 | -79.055
-10.5 | -0.761 | 0.00941 | -0.041 | -80.951
-10 | -0.737 | 0.00891 | -0.042 | -82.754
-9.5 | -0.708 | 0.00844 | -0.044 | -83.898
-9 | -0.675 | 0.00682 | -0.045 | -99.061
-8.5 | -0.638 | 0.00706 | -0.046 | -90.43
-8 | -0.598 | 0.00723 | -0.047 | -82.751
-7.5 | -0.554 | 0.00708 | -0.048 | -78.226
-7 | -0.507 | 0.00671 | -0.049 | -75.574
-6.5 | -0.458 | 0.0065 | -0.05 | -70.383
-6 | -0.406 | 0.00626 | -0.051 | -64.834
-5.5 | -0.352 | 0.00641 | -0.052 | -54.961
-5 | -0.297 | 0.00618 | -0.053 | -48.074
-4.5 | -0.24 | 0.006 | -0.054 | -40.035
-4 | -0.182 | 0.00578 | -0.055 | -31.548
-3.5 | -0.124 | 0.00559 | -0.056 | -22.146
-3 | -0.065 | 0.00547 | -0.057 | -11.805
-2.5 | -0.005 | 0.00531 | -0.058 | -0.92
-2 | 0.055 | 0.00521 | -0.059 | 10.568
-1.5 | 0.115 | 0.00454 | -0.06 | 25.387
-1 | 0.176 | 0.00434 | -0.061 | 40.472
-0.5 | 0.236 | 0.00425 | -0.062 | 55.507
0 | 0.296 | 0.00437 | -0.063 | 67.611
0.5 | 0.356 | 0.00435 | -0.064 | 81.732
1 | 0.415 | 0.00429 | -0.065 | 96.863
1.5 | 0.474 | 0.00441 | -0.066 | 107.412
2 | 0.533 | 0.00442 | -0.067 | 120.605
2.5 | 0.591 | 0.00583 | -0.068 | 101.415
3 | 0.649 | 0.00643 | -0.069 | 100.868
3.5 | 0.706 | 0.00728 | -0.07 | 96.924
4 | 0.761 | 0.00752 | -0.071 | 101.199
4.5 | 0.816 | 0.0078 | -0.072 | 104.611
5 | 0.868 | 0.0081 | -0.072 | 107.198
5.5 | 0.919 | 0.00854 | -0.073 | 107.585
6 | 0.968 | 0.00887 | -0.074 | 109.2
6.5 | 1.012 | 0.00922 | -0.075 | 109.802
7 | 1.052 | 0.00962 | -0.076 | 109.368
7.5 | 1.088 | 0.01001 | -0.077 | 108.704
8 | 1.119 | 0.01044 | -0.078 | 107.135
8.5 | 1.145 | 0.0109 | -0.079 | 105.023
9 | 1.165 | 0.01143 | -0.08 | 101.983
9.5 | 1.18 | 0.01202 | -0.08 | 98.166
10 | 1.189 | 0.01253 | -0.081 | 94.912
10.5 | 1.193 | 0.01311 | -0.082 | 90.968
11 | 1.191 | 0.01381 | -0.083 | 86.21
11.5 | 1.182 | 0.01483 | -0.084 | 79.741
12 | 1.17 | 0.01559 | -0.084 | 75.011
12.5 | 1.151 | 0.0167 | -0.085 | 68.947
13 | 1.128 | 0.01779 | -0.086 | 63.387
13.5 | 1.092 | 0.02111 | -0.085 | 51.706
14 | 0.925 | 0.06996 | -0.065 | 13.224
14.5 | 0.87 | 0.0894 | -0.057 | 9.736
15 | 0.834 | 0.09782 | -0.055 | 8.523
15.5 | 0.798 | 0.10556 | -0.053 | 7.56

## 106. Re 10M Mach 0.00 (2)
BIGFOIL.COM POLAR EXPORT
NACA67A312
NACA67A312 |  |  |  | Cl Max: | 1.7373 | at alpha= | 20 | deg
XFOIL ncrit=9 |  |  |  | L/D Max: | 108.568 | at alpha= | 8 | deg
Re: | 10000000 |  |  | Cd Min: | 0.03864 | at alpha= | 20 | deg
Mach: | 0 |  |  | Cl=0 at alpha= | -2.6778 | deg
|  |  |  | @ Cl=0.1, Cd= | 0.0044716
|  |  |  | @ Cl=0.4, Cd= | 0.0045883
|  |  |  | @ Cl=0.6, Cd= | 0.0064093
alpha (deg) | Cl | Cd | Cm | Cl/Cd
-20 | -1.4697 | 0.0273 | -0.109 | -53.8352
-19.5 | -1.4605 | 0.025 | -0.1062 | -58.42
-19 | -1.4486 | 0.02303 | -0.103 | -62.9006
-18.5 | -1.4286 | 0.02158 | -0.1001 | -66.2002
-18 | -1.413 | 0.01998 | -0.0962 | -70.7207
-17.5 | -1.3865 | 0.01899 | -0.0934 | -73.0121
-17 | -1.3606 | 0.01797 | -0.0902 | -75.7151
-16.5 | -1.3321 | 0.01713 | -0.087 | -77.7642
-16 | -1.3077 | 0.01607 | -0.083 | -81.3752
-15.5 | -1.2813 | 0.01512 | -0.079 | -84.7421
-15 | -1.2573 | 0.0141 | -0.0743 | -89.1702
-14.5 | -1.2221 | 0.01326 | -0.0716 | -92.1644
-14 | -1.1807 | 0.0126 | -0.0698 | -93.7063
-13.5 | -1.1382 | 0.01188 | -0.0683 | -95.8081
-13 | -1.0927 | 0.01131 | -0.0672 | -96.6136
-12.5 | -1.0456 | 0.01081 | -0.0664 | -96.7253
-12 | -0.9978 | 0.01031 | -0.0657 | -96.7798
-11.5 | -0.9486 | 0.00989 | -0.0651 | -95.9151
-11 | -0.8976 | 0.0096 | -0.0649 | -93.5
-10.5 | -0.8463 | 0.00924 | -0.0647 | -91.5909
-10 | -0.7948 | 0.00886 | -0.0645 | -89.7065
-9.5 | -0.7427 | 0.0085 | -0.0644 | -87.3765
-9 | -0.6925 | 0.00794 | -0.0639 | -87.2166
-8.5 | -0.6406 | 0.00752 | -0.0637 | -85.1862
-8 | -0.5877 | 0.00718 | -0.0637 | -81.8524
-7.5 | -0.5344 | 0.00686 | -0.0637 | -77.9009
-7 | -0.4807 | 0.00657 | -0.0638 | -73.1659
-6.5 | -0.4261 | 0.0063 | -0.0641 | -67.6349
-6 | -0.3709 | 0.00607 | -0.0644 | -61.1038
-5.5 | -0.3155 | 0.00584 | -0.0648 | -54.024
-5 | -0.2603 | 0.0056 | -0.0651 | -46.4821
-4.5 | -0.2046 | 0.00539 | -0.0656 | -37.9592
-4 | -0.1489 | 0.00518 | -0.066 | -28.7452
-3.5 | -0.0929 | 0.00501 | -0.0665 | -18.5429
-3 | -0.0368 | 0.00486 | -0.067 | -7.572
-2.5 | 0.0203 | 0.00471 | -0.0676 | 4.31
-2 | 0.0766 | 0.00456 | -0.0682 | 16.7982
-1.5 | 0.1322 | 0.00435 | -0.0686 | 30.3908
-1 | 0.187 | 0.00407 | -0.0688 | 45.9459
-0.5 | 0.2419 | 0.00381 | -0.0691 | 63.4908
0 | 0.2929 | 0.00375 | -0.0687 | 78.1067
0.5 | 0.331 | 0.00408 | -0.0657 | 81.1275
1 | 0.3654 | 0.00416 | -0.0621 | 87.8365
1.5 | 0.4066 | 0.00467 | -0.0596 | 87.0664
2 | 0.4544 | 0.00504 | -0.0584 | 90.1587
2.5 | 0.5007 | 0.00545 | -0.0569 | 91.8716
3 | 0.5448 | 0.00592 | -0.0549 | 92.027
3.5 | 0.5901 | 0.00635 | -0.0531 | 92.9291
4 | 0.6385 | 0.00664 | -0.052 | 96.1596
4.5 | 0.6841 | 0.00688 | -0.0503 | 99.4331
5 | 0.7283 | 0.0071 | -0.0483 | 102.5775
5.5 | 0.7723 | 0.00739 | -0.0463 | 104.5061
6 | 0.8162 | 0.00772 | -0.0444 | 105.7254
6.5 | 0.8605 | 0.00807 | -0.0425 | 106.6295
7 | 0.9045 | 0.00844 | -0.0408 | 107.1682
7.5 | 0.9492 | 0.0088 | -0.0391 | 107.8636
8 | 0.9934 | 0.00915 | -0.0375 | 108.5683
8.5 | 1.0367 | 0.00959 | -0.0357 | 108.1022
9 | 1.0789 | 0.01004 | -0.0337 | 107.4602
9.5 | 1.122 | 0.01043 | -0.0321 | 107.5743
10 | 1.1645 | 0.01087 | -0.0303 | 107.1297
10.5 | 1.2043 | 0.01142 | -0.0281 | 105.4553
11 | 1.2442 | 0.01201 | -0.026 | 103.597
11.5 | 1.2829 | 0.01263 | -0.0237 | 101.5756
12.5 | 1.3594 | 0.0138 | -0.0193 | 98.5072
13 | 1.3992 | 0.01445 | -0.0176 | 96.8304
14 | 1.4721 | 0.0163 | -0.0136 | 90.3129
14.5 | 1.5053 | 0.0173 | -0.0111 | 87.0116
16 | 1.5975 | 0.02061 | -0.0033 | 77.5109
16.5 | 1.6255 | 0.02188 | -0.0007 | 74.2916
17 | 1.6507 | 0.0234 | 0.0021 | 70.5427
17.5 | 1.6747 | 0.02501 | 0.0049 | 66.9612
18 | 1.6941 | 0.02698 | 0.0079 | 62.791
18.5 | 1.7102 | 0.02928 | 0.0109 | 58.4085
19 | 1.7151 | 0.03257 | 0.0146 | 52.6589
19.5 | 1.7314 | 0.0351 | 0.0168 | 49.3276
20 | 1.7373 | 0.03864 | 0.0193 | 44.9612

## 107. Re 10M Mach 0.10 (1)
BIGFOIL.COM POLAR EXPORT
NACA67A312
NACA67A312 |  |  |  | Cl Max: | 1.182 | at alpha= | 10 | deg
JavaFoil+Calcfoil stall+Eppler ext transition |  |  |  | L/D Max: | 121.735 | at alpha= | 2 | deg
Re: | 10000000 |  |  | Cd Min: | 0.00429 | at alpha= | 1 | deg
Mach: | 0.1 |  |  | Cl=0 at alpha= | -2.4583 | deg
|  |  |  | @ Cl=0.1, Cd= | 0.0047831
|  |  |  | @ Cl=0.4, Cd= | 0.0043127
|  |  |  | @ Cl=0.6, Cd= | 0.005901
alpha (deg) | Cl | Cd | Cm | Cl/Cd
-16.5 | -0.539 | 0.12139 | -0.016 | -4.439
-16 | -0.563 | 0.11326 | -0.016 | -4.967
-15.5 | -0.586 | 0.10479 | -0.017 | -5.591
-15 | -0.607 | 0.09975 | -0.018 | -6.088
-14.5 | -0.623 | 0.09321 | -0.019 | -6.688
-14 | -0.636 | 0.08799 | -0.02 | -7.225
-13.5 | -0.646 | 0.08282 | -0.02 | -7.797
-13 | -0.653 | 0.07693 | -0.022 | -8.492
-12.5 | -0.669 | 0.06223 | -0.026 | -10.757
-12 | -0.77 | 0.01485 | -0.037 | -51.867
-11.5 | -0.784 | 0.01105 | -0.039 | -70.936
-11 | -0.773 | 0.01008 | -0.04 | -76.737
-10.5 | -0.755 | 0.00954 | -0.042 | -79.156
-10 | -0.733 | 0.00899 | -0.043 | -81.53
-9.5 | -0.706 | 0.00854 | -0.044 | -82.598
-9 | -0.674 | 0.00686 | -0.045 | -98.286
-8.5 | -0.638 | 0.0071 | -0.046 | -89.906
-8 | -0.598 | 0.00731 | -0.047 | -81.895
-7.5 | -0.555 | 0.00707 | -0.048 | -78.531
-7 | -0.508 | 0.00677 | -0.049 | -75.089
-6.5 | -0.459 | 0.00648 | -0.05 | -70.844
-6 | -0.407 | 0.00634 | -0.051 | -64.221
-5.5 | -0.354 | 0.0061 | -0.052 | -57.997
-5 | -0.298 | 0.00627 | -0.053 | -47.568
-4.5 | -0.241 | 0.006 | -0.054 | -40.219
-4 | -0.183 | 0.00575 | -0.055 | -31.854
-3.5 | -0.124 | 0.00565 | -0.056 | -22.029
-3 | -0.065 | 0.00547 | -0.057 | -11.856
-2.5 | -0.005 | 0.00536 | -0.058 | -0.916
-2 | 0.055 | 0.00527 | -0.059 | 10.506
-1.5 | 0.116 | 0.00461 | -0.06 | 25.131
-1 | 0.176 | 0.00439 | -0.061 | 40.163
-0.5 | 0.237 | 0.0043 | -0.062 | 55.118
0 | 0.297 | 0.00435 | -0.063 | 68.347
0.5 | 0.357 | 0.00437 | -0.064 | 81.844
1 | 0.417 | 0.00429 | -0.065 | 97.362
1.5 | 0.476 | 0.00442 | -0.066 | 107.621
2 | 0.535 | 0.0044 | -0.067 | 121.735
2.5 | 0.594 | 0.00584 | -0.068 | 101.654
3 | 0.652 | 0.00643 | -0.069 | 101.417
3.5 | 0.709 | 0.0073 | -0.07 | 97.124
4 | 0.765 | 0.00754 | -0.071 | 101.362
4.5 | 0.819 | 0.00784 | -0.072 | 104.477
5 | 0.872 | 0.00816 | -0.073 | 106.847
5.5 | 0.923 | 0.00858 | -0.074 | 107.525
6 | 0.972 | 0.00893 | -0.075 | 108.85
6.5 | 1.016 | 0.0093 | -0.076 | 109.18
7 | 1.055 | 0.00968 | -0.077 | 109.014
7.5 | 1.09 | 0.01007 | -0.077 | 108.205
8 | 1.12 | 0.01054 | -0.078 | 106.291
8.5 | 1.144 | 0.01102 | -0.079 | 103.89
9 | 1.163 | 0.01155 | -0.08 | 100.654
9.5 | 1.176 | 0.01216 | -0.081 | 96.712
10 | 1.182 | 0.01269 | -0.082 | 93.156
10.5 | 1.182 | 0.01337 | -0.083 | 88.467
11 | 1.177 | 0.01405 | -0.083 | 83.721
11.5 | 1.164 | 0.01508 | -0.084 | 77.186
12 | 1.147 | 0.01592 | -0.085 | 72.03
12.5 | 1.123 | 0.01717 | -0.085 | 65.401
13 | 1.088 | 0.01964 | -0.085 | 55.43
13.5 | 0.927 | 0.06417 | -0.066 | 14.44
14 | 0.868 | 0.08397 | -0.058 | 10.34
14.5 | 0.825 | 0.0954 | -0.053 | 8.644
15 | 0.786 | 0.10202 | -0.052 | 7.708

## 108. Re 10M Mach 0.10 (2)
BIGFOIL.COM POLAR EXPORT
NACA67A312
NACA67A312 |  |  |  | Cl Max: | 1.7045 | at alpha= | 19 | deg
XFOIL ncrit=9 |  |  |  | L/D Max: | 107.961 | at alpha= | 8 | deg
Re: | 10000000 |  |  | Cd Min: | 0.03531 | at alpha= | 19 | deg
Mach: | 0.1 |  |  | Cl=0 at alpha= | -2.6803 | deg
|  |  |  | @ Cl=0.1, Cd= | 0.0044851
|  |  |  | @ Cl=0.4, Cd= | 0.0045702
|  |  |  | @ Cl=0.6, Cd= | 0.0064225
alpha (deg) | Cl | Cd | Cm | Cl/Cd
-20 | -1.4343 | 0.03152 | -0.1166 | -45.5044
-19.5 | -1.4346 | 0.02824 | -0.1139 | -50.8003
-19 | -1.4294 | 0.02559 | -0.1107 | -55.8578
-18.5 | -1.4138 | 0.02371 | -0.1076 | -59.6288
-18 | -1.4036 | 0.02164 | -0.1035 | -64.8614
-17.5 | -1.3791 | 0.02047 | -0.1003 | -67.3718
-17 | -1.3551 | 0.01924 | -0.0968 | -70.4314
-16.5 | -1.3277 | 0.01826 | -0.0934 | -72.7108
-16 | -1.306 | 0.01699 | -0.0889 | -76.8687
-15.5 | -1.2762 | 0.01616 | -0.0853 | -78.9728
-15 | -1.2557 | 0.01486 | -0.0799 | -84.502
-14.5 | -1.227 | 0.01389 | -0.0756 | -88.3369
-14 | -1.1869 | 0.01312 | -0.0734 | -90.4649
-13.5 | -1.1452 | 0.01229 | -0.0714 | -93.1814
-13 | -1.1001 | 0.01163 | -0.0699 | -94.5916
-12.5 | -1.0529 | 0.01107 | -0.0688 | -95.1129
-12 | -1.0049 | 0.01053 | -0.0678 | -95.4321
-11.5 | -0.9554 | 0.01006 | -0.067 | -94.9702
-11 | -0.904 | 0.00973 | -0.0666 | -92.9085
-10.5 | -0.8523 | 0.00935 | -0.0662 | -91.1551
-10 | -0.8002 | 0.00896 | -0.0659 | -89.308
-9.5 | -0.7473 | 0.00862 | -0.0657 | -86.6937
-9 | -0.6967 | 0.00805 | -0.0651 | -86.5466
-8.5 | -0.6445 | 0.0076 | -0.0648 | -84.8026
-8 | -0.5913 | 0.00723 | -0.0646 | -81.7842
-7.5 | -0.5376 | 0.0069 | -0.0646 | -77.913
-7 | -0.4834 | 0.0066 | -0.0646 | -73.2424
-6.5 | -0.4285 | 0.00632 | -0.0648 | -67.8006
-6 | -0.3729 | 0.00608 | -0.0651 | -61.3322
-5.5 | -0.3171 | 0.00587 | -0.0654 | -54.0204
-5 | -0.2615 | 0.00562 | -0.0657 | -46.5302
-4.5 | -0.2054 | 0.00541 | -0.0661 | -37.9667
-4 | -0.1495 | 0.00519 | -0.0665 | -28.8054
-3.5 | -0.0931 | 0.00502 | -0.0669 | -18.5458
-3 | -0.0367 | 0.00487 | -0.0674 | -7.5359
-2.5 | 0.0207 | 0.00472 | -0.0681 | 4.3856
-2 | 0.0774 | 0.00457 | -0.0686 | 16.9365
-1.5 | 0.1333 | 0.00436 | -0.069 | 30.5734
-0.5 | 0.2435 | 0.00381 | -0.0696 | 63.9108
0 | 0.2949 | 0.00374 | -0.0691 | 78.8503
1 | 0.3671 | 0.00416 | -0.0624 | 88.2452
1.5 | 0.408 | 0.00467 | -0.0597 | 87.3662
2 | 0.4557 | 0.00505 | -0.0584 | 90.2376
2.5 | 0.502 | 0.00546 | -0.0568 | 91.9414
3 | 0.5459 | 0.00593 | -0.0547 | 92.0573
3.5 | 0.591 | 0.00637 | -0.0528 | 92.7786
4 | 0.639 | 0.00665 | -0.0516 | 96.0902
4.5 | 0.6826 | 0.0069 | -0.0493 | 98.9275
5 | 0.7275 | 0.00713 | -0.0473 | 102.0337
5.5 | 0.7723 | 0.00743 | -0.0454 | 103.9435
6 | 0.8167 | 0.00776 | -0.0435 | 105.2448
6.5 | 0.8611 | 0.00813 | -0.0416 | 105.9164
7 | 0.9058 | 0.0085 | -0.0399 | 106.5647
7.5 | 0.9507 | 0.00887 | -0.0382 | 107.1815
8 | 0.9954 | 0.00922 | -0.0365 | 107.961
8.5 | 1.039 | 0.00968 | -0.0346 | 107.3347
9 | 1.0814 | 0.01014 | -0.0326 | 106.6469
9.5 | 1.1253 | 0.01054 | -0.0309 | 106.7647
10 | 1.1674 | 0.01101 | -0.0288 | 106.0309
10.5 | 1.2077 | 0.01158 | -0.0266 | 104.2919
11 | 1.2479 | 0.01221 | -0.0243 | 102.2031
11.5 | 1.287 | 0.01282 | -0.022 | 100.39
12 | 1.3266 | 0.01342 | -0.0197 | 98.8525
12.5 | 1.3632 | 0.01406 | -0.017 | 96.9559
13 | 1.4068 | 0.01478 | -0.016 | 95.1827
14.5 | 1.5094 | 0.01783 | -0.0082 | 84.6551
15 | 1.543 | 0.01884 | -0.0056 | 81.9002
15.5 | 1.5731 | 0.02004 | -0.0028 | 78.498
16 | 1.6022 | 0.02135 | 0.0001 | 75.0445
16.5 | 1.6292 | 0.0228 | 0.003 | 71.4561
17 | 1.6502 | 0.02467 | 0.0064 | 66.891
17.5 | 1.6727 | 0.0265 | 0.0094 | 63.1208
18 | 1.6891 | 0.02886 | 0.0128 | 58.5274
18.5 | 1.7016 | 0.0316 | 0.0161 | 53.8481
19 | 1.7045 | 0.03531 | 0.0196 | 48.2724

## 109. Re 10M Mach 0.25 (1)
BIGFOIL.COM POLAR EXPORT
NACA67A312
NACA67A312 |  |  |  | Cl Max: | 1.137 | at alpha= | 9 | deg
JavaFoil+Calcfoil stall+Eppler ext transition |  |  |  | L/D Max: | 118.708 | at alpha= | 1.5 | deg
Re: | 10000000 |  |  | Cd Min: | 0.00408 | at alpha= | 0.5 | deg
Mach: | 0.25 |  |  | Cl=0 at alpha= | -2.4597 | deg
|  |  |  | @ Cl=0.1, Cd= | 0.0048184
|  |  |  | @ Cl=0.4, Cd= | 0.0042077
|  |  |  | @ Cl=0.6, Cd= | 0.10055
alpha (deg) | Cl | Cd | Cm | Cl/Cd
-15 | -0.332 | 0.11283 | -0.017 | -2.939
-14.5 | -0.385 | 0.10253 | -0.018 | -3.75
-14 | -0.43 | 0.09482 | -0.019 | -4.536
-13.5 | -0.471 | 0.08747 | -0.02 | -5.39
-13 | -0.506 | 0.08433 | -0.02 | -6.002
-12.5 | -0.536 | 0.07791 | -0.021 | -6.881
-12 | -0.562 | 0.07039 | -0.023 | -7.982
-11.5 | -0.58 | 0.06499 | -0.025 | -8.926
-11 | -0.582 | 0.06317 | -0.024 | -9.215
-10.5 | -0.602 | 0.04429 | -0.032 | -13.604
-10 | -0.693 | 0.00986 | -0.044 | -70.336
-9.5 | -0.678 | 0.00935 | -0.045 | -72.56
-9 | -0.659 | 0.00856 | -0.046 | -76.983
-8.5 | -0.631 | 0.00814 | -0.047 | -77.45
-8 | -0.597 | 0.00707 | -0.048 | -84.448
-7.5 | -0.558 | 0.00683 | -0.049 | -81.646
-7 | -0.514 | 0.00701 | -0.05 | -73.337
-6.5 | -0.466 | 0.00668 | -0.051 | -69.818
-6 | -0.415 | 0.00647 | -0.052 | -64.13
-5.5 | -0.361 | 0.00622 | -0.053 | -58.071
-5 | -0.305 | 0.00596 | -0.055 | -51.211
-4.5 | -0.247 | 0.00615 | -0.056 | -40.231
-4 | -0.188 | 0.00587 | -0.057 | -32.03
-3.5 | -0.128 | 0.00566 | -0.058 | -22.545
-3 | -0.067 | 0.00556 | -0.059 | -11.99
-2.5 | -0.005 | 0.0054 | -0.06 | -0.934
-2 | 0.057 | 0.00529 | -0.061 | 10.755
-1.5 | 0.119 | 0.00461 | -0.062 | 25.807
-1 | 0.181 | 0.0044 | -0.063 | 41.256
-0.5 | 0.243 | 0.0043 | -0.064 | 56.606
0 | 0.305 | 0.00435 | -0.065 | 70.238
0.5 | 0.367 | 0.00408 | -0.066 | 89.93
1 | 0.429 | 0.00432 | -0.067 | 99.176
1.5 | 0.489 | 0.00412 | -0.068 | 118.708
2 | 0.549 | 0.00556 | -0.069 | 98.904
2.5 | 0.61 | 0.006 | -0.07 | 101.541
3 | 0.669 | 0.00664 | -0.071 | 100.838
3.5 | 0.727 | 0.00749 | -0.072 | 97.137
4 | 0.784 | 0.00775 | -0.073 | 101.112
4.5 | 0.839 | 0.00806 | -0.074 | 104.14
5 | 0.892 | 0.00852 | -0.075 | 104.743
5.5 | 0.943 | 0.00888 | -0.076 | 106.256
6 | 0.991 | 0.00926 | -0.077 | 107.017
6.5 | 1.033 | 0.00968 | -0.078 | 106.745
7 | 1.069 | 0.01013 | -0.079 | 105.46
7.5 | 1.098 | 0.01057 | -0.079 | 103.815
8 | 1.12 | 0.01107 | -0.08 | 101.167
8.5 | 1.133 | 0.01161 | -0.081 | 97.6
9 | 1.137 | 0.01227 | -0.082 | 92.706
9.5 | 1.132 | 0.01311 | -0.083 | 86.346
10 | 1.117 | 0.01373 | -0.084 | 81.355
10.5 | 1.091 | 0.01464 | -0.085 | 74.497
11 | 1.054 | 0.01569 | -0.085 | 67.143
11.5 | 0.974 | 0.02265 | -0.083 | 42.986
12 | 0.795 | 0.07326 | -0.053 | 10.849
12.5 | 0.738 | 0.08221 | -0.049 | 8.979
13 | 0.68 | 0.08752 | -0.048 | 7.772
13.5 | 0.617 | 0.0945 | -0.047 | 6.53
14 | 0.542 | 0.10055 | -0.048 | 5.391

## 110. Re 10M Mach 0.25 (2)
BIGFOIL.COM POLAR EXPORT
NACA67A312
NACA67A312 |  |  |  | Cl Max: | 1.5991 | at alpha= | 16.5 | deg
XFOIL ncrit=9 |  |  |  | L/D Max: | 103.635 | at alpha= | 8 | deg
Re: | 10000000 |  |  | Cd Min: | 0.10573 | at alpha= | 20 | deg
Mach: | 0.25 |  |  | Cl=0 at alpha= | -2.6948 | deg
|  |  |  | @ Cl=0.1, Cd= | 0.0045361
|  |  |  | @ Cl=0.4, Cd= | 0.0044646
|  |  |  | @ Cl=0.6, Cd= | 0.0065324
alpha (deg) | Cl | Cd | Cm | Cl/Cd
-16.5 | -0.9977 | 0.04758 | -0.127 | -20.9689
-16 | -1.0856 | 0.03493 | -0.1301 | -31.0793
-15.5 | -1.1371 | 0.02823 | -0.1249 | -40.2798
-15 | -1.1383 | 0.02522 | -0.1194 | -45.1348
-14.5 | -1.1412 | 0.02227 | -0.1126 | -51.2438
-14 | -1.1531 | 0.01894 | -0.1035 | -60.8817
-13.5 | -1.1439 | 0.01686 | -0.0955 | -67.847
-13 | -1.1171 | 0.01531 | -0.0896 | -72.9654
-12.5 | -1.0751 | 0.01416 | -0.086 | -75.9251
-12 | -1.0305 | 0.01307 | -0.0828 | -78.8447
-11.5 | -0.9852 | 0.01191 | -0.0799 | -82.7204
-11 | -0.9339 | 0.01118 | -0.0778 | -83.5331
-10.5 | -0.8821 | 0.01041 | -0.076 | -84.7358
-10 | -0.829 | 0.00974 | -0.0744 | -85.1129
-9.5 | -0.774 | 0.00924 | -0.0733 | -83.7662
-9 | -0.7187 | 0.00876 | -0.0723 | -82.0434
-8.5 | -0.665 | 0.00815 | -0.0711 | -81.5951
-8 | -0.6107 | 0.0076 | -0.0701 | -80.3553
-7.5 | -0.5551 | 0.00718 | -0.0694 | -77.312
-7 | -0.4986 | 0.00681 | -0.069 | -73.2159
-6.5 | -0.4415 | 0.00648 | -0.0688 | -68.1327
-6 | -0.384 | 0.00619 | -0.0687 | -62.0355
-5.5 | -0.3261 | 0.00595 | -0.0688 | -54.8067
-5 | -0.2682 | 0.00571 | -0.0689 | -46.9702
-4.5 | -0.2105 | 0.00547 | -0.069 | -38.4826
-4 | -0.1526 | 0.00525 | -0.0693 | -29.0667
-3.5 | -0.0946 | 0.00506 | -0.0696 | -18.6957
-3 | -0.0362 | 0.0049 | -0.07 | -7.3878
-2.5 | 0.0231 | 0.00475 | -0.0706 | 4.8632
-2 | 0.0816 | 0.0046 | -0.0711 | 17.7391
-1.5 | 0.1392 | 0.0044 | -0.0715 | 31.6364
-1 | 0.1959 | 0.00411 | -0.0717 | 47.6642
-0.5 | 0.2525 | 0.00383 | -0.072 | 65.9269
0 | 0.3062 | 0.00367 | -0.0717 | 83.4332
0.5 | 0.3439 | 0.00399 | -0.0682 | 86.1905
1 | 0.3768 | 0.00411 | -0.0639 | 91.6788
1.5 | 0.4154 | 0.0047 | -0.0604 | 88.383
2 | 0.4622 | 0.0051 | -0.0585 | 90.6275
2.5 | 0.5074 | 0.00554 | -0.0562 | 91.5884
3 | 0.5499 | 0.006 | -0.0534 | 91.65
3.5 | 0.587 | 0.00644 | -0.0493 | 91.1491
4 | 0.632 | 0.00676 | -0.0469 | 93.4911
4.5 | 0.6786 | 0.00707 | -0.0448 | 95.983
5 | 0.7263 | 0.00735 | -0.043 | 98.8163
5.5 | 0.7736 | 0.00767 | -0.0411 | 100.8605
6 | 0.8202 | 0.00804 | -0.0391 | 102.0149
6.5 | 0.8668 | 0.00843 | -0.0371 | 102.8233
7 | 0.9131 | 0.00887 | -0.035 | 102.9425
7.5 | 0.9599 | 0.00927 | -0.033 | 103.5491
8 | 1.0063 | 0.00971 | -0.0309 | 103.6354
8.5 | 1.0511 | 0.01025 | -0.0285 | 102.5463
9 | 1.0968 | 0.01072 | -0.0262 | 102.3134
9.5 | 1.1421 | 0.01124 | -0.0238 | 101.6103
10 | 1.1846 | 0.01186 | -0.021 | 99.882
10.5 | 1.2264 | 0.0126 | -0.018 | 97.3333
11 | 1.2693 | 0.01325 | -0.0152 | 95.7962
11.5 | 1.3107 | 0.014 | -0.0121 | 93.6214
12 | 1.3498 | 0.01485 | -0.0087 | 90.8956
12.5 | 1.3848 | 0.01582 | -0.0046 | 87.5348
13 | 1.4313 | 0.01706 | -0.003 | 83.898
13.5 | 1.4676 | 0.01824 | 0.0005 | 80.4605
14 | 1.4989 | 0.01977 | 0.0047 | 75.8169
14.5 | 1.5312 | 0.02128 | 0.0086 | 71.9549
15 | 1.5568 | 0.02325 | 0.013 | 66.9591
15.5 | 1.5774 | 0.0256 | 0.0177 | 61.6172
16 | 1.5941 | 0.02833 | 0.0224 | 56.269
16.5 | 1.5991 | 0.032 | 0.0274 | 49.9719
17 | 1.5925 | 0.03688 | 0.0322 | 43.1806
17.5 | 1.5813 | 0.04259 | 0.0358 | 37.1284
18 | 1.5544 | 0.05045 | 0.0379 | 30.8107
18.5 | 1.5219 | 0.06012 | 0.0373 | 25.3144
19 | 1.4682 | 0.07405 | 0.0322 | 19.8271
19.5 | 1.4375 | 0.08682 | 0.0254 | 16.5572
20 | 1.3791 | 0.10573 | 0.013 | 13.0436

## 111. Re 10M Mach 0.50 (1)
BIGFOIL.COM POLAR EXPORT
NACA67A312
NACA67A312 |  |  |  | Cl Max: | 1.213 | at alpha= | 20 | deg
JavaFoil+Calcfoil stall+Eppler ext transition |  |  |  | L/D Max: | 100.993 | at alpha= | 2.5 | deg
Re: | 10000000 |  |  | Cd Min: | 0.00396 | at alpha= | -0.5 | deg
Mach: | 0.5 |  |  | Cl=0 at alpha= | -2.4565 | deg
|  |  |  | @ Cl=0.1, Cd= | 0.0046629
|  |  |  | @ Cl=0.4, Cd= | 0.0046402
|  |  |  | @ Cl=0.6, Cd= | 0.0060031
alpha (deg) | Cl | Cd | Cm | Cl/Cd
-20 | -0.955 | 0.14886 | -0.016 | -6.415
-19.5 | -0.933 | 0.14356 | -0.018 | -6.499
-19 | -0.906 | 0.13674 | -0.018 | -6.627
-18.5 | -0.877 | 0.13319 | -0.018 | -6.585
-18 | -0.848 | 0.13001 | -0.018 | -6.523
-17.5 | -0.821 | 0.12263 | -0.019 | -6.696
-17 | -0.794 | 0.11587 | -0.019 | -6.857
-16.5 | -0.768 | 0.12026 | -0.02 | -6.386
-16 | -0.741 | 0.11339 | -0.02 | -6.532
-15.5 | -0.713 | 0.1082 | -0.02 | -6.59
-15 | -0.687 | 0.09882 | -0.022 | -6.955
-14.5 | -0.662 | 0.0922 | -0.023 | -7.175
-14 | -0.638 | 0.08368 | -0.025 | -7.619
-13.5 | -0.604 | 0.09871 | -0.022 | -6.115
-13 | -0.577 | 0.09028 | -0.022 | -6.386
-12.5 | -0.551 | 0.08046 | -0.024 | -6.843
-12 | -0.524 | 0.07383 | -0.025 | -7.102
-11.5 | -0.502 | 0.06435 | -0.029 | -7.804
-11 | -0.557 | 0.01416 | -0.045 | -39.376
-10.5 | -0.44 | 0.07574 | -0.024 | -5.807
-10 | -0.413 | 0.06517 | -0.025 | -6.334
-9.5 | -0.387 | 0.05828 | -0.027 | -6.633
-9 | -0.36 | 0.05397 | -0.028 | -6.67
-8.5 | -0.337 | 0.04563 | -0.034 | -7.386
-8 | -0.303 | 0.0526 | -0.026 | -5.768
-7.5 | -0.277 | 0.0471 | -0.029 | -5.879
-7 | -0.306 | 0.00839 | -0.056 | -36.508
-6.5 | -0.428 | 0.00796 | -0.057 | -53.822
-6 | -0.42 | 0.00748 | -0.058 | -56.15
-5.5 | -0.381 | 0.00592 | -0.06 | -64.38
-5 | -0.33 | 0.00605 | -0.061 | -54.479
-4.5 | -0.271 | 0.00574 | -0.062 | -47.136
-4 | -0.208 | 0.00593 | -0.063 | -34.971
-3.5 | -0.142 | 0.00568 | -0.064 | -24.944
-3 | -0.074 | 0.00528 | -0.066 | -14.044
-2.5 | -0.006 | 0.00512 | -0.067 | -1.098
-2 | 0.063 | 0.00498 | -0.068 | 12.747
-1.5 | 0.133 | 0.00438 | -0.069 | 30.292
-1 | 0.203 | 0.00412 | -0.07 | 49.219
-0.5 | 0.272 | 0.00396 | -0.071 | 68.71
0 | 0.341 | 0.00451 | -0.072 | 75.49
0.5 | 0.409 | 0.00466 | -0.074 | 87.872
1 | 0.478 | 0.00507 | -0.075 | 94.21
1.5 | 0.544 | 0.00551 | -0.076 | 98.73
2 | 0.611 | 0.0061 | -0.077 | 100.182
2.5 | 0.678 | 0.00671 | -0.078 | 100.993
3 | 0.743 | 0.00801 | -0.079 | 92.738
3.5 | 0.806 | 0.00836 | -0.08 | 96.419
4 | 0.866 | 0.00874 | -0.081 | 99.084
4.5 | 0.922 | 0.00921 | -0.082 | 100.029
5 | 0.972 | 0.00988 | -0.083 | 98.409
5.5 | 1.013 | 0.01042 | -0.084 | 97.296
6 | 1.042 | 0.01106 | -0.085 | 94.165
6.5 | 1.029 | 0.01185 | -0.086 | 86.773
7 | 0.898 | 0.01308 | -0.087 | 68.7
7.5 | 0.663 | 0.01344 | -0.088 | 49.319
8 | 0.694 | 0.01446 | -0.089 | 48.018
8.5 | 0.596 | 0.05709 | -0.046 | 10.442
9 | 0.758 | 0.01557 | -0.091 | 48.722
9.5 | 0.657 | 0.05786 | -0.056 | 11.357
10 | 0.677 | 0.06772 | -0.048 | 9.992
10.5 | 0.854 | 0.01701 | -0.094 | 50.23
11 | 0.884 | 0.01859 | -0.095 | 47.527
11.5 | 0.897 | 0.0237 | -0.094 | 37.837
12 | 0.787 | 0.08 | -0.056 | 9.837
12.5 | 0.812 | 0.08738 | -0.055 | 9.293
13 | 0.997 | 0.024 | -0.097 | 41.543
13.5 | 0.871 | 0.0868 | -0.062 | 10.037
14 | 0.893 | 0.09626 | -0.059 | 9.277
14.5 | 0.923 | 0.10095 | -0.063 | 9.141
15 | 0.944 | 0.11569 | -0.059 | 8.156
15.5 | 0.97 | 0.10814 | -0.06 | 8.973
16 | 1.003 | 0.11003 | -0.066 | 9.119
16.5 | 1.037 | 0.11144 | -0.07 | 9.305
17 | 1.064 | 0.1177 | -0.072 | 9.043
17.5 | 1.077 | 0.12401 | -0.065 | 8.689
18 | 1.111 | 0.12557 | -0.07 | 8.844
18.5 | 1.153 | 0.11987 | -0.077 | 9.617
19 | 1.18 | 0.12665 | -0.078 | 9.314
19.5 | 1.188 | 0.15009 | -0.072 | 7.914
20 | 1.213 | 0.15308 | -0.073 | 7.924

## 112. Re 10M Mach 0.50 (2)
BIGFOIL.COM POLAR EXPORT
NACA67A312
NACA67A312 |  |  |  | Cl Max: | 1.1226 | at alpha= | 9 | deg
XFOIL ncrit=9 |  |  |  | L/D Max: | 107.283 | at alpha= | 0.5 | deg
Re: | 10000000 |  |  | Cd Min: | 0.22821 | at alpha= | -20 | deg
Mach: | 0.5 |  |  | Cl=0 at alpha= | -2.7654 | deg
|  |  |  | @ Cl=0.1, Cd= | 0.0047248
|  |  |  | @ Cl=0.4, Cd= | 0.0037416
|  |  |  | @ Cl=0.6, Cd= | 0.0075341
alpha (deg) | Cl | Cd | Cm | Cl/Cd
-20 | -0.5423 | 0.22821 | -0.0348 | -2.3763
-19.5 | -0.5213 | 0.22108 | -0.0394 | -2.358
-19 | -0.5031 | 0.21248 | -0.0441 | -2.3678
-18.5 | -0.4848 | 0.20399 | -0.0489 | -2.3766
-18 | -0.4676 | 0.19536 | -0.0536 | -2.3935
-17.5 | -0.4466 | 0.18826 | -0.0581 | -2.3723
-17 | -0.43 | 0.17968 | -0.0627 | -2.3931
-16.5 | -0.4133 | 0.17136 | -0.0673 | -2.4119
-16 | -0.3981 | 0.16272 | -0.072 | -2.4465
-15.5 | -0.3807 | 0.15484 | -0.0766 | -2.4587
-15 | -0.3621 | 0.14747 | -0.081 | -2.4554
-14.5 | -0.3482 | 0.13913 | -0.0856 | -2.5027
-14 | -0.3367 | 0.13036 | -0.0903 | -2.5828
-13.5 | -0.3309 | 0.12094 | -0.0953 | -2.7361
-13 | -0.3175 | 0.11343 | -0.0995 | -2.7991
-12.5 | -0.304 | 0.10615 | -0.1037 | -2.8639
-12 | -0.2969 | 0.09784 | -0.1082 | -3.0345
-11.5 | -0.3017 | 0.08798 | -0.1134 | -3.4292
-11 | -0.3162 | 0.07735 | -0.1191 | -4.0879
-10.5 | -0.3277 | 0.06782 | -0.1245 | -4.8319
-10 | -0.3471 | 0.05705 | -0.1315 | -6.0841
-9.5 | -0.3813 | 0.04514 | -0.1403 | -8.4471
-9 | -0.4251 | 0.0376 | -0.138 | -11.3059
-8.5 | -0.4671 | 0.03211 | -0.1288 | -14.5469
-8 | -0.5006 | 0.02625 | -0.118 | -19.0705
-7.5 | -0.5335 | 0.01796 | -0.1068 | -29.7049
-7 | -0.5294 | 0.01141 | -0.0979 | -46.3979
-6.5 | -0.4832 | 0.00846 | -0.0927 | -57.1158
-6 | -0.4246 | 0.00725 | -0.089 | -58.5655
-5.5 | -0.3613 | 0.00659 | -0.0864 | -54.8255
-5 | -0.296 | 0.00615 | -0.0847 | -48.1301
-4.5 | -0.2299 | 0.00584 | -0.0835 | -39.3664
-4 | -0.1638 | 0.00556 | -0.0828 | -29.4604
-3.5 | -0.0975 | 0.0053 | -0.0824 | -18.3962
-3 | -0.0312 | 0.00507 | -0.0823 | -6.1538
-2.5 | 0.0353 | 0.00488 | -0.0825 | 7.2336
-2 | 0.102 | 0.00472 | -0.0828 | 21.6102
-1.5 | 0.1672 | 0.00457 | -0.083 | 36.5864
-1 | 0.2311 | 0.00425 | -0.0831 | 54.3765
0 | 0.3547 | 0.00362 | -0.0826 | 97.9834
0.5 | 0.3948 | 0.00368 | -0.078 | 107.2826
1 | 0.4176 | 0.00395 | -0.0699 | 105.7215
1.5 | 0.4332 | 0.00461 | -0.0597 | 93.9696
2 | 0.4523 | 0.00538 | -0.0504 | 84.0706
2.5 | 0.4909 | 0.00598 | -0.0452 | 82.0903
3 | 0.5299 | 0.00665 | -0.0402 | 79.6842
3.5 | 0.5741 | 0.00731 | -0.0361 | 78.5363
4 | 0.6261 | 0.00776 | -0.0334 | 80.683
4.5 | 0.6812 | 0.00817 | -0.0311 | 83.3782
5 | 0.735 | 0.00862 | -0.0284 | 85.2668
5.5 | 0.7894 | 0.0091 | -0.0256 | 86.7473
6 | 0.843 | 0.00964 | -0.0224 | 87.4481
6.5 | 0.897 | 0.01022 | -0.019 | 87.7691
7 | 0.9522 | 0.01084 | -0.0155 | 87.8413
7.5 | 1.0054 | 0.01159 | -0.0113 | 86.7472
8 | 1.056 | 0.01255 | -0.0062 | 84.1434
8.5 | 1.0996 | 0.01397 | 0.0003 | 78.7115
9 | 1.1226 | 0.01702 | 0.0093 | 65.9577
9.5 | 1.1201 | 0.02315 | 0.019 | 48.3844
10 | 1.0933 | 0.02979 | 0.0291 | 36.7002
10.5 | 1.0519 | 0.03718 | 0.0377 | 28.2921
11 | 1.0048 | 0.04576 | 0.0429 | 21.958
11.5 | 0.9656 | 0.05501 | 0.0441 | 17.5532
12 | 0.9268 | 0.06596 | 0.0412 | 14.0509
13.5 | 0.8664 | 0.11087 | 0.0097 | 7.8146
14 | 0.8524 | 0.12428 | 0.0014 | 6.8587

## 113. Re 12M Mach 0.00 (1)
BIGFOIL.COM POLAR EXPORT
NACA67A312
NACA67A312 |  |  |  | Cl Max: | 1.193 | at alpha= | 10.5 | deg
JavaFoil+Calcfoil stall+Eppler ext transition |  |  |  | L/D Max: | 124.012 | at alpha= | 2.5 | deg
Re: | 12000000 |  |  | Cd Min: | 0.00467 | at alpha= | 1 | deg
Mach: | 0 |  |  | Cl=0 at alpha= | -2.4583 | deg
|  |  |  | @ Cl=0.1, Cd= | 0.005175
|  |  |  | @ Cl=0.4, Cd= | 0.0047615
|  |  |  | @ Cl=0.6, Cd= | 0.0050229
alpha (deg) | Cl | Cd | Cm | Cl/Cd
-16.5 | -0.579 | 0.11828 | -0.016 | -4.897
-16 | -0.6 | 0.11071 | -0.017 | -5.416
-15.5 | -0.62 | 0.10222 | -0.018 | -6.066
-15 | -0.64 | 0.09387 | -0.019 | -6.816
-14.5 | -0.651 | 0.09052 | -0.02 | -7.194
-14 | -0.661 | 0.08467 | -0.02 | -7.806
-13.5 | -0.669 | 0.07832 | -0.022 | -8.543
-13 | -0.675 | 0.07152 | -0.023 | -9.442
-12.5 | -0.685 | 0.06054 | -0.026 | -11.313
-12 | -0.79 | 0.01312 | -0.037 | -60.182
-11.5 | -0.795 | 0.01055 | -0.039 | -75.366
-11 | -0.783 | 0.00955 | -0.04 | -81.963
-10.5 | -0.762 | 0.00907 | -0.041 | -84.072
-10 | -0.738 | 0.00862 | -0.042 | -85.545
-9.5 | -0.709 | 0.00688 | -0.044 | -102.972
-9 | -0.676 | 0.00715 | -0.045 | -94.556
-8.5 | -0.639 | 0.00735 | -0.046 | -86.967
-8 | -0.598 | 0.007 | -0.047 | -85.485
-7.5 | -0.554 | 0.00685 | -0.048 | -80.906
-7 | -0.507 | 0.00694 | -0.049 | -73.137
-6.5 | -0.458 | 0.00635 | -0.05 | -72.086
-6 | -0.406 | 0.00649 | -0.051 | -62.582
-5.5 | -0.352 | 0.00626 | -0.052 | -56.281
-5 | -0.297 | 0.00603 | -0.053 | -49.275
-4.5 | -0.24 | 0.0058 | -0.054 | -41.437
-4 | -0.182 | 0.00565 | -0.055 | -32.283
-3.5 | -0.124 | 0.00546 | -0.056 | -22.671
-3 | -0.065 | 0.00535 | -0.057 | -12.075
-2.5 | -0.005 | 0.00527 | -0.058 | -0.928
-2 | 0.055 | 0.00546 | -0.059 | 10.093
-1.5 | 0.115 | 0.00508 | -0.06 | 22.687
-1 | 0.176 | 0.00482 | -0.061 | 36.455
-0.5 | 0.236 | 0.00492 | -0.062 | 47.952
0 | 0.296 | 0.00507 | -0.063 | 58.347
0.5 | 0.356 | 0.00503 | -0.064 | 70.653
1 | 0.415 | 0.00467 | -0.065 | 88.98
1.5 | 0.474 | 0.00483 | -0.066 | 98.076
2 | 0.533 | 0.00491 | -0.067 | 108.61
2.5 | 0.591 | 0.00477 | -0.068 | 124.012
3 | 0.649 | 0.0064 | -0.069 | 101.418
3.5 | 0.706 | 0.00707 | -0.07 | 99.844
4 | 0.762 | 0.00732 | -0.071 | 104
4.5 | 0.816 | 0.00757 | -0.072 | 107.731
5 | 0.869 | 0.00792 | -0.073 | 109.669
5.5 | 0.92 | 0.00828 | -0.073 | 111.053
6 | 0.969 | 0.0086 | -0.074 | 112.714
6.5 | 1.013 | 0.00896 | -0.075 | 113.04
7 | 1.053 | 0.00932 | -0.076 | 112.929
7.5 | 1.089 | 0.00968 | -0.077 | 112.452
8 | 1.12 | 0.01012 | -0.078 | 110.65
8.5 | 1.145 | 0.01058 | -0.079 | 108.268
9 | 1.166 | 0.0111 | -0.08 | 105.083
9.5 | 1.181 | 0.01166 | -0.081 | 101.255
10 | 1.19 | 0.01213 | -0.081 | 98.128
10.5 | 1.193 | 0.01275 | -0.082 | 93.573
11 | 1.191 | 0.01339 | -0.083 | 89.004
11.5 | 1.183 | 0.01432 | -0.084 | 82.623
12 | 1.171 | 0.01505 | -0.084 | 77.761
12.5 | 1.152 | 0.01607 | -0.085 | 71.714
13 | 1.128 | 0.01755 | -0.086 | 64.283
13.5 | 1.098 | 0.01947 | -0.086 | 56.378
14 | 1.045 | 0.02461 | -0.085 | 42.476
14.5 | 0.877 | 0.08423 | -0.06 | 10.413
15 | 0.837 | 0.0944 | -0.057 | 8.868
15.5 | 0.8 | 0.10256 | -0.055 | 7.803

## 114. Re 12M Mach 0.00 (2)
BIGFOIL.COM POLAR EXPORT
NACA67A312
NACA67A312 |  |  |  | Cl Max: | 1.733 | at alpha= | 19 | deg
XFOIL ncrit=9 |  |  |  | L/D Max: | 112.371 | at alpha= | 7.5 | deg
Re: | 12000000 |  |  | Cd Min: | 0.03111 | at alpha= | 19 | deg
Mach: | 0 |  |  | Cl=0 at alpha= | -2.6693 | deg
|  |  |  | @ Cl=0.1, Cd= | 0.0043714
|  |  |  | @ Cl=0.4, Cd= | 0.004734
|  |  |  | @ Cl=0.6, Cd= | 0.0062159
alpha (deg) | Cl | Cd | Cm | Cl/Cd
-20 | -1.5066 | 0.02495 | -0.1064 | -60.3848
-19.5 | -1.4944 | 0.023 | -0.1033 | -64.9739
-19 | -1.4792 | 0.02128 | -0.1 | -69.5113
-18.5 | -1.4582 | 0.01997 | -0.0969 | -73.0195
-18 | -1.4388 | 0.01861 | -0.0932 | -77.3133
-17.5 | -1.4118 | 0.01765 | -0.0902 | -79.9887
-17 | -1.385 | 0.01673 | -0.0869 | -82.7854
-16.5 | -1.3558 | 0.01595 | -0.0837 | -85.0031
-16 | -1.3286 | 0.01503 | -0.0799 | -88.3965
-15.5 | -1.2999 | 0.0143 | -0.076 | -90.9021
-15 | -1.2675 | 0.01371 | -0.0726 | -92.4508
-14.5 | -1.2291 | 0.01292 | -0.0704 | -95.1316
-14 | -1.1873 | 0.01222 | -0.0688 | -97.1604
-13.5 | -1.1457 | 0.0114 | -0.0671 | -100.5
-13 | -1.1004 | 0.0108 | -0.0659 | -101.8889
-12.5 | -1.053 | 0.01031 | -0.0651 | -102.1339
-12 | -1.0046 | 0.00985 | -0.0645 | -101.9898
-11.5 | -0.9549 | 0.00943 | -0.064 | -101.2619
-11 | -0.9035 | 0.00912 | -0.0639 | -99.068
-10.5 | -0.8519 | 0.00877 | -0.0637 | -97.138
-10 | -0.8001 | 0.00842 | -0.0636 | -95.0238
-9.5 | -0.7475 | 0.00811 | -0.0636 | -92.1702
-9 | -0.6949 | 0.00778 | -0.0635 | -89.3188
-8.5 | -0.6433 | 0.00733 | -0.0632 | -87.7626
-8 | -0.5905 | 0.00699 | -0.0632 | -84.4778
-7.5 | -0.5368 | 0.00666 | -0.0633 | -80.6006
-7 | -0.4827 | 0.00635 | -0.0634 | -76.0157
-6.5 | -0.4281 | 0.00607 | -0.0637 | -70.5272
-6 | -0.3729 | 0.00584 | -0.064 | -63.8527
-5.5 | -0.3173 | 0.00564 | -0.0645 | -56.2589
-5 | -0.2617 | 0.00543 | -0.0649 | -48.1952
-4.5 | -0.2061 | 0.00522 | -0.0653 | -39.4828
-4 | -0.1504 | 0.00503 | -0.0657 | -29.9006
-3.5 | -0.0942 | 0.00485 | -0.0662 | -19.4227
-3 | -0.0375 | 0.00468 | -0.0668 | -8.0128
-2.5 | 0.0192 | 0.00457 | -0.0674 | 4.2013
-2 | 0.0759 | 0.00444 | -0.068 | 17.0946
-1.5 | 0.1321 | 0.00428 | -0.0685 | 30.8645
-1 | 0.1872 | 0.00402 | -0.0688 | 46.5672
0 | 0.2864 | 0.00423 | -0.0673 | 67.7069
0.5 | 0.3243 | 0.00471 | -0.0643 | 68.8535
1 | 0.3638 | 0.00476 | -0.0617 | 76.4286
1.5 | 0.4055 | 0.00473 | -0.0594 | 85.7294
2 | 0.4541 | 0.00504 | -0.0584 | 90.0992
2.5 | 0.5018 | 0.00541 | -0.0571 | 92.7542
3 | 0.5476 | 0.00584 | -0.0555 | 93.7671
3.5 | 0.5949 | 0.00619 | -0.0541 | 96.1066
4 | 0.6442 | 0.00644 | -0.0532 | 100.0311
4.5 | 0.6932 | 0.00669 | -0.0523 | 103.6173
5 | 0.7371 | 0.00692 | -0.0502 | 106.5173
5.5 | 0.7811 | 0.00718 | -0.0481 | 108.7883
6 | 0.8249 | 0.00749 | -0.0461 | 110.1335
6.5 | 0.8687 | 0.00783 | -0.0442 | 110.9451
7 | 0.9126 | 0.00819 | -0.0423 | 111.4286
7.5 | 0.9574 | 0.00852 | -0.0407 | 112.3709
8.5 | 1.0446 | 0.00931 | -0.0372 | 112.2019
9.5 | 1.1313 | 0.0101 | -0.0338 | 112.0099
10 | 1.1736 | 0.01054 | -0.032 | 111.3472
10.5 | 1.2136 | 0.01109 | -0.0298 | 109.4319
11.5 | 1.2943 | 0.01217 | -0.0257 | 106.3517
12 | 1.333 | 0.01274 | -0.0235 | 104.6311
12.5 | 1.3715 | 0.01334 | -0.0214 | 102.8111
13 | 1.4068 | 0.01399 | -0.0187 | 100.5575
13.5 | 1.4508 | 0.01477 | -0.0181 | 98.2261
15 | 1.55 | 0.01756 | -0.0103 | 88.2688
15.5 | 1.5818 | 0.01858 | -0.0078 | 85.1346
16 | 1.6111 | 0.01975 | -0.0051 | 81.5747
16.5 | 1.6404 | 0.02096 | -0.0025 | 78.2634
17 | 1.6632 | 0.02257 | 0.0007 | 73.6907
17.5 | 1.688 | 0.02409 | 0.0034 | 70.0706
18 | 1.7067 | 0.02606 | 0.0066 | 65.4912
18.5 | 1.7236 | 0.02827 | 0.0097 | 60.9692
19 | 1.733 | 0.03111 | 0.0132 | 55.7056

## 115. Re 12M Mach 0.10 (1)
BIGFOIL.COM POLAR EXPORT
NACA67A312
NACA67A312 |  |  |  | Cl Max: | 1.183 | at alpha= | 10 | deg
JavaFoil+Calcfoil stall+Eppler ext transition |  |  |  | L/D Max: | 118.238 | at alpha= | 2 | deg
Re: | 12000000 |  |  | Cd Min: | 0.00453 | at alpha= | 2 | deg
Mach: | 0.1 |  |  | Cl=0 at alpha= | -2.4583 | deg
|  |  |  | @ Cl=0.1, Cd= | 0.005157
|  |  |  | @ Cl=0.4, Cd= | 0.0047
|  |  |  | @ Cl=0.6, Cd= | 0.0059897
alpha (deg) | Cl | Cd | Cm | Cl/Cd
-16.5 | -0.539 | 0.11921 | -0.016 | -4.522
-16 | -0.563 | 0.11265 | -0.016 | -4.997
-15.5 | -0.586 | 0.10428 | -0.018 | -5.624
-15 | -0.608 | 0.09792 | -0.018 | -6.207
-14.5 | -0.624 | 0.09186 | -0.019 | -6.796
-14 | -0.637 | 0.08648 | -0.02 | -7.364
-13.5 | -0.647 | 0.08091 | -0.021 | -8.001
-13 | -0.655 | 0.07505 | -0.022 | -8.731
-12.5 | -0.683 | 0.05276 | -0.028 | -12.941
-12 | -0.784 | 0.01205 | -0.038 | -65.108
-11.5 | -0.786 | 0.01048 | -0.039 | -75.057
-11 | -0.775 | 0.00972 | -0.04 | -79.656
-10.5 | -0.756 | 0.0092 | -0.042 | -82.222
-10 | -0.734 | 0.00874 | -0.043 | -83.973
-9.5 | -0.706 | 0.00829 | -0.044 | -85.232
-9 | -0.674 | 0.00721 | -0.045 | -93.577
-8.5 | -0.639 | 0.00688 | -0.046 | -92.813
-8 | -0.599 | 0.00707 | -0.047 | -84.62
-7.5 | -0.555 | 0.00691 | -0.048 | -80.36
-7 | -0.509 | 0.00654 | -0.049 | -77.795
-6.5 | -0.459 | 0.00677 | -0.05 | -67.792
-6 | -0.408 | 0.00649 | -0.051 | -62.781
-5.5 | -0.354 | 0.00624 | -0.052 | -56.727
-5 | -0.298 | 0.00602 | -0.053 | -49.524
-4.5 | -0.241 | 0.00586 | -0.054 | -41.154
-4 | -0.183 | 0.00565 | -0.055 | -32.464
-3.5 | -0.124 | 0.00543 | -0.056 | -22.899
-3 | -0.065 | 0.00535 | -0.057 | -12.137
-2.5 | -0.005 | 0.00524 | -0.058 | -0.938
-2 | 0.055 | 0.00543 | -0.059 | 10.195
-1.5 | 0.116 | 0.00506 | -0.06 | 22.894
-1 | 0.176 | 0.00481 | -0.061 | 36.671
-0.5 | 0.237 | 0.00489 | -0.062 | 48.445
0 | 0.297 | 0.00504 | -0.063 | 58.939
0.5 | 0.357 | 0.0047 | -0.064 | 76.004
1 | 0.417 | 0.0047 | -0.065 | 88.864
1.5 | 0.476 | 0.00484 | -0.066 | 98.319
2 | 0.536 | 0.00453 | -0.067 | 118.238
2.5 | 0.594 | 0.00594 | -0.068 | 100.114
3 | 0.652 | 0.00642 | -0.069 | 101.57
3.5 | 0.709 | 0.00711 | -0.07 | 99.731
4 | 0.765 | 0.00736 | -0.071 | 103.919
4.5 | 0.82 | 0.00762 | -0.072 | 107.624
5 | 0.873 | 0.00795 | -0.073 | 109.738
5.5 | 0.924 | 0.00832 | -0.074 | 111.017
6 | 0.973 | 0.00866 | -0.075 | 112.36
6.5 | 1.016 | 0.00902 | -0.076 | 112.63
7 | 1.056 | 0.00938 | -0.077 | 112.581
7.5 | 1.091 | 0.00976 | -0.077 | 111.759
8 | 1.121 | 0.01021 | -0.078 | 109.788
8.5 | 1.145 | 0.01067 | -0.079 | 107.321
9 | 1.164 | 0.01121 | -0.08 | 103.826
9.5 | 1.176 | 0.0118 | -0.081 | 99.689
10 | 1.183 | 0.01227 | -0.082 | 96.374
10.5 | 1.183 | 0.01293 | -0.083 | 91.498
11 | 1.177 | 0.01358 | -0.083 | 86.697
11.5 | 1.165 | 0.01458 | -0.084 | 79.908
12 | 1.148 | 0.01545 | -0.085 | 74.286
12.5 | 1.125 | 0.01651 | -0.085 | 68.11
13 | 1.093 | 0.01845 | -0.086 | 59.242
13.5 | 1.049 | 0.02234 | -0.085 | 46.948
14 | 0.871 | 0.08162 | -0.059 | 10.673
14.5 | 0.827 | 0.09235 | -0.055 | 8.96
15 | 0.788 | 0.09968 | -0.054 | 7.908

## 116. Re 12M Mach 0.10 (2)
BIGFOIL.COM POLAR EXPORT
NACA67A312
NACA67A312 |  |  |  | Cl Max: | 1.7505 | at alpha= | 20 | deg
XFOIL ncrit=9 |  |  |  | L/D Max: | 111.795 | at alpha= | 7.5 | deg
Re: | 12000000 |  |  | Cd Min: | 0.03971 | at alpha= | 20 | deg
Mach: | 0.1 |  |  | Cl=0 at alpha= | -2.6725 | deg
|  |  |  | @ Cl=0.1, Cd= | 0.0043779
|  |  |  | @ Cl=0.4, Cd= | 0.0047417
|  |  |  | @ Cl=0.6, Cd= | 0.0062303
alpha (deg) | Cl | Cd | Cm | Cl/Cd
-20 | -1.481 | 0.02832 | -0.1144 | -52.2952
-19.5 | -1.4755 | 0.02565 | -0.1114 | -57.5244
-19 | -1.4658 | 0.02343 | -0.1079 | -62.5608
-18.5 | -1.449 | 0.02173 | -0.1044 | -66.682
-18 | -1.4337 | 0.02004 | -0.1004 | -71.5419
-17.5 | -1.4085 | 0.01889 | -0.097 | -74.5633
-17 | -1.3833 | 0.01779 | -0.0934 | -77.7572
-16.5 | -1.3551 | 0.01689 | -0.0898 | -80.2309
-16 | -1.3294 | 0.0158 | -0.0856 | -84.1392
-15.5 | -1.3006 | 0.01497 | -0.0816 | -86.8804
-15 | -1.2711 | 0.01428 | -0.0773 | -89.0126
-14.5 | -1.2341 | 0.01358 | -0.0745 | -90.8763
-14 | -1.1938 | 0.01274 | -0.0723 | -93.7049
-13.5 | -1.153 | 0.0118 | -0.0701 | -97.7119
-13 | -1.1081 | 0.01111 | -0.0686 | -99.739
-12.5 | -1.0606 | 0.01056 | -0.0675 | -100.4356
-12 | -1.012 | 0.01005 | -0.0666 | -100.6965
-11.5 | -0.962 | 0.00959 | -0.0659 | -100.3128
-11 | -0.9102 | 0.00924 | -0.0655 | -98.5065
-10.5 | -0.8581 | 0.00888 | -0.0652 | -96.6329
-10 | -0.8057 | 0.00851 | -0.0649 | -94.6769
-9.5 | -0.7526 | 0.00819 | -0.0648 | -91.8926
-9 | -0.6995 | 0.00785 | -0.0646 | -89.1083
-8.5 | -0.6473 | 0.00741 | -0.0643 | -87.3549
-8 | -0.5941 | 0.00704 | -0.0641 | -84.3892
-7.5 | -0.54 | 0.0067 | -0.0641 | -80.597
-7 | -0.4855 | 0.00639 | -0.0642 | -75.9781
-6.5 | -0.4305 | 0.0061 | -0.0644 | -70.5738
-5 | -0.263 | 0.00545 | -0.0654 | -48.2569
-4.5 | -0.2071 | 0.00523 | -0.0658 | -39.5985
-4 | -0.1511 | 0.00504 | -0.0662 | -29.9802
-3.5 | -0.0945 | 0.00486 | -0.0667 | -19.4444
-3 | -0.0374 | 0.00469 | -0.0673 | -7.9744
-2.5 | 0.0197 | 0.00458 | -0.0679 | 4.3013
-2 | 0.0766 | 0.00444 | -0.0685 | 17.2523
-1.5 | 0.1331 | 0.00429 | -0.069 | 31.0256
-1 | 0.1885 | 0.00402 | -0.0693 | 46.8905
-0.5 | 0.243 | 0.00386 | -0.0694 | 62.9534
0.5 | 0.326 | 0.0047 | -0.0646 | 69.3617
1 | 0.3655 | 0.00475 | -0.0619 | 76.9474
1.5 | 0.4068 | 0.00474 | -0.0595 | 85.8228
2 | 0.4554 | 0.00505 | -0.0584 | 90.1782
2.5 | 0.5031 | 0.00542 | -0.0571 | 92.8229
3 | 0.5489 | 0.00586 | -0.0554 | 93.6689
3.5 | 0.596 | 0.00621 | -0.0539 | 95.9742
4 | 0.6453 | 0.00646 | -0.0529 | 99.8916
4.5 | 0.6926 | 0.00669 | -0.0515 | 103.5277
5 | 0.7361 | 0.00695 | -0.0491 | 105.9137
5.5 | 0.7807 | 0.00722 | -0.0472 | 108.1302
6 | 0.8249 | 0.00754 | -0.0452 | 109.4032
6.5 | 0.8697 | 0.00787 | -0.0433 | 110.5083
7 | 0.9135 | 0.00825 | -0.0414 | 110.7273
7.5 | 0.9592 | 0.00858 | -0.0398 | 111.7949
8.5 | 1.047 | 0.0094 | -0.0361 | 111.383
9.5 | 1.1343 | 0.01022 | -0.0325 | 110.9883
10 | 1.1772 | 0.01068 | -0.0306 | 110.2247
10.5 | 1.2168 | 0.01126 | -0.0282 | 108.0639
11 | 1.2581 | 0.01179 | -0.0261 | 106.7091
11.5 | 1.2984 | 0.01235 | -0.0239 | 105.1336
12 | 1.3379 | 0.01295 | -0.0217 | 103.3127
12.5 | 1.3763 | 0.0136 | -0.0193 | 101.1985
13 | 1.4107 | 0.01432 | -0.0162 | 98.5126
13.5 | 1.4583 | 0.01521 | -0.0163 | 95.8777
14.5 | 1.5228 | 0.01707 | -0.01 | 89.2091
15 | 1.5554 | 0.01808 | -0.0073 | 86.0288
15.5 | 1.5863 | 0.01926 | -0.0044 | 82.3624
16 | 1.6161 | 0.02049 | -0.0016 | 78.8726
16.5 | 1.6419 | 0.02196 | 0.0016 | 74.7678
17 | 1.6625 | 0.02385 | 0.0052 | 69.7065
17.5 | 1.6864 | 0.02556 | 0.0081 | 65.9781
18 | 1.7035 | 0.02781 | 0.0115 | 61.2549
19 | 1.7293 | 0.03324 | 0.0179 | 52.0247
19.5 | 1.7448 | 0.03597 | 0.0203 | 48.5071
20 | 1.7505 | 0.03971 | 0.0227 | 44.0821

## 117. Re 12M Mach 0.25 (1)
BIGFOIL.COM POLAR EXPORT
NACA67A312
NACA67A312 |  |  |  | Cl Max: | 1.138 | at alpha= | 9 | deg
JavaFoil+Calcfoil stall+Eppler ext transition |  |  |  | L/D Max: | 110.481 | at alpha= | 6 | deg
Re: | 12000000 |  |  | Cd Min: | 0.00451 | at alpha= | 1.5 | deg
Mach: | 0.25 |  |  | Cl=0 at alpha= | -2.4597 | deg
|  |  |  | @ Cl=0.1, Cd= | 0.0051085
|  |  |  | @ Cl=0.4, Cd= | 0.0047294
|  |  |  | @ Cl=0.6, Cd= | 0.09863
alpha (deg) | Cl | Cd | Cm | Cl/Cd
-15.5 | -0.267 | 0.11795 | -0.016 | -2.267
-15 | -0.332 | 0.11209 | -0.017 | -2.959
-14.5 | -0.385 | 0.10207 | -0.018 | -3.768
-14 | -0.43 | 0.09449 | -0.019 | -4.553
-13.5 | -0.472 | 0.08617 | -0.02 | -5.475
-13 | -0.506 | 0.08327 | -0.02 | -6.081
-12.5 | -0.537 | 0.07716 | -0.021 | -6.956
-12 | -0.563 | 0.06891 | -0.024 | -8.174
-11.5 | -0.583 | 0.06235 | -0.026 | -9.349
-11 | -0.585 | 0.0611 | -0.026 | -9.567
-10.5 | -0.696 | 0.01098 | -0.042 | -63.364
-10 | -0.695 | 0.00946 | -0.044 | -73.499
-9.5 | -0.68 | 0.00901 | -0.045 | -75.473
-9 | -0.659 | 0.00831 | -0.046 | -79.345
-8.5 | -0.631 | 0.00664 | -0.047 | -95.005
-8 | -0.597 | 0.00684 | -0.048 | -87.34
-7.5 | -0.558 | 0.00713 | -0.049 | -78.24
-7 | -0.514 | 0.00676 | -0.05 | -76.082
-6.5 | -0.466 | 0.00643 | -0.051 | -72.539
-6 | -0.415 | 0.00631 | -0.052 | -65.774
-5.5 | -0.361 | 0.00606 | -0.053 | -59.594
-5 | -0.305 | 0.00581 | -0.055 | -52.489
-4.5 | -0.247 | 0.006 | -0.056 | -41.177
-4 | -0.188 | 0.00576 | -0.057 | -32.656
-3.5 | -0.128 | 0.00553 | -0.058 | -23.088
-3 | -0.067 | 0.00543 | -0.059 | -12.263
-2.5 | -0.005 | 0.00531 | -0.06 | -0.951
-2 | 0.057 | 0.00549 | -0.061 | 10.358
-1.5 | 0.119 | 0.00494 | -0.062 | 24.069
-1 | 0.181 | 0.00483 | -0.063 | 37.548
-0.5 | 0.243 | 0.00496 | -0.064 | 49.081
0 | 0.305 | 0.00478 | -0.065 | 63.845
0.5 | 0.367 | 0.00474 | -0.066 | 77.432
1 | 0.429 | 0.00472 | -0.067 | 90.766
1.5 | 0.489 | 0.00451 | -0.068 | 108.407
2 | 0.55 | 0.00569 | -0.069 | 96.62
2.5 | 0.61 | 0.00609 | -0.07 | 100.108
3 | 0.669 | 0.00695 | -0.071 | 96.246
3.5 | 0.728 | 0.00728 | -0.072 | 99.999
4 | 0.784 | 0.00755 | -0.073 | 103.948
4.5 | 0.84 | 0.00783 | -0.074 | 107.191
5 | 0.893 | 0.00826 | -0.075 | 108.129
5.5 | 0.944 | 0.0086 | -0.076 | 109.802
6 | 0.992 | 0.00898 | -0.077 | 110.481
6.5 | 1.034 | 0.00938 | -0.078 | 110.24
7 | 1.069 | 0.00982 | -0.079 | 108.927
7.5 | 1.098 | 0.01024 | -0.079 | 107.225
8 | 1.12 | 0.01072 | -0.08 | 104.521
8.5 | 1.134 | 0.01125 | -0.081 | 100.816
9 | 1.138 | 0.0119 | -0.082 | 95.634
9.5 | 1.133 | 0.01269 | -0.083 | 89.242
10 | 1.117 | 0.01331 | -0.084 | 83.932
10.5 | 1.091 | 0.01415 | -0.085 | 77.112
11 | 1.055 | 0.01513 | -0.085 | 69.699
11.5 | 0.997 | 0.01821 | -0.085 | 54.724
12 | 0.798 | 0.07088 | -0.056 | 11.26
12.5 | 0.739 | 0.08083 | -0.05 | 9.145
13 | 0.681 | 0.08598 | -0.05 | 7.922
13.5 | 0.618 | 0.09356 | -0.048 | 6.6
14 | 0.542 | 0.09863 | -0.048 | 5.499

## 118. Re 12M Mach 0.25 (2)
BIGFOIL.COM POLAR EXPORT
NACA67A312
NACA67A312 |  |  |  | Cl Max: | 1.6222 | at alpha= | 16.5 | deg
XFOIL ncrit=9 |  |  |  | L/D Max: | 107.84 | at alpha= | 7.5 | deg
Re: | 12000000 |  |  | Cd Min: | 0.18573 | at alpha= | -19.5 | deg
Mach: | 0.25 |  |  | Cl=0 at alpha= | -2.6871 | deg
|  |  |  | @ Cl=0.1, Cd= | 0.0044069
|  |  |  | @ Cl=0.4, Cd= | 0.0047495
|  |  |  | @ Cl=0.6, Cd= | 0.0062977
alpha (deg) | Cl | Cd | Cm | Cl/Cd
-19.5 | -0.5469 | 0.18573 | -0.0408 | -2.9446
-19 | -0.5313 | 0.17925 | -0.0451 | -2.964
-18.5 | -0.5153 | 0.17287 | -0.0493 | -2.9809
-17.5 | -1.097 | 0.04905 | -0.1285 | -22.3649
-17 | -1.1224 | 0.04066 | -0.1323 | -27.6045
-16.5 | -1.1474 | 0.03434 | -0.1318 | -33.4129
-16 | -1.1851 | 0.0285 | -0.1273 | -41.5825
-15.5 | -1.2111 | 0.02407 | -0.1204 | -50.3157
-15 | -1.2 | 0.02188 | -0.1146 | -54.8446
-14.5 | -1.189 | 0.01981 | -0.108 | -60.0202
-14 | -1.1635 | 0.01853 | -0.1023 | -62.7901
-13.5 | -1.1685 | 0.01577 | -0.0922 | -74.0964
-13 | -1.1369 | 0.01406 | -0.0871 | -80.8606
-12.5 | -1.093 | 0.01297 | -0.0836 | -84.2714
-12 | -1.0461 | 0.01197 | -0.0807 | -87.3935
-11.5 | -0.9969 | 0.01105 | -0.0782 | -90.2172
-11 | -0.9437 | 0.01041 | -0.0763 | -90.6532
-10.5 | -0.8905 | 0.00976 | -0.0746 | -91.2398
-10 | -0.8362 | 0.00918 | -0.0732 | -91.0893
-9.5 | -0.7807 | 0.00872 | -0.0721 | -89.5298
-9 | -0.7249 | 0.0083 | -0.0712 | -87.3373
-8.5 | -0.6687 | 0.00791 | -0.0705 | -84.5386
-8 | -0.6134 | 0.00741 | -0.0696 | -82.78
-7.5 | -0.5577 | 0.00695 | -0.069 | -80.2446
-7 | -0.501 | 0.00658 | -0.0686 | -76.1398
-6.5 | -0.4438 | 0.00626 | -0.0683 | -70.8946
-6 | -0.3864 | 0.00596 | -0.0682 | -64.8322
-5.5 | -0.3283 | 0.00573 | -0.0683 | -57.2949
-5 | -0.27 | 0.00553 | -0.0685 | -48.8246
-4.5 | -0.2123 | 0.00531 | -0.0687 | -39.9812
-4 | -0.1542 | 0.00511 | -0.069 | -30.1761
-3.5 | -0.0959 | 0.00489 | -0.0693 | -19.6115
-3 | -0.0368 | 0.00472 | -0.0699 | -7.7966
-2.5 | 0.022 | 0.00459 | -0.0704 | 4.793
-2 | 0.0806 | 0.00446 | -0.0709 | 18.0717
-1.5 | 0.139 | 0.0043 | -0.0715 | 32.3256
-1 | 0.1959 | 0.00404 | -0.0717 | 48.4901
0.5 | 0.3359 | 0.00465 | -0.0665 | 72.2366
1 | 0.3743 | 0.00473 | -0.0632 | 79.1332
1.5 | 0.4139 | 0.00476 | -0.0601 | 86.9538
2 | 0.4619 | 0.0051 | -0.0585 | 90.5686
2.5 | 0.5092 | 0.00548 | -0.0566 | 92.9197
3 | 0.5538 | 0.00594 | -0.0542 | 93.2323
3.5 | 0.5956 | 0.00627 | -0.0511 | 94.992
4 | 0.6401 | 0.00655 | -0.0486 | 97.7252
4.5 | 0.687 | 0.00683 | -0.0466 | 100.5857
5 | 0.7339 | 0.00714 | -0.0445 | 102.7871
5.5 | 0.7811 | 0.00747 | -0.0426 | 104.5649
6 | 0.8278 | 0.00783 | -0.0406 | 105.7216
6.5 | 0.8748 | 0.00818 | -0.0386 | 106.9438
7 | 0.9213 | 0.00858 | -0.0365 | 107.3776
7.5 | 0.9684 | 0.00898 | -0.0345 | 107.8396
8.5 | 1.0609 | 0.00989 | -0.0302 | 107.27
9 | 1.1064 | 0.01037 | -0.0278 | 106.6924
9.5 | 1.1511 | 0.01091 | -0.0254 | 105.5087
10 | 1.1944 | 0.01153 | -0.0226 | 103.5906
10.5 | 1.237 | 0.01217 | -0.0197 | 101.6434
11 | 1.2813 | 0.01277 | -0.0171 | 100.3367
11.5 | 1.3225 | 0.0135 | -0.0139 | 97.963
12 | 1.3626 | 0.01435 | -0.0106 | 94.9547
12.5 | 1.3981 | 0.0154 | -0.0066 | 90.7857
13 | 1.4353 | 0.01626 | -0.0028 | 88.2718
15 | 1.5726 | 0.02222 | 0.0115 | 70.7741
15.5 | 1.593 | 0.02457 | 0.0164 | 64.8352
16 | 1.6075 | 0.0274 | 0.0214 | 58.6679
16.5 | 1.6222 | 0.03034 | 0.0259 | 53.4674
17 | 1.6178 | 0.0349 | 0.031 | 46.3553
17.5 | 1.6129 | 0.03986 | 0.035 | 40.4641
18 | 1.5988 | 0.04619 | 0.0378 | 34.6136
18.5 | 1.5701 | 0.05475 | 0.0387 | 28.6776
19 | 1.5237 | 0.06672 | 0.036 | 22.8372
19.5 | 1.4943 | 0.07834 | 0.031 | 19.0745
20 | 1.4468 | 0.09408 | 0.0216 | 15.3784

## 119. Re 12M Mach 0.50 (1)
BIGFOIL.COM POLAR EXPORT
NACA67A312
NACA67A312 |  |  |  | Cl Max: | 1.21 | at alpha= | 20 | deg
JavaFoil+Calcfoil stall+Eppler ext transition |  |  |  | L/D Max: | 103.052 | at alpha= | 4.5 | deg
Re: | 12000000 |  |  | Cd Min: | 0.00444 | at alpha= | -1 | deg
Mach: | 0.5 |  |  | Cl=0 at alpha= | -2.4565 | deg
|  |  |  | @ Cl=0.1, Cd= | 0.0049036
|  |  |  | @ Cl=0.4, Cd= | 0.0054744
|  |  |  | @ Cl=0.6, Cd= | 0.0061588
alpha (deg) | Cl | Cd | Cm | Cl/Cd
-20 | -0.956 | 0.15231 | -0.016 | -6.279
-19.5 | -0.934 | 0.14125 | -0.018 | -6.614
-19 | -0.908 | 0.13473 | -0.018 | -6.738
-18.5 | -0.879 | 0.12948 | -0.019 | -6.789
-18 | -0.849 | 0.1277 | -0.018 | -6.65
-17.5 | -0.823 | 0.12029 | -0.019 | -6.838
-17 | -0.796 | 0.11363 | -0.02 | -7.007
-16.5 | -0.769 | 0.11894 | -0.02 | -6.462
-16 | -0.742 | 0.11114 | -0.021 | -6.673
-15.5 | -0.714 | 0.10573 | -0.021 | -6.749
-15 | -0.689 | 0.0962 | -0.022 | -7.164
-14.5 | -0.664 | 0.0894 | -0.024 | -7.43
-14 | -0.644 | 0.07772 | -0.027 | -8.281
-13.5 | -0.604 | 0.09733 | -0.022 | -6.202
-13 | -0.577 | 0.08799 | -0.022 | -6.553
-12.5 | -0.551 | 0.07941 | -0.024 | -6.939
-12 | -0.526 | 0.07201 | -0.026 | -7.302
-11.5 | -0.507 | 0.05918 | -0.031 | -8.575
-11 | -0.565 | 0.01231 | -0.046 | -45.925
-10.5 | -0.44 | 0.071 | -0.024 | -6.197
-10 | -0.413 | 0.06427 | -0.025 | -6.427
-9.5 | -0.387 | 0.05748 | -0.027 | -6.732
-9 | -0.36 | 0.05297 | -0.029 | -6.805
-8.5 | -0.405 | 0.00942 | -0.052 | -43.01
-8 | -0.303 | 0.05202 | -0.026 | -5.834
-7.5 | -0.277 | 0.0466 | -0.029 | -5.946
-7 | -0.307 | 0.00815 | -0.056 | -37.647
-6.5 | -0.429 | 0.00772 | -0.057 | -55.531
-6 | -0.42 | 0.00602 | -0.058 | -69.805
-5.5 | -0.381 | 0.00621 | -0.06 | -61.367
-5 | -0.33 | 0.00587 | -0.061 | -56.19
-4.5 | -0.271 | 0.00608 | -0.062 | -44.556
-4 | -0.208 | 0.00577 | -0.063 | -35.969
-3.5 | -0.142 | 0.00553 | -0.064 | -25.641
-3 | -0.074 | 0.00535 | -0.066 | -13.86
-2.5 | -0.006 | 0.00498 | -0.067 | -1.13
-2 | 0.063 | 0.00493 | -0.068 | 12.866
-1.5 | 0.133 | 0.00488 | -0.069 | 27.223
-1 | 0.203 | 0.00444 | -0.07 | 45.651
-0.5 | 0.272 | 0.00506 | -0.071 | 53.843
0 | 0.34 | 0.00537 | -0.072 | 63.324
0.5 | 0.409 | 0.00549 | -0.074 | 74.457
1 | 0.478 | 0.00556 | -0.075 | 85.936
1.5 | 0.544 | 0.00592 | -0.076 | 91.932
2 | 0.612 | 0.00621 | -0.077 | 98.509
2.5 | 0.678 | 0.00689 | -0.078 | 98.397
3 | 0.743 | 0.00778 | -0.079 | 95.501
3.5 | 0.806 | 0.00814 | -0.08 | 99.064
4 | 0.866 | 0.00851 | -0.081 | 101.842
4.5 | 0.922 | 0.00895 | -0.082 | 103.052
5 | 0.972 | 0.00957 | -0.083 | 101.585
5.5 | 1.014 | 0.01011 | -0.084 | 100.331
6 | 1.042 | 0.01073 | -0.085 | 97.131
6.5 | 1.029 | 0.01148 | -0.086 | 89.637
7 | 0.899 | 0.0127 | -0.087 | 70.778
7.5 | 0.663 | 0.01302 | -0.088 | 50.958
8 | 0.695 | 0.014 | -0.089 | 49.634
8.5 | 0.597 | 0.05612 | -0.047 | 10.631
9 | 0.759 | 0.01513 | -0.091 | 50.178
9.5 | 0.666 | 0.05317 | -0.063 | 12.518
10 | 0.677 | 0.06679 | -0.049 | 10.139
10.5 | 0.855 | 0.01648 | -0.094 | 51.872
11 | 0.885 | 0.0179 | -0.095 | 49.445
11.5 | 0.91 | 0.02039 | -0.095 | 44.636
12 | 0.79 | 0.07713 | -0.059 | 10.243
12.5 | 0.813 | 0.0855 | -0.057 | 9.514
13 | 1.004 | 0.02203 | -0.098 | 45.594
13.5 | 0.889 | 0.07606 | -0.071 | 11.683
14 | 0.897 | 0.09346 | -0.062 | 9.599
14.5 | 0.926 | 0.09762 | -0.065 | 9.486
15 | 0.944 | 0.11327 | -0.059 | 8.335
15.5 | 0.973 | 0.10594 | -0.062 | 9.184
16 | 1.011 | 0.10376 | -0.07 | 9.744
16.5 | 1.051 | 0.10032 | -0.076 | 10.479
17 | 1.069 | 0.11259 | -0.074 | 9.499
17.5 | 1.079 | 0.13182 | -0.066 | 8.183
18 | 1.106 | 0.13821 | -0.068 | 8.004
18.5 | 1.136 | 0.14095 | -0.071 | 8.061
19 | 1.167 | 0.14235 | -0.074 | 8.197
19.5 | 1.187 | 0.15644 | -0.072 | 7.588
20 | 1.21 | 0.16535 | -0.071 | 7.321

## 120. Re 12M Mach 0.50 (2)
BIGFOIL.COM POLAR EXPORT
NACA67A312
NACA67A312 |  |  |  | Cl Max: | 1.1343 | at alpha= | 9 | deg
XFOIL ncrit=9 |  |  |  | L/D Max: | 94.0691 | at alpha= | 0 | deg
Re: | 12000000 |  |  | Cd Min: | 0.26018 | at alpha= | 20 | deg
Mach: | 0.5 |  |  | Cl=0 at alpha= | -2.756 | deg
|  |  |  | @ Cl=0.1, Cd= | 0.0045907
|  |  |  | @ Cl=0.4, Cd= | 0.0045525
|  |  |  | @ Cl=0.6, Cd= | 0.0072645
alpha (deg) | Cl | Cd | Cm | Cl/Cd
-20 | -0.5431 | 0.22756 | -0.0349 | -2.3866
-19.5 | -0.5219 | 0.22037 | -0.0397 | -2.3683
-19 | -0.5041 | 0.21155 | -0.0444 | -2.3829
-18.5 | -0.4861 | 0.20308 | -0.0492 | -2.3936
-18 | -0.4693 | 0.19442 | -0.0539 | -2.4138
-17.5 | -0.4479 | 0.18751 | -0.0584 | -2.3887
-17 | -0.432 | 0.17867 | -0.0631 | -2.4179
-16.5 | -0.4151 | 0.17033 | -0.0678 | -2.437
-16 | -0.3995 | 0.16186 | -0.0726 | -2.4682
-15.5 | -0.383 | 0.15381 | -0.0772 | -2.4901
-15 | -0.3648 | 0.1464 | -0.0816 | -2.4918
-14.5 | -0.351 | 0.13816 | -0.0862 | -2.5405
-14 | -0.339 | 0.12958 | -0.0908 | -2.6161
-13.5 | -0.3354 | 0.11965 | -0.0961 | -2.8032
-13 | -0.3229 | 0.11186 | -0.1006 | -2.8866
-12.5 | -0.31 | 0.1045 | -0.1048 | -2.9665
-12 | -0.3036 | 0.09621 | -0.1094 | -3.1556
-11.5 | -0.3118 | 0.08599 | -0.1148 | -3.626
-11 | -0.3289 | 0.07521 | -0.1207 | -4.3731
-10.5 | -0.343 | 0.06545 | -0.1263 | -5.2406
-10 | -0.3599 | 0.05404 | -0.1353 | -6.6599
-9.5 | -0.3958 | 0.04347 | -0.1413 | -9.1051
-9 | -0.4384 | 0.03647 | -0.1378 | -12.0208
-8.5 | -0.4818 | 0.0312 | -0.1276 | -15.4423
-8 | -0.5156 | 0.02495 | -0.1168 | -20.6653
-7.5 | -0.5414 | 0.01732 | -0.1059 | -31.2587
-7 | -0.5402 | 0.01038 | -0.0967 | -52.0424
-6.5 | -0.4903 | 0.00795 | -0.0917 | -61.673
-6 | -0.4302 | 0.00691 | -0.0881 | -62.2576
-5.5 | -0.3659 | 0.00633 | -0.0856 | -57.8041
-5 | -0.2997 | 0.00593 | -0.084 | -50.5396
-4.5 | -0.2323 | 0.00564 | -0.0831 | -41.1879
-4 | -0.1655 | 0.00536 | -0.0825 | -30.8769
-3.5 | -0.0987 | 0.00512 | -0.0822 | -19.2773
-3 | -0.0325 | 0.00488 | -0.0821 | -6.6598
-2.5 | 0.0341 | 0.0047 | -0.0822 | 7.2553
-2 | 0.1004 | 0.00459 | -0.0825 | 21.8736
-1.5 | 0.167 | 0.00441 | -0.083 | 37.8685
-1 | 0.2305 | 0.00418 | -0.0829 | 55.1435
-0.5 | 0.2943 | 0.00389 | -0.0831 | 75.6555
0 | 0.3537 | 0.00376 | -0.0823 | 94.0691
0.5 | 0.3824 | 0.00439 | -0.0753 | 87.1071
1 | 0.4084 | 0.00463 | -0.0678 | 88.2073
1.5 | 0.4221 | 0.00477 | -0.0574 | 88.4906
2 | 0.4508 | 0.0054 | -0.0501 | 83.4815
2.5 | 0.4923 | 0.00592 | -0.0455 | 83.1588
3 | 0.5343 | 0.00653 | -0.041 | 81.8224
3.5 | 0.5801 | 0.00711 | -0.0372 | 81.5893
4 | 0.6329 | 0.00752 | -0.0346 | 84.1622
4.5 | 0.6885 | 0.0079 | -0.0324 | 87.1519
5 | 0.7433 | 0.00833 | -0.0298 | 89.2317
5.5 | 0.7973 | 0.00882 | -0.0269 | 90.3968
6 | 0.8517 | 0.00935 | -0.0238 | 91.0909
6.5 | 0.9057 | 0.00991 | -0.0203 | 91.3925
7 | 0.9613 | 0.01049 | -0.0168 | 91.6397
7.5 | 1.0152 | 0.0112 | -0.0126 | 90.6429
8 | 1.067 | 0.01211 | -0.0077 | 88.109
9 | 1.1343 | 0.01646 | 0.0081 | 68.9125
9.5 | 1.1302 | 0.02268 | 0.0181 | 49.8325
10 | 1.0995 | 0.02948 | 0.0286 | 37.2965
10.5 | 1.0597 | 0.03666 | 0.0373 | 28.9062
11 | 1.0131 | 0.0451 | 0.0428 | 22.4634
11.5 | 0.9748 | 0.05422 | 0.0441 | 17.9786
12 | 0.9364 | 0.06544 | 0.0407 | 14.3093
12.5 | 0.9049 | 0.07832 | 0.0332 | 11.5539
13 | 0.8926 | 0.0951 | 0.0193 | 9.3859
14.5 | 0.8533 | 0.13503 | -0.005 | 6.3193
15 | 0.8482 | 0.14729 | -0.0125 | 5.7587
15.5 | 0.8473 | 0.1591 | -0.0197 | 5.3256
16 | 0.8451 | 0.17175 | -0.0272 | 4.9205
16.5 | 0.845 | 0.18436 | -0.0346 | 4.5834
17 | 0.8461 | 0.19729 | -0.0419 | 4.2886
17.5 | 0.8549 | 0.20844 | -0.0481 | 4.1014
18 | 0.8674 | 0.21874 | -0.0539 | 3.9654
18.5 | 0.8795 | 0.22951 | -0.0598 | 3.8321
19 | 0.8926 | 0.24033 | -0.0656 | 3.7141
19.5 | 0.9076 | 0.25062 | -0.0711 | 3.6214
20 | 0.9241 | 0.26018 | -0.0765 | 3.5518

## 121. Re 14M Mach 0.00 (1)
BIGFOIL.COM POLAR EXPORT
NACA67A312
NACA67A312 |  |  |  | Cl Max: | 1.194 | at alpha= | 10.5 | deg
JavaFoil+Calcfoil stall+Eppler ext transition |  |  |  | L/D Max: | 118.054 | at alpha= | 2.5 | deg
Re: | 14000000 |  |  | Cd Min: | 0.00501 | at alpha= | 2.5 | deg
Mach: | 0 |  |  | Cl=0 at alpha= | -2.4583 | deg
|  |  |  | @ Cl=0.1, Cd= | 0.00541
|  |  |  | @ Cl=0.4, Cd= | 0.00518
|  |  |  | @ Cl=0.6, Cd= | 0.0052374
alpha (deg) | Cl | Cd | Cm | Cl/Cd
-17 | -0.558 | 0.12542 | -0.015 | -4.451
-16.5 | -0.579 | 0.1168 | -0.016 | -4.961
-16 | -0.6 | 0.11001 | -0.017 | -5.456
-15.5 | -0.62 | 0.10149 | -0.018 | -6.112
-15 | -0.639 | 0.09542 | -0.019 | -6.695
-14.5 | -0.652 | 0.08887 | -0.02 | -7.341
-14 | -0.662 | 0.08316 | -0.021 | -7.962
-13.5 | -0.671 | 0.07597 | -0.023 | -8.838
-13 | -0.678 | 0.069 | -0.024 | -9.83
-12.5 | -0.705 | 0.04732 | -0.029 | -14.894
-12 | -0.799 | 0.01152 | -0.038 | -69.352
-11.5 | -0.797 | 0.0102 | -0.039 | -78.115
-11 | -0.784 | 0.00928 | -0.04 | -84.421
-10.5 | -0.763 | 0.00881 | -0.041 | -86.576
-10 | -0.738 | 0.0084 | -0.043 | -87.956
-9.5 | -0.709 | 0.00728 | -0.044 | -97.424
-9 | -0.676 | 0.00694 | -0.045 | -97.433
-8.5 | -0.639 | 0.00714 | -0.046 | -89.498
-8 | -0.598 | 0.00688 | -0.047 | -86.947
-7.5 | -0.554 | 0.00664 | -0.048 | -83.541
-7 | -0.507 | 0.00676 | -0.049 | -75.049
-6.5 | -0.458 | 0.00652 | -0.05 | -70.257
-6 | -0.406 | 0.0063 | -0.051 | -64.495
-5.5 | -0.352 | 0.00614 | -0.052 | -57.346
-5 | -0.297 | 0.00592 | -0.053 | -50.177
-4.5 | -0.24 | 0.00567 | -0.054 | -42.372
-4 | -0.182 | 0.00555 | -0.055 | -32.845
-3.5 | -0.124 | 0.0054 | -0.056 | -22.925
-3 | -0.065 | 0.00551 | -0.057 | -11.717
-2.5 | -0.005 | 0.00549 | -0.058 | -0.89
-2 | 0.055 | 0.00559 | -0.059 | 9.845
-1.5 | 0.115 | 0.00535 | -0.06 | 21.542
-1 | 0.176 | 0.00518 | -0.061 | 33.872
-0.5 | 0.236 | 0.00536 | -0.062 | 44.017
0 | 0.296 | 0.0053 | -0.063 | 55.801
0.5 | 0.356 | 0.0054 | -0.064 | 65.794
1 | 0.416 | 0.0051 | -0.065 | 81.491
1.5 | 0.474 | 0.00515 | -0.066 | 91.956
2 | 0.533 | 0.0052 | -0.067 | 102.556
2.5 | 0.592 | 0.00501 | -0.068 | 118.054
3 | 0.649 | 0.00663 | -0.069 | 97.898
3.5 | 0.706 | 0.00692 | -0.07 | 102.023
4 | 0.762 | 0.00716 | -0.071 | 106.383
4.5 | 0.816 | 0.00743 | -0.072 | 109.848
5 | 0.869 | 0.00774 | -0.073 | 112.316
5.5 | 0.92 | 0.00809 | -0.073 | 113.754
6 | 0.969 | 0.0084 | -0.074 | 115.446
6.5 | 1.013 | 0.00873 | -0.075 | 116.079
7 | 1.053 | 0.00909 | -0.076 | 115.925
7.5 | 1.089 | 0.00943 | -0.077 | 115.491
8 | 1.12 | 0.00986 | -0.078 | 113.663
8.5 | 1.146 | 0.01029 | -0.079 | 111.404
9 | 1.167 | 0.01083 | -0.08 | 107.756
9.5 | 1.181 | 0.01137 | -0.081 | 103.934
10 | 1.191 | 0.0118 | -0.081 | 100.912
10.5 | 1.194 | 0.01241 | -0.082 | 96.268
11 | 1.192 | 0.01301 | -0.083 | 91.615
11.5 | 1.184 | 0.01391 | -0.084 | 85.093
12 | 1.171 | 0.0147 | -0.084 | 79.691
12.5 | 1.153 | 0.01559 | -0.085 | 73.977
13 | 1.13 | 0.0169 | -0.086 | 66.858
13.5 | 1.101 | 0.01855 | -0.086 | 59.335
14 | 1.05 | 0.02337 | -0.085 | 44.935
14.5 | 0.887 | 0.07689 | -0.064 | 11.54
15 | 0.841 | 0.09089 | -0.059 | 9.253
15.5 | 0.801 | 0.10193 | -0.055 | 7.859

## 122. Re 14M Mach 0.00 (2)
BIGFOIL.COM POLAR EXPORT
NACA67A312
NACA67A312 |  |  |  | Cl Max: | 1.7806 | at alpha= | 20 | deg
XFOIL ncrit=9 |  |  |  | L/D Max: | 116.478 | at alpha= | 8 | deg
Re: | 14000000 |  |  | Cd Min: | 0.03485 | at alpha= | 20 | deg
Mach: | 0 |  |  | Cl=0 at alpha= | -2.6617 | deg
|  |  |  | @ Cl=0.1, Cd= | 0.0042728
|  |  |  | @ Cl=0.4, Cd= | 0.0049309
|  |  |  | @ Cl=0.6, Cd= | 0.006086
alpha (deg) | Cl | Cd | Cm | Cl/Cd
-20 | -1.5329 | 0.02341 | -0.1042 | -65.4806
-19.5 | -1.5182 | 0.02164 | -0.1011 | -70.1571
-19 | -1.5011 | 0.02011 | -0.0977 | -74.6445
-18.5 | -1.4789 | 0.01888 | -0.0945 | -78.3316
-18 | -1.457 | 0.01767 | -0.0909 | -82.4561
-17.5 | -1.4302 | 0.01675 | -0.0877 | -85.3851
-17 | -1.4023 | 0.01589 | -0.0844 | -88.2505
-16.5 | -1.3724 | 0.01513 | -0.0812 | -90.7072
-16 | -1.3445 | 0.01432 | -0.0773 | -93.8897
-15.5 | -1.3157 | 0.01367 | -0.0733 | -96.2473
-15 | -1.2785 | 0.01308 | -0.0708 | -97.7446
-14.5 | -1.2369 | 0.01245 | -0.0691 | -99.3494
-13.5 | -1.1506 | 0.01112 | -0.0662 | -103.4712
-13 | -1.1059 | 0.01046 | -0.065 | -105.7266
-12.5 | -1.0584 | 0.00997 | -0.0642 | -106.1585
-12 | -1.0095 | 0.0095 | -0.0636 | -106.2632
-11.5 | -0.9595 | 0.00909 | -0.0632 | -105.5556
-11 | -0.9082 | 0.00875 | -0.063 | -103.7943
-10.5 | -0.8563 | 0.00843 | -0.0629 | -101.5777
-10 | -0.8043 | 0.0081 | -0.0628 | -99.2963
-9.5 | -0.7516 | 0.0078 | -0.0628 | -96.359
-9 | -0.6987 | 0.00749 | -0.0628 | -93.2844
-8.5 | -0.6454 | 0.00718 | -0.0629 | -89.8886
-8 | -0.5923 | 0.00682 | -0.0629 | -86.8475
-7.5 | -0.5386 | 0.00649 | -0.063 | -82.9892
-7 | -0.4843 | 0.00619 | -0.0631 | -78.2391
-6.5 | -0.4297 | 0.00592 | -0.0634 | -72.5845
-6 | -0.3746 | 0.00567 | -0.0637 | -66.067
-5 | -0.2631 | 0.0053 | -0.0646 | -49.6415
-4.5 | -0.2075 | 0.0051 | -0.065 | -40.6863
-4 | -0.1514 | 0.0049 | -0.0655 | -30.898
-3.5 | -0.0949 | 0.00471 | -0.0661 | -20.1486
-3 | -0.0385 | 0.00458 | -0.0666 | -8.4061
-2.5 | 0.0184 | 0.00446 | -0.0673 | 4.1256
-2 | 0.0752 | 0.00433 | -0.0679 | 17.3672
-1.5 | 0.1316 | 0.0042 | -0.0684 | 31.3333
-1 | 0.1866 | 0.004 | -0.0687 | 46.65
-0.5 | 0.2364 | 0.00416 | -0.068 | 56.8269
0 | 0.282 | 0.0045 | -0.0664 | 62.6667
1 | 0.3629 | 0.00511 | -0.0614 | 71.0176
1.5 | 0.4064 | 0.0049 | -0.0596 | 82.9388
2 | 0.455 | 0.00502 | -0.0586 | 90.6375
2.5 | 0.5031 | 0.00537 | -0.0574 | 93.6872
3 | 0.55 | 0.00576 | -0.056 | 95.4861
3.5 | 0.5987 | 0.00608 | -0.0549 | 98.4704
4 | 0.6486 | 0.00631 | -0.0542 | 102.7892
4.5 | 0.6986 | 0.00652 | -0.0534 | 107.1472
5 | 0.7455 | 0.00676 | -0.052 | 110.2811
5.5 | 0.7882 | 0.00702 | -0.0496 | 112.2792
6 | 0.8315 | 0.00733 | -0.0475 | 113.4379
6.5 | 0.8758 | 0.00764 | -0.0456 | 114.6335
7 | 0.9197 | 0.00799 | -0.0437 | 115.1064
7.5 | 0.9643 | 0.0083 | -0.0421 | 116.1807
8 | 1.0087 | 0.00866 | -0.0404 | 116.4781
9 | 1.0958 | 0.00944 | -0.0369 | 116.0805
9.5 | 1.1392 | 0.00985 | -0.0352 | 115.6548
10 | 1.1808 | 0.0103 | -0.0333 | 114.6408
10.5 | 1.2215 | 0.01083 | -0.0312 | 112.7886
11 | 1.2622 | 0.0113 | -0.0292 | 111.6991
11.5 | 1.3027 | 0.01181 | -0.0272 | 110.3048
12 | 1.3425 | 0.01236 | -0.0252 | 108.6165
12.5 | 1.3802 | 0.01298 | -0.0229 | 106.3328
13 | 1.4172 | 0.01365 | -0.0205 | 103.8242
13.5 | 1.45 | 0.01439 | -0.0174 | 100.7644
14.5 | 1.5261 | 0.01609 | -0.0141 | 94.8477
15 | 1.5607 | 0.01696 | -0.0118 | 92.0224
15.5 | 1.5914 | 0.01801 | -0.0091 | 88.362
16 | 1.6227 | 0.01907 | -0.0066 | 85.0918
16.5 | 1.6506 | 0.02032 | -0.0038 | 81.2303
17 | 1.6721 | 0.02199 | -0.0003 | 76.0391
17.5 | 1.6981 | 0.02342 | 0.0023 | 72.5064
18 | 1.7182 | 0.02528 | 0.0055 | 67.9668
18.5 | 1.7365 | 0.02734 | 0.0085 | 63.515
19 | 1.7519 | 0.02967 | 0.0115 | 59.0462
19.5 | 1.7699 | 0.03192 | 0.014 | 55.448
20 | 1.7806 | 0.03485 | 0.0166 | 51.0933

## 123. Re 14M Mach 0.10 (1)
BIGFOIL.COM POLAR EXPORT
NACA67A312
NACA67A312 |  |  |  | Cl Max: | 1.184 | at alpha= | 10 | deg
JavaFoil+Calcfoil stall+Eppler ext transition |  |  |  | L/D Max: | 118.576 | at alpha= | 2.5 | deg
Re: | 14000000 |  |  | Cd Min: | 0.00501 | at alpha= | 2.5 | deg
Mach: | 0.1 |  |  | Cl=0 at alpha= | -2.4583 | deg
|  |  |  | @ Cl=0.1, Cd= | 0.0053982
|  |  |  | @ Cl=0.4, Cd= | 0.0051826
|  |  |  | @ Cl=0.6, Cd= | 0.0051788
alpha (deg) | Cl | Cd | Cm | Cl/Cd
-17 | -0.515 | 0.12606 | -0.015 | -4.085
-16.5 | -0.539 | 0.11964 | -0.016 | -4.506
-16 | -0.563 | 0.11156 | -0.016 | -5.044
-15.5 | -0.586 | 0.10519 | -0.017 | -5.568
-15 | -0.608 | 0.0975 | -0.019 | -6.239
-14.5 | -0.627 | 0.08829 | -0.02 | -7.102
-14 | -0.638 | 0.085 | -0.02 | -7.506
-13.5 | -0.649 | 0.07897 | -0.022 | -8.218
-13 | -0.658 | 0.07283 | -0.023 | -9.028
-12.5 | -0.768 | 0.01588 | -0.036 | -48.322
-12 | -0.788 | 0.01125 | -0.038 | -70.051
-11.5 | -0.788 | 0.01015 | -0.039 | -77.586
-11 | -0.775 | 0.00944 | -0.041 | -82.163
-10.5 | -0.757 | 0.00897 | -0.042 | -84.364
-10 | -0.734 | 0.0085 | -0.043 | -86.349
-9.5 | -0.707 | 0.0068 | -0.044 | -103.971
-9 | -0.675 | 0.00701 | -0.045 | -96.261
-8.5 | -0.639 | 0.00721 | -0.046 | -88.562
-8 | -0.599 | 0.00686 | -0.047 | -87.236
-7.5 | -0.555 | 0.00669 | -0.048 | -82.978
-7 | -0.509 | 0.00687 | -0.049 | -74.026
-6.5 | -0.459 | 0.0066 | -0.05 | -69.532
-6 | -0.408 | 0.00636 | -0.051 | -64.074
-5.5 | -0.354 | 0.00614 | -0.052 | -57.61
-5 | -0.298 | 0.00589 | -0.053 | -50.612
-4.5 | -0.241 | 0.00576 | -0.054 | -41.876
-4 | -0.183 | 0.00553 | -0.055 | -33.149
-3.5 | -0.124 | 0.00545 | -0.056 | -22.816
-3 | -0.065 | 0.00548 | -0.057 | -11.836
-2.5 | -0.005 | 0.00557 | -0.058 | -0.882
-2 | 0.055 | 0.00559 | -0.059 | 9.893
-1.5 | 0.116 | 0.00533 | -0.06 | 21.732
-1 | 0.176 | 0.00524 | -0.061 | 33.661
-0.5 | 0.237 | 0.00533 | -0.062 | 44.435
0 | 0.297 | 0.00531 | -0.063 | 55.921
0.5 | 0.357 | 0.00538 | -0.064 | 66.378
1 | 0.418 | 0.0051 | -0.065 | 81.836
1.5 | 0.476 | 0.00515 | -0.066 | 92.472
2 | 0.536 | 0.00521 | -0.067 | 102.831
2.5 | 0.594 | 0.00501 | -0.068 | 118.576
3 | 0.653 | 0.00667 | -0.069 | 97.835
3.5 | 0.71 | 0.00694 | -0.07 | 102.315
4 | 0.766 | 0.00719 | -0.071 | 106.514
4.5 | 0.82 | 0.00746 | -0.072 | 109.984
5 | 0.873 | 0.00779 | -0.073 | 112.066
5.5 | 0.924 | 0.00814 | -0.074 | 113.514
6 | 0.973 | 0.00846 | -0.075 | 115.075
6.5 | 1.017 | 0.00879 | -0.076 | 115.677
7 | 1.056 | 0.00914 | -0.077 | 115.585
7.5 | 1.091 | 0.00951 | -0.077 | 114.787
8 | 1.121 | 0.00993 | -0.078 | 112.972
8.5 | 1.146 | 0.01039 | -0.079 | 110.266
9 | 1.164 | 0.01094 | -0.08 | 106.457
9.5 | 1.177 | 0.01152 | -0.081 | 102.135
10 | 1.184 | 0.01194 | -0.082 | 99.133
10.5 | 1.184 | 0.01261 | -0.083 | 93.861
11 | 1.178 | 0.01327 | -0.083 | 88.803
11.5 | 1.166 | 0.01423 | -0.084 | 81.901
12 | 1.149 | 0.015 | -0.085 | 76.59
12.5 | 1.125 | 0.01614 | -0.085 | 69.715
13 | 1.096 | 0.01767 | -0.086 | 62.006
13.5 | 1.052 | 0.02146 | -0.085 | 49.016
14 | 0.881 | 0.07478 | -0.063 | 11.784
14.5 | 0.831 | 0.08925 | -0.057 | 9.311
15 | 0.788 | 0.09989 | -0.053 | 7.888

## 124. Re 14M Mach 0.10 (2)
BIGFOIL.COM POLAR EXPORT
NACA67A312
NACA67A312 |  |  |  | Cl Max: | 1.773 | at alpha= | 20 | deg
XFOIL ncrit=9 |  |  |  | L/D Max: | 115.618 | at alpha= | 8 | deg
Re: | 14000000 |  |  | Cd Min: | 0.03769 | at alpha= | 20 | deg
Mach: | 0.1 |  |  | Cl=0 at alpha= | -2.6643 | deg
|  |  |  | @ Cl=0.1, Cd= | 0.0042848
|  |  |  | @ Cl=0.4, Cd= | 0.0049394
|  |  |  | @ Cl=0.6, Cd= | 0.0061
alpha (deg) | Cl | Cd | Cm | Cl/Cd
-20 | -1.5107 | 0.02642 | -0.1127 | -57.1802
-19.5 | -1.5038 | 0.02398 | -0.1093 | -62.7106
-19 | -1.4913 | 0.022 | -0.1057 | -67.7864
-18.5 | -1.4733 | 0.02044 | -0.102 | -72.0793
-18 | -1.4544 | 0.01894 | -0.0981 | -76.7899
-17.5 | -1.4294 | 0.01784 | -0.0945 | -80.1233
-17 | -1.403 | 0.01683 | -0.0908 | -83.363
-16.5 | -1.3737 | 0.01595 | -0.0873 | -86.1254
-16 | -1.3465 | 0.015 | -0.0831 | -89.7667
-15.5 | -1.3178 | 0.01423 | -0.0789 | -92.6072
-15 | -1.2858 | 0.01361 | -0.075 | -94.4747
-14 | -1.1992 | 0.01245 | -0.0714 | -96.3213
-13.5 | -1.1579 | 0.01154 | -0.0693 | -100.338
-13 | -1.1137 | 0.01078 | -0.0677 | -103.3117
-12.5 | -1.0661 | 0.01023 | -0.0666 | -104.2131
-12 | -1.017 | 0.00971 | -0.0657 | -104.7374
-11.5 | -0.9669 | 0.00923 | -0.0651 | -104.7562
-11 | -0.9151 | 0.00887 | -0.0647 | -103.168
-10.5 | -0.8627 | 0.00853 | -0.0644 | -101.1372
-10 | -0.8101 | 0.00818 | -0.0641 | -99.0342
-9.5 | -0.7568 | 0.00787 | -0.064 | -96.1626
-9 | -0.7034 | 0.00756 | -0.0639 | -93.0423
-8.5 | -0.6496 | 0.00724 | -0.0639 | -89.7238
-8 | -0.5959 | 0.00688 | -0.0638 | -86.6134
-7.5 | -0.5418 | 0.00653 | -0.0638 | -82.9709
-7 | -0.4872 | 0.00622 | -0.0639 | -78.328
-6.5 | -0.4321 | 0.00595 | -0.0641 | -72.6218
-6 | -0.3768 | 0.00569 | -0.0643 | -66.2214
-5.5 | -0.3207 | 0.0055 | -0.0647 | -58.3091
-5 | -0.2644 | 0.00532 | -0.0652 | -49.6992
-4.5 | -0.2085 | 0.00511 | -0.0655 | -40.8023
-4 | -0.152 | 0.00491 | -0.066 | -30.9572
-3.5 | -0.0952 | 0.00471 | -0.0665 | -20.2123
-3 | -0.0384 | 0.00458 | -0.0671 | -8.3843
-2.5 | 0.0188 | 0.00446 | -0.0677 | 4.2152
-2 | 0.0759 | 0.00434 | -0.0683 | 17.4885
-1.5 | 0.1327 | 0.00421 | -0.0689 | 31.5202
-1 | 0.1879 | 0.004 | -0.0692 | 46.975
-0.5 | 0.2384 | 0.00413 | -0.0685 | 57.724
0 | 0.2837 | 0.00449 | -0.0668 | 63.1849
0.5 | 0.3223 | 0.00501 | -0.0638 | 64.3313
1 | 0.3643 | 0.00512 | -0.0616 | 71.1523
1.5 | 0.4078 | 0.0049 | -0.0597 | 83.2245
2 | 0.4564 | 0.00503 | -0.0586 | 90.7356
2.5 | 0.5045 | 0.00538 | -0.0574 | 93.7732
3.5 | 0.6 | 0.0061 | -0.0547 | 98.3607
4 | 0.6499 | 0.00633 | -0.0539 | 102.6698
4.5 | 0.6998 | 0.00654 | -0.053 | 107.0031
5 | 0.7441 | 0.00677 | -0.0509 | 109.9114
5.5 | 0.7876 | 0.00705 | -0.0486 | 111.7163
6 | 0.8316 | 0.00738 | -0.0465 | 112.6829
6.5 | 0.8764 | 0.00769 | -0.0447 | 113.9662
7 | 0.9209 | 0.00804 | -0.0428 | 114.5398
7.5 | 0.9658 | 0.00837 | -0.0411 | 115.3883
8 | 1.0105 | 0.00874 | -0.0393 | 115.6178
9 | 1.099 | 0.00953 | -0.0358 | 115.32
9.5 | 1.1417 | 0.00997 | -0.0338 | 114.5135
10 | 1.1842 | 0.01044 | -0.0319 | 113.4291
10.5 | 1.2249 | 0.01099 | -0.0296 | 111.4559
11 | 1.2665 | 0.01146 | -0.0276 | 110.5148
11.5 | 1.3078 | 0.01198 | -0.0256 | 109.1653
12 | 1.3468 | 0.01257 | -0.0232 | 107.144
12.5 | 1.385 | 0.01326 | -0.0208 | 104.4495
13 | 1.4207 | 0.014 | -0.018 | 101.4786
13.5 | 1.4543 | 0.01476 | -0.0148 | 98.5298
15 | 1.5656 | 0.01751 | -0.0087 | 89.4118
15.5 | 1.5959 | 0.0187 | -0.0057 | 85.3422
16 | 1.6261 | 0.01986 | -0.0028 | 81.8781
16.5 | 1.6518 | 0.02135 | 0.0004 | 77.3677
17 | 1.6735 | 0.02316 | 0.004 | 72.2582
17.5 | 1.6973 | 0.02482 | 0.007 | 68.3844
18 | 1.7164 | 0.02688 | 0.0103 | 63.8542
18.5 | 1.7363 | 0.02896 | 0.0132 | 59.9551
19 | 1.7495 | 0.03165 | 0.0164 | 55.2765
19.5 | 1.766 | 0.03423 | 0.0189 | 51.5922
20 | 1.773 | 0.03769 | 0.0216 | 47.0417

## 125. Re 14M Mach 0.25 (1)
BIGFOIL.COM POLAR EXPORT
NACA67A312
NACA67A312 |  |  |  | Cl Max: | 1.139 | at alpha= | 9 | deg
JavaFoil+Calcfoil stall+Eppler ext transition |  |  |  | L/D Max: | 113.702 | at alpha= | 6 | deg
Re: | 14000000 |  |  | Cd Min: | 0.00478 | at alpha= | 1.5 | deg
Mach: | 0.25 |  |  | Cl=0 at alpha= | -2.4597 | deg
|  |  |  | @ Cl=0.1, Cd= | 0.005544
|  |  |  | @ Cl=0.4, Cd= | 0.0051366
|  |  |  | @ Cl=0.6, Cd= | 0.09803
alpha (deg) | Cl | Cd | Cm | Cl/Cd
-15.5 | -0.267 | 0.1183 | -0.016 | -2.26
-15 | -0.332 | 0.11235 | -0.017 | -2.952
-14.5 | -0.385 | 0.1013 | -0.018 | -3.798
-14 | -0.43 | 0.0936 | -0.019 | -4.599
-13.5 | -0.471 | 0.08739 | -0.02 | -5.394
-13 | -0.507 | 0.08245 | -0.021 | -6.147
-12.5 | -0.537 | 0.07628 | -0.022 | -7.042
-12 | -0.565 | 0.06713 | -0.025 | -8.416
-11.5 | -0.587 | 0.05925 | -0.027 | -9.902
-11 | -0.587 | 0.05881 | -0.027 | -9.985
-10.5 | -0.7 | 0.01018 | -0.042 | -68.836
-10 | -0.696 | 0.0092 | -0.044 | -75.617
-9.5 | -0.68 | 0.00878 | -0.045 | -77.491
-9 | -0.66 | 0.0081 | -0.046 | -81.43
-8.5 | -0.632 | 0.00699 | -0.047 | -90.398
-8 | -0.597 | 0.00669 | -0.048 | -89.365
-7.5 | -0.558 | 0.00698 | -0.049 | -79.945
-7 | -0.514 | 0.00661 | -0.05 | -77.79
-6.5 | -0.466 | 0.00628 | -0.051 | -74.215
-6 | -0.415 | 0.00609 | -0.052 | -68.162
-5.5 | -0.361 | 0.00594 | -0.054 | -60.847
-5 | -0.305 | 0.00607 | -0.055 | -50.252
-4.5 | -0.247 | 0.00589 | -0.056 | -41.965
-4 | -0.188 | 0.00564 | -0.057 | -33.355
-3.5 | -0.128 | 0.00545 | -0.058 | -23.424
-3 | -0.067 | 0.00544 | -0.059 | -12.242
-2.5 | -0.005 | 0.00555 | -0.06 | -0.908
-2 | 0.057 | 0.00544 | -0.061 | 10.443
-1.5 | 0.119 | 0.00559 | -0.062 | 21.267
-1 | 0.181 | 0.00525 | -0.063 | 34.551
-0.5 | 0.243 | 0.00539 | -0.064 | 45.198
0 | 0.305 | 0.00506 | -0.065 | 60.377
0.5 | 0.367 | 0.00511 | -0.066 | 71.878
1 | 0.429 | 0.00516 | -0.067 | 83.049
1.5 | 0.489 | 0.00478 | -0.068 | 102.26
2 | 0.55 | 0.00597 | -0.069 | 92.106
2.5 | 0.61 | 0.00633 | -0.07 | 96.404
3 | 0.67 | 0.0068 | -0.071 | 98.419
3.5 | 0.728 | 0.00711 | -0.072 | 102.304
4 | 0.785 | 0.00739 | -0.073 | 106.183
4.5 | 0.84 | 0.00767 | -0.074 | 109.473
5 | 0.893 | 0.00808 | -0.075 | 110.561
5.5 | 0.944 | 0.0084 | -0.076 | 112.451
6 | 0.993 | 0.00873 | -0.077 | 113.702
6.5 | 1.034 | 0.00915 | -0.078 | 112.992
7 | 1.07 | 0.00956 | -0.079 | 111.879
7.5 | 1.099 | 0.00996 | -0.08 | 110.328
8 | 1.121 | 0.01046 | -0.08 | 107.186
8.5 | 1.134 | 0.01097 | -0.081 | 103.442
9 | 1.139 | 0.01159 | -0.082 | 98.268
9.5 | 1.133 | 0.01238 | -0.083 | 91.519
10 | 1.118 | 0.01295 | -0.084 | 86.349
10.5 | 1.092 | 0.01379 | -0.085 | 79.195
11 | 1.055 | 0.01478 | -0.085 | 71.376
11.5 | 1 | 0.01724 | -0.085 | 58.032
12 | 0.805 | 0.06673 | -0.059 | 12.057
12.5 | 0.741 | 0.07921 | -0.052 | 9.354
13 | 0.682 | 0.08509 | -0.05 | 8.011
13.5 | 0.618 | 0.0924 | -0.049 | 6.69
14 | 0.543 | 0.09803 | -0.049 | 5.535

## 126. Re 14M Mach 0.25 (2)
BIGFOIL.COM POLAR EXPORT
NACA67A312
NACA67A312 |  |  |  | Cl Max: | 1.6456 | at alpha= | 17 | deg
XFOIL ncrit=9 |  |  |  | L/D Max: | 111.324 | at alpha= | 7.5 | deg
Re: | 14000000 |  |  | Cd Min: | 0.19762 | at alpha= | -20 | deg
Mach: | 0.25 |  |  | Cl=0 at alpha= | -2.678 | deg
|  |  |  | @ Cl=0.1, Cd= | 0.004309
|  |  |  | @ Cl=0.4, Cd= | 0.0049665
|  |  |  | @ Cl=0.6, Cd= | 0.0061673
alpha (deg) | Cl | Cd | Cm | Cl/Cd
-20 | -0.5457 | 0.19762 | -0.0352 | -2.7614
-19.5 | -0.4785 | 0.17134 | -0.0133 | -2.7927
-18 | -1.2093 | 0.04338 | -0.134 | -27.8769
-17.5 | -1.2211 | 0.03732 | -0.135 | -32.7197
-17 | -1.231 | 0.0325 | -0.1333 | -37.8769
-16.5 | -1.2333 | 0.02887 | -0.1297 | -42.7191
-16 | -1.2494 | 0.02489 | -0.1239 | -50.1969
-15.5 | -1.2595 | 0.02156 | -0.1167 | -58.4184
-15 | -1.2412 | 0.01983 | -0.1108 | -62.592
-14.5 | -1.2237 | 0.01811 | -0.1043 | -67.5704
-14 | -1.1883 | 0.01736 | -0.0993 | -68.4505
-13.5 | -1.172 | 0.01573 | -0.0916 | -74.5073
-13 | -1.1459 | 0.01357 | -0.0859 | -84.4436
-12.5 | -1.1028 | 0.01236 | -0.0823 | -89.2233
-12 | -1.0548 | 0.01137 | -0.0794 | -92.7704
-11.5 | -1.0045 | 0.0105 | -0.077 | -95.6667
-11 | -0.951 | 0.00989 | -0.0752 | -96.1577
-10.5 | -0.8968 | 0.0093 | -0.0736 | -96.4301
-10 | -0.8419 | 0.00879 | -0.0723 | -95.7793
-9.5 | -0.786 | 0.00836 | -0.0713 | -94.0191
-9 | -0.7297 | 0.00796 | -0.0704 | -91.6709
-8.5 | -0.6728 | 0.00758 | -0.0698 | -88.7599
-8 | -0.6156 | 0.00724 | -0.0693 | -85.0276
-7.5 | -0.5596 | 0.00679 | -0.0686 | -82.4153
-7 | -0.503 | 0.00641 | -0.0682 | -78.4711
-6.5 | -0.4456 | 0.0061 | -0.068 | -73.0492
-6 | -0.3883 | 0.0058 | -0.0679 | -66.9483
-5.5 | -0.3302 | 0.00558 | -0.068 | -59.1756
-5 | -0.2718 | 0.00539 | -0.0682 | -50.4267
-4.5 | -0.2136 | 0.00518 | -0.0684 | -41.2355
-4 | -0.155 | 0.00497 | -0.0688 | -31.1871
-3.5 | -0.0966 | 0.00475 | -0.0692 | -20.3368
-3 | -0.0378 | 0.00461 | -0.0697 | -8.1996
-2.5 | 0.0209 | 0.00448 | -0.0702 | 4.6652
-2 | 0.08 | 0.00435 | -0.0708 | 18.3908
-1.5 | 0.1385 | 0.00423 | -0.0714 | 32.7423
-1 | 0.1954 | 0.00402 | -0.0716 | 48.607
-0.5 | 0.2493 | 0.00401 | -0.0713 | 62.1696
0 | 0.2932 | 0.00447 | -0.0689 | 65.5928
0.5 | 0.3312 | 0.00498 | -0.0655 | 66.506
1 | 0.3729 | 0.00509 | -0.0629 | 73.2613
1.5 | 0.4146 | 0.0049 | -0.0602 | 84.6122
2.5 | 0.5109 | 0.00544 | -0.057 | 93.9154
3 | 0.5566 | 0.00585 | -0.0548 | 95.1453
3.5 | 0.6031 | 0.00619 | -0.0527 | 97.4313
4 | 0.6473 | 0.0064 | -0.0501 | 101.1406
4.5 | 0.694 | 0.00665 | -0.048 | 104.3609
5 | 0.7407 | 0.00694 | -0.0459 | 106.7291
5.5 | 0.7878 | 0.00727 | -0.0439 | 108.3631
6 | 0.8342 | 0.00763 | -0.0418 | 109.3316
6.5 | 0.8816 | 0.00799 | -0.0399 | 110.3379
7 | 0.9284 | 0.00835 | -0.0378 | 111.1856
7.5 | 0.9752 | 0.00876 | -0.0358 | 111.3242
8 | 1.0213 | 0.00919 | -0.0336 | 111.1317
8.5 | 1.0683 | 0.00962 | -0.0315 | 111.0499
9 | 1.1145 | 0.01008 | -0.0293 | 110.5655
9.5 | 1.1583 | 0.01066 | -0.0266 | 108.6585
10 | 1.2034 | 0.01121 | -0.0241 | 107.3506
10.5 | 1.2463 | 0.01181 | -0.0212 | 105.5292
11 | 1.2901 | 0.01242 | -0.0185 | 103.8728
11.5 | 1.3322 | 0.01312 | -0.0155 | 101.5396
12 | 1.3716 | 0.01399 | -0.012 | 98.0415
12.5 | 1.4096 | 0.01495 | -0.0083 | 94.2876
13 | 1.4482 | 0.01582 | -0.0048 | 91.5424
13.5 | 1.4912 | 0.01692 | -0.0024 | 88.1324
14 | 1.5265 | 0.01818 | 0.0015 | 83.9659
14.5 | 1.5577 | 0.01968 | 0.0057 | 79.1514
15 | 1.584 | 0.02154 | 0.0104 | 73.5376
15.5 | 1.604 | 0.0239 | 0.0154 | 67.113
16 | 1.6276 | 0.02605 | 0.0198 | 62.4798
16.5 | 1.6442 | 0.0288 | 0.0244 | 57.0903
17 | 1.6456 | 0.03281 | 0.0295 | 50.1554
17.5 | 1.644 | 0.03733 | 0.0339 | 44.0396
18 | 1.6328 | 0.04311 | 0.0373 | 37.8752
18.5 | 1.6069 | 0.05096 | 0.0392 | 31.5326
19 | 1.5656 | 0.06167 | 0.0381 | 25.3867
19.5 | 1.537 | 0.07243 | 0.0344 | 21.2205
20 | 1.4945 | 0.08654 | 0.0269 | 17.2695

## 127. Re 14M Mach 0.50 (1)
BIGFOIL.COM POLAR EXPORT
NACA67A312
NACA67A312 |  |  |  | Cl Max: | 1.209 | at alpha= | 20 | deg
JavaFoil+Calcfoil stall+Eppler ext transition |  |  |  | L/D Max: | 105.24 | at alpha= | 4.5 | deg
Re: | 14000000 |  |  | Cd Min: | 0.0049 | at alpha= | -1 | deg
Mach: | 0.5 |  |  | Cl=0 at alpha= | -2.4565 | deg
|  |  |  | @ Cl=0.1, Cd= | 0.0051454
|  |  |  | @ Cl=0.4, Cd= | 0.0058917
|  |  |  | @ Cl=0.6, Cd= | 0.0064035
alpha (deg) | Cl | Cd | Cm | Cl/Cd
-20 | -0.955 | 0.1637 | -0.016 | -5.835
-19.5 | -0.932 | 0.14866 | -0.017 | -6.27
-19 | -0.906 | 0.14075 | -0.018 | -6.438
-18.5 | -0.878 | 0.13435 | -0.018 | -6.538
-18 | -0.85 | 0.12969 | -0.019 | -6.552
-17.5 | -0.824 | 0.12245 | -0.019 | -6.728
-17 | -0.798 | 0.11537 | -0.02 | -6.914
-16.5 | -0.769 | 0.11755 | -0.02 | -6.542
-16 | -0.742 | 0.11054 | -0.021 | -6.715
-15.5 | -0.715 | 0.10445 | -0.021 | -6.842
-15 | -0.691 | 0.09372 | -0.023 | -7.377
-14.5 | -0.667 | 0.08628 | -0.025 | -7.729
-14 | -0.653 | 0.06956 | -0.029 | -9.381
-13.5 | -0.604 | 0.09593 | -0.022 | -6.293
-13 | -0.577 | 0.08732 | -0.023 | -6.607
-12.5 | -0.551 | 0.07813 | -0.024 | -7.058
-12 | -0.527 | 0.07007 | -0.027 | -7.526
-11.5 | -0.52 | 0.0488 | -0.034 | -10.651
-11 | -0.567 | 0.01167 | -0.046 | -48.594
-10.5 | -0.44 | 0.06934 | -0.024 | -6.347
-10 | -0.413 | 0.06351 | -0.025 | -6.508
-9.5 | -0.387 | 0.05668 | -0.028 | -6.834
-9 | -0.361 | 0.0519 | -0.03 | -6.961
-8.5 | -0.406 | 0.00909 | -0.052 | -44.65
-8 | -0.304 | 0.05153 | -0.026 | -5.89
-7.5 | -0.277 | 0.04643 | -0.029 | -5.97
-7 | -0.307 | 0.0079 | -0.056 | -38.885
-6.5 | -0.429 | 0.00752 | -0.057 | -57.073
-6 | -0.42 | 0.00637 | -0.058 | -65.971
-5.5 | -0.381 | 0.00609 | -0.06 | -62.632
-5 | -0.33 | 0.00621 | -0.061 | -53.064
-4.5 | -0.271 | 0.00595 | -0.062 | -45.533
-4 | -0.208 | 0.00564 | -0.063 | -36.803
-3.5 | -0.142 | 0.00546 | -0.064 | -25.965
-3 | -0.074 | 0.00513 | -0.066 | -14.473
-2.5 | -0.006 | 0.00521 | -0.067 | -1.081
-2 | 0.063 | 0.00523 | -0.068 | 12.148
-1.5 | 0.133 | 0.00507 | -0.069 | 26.202
-1 | 0.203 | 0.0049 | -0.07 | 41.349
-0.5 | 0.272 | 0.00571 | -0.071 | 47.691
0 | 0.34 | 0.00577 | -0.072 | 58.987
0.5 | 0.409 | 0.00591 | -0.074 | 69.268
1 | 0.478 | 0.00606 | -0.075 | 78.796
1.5 | 0.544 | 0.00614 | -0.076 | 88.608
2 | 0.612 | 0.00646 | -0.077 | 94.754
2.5 | 0.678 | 0.00688 | -0.078 | 98.627
3 | 0.744 | 0.00761 | -0.079 | 97.711
3.5 | 0.807 | 0.00793 | -0.08 | 101.694
4 | 0.867 | 0.00831 | -0.081 | 104.313
4.5 | 0.923 | 0.00877 | -0.082 | 105.24
5 | 0.973 | 0.00933 | -0.083 | 104.241
5.5 | 1.015 | 0.00983 | -0.084 | 103.198
6 | 1.043 | 0.01044 | -0.085 | 99.917
6.5 | 1.03 | 0.01119 | -0.086 | 91.994
7 | 0.899 | 0.01239 | -0.087 | 72.59
7.5 | 0.664 | 0.01268 | -0.088 | 52.344
8 | 0.695 | 0.01366 | -0.089 | 50.915
8.5 | 0.597 | 0.05556 | -0.047 | 10.745
9 | 0.759 | 0.01475 | -0.091 | 51.499
9.5 | 0.782 | 0.01724 | -0.091 | 45.375
10 | 0.678 | 0.0664 | -0.05 | 10.205
10.5 | 0.855 | 0.016 | -0.094 | 53.466
11 | 0.886 | 0.01736 | -0.095 | 51.028
11.5 | 0.913 | 0.01939 | -0.095 | 47.067
12 | 0.794 | 0.0739 | -0.062 | 10.749
12.5 | 0.814 | 0.08474 | -0.057 | 9.608
13 | 1.007 | 0.02106 | -0.098 | 47.803
13.5 | 1.014 | 0.02795 | -0.097 | 36.295
14 | 0.901 | 0.08952 | -0.065 | 10.069
14.5 | 0.93 | 0.09467 | -0.067 | 9.82
15 | 0.944 | 0.11298 | -0.06 | 8.359
15.5 | 0.973 | 0.11049 | -0.062 | 8.804
16 | 1.002 | 0.11464 | -0.065 | 8.737
16.5 | 1.033 | 0.11653 | -0.068 | 8.863
17 | 1.06 | 0.12238 | -0.07 | 8.665
17.5 | 1.077 | 0.14129 | -0.065 | 7.626
18 | 1.105 | 0.14625 | -0.067 | 7.554
18.5 | 1.133 | 0.15132 | -0.069 | 7.489
19 | 1.162 | 0.15446 | -0.071 | 7.521
19.5 | 1.185 | 0.17003 | -0.071 | 6.968
20 | 1.209 | 0.17639 | -0.071 | 6.855

## 128. Re 14M Mach 0.50 (2)
BIGFOIL.COM POLAR EXPORT
NACA67A312
NACA67A312 |  |  |  | Cl Max: | 1.1368 | at alpha= | 9.5 | deg
XFOIL ncrit=9 |  |  |  | L/D Max: | 94.7822 | at alpha= | 6.5 | deg
Re: | 14000000 |  |  | Cd Min: | 0.25948 | at alpha= | 20 | deg
Mach: | 0.5 |  |  | Cl=0 at alpha= | -2.7455 | deg
|  |  |  | @ Cl=0.1, Cd= | 0.0044498
|  |  |  | @ Cl=0.4, Cd= | 0.0048664
|  |  |  | @ Cl=0.6, Cd= | 0.0070617
alpha (deg) | Cl | Cd | Cm | Cl/Cd
-12.5 | -0.3168 | 0.10289 | -0.1059 | -3.079
-12 | -0.3125 | 0.09438 | -0.1105 | -3.3111
-11.5 | -0.3235 | 0.08393 | -0.1162 | -3.8544
-11 | -0.3411 | 0.07327 | -0.1222 | -4.6554
-10.5 | -0.3555 | 0.0634 | -0.1281 | -5.6073
-10 | -0.3704 | 0.05177 | -0.1381 | -7.1547
-9.5 | -0.4076 | 0.04224 | -0.1419 | -9.6496
-9 | -0.4499 | 0.03559 | -0.1374 | -12.6412
-8.5 | -0.4936 | 0.03049 | -0.1265 | -16.1889
-8 | -0.527 | 0.02393 | -0.1159 | -22.0226
-7.5 | -0.5532 | 0.01626 | -0.1047 | -34.0221
-7 | -0.5485 | 0.00966 | -0.0957 | -56.7805
-6.5 | -0.4964 | 0.00757 | -0.0907 | -65.5746
-6 | -0.435 | 0.00665 | -0.0873 | -65.4135
-5.5 | -0.3692 | 0.00611 | -0.085 | -60.4255
-5 | -0.302 | 0.00574 | -0.0836 | -52.6132
-4.5 | -0.2343 | 0.00546 | -0.0827 | -42.9121
-4 | -0.1669 | 0.00521 | -0.0822 | -32.0345
-3.5 | -0.1 | 0.00497 | -0.0819 | -20.1207
-3 | -0.0338 | 0.00474 | -0.0818 | -7.1308
-2.5 | 0.0326 | 0.00459 | -0.0819 | 7.1024
-2 | 0.0999 | 0.00445 | -0.0824 | 22.4494
-1.5 | 0.1661 | 0.00432 | -0.0828 | 38.4491
-1 | 0.2308 | 0.00409 | -0.083 | 56.4303
-0.5 | 0.2943 | 0.00388 | -0.083 | 75.8505
0 | 0.3419 | 0.00422 | -0.0798 | 81.019
1.5 | 0.4183 | 0.00507 | -0.0566 | 82.5049
2 | 0.4509 | 0.0054 | -0.0502 | 83.5
2.5 | 0.4939 | 0.00588 | -0.0459 | 83.9966
3 | 0.5385 | 0.00642 | -0.0419 | 83.8785
3.5 | 0.5851 | 0.00696 | -0.0382 | 84.0661
4 | 0.6393 | 0.00733 | -0.0358 | 87.2169
4.5 | 0.6942 | 0.0077 | -0.0334 | 90.1558
5 | 0.7502 | 0.00809 | -0.031 | 92.7318
5.5 | 0.8035 | 0.0086 | -0.0279 | 93.4302
6 | 0.858 | 0.00912 | -0.0248 | 94.0789
6.5 | 0.9137 | 0.00964 | -0.0216 | 94.7822
7 | 0.9689 | 0.01023 | -0.0179 | 94.7116
7.5 | 1.0233 | 0.01092 | -0.0138 | 93.7088
8 | 1.0761 | 0.01174 | -0.0089 | 91.661
8.5 | 1.1226 | 0.01304 | -0.0025 | 86.089
9.5 | 1.1368 | 0.02239 | 0.0175 | 50.7727
10 | 1.1064 | 0.02911 | 0.0281 | 38.0076
10.5 | 1.0673 | 0.03617 | 0.0369 | 29.5079
11 | 1.0208 | 0.04444 | 0.0427 | 22.9703
11.5 | 0.983 | 0.05344 | 0.0442 | 18.3945
12 | 0.9446 | 0.06459 | 0.041 | 14.6246
12.5 | 0.914 | 0.07767 | 0.033 | 11.7677
13 | 0.8954 | 0.0923 | 0.0227 | 9.701
13.5 | 0.883 | 0.10727 | 0.0128 | 8.2316
15.5 | 0.8558 | 0.15719 | -0.0184 | 5.4444
16 | 0.8502 | 0.17051 | -0.0265 | 4.9862
16.5 | 0.8524 | 0.18239 | -0.0335 | 4.6735
17 | 0.8522 | 0.19545 | -0.041 | 4.3602
17.5 | 0.8597 | 0.20684 | -0.0474 | 4.1564
18 | 0.8717 | 0.21719 | -0.0533 | 4.0135
18.5 | 0.8824 | 0.22836 | -0.0594 | 3.8641
19 | 0.8945 | 0.23949 | -0.0653 | 3.735
19.5 | 0.9093 | 0.24977 | -0.0709 | 3.6405
20 | 0.9253 | 0.25948 | -0.0763 | 3.566

## 129. Re 16M Mach 0.00 (1)
BIGFOIL.COM POLAR EXPORT
NACA67A312
NACA67A312 |  |  |  | Cl Max: | 1.195 | at alpha= | 10.5 | deg
JavaFoil+Calcfoil stall+Eppler ext transition |  |  |  | L/D Max: | 119.888 | at alpha= | 3 | deg
Re: | 16000000 |  |  | Cd Min: | 0.0053 | at alpha= | 1 | deg
Mach: | 0 |  |  | Cl=0 at alpha= | -2.4583 | deg
|  |  |  | @ Cl=0.1, Cd= | 0.0057575
|  |  |  | @ Cl=0.4, Cd= | 0.00538
|  |  |  | @ Cl=0.6, Cd= | 0.0055235
alpha (deg) | Cl | Cd | Cm | Cl/Cd
-17 | -0.558 | 0.12467 | -0.015 | -4.476
-16.5 | -0.579 | 0.11687 | -0.016 | -4.957
-16 | -0.6 | 0.10985 | -0.017 | -5.461
-15.5 | -0.62 | 0.10308 | -0.018 | -6.01
-15 | -0.64 | 0.09402 | -0.019 | -6.803
-14.5 | -0.656 | 0.08452 | -0.021 | -7.764
-14 | -0.664 | 0.08147 | -0.021 | -8.146
-13.5 | -0.674 | 0.07352 | -0.023 | -9.167
-13 | -0.683 | 0.06507 | -0.025 | -10.496
-12.5 | -0.785 | 0.01504 | -0.036 | -52.234
-12 | -0.801 | 0.01109 | -0.038 | -72.218
-11.5 | -0.798 | 0.00988 | -0.039 | -80.771
-11 | -0.784 | 0.00904 | -0.04 | -86.75
-10.5 | -0.764 | 0.00863 | -0.041 | -88.445
-10 | -0.739 | 0.0082 | -0.043 | -90.105
-9.5 | -0.71 | 0.00712 | -0.044 | -99.73
-9 | -0.676 | 0.00733 | -0.045 | -92.322
-8.5 | -0.639 | 0.00703 | -0.046 | -90.916
-8 | -0.598 | 0.00669 | -0.047 | -89.5
-7.5 | -0.554 | 0.00651 | -0.048 | -85.109
-7 | -0.507 | 0.00663 | -0.049 | -76.545
-6.5 | -0.458 | 0.00642 | -0.05 | -71.293
-6 | -0.406 | 0.00618 | -0.051 | -65.654
-5.5 | -0.352 | 0.00605 | -0.052 | -58.235
-5 | -0.297 | 0.00579 | -0.053 | -51.283
-4.5 | -0.24 | 0.00567 | -0.054 | -42.389
-4 | -0.182 | 0.00552 | -0.055 | -33.048
-3.5 | -0.124 | 0.00559 | -0.056 | -22.167
-3 | -0.065 | 0.00563 | -0.057 | -11.466
-2.5 | -0.005 | 0.00566 | -0.058 | -0.863
-2 | 0.055 | 0.00587 | -0.059 | 9.376
-1.5 | 0.115 | 0.00572 | -0.06 | 20.132
-1 | 0.176 | 0.00551 | -0.061 | 31.866
-0.5 | 0.236 | 0.00545 | -0.062 | 43.276
0 | 0.296 | 0.00556 | -0.063 | 53.185
0.5 | 0.356 | 0.0056 | -0.064 | 63.521
1 | 0.416 | 0.0053 | -0.065 | 78.376
1.5 | 0.474 | 0.00537 | -0.066 | 88.357
2 | 0.533 | 0.00547 | -0.067 | 97.442
2.5 | 0.592 | 0.00554 | -0.068 | 106.755
3 | 0.65 | 0.00542 | -0.069 | 119.888
3.5 | 0.707 | 0.00682 | -0.07 | 103.649
4 | 0.762 | 0.00702 | -0.071 | 108.52
4.5 | 0.817 | 0.00726 | -0.072 | 112.433
5 | 0.87 | 0.00761 | -0.073 | 114.291
5.5 | 0.921 | 0.00793 | -0.074 | 116.084
6 | 0.97 | 0.00823 | -0.074 | 117.847
6.5 | 1.014 | 0.00854 | -0.075 | 118.646
7 | 1.054 | 0.0089 | -0.076 | 118.394
7.5 | 1.09 | 0.00925 | -0.077 | 117.745
8 | 1.121 | 0.00963 | -0.078 | 116.42
8.5 | 1.147 | 0.01005 | -0.079 | 114.128
9 | 1.167 | 0.01061 | -0.08 | 110.001
9.5 | 1.182 | 0.01113 | -0.081 | 106.239
10 | 1.191 | 0.01152 | -0.081 | 103.376
10.5 | 1.195 | 0.01216 | -0.082 | 98.274
11 | 1.193 | 0.01277 | -0.083 | 93.398
11.5 | 1.184 | 0.01365 | -0.084 | 86.788
12 | 1.172 | 0.01433 | -0.085 | 81.775
12.5 | 1.154 | 0.0153 | -0.085 | 75.422
13 | 1.131 | 0.0164 | -0.086 | 68.94
13.5 | 1.101 | 0.01824 | -0.086 | 60.379
14 | 1.059 | 0.02109 | -0.086 | 50.198
14.5 | 0.907 | 0.06435 | -0.07 | 14.101
15 | 0.839 | 0.09233 | -0.058 | 9.088
15.5 | 0.803 | 0.09954 | -0.057 | 8.068

## 130. Re 16M Mach 0.00 (2)
BIGFOIL.COM POLAR EXPORT
NACA67A312
NACA67A312 |  |  |  | Cl Max: | 1.7974 | at alpha= | 20 | deg
XFOIL ncrit=9 |  |  |  | L/D Max: | 119.47 | at alpha= | 8.5 | deg
Re: | 16000000 |  |  | Cd Min: | 0.03346 | at alpha= | 20 | deg
Mach: | 0 |  |  | Cl=0 at alpha= | -2.6555 | deg
|  |  |  | @ Cl=0.1, Cd= | 0.0042192
|  |  |  | @ Cl=0.4, Cd= | 0.0051404
|  |  |  | @ Cl=0.6, Cd= | 0.0059606
alpha (deg) | Cl | Cd | Cm | Cl/Cd
-20 | -1.5521 | 0.0223 | -0.1025 | -69.6009
-19.5 | -1.5365 | 0.02065 | -0.0992 | -74.4068
-19 | -1.5177 | 0.01925 | -0.0958 | -78.8416
-18.5 | -1.4949 | 0.01807 | -0.0926 | -82.7283
-18 | -1.4713 | 0.01697 | -0.0891 | -86.7001
-17.5 | -1.444 | 0.01609 | -0.0858 | -89.7452
-17 | -1.4155 | 0.01526 | -0.0825 | -92.7588
-16.5 | -1.3856 | 0.01453 | -0.0791 | -95.3613
-16 | -1.3575 | 0.0138 | -0.0751 | -98.3696
-15.5 | -1.3271 | 0.01321 | -0.0713 | -100.4618
-15 | -1.2867 | 0.0126 | -0.0695 | -102.119
-14.5 | -1.2443 | 0.01201 | -0.0679 | -103.6053
-14 | -1.1993 | 0.01151 | -0.0668 | -104.1964
-13.5 | -1.1542 | 0.01095 | -0.0656 | -105.4064
-13 | -1.11 | 0.01023 | -0.0643 | -108.5044
-12.5 | -1.0622 | 0.00972 | -0.0636 | -109.2798
-12 | -1.0133 | 0.00924 | -0.063 | -109.6645
-11.5 | -0.9633 | 0.00882 | -0.0626 | -109.2177
-11 | -0.912 | 0.00847 | -0.0624 | -107.6741
-10.5 | -0.86 | 0.00817 | -0.0623 | -105.2632
-10 | -0.8077 | 0.00785 | -0.0622 | -102.8917
-9.5 | -0.7548 | 0.00756 | -0.0622 | -99.8413
-9 | -0.7016 | 0.00725 | -0.0623 | -96.7724
-8.5 | -0.648 | 0.00695 | -0.0624 | -93.2374
-8 | -0.5939 | 0.00667 | -0.0626 | -89.0405
-7.5 | -0.54 | 0.00635 | -0.0627 | -85.0394
-7 | -0.4857 | 0.00606 | -0.0629 | -80.1485
-6.5 | -0.431 | 0.0058 | -0.0631 | -74.3103
-6 | -0.3761 | 0.00554 | -0.0634 | -67.8881
-5.5 | -0.3204 | 0.00536 | -0.0639 | -59.7761
-5 | -0.2643 | 0.0052 | -0.0644 | -50.8269
-4.5 | -0.2083 | 0.00498 | -0.0649 | -41.8273
-4 | -0.152 | 0.00478 | -0.0654 | -31.7992
-3.5 | -0.0959 | 0.00461 | -0.0659 | -20.8026
-3 | -0.0392 | 0.00449 | -0.0665 | -8.7305
-2.5 | 0.0177 | 0.00436 | -0.0671 | 4.0596
-2 | 0.0745 | 0.00426 | -0.0677 | 17.4883
-1.5 | 0.1308 | 0.00417 | -0.0683 | 31.3669
-1 | 0.1847 | 0.00407 | -0.0683 | 45.3808
-0.5 | 0.2305 | 0.00447 | -0.0668 | 51.566
0 | 0.2784 | 0.00469 | -0.0657 | 59.3603
1 | 0.3622 | 0.00532 | -0.0612 | 68.0827
1.5 | 0.4085 | 0.0051 | -0.0599 | 80.098
2 | 0.4557 | 0.00503 | -0.0587 | 90.5964
2.5 | 0.5046 | 0.00532 | -0.0577 | 94.8496
3 | 0.5521 | 0.00571 | -0.0564 | 96.69
3.5 | 0.6018 | 0.00597 | -0.0556 | 100.804
4 | 0.6525 | 0.0062 | -0.055 | 105.2419
4.5 | 0.7028 | 0.0064 | -0.0543 | 109.8125
5 | 0.7519 | 0.00663 | -0.0533 | 113.4087
5.5 | 0.7952 | 0.00688 | -0.0511 | 115.5814
6 | 0.8377 | 0.00718 | -0.0488 | 116.6713
6.5 | 0.8819 | 0.00748 | -0.0469 | 117.9011
7 | 0.9258 | 0.00781 | -0.045 | 118.5403
7.5 | 0.9704 | 0.00814 | -0.0433 | 119.2138
8 | 1.0142 | 0.00849 | -0.0415 | 119.4582
8.5 | 1.0585 | 0.00886 | -0.0398 | 119.4695
9.5 | 1.1454 | 0.00964 | -0.0364 | 118.8174
10 | 1.187 | 0.0101 | -0.0344 | 117.5248
11 | 1.2699 | 0.01103 | -0.0306 | 115.1315
11.5 | 1.31 | 0.01153 | -0.0285 | 113.6167
12 | 1.3505 | 0.01206 | -0.0266 | 111.9818
12.5 | 1.3872 | 0.01271 | -0.0241 | 109.1424
13 | 1.4245 | 0.01338 | -0.0217 | 106.4649
13.5 | 1.4592 | 0.01411 | -0.019 | 103.416
14 | 1.4947 | 0.01481 | -0.0166 | 100.9251
15.5 | 1.5992 | 0.01758 | -0.0101 | 90.967
16 | 1.6317 | 0.01855 | -0.0078 | 87.9623
16.5 | 1.6582 | 0.01986 | -0.0047 | 83.4945
17 | 1.6805 | 0.02146 | -0.0013 | 78.3085
17.5 | 1.7077 | 0.02282 | 0.0012 | 74.8335
18 | 1.7275 | 0.02465 | 0.0045 | 70.0811
18.5 | 1.7489 | 0.02643 | 0.0073 | 66.171
19 | 1.7657 | 0.02862 | 0.0103 | 61.6946
19.5 | 1.7841 | 0.03078 | 0.0128 | 57.963
20 | 1.7974 | 0.03346 | 0.0154 | 53.7179

## 131. Re 16M Mach 0.10 (1)
BIGFOIL.COM POLAR EXPORT
NACA67A312
NACA67A312 |  |  |  | Cl Max: | 1.184 | at alpha= | 10 | deg
JavaFoil+Calcfoil stall+Eppler ext transition |  |  |  | L/D Max: | 120.285 | at alpha= | 3 | deg
Re: | 16000000 |  |  | Cd Min: | 0.0053 | at alpha= | 1 | deg
Mach: | 0.1 |  |  | Cl=0 at alpha= | -2.4583 | deg
|  |  |  | @ Cl=0.1, Cd= | 0.0056795
|  |  |  | @ Cl=0.4, Cd= | 0.0053797
|  |  |  | @ Cl=0.6, Cd= | 0.0055671
alpha (deg) | Cl | Cd | Cm | Cl/Cd
-17 | -0.515 | 0.12304 | -0.016 | -4.189
-16.5 | -0.539 | 0.11775 | -0.016 | -4.579
-16 | -0.563 | 0.11144 | -0.017 | -5.052
-15.5 | -0.586 | 0.1045 | -0.017 | -5.609
-15 | -0.608 | 0.09745 | -0.018 | -6.24
-14.5 | -0.626 | 0.09012 | -0.02 | -6.941
-14 | -0.639 | 0.08349 | -0.021 | -7.656
-13.5 | -0.654 | 0.07378 | -0.023 | -8.868
-13 | -0.66 | 0.07054 | -0.024 | -9.356
-12.5 | -0.778 | 0.01338 | -0.037 | -58.136
-12 | -0.79 | 0.01088 | -0.038 | -72.581
-11.5 | -0.789 | 0.00984 | -0.039 | -80.121
-11 | -0.776 | 0.00919 | -0.041 | -84.438
-10.5 | -0.758 | 0.00874 | -0.042 | -86.718
-10 | -0.735 | 0.00828 | -0.043 | -88.697
-9.5 | -0.707 | 0.00719 | -0.044 | -98.37
-9 | -0.675 | 0.00685 | -0.045 | -98.595
-8.5 | -0.639 | 0.00701 | -0.046 | -91.092
-8 | -0.599 | 0.00674 | -0.047 | -88.876
-7.5 | -0.555 | 0.00658 | -0.048 | -84.33
-7 | -0.509 | 0.00672 | -0.049 | -75.673
-6.5 | -0.459 | 0.00649 | -0.05 | -70.778
-6 | -0.408 | 0.00626 | -0.051 | -65.08
-5.5 | -0.354 | 0.00603 | -0.052 | -58.68
-5 | -0.298 | 0.00588 | -0.053 | -50.75
-4.5 | -0.241 | 0.00565 | -0.054 | -42.704
-4 | -0.183 | 0.00552 | -0.055 | -33.235
-3.5 | -0.124 | 0.00564 | -0.056 | -22.065
-3 | -0.065 | 0.0056 | -0.057 | -11.587
-2.5 | -0.005 | 0.00571 | -0.058 | -0.861
-2 | 0.055 | 0.00565 | -0.059 | 9.795
-1.5 | 0.116 | 0.00569 | -0.06 | 20.343
-1 | 0.177 | 0.00552 | -0.061 | 31.962
-0.5 | 0.237 | 0.00546 | -0.062 | 43.403
0 | 0.297 | 0.00553 | -0.063 | 53.702
0.5 | 0.357 | 0.00557 | -0.064 | 64.132
1 | 0.418 | 0.0053 | -0.065 | 78.718
1.5 | 0.476 | 0.00533 | -0.066 | 89.319
2 | 0.536 | 0.00545 | -0.067 | 98.4
2.5 | 0.595 | 0.00558 | -0.068 | 106.479
3 | 0.653 | 0.00543 | -0.069 | 120.285
3.5 | 0.71 | 0.00685 | -0.07 | 103.579
4 | 0.766 | 0.00705 | -0.071 | 108.651
4.5 | 0.82 | 0.00731 | -0.072 | 112.252
5 | 0.873 | 0.00766 | -0.073 | 114.103
5.5 | 0.924 | 0.00796 | -0.074 | 116.086
6 | 0.973 | 0.00827 | -0.075 | 117.741
6.5 | 1.017 | 0.00859 | -0.076 | 118.46
7 | 1.057 | 0.00897 | -0.077 | 117.829
7.5 | 1.092 | 0.00931 | -0.078 | 117.232
8 | 1.122 | 0.00969 | -0.078 | 115.733
8.5 | 1.146 | 0.01015 | -0.079 | 112.989
9 | 1.165 | 0.0107 | -0.08 | 108.84
9.5 | 1.178 | 0.01123 | -0.081 | 104.819
10 | 1.184 | 0.01173 | -0.082 | 100.919
10.5 | 1.184 | 0.01231 | -0.083 | 96.175
11 | 1.179 | 0.01296 | -0.083 | 90.936
11.5 | 1.166 | 0.01388 | -0.084 | 84.014
12 | 1.149 | 0.01463 | -0.085 | 78.577
12.5 | 1.126 | 0.0157 | -0.086 | 71.732
13 | 1.097 | 0.01707 | -0.086 | 64.288
13.5 | 1.058 | 0.01986 | -0.086 | 53.295
14 | 0.901 | 0.06263 | -0.069 | 14.391
14.5 | 0.835 | 0.08599 | -0.059 | 9.708
15 | 0.79 | 0.09804 | -0.055 | 8.054

## 132. Re 16M Mach 0.10 (2)
BIGFOIL.COM POLAR EXPORT
NACA67A312
NACA67A312 |  |  |  | Cl Max: | 1.7919 | at alpha= | 20 | deg
XFOIL ncrit=9 |  |  |  | L/D Max: | 118.738 | at alpha= | 8 | deg
Re: | 16000000 |  |  | Cd Min: | 0.03608 | at alpha= | 20 | deg
Mach: | 0.1 |  |  | Cl=0 at alpha= | -2.6582 | deg
|  |  |  | @ Cl=0.1, Cd= | 0.0042206
|  |  |  | @ Cl=0.4, Cd= | 0.0051472
|  |  |  | @ Cl=0.6, Cd= | 0.0059633
alpha (deg) | Cl | Cd | Cm | Cl/Cd
-7.5 | -0.5433 | 0.0064 | -0.0635 | -84.8906
-7 | -0.4886 | 0.00609 | -0.0636 | -80.2299
-6.5 | -0.4335 | 0.00583 | -0.0638 | -74.3568
-6 | -0.3783 | 0.00556 | -0.064 | -68.0396
-5.5 | -0.3221 | 0.00538 | -0.0644 | -59.8699
-4.5 | -0.2092 | 0.00499 | -0.0654 | -41.9238
-4 | -0.1526 | 0.00479 | -0.0659 | -31.858
-3.5 | -0.0962 | 0.00462 | -0.0664 | -20.8225
-3 | -0.0391 | 0.00449 | -0.067 | -8.7082
-2.5 | 0.0181 | 0.00436 | -0.0676 | 4.1514
-2 | 0.0752 | 0.00426 | -0.0682 | 17.6526
-1.5 | 0.1318 | 0.00417 | -0.0687 | 31.6067
-1 | 0.1862 | 0.00406 | -0.0688 | 45.8621
-0.5 | 0.2323 | 0.00445 | -0.0673 | 52.2022
0 | 0.2802 | 0.00468 | -0.0661 | 59.8718
0.5 | 0.3201 | 0.0052 | -0.0634 | 61.5577
1 | 0.3638 | 0.00532 | -0.0614 | 68.3835
1.5 | 0.4099 | 0.0051 | -0.0601 | 80.3725
2 | 0.4571 | 0.00504 | -0.0588 | 90.6944
2.5 | 0.506 | 0.00533 | -0.0577 | 94.9343
3 | 0.5535 | 0.00572 | -0.0564 | 96.7657
3.5 | 0.6032 | 0.00598 | -0.0554 | 100.8696
4 | 0.654 | 0.00622 | -0.0547 | 105.1447
4.5 | 0.7042 | 0.00642 | -0.0539 | 109.6885
5 | 0.7517 | 0.00664 | -0.0525 | 113.2078
5.5 | 0.7942 | 0.0069 | -0.05 | 115.1014
6 | 0.8375 | 0.00722 | -0.0478 | 115.9972
6.5 | 0.8822 | 0.00753 | -0.0458 | 117.158
7 | 0.9272 | 0.00786 | -0.0441 | 117.9644
7.5 | 0.9716 | 0.0082 | -0.0422 | 118.4878
8 | 1.0164 | 0.00856 | -0.0405 | 118.7383
9 | 1.1052 | 0.00931 | -0.037 | 118.7111
9.5 | 1.1481 | 0.00977 | -0.035 | 117.5128
10 | 1.1903 | 0.01024 | -0.033 | 116.2402
11 | 1.2738 | 0.01119 | -0.0289 | 113.8338
11.5 | 1.3151 | 0.0117 | -0.0268 | 112.4017
12 | 1.3548 | 0.01228 | -0.0245 | 110.3257
12.5 | 1.3918 | 0.013 | -0.0219 | 107.0615
13 | 1.4293 | 0.0137 | -0.0194 | 104.3285
13.5 | 1.4647 | 0.01442 | -0.0166 | 101.5742
14.5 | 1.5407 | 0.01605 | -0.0125 | 95.9938
15 | 1.5743 | 0.01704 | -0.0099 | 92.3885
15.5 | 1.6027 | 0.01831 | -0.0066 | 87.5314
16 | 1.6341 | 0.01939 | -0.0038 | 84.2754
16.5 | 1.6608 | 0.02082 | -0.0007 | 79.7695
17.5 | 1.7077 | 0.02412 | 0.0059 | 70.8002
18 | 1.7293 | 0.02597 | 0.0091 | 66.5884
18.5 | 1.7501 | 0.02796 | 0.012 | 62.593
19 | 1.7645 | 0.03047 | 0.0152 | 57.9094
19.5 | 1.7813 | 0.03297 | 0.0179 | 54.0279
20 | 1.7919 | 0.03608 | 0.0205 | 49.6646

## 133. Re 16M Mach 0.25 (1)
BIGFOIL.COM POLAR EXPORT
NACA67A312
NACA67A312 |  |  |  | Cl Max: | 1.139 | at alpha= | 9 | deg
JavaFoil+Calcfoil stall+Eppler ext transition |  |  |  | L/D Max: | 116.066 | at alpha= | 6 | deg
Re: | 16000000 |  |  | Cd Min: | 0.00511 | at alpha= | 2 | deg
Mach: | 0.25 |  |  | Cl=0 at alpha= | -2.4597 | deg
|  |  |  | @ Cl=0.1, Cd= | 0.0057347
|  |  |  | @ Cl=0.4, Cd= | 0.0053373
|  |  |  | @ Cl=0.6, Cd= | 0.09732
alpha (deg) | Cl | Cd | Cm | Cl/Cd
-15.5 | -0.267 | 0.1177 | -0.016 | -2.272
-15 | -0.332 | 0.11107 | -0.017 | -2.987
-14.5 | -0.385 | 0.10114 | -0.018 | -3.805
-14 | -0.43 | 0.09492 | -0.019 | -4.533
-13.5 | -0.472 | 0.08701 | -0.02 | -5.421
-13 | -0.507 | 0.08172 | -0.021 | -6.204
-12.5 | -0.538 | 0.07518 | -0.022 | -7.153
-12 | -0.567 | 0.0652 | -0.025 | -8.695
-11.5 | -0.59 | 0.05676 | -0.028 | -10.39
-11 | -0.591 | 0.05602 | -0.028 | -10.545
-10.5 | -0.702 | 0.00986 | -0.042 | -71.175
-10 | -0.697 | 0.00894 | -0.044 | -77.889
-9.5 | -0.681 | 0.00856 | -0.045 | -79.546
-9 | -0.66 | 0.00663 | -0.046 | -99.648
-8.5 | -0.632 | 0.00682 | -0.047 | -92.608
-8 | -0.598 | 0.00701 | -0.048 | -85.231
-7.5 | -0.558 | 0.00677 | -0.049 | -82.476
-7 | -0.514 | 0.00642 | -0.05 | -80.094
-6.5 | -0.466 | 0.00665 | -0.051 | -70.172
-6 | -0.415 | 0.00638 | -0.052 | -65.085
-5.5 | -0.361 | 0.00613 | -0.054 | -58.971
-5 | -0.305 | 0.00598 | -0.055 | -51.056
-4.5 | -0.247 | 0.00577 | -0.056 | -42.87
-4 | -0.188 | 0.00561 | -0.057 | -33.517
-3.5 | -0.128 | 0.00563 | -0.058 | -22.68
-3 | -0.067 | 0.00567 | -0.059 | -11.761
-2.5 | -0.005 | 0.00568 | -0.06 | -0.888
-2 | 0.057 | 0.0057 | -0.061 | 9.974
-1.5 | 0.119 | 0.00575 | -0.062 | 20.699
-1 | 0.181 | 0.00556 | -0.063 | 32.624
-0.5 | 0.243 | 0.00554 | -0.064 | 43.938
0 | 0.305 | 0.00556 | -0.065 | 54.861
0.5 | 0.367 | 0.0053 | -0.066 | 69.288
1 | 0.429 | 0.00537 | -0.067 | 79.806
1.5 | 0.489 | 0.00542 | -0.068 | 90.317
2 | 0.55 | 0.00511 | -0.069 | 107.698
2.5 | 0.61 | 0.00641 | -0.07 | 95.286
3 | 0.67 | 0.00691 | -0.071 | 96.966
3.5 | 0.728 | 0.007 | -0.072 | 104.043
4 | 0.785 | 0.00723 | -0.073 | 108.621
4.5 | 0.841 | 0.00751 | -0.074 | 111.863
5 | 0.894 | 0.00791 | -0.075 | 113.001
5.5 | 0.945 | 0.00823 | -0.076 | 114.815
6 | 0.993 | 0.00856 | -0.077 | 116.066
6.5 | 1.035 | 0.00896 | -0.078 | 115.425
7 | 1.07 | 0.00934 | -0.079 | 114.607
7.5 | 1.1 | 0.00974 | -0.08 | 112.85
8 | 1.121 | 0.01023 | -0.08 | 109.642
8.5 | 1.135 | 0.01076 | -0.081 | 105.438
9 | 1.139 | 0.01134 | -0.082 | 100.516
9.5 | 1.134 | 0.01209 | -0.083 | 93.773
10 | 1.119 | 0.01265 | -0.084 | 88.401
10.5 | 1.092 | 0.01349 | -0.085 | 81.007
11 | 1.056 | 0.01442 | -0.085 | 73.221
11.5 | 1.004 | 0.01643 | -0.086 | 61.088
12 | 0.81 | 0.06324 | -0.061 | 12.816
12.5 | 0.743 | 0.07751 | -0.053 | 9.582
13 | 0.683 | 0.08403 | -0.051 | 8.127
13.5 | 0.619 | 0.09148 | -0.05 | 6.764
14 | 0.543 | 0.09732 | -0.05 | 5.58

## 134. Re 16M Mach 0.25 (2)
BIGFOIL.COM POLAR EXPORT
NACA67A312
NACA67A312 |  |  |  | Cl Max: | 1.6687 | at alpha= | 17.5 | deg
XFOIL ncrit=9 |  |  |  | L/D Max: | 114.604 | at alpha= | 8 | deg
Re: | 16000000 |  |  | Cd Min: | 0.08429 | at alpha= | -18.5 | deg
Mach: | 0.25 |  |  | Cl=0 at alpha= | -2.6717 | deg
|  |  |  | @ Cl=0.1, Cd= | 0.0042407
|  |  |  | @ Cl=0.4, Cd= | 0.0051938
|  |  |  | @ Cl=0.6, Cd= | 0.0060218
alpha (deg) | Cl | Cd | Cm | Cl/Cd
-18.5 | -0.9794 | 0.08429 | -0.103 | -11.6194
-18 | -1.2542 | 0.03937 | -0.1361 | -31.8567
-17.5 | -1.2913 | 0.03234 | -0.1352 | -39.9289
-17 | -1.31 | 0.02773 | -0.1311 | -47.2413
-16.5 | -1.2956 | 0.02539 | -0.1269 | -51.028
-16 | -1.2954 | 0.0225 | -0.1208 | -57.5733
-15.5 | -1.295 | 0.01984 | -0.1136 | -65.2722
-15 | -1.2711 | 0.0184 | -0.1078 | -69.0815
-14.5 | -1.2496 | 0.01688 | -0.1013 | -74.0284
-14 | -1.2152 | 0.01617 | -0.0958 | -75.1515
-13.5 | -1.1886 | 0.01477 | -0.0896 | -80.4739
-13 | -1.1493 | 0.01345 | -0.0854 | -85.4498
-12.5 | -1.1077 | 0.01207 | -0.0816 | -91.773
-12 | -1.06 | 0.01104 | -0.0787 | -96.0145
-11.5 | -1.0097 | 0.01016 | -0.0762 | -99.3799
-11 | -0.9565 | 0.00951 | -0.0744 | -100.5783
-10.5 | -0.9019 | 0.00897 | -0.0728 | -100.5463
-10 | -0.8464 | 0.00849 | -0.0716 | -99.6938
-9.5 | -0.79 | 0.00807 | -0.0706 | -97.8934
-9 | -0.7332 | 0.00768 | -0.0698 | -95.4688
-8.5 | -0.6761 | 0.00732 | -0.0692 | -92.3634
-8 | -0.6186 | 0.00699 | -0.0687 | -88.4979
-7.5 | -0.5613 | 0.00665 | -0.0683 | -84.406
-7 | -0.5047 | 0.00628 | -0.0679 | -80.3662
-6.5 | -0.4473 | 0.00598 | -0.0677 | -74.7993
-6 | -0.3899 | 0.00568 | -0.0676 | -68.6444
-5.5 | -0.3319 | 0.00546 | -0.0677 | -60.7875
-4.5 | -0.2144 | 0.00506 | -0.0683 | -42.3715
-4 | -0.1558 | 0.00485 | -0.0687 | -32.1237
-3.5 | -0.0974 | 0.00466 | -0.069 | -20.9013
-3 | -0.0388 | 0.00452 | -0.0695 | -8.5841
-2.5 | 0.0203 | 0.00437 | -0.0701 | 4.6453
-2 | 0.0791 | 0.00428 | -0.0707 | 18.4813
-1.5 | 0.1376 | 0.00417 | -0.0712 | 32.9976
-1 | 0.1944 | 0.00402 | -0.0714 | 48.3582
-0.5 | 0.2424 | 0.00436 | -0.0699 | 55.5963
0 | 0.2893 | 0.00466 | -0.0682 | 62.0815
0.5 | 0.3286 | 0.00519 | -0.0649 | 63.3141
1 | 0.3716 | 0.00532 | -0.0625 | 69.8496
1.5 | 0.4166 | 0.00512 | -0.0606 | 81.3672
2 | 0.4638 | 0.00508 | -0.0589 | 91.2992
2.5 | 0.5127 | 0.00539 | -0.0574 | 95.1206
3 | 0.5595 | 0.0058 | -0.0555 | 96.4655
3.5 | 0.6088 | 0.00607 | -0.054 | 100.2965
4 | 0.6544 | 0.00629 | -0.0516 | 104.0382
4.5 | 0.7 | 0.00652 | -0.0492 | 107.362
5 | 0.7471 | 0.00678 | -0.0472 | 110.1917
5.5 | 0.7935 | 0.00711 | -0.0451 | 111.6034
6 | 0.84 | 0.00746 | -0.043 | 112.6005
6.5 | 0.8871 | 0.00782 | -0.0409 | 113.4399
7 | 0.9346 | 0.00817 | -0.039 | 114.3941
7.5 | 0.9808 | 0.00858 | -0.0368 | 114.3124
8 | 1.028 | 0.00897 | -0.0348 | 114.6042
8.5 | 1.0745 | 0.00939 | -0.0326 | 114.4302
9 | 1.1213 | 0.00985 | -0.0304 | 113.8376
9.5 | 1.1647 | 0.01044 | -0.0276 | 111.5613
10 | 1.2104 | 0.01095 | -0.0253 | 110.5388
10.5 | 1.2545 | 0.01152 | -0.0226 | 108.8976
11 | 1.2972 | 0.01215 | -0.0196 | 106.7654
11.5 | 1.3403 | 0.01282 | -0.0167 | 104.5476
12 | 1.3792 | 0.0137 | -0.0131 | 100.6715
13 | 1.4582 | 0.01543 | -0.0062 | 94.5042
13.5 | 1.4925 | 0.01649 | -0.002 | 90.5094
14 | 1.5355 | 0.01768 | 0.0004 | 86.8495
14.5 | 1.5666 | 0.01919 | 0.0047 | 81.6363
15 | 1.5934 | 0.02103 | 0.0094 | 75.768
15.5 | 1.6193 | 0.02296 | 0.014 | 70.527
16 | 1.6441 | 0.025 | 0.0184 | 65.764
16.5 | 1.6628 | 0.02756 | 0.023 | 60.3338
17 | 1.6665 | 0.03127 | 0.0283 | 53.2939
17.5 | 1.6687 | 0.03542 | 0.0328 | 47.1118
18 | 1.6599 | 0.04078 | 0.0367 | 40.7038
18.5 | 1.6366 | 0.04808 | 0.0393 | 34.0391
19 | 1.5989 | 0.0579 | 0.0393 | 27.6149
19.5 | 1.5712 | 0.06802 | 0.0367 | 23.0991
20 | 1.5317 | 0.08108 | 0.0306 | 18.8912

## 135. Re 16M Mach 0.50 (1)
BIGFOIL.COM POLAR EXPORT
NACA67A312
NACA67A312 |  |  |  | Cl Max: | 1.209 | at alpha= | 20 | deg
JavaFoil+Calcfoil stall+Eppler ext transition |  |  |  | L/D Max: | 106.732 | at alpha= | 4.5 | deg
Re: | 16000000 |  |  | Cd Min: | 0.00498 | at alpha= | -1 | deg
Mach: | 0.5 |  |  | Cl=0 at alpha= | -2.4565 | deg
|  |  |  | @ Cl=0.1, Cd= | 0.0053176
|  |  |  | @ Cl=0.4, Cd= | 0.006093
|  |  |  | @ Cl=0.6, Cd= | 0.0066206
alpha (deg) | Cl | Cd | Cm | Cl/Cd
-20 | -0.955 | 0.16832 | -0.016 | -5.675
-19.5 | -0.931 | 0.15665 | -0.017 | -5.943
-19 | -0.904 | 0.14963 | -0.018 | -6.042
-18.5 | -0.876 | 0.14484 | -0.018 | -6.05
-18 | -0.848 | 0.14166 | -0.018 | -5.989
-17.5 | -0.822 | 0.13157 | -0.019 | -6.246
-17 | -0.796 | 0.1232 | -0.02 | -6.458
-16.5 | -0.769 | 0.11725 | -0.02 | -6.558
-16 | -0.743 | 0.10932 | -0.021 | -6.792
-15.5 | -0.716 | 0.10289 | -0.022 | -6.954
-15 | -0.693 | 0.09125 | -0.024 | -7.598
-14.5 | -0.67 | 0.08303 | -0.025 | -8.067
-14 | -0.667 | 0.05749 | -0.031 | -11.607
-13.5 | -0.604 | 0.0954 | -0.022 | -6.33
-13 | -0.577 | 0.08742 | -0.023 | -6.604
-12.5 | -0.552 | 0.07755 | -0.025 | -7.12
-12 | -0.529 | 0.06863 | -0.027 | -7.703
-11.5 | -0.577 | 0.01818 | -0.043 | -31.724
-11 | -0.568 | 0.01122 | -0.046 | -50.666
-10.5 | -0.44 | 0.06947 | -0.024 | -6.337
-10 | -0.413 | 0.06301 | -0.026 | -6.562
-9.5 | -0.388 | 0.05628 | -0.028 | -6.888
-9 | -0.362 | 0.05117 | -0.03 | -7.072
-8.5 | -0.406 | 0.00888 | -0.052 | -45.761
-8 | -0.304 | 0.05129 | -0.026 | -5.919
-7.5 | -0.277 | 0.04594 | -0.029 | -6.038
-7 | -0.307 | 0.00771 | -0.056 | -39.848
-6.5 | -0.429 | 0.00733 | -0.057 | -58.539
-6 | -0.42 | 0.00623 | -0.059 | -67.508
-5.5 | -0.382 | 0.00595 | -0.06 | -64.117
-5 | -0.33 | 0.00609 | -0.061 | -54.198
-4.5 | -0.271 | 0.0058 | -0.062 | -46.729
-4 | -0.208 | 0.00559 | -0.063 | -37.156
-3.5 | -0.142 | 0.00541 | -0.065 | -26.216
-3 | -0.074 | 0.00536 | -0.066 | -13.852
-2.5 | -0.006 | 0.00533 | -0.067 | -1.056
-2 | 0.063 | 0.00527 | -0.068 | 12.056
-1.5 | 0.133 | 0.00536 | -0.069 | 24.776
-1 | 0.203 | 0.00498 | -0.07 | 40.678
-0.5 | 0.272 | 0.00597 | -0.071 | 45.632
0 | 0.34 | 0.00598 | -0.072 | 56.894
0.5 | 0.409 | 0.00611 | -0.074 | 66.994
1 | 0.478 | 0.00632 | -0.075 | 75.574
1.5 | 0.545 | 0.00644 | -0.076 | 84.624
2 | 0.612 | 0.00666 | -0.077 | 91.928
2.5 | 0.679 | 0.00697 | -0.078 | 97.397
3 | 0.744 | 0.00752 | -0.079 | 98.977
3.5 | 0.807 | 0.00778 | -0.08 | 103.661
4 | 0.867 | 0.00814 | -0.081 | 106.561
4.5 | 0.923 | 0.00865 | -0.082 | 106.732
5 | 0.973 | 0.00914 | -0.083 | 106.483
5.5 | 1.015 | 0.00963 | -0.084 | 105.415
6 | 1.043 | 0.01021 | -0.085 | 102.163
6.5 | 1.03 | 0.01093 | -0.087 | 94.264
7 | 0.9 | 0.01211 | -0.087 | 74.327
7.5 | 0.664 | 0.01239 | -0.089 | 53.572
8 | 0.696 | 0.01333 | -0.089 | 52.19
8.5 | 0.597 | 0.05491 | -0.048 | 10.878
9 | 0.76 | 0.01439 | -0.091 | 52.816
9.5 | 0.787 | 0.0162 | -0.092 | 48.607
10 | 0.678 | 0.06554 | -0.051 | 10.35
10.5 | 0.856 | 0.01561 | -0.094 | 54.827
11 | 0.886 | 0.01696 | -0.095 | 52.262
11.5 | 0.914 | 0.01884 | -0.096 | 48.513
12 | 0.799 | 0.07075 | -0.065 | 11.297
12.5 | 0.815 | 0.08357 | -0.058 | 9.755
13 | 1.008 | 0.02038 | -0.098 | 49.466
13.5 | 1.028 | 0.02426 | -0.098 | 42.368
14 | 0.908 | 0.08482 | -0.069 | 10.71
14.5 | 0.93 | 0.09495 | -0.067 | 9.791
15 | 0.945 | 0.11261 | -0.06 | 8.388
15.5 | 0.971 | 0.11809 | -0.061 | 8.225
16 | 1 | 0.12189 | -0.063 | 8.202
16.5 | 1.029 | 0.12494 | -0.066 | 8.235
17 | 1.057 | 0.13039 | -0.068 | 8.103
17.5 | 1.077 | 0.14706 | -0.065 | 7.327
18 | 1.104 | 0.1534 | -0.067 | 7.2
18.5 | 1.132 | 0.15744 | -0.068 | 7.189
19 | 1.16 | 0.16098 | -0.07 | 7.206
19.5 | 1.185 | 0.17362 | -0.071 | 6.827
20 | 1.209 | 0.18431 | -0.071 | 6.561

## 136. Re 16M Mach 0.50 (2)
BIGFOIL.COM POLAR EXPORT
NACA67A312
NACA67A312 |  |  |  | Cl Max: | 1.1525 | at alpha= | 9 | deg
XFOIL ncrit=9 |  |  |  | L/D Max: | 97.9255 | at alpha= | 6.5 | deg
Re: | 16000000 |  |  | Cd Min: | 0.11884 | at alpha= | 14 | deg
Mach: | 0.5 |  |  | Cl=0 at alpha= | -2.7381 | deg
|  |  |  | @ Cl=0.1, Cd= | 0.0043385
|  |  |  | @ Cl=0.4, Cd= | 0.0052813
|  |  |  | @ Cl=0.6, Cd= | 0.0068805
alpha (deg) | Cl | Cd | Cm | Cl/Cd
-12.5 | -0.3245 | 0.10125 | -0.1069 | -3.2049
-12 | -0.3232 | 0.0924 | -0.1118 | -3.4978
-11.5 | -0.3355 | 0.08194 | -0.1175 | -4.0945
-11 | -0.3522 | 0.07146 | -0.1236 | -4.9286
-10.5 | -0.3662 | 0.06159 | -0.1297 | -5.9458
-10 | -0.3804 | 0.0501 | -0.1398 | -7.5928
-9.5 | -0.418 | 0.04122 | -0.1422 | -10.1407
-9 | -0.4603 | 0.03482 | -0.1371 | -13.2194
-8.5 | -0.5035 | 0.02986 | -0.1257 | -16.862
-8 | -0.5363 | 0.02313 | -0.1151 | -23.1863
-7.5 | -0.5629 | 0.01542 | -0.1038 | -36.5045
-7 | -0.5552 | 0.00915 | -0.0949 | -60.6776
-6.5 | -0.5015 | 0.00727 | -0.09 | -68.9821
-6 | -0.4384 | 0.00642 | -0.0867 | -68.2866
-5.5 | -0.3717 | 0.00593 | -0.0846 | -62.6813
-5 | -0.304 | 0.00558 | -0.0833 | -54.4803
-4 | -0.1682 | 0.00508 | -0.082 | -33.1102
-3.5 | -0.1013 | 0.00486 | -0.0817 | -20.8436
-3 | -0.0352 | 0.00465 | -0.0816 | -7.5699
-2.5 | 0.032 | 0.00449 | -0.0818 | 7.1269
-2 | 0.0991 | 0.00434 | -0.0823 | 22.8341
-1.5 | 0.1655 | 0.00423 | -0.0827 | 39.1253
-1 | 0.2302 | 0.00406 | -0.0829 | 56.6995
-0.5 | 0.2922 | 0.00392 | -0.0826 | 74.5408
0 | 0.3317 | 0.00456 | -0.0777 | 72.7412
0.5 | 0.3628 | 0.00514 | -0.0712 | 70.5837
1.5 | 0.4181 | 0.00535 | -0.0564 | 78.1495
2 | 0.4527 | 0.00537 | -0.0506 | 84.3017
2.5 | 0.4964 | 0.00581 | -0.0464 | 85.4389
3 | 0.5417 | 0.00632 | -0.0425 | 85.712
3.5 | 0.5902 | 0.00682 | -0.0391 | 86.5396
4 | 0.6453 | 0.00716 | -0.0369 | 90.1257
4.5 | 0.6994 | 0.00754 | -0.0343 | 92.7586
5 | 0.7554 | 0.00792 | -0.0319 | 95.3788
5.5 | 0.809 | 0.00841 | -0.0288 | 96.195
6 | 0.8634 | 0.00892 | -0.0257 | 96.7937
6.5 | 0.9205 | 0.0094 | -0.0226 | 97.9255
7 | 0.9752 | 0.01 | -0.0189 | 97.52
7.5 | 1.0302 | 0.01067 | -0.0147 | 96.5511
8 | 1.0842 | 0.01144 | -0.01 | 94.7727
8.5 | 1.1309 | 0.01269 | -0.0035 | 89.1174
9 | 1.1525 | 0.01563 | 0.0062 | 73.7364
9.5 | 1.1431 | 0.0221 | 0.0169 | 51.724
10 | 1.1128 | 0.02876 | 0.0276 | 38.6926
10.5 | 1.0742 | 0.03573 | 0.0366 | 30.0644
11 | 1.0278 | 0.04388 | 0.0426 | 23.423
11.5 | 0.9902 | 0.05276 | 0.0444 | 18.768
12 | 0.9518 | 0.06378 | 0.0414 | 14.9232
12.5 | 0.9213 | 0.07673 | 0.0336 | 12.007
13 | 0.9028 | 0.09137 | 0.023 | 9.8807
14 | 0.8769 | 0.11884 | 0.0061 | 7.3788

## 137. Re 18M Mach 0.00 (1)
BIGFOIL.COM POLAR EXPORT
NACA67A312
NACA67A312 |  |  |  | Cl Max: | 1.195 | at alpha= | 10.5 | deg
JavaFoil+Calcfoil stall+Eppler ext transition |  |  |  | L/D Max: | 128.395 | at alpha= | 3.5 | deg
Re: | 18000000 |  |  | Cd Min: | 0.00535 | at alpha= | 1 | deg
Mach: | 0 |  |  | Cl=0 at alpha= | -2.4583 | deg
|  |  |  | @ Cl=0.1, Cd= | 0.0058
|  |  |  | @ Cl=0.4, Cd= | 0.0054513
|  |  |  | @ Cl=0.6, Cd= | 0.0056524
alpha (deg) | Cl | Cd | Cm | Cl/Cd
-17 | -0.558 | 0.12354 | -0.015 | -4.52
-16.5 | -0.58 | 0.11517 | -0.016 | -5.035
-16 | -0.6 | 0.10903 | -0.017 | -5.505
-15.5 | -0.62 | 0.10223 | -0.018 | -6.063
-15 | -0.64 | 0.09389 | -0.019 | -6.813
-14.5 | -0.654 | 0.08736 | -0.02 | -7.481
-14 | -0.665 | 0.07969 | -0.022 | -8.35
-13.5 | -0.687 | 0.06293 | -0.026 | -10.913
-13 | -0.69 | 0.05958 | -0.027 | -11.585
-12.5 | -0.795 | 0.01296 | -0.036 | -61.324
-12 | -0.803 | 0.01061 | -0.038 | -75.642
-11.5 | -0.799 | 0.00961 | -0.039 | -83.103
-11 | -0.785 | 0.00884 | -0.04 | -88.854
-10.5 | -0.764 | 0.00845 | -0.042 | -90.406
-10 | -0.739 | 0.00676 | -0.043 | -109.406
-9.5 | -0.71 | 0.00698 | -0.044 | -101.762
-9 | -0.677 | 0.00716 | -0.045 | -94.45
-8.5 | -0.639 | 0.00685 | -0.046 | -93.3
-8 | -0.598 | 0.00702 | -0.047 | -85.263
-7.5 | -0.554 | 0.00686 | -0.048 | -80.809
-7 | -0.507 | 0.0066 | -0.049 | -76.881
-6.5 | -0.458 | 0.00633 | -0.05 | -72.316
-6 | -0.406 | 0.00609 | -0.051 | -66.633
-5.5 | -0.352 | 0.00594 | -0.052 | -59.277
-5 | -0.297 | 0.00575 | -0.053 | -51.674
-4.5 | -0.24 | 0.0058 | -0.054 | -41.418
-4 | -0.182 | 0.0057 | -0.055 | -31.994
-3.5 | -0.124 | 0.00573 | -0.056 | -21.599
-3 | -0.065 | 0.00577 | -0.057 | -11.19
-2.5 | -0.005 | 0.00592 | -0.058 | -0.825
-2 | 0.055 | 0.00574 | -0.059 | 9.594
-1.5 | 0.115 | 0.00582 | -0.06 | 19.779
-1 | 0.176 | 0.00559 | -0.061 | 31.436
-0.5 | 0.236 | 0.00562 | -0.062 | 41.946
0 | 0.296 | 0.00565 | -0.063 | 52.321
0.5 | 0.356 | 0.00573 | -0.064 | 62.021
1 | 0.416 | 0.00535 | -0.065 | 77.644
1.5 | 0.474 | 0.00548 | -0.066 | 86.484
2 | 0.533 | 0.00561 | -0.067 | 95.118
2.5 | 0.592 | 0.00568 | -0.068 | 104.269
3 | 0.65 | 0.00548 | -0.069 | 118.539
3.5 | 0.707 | 0.0055 | -0.07 | 128.395
4 | 0.763 | 0.00696 | -0.071 | 109.625
4.5 | 0.817 | 0.00716 | -0.072 | 114.196
5 | 0.87 | 0.00748 | -0.073 | 116.263
5.5 | 0.921 | 0.00777 | -0.074 | 118.578
6 | 0.97 | 0.00806 | -0.074 | 120.358
6.5 | 1.014 | 0.00839 | -0.075 | 120.857
7 | 1.054 | 0.00873 | -0.076 | 120.735
7.5 | 1.09 | 0.00906 | -0.077 | 120.367
8 | 1.121 | 0.00942 | -0.078 | 119.026
8.5 | 1.147 | 0.00985 | -0.079 | 116.506
9 | 1.168 | 0.01038 | -0.08 | 112.452
9.5 | 1.182 | 0.01092 | -0.081 | 108.29
10 | 1.192 | 0.01136 | -0.081 | 104.919
10.5 | 1.195 | 0.0119 | -0.082 | 100.449
11 | 1.193 | 0.0125 | -0.083 | 95.459
11.5 | 1.185 | 0.01335 | -0.084 | 88.736
12 | 1.172 | 0.01402 | -0.085 | 83.633
12.5 | 1.155 | 0.01491 | -0.085 | 77.412
13 | 1.132 | 0.016 | -0.086 | 70.746
13.5 | 1.103 | 0.01766 | -0.086 | 62.468
14 | 1.063 | 0.01995 | -0.086 | 53.274
14.5 | 0.984 | 0.03111 | -0.082 | 31.641
15 | 0.842 | 0.08944 | -0.06 | 9.419
15.5 | 0.805 | 0.09731 | -0.058 | 8.272

## 138. Re 18M Mach 0.00 (2)
BIGFOIL.COM POLAR EXPORT
NACA67A312
NACA67A312 |  |  |  | Cl Max: | 1.8108 | at alpha= | 20 | deg
XFOIL ncrit=9 |  |  |  | L/D Max: | 122.533 | at alpha= | 9 | deg
Re: | 18000000 |  |  | Cd Min: | 0.03236 | at alpha= | 20 | deg
Mach: | 0 |  |  | Cl=0 at alpha= | -2.6487 | deg
|  |  |  | @ Cl=0.1, Cd= | 0.004187
|  |  |  | @ Cl=0.4, Cd= | 0.0052703
|  |  |  | @ Cl=0.6, Cd= | 0.0058558
alpha (deg) | Cl | Cd | Cm | Cl/Cd
-20 | -1.5663 | 0.02151 | -0.1012 | -72.8173
-19.5 | -1.5507 | 0.0199 | -0.0977 | -77.9246
-19 | -1.5309 | 0.01856 | -0.0943 | -82.4838
-18.5 | -1.5074 | 0.01745 | -0.091 | -86.384
-18 | -1.4831 | 0.01642 | -0.0875 | -90.3228
-17.5 | -1.4554 | 0.01556 | -0.0842 | -93.5347
-17 | -1.4263 | 0.01477 | -0.0809 | -96.5674
-16.5 | -1.3965 | 0.01408 | -0.0774 | -99.1832
-16 | -1.3685 | 0.0134 | -0.0732 | -102.1269
-15.5 | -1.3346 | 0.01281 | -0.0701 | -104.1842
-15 | -1.2933 | 0.01222 | -0.0684 | -105.8347
-14.5 | -1.2502 | 0.01166 | -0.067 | -107.2213
-13 | -1.113 | 0.01004 | -0.0638 | -110.8566
-12.5 | -1.0652 | 0.00952 | -0.063 | -111.8908
-12 | -1.0161 | 0.00905 | -0.0625 | -112.2762
-11.5 | -0.9664 | 0.00861 | -0.062 | -112.2416
-11 | -0.9152 | 0.00826 | -0.0618 | -110.799
-10.5 | -0.863 | 0.00796 | -0.0617 | -108.4171
-10 | -0.8106 | 0.00764 | -0.0616 | -106.0995
-9.5 | -0.7574 | 0.00735 | -0.0617 | -103.0476
-9 | -0.704 | 0.00705 | -0.0618 | -99.8582
-8.5 | -0.6502 | 0.00676 | -0.062 | -96.1834
-8 | -0.5959 | 0.00649 | -0.0622 | -91.8182
-7.5 | -0.5415 | 0.00623 | -0.0624 | -86.9181
-7 | -0.487 | 0.00596 | -0.0627 | -81.7114
-6.5 | -0.4322 | 0.00571 | -0.0629 | -75.6918
-6 | -0.3774 | 0.00544 | -0.0632 | -69.375
-5.5 | -0.3216 | 0.00526 | -0.0637 | -61.1407
-4.5 | -0.2089 | 0.00488 | -0.0647 | -42.8074
-4 | -0.1528 | 0.0047 | -0.0652 | -32.5106
-3.5 | -0.0967 | 0.00454 | -0.0657 | -21.2996
-3 | -0.0397 | 0.00441 | -0.0664 | -9.0023
-2.5 | 0.0168 | 0.0043 | -0.067 | 3.907
-2 | 0.0737 | 0.00422 | -0.0676 | 17.4645
-1.5 | 0.1295 | 0.00415 | -0.068 | 31.2048
-1 | 0.1801 | 0.00432 | -0.0674 | 41.6898
-0.5 | 0.226 | 0.0047 | -0.0659 | 48.0851
0 | 0.2761 | 0.00482 | -0.0652 | 57.2822
0.5 | 0.3172 | 0.00534 | -0.0628 | 59.4007
1 | 0.3624 | 0.00543 | -0.0612 | 66.7403
1.5 | 0.4095 | 0.00523 | -0.0601 | 78.2983
2 | 0.4574 | 0.00511 | -0.0591 | 89.5108
2.5 | 0.5058 | 0.00529 | -0.058 | 95.6144
3 | 0.5542 | 0.00563 | -0.0569 | 98.4369
3.5 | 0.6049 | 0.00588 | -0.0563 | 102.8741
4 | 0.6557 | 0.00608 | -0.0557 | 107.8454
4.5 | 0.7062 | 0.00631 | -0.055 | 111.9176
5 | 0.7561 | 0.00651 | -0.0542 | 116.1444
5.5 | 0.8019 | 0.00676 | -0.0526 | 118.6243
6 | 0.8437 | 0.00704 | -0.0501 | 119.8438
6.5 | 0.887 | 0.00735 | -0.0479 | 120.6803
7 | 0.9314 | 0.00765 | -0.0461 | 121.7516
7.5 | 0.9755 | 0.008 | -0.0443 | 121.9375
8 | 1.0194 | 0.00834 | -0.0425 | 122.2302
9 | 1.1077 | 0.00904 | -0.0392 | 122.5332
9.5 | 1.1503 | 0.00949 | -0.0373 | 121.2118
10 | 1.1927 | 0.00992 | -0.0355 | 120.2319
11 | 1.2765 | 0.01081 | -0.0318 | 118.0851
11.5 | 1.3163 | 0.01129 | -0.0296 | 116.5899
12 | 1.3565 | 0.01182 | -0.0276 | 114.7631
12.5 | 1.3936 | 0.01249 | -0.0252 | 111.5773
13 | 1.4309 | 0.01315 | -0.0228 | 108.8137
13.5 | 1.4675 | 0.01382 | -0.0205 | 106.1867
14 | 1.5011 | 0.01452 | -0.0176 | 103.3815
14.5 | 1.5424 | 0.01525 | -0.0165 | 101.141
15 | 1.5753 | 0.01614 | -0.0139 | 97.6022
15.5 | 1.6056 | 0.01724 | -0.011 | 93.1323
16 | 1.6382 | 0.01816 | -0.0087 | 90.2093
16.5 | 1.6646 | 0.01948 | -0.0055 | 85.4517
17 | 1.6886 | 0.02099 | -0.0023 | 80.4478
17.5 | 1.7151 | 0.02233 | 0.0004 | 76.807
18.5 | 1.7596 | 0.02567 | 0.0062 | 68.5469
19 | 1.7778 | 0.02774 | 0.0092 | 64.088
19.5 | 1.7969 | 0.02981 | 0.0118 | 60.2784
20 | 1.8108 | 0.03236 | 0.0144 | 55.958

## 139. Re 18M Mach 0.10 (1)
BIGFOIL.COM POLAR EXPORT
NACA67A312
NACA67A312 |  |  |  | Cl Max: | 1.185 | at alpha= | 10 | deg
JavaFoil+Calcfoil stall+Eppler ext transition |  |  |  | L/D Max: | 128.384 | at alpha= | 3.5 | deg
Re: | 18000000 |  |  | Cd Min: | 0.00539 | at alpha= | 1 | deg
Mach: | 0.1 |  |  | Cl=0 at alpha= | -2.4583 | deg
|  |  |  | @ Cl=0.1, Cd= | 0.0058611
|  |  |  | @ Cl=0.4, Cd= | 0.0054992
|  |  |  | @ Cl=0.6, Cd= | 0.0056993
alpha (deg) | Cl | Cd | Cm | Cl/Cd
-17 | -0.516 | 0.12212 | -0.016 | -4.222
-16.5 | -0.539 | 0.11673 | -0.016 | -4.622
-16 | -0.563 | 0.11119 | -0.017 | -5.065
-15.5 | -0.586 | 0.10488 | -0.017 | -5.587
-15 | -0.609 | 0.09535 | -0.019 | -6.39
-14.5 | -0.626 | 0.08899 | -0.02 | -7.037
-14 | -0.64 | 0.08204 | -0.021 | -7.806
-13.5 | -0.657 | 0.07116 | -0.024 | -9.234
-13 | -0.663 | 0.06794 | -0.025 | -9.758
-12.5 | -0.785 | 0.01208 | -0.037 | -65.005
-12 | -0.791 | 0.0105 | -0.038 | -75.338
-11.5 | -0.789 | 0.00961 | -0.039 | -82.179
-11 | -0.777 | 0.00901 | -0.041 | -86.214
-10.5 | -0.758 | 0.00855 | -0.042 | -88.625
-10 | -0.735 | 0.00814 | -0.043 | -90.323
-9.5 | -0.708 | 0.00704 | -0.044 | -100.544
-9 | -0.675 | 0.00721 | -0.045 | -93.655
-8.5 | -0.639 | 0.00692 | -0.046 | -92.358
-8 | -0.599 | 0.00665 | -0.047 | -90.066
-7.5 | -0.555 | 0.00684 | -0.048 | -81.173
-7 | -0.509 | 0.0066 | -0.049 | -77.044
-6.5 | -0.459 | 0.00635 | -0.05 | -72.297
-6 | -0.408 | 0.00617 | -0.051 | -66.029
-5.5 | -0.354 | 0.00594 | -0.052 | -59.592
-5 | -0.298 | 0.00581 | -0.053 | -51.343
-4.5 | -0.241 | 0.0058 | -0.054 | -41.64
-4 | -0.183 | 0.0057 | -0.055 | -32.185
-3.5 | -0.124 | 0.0057 | -0.056 | -21.831
-3 | -0.065 | 0.00577 | -0.057 | -11.248
-2.5 | -0.005 | 0.00593 | -0.058 | -0.828
-2 | 0.055 | 0.00578 | -0.059 | 9.574
-1.5 | 0.116 | 0.00589 | -0.06 | 19.655
-1 | 0.176 | 0.0056 | -0.061 | 31.54
-0.5 | 0.237 | 0.00559 | -0.062 | 42.368
0 | 0.297 | 0.00567 | -0.063 | 52.44
0.5 | 0.357 | 0.00576 | -0.064 | 62.088
1 | 0.418 | 0.00539 | -0.065 | 77.487
1.5 | 0.477 | 0.00549 | -0.066 | 86.84
2 | 0.536 | 0.00558 | -0.067 | 95.96
2.5 | 0.595 | 0.00572 | -0.068 | 103.903
3 | 0.653 | 0.00548 | -0.069 | 119.113
3.5 | 0.71 | 0.00553 | -0.07 | 128.384
4 | 0.766 | 0.00698 | -0.071 | 109.713
4.5 | 0.821 | 0.00718 | -0.072 | 114.316
5 | 0.874 | 0.00752 | -0.073 | 116.222
5.5 | 0.925 | 0.00783 | -0.074 | 118.092
6 | 0.974 | 0.00814 | -0.075 | 119.68
6.5 | 1.018 | 0.00845 | -0.076 | 120.407
7 | 1.057 | 0.00878 | -0.077 | 120.386
7.5 | 1.092 | 0.00915 | -0.078 | 119.367
8 | 1.122 | 0.00955 | -0.078 | 117.471
8.5 | 1.147 | 0.00995 | -0.079 | 115.298
9 | 1.165 | 0.01053 | -0.08 | 110.644
9.5 | 1.178 | 0.01106 | -0.081 | 106.531
10 | 1.185 | 0.01148 | -0.082 | 103.148
10.5 | 1.185 | 0.01205 | -0.083 | 98.307
11 | 1.179 | 0.01269 | -0.083 | 92.948
11.5 | 1.167 | 0.01358 | -0.084 | 85.919
12 | 1.149 | 0.01448 | -0.085 | 79.41
12.5 | 1.127 | 0.01529 | -0.086 | 73.743
13 | 1.098 | 0.01685 | -0.086 | 65.149
13.5 | 1.062 | 0.01887 | -0.086 | 56.277
14 | 0.996 | 0.02605 | -0.084 | 38.24
14.5 | 0.84 | 0.08212 | -0.061 | 10.226
15 | 0.791 | 0.09625 | -0.056 | 8.219

## 140. Re 18M Mach 0.10 (2)
BIGFOIL.COM POLAR EXPORT
NACA67A312
NACA67A312 |  |  |  | Cl Max: | 1.8064 | at alpha= | 20 | deg
XFOIL ncrit=9 |  |  |  | L/D Max: | 121.874 | at alpha= | 8.5 | deg
Re: | 18000000 |  |  | Cd Min: | 0.03488 | at alpha= | 20 | deg
Mach: | 0.1 |  |  | Cl=0 at alpha= | -2.6511 | deg
|  |  |  | @ Cl=0.1, Cd= | 0.0041827
|  |  |  | @ Cl=0.4, Cd= | 0.0052767
|  |  |  | @ Cl=0.6, Cd= | 0.005858
alpha (deg) | Cl | Cd | Cm | Cl/Cd
-20 | -1.5361 | 0.02486 | -0.111 | -61.79
-19.5 | -1.5339 | 0.02228 | -0.1068 | -68.8465
-19 | -1.5232 | 0.02031 | -0.1026 | -74.9975
-18.5 | -1.5056 | 0.01877 | -0.0986 | -80.2131
-18 | -1.4838 | 0.01752 | -0.0946 | -84.6918
-17.5 | -1.4577 | 0.01648 | -0.0909 | -88.4527
-17 | -1.4295 | 0.01556 | -0.0872 | -91.8702
-16.5 | -1.3999 | 0.01476 | -0.0835 | -94.8442
-16 | -1.3716 | 0.01396 | -0.0792 | -98.2521
-15.5 | -1.3423 | 0.0133 | -0.0748 | -100.9248
-15 | -1.3026 | 0.01267 | -0.0724 | -102.8098
-14.5 | -1.2597 | 0.01204 | -0.0705 | -104.6262
-14 | -1.2143 | 0.01151 | -0.069 | -105.4996
-13.5 | -1.1684 | 0.01093 | -0.0676 | -106.8984
-13 | -1.1205 | 0.01041 | -0.0666 | -107.6369
-12.5 | -1.0727 | 0.00981 | -0.0655 | -109.3476
-12 | -1.0236 | 0.00928 | -0.0646 | -110.3017
-11.5 | -0.9738 | 0.00876 | -0.0639 | -111.1644
-11 | -0.9223 | 0.00837 | -0.0634 | -110.1912
-10.5 | -0.8696 | 0.00805 | -0.0632 | -108.0248
-10 | -0.8166 | 0.00772 | -0.063 | -105.7772
-9.5 | -0.7629 | 0.00742 | -0.0629 | -102.8167
-9 | -0.7089 | 0.00711 | -0.0629 | -99.7046
-8.5 | -0.6545 | 0.00681 | -0.063 | -96.1087
-8 | -0.5998 | 0.00654 | -0.0631 | -91.7125
-7.5 | -0.5449 | 0.00626 | -0.0632 | -87.0447
-7 | -0.49 | 0.00599 | -0.0634 | -81.803
-6.5 | -0.4347 | 0.00573 | -0.0636 | -75.8639
-6 | -0.3796 | 0.00546 | -0.0638 | -69.5238
-5.5 | -0.3233 | 0.00527 | -0.0642 | -61.3472
-4.5 | -0.2099 | 0.00489 | -0.0653 | -42.9243
-4 | -0.1534 | 0.00471 | -0.0657 | -32.569
-3.5 | -0.097 | 0.00455 | -0.0662 | -21.3187
-3 | -0.0397 | 0.00441 | -0.0669 | -9.0023
-2.5 | 0.0172 | 0.0043 | -0.0674 | 4
-2 | 0.0744 | 0.00421 | -0.0681 | 17.6722
-1.5 | 0.1306 | 0.00415 | -0.0685 | 31.4699
-1 | 0.1818 | 0.00429 | -0.0679 | 42.3776
-0.5 | 0.2276 | 0.00469 | -0.0663 | 48.5288
0 | 0.2778 | 0.00482 | -0.0656 | 57.6349
0.5 | 0.3188 | 0.00533 | -0.0631 | 59.8124
1 | 0.3639 | 0.00543 | -0.0614 | 67.0166
1.5 | 0.411 | 0.00523 | -0.0602 | 78.5851
2 | 0.4588 | 0.00512 | -0.0591 | 89.6094
2.5 | 0.5073 | 0.0053 | -0.058 | 95.717
3 | 0.5557 | 0.00564 | -0.0568 | 98.5284
3.5 | 0.6065 | 0.00589 | -0.0561 | 102.9711
4 | 0.6573 | 0.0061 | -0.0554 | 107.7541
4.5 | 0.7078 | 0.00633 | -0.0547 | 111.8167
5 | 0.7575 | 0.00654 | -0.0537 | 115.8257
5.5 | 0.8006 | 0.00677 | -0.0514 | 118.257
6 | 0.8433 | 0.00708 | -0.049 | 119.1102
6.5 | 0.8876 | 0.00739 | -0.0469 | 120.1083
7 | 0.9325 | 0.0077 | -0.0451 | 121.1039
7.5 | 0.9769 | 0.00806 | -0.0432 | 121.2035
8 | 1.0214 | 0.00841 | -0.0414 | 121.4507
8.5 | 1.0664 | 0.00875 | -0.0398 | 121.8743
9 | 1.1105 | 0.00912 | -0.038 | 121.7654
9.5 | 1.1536 | 0.0096 | -0.036 | 120.1667
10 | 1.1957 | 0.01005 | -0.034 | 118.9751
10.5 | 1.2385 | 0.01051 | -0.0321 | 117.8402
11 | 1.2804 | 0.01096 | -0.0301 | 116.8248
11.5 | 1.3212 | 0.01146 | -0.0279 | 115.288
12 | 1.3614 | 0.01204 | -0.0257 | 113.0731
12.5 | 1.398 | 0.01277 | -0.0229 | 109.4753
13 | 1.4366 | 0.01343 | -0.0206 | 106.9695
13.5 | 1.4727 | 0.01412 | -0.0179 | 104.2989
14 | 1.5076 | 0.01485 | -0.015 | 101.5219
14.5 | 1.5479 | 0.01567 | -0.0136 | 98.7811
15 | 1.5808 | 0.01669 | -0.0108 | 94.7154
15.5 | 1.6089 | 0.01796 | -0.0074 | 89.5824
16 | 1.6414 | 0.019 | -0.0048 | 86.3895
16.5 | 1.6681 | 0.02039 | -0.0015 | 81.8097
17 | 1.6928 | 0.02191 | 0.0018 | 77.2615
17.5 | 1.7182 | 0.02344 | 0.0048 | 73.302
18 | 1.7412 | 0.02517 | 0.0079 | 69.1776
18.5 | 1.7628 | 0.02708 | 0.0108 | 65.096
19 | 1.7787 | 0.02944 | 0.014 | 60.4178
19.5 | 1.7955 | 0.03187 | 0.0168 | 56.3382
20 | 1.8064 | 0.03488 | 0.0196 | 51.789

## 141. Re 18M Mach 0.25 (1)
BIGFOIL.COM POLAR EXPORT
NACA67A312
NACA67A312 |  |  |  | Cl Max: | 1.14 | at alpha= | 9 | deg
JavaFoil+Calcfoil stall+Eppler ext transition |  |  |  | L/D Max: | 117.999 | at alpha= | 6 | deg
Re: | 18000000 |  |  | Cd Min: | 0.00523 | at alpha= | 2 | deg
Mach: | 0.25 |  |  | Cl=0 at alpha= | -2.4597 | deg
|  |  |  | @ Cl=0.1, Cd= | 0.005861
|  |  |  | @ Cl=0.4, Cd= | 0.0054319
|  |  |  | @ Cl=0.6, Cd= | 0.09586
alpha (deg) | Cl | Cd | Cm | Cl/Cd
-15.5 | -0.267 | 0.11655 | -0.016 | -2.295
-15 | -0.332 | 0.10921 | -0.017 | -3.041
-14.5 | -0.385 | 0.09993 | -0.018 | -3.852
-14 | -0.43 | 0.09386 | -0.019 | -4.585
-13.5 | -0.472 | 0.08633 | -0.02 | -5.466
-13 | -0.507 | 0.08098 | -0.021 | -6.264
-12.5 | -0.538 | 0.07422 | -0.022 | -7.256
-12 | -0.569 | 0.06305 | -0.026 | -9.028
-11.5 | -0.598 | 0.05073 | -0.03 | -11.786
-11 | -0.594 | 0.05395 | -0.029 | -11.002
-10.5 | -0.703 | 0.00954 | -0.043 | -73.709
-10 | -0.697 | 0.00874 | -0.044 | -79.799
-9.5 | -0.682 | 0.00837 | -0.045 | -81.415
-9 | -0.661 | 0.00706 | -0.046 | -93.589
-8.5 | -0.632 | 0.00669 | -0.047 | -94.558
-8 | -0.598 | 0.00689 | -0.048 | -86.703
-7.5 | -0.558 | 0.00668 | -0.049 | -83.616
-7 | -0.514 | 0.00677 | -0.05 | -75.922
-6.5 | -0.466 | 0.00652 | -0.051 | -71.51
-6 | -0.415 | 0.00626 | -0.052 | -66.292
-5.5 | -0.361 | 0.00604 | -0.054 | -59.854
-5 | -0.305 | 0.00589 | -0.055 | -51.85
-4.5 | -0.247 | 0.00576 | -0.056 | -42.904
-4 | -0.188 | 0.00575 | -0.057 | -32.674
-3.5 | -0.128 | 0.00578 | -0.058 | -22.096
-3 | -0.067 | 0.00579 | -0.059 | -11.51
-2.5 | -0.005 | 0.00578 | -0.06 | -0.873
-2 | 0.057 | 0.00575 | -0.061 | 9.888
-1.5 | 0.119 | 0.00591 | -0.062 | 20.138
-1 | 0.181 | 0.00571 | -0.063 | 31.775
-0.5 | 0.243 | 0.00561 | -0.064 | 43.393
0 | 0.305 | 0.00576 | -0.065 | 53.004
0.5 | 0.367 | 0.0054 | -0.066 | 68.034
1 | 0.429 | 0.00546 | -0.067 | 78.564
1.5 | 0.489 | 0.00557 | -0.068 | 87.775
2 | 0.55 | 0.00523 | -0.069 | 105.187
2.5 | 0.611 | 0.00533 | -0.07 | 114.539
3 | 0.67 | 0.00691 | -0.071 | 96.93
3.5 | 0.728 | 0.00704 | -0.072 | 103.538
4 | 0.785 | 0.00716 | -0.073 | 109.683
4.5 | 0.841 | 0.00741 | -0.074 | 113.525
5 | 0.894 | 0.00776 | -0.075 | 115.191
5.5 | 0.945 | 0.0081 | -0.076 | 116.641
6 | 0.993 | 0.00842 | -0.077 | 117.999
6.5 | 1.035 | 0.00878 | -0.078 | 117.892
7 | 1.071 | 0.00919 | -0.079 | 116.518
7.5 | 1.1 | 0.00953 | -0.08 | 115.383
8 | 1.122 | 0.01001 | -0.081 | 112.097
8.5 | 1.135 | 0.01056 | -0.081 | 107.49
9 | 1.14 | 0.01111 | -0.082 | 102.597
9.5 | 1.134 | 0.01188 | -0.083 | 95.458
10 | 1.119 | 0.01245 | -0.084 | 89.897
10.5 | 1.093 | 0.0132 | -0.085 | 82.83
11 | 1.056 | 0.01414 | -0.085 | 74.674
11.5 | 1.007 | 0.01577 | -0.086 | 63.816
12 | 0.812 | 0.0621 | -0.062 | 13.076
12.5 | 0.741 | 0.07904 | -0.051 | 9.369
13 | 0.684 | 0.0828 | -0.053 | 8.262
13.5 | 0.619 | 0.09097 | -0.05 | 6.801
14 | 0.543 | 0.09586 | -0.05 | 5.668

## 142. Re 18M Mach 0.25 (2)
BIGFOIL.COM POLAR EXPORT
NACA67A312
NACA67A312 |  |  |  | Cl Max: | 1.6886 | at alpha= | 17.5 | deg
XFOIL ncrit=9 |  |  |  | L/D Max: | 117.611 | at alpha= | 8 | deg
Re: | 18000000 |  |  | Cd Min: | 0.19648 | at alpha= | -20 | deg
Mach: | 0.25 |  |  | Cl=0 at alpha= | -2.6647 | deg
|  |  |  | @ Cl=0.1, Cd= | 0.0041843
|  |  |  | @ Cl=0.4, Cd= | 0.005327
|  |  |  | @ Cl=0.6, Cd= | 0.0059069
alpha (deg) | Cl | Cd | Cm | Cl/Cd
-20 | -0.5482 | 0.19648 | -0.0357 | -2.7901
-19.5 | -0.5369 | 0.18856 | -0.0403 | -2.8474
-19 | -1.191 | 0.05997 | -0.1237 | -19.8599
-18.5 | -1.2448 | 0.04578 | -0.1342 | -27.1909
-18 | -1.2932 | 0.03629 | -0.1372 | -35.6352
-17.5 | -1.3237 | 0.0303 | -0.1348 | -43.6865
-17 | -1.3468 | 0.0257 | -0.1296 | -52.4047
-16.5 | -1.3422 | 0.02297 | -0.1241 | -58.4327
-16 | -1.3305 | 0.02078 | -0.1181 | -64.0279
-15.5 | -1.3221 | 0.01857 | -0.111 | -71.1955
-15 | -1.2939 | 0.01732 | -0.1054 | -74.7055
-14.5 | -1.2699 | 0.01598 | -0.0989 | -79.4681
-14 | -1.2363 | 0.0153 | -0.093 | -80.8039
-13.5 | -1.2013 | 0.01403 | -0.088 | -85.6237
-13 | -1.1591 | 0.01282 | -0.0841 | -90.4134
-12.5 | -1.1098 | 0.012 | -0.0813 | -92.4833
-12 | -1.0634 | 0.01086 | -0.0782 | -97.919
-11.5 | -1.0134 | 0.00995 | -0.0757 | -101.8492
-11 | -0.9608 | 0.00924 | -0.0737 | -103.9827
-10.5 | -0.9059 | 0.0087 | -0.0722 | -104.1264
-10 | -0.85 | 0.00824 | -0.071 | -103.1553
-9.5 | -0.7932 | 0.00783 | -0.07 | -101.3027
-9 | -0.7362 | 0.00745 | -0.0693 | -98.8188
-8.5 | -0.6788 | 0.00711 | -0.0687 | -95.4712
-8 | -0.6212 | 0.00679 | -0.0683 | -91.4875
-7.5 | -0.5637 | 0.00648 | -0.0679 | -86.9907
-7 | -0.5061 | 0.00618 | -0.0677 | -81.8932
-6.5 | -0.4487 | 0.00588 | -0.0675 | -76.3095
-6 | -0.3912 | 0.00559 | -0.0673 | -69.9821
-5.5 | -0.333 | 0.00534 | -0.0675 | -62.3596
-4.5 | -0.2152 | 0.00495 | -0.0681 | -43.4747
-4 | -0.1567 | 0.00475 | -0.0685 | -32.9895
-3.5 | -0.0984 | 0.0046 | -0.0688 | -21.3913
-3 | -0.0393 | 0.00443 | -0.0694 | -8.8713
-2.5 | 0.0193 | 0.00431 | -0.0699 | 4.478
-2 | 0.0786 | 0.00421 | -0.0706 | 18.6698
-1.5 | 0.1368 | 0.00414 | -0.071 | 33.0435
-1 | 0.1908 | 0.00418 | -0.0707 | 45.6459
-0.5 | 0.237 | 0.00461 | -0.0688 | 51.41
0 | 0.2865 | 0.0048 | -0.0676 | 59.6875
0.5 | 0.3265 | 0.00534 | -0.0645 | 61.1423
1 | 0.3711 | 0.00545 | -0.0624 | 68.0917
1.5 | 0.4181 | 0.00525 | -0.0608 | 79.6381
2 | 0.4655 | 0.00514 | -0.0593 | 90.5642
2.5 | 0.5143 | 0.00536 | -0.0578 | 95.9515
3 | 0.5621 | 0.00572 | -0.056 | 98.2692
3.5 | 0.6128 | 0.00597 | -0.0548 | 102.6466
4 | 0.6611 | 0.00618 | -0.053 | 106.9741
4.5 | 0.7058 | 0.00642 | -0.0504 | 109.9377
5 | 0.7525 | 0.00666 | -0.0483 | 112.988
5.5 | 0.7986 | 0.00697 | -0.0461 | 114.5768
6 | 0.8452 | 0.00732 | -0.044 | 115.4645
6.5 | 0.892 | 0.00767 | -0.0419 | 116.2973
7 | 0.9402 | 0.008 | -0.0401 | 117.525
7.5 | 0.9859 | 0.00843 | -0.0377 | 116.9514
8 | 1.0338 | 0.00879 | -0.0358 | 117.6109
8.5 | 1.0801 | 0.0092 | -0.0336 | 117.4022
9 | 1.1263 | 0.00967 | -0.0313 | 116.4736
10 | 1.2163 | 0.01072 | -0.0262 | 113.4608
10.5 | 1.2616 | 0.01128 | -0.0237 | 111.844
11 | 1.3033 | 0.01194 | -0.0206 | 109.1541
11.5 | 1.3464 | 0.01259 | -0.0177 | 106.942
12 | 1.3861 | 0.01342 | -0.0142 | 103.2861
12.5 | 1.4275 | 0.0142 | -0.011 | 100.5282
13 | 1.4662 | 0.01509 | -0.0074 | 97.1637
13.5 | 1.5014 | 0.01621 | -0.0033 | 92.6218
14 | 1.5416 | 0.0173 | -0.0002 | 89.1098
15 | 1.6041 | 0.02041 | 0.0083 | 78.5938
15.5 | 1.6309 | 0.02223 | 0.0129 | 73.3648
16 | 1.6567 | 0.02419 | 0.0173 | 68.487
16.5 | 1.6768 | 0.02662 | 0.022 | 62.9902
17 | 1.6851 | 0.02999 | 0.0271 | 56.1887
17.5 | 1.6886 | 0.03392 | 0.0318 | 49.7818
18 | 1.6826 | 0.03891 | 0.0361 | 43.2434
18.5 | 1.6616 | 0.04578 | 0.0392 | 36.2953
19 | 1.6263 | 0.05494 | 0.04 | 29.6014
19.5 | 1.5997 | 0.06454 | 0.0383 | 24.7862
20 | 1.5626 | 0.07675 | 0.0333 | 20.3596

## 143. Re 18M Mach 0.50 (1)
BIGFOIL.COM POLAR EXPORT
NACA67A312
NACA67A312 |  |  |  | Cl Max: | 1.209 | at alpha= | 20 | deg
JavaFoil+Calcfoil stall+Eppler ext transition |  |  |  | L/D Max: | 108.779 | at alpha= | 5 | deg
Re: | 18000000 |  |  | Cd Min: | 0.00537 | at alpha= | -1 | deg
Mach: | 0.5 |  |  | Cl=0 at alpha= | -2.4565 | deg
|  |  |  | @ Cl=0.1, Cd= | 0.0054734
|  |  |  | @ Cl=0.4, Cd= | 0.0062756
|  |  |  | @ Cl=0.6, Cd= | 0.006827
alpha (deg) | Cl | Cd | Cm | Cl/Cd
-20 | -0.955 | 0.17438 | -0.016 | -5.477
-19.5 | -0.93 | 0.16358 | -0.017 | -5.687
-19 | -0.903 | 0.15399 | -0.018 | -5.864
-18.5 | -0.876 | 0.14998 | -0.018 | -5.839
-18 | -0.848 | 0.1433 | -0.018 | -5.92
-17.5 | -0.822 | 0.13534 | -0.019 | -6.071
-17 | -0.795 | 0.12802 | -0.019 | -6.21
-16.5 | -0.768 | 0.12554 | -0.02 | -6.117
-16 | -0.74 | 0.11892 | -0.02 | -6.226
-15.5 | -0.713 | 0.11287 | -0.021 | -6.319
-15 | -0.692 | 0.09374 | -0.023 | -7.379
-14.5 | -0.673 | 0.07957 | -0.026 | -8.462
-14 | -0.661 | 0.06253 | -0.03 | -10.567
-13.5 | -0.604 | 0.09502 | -0.022 | -6.356
-13 | -0.578 | 0.08592 | -0.023 | -6.723
-12.5 | -0.553 | 0.07664 | -0.025 | -7.214
-12 | -0.53 | 0.06685 | -0.028 | -7.933
-11.5 | -0.588 | 0.01448 | -0.044 | -40.625
-11 | -0.569 | 0.01097 | -0.046 | -51.846
-10.5 | -0.44 | 0.06847 | -0.024 | -6.43
-10 | -0.414 | 0.06294 | -0.026 | -6.572
-9.5 | -0.388 | 0.05584 | -0.028 | -6.948
-9 | -0.363 | 0.04999 | -0.031 | -7.259
-8.5 | -0.407 | 0.00867 | -0.052 | -46.896
-8 | -0.304 | 0.05122 | -0.026 | -5.927
-7.5 | -0.278 | 0.04552 | -0.03 | -6.098
-7 | -0.307 | 0.0076 | -0.056 | -40.45
-6.5 | -0.429 | 0.00602 | -0.057 | -71.393
-6 | -0.421 | 0.00613 | -0.059 | -68.567
-5.5 | -0.382 | 0.00585 | -0.06 | -65.263
-5 | -0.33 | 0.00594 | -0.061 | -55.564
-4.5 | -0.271 | 0.00573 | -0.062 | -47.259
-4 | -0.208 | 0.00559 | -0.063 | -37.121
-3.5 | -0.142 | 0.00547 | -0.064 | -25.918
-3 | -0.074 | 0.00546 | -0.066 | -13.582
-2.5 | -0.006 | 0.00556 | -0.067 | -1.012
-2 | 0.063 | 0.00541 | -0.068 | 11.742
-1.5 | 0.133 | 0.00553 | -0.069 | 24.03
-1 | 0.203 | 0.00537 | -0.07 | 37.769
-0.5 | 0.272 | 0.00606 | -0.071 | 44.953
0 | 0.34 | 0.00618 | -0.072 | 55.107
0.5 | 0.409 | 0.00629 | -0.074 | 65.042
1 | 0.478 | 0.00639 | -0.075 | 74.811
1.5 | 0.545 | 0.00663 | -0.076 | 82.168
2 | 0.612 | 0.00687 | -0.077 | 89.085
2.5 | 0.679 | 0.00732 | -0.078 | 92.771
3 | 0.744 | 0.00754 | -0.079 | 98.685
3.5 | 0.807 | 0.00769 | -0.08 | 104.944
4 | 0.867 | 0.008 | -0.081 | 108.477
4.5 | 0.923 | 0.0085 | -0.082 | 108.664
5 | 0.974 | 0.00895 | -0.083 | 108.779
5.5 | 1.015 | 0.00946 | -0.084 | 107.332
6 | 1.044 | 0.01002 | -0.086 | 104.176
6.5 | 1.03 | 0.01071 | -0.087 | 96.17
7 | 0.9 | 0.01187 | -0.088 | 75.818
7.5 | 0.664 | 0.01213 | -0.089 | 54.754
8 | 0.696 | 0.01305 | -0.09 | 53.346
8.5 | 0.598 | 0.05461 | -0.049 | 10.948
9 | 0.76 | 0.01407 | -0.091 | 54.023
9.5 | 0.789 | 0.01565 | -0.092 | 50.395
10 | 0.679 | 0.06479 | -0.052 | 10.479
10.5 | 0.856 | 0.01532 | -0.094 | 55.891
11 | 0.887 | 0.01656 | -0.095 | 53.543
11.5 | 0.915 | 0.0183 | -0.096 | 50.004
12 | 0.81 | 0.06428 | -0.07 | 12.608
12.5 | 0.816 | 0.08191 | -0.059 | 9.967
13 | 1.008 | 0.02029 | -0.098 | 49.669
13.5 | 0.912 | 0.06306 | -0.079 | 14.463
14 | 0.909 | 0.08456 | -0.069 | 10.747
14.5 | 0.92 | 0.10673 | -0.06 | 8.619
15 | 0.944 | 0.11678 | -0.06 | 8.087
15.5 | 0.97 | 0.12479 | -0.06 | 7.776
16 | 0.998 | 0.13026 | -0.062 | 7.66
16.5 | 1.026 | 0.13545 | -0.064 | 7.572
17 | 1.053 | 0.13834 | -0.066 | 7.614
17.5 | 1.077 | 0.15445 | -0.065 | 6.972
18 | 1.104 | 0.15984 | -0.066 | 6.904
18.5 | 1.13 | 0.16555 | -0.068 | 6.829
19 | 1.159 | 0.16595 | -0.07 | 6.987
19.5 | 1.185 | 0.17782 | -0.071 | 6.661
20 | 1.209 | 0.19002 | -0.07 | 6.36

## 144. Re 18M Mach 0.50 (2)
BIGFOIL.COM POLAR EXPORT
NACA67A312
NACA67A312 |  |  |  | Cl Max: | 1.1598 | at alpha= | 9 | deg
XFOIL ncrit=9 |  |  |  | L/D Max: | 100.532 | at alpha= | 6.5 | deg
Re: | 18000000 |  |  | Cd Min: | 0.11832 | at alpha= | 14 | deg
Mach: | 0.5 |  |  | Cl=0 at alpha= | -2.7329 | deg
|  |  |  | @ Cl=0.1, Cd= | 0.004276
|  |  |  | @ Cl=0.4, Cd= | 0.0054392
|  |  |  | @ Cl=0.6, Cd= | 0.0067034
alpha (deg) | Cl | Cd | Cm | Cl/Cd
-12.5 | -0.333 | 0.09958 | -0.1079 | -3.344
-12 | -0.3346 | 0.09037 | -0.1131 | -3.7026
-11.5 | -0.3466 | 0.08008 | -0.1189 | -4.3282
-11 | -0.3622 | 0.06984 | -0.125 | -5.1861
-10.5 | -0.3756 | 0.06001 | -0.1312 | -6.259
-10 | -0.3897 | 0.04874 | -0.1411 | -7.9955
-9.5 | -0.4277 | 0.04035 | -0.1424 | -10.5998
-9 | -0.4697 | 0.0341 | -0.1367 | -13.7742
-8.5 | -0.5122 | 0.02928 | -0.125 | -17.4932
-8 | -0.5444 | 0.02245 | -0.1145 | -24.2494
-7.5 | -0.5711 | 0.01473 | -0.103 | -38.7712
-7 | -0.5605 | 0.00876 | -0.0942 | -63.984
-6.5 | -0.5053 | 0.00701 | -0.0894 | -72.0827
-6 | -0.4411 | 0.00624 | -0.0862 | -70.6891
-5.5 | -0.3737 | 0.00579 | -0.0843 | -64.5423
-5 | -0.3057 | 0.00545 | -0.083 | -56.0917
-4.5 | -0.2376 | 0.00519 | -0.0822 | -45.7803
-4 | -0.1696 | 0.00499 | -0.0817 | -33.988
-3.5 | -0.1027 | 0.00477 | -0.0815 | -21.5304
-3 | -0.036 | 0.00457 | -0.0814 | -7.8775
-2.5 | 0.0314 | 0.00439 | -0.0817 | 7.1526
-2 | 0.0978 | 0.00428 | -0.082 | 22.8505
-1.5 | 0.1646 | 0.00416 | -0.0825 | 39.5673
-1 | 0.2296 | 0.00404 | -0.0828 | 56.8317
-0.5 | 0.2853 | 0.00417 | -0.0812 | 68.4173
0 | 0.3244 | 0.00476 | -0.0763 | 68.1513
0.5 | 0.357 | 0.00534 | -0.07 | 66.8539
1 | 0.3962 | 0.00542 | -0.065 | 73.0996
1.5 | 0.418 | 0.00553 | -0.0563 | 75.5877
2 | 0.4553 | 0.00542 | -0.0511 | 84.0037
2.5 | 0.4994 | 0.00577 | -0.047 | 86.5511
3 | 0.545 | 0.00625 | -0.0431 | 87.2
3.5 | 0.5947 | 0.00667 | -0.0399 | 89.1604
4 | 0.6502 | 0.00702 | -0.0378 | 92.6211
4.5 | 0.7045 | 0.0074 | -0.0352 | 95.2027
5 | 0.7596 | 0.00779 | -0.0326 | 97.5096
5.5 | 0.8146 | 0.00824 | -0.0298 | 98.8592
6 | 0.8686 | 0.00874 | -0.0265 | 99.3822
6.5 | 0.9259 | 0.00921 | -0.0234 | 100.532
7 | 0.9806 | 0.0098 | -0.0197 | 100.0612
7.5 | 1.0364 | 0.01044 | -0.0156 | 99.272
8 | 1.0915 | 0.01118 | -0.0109 | 97.6297
8.5 | 1.1382 | 0.0124 | -0.0044 | 91.7903
9 | 1.1598 | 0.01533 | 0.0054 | 75.6556
9.5 | 1.1489 | 0.02183 | 0.0164 | 52.6294
10 | 1.1187 | 0.02842 | 0.0272 | 39.3631
10.5 | 1.0803 | 0.03532 | 0.0363 | 30.5861
11 | 1.0342 | 0.04339 | 0.0425 | 23.835
11.5 | 0.9965 | 0.05217 | 0.0445 | 19.101
12 | 0.9583 | 0.06305 | 0.0418 | 15.199
12.5 | 0.9276 | 0.07588 | 0.0342 | 12.2246
13 | 0.9087 | 0.0904 | 0.0236 | 10.052
13.5 | 0.8969 | 0.10533 | 0.0139 | 8.5151
14 | 0.885 | 0.11832 | 0.0058 | 7.4797

## 145. Re 20M Mach 0.00 (1)
BIGFOIL.COM POLAR EXPORT
NACA67A312
NACA67A312 |  |  |  | Cl Max: | 1.196 | at alpha= | 10.5 | deg
JavaFoil+Calcfoil stall+Eppler ext transition |  |  |  | L/D Max: | 136.197 | at alpha= | 4 | deg
Re: | 20000000 |  |  | Cd Min: | 0.00551 | at alpha= | 1.5 | deg
Mach: | 0 |  |  | Cl=0 at alpha= | -2.4583 | deg
|  |  |  | @ Cl=0.1, Cd= | 0.0058525
|  |  |  | @ Cl=0.4, Cd= | 0.005836
|  |  |  | @ Cl=0.6, Cd= | 0.0057769
alpha (deg) | Cl | Cd | Cm | Cl/Cd
-17 | -0.559 | 0.12263 | -0.015 | -4.554
-16.5 | -0.58 | 0.11487 | -0.016 | -5.051
-16 | -0.6 | 0.10889 | -0.017 | -5.514
-15.5 | -0.62 | 0.10203 | -0.018 | -6.076
-15 | -0.638 | 0.09547 | -0.019 | -6.687
-14.5 | -0.655 | 0.08606 | -0.021 | -7.606
-14 | -0.667 | 0.07803 | -0.022 | -8.548
-13.5 | -0.696 | 0.05568 | -0.027 | -12.508
-13 | -0.703 | 0.05082 | -0.028 | -13.831
-12.5 | -0.798 | 0.01231 | -0.037 | -64.868
-12 | -0.804 | 0.01028 | -0.038 | -78.234
-11.5 | -0.799 | 0.00945 | -0.039 | -84.558
-11 | -0.785 | 0.0087 | -0.04 | -90.297
-10.5 | -0.765 | 0.00828 | -0.042 | -92.356
-10 | -0.74 | 0.00722 | -0.043 | -102.494
-9.5 | -0.71 | 0.00687 | -0.044 | -103.36
-9 | -0.677 | 0.00706 | -0.045 | -95.915
-8.5 | -0.639 | 0.00677 | -0.046 | -94.419
-8 | -0.598 | 0.00689 | -0.047 | -86.8
-7.5 | -0.554 | 0.00674 | -0.048 | -82.201
-7 | -0.507 | 0.00648 | -0.049 | -78.254
-6.5 | -0.458 | 0.00622 | -0.05 | -73.644
-6 | -0.406 | 0.00609 | -0.051 | -66.725
-5.5 | -0.352 | 0.00594 | -0.052 | -59.361
-5 | -0.297 | 0.00595 | -0.053 | -49.93
-4.5 | -0.24 | 0.00584 | -0.054 | -41.132
-4 | -0.182 | 0.00577 | -0.055 | -31.623
-3.5 | -0.124 | 0.00587 | -0.056 | -21.082
-3 | -0.065 | 0.00589 | -0.057 | -10.959
-2.5 | -0.005 | 0.00597 | -0.058 | -0.818
-2 | 0.055 | 0.00589 | -0.059 | 9.35
-1.5 | 0.115 | 0.00584 | -0.06 | 19.725
-1 | 0.176 | 0.00573 | -0.061 | 30.633
-0.5 | 0.236 | 0.00568 | -0.062 | 41.527
0 | 0.296 | 0.00569 | -0.063 | 51.933
0.5 | 0.356 | 0.00577 | -0.064 | 61.674
1 | 0.416 | 0.00586 | -0.065 | 70.991
1.5 | 0.474 | 0.00551 | -0.066 | 86.078
2 | 0.533 | 0.0057 | -0.067 | 93.658
2.5 | 0.592 | 0.00573 | -0.068 | 103.421
3 | 0.65 | 0.00607 | -0.069 | 107.039
3.5 | 0.707 | 0.00554 | -0.07 | 127.588
4 | 0.763 | 0.0056 | -0.071 | 136.197
4.5 | 0.817 | 0.00716 | -0.072 | 114.156
5 | 0.87 | 0.00737 | -0.073 | 118.082
5.5 | 0.921 | 0.00765 | -0.074 | 120.404
6 | 0.97 | 0.00794 | -0.074 | 122.202
6.5 | 1.015 | 0.00825 | -0.075 | 123.049
7 | 1.055 | 0.00859 | -0.076 | 122.823
7.5 | 1.091 | 0.00892 | -0.077 | 122.282
8 | 1.122 | 0.0093 | -0.078 | 120.592
8.5 | 1.148 | 0.00967 | -0.079 | 118.669
9 | 1.168 | 0.01023 | -0.08 | 114.136
9.5 | 1.183 | 0.01073 | -0.081 | 110.187
10 | 1.192 | 0.01113 | -0.082 | 107.079
10.5 | 1.196 | 0.01168 | -0.082 | 102.354
11 | 1.194 | 0.01227 | -0.083 | 97.299
11.5 | 1.186 | 0.01308 | -0.084 | 90.671
12 | 1.173 | 0.0139 | -0.085 | 84.368
12.5 | 1.155 | 0.01462 | -0.085 | 79.031
13 | 1.132 | 0.01583 | -0.086 | 71.534
13.5 | 1.105 | 0.01715 | -0.086 | 64.39
14 | 1.066 | 0.01915 | -0.086 | 55.651
14.5 | 0.91 | 0.06275 | -0.07 | 14.494
15 | 0.846 | 0.08606 | -0.061 | 9.834
15.5 | 0.807 | 0.0949 | -0.059 | 8.508

## 146. Re 20M Mach 0.00 (2)
BIGFOIL.COM POLAR EXPORT
NACA67A312
NACA67A312 |  |  |  | Cl Max: | 1.8236 | at alpha= | 20 | deg
XFOIL ncrit=9 |  |  |  | L/D Max: | 125.327 | at alpha= | 9 | deg
Re: | 20000000 |  |  | Cd Min: | 0.03137 | at alpha= | 20 | deg
Mach: | 0 |  |  | Cl=0 at alpha= | -2.6432 | deg
|  |  |  | @ Cl=0.1, Cd= | 0.0042254
|  |  |  | @ Cl=0.4, Cd= | 0.0053642
|  |  |  | @ Cl=0.6, Cd= | 0.0057596
alpha (deg) | Cl | Cd | Cm | Cl/Cd
-20 | -1.5739 | 0.02109 | -0.1005 | -74.6278
-19.5 | -1.5616 | 0.01935 | -0.0965 | -80.7028
-19 | -1.5414 | 0.01804 | -0.0931 | -85.4435
-18.5 | -1.5184 | 0.01694 | -0.0896 | -89.634
-18 | -1.4929 | 0.01597 | -0.0862 | -93.4815
-17.5 | -1.4646 | 0.01513 | -0.0829 | -96.8011
-17 | -1.4356 | 0.01438 | -0.0795 | -99.8331
-16.5 | -1.4061 | 0.01371 | -0.0758 | -102.5602
-16 | -1.3779 | 0.01307 | -0.0716 | -105.4246
-15.5 | -1.3407 | 0.01249 | -0.0691 | -107.3419
-15 | -1.2989 | 0.01192 | -0.0675 | -108.9681
-14.5 | -1.2553 | 0.01138 | -0.0661 | -110.3076
-14 | -1.2097 | 0.01089 | -0.065 | -111.0836
-13.5 | -1.1633 | 0.01038 | -0.0641 | -112.0713
-13 | -1.1154 | 0.00991 | -0.0634 | -112.553
-12.5 | -1.0677 | 0.00937 | -0.0626 | -113.9488
-12 | -1.0186 | 0.00891 | -0.062 | -114.321
-11.5 | -0.969 | 0.00844 | -0.0615 | -114.8104
-11 | -0.9179 | 0.00808 | -0.0613 | -113.6015
-10.5 | -0.8656 | 0.00778 | -0.0612 | -111.2596
-10 | -0.8129 | 0.00747 | -0.0612 | -108.822
-9.5 | -0.7596 | 0.00718 | -0.0613 | -105.7939
-9 | -0.706 | 0.00689 | -0.0615 | -102.4673
-8.5 | -0.652 | 0.00661 | -0.0616 | -98.6384
-8 | -0.5977 | 0.00635 | -0.0619 | -94.126
-7.5 | -0.5431 | 0.0061 | -0.0621 | -89.0328
-7 | -0.4883 | 0.00586 | -0.0624 | -83.3276
-6.5 | -0.4333 | 0.00563 | -0.0627 | -76.9627
-6 | -0.3785 | 0.00535 | -0.063 | -70.7477
-5.5 | -0.3224 | 0.00515 | -0.0635 | -62.6019
-5 | -0.266 | 0.00498 | -0.0641 | -53.4137
-4.5 | -0.2097 | 0.0048 | -0.0646 | -43.6875
-4 | -0.1537 | 0.00465 | -0.0651 | -33.0538
-3.5 | -0.0971 | 0.00447 | -0.0657 | -21.7226
-3 | -0.0406 | 0.00435 | -0.0662 | -9.3333
-2.5 | 0.0163 | 0.00423 | -0.0669 | 3.8534
-2 | 0.0729 | 0.00418 | -0.0674 | 17.4402
-1.5 | 0.1266 | 0.00427 | -0.0675 | 29.6487
-1 | 0.176 | 0.00453 | -0.0666 | 38.8521
-0.5 | 0.2227 | 0.00485 | -0.0653 | 45.9175
0 | 0.2737 | 0.00494 | -0.0648 | 55.4049
0.5 | 0.3165 | 0.0054 | -0.0627 | 58.6111
1 | 0.3623 | 0.00552 | -0.0612 | 65.6341
1.5 | 0.4107 | 0.00532 | -0.0603 | 77.1992
2 | 0.4598 | 0.00526 | -0.0595 | 87.4144
2.5 | 0.5071 | 0.00528 | -0.0583 | 96.0417
3 | 0.5562 | 0.00558 | -0.0573 | 99.6774
3.5 | 0.6074 | 0.00579 | -0.0568 | 104.905
4 | 0.6587 | 0.00599 | -0.0563 | 109.9666
4.5 | 0.7092 | 0.00621 | -0.0556 | 114.2029
5 | 0.7595 | 0.00643 | -0.0549 | 118.1182
5.5 | 0.8075 | 0.00667 | -0.0538 | 121.0645
6 | 0.8492 | 0.00693 | -0.0512 | 122.5397
6.5 | 0.892 | 0.00723 | -0.049 | 123.3748
7 | 0.9366 | 0.00751 | -0.0472 | 124.7137
7.5 | 0.9799 | 0.00787 | -0.0452 | 124.5108
8 | 1.0245 | 0.0082 | -0.0435 | 124.939
8.5 | 1.0687 | 0.00853 | -0.0418 | 125.2872
9 | 1.1129 | 0.00888 | -0.0402 | 125.3266
9.5 | 1.1547 | 0.00933 | -0.0381 | 123.7621
10.5 | 1.2394 | 0.01019 | -0.0344 | 121.629
11 | 1.2817 | 0.01062 | -0.0327 | 120.6874
11.5 | 1.3222 | 0.01109 | -0.0307 | 119.2245
12 | 1.3616 | 0.01163 | -0.0285 | 117.0765
12.5 | 1.3994 | 0.01228 | -0.0262 | 113.9577
13 | 1.4363 | 0.01292 | -0.0237 | 111.1687
13.5 | 1.4743 | 0.01354 | -0.0216 | 108.8848
14 | 1.5086 | 0.01425 | -0.0188 | 105.8667
15 | 1.581 | 0.01584 | -0.0147 | 99.8106
15.5 | 1.6115 | 0.01695 | -0.0119 | 95.0737
16 | 1.6435 | 0.01786 | -0.0094 | 92.0213
16.5 | 1.6711 | 0.01912 | -0.0064 | 87.4006
17 | 1.6969 | 0.0205 | -0.0033 | 82.7756
17.5 | 1.7225 | 0.02185 | -0.0005 | 78.833
18 | 1.7465 | 0.02338 | 0.0024 | 74.7006
18.5 | 1.7699 | 0.02499 | 0.0052 | 70.8243
19 | 1.7892 | 0.02695 | 0.0081 | 66.3896
19.5 | 1.8084 | 0.02896 | 0.0107 | 62.4448
20 | 1.8236 | 0.03137 | 0.0134 | 58.132

## 147. Re 20M Mach 0.10 (1)
BIGFOIL.COM POLAR EXPORT
NACA67A312
NACA67A312 |  |  |  | Cl Max: | 1.185 | at alpha= | 10 | deg
JavaFoil+Calcfoil stall+Eppler ext transition |  |  |  | L/D Max: | 128.176 | at alpha= | 3.5 | deg
Re: | 20000000 |  |  | Cd Min: | 0.00554 | at alpha= | 3.5 | deg
Mach: | 0.1 |  |  | Cl=0 at alpha= | -2.4583 | deg
|  |  |  | @ Cl=0.1, Cd= | 0.0058747
|  |  |  | @ Cl=0.4, Cd= | 0.0058112
|  |  |  | @ Cl=0.6, Cd= | 0.0057985
alpha (deg) | Cl | Cd | Cm | Cl/Cd
-17 | -0.516 | 0.12196 | -0.016 | -4.229
-16.5 | -0.539 | 0.11758 | -0.016 | -4.587
-16 | -0.563 | 0.11019 | -0.017 | -5.113
-15.5 | -0.587 | 0.10375 | -0.018 | -5.654
-15 | -0.608 | 0.09704 | -0.019 | -6.268
-14.5 | -0.626 | 0.08901 | -0.02 | -7.036
-14 | -0.645 | 0.07722 | -0.023 | -8.353
-13.5 | -0.661 | 0.06803 | -0.025 | -9.71
-13 | -0.685 | 0.0517 | -0.028 | -13.242
-12.5 | -0.786 | 0.01172 | -0.037 | -67.066
-12 | -0.793 | 0.0102 | -0.038 | -77.684
-11.5 | -0.79 | 0.00945 | -0.04 | -83.638
-11 | -0.777 | 0.00885 | -0.041 | -87.819
-10.5 | -0.759 | 0.0084 | -0.042 | -90.367
-10 | -0.736 | 0.00671 | -0.043 | -109.6
-9.5 | -0.708 | 0.00693 | -0.044 | -102.179
-9 | -0.676 | 0.00712 | -0.045 | -94.881
-8.5 | -0.639 | 0.00682 | -0.046 | -93.728
-8 | -0.599 | 0.00701 | -0.047 | -85.495
-7.5 | -0.555 | 0.00683 | -0.048 | -81.293
-7 | -0.509 | 0.00647 | -0.049 | -78.636
-6.5 | -0.459 | 0.00624 | -0.05 | -73.548
-6 | -0.408 | 0.00606 | -0.051 | -67.263
-5.5 | -0.354 | 0.0059 | -0.052 | -59.94
-5 | -0.298 | 0.00592 | -0.053 | -50.391
-4.5 | -0.241 | 0.00584 | -0.054 | -41.34
-4 | -0.183 | 0.00585 | -0.055 | -31.331
-3.5 | -0.124 | 0.00587 | -0.056 | -21.193
-3 | -0.065 | 0.00594 | -0.057 | -10.925
-2.5 | -0.005 | 0.00598 | -0.058 | -0.822
-2 | 0.055 | 0.00586 | -0.059 | 9.442
-1.5 | 0.116 | 0.00588 | -0.06 | 19.687
-1 | 0.176 | 0.00574 | -0.061 | 30.752
-0.5 | 0.237 | 0.00569 | -0.062 | 41.68
0 | 0.297 | 0.00575 | -0.063 | 51.698
0.5 | 0.357 | 0.00579 | -0.064 | 61.749
1 | 0.418 | 0.00582 | -0.065 | 71.737
1.5 | 0.477 | 0.00555 | -0.066 | 85.836
2 | 0.536 | 0.00574 | -0.067 | 93.382
2.5 | 0.595 | 0.00577 | -0.068 | 103.164
3 | 0.653 | 0.0061 | -0.069 | 107.143
3.5 | 0.71 | 0.00554 | -0.07 | 128.176
4 | 0.766 | 0.00702 | -0.071 | 109.135
4.5 | 0.821 | 0.0072 | -0.072 | 113.977
5 | 0.874 | 0.00742 | -0.073 | 117.847
5.5 | 0.925 | 0.0077 | -0.074 | 120.135
6 | 0.974 | 0.00798 | -0.075 | 122.117
6.5 | 1.018 | 0.00832 | -0.076 | 122.275
7 | 1.058 | 0.00865 | -0.077 | 122.261
7.5 | 1.093 | 0.00898 | -0.078 | 121.722
8 | 1.123 | 0.00936 | -0.078 | 119.914
8.5 | 1.147 | 0.00976 | -0.079 | 117.507
9 | 1.166 | 0.01032 | -0.08 | 112.946
9.5 | 1.178 | 0.01084 | -0.081 | 108.734
10 | 1.185 | 0.01131 | -0.082 | 104.772
10.5 | 1.185 | 0.0119 | -0.083 | 99.629
11 | 1.179 | 0.01249 | -0.084 | 94.422
11.5 | 1.168 | 0.01331 | -0.084 | 87.74
12 | 1.15 | 0.01418 | -0.085 | 81.08
12.5 | 1.128 | 0.01498 | -0.086 | 75.285
13 | 1.099 | 0.0164 | -0.086 | 66.983
13.5 | 1.064 | 0.01824 | -0.086 | 58.331
14 | 1.012 | 0.02218 | -0.086 | 45.616
14.5 | 0.847 | 0.07703 | -0.064 | 10.991
15 | 0.793 | 0.09437 | -0.057 | 8.403

## 148. Re 20M Mach 0.10 (2)
BIGFOIL.COM POLAR EXPORT
NACA67A312
NACA67A312 |  |  |  | Cl Max: | 1.82 | at alpha= | 20 | deg
XFOIL ncrit=9 |  |  |  | L/D Max: | 124.593 | at alpha= | 8.5 | deg
Re: | 20000000 |  |  | Cd Min: | 0.03379 | at alpha= | 20 | deg
Mach: | 0.1 |  |  | Cl=0 at alpha= | -2.646 | deg
|  |  |  | @ Cl=0.1, Cd= | 0.004219
|  |  |  | @ Cl=0.4, Cd= | 0.0053778
|  |  |  | @ Cl=0.6, Cd= | 0.0057732
alpha (deg) | Cl | Cd | Cm | Cl/Cd
-20 | -1.5475 | 0.0242 | -0.1102 | -63.9463
-19.5 | -1.5409 | 0.02191 | -0.1062 | -70.3286
-19 | -1.5308 | 0.01992 | -0.1018 | -76.8474
-18.5 | -1.517 | 0.01822 | -0.0973 | -83.2602
-18 | -1.4943 | 0.01703 | -0.0933 | -87.7452
-17.5 | -1.468 | 0.016 | -0.0896 | -91.75
-17 | -1.4397 | 0.01512 | -0.0858 | -95.2183
-16.5 | -1.4099 | 0.01435 | -0.082 | -98.2509
-16 | -1.3815 | 0.01359 | -0.0776 | -101.6556
-15.5 | -1.3503 | 0.01296 | -0.0735 | -104.1898
-15 | -1.3088 | 0.01234 | -0.0714 | -106.0616
-14.5 | -1.2653 | 0.01174 | -0.0696 | -107.7768
-14 | -1.2194 | 0.01121 | -0.0682 | -108.7779
-13 | -1.1244 | 0.01015 | -0.0659 | -110.7783
-12 | -1.0259 | 0.00915 | -0.0642 | -112.1202
-11.5 | -0.9764 | 0.00861 | -0.0634 | -113.403
-11 | -0.9251 | 0.00819 | -0.0629 | -112.9548
-10.5 | -0.8723 | 0.00787 | -0.0627 | -110.8386
-10 | -0.819 | 0.00754 | -0.0625 | -108.6207
-9.5 | -0.7651 | 0.00724 | -0.0625 | -105.6768
-9 | -0.7109 | 0.00694 | -0.0625 | -102.4352
-8.5 | -0.6564 | 0.00665 | -0.0626 | -98.7068
-8 | -0.6016 | 0.00639 | -0.0627 | -94.1471
-7.5 | -0.5466 | 0.00613 | -0.0629 | -89.168
-7 | -0.4913 | 0.00589 | -0.0631 | -83.4126
-6.5 | -0.4358 | 0.00565 | -0.0634 | -77.1327
-6 | -0.3806 | 0.00537 | -0.0636 | -70.8752
-5.5 | -0.3242 | 0.00516 | -0.0641 | -62.8295
-5 | -0.2674 | 0.00499 | -0.0646 | -53.5872
-4.5 | -0.2107 | 0.00481 | -0.0651 | -43.8046
-4 | -0.1543 | 0.00466 | -0.0656 | -33.1116
-3.5 | -0.0974 | 0.00448 | -0.0661 | -21.7411
-3 | -0.0405 | 0.00436 | -0.0667 | -9.289
-2.5 | 0.0167 | 0.00423 | -0.0673 | 3.948
-2 | 0.0736 | 0.00418 | -0.0679 | 17.6077
-1.5 | 0.1278 | 0.00426 | -0.0679 | 30
-0.5 | 0.2241 | 0.00484 | -0.0657 | 46.3017
0 | 0.2753 | 0.00494 | -0.0651 | 55.7287
1 | 0.3637 | 0.00552 | -0.0614 | 65.8877
1.5 | 0.4122 | 0.00533 | -0.0604 | 77.3358
2 | 0.4612 | 0.00527 | -0.0595 | 87.5142
2.5 | 0.5086 | 0.00529 | -0.0583 | 96.1437
3 | 0.5577 | 0.0056 | -0.0572 | 99.5893
3.5 | 0.609 | 0.00581 | -0.0566 | 104.8193
4 | 0.6604 | 0.006 | -0.0561 | 110.0667
4.5 | 0.7109 | 0.00623 | -0.0553 | 114.1091
5 | 0.7611 | 0.00645 | -0.0545 | 118
5.5 | 0.8065 | 0.00668 | -0.0526 | 120.7335
6 | 0.8486 | 0.00697 | -0.0501 | 121.7504
6.5 | 0.8923 | 0.00727 | -0.0479 | 122.7373
7 | 0.9373 | 0.00756 | -0.0461 | 123.9815
7.5 | 0.9816 | 0.00793 | -0.0442 | 123.7831
8 | 1.0263 | 0.00826 | -0.0424 | 124.2494
8.5 | 1.0715 | 0.0086 | -0.0407 | 124.593
9 | 1.1153 | 0.00896 | -0.0389 | 124.4754
9.5 | 1.1581 | 0.00944 | -0.0369 | 122.6801
10.5 | 1.2436 | 0.01032 | -0.033 | 120.5039
11 | 1.2863 | 0.01077 | -0.0311 | 119.4336
11.5 | 1.3267 | 0.01126 | -0.0288 | 117.8242
12 | 1.3666 | 0.01185 | -0.0266 | 115.3249
12.5 | 1.4035 | 0.01255 | -0.0239 | 111.8327
13 | 1.4425 | 0.01317 | -0.0216 | 109.5292
13.5 | 1.4795 | 0.01385 | -0.019 | 106.8231
14 | 1.5151 | 0.01459 | -0.0163 | 103.8451
14.5 | 1.5523 | 0.01534 | -0.014 | 101.193
15 | 1.5858 | 0.01643 | -0.0115 | 96.5186
15.5 | 1.6147 | 0.01765 | -0.0081 | 91.4844
16 | 1.6479 | 0.01864 | -0.0056 | 88.4067
16.5 | 1.6749 | 0.01998 | -0.0023 | 83.8288
17 | 1.7013 | 0.02138 | 0.0008 | 79.5744
17.5 | 1.7281 | 0.02283 | 0.0037 | 75.6943
18 | 1.7511 | 0.02452 | 0.0069 | 71.4152
18.5 | 1.7721 | 0.02641 | 0.01 | 67.0996
19 | 1.7893 | 0.02866 | 0.0131 | 62.432
19.5 | 1.8064 | 0.03102 | 0.016 | 58.2334
20 | 1.82 | 0.03379 | 0.0187 | 53.8621

## 149. Re 20M Mach 0.25 (1)
BIGFOIL.COM POLAR EXPORT
NACA67A312
NACA67A312 |  |  |  | Cl Max: | 1.14 | at alpha= | 9 | deg
JavaFoil+Calcfoil stall+Eppler ext transition |  |  |  | L/D Max: | 119.822 | at alpha= | 6 | deg
Re: | 20000000 |  |  | Cd Min: | 0.00547 | at alpha= | 2.5 | deg
Mach: | 0.25 |  |  | Cl=0 at alpha= | -2.4597 | deg
|  |  |  | @ Cl=0.1, Cd= | 0.0059361
|  |  |  | @ Cl=0.4, Cd= | 0.0054953
|  |  |  | @ Cl=0.6, Cd= | 0.09555
alpha (deg) | Cl | Cd | Cm | Cl/Cd
-15.5 | -0.268 | 0.11562 | -0.016 | -2.314
-15 | -0.332 | 0.10881 | -0.017 | -3.052
-14.5 | -0.385 | 0.09962 | -0.018 | -3.865
-14 | -0.431 | 0.09198 | -0.019 | -4.684
-13.5 | -0.472 | 0.08703 | -0.02 | -5.418
-13 | -0.508 | 0.08049 | -0.021 | -6.306
-12.5 | -0.541 | 0.07099 | -0.024 | -7.623
-12 | -0.57 | 0.06216 | -0.026 | -9.171
-11.5 | -0.623 | 0.03514 | -0.034 | -17.72
-11 | -0.602 | 0.04817 | -0.031 | -12.492
-10.5 | -0.704 | 0.0093 | -0.043 | -75.764
-10 | -0.698 | 0.00857 | -0.044 | -81.402
-9.5 | -0.682 | 0.00821 | -0.045 | -83.05
-9 | -0.661 | 0.00696 | -0.046 | -95.005
-8.5 | -0.632 | 0.00713 | -0.047 | -88.722
-8 | -0.598 | 0.00681 | -0.048 | -87.824
-7.5 | -0.558 | 0.00659 | -0.049 | -84.688
-7 | -0.514 | 0.00676 | -0.05 | -76.027
-6.5 | -0.466 | 0.00649 | -0.051 | -71.838
-6 | -0.415 | 0.00626 | -0.052 | -66.362
-5.5 | -0.361 | 0.00607 | -0.054 | -59.526
-5 | -0.305 | 0.00602 | -0.055 | -50.655
-4.5 | -0.247 | 0.00593 | -0.056 | -41.723
-4 | -0.188 | 0.00589 | -0.057 | -31.94
-3.5 | -0.128 | 0.00593 | -0.058 | -21.538
-3 | -0.067 | 0.00605 | -0.059 | -11.02
-2.5 | -0.005 | 0.00581 | -0.06 | -0.869
-2 | 0.057 | 0.00595 | -0.061 | 9.555
-1.5 | 0.119 | 0.00593 | -0.062 | 20.068
-1 | 0.181 | 0.00578 | -0.063 | 31.374
-0.5 | 0.243 | 0.00577 | -0.064 | 42.216
0 | 0.305 | 0.00582 | -0.065 | 52.442
0.5 | 0.367 | 0.00549 | -0.066 | 66.841
1 | 0.429 | 0.0055 | -0.067 | 78.007
1.5 | 0.489 | 0.0056 | -0.068 | 87.394
2 | 0.55 | 0.0058 | -0.069 | 94.866
2.5 | 0.611 | 0.00547 | -0.07 | 111.688
3 | 0.67 | 0.00699 | -0.071 | 95.83
3.5 | 0.729 | 0.00703 | -0.072 | 103.65
4 | 0.786 | 0.00719 | -0.073 | 109.249
4.5 | 0.841 | 0.00733 | -0.074 | 114.733
5 | 0.894 | 0.00765 | -0.075 | 117.001
5.5 | 0.946 | 0.00796 | -0.076 | 118.785
6 | 0.994 | 0.00829 | -0.077 | 119.822
6.5 | 1.035 | 0.00865 | -0.078 | 119.704
7 | 1.071 | 0.00903 | -0.079 | 118.572
7.5 | 1.1 | 0.00938 | -0.08 | 117.254
8 | 1.122 | 0.00982 | -0.081 | 114.243
8.5 | 1.136 | 0.01037 | -0.081 | 109.476
9 | 1.14 | 0.01094 | -0.082 | 104.251
9.5 | 1.135 | 0.01165 | -0.083 | 97.411
10 | 1.119 | 0.01222 | -0.084 | 91.59
10.5 | 1.093 | 0.01301 | -0.085 | 84.064
11 | 1.057 | 0.01381 | -0.086 | 76.53
11.5 | 1.006 | 0.01568 | -0.086 | 64.199
12 | 0.855 | 0.04138 | -0.074 | 20.675
12.5 | 0.742 | 0.07791 | -0.053 | 9.521
13 | 0.683 | 0.08304 | -0.052 | 8.23
13.5 | 0.619 | 0.08988 | -0.05 | 6.888
14 | 0.544 | 0.09555 | -0.051 | 5.691

## 150. Re 20M Mach 0.25 (2)
BIGFOIL.COM POLAR EXPORT
NACA67A312
NACA67A312 |  |  |  | Cl Max: | 1.7062 | at alpha= | 17.5 | deg
XFOIL ncrit=9 |  |  |  | L/D Max: | 120.357 | at alpha= | 7 | deg
Re: | 20000000 |  |  | Cd Min: | 0.18464 | at alpha= | -20 | deg
Mach: | 0.25 |  |  | Cl=0 at alpha= | -2.6593 | deg
|  |  |  | @ Cl=0.1, Cd= | 0.0042273
|  |  |  | @ Cl=0.4, Cd= | 0.0054249
|  |  |  | @ Cl=0.6, Cd= | 0.005825
alpha (deg) | Cl | Cd | Cm | Cl/Cd
-20 | -0.5866 | 0.18464 | -0.0393 | -3.177
-19.5 | -0.6033 | 0.16987 | -0.0471 | -3.5515
-19 | -1.2374 | 0.05361 | -0.1296 | -23.0815
-18.5 | -1.2839 | 0.04203 | -0.1367 | -30.5472
-18 | -1.3247 | 0.03403 | -0.1375 | -38.9274
-17.5 | -1.3526 | 0.0286 | -0.1341 | -47.2937
-17 | -1.3712 | 0.0244 | -0.1284 | -56.1967
-16.5 | -1.3729 | 0.02146 | -0.122 | -63.9748
-16 | -1.3585 | 0.01948 | -0.1157 | -69.7382
-15.5 | -1.3434 | 0.01758 | -0.1089 | -76.4164
-15 | -1.3123 | 0.01649 | -0.1034 | -79.5816
-14.5 | -1.2867 | 0.01529 | -0.0967 | -84.153
-14 | -1.2514 | 0.01463 | -0.091 | -85.5366
-13.5 | -1.2113 | 0.01343 | -0.0867 | -90.1936
-13 | -1.167 | 0.01232 | -0.083 | -94.724
-12 | -1.0654 | 0.01079 | -0.0779 | -98.7396
-11.5 | -1.0162 | 0.00981 | -0.0753 | -103.5882
-11 | -0.9641 | 0.00904 | -0.0732 | -106.6482
-10.5 | -0.9092 | 0.00849 | -0.0717 | -107.0907
-10 | -0.8529 | 0.00803 | -0.0705 | -106.2142
-9.5 | -0.796 | 0.00763 | -0.0696 | -104.325
-9 | -0.7387 | 0.00727 | -0.0689 | -101.6094
-8.5 | -0.6812 | 0.00693 | -0.0683 | -98.2973
-8 | -0.6234 | 0.00663 | -0.0679 | -94.0271
-7.5 | -0.5657 | 0.00633 | -0.0675 | -89.3681
-7 | -0.508 | 0.00605 | -0.0673 | -83.9669
-6.5 | -0.45 | 0.0058 | -0.0672 | -77.5862
-6 | -0.3922 | 0.0055 | -0.0672 | -71.3091
-5.5 | -0.3339 | 0.00524 | -0.0673 | -63.7214
-5 | -0.275 | 0.00504 | -0.0676 | -54.5635
-4.5 | -0.216 | 0.00487 | -0.068 | -44.3532
-4 | -0.1577 | 0.00469 | -0.0683 | -33.6247
-3.5 | -0.0989 | 0.00451 | -0.0688 | -21.929
-3 | -0.0402 | 0.00437 | -0.0692 | -9.1991
-2.5 | 0.0188 | 0.00424 | -0.0698 | 4.434
-2 | 0.0777 | 0.00418 | -0.0704 | 18.5885
-1 | 0.1861 | 0.00441 | -0.0698 | 42.1995
-0.5 | 0.2326 | 0.00479 | -0.068 | 48.5595
0 | 0.2839 | 0.00491 | -0.0671 | 57.8208
0.5 | 0.3254 | 0.00542 | -0.0643 | 60.0369
1 | 0.3713 | 0.00552 | -0.0624 | 67.2645
1.5 | 0.4196 | 0.00536 | -0.0611 | 78.2836
2 | 0.4683 | 0.00529 | -0.0597 | 88.5255
2.5 | 0.5159 | 0.00535 | -0.0581 | 96.4299
3 | 0.5648 | 0.00566 | -0.0566 | 99.788
3.5 | 0.616 | 0.0059 | -0.0555 | 104.4068
4 | 0.667 | 0.00609 | -0.0543 | 109.5238
4.5 | 0.7111 | 0.00631 | -0.0516 | 112.6941
5 | 0.757 | 0.00656 | -0.0492 | 115.3963
5.5 | 0.8031 | 0.00686 | -0.047 | 117.07
6 | 0.8495 | 0.0072 | -0.0448 | 117.9861
6.5 | 0.8967 | 0.00752 | -0.0428 | 119.242
7 | 0.9448 | 0.00785 | -0.0409 | 120.3567
7.5 | 0.9906 | 0.00827 | -0.0386 | 119.7823
8 | 1.0385 | 0.00864 | -0.0367 | 120.1968
8.5 | 1.0853 | 0.00904 | -0.0345 | 120.0553
9 | 1.1308 | 0.00951 | -0.0321 | 118.9064
9.5 | 1.1765 | 0.01003 | -0.0297 | 117.2981
10 | 1.2217 | 0.01053 | -0.0271 | 116.0209
10.5 | 1.2671 | 0.01107 | -0.0246 | 114.4625
11 | 1.3089 | 0.01175 | -0.0215 | 111.3957
11.5 | 1.3519 | 0.01239 | -0.0185 | 109.1122
12 | 1.3933 | 0.01315 | -0.0153 | 105.9544
12.5 | 1.4343 | 0.01392 | -0.012 | 103.0388
13 | 1.4735 | 0.01482 | -0.0084 | 99.4265
13.5 | 1.5084 | 0.01596 | -0.0043 | 94.5113
14 | 1.543 | 0.01698 | 0 | 90.8716
14.5 | 1.5831 | 0.01832 | 0.0029 | 86.4138
15 | 1.6129 | 0.01989 | 0.0073 | 81.091
15.5 | 1.641 | 0.02163 | 0.0119 | 75.8669
16 | 1.6679 | 0.02351 | 0.0163 | 70.9443
16.5 | 1.689 | 0.02582 | 0.021 | 65.4144
17 | 1.6995 | 0.02901 | 0.0262 | 58.5832
17.5 | 1.7062 | 0.03264 | 0.0309 | 52.2733
18 | 1.7025 | 0.03735 | 0.0354 | 45.5823
18.5 | 1.6833 | 0.04385 | 0.039 | 38.3877
19 | 1.6499 | 0.05252 | 0.0405 | 31.4147
19.5 | 1.6243 | 0.06169 | 0.0395 | 26.33
20 | 1.5886 | 0.07325 | 0.0353 | 21.6874

## 151. Re 20M Mach 0.50 (1)
BIGFOIL.COM POLAR EXPORT
NACA67A312
NACA67A312 |  |  |  | Cl Max: | 1.209 | at alpha= | 20 | deg
JavaFoil+Calcfoil stall+Eppler ext transition |  |  |  | L/D Max: | 110.878 | at alpha= | 4.5 | deg
Re: | 20000000 |  |  | Cd Min: | 0.00546 | at alpha= | -2.5 | deg
Mach: | 0.5 |  |  | Cl=0 at alpha= | -2.4565 | deg
|  |  |  | @ Cl=0.1, Cd= | 0.005725
|  |  |  | @ Cl=0.4, Cd= | 0.006377
|  |  |  | @ Cl=0.6, Cd= | 0.0069234
alpha (deg) | Cl | Cd | Cm | Cl/Cd
-20 | -0.955 | 0.18296 | -0.016 | -5.221
-19.5 | -0.93 | 0.16709 | -0.017 | -5.566
-19 | -0.903 | 0.15965 | -0.017 | -5.654
-18.5 | -0.875 | 0.15319 | -0.018 | -5.715
-18 | -0.848 | 0.15226 | -0.018 | -5.568
-17.5 | -0.822 | 0.14022 | -0.019 | -5.859
-17 | -0.795 | 0.13211 | -0.019 | -6.015
-16.5 | -0.767 | 0.13064 | -0.02 | -5.873
-16 | -0.74 | 0.12409 | -0.02 | -5.964
-15.5 | -0.713 | 0.116 | -0.02 | -6.146
-15 | -0.688 | 0.10188 | -0.022 | -6.749
-14.5 | -0.663 | 0.09182 | -0.023 | -7.219
-14 | -0.64 | 0.08255 | -0.025 | -7.748
-13.5 | -0.604 | 0.09399 | -0.022 | -6.427
-13 | -0.578 | 0.08499 | -0.023 | -6.798
-12.5 | -0.553 | 0.07556 | -0.026 | -7.324
-12 | -0.534 | 0.06292 | -0.03 | -8.493
-11.5 | -0.594 | 0.01309 | -0.044 | -45.359
-11 | -0.57 | 0.01068 | -0.046 | -53.335
-10.5 | -0.44 | 0.06801 | -0.024 | -6.474
-10 | -0.414 | 0.06214 | -0.026 | -6.658
-9.5 | -0.388 | 0.05519 | -0.029 | -7.039
-9 | -0.364 | 0.04878 | -0.032 | -7.462
-8.5 | -0.407 | 0.00851 | -0.052 | -47.833
-8 | -0.304 | 0.05084 | -0.027 | -5.973
-7.5 | -0.277 | 0.04581 | -0.029 | -6.051
-7 | -0.308 | 0.00748 | -0.056 | -41.139
-6.5 | -0.43 | 0.00642 | -0.057 | -66.914
-6 | -0.421 | 0.00602 | -0.059 | -69.879
-5.5 | -0.382 | 0.00623 | -0.06 | -61.294
-5 | -0.33 | 0.006 | -0.061 | -54.99
-4.5 | -0.271 | 0.00591 | -0.062 | -45.854
-4 | -0.208 | 0.00563 | -0.063 | -36.875
-3.5 | -0.142 | 0.00556 | -0.064 | -25.485
-3 | -0.074 | 0.00566 | -0.066 | -13.108
-2.5 | -0.006 | 0.00546 | -0.067 | -1.032
-2 | 0.063 | 0.00554 | -0.068 | 11.469
-1.5 | 0.133 | 0.00589 | -0.069 | 22.543
-1 | 0.203 | 0.00569 | -0.07 | 35.624
-0.5 | 0.272 | 0.0062 | -0.071 | 43.929
0 | 0.34 | 0.00629 | -0.072 | 54.116
0.5 | 0.409 | 0.00639 | -0.074 | 64.039
1 | 0.478 | 0.0065 | -0.075 | 73.544
1.5 | 0.545 | 0.00671 | -0.076 | 81.239
2 | 0.612 | 0.00697 | -0.077 | 87.822
2.5 | 0.679 | 0.0074 | -0.078 | 91.819
3 | 0.744 | 0.00754 | -0.079 | 98.72
3.5 | 0.807 | 0.00772 | -0.08 | 104.631
4 | 0.868 | 0.00793 | -0.081 | 109.467
4.5 | 0.924 | 0.00833 | -0.082 | 110.878
5 | 0.974 | 0.00882 | -0.083 | 110.414
5.5 | 1.016 | 0.0093 | -0.085 | 109.264
6 | 1.044 | 0.00986 | -0.086 | 105.87
6.5 | 1.031 | 0.01051 | -0.087 | 98.077
7 | 0.9 | 0.01168 | -0.088 | 77.105
7.5 | 0.664 | 0.01193 | -0.089 | 55.714
8 | 0.696 | 0.0128 | -0.09 | 54.411
8.5 | 0.598 | 0.05435 | -0.049 | 11.007
9 | 0.761 | 0.01381 | -0.092 | 55.069
9.5 | 0.79 | 0.01526 | -0.092 | 51.753
10 | 0.679 | 0.06497 | -0.051 | 10.444
10.5 | 0.857 | 0.01505 | -0.094 | 56.931
11 | 0.887 | 0.01621 | -0.095 | 54.749
11.5 | 0.916 | 0.01788 | -0.096 | 51.237
12 | 0.855 | 0.0435 | -0.083 | 19.652
12.5 | 0.815 | 0.08266 | -0.058 | 9.865
13 | 0.982 | 0.02702 | -0.095 | 36.331
13.5 | 0.87 | 0.09039 | -0.061 | 9.62
14 | 0.893 | 0.09842 | -0.059 | 9.076
14.5 | 0.92 | 0.11063 | -0.06 | 8.313
15 | 0.944 | 0.12054 | -0.059 | 7.833
15.5 | 0.971 | 0.12601 | -0.061 | 7.704
16 | 0.998 | 0.13116 | -0.062 | 7.607
16.5 | 1.026 | 0.13598 | -0.064 | 7.544
17 | 1.054 | 0.13958 | -0.066 | 7.548
17.5 | 1.076 | 0.15918 | -0.065 | 6.762
18 | 1.104 | 0.16045 | -0.067 | 6.88
18.5 | 1.131 | 0.16628 | -0.068 | 6.8
19 | 1.159 | 0.16913 | -0.07 | 6.853
19.5 | 1.185 | 0.17933 | -0.071 | 6.607
20 | 1.209 | 0.18851 | -0.071 | 6.415

## 152. Re 20M Mach 0.50 (2)
BIGFOIL.COM POLAR EXPORT
NACA67A312
NACA67A312 |  |  |  | Cl Max: | 1.166 | at alpha= | 9 | deg
XFOIL ncrit=9 |  |  |  | L/D Max: | 102.818 | at alpha= | 6.5 | deg
Re: | 20000000 |  |  | Cd Min: | 0.11753 | at alpha= | 14 | deg
Mach: | 0.5 |  |  | Cl=0 at alpha= | -2.7272 | deg
|  |  |  | @ Cl=0.1, Cd= | 0.0041963
|  |  |  | @ Cl=0.4, Cd= | 0.0055434
|  |  |  | @ Cl=0.6, Cd= | 0.0065665
alpha (deg) | Cl | Cd | Cm | Cl/Cd
-12.5 | -0.3416 | 0.09796 | -0.1089 | -3.4871
-12 | -0.3454 | 0.08848 | -0.1144 | -3.9037
-11.5 | -0.3566 | 0.07842 | -0.1202 | -4.5473
-11 | -0.3712 | 0.06841 | -0.1262 | -5.4261
-10.5 | -0.384 | 0.05859 | -0.1326 | -6.554
-10 | -0.3985 | 0.04759 | -0.1421 | -8.3736
-9.5 | -0.4365 | 0.03958 | -0.1425 | -11.0283
-9 | -0.4784 | 0.03347 | -0.1364 | -14.2934
-8.5 | -0.52 | 0.02869 | -0.1244 | -18.1248
-8 | -0.5515 | 0.02188 | -0.1138 | -25.2057
-7.5 | -0.578 | 0.01417 | -0.1023 | -40.7904
-7 | -0.5644 | 0.00846 | -0.0937 | -66.7139
-6.5 | -0.5084 | 0.00681 | -0.0889 | -74.6549
-6 | -0.4433 | 0.0061 | -0.0859 | -72.6721
-5.5 | -0.3754 | 0.00567 | -0.084 | -66.2081
-5 | -0.3072 | 0.00535 | -0.0827 | -57.4206
-4.5 | -0.239 | 0.0051 | -0.0819 | -46.8627
-4 | -0.171 | 0.0049 | -0.0815 | -34.898
-3.5 | -0.1038 | 0.0047 | -0.0812 | -22.0851
-3 | -0.0365 | 0.00448 | -0.0813 | -8.1473
-2.5 | 0.0304 | 0.00433 | -0.0815 | 7.0208
-2 | 0.0973 | 0.0042 | -0.0819 | 23.1667
-1.5 | 0.1636 | 0.00411 | -0.0823 | 39.8054
-1 | 0.2274 | 0.00406 | -0.0823 | 56.0099
-0.5 | 0.2773 | 0.00442 | -0.0796 | 62.7376
0 | 0.3204 | 0.00487 | -0.0755 | 65.7906
1 | 0.394 | 0.00552 | -0.0646 | 71.3768
1.5 | 0.4196 | 0.00562 | -0.0566 | 74.6619
2 | 0.4596 | 0.00556 | -0.0519 | 82.6619
2.5 | 0.5029 | 0.00569 | -0.0476 | 88.3831
3 | 0.5479 | 0.00617 | -0.0437 | 88.8006
3.5 | 0.5989 | 0.00656 | -0.0407 | 91.2957
4 | 0.6543 | 0.00689 | -0.0385 | 94.9637
4.5 | 0.7095 | 0.00726 | -0.0361 | 97.7273
5 | 0.7639 | 0.00767 | -0.0333 | 99.5958
5.5 | 0.8194 | 0.00809 | -0.0306 | 101.2855
6 | 0.8734 | 0.00858 | -0.0273 | 101.7949
6.5 | 0.9305 | 0.00905 | -0.0242 | 102.8177
7 | 0.9857 | 0.00962 | -0.0204 | 102.4636
7.5 | 1.0418 | 0.01024 | -0.0164 | 101.7383
8 | 1.0981 | 0.01095 | -0.0118 | 100.2831
8.5 | 1.1448 | 0.01215 | -0.0053 | 94.2222
9 | 1.166 | 0.01509 | 0.0047 | 77.2697
9.5 | 1.1542 | 0.02158 | 0.0159 | 53.4847
10.5 | 1.0857 | 0.03494 | 0.0361 | 31.0733
11 | 1.0399 | 0.04297 | 0.0424 | 24.2006
11.5 | 1.002 | 0.05164 | 0.0446 | 19.4036
12 | 0.9639 | 0.06237 | 0.0422 | 15.4545
12.5 | 0.933 | 0.07506 | 0.0349 | 12.4301
13 | 0.9138 | 0.08952 | 0.0242 | 10.2078
13.5 | 0.902 | 0.10448 | 0.0144 | 8.6332
14 | 0.8907 | 0.11753 | 0.0062 | 7.5785