## index
index | Re | Mach | Datasource
1 | 50000 | 0 | XFOIL ncrit=9
2 | 50000 | 0 | JavaFoil+Calcfoil stall+Eppler ext transition
3 | 50000 | 0 | NF
4 | 50000 | 0.1 | XFOIL ncrit=9
5 | 50000 | 0.1 | JavaFoil+Calcfoil stall+Eppler ext transition
6 | 50000 | 0.25 | XFOIL ncrit=9
7 | 50000 | 0.25 | JavaFoil+Calcfoil stall+Eppler ext transition
8 | 50000 | 0.5 | XFOIL ncrit=9
9 | 50000 | 0.5 | JavaFoil+Calcfoil stall+Eppler ext transition
10 | 100000 | 0 | XFOIL ncrit=9
11 | 100000 | 0 | JavaFoil+Calcfoil stall+Eppler ext transition
12 | 100000 | 0 | NF
13 | 100000 | 0.1 | XFOIL ncrit=9
14 | 100000 | 0.1 | JavaFoil+Calcfoil stall+Eppler ext transition
15 | 100000 | 0.25 | XFOIL ncrit=9
16 | 100000 | 0.25 | JavaFoil+Calcfoil stall+Eppler ext transition
17 | 100000 | 0.5 | XFOIL ncrit=9
18 | 100000 | 0.5 | JavaFoil+Calcfoil stall+Eppler ext transition
19 | 250000 | 0 | XFOIL ncrit=9
20 | 250000 | 0 | JavaFoil+Calcfoil stall+Eppler ext transition
21 | 250000 | 0 | NF
22 | 250000 | 0.1 | XFOIL ncrit=9
23 | 250000 | 0.1 | JavaFoil+Calcfoil stall+Eppler ext transition
24 | 250000 | 0.25 | XFOIL ncrit=9
25 | 250000 | 0.25 | JavaFoil+Calcfoil stall+Eppler ext transition
26 | 250000 | 0.5 | XFOIL ncrit=9
27 | 250000 | 0.5 | JavaFoil+Calcfoil stall+Eppler ext transition
28 | 500000 | 0 | XFOIL ncrit=9
29 | 500000 | 0 | JavaFoil+Calcfoil stall+Eppler ext transition
30 | 500000 | 0 | NF
31 | 500000 | 0.1 | XFOIL ncrit=9
32 | 500000 | 0.1 | JavaFoil+Calcfoil stall+Eppler ext transition
33 | 500000 | 0.25 | XFOIL ncrit=9
34 | 500000 | 0.25 | JavaFoil+Calcfoil stall+Eppler ext transition
35 | 500000 | 0.5 | XFOIL ncrit=9
36 | 500000 | 0.5 | JavaFoil+Calcfoil stall+Eppler ext transition
37 | 750000 | 0 | XFOIL ncrit=9
38 | 750000 | 0 | JavaFoil+Calcfoil stall+Eppler ext transition
39 | 750000 | 0 | NF
40 | 750000 | 0.1 | XFOIL ncrit=9
41 | 750000 | 0.1 | JavaFoil+Calcfoil stall+Eppler ext transition
42 | 750000 | 0.25 | XFOIL ncrit=9
43 | 750000 | 0.25 | JavaFoil+Calcfoil stall+Eppler ext transition
44 | 750000 | 0.5 | XFOIL ncrit=9
45 | 750000 | 0.5 | JavaFoil+Calcfoil stall+Eppler ext transition
46 | 1000000 | 0 | XFOIL ncrit=9
47 | 1000000 | 0 | JavaFoil+Calcfoil stall+Eppler ext transition
48 | 1000000 | 0 | NF
49 | 1000000 | 0.1 | XFOIL ncrit=9
50 | 1000000 | 0.1 | JavaFoil+Calcfoil stall+Eppler ext transition
51 | 1000000 | 0.25 | XFOIL ncrit=9
52 | 1000000 | 0.25 | JavaFoil+Calcfoil stall+Eppler ext transition
53 | 1000000 | 0.5 | XFOIL ncrit=9
54 | 1000000 | 0.5 | JavaFoil+Calcfoil stall+Eppler ext transition
55 | 2000000 | 0 | XFOIL ncrit=9
56 | 2000000 | 0 | JavaFoil+Calcfoil stall+Eppler ext transition
57 | 2000000 | 0 | NF
58 | 2000000 | 0.1 | XFOIL ncrit=9
59 | 2000000 | 0.1 | JavaFoil+Calcfoil stall+Eppler ext transition
60 | 2000000 | 0.25 | XFOIL ncrit=9
61 | 2000000 | 0.25 | JavaFoil+Calcfoil stall+Eppler ext transition
62 | 2000000 | 0.5 | XFOIL ncrit=9
63 | 2000000 | 0.5 | JavaFoil+Calcfoil stall+Eppler ext transition
64 | 3000000 | 0 | XFOIL ncrit=9
65 | 3000000 | 0 | JavaFoil+Calcfoil stall+Eppler ext transition
66 | 3000000 | 0 | NF
67 | 3000000 | 0.1 | XFOIL ncrit=9
68 | 3000000 | 0.1 | JavaFoil+Calcfoil stall+Eppler ext transition
69 | 3000000 | 0.25 | XFOIL ncrit=9
70 | 3000000 | 0.25 | JavaFoil+Calcfoil stall+Eppler ext transition
71 | 3000000 | 0.5 | XFOIL ncrit=9
72 | 3000000 | 0.5 | JavaFoil+Calcfoil stall+Eppler ext transition
73 | 4000000 | 0 | XFOIL ncrit=9
74 | 4000000 | 0 | JavaFoil+Calcfoil stall+Eppler ext transition
75 | 4000000 | 0 | NF
76 | 4000000 | 0.1 | XFOIL ncrit=9
77 | 4000000 | 0.1 | JavaFoil+Calcfoil stall+Eppler ext transition
78 | 4000000 | 0.25 | XFOIL ncrit=9
79 | 4000000 | 0.25 | JavaFoil+Calcfoil stall+Eppler ext transition
80 | 4000000 | 0.5 | XFOIL ncrit=9
81 | 4000000 | 0.5 | JavaFoil+Calcfoil stall+Eppler ext transition
82 | 5000000 | 0 | XFOIL ncrit=9
83 | 5000000 | 0 | JavaFoil+Calcfoil stall+Eppler ext transition
84 | 5000000 | 0 | NF
85 | 5000000 | 0.1 | XFOIL ncrit=9
86 | 5000000 | 0.1 | JavaFoil+Calcfoil stall+Eppler ext transition
87 | 5000000 | 0.25 | XFOIL ncrit=9
88 | 5000000 | 0.25 | JavaFoil+Calcfoil stall+Eppler ext transition
89 | 5000000 | 0.5 | XFOIL ncrit=9
90 | 5000000 | 0.5 | JavaFoil+Calcfoil stall+Eppler ext transition
91 | 6000000 | 0 | XFOIL ncrit=9
92 | 6000000 | 0 | JavaFoil+Calcfoil stall+Eppler ext transition
93 | 6000000 | 0 | NF
94 | 6000000 | 0.1 | XFOIL ncrit=9
95 | 6000000 | 0.1 | JavaFoil+Calcfoil stall+Eppler ext transition
96 | 6000000 | 0.25 | XFOIL ncrit=9
97 | 6000000 | 0.25 | JavaFoil+Calcfoil stall+Eppler ext transition
98 | 6000000 | 0.5 | XFOIL ncrit=9
99 | 6000000 | 0.5 | JavaFoil+Calcfoil stall+Eppler ext transition
100 | 7000000 | 0 | XFOIL ncrit=9
101 | 7000000 | 0 | JavaFoil+Calcfoil stall+Eppler ext transition
102 | 7000000 | 0 | NF
103 | 7000000 | 0.1 | XFOIL ncrit=9
104 | 7000000 | 0.1 | JavaFoil+Calcfoil stall+Eppler ext transition
105 | 7000000 | 0.25 | XFOIL ncrit=9
106 | 7000000 | 0.25 | JavaFoil+Calcfoil stall+Eppler ext transition
107 | 7000000 | 0.5 | XFOIL ncrit=9
108 | 7000000 | 0.5 | JavaFoil+Calcfoil stall+Eppler ext transition
109 | 8000000 | 0 | XFOIL ncrit=9
110 | 8000000 | 0 | JavaFoil+Calcfoil stall+Eppler ext transition
111 | 8000000 | 0 | NF
112 | 8000000 | 0.1 | XFOIL ncrit=9
113 | 8000000 | 0.1 | JavaFoil+Calcfoil stall+Eppler ext transition
114 | 8000000 | 0.25 | XFOIL ncrit=9
115 | 8000000 | 0.25 | JavaFoil+Calcfoil stall+Eppler ext transition
116 | 8000000 | 0.5 | XFOIL ncrit=9
117 | 8000000 | 0.5 | JavaFoil+Calcfoil stall+Eppler ext transition
118 | 10000000 | 0 | XFOIL ncrit=9
119 | 10000000 | 0 | JavaFoil+Calcfoil stall+Eppler ext transition
120 | 10000000 | 0 | NF
121 | 10000000 | 0.1 | XFOIL ncrit=9
122 | 10000000 | 0.1 | JavaFoil+Calcfoil stall+Eppler ext transition
123 | 10000000 | 0.25 | XFOIL ncrit=9
124 | 10000000 | 0.25 | JavaFoil+Calcfoil stall+Eppler ext transition
125 | 10000000 | 0.5 | XFOIL ncrit=9
126 | 10000000 | 0.5 | JavaFoil+Calcfoil stall+Eppler ext transition
127 | 12000000 | 0 | XFOIL ncrit=9
128 | 12000000 | 0 | JavaFoil+Calcfoil stall+Eppler ext transition
129 | 12000000 | 0 | NF
130 | 12000000 | 0.1 | XFOIL ncrit=9
131 | 12000000 | 0.1 | JavaFoil+Calcfoil stall+Eppler ext transition
132 | 12000000 | 0.25 | XFOIL ncrit=9
133 | 12000000 | 0.25 | JavaFoil+Calcfoil stall+Eppler ext transition
134 | 12000000 | 0.5 | XFOIL ncrit=9
135 | 12000000 | 0.5 | JavaFoil+Calcfoil stall+Eppler ext transition
136 | 14000000 | 0 | XFOIL ncrit=9
137 | 14000000 | 0 | JavaFoil+Calcfoil stall+Eppler ext transition
138 | 14000000 | 0 | NF
139 | 14000000 | 0.1 | XFOIL ncrit=9
140 | 14000000 | 0.1 | JavaFoil+Calcfoil stall+Eppler ext transition
141 | 14000000 | 0.25 | XFOIL ncrit=9
142 | 14000000 | 0.25 | JavaFoil+Calcfoil stall+Eppler ext transition
143 | 14000000 | 0.5 | XFOIL ncrit=9
144 | 14000000 | 0.5 | JavaFoil+Calcfoil stall+Eppler ext transition
145 | 16000000 | 0 | XFOIL ncrit=9
146 | 16000000 | 0 | JavaFoil+Calcfoil stall+Eppler ext transition
147 | 16000000 | 0 | NF
148 | 16000000 | 0.1 | XFOIL ncrit=9
149 | 16000000 | 0.1 | JavaFoil+Calcfoil stall+Eppler ext transition
150 | 16000000 | 0.25 | XFOIL ncrit=9
151 | 16000000 | 0.25 | JavaFoil+Calcfoil stall+Eppler ext transition
152 | 16000000 | 0.5 | XFOIL ncrit=9
153 | 16000000 | 0.5 | JavaFoil+Calcfoil stall+Eppler ext transition
154 | 18000000 | 0 | XFOIL ncrit=9
155 | 18000000 | 0 | JavaFoil+Calcfoil stall+Eppler ext transition
156 | 18000000 | 0 | NF
157 | 18000000 | 0.1 | XFOIL ncrit=9
158 | 18000000 | 0.1 | JavaFoil+Calcfoil stall+Eppler ext transition
159 | 18000000 | 0.25 | XFOIL ncrit=9
160 | 18000000 | 0.25 | JavaFoil+Calcfoil stall+Eppler ext transition
161 | 18000000 | 0.5 | XFOIL ncrit=9
162 | 18000000 | 0.5 | JavaFoil+Calcfoil stall+Eppler ext transition
163 | 20000000 | 0 | XFOIL ncrit=9
164 | 20000000 | 0 | JavaFoil+Calcfoil stall+Eppler ext transition
165 | 20000000 | 0 | NF
166 | 20000000 | 0.1 | XFOIL ncrit=9
167 | 20000000 | 0.1 | JavaFoil+Calcfoil stall+Eppler ext transition
168 | 20000000 | 0.25 | XFOIL ncrit=9
169 | 20000000 | 0.25 | JavaFoil+Calcfoil stall+Eppler ext transition
170 | 20000000 | 0.5 | XFOIL ncrit=9
171 | 20000000 | 0.5 | JavaFoil+Calcfoil stall+Eppler ext transition

## 1. Re 50k Mach 0.00 (1)
BIGFOIL.COM POLAR EXPORT
NACA2012 AF512-OP
NACA2012 AF512-OP |  |  |  | Cl Max: | 1.4988 | at alpha= | 10.5 | deg
XFOIL ncrit=9 |  |  |  | L/D Max: | 40.3686 | at alpha= | 7.5 | deg
Re: | 50000 |  |  | Cd Min: | 0.03147 | at alpha= | 7.5 | deg
Mach: | 0 |  |  | Cl=0 at alpha= | -1.6071 | deg
|  |  |  | @ Cl=0.1, Cd= | 0.035159
|  |  |  | @ Cl=0.4, Cd= | 0.044717
|  |  |  | @ Cl=0.6, Cd= | 0.04946
alpha (deg) | Cl | Cd | Cm | Cl/Cd
-20 | -0.566 | 0.24381 | -0.0135 | -2.3215
-19.5 | -0.5497 | 0.23689 | -0.0142 | -2.3205
-19 | -0.5441 | 0.23423 | -0.0168 | -2.3229
-18.5 | -0.5289 | 0.22716 | -0.0175 | -2.3283
-18 | -0.5214 | 0.22359 | -0.0194 | -2.3319
-17.5 | -0.509 | 0.21736 | -0.0203 | -2.3417
-17 | -0.4992 | 0.21267 | -0.0215 | -2.3473
-16.5 | -0.4939 | 0.20825 | -0.0232 | -2.3717
-16 | -0.4791 | 0.20194 | -0.0233 | -2.3725
-15.5 | -0.4792 | 0.19866 | -0.0252 | -2.4122
-15 | -0.4626 | 0.19178 | -0.0248 | -2.4121
-14.5 | -0.4627 | 0.18779 | -0.0262 | -2.4639
-14 | -0.4469 | 0.18104 | -0.0257 | -2.4685
-13.5 | -0.4487 | 0.17688 | -0.0268 | -2.5367
-13 | -0.4383 | 0.17132 | -0.0264 | -2.5584
-12.5 | -0.4298 | 0.16484 | -0.0262 | -2.6074
-12 | -0.4361 | 0.16183 | -0.0266 | -2.6948
-11.5 | -0.4174 | 0.15375 | -0.0253 | -2.7148
-11 | -0.433 | 0.15071 | -0.0259 | -2.8731
-10.5 | -0.4175 | 0.14394 | -0.0243 | -2.9005
-10 | -0.4087 | 0.13738 | -0.0231 | -2.975
-9.5 | -0.4236 | 0.13355 | -0.0224 | -3.1718
-9 | -0.4274 | 0.12931 | -0.0207 | -3.3052
-8.5 | -0.4104 | 0.12199 | -0.0184 | -3.3642
-8 | -0.408 | 0.1163 | -0.0163 | -3.5082
-7.5 | -0.4164 | 0.11143 | -0.0138 | -3.7369
-7 | -0.4753 | 0.11152 | -0.0085 | -4.262
-6.5 | -0.4765 | 0.10584 | -0.005 | -4.5021
-5.5 | -0.479 | 0.06453 | -0.0505 | -7.4229
-5 | -0.4022 | 0.04862 | -0.0735 | -8.2723
-4.5 | -0.3156 | 0.04042 | -0.0876 | -7.808
-4 | -0.2576 | 0.03766 | -0.09 | -6.8401
-3.5 | -0.1916 | 0.03528 | -0.094 | -5.4308
-3 | -0.1385 | 0.0342 | -0.0944 | -4.0497
-2.5 | -0.0859 | 0.03357 | -0.0945 | -2.5588
-2 | -0.0356 | 0.03339 | -0.094 | -1.0662
-1.5 | 0.0097 | 0.03359 | -0.0924 | 0.28878
-1 | 0.0482 | 0.03411 | -0.0891 | 1.4131
-0.5 | 0.0842 | 0.0348 | -0.0855 | 2.4195
0 | 0.1141 | 0.03548 | -0.0808 | 3.2159
0.5 | 0.1389 | 0.03572 | -0.0753 | 3.8886
1 | 0.1316 | 0.03443 | -0.0663 | 3.8222
1.5 | 0.2223 | 0.03732 | -0.0806 | 5.9566
2 | 0.2805 | 0.04021 | -0.0868 | 6.9759
2.5 | 0.3807 | 0.04418 | -0.0997 | 8.617
3 | 0.4699 | 0.04666 | -0.1091 | 10.0707
3.5 | 0.5572 | 0.04868 | -0.117 | 11.4462
4 | 0.6379 | 0.05015 | -0.123 | 12.7198
4.5 | 0.7145 | 0.05113 | -0.1275 | 13.9742
5 | 0.7888 | 0.05156 | -0.1305 | 15.2987
5.5 | 0.867 | 0.05104 | -0.1326 | 16.9867
6 | 0.9549 | 0.04872 | -0.1338 | 19.5998
6.5 | 1.0678 | 0.04254 | -0.1343 | 25.1011
7 | 1.2143 | 0.033 | -0.1364 | 36.797
7.5 | 1.2704 | 0.03147 | -0.1305 | 40.3686
8 | 1.2707 | 0.03334 | -0.1184 | 38.1134
8.5 | 1.2734 | 0.03744 | -0.1088 | 34.0118
9 | 1.3207 | 0.04225 | -0.1068 | 31.2592
9.5 | 1.3954 | 0.04783 | -0.1096 | 29.1742
10 | 1.456 | 0.05416 | -0.1105 | 26.8833
10.5 | 1.4988 | 0.06089 | -0.1089 | 24.6149
11 | 1.4823 | 0.0673 | -0.0989 | 22.0253
11.5 | 1.4544 | 0.07409 | -0.0889 | 19.6302
12 | 1.4091 | 0.08193 | -0.0794 | 17.1988
12.5 | 1.3452 | 0.09169 | -0.0724 | 14.6712
13 | 1.2807 | 0.10411 | -0.0709 | 12.3014
14.5 | 1.0051 | 0.19784 | -0.1407 | 5.0804
15 | 1.0149 | 0.20496 | -0.1441 | 4.9517
15.5 | 1.0431 | 0.21472 | -0.1454 | 4.858

## 2. Re 50k Mach 0.00 (2)
BIGFOIL.COM POLAR EXPORT
NACA2012 AF512-OP
NACA2012 AF512-OP |  |  |  | Cl Max: | 1.523 | at alpha= | 6 | deg
JavaFoil+Calcfoil stall+Eppler ext transition |  |  |  | L/D Max: | 49.147 | at alpha= | 2.5 | deg
Re: | 50000 |  |  | Cd Min: | 0.02113 | at alpha= | -0.5 | deg
Mach: | 0 |  |  | Cl=0 at alpha= | -7.3571 | deg
|  |  |  | @ Cl=0.1, Cd= | 0.038779
|  |  |  | @ Cl=0.4, Cd= | 0.02241
|  |  |  | @ Cl=0.6, Cd= | 0.02139
alpha (deg) | Cl | Cd | Cm | Cl/Cd
-20 | -0.635 | 0.27567 | -0.062 | -2.305
-19.5 | -0.639 | 0.25557 | -0.062 | -2.502
-19 | -0.642 | 0.24205 | -0.063 | -2.651
-18.5 | -0.642 | 0.23265 | -0.065 | -2.76
-18 | -0.64 | 0.21514 | -0.064 | -2.975
-17.5 | -0.636 | 0.20439 | -0.066 | -3.111
-17 | -0.629 | 0.18992 | -0.067 | -3.312
-16.5 | -0.619 | 0.1806 | -0.068 | -3.43
-16 | -0.607 | 0.16863 | -0.069 | -3.6
-15.5 | -0.592 | 0.15718 | -0.07 | -3.765
-15 | -0.574 | 0.14949 | -0.072 | -3.837
-14.5 | -0.553 | 0.13939 | -0.074 | -3.964
-14 | -0.529 | 0.13173 | -0.076 | -4.012
-13.5 | -0.502 | 0.12351 | -0.077 | -4.06
-13 | -0.471 | 0.11509 | -0.079 | -4.091
-12.5 | -0.438 | 0.10871 | -0.081 | -4.027
-12 | -0.403 | 0.1019 | -0.083 | -3.95
-11.5 | -0.365 | 0.096 | -0.085 | -3.805
-11 | -0.326 | 0.09059 | -0.086 | -3.6
-10.5 | -0.285 | 0.08486 | -0.088 | -3.362
-10 | -0.243 | 0.07981 | -0.09 | -3.044
-9.5 | -0.199 | 0.07523 | -0.093 | -2.648
-9 | -0.154 | 0.07097 | -0.096 | -2.175
-8.5 | -0.108 | 0.0668 | -0.099 | -1.623
-8 | -0.062 | 0.06294 | -0.103 | -0.979
-7.5 | -0.014 | 0.05903 | -0.109 | -0.238
-7 | 0.035 | 0.05342 | -0.124 | 0.648
-6.5 | 0.087 | 0.04143 | -0.152 | 2.111
-6 | 0.148 | 0.02899 | -0.175 | 5.111
-5.5 | 0.208 | 0.02558 | -0.182 | 8.135
-5 | 0.267 | 0.02421 | -0.184 | 11.033
-4.5 | 0.327 | 0.0231 | -0.187 | 14.175
-4 | 0.387 | 0.02247 | -0.189 | 17.224
-3.5 | 0.446 | 0.0222 | -0.19 | 20.101
-3 | 0.507 | 0.0219 | -0.191 | 23.151
-2.5 | 0.569 | 0.02154 | -0.193 | 26.397
-2 | 0.633 | 0.02123 | -0.196 | 29.797
-1.5 | 0.691 | 0.02117 | -0.197 | 32.647
-1 | 0.751 | 0.02114 | -0.197 | 35.513
-0.5 | 0.824 | 0.02113 | -0.201 | 38.992
0 | 0.87 | 0.02146 | -0.202 | 40.554
0.5 | 0.928 | 0.02168 | -0.202 | 42.81
1 | 0.986 | 0.02195 | -0.203 | 44.9
1.5 | 1.043 | 0.02225 | -0.203 | 46.853
2 | 1.097 | 0.02316 | -0.203 | 47.379
2.5 | 1.159 | 0.02359 | -0.205 | 49.147
3 | 1.223 | 0.02534 | -0.207 | 48.269
3.5 | 1.277 | 0.02632 | -0.207 | 48.528
4 | 1.33 | 0.02714 | -0.207 | 49.012
4.5 | 1.381 | 0.02823 | -0.208 | 48.924
5 | 1.431 | 0.03227 | -0.208 | 44.362
5.5 | 1.479 | 0.03344 | -0.208 | 44.213
6 | 1.523 | 0.03428 | -0.208 | 44.427
6.5 | 1.278 | 0.05581 | -0.115 | 22.906
7 | 1.302 | 0.06033 | -0.1 | 21.588
7.5 | 1.331 | 0.06465 | -0.097 | 20.59
8 | 1.357 | 0.06887 | -0.094 | 19.703
8.5 | 1.376 | 0.07431 | -0.092 | 18.523
9 | 1.392 | 0.07972 | -0.089 | 17.459
9.5 | 1.403 | 0.08569 | -0.088 | 16.377
10 | 1.411 | 0.09226 | -0.086 | 15.291
10.5 | 1.414 | 0.09888 | -0.085 | 14.301
11 | 1.413 | 0.10572 | -0.084 | 13.365

## 3. Re 50k Mach 0.00 (3)
BIGFOIL.COM POLAR EXPORT
NACA2012 AF512-OP
NACA2012 AF512-OP |  |  |  | Cl Max: | 1.466 | at alpha= | 11 | deg
NF |  |  |  | L/D Max: | 39.9708 | at alpha= | 7.5 | deg
Re: | 50000 |  |  | Cd Min: | 0.03217 | at alpha= | 7.5 | deg
Mach: | 0 |  |  | Cl=0 at alpha= | -1.807 | deg
|  |  |  | @ Cl=0.1, Cd= | 0.034631
|  |  |  | @ Cl=0.4, Cd= | 0.04413
|  |  |  | @ Cl=0.6, Cd= | 0.050055
alpha (deg) | Cl | Cd | Cm | Cl/Cd
-20 | -0.5709 | 0.23476 | -0.010102 | -2.4318
-19.5 | -0.55983 | 0.23048 | -0.011992 | -2.4289
-19 | -0.54889 | 0.22619 | -0.013761 | -2.4266
-18.5 | -0.53816 | 0.22188 | -0.015402 | -2.4255
-18 | -0.52773 | 0.21752 | -0.016909 | -2.4261
-17.5 | -0.51767 | 0.21309 | -0.018278 | -2.4293
-17 | -0.50804 | 0.20856 | -0.019501 | -2.436
-16.5 | -0.49888 | 0.20393 | -0.02057 | -2.4463
-16 | -0.49012 | 0.19924 | -0.021475 | -2.4599
-15.5 | -0.48168 | 0.19453 | -0.022212 | -2.4761
-15 | -0.47352 | 0.1898 | -0.022783 | -2.4949
-14.5 | -0.46571 | 0.18498 | -0.023203 | -2.5177
-14 | -0.45832 | 0.18002 | -0.023496 | -2.5459
-13.5 | -0.4513 | 0.17491 | -0.023683 | -2.5801
-13 | -0.44459 | 0.16969 | -0.023782 | -2.62
-12.5 | -0.43811 | 0.16439 | -0.023798 | -2.665
-12 | -0.4319 | 0.15908 | -0.023719 | -2.715
-11.5 | -0.42602 | 0.15378 | -0.023514 | -2.7703
-11 | -0.42058 | 0.14851 | -0.023147 | -2.8319
-10.5 | -0.41572 | 0.14328 | -0.02258 | -2.9014
-10 | -0.41174 | 0.13811 | -0.021739 | -2.9813
-9.5 | -0.40897 | 0.13304 | -0.020506 | -3.074
-9 | -0.40746 | 0.12814 | -0.018798 | -3.1797
-8.5 | -0.40703 | 0.12337 | -0.016645 | -3.2994
-8 | -0.4078 | 0.1185 | -0.014149 | -3.4413
-7.5 | -0.41057 | 0.11332 | -0.011216 | -3.6232
-7 | -0.41416 | 0.108 | -0.0076785 | -3.8348
-6.5 | -0.41614 | 0.10316 | -0.0037029 | -4.0341
-6 | -0.4309 | 0.098813 | 0.002709 | -4.3608
-5.5 | -0.47003 | 0.079686 | -0.027632 | -5.8986
-5 | -0.38804 | 0.050244 | -0.074093 | -7.7232
-4.5 | -0.31053 | 0.040433 | -0.088079 | -7.6801
-4 | -0.24343 | 0.03616 | -0.094416 | -6.732
-3.5 | -0.18084 | 0.034363 | -0.096981 | -5.2625
-3 | -0.12169 | 0.033429 | -0.098182 | -3.6404
-2.5 | -0.066642 | 0.033065 | -0.098363 | -2.0155
-2 | -0.016845 | 0.033186 | -0.097405 | -0.5076
-1.5 | 0.02679 | 0.033586 | -0.095435 | 0.79766
-1 | 0.06612 | 0.034076 | -0.09267 | 1.9404
-0.5 | 0.099101 | 0.034619 | -0.088507 | 2.8626
0 | 0.12714 | 0.03499 | -0.083143 | 3.6336
0.5 | 0.14548 | 0.035137 | -0.076707 | 4.1404
1 | 0.16328 | 0.035172 | -0.073108 | 4.6424
1.5 | 0.22329 | 0.037144 | -0.080134 | 6.0115
2 | 0.29288 | 0.04024 | -0.08874 | 7.2784
2.5 | 0.38326 | 0.043598 | -0.099827 | 8.7907
3 | 0.47973 | 0.04666 | -0.11103 | 10.2814
3.5 | 0.56056 | 0.049155 | -0.11864 | 11.4039
4 | 0.63588 | 0.050874 | -0.12419 | 12.4992
4.5 | 0.70938 | 0.051878 | -0.12816 | 13.6741
5 | 0.78176 | 0.052214 | -0.13077 | 14.9723
5.5 | 0.85688 | 0.051635 | -0.13268 | 16.5951
6 | 0.93626 | 0.049777 | -0.13406 | 18.809
6.5 | 1.0488 | 0.043934 | -0.13647 | 23.8721
7 | 1.2113 | 0.034691 | -0.13934 | 34.9174
7.5 | 1.2859 | 0.03217 | -0.13387 | 39.9708
8 | 1.3006 | 0.033815 | -0.12325 | 38.4631
8.5 | 1.3064 | 0.037006 | -0.11413 | 35.3038
9 | 1.3283 | 0.04164 | -0.10879 | 31.8998
9.5 | 1.3673 | 0.047263 | -0.10627 | 28.9291
10 | 1.4129 | 0.053266 | -0.10479 | 26.5248
10.5 | 1.4504 | 0.059628 | -0.10204 | 24.3245
11 | 1.466 | 0.066425 | -0.096373 | 22.0695
11.5 | 1.454 | 0.073818 | -0.087921 | 19.6971
12 | 1.4141 | 0.082112 | -0.078531 | 17.2218
12.5 | 1.3515 | 0.091713 | -0.071658 | 14.7357
13 | 1.2918 | 0.10173 | -0.071783 | 12.6985
13.5 | 1.1276 | 0.14212 | -0.099788 | 7.9342
14 | 0.94359 | 0.1758 | -0.11287 | 5.3675
14.5 | 0.83915 | 0.19319 | -0.11639 | 4.3436
15 | 0.82649 | 0.19931 | -0.11666 | 4.1468
15.5 | 0.82843 | 0.20533 | -0.11807 | 4.0347
16 | 0.82906 | 0.21163 | -0.11945 | 3.9175
16.5 | 0.82648 | 0.2177 | -0.12074 | 3.7964
17 | 0.82282 | 0.22347 | -0.12211 | 3.682
17.5 | 0.82132 | 0.22897 | -0.12385 | 3.5871
18 | 0.82147 | 0.23418 | -0.12576 | 3.5078
18.5 | 0.82063 | 0.23917 | -0.12751 | 3.4312
19 | 0.81806 | 0.24404 | -0.12901 | 3.3521
19.5 | 0.81387 | 0.24897 | -0.1303 | 3.269
20 | 0.80793 | 0.25403 | -0.13137 | 3.1805

## 4. Re 50k Mach 0.10 (1)
BIGFOIL.COM POLAR EXPORT
NACA2012 AF512-OP
NACA2012 AF512-OP |  |  |  | Cl Max: | 1.492 | at alpha= | 10.5 | deg
XFOIL ncrit=9 |  |  |  | L/D Max: | 40.2275 | at alpha= | 7.5 | deg
Re: | 50000 |  |  | Cd Min: | 0.03165 | at alpha= | 7.5 | deg
Mach: | 0.1 |  |  | Cl=0 at alpha= | -1.575 | deg
|  |  |  | @ Cl=0.1, Cd= | 0.035381
|  |  |  | @ Cl=0.4, Cd= | 0.044788
|  |  |  | @ Cl=0.6, Cd= | 0.049763
alpha (deg) | Cl | Cd | Cm | Cl/Cd
-20 | -0.5666 | 0.2442 | -0.0132 | -2.3202
-19.5 | -0.5513 | 0.23778 | -0.0141 | -2.3185
-19 | -0.5464 | 0.2355 | -0.0169 | -2.3202
-18.5 | -0.53 | 0.22792 | -0.0174 | -2.3254
-18 | -0.5235 | 0.22471 | -0.0195 | -2.3297
-17.5 | -0.5097 | 0.21802 | -0.0202 | -2.3379
-17 | -0.5007 | 0.21358 | -0.0215 | -2.3443
-16.5 | -0.4936 | 0.20862 | -0.023 | -2.366
-16 | -0.48 | 0.20268 | -0.0233 | -2.3683
-15.5 | -0.4778 | 0.19877 | -0.025 | -2.4038
-15 | -0.4635 | 0.19251 | -0.0248 | -2.4077
-14.5 | -0.4613 | 0.188 | -0.0261 | -2.4537
-14 | -0.4474 | 0.18171 | -0.0257 | -2.4622
-13.5 | -0.4468 | 0.17708 | -0.0267 | -2.5232
-13 | -0.4394 | 0.17214 | -0.0265 | -2.5526
-12.5 | -0.4288 | 0.16531 | -0.0262 | -2.5939
-12 | -0.4374 | 0.16272 | -0.0268 | -2.6881
-11.5 | -0.4168 | 0.15428 | -0.0254 | -2.7016
-11 | -0.4282 | 0.1506 | -0.0257 | -2.8433
-10.5 | -0.418 | 0.14466 | -0.0244 | -2.8895
-10 | -0.4073 | 0.13786 | -0.0231 | -2.9544
-9.5 | -0.4193 | 0.13369 | -0.0224 | -3.1364
-9 | -0.4277 | 0.13002 | -0.0208 | -3.2895
-8.5 | -0.4096 | 0.12254 | -0.0186 | -3.3426
-8 | -0.4062 | 0.11675 | -0.0164 | -3.4792
-7.5 | -0.4135 | 0.1118 | -0.0139 | -3.6986
-7 | -0.4227 | 0.10722 | -0.0107 | -3.9424
-6.5 | -0.4698 | 0.10583 | -0.005 | -4.4392
-5.5 | -0.4732 | 0.06113 | -0.0582 | -7.7409
-5 | -0.4127 | 0.0504 | -0.0706 | -8.1885
-4.5 | -0.3326 | 0.04217 | -0.0836 | -7.8871
-4 | -0.2634 | 0.03809 | -0.0896 | -6.9152
-3.5 | -0.2011 | 0.03583 | -0.0927 | -5.6126
-3 | -0.1415 | 0.0344 | -0.0947 | -4.1134
-2.5 | -0.0883 | 0.03374 | -0.0949 | -2.6171
-2 | -0.0397 | 0.03359 | -0.0939 | -1.1819
-1.5 | 0.007 | 0.03377 | -0.0926 | 0.20728
-1 | 0.0476 | 0.03427 | -0.0898 | 1.389
-0.5 | 0.083 | 0.03498 | -0.086 | 2.3728
0 | 0.1131 | 0.03569 | -0.0813 | 3.169
0.5 | 0.1387 | 0.03602 | -0.0759 | 3.8506
1.5 | 0.2185 | 0.03746 | -0.0801 | 5.8329
2 | 0.2782 | 0.04039 | -0.0867 | 6.8878
2.5 | 0.3785 | 0.04419 | -0.0996 | 8.5653
3 | 0.4773 | 0.04694 | -0.1105 | 10.1683
3.5 | 0.5565 | 0.04883 | -0.117 | 11.3967
4 | 0.6288 | 0.05038 | -0.1218 | 12.4811
4.5 | 0.7029 | 0.05158 | -0.1259 | 13.6274
5 | 0.7769 | 0.05226 | -0.1291 | 14.8661
5.5 | 0.8524 | 0.05213 | -0.131 | 16.3514
6 | 0.9346 | 0.05056 | -0.1319 | 18.485
6.5 | 1.0458 | 0.04486 | -0.1323 | 23.3125
7 | 1.225 | 0.03269 | -0.1364 | 37.4732
7.5 | 1.2732 | 0.03165 | -0.1294 | 40.2275
8 | 1.2685 | 0.0339 | -0.1168 | 37.4189
8.5 | 1.2731 | 0.03813 | -0.1076 | 33.3884
9 | 1.3243 | 0.04297 | -0.1061 | 30.8192
10 | 1.4552 | 0.05516 | -0.1089 | 26.3814
10.5 | 1.492 | 0.06187 | -0.1063 | 24.1151
11 | 1.474 | 0.06854 | -0.0965 | 21.5057
11.5 | 1.4393 | 0.0754 | -0.0862 | 19.0889
12 | 1.3896 | 0.08352 | -0.0771 | 16.6379
12.5 | 1.3272 | 0.09374 | -0.0715 | 14.1583
13 | 1.2678 | 0.10652 | -0.0713 | 11.902
13.5 | 0.9827 | 0.18346 | -0.1357 | 5.3565
14 | 1.0308 | 0.19579 | -0.1354 | 5.2648
14.5 | 1.0065 | 0.19863 | -0.1416 | 5.0672
15 | 1.0169 | 0.20582 | -0.145 | 4.9407
15.5 | 1.0467 | 0.21595 | -0.1461 | 4.847

## 5. Re 50k Mach 0.10 (2)
BIGFOIL.COM POLAR EXPORT
NACA2012 AF512-OP
NACA2012 AF512-OP |  |  |  | Cl Max: | 1.529 | at alpha= | 6 | deg
JavaFoil+Calcfoil stall+Eppler ext transition |  |  |  | L/D Max: | 48.874 | at alpha= | 4.5 | deg
Re: | 50000 |  |  | Cd Min: | 0.02118 | at alpha= | -0.5 | deg
Mach: | 0.1 |  |  | Cl=0 at alpha= | -7.3571 | deg
|  |  |  | @ Cl=0.1, Cd= | 0.039751
|  |  |  | @ Cl=0.4, Cd= | 0.022492
|  |  |  | @ Cl=0.6, Cd= | 0.021507
alpha (deg) | Cl | Cd | Cm | Cl/Cd
-20 | -0.605 | 0.28713 | -0.062 | -2.109
-19.5 | -0.613 | 0.26714 | -0.062 | -2.293
-19 | -0.618 | 0.24927 | -0.063 | -2.478
-18.5 | -0.621 | 0.24035 | -0.064 | -2.583
-18 | -0.622 | 0.22393 | -0.065 | -2.776
-17.5 | -0.62 | 0.20814 | -0.066 | -2.979
-17 | -0.616 | 0.19403 | -0.067 | -3.173
-16.5 | -0.608 | 0.18302 | -0.068 | -3.324
-16 | -0.598 | 0.17266 | -0.069 | -3.464
-15.5 | -0.585 | 0.16083 | -0.07 | -3.635
-15 | -0.568 | 0.15082 | -0.072 | -3.768
-14.5 | -0.549 | 0.14106 | -0.073 | -3.889
-14 | -0.526 | 0.13267 | -0.076 | -3.963
-13.5 | -0.5 | 0.12465 | -0.077 | -4.01
-13 | -0.47 | 0.11654 | -0.079 | -4.032
-12.5 | -0.437 | 0.10954 | -0.081 | -3.994
-12 | -0.403 | 0.10308 | -0.083 | -3.906
-11.5 | -0.366 | 0.09668 | -0.085 | -3.783
-11 | -0.327 | 0.09072 | -0.087 | -3.602
-10.5 | -0.286 | 0.08531 | -0.089 | -3.353
-10 | -0.244 | 0.08025 | -0.091 | -3.037
-9.5 | -0.2 | 0.07558 | -0.093 | -2.645
-9 | -0.155 | 0.07118 | -0.096 | -2.176
-8.5 | -0.109 | 0.06707 | -0.099 | -1.623
-8 | -0.062 | 0.06318 | -0.103 | -0.98
-7.5 | -0.014 | 0.05917 | -0.109 | -0.238
-7 | 0.035 | 0.05378 | -0.123 | 0.646
-6.5 | 0.087 | 0.0425 | -0.15 | 2.059
-6 | 0.148 | 0.0296 | -0.175 | 5.011
-5.5 | 0.209 | 0.02581 | -0.182 | 8.086
-5 | 0.268 | 0.02428 | -0.185 | 11.055
-4.5 | 0.329 | 0.02324 | -0.188 | 14.141
-4 | 0.389 | 0.02254 | -0.19 | 17.258
-3.5 | 0.448 | 0.02228 | -0.191 | 20.125
-3 | 0.509 | 0.02198 | -0.192 | 23.162
-2.5 | 0.571 | 0.02164 | -0.194 | 26.377
-2 | 0.634 | 0.02135 | -0.196 | 29.721
-1.5 | 0.694 | 0.02124 | -0.197 | 32.692
-1 | 0.754 | 0.0212 | -0.198 | 35.581
-0.5 | 0.828 | 0.02118 | -0.202 | 39.09
0 | 0.875 | 0.02149 | -0.203 | 40.695
0.5 | 0.933 | 0.02177 | -0.203 | 42.847
1 | 0.99 | 0.02202 | -0.204 | 44.962
1.5 | 1.048 | 0.02236 | -0.204 | 46.849
2 | 1.103 | 0.0227 | -0.204 | 48.566
2.5 | 1.173 | 0.02458 | -0.207 | 47.7
3 | 1.229 | 0.02552 | -0.208 | 48.14
3.5 | 1.283 | 0.02639 | -0.208 | 48.625
4 | 1.336 | 0.02735 | -0.208 | 48.851
4.5 | 1.387 | 0.02839 | -0.209 | 48.874
5 | 1.438 | 0.03251 | -0.209 | 44.215
5.5 | 1.485 | 0.03358 | -0.209 | 44.21
6 | 1.529 | 0.03454 | -0.209 | 44.262
6.5 | 1.28 | 0.0564 | -0.111 | 22.687
7 | 1.307 | 0.06064 | -0.1 | 21.546
7.5 | 1.334 | 0.06512 | -0.096 | 20.491
8 | 1.36 | 0.06962 | -0.094 | 19.533
8.5 | 1.378 | 0.07494 | -0.091 | 18.386
9 | 1.392 | 0.08046 | -0.09 | 17.301
9.5 | 1.402 | 0.08663 | -0.088 | 16.184
10 | 1.407 | 0.09386 | -0.086 | 14.993
10.5 | 1.408 | 0.10023 | -0.085 | 14.049
11 | 1.404 | 0.10864 | -0.083 | 12.925

## 6. Re 50k Mach 0.25 (1)
BIGFOIL.COM POLAR EXPORT
NACA2012 AF512-OP
NACA2012 AF512-OP |  |  |  | Cl Max: | 1.441 | at alpha= | 10 | deg
XFOIL ncrit=9 |  |  |  | L/D Max: | 37.5158 | at alpha= | 7 | deg
Re: | 50000 |  |  | Cd Min: | 0.03321 | at alpha= | 7 | deg
Mach: | 0.25 |  |  | Cl=0 at alpha= | -1.4303 | deg
|  |  |  | @ Cl=0.1, Cd= | 0.036572
|  |  |  | @ Cl=0.4, Cd= | 0.045463
|  |  |  | @ Cl=0.6, Cd= | 0.050401
alpha (deg) | Cl | Cd | Cm | Cl/Cd
-20 | -0.5733 | 0.24823 | -0.012 | -2.3096
-19.5 | -0.5609 | 0.24316 | -0.0138 | -2.3067
-19 | -0.5557 | 0.24062 | -0.0167 | -2.3095
-18.5 | -0.5371 | 0.23249 | -0.017 | -2.3102
-18 | -0.5364 | 0.23166 | -0.02 | -2.3155
-17.5 | -0.5149 | 0.22206 | -0.0198 | -2.3187
-17 | -0.5114 | 0.21949 | -0.0221 | -2.3299
-16.5 | -0.495 | 0.21164 | -0.0224 | -2.3389
-16 | -0.4872 | 0.20732 | -0.0236 | -2.35
-15.5 | -0.476 | 0.20108 | -0.0243 | -2.3672
-15 | -0.4709 | 0.19731 | -0.0254 | -2.3866
-14.5 | -0.458 | 0.19027 | -0.0256 | -2.4071
-14 | -0.4528 | 0.18597 | -0.0263 | -2.4348
-13.5 | -0.4416 | 0.17926 | -0.0263 | -2.4635
-13 | -0.4471 | 0.17707 | -0.0273 | -2.525
-12.5 | -0.4257 | 0.16807 | -0.0262 | -2.5329
-12 | -0.4454 | 0.16776 | -0.0275 | -2.655
-11.5 | -0.4151 | 0.15734 | -0.0257 | -2.6382
-11 | -0.4143 | 0.15195 | -0.0255 | -2.7266
-10.5 | -0.4228 | 0.1489 | -0.0252 | -2.8395
-10 | -0.4021 | 0.14059 | -0.0235 | -2.8601
-9.5 | -0.4043 | 0.13536 | -0.0226 | -2.9868
-9 | -0.4298 | 0.13385 | -0.0215 | -3.2111
-8.5 | -0.4079 | 0.12572 | -0.0192 | -3.2445
-8 | -0.3984 | 0.11925 | -0.0171 | -3.3409
-7.5 | -0.4004 | 0.11392 | -0.0147 | -3.5147
-7 | -0.4058 | 0.10906 | -0.0118 | -3.7209
-6.5 | -0.4235 | 0.10502 | -0.008 | -4.0326
-5.5 | -0.495 | 0.07793 | -0.0347 | -6.3519
-4.5 | -0.3654 | 0.04587 | -0.0804 | -7.966
-4 | -0.3039 | 0.04167 | -0.0846 | -7.293
-3.5 | -0.2319 | 0.03802 | -0.0907 | -6.0994
-3 | -0.1684 | 0.03611 | -0.0936 | -4.6635
-2.5 | -0.1108 | 0.03508 | -0.0947 | -3.1585
-2 | -0.0566 | 0.03466 | -0.0949 | -1.633
-1.5 | -0.0059 | 0.03472 | -0.0942 | -0.16993
-1 | 0.0364 | 0.0352 | -0.0916 | 1.0341
-0.5 | 0.0776 | 0.03595 | -0.089 | 2.1586
0 | 0.1093 | 0.03683 | -0.0844 | 2.9677
0.5 | 0.1386 | 0.03758 | -0.0797 | 3.6881
1 | 0.158 | 0.03744 | -0.0733 | 4.2201
1.5 | 0.1938 | 0.03814 | -0.0765 | 5.0813
2 | 0.2711 | 0.04148 | -0.0871 | 6.5357
2.5 | 0.3953 | 0.04534 | -0.1037 | 8.7186
3 | 0.4934 | 0.0479 | -0.114 | 10.3006
3.5 | 0.5683 | 0.04971 | -0.1195 | 11.4323
4 | 0.6417 | 0.05131 | -0.124 | 12.5063
4.5 | 0.7156 | 0.05258 | -0.1277 | 13.6097
5 | 0.7885 | 0.05339 | -0.1302 | 14.7687
5.5 | 0.8629 | 0.05343 | -0.1314 | 16.1501
6 | 0.9499 | 0.05162 | -0.1318 | 18.4018
6.5 | 1.0957 | 0.04272 | -0.1326 | 25.6484
7 | 1.2459 | 0.03321 | -0.1323 | 37.5158
7.5 | 1.2646 | 0.03383 | -0.1212 | 37.381
8 | 1.2626 | 0.03714 | -0.1096 | 33.9957
8.5 | 1.2884 | 0.04178 | -0.1037 | 30.8377
9 | 1.3508 | 0.04719 | -0.1034 | 28.6247
9.5 | 1.4113 | 0.05366 | -0.1035 | 26.3008
10 | 1.441 | 0.06048 | -0.0998 | 23.8261
10.5 | 1.4157 | 0.06699 | -0.0896 | 21.133
11 | 1.3849 | 0.07451 | -0.0813 | 18.5868
11.5 | 1.3316 | 0.08371 | -0.0744 | 15.9073
12 | 1.2543 | 0.09658 | -0.0726 | 12.9872
12.5 | 1.1828 | 0.11366 | -0.0787 | 10.4065
13.5 | 0.9887 | 0.18739 | -0.1398 | 5.2762
14 | 1.0359 | 0.20056 | -0.1401 | 5.165
14.5 | 1.0154 | 0.20302 | -0.1464 | 5.0015
15 | 1.0298 | 0.21079 | -0.1498 | 4.8854

## 7. Re 50k Mach 0.25 (2)
BIGFOIL.COM POLAR EXPORT
NACA2012 AF512-OP
NACA2012 AF512-OP |  |  |  | Cl Max: | 1.559 | at alpha= | 6 | deg
JavaFoil+Calcfoil stall+Eppler ext transition |  |  |  | L/D Max: | 48.792 | at alpha= | 3 | deg
Re: | 50000 |  |  | Cd Min: | 0.02166 | at alpha= | -1 | deg
Mach: | 0.25 |  |  | Cl=0 at alpha= | -7.3571 | deg
|  |  |  | @ Cl=0.1, Cd= | 0.045016
|  |  |  | @ Cl=0.4, Cd= | 0.023166
|  |  |  | @ Cl=0.6, Cd= | 0.022092
alpha (deg) | Cl | Cd | Cm | Cl/Cd
-20 | -0.326 | 0.45436 | -0.061 | -0.717
-19.5 | -0.365 | 0.39478 | -0.062 | -0.923
-19 | -0.399 | 0.34894 | -0.063 | -1.144
-18.5 | -0.43 | 0.31605 | -0.063 | -1.361
-18 | -0.457 | 0.27754 | -0.063 | -1.647
-17.5 | -0.48 | 0.25571 | -0.064 | -1.876
-17 | -0.498 | 0.23749 | -0.065 | -2.096
-16.5 | -0.511 | 0.21562 | -0.066 | -2.37
-16 | -0.519 | 0.19401 | -0.066 | -2.676
-15.5 | -0.522 | 0.18489 | -0.069 | -2.825
-15 | -0.52 | 0.16963 | -0.07 | -3.066
-14.5 | -0.513 | 0.15616 | -0.071 | -3.283
-14 | -0.5 | 0.14351 | -0.074 | -3.485
-13.5 | -0.483 | 0.13298 | -0.076 | -3.63
-13 | -0.459 | 0.12358 | -0.078 | -3.714
-12.5 | -0.431 | 0.11619 | -0.08 | -3.713
-12 | -0.4 | 0.108 | -0.083 | -3.707
-11.5 | -0.366 | 0.10106 | -0.085 | -3.623
-11 | -0.329 | 0.09444 | -0.087 | -3.483
-10.5 | -0.289 | 0.08816 | -0.09 | -3.281
-10 | -0.247 | 0.08252 | -0.091 | -2.997
-9.5 | -0.203 | 0.07756 | -0.094 | -2.623
-9 | -0.158 | 0.0727 | -0.097 | -2.174
-8.5 | -0.111 | 0.06832 | -0.1 | -1.628
-8 | -0.063 | 0.06433 | -0.104 | -0.984
-7.5 | -0.014 | 0.06039 | -0.109 | -0.239
-7 | 0.035 | 0.05622 | -0.118 | 0.629
-6.5 | 0.088 | 0.0478 | -0.142 | 1.839
-6 | 0.149 | 0.03365 | -0.172 | 4.42
-5.5 | 0.212 | 0.0275 | -0.184 | 7.704
-5 | 0.274 | 0.02531 | -0.189 | 10.814
-4.5 | 0.335 | 0.02403 | -0.192 | 13.958
-4 | 0.398 | 0.02318 | -0.194 | 17.156
-3.5 | 0.459 | 0.02276 | -0.195 | 20.171
-3 | 0.522 | 0.0224 | -0.197 | 23.309
-2.5 | 0.584 | 0.02215 | -0.198 | 26.366
-2 | 0.647 | 0.02192 | -0.2 | 29.513
-1.5 | 0.708 | 0.02175 | -0.201 | 32.568
-1 | 0.772 | 0.02166 | -0.203 | 35.666
-0.5 | 0.834 | 0.02173 | -0.204 | 38.377
0 | 0.898 | 0.02177 | -0.204 | 41.256
0.5 | 0.958 | 0.02205 | -0.204 | 43.45
1 | 1.017 | 0.02242 | -0.209 | 45.356
1.5 | 1.074 | 0.02279 | -0.209 | 47.134
2 | 1.132 | 0.0232 | -0.209 | 48.776
2.5 | 1.204 | 0.02477 | -0.213 | 48.594
3 | 1.261 | 0.02584 | -0.213 | 48.792
3.5 | 1.316 | 0.02745 | -0.214 | 47.961
4 | 1.37 | 0.02833 | -0.214 | 48.347
4.5 | 1.421 | 0.02964 | -0.214 | 47.953
5 | 1.471 | 0.03373 | -0.215 | 43.602
5.5 | 1.517 | 0.03493 | -0.215 | 43.43
6 | 1.559 | 0.03594 | -0.215 | 43.37
6.5 | 1.299 | 0.05847 | -0.104 | 22.208
7 | 1.326 | 0.0629 | -0.099 | 21.075
7.5 | 1.35 | 0.06771 | -0.096 | 19.936
8 | 1.37 | 0.07308 | -0.094 | 18.745
8.5 | 1.38 | 0.07935 | -0.092 | 17.391
9 | 1.384 | 0.08551 | -0.09 | 16.179
9.5 | 1.38 | 0.09278 | -0.088 | 14.877
10 | 1.37 | 0.10074 | -0.086 | 13.598
10.5 | 1.352 | 0.1106 | -0.085 | 12.224
11 | 1.326 | 0.11939 | -0.083 | 11.109

## 8. Re 50k Mach 0.50 (1)
BIGFOIL.COM POLAR EXPORT
NACA2012 AF512-OP
NACA2012 AF512-OP |  |  |  | Cl Max: | 1.314 | at alpha= | 20 | deg
XFOIL ncrit=9 |  |  |  | L/D Max: | 28.8283 | at alpha= | 7 | deg
Re: | 50000 |  |  | Cd Min: | 0.0397 | at alpha= | -1 | deg
Mach: | 0.5 |  |  | Cl=0 at alpha= | -0.72542 | deg
|  |  |  | @ Cl=0.1, Cd= | 0.042235
|  |  |  | @ Cl=0.4, Cd= | 0.0487
|  |  |  | @ Cl=0.6, Cd= | 0.053926
alpha (deg) | Cl | Cd | Cm | Cl/Cd
-20 | -0.6281 | 0.28174 | -0.0103 | -2.2294
-19.5 | -0.6075 | 0.27087 | -0.0114 | -2.2428
-19 | -0.594 | 0.26505 | -0.0137 | -2.2411
-18.5 | -0.5806 | 0.25845 | -0.0158 | -2.2465
-18 | -0.5645 | 0.25134 | -0.0172 | -2.246
-17.5 | -0.5564 | 0.24721 | -0.0198 | -2.2507
-17 | -0.5361 | 0.23788 | -0.0203 | -2.2537
-16.5 | -0.5312 | 0.23516 | -0.0228 | -2.2589
-16 | -0.5101 | 0.22508 | -0.023 | -2.2663
-15.5 | -0.5051 | 0.22196 | -0.025 | -2.2756
-15 | -0.4849 | 0.21242 | -0.025 | -2.2827
-14.5 | -0.4799 | 0.20872 | -0.0265 | -2.2993
-14 | -0.4626 | 0.20009 | -0.0266 | -2.312
-13.5 | -0.4593 | 0.19658 | -0.0277 | -2.3365
-13 | -0.4394 | 0.1875 | -0.0272 | -2.3435
-12.5 | -0.4465 | 0.18604 | -0.0285 | -2.4
-12 | -0.4198 | 0.17526 | -0.0274 | -2.3953
-11.5 | -0.4274 | 0.17261 | -0.0281 | -2.4761
-11 | -0.4074 | 0.16431 | -0.0269 | -2.4795
-10.5 | -0.3989 | 0.15763 | -0.0264 | -2.5306
-10 | -0.4145 | 0.15622 | -0.026 | -2.6533
-9.5 | -0.3874 | 0.1464 | -0.0243 | -2.6462
-9 | -0.3807 | 0.14 | -0.0231 | -2.7193
-8.5 | -0.3902 | 0.13607 | -0.0218 | -2.8676
-8 | -0.396 | 0.13207 | -0.0196 | -2.9984
-7.5 | -0.3777 | 0.12424 | -0.0174 | -3.0401
-7 | -0.3715 | 0.11813 | -0.015 | -3.1448
-6.5 | -0.3736 | 0.1128 | -0.0123 | -3.3121
-6 | -0.3806 | 0.10804 | -0.0089 | -3.5228
-5.5 | -0.4231 | 0.10665 | -0.0031 | -3.9672
-5 | -0.4531 | 0.09299 | -0.0132 | -4.8726
-4.5 | -0.4758 | 0.08116 | -0.027 | -5.8625
-4 | -0.4585 | 0.07079 | -0.0368 | -6.4769
-3.5 | -0.4206 | 0.06157 | -0.0465 | -6.8312
-3 | -0.3414 | 0.0508 | -0.0668 | -6.7205
-2.5 | -0.2459 | 0.04405 | -0.0827 | -5.5823
-2 | -0.1643 | 0.04112 | -0.0903 | -3.9956
-1.5 | -0.0946 | 0.03993 | -0.0936 | -2.3691
-1 | -0.0296 | 0.0397 | -0.0958 | -0.74559
-0.5 | 0.0243 | 0.04026 | -0.0953 | 0.60358
0 | 0.0714 | 0.04131 | -0.0935 | 1.7284
0.5 | 0.1147 | 0.04271 | -0.0912 | 2.6856
1 | 0.1513 | 0.04427 | -0.0879 | 3.4177
1.5 | 0.2276 | 0.04612 | -0.0901 | 4.935
2.5 | 0.4107 | 0.04886 | -0.1094 | 8.4056
3 | 0.5081 | 0.05144 | -0.1192 | 9.8775
3.5 | 0.5942 | 0.05377 | -0.1257 | 11.0508
4 | 0.6744 | 0.05592 | -0.1301 | 12.0601
4.5 | 0.7503 | 0.0578 | -0.1327 | 12.981
5 | 0.8318 | 0.05897 | -0.1343 | 14.1055
5.5 | 0.883 | 0.06107 | -0.1321 | 14.4588
6 | 0.976 | 0.05983 | -0.1301 | 16.3129
6.5 | 1.1511 | 0.04828 | -0.1235 | 23.8422
7 | 1.2425 | 0.0431 | -0.1118 | 28.8283
7.5 | 1.2558 | 0.04655 | -0.1012 | 26.9774
8 | 1.2657 | 0.05227 | -0.0935 | 24.2147
8.5 | 1.273 | 0.05916 | -0.0875 | 21.5179
9 | 1.2553 | 0.06789 | -0.0826 | 18.4902
9.5 | 1.1946 | 0.08077 | -0.0821 | 14.7901
10 | 1.1263 | 0.09792 | -0.0887 | 11.5022
10.5 | 1.0712 | 0.11778 | -0.1006 | 9.0949
11 | 1.0672 | 0.13022 | -0.1055 | 8.1954
11.5 | 1.0465 | 0.1466 | -0.1159 | 7.1385
12 | 1.0411 | 0.16035 | -0.1243 | 6.4927
12.5 | 1.0454 | 0.1729 | -0.1315 | 6.0463
13 | 1.0584 | 0.1848 | -0.1375 | 5.7273
14 | 1.0677 | 0.21761 | -0.1621 | 4.9065
14.5 | 1.0765 | 0.22508 | -0.1681 | 4.7827
15 | 1.1202 | 0.24067 | -0.1696 | 4.6545
15.5 | 1.1188 | 0.24285 | -0.1768 | 4.607
16 | 1.1428 | 0.25338 | -0.181 | 4.5102
16.5 | 1.1811 | 0.26888 | -0.1828 | 4.3927
17 | 1.1821 | 0.26967 | -0.191 | 4.3835
17.5 | 1.2083 | 0.28124 | -0.1951 | 4.2963
18 | 1.2348 | 0.29204 | -0.1989 | 4.2282
18.5 | 1.2461 | 0.29693 | -0.2066 | 4.1966
19 | 1.281 | 0.31402 | -0.2086 | 4.0794
19.5 | 1.2904 | 0.31584 | -0.2171 | 4.0856
20 | 1.314 | 0.327 | -0.222 | 4.0183

## 9. Re 50k Mach 0.50 (2)
BIGFOIL.COM POLAR EXPORT
NACA2012 AF512-OP
NACA2012 AF512-OP |  |  |  | Cl Max: | 1.554 | at alpha= | 4.5 | deg
JavaFoil+Calcfoil stall+Eppler ext transition |  |  |  | L/D Max: | 48.171 | at alpha= | 1.5 | deg
Re: | 50000 |  |  | Cd Min: | 0.02354 | at alpha= | 0 | deg
Mach: | 0.5 |  |  | Cl=0 at alpha= | -7.3545 | deg
|  |  |  | @ Cl=0.1, Cd= | 0.056933
|  |  |  | @ Cl=0.4, Cd= | 0.027415
|  |  |  | @ Cl=0.6, Cd= | 0.024658
alpha (deg) | Cl | Cd | Cm | Cl/Cd
-20 | -0.699 | 0.31802 | -0.114 | -2.199
-19.5 | -0.671 | 0.46263 | -0.113 | -1.451
-19 | -0.644 | 0.33337 | -0.113 | -1.931
-18.5 | -0.616 | 0.43945 | -0.113 | -1.402
-18 | -0.588 | 0.34068 | -0.112 | -1.727
-17.5 | -0.561 | 0.30572 | -0.112 | -1.834
-17 | -0.533 | 0.26502 | -0.111 | -2.011
-16.5 | -0.505 | 0.32946 | -0.11 | -1.533
-16 | -0.477 | 0.27346 | -0.109 | -1.746
-15.5 | -0.45 | 0.24773 | -0.108 | -1.816
-15 | -0.422 | 0.30463 | -0.106 | -1.385
-14.5 | -0.394 | 0.24945 | -0.106 | -1.581
-14 | -0.367 | 0.35195 | -0.104 | -1.042
-13.5 | -0.339 | 0.18759 | -0.103 | -1.807
-13 | -0.311 | 0.29272 | -0.1 | -1.063
-12.5 | -0.283 | 0.18379 | -0.099 | -1.542
-12 | -0.256 | 0.16325 | -0.098 | -1.567
-11.5 | -0.228 | 0.17674 | -0.093 | -1.291
-11 | -0.2 | 0.21397 | -0.087 | -0.937
-10.5 | -0.173 | 0.14908 | -0.078 | -1.159
-10 | -0.226 | 0.10695 | -0.085 | -2.113
-9.5 | -0.204 | 0.09382 | -0.095 | -2.171
-9 | -0.165 | 0.08404 | -0.1 | -1.964
-8.5 | -0.119 | 0.07685 | -0.103 | -1.548
-8 | -0.069 | 0.07081 | -0.107 | -0.971
-7.5 | -0.016 | 0.06587 | -0.112 | -0.24
-7 | 0.039 | 0.06157 | -0.118 | 0.63
-6.5 | 0.095 | 0.0574 | -0.126 | 1.649
-6 | 0.153 | 0.05198 | -0.144 | 2.939
-5.5 | 0.219 | 0.04088 | -0.177 | 5.369
-5 | 0.293 | 0.03202 | -0.197 | 9.138
-4.5 | 0.363 | 0.02853 | -0.205 | 12.734
-4 | 0.434 | 0.02639 | -0.21 | 16.461
-3.5 | 0.504 | 0.0253 | -0.213 | 19.923
-3 | 0.574 | 0.02487 | -0.215 | 23.077
-2.5 | 0.644 | 0.0243 | -0.218 | 26.5
-2 | 0.715 | 0.02391 | -0.22 | 29.895
-1.5 | 0.78 | 0.0238 | -0.221 | 32.79
-1 | 0.848 | 0.02382 | -0.222 | 35.576
-0.5 | 0.914 | 0.02398 | -0.222 | 38.115
0 | 1 | 0.02354 | -0.223 | 42.47
0.5 | 1.066 | 0.02389 | -0.223 | 44.619
1 | 1.132 | 0.02433 | -0.224 | 46.526
1.5 | 1.196 | 0.02483 | -0.224 | 48.171
2 | 1.276 | 0.02724 | -0.228 | 46.855
2.5 | 1.339 | 0.02853 | -0.228 | 46.92
3 | 1.399 | 0.02986 | -0.229 | 46.85
3.5 | 1.455 | 0.03109 | -0.229 | 46.799
4 | 1.508 | 0.03634 | -0.23 | 41.51
4.5 | 1.554 | 0.03807 | -0.23 | 40.826
5 | 1.297 | 0.05333 | -0.117 | 24.311
5.5 | 1.315 | 0.05876 | -0.107 | 22.379
6 | 1.32 | 0.06577 | -0.104 | 20.063
6.5 | 1.3 | 0.07588 | -0.098 | 17.13
7 | 1.23 | 0.09144 | -0.092 | 13.447
7.5 | 0.803 | 0.13735 | -0.086 | 5.845
8 | 0.83 | 0.15444 | -0.094 | 5.372
8.5 | 0.857 | 0.24054 | -0.101 | 3.561
9 | 0.883 | 0.20066 | -0.104 | 4.401
9.5 | 0.91 | 0.16968 | -0.109 | 5.363

## 10. Re 100k Mach 0.00 (1)
BIGFOIL.COM POLAR EXPORT
NACA2012 AF512-OP
NACA2012 AF512-OP |  |  |  | Cl Max: | 1.5542 | at alpha= | 11.5 | deg
XFOIL ncrit=9 |  |  |  | L/D Max: | 63.6383 | at alpha= | 6 | deg
Re: | 100000 |  |  | Cd Min: | 0.01894 | at alpha= | 5.5 | deg
Mach: | 0 |  |  | Cl=0 at alpha= | -2.1797 | deg
|  |  |  | @ Cl=0.1, Cd= | 0.028577
|  |  |  | @ Cl=0.4, Cd= | 0.031801
|  |  |  | @ Cl=0.6, Cd= | 0.03
alpha (deg) | Cl | Cd | Cm | Cl/Cd
-12.5 | -0.4439 | 0.15862 | -0.0268 | -2.7985
-12 | -0.443 | 0.15257 | -0.0273 | -2.9036
-11.5 | -0.4416 | 0.14734 | -0.0275 | -2.9971
-11 | -0.4395 | 0.14098 | -0.0274 | -3.1175
-10.5 | -0.457 | 0.13659 | -0.029 | -3.3458
-10 | -0.435 | 0.12972 | -0.0262 | -3.3534
-9.5 | -0.4857 | 0.12547 | -0.0302 | -3.871
-9 | -0.4413 | 0.11841 | -0.0249 | -3.7269
-8.5 | -0.4687 | 0.11256 | -0.0255 | -4.164
-7.5 | -0.5901 | 0.07341 | -0.0519 | -8.0384
-7 | -0.5688 | 0.07107 | -0.0469 | -8.0034
-6.5 | -0.4951 | 0.03712 | -0.0908 | -13.3378
-6 | -0.4335 | 0.03323 | -0.0951 | -13.0454
-5.5 | -0.3722 | 0.03056 | -0.0983 | -12.1793
-5 | -0.316 | 0.02892 | -0.0998 | -10.9267
-4.5 | -0.2578 | 0.02779 | -0.1015 | -9.2767
-4 | -0.2013 | 0.02702 | -0.1029 | -7.45
-3.5 | -0.144 | 0.02661 | -0.1045 | -5.4115
-3 | -0.0885 | 0.02657 | -0.1058 | -3.3308
-2.5 | -0.0337 | 0.0268 | -0.107 | -1.2575
-2 | 0.0189 | 0.02729 | -0.1078 | 0.69256
-1.5 | 0.0693 | 0.02804 | -0.1082 | 2.4715
-1 | 0.1305 | 0.02911 | -0.1107 | 4.483
-0.5 | 0.2253 | 0.03045 | -0.1184 | 7.399
0 | 0.3077 | 0.0315 | -0.1233 | 9.7683
0.5 | 0.367 | 0.03178 | -0.1237 | 11.5481
1 | 0.4307 | 0.03182 | -0.1243 | 13.5355
1.5 | 0.4902 | 0.03117 | -0.1238 | 15.7267
2 | 0.5434 | 0.03017 | -0.1234 | 18.0113
2.5 | 0.6333 | 0.0299 | -0.1306 | 21.1806
3 | 0.7186 | 0.02921 | -0.1359 | 24.6012
3.5 | 0.8026 | 0.02801 | -0.1401 | 28.6541
4 | 0.887 | 0.02613 | -0.1433 | 33.9457
4.5 | 0.9778 | 0.02318 | -0.1463 | 42.1829
5 | 1.0628 | 0.02092 | -0.1487 | 50.8031
5.5 | 1.1638 | 0.01894 | -0.154 | 61.4467
6 | 1.2244 | 0.01924 | -0.1532 | 63.6383
6.5 | 1.2575 | 0.02024 | -0.1477 | 62.1294
7 | 1.2762 | 0.02162 | -0.14 | 59.0287
7.5 | 1.2825 | 0.02371 | -0.1307 | 54.0911
8 | 1.2754 | 0.02732 | -0.1203 | 46.6837
8.5 | 1.2799 | 0.03125 | -0.1124 | 40.9568
9 | 1.3008 | 0.03457 | -0.1072 | 37.628
9.5 | 1.3372 | 0.03766 | -0.1042 | 35.5072
10 | 1.3936 | 0.04103 | -0.1043 | 33.9654
10.5 | 1.4531 | 0.04492 | -0.1049 | 32.3486
11 | 1.5069 | 0.04949 | -0.1049 | 30.4486
11.5 | 1.5542 | 0.05465 | -0.1042 | 28.4392
12 | 1.5486 | 0.06004 | -0.0958 | 25.7928
12.5 | 1.5327 | 0.06619 | -0.0871 | 23.1561
13 | 1.5031 | 0.07326 | -0.0786 | 20.5173
13.5 | 1.4564 | 0.08154 | -0.0711 | 17.8612
14 | 1.4002 | 0.09165 | -0.067 | 15.2777
14.5 | 1.3422 | 0.10387 | -0.0676 | 12.9219
15 | 1.2944 | 0.11761 | -0.0726 | 11.0059
15.5 | 1.0603 | 0.20196 | -0.1387 | 5.25
16 | 1.0975 | 0.20856 | -0.1356 | 5.2623
16.5 | 1.0848 | 0.2167 | -0.1463 | 5.006

## 11. Re 100k Mach 0.00 (2)
BIGFOIL.COM POLAR EXPORT
NACA2012 AF512-OP
NACA2012 AF512-OP |  |  |  | Cl Max: | 1.641 | at alpha= | 7.5 | deg
JavaFoil+Calcfoil stall+Eppler ext transition |  |  |  | L/D Max: | 65.732 | at alpha= | 2.5 | deg
Re: | 100000 |  |  | Cd Min: | 0.01594 | at alpha= | -1 | deg
Mach: | 0 |  |  | Cl=0 at alpha= | -7.3611 | deg
|  |  |  | @ Cl=0.1, Cd= | 0.021036
|  |  |  | @ Cl=0.4, Cd= | 0.016719
|  |  |  | @ Cl=0.6, Cd= | 0.016789
alpha (deg) | Cl | Cd | Cm | Cl/Cd
-20 | -0.635 | 0.23491 | -0.064 | -2.705
-19.5 | -0.64 | 0.22421 | -0.063 | -2.852
-19 | -0.642 | 0.21357 | -0.065 | -3.006
-18.5 | -0.642 | 0.20105 | -0.066 | -3.195
-18 | -0.64 | 0.18918 | -0.066 | -3.384
-17.5 | -0.636 | 0.17754 | -0.068 | -3.582
-17 | -0.629 | 0.16818 | -0.069 | -3.741
-16.5 | -0.62 | 0.15883 | -0.07 | -3.901
-16 | -0.607 | 0.1492 | -0.073 | -4.071
-15.5 | -0.592 | 0.14067 | -0.074 | -4.21
-15 | -0.574 | 0.13257 | -0.076 | -4.33
-14.5 | -0.553 | 0.12434 | -0.078 | -4.448
-14 | -0.529 | 0.11762 | -0.08 | -4.498
-13.5 | -0.502 | 0.11085 | -0.081 | -4.529
-13 | -0.471 | 0.10382 | -0.084 | -4.54
-12.5 | -0.438 | 0.09815 | -0.085 | -4.466
-12 | -0.403 | 0.09233 | -0.088 | -4.367
-11.5 | -0.366 | 0.08684 | -0.089 | -4.213
-11 | -0.327 | 0.0818 | -0.091 | -3.993
-10.5 | -0.286 | 0.07693 | -0.093 | -3.715
-10 | -0.243 | 0.07218 | -0.096 | -3.373
-9.5 | -0.2 | 0.06792 | -0.099 | -2.941
-9 | -0.155 | 0.0635 | -0.105 | -2.441
-8.5 | -0.109 | 0.05827 | -0.115 | -1.879
-8 | -0.064 | 0.04889 | -0.136 | -1.301
-7.5 | -0.015 | 0.03126 | -0.166 | -0.493
-7 | 0.039 | 0.02344 | -0.179 | 1.673
-6.5 | 0.096 | 0.02114 | -0.183 | 4.552
-6 | 0.155 | 0.0196 | -0.186 | 7.893
-5.5 | 0.214 | 0.01867 | -0.188 | 11.444
-5 | 0.273 | 0.01799 | -0.19 | 15.173
-4.5 | 0.334 | 0.01731 | -0.192 | 19.293
-4 | 0.396 | 0.01674 | -0.194 | 23.664
-3.5 | 0.464 | 0.01639 | -0.199 | 28.327
-3 | 0.526 | 0.01624 | -0.2 | 32.4
-2.5 | 0.587 | 0.01683 | -0.2 | 34.881
-2 | 0.647 | 0.01664 | -0.201 | 38.893
-1.5 | 0.705 | 0.01648 | -0.201 | 42.813
-1 | 0.765 | 0.01594 | -0.202 | 48.01
-0.5 | 0.825 | 0.01609 | -0.202 | 51.265
0 | 0.872 | 0.01629 | -0.203 | 53.524
0.5 | 0.93 | 0.01646 | -0.203 | 56.502
1 | 0.988 | 0.01668 | -0.203 | 59.242
1.5 | 1.045 | 0.01708 | -0.204 | 61.2
2 | 1.102 | 0.0173 | -0.204 | 63.685
2.5 | 1.162 | 0.01769 | -0.205 | 65.732
3 | 1.225 | 0.01964 | -0.207 | 62.375
3.5 | 1.279 | 0.02054 | -0.207 | 62.273
4 | 1.332 | 0.02137 | -0.208 | 62.34
4.5 | 1.384 | 0.02235 | -0.208 | 61.896
5 | 1.433 | 0.02769 | -0.208 | 51.748
5.5 | 1.48 | 0.02876 | -0.208 | 51.462
6 | 1.525 | 0.02966 | -0.209 | 51.404
6.5 | 1.566 | 0.03083 | -0.209 | 50.807
7 | 1.605 | 0.03174 | -0.209 | 50.579
7.5 | 1.641 | 0.03283 | -0.209 | 49.982
8 | 1.363 | 0.06221 | -0.108 | 21.912
8.5 | 1.379 | 0.06683 | -0.1 | 20.636
9 | 1.393 | 0.0715 | -0.095 | 19.487
9.5 | 1.405 | 0.0766 | -0.092 | 18.336
10 | 1.412 | 0.08228 | -0.091 | 17.161
10.5 | 1.415 | 0.0875 | -0.089 | 16.171
11 | 1.414 | 0.09421 | -0.088 | 15.008
11.5 | 1.408 | 0.10141 | -0.086 | 13.888
12 | 1.4 | 0.10821 | -0.086 | 12.933
12.5 | 1.386 | 0.11592 | -0.084 | 11.959

## 12. Re 100k Mach 0.00 (3)
BIGFOIL.COM POLAR EXPORT
NACA2012 AF512-OP
NACA2012 AF512-OP |  |  |  | Cl Max: | 1.4826 | at alpha= | 12 | deg
NF |  |  |  | L/D Max: | 63.4466 | at alpha= | 6 | deg
Re: | 100000 |  |  | Cd Min: | 0.019161 | at alpha= | 5.5 | deg
Mach: | 0 |  |  | Cl=0 at alpha= | -2.24 | deg
|  |  |  | @ Cl=0.1, Cd= | 0.028175
|  |  |  | @ Cl=0.4, Cd= | 0.0315
|  |  |  | @ Cl=0.6, Cd= | 0.029773
alpha (deg) | Cl | Cd | Cm | Cl/Cd
-20 | -0.57483 | 0.23065 | -0.0086237 | -2.4923
-19.5 | -0.56435 | 0.22613 | -0.010459 | -2.4957
-19 | -0.55392 | 0.22163 | -0.01219 | -2.4993
-18.5 | -0.54348 | 0.21714 | -0.013822 | -2.5029
-18 | -0.53303 | 0.21264 | -0.015371 | -2.5067
-17.5 | -0.52259 | 0.20809 | -0.016851 | -2.5114
-17 | -0.51225 | 0.20346 | -0.018264 | -2.5177
-16.5 | -0.50211 | 0.19874 | -0.0196 | -2.5265
-16 | -0.49234 | 0.19393 | -0.02084 | -2.5387
-15.5 | -0.48319 | 0.18905 | -0.021955 | -2.5559
-15 | -0.47486 | 0.1841 | -0.022923 | -2.5794
-14.5 | -0.46748 | 0.1791 | -0.023738 | -2.6102
-14 | -0.46103 | 0.17405 | -0.024413 | -2.6488
-13.5 | -0.45541 | 0.16895 | -0.024964 | -2.6956
-13 | -0.45052 | 0.16377 | -0.025403 | -2.751
-12.5 | -0.44626 | 0.1585 | -0.025733 | -2.8155
-12 | -0.44261 | 0.15314 | -0.025951 | -2.8903
-11.5 | -0.43968 | 0.14767 | -0.02605 | -2.9775
-11 | -0.43756 | 0.14209 | -0.026036 | -3.0794
-10.5 | -0.43604 | 0.13639 | -0.02598 | -3.197
-10 | -0.43495 | 0.13048 | -0.025963 | -3.3335
-9.5 | -0.43545 | 0.12438 | -0.025794 | -3.5009
-9 | -0.43924 | 0.11864 | -0.024795 | -3.7024
-8.5 | -0.44165 | 0.11447 | -0.022151 | -3.8582
-8 | -0.43976 | 0.11154 | -0.017321 | -3.9426
-7.5 | -0.47833 | 0.10575 | -0.011665 | -4.5233
-7 | -0.56104 | 0.088803 | -0.034098 | -6.3178
-6.5 | -0.51732 | 0.048187 | -0.078413 | -10.7359
-6 | -0.43724 | 0.035796 | -0.092298 | -12.2148
-5.5 | -0.3736 | 0.031377 | -0.096223 | -11.9068
-5 | -0.31303 | 0.029206 | -0.098513 | -10.7182
-4.5 | -0.25372 | 0.027856 | -0.10043 | -9.1082
-4 | -0.19585 | 0.027085 | -0.10211 | -7.2309
-3.5 | -0.13779 | 0.026699 | -0.10396 | -5.1607
-3 | -0.081599 | 0.026435 | -0.10574 | -3.0868
-2.5 | -0.02845 | 0.026503 | -0.10712 | -1.0735
-2 | 0.026257 | 0.027013 | -0.10864 | 0.972
-1.5 | 0.086549 | 0.027947 | -0.11098 | 3.0969
-1 | 0.15385 | 0.029086 | -0.11434 | 5.2895
-0.5 | 0.224 | 0.030245 | -0.11779 | 7.406
0 | 0.29344 | 0.031125 | -0.12059 | 9.4279
0.5 | 0.3609 | 0.031527 | -0.12239 | 11.4471
1 | 0.42359 | 0.031484 | -0.12297 | 13.4544
1.5 | 0.48095 | 0.030889 | -0.12271 | 15.5703
2 | 0.5505 | 0.030106 | -0.12546 | 18.2852
2.5 | 0.6398 | 0.029506 | -0.13193 | 21.6838
3 | 0.73268 | 0.028726 | -0.13853 | 25.5059
3.5 | 0.82076 | 0.027395 | -0.14345 | 29.9607
4 | 0.90493 | 0.025344 | -0.14661 | 35.7057
4.5 | 0.98904 | 0.022734 | -0.14863 | 43.5051
5 | 1.0835 | 0.020293 | -0.15221 | 53.3918
5.5 | 1.1724 | 0.019161 | -0.15581 | 61.1867
6 | 1.2339 | 0.019448 | -0.15555 | 63.4466
6.5 | 1.272 | 0.020453 | -0.15139 | 62.1925
7 | 1.2912 | 0.022066 | -0.14372 | 58.5165
7.5 | 1.2931 | 0.024434 | -0.13373 | 52.922
8 | 1.2902 | 0.027769 | -0.12437 | 46.4603
8.5 | 1.2966 | 0.031121 | -0.11702 | 41.6623
9 | 1.3066 | 0.034494 | -0.11017 | 37.8803
9.5 | 1.3251 | 0.037919 | -0.10449 | 34.9464
10 | 1.3565 | 0.041455 | -0.10063 | 32.7221
10.5 | 1.3968 | 0.045326 | -0.098272 | 30.8165
11 | 1.4388 | 0.04968 | -0.096646 | 28.9612
11.5 | 1.4704 | 0.054703 | -0.094105 | 26.8793
12 | 1.4826 | 0.060552 | -0.089454 | 24.4843
12.5 | 1.4759 | 0.06719 | -0.083039 | 21.9668
13 | 1.457 | 0.07448 | -0.076207 | 19.5627
13.5 | 1.4261 | 0.083126 | -0.070571 | 17.1557
14 | 1.3699 | 0.095472 | -0.068285 | 14.3492
14.5 | 1.3368 | 0.10113 | -0.07046 | 13.2185
15 | 1.2028 | 0.13581 | -0.090816 | 8.8566
15.5 | 1.0777 | 0.16851 | -0.11481 | 6.3958
16 | 0.92718 | 0.20124 | -0.11904 | 4.6073
16.5 | 0.85482 | 0.21729 | -0.11779 | 3.934
17 | 0.84105 | 0.22312 | -0.11873 | 3.7695
17.5 | 0.85364 | 0.22768 | -0.12202 | 3.7493
18 | 0.87835 | 0.23285 | -0.12721 | 3.7722
18.5 | 0.91093 | 0.23854 | -0.13381 | 3.8188
19 | 0.94414 | 0.24451 | -0.14073 | 3.8614
19.5 | 0.9703 | 0.25052 | -0.14683 | 3.8731
20 | 0.98526 | 0.2564 | -0.15147 | 3.8427

## 13. Re 100k Mach 0.10 (1)
BIGFOIL.COM POLAR EXPORT
NACA2012 AF512-OP
NACA2012 AF512-OP |  |  |  | Cl Max: | 1.538 | at alpha= | 12 | deg
XFOIL ncrit=9 |  |  |  | L/D Max: | 63.0041 | at alpha= | 6 | deg
Re: | 100000 |  |  | Cd Min: | 0.01915 | at alpha= | 5.5 | deg
Mach: | 0.1 |  |  | Cl=0 at alpha= | -2.1535 | deg
|  |  |  | @ Cl=0.1, Cd= | 0.028737
|  |  |  | @ Cl=0.4, Cd= | 0.031884
|  |  |  | @ Cl=0.6, Cd= | 0.029995
alpha (deg) | Cl | Cd | Cm | Cl/Cd
-12 | -0.4415 | 0.15313 | -0.0273 | -2.8832
-11.5 | -0.442 | 0.14801 | -0.0277 | -2.9863
-11 | -0.4374 | 0.14155 | -0.0273 | -3.0901
-10.5 | -0.4571 | 0.13729 | -0.0292 | -3.3294
-10 | -0.4332 | 0.13029 | -0.0262 | -3.3249
-9.5 | -0.4782 | 0.12578 | -0.0298 | -3.8019
-9 | -0.4391 | 0.11899 | -0.0249 | -3.6902
-8.5 | -0.4621 | 0.11313 | -0.0253 | -4.0847
-8 | -0.4626 | 0.1083 | -0.023 | -4.2715
-7 | -0.5699 | 0.0716 | -0.0468 | -7.9595
-6.5 | -0.5088 | 0.03922 | -0.0879 | -12.973
-6 | -0.4443 | 0.03429 | -0.0938 | -12.9571
-5.5 | -0.3809 | 0.0312 | -0.0976 | -12.2083
-5 | -0.3212 | 0.02921 | -0.0999 | -10.9962
-4.5 | -0.264 | 0.02806 | -0.1014 | -9.4084
-4 | -0.2063 | 0.02721 | -0.1029 | -7.5818
-3.5 | -0.1488 | 0.02681 | -0.1045 | -5.5502
-3 | -0.0921 | 0.02671 | -0.1059 | -3.4481
-2.5 | -0.0368 | 0.02694 | -0.1071 | -1.366
-2 | 0.0163 | 0.02744 | -0.108 | 0.59402
-1.5 | 0.067 | 0.02818 | -0.1085 | 2.3776
-1 | 0.1352 | 0.02933 | -0.1122 | 4.6096
-0.5 | 0.2303 | 0.03066 | -0.1198 | 7.5114
0 | 0.3034 | 0.03141 | -0.1231 | 9.6593
0.5 | 0.3705 | 0.03187 | -0.1247 | 11.6254
1 | 0.436 | 0.0319 | -0.1255 | 13.6677
1.5 | 0.4968 | 0.03125 | -0.1251 | 15.8976
2 | 0.5447 | 0.03018 | -0.1236 | 18.0484
2.5 | 0.6373 | 0.02987 | -0.1312 | 21.3358
3 | 0.7245 | 0.02911 | -0.1367 | 24.8884
3.5 | 0.8097 | 0.02785 | -0.1409 | 29.0736
4 | 0.8952 | 0.02587 | -0.1441 | 34.6038
5 | 1.0771 | 0.02056 | -0.1503 | 52.3881
5.5 | 1.1643 | 0.01915 | -0.1532 | 60.799
6 | 1.2248 | 0.01944 | -0.1523 | 63.0041
6.5 | 1.2581 | 0.02045 | -0.1467 | 61.5208
7 | 1.2766 | 0.02192 | -0.1389 | 58.2391
7.5 | 1.2808 | 0.02414 | -0.1292 | 53.0572
8 | 1.2735 | 0.02793 | -0.1189 | 45.5961
8.5 | 1.2797 | 0.0318 | -0.1112 | 40.2421
9 | 1.3026 | 0.03522 | -0.1063 | 36.9847
9.5 | 1.3408 | 0.03826 | -0.1035 | 35.0444
10 | 1.3969 | 0.04172 | -0.1033 | 33.4827
10.5 | 1.4564 | 0.04581 | -0.1038 | 31.7922
11 | 1.5063 | 0.0506 | -0.1031 | 29.7688
12 | 1.538 | 0.06146 | -0.0927 | 25.0244
12.5 | 1.5158 | 0.06783 | -0.0838 | 22.347
13 | 1.4803 | 0.07527 | -0.0755 | 19.6665
13.5 | 1.4321 | 0.08407 | -0.0693 | 17.0346
14 | 1.3777 | 0.09467 | -0.0667 | 14.5527
14.5 | 1.3239 | 0.10723 | -0.0688 | 12.3464
15 | 1.2819 | 0.12105 | -0.0745 | 10.5898
15.5 | 1.0616 | 0.20305 | -0.1399 | 5.2283
16 | 1.0983 | 0.20988 | -0.1371 | 5.233
16.5 | 1.0862 | 0.21786 | -0.1477 | 4.9858
17 | 1.0942 | 0.22538 | -0.1533 | 4.8549

## 14. Re 100k Mach 0.10 (2)
BIGFOIL.COM POLAR EXPORT
NACA2012 AF512-OP
NACA2012 AF512-OP |  |  |  | Cl Max: | 1.645 | at alpha= | 7.5 | deg
JavaFoil+Calcfoil stall+Eppler ext transition |  |  |  | L/D Max: | 63.884 | at alpha= | 2 | deg
Re: | 100000 |  |  | Cd Min: | 0.01597 | at alpha= | -1 | deg
Mach: | 0.1 |  |  | Cl=0 at alpha= | -7.3611 | deg
|  |  |  | @ Cl=0.1, Cd= | 0.021267
|  |  |  | @ Cl=0.4, Cd= | 0.016799
|  |  |  | @ Cl=0.6, Cd= | 0.016803
alpha (deg) | Cl | Cd | Cm | Cl/Cd
-20 | -0.605 | 0.24047 | -0.063 | -2.518
-19.5 | -0.613 | 0.23166 | -0.064 | -2.644
-19 | -0.618 | 0.21851 | -0.064 | -2.827
-18.5 | -0.621 | 0.20715 | -0.065 | -2.998
-18 | -0.622 | 0.19331 | -0.067 | -3.217
-17.5 | -0.62 | 0.18061 | -0.068 | -3.434
-17 | -0.616 | 0.17081 | -0.069 | -3.605
-16.5 | -0.609 | 0.16055 | -0.07 | -3.79
-16 | -0.598 | 0.15173 | -0.072 | -3.943
-15.5 | -0.585 | 0.14268 | -0.073 | -4.1
-15 | -0.569 | 0.13402 | -0.076 | -4.243
-14.5 | -0.549 | 0.12588 | -0.078 | -4.361
-14 | -0.526 | 0.11882 | -0.08 | -4.429
-13.5 | -0.5 | 0.11182 | -0.081 | -4.474
-13 | -0.47 | 0.10469 | -0.084 | -4.494
-12.5 | -0.438 | 0.09852 | -0.086 | -4.446
-12 | -0.403 | 0.09283 | -0.087 | -4.343
-11.5 | -0.366 | 0.08726 | -0.089 | -4.197
-11 | -0.327 | 0.08213 | -0.091 | -3.984
-10.5 | -0.287 | 0.07717 | -0.094 | -3.713
-10 | -0.244 | 0.07253 | -0.096 | -3.366
-9.5 | -0.2 | 0.06818 | -0.099 | -2.939
-9 | -0.156 | 0.06386 | -0.105 | -2.436
-8.5 | -0.11 | 0.05891 | -0.113 | -1.863
-8 | -0.063 | 0.0507 | -0.132 | -1.252
-7.5 | -0.015 | 0.03207 | -0.166 | -0.482
-7 | 0.039 | 0.02383 | -0.179 | 1.649
-6.5 | 0.097 | 0.02135 | -0.183 | 4.523
-6 | 0.155 | 0.01975 | -0.187 | 7.86
-5.5 | 0.215 | 0.01876 | -0.189 | 11.437
-5 | 0.274 | 0.01809 | -0.19 | 15.154
-4.5 | 0.335 | 0.01741 | -0.193 | 19.247
-4 | 0.398 | 0.01681 | -0.195 | 23.681
-3.5 | 0.467 | 0.01644 | -0.2 | 28.384
-3 | 0.529 | 0.01632 | -0.2 | 32.399
-2.5 | 0.59 | 0.01683 | -0.201 | 35.056
-2 | 0.65 | 0.01667 | -0.202 | 39.017
-1.5 | 0.709 | 0.01659 | -0.202 | 42.736
-1 | 0.769 | 0.01597 | -0.203 | 48.166
-0.5 | 0.829 | 0.01609 | -0.203 | 51.523
0 | 0.876 | 0.01636 | -0.204 | 53.564
0.5 | 0.935 | 0.0165 | -0.204 | 56.648
1 | 0.993 | 0.01671 | -0.204 | 59.422
1.5 | 1.05 | 0.01713 | -0.205 | 61.314
2 | 1.107 | 0.01733 | -0.205 | 63.884
2.5 | 1.175 | 0.01901 | -0.208 | 61.808
3 | 1.231 | 0.02002 | -0.208 | 61.475
3.5 | 1.285 | 0.02062 | -0.208 | 62.328
4 | 1.338 | 0.02154 | -0.209 | 62.149
4.5 | 1.39 | 0.02251 | -0.209 | 61.727
5 | 1.439 | 0.02786 | -0.209 | 51.641
5.5 | 1.486 | 0.02897 | -0.209 | 51.304
6 | 1.53 | 0.02989 | -0.21 | 51.195
6.5 | 1.572 | 0.0311 | -0.21 | 50.544
7 | 1.61 | 0.03206 | -0.21 | 50.231
7.5 | 1.645 | 0.033 | -0.21 | 49.86
8 | 1.364 | 0.06263 | -0.106 | 21.786
8.5 | 1.38 | 0.06736 | -0.098 | 20.486
9 | 1.394 | 0.07206 | -0.095 | 19.343
9.5 | 1.403 | 0.07712 | -0.093 | 18.196
10 | 1.408 | 0.08314 | -0.09 | 16.937
10.5 | 1.409 | 0.08893 | -0.089 | 15.842
11 | 1.405 | 0.09576 | -0.087 | 14.672
11.5 | 1.397 | 0.10245 | -0.086 | 13.634
12 | 1.384 | 0.10965 | -0.085 | 12.626
12.5 | 1.368 | 0.11691 | -0.084 | 11.699

## 15. Re 100k Mach 0.25 (1)
BIGFOIL.COM POLAR EXPORT
NACA2012 AF512-OP
NACA2012 AF512-OP |  |  |  | Cl Max: | 1.4827 | at alpha= | 11 | deg
XFOIL ncrit=9 |  |  |  | L/D Max: | 60.7244 | at alpha= | 6 | deg
Re: | 100000 |  |  | Cd Min: | 0.01974 | at alpha= | 5.5 | deg
Mach: | 0.25 |  |  | Cl=0 at alpha= | -1.9962 | deg
|  |  |  | @ Cl=0.1, Cd= | 0.029602
|  |  |  | @ Cl=0.4, Cd= | 0.032355
|  |  |  | @ Cl=0.6, Cd= | 0.030155
alpha (deg) | Cl | Cd | Cm | Cl/Cd
-19.5 | -0.563 | 0.23932 | -0.0123 | -2.3525
-19 | -0.5522 | 0.23421 | -0.0142 | -2.3577
-18.5 | -0.5423 | 0.22877 | -0.016 | -2.3705
-18 | -0.53 | 0.22345 | -0.0171 | -2.3719
-17.5 | -0.525 | 0.21873 | -0.0197 | -2.4002
-17 | -0.5093 | 0.21247 | -0.0197 | -2.397
-16.5 | -0.505 | 0.20791 | -0.0221 | -2.4289
-16 | -0.4912 | 0.20142 | -0.0222 | -2.4387
-15.5 | -0.4848 | 0.19649 | -0.0237 | -2.4673
-15 | -0.4734 | 0.19035 | -0.024 | -2.487
-14.5 | -0.4689 | 0.18538 | -0.0254 | -2.5294
-14 | -0.4596 | 0.17908 | -0.0257 | -2.5665
-13.5 | -0.4523 | 0.17369 | -0.0262 | -2.6041
-13 | -0.4476 | 0.16768 | -0.0269 | -2.6694
-12.5 | -0.4476 | 0.16296 | -0.0279 | -2.7467
-12 | -0.435 | 0.1562 | -0.027 | -2.7849
-11.5 | -0.4469 | 0.15195 | -0.0289 | -2.9411
-11 | -0.4286 | 0.14459 | -0.0271 | -2.9642
-10.5 | -0.4578 | 0.1411 | -0.0301 | -3.2445
-10 | -0.4249 | 0.13332 | -0.0264 | -3.1871
-9.5 | -0.4501 | 0.12807 | -0.0283 | -3.5145
-9 | -0.4304 | 0.12207 | -0.0254 | -3.5258
-8.5 | -0.4388 | 0.11615 | -0.0248 | -3.7779
-8 | -0.4624 | 0.11184 | -0.0244 | -4.1345
-6.5 | -0.5618 | 0.06419 | -0.0538 | -8.7521
-6 | -0.4876 | 0.03893 | -0.0897 | -12.525
-5.5 | -0.4208 | 0.0343 | -0.0954 | -12.2682
-5 | -0.3579 | 0.03158 | -0.0985 | -11.3331
-4.5 | -0.2951 | 0.02975 | -0.101 | -9.9193
-4 | -0.2335 | 0.02848 | -0.103 | -8.1987
-3.5 | -0.1732 | 0.02783 | -0.1047 | -6.2235
-3 | -0.1136 | 0.02763 | -0.1064 | -4.1115
-2.5 | -0.0561 | 0.02777 | -0.1077 | -2.0202
-2 | -0.0004 | 0.02823 | -0.1088 | -0.014169
-1.5 | 0.0524 | 0.02899 | -0.1095 | 1.8075
-1 | 0.1528 | 0.03028 | -0.1185 | 5.0462
-0.5 | 0.2416 | 0.03126 | -0.1247 | 7.7287
0 | 0.3227 | 0.03203 | -0.1289 | 10.0749
0.5 | 0.3855 | 0.03235 | -0.1293 | 11.9165
1 | 0.4496 | 0.03237 | -0.1295 | 13.8894
1.5 | 0.5128 | 0.0318 | -0.1292 | 16.1258
2 | 0.5508 | 0.0303 | -0.1241 | 18.1782
2.5 | 0.6457 | 0.03002 | -0.132 | 21.509
3 | 0.7366 | 0.02923 | -0.1377 | 25.2001
3.5 | 0.8263 | 0.02785 | -0.142 | 29.6697
4 | 0.917 | 0.02561 | -0.1452 | 35.8063
4.5 | 1.0026 | 0.02327 | -0.1468 | 43.0855
5 | 1.106 | 0.02072 | -0.1514 | 53.3784
5.5 | 1.193 | 0.01974 | -0.1535 | 60.4357
6 | 1.2406 | 0.02043 | -0.1495 | 60.7244
6.5 | 1.2661 | 0.02171 | -0.1421 | 58.3187
7 | 1.2754 | 0.02361 | -0.1325 | 54.0195
7.5 | 1.2701 | 0.0268 | -0.1216 | 47.3918
8 | 1.2667 | 0.03105 | -0.1123 | 40.7955
8.5 | 1.2827 | 0.03475 | -0.1058 | 36.9122
9 | 1.315 | 0.03817 | -0.1017 | 34.4511
9.5 | 1.3642 | 0.04174 | -0.0998 | 32.6833
10 | 1.4184 | 0.04583 | -0.0987 | 30.9492
10.5 | 1.4602 | 0.05094 | -0.0961 | 28.6651
11 | 1.4827 | 0.0566 | -0.0916 | 26.1961
11.5 | 1.4696 | 0.063 | -0.0836 | 23.327
12 | 1.4504 | 0.06973 | -0.0767 | 20.8002
12.5 | 1.4386 | 0.07695 | -0.072 | 18.6953
13 | 1.3894 | 0.08622 | -0.0677 | 16.1146
13.5 | 1.3408 | 0.09719 | -0.0674 | 13.7957
14 | 1.2157 | 0.1225 | -0.0825 | 9.9241
14.5 | 1.1745 | 0.14169 | -0.0951 | 8.2892
15.5 | 1.0716 | 0.20893 | -0.146 | 5.129
16 | 1.1029 | 0.21666 | -0.1454 | 5.0905

## 16. Re 100k Mach 0.25 (2)
BIGFOIL.COM POLAR EXPORT
NACA2012 AF512-OP
NACA2012 AF512-OP |  |  |  | Cl Max: | 1.634 | at alpha= | 7 | deg
JavaFoil+Calcfoil stall+Eppler ext transition |  |  |  | L/D Max: | 64.141 | at alpha= | 2 | deg
Re: | 100000 |  |  | Cd Min: | 0.01642 | at alpha= | -2.5 | deg
Mach: | 0.25 |  |  | Cl=0 at alpha= | -7.3611 | deg
|  |  |  | @ Cl=0.1, Cd= | 0.022527
|  |  |  | @ Cl=0.4, Cd= | 0.017339
|  |  |  | @ Cl=0.6, Cd= | 0.016428
alpha (deg) | Cl | Cd | Cm | Cl/Cd
-20 | -0.326 | 0.36316 | -0.062 | -0.897
-19.5 | -0.365 | 0.32371 | -0.064 | -1.126
-19 | -0.399 | 0.27933 | -0.063 | -1.43
-18.5 | -0.43 | 0.26145 | -0.063 | -1.645
-18 | -0.457 | 0.23538 | -0.064 | -1.942
-17.5 | -0.48 | 0.22066 | -0.065 | -2.174
-17 | -0.498 | 0.20014 | -0.066 | -2.487
-16.5 | -0.511 | 0.18237 | -0.067 | -2.802
-16 | -0.519 | 0.17147 | -0.068 | -3.028
-15.5 | -0.522 | 0.15856 | -0.07 | -3.295
-15 | -0.52 | 0.14744 | -0.072 | -3.528
-14.5 | -0.513 | 0.13731 | -0.074 | -3.735
-14 | -0.501 | 0.12656 | -0.078 | -3.955
-13.5 | -0.483 | 0.11863 | -0.08 | -4.073
-13 | -0.459 | 0.11029 | -0.082 | -4.165
-12.5 | -0.432 | 0.10331 | -0.085 | -4.18
-12 | -0.401 | 0.09688 | -0.087 | -4.137
-11.5 | -0.367 | 0.09057 | -0.09 | -4.047
-11 | -0.329 | 0.08491 | -0.092 | -3.879
-10.5 | -0.29 | 0.07927 | -0.093 | -3.653
-10 | -0.248 | 0.07435 | -0.096 | -3.331
-9.5 | -0.204 | 0.06978 | -0.099 | -2.921
-9 | -0.158 | 0.06549 | -0.103 | -2.419
-8.5 | -0.112 | 0.06087 | -0.11 | -1.837
-8 | -0.064 | 0.05503 | -0.124 | -1.166
-7.5 | -0.015 | 0.04089 | -0.155 | -0.373
-7 | 0.039 | 0.02776 | -0.177 | 1.419
-6.5 | 0.098 | 0.02259 | -0.186 | 4.351
-6 | 0.158 | 0.02071 | -0.19 | 7.642
-5.5 | 0.219 | 0.01935 | -0.193 | 11.332
-5 | 0.281 | 0.01854 | -0.195 | 15.129
-4.5 | 0.342 | 0.01791 | -0.197 | 19.102
-4 | 0.406 | 0.01728 | -0.199 | 23.488
-3.5 | 0.47 | 0.01687 | -0.201 | 27.868
-3 | 0.543 | 0.0165 | -0.206 | 32.925
-2.5 | 0.606 | 0.01642 | -0.207 | 36.881
-2 | 0.668 | 0.01693 | -0.207 | 39.475
-1.5 | 0.728 | 0.01681 | -0.208 | 43.317
-1 | 0.79 | 0.0167 | -0.208 | 47.309
-0.5 | 0.852 | 0.0167 | -0.209 | 51.013
0 | 0.9 | 0.01652 | -0.209 | 54.467
0.5 | 0.96 | 0.01668 | -0.209 | 57.548
1 | 1.019 | 0.01695 | -0.21 | 60.151
1.5 | 1.078 | 0.01747 | -0.21 | 61.741
2 | 1.136 | 0.01771 | -0.211 | 64.141
2.5 | 1.206 | 0.01958 | -0.213 | 61.575
3 | 1.263 | 0.02064 | -0.214 | 61.191
3.5 | 1.318 | 0.02169 | -0.214 | 60.769
4 | 1.372 | 0.02252 | -0.214 | 60.913
4.5 | 1.423 | 0.02351 | -0.215 | 60.539
5 | 1.472 | 0.02889 | -0.215 | 50.96
5.5 | 1.518 | 0.03007 | -0.215 | 50.491
6 | 1.561 | 0.03128 | -0.215 | 49.895
6.5 | 1.6 | 0.03233 | -0.216 | 49.475
7 | 1.634 | 0.03361 | -0.216 | 48.621
7.5 | 1.354 | 0.06072 | -0.107 | 22.297
8 | 1.372 | 0.06534 | -0.101 | 20.998
8.5 | 1.381 | 0.07044 | -0.097 | 19.612
9 | 1.385 | 0.07602 | -0.094 | 18.213
9.5 | 1.381 | 0.08175 | -0.091 | 16.894
10 | 1.37 | 0.08809 | -0.089 | 15.558
10.5 | 1.352 | 0.09522 | -0.088 | 14.204
11 | 1.327 | 0.10322 | -0.086 | 12.854
11.5 | 1.293 | 0.11298 | -0.085 | 11.449
12 | 1.253 | 0.12203 | -0.083 | 10.264

## 17. Re 100k Mach 0.50 (1)
BIGFOIL.COM POLAR EXPORT
NACA2012 AF512-OP
NACA2012 AF512-OP |  |  |  | Cl Max: | 1.3363 | at alpha= | 9 | deg
XFOIL ncrit=9 |  |  |  | L/D Max: | 52.341 | at alpha= | 5.5 | deg
Re: | 100000 |  |  | Cd Min: | 0.02342 | at alpha= | 5 | deg
Mach: | 0.5 |  |  | Cl=0 at alpha= | -1.9152 | deg
|  |  |  | @ Cl=0.1, Cd= | 0.033113
|  |  |  | @ Cl=0.4, Cd= | 0.03409
|  |  |  | @ Cl=0.6, Cd= | 0.033223
alpha (deg) | Cl | Cd | Cm | Cl/Cd
-10 | -0.3594 | 0.14254 | -0.0285 | -2.5214
-9.5 | -0.3453 | 0.13639 | -0.0264 | -2.5317
-9 | -0.3488 | 0.1306 | -0.0258 | -2.6708
-8.5 | -0.3547 | 0.12567 | -0.025 | -2.8225
-8 | -0.3538 | 0.11936 | -0.0235 | -2.9641
-7.5 | -0.3777 | 0.11526 | -0.0232 | -3.2769
-7 | -0.3653 | 0.1082 | -0.0204 | -3.3762
-6.5 | -0.3779 | 0.10322 | -0.0185 | -3.6611
-5.5 | -0.5154 | 0.08289 | -0.0277 | -6.2179
-5 | -0.5219 | 0.07156 | -0.0371 | -7.2932
-4.5 | -0.4905 | 0.05144 | -0.0674 | -9.5354
-4 | -0.402 | 0.04015 | -0.0886 | -10.0125
-3.5 | -0.3162 | 0.0355 | -0.098 | -8.907
-3 | -0.2313 | 0.03286 | -0.1048 | -7.039
-2.5 | -0.1492 | 0.03208 | -0.1097 | -4.6509
-2 | -0.0188 | 0.03248 | -0.1225 | -0.57882
-1.5 | 0.0921 | 0.03307 | -0.1316 | 2.785
-1 | 0.1952 | 0.03363 | -0.1389 | 5.8043
-0.5 | 0.2728 | 0.03376 | -0.1415 | 8.0806
0 | 0.3607 | 0.03404 | -0.1453 | 10.5964
0.5 | 0.4476 | 0.03415 | -0.148 | 13.1069
1 | 0.5061 | 0.03417 | -0.1457 | 14.8112
1.5 | 0.5791 | 0.03365 | -0.1449 | 17.2095
2.5 | 0.6847 | 0.03149 | -0.1357 | 21.7434
3 | 0.7899 | 0.02995 | -0.1413 | 26.374
4 | 1.0031 | 0.02634 | -0.1491 | 38.0828
4.5 | 1.1226 | 0.02403 | -0.153 | 46.7166
5 | 1.209 | 0.02342 | -0.1517 | 51.6225
5.5 | 1.2588 | 0.02405 | -0.1449 | 52.341
6 | 1.2747 | 0.02584 | -0.1339 | 49.3305
6.5 | 1.273 | 0.02875 | -0.1217 | 44.2783
7 | 1.2633 | 0.03318 | -0.1105 | 38.0741
7.5 | 1.264 | 0.03812 | -0.1017 | 33.1584
8 | 1.2853 | 0.04275 | -0.0951 | 30.0655
8.5 | 1.3167 | 0.04758 | -0.0897 | 27.6734
9 | 1.3363 | 0.05358 | -0.0842 | 24.9403
9.5 | 1.3363 | 0.06068 | -0.079 | 22.0221
10 | 1.3067 | 0.07007 | -0.0755 | 18.6485
10.5 | 1.2659 | 0.08159 | -0.0757 | 15.5154
11 | 1.2183 | 0.09583 | -0.081 | 12.7131
11.5 | 1.162 | 0.11456 | -0.0929 | 10.1432
12 | 1.1134 | 0.13678 | -0.1091 | 8.1401
12.5 | 1.0957 | 0.15454 | -0.1209 | 7.0901
13 | 1.0931 | 0.16889 | -0.1298 | 6.4723
13.5 | 1.0948 | 0.18324 | -0.1389 | 5.9747
14 | 1.1074 | 0.19504 | -0.1453 | 5.6778

## 18. Re 100k Mach 0.50 (2)
BIGFOIL.COM POLAR EXPORT
NACA2012 AF512-OP
NACA2012 AF512-OP |  |  |  | Cl Max: | 1.62 | at alpha= | 5.5 | deg
JavaFoil+Calcfoil stall+Eppler ext transition |  |  |  | L/D Max: | 63.118 | at alpha= | 1.5 | deg
Re: | 100000 |  |  | Cd Min: | 0.01736 | at alpha= | -1 | deg
Mach: | 0.5 |  |  | Cl=0 at alpha= | -7.3545 | deg
|  |  |  | @ Cl=0.1, Cd= | 0.03931
|  |  |  | @ Cl=0.4, Cd= | 0.019785
|  |  |  | @ Cl=0.6, Cd= | 0.018339
alpha (deg) | Cl | Cd | Cm | Cl/Cd
-20 | -0.699 | 0.25912 | -0.114 | -2.699
-19.5 | -0.671 | 0.35814 | -0.113 | -1.874
-19 | -0.644 | 0.26664 | -0.113 | -2.415
-18.5 | -0.616 | 0.33925 | -0.113 | -1.816
-18 | -0.588 | 0.26954 | -0.112 | -2.183
-17.5 | -0.561 | 0.24358 | -0.112 | -2.302
-17 | -0.533 | 0.2253 | -0.111 | -2.366
-16.5 | -0.505 | 0.25789 | -0.11 | -1.959
-16 | -0.477 | 0.21794 | -0.109 | -2.191
-15.5 | -0.45 | 0.19898 | -0.109 | -2.261
-15 | -0.422 | 0.25164 | -0.107 | -1.677
-14.5 | -0.394 | 0.20818 | -0.106 | -1.894
-14 | -0.367 | 0.26696 | -0.104 | -1.373
-13.5 | -0.339 | 0.15362 | -0.104 | -2.206
-13 | -0.311 | 0.2231 | -0.1 | -1.394
-12.5 | -0.284 | 0.15371 | -0.1 | -1.844
-12 | -0.256 | 0.13813 | -0.098 | -1.852
-11.5 | -0.228 | 0.13748 | -0.093 | -1.659
-11 | -0.2 | 0.14418 | -0.087 | -1.39
-10.5 | -0.173 | 0.11997 | -0.079 | -1.44
-10 | -0.226 | 0.09415 | -0.09 | -2.402
-9.5 | -0.204 | 0.0819 | -0.098 | -2.488
-9 | -0.165 | 0.07407 | -0.102 | -2.229
-8.5 | -0.119 | 0.06813 | -0.106 | -1.748
-8 | -0.069 | 0.06314 | -0.113 | -1.09
-7.5 | -0.016 | 0.05847 | -0.12 | -0.271
-7 | 0.039 | 0.05278 | -0.137 | 0.743
-6.5 | 0.1 | 0.03931 | -0.175 | 2.542
-6 | 0.168 | 0.02773 | -0.199 | 6.068
-5.5 | 0.238 | 0.02316 | -0.208 | 10.271
-5 | 0.307 | 0.02136 | -0.212 | 14.349
-4.5 | 0.376 | 0.02009 | -0.215 | 18.71
-4 | 0.446 | 0.0192 | -0.218 | 23.21
-3.5 | 0.515 | 0.01866 | -0.22 | 27.586
-3 | 0.585 | 0.01842 | -0.221 | 31.776
-2.5 | 0.655 | 0.01804 | -0.223 | 36.324
-2 | 0.729 | 0.0177 | -0.225 | 41.178
-1.5 | 0.798 | 0.01754 | -0.227 | 45.522
-1 | 0.881 | 0.01736 | -0.232 | 50.76
-0.5 | 0.95 | 0.01752 | -0.233 | 54.222
0 | 1.003 | 0.01833 | -0.233 | 54.732
0.5 | 1.07 | 0.01846 | -0.234 | 57.956
1 | 1.135 | 0.01872 | -0.234 | 60.636
1.5 | 1.2 | 0.01901 | -0.234 | 63.118
2 | 1.278 | 0.02198 | -0.238 | 58.178
2.5 | 1.341 | 0.02306 | -0.238 | 58.149
3 | 1.401 | 0.02423 | -0.239 | 57.822
3.5 | 1.458 | 0.0253 | -0.239 | 57.608
4 | 1.51 | 0.03176 | -0.239 | 47.531
4.5 | 1.556 | 0.03342 | -0.24 | 46.556
5 | 1.594 | 0.03496 | -0.24 | 45.59
5.5 | 1.62 | 0.03644 | -0.24 | 44.461
6 | 1.321 | 0.05809 | -0.109 | 22.74
6.5 | 1.3 | 0.06519 | -0.1 | 19.946
7 | 1.23 | 0.07738 | -0.093 | 15.893
7.5 | 0.803 | 0.10375 | -0.086 | 7.738
8 | 0.83 | 0.12149 | -0.095 | 6.83
8.5 | 0.857 | 0.12231 | -0.102 | 7.004
9 | 0.883 | 0.15543 | -0.105 | 5.683
9.5 | 0.91 | 0.13806 | -0.11 | 6.592
10 | 0.937 | 0.2072 | -0.113 | 4.521
10.5 | 0.963 | 0.16456 | -0.116 | 5.853

## 19. Re 250k Mach 0.00 (1)
BIGFOIL.COM POLAR EXPORT
NACA2012 AF512-OP
NACA2012 AF512-OP |  |  |  | Cl Max: | 1.582 | at alpha= | 15 | deg
XFOIL ncrit=9 |  |  |  | L/D Max: | 98.1516 | at alpha= | 4 | deg
Re: | 250000 |  |  | Cd Min: | 0.01082 | at alpha= | 4 | deg
Mach: | 0 |  |  | Cl=0 at alpha= | -3.7018 | deg
|  |  |  | @ Cl=0.1, Cd= | 0.020789
|  |  |  | @ Cl=0.4, Cd= | 0.019742
|  |  |  | @ Cl=0.6, Cd= | 0.018211
alpha (deg) | Cl | Cd | Cm | Cl/Cd
-16 | -0.5011 | 0.19337 | -0.0184 | -2.5914
-15.5 | -0.5013 | 0.18638 | -0.0211 | -2.6897
-15 | -0.4878 | 0.18172 | -0.0205 | -2.6843
-14.5 | -0.4872 | 0.17521 | -0.0227 | -2.7807
-14 | -0.48 | 0.16914 | -0.023 | -2.8379
-13.5 | -0.471 | 0.16409 | -0.0229 | -2.8704
-13 | -0.4789 | 0.15611 | -0.0258 | -3.0677
-12.5 | -0.4645 | 0.15185 | -0.0243 | -3.0589
-12 | -0.477 | 0.1435 | -0.0273 | -3.324
-11.5 | -0.4637 | 0.13901 | -0.0257 | -3.3357
-11 | -0.852 | 0.05551 | -0.0703 | -15.3486
-10.5 | -0.817 | 0.05627 | -0.0645 | -14.5193
-10 | -0.8208 | 0.04146 | -0.0821 | -19.7974
-9.5 | -0.7769 | 0.03379 | -0.0902 | -22.992
-9 | -0.7268 | 0.03099 | -0.0928 | -23.4527
-8.5 | -0.6758 | 0.02863 | -0.0946 | -23.6046
-8 | -0.622 | 0.02662 | -0.0966 | -23.3659
-7.5 | -0.5675 | 0.02498 | -0.0982 | -22.7182
-7 | -0.5131 | 0.0238 | -0.0994 | -21.5588
-6.5 | -0.4585 | 0.02287 | -0.1006 | -20.0481
-6 | -0.3778 | 0.02239 | -0.1067 | -16.8736
-5.5 | -0.283 | 0.02232 | -0.1153 | -12.6792
-5 | -0.2052 | 0.02162 | -0.1206 | -9.4912
-4.5 | -0.1181 | 0.02161 | -0.1278 | -5.4651
-4 | -0.0498 | 0.02107 | -0.1311 | -2.3636
-3.5 | 0.0337 | 0.02103 | -0.1373 | 1.6025
-3 | 0.0994 | 0.02079 | -0.1398 | 4.7811
-2.5 | 0.1814 | 0.02068 | -0.1455 | 8.7718
-2 | 0.2468 | 0.02041 | -0.1477 | 12.0921
-1.5 | 0.3285 | 0.02012 | -0.153 | 16.327
-1 | 0.3923 | 0.01979 | -0.1546 | 19.8231
-0.5 | 0.4728 | 0.01929 | -0.1592 | 24.5101
0 | 0.5341 | 0.01885 | -0.1598 | 28.3342
0.5 | 0.6145 | 0.01807 | -0.1639 | 34.0066
1 | 0.6727 | 0.01745 | -0.1634 | 38.5501
2 | 0.808 | 0.01535 | -0.1654 | 52.6384
2.5 | 0.864 | 0.01428 | -0.1639 | 60.5042
3 | 0.9132 | 0.01331 | -0.1609 | 68.6101
3.5 | 0.9881 | 0.01175 | -0.1629 | 84.0936
4 | 1.062 | 0.01082 | -0.1651 | 98.1516
4.5 | 1.1194 | 0.0116 | -0.1652 | 96.5
5 | 1.1587 | 0.01263 | -0.1617 | 91.7419
5.5 | 1.1921 | 0.01373 | -0.1571 | 86.8245
6 | 1.2222 | 0.01496 | -0.1521 | 81.6979
6.5 | 1.2481 | 0.01648 | -0.1465 | 75.7342
7 | 1.2705 | 0.01844 | -0.1407 | 68.8991
7.5 | 1.2893 | 0.02094 | -0.1347 | 61.5712
8 | 1.3103 | 0.02338 | -0.129 | 56.0436
8.5 | 1.3329 | 0.02564 | -0.1237 | 51.9852
9 | 1.3556 | 0.02785 | -0.1185 | 48.675
9.5 | 1.3764 | 0.03026 | -0.1134 | 45.4858
10 | 1.3978 | 0.03273 | -0.1085 | 42.707
10.5 | 1.4195 | 0.03533 | -0.1039 | 40.1783
11 | 1.4423 | 0.03804 | -0.0997 | 37.9154
11.5 | 1.4691 | 0.04077 | -0.0962 | 36.0338
12 | 1.4927 | 0.04363 | -0.0923 | 34.2127
12.5 | 1.5205 | 0.04659 | -0.0892 | 32.6358
13 | 1.5389 | 0.04998 | -0.0853 | 30.7903
13.5 | 1.5706 | 0.05331 | -0.083 | 29.4616
14 | 1.566 | 0.05834 | -0.0777 | 26.8426
14.5 | 1.5722 | 0.06272 | -0.0741 | 25.067
15 | 1.582 | 0.06759 | -0.0713 | 23.4058
15.5 | 1.552 | 0.07567 | -0.0678 | 20.5101
16 | 1.519 | 0.08521 | -0.0667 | 17.8265
16.5 | 1.4814 | 0.09649 | -0.0684 | 15.3529
17 | 1.4376 | 0.11022 | -0.0738 | 13.043
17.5 | 1.3834 | 0.12806 | -0.0845 | 10.8027
18 | 1.3207 | 0.15132 | -0.1019 | 8.7279
18.5 | 1.2692 | 0.17571 | -0.1208 | 7.2233
19 | 1.1649 | 0.24239 | -0.1655 | 4.8059
19.5 | 1.1697 | 0.25295 | -0.1749 | 4.6242
20 | 1.19 | 0.25725 | -0.1759 | 4.6259

## 20. Re 250k Mach 0.00 (2)
BIGFOIL.COM POLAR EXPORT
NACA2012 AF512-OP
NACA2012 AF512-OP |  |  |  | Cl Max: | 1.738 | at alpha= | 10 | deg
JavaFoil+Calcfoil stall+Eppler ext transition |  |  |  | L/D Max: | 92.581 | at alpha= | 2.5 | deg
Re: | 250000 |  |  | Cd Min: | 0.01181 | at alpha= | -0.5 | deg
Mach: | 0 |  |  | Cl=0 at alpha= | -7.3571 | deg
|  |  |  | @ Cl=0.1, Cd= | 0.01521
|  |  |  | @ Cl=0.4, Cd= | 0.012786
|  |  |  | @ Cl=0.6, Cd= | 0.012006
alpha (deg) | Cl | Cd | Cm | Cl/Cd
-20 | -0.636 | 0.2039 | -0.07 | -3.12
-19.5 | -0.64 | 0.19314 | -0.069 | -3.314
-19 | -0.643 | 0.18358 | -0.071 | -3.5
-18.5 | -0.643 | 0.17431 | -0.074 | -3.69
-18 | -0.641 | 0.16513 | -0.073 | -3.882
-17.5 | -0.637 | 0.15707 | -0.077 | -4.056
-17 | -0.63 | 0.14825 | -0.078 | -4.252
-16.5 | -0.621 | 0.14094 | -0.081 | -4.406
-16 | -0.609 | 0.13274 | -0.084 | -4.588
-15.5 | -0.594 | 0.12484 | -0.086 | -4.757
-15 | -0.576 | 0.11823 | -0.088 | -4.871
-14.5 | -0.555 | 0.11085 | -0.091 | -5.009
-14 | -0.531 | 0.10432 | -0.093 | -5.093
-13.5 | -0.505 | 0.09857 | -0.096 | -5.119
-13 | -0.474 | 0.092 | -0.099 | -5.153
-12.5 | -0.441 | 0.0865 | -0.102 | -5.102
-12 | -0.407 | 0.08062 | -0.106 | -5.044
-11.5 | -0.37 | 0.075 | -0.11 | -4.931
-11 | -0.331 | 0.0696 | -0.115 | -4.758
-10.5 | -0.292 | 0.06212 | -0.125 | -4.706
-10 | -0.255 | 0.04955 | -0.142 | -5.155
-9.5 | -0.216 | 0.03748 | -0.157 | -5.764
-9 | -0.173 | 0.02745 | -0.169 | -6.31
-8.5 | -0.124 | 0.02224 | -0.176 | -5.588
-8 | -0.072 | 0.01918 | -0.181 | -3.734
-7.5 | -0.016 | 0.01747 | -0.183 | -0.94
-7 | 0.04 | 0.01606 | -0.186 | 2.514
-6.5 | 0.098 | 0.01524 | -0.188 | 6.441
-6 | 0.157 | 0.01435 | -0.19 | 10.948
-5.5 | 0.218 | 0.0135 | -0.193 | 16.144
-5 | 0.283 | 0.01284 | -0.198 | 22.018
-4.5 | 0.343 | 0.01258 | -0.198 | 27.304
-4 | 0.404 | 0.0128 | -0.199 | 31.581
-3.5 | 0.465 | 0.01268 | -0.2 | 36.661
-3 | 0.527 | 0.01198 | -0.2 | 43.969
-2.5 | 0.587 | 0.01201 | -0.201 | 48.861
-2 | 0.647 | 0.01199 | -0.201 | 53.98
-1.5 | 0.705 | 0.01193 | -0.202 | 59.112
-1 | 0.765 | 0.01184 | -0.202 | 64.637
-0.5 | 0.825 | 0.01181 | -0.203 | 69.861
0 | 0.875 | 0.01188 | -0.203 | 73.613
0.5 | 0.933 | 0.01195 | -0.204 | 78.09
1 | 0.991 | 0.01204 | -0.204 | 82.324
1.5 | 1.049 | 0.01213 | -0.204 | 86.478
2 | 1.106 | 0.01227 | -0.205 | 90.116
2.5 | 1.167 | 0.01261 | -0.206 | 92.581
3 | 1.227 | 0.01526 | -0.207 | 80.409
3.5 | 1.281 | 0.01605 | -0.208 | 79.823
4 | 1.334 | 0.01675 | -0.208 | 79.671
4.5 | 1.386 | 0.01759 | -0.208 | 78.758
5 | 1.434 | 0.0234 | -0.208 | 61.304
5.5 | 1.482 | 0.0243 | -0.209 | 60.967
6 | 1.526 | 0.02505 | -0.209 | 60.937
6.5 | 1.568 | 0.02602 | -0.209 | 60.283
7 | 1.608 | 0.02691 | -0.209 | 59.742
7.5 | 1.644 | 0.02794 | -0.209 | 58.833
8 | 1.676 | 0.02908 | -0.209 | 57.638
8.5 | 1.7 | 0.03011 | -0.21 | 56.452
9 | 1.718 | 0.0311 | -0.21 | 55.254
9.5 | 1.732 | 0.03219 | -0.21 | 53.797
10 | 1.738 | 0.03354 | -0.209 | 51.832
10.5 | 1.704 | 0.03727 | -0.204 | 45.719
11 | 1.423 | 0.08255 | -0.111 | 17.242
11.5 | 1.413 | 0.08879 | -0.101 | 15.916
12 | 1.404 | 0.09454 | -0.101 | 14.853
12.5 | 1.39 | 0.10089 | -0.097 | 13.775
13 | 1.373 | 0.10737 | -0.094 | 12.783
13.5 | 1.353 | 0.11451 | -0.094 | 11.814
14 | 1.33 | 0.12181 | -0.093 | 10.915
14.5 | 1.304 | 0.12953 | -0.092 | 10.066
15 | 1.278 | 0.1375 | -0.098 | 9.294

## 21. Re 250k Mach 0.00 (3)
BIGFOIL.COM POLAR EXPORT
NACA2012 AF512-OP
NACA2012 AF512-OP |  |  |  | Cl Max: | 1.4983 | at alpha= | 14 | deg
NF |  |  |  | L/D Max: | 96.88 | at alpha= | 4 | deg
Re: | 250000 |  |  | Cd Min: | 0.011138 | at alpha= | 4 | deg
Mach: | 0 |  |  | Cl=0 at alpha= | -3.7332 | deg
|  |  |  | @ Cl=0.1, Cd= | 0.020665
|  |  |  | @ Cl=0.4, Cd= | 0.019281
|  |  |  | @ Cl=0.6, Cd= | 0.017976
alpha (deg) | Cl | Cd | Cm | Cl/Cd
-20 | -0.57792 | 0.22683 | -0.0064011 | -2.5478
-19.5 | -0.568 | 0.2224 | -0.0082767 | -2.5539
-19 | -0.55814 | 0.21804 | -0.010067 | -2.5598
-18.5 | -0.54833 | 0.2137 | -0.011772 | -2.5658
-18 | -0.53858 | 0.20934 | -0.013392 | -2.5728
-17.5 | -0.52893 | 0.20488 | -0.014926 | -2.5817
-17 | -0.51956 | 0.20025 | -0.016369 | -2.5945
-16.5 | -0.51071 | 0.1954 | -0.017705 | -2.6136
-16 | -0.50262 | 0.19028 | -0.018929 | -2.6415
-15.5 | -0.49528 | 0.18488 | -0.02006 | -2.679
-15 | -0.48851 | 0.17927 | -0.021128 | -2.725
-14.5 | -0.48208 | 0.17355 | -0.022163 | -2.7778
-14 | -0.47573 | 0.16777 | -0.023233 | -2.8357
-13.5 | -0.46875 | 0.16201 | -0.024404 | -2.8934
-13 | -0.46043 | 0.15637 | -0.025631 | -2.9444
-12.5 | -0.4507 | 0.151 | -0.026798 | -2.9847
-12 | -0.43937 | 0.14628 | -0.027662 | -3.0036
-11.5 | -0.4313 | 0.14109 | -0.027311 | -3.0568
-11 | -0.43579 | 0.13397 | -0.026991 | -3.253
-10.5 | -0.71586 | 0.071881 | -0.057086 | -9.959
-10 | -0.75174 | 0.061181 | -0.062456 | -12.2872
-9.5 | -0.74541 | 0.046506 | -0.077987 | -16.0283
-9 | -0.71791 | 0.036361 | -0.085439 | -19.7437
-8.5 | -0.67398 | 0.031549 | -0.089587 | -21.3631
-8 | -0.61878 | 0.02878 | -0.093075 | -21.5004
-7.5 | -0.55823 | 0.026823 | -0.096555 | -20.8112
-7 | -0.49324 | 0.025346 | -0.10036 | -19.4601
-6.5 | -0.42391 | 0.024205 | -0.10466 | -17.5136
-6 | -0.35101 | 0.02331 | -0.10945 | -15.0582
-5.5 | -0.27568 | 0.022592 | -0.11465 | -12.2026
-5 | -0.19837 | 0.02199 | -0.12026 | -9.021
-4.5 | -0.11917 | 0.021467 | -0.1263 | -5.5513
-4 | -0.040968 | 0.021079 | -0.13205 | -1.9436
-3.5 | 0.035821 | 0.020858 | -0.13711 | 1.7174
-3 | 0.10908 | 0.020637 | -0.14133 | 5.2856
-2.5 | 0.18189 | 0.020434 | -0.14532 | 8.9009
-2 | 0.25547 | 0.020162 | -0.14923 | 12.6706
-1.5 | 0.32956 | 0.019749 | -0.15301 | 16.687
-1 | 0.40284 | 0.019262 | -0.15631 | 20.9137
-0.5 | 0.47497 | 0.018797 | -0.1591 | 25.2677
0 | 0.54503 | 0.018362 | -0.16133 | 29.6832
0.5 | 0.6129 | 0.017886 | -0.16295 | 34.2682
1 | 0.67904 | 0.017279 | -0.16403 | 39.2994
1.5 | 0.74343 | 0.016441 | -0.16458 | 45.2176
2 | 0.80564 | 0.015377 | -0.16455 | 52.393
2.5 | 0.86686 | 0.01416 | -0.16426 | 61.218
3 | 0.93254 | 0.01283 | -0.16486 | 72.6856
3.5 | 1.0121 | 0.011563 | -0.16825 | 87.5231
4 | 1.079 | 0.011138 | -0.169 | 96.88
4.5 | 1.1226 | 0.01175 | -0.16575 | 95.5362
5 | 1.161 | 0.012716 | -0.16216 | 91.2985
5.5 | 1.1969 | 0.013816 | -0.15812 | 86.6324
6 | 1.2286 | 0.015196 | -0.15332 | 80.8524
6.5 | 1.2545 | 0.016963 | -0.148 | 73.9573
7 | 1.2761 | 0.019189 | -0.14254 | 66.4977
7.5 | 1.3032 | 0.021199 | -0.13796 | 61.4739
8 | 1.3314 | 0.023083 | -0.13354 | 57.6791
8.5 | 1.3564 | 0.025156 | -0.12877 | 53.9205
9 | 1.3782 | 0.02745 | -0.1236 | 50.2064
9.5 | 1.3961 | 0.030029 | -0.11806 | 46.4928
10 | 1.4109 | 0.03288 | -0.11237 | 42.9114
10.5 | 1.4234 | 0.036019 | -0.10671 | 39.5181
11 | 1.4357 | 0.039376 | -0.10131 | 36.4623
11.5 | 1.4495 | 0.042868 | -0.096271 | 33.8136
12 | 1.4644 | 0.046521 | -0.0916 | 31.4773
12.5 | 1.4786 | 0.05045 | -0.087315 | 29.3086
13 | 1.49 | 0.054798 | -0.083411 | 27.1898
13.5 | 1.4966 | 0.0597 | -0.079888 | 25.0686
14 | 1.4983 | 0.065243 | -0.076871 | 22.9648
14.5 | 1.4959 | 0.071503 | -0.074576 | 20.9212
15 | 1.4897 | 0.078707 | -0.073136 | 18.9273
15.5 | 1.4757 | 0.087658 | -0.072587 | 16.835
16 | 1.4407 | 0.10027 | -0.073356 | 14.3687
16.5 | 1.388 | 0.11458 | -0.075831 | 12.114
17 | 1.3476 | 0.12597 | -0.087072 | 10.6978
17.5 | 1.2479 | 0.1541 | -0.10399 | 8.0977
18 | 1.1364 | 0.19143 | -0.1184 | 5.9361
18.5 | 1.078 | 0.21813 | -0.13368 | 4.9419
19 | 1.0495 | 0.24833 | -0.1601 | 4.226
19.5 | 1.0863 | 0.25136 | -0.17175 | 4.3216
20 | 1.1191 | 0.25729 | -0.17921 | 4.3495

## 22. Re 250k Mach 0.10 (1)
BIGFOIL.COM POLAR EXPORT
NACA2012 AF512-OP
NACA2012 AF512-OP |  |  |  | Cl Max: | 1.5612 | at alpha= | 13.5 | deg
XFOIL ncrit=9 |  |  |  | L/D Max: | 97.6902 | at alpha= | 4 | deg
Re: | 250000 |  |  | Cd Min: | 0.01091 | at alpha= | 4 | deg
Mach: | 0.1 |  |  | Cl=0 at alpha= | -3.7036 | deg
|  |  |  | @ Cl=0.1, Cd= | 0.02084
|  |  |  | @ Cl=0.4, Cd= | 0.019786
|  |  |  | @ Cl=0.6, Cd= | 0.018309
alpha (deg) | Cl | Cd | Cm | Cl/Cd
-15 | -0.4877 | 0.18241 | -0.0205 | -2.6736
-14.5 | -0.488 | 0.1758 | -0.0229 | -2.7759
-14 | -0.4794 | 0.16985 | -0.0229 | -2.8225
-13.5 | -0.4703 | 0.16474 | -0.0229 | -2.8548
-13 | -0.4776 | 0.15686 | -0.0257 | -3.0448
-12.5 | -0.4633 | 0.15253 | -0.0243 | -3.0374
-12 | -0.4749 | 0.1443 | -0.0271 | -3.2911
-11.5 | -0.4618 | 0.13973 | -0.0256 | -3.3049
-10 | -0.8154 | 0.04829 | -0.0741 | -16.8855
-9.5 | -0.7854 | 0.03525 | -0.0894 | -22.2809
-9 | -0.7393 | 0.03301 | -0.0906 | -22.3962
-8.5 | -0.6855 | 0.02951 | -0.0941 | -23.2294
-8 | -0.6305 | 0.02714 | -0.0965 | -23.2314
-7.5 | -0.5751 | 0.02541 | -0.0983 | -22.6328
-7 | -0.5203 | 0.02419 | -0.0995 | -21.5089
-6.5 | -0.4653 | 0.0232 | -0.1007 | -20.056
-6 | -0.3788 | 0.02263 | -0.1078 | -16.7388
-5.5 | -0.2881 | 0.02218 | -0.1155 | -12.9892
-5 | -0.2064 | 0.0218 | -0.1214 | -9.4679
-4.5 | -0.1179 | 0.02178 | -0.1288 | -5.4132
-4 | -0.0505 | 0.02117 | -0.1318 | -2.3855
-3.5 | 0.0347 | 0.02115 | -0.1383 | 1.6407
-3 | 0.0997 | 0.02084 | -0.1406 | 4.7841
-2.5 | 0.1835 | 0.02074 | -0.1465 | 8.8476
-2 | 0.248 | 0.02045 | -0.1485 | 12.1271
-1 | 0.3946 | 0.01982 | -0.1554 | 19.9092
-0.5 | 0.4769 | 0.0193 | -0.1603 | 24.7098
0 | 0.5378 | 0.01885 | -0.1607 | 28.5305
0.5 | 0.6056 | 0.01826 | -0.1623 | 33.1654
1 | 0.6778 | 0.0174 | -0.1644 | 38.954
1.5 | 0.7376 | 0.01665 | -0.1639 | 44.3003
3 | 0.9201 | 0.01322 | -0.1619 | 69.5991
3.5 | 0.9975 | 0.01168 | -0.1643 | 85.4024
4 | 1.0658 | 0.01091 | -0.1653 | 97.6902
4.5 | 1.1225 | 0.01173 | -0.165 | 95.6948
5 | 1.1613 | 0.01276 | -0.1614 | 91.011
5.5 | 1.1944 | 0.0139 | -0.1567 | 85.9281
6 | 1.2242 | 0.01516 | -0.1515 | 80.752
6.5 | 1.25 | 0.01672 | -0.1459 | 74.7608
7 | 1.2712 | 0.01879 | -0.1398 | 67.653
7.5 | 1.2902 | 0.02133 | -0.1337 | 60.4876
8 | 1.311 | 0.02379 | -0.128 | 55.1072
8.5 | 1.3341 | 0.02605 | -0.1226 | 51.2131
9 | 1.3554 | 0.0284 | -0.1173 | 47.7254
9.5 | 1.3751 | 0.03095 | -0.1119 | 44.4297
10 | 1.397 | 0.03345 | -0.1071 | 41.7638
10.5 | 1.4196 | 0.03606 | -0.1026 | 39.3677
11 | 1.4426 | 0.03884 | -0.0983 | 37.1421
11.5 | 1.4697 | 0.04168 | -0.0947 | 35.2615
12 | 1.4934 | 0.04464 | -0.0908 | 33.4543
12.5 | 1.5183 | 0.04787 | -0.0874 | 31.7172
13 | 1.5375 | 0.0514 | -0.0836 | 29.9125
13.5 | 1.5612 | 0.05527 | -0.0805 | 28.2468
14 | 1.5545 | 0.06075 | -0.0755 | 25.5885
14.5 | 1.5581 | 0.06548 | -0.0721 | 23.7951
15 | 1.5605 | 0.07109 | -0.0693 | 21.951
15.5 | 1.526 | 0.08015 | -0.0669 | 19.0393
16 | 1.4884 | 0.09091 | -0.0673 | 16.3722
16.5 | 1.4464 | 0.10371 | -0.0712 | 13.9466
17 | 1.3992 | 0.11925 | -0.0792 | 11.7333
17.5 | 1.3473 | 0.13822 | -0.0921 | 9.7475
18 | 1.2951 | 0.16058 | -0.1094 | 8.0651
18.5 | 1.1481 | 0.23937 | -0.1657 | 4.7963

## 23. Re 250k Mach 0.10 (2)
BIGFOIL.COM POLAR EXPORT
NACA2012 AF512-OP
NACA2012 AF512-OP |  |  |  | Cl Max: | 1.732 | at alpha= | 10 | deg
JavaFoil+Calcfoil stall+Eppler ext transition |  |  |  | L/D Max: | 90.254 | at alpha= | 2 | deg
Re: | 250000 |  |  | Cd Min: | 0.01184 | at alpha= | -0.5 | deg
Mach: | 0.1 |  |  | Cl=0 at alpha= | -7.3597 | deg
|  |  |  | @ Cl=0.1, Cd= | 0.015315
|  |  |  | @ Cl=0.4, Cd= | 0.012892
|  |  |  | @ Cl=0.6, Cd= | 0.012017
alpha (deg) | Cl | Cd | Cm | Cl/Cd
-20 | -0.606 | 0.20986 | -0.068 | -2.887
-19.5 | -0.613 | 0.19781 | -0.069 | -3.099
-19 | -0.618 | 0.18842 | -0.069 | -3.281
-18.5 | -0.621 | 0.17824 | -0.071 | -3.487
-18 | -0.623 | 0.16879 | -0.075 | -3.689
-17.5 | -0.621 | 0.15986 | -0.077 | -3.886
-17 | -0.617 | 0.15059 | -0.078 | -4.097
-16.5 | -0.61 | 0.14195 | -0.08 | -4.296
-16 | -0.6 | 0.13368 | -0.083 | -4.486
-15.5 | -0.587 | 0.12635 | -0.084 | -4.642
-15 | -0.571 | 0.1189 | -0.088 | -4.799
-14.5 | -0.551 | 0.11188 | -0.09 | -4.924
-14 | -0.528 | 0.10505 | -0.093 | -5.031
-13.5 | -0.503 | 0.09912 | -0.095 | -5.07
-13 | -0.473 | 0.09274 | -0.099 | -5.102
-12.5 | -0.441 | 0.08705 | -0.102 | -5.065
-12 | -0.406 | 0.08162 | -0.105 | -4.978
-11.5 | -0.37 | 0.07599 | -0.109 | -4.865
-11 | -0.332 | 0.07004 | -0.115 | -4.735
-10.5 | -0.293 | 0.06274 | -0.124 | -4.667
-10 | -0.255 | 0.05194 | -0.14 | -4.901
-9.5 | -0.215 | 0.03947 | -0.155 | -5.457
-9 | -0.173 | 0.02835 | -0.169 | -6.108
-8.5 | -0.125 | 0.02265 | -0.176 | -5.497
-8 | -0.072 | 0.01955 | -0.181 | -3.672
-7.5 | -0.016 | 0.01764 | -0.184 | -0.933
-7 | 0.041 | 0.01622 | -0.187 | 2.499
-6.5 | 0.099 | 0.01533 | -0.189 | 6.428
-6 | 0.158 | 0.01447 | -0.191 | 10.897
-5.5 | 0.219 | 0.01358 | -0.194 | 16.114
-5 | 0.284 | 0.01291 | -0.199 | 22.015
-4.5 | 0.345 | 0.01264 | -0.199 | 27.296
-4 | 0.406 | 0.01292 | -0.2 | 31.447
-3.5 | 0.467 | 0.01261 | -0.201 | 37.046
-3 | 0.529 | 0.01198 | -0.201 | 44.191
-2.5 | 0.59 | 0.01202 | -0.202 | 49.063
-2 | 0.651 | 0.012 | -0.202 | 54.2
-1.5 | 0.709 | 0.01195 | -0.203 | 59.332
-1 | 0.769 | 0.01188 | -0.203 | 64.721
-0.5 | 0.829 | 0.01184 | -0.204 | 69.992
0 | 0.879 | 0.01193 | -0.204 | 73.676
0.5 | 0.938 | 0.01198 | -0.205 | 78.276
1 | 0.996 | 0.01206 | -0.205 | 82.586
1.5 | 1.054 | 0.01216 | -0.205 | 86.698
2 | 1.111 | 0.01231 | -0.206 | 90.254
2.5 | 1.177 | 0.01432 | -0.208 | 82.183
3 | 1.233 | 0.01531 | -0.208 | 80.533
3.5 | 1.287 | 0.01611 | -0.209 | 79.895
4 | 1.34 | 0.01685 | -0.209 | 79.521
4.5 | 1.392 | 0.01774 | -0.209 | 78.44
5 | 1.44 | 0.02356 | -0.209 | 61.15
5.5 | 1.488 | 0.02447 | -0.21 | 60.792
6 | 1.532 | 0.02524 | -0.21 | 60.692
6.5 | 1.574 | 0.02624 | -0.21 | 59.982
7 | 1.612 | 0.02712 | -0.21 | 59.465
7.5 | 1.648 | 0.02819 | -0.21 | 58.451
8 | 1.679 | 0.02927 | -0.211 | 57.37
8.5 | 1.702 | 0.03048 | -0.211 | 55.819
9 | 1.719 | 0.0316 | -0.211 | 54.375
9.5 | 1.729 | 0.03268 | -0.211 | 52.926
10 | 1.732 | 0.03398 | -0.21 | 50.966
10.5 | 1.419 | 0.07818 | -0.112 | 18.148
11 | 1.41 | 0.08435 | -0.103 | 16.72
11.5 | 1.401 | 0.08986 | -0.1 | 15.592
12 | 1.388 | 0.09603 | -0.099 | 14.458
12.5 | 1.371 | 0.10195 | -0.097 | 13.45
13 | 1.35 | 0.10858 | -0.095 | 12.432
13.5 | 1.325 | 0.11666 | -0.093 | 11.362
14 | 1.298 | 0.12372 | -0.09 | 10.489
14.5 | 1.268 | 0.13192 | -0.089 | 9.609
15 | 1.237 | 0.14056 | -0.094 | 8.797

## 24. Re 250k Mach 0.25 (1)
BIGFOIL.COM POLAR EXPORT
NACA2012 AF512-OP
NACA2012 AF512-OP |  |  |  | Cl Max: | 1.5018 | at alpha= | 13 | deg
XFOIL ncrit=9 |  |  |  | L/D Max: | 94.6926 | at alpha= | 4 | deg
Re: | 250000 |  |  | Cd Min: | 0.01155 | at alpha= | 4 | deg
Mach: | 0.25 |  |  | Cl=0 at alpha= | -3.639 | deg
|  |  |  | @ Cl=0.1, Cd= | 0.021249
|  |  |  | @ Cl=0.4, Cd= | 0.019952
|  |  |  | @ Cl=0.6, Cd= | 0.018394
alpha (deg) | Cl | Cd | Cm | Cl/Cd
-14 | -0.4766 | 0.17366 | -0.0226 | -2.7444
-13.5 | -0.468 | 0.16823 | -0.0229 | -2.7819
-13 | -0.471 | 0.16081 | -0.0252 | -2.9289
-12.5 | -0.4584 | 0.15605 | -0.0243 | -2.9375
-12 | -0.4645 | 0.14844 | -0.0265 | -3.1292
-11.5 | -0.4535 | 0.14345 | -0.0254 | -3.1614
-11 | -0.4745 | 0.13447 | -0.0294 | -3.5287
-10.5 | -0.4558 | 0.13032 | -0.0266 | -3.4975
-9.5 | -0.5254 | 0.10188 | -0.0352 | -5.157
-9 | -0.7751 | 0.04747 | -0.0742 | -16.3282
-8.5 | -0.7414 | 0.04285 | -0.0782 | -17.3022
-8 | -0.6867 | 0.03307 | -0.0912 | -20.765
-7.5 | -0.6258 | 0.02915 | -0.0961 | -21.4683
-7 | -0.565 | 0.02663 | -0.099 | -21.2167
-6.5 | -0.4861 | 0.02513 | -0.1044 | -19.3434
-6 | -0.3843 | 0.02419 | -0.1138 | -15.8867
-5.5 | -0.3024 | 0.02321 | -0.1192 | -13.0289
-5 | -0.2116 | 0.0228 | -0.1263 | -9.2807
-4.5 | -0.1385 | 0.02207 | -0.1299 | -6.2755
-4 | -0.0517 | 0.02179 | -0.1363 | -2.3726
-3.5 | 0.0199 | 0.02143 | -0.1395 | 0.9286
-3 | 0.104 | 0.02124 | -0.1451 | 4.8964
-2.5 | 0.1741 | 0.02098 | -0.1479 | 8.2984
-2 | 0.258 | 0.02071 | -0.1533 | 12.4577
-1.5 | 0.3264 | 0.02039 | -0.1554 | 16.0078
-0.5 | 0.4759 | 0.0195 | -0.1616 | 24.4051
0 | 0.5606 | 0.01876 | -0.1662 | 29.8827
0.5 | 0.623 | 0.01818 | -0.1662 | 34.2684
1 | 0.6871 | 0.01748 | -0.1663 | 39.3078
1.5 | 0.7672 | 0.01624 | -0.1692 | 47.2414
2 | 0.8264 | 0.01525 | -0.1678 | 54.1902
3 | 0.9545 | 0.01289 | -0.1664 | 74.0497
3.5 | 1.0365 | 0.01174 | -0.1693 | 88.2879
4 | 1.0937 | 0.01155 | -0.1675 | 94.6926
4.5 | 1.1375 | 0.01238 | -0.1641 | 91.8821
5 | 1.1757 | 0.01352 | -0.1598 | 86.9601
5.5 | 1.2087 | 0.01474 | -0.1546 | 82.0014
6 | 1.2366 | 0.01622 | -0.1486 | 76.2392
6.5 | 1.2589 | 0.01814 | -0.1421 | 69.3991
7 | 1.2768 | 0.02068 | -0.1353 | 61.7408
7.5 | 1.295 | 0.02344 | -0.1287 | 55.2474
8 | 1.3162 | 0.02598 | -0.1226 | 50.662
8.5 | 1.3364 | 0.0286 | -0.1167 | 46.7273
9 | 1.3569 | 0.03129 | -0.111 | 43.3653
9.5 | 1.377 | 0.03415 | -0.1055 | 40.3221
10 | 1.3978 | 0.0372 | -0.1004 | 37.5753
10.5 | 1.4214 | 0.04032 | -0.0958 | 35.253
11 | 1.4454 | 0.04348 | -0.0914 | 33.2429
11.5 | 1.4699 | 0.04716 | -0.0872 | 31.1684
12 | 1.495 | 0.05083 | -0.0835 | 29.4118
12.5 | 1.4961 | 0.05614 | -0.0783 | 26.6494
13 | 1.5018 | 0.0614 | -0.0743 | 24.4593
13.5 | 1.4973 | 0.06788 | -0.0708 | 22.058
14 | 1.4643 | 0.07731 | -0.0685 | 18.9406
14.5 | 1.4282 | 0.0883 | -0.0693 | 16.1744
15 | 1.3897 | 0.10107 | -0.0734 | 13.7499
15.5 | 1.3456 | 0.1166 | -0.0816 | 11.5403
16 | 1.2907 | 0.13703 | -0.0959 | 9.4191
16.5 | 1.2297 | 0.16336 | -0.1163 | 7.5275
17.5 | 1.1525 | 0.2269 | -0.1568 | 5.0793
18.5 | 1.1661 | 0.24751 | -0.1737 | 4.7113
19 | 1.1861 | 0.25294 | -0.1758 | 4.6893
19.5 | 1.1946 | 0.26305 | -0.1847 | 4.5413
20 | 1.2143 | 0.26834 | -0.1868 | 4.5252

## 25. Re 250k Mach 0.25 (2)
BIGFOIL.COM POLAR EXPORT
NACA2012 AF512-OP
NACA2012 AF512-OP |  |  |  | Cl Max: | 1.706 | at alpha= | 9 | deg
JavaFoil+Calcfoil stall+Eppler ext transition |  |  |  | L/D Max: | 91.12 | at alpha= | 2 | deg
Re: | 250000 |  |  | Cd Min: | 0.01201 | at alpha= | -0.5 | deg
Mach: | 0.25 |  |  | Cl=0 at alpha= | -7.3534 | deg
|  |  |  | @ Cl=0.1, Cd= | 0.015901
|  |  |  | @ Cl=0.4, Cd= | 0.013044
|  |  |  | @ Cl=0.6, Cd= | 0.012096
alpha (deg) | Cl | Cd | Cm | Cl/Cd
-20 | -0.326 | 0.26333 | -0.066 | -1.238
-19.5 | -0.365 | 0.24154 | -0.067 | -1.51
-19 | -0.399 | 0.22736 | -0.066 | -1.757
-18.5 | -0.43 | 0.21391 | -0.066 | -2.012
-18 | -0.457 | 0.19455 | -0.066 | -2.35
-17.5 | -0.48 | 0.18386 | -0.069 | -2.61
-17 | -0.498 | 0.16805 | -0.07 | -2.963
-16.5 | -0.511 | 0.15633 | -0.071 | -3.271
-16 | -0.52 | 0.14601 | -0.073 | -3.559
-15.5 | -0.523 | 0.13791 | -0.077 | -3.792
-15 | -0.521 | 0.12833 | -0.08 | -4.06
-14.5 | -0.514 | 0.11975 | -0.084 | -4.291
-14 | -0.502 | 0.11192 | -0.09 | -4.485
-13.5 | -0.485 | 0.10452 | -0.093 | -4.638
-13 | -0.461 | 0.09787 | -0.095 | -4.711
-12.5 | -0.434 | 0.09157 | -0.098 | -4.737
-12 | -0.403 | 0.08526 | -0.102 | -4.726
-11.5 | -0.369 | 0.07958 | -0.105 | -4.634
-11 | -0.332 | 0.07413 | -0.109 | -4.477
-10.5 | -0.293 | 0.06841 | -0.115 | -4.278
-10 | -0.252 | 0.06142 | -0.126 | -4.109
-9.5 | -0.213 | 0.04985 | -0.144 | -4.266
-9 | -0.171 | 0.03681 | -0.162 | -4.648
-8.5 | -0.125 | 0.02623 | -0.176 | -4.77
-8 | -0.073 | 0.02144 | -0.183 | -3.391
-7.5 | -0.017 | 0.01887 | -0.187 | -0.887
-7 | 0.041 | 0.01713 | -0.19 | 2.409
-6.5 | 0.101 | 0.01588 | -0.193 | 6.345
-6 | 0.161 | 0.01504 | -0.195 | 10.703
-5.5 | 0.223 | 0.01414 | -0.197 | 15.751
-5 | 0.286 | 0.01334 | -0.2 | 21.457
-4.5 | 0.354 | 0.01273 | -0.205 | 27.844
-4 | 0.417 | 0.01316 | -0.206 | 31.723
-3.5 | 0.48 | 0.01285 | -0.206 | 37.357
-3 | 0.544 | 0.01262 | -0.207 | 43.114
-2.5 | 0.606 | 0.01204 | -0.207 | 50.365
-2 | 0.668 | 0.01208 | -0.208 | 55.335
-1.5 | 0.728 | 0.01205 | -0.208 | 60.43
-1 | 0.79 | 0.01202 | -0.209 | 65.715
-0.5 | 0.852 | 0.01201 | -0.209 | 70.934
0 | 0.903 | 0.01213 | -0.21 | 74.456
0.5 | 0.963 | 0.01213 | -0.21 | 79.383
1 | 1.023 | 0.01224 | -0.211 | 83.557
1.5 | 1.082 | 0.01236 | -0.211 | 87.54
2 | 1.141 | 0.01252 | -0.211 | 91.12
2.5 | 1.208 | 0.0148 | -0.214 | 81.598
3 | 1.265 | 0.01586 | -0.214 | 79.737
3.5 | 1.32 | 0.01682 | -0.214 | 78.478
4 | 1.374 | 0.01749 | -0.215 | 78.543
4.5 | 1.425 | 0.01856 | -0.215 | 76.793
5 | 1.474 | 0.02448 | -0.215 | 60.203
5.5 | 1.52 | 0.02544 | -0.215 | 59.763
6 | 1.563 | 0.02645 | -0.216 | 59.081
6.5 | 1.602 | 0.02744 | -0.216 | 58.372
7 | 1.637 | 0.02858 | -0.216 | 57.263
7.5 | 1.667 | 0.02973 | -0.216 | 56.067
8 | 1.691 | 0.03099 | -0.216 | 54.579
8.5 | 1.703 | 0.03223 | -0.216 | 52.842
9 | 1.706 | 0.03362 | -0.216 | 50.741
9.5 | 1.39 | 0.07191 | -0.114 | 19.328
10 | 1.375 | 0.07757 | -0.104 | 17.725
10.5 | 1.356 | 0.08341 | -0.1 | 16.255
11 | 1.329 | 0.08974 | -0.097 | 14.813
11.5 | 1.296 | 0.09655 | -0.095 | 13.418
12 | 1.254 | 0.10487 | -0.092 | 11.958
12.5 | 1.206 | 0.113 | -0.091 | 10.672
13 | 1.153 | 0.12387 | -0.097 | 9.305
13.5 | 1.091 | 0.13364 | -0.094 | 8.163
14 | 1.024 | 0.14582 | -0.091 | 7.021

## 26. Re 250k Mach 0.50 (1)
BIGFOIL.COM POLAR EXPORT
NACA2012 AF512-OP
NACA2012 AF512-OP |  |  |  | Cl Max: | 1.3778 | at alpha= | 10 | deg
XFOIL ncrit=9 |  |  |  | L/D Max: | 82.1624 | at alpha= | 3.5 | deg
Re: | 250000 |  |  | Cd Min: | 0.01347 | at alpha= | 3 | deg
Mach: | 0.5 |  |  | Cl=0 at alpha= | -3.4485 | deg
|  |  |  | @ Cl=0.1, Cd= | 0.022647
|  |  |  | @ Cl=0.4, Cd= | 0.02087
|  |  |  | @ Cl=0.6, Cd= | 0.019186
alpha (deg) | Cl | Cd | Cm | Cl/Cd
-20 | -0.6307 | 0.27034 | -0.0043 | -2.333
-19.5 | -0.6162 | 0.26371 | -0.0061 | -2.3367
-19 | -0.6045 | 0.25651 | -0.009 | -2.3566
-18.5 | -0.5897 | 0.24963 | -0.0102 | -2.3623
-18 | -0.5756 | 0.24309 | -0.0117 | -2.3678
-17.5 | -0.5651 | 0.23599 | -0.0144 | -2.3946
-17 | -0.5511 | 0.22909 | -0.0154 | -2.4056
-16.5 | -0.5373 | 0.22277 | -0.0164 | -2.4119
-16 | -0.5306 | 0.2158 | -0.0195 | -2.4588
-15.5 | -0.5136 | 0.20935 | -0.0192 | -2.4533
-15 | -0.5037 | 0.20264 | -0.0209 | -2.4857
-14.5 | -0.4935 | 0.19572 | -0.0221 | -2.5215
-14 | -0.4802 | 0.18963 | -0.0224 | -2.5323
-13.5 | -0.4817 | 0.18268 | -0.0259 | -2.6369
-13 | -0.4618 | 0.17634 | -0.0242 | -2.6188
-12.5 | -0.4663 | 0.16966 | -0.0277 | -2.7484
-12 | -0.4456 | 0.16344 | -0.0255 | -2.7264
-11.5 | -0.4466 | 0.15666 | -0.0277 | -2.8508
-11 | -0.4362 | 0.1501 | -0.027 | -2.9061
-10.5 | -0.4293 | 0.1441 | -0.0268 | -2.9792
-10 | -0.4291 | 0.13732 | -0.0274 | -3.1248
-9.5 | -0.4358 | 0.13096 | -0.0288 | -3.3277
-9 | -0.4413 | 0.12366 | -0.0294 | -3.5687
-8.5 | -0.4554 | 0.11173 | -0.0311 | -4.0759
-8 | -0.4669 | 0.10412 | -0.0313 | -4.4842
-7 | -0.4777 | 0.08553 | -0.0414 | -5.5852
-6.5 | -0.477 | 0.07624 | -0.0495 | -6.2566
-6 | -0.5062 | 0.05025 | -0.0845 | -10.0736
-5.5 | -0.3923 | 0.03131 | -0.1281 | -12.5295
-5 | -0.3035 | 0.02766 | -0.1347 | -10.9725
-4.5 | -0.1965 | 0.02554 | -0.1427 | -7.6938
-4 | -0.1091 | 0.02427 | -0.1466 | -4.4953
-3.5 | -0.0088 | 0.02342 | -0.153 | -0.37575
-3 | 0.0766 | 0.02277 | -0.1566 | 3.3641
-2.5 | 0.1758 | 0.02225 | -0.1628 | 7.9011
-2 | 0.2555 | 0.0218 | -0.1653 | 11.7202
-1.5 | 0.3565 | 0.02118 | -0.1716 | 16.8319
-1 | 0.4323 | 0.02064 | -0.1731 | 20.9448
-0.5 | 0.5103 | 0.02004 | -0.1748 | 25.4641
0 | 0.5905 | 0.01931 | -0.1766 | 30.58
0.5 | 0.684 | 0.01809 | -0.1803 | 37.8109
1 | 0.7579 | 0.01712 | -0.18 | 44.2699
2 | 0.9066 | 0.01516 | -0.1786 | 59.8021
2.5 | 1 | 0.01396 | -0.181 | 71.6332
3 | 1.0864 | 0.01347 | -0.1822 | 80.6533
3.5 | 1.1437 | 0.01392 | -0.1782 | 82.1624
4 | 1.1791 | 0.01471 | -0.1701 | 80.1564
4.5 | 1.1985 | 0.01535 | -0.1592 | 78.0782
5 | 1.2355 | 0.01695 | -0.1528 | 72.8909
5.5 | 1.2631 | 0.01895 | -0.1449 | 66.6544
6 | 1.2784 | 0.02177 | -0.1359 | 58.723
6.5 | 1.2875 | 0.02542 | -0.1268 | 50.6491
7 | 1.3004 | 0.02915 | -0.1187 | 44.6106
7.5 | 1.3142 | 0.03304 | -0.111 | 39.776
8 | 1.3283 | 0.03722 | -0.104 | 35.6878
8.5 | 1.3433 | 0.04167 | -0.0975 | 32.2366
9 | 1.3611 | 0.04631 | -0.0915 | 29.3911
9.5 | 1.3753 | 0.05171 | -0.0858 | 26.5964
10 | 1.3778 | 0.05838 | -0.0812 | 23.6005
10.5 | 1.3635 | 0.06723 | -0.0784 | 20.2811
11 | 1.3407 | 0.07757 | -0.0783 | 17.2837
11.5 | 1.3127 | 0.08938 | -0.0812 | 14.6867
12 | 1.2704 | 0.10485 | -0.0891 | 12.1164
12.5 | 1.2275 | 0.12243 | -0.1006 | 10.0261
13 | 1.1835 | 0.1431 | -0.1157 | 8.2704
13.5 | 1.152 | 0.16432 | -0.1304 | 7.0107
14 | 1.1435 | 0.18087 | -0.1413 | 6.3222
14.5 | 1.1453 | 0.19539 | -0.1505 | 5.8616
15 | 1.1549 | 0.20764 | -0.1581 | 5.562

## 27. Re 250k Mach 0.50 (2)
BIGFOIL.COM POLAR EXPORT
NACA2012 AF512-OP
NACA2012 AF512-OP |  |  |  | Cl Max: | 1.629 | at alpha= | 6 | deg
JavaFoil+Calcfoil stall+Eppler ext transition |  |  |  | L/D Max: | 90.354 | at alpha= | 1.5 | deg
Re: | 250000 |  |  | Cd Min: | 0.01271 | at alpha= | -2.5 | deg
Mach: | 0.5 |  |  | Cl=0 at alpha= | -7.3607 | deg
|  |  |  | @ Cl=0.1, Cd= | 0.020546
|  |  |  | @ Cl=0.4, Cd= | 0.014358
|  |  |  | @ Cl=0.6, Cd= | 0.012891
alpha (deg) | Cl | Cd | Cm | Cl/Cd
-20 | -0.699 | 0.21423 | -0.115 | -3.264
-19.5 | -0.671 | 0.23975 | -0.114 | -2.8
-19 | -0.644 | 0.2047 | -0.114 | -3.145
-18.5 | -0.616 | 0.26237 | -0.113 | -2.349
-18 | -0.588 | 0.21463 | -0.112 | -2.741
-17.5 | -0.561 | 0.18608 | -0.112 | -3.013
-17 | -0.533 | 0.17646 | -0.111 | -3.021
-16.5 | -0.505 | 0.19506 | -0.11 | -2.59
-16 | -0.478 | 0.17527 | -0.109 | -2.724
-15.5 | -0.45 | 0.16186 | -0.109 | -2.779
-15 | -0.422 | 0.18296 | -0.107 | -2.306
-14.5 | -0.394 | 0.1642 | -0.106 | -2.401
-14 | -0.367 | 0.20142 | -0.105 | -1.82
-13.5 | -0.339 | 0.12719 | -0.104 | -2.665
-13 | -0.311 | 0.13984 | -0.101 | -2.225
-12.5 | -0.284 | 0.12187 | -0.1 | -2.326
-12 | -0.256 | 0.11122 | -0.098 | -2.301
-11.5 | -0.228 | 0.11226 | -0.094 | -2.032
-11 | -0.2 | 0.11675 | -0.088 | -1.717
-10.5 | -0.173 | 0.09856 | -0.081 | -1.753
-10 | -0.227 | 0.08133 | -0.101 | -2.786
-9.5 | -0.204 | 0.07177 | -0.109 | -2.847
-9 | -0.166 | 0.0651 | -0.115 | -2.546
-8.5 | -0.12 | 0.05895 | -0.127 | -2.038
-8 | -0.071 | 0.04689 | -0.159 | -1.522
-7.5 | -0.017 | 0.0319 | -0.187 | -0.54
-7 | 0.044 | 0.02382 | -0.201 | 1.838
-6.5 | 0.109 | 0.02002 | -0.208 | 5.422
-6 | 0.175 | 0.01792 | -0.212 | 9.778
-5.5 | 0.243 | 0.01636 | -0.215 | 14.875
-5 | 0.312 | 0.01535 | -0.218 | 20.341
-4.5 | 0.381 | 0.01454 | -0.22 | 26.231
-4 | 0.452 | 0.01386 | -0.222 | 32.632
-3.5 | 0.525 | 0.01322 | -0.225 | 39.724
-3 | 0.607 | 0.01286 | -0.231 | 47.225
-2.5 | 0.677 | 0.01271 | -0.231 | 53.258
-2 | 0.747 | 0.0131 | -0.232 | 57.061
-1.5 | 0.814 | 0.01303 | -0.233 | 62.429
-1 | 0.882 | 0.01288 | -0.233 | 68.536
-0.5 | 0.951 | 0.01282 | -0.234 | 74.209
0 | 1.007 | 0.0128 | -0.234 | 78.651
0.5 | 1.073 | 0.01293 | -0.235 | 82.985
1 | 1.14 | 0.01312 | -0.235 | 86.895
1.5 | 1.205 | 0.01334 | -0.236 | 90.354
2 | 1.28 | 0.01659 | -0.238 | 77.177
2.5 | 1.343 | 0.01767 | -0.239 | 75.974
3 | 1.403 | 0.01864 | -0.239 | 75.274
3.5 | 1.46 | 0.01953 | -0.239 | 74.764
4 | 1.512 | 0.02654 | -0.24 | 56.955
4.5 | 1.558 | 0.02801 | -0.24 | 55.604
5 | 1.596 | 0.02945 | -0.24 | 54.189
5.5 | 1.622 | 0.03104 | -0.24 | 52.272
6 | 1.629 | 0.03302 | -0.24 | 49.331
6.5 | 1.304 | 0.05675 | -0.113 | 22.97
7 | 1.23 | 0.06486 | -0.098 | 18.97
7.5 | 0.803 | 0.08593 | -0.088 | 9.344
8 | 0.83 | 0.09498 | -0.095 | 8.737
8.5 | 0.857 | 0.09688 | -0.102 | 8.844
9 | 0.883 | 0.11893 | -0.105 | 7.427
9.5 | 0.91 | 0.10378 | -0.11 | 8.77
10 | 0.937 | 0.1077 | -0.114 | 8.699
10.5 | 0.963 | 0.13087 | -0.116 | 7.361
11 | 0.99 | 0.12941 | -0.119 | 7.651

## 28. Re 500k Mach 0.00 (1)
BIGFOIL.COM POLAR EXPORT
NACA2012 AF512-OP
NACA2012 AF512-OP |  |  |  | Cl Max: | 1.6083 | at alpha= | 15.5 | deg
XFOIL ncrit=9 |  |  |  | L/D Max: | 124.327 | at alpha= | 3 | deg
Re: | 500000 |  |  | Cd Min: | 0.00803 | at alpha= | 2.5 | deg
Mach: | 0 |  |  | Cl=0 at alpha= | -4.7456 | deg
|  |  |  | @ Cl=0.1, Cd= | 0.015483
|  |  |  | @ Cl=0.4, Cd= | 0.013616
|  |  |  | @ Cl=0.6, Cd= | 0.011967
alpha (deg) | Cl | Cd | Cm | Cl/Cd
-18 | -0.5558 | 0.21103 | -0.0126 | -2.6337
-17.5 | -0.541 | 0.20724 | -0.0122 | -2.6105
-17 | -0.5305 | 0.20273 | -0.013 | -2.6168
-16.5 | -0.5368 | 0.19317 | -0.0175 | -2.7789
-16 | -0.5208 | 0.18913 | -0.0165 | -2.7537
-15.5 | -0.5098 | 0.18481 | -0.0167 | -2.7585
-15 | -0.5027 | 0.17917 | -0.0176 | -2.8057
-14 | -0.9195 | 0.06786 | -0.0675 | -13.55
-13.5 | -0.9724 | 0.05627 | -0.0717 | -17.281
-13 | -1.0253 | 0.04705 | -0.0731 | -21.7917
-12.5 | -0.9986 | 0.03889 | -0.0872 | -25.6776
-12 | -0.9391 | 0.03324 | -0.1006 | -28.2521
-11.5 | -0.8924 | 0.02959 | -0.1055 | -30.1588
-11 | -0.8349 | 0.0276 | -0.1097 | -30.25
-10.5 | -0.7693 | 0.02536 | -0.1151 | -30.3352
-10 | -0.7015 | 0.02408 | -0.1199 | -29.1321
-9.5 | -0.6326 | 0.02291 | -0.1247 | -27.6124
-9 | -0.5839 | 0.02149 | -0.1249 | -27.1708
-8.5 | -0.5213 | 0.02051 | -0.1276 | -25.4169
-8 | -0.4555 | 0.01977 | -0.1308 | -23.04
-7.5 | -0.385 | 0.01907 | -0.1349 | -20.1888
-7 | -0.3113 | 0.01847 | -0.1395 | -16.8544
-6.5 | -0.2349 | 0.01809 | -0.1445 | -12.9851
-6 | -0.1876 | 0.01734 | -0.1434 | -10.8189
-5 | -0.0402 | 0.01635 | -0.1518 | -2.4587
-4.5 | 0.0388 | 0.01592 | -0.157 | 2.4372
-4 | 0.0921 | 0.01553 | -0.1568 | 5.9305
-3.5 | 0.1639 | 0.0151 | -0.1603 | 10.8543
-3 | 0.2401 | 0.01462 | -0.1647 | 16.4227
-2.5 | 0.3178 | 0.01414 | -0.1693 | 22.4752
-2 | 0.3697 | 0.01385 | -0.1684 | 26.6931
-1.5 | 0.4435 | 0.01328 | -0.1721 | 33.3961
-1 | 0.5203 | 0.0126 | -0.1762 | 41.2937
-0.5 | 0.5772 | 0.01221 | -0.1761 | 47.2727
0 | 0.6494 | 0.01144 | -0.179 | 56.7657
0.5 | 0.7246 | 0.0105 | -0.1824 | 69.0095
1 | 0.778 | 0.01003 | -0.1811 | 77.5673
1.5 | 0.8369 | 0.00944 | -0.181 | 88.6547
2 | 0.8969 | 0.00882 | -0.1809 | 101.6893
2.5 | 0.9779 | 0.00803 | -0.1853 | 121.7808
3 | 1.0431 | 0.00839 | -0.1866 | 124.3266
3.5 | 1.0679 | 0.0094 | -0.1794 | 113.6064
4 | 1.0985 | 0.01025 | -0.1738 | 107.1707
4.5 | 1.1321 | 0.01108 | -0.169 | 102.1751
5 | 1.1654 | 0.01187 | -0.1642 | 98.1803
5.5 | 1.1908 | 0.01255 | -0.1578 | 94.8845
6 | 1.2273 | 0.01393 | -0.1544 | 88.1048
6.5 | 1.2604 | 0.01558 | -0.1505 | 80.8986
7 | 1.2929 | 0.01724 | -0.1465 | 74.9942
7.5 | 1.3244 | 0.01887 | -0.1423 | 70.1855
8 | 1.3573 | 0.02035 | -0.1384 | 66.6978
8.5 | 1.3903 | 0.02174 | -0.1344 | 63.9512
9 | 1.4202 | 0.02331 | -0.1301 | 60.9266
9.5 | 1.4487 | 0.02494 | -0.1257 | 58.0874
10 | 1.474 | 0.02677 | -0.121 | 55.0616
10.5 | 1.4944 | 0.02896 | -0.1157 | 51.6022
11 | 1.5171 | 0.03102 | -0.1111 | 48.9072
11.5 | 1.5334 | 0.03362 | -0.106 | 45.6098
12 | 1.5512 | 0.03618 | -0.1013 | 42.8745
12.5 | 1.5597 | 0.0396 | -0.0961 | 39.3864
13 | 1.5747 | 0.04267 | -0.092 | 36.9041
13.5 | 1.5866 | 0.04611 | -0.0881 | 34.409
14 | 1.5919 | 0.05044 | -0.0842 | 31.5603
14.5 | 1.5995 | 0.05479 | -0.0812 | 29.1933
15 | 1.6048 | 0.05958 | -0.0787 | 26.9352
15.5 | 1.6083 | 0.06473 | -0.0767 | 24.8463
16 | 1.6057 | 0.07088 | -0.0751 | 22.6538
16.5 | 1.6014 | 0.07772 | -0.0746 | 20.6047
17 | 1.5955 | 0.08503 | -0.075 | 18.764
17.5 | 1.5897 | 0.09249 | -0.076 | 17.1878
18 | 1.5849 | 0.09965 | -0.077 | 15.9047
18.5 | 1.5675 | 0.10955 | -0.0803 | 14.3085
19 | 1.5475 | 0.12063 | -0.0854 | 12.8285
19.5 | 1.528 | 0.13201 | -0.0916 | 11.5749
20 | 1.5086 | 0.14383 | -0.0989 | 10.4888

## 29. Re 500k Mach 0.00 (2)
BIGFOIL.COM POLAR EXPORT
NACA2012 AF512-OP
NACA2012 AF512-OP |  |  |  | Cl Max: | 1.745 | at alpha= | 10.5 | deg
JavaFoil+Calcfoil stall+Eppler ext transition |  |  |  | L/D Max: | 109.393 | at alpha= | 2 | deg
Re: | 500000 |  |  | Cd Min: | 0.00957 | at alpha= | 0 | deg
Mach: | 0 |  |  | Cl=0 at alpha= | -7.3534 | deg
|  |  |  | @ Cl=0.1, Cd= | 0.012216
|  |  |  | @ Cl=0.4, Cd= | 0.010206
|  |  |  | @ Cl=0.6, Cd= | 0.0099405
alpha (deg) | Cl | Cd | Cm | Cl/Cd
-20 | -0.638 | 0.18848 | -0.081 | -3.384
-19.5 | -0.642 | 0.17891 | -0.08 | -3.587
-19 | -0.645 | 0.16931 | -0.083 | -3.807
-18.5 | -0.645 | 0.16056 | -0.086 | -4.02
-18 | -0.643 | 0.15258 | -0.086 | -4.216
-17.5 | -0.64 | 0.14389 | -0.089 | -4.445
-17 | -0.633 | 0.13657 | -0.091 | -4.635
-16.5 | -0.624 | 0.12899 | -0.094 | -4.838
-16 | -0.612 | 0.12127 | -0.097 | -5.049
-15.5 | -0.598 | 0.1139 | -0.1 | -5.248
-15 | -0.58 | 0.1073 | -0.102 | -5.406
-14.5 | -0.56 | 0.0999 | -0.107 | -5.608
-14 | -0.537 | 0.0933 | -0.11 | -5.756
-13.5 | -0.511 | 0.08674 | -0.114 | -5.893
-13 | -0.483 | 0.07862 | -0.121 | -6.139
-12.5 | -0.452 | 0.07128 | -0.127 | -6.336
-12 | -0.42 | 0.06241 | -0.135 | -6.727
-11.5 | -0.386 | 0.05303 | -0.143 | -7.288
-11 | -0.352 | 0.04298 | -0.153 | -8.186
-10.5 | -0.315 | 0.03362 | -0.162 | -9.367
-10 | -0.274 | 0.02643 | -0.169 | -10.372
-9.5 | -0.229 | 0.02146 | -0.175 | -10.662
-9 | -0.179 | 0.01859 | -0.179 | -9.653
-8.5 | -0.127 | 0.01673 | -0.182 | -7.593
-8 | -0.073 | 0.01502 | -0.185 | -4.845
-7.5 | -0.017 | 0.01402 | -0.187 | -1.185
-7 | 0.041 | 0.01314 | -0.189 | 3.1
-6.5 | 0.099 | 0.01223 | -0.191 | 8.13
-6 | 0.162 | 0.01133 | -0.197 | 14.287
-5.5 | 0.222 | 0.01103 | -0.198 | 20.157
-5 | 0.283 | 0.0112 | -0.199 | 25.29
-4.5 | 0.344 | 0.01085 | -0.199 | 31.692
-4 | 0.404 | 0.01016 | -0.2 | 39.783
-3.5 | 0.465 | 0.01011 | -0.2 | 46.005
-3 | 0.527 | 0.01002 | -0.201 | 52.587
-2.5 | 0.587 | 0.00996 | -0.201 | 58.947
-2 | 0.647 | 0.00987 | -0.202 | 65.605
-1.5 | 0.705 | 0.00978 | -0.203 | 72.153
-1 | 0.765 | 0.00963 | -0.203 | 79.499
-0.5 | 0.825 | 0.00959 | -0.204 | 86.052
0 | 0.878 | 0.00957 | -0.204 | 91.743
0.5 | 0.937 | 0.0096 | -0.204 | 97.642
1 | 0.996 | 0.00964 | -0.205 | 103.273
1.5 | 1.054 | 0.0097 | -0.205 | 108.66
2 | 1.114 | 0.01019 | -0.206 | 109.393
2.5 | 1.172 | 0.01172 | -0.207 | 100.033
3 | 1.228 | 0.01196 | -0.207 | 102.643
3.5 | 1.282 | 0.01358 | -0.208 | 94.38
4 | 1.335 | 0.01421 | -0.208 | 93.946
4.5 | 1.387 | 0.01496 | -0.208 | 92.662
5 | 1.435 | 0.02077 | -0.209 | 69.111
5.5 | 1.483 | 0.02159 | -0.209 | 68.697
6 | 1.528 | 0.02219 | -0.209 | 68.826
6.5 | 1.57 | 0.02308 | -0.209 | 68
7 | 1.609 | 0.02382 | -0.209 | 67.554
7.5 | 1.645 | 0.0247 | -0.21 | 66.611
8 | 1.678 | 0.02575 | -0.21 | 65.149
8.5 | 1.702 | 0.0266 | -0.21 | 63.98
9 | 1.721 | 0.02756 | -0.21 | 62.425
9.5 | 1.734 | 0.02856 | -0.21 | 60.733
10 | 1.743 | 0.02983 | -0.21 | 58.418
10.5 | 1.745 | 0.03093 | -0.21 | 56.424
11 | 1.742 | 0.0324 | -0.21 | 53.773
11.5 | 1.734 | 0.03388 | -0.209 | 51.173
12 | 1.718 | 0.03571 | -0.209 | 48.106
12.5 | 1.685 | 0.03855 | -0.207 | 43.701
13 | 1.426 | 0.08553 | -0.15 | 16.675
13.5 | 1.374 | 0.10077 | -0.129 | 13.64
14 | 1.344 | 0.10884 | -0.12 | 12.344
14.5 | 1.313 | 0.11691 | -0.114 | 11.234
15 | 1.289 | 0.12395 | -0.119 | 10.397
15.5 | 1.256 | 0.13248 | -0.115 | 9.481

## 30. Re 500k Mach 0.00 (3)
BIGFOIL.COM POLAR EXPORT
NACA2012 AF512-OP
NACA2012 AF512-OP |  |  |  | Cl Max: | 1.5543 | at alpha= | 13.5 | deg
NF |  |  |  | L/D Max: | 122.408 | at alpha= | 3 | deg
Re: | 500000 |  |  | Cd Min: | 0.0082942 | at alpha= | 2.5 | deg
Mach: | 0 |  |  | Cl=0 at alpha= | -4.6994 | deg
|  |  |  | @ Cl=0.1, Cd= | 0.015488
|  |  |  | @ Cl=0.4, Cd= | 0.013554
|  |  |  | @ Cl=0.6, Cd= | 0.011762
alpha (deg) | Cl | Cd | Cm | Cl/Cd
-20 | -0.58928 | 0.22699 | -0.0042757 | -2.5961
-19.5 | -0.57999 | 0.22257 | -0.0059774 | -2.6059
-19 | -0.5709 | 0.21811 | -0.007563 | -2.6174
-18.5 | -0.56188 | 0.21363 | -0.0090413 | -2.6301
-18 | -0.55285 | 0.20918 | -0.010416 | -2.643
-17.5 | -0.54375 | 0.20477 | -0.011701 | -2.6554
-17 | -0.53454 | 0.20038 | -0.012943 | -2.6677
-16.5 | -0.5255 | 0.19588 | -0.01423 | -2.6828
-16 | -0.51677 | 0.19117 | -0.015659 | -2.7033
-15.5 | -0.50651 | 0.18671 | -0.017199 | -2.7129
-15 | -0.49832 | 0.18174 | -0.018232 | -2.742
-14.5 | -0.52823 | 0.16643 | -0.027856 | -3.1738
-14 | -0.90948 | 0.072634 | -0.070546 | -12.5213
-13.5 | -0.9661 | 0.059914 | -0.075121 | -16.1248
-13 | -0.95948 | 0.052163 | -0.083138 | -18.394
-12.5 | -0.93887 | 0.044488 | -0.091487 | -21.1036
-12 | -0.90486 | 0.038404 | -0.097971 | -23.5614
-11.5 | -0.86821 | 0.033333 | -0.10316 | -26.0466
-11 | -0.82532 | 0.029632 | -0.10742 | -27.8525
-10.5 | -0.77417 | 0.027063 | -0.11116 | -28.6062
-10 | -0.71655 | 0.025168 | -0.11463 | -28.4706
-9.5 | -0.65469 | 0.023642 | -0.11804 | -27.6924
-9 | -0.58987 | 0.022354 | -0.12159 | -26.3876
-8.5 | -0.52269 | 0.021258 | -0.1253 | -24.5877
-8 | -0.45396 | 0.020328 | -0.12911 | -22.3314
-7.5 | -0.38526 | 0.01952 | -0.13282 | -19.7366
-7 | -0.31695 | 0.018801 | -0.13634 | -16.858
-6.5 | -0.2489 | 0.018164 | -0.1397 | -13.7032
-6 | -0.1809 | 0.017596 | -0.14299 | -10.2809
-5.5 | -0.11255 | 0.017072 | -0.14631 | -6.5926
-5 | -0.042818 | 0.016548 | -0.14987 | -2.5875
-4.5 | 0.028395 | 0.016003 | -0.15377 | 1.7743
-4 | 0.098895 | 0.015494 | -0.15748 | 6.3826
-3.5 | 0.16961 | 0.015062 | -0.16096 | 11.2605
-3 | 0.24 | 0.014622 | -0.1643 | 16.4136
-2.5 | 0.31129 | 0.014171 | -0.1678 | 21.9661
-2 | 0.38327 | 0.013686 | -0.17132 | 28.0044
-1.5 | 0.45525 | 0.013118 | -0.17468 | 34.7043
-1 | 0.52579 | 0.012474 | -0.17749 | 42.1507
-0.5 | 0.59411 | 0.011821 | -0.17955 | 50.2601
0 | 0.65947 | 0.011168 | -0.18081 | 59.0491
0.5 | 0.7213 | 0.010527 | -0.18132 | 68.5168
1 | 0.78012 | 0.0099075 | -0.18119 | 78.7401
1.5 | 0.83814 | 0.0093309 | -0.18094 | 89.8237
2 | 0.90221 | 0.0087669 | -0.18206 | 102.9115
2.5 | 0.98255 | 0.0082942 | -0.1866 | 118.4619
3 | 1.0415 | 0.0085081 | -0.18631 | 122.4079
3.5 | 1.0719 | 0.0093319 | -0.18033 | 114.8682
4 | 1.1029 | 0.01021 | -0.17478 | 108.0162
4.5 | 1.1384 | 0.010998 | -0.17012 | 103.5085
5 | 1.1725 | 0.011837 | -0.16521 | 99.052
5.5 | 1.2021 | 0.0129 | -0.15999 | 93.1905
6 | 1.2314 | 0.014369 | -0.15556 | 85.6974
6.5 | 1.2658 | 0.015973 | -0.15207 | 79.2462
7 | 1.3034 | 0.01736 | -0.14898 | 75.0775
7.5 | 1.3389 | 0.018766 | -0.1455 | 71.3464
8 | 1.3714 | 0.020262 | -0.14163 | 67.6837
8.5 | 1.4005 | 0.021952 | -0.13723 | 63.8001
9 | 1.428 | 0.023731 | -0.13268 | 60.1753
9.5 | 1.4542 | 0.02558 | -0.12803 | 56.8498
10 | 1.4781 | 0.027585 | -0.12322 | 53.584
10.5 | 1.4991 | 0.029815 | -0.11824 | 50.2796
11 | 1.5166 | 0.032348 | -0.11312 | 46.8836
11.5 | 1.5305 | 0.03526 | -0.1079 | 43.4055
12 | 1.5408 | 0.038601 | -0.10266 | 39.9171
12.5 | 1.548 | 0.042397 | -0.097571 | 36.513
13 | 1.5524 | 0.04666 | -0.092808 | 33.2711
13.5 | 1.5543 | 0.051391 | -0.088564 | 30.244
14 | 1.5539 | 0.056586 | -0.084983 | 27.4619
14.5 | 1.5518 | 0.062283 | -0.082192 | 24.9148
15 | 1.5476 | 0.068603 | -0.080321 | 22.5595
15.5 | 1.5414 | 0.075693 | -0.079444 | 20.3644
16 | 1.5335 | 0.083631 | -0.079566 | 18.3363
16.5 | 1.5249 | 0.092416 | -0.080726 | 16.5007
17 | 1.5165 | 0.10203 | -0.083043 | 14.8636
17.5 | 1.5065 | 0.11253 | -0.086577 | 13.3867
18 | 1.4901 | 0.12433 | -0.091364 | 11.985
18.5 | 1.4612 | 0.13803 | -0.097741 | 10.5865
19 | 1.4208 | 0.15334 | -0.10642 | 9.2659
19.5 | 1.3791 | 0.16956 | -0.11757 | 8.133
20 | 1.3403 | 0.18625 | -0.13157 | 7.1963

## 31. Re 500k Mach 0.10 (1)
BIGFOIL.COM POLAR EXPORT
NACA2012 AF512-OP
NACA2012 AF512-OP |  |  |  | Cl Max: | 1.5977 | at alpha= | 15.5 | deg
XFOIL ncrit=9 |  |  |  | L/D Max: | 123.243 | at alpha= | 3 | deg
Re: | 500000 |  |  | Cd Min: | 0.00802 | at alpha= | 2.5 | deg
Mach: | 0.1 |  |  | Cl=0 at alpha= | -4.7431 | deg
|  |  |  | @ Cl=0.1, Cd= | 0.015515
|  |  |  | @ Cl=0.4, Cd= | 0.013645
|  |  |  | @ Cl=0.6, Cd= | 0.011904
alpha (deg) | Cl | Cd | Cm | Cl/Cd
-17.5 | -0.5417 | 0.20804 | -0.0122 | -2.6038
-17 | -0.531 | 0.20349 | -0.0129 | -2.6095
-16.5 | -0.5357 | 0.19432 | -0.0172 | -2.7568
-16 | -0.5209 | 0.18989 | -0.0164 | -2.7432
-15.5 | -0.5097 | 0.18554 | -0.0166 | -2.7471
-15 | -0.5024 | 0.17991 | -0.0176 | -2.7925
-14.5 | -0.5044 | 0.17131 | -0.0201 | -2.9444
-14 | -0.4928 | 0.16726 | -0.0197 | -2.9463
-13.5 | -0.8783 | 0.07114 | -0.0636 | -12.3461
-13 | -0.9499 | 0.05674 | -0.0694 | -16.7413
-12.5 | -0.9814 | 0.04568 | -0.0786 | -21.4842
-12 | -0.9423 | 0.03652 | -0.097 | -25.8023
-11.5 | -0.8988 | 0.0316 | -0.1045 | -28.443
-11 | -0.8436 | 0.02882 | -0.1093 | -29.2713
-10.5 | -0.7769 | 0.02621 | -0.1154 | -29.6414
-10 | -0.7087 | 0.02471 | -0.1204 | -28.6807
-9.5 | -0.6386 | 0.02341 | -0.1254 | -27.2789
-9 | -0.592 | 0.02182 | -0.1251 | -27.1311
-8.5 | -0.5281 | 0.02097 | -0.1278 | -25.1836
-8 | -0.4608 | 0.0201 | -0.1313 | -22.9254
-7.5 | -0.3892 | 0.01937 | -0.1355 | -20.0929
-7 | -0.3143 | 0.01866 | -0.1403 | -16.8435
-6.5 | -0.2563 | 0.01798 | -0.1414 | -14.2547
-6 | -0.1907 | 0.01743 | -0.1439 | -10.9409
-5.5 | -0.118 | 0.01691 | -0.1479 | -6.9781
-5 | -0.041 | 0.01643 | -0.1527 | -2.4954
-4.5 | 0.0388 | 0.016 | -0.1579 | 2.425
-4 | 0.0909 | 0.01557 | -0.1574 | 5.8382
-3.5 | 0.1643 | 0.01513 | -0.1611 | 10.8592
-3 | 0.2415 | 0.01465 | -0.1656 | 16.4846
-2 | 0.3709 | 0.01387 | -0.1691 | 26.7412
-1.5 | 0.4458 | 0.01329 | -0.1729 | 33.544
-1 | 0.5236 | 0.0126 | -0.1772 | 41.5556
0 | 0.6532 | 0.01142 | -0.1799 | 57.1979
0.5 | 0.7294 | 0.01046 | -0.1834 | 69.7323
1 | 0.782 | 0.01 | -0.1819 | 78.2
1.5 | 0.8392 | 0.00946 | -0.1813 | 88.7104
2 | 0.9036 | 0.00875 | -0.182 | 103.2686
2.5 | 0.9861 | 0.00802 | -0.1866 | 122.9551
3 | 1.0451 | 0.00848 | -0.1865 | 123.2429
3.5 | 1.0708 | 0.00949 | -0.1795 | 112.8346
4 | 1.1011 | 0.01036 | -0.1737 | 106.2838
4.5 | 1.1353 | 0.01119 | -0.1689 | 101.4567
5 | 1.1689 | 0.012 | -0.1641 | 97.4083
5.5 | 1.1934 | 0.01272 | -0.1574 | 93.8208
6 | 1.23 | 0.01413 | -0.154 | 87.0488
6.5 | 1.2631 | 0.0158 | -0.15 | 79.943
7 | 1.2951 | 0.01751 | -0.1458 | 73.9634
7.5 | 1.3269 | 0.01914 | -0.1416 | 69.326
8 | 1.3601 | 0.02063 | -0.1375 | 65.9283
8.5 | 1.3921 | 0.02211 | -0.1334 | 62.9625
9 | 1.4211 | 0.02378 | -0.1288 | 59.7603
9.5 | 1.4489 | 0.02547 | -0.1242 | 56.8865
10 | 1.4748 | 0.02733 | -0.1195 | 53.9627
10.5 | 1.4949 | 0.02959 | -0.1142 | 50.5204
11 | 1.5156 | 0.03185 | -0.1093 | 47.5856
11.5 | 1.5321 | 0.03452 | -0.1041 | 44.383
12 | 1.5482 | 0.0373 | -0.0994 | 41.5067
12.5 | 1.5575 | 0.04079 | -0.0943 | 38.1834
13 | 1.571 | 0.04412 | -0.0901 | 35.6074
13.5 | 1.5812 | 0.04787 | -0.0863 | 33.0311
14 | 1.5868 | 0.05236 | -0.0826 | 30.3056
14.5 | 1.5925 | 0.05706 | -0.0796 | 27.9092
15 | 1.5968 | 0.06215 | -0.0774 | 25.6927
15.5 | 1.5977 | 0.06769 | -0.0752 | 23.6032
16 | 1.5929 | 0.07456 | -0.0744 | 21.364
16.5 | 1.5863 | 0.08194 | -0.0745 | 19.3593
17 | 1.5786 | 0.08974 | -0.0754 | 17.5908
17.5 | 1.5716 | 0.09761 | -0.0769 | 16.1008
18 | 1.5614 | 0.1058 | -0.0786 | 14.758
18.5 | 1.539 | 0.11731 | -0.0837 | 13.1191
19 | 1.5153 | 0.12962 | -0.0904 | 11.6903
19.5 | 1.4909 | 0.14261 | -0.0985 | 10.4544
20 | 1.4643 | 0.15688 | -0.1085 | 9.3339

## 32. Re 500k Mach 0.10 (2)
BIGFOIL.COM POLAR EXPORT
NACA2012 AF512-OP
NACA2012 AF512-OP |  |  |  | Cl Max: | 1.738 | at alpha= | 10 | deg
JavaFoil+Calcfoil stall+Eppler ext transition |  |  |  | L/D Max: | 109.666 | at alpha= | 2 | deg
Re: | 500000 |  |  | Cd Min: | 0.00961 | at alpha= | -0.5 | deg
Mach: | 0.1 |  |  | Cl=0 at alpha= | -7.3534 | deg
|  |  |  | @ Cl=0.1, Cd= | 0.01235
|  |  |  | @ Cl=0.4, Cd= | 0.010224
|  |  |  | @ Cl=0.6, Cd= | 0.0099469
alpha (deg) | Cl | Cd | Cm | Cl/Cd
-20 | -0.607 | 0.19262 | -0.078 | -3.153
-19.5 | -0.615 | 0.1826 | -0.08 | -3.366
-19 | -0.62 | 0.17178 | -0.08 | -3.609
-18.5 | -0.623 | 0.16489 | -0.082 | -3.78
-18 | -0.625 | 0.15574 | -0.086 | -4.012
-17.5 | -0.623 | 0.14685 | -0.088 | -4.245
-17 | -0.619 | 0.13884 | -0.091 | -4.462
-16.5 | -0.612 | 0.13101 | -0.093 | -4.675
-16 | -0.603 | 0.12296 | -0.096 | -4.903
-15.5 | -0.59 | 0.11593 | -0.098 | -5.089
-15 | -0.574 | 0.10843 | -0.102 | -5.298
-14.5 | -0.555 | 0.10154 | -0.105 | -5.469
-14 | -0.534 | 0.09435 | -0.11 | -5.657
-13.5 | -0.509 | 0.08795 | -0.113 | -5.782
-13 | -0.481 | 0.08011 | -0.12 | -6.001
-12.5 | -0.45 | 0.07319 | -0.125 | -6.148
-12 | -0.418 | 0.06448 | -0.133 | -6.487
-11.5 | -0.385 | 0.05531 | -0.141 | -6.96
-11 | -0.351 | 0.04506 | -0.151 | -7.783
-10.5 | -0.314 | 0.03532 | -0.161 | -8.893
-10 | -0.274 | 0.02741 | -0.169 | -9.994
-9.5 | -0.229 | 0.02217 | -0.175 | -10.328
-9 | -0.18 | 0.01883 | -0.18 | -9.553
-8.5 | -0.127 | 0.01683 | -0.183 | -7.571
-8 | -0.073 | 0.01529 | -0.185 | -4.772
-7.5 | -0.017 | 0.01411 | -0.187 | -1.182
-7 | 0.041 | 0.01328 | -0.189 | 3.078
-6.5 | 0.1 | 0.01235 | -0.192 | 8.079
-6 | 0.16 | 0.01159 | -0.195 | 13.819
-5.5 | 0.223 | 0.01099 | -0.199 | 20.328
-5 | 0.285 | 0.0113 | -0.2 | 25.171
-4.5 | 0.345 | 0.0109 | -0.2 | 31.7
-4 | 0.406 | 0.01015 | -0.201 | 40.049
-3.5 | 0.467 | 0.01011 | -0.201 | 46.201
-3 | 0.529 | 0.01002 | -0.202 | 52.806
-2.5 | 0.59 | 0.00996 | -0.202 | 59.216
-2 | 0.651 | 0.00988 | -0.203 | 65.861
-1.5 | 0.709 | 0.00979 | -0.204 | 72.397
-1 | 0.769 | 0.00965 | -0.204 | 79.674
-0.5 | 0.829 | 0.00961 | -0.205 | 86.312
0 | 0.883 | 0.00961 | -0.205 | 91.817
0.5 | 0.942 | 0.00961 | -0.205 | 97.937
1 | 1 | 0.00967 | -0.206 | 103.48
1.5 | 1.059 | 0.00973 | -0.206 | 108.859
2 | 1.12 | 0.01021 | -0.207 | 109.666
2.5 | 1.178 | 0.01136 | -0.208 | 103.69
3 | 1.234 | 0.01201 | -0.208 | 102.679
3.5 | 1.288 | 0.01365 | -0.209 | 94.366
4 | 1.341 | 0.01433 | -0.209 | 93.62
4.5 | 1.393 | 0.0151 | -0.209 | 92.236
5 | 1.442 | 0.02092 | -0.21 | 68.925
5.5 | 1.489 | 0.02173 | -0.21 | 68.519
6 | 1.533 | 0.02236 | -0.21 | 68.571
6.5 | 1.575 | 0.02329 | -0.21 | 67.647
7 | 1.614 | 0.02404 | -0.211 | 67.134
7.5 | 1.65 | 0.02492 | -0.211 | 66.205
8 | 1.681 | 0.02587 | -0.211 | 64.997
8.5 | 1.704 | 0.02691 | -0.211 | 63.309
9 | 1.721 | 0.02789 | -0.211 | 61.692
9.5 | 1.732 | 0.02896 | -0.211 | 59.814
10 | 1.738 | 0.03018 | -0.211 | 57.6
10.5 | 1.738 | 0.03145 | -0.211 | 55.252
11 | 1.731 | 0.03286 | -0.211 | 52.693
11.5 | 1.718 | 0.03435 | -0.21 | 50.016
12 | 1.695 | 0.03655 | -0.209 | 46.386
12.5 | 1.617 | 0.04324 | -0.201 | 37.389
13 | 1.381 | 0.09332 | -0.137 | 14.796
13.5 | 1.339 | 0.10443 | -0.12 | 12.821
14 | 1.306 | 0.11257 | -0.111 | 11.601
14.5 | 1.274 | 0.11974 | -0.108 | 10.642
15 | 1.244 | 0.12702 | -0.113 | 9.794

## 33. Re 500k Mach 0.25 (1)
BIGFOIL.COM POLAR EXPORT
NACA2012 AF512-OP
NACA2012 AF512-OP |  |  |  | Cl Max: | 1.5477 | at alpha= | 13.5 | deg
XFOIL ncrit=9 |  |  |  | L/D Max: | 122.195 | at alpha= | 2.5 | deg
Re: | 500000 |  |  | Cd Min: | 0.00829 | at alpha= | 2.5 | deg
Mach: | 0.25 |  |  | Cl=0 at alpha= | -4.5982 | deg
|  |  |  | @ Cl=0.1, Cd= | 0.015745
|  |  |  | @ Cl=0.4, Cd= | 0.013787
|  |  |  | @ Cl=0.6, Cd= | 0.012125
alpha (deg) | Cl | Cd | Cm | Cl/Cd
-16 | -0.522 | 0.19408 | -0.0162 | -2.6896
-15.5 | -0.5102 | 0.18954 | -0.0164 | -2.6918
-15 | -0.5021 | 0.18379 | -0.0174 | -2.7319
-14.5 | -0.5024 | 0.17533 | -0.02 | -2.8655
-14 | -0.4897 | 0.1712 | -0.0196 | -2.8604
-13.5 | -0.5016 | 0.16077 | -0.0241 | -3.12
-13 | -0.4887 | 0.15603 | -0.023 | -3.1321
-12.5 | -0.4786 | 0.15142 | -0.0226 | -3.1607
-12 | -0.7538 | 0.07635 | -0.0627 | -9.873
-11.5 | -0.8051 | 0.05959 | -0.0766 | -13.5107
-11 | -0.8484 | 0.04702 | -0.0865 | -18.0434
-10.5 | -0.8151 | 0.03626 | -0.1069 | -22.4793
-10 | -0.7457 | 0.03026 | -0.1205 | -24.6431
-9.5 | -0.704 | 0.02699 | -0.1213 | -26.0837
-9 | -0.635 | 0.02438 | -0.1263 | -26.0459
-8.5 | -0.5629 | 0.02274 | -0.1307 | -24.7537
-8 | -0.4886 | 0.02146 | -0.135 | -22.7679
-7.5 | -0.4108 | 0.02047 | -0.1398 | -20.0684
-7 | -0.3527 | 0.01948 | -0.1404 | -18.1057
-6.5 | -0.2819 | 0.01865 | -0.1435 | -15.1153
-6 | -0.2061 | 0.01801 | -0.1474 | -11.4436
-5.5 | -0.1271 | 0.01739 | -0.1521 | -7.3088
-5 | -0.045 | 0.01687 | -0.1573 | -2.6675
-4.5 | 0.011 | 0.01633 | -0.1571 | 0.67361
-4 | 0.0878 | 0.01582 | -0.1611 | 5.5499
-3.5 | 0.1677 | 0.01533 | -0.1657 | 10.9393
-3 | 0.2492 | 0.01484 | -0.1706 | 16.7925
-2.5 | 0.3025 | 0.01452 | -0.1696 | 20.8333
-2 | 0.3805 | 0.01394 | -0.1736 | 27.2956
-1.5 | 0.4607 | 0.01331 | -0.178 | 34.6131
-1 | 0.5179 | 0.01296 | -0.1776 | 39.9614
-0.5 | 0.5953 | 0.01218 | -0.1811 | 48.8752
0 | 0.6756 | 0.01124 | -0.1851 | 60.1068
1 | 0.798 | 0.01002 | -0.1849 | 79.6407
1.5 | 0.855 | 0.00954 | -0.1837 | 89.6226
2 | 0.9238 | 0.00884 | -0.1848 | 104.5023
2.5 | 1.013 | 0.00829 | -0.1902 | 122.1954
3 | 1.0575 | 0.00899 | -0.1865 | 117.6307
3.5 | 1.0848 | 0.01002 | -0.1794 | 108.2635
4 | 1.1176 | 0.01096 | -0.1737 | 101.9708
4.5 | 1.1527 | 0.01181 | -0.1686 | 97.6037
5 | 1.186 | 0.01277 | -0.1633 | 92.8739
5.5 | 1.2094 | 0.01355 | -0.1558 | 89.2546
6 | 1.2444 | 0.01524 | -0.1517 | 81.6535
6.5 | 1.276 | 0.01712 | -0.147 | 74.5327
7 | 1.3073 | 0.01899 | -0.1421 | 68.8415
7.5 | 1.3399 | 0.02068 | -0.1374 | 64.7921
8 | 1.3723 | 0.02235 | -0.1327 | 61.4004
8.5 | 1.4026 | 0.02411 | -0.1277 | 58.175
9 | 1.4296 | 0.0261 | -0.1224 | 54.7739
9.5 | 1.453 | 0.02834 | -0.1169 | 51.2703
10 | 1.4711 | 0.03101 | -0.111 | 47.4395
10.5 | 1.4911 | 0.03365 | -0.1055 | 44.312
11 | 1.5045 | 0.03692 | -0.0999 | 40.7503
11.5 | 1.5198 | 0.0402 | -0.0949 | 37.806
12 | 1.5277 | 0.04433 | -0.0898 | 34.462
12.5 | 1.5382 | 0.04854 | -0.0854 | 31.6893
13 | 1.5459 | 0.05318 | -0.0817 | 29.0692
13.5 | 1.5477 | 0.05872 | -0.0784 | 26.3573
14 | 1.546 | 0.06505 | -0.0759 | 23.7663
14.5 | 1.5415 | 0.07201 | -0.0745 | 21.4067
15 | 1.5351 | 0.07945 | -0.074 | 19.3216
15.5 | 1.5144 | 0.08955 | -0.0754 | 16.9112
16 | 1.4902 | 0.10093 | -0.0788 | 14.7647
16.5 | 1.4657 | 0.113 | -0.0839 | 12.9708
17 | 1.4414 | 0.12578 | -0.0907 | 11.4597
17.5 | 1.4153 | 0.13968 | -0.0994 | 10.1324
18 | 1.3858 | 0.15534 | -0.1104 | 8.9211
19 | 1.2012 | 0.24094 | -0.1723 | 4.9855
19.5 | 1.2076 | 0.25584 | -0.1813 | 4.7201
20 | 1.2163 | 0.26815 | -0.1906 | 4.5359

## 34. Re 500k Mach 0.25 (2)
BIGFOIL.COM POLAR EXPORT
NACA2012 AF512-OP
NACA2012 AF512-OP |  |  |  | Cl Max: | 1.709 | at alpha= | 9 | deg
JavaFoil+Calcfoil stall+Eppler ext transition |  |  |  | L/D Max: | 109.988 | at alpha= | 1.5 | deg
Re: | 500000 |  |  | Cd Min: | 0.00972 | at alpha= | -0.5 | deg
Mach: | 0.25 |  |  | Cl=0 at alpha= | -7.3559 | deg
|  |  |  | @ Cl=0.1, Cd= | 0.013028
|  |  |  | @ Cl=0.4, Cd= | 0.010826
|  |  |  | @ Cl=0.6, Cd= | 0.010025
alpha (deg) | Cl | Cd | Cm | Cl/Cd
-20 | -0.326 | 0.23264 | -0.073 | -1.403
-19.5 | -0.365 | 0.22119 | -0.073 | -1.651
-19 | -0.4 | 0.20475 | -0.073 | -1.953
-18.5 | -0.431 | 0.19138 | -0.072 | -2.251
-18 | -0.458 | 0.17621 | -0.073 | -2.597
-17.5 | -0.481 | 0.16682 | -0.077 | -2.881
-17 | -0.499 | 0.15388 | -0.08 | -3.242
-16.5 | -0.512 | 0.14432 | -0.083 | -3.551
-16 | -0.521 | 0.13507 | -0.085 | -3.857
-15.5 | -0.525 | 0.12585 | -0.089 | -4.168
-15 | -0.523 | 0.11786 | -0.093 | -4.437
-14.5 | -0.516 | 0.11019 | -0.097 | -4.685
-14 | -0.505 | 0.10255 | -0.103 | -4.922
-13.5 | -0.488 | 0.09532 | -0.107 | -5.12
-13 | -0.465 | 0.08808 | -0.111 | -5.28
-12.5 | -0.439 | 0.08137 | -0.117 | -5.392
-12 | -0.409 | 0.07373 | -0.124 | -5.553
-11.5 | -0.378 | 0.06554 | -0.132 | -5.762
-11 | -0.344 | 0.05567 | -0.143 | -6.185
-10.5 | -0.309 | 0.04458 | -0.155 | -6.94
-10 | -0.271 | 0.03445 | -0.165 | -7.874
-9.5 | -0.229 | 0.02671 | -0.174 | -8.562
-9 | -0.181 | 0.02151 | -0.181 | -8.42
-8.5 | -0.129 | 0.01824 | -0.186 | -7.088
-8 | -0.074 | 0.01633 | -0.189 | -4.54
-7.5 | -0.017 | 0.01495 | -0.191 | -1.137
-7 | 0.042 | 0.01383 | -0.193 | 3.018
-6.5 | 0.102 | 0.013 | -0.195 | 7.81
-6 | 0.163 | 0.01209 | -0.198 | 13.491
-5.5 | 0.229 | 0.01121 | -0.204 | 20.465
-5 | 0.292 | 0.01088 | -0.205 | 26.836
-4.5 | 0.355 | 0.01108 | -0.206 | 32.014
-4 | 0.417 | 0.01073 | -0.206 | 38.895
-3.5 | 0.48 | 0.01011 | -0.207 | 47.506
-3 | 0.544 | 0.01007 | -0.207 | 54.04
-2.5 | 0.606 | 0.01002 | -0.208 | 60.497
-2 | 0.668 | 0.00995 | -0.209 | 67.174
-1.5 | 0.728 | 0.00988 | -0.209 | 73.713
-1 | 0.79 | 0.00976 | -0.21 | 80.935
-0.5 | 0.852 | 0.00972 | -0.21 | 87.637
0 | 0.906 | 0.00975 | -0.211 | 92.992
0.5 | 0.967 | 0.00973 | -0.211 | 99.344
1 | 1.027 | 0.0098 | -0.212 | 104.877
1.5 | 1.087 | 0.00988 | -0.212 | 109.988
2 | 1.151 | 0.0113 | -0.213 | 101.846
2.5 | 1.209 | 0.01269 | -0.214 | 95.295
3 | 1.266 | 0.0134 | -0.214 | 94.447
3.5 | 1.321 | 0.01429 | -0.215 | 92.451
4 | 1.375 | 0.0149 | -0.215 | 92.263
4.5 | 1.427 | 0.01588 | -0.215 | 89.854
5 | 1.475 | 0.0217 | -0.215 | 67.96
5.5 | 1.521 | 0.02255 | -0.216 | 67.462
6 | 1.564 | 0.02346 | -0.216 | 66.677
6.5 | 1.603 | 0.0243 | -0.216 | 65.969
7 | 1.638 | 0.02528 | -0.216 | 64.788
7.5 | 1.669 | 0.0263 | -0.216 | 63.454
8 | 1.694 | 0.02746 | -0.216 | 61.667
8.5 | 1.706 | 0.02853 | -0.216 | 59.786
9 | 1.709 | 0.02992 | -0.217 | 57.139
9.5 | 1.704 | 0.03114 | -0.216 | 54.725
10 | 1.69 | 0.03269 | -0.216 | 51.687
10.5 | 1.665 | 0.03424 | -0.216 | 48.616
11 | 1.618 | 0.0371 | -0.214 | 43.597
11.5 | 1.311 | 0.08681 | -0.126 | 15.1
12 | 1.261 | 0.09557 | -0.111 | 13.191
12.5 | 1.211 | 0.10268 | -0.108 | 11.793
13 | 1.157 | 0.11222 | -0.111 | 10.314
13.5 | 1.095 | 0.12041 | -0.107 | 9.091
14 | 1.026 | 0.13047 | -0.103 | 7.867

## 35. Re 500k Mach 0.50 (1)
BIGFOIL.COM POLAR EXPORT
NACA2012 AF512-OP
NACA2012 AF512-OP |  |  |  | Cl Max: | 1.4385 | at alpha= | 10 | deg
XFOIL ncrit=9 |  |  |  | L/D Max: | 107.185 | at alpha= | 2 | deg
Re: | 500000 |  |  | Cd Min: | 0.00959 | at alpha= | 2 | deg
Mach: | 0.5 |  |  | Cl=0 at alpha= | -4.2659 | deg
|  |  |  | @ Cl=0.1, Cd= | 0.016806
|  |  |  | @ Cl=0.4, Cd= | 0.014548
|  |  |  | @ Cl=0.6, Cd= | 0.012838
alpha (deg) | Cl | Cd | Cm | Cl/Cd
-19.5 | -0.626 | 0.26213 | -0.0032 | -2.3881
-19 | -0.6119 | 0.25573 | -0.0049 | -2.3928
-18.5 | -0.5989 | 0.24848 | -0.0069 | -2.4103
-18 | -0.589 | 0.2403 | -0.0098 | -2.4511
-17.5 | -0.5734 | 0.23456 | -0.0104 | -2.4446
-17 | -0.56 | 0.22815 | -0.0118 | -2.4545
-16.5 | -0.554 | 0.21961 | -0.0153 | -2.5227
-16 | -0.5374 | 0.21371 | -0.0152 | -2.5146
-15.5 | -0.5243 | 0.20765 | -0.0161 | -2.5249
-15 | -0.5176 | 0.19954 | -0.0188 | -2.594
-14.5 | -0.5026 | 0.19272 | -0.0201 | -2.6079
-14 | -0.4784 | 0.18581 | -0.024 | -2.5747
-13.5 | -0.4684 | 0.17585 | -0.0302 | -2.6636
-13 | -0.4451 | 0.16981 | -0.0316 | -2.6212
-12.5 | -0.4235 | 0.16208 | -0.0363 | -2.6129
-11.5 | -0.3994 | 0.14142 | -0.049 | -2.8242
-11 | -0.3834 | 0.1351 | -0.0499 | -2.8379
-10.5 | -0.3781 | 0.12622 | -0.0531 | -2.9956
-10 | -0.3742 | 0.11652 | -0.0578 | -3.2115
-9.5 | -0.3796 | 0.10462 | -0.0647 | -3.6284
-9 | -0.3614 | 0.09689 | -0.0711 | -3.73
-8.5 | -0.3928 | 0.08471 | -0.0756 | -4.637
-8 | -0.4498 | 0.06757 | -0.0872 | -6.6568
-7.5 | -0.5078 | 0.05533 | -0.0928 | -9.1777
-7 | -0.5076 | 0.03548 | -0.1261 | -14.3067
-6.5 | -0.4176 | 0.02547 | -0.1476 | -16.3958
-6 | -0.3157 | 0.02196 | -0.1564 | -14.3761
-5.5 | -0.2155 | 0.02018 | -0.1625 | -10.6789
-5 | -0.1132 | 0.01888 | -0.1688 | -5.9958
-4.5 | -0.0441 | 0.01801 | -0.1688 | -2.4486
-4 | 0.0501 | 0.01717 | -0.1736 | 2.9179
-3 | 0.2162 | 0.01596 | -0.1793 | 13.5464
-2.5 | 0.3063 | 0.01529 | -0.1836 | 20.0327
-2 | 0.3997 | 0.01455 | -0.1885 | 27.4708
-1.5 | 0.4668 | 0.01416 | -0.1883 | 32.9661
-1 | 0.5581 | 0.01327 | -0.1927 | 42.0573
0 | 0.7172 | 0.01163 | -0.1963 | 61.6681
0.5 | 0.7863 | 0.01102 | -0.1957 | 71.3521
1 | 0.853 | 0.01059 | -0.1946 | 80.5477
1.5 | 0.9487 | 0.00963 | -0.1989 | 98.5151
2 | 1.0279 | 0.00959 | -0.1998 | 107.1846
2.5 | 1.0731 | 0.01043 | -0.194 | 102.8859
3 | 1.1149 | 0.01133 | -0.1878 | 98.4025
3.5 | 1.1513 | 0.01243 | -0.1806 | 92.6227
4 | 1.188 | 0.0136 | -0.1735 | 87.3529
4.5 | 1.2254 | 0.01489 | -0.1667 | 82.2968
5 | 1.2576 | 0.01647 | -0.1591 | 76.357
5.5 | 1.2816 | 0.01853 | -0.1507 | 69.1635
6 | 1.2974 | 0.02062 | -0.141 | 62.9195
6.5 | 1.3258 | 0.0233 | -0.134 | 56.9013
7 | 1.3554 | 0.02593 | -0.1271 | 52.2715
7.5 | 1.3799 | 0.02898 | -0.1199 | 47.6156
8 | 1.3995 | 0.03252 | -0.1125 | 43.0351
8.5 | 1.4147 | 0.03665 | -0.1055 | 38.6003
9 | 1.4262 | 0.04139 | -0.0989 | 34.4576
9.5 | 1.435 | 0.04675 | -0.0927 | 30.6952
10 | 1.4385 | 0.05295 | -0.0877 | 27.1671
10.5 | 1.4312 | 0.06076 | -0.0836 | 23.555
11 | 1.4137 | 0.07027 | -0.0821 | 20.1181
11.5 | 1.3904 | 0.08118 | -0.0832 | 17.1274
12 | 1.3547 | 0.0947 | -0.0877 | 14.3052
12.5 | 1.3169 | 0.1098 | -0.0953 | 11.9936
13 | 1.2806 | 0.12607 | -0.1053 | 10.1578
13.5 | 1.2453 | 0.14386 | -0.1175 | 8.6563
14 | 1.2131 | 0.16283 | -0.1308 | 7.4501
14.5 | 1.2014 | 0.17819 | -0.141 | 6.7422
15 | 1.1823 | 0.19872 | -0.1549 | 5.9496

## 36. Re 500k Mach 0.50 (2)
BIGFOIL.COM POLAR EXPORT
NACA2012 AF512-OP
NACA2012 AF512-OP |  |  |  | Cl Max: | 1.631 | at alpha= | 6 | deg
JavaFoil+Calcfoil stall+Eppler ext transition |  |  |  | L/D Max: | 109.625 | at alpha= | 1 | deg
Re: | 500000 |  |  | Cd Min: | 0.01019 | at alpha= | -1 | deg
Mach: | 0.5 |  |  | Cl=0 at alpha= | -7.3571 | deg
|  |  |  | @ Cl=0.1, Cd= | 0.016163
|  |  |  | @ Cl=0.4, Cd= | 0.011446
|  |  |  | @ Cl=0.6, Cd= | 0.010921
alpha (deg) | Cl | Cd | Cm | Cl/Cd
-20 | -0.699 | 0.18539 | -0.115 | -3.772
-19.5 | -0.671 | 0.20459 | -0.114 | -3.282
-19 | -0.644 | 0.18344 | -0.114 | -3.51
-18.5 | -0.616 | 0.21357 | -0.113 | -2.885
-18 | -0.588 | 0.18264 | -0.113 | -3.221
-17.5 | -0.561 | 0.16605 | -0.112 | -3.377
-17 | -0.533 | 0.15592 | -0.112 | -3.419
-16.5 | -0.505 | 0.16631 | -0.11 | -3.037
-16 | -0.478 | 0.15027 | -0.11 | -3.178
-15.5 | -0.45 | 0.14189 | -0.109 | -3.171
-15 | -0.422 | 0.16125 | -0.107 | -2.617
-14.5 | -0.394 | 0.13853 | -0.106 | -2.846
-14 | -0.367 | 0.12982 | -0.105 | -2.824
-13.5 | -0.339 | 0.11288 | -0.104 | -3.003
-13 | -0.311 | 0.12434 | -0.102 | -2.503
-12.5 | -0.284 | 0.10825 | -0.101 | -2.619
-12 | -0.256 | 0.09879 | -0.099 | -2.59
-11.5 | -0.228 | 0.10157 | -0.095 | -2.246
-11 | -0.2 | 0.09856 | -0.089 | -2.034
-10.5 | -0.173 | 0.08816 | -0.084 | -1.961
-10 | -0.227 | 0.07403 | -0.113 | -3.073
-9.5 | -0.206 | 0.06424 | -0.128 | -3.21
-9 | -0.17 | 0.05302 | -0.151 | -3.209
-8.5 | -0.127 | 0.03887 | -0.175 | -3.272
-8 | -0.076 | 0.02704 | -0.194 | -2.827
-7.5 | -0.018 | 0.0208 | -0.203 | -0.866
-7 | 0.045 | 0.01772 | -0.209 | 2.533
-6.5 | 0.11 | 0.01588 | -0.212 | 6.936
-6 | 0.177 | 0.01434 | -0.216 | 12.365
-5.5 | 0.245 | 0.01331 | -0.218 | 18.437
-5 | 0.314 | 0.01253 | -0.22 | 25.09
-4.5 | 0.386 | 0.01157 | -0.224 | 33.375
-4 | 0.465 | 0.01087 | -0.23 | 42.797
-3.5 | 0.536 | 0.01061 | -0.231 | 50.468
-3 | 0.608 | 0.01096 | -0.232 | 55.49
-2.5 | 0.678 | 0.01074 | -0.232 | 63.135
-2 | 0.747 | 0.01057 | -0.233 | 70.685
-1.5 | 0.814 | 0.01048 | -0.233 | 77.668
-1 | 0.882 | 0.01019 | -0.234 | 86.602
-0.5 | 0.951 | 0.01022 | -0.235 | 93.051
0 | 1.011 | 0.01031 | -0.235 | 98.029
0.5 | 1.078 | 0.01037 | -0.236 | 103.986
1 | 1.145 | 0.01045 | -0.236 | 109.625
1.5 | 1.217 | 0.01312 | -0.238 | 92.764
2 | 1.281 | 0.01431 | -0.238 | 89.535
2.5 | 1.344 | 0.01504 | -0.239 | 89.332
3 | 1.404 | 0.01592 | -0.239 | 88.226
3.5 | 1.461 | 0.01667 | -0.24 | 87.616
4 | 1.513 | 0.02353 | -0.24 | 64.285
4.5 | 1.559 | 0.02487 | -0.24 | 62.7
5 | 1.597 | 0.02616 | -0.24 | 61.06
5.5 | 1.624 | 0.02756 | -0.241 | 58.921
6 | 1.631 | 0.02931 | -0.241 | 55.641
6.5 | 1.607 | 0.03121 | -0.241 | 51.469
7 | 1.233 | 0.05907 | -0.112 | 20.88
7.5 | 0.803 | 0.07174 | -0.09 | 11.195
8 | 0.83 | 0.08347 | -0.097 | 9.943
8.5 | 0.857 | 0.08052 | -0.103 | 10.641
9 | 0.883 | 0.10384 | -0.106 | 8.508
9.5 | 0.91 | 0.09382 | -0.111 | 9.702
10 | 0.937 | 0.09387 | -0.114 | 9.981
10.5 | 0.963 | 0.10544 | -0.116 | 9.137
11 | 0.99 | 0.10559 | -0.119 | 9.376

## 37. Re 750k Mach 0.00 (1)
BIGFOIL.COM POLAR EXPORT
NACA2012 AF512-OP
NACA2012 AF512-OP |  |  |  | Cl Max: | 1.684 | at alpha= | 16 | deg
XFOIL ncrit=9 |  |  |  | L/D Max: | 147.356 | at alpha= | 2 | deg
Re: | 750000 |  |  | Cd Min: | 0.00658 | at alpha= | 2 | deg
Mach: | 0 |  |  | Cl=0 at alpha= | -5.2246 | deg
|  |  |  | @ Cl=0.1, Cd= | 0.012732
|  |  |  | @ Cl=0.4, Cd= | 0.010728
|  |  |  | @ Cl=0.6, Cd= | 0.0088913
alpha (deg) | Cl | Cd | Cm | Cl/Cd
-16 | -0.8112 | 0.09784 | -0.066 | -8.2911
-15.5 | -0.8535 | 0.0819 | -0.0764 | -10.4212
-15 | -0.8867 | 0.06793 | -0.0871 | -13.0531
-14.5 | -0.908 | 0.0554 | -0.0988 | -16.3899
-14 | -0.9478 | 0.04585 | -0.1015 | -20.6718
-13.5 | -0.9644 | 0.03584 | -0.1114 | -26.9085
-13 | -0.9141 | 0.02978 | -0.126 | -30.6951
-12.5 | -0.9018 | 0.0269 | -0.1237 | -33.5242
-12 | -0.8504 | 0.02448 | -0.1275 | -34.7386
-11.5 | -0.7918 | 0.02275 | -0.1313 | -34.8044
-11 | -0.7302 | 0.0212 | -0.1351 | -34.4434
-10.5 | -0.6677 | 0.02012 | -0.1384 | -33.1859
-10 | -0.6019 | 0.019 | -0.1423 | -31.6789
-9.5 | -0.5344 | 0.01819 | -0.1461 | -29.3788
-9 | -0.4932 | 0.01754 | -0.1442 | -28.1186
-8.5 | -0.4365 | 0.01683 | -0.1454 | -25.9358
-8 | -0.3746 | 0.01624 | -0.1476 | -23.0665
-7.5 | -0.3091 | 0.01568 | -0.1503 | -19.713
-7 | -0.2418 | 0.01518 | -0.1533 | -15.9289
-6.5 | -0.1736 | 0.01474 | -0.1565 | -11.7775
-6 | -0.1004 | 0.01422 | -0.1606 | -7.0605
-5.5 | -0.026 | 0.01373 | -0.1648 | -1.8937
-5 | 0.0212 | 0.01334 | -0.1633 | 1.5892
-4.5 | 0.092 | 0.01279 | -0.1667 | 7.1931
-4 | 0.1648 | 0.01226 | -0.1704 | 13.4421
-3.5 | 0.2381 | 0.01172 | -0.1742 | 20.3157
-3 | 0.3126 | 0.01117 | -0.1782 | 27.9857
-2.5 | 0.3659 | 0.01098 | -0.1776 | 33.3242
-2 | 0.4323 | 0.01049 | -0.1798 | 41.2107
-1 | 0.5788 | 0.0091 | -0.1868 | 63.6044
-0.5 | 0.656 | 0.00834 | -0.191 | 78.6571
0 | 0.7038 | 0.00808 | -0.1889 | 87.104
0.5 | 0.7793 | 0.00737 | -0.1927 | 105.7395
1 | 0.8311 | 0.00709 | -0.1912 | 117.2214
1.5 | 0.8897 | 0.00676 | -0.1912 | 131.6124
2 | 0.9696 | 0.00658 | -0.1958 | 147.3556
2.5 | 1.0053 | 0.0073 | -0.1909 | 137.7123
3 | 1.0284 | 0.00825 | -0.1835 | 124.6545
4 | 1.1001 | 0.00988 | -0.1747 | 111.3462
4.5 | 1.1393 | 0.0107 | -0.1712 | 106.4766
5 | 1.1786 | 0.0116 | -0.1678 | 101.6034
5.5 | 1.2148 | 0.01271 | -0.164 | 95.5783
6 | 1.2473 | 0.01395 | -0.1595 | 89.4122
6.5 | 1.2759 | 0.01497 | -0.1542 | 85.2305
7 | 1.3122 | 0.01632 | -0.1507 | 80.4044
7.5 | 1.3492 | 0.01753 | -0.1473 | 76.9652
8 | 1.3857 | 0.01867 | -0.1438 | 74.2207
8.5 | 1.422 | 0.01981 | -0.1404 | 71.7819
9 | 1.4563 | 0.02103 | -0.1367 | 69.2487
9.5 | 1.488 | 0.02238 | -0.1326 | 66.4879
10 | 1.5169 | 0.02392 | -0.1282 | 63.4156
10.5 | 1.5455 | 0.02543 | -0.1239 | 60.7747
11 | 1.5701 | 0.02724 | -0.1192 | 57.6395
11.5 | 1.5937 | 0.02913 | -0.1146 | 54.7099
12 | 1.61 | 0.03159 | -0.1092 | 50.9655
12.5 | 1.6304 | 0.03381 | -0.1047 | 48.2224
13 | 1.6442 | 0.03661 | -0.0999 | 44.9112
13.5 | 1.6533 | 0.03998 | -0.095 | 41.3532
14 | 1.6661 | 0.04326 | -0.0911 | 38.5136
14.5 | 1.6768 | 0.0469 | -0.0876 | 35.7527
15 | 1.673 | 0.05227 | -0.0838 | 32.0069
15.5 | 1.681 | 0.05682 | -0.0815 | 29.5847
16 | 1.684 | 0.06219 | -0.0798 | 27.0783
16.5 | 1.683 | 0.06836 | -0.0787 | 24.6197
17 | 1.6746 | 0.07577 | -0.0784 | 22.1011
17.5 | 1.6559 | 0.08486 | -0.079 | 19.5133
18 | 1.646 | 0.09327 | -0.0805 | 17.6477
18.5 | 1.6322 | 0.10251 | -0.0829 | 15.9223
19 | 1.6171 | 0.11227 | -0.0862 | 14.4037
19.5 | 1.6013 | 0.12233 | -0.0904 | 13.09
20 | 1.5862 | 0.13257 | -0.0954 | 11.965

## 38. Re 750k Mach 0.00 (2)
BIGFOIL.COM POLAR EXPORT
NACA2012 AF512-OP
NACA2012 AF512-OP |  |  |  | Cl Max: | 1.747 | at alpha= | 10.5 | deg
JavaFoil+Calcfoil stall+Eppler ext transition |  |  |  | L/D Max: | 120.164 | at alpha= | 1.5 | deg
Re: | 750000 |  |  | Cd Min: | 0.00855 | at alpha= | 0 | deg
Mach: | 0 |  |  | Cl=0 at alpha= | -7.3534 | deg
|  |  |  | @ Cl=0.1, Cd= | 0.01089
|  |  |  | @ Cl=0.4, Cd= | 0.0093073
|  |  |  | @ Cl=0.6, Cd= | 0.0089905
alpha (deg) | Cl | Cd | Cm | Cl/Cd
-20 | -0.639 | 0.1786 | -0.087 | -3.581
-19.5 | -0.644 | 0.17034 | -0.088 | -3.778
-19 | -0.646 | 0.16095 | -0.09 | -4.017
-18.5 | -0.647 | 0.15259 | -0.093 | -4.243
-18 | -0.646 | 0.14541 | -0.094 | -4.44
-17.5 | -0.642 | 0.1374 | -0.097 | -4.673
-17 | -0.636 | 0.12945 | -0.099 | -4.911
-16.5 | -0.627 | 0.12174 | -0.102 | -5.15
-16 | -0.615 | 0.11463 | -0.105 | -5.369
-15.5 | -0.601 | 0.10671 | -0.108 | -5.636
-15 | -0.584 | 0.10007 | -0.112 | -5.839
-14.5 | -0.565 | 0.09234 | -0.116 | -6.117
-14 | -0.542 | 0.08542 | -0.12 | -6.349
-13.5 | -0.517 | 0.07805 | -0.125 | -6.628
-13 | -0.491 | 0.06833 | -0.133 | -7.181
-12.5 | -0.46 | 0.06064 | -0.139 | -7.589
-12 | -0.429 | 0.05124 | -0.146 | -8.378
-11.5 | -0.397 | 0.04155 | -0.155 | -9.551
-11 | -0.362 | 0.03231 | -0.163 | -11.21
-10.5 | -0.323 | 0.02594 | -0.169 | -12.441
-10 | -0.279 | 0.02134 | -0.174 | -13.084
-9.5 | -0.232 | 0.01809 | -0.179 | -12.815
-9 | -0.181 | 0.01619 | -0.181 | -11.179
-8.5 | -0.128 | 0.01464 | -0.184 | -8.747
-8 | -0.073 | 0.01341 | -0.186 | -5.454
-7.5 | -0.017 | 0.0126 | -0.188 | -1.325
-7 | 0.041 | 0.01163 | -0.191 | 3.529
-6.5 | 0.1 | 0.01089 | -0.193 | 9.203
-6 | 0.162 | 0.01034 | -0.197 | 15.679
-5.5 | 0.223 | 0.01061 | -0.198 | 20.973
-5 | 0.283 | 0.01016 | -0.199 | 27.877
-4.5 | 0.344 | 0.00941 | -0.2 | 36.532
-4 | 0.404 | 0.0093 | -0.2 | 43.465
-3.5 | 0.465 | 0.00922 | -0.201 | 50.447
-3 | 0.527 | 0.00909 | -0.201 | 57.966
-2.5 | 0.587 | 0.00901 | -0.202 | 65.165
-2 | 0.647 | 0.00892 | -0.202 | 72.59
-1.5 | 0.705 | 0.00879 | -0.203 | 80.262
-1 | 0.765 | 0.00865 | -0.204 | 88.505
-0.5 | 0.825 | 0.00859 | -0.204 | 96.026
0 | 0.88 | 0.00855 | -0.204 | 102.975
0.5 | 0.939 | 0.00856 | -0.205 | 109.724
1 | 0.998 | 0.00858 | -0.205 | 116.32
1.5 | 1.058 | 0.00881 | -0.206 | 120.164
2 | 1.116 | 0.01118 | -0.207 | 99.82
2.5 | 1.173 | 0.0114 | -0.207 | 102.84
3 | 1.228 | 0.01182 | -0.208 | 103.871
3.5 | 1.283 | 0.0124 | -0.208 | 103.437
4 | 1.336 | 0.01245 | -0.208 | 107.27
4.5 | 1.387 | 0.01418 | -0.209 | 97.826
5 | 1.436 | 0.01941 | -0.209 | 73.984
5.5 | 1.484 | 0.02018 | -0.209 | 73.507
6 | 1.528 | 0.02075 | -0.209 | 73.662
6.5 | 1.57 | 0.02154 | -0.209 | 72.892
7 | 1.61 | 0.02222 | -0.21 | 72.459
7.5 | 1.646 | 0.02305 | -0.21 | 71.421
8 | 1.679 | 0.02399 | -0.21 | 69.981
8.5 | 1.703 | 0.02481 | -0.21 | 68.632
9 | 1.722 | 0.02565 | -0.21 | 67.137
9.5 | 1.736 | 0.02661 | -0.21 | 65.241
10 | 1.744 | 0.02768 | -0.21 | 63.002
10.5 | 1.747 | 0.0288 | -0.21 | 60.657
11 | 1.745 | 0.03005 | -0.21 | 58.057
11.5 | 1.737 | 0.03136 | -0.21 | 55.381
12 | 1.723 | 0.03294 | -0.209 | 52.299
12.5 | 1.703 | 0.03472 | -0.209 | 49.055
13 | 1.675 | 0.03668 | -0.208 | 45.672
13.5 | 1.638 | 0.0394 | -0.206 | 41.564
14 | 1.532 | 0.05091 | -0.193 | 30.1
14.5 | 1.387 | 0.08551 | -0.163 | 16.218
15 | 1.313 | 0.1096 | -0.141 | 11.98
15.5 | 1.271 | 0.12079 | -0.133 | 10.525

## 39. Re 750k Mach 0.00 (3)
BIGFOIL.COM POLAR EXPORT
NACA2012 AF512-OP
NACA2012 AF512-OP |  |  |  | Cl Max: | 1.6254 | at alpha= | 14 | deg
NF |  |  |  | L/D Max: | 142.696 | at alpha= | 2 | deg
Re: | 750000 |  |  | Cd Min: | 0.0067673 | at alpha= | 2 | deg
Mach: | 0 |  |  | Cl=0 at alpha= | -5.2096 | deg
|  |  |  | @ Cl=0.1, Cd= | 0.012769
|  |  |  | @ Cl=0.4, Cd= | 0.010555
|  |  |  | @ Cl=0.6, Cd= | 0.0089077
alpha (deg) | Cl | Cd | Cm | Cl/Cd
-20 | -0.59399 | 0.2268 | -0.0041785 | -2.619
-19.5 | -0.58235 | 0.22215 | -0.0063361 | -2.6214
-19 | -0.5708 | 0.21711 | -0.0086351 | -2.629
-18.5 | -0.55953 | 0.21164 | -0.011126 | -2.6438
-18 | -0.54721 | 0.20646 | -0.013759 | -2.6505
-17.5 | -0.52924 | 0.2038 | -0.016485 | -2.5968
-17 | -0.53117 | 0.19621 | -0.022119 | -2.7071
-16.5 | -0.67902 | 0.14015 | -0.041136 | -4.8449
-16 | -0.84862 | 0.092173 | -0.067207 | -9.2068
-15.5 | -0.92518 | 0.072001 | -0.083024 | -12.8495
-15 | -0.96335 | 0.059276 | -0.092542 | -16.2519
-14.5 | -0.98422 | 0.050272 | -0.098248 | -19.578
-14 | -0.98947 | 0.042547 | -0.10361 | -23.2559
-13.5 | -0.97406 | 0.03582 | -0.11095 | -27.1931
-13 | -0.94022 | 0.030973 | -0.11773 | -30.3563
-12.5 | -0.8967 | 0.027726 | -0.12255 | -32.3414
-12 | -0.8484 | 0.025436 | -0.12597 | -33.3549
-11.5 | -0.79627 | 0.023661 | -0.12878 | -33.654
-11 | -0.7408 | 0.02219 | -0.13135 | -33.3848
-10.5 | -0.68275 | 0.020928 | -0.13383 | -32.6238
-10 | -0.62278 | 0.019825 | -0.13632 | -31.4134
-9.5 | -0.56141 | 0.018851 | -0.13888 | -29.7818
-9 | -0.49901 | 0.017983 | -0.14154 | -27.7491
-8.5 | -0.43539 | 0.017208 | -0.14426 | -25.3022
-8 | -0.37093 | 0.016515 | -0.147 | -22.4599
-7.5 | -0.30601 | 0.015885 | -0.14972 | -19.264
-7 | -0.24044 | 0.0153 | -0.15241 | -15.7149
-6.5 | -0.17425 | 0.014757 | -0.15512 | -11.8078
-6 | -0.10749 | 0.014257 | -0.15791 | -7.5393
-5.5 | -0.039995 | 0.013788 | -0.16082 | -2.9008
-5 | 0.028857 | 0.013301 | -0.16402 | 2.1695
-4.5 | 0.098868 | 0.012778 | -0.16753 | 7.7376
-4 | 0.16888 | 0.012258 | -0.17106 | 13.7778
-3.5 | 0.23911 | 0.011752 | -0.17442 | 20.3461
-3 | 0.31055 | 0.011233 | -0.17787 | 27.6473
-2.5 | 0.38179 | 0.010693 | -0.18125 | 35.7039
-2 | 0.45313 | 0.01015 | -0.18448 | 44.6457
-1.5 | 0.52248 | 0.0095822 | -0.18717 | 54.5261
-1 | 0.58913 | 0.0090021 | -0.18916 | 65.4429
-0.5 | 0.65249 | 0.0084517 | -0.19031 | 77.2022
0 | 0.71318 | 0.0079533 | -0.1908 | 89.6708
0.5 | 0.77201 | 0.0075199 | -0.19092 | 102.6621
1 | 0.83111 | 0.0071473 | -0.19116 | 116.282
1.5 | 0.89682 | 0.0068169 | -0.19288 | 131.5583
2 | 0.96567 | 0.0067673 | -0.19521 | 142.6963
2.5 | 1.0022 | 0.0073842 | -0.19039 | 135.7253
3 | 1.0312 | 0.0082272 | -0.18432 | 125.3456
3.5 | 1.066 | 0.0090369 | -0.17954 | 117.9572
4 | 1.1066 | 0.0097732 | -0.17599 | 113.2282
4.5 | 1.1475 | 0.010649 | -0.17262 | 107.7555
5 | 1.1859 | 0.011728 | -0.16917 | 101.1163
5.5 | 1.22 | 0.01303 | -0.16524 | 93.6293
6 | 1.2534 | 0.014266 | -0.16094 | 87.8575
6.5 | 1.2887 | 0.015241 | -0.15701 | 84.5549
7 | 1.3254 | 0.016291 | -0.15351 | 81.3593
7.5 | 1.362 | 0.017489 | -0.15019 | 77.8778
8 | 1.3957 | 0.01888 | -0.14644 | 73.9234
8.5 | 1.4275 | 0.020347 | -0.14243 | 70.1604
9 | 1.4586 | 0.021812 | -0.13833 | 66.8703
9.5 | 1.4882 | 0.023343 | -0.13404 | 63.7533
10 | 1.5159 | 0.024991 | -0.12958 | 60.6576
10.5 | 1.5413 | 0.026805 | -0.12496 | 57.5002
11 | 1.5639 | 0.028836 | -0.12018 | 54.2363
11.5 | 1.5834 | 0.031137 | -0.11524 | 50.8525
12 | 1.5994 | 0.033772 | -0.11017 | 47.3585
12.5 | 1.6118 | 0.036812 | -0.10503 | 43.7843
13 | 1.6203 | 0.040335 | -0.099945 | 40.1717
13.5 | 1.6248 | 0.044437 | -0.095124 | 36.5648
14 | 1.6254 | 0.049222 | -0.090842 | 33.0213
14.5 | 1.6223 | 0.054745 | -0.087326 | 29.6336
15 | 1.6163 | 0.061017 | -0.084689 | 26.4888
15.5 | 1.6076 | 0.068086 | -0.083051 | 23.6117
16 | 1.5963 | 0.076055 | -0.082564 | 20.9892
16.5 | 1.5828 | 0.084953 | -0.083306 | 18.6315
17 | 1.5686 | 0.094563 | -0.085268 | 16.5876
17.5 | 1.5553 | 0.10443 | -0.088279 | 14.8933
18 | 1.5439 | 0.11421 | -0.092037 | 13.5183
18.5 | 1.5345 | 0.12391 | -0.096536 | 12.3845
19 | 1.5256 | 0.13424 | -0.10207 | 11.3649
19.5 | 1.5102 | 0.1465 | -0.10865 | 10.3091
20 | 1.4835 | 0.16088 | -0.11658 | 9.2214

## 40. Re 750k Mach 0.10 (1)
BIGFOIL.COM POLAR EXPORT
NACA2012 AF512-OP
NACA2012 AF512-OP |  |  |  | Cl Max: | 1.671 | at alpha= | 16 | deg
XFOIL ncrit=9 |  |  |  | L/D Max: | 146.286 | at alpha= | 2 | deg
Re: | 750000 |  |  | Cd Min: | 0.00665 | at alpha= | 2 | deg
Mach: | 0.1 |  |  | Cl=0 at alpha= | -5.2065 | deg
|  |  |  | @ Cl=0.1, Cd= | 0.012768
|  |  |  | @ Cl=0.4, Cd= | 0.010769
|  |  |  | @ Cl=0.6, Cd= | 0.0089155
alpha (deg) | Cl | Cd | Cm | Cl/Cd
-16 | -0.7401 | 0.11247 | -0.059 | -6.5804
-15.5 | -0.8015 | 0.09223 | -0.0713 | -8.6902
-15 | -0.8404 | 0.07691 | -0.082 | -10.9271
-14.5 | -0.869 | 0.06324 | -0.0937 | -13.7413
-14 | -0.9087 | 0.0525 | -0.0985 | -17.3086
-13.5 | -0.9415 | 0.042 | -0.1054 | -22.4167
-13 | -0.9222 | 0.03303 | -0.1201 | -27.9201
-12.5 | -0.9086 | 0.02857 | -0.1228 | -31.8026
-12 | -0.859 | 0.02586 | -0.1269 | -33.2173
-11.5 | -0.8007 | 0.02347 | -0.1316 | -34.1159
-11 | -0.7385 | 0.0221 | -0.1352 | -33.4163
-10.5 | -0.6753 | 0.02054 | -0.1391 | -32.8773
-10 | -0.6085 | 0.01935 | -0.1431 | -31.447
-9.5 | -0.5405 | 0.01864 | -0.1467 | -28.9968
-9 | -0.5029 | 0.01773 | -0.1441 | -28.3644
-8.5 | -0.443 | 0.01699 | -0.1459 | -26.0742
-8 | -0.3797 | 0.01637 | -0.1482 | -23.1949
-7.5 | -0.3132 | 0.01579 | -0.151 | -19.8353
-7 | -0.2449 | 0.01526 | -0.1541 | -16.0485
-6.5 | -0.176 | 0.01483 | -0.1573 | -11.8678
-6 | -0.1018 | 0.01428 | -0.1615 | -7.1289
-5.5 | -0.027 | 0.0138 | -0.1657 | -1.9565
-5 | 0.019 | 0.0134 | -0.1638 | 1.4179
-4.5 | 0.0914 | 0.01283 | -0.1674 | 7.1239
-4 | 0.1648 | 0.0123 | -0.1712 | 13.3984
-3.5 | 0.239 | 0.01175 | -0.1751 | 20.3404
-3 | 0.3142 | 0.0112 | -0.1791 | 28.0536
-2.5 | 0.3647 | 0.01104 | -0.1779 | 33.0344
-2 | 0.4337 | 0.01051 | -0.1805 | 41.2655
-1.5 | 0.5068 | 0.00987 | -0.1839 | 51.3475
-1 | 0.582 | 0.00909 | -0.1877 | 64.0264
-0.5 | 0.6604 | 0.00833 | -0.1922 | 79.2797
0 | 0.707 | 0.00808 | -0.1896 | 87.5
0.5 | 0.7845 | 0.00736 | -0.1938 | 106.5897
1.5 | 0.8923 | 0.0068 | -0.1916 | 131.2206
2 | 0.9728 | 0.00665 | -0.1962 | 146.2857
2.5 | 1.0067 | 0.00737 | -0.1908 | 136.5943
3 | 1.0308 | 0.00833 | -0.1835 | 123.7455
3.5 | 1.0644 | 0.0092 | -0.1785 | 115.6957
4 | 1.1032 | 0.00998 | -0.1747 | 110.5411
4.5 | 1.143 | 0.01079 | -0.1713 | 105.9314
5 | 1.1818 | 0.01174 | -0.1677 | 100.6644
5.5 | 1.218 | 0.01286 | -0.1638 | 94.7123
6 | 1.2506 | 0.01412 | -0.1592 | 88.5694
6.5 | 1.2786 | 0.01519 | -0.1537 | 84.1738
7 | 1.3151 | 0.01655 | -0.1501 | 79.4622
7.5 | 1.3523 | 0.01775 | -0.1466 | 76.1859
8 | 1.3891 | 0.01891 | -0.1431 | 73.4585
8.5 | 1.425 | 0.02011 | -0.1394 | 70.8603
9 | 1.4585 | 0.0214 | -0.1355 | 68.1542
9.5 | 1.4908 | 0.02276 | -0.1314 | 65.5009
10 | 1.5189 | 0.02437 | -0.1268 | 62.3266
10.5 | 1.5455 | 0.0261 | -0.1221 | 59.2146
11 | 1.5708 | 0.02789 | -0.1174 | 56.3213
11.5 | 1.5917 | 0.03003 | -0.1124 | 53.0037
12 | 1.6088 | 0.03251 | -0.1071 | 49.4863
12.5 | 1.6279 | 0.03492 | -0.1025 | 46.618
13 | 1.6354 | 0.03835 | -0.0972 | 42.6441
13.5 | 1.649 | 0.04154 | -0.0929 | 39.6967
14 | 1.6601 | 0.04514 | -0.089 | 36.7767
14.5 | 1.6676 | 0.0493 | -0.0855 | 33.8256
15 | 1.666 | 0.05474 | -0.0823 | 30.4348
15.5 | 1.6702 | 0.05993 | -0.0801 | 27.8692
16 | 1.671 | 0.06584 | -0.0788 | 25.3797
16.5 | 1.6671 | 0.07266 | -0.0782 | 22.9438
17 | 1.6528 | 0.08111 | -0.0784 | 20.3773
17.5 | 1.6379 | 0.0901 | -0.0796 | 18.1787
18 | 1.6246 | 0.09925 | -0.0817 | 16.3688
18.5 | 1.6091 | 0.10906 | -0.0848 | 14.7543
19 | 1.5927 | 0.11929 | -0.0889 | 13.3515
19.5 | 1.5767 | 0.12975 | -0.0939 | 12.1518
20 | 1.5617 | 0.14032 | -0.0996 | 11.1296

## 41. Re 750k Mach 0.10 (2)
BIGFOIL.COM POLAR EXPORT
NACA2012 AF512-OP
NACA2012 AF512-OP |  |  |  | Cl Max: | 1.74 | at alpha= | 10 | deg
JavaFoil+Calcfoil stall+Eppler ext transition |  |  |  | L/D Max: | 120.365 | at alpha= | 1.5 | deg
Re: | 750000 |  |  | Cd Min: | 0.00858 | at alpha= | 0 | deg
Mach: | 0.1 |  |  | Cl=0 at alpha= | -7.3534 | deg
|  |  |  | @ Cl=0.1, Cd= | 0.011003
|  |  |  | @ Cl=0.4, Cd= | 0.0093279
|  |  |  | @ Cl=0.6, Cd= | 0.0090036
alpha (deg) | Cl | Cd | Cm | Cl/Cd
-20 | -0.609 | 0.18171 | -0.085 | -3.35
-19.5 | -0.616 | 0.17309 | -0.087 | -3.56
-19 | -0.622 | 0.16527 | -0.088 | -3.761
-18.5 | -0.625 | 0.1567 | -0.09 | -3.989
-18 | -0.627 | 0.14788 | -0.093 | -4.238
-17.5 | -0.626 | 0.13924 | -0.095 | -4.492
-17 | -0.622 | 0.13144 | -0.098 | -4.73
-16.5 | -0.615 | 0.12411 | -0.1 | -4.956
-16 | -0.606 | 0.11635 | -0.104 | -5.206
-15.5 | -0.593 | 0.10907 | -0.107 | -5.439
-15 | -0.578 | 0.10169 | -0.111 | -5.684
-14.5 | -0.56 | 0.09435 | -0.115 | -5.931
-14 | -0.539 | 0.08674 | -0.119 | -6.209
-13.5 | -0.514 | 0.07953 | -0.124 | -6.469
-13 | -0.488 | 0.07049 | -0.131 | -6.922
-12.5 | -0.458 | 0.06304 | -0.137 | -7.263
-12 | -0.428 | 0.05329 | -0.145 | -8.023
-11.5 | -0.395 | 0.04344 | -0.154 | -9.102
-11 | -0.361 | 0.03433 | -0.162 | -10.509
-10.5 | -0.322 | 0.02708 | -0.169 | -11.9
-10 | -0.279 | 0.02196 | -0.175 | -12.717
-9.5 | -0.232 | 0.01856 | -0.179 | -12.506
-9 | -0.182 | 0.01639 | -0.182 | -11.071
-8.5 | -0.129 | 0.01474 | -0.185 | -8.719
-8 | -0.073 | 0.01359 | -0.187 | -5.403
-7.5 | -0.017 | 0.01271 | -0.189 | -1.318
-7 | 0.041 | 0.01178 | -0.191 | 3.494
-6.5 | 0.101 | 0.01099 | -0.194 | 9.145
-6 | 0.163 | 0.01038 | -0.198 | 15.69
-5.5 | 0.224 | 0.01071 | -0.199 | 20.896
-5 | 0.285 | 0.01025 | -0.2 | 27.757
-4.5 | 0.345 | 0.0094 | -0.201 | 36.737
-4 | 0.406 | 0.00932 | -0.201 | 43.582
-3.5 | 0.467 | 0.00922 | -0.202 | 50.683
-3 | 0.529 | 0.00909 | -0.202 | 58.223
-2.5 | 0.59 | 0.00902 | -0.203 | 65.38
-2 | 0.651 | 0.00892 | -0.203 | 72.891
-1.5 | 0.709 | 0.00879 | -0.204 | 80.623
-1 | 0.769 | 0.00867 | -0.205 | 88.726
-0.5 | 0.829 | 0.00862 | -0.205 | 96.166
0 | 0.884 | 0.00858 | -0.206 | 103.066
0.5 | 0.944 | 0.00858 | -0.206 | 110.037
1 | 1.003 | 0.00859 | -0.206 | 116.68
1.5 | 1.063 | 0.00883 | -0.207 | 120.365
2 | 1.122 | 0.01122 | -0.208 | 99.936
2.5 | 1.178 | 0.01144 | -0.208 | 102.989
3 | 1.234 | 0.01197 | -0.209 | 103.104
3.5 | 1.289 | 0.01248 | -0.209 | 103.244
4 | 1.342 | 0.01251 | -0.209 | 107.259
4.5 | 1.393 | 0.01427 | -0.21 | 97.643
5 | 1.442 | 0.01955 | -0.21 | 73.777
5.5 | 1.49 | 0.02031 | -0.21 | 73.334
6 | 1.534 | 0.02095 | -0.21 | 73.247
6.5 | 1.576 | 0.02173 | -0.21 | 72.536
7 | 1.615 | 0.02242 | -0.211 | 72.032
7.5 | 1.65 | 0.02326 | -0.211 | 70.97
8 | 1.682 | 0.02409 | -0.211 | 69.839
8.5 | 1.705 | 0.02511 | -0.211 | 67.891
9 | 1.722 | 0.02599 | -0.211 | 66.263
9.5 | 1.734 | 0.02696 | -0.211 | 64.309
10 | 1.74 | 0.02805 | -0.211 | 62.008
10.5 | 1.74 | 0.02928 | -0.211 | 59.414
11 | 1.734 | 0.03049 | -0.211 | 56.861
11.5 | 1.722 | 0.03193 | -0.211 | 53.929
12 | 1.703 | 0.03353 | -0.21 | 50.805
12.5 | 1.679 | 0.03539 | -0.21 | 47.431
13 | 1.643 | 0.03786 | -0.208 | 43.396
13.5 | 1.564 | 0.04456 | -0.201 | 35.098
14 | 1.378 | 0.0834 | -0.163 | 16.518
14.5 | 1.302 | 0.10497 | -0.14 | 12.403
15 | 1.261 | 0.11525 | -0.134 | 10.943

## 42. Re 750k Mach 0.25 (1)
BIGFOIL.COM POLAR EXPORT
NACA2012 AF512-OP
NACA2012 AF512-OP |  |  |  | Cl Max: | 1.6153 | at alpha= | 14 | deg
XFOIL ncrit=9 |  |  |  | L/D Max: | 139.915 | at alpha= | 2 | deg
Re: | 750000 |  |  | Cd Min: | 0.00689 | at alpha= | 1.5 | deg
Mach: | 0.25 |  |  | Cl=0 at alpha= | -5.0702 | deg
|  |  |  | @ Cl=0.1, Cd= | 0.012957
|  |  |  | @ Cl=0.4, Cd= | 0.010918
|  |  |  | @ Cl=0.6, Cd= | 0.0092725
alpha (deg) | Cl | Cd | Cm | Cl/Cd
-13.5 | -0.6816 | 0.08568 | -0.0824 | -7.9552
-13 | -0.7384 | 0.07041 | -0.0911 | -10.4871
-12.5 | -0.7812 | 0.0566 | -0.1013 | -13.8021
-12 | -0.8065 | 0.04372 | -0.1144 | -18.4469
-11.5 | -0.8401 | 0.03471 | -0.1186 | -24.2034
-11 | -0.7825 | 0.02721 | -0.1346 | -28.7578
-10.5 | -0.7169 | 0.02441 | -0.1408 | -29.3691
-10 | -0.6464 | 0.0221 | -0.1463 | -29.2489
-9.5 | -0.6135 | 0.0207 | -0.1427 | -29.6377
-9 | -0.5472 | 0.01928 | -0.1456 | -28.3817
-8.5 | -0.4786 | 0.0182 | -0.1486 | -26.2967
-8 | -0.4084 | 0.0173 | -0.1516 | -23.6069
-7.5 | -0.3359 | 0.01653 | -0.1549 | -20.3206
-7 | -0.2624 | 0.01588 | -0.1584 | -16.5239
-6.5 | -0.1886 | 0.01532 | -0.1619 | -12.3107
-6 | -0.1297 | 0.01479 | -0.1622 | -8.7694
-5.5 | -0.0649 | 0.01427 | -0.1638 | -4.548
-5 | 0.0106 | 0.01366 | -0.1674 | 0.77599
-4.5 | 0.0887 | 0.01304 | -0.1716 | 6.8021
-4 | 0.166 | 0.01247 | -0.1757 | 13.3119
-3.5 | 0.2442 | 0.0119 | -0.1799 | 20.521
-3 | 0.2952 | 0.01171 | -0.1784 | 25.2092
-2.5 | 0.368 | 0.01118 | -0.1814 | 32.9159
-2 | 0.4438 | 0.01056 | -0.185 | 42.0265
-1.5 | 0.5214 | 0.00986 | -0.1889 | 52.8803
-1 | 0.5837 | 0.00942 | -0.1895 | 61.9639
-0.5 | 0.6511 | 0.00881 | -0.191 | 73.9047
0 | 0.7285 | 0.00802 | -0.1947 | 90.8354
0.5 | 0.784 | 0.0077 | -0.1936 | 101.8182
1 | 0.8444 | 0.00735 | -0.1935 | 114.8844
1.5 | 0.9138 | 0.00689 | -0.1951 | 132.627
2 | 0.9836 | 0.00703 | -0.1968 | 139.9147
2.5 | 1.016 | 0.00782 | -0.1907 | 129.9233
3 | 1.0452 | 0.00878 | -0.1841 | 119.0433
3.5 | 1.0811 | 0.00966 | -0.1791 | 111.9151
4 | 1.1213 | 0.0105 | -0.1751 | 106.7905
4.5 | 1.1612 | 0.01139 | -0.1711 | 101.9491
5 | 1.1996 | 0.01245 | -0.1669 | 96.3534
5.5 | 1.2348 | 0.01378 | -0.1623 | 89.6081
6 | 1.2677 | 0.01516 | -0.1573 | 83.6214
6.5 | 1.294 | 0.01634 | -0.1509 | 79.1922
7 | 1.331 | 0.01776 | -0.1468 | 74.9437
7.5 | 1.3692 | 0.01905 | -0.1429 | 71.874
8 | 1.4053 | 0.02041 | -0.1385 | 68.8535
8.5 | 1.4402 | 0.02184 | -0.1341 | 65.9432
9 | 1.4716 | 0.02345 | -0.1292 | 62.7548
9.5 | 1.4993 | 0.02533 | -0.124 | 59.1907
10 | 1.5262 | 0.02727 | -0.1187 | 55.9663
10.5 | 1.548 | 0.0296 | -0.1131 | 52.2973
11 | 1.5675 | 0.03215 | -0.1075 | 48.7558
11.5 | 1.5806 | 0.03533 | -0.1016 | 44.7382
12 | 1.595 | 0.03859 | -0.0964 | 41.332
12.5 | 1.6013 | 0.04276 | -0.0912 | 37.4486
13 | 1.6094 | 0.04712 | -0.0868 | 34.1553
13.5 | 1.6143 | 0.05212 | -0.0831 | 30.9728
14 | 1.6153 | 0.05785 | -0.0803 | 27.9222
14.5 | 1.6086 | 0.06487 | -0.0782 | 24.7973
15 | 1.6024 | 0.07235 | -0.0773 | 22.1479
15.5 | 1.592 | 0.08076 | -0.0776 | 19.7127
16 | 1.5795 | 0.08991 | -0.0791 | 17.5676
16.5 | 1.5601 | 0.10028 | -0.0818 | 15.5574
17 | 1.5365 | 0.1119 | -0.086 | 13.731
17.5 | 1.5116 | 0.12431 | -0.0918 | 12.1599
18 | 1.4864 | 0.13744 | -0.0992 | 10.8149
18.5 | 1.4604 | 0.15131 | -0.108 | 9.6517
19 | 1.4336 | 0.16619 | -0.1184 | 8.6263

## 43. Re 750k Mach 0.25 (2)
BIGFOIL.COM POLAR EXPORT
NACA2012 AF512-OP
NACA2012 AF512-OP |  |  |  | Cl Max: | 1.711 | at alpha= | 9 | deg
JavaFoil+Calcfoil stall+Eppler ext transition |  |  |  | L/D Max: | 118.168 | at alpha= | 1 | deg
Re: | 750000 |  |  | Cd Min: | 0.00868 | at alpha= | 0.5 | deg
Mach: | 0.25 |  |  | Cl=0 at alpha= | -7.3559 | deg
|  |  |  | @ Cl=0.1, Cd= | 0.01155
|  |  |  | @ Cl=0.4, Cd= | 0.0095002
|  |  |  | @ Cl=0.6, Cd= | 0.0090868
alpha (deg) | Cl | Cd | Cm | Cl/Cd
-20 | -0.327 | 0.22233 | -0.078 | -1.469
-19.5 | -0.366 | 0.20776 | -0.079 | -1.759
-19 | -0.4 | 0.19433 | -0.079 | -2.06
-18.5 | -0.431 | 0.17882 | -0.078 | -2.412
-18 | -0.458 | 0.16885 | -0.08 | -2.714
-17.5 | -0.481 | 0.1575 | -0.084 | -3.057
-17 | -0.5 | 0.14727 | -0.088 | -3.395
-16.5 | -0.514 | 0.13717 | -0.09 | -3.745
-16 | -0.522 | 0.12851 | -0.093 | -4.065
-15.5 | -0.526 | 0.12016 | -0.097 | -4.379
-15 | -0.525 | 0.11255 | -0.101 | -4.663
-14.5 | -0.518 | 0.10431 | -0.106 | -4.97
-14 | -0.507 | 0.09667 | -0.111 | -5.248
-13.5 | -0.491 | 0.08931 | -0.116 | -5.5
-13 | -0.469 | 0.08131 | -0.122 | -5.77
-12.5 | -0.444 | 0.0738 | -0.128 | -6.009
-12 | -0.416 | 0.06465 | -0.136 | -6.433
-11.5 | -0.385 | 0.05519 | -0.145 | -6.982
-11 | -0.353 | 0.04434 | -0.156 | -7.97
-10.5 | -0.319 | 0.03373 | -0.167 | -9.451
-10 | -0.278 | 0.02655 | -0.174 | -10.483
-9.5 | -0.233 | 0.02159 | -0.18 | -10.793
-9 | -0.184 | 0.01808 | -0.185 | -10.156
-8.5 | -0.13 | 0.01598 | -0.188 | -8.159
-8 | -0.075 | 0.01437 | -0.191 | -5.203
-7.5 | -0.017 | 0.01333 | -0.193 | -1.282
-7 | 0.042 | 0.01243 | -0.195 | 3.371
-6.5 | 0.102 | 0.01152 | -0.197 | 8.882
-6 | 0.164 | 0.01077 | -0.2 | 15.251
-5.5 | 0.229 | 0.01014 | -0.205 | 22.639
-5 | 0.292 | 0.01039 | -0.205 | 28.135
-4.5 | 0.355 | 0.01003 | -0.206 | 35.393
-4 | 0.417 | 0.0093 | -0.207 | 44.901
-3.5 | 0.48 | 0.00926 | -0.207 | 51.851
-3 | 0.544 | 0.00915 | -0.208 | 59.46
-2.5 | 0.606 | 0.00908 | -0.208 | 66.754
-2 | 0.668 | 0.009 | -0.209 | 74.316
-1.5 | 0.728 | 0.00889 | -0.21 | 81.982
-1 | 0.79 | 0.00877 | -0.21 | 90.101
-0.5 | 0.852 | 0.00871 | -0.211 | 97.733
0 | 0.908 | 0.0087 | -0.211 | 104.457
0.5 | 0.969 | 0.00868 | -0.212 | 111.679
1 | 1.03 | 0.00872 | -0.212 | 118.168
1.5 | 1.093 | 0.0106 | -0.213 | 103.032
2 | 1.151 | 0.01141 | -0.213 | 100.887
2.5 | 1.209 | 0.01172 | -0.214 | 103.228
3 | 1.266 | 0.01197 | -0.214 | 105.808
3.5 | 1.322 | 0.01241 | -0.215 | 106.521
4 | 1.375 | 0.01406 | -0.215 | 97.818
4.5 | 1.427 | 0.01497 | -0.215 | 95.347
5 | 1.476 | 0.02031 | -0.215 | 72.65
5.5 | 1.522 | 0.02109 | -0.216 | 72.173
6 | 1.565 | 0.02193 | -0.216 | 71.348
6.5 | 1.604 | 0.0227 | -0.216 | 70.664
7 | 1.639 | 0.02361 | -0.216 | 69.411
7.5 | 1.67 | 0.02448 | -0.216 | 68.204
8 | 1.695 | 0.02558 | -0.217 | 66.239
8.5 | 1.707 | 0.02657 | -0.217 | 64.23
9 | 1.711 | 0.02786 | -0.217 | 61.397
9.5 | 1.706 | 0.02899 | -0.217 | 58.854
10 | 1.692 | 0.03033 | -0.217 | 55.772
10.5 | 1.668 | 0.0318 | -0.216 | 52.448
11 | 1.634 | 0.03351 | -0.216 | 48.753
11.5 | 1.587 | 0.0357 | -0.215 | 44.447
12 | 1.413 | 0.05271 | -0.192 | 26.812
12.5 | 1.228 | 0.09361 | -0.134 | 13.119
13 | 1.164 | 0.10536 | -0.124 | 11.05
13.5 | 1.099 | 0.11453 | -0.117 | 9.594
14 | 1.029 | 0.1241 | -0.111 | 8.293

## 44. Re 750k Mach 0.50 (1)
BIGFOIL.COM POLAR EXPORT
NACA2012 AF512-OP
NACA2012 AF512-OP |  |  |  | Cl Max: | 1.4898 | at alpha= | 10 | deg
XFOIL ncrit=9 |  |  |  | L/D Max: | 121.973 | at alpha= | 1.5 | deg
Re: | 750000 |  |  | Cd Min: | 0.0078 | at alpha= | 1 | deg
Mach: | 0.5 |  |  | Cl=0 at alpha= | -4.7077 | deg
|  |  |  | @ Cl=0.1, Cd= | 0.013926
|  |  |  | @ Cl=0.4, Cd= | 0.011744
|  |  |  | @ Cl=0.6, Cd= | 0.010188
alpha (deg) | Cl | Cd | Cm | Cl/Cd
-20 | -0.6286 | 0.2671 | -0.0044 | -2.3534
-19.5 | -0.6063 | 0.25721 | -0.0106 | -2.3572
-19 | -0.5847 | 0.24806 | -0.0162 | -2.3571
-18.5 | -0.5585 | 0.24091 | -0.021 | -2.3183
-18 | -0.5337 | 0.23312 | -0.0262 | -2.2894
-17.5 | -0.513 | 0.22286 | -0.0331 | -2.3019
-17 | -0.4878 | 0.21547 | -0.0375 | -2.2639
-16.5 | -0.462 | 0.20838 | -0.0424 | -2.2171
-16 | -0.4413 | 0.19844 | -0.0494 | -2.2238
-15.5 | -0.4279 | 0.19094 | -0.0512 | -2.241
-15 | -0.4118 | 0.18533 | -0.0518 | -2.222
-14.5 | -0.394 | 0.17821 | -0.0547 | -2.2109
-14 | -0.3865 | 0.1676 | -0.0603 | -2.3061
-13 | -0.3529 | 0.15166 | -0.0664 | -2.3269
-12.5 | -0.3403 | 0.14281 | -0.0707 | -2.3829
-12 | -0.3338 | 0.13249 | -0.0759 | -2.5194
-11.5 | -0.3117 | 0.12589 | -0.0802 | -2.476
-11 | -0.3046 | 0.11597 | -0.086 | -2.6265
-10.5 | -0.3182 | 0.10395 | -0.0916 | -3.0611
-10 | -0.3314 | 0.09896 | -0.087 | -3.3488
-9.5 | -0.3737 | 0.08285 | -0.0965 | -4.5106
-9 | -0.4049 | 0.06933 | -0.1072 | -5.8402
-8.5 | -0.4625 | 0.05864 | -0.1096 | -7.8871
-8 | -0.5021 | 0.04444 | -0.1233 | -11.2984
-7.5 | -0.5053 | 0.02905 | -0.1472 | -17.3941
-7 | -0.4106 | 0.02146 | -0.1638 | -19.1333
-6.5 | -0.3099 | 0.01874 | -0.1709 | -16.5368
-6 | -0.2114 | 0.01716 | -0.1763 | -12.3193
-5.5 | -0.1446 | 0.0163 | -0.1755 | -8.8712
-5 | -0.0543 | 0.0153 | -0.1792 | -3.549
-4.5 | 0.0386 | 0.01445 | -0.1835 | 2.6713
-4 | 0.1311 | 0.01366 | -0.188 | 9.5974
-3.5 | 0.2236 | 0.01293 | -0.1927 | 17.2931
-3 | 0.2862 | 0.01264 | -0.1915 | 22.6424
-2.5 | 0.3733 | 0.01197 | -0.1952 | 31.1863
-2 | 0.4629 | 0.01121 | -0.1995 | 41.2935
-1.5 | 0.5317 | 0.01084 | -0.1995 | 49.0498
-1 | 0.6144 | 0.01005 | -0.2023 | 61.1343
-0.5 | 0.7056 | 0.00912 | -0.2067 | 77.3684
0 | 0.7703 | 0.00875 | -0.2056 | 88.0343
0.5 | 0.8335 | 0.0085 | -0.204 | 98.0588
1 | 0.9253 | 0.0078 | -0.2081 | 118.6282
1.5 | 0.9892 | 0.00811 | -0.2063 | 121.9729
2 | 1.0246 | 0.00907 | -0.1988 | 112.9658
2.5 | 1.0669 | 0.00993 | -0.1929 | 107.4421
3 | 1.1112 | 0.01081 | -0.1874 | 102.7937
3.5 | 1.1517 | 0.01191 | -0.1812 | 96.7003
4 | 1.1956 | 0.013 | -0.1756 | 91.9692
4.5 | 1.2365 | 0.01433 | -0.1696 | 86.2875
5 | 1.2711 | 0.01609 | -0.1627 | 78.9994
5.5 | 1.301 | 0.01817 | -0.1552 | 71.6015
6 | 1.3312 | 0.02028 | -0.1477 | 65.641
6.5 | 1.3633 | 0.02209 | -0.1402 | 61.7157
7 | 1.3921 | 0.02397 | -0.1323 | 58.0768
7.5 | 1.4238 | 0.02648 | -0.1254 | 53.7689
8 | 1.449 | 0.02952 | -0.1181 | 49.0854
8.5 | 1.467 | 0.03325 | -0.1105 | 44.1203
9 | 1.4809 | 0.0376 | -0.1034 | 39.3856
9.5 | 1.4879 | 0.04287 | -0.0966 | 34.7073
10 | 1.4898 | 0.04902 | -0.0908 | 30.3917
10.5 | 1.4823 | 0.05655 | -0.0862 | 26.2122
11 | 1.4648 | 0.06577 | -0.0837 | 22.2716
11.5 | 1.4399 | 0.0766 | -0.0839 | 18.7977
12 | 1.4107 | 0.08884 | -0.0869 | 15.8791
12.5 | 1.3719 | 0.10325 | -0.0928 | 13.2872
13 | 1.3336 | 0.11886 | -0.1013 | 11.2199
13.5 | 1.2973 | 0.13551 | -0.112 | 9.5735
14 | 1.262 | 0.15355 | -0.1244 | 8.2188
14.5 | 1.2295 | 0.17284 | -0.1379 | 7.1135
15 | 1.2255 | 0.18637 | -0.1469 | 6.5756

## 45. Re 750k Mach 0.50 (2)
BIGFOIL.COM POLAR EXPORT
NACA2012 AF512-OP
NACA2012 AF512-OP |  |  |  | Cl Max: | 1.632 | at alpha= | 6 | deg
JavaFoil+Calcfoil stall+Eppler ext transition |  |  |  | L/D Max: | 117.474 | at alpha= | 0.5 | deg
Re: | 750000 |  |  | Cd Min: | 0.00913 | at alpha= | -0.5 | deg
Mach: | 0.5 |  |  | Cl=0 at alpha= | -7.3571 | deg
|  |  |  | @ Cl=0.1, Cd= | 0.01432
|  |  |  | @ Cl=0.4, Cd= | 0.01018
|  |  |  | @ Cl=0.6, Cd= | 0.0098278
alpha (deg) | Cl | Cd | Cm | Cl/Cd
-20 | -0.699 | 0.17447 | -0.115 | -4.008
-19.5 | -0.671 | 0.187 | -0.114 | -3.59
-19 | -0.644 | 0.17114 | -0.114 | -3.762
-18.5 | -0.616 | 0.162 | -0.114 | -3.804
-18 | -0.588 | 0.17562 | -0.113 | -3.351
-17.5 | -0.561 | 0.15456 | -0.112 | -3.628
-17 | -0.533 | 0.14565 | -0.112 | -3.66
-16.5 | -0.505 | 0.15817 | -0.11 | -3.194
-16 | -0.478 | 0.14274 | -0.11 | -3.346
-15.5 | -0.45 | 0.12902 | -0.109 | -3.487
-15 | -0.422 | 0.14483 | -0.107 | -2.914
-14.5 | -0.394 | 0.13212 | -0.107 | -2.985
-14 | -0.367 | 0.11847 | -0.105 | -3.095
-13.5 | -0.339 | 0.1057 | -0.105 | -3.207
-13 | -0.311 | 0.11155 | -0.102 | -2.789
-12.5 | -0.284 | 0.10146 | -0.101 | -2.795
-12 | -0.256 | 0.09421 | -0.1 | -2.717
-11.5 | -0.228 | 0.09364 | -0.096 | -2.437
-11 | -0.2 | 0.09289 | -0.09 | -2.158
-10.5 | -0.173 | 0.08343 | -0.09 | -2.074
-10 | -0.228 | 0.07025 | -0.122 | -3.25
-9.5 | -0.209 | 0.05775 | -0.145 | -3.617
-9 | -0.175 | 0.04216 | -0.171 | -4.156
-8.5 | -0.131 | 0.0297 | -0.189 | -4.413
-8 | -0.078 | 0.0221 | -0.2 | -3.525
-7.5 | -0.018 | 0.01779 | -0.207 | -1.025
-7 | 0.045 | 0.01562 | -0.211 | 2.895
-6.5 | 0.111 | 0.01406 | -0.215 | 7.887
-6 | 0.178 | 0.01282 | -0.218 | 13.898
-5.5 | 0.246 | 0.01199 | -0.219 | 20.538
-5 | 0.316 | 0.01111 | -0.222 | 28.461
-4.5 | 0.389 | 0.01025 | -0.226 | 37.971
-4 | 0.466 | 0.00976 | -0.231 | 47.691
-3.5 | 0.536 | 0.01005 | -0.231 | 53.35
-3 | 0.608 | 0.0098 | -0.232 | 62.061
-2.5 | 0.678 | 0.00959 | -0.233 | 70.678
-2 | 0.747 | 0.00948 | -0.233 | 78.832
-1.5 | 0.814 | 0.00919 | -0.234 | 88.571
-1 | 0.882 | 0.00917 | -0.235 | 96.258
-0.5 | 0.951 | 0.00913 | -0.235 | 104.132
0 | 1.013 | 0.00918 | -0.236 | 110.401
0.5 | 1.081 | 0.0092 | -0.236 | 117.474
1 | 1.151 | 0.01185 | -0.238 | 97.177
1.5 | 1.217 | 0.01277 | -0.238 | 95.365
2 | 1.282 | 0.01365 | -0.238 | 93.921
2.5 | 1.344 | 0.01426 | -0.239 | 94.29
3 | 1.405 | 0.01506 | -0.239 | 93.272
3.5 | 1.462 | 0.01579 | -0.24 | 92.56
4 | 1.513 | 0.022 | -0.24 | 68.783
4.5 | 1.56 | 0.02326 | -0.24 | 67.063
5 | 1.598 | 0.02441 | -0.24 | 65.476
5.5 | 1.625 | 0.02573 | -0.241 | 63.166
6 | 1.632 | 0.02739 | -0.241 | 59.58
6.5 | 1.608 | 0.02911 | -0.241 | 55.231
7 | 1.52 | 0.03113 | -0.241 | 48.819
7.5 | 0.803 | 0.06676 | -0.093 | 12.035
8 | 0.83 | 0.07464 | -0.097 | 11.12
8.5 | 0.857 | 0.07619 | -0.104 | 11.247
9 | 0.884 | 0.09202 | -0.107 | 9.601
9.5 | 0.91 | 0.08613 | -0.111 | 10.57
10 | 0.937 | 0.0844 | -0.114 | 11.101
10.5 | 0.963 | 0.0983 | -0.116 | 9.801
11 | 0.99 | 0.09944 | -0.12 | 9.958

## 46. Re 1M Mach 0.00 (1)
BIGFOIL.COM POLAR EXPORT
NACA2012 AF512-OP
NACA2012 AF512-OP |  |  |  | Cl Max: | 1.7578 | at alpha= | 16.5 | deg
XFOIL ncrit=9 |  |  |  | L/D Max: | 160.516 | at alpha= | 1.5 | deg
Re: | 1000000 |  |  | Cd Min: | 0.00581 | at alpha= | 1 | deg
Mach: | 0 |  |  | Cl=0 at alpha= | -5.4944 | deg
|  |  |  | @ Cl=0.1, Cd= | 0.010891
|  |  |  | @ Cl=0.4, Cd= | 0.0085943
|  |  |  | @ Cl=0.6, Cd= | 0.0072554
alpha (deg) | Cl | Cd | Cm | Cl/Cd
-17.5 | -0.7463 | 0.1222 | -0.0628 | -6.1072
-17 | -0.7827 | 0.10653 | -0.0721 | -7.3472
-16.5 | -0.8129 | 0.09264 | -0.0812 | -8.7748
-16 | -0.8405 | 0.07915 | -0.0911 | -10.6191
-15.5 | -0.8768 | 0.06473 | -0.1029 | -13.5455
-15 | -0.9337 | 0.05209 | -0.1077 | -17.9247
-14.5 | -0.9612 | 0.03932 | -0.1194 | -24.4456
-14 | -0.9425 | 0.03068 | -0.1333 | -30.7203
-13.5 | -0.9402 | 0.02619 | -0.1345 | -35.8992
-13 | -0.8894 | 0.02386 | -0.1388 | -37.2758
-12.5 | -0.8322 | 0.02143 | -0.1438 | -38.8334
-12 | -0.7732 | 0.02014 | -0.147 | -38.3913
-11.5 | -0.7128 | 0.01878 | -0.1504 | -37.9553
-11 | -0.6511 | 0.018 | -0.1532 | -36.1722
-10.5 | -0.6214 | 0.01706 | -0.1495 | -36.4244
-10 | -0.5653 | 0.01639 | -0.1505 | -34.4905
-9.5 | -0.5052 | 0.01557 | -0.1527 | -32.447
-9 | -0.442 | 0.01487 | -0.1552 | -29.7243
-8.5 | -0.378 | 0.01431 | -0.1576 | -26.4151
-8 | -0.3133 | 0.01382 | -0.1602 | -22.67
-7.5 | -0.2469 | 0.01331 | -0.163 | -18.55
-7 | -0.1808 | 0.01288 | -0.1657 | -14.0373
-6.5 | -0.1142 | 0.01252 | -0.1684 | -9.1214
-6 | -0.0447 | 0.01209 | -0.1717 | -3.6973
-5.5 | -0.0008 | 0.01176 | -0.1695 | -0.068027
-5 | 0.0707 | 0.01113 | -0.1729 | 6.3522
-4.5 | 0.1419 | 0.01055 | -0.1763 | 13.4502
-4 | 0.2134 | 0.01001 | -0.1798 | 21.3187
-3.5 | 0.2866 | 0.00944 | -0.1836 | 30.3602
-3 | 0.36 | 0.00888 | -0.1874 | 40.5405
-2.5 | 0.4342 | 0.00835 | -0.1913 | 52
-2 | 0.4799 | 0.0082 | -0.189 | 58.5244
-1.5 | 0.5481 | 0.00766 | -0.1915 | 71.5535
-1 | 0.6225 | 0.00708 | -0.1954 | 87.9237
-0.5 | 0.6999 | 0.00654 | -0.1999 | 107.0183
0 | 0.7465 | 0.00633 | -0.1975 | 117.9305
0.5 | 0.8115 | 0.00602 | -0.1992 | 134.8007
1 | 0.8668 | 0.00581 | -0.1986 | 149.191
1.5 | 0.9326 | 0.00581 | -0.2003 | 160.5164
2 | 0.9637 | 0.00655 | -0.1943 | 147.1298
2.5 | 0.9905 | 0.0073 | -0.1877 | 135.6849
3 | 1.0223 | 0.00821 | -0.1824 | 124.5189
3.5 | 1.063 | 0.00891 | -0.1791 | 119.3042
4 | 1.1052 | 0.00964 | -0.1762 | 114.6473
4.5 | 1.1467 | 0.01046 | -0.1732 | 109.6272
5 | 1.1865 | 0.01143 | -0.17 | 103.8058
5.5 | 1.2237 | 0.01261 | -0.1664 | 97.042
6 | 1.2607 | 0.01374 | -0.1628 | 91.754
6.5 | 1.2961 | 0.01482 | -0.1588 | 87.4561
7 | 1.3269 | 0.01562 | -0.1538 | 84.9488
7.5 | 1.3668 | 0.0166 | -0.1508 | 82.3373
8 | 1.4058 | 0.01757 | -0.1478 | 80.0114
8.5 | 1.4428 | 0.0186 | -0.1443 | 77.5699
9 | 1.4793 | 0.01966 | -0.1409 | 75.2442
9.5 | 1.5137 | 0.0208 | -0.1372 | 72.774
10 | 1.5452 | 0.02212 | -0.1331 | 69.8553
10.5 | 1.5768 | 0.02341 | -0.1291 | 67.3558
11 | 1.6038 | 0.02499 | -0.1246 | 64.1777
11.5 | 1.6312 | 0.02655 | -0.1203 | 61.4388
12 | 1.6518 | 0.0286 | -0.1152 | 57.7552
12.5 | 1.6766 | 0.03038 | -0.111 | 55.1876
13 | 1.6959 | 0.03259 | -0.1063 | 52.0374
13.5 | 1.709 | 0.03538 | -0.1012 | 48.3041
14 | 1.7275 | 0.03786 | -0.0972 | 45.6286
14.5 | 1.7422 | 0.04082 | -0.0932 | 42.6801
15 | 1.7442 | 0.04515 | -0.0888 | 38.6312
15.5 | 1.7496 | 0.04947 | -0.0853 | 35.3669
16 | 1.7557 | 0.05403 | -0.0826 | 32.4949
16.5 | 1.7578 | 0.05931 | -0.0805 | 29.6375
17 | 1.7561 | 0.06539 | -0.0791 | 26.8558
17.5 | 1.7467 | 0.07283 | -0.0786 | 23.9832
18 | 1.7233 | 0.08257 | -0.0793 | 20.8708
18.5 | 1.7057 | 0.092 | -0.0809 | 18.5402
19 | 1.6898 | 0.10145 | -0.0833 | 16.6565
19.5 | 1.6708 | 0.1117 | -0.0867 | 14.9579
20 | 1.6495 | 0.1226 | -0.0912 | 13.4543

## 47. Re 1M Mach 0.00 (2)
BIGFOIL.COM POLAR EXPORT
NACA2012 AF512-OP
NACA2012 AF512-OP |  |  |  | Cl Max: | 1.748 | at alpha= | 10.5 | deg
JavaFoil+Calcfoil stall+Eppler ext transition |  |  |  | L/D Max: | 118.066 | at alpha= | 0.5 | deg
Re: | 1000000 |  |  | Cd Min: | 0.00796 | at alpha= | 0.5 | deg
Mach: | 0 |  |  | Cl=0 at alpha= | -7.3534 | deg
|  |  |  | @ Cl=0.1, Cd= | 0.010021
|  |  |  | @ Cl=0.4, Cd= | 0.0086013
|  |  |  | @ Cl=0.6, Cd= | 0.0081533
alpha (deg) | Cl | Cd | Cm | Cl/Cd
-20 | -0.641 | 0.17276 | -0.092 | -3.71
-19.5 | -0.645 | 0.1644 | -0.093 | -3.925
-19 | -0.648 | 0.15565 | -0.095 | -4.164
-18.5 | -0.649 | 0.14745 | -0.097 | -4.402
-18 | -0.647 | 0.13981 | -0.099 | -4.631
-17.5 | -0.644 | 0.13187 | -0.101 | -4.884
-17 | -0.638 | 0.12445 | -0.104 | -5.126
-16.5 | -0.629 | 0.1169 | -0.107 | -5.385
-16 | -0.618 | 0.10967 | -0.11 | -5.635
-15.5 | -0.605 | 0.10144 | -0.114 | -5.961
-15 | -0.588 | 0.09471 | -0.117 | -6.203
-14.5 | -0.569 | 0.08673 | -0.122 | -6.557
-14 | -0.547 | 0.0793 | -0.127 | -6.893
-13.5 | -0.522 | 0.07169 | -0.132 | -7.284
-13 | -0.496 | 0.06152 | -0.139 | -8.066
-12.5 | -0.466 | 0.05366 | -0.145 | -8.688
-12 | -0.436 | 0.04422 | -0.153 | -9.855
-11.5 | -0.403 | 0.03505 | -0.161 | -11.505
-11 | -0.368 | 0.0273 | -0.168 | -13.466
-10.5 | -0.327 | 0.02245 | -0.173 | -14.55
-10 | -0.282 | 0.01897 | -0.177 | -14.849
-9.5 | -0.233 | 0.01653 | -0.18 | -14.111
-9 | -0.182 | 0.01467 | -0.183 | -12.415
-8.5 | -0.129 | 0.01343 | -0.185 | -9.576
-8 | -0.073 | 0.01244 | -0.187 | -5.897
-7.5 | -0.017 | 0.01154 | -0.189 | -1.453
-7 | 0.041 | 0.01063 | -0.192 | 3.885
-6.5 | 0.102 | 0.01 | -0.197 | 10.194
-6 | 0.162 | 0.00967 | -0.198 | 16.766
-5.5 | 0.223 | 0.00967 | -0.199 | 23.021
-5 | 0.283 | 0.0088 | -0.199 | 32.173
-4.5 | 0.344 | 0.00876 | -0.2 | 39.243
-4 | 0.404 | 0.00859 | -0.2 | 47.071
-3.5 | 0.465 | 0.00849 | -0.201 | 54.796
-3 | 0.527 | 0.00835 | -0.202 | 63.097
-2.5 | 0.587 | 0.00811 | -0.202 | 72.352
-2 | 0.647 | 0.00831 | -0.203 | 77.862
-1.5 | 0.705 | 0.0082 | -0.203 | 86.009
-1 | 0.765 | 0.00806 | -0.204 | 94.885
-0.5 | 0.825 | 0.00801 | -0.204 | 103.043
0 | 0.881 | 0.00798 | -0.205 | 110.434
0.5 | 0.94 | 0.00796 | -0.205 | 118.066
1 | 1.001 | 0.00955 | -0.206 | 104.753
1.5 | 1.059 | 0.01051 | -0.206 | 100.783
2 | 1.116 | 0.01105 | -0.207 | 100.976
2.5 | 1.173 | 0.01144 | -0.207 | 102.496
3 | 1.228 | 0.01153 | -0.208 | 106.496
3.5 | 1.283 | 0.012 | -0.208 | 106.869
4 | 1.336 | 0.01263 | -0.208 | 105.769
4.5 | 1.387 | 0.01289 | -0.209 | 107.654
5 | 1.436 | 0.01856 | -0.209 | 77.41
5.5 | 1.484 | 0.01928 | -0.209 | 76.969
6 | 1.529 | 0.01981 | -0.209 | 77.16
6.5 | 1.571 | 0.02059 | -0.209 | 76.292
7 | 1.61 | 0.02123 | -0.21 | 75.857
7.5 | 1.647 | 0.02197 | -0.21 | 74.968
8 | 1.679 | 0.02285 | -0.21 | 73.489
8.5 | 1.703 | 0.02362 | -0.21 | 72.122
9 | 1.723 | 0.02438 | -0.21 | 70.647
9.5 | 1.737 | 0.0253 | -0.21 | 68.644
10 | 1.745 | 0.02637 | -0.21 | 66.18
10.5 | 1.748 | 0.02739 | -0.21 | 63.817
11 | 1.746 | 0.02854 | -0.21 | 61.177
11.5 | 1.738 | 0.02975 | -0.21 | 58.42
12 | 1.725 | 0.03122 | -0.21 | 55.259
12.5 | 1.706 | 0.03281 | -0.209 | 51.999
13 | 1.682 | 0.03442 | -0.209 | 48.881
13.5 | 1.651 | 0.03639 | -0.208 | 45.369
14 | 1.613 | 0.03871 | -0.206 | 41.658
14.5 | 1.535 | 0.04595 | -0.199 | 33.396
15 | 1.375 | 0.08251 | -0.169 | 16.66
15.5 | 1.295 | 0.10722 | -0.149 | 12.078

## 48. Re 1M Mach 0.00 (3)
BIGFOIL.COM POLAR EXPORT
NACA2012 AF512-OP
NACA2012 AF512-OP |  |  |  | Cl Max: | 1.6834 | at alpha= | 14.5 | deg
NF |  |  |  | L/D Max: | 156.436 | at alpha= | 1.5 | deg
Re: | 1000000 |  |  | Cd Min: | 0.0058629 | at alpha= | 1 | deg
Mach: | 0 |  |  | Cl=0 at alpha= | -5.617 | deg
|  |  |  | @ Cl=0.1, Cd= | 0.010991
|  |  |  | @ Cl=0.4, Cd= | 0.0087515
|  |  |  | @ Cl=0.6, Cd= | 0.0072944
alpha (deg) | Cl | Cd | Cm | Cl/Cd
-20 | -0.57448 | 0.22159 | -0.0099245 | -2.5926
-19.5 | -0.55377 | 0.21751 | -0.013682 | -2.546
-19 | -0.53216 | 0.21459 | -0.018094 | -2.4799
-18.5 | -0.56114 | 0.19607 | -0.028097 | -2.8619
-18 | -0.69919 | 0.14593 | -0.047286 | -4.7914
-17.5 | -0.81324 | 0.11043 | -0.064762 | -7.3642
-17 | -0.87537 | 0.091885 | -0.078239 | -9.5267
-16.5 | -0.91189 | 0.078323 | -0.089299 | -11.6428
-16 | -0.93236 | 0.066993 | -0.097612 | -13.9173
-15.5 | -0.95002 | 0.057154 | -0.10466 | -16.6222
-15 | -0.97493 | 0.047041 | -0.11188 | -20.7251
-14.5 | -0.99224 | 0.03767 | -0.11873 | -26.3401
-14 | -0.98013 | 0.030692 | -0.1266 | -31.9345
-13.5 | -0.94086 | 0.026516 | -0.13333 | -35.4829
-13 | -0.89168 | 0.024033 | -0.13764 | -37.103
-12.5 | -0.84065 | 0.022304 | -0.14041 | -37.6914
-12 | -0.78822 | 0.020897 | -0.14261 | -37.7191
-11.5 | -0.73395 | 0.019681 | -0.14461 | -37.2917
-11 | -0.67789 | 0.018613 | -0.14653 | -36.4212
-10.5 | -0.62026 | 0.017664 | -0.14844 | -35.1137
-10 | -0.56128 | 0.016815 | -0.15041 | -33.38
-9.5 | -0.5012 | 0.016046 | -0.15247 | -31.2346
-9 | -0.44009 | 0.015344 | -0.15466 | -28.6822
-8.5 | -0.37765 | 0.014701 | -0.15693 | -25.6894
-8 | -0.31424 | 0.01411 | -0.15928 | -22.2716
-7.5 | -0.24998 | 0.013558 | -0.1617 | -18.4383
-7 | -0.18475 | 0.013033 | -0.16418 | -14.1759
-6.5 | -0.11871 | 0.012529 | -0.16675 | -9.4745
-6 | -0.051908 | 0.012052 | -0.16946 | -4.307
-5.5 | 0.01585 | 0.011591 | -0.17236 | 1.3675
-5 | 0.084917 | 0.011104 | -0.17554 | 7.6474
-4.5 | 0.15498 | 0.01058 | -0.17898 | 14.6492
-4 | 0.22534 | 0.010049 | -0.18248 | 22.423
-3.5 | 0.29522 | 0.0095311 | -0.1857 | 30.9741
-3 | 0.36567 | 0.0090072 | -0.18882 | 40.598
-2.5 | 0.43435 | 0.0084957 | -0.19158 | 51.126
-2 | 0.50122 | 0.0080057 | -0.19384 | 62.6082
-1.5 | 0.56581 | 0.0075396 | -0.19553 | 75.045
-1 | 0.62802 | 0.0070936 | -0.1967 | 88.5331
-0.5 | 0.68854 | 0.0066909 | -0.19746 | 102.9067
0 | 0.74801 | 0.006355 | -0.19791 | 117.7025
0.5 | 0.80787 | 0.0060767 | -0.19839 | 132.946
1 | 0.87126 | 0.005863 | -0.19971 | 148.6044
1.5 | 0.93001 | 0.005945 | -0.20008 | 156.4363
2 | 0.96165 | 0.0065918 | -0.1943 | 145.8853
2.5 | 0.99091 | 0.0074 | -0.18821 | 133.9068
3 | 1.0267 | 0.0081623 | -0.18363 | 125.7905
3.5 | 1.0692 | 0.0088183 | -0.18041 | 121.2529
4 | 1.1129 | 0.0095485 | -0.17755 | 116.5523
4.5 | 1.1547 | 0.010482 | -0.17466 | 110.1576
5 | 1.193 | 0.011654 | -0.17156 | 102.3757
5.5 | 1.2297 | 0.012976 | -0.16797 | 94.7738
6 | 1.2695 | 0.01398 | -0.16479 | 90.8038
6.5 | 1.3083 | 0.014824 | -0.16133 | 88.2577
7 | 1.3445 | 0.015666 | -0.15752 | 85.8227
7.5 | 1.3791 | 0.01671 | -0.15364 | 82.5302
8 | 1.413 | 0.017963 | -0.14986 | 78.6588
8.5 | 1.4469 | 0.019238 | -0.14617 | 75.2109
9 | 1.48 | 0.02053 | -0.14235 | 72.0917
9.5 | 1.5117 | 0.021892 | -0.1383 | 69.0524
10 | 1.5416 | 0.023357 | -0.13405 | 66.0017
10.5 | 1.5695 | 0.024951 | -0.12964 | 62.9043
11 | 1.5952 | 0.026703 | -0.12508 | 59.7379
11.5 | 1.6182 | 0.028653 | -0.12037 | 56.4776
12 | 1.6383 | 0.030851 | -0.11552 | 53.103
12.5 | 1.655 | 0.03336 | -0.11054 | 49.611
13 | 1.6682 | 0.03625 | -0.10547 | 46.0197
13.5 | 1.6775 | 0.039602 | -0.10042 | 42.3592
14 | 1.6826 | 0.043524 | -0.095577 | 38.6599
14.5 | 1.6835 | 0.048145 | -0.091245 | 34.9663
15 | 1.6804 | 0.053563 | -0.087695 | 31.3715
15.5 | 1.6739 | 0.059828 | -0.08506 | 27.9786
16 | 1.6642 | 0.067046 | -0.083486 | 24.821
16.5 | 1.6506 | 0.075416 | -0.083205 | 21.8868
17 | 1.6332 | 0.085038 | -0.084354 | 19.2061
17.5 | 1.6136 | 0.095646 | -0.086917 | 16.8707
18 | 1.5941 | 0.10656 | -0.090629 | 14.9597
18.5 | 1.5766 | 0.11716 | -0.09508 | 13.4571
19 | 1.5624 | 0.1272 | -0.10019 | 12.2835
19.5 | 1.5517 | 0.13714 | -0.10619 | 11.3145
20 | 1.5396 | 0.14849 | -0.11284 | 10.3687

## 49. Re 1M Mach 0.10 (1)
BIGFOIL.COM POLAR EXPORT
NACA2012 AF512-OP
NACA2012 AF512-OP |  |  |  | Cl Max: | 1.7447 | at alpha= | 16 | deg
XFOIL ncrit=9 |  |  |  | L/D Max: | 159.625 | at alpha= | 1.5 | deg
Re: | 1000000 |  |  | Cd Min: | 0.00582 | at alpha= | 1 | deg
Mach: | 0.1 |  |  | Cl=0 at alpha= | -5.4773 | deg
|  |  |  | @ Cl=0.1, Cd= | 0.010925
|  |  |  | @ Cl=0.4, Cd= | 0.0086242
|  |  |  | @ Cl=0.6, Cd= | 0.0072837
alpha (deg) | Cl | Cd | Cm | Cl/Cd
-17 | -0.7353 | 0.11631 | -0.0683 | -6.3219
-16.5 | -0.7701 | 0.10129 | -0.0776 | -7.6029
-16 | -0.7952 | 0.08806 | -0.0869 | -9.0302
-15.5 | -0.8264 | 0.07411 | -0.0975 | -11.151
-15 | -0.8793 | 0.06145 | -0.1028 | -14.3092
-14.5 | -0.9214 | 0.04784 | -0.1129 | -19.26
-14 | -0.9344 | 0.03594 | -0.1263 | -25.9989
-13.5 | -0.9454 | 0.02896 | -0.1309 | -32.645
-13 | -0.8979 | 0.02514 | -0.1384 | -35.716
-12.5 | -0.8409 | 0.02246 | -0.1439 | -37.4399
-12 | -0.7818 | 0.02075 | -0.1477 | -37.6771
-11.5 | -0.7208 | 0.01937 | -0.1511 | -37.2122
-11 | -0.6585 | 0.01835 | -0.1542 | -35.8856
-10.5 | -0.6314 | 0.01742 | -0.1496 | -36.2457
-10 | -0.573 | 0.01659 | -0.1512 | -34.5389
-9.5 | -0.5119 | 0.01575 | -0.1534 | -32.5016
-9 | -0.4477 | 0.01505 | -0.1559 | -29.7475
-8.5 | -0.383 | 0.01451 | -0.1583 | -26.3956
-8 | -0.3175 | 0.01399 | -0.1609 | -22.6948
-7.5 | -0.2503 | 0.01343 | -0.1638 | -18.6374
-7 | -0.1833 | 0.01296 | -0.1666 | -14.1435
-6.5 | -0.1159 | 0.01257 | -0.1694 | -9.2204
-6 | -0.0658 | 0.01233 | -0.1684 | -5.3366
-5.5 | -0.0033 | 0.01182 | -0.17 | -0.27919
-5 | 0.0693 | 0.01118 | -0.1736 | 6.1986
-4.5 | 0.1414 | 0.01058 | -0.1771 | 13.3648
-4 | 0.2138 | 0.01004 | -0.1806 | 21.2948
-3.5 | 0.2876 | 0.00946 | -0.1845 | 30.4017
-3 | 0.3617 | 0.0089 | -0.1883 | 40.6404
-2.5 | 0.4367 | 0.00836 | -0.1924 | 52.2368
-2 | 0.4795 | 0.00825 | -0.1893 | 58.1212
-1.5 | 0.5498 | 0.00768 | -0.1922 | 71.5885
-1 | 0.6258 | 0.00708 | -0.1963 | 88.3898
-0.5 | 0.7044 | 0.00655 | -0.2011 | 107.542
0 | 0.7493 | 0.00634 | -0.1982 | 118.1861
0.5 | 0.8091 | 0.00607 | -0.1986 | 133.2949
1 | 0.8705 | 0.00582 | -0.1993 | 149.5704
1.5 | 0.9354 | 0.00586 | -0.2006 | 159.6246
2 | 0.9639 | 0.00663 | -0.1941 | 145.3846
2.5 | 0.9929 | 0.00737 | -0.1878 | 134.7218
3 | 1.0253 | 0.00828 | -0.1826 | 123.8285
3.5 | 1.0663 | 0.00899 | -0.1792 | 118.6096
4 | 1.1085 | 0.00973 | -0.1762 | 113.926
4.5 | 1.1504 | 0.01055 | -0.1732 | 109.0427
5 | 1.1902 | 0.01155 | -0.1699 | 103.0476
5.5 | 1.2271 | 0.01275 | -0.1662 | 96.2431
6 | 1.2637 | 0.01391 | -0.1624 | 90.8483
6.5 | 1.2993 | 0.01501 | -0.1584 | 86.5623
7 | 1.3306 | 0.01579 | -0.1533 | 84.2685
7.5 | 1.3703 | 0.01682 | -0.1502 | 81.4685
8 | 1.409 | 0.01781 | -0.1469 | 79.1129
8.5 | 1.4458 | 0.0189 | -0.1434 | 76.4974
9 | 1.4823 | 0.02 | -0.1398 | 74.115
9.5 | 1.5167 | 0.02116 | -0.1359 | 71.6777
10 | 1.5487 | 0.0225 | -0.1318 | 68.8311
10.5 | 1.5777 | 0.02398 | -0.1273 | 65.7923
11 | 1.6062 | 0.02554 | -0.1229 | 62.8896
11.5 | 1.6317 | 0.02727 | -0.1182 | 59.835
12 | 1.6525 | 0.02937 | -0.1132 | 56.2649
12.5 | 1.6758 | 0.03133 | -0.1087 | 53.4887
13 | 1.6909 | 0.03395 | -0.1035 | 49.8056
13.5 | 1.7066 | 0.03667 | -0.0989 | 46.5394
14 | 1.7237 | 0.03943 | -0.0948 | 43.7154
14.5 | 1.7351 | 0.04286 | -0.0907 | 40.483
15 | 1.7335 | 0.04778 | -0.0863 | 36.2809
15.5 | 1.7414 | 0.05212 | -0.0834 | 33.4114
16 | 1.7447 | 0.05726 | -0.0809 | 30.4698
16.5 | 1.7444 | 0.06312 | -0.0792 | 27.6362
17 | 1.7382 | 0.07011 | -0.0784 | 24.7925
17.5 | 1.7198 | 0.07909 | -0.0786 | 21.7448
18 | 1.6973 | 0.08915 | -0.0801 | 19.0387
18.5 | 1.682 | 0.09852 | -0.0822 | 17.0727
19 | 1.6626 | 0.10887 | -0.0855 | 15.2714
19.5 | 1.6415 | 0.11978 | -0.0898 | 13.7043
20 | 1.6199 | 0.13109 | -0.0951 | 12.3572

## 50. Re 1M Mach 0.10 (2)
BIGFOIL.COM POLAR EXPORT
NACA2012 AF512-OP
NACA2012 AF512-OP |  |  |  | Cl Max: | 1.741 | at alpha= | 10 | deg
JavaFoil+Calcfoil stall+Eppler ext transition |  |  |  | L/D Max: | 118.396 | at alpha= | 0.5 | deg
Re: | 1000000 |  |  | Cd Min: | 0.00798 | at alpha= | 0.5 | deg
Mach: | 0.1 |  |  | Cl=0 at alpha= | -7.3534 | deg
|  |  |  | @ Cl=0.1, Cd= | 0.010024
|  |  |  | @ Cl=0.4, Cd= | 0.0086248
|  |  |  | @ Cl=0.6, Cd= | 0.0081528
alpha (deg) | Cl | Cd | Cm | Cl/Cd
-20 | -0.61 | 0.17627 | -0.09 | -3.461
-19.5 | -0.617 | 0.16819 | -0.092 | -3.671
-19 | -0.623 | 0.15915 | -0.093 | -3.915
-18.5 | -0.627 | 0.15103 | -0.095 | -4.148
-18 | -0.628 | 0.14276 | -0.098 | -4.401
-17.5 | -0.627 | 0.13415 | -0.1 | -4.676
-17 | -0.624 | 0.12678 | -0.103 | -4.919
-16.5 | -0.617 | 0.11908 | -0.105 | -5.183
-16 | -0.608 | 0.11159 | -0.109 | -5.449
-15.5 | -0.596 | 0.104 | -0.112 | -5.73
-15 | -0.581 | 0.09661 | -0.116 | -6.013
-14.5 | -0.563 | 0.0889 | -0.12 | -6.334
-14 | -0.543 | 0.08093 | -0.126 | -6.706
-13.5 | -0.519 | 0.07309 | -0.131 | -7.105
-13 | -0.493 | 0.0639 | -0.138 | -7.719
-12.5 | -0.463 | 0.0564 | -0.143 | -8.215
-12 | -0.434 | 0.0461 | -0.152 | -9.414
-11.5 | -0.402 | 0.03659 | -0.16 | -10.988
-11 | -0.366 | 0.02898 | -0.167 | -12.637
-10.5 | -0.326 | 0.02336 | -0.173 | -13.967
-10 | -0.282 | 0.01942 | -0.177 | -14.515
-9.5 | -0.234 | 0.0167 | -0.181 | -13.991
-9 | -0.183 | 0.01485 | -0.184 | -12.292
-8.5 | -0.129 | 0.01346 | -0.186 | -9.592
-8 | -0.074 | 0.01261 | -0.188 | -5.834
-7.5 | -0.017 | 0.01166 | -0.19 | -1.443
-7 | 0.041 | 0.01074 | -0.193 | 3.86
-6.5 | 0.102 | 0.01 | -0.198 | 10.234
-6 | 0.163 | 0.00968 | -0.199 | 16.827
-5.5 | 0.224 | 0.00972 | -0.2 | 23.02
-5 | 0.285 | 0.00939 | -0.2 | 30.316
-4.5 | 0.345 | 0.00876 | -0.201 | 39.455
-4 | 0.406 | 0.00861 | -0.201 | 47.183
-3.5 | 0.467 | 0.00849 | -0.202 | 55.033
-3 | 0.529 | 0.00821 | -0.203 | 64.455
-2.5 | 0.59 | 0.00812 | -0.203 | 72.622
-2 | 0.651 | 0.00832 | -0.204 | 78.147
-1.5 | 0.709 | 0.00821 | -0.204 | 86.309
-1 | 0.769 | 0.00809 | -0.205 | 95.096
-0.5 | 0.829 | 0.00802 | -0.205 | 103.322
0 | 0.886 | 0.00799 | -0.206 | 110.828
0.5 | 0.945 | 0.00798 | -0.206 | 118.396
1 | 1.006 | 0.00958 | -0.207 | 104.923
1.5 | 1.064 | 0.01054 | -0.207 | 100.942
2 | 1.122 | 0.01118 | -0.208 | 100.317
2.5 | 1.179 | 0.01149 | -0.208 | 102.585
3 | 1.234 | 0.01159 | -0.209 | 106.465
3.5 | 1.289 | 0.01207 | -0.209 | 106.795
4 | 1.342 | 0.01274 | -0.209 | 105.365
4.5 | 1.394 | 0.01299 | -0.21 | 107.265
5 | 1.443 | 0.01869 | -0.21 | 77.196
5.5 | 1.49 | 0.01941 | -0.21 | 76.776
6 | 1.535 | 0.02 | -0.21 | 76.742
6.5 | 1.577 | 0.02076 | -0.21 | 75.936
7 | 1.615 | 0.02142 | -0.211 | 75.402
7.5 | 1.651 | 0.0222 | -0.211 | 74.382
8 | 1.683 | 0.02295 | -0.211 | 73.311
8.5 | 1.705 | 0.02388 | -0.211 | 71.425
9 | 1.723 | 0.02478 | -0.211 | 69.526
9.5 | 1.734 | 0.02563 | -0.211 | 67.663
10 | 1.741 | 0.02673 | -0.211 | 65.12
10.5 | 1.741 | 0.02778 | -0.211 | 62.649
11 | 1.735 | 0.02892 | -0.211 | 59.998
11.5 | 1.723 | 0.03024 | -0.211 | 56.994
12 | 1.706 | 0.03183 | -0.211 | 53.599
12.5 | 1.682 | 0.03341 | -0.21 | 50.351
13 | 1.652 | 0.03534 | -0.21 | 46.754
13.5 | 1.613 | 0.0376 | -0.208 | 42.905
14 | 1.55 | 0.04223 | -0.204 | 36.695
14.5 | 1.427 | 0.06012 | -0.187 | 23.736
15 | 1.301 | 0.09523 | -0.159 | 13.666

## 51. Re 1M Mach 0.25 (1)
BIGFOIL.COM POLAR EXPORT
NACA2012 AF512-OP
NACA2012 AF512-OP |  |  |  | Cl Max: | 1.6828 | at alpha= | 14 | deg
XFOIL ncrit=9 |  |  |  | L/D Max: | 151.977 | at alpha= | 1.5 | deg
Re: | 1000000 |  |  | Cd Min: | 0.00597 | at alpha= | 1 | deg
Mach: | 0.25 |  |  | Cl=0 at alpha= | -5.4071 | deg
|  |  |  | @ Cl=0.1, Cd= | 0.011102
|  |  |  | @ Cl=0.4, Cd= | 0.0090665
|  |  |  | @ Cl=0.6, Cd= | 0.0074573
alpha (deg) | Cl | Cd | Cm | Cl/Cd
-17.5 | -0.4717 | 0.19623 | -0.0406 | -2.4038
-17 | -0.4474 | 0.19143 | -0.0444 | -2.3371
-16.5 | -0.4261 | 0.18513 | -0.0489 | -2.3016
-16 | -0.4193 | 0.17222 | -0.0565 | -2.4347
-15 | -0.6061 | 0.11007 | -0.0805 | -5.5065
-14.5 | -0.6653 | 0.0928 | -0.0891 | -7.1692
-14 | -0.7076 | 0.07838 | -0.098 | -9.0278
-13.5 | -0.7481 | 0.0645 | -0.1082 | -11.5984
-13 | -0.7816 | 0.05022 | -0.1216 | -15.5635
-12.5 | -0.8329 | 0.04005 | -0.1247 | -20.7965
-12 | -0.8233 | 0.02919 | -0.1405 | -28.2049
-11.5 | -0.7639 | 0.02372 | -0.1528 | -32.2049
-11 | -0.7399 | 0.02192 | -0.1492 | -33.7546
-10.5 | -0.6818 | 0.01986 | -0.1516 | -34.3303
-10 | -0.6166 | 0.01848 | -0.1542 | -33.3658
-9.5 | -0.5496 | 0.01718 | -0.1571 | -31.9907
-9 | -0.4796 | 0.01611 | -0.1601 | -29.7703
-8.5 | -0.4095 | 0.01527 | -0.163 | -26.8173
-8 | -0.3397 | 0.01459 | -0.1657 | -23.2831
-7.5 | -0.2682 | 0.01396 | -0.1686 | -19.212
-7 | -0.1973 | 0.01345 | -0.1715 | -14.6691
-6.5 | -0.1568 | 0.01323 | -0.168 | -11.8519
-6 | -0.0891 | 0.01275 | -0.17 | -6.9882
-5.5 | -0.0144 | 0.01211 | -0.1735 | -1.1891
-5 | 0.0631 | 0.01141 | -0.1775 | 5.5302
-4.5 | 0.1398 | 0.01077 | -0.1815 | 12.9805
-3.5 | 0.2937 | 0.00958 | -0.1895 | 30.6576
-3 | 0.3426 | 0.00947 | -0.1874 | 36.1774
-2.5 | 0.4123 | 0.00898 | -0.1898 | 45.9131
-2 | 0.4862 | 0.00838 | -0.193 | 58.0191
-1.5 | 0.5633 | 0.00773 | -0.1969 | 72.8719
-1 | 0.6454 | 0.00712 | -0.202 | 90.6461
-0.5 | 0.6926 | 0.0069 | -0.1992 | 100.3768
0 | 0.7735 | 0.00636 | -0.2039 | 121.6195
0.5 | 0.8267 | 0.00615 | -0.2023 | 134.4228
1 | 0.8833 | 0.00597 | -0.2014 | 147.9564
1.5 | 0.9453 | 0.00622 | -0.2015 | 151.9775
2 | 0.971 | 0.00702 | -0.194 | 138.3191
2.5 | 1.0068 | 0.00776 | -0.1888 | 129.7423
3 | 1.0413 | 0.00868 | -0.1835 | 119.9654
3.5 | 1.0838 | 0.00943 | -0.18 | 114.9311
4 | 1.1273 | 0.0102 | -0.1767 | 110.5196
4.5 | 1.1691 | 0.01112 | -0.1732 | 105.1349
5 | 1.2079 | 0.01227 | -0.1691 | 98.4434
5.5 | 1.2442 | 0.0136 | -0.1647 | 91.4853
6 | 1.281 | 0.01486 | -0.1604 | 86.2046
6.5 | 1.3174 | 0.01606 | -0.1559 | 82.0299
7 | 1.3486 | 0.01688 | -0.1502 | 79.8934
7.5 | 1.3889 | 0.01799 | -0.1465 | 77.204
8 | 1.4282 | 0.01914 | -0.1426 | 74.6186
8.5 | 1.4647 | 0.02041 | -0.1383 | 71.7638
9 | 1.4998 | 0.02179 | -0.1339 | 68.8297
9.5 | 1.5303 | 0.02341 | -0.1288 | 65.3695
10 | 1.5606 | 0.02508 | -0.1239 | 62.2249
10.5 | 1.5865 | 0.02705 | -0.1184 | 58.6506
11 | 1.6102 | 0.02923 | -0.113 | 55.0872
11.5 | 1.6266 | 0.03197 | -0.107 | 50.8789
12 | 1.6461 | 0.03464 | -0.1017 | 47.5202
12.5 | 1.6574 | 0.0381 | -0.0962 | 43.5013
13 | 1.666 | 0.04208 | -0.0911 | 39.5913
13.5 | 1.6771 | 0.04615 | -0.0869 | 36.3402
14 | 1.6828 | 0.05103 | -0.0833 | 32.9767
14.5 | 1.6782 | 0.0574 | -0.0803 | 29.2369
15 | 1.6751 | 0.06407 | -0.0784 | 26.1448
15.5 | 1.6669 | 0.07183 | -0.0776 | 23.2062
16 | 1.6552 | 0.08044 | -0.078 | 20.5768
16.5 | 1.6356 | 0.0906 | -0.0799 | 18.053
17 | 1.6048 | 0.10271 | -0.0834 | 15.6246
17.5 | 1.5822 | 0.11422 | -0.0877 | 13.8522
18 | 1.5566 | 0.12659 | -0.0934 | 12.2964
18.5 | 1.5304 | 0.13965 | -0.1006 | 10.9588
19 | 1.505 | 0.15304 | -0.1089 | 9.834

## 52. Re 1M Mach 0.25 (2)
BIGFOIL.COM POLAR EXPORT
NACA2012 AF512-OP
NACA2012 AF512-OP |  |  |  | Cl Max: | 1.712 | at alpha= | 9 | deg
JavaFoil+Calcfoil stall+Eppler ext transition |  |  |  | L/D Max: | 120.162 | at alpha= | 0.5 | deg
Re: | 1000000 |  |  | Cd Min: | 0.00808 | at alpha= | 0.5 | deg
Mach: | 0.25 |  |  | Cl=0 at alpha= | -7.3559 | deg
|  |  |  | @ Cl=0.1, Cd= | 0.010453
|  |  |  | @ Cl=0.4, Cd= | 0.0086847
|  |  |  | @ Cl=0.6, Cd= | 0.0085177
alpha (deg) | Cl | Cd | Cm | Cl/Cd
-20 | -0.327 | 0.21412 | -0.081 | -1.527
-19.5 | -0.366 | 0.20003 | -0.082 | -1.829
-19 | -0.401 | 0.1847 | -0.083 | -2.17
-18.5 | -0.432 | 0.17447 | -0.084 | -2.475
-18 | -0.459 | 0.1624 | -0.086 | -2.826
-17.5 | -0.482 | 0.15315 | -0.09 | -3.149
-17 | -0.501 | 0.14226 | -0.093 | -3.521
-16.5 | -0.515 | 0.13264 | -0.095 | -3.881
-16 | -0.524 | 0.12436 | -0.099 | -4.211
-15.5 | -0.528 | 0.116 | -0.102 | -4.548
-15 | -0.526 | 0.10791 | -0.106 | -4.878
-14.5 | -0.52 | 0.09988 | -0.111 | -5.21
-14 | -0.509 | 0.09222 | -0.116 | -5.524
-13.5 | -0.494 | 0.08469 | -0.121 | -5.829
-13 | -0.472 | 0.07604 | -0.128 | -6.214
-12.5 | -0.448 | 0.06796 | -0.135 | -6.585
-12 | -0.421 | 0.05837 | -0.144 | -7.206
-11.5 | -0.391 | 0.04837 | -0.152 | -8.079
-11 | -0.359 | 0.03771 | -0.163 | -9.526
-10.5 | -0.324 | 0.02869 | -0.172 | -11.278
-10 | -0.282 | 0.02278 | -0.178 | -12.377
-9.5 | -0.235 | 0.01902 | -0.183 | -12.367
-9 | -0.185 | 0.01635 | -0.187 | -11.3
-8.5 | -0.131 | 0.01452 | -0.19 | -9.028
-8 | -0.075 | 0.01317 | -0.192 | -5.701
-7.5 | -0.017 | 0.01227 | -0.194 | -1.396
-7 | 0.042 | 0.01129 | -0.196 | 3.73
-6.5 | 0.103 | 0.01041 | -0.199 | 9.898
-6 | 0.167 | 0.00975 | -0.204 | 17.144
-5.5 | 0.23 | 0.00936 | -0.205 | 24.519
-5 | 0.292 | 0.00951 | -0.206 | 30.72
-4.5 | 0.355 | 0.0092 | -0.206 | 38.582
-4 | 0.417 | 0.00849 | -0.207 | 49.166
-3.5 | 0.48 | 0.00871 | -0.208 | 55.15
-3 | 0.544 | 0.00859 | -0.208 | 63.354
-2.5 | 0.606 | 0.00851 | -0.209 | 71.27
-2 | 0.668 | 0.00842 | -0.209 | 79.435
-1.5 | 0.728 | 0.0083 | -0.21 | 87.813
-1 | 0.79 | 0.00818 | -0.21 | 96.616
-0.5 | 0.852 | 0.00811 | -0.211 | 104.966
0 | 0.91 | 0.00809 | -0.211 | 112.426
0.5 | 0.971 | 0.00808 | -0.212 | 120.162
1 | 1.033 | 0.01023 | -0.213 | 100.929
1.5 | 1.093 | 0.01104 | -0.213 | 98.939
2 | 1.152 | 0.01116 | -0.214 | 103.21
2.5 | 1.21 | 0.01153 | -0.214 | 104.952
3 | 1.267 | 0.01201 | -0.214 | 105.474
3.5 | 1.322 | 0.01207 | -0.215 | 109.53
4 | 1.376 | 0.01274 | -0.215 | 108.009
4.5 | 1.427 | 0.01462 | -0.215 | 97.655
5 | 1.476 | 0.01941 | -0.216 | 76.043
5.5 | 1.523 | 0.02014 | -0.216 | 75.591
6 | 1.565 | 0.02093 | -0.216 | 74.79
6.5 | 1.605 | 0.02162 | -0.216 | 74.216
7 | 1.64 | 0.02256 | -0.216 | 72.678
7.5 | 1.67 | 0.02339 | -0.217 | 71.421
8 | 1.695 | 0.02438 | -0.217 | 69.529
8.5 | 1.708 | 0.02529 | -0.217 | 67.514
9 | 1.712 | 0.02651 | -0.217 | 64.563
9.5 | 1.707 | 0.02754 | -0.217 | 61.979
10 | 1.693 | 0.02891 | -0.217 | 58.56
10.5 | 1.67 | 0.03015 | -0.217 | 55.373
11 | 1.636 | 0.03183 | -0.216 | 51.397
11.5 | 1.591 | 0.03359 | -0.216 | 47.386
12 | 1.532 | 0.03622 | -0.215 | 42.296
12.5 | 1.404 | 0.0458 | -0.202 | 30.669
13 | 1.177 | 0.09803 | -0.139 | 12.005
13.5 | 1.104 | 0.10925 | -0.126 | 10.104
14 | 1.032 | 0.11934 | -0.118 | 8.648

## 53. Re 1M Mach 0.50 (1)
BIGFOIL.COM POLAR EXPORT
NACA2012 AF512-OP
NACA2012 AF512-OP |  |  |  | Cl Max: | 1.5319 | at alpha= | 10 | deg
XFOIL ncrit=9 |  |  |  | L/D Max: | 134.051 | at alpha= | 1 | deg
Re: | 1000000 |  |  | Cd Min: | 0.00691 | at alpha= | 0.5 | deg
Mach: | 0.5 |  |  | Cl=0 at alpha= | -5.0022 | deg
|  |  |  | @ Cl=0.1, Cd= | 0.012095
|  |  |  | @ Cl=0.4, Cd= | 0.0099988
|  |  |  | @ Cl=0.6, Cd= | 0.0083529
alpha (deg) | Cl | Cd | Cm | Cl/Cd
-20 | -0.573 | 0.25625 | -0.0249 | -2.2361
-19.5 | -0.5498 | 0.24637 | -0.0316 | -2.2316
-19 | -0.5228 | 0.23941 | -0.0365 | -2.1837
-18.5 | -0.4961 | 0.23183 | -0.0423 | -2.1399
-18 | -0.472 | 0.22182 | -0.0493 | -2.1279
-17.5 | -0.4488 | 0.2125 | -0.0557 | -2.112
-17 | -0.4396 | 0.20771 | -0.0538 | -2.1164
-16.5 | -0.4192 | 0.20091 | -0.057 | -2.0865
-16 | -0.4054 | 0.19047 | -0.0625 | -2.1284
-15.5 | -0.388 | 0.18168 | -0.067 | -2.1356
-15 | -0.3686 | 0.1734 | -0.0712 | -2.1257
-14.5 | -0.3425 | 0.1678 | -0.0741 | -2.0411
-14 | -0.3249 | 0.15907 | -0.0788 | -2.0425
-13.5 | -0.3092 | 0.14996 | -0.0837 | -2.0619
-13 | -0.2959 | 0.14066 | -0.0886 | -2.1037
-12.5 | -0.2933 | 0.12899 | -0.0946 | -2.2738
-12 | -0.2735 | 0.12176 | -0.0995 | -2.2462
-11.5 | -0.288 | 0.11565 | -0.0957 | -2.4903
-11 | -0.3144 | 0.10267 | -0.1003 | -3.0622
-10.5 | -0.31 | 0.09486 | -0.1041 | -3.268
-10 | -0.3812 | 0.07482 | -0.1181 | -5.0949
-9.5 | -0.4219 | 0.0605 | -0.131 | -6.9736
-9 | -0.4738 | 0.05325 | -0.128 | -8.8977
-8.5 | -0.5019 | 0.04035 | -0.1412 | -12.4387
-8 | -0.5178 | 0.02828 | -0.156 | -18.3098
-7.5 | -0.4329 | 0.02008 | -0.1734 | -21.5588
-7 | -0.3375 | 0.01723 | -0.1797 | -19.5879
-6.5 | -0.2448 | 0.01568 | -0.1837 | -15.6122
-6 | -0.172 | 0.01472 | -0.1839 | -11.6848
-5.5 | -0.0909 | 0.01386 | -0.1856 | -6.5584
-5 | 0.0004 | 0.01296 | -0.1893 | 0.030864
-4.5 | 0.0907 | 0.01217 | -0.1931 | 7.4528
-4 | 0.1808 | 0.01144 | -0.1972 | 15.8042
-3.5 | 0.2712 | 0.0107 | -0.2015 | 25.3458
-3 | 0.3348 | 0.01049 | -0.2005 | 31.9161
-2.5 | 0.4171 | 0.00987 | -0.2033 | 42.2594
-1.5 | 0.593 | 0.00838 | -0.2113 | 70.7637
-1 | 0.6549 | 0.00814 | -0.2098 | 80.4545
-0.5 | 0.7454 | 0.0074 | -0.2143 | 100.7297
0 | 0.8008 | 0.00733 | -0.2113 | 109.2497
0.5 | 0.8797 | 0.00691 | -0.213 | 127.3082
1 | 0.9464 | 0.00706 | -0.212 | 134.051
1.5 | 0.9782 | 0.00803 | -0.2038 | 121.8182
2 | 1.0184 | 0.00889 | -0.1976 | 114.5557
2.5 | 1.0659 | 0.00964 | -0.1929 | 110.5705
3 | 1.1111 | 0.01055 | -0.1876 | 105.3175
3.5 | 1.1571 | 0.01154 | -0.1826 | 100.2686
4 | 1.2039 | 0.0126 | -0.1776 | 95.5476
4.5 | 1.2456 | 0.01397 | -0.1718 | 89.1625
5 | 1.2801 | 0.01578 | -0.1648 | 81.1217
5.5 | 1.3141 | 0.01769 | -0.1578 | 74.2849
6 | 1.3498 | 0.01951 | -0.151 | 69.185
6.5 | 1.389 | 0.02119 | -0.1445 | 65.5498
7 | 1.4261 | 0.02292 | -0.1376 | 62.2208
7.5 | 1.4538 | 0.02485 | -0.1293 | 58.503
8 | 1.4837 | 0.02752 | -0.1221 | 53.9135
8.5 | 1.5067 | 0.0308 | -0.1144 | 48.9188
9 | 1.5218 | 0.03489 | -0.1067 | 43.6171
9.5 | 1.5296 | 0.03989 | -0.0993 | 38.3454
10 | 1.5319 | 0.04582 | -0.0929 | 33.433
10.5 | 1.5226 | 0.05327 | -0.0876 | 28.5827
11 | 1.5043 | 0.0623 | -0.0843 | 24.1461
11.5 | 1.4793 | 0.07291 | -0.0839 | 20.2894
12 | 1.4476 | 0.08514 | -0.0862 | 17.0026
12.5 | 1.4064 | 0.09945 | -0.0914 | 14.1418
13 | 1.3686 | 0.11452 | -0.099 | 11.9508
13.5 | 1.3342 | 0.1302 | -0.1084 | 10.2473
14 | 1.302 | 0.14676 | -0.1193 | 8.8716
14.5 | 1.274 | 0.16371 | -0.1309 | 7.7821
15 | 1.2561 | 0.17968 | -0.142 | 6.9908

## 54. Re 1M Mach 0.50 (2)
BIGFOIL.COM POLAR EXPORT
NACA2012 AF512-OP
NACA2012 AF512-OP |  |  |  | Cl Max: | 1.632 | at alpha= | 6 | deg
JavaFoil+Calcfoil stall+Eppler ext transition |  |  |  | L/D Max: | 119.245 | at alpha= | 0 | deg
Re: | 1000000 |  |  | Cd Min: | 0.0085 | at alpha= | -0.5 | deg
Mach: | 0.5 |  |  | Cl=0 at alpha= | -7.3571 | deg
|  |  |  | @ Cl=0.1, Cd= | 0.013248
|  |  |  | @ Cl=0.4, Cd= | 0.0094217
|  |  |  | @ Cl=0.6, Cd= | 0.0091256
alpha (deg) | Cl | Cd | Cm | Cl/Cd
-20 | -0.699 | 0.16675 | -0.115 | -4.194
-19.5 | -0.671 | 0.1767 | -0.114 | -3.799
-19 | -0.644 | 0.16248 | -0.114 | -3.963
-18.5 | -0.616 | 0.15418 | -0.114 | -3.997
-18 | -0.588 | 0.16395 | -0.113 | -3.589
-17.5 | -0.561 | 0.15237 | -0.113 | -3.681
-17 | -0.533 | 0.13847 | -0.112 | -3.85
-16.5 | -0.505 | 0.14978 | -0.111 | -3.373
-16 | -0.478 | 0.13553 | -0.11 | -3.524
-15.5 | -0.45 | 0.12706 | -0.11 | -3.541
-15 | -0.422 | 0.14119 | -0.108 | -2.989
-14.5 | -0.394 | 0.12305 | -0.107 | -3.205
-14 | -0.367 | 0.11592 | -0.106 | -3.163
-13.5 | -0.339 | 0.10366 | -0.105 | -3.271
-13 | -0.311 | 0.1074 | -0.102 | -2.898
-12.5 | -0.284 | 0.09733 | -0.102 | -2.914
-12 | -0.256 | 0.09078 | -0.1 | -2.82
-11.5 | -0.228 | 0.0889 | -0.097 | -2.568
-11 | -0.201 | 0.089 | -0.092 | -2.253
-10.5 | -0.173 | 0.0812 | -0.097 | -2.133
-10 | -0.229 | 0.06709 | -0.128 | -3.415
-9.5 | -0.211 | 0.05201 | -0.156 | -4.065
-9 | -0.178 | 0.03603 | -0.18 | -4.951
-8.5 | -0.133 | 0.0256 | -0.195 | -5.196
-8 | -0.079 | 0.01966 | -0.204 | -4.001
-7.5 | -0.018 | 0.01622 | -0.21 | -1.131
-7 | 0.045 | 0.01439 | -0.213 | 3.157
-6.5 | 0.111 | 0.01302 | -0.216 | 8.555
-6 | 0.179 | 0.01197 | -0.218 | 14.929
-5.5 | 0.247 | 0.01112 | -0.221 | 22.225
-5 | 0.318 | 0.01022 | -0.224 | 31.148
-4.5 | 0.395 | 0.00944 | -0.23 | 41.879
-4 | 0.466 | 0.00918 | -0.231 | 50.729
-3.5 | 0.536 | 0.00933 | -0.232 | 57.441
-3 | 0.608 | 0.0091 | -0.233 | 66.835
-2.5 | 0.678 | 0.00889 | -0.233 | 76.242
-2 | 0.747 | 0.00862 | -0.234 | 86.666
-1.5 | 0.814 | 0.00861 | -0.234 | 94.449
-1 | 0.882 | 0.00854 | -0.235 | 103.3
-0.5 | 0.951 | 0.0085 | -0.236 | 111.843
0 | 1.015 | 0.00851 | -0.236 | 119.245
0.5 | 1.084 | 0.01027 | -0.237 | 105.563
1 | 1.151 | 0.01193 | -0.238 | 96.551
1.5 | 1.218 | 0.01252 | -0.238 | 97.244
2 | 1.282 | 0.01318 | -0.239 | 97.257
2.5 | 1.345 | 0.01387 | -0.239 | 96.937
3 | 1.405 | 0.0146 | -0.239 | 96.263
3.5 | 1.462 | 0.01538 | -0.24 | 95.063
4 | 1.514 | 0.02102 | -0.24 | 72.012
4.5 | 1.56 | 0.02225 | -0.24 | 70.14
5 | 1.599 | 0.02332 | -0.241 | 68.558
5.5 | 1.626 | 0.02453 | -0.241 | 66.263
6 | 1.632 | 0.02608 | -0.241 | 62.585
6.5 | 1.608 | 0.0277 | -0.241 | 58.052
7 | 1.521 | 0.0299 | -0.241 | 50.859
7.5 | 0.804 | 0.06503 | -0.098 | 12.36
8 | 0.83 | 0.06869 | -0.098 | 12.085
8.5 | 0.857 | 0.07104 | -0.104 | 12.063
9 | 0.884 | 0.07853 | -0.107 | 11.253
9.5 | 0.91 | 0.08147 | -0.111 | 11.174
10 | 0.937 | 0.08136 | -0.114 | 11.518
10.5 | 0.963 | 0.0941 | -0.117 | 10.24
11 | 0.99 | 0.09225 | -0.12 | 10.733

## 55. Re 2M Mach 0.00 (1)
BIGFOIL.COM POLAR EXPORT
NACA2012 AF512-OP
NACA2012 AF512-OP |  |  |  | Cl Max: | 1.9227 | at alpha= | 18 | deg
XFOIL ncrit=9 |  |  |  | L/D Max: | 181.196 | at alpha= | 0 | deg
Re: | 2000000 |  |  | Cd Min: | 0.00443 | at alpha= | 0 | deg
Mach: | 0 |  |  | Cl=0 at alpha= | -6.5488 | deg
|  |  |  | @ Cl=0.1, Cd= | 0.0073876
|  |  |  | @ Cl=0.4, Cd= | 0.0055785
|  |  |  | @ Cl=0.6, Cd= | 0.0048594
alpha (deg) | Cl | Cd | Cm | Cl/Cd
-20 | -0.6688 | 0.15565 | -0.0637 | -4.2968
-19.5 | -0.6791 | 0.1442 | -0.0709 | -4.7094
-19 | -0.6975 | 0.13173 | -0.0784 | -5.2949
-18.5 | -0.7229 | 0.11845 | -0.0863 | -6.103
-18 | -0.7596 | 0.10359 | -0.0954 | -7.3328
-17.5 | -0.823 | 0.08476 | -0.1075 | -9.7098
-17 | -0.9281 | 0.05996 | -0.1257 | -15.4787
-16.5 | -1.0182 | 0.04183 | -0.1359 | -24.3414
-16 | -1.0262 | 0.03111 | -0.148 | -32.9862
-15.5 | -0.9983 | 0.02497 | -0.1583 | -39.98
-15 | -0.9721 | 0.02151 | -0.1627 | -45.1929
-14.5 | -0.9314 | 0.01955 | -0.1646 | -47.6419
-14 | -0.8807 | 0.01757 | -0.1678 | -50.1252
-13.5 | -0.824 | 0.01634 | -0.1705 | -50.4284
-13 | -0.7653 | 0.01524 | -0.1732 | -50.2165
-12.5 | -0.7051 | 0.01417 | -0.1761 | -49.7601
-12 | -0.6431 | 0.01339 | -0.1788 | -48.0284
-11.5 | -0.5808 | 0.01255 | -0.1815 | -46.2789
-11 | -0.5191 | 0.0119 | -0.1839 | -43.6218
-10.5 | -0.4644 | 0.01145 | -0.1845 | -40.559
-10 | -0.423 | 0.01096 | -0.1821 | -38.5949
-9.5 | -0.3703 | 0.01055 | -0.182 | -35.0995
-9 | -0.3108 | 0.01005 | -0.1835 | -30.9254
-8.5 | -0.249 | 0.0096 | -0.1853 | -25.9375
-8 | -0.1857 | 0.00918 | -0.1874 | -20.2288
-7.5 | -0.1229 | 0.00879 | -0.1893 | -13.9818
-7 | -0.0591 | 0.00843 | -0.1914 | -7.0107
-6.5 | 0.0064 | 0.00802 | -0.1938 | 0.798
-6 | 0.0752 | 0.00756 | -0.1969 | 9.9471
-5.5 | 0.1457 | 0.00707 | -0.2002 | 20.6082
-5 | 0.1991 | 0.00669 | -0.1997 | 29.7608
-4.5 | 0.261 | 0.0063 | -0.2011 | 41.4286
-4 | 0.3251 | 0.00595 | -0.2031 | 54.6387
-3.5 | 0.3891 | 0.00562 | -0.2049 | 69.2349
-3 | 0.4548 | 0.00537 | -0.2072 | 84.6927
-2.5 | 0.5082 | 0.00519 | -0.2065 | 97.9191
-2 | 0.568 | 0.00496 | -0.2073 | 114.5161
-1.5 | 0.6316 | 0.00476 | -0.209 | 132.6891
-1 | 0.6866 | 0.00462 | -0.2086 | 148.6147
-0.5 | 0.7457 | 0.0045 | -0.2092 | 165.7111
0 | 0.8027 | 0.00443 | -0.2092 | 181.1964
1 | 0.8627 | 0.00567 | -0.197 | 152.1517
1.5 | 0.8997 | 0.00614 | -0.1927 | 146.5309
2 | 0.9423 | 0.00665 | -0.1897 | 141.6992
2.5 | 0.9847 | 0.00736 | -0.1868 | 133.7908
3 | 1.0309 | 0.00794 | -0.1848 | 129.8363
3.5 | 1.0766 | 0.00856 | -0.1826 | 125.771
4 | 1.1208 | 0.00928 | -0.1802 | 120.7759
4.5 | 1.1624 | 0.01021 | -0.1773 | 113.8492
5 | 1.2044 | 0.01109 | -0.1745 | 108.6023
5.5 | 1.2464 | 0.01195 | -0.1717 | 104.3013
6 | 1.2881 | 0.01279 | -0.1689 | 100.7115
7 | 1.3734 | 0.01419 | -0.1635 | 96.7865
7.5 | 1.4145 | 0.01489 | -0.1606 | 94.9966
8 | 1.4548 | 0.0155 | -0.1576 | 93.8581
8.5 | 1.4908 | 0.01607 | -0.1536 | 92.7691
9 | 1.5298 | 0.0169 | -0.1505 | 90.5207
9.5 | 1.5678 | 0.01773 | -0.1472 | 88.4264
10 | 1.6043 | 0.01867 | -0.1437 | 85.9293
10.5 | 1.6396 | 0.01964 | -0.1401 | 83.4827
11 | 1.6721 | 0.02076 | -0.1362 | 80.5443
11.5 | 1.7053 | 0.02185 | -0.1324 | 78.0458
12 | 1.7324 | 0.0233 | -0.1278 | 74.3519
12.5 | 1.7622 | 0.0246 | -0.1238 | 71.6341
13 | 1.7889 | 0.02608 | -0.1195 | 68.5928
13.5 | 1.8119 | 0.02784 | -0.1148 | 65.0826
14 | 1.8313 | 0.0299 | -0.1099 | 61.2475
14.5 | 1.853 | 0.03186 | -0.1056 | 58.1607
15 | 1.8718 | 0.03414 | -0.1013 | 54.8272
15.5 | 1.887 | 0.03678 | -0.0969 | 51.3051
16 | 1.8971 | 0.04004 | -0.0925 | 47.3801
16.5 | 1.904 | 0.04383 | -0.0884 | 43.4406
17 | 1.9141 | 0.04751 | -0.0851 | 40.2884
17.5 | 1.92 | 0.05186 | -0.0822 | 37.0228
18 | 1.9227 | 0.05683 | -0.0799 | 33.8325
18.5 | 1.921 | 0.06256 | -0.0781 | 30.7065
19 | 1.9138 | 0.06929 | -0.077 | 27.6201
19.5 | 1.8982 | 0.07745 | -0.0769 | 24.5087
20 | 1.871 | 0.08766 | -0.078 | 21.3438

## 56. Re 2M Mach 0.00 (2)
BIGFOIL.COM POLAR EXPORT
NACA2012 AF512-OP
NACA2012 AF512-OP |  |  |  | Cl Max: | 1.751 | at alpha= | 10.5 | deg
JavaFoil+Calcfoil stall+Eppler ext transition |  |  |  | L/D Max: | 106.531 | at alpha= | 4 | deg
Re: | 2000000 |  |  | Cd Min: | 0.0076 | at alpha= | -1 | deg
Mach: | 0 |  |  | Cl=0 at alpha= | -7.3559 | deg
|  |  |  | @ Cl=0.1, Cd= | 0.009966
|  |  |  | @ Cl=0.4, Cd= | 0.008382
|  |  |  | @ Cl=0.6, Cd= | 0.0079158
alpha (deg) | Cl | Cd | Cm | Cl/Cd
-20 | -0.644 | 0.16009 | -0.1 | -4.025
-19.5 | -0.649 | 0.15138 | -0.102 | -4.289
-19 | -0.652 | 0.14383 | -0.104 | -4.536
-18.5 | -0.654 | 0.13575 | -0.107 | -4.815
-18 | -0.653 | 0.12794 | -0.109 | -5.101
-17.5 | -0.65 | 0.12059 | -0.112 | -5.386
-17 | -0.644 | 0.11284 | -0.114 | -5.707
-16.5 | -0.636 | 0.10544 | -0.117 | -6.031
-16 | -0.625 | 0.09812 | -0.121 | -6.372
-15.5 | -0.613 | 0.08925 | -0.126 | -6.868
-15 | -0.597 | 0.08232 | -0.129 | -7.247
-14.5 | -0.579 | 0.07397 | -0.134 | -7.824
-14 | -0.557 | 0.06653 | -0.139 | -8.377
-13.5 | -0.534 | 0.05824 | -0.144 | -9.171
-13 | -0.51 | 0.04765 | -0.152 | -10.701
-12.5 | -0.481 | 0.03987 | -0.157 | -12.054
-12 | -0.45 | 0.03215 | -0.164 | -13.983
-11.5 | -0.415 | 0.02553 | -0.17 | -16.261
-11 | -0.377 | 0.02055 | -0.175 | -18.335
-10.5 | -0.333 | 0.01768 | -0.178 | -18.841
-10 | -0.286 | 0.01568 | -0.181 | -18.225
-9.5 | -0.236 | 0.01397 | -0.184 | -16.92
-9 | -0.184 | 0.01292 | -0.186 | -14.228
-8.5 | -0.13 | 0.01209 | -0.188 | -10.727
-8 | -0.074 | 0.01076 | -0.19 | -6.909
-7.5 | -0.017 | 0.01005 | -0.193 | -1.696
-7 | 0.042 | 0.00956 | -0.197 | 4.409
-6.5 | 0.102 | 0.00998 | -0.198 | 10.23
-6 | 0.162 | 0.00959 | -0.198 | 16.92
-5.5 | 0.223 | 0.00876 | -0.199 | 25.418
-5 | 0.283 | 0.00866 | -0.2 | 32.693
-4.5 | 0.344 | 0.00855 | -0.2 | 40.19
-4 | 0.404 | 0.00837 | -0.201 | 48.297
-3.5 | 0.465 | 0.0083 | -0.201 | 56.051
-3 | 0.527 | 0.00803 | -0.202 | 65.564
-2.5 | 0.587 | 0.00797 | -0.203 | 73.623
-2 | 0.647 | 0.00772 | -0.203 | 83.894
-1.5 | 0.705 | 0.00766 | -0.204 | 92.143
-1 | 0.765 | 0.0076 | -0.204 | 100.751
-0.5 | 0.825 | 0.00946 | -0.205 | 87.21
0 | 0.883 | 0.01024 | -0.205 | 86.257
0.5 | 0.942 | 0.01049 | -0.206 | 89.818
1 | 1.001 | 0.01081 | -0.206 | 92.576
1.5 | 1.059 | 0.01125 | -0.206 | 94.173
2 | 1.117 | 0.01116 | -0.207 | 100.086
2.5 | 1.173 | 0.01143 | -0.207 | 102.622
3 | 1.229 | 0.01192 | -0.208 | 103.102
3.5 | 1.283 | 0.01208 | -0.208 | 106.277
4 | 1.337 | 0.01255 | -0.208 | 106.531
4.5 | 1.388 | 0.01337 | -0.209 | 103.849
5 | 1.437 | 0.01535 | -0.209 | 93.636
5.5 | 1.485 | 0.01602 | -0.209 | 92.723
6 | 1.53 | 0.01784 | -0.209 | 85.736
6.5 | 1.572 | 0.01851 | -0.21 | 84.94
7 | 1.612 | 0.01904 | -0.21 | 84.653
7.5 | 1.648 | 0.01968 | -0.21 | 83.743
8 | 1.681 | 0.02047 | -0.21 | 82.1
8.5 | 1.705 | 0.02112 | -0.21 | 80.726
9 | 1.724 | 0.02183 | -0.21 | 79
9.5 | 1.738 | 0.02254 | -0.21 | 77.134
10 | 1.747 | 0.02349 | -0.21 | 74.39
10.5 | 1.751 | 0.02435 | -0.21 | 71.9
11 | 1.749 | 0.02536 | -0.21 | 68.953
11.5 | 1.741 | 0.02634 | -0.21 | 66.105
12 | 1.729 | 0.02754 | -0.21 | 62.762
12.5 | 1.711 | 0.02886 | -0.21 | 59.278
13 | 1.688 | 0.03008 | -0.21 | 56.129
13.5 | 1.661 | 0.03161 | -0.209 | 52.556
14 | 1.63 | 0.03312 | -0.209 | 49.21
14.5 | 1.592 | 0.03507 | -0.208 | 45.386
15 | 1.536 | 0.03993 | -0.205 | 38.472
15.5 | 1.435 | 0.05269 | -0.193 | 27.241

## 57. Re 2M Mach 0.00 (3)
BIGFOIL.COM POLAR EXPORT
NACA2012 AF512-OP
NACA2012 AF512-OP |  |  |  | Cl Max: | 1.8302 | at alpha= | 16 | deg
NF |  |  |  | L/D Max: | 174.998 | at alpha= | 0 | deg
Re: | 2000000 |  |  | Cd Min: | 0.004526 | at alpha= | -0.5 | deg
Mach: | 0 |  |  | Cl=0 at alpha= | -6.7055 | deg
|  |  |  | @ Cl=0.1, Cd= | 0.0074763
|  |  |  | @ Cl=0.4, Cd= | 0.0057414
|  |  |  | @ Cl=0.6, Cd= | 0.0048929
alpha (deg) | Cl | Cd | Cm | Cl/Cd
-20 | -0.7339 | 0.13547 | -0.072521 | -5.4174
-19.5 | -0.75054 | 0.12506 | -0.079898 | -6.0015
-19 | -0.77254 | 0.11422 | -0.087847 | -6.7635
-18.5 | -0.80708 | 0.10083 | -0.097265 | -8.0046
-18 | -0.85093 | 0.08471 | -0.1075 | -10.0452
-17.5 | -0.90026 | 0.068374 | -0.11859 | -13.1667
-17 | -0.95886 | 0.052778 | -0.13093 | -18.1677
-16.5 | -1.0212 | 0.036378 | -0.14573 | -28.0715
-16 | -1.033 | 0.02711 | -0.15634 | -38.1044
-15.5 | -1.0093 | 0.022629 | -0.16305 | -44.603
-15 | -0.95738 | 0.020023 | -0.16885 | -47.8144
-14.5 | -0.89979 | 0.018369 | -0.17267 | -48.9843
-14 | -0.84689 | 0.017149 | -0.17467 | -49.3852
-13.5 | -0.7954 | 0.016091 | -0.17617 | -49.4303
-13 | -0.7429 | 0.015134 | -0.17758 | -49.0888
-12.5 | -0.68907 | 0.014267 | -0.17896 | -48.2972
-12 | -0.63407 | 0.013485 | -0.18029 | -47.0197
-11.5 | -0.57803 | 0.012779 | -0.18158 | -45.2331
-11 | -0.521 | 0.012139 | -0.18287 | -42.921
-10.5 | -0.46304 | 0.011553 | -0.1842 | -40.079
-10 | -0.40427 | 0.011012 | -0.18561 | -36.7117
-9.5 | -0.34482 | 0.010506 | -0.18714 | -32.8213
-9 | -0.28452 | 0.010029 | -0.18875 | -28.3697
-8.5 | -0.22332 | 0.009579 | -0.19044 | -23.3131
-8 | -0.16169 | 0.0091482 | -0.19221 | -17.674
-7.5 | -0.099584 | 0.0087293 | -0.19399 | -11.408
-7 | -0.037019 | 0.0083204 | -0.19577 | -4.4492
-6.5 | 0.025831 | 0.0079227 | -0.19758 | 3.2604
-6 | 0.088797 | 0.0075412 | -0.19942 | 11.7749
-5.5 | 0.15183 | 0.0071762 | -0.20127 | 21.1573
-5 | 0.21469 | 0.0068121 | -0.20304 | 31.5167
-4.5 | 0.27683 | 0.0064419 | -0.20468 | 42.9737
-4 | 0.33817 | 0.0060808 | -0.20612 | 55.6121
-3.5 | 0.39844 | 0.0057493 | -0.20728 | 69.3027
-3 | 0.45746 | 0.0054513 | -0.20806 | 83.9171
-2.5 | 0.51717 | 0.0051897 | -0.20881 | 99.6537
-2 | 0.57661 | 0.0049677 | -0.20954 | 116.072
-1.5 | 0.63588 | 0.004778 | -0.21018 | 133.0833
-1 | 0.69553 | 0.0046265 | -0.21078 | 150.3339
-0.5 | 0.75295 | 0.004526 | -0.21097 | 166.3628
0 | 0.80189 | 0.0045823 | -0.20948 | 174.9982
0.5 | 0.83537 | 0.00499 | -0.20442 | 167.4102
1 | 0.86617 | 0.0056579 | -0.19852 | 153.0899
1.5 | 0.90247 | 0.0063046 | -0.19406 | 143.1459
2 | 0.94541 | 0.0068667 | -0.19098 | 137.679
2.5 | 0.99198 | 0.007334 | -0.1887 | 135.2584
3 | 1.0383 | 0.0078732 | -0.18645 | 131.8839
3.5 | 1.0841 | 0.0085443 | -0.18424 | 126.8776
4 | 1.1284 | 0.00936 | -0.18204 | 120.5601
4.5 | 1.1693 | 0.010422 | -0.17907 | 112.1986
5 | 1.2125 | 0.011348 | -0.17649 | 106.8542
5.5 | 1.2576 | 0.012104 | -0.17421 | 103.902
6 | 1.3019 | 0.012813 | -0.17189 | 101.6069
6.5 | 1.3443 | 0.013568 | -0.16922 | 99.0816
7 | 1.3843 | 0.014429 | -0.16606 | 95.9403
7.5 | 1.4226 | 0.015291 | -0.16273 | 93.0334
8 | 1.4599 | 0.016068 | -0.15928 | 90.8607
8.5 | 1.4959 | 0.016859 | -0.15562 | 88.7319
9 | 1.5313 | 0.017756 | -0.15195 | 86.2387
9.5 | 1.5662 | 0.01877 | -0.14828 | 83.4448
10 | 1.6002 | 0.019879 | -0.14448 | 80.4954
10.5 | 1.6326 | 0.021078 | -0.1405 | 77.4575
11 | 1.6633 | 0.022372 | -0.13633 | 74.3496
11.5 | 1.6921 | 0.023776 | -0.13201 | 71.1709
12 | 1.7188 | 0.025311 | -0.12754 | 67.9077
12.5 | 1.7432 | 0.02701 | -0.12294 | 64.5387
13 | 1.765 | 0.028911 | -0.11822 | 61.0498
13.5 | 1.7841 | 0.031057 | -0.11339 | 57.4473
14 | 1.8004 | 0.03349 | -0.10849 | 53.7589
14.5 | 1.8135 | 0.036259 | -0.10355 | 50.0158
15 | 1.8231 | 0.039438 | -0.098679 | 46.2277
15.5 | 1.8288 | 0.043149 | -0.094048 | 42.3823
16 | 1.8302 | 0.047541 | -0.089954 | 38.4982
16.5 | 1.8279 | 0.052701 | -0.086616 | 34.6839
17 | 1.8222 | 0.05867 | -0.084094 | 31.0582
17.5 | 1.8129 | 0.065597 | -0.082539 | 27.6365
18 | 1.7988 | 0.073772 | -0.082242 | 24.3828
18.5 | 1.779 | 0.083393 | -0.083351 | 21.333
19 | 1.7545 | 0.094414 | -0.085927 | 18.5832
19.5 | 1.7271 | 0.10646 | -0.089928 | 16.224
20 | 1.6984 | 0.11904 | -0.095132 | 14.2684

## 58. Re 2M Mach 0.10 (1)
BIGFOIL.COM POLAR EXPORT
NACA2012 AF512-OP
NACA2012 AF512-OP |  |  |  | Cl Max: | 1.9113 | at alpha= | 17.5 | deg
XFOIL ncrit=9 |  |  |  | L/D Max: | 181.146 | at alpha= | 0 | deg
Re: | 2000000 |  |  | Cd Min: | 0.00445 | at alpha= | 0 | deg
Mach: | 0.1 |  |  | Cl=0 at alpha= | -6.5401 | deg
|  |  |  | @ Cl=0.1, Cd= | 0.0074211
|  |  |  | @ Cl=0.4, Cd= | 0.0056137
|  |  |  | @ Cl=0.6, Cd= | 0.0048812
alpha (deg) | Cl | Cd | Cm | Cl/Cd
-20 | -0.6401 | 0.16282 | -0.0616 | -3.9313
-19.5 | -0.6513 | 0.1508 | -0.069 | -4.319
-19 | -0.6655 | 0.13878 | -0.0763 | -4.7954
-18.5 | -0.6842 | 0.12638 | -0.0837 | -5.4138
-18 | -0.7106 | 0.11304 | -0.0918 | -6.2863
-17.5 | -0.752 | 0.09759 | -0.1015 | -7.7057
-17 | -0.8167 | 0.07877 | -0.1142 | -10.3682
-16.5 | -0.927 | 0.05718 | -0.1263 | -16.212
-16 | -0.9928 | 0.0395 | -0.1407 | -25.1342
-15.5 | -0.9917 | 0.02926 | -0.1538 | -33.8927
-15 | -0.9539 | 0.02362 | -0.165 | -40.3853
-14.5 | -0.9384 | 0.02074 | -0.1652 | -45.2459
-14 | -0.8894 | 0.01845 | -0.1687 | -48.206
-13.5 | -0.8332 | 0.01689 | -0.1717 | -49.331
-13 | -0.7738 | 0.01577 | -0.1744 | -49.0679
-12.5 | -0.7132 | 0.01452 | -0.1774 | -49.1185
-12 | -0.6505 | 0.01368 | -0.1801 | -47.5512
-11.5 | -0.5876 | 0.01276 | -0.1828 | -46.0502
-11 | -0.5252 | 0.01216 | -0.185 | -43.1908
-10.5 | -0.4737 | 0.01159 | -0.1849 | -40.8714
-10 | -0.4331 | 0.01113 | -0.1821 | -38.9128
-9.5 | -0.3763 | 0.01064 | -0.1828 | -35.3665
-9 | -0.3156 | 0.01013 | -0.1843 | -31.155
-8.5 | -0.2529 | 0.00967 | -0.1862 | -26.1531
-8 | -0.1888 | 0.00924 | -0.1883 | -20.4329
-7.5 | -0.1253 | 0.00884 | -0.1903 | -14.1742
-7 | -0.0608 | 0.00846 | -0.1924 | -7.1868
-6.5 | 0.0053 | 0.00806 | -0.1948 | 0.65757
-6 | 0.0744 | 0.0076 | -0.1978 | 9.7895
-5.5 | 0.1431 | 0.00712 | -0.2007 | 20.0983
-5 | 0.1978 | 0.00672 | -0.2004 | 29.4345
-4.5 | 0.2609 | 0.00633 | -0.2019 | 41.2164
-4 | 0.3259 | 0.00597 | -0.204 | 54.5896
-3.5 | 0.3906 | 0.00565 | -0.2059 | 69.1327
-3 | 0.4554 | 0.0054 | -0.2078 | 84.3333
-2.5 | 0.5097 | 0.00521 | -0.2073 | 97.8311
-2 | 0.5705 | 0.00497 | -0.2083 | 114.7887
-1.5 | 0.6336 | 0.00478 | -0.2097 | 132.5523
-1 | 0.6897 | 0.00464 | -0.2096 | 148.6422
-0.5 | 0.7487 | 0.00452 | -0.21 | 165.6416
0 | 0.8061 | 0.00445 | -0.2101 | 181.1461
0.5 | 0.8411 | 0.00493 | -0.2048 | 170.6085
1 | 0.8636 | 0.00571 | -0.1971 | 151.2434
1.5 | 0.9012 | 0.00618 | -0.1928 | 145.8252
2 | 0.9451 | 0.0067 | -0.1901 | 141.0597
2.5 | 0.9877 | 0.00741 | -0.1871 | 133.2928
3 | 1.0341 | 0.00799 | -0.185 | 129.4243
3.5 | 1.0798 | 0.00862 | -0.1827 | 125.2668
4 | 1.124 | 0.00937 | -0.1802 | 119.9573
4.5 | 1.1659 | 0.01029 | -0.1773 | 113.3042
5 | 1.208 | 0.01118 | -0.1744 | 108.0501
5.5 | 1.2501 | 0.01206 | -0.1715 | 103.6567
6.5 | 1.3349 | 0.01365 | -0.1659 | 97.7949
7 | 1.3773 | 0.01435 | -0.163 | 95.9791
7.5 | 1.4187 | 0.01504 | -0.16 | 94.3285
8 | 1.4595 | 0.01568 | -0.1569 | 93.0804
8.5 | 1.4958 | 0.01626 | -0.1528 | 91.9926
9 | 1.5343 | 0.01712 | -0.1495 | 89.6203
9.5 | 1.5722 | 0.01801 | -0.146 | 87.2959
10 | 1.6094 | 0.01896 | -0.1425 | 84.884
10.5 | 1.6431 | 0.02004 | -0.1385 | 81.991
11 | 1.677 | 0.02115 | -0.1346 | 79.2908
11.5 | 1.7085 | 0.02237 | -0.1305 | 76.3746
12 | 1.7365 | 0.02384 | -0.1259 | 72.8398
12.5 | 1.7651 | 0.02525 | -0.1216 | 69.905
13 | 1.7914 | 0.02684 | -0.1171 | 66.7437
13.5 | 1.8116 | 0.02889 | -0.112 | 62.7068
14 | 1.833 | 0.03088 | -0.1073 | 59.3588
14.5 | 1.8531 | 0.03307 | -0.1028 | 56.0357
15 | 1.8702 | 0.03561 | -0.0983 | 52.519
15.5 | 1.883 | 0.03864 | -0.0938 | 48.7319
16 | 1.8892 | 0.04248 | -0.0892 | 44.4727
16.5 | 1.9002 | 0.04609 | -0.0857 | 41.228
17 | 1.9079 | 0.05027 | -0.0826 | 37.9531
17.5 | 1.9113 | 0.05518 | -0.0799 | 34.6375
18 | 1.91 | 0.06087 | -0.0779 | 31.3783
18.5 | 1.9034 | 0.06756 | -0.0766 | 28.1735
19 | 1.8871 | 0.07583 | -0.0762 | 24.8859
19.5 | 1.864 | 0.08548 | -0.0771 | 21.8063
20 | 1.8464 | 0.09467 | -0.0788 | 19.5035

## 59. Re 2M Mach 0.10 (2)
BIGFOIL.COM POLAR EXPORT
NACA2012 AF512-OP
NACA2012 AF512-OP |  |  |  | Cl Max: | 1.743 | at alpha= | 10 | deg
JavaFoil+Calcfoil stall+Eppler ext transition |  |  |  | L/D Max: | 106.441 | at alpha= | 4 | deg
Re: | 2000000 |  |  | Cd Min: | 0.00761 | at alpha= | -1 | deg
Mach: | 0.1 |  |  | Cl=0 at alpha= | -7.3559 | deg
|  |  |  | @ Cl=0.1, Cd= | 0.009368
|  |  |  | @ Cl=0.4, Cd= | 0.0084257
|  |  |  | @ Cl=0.6, Cd= | 0.007939
alpha (deg) | Cl | Cd | Cm | Cl/Cd
-20 | -0.613 | 0.16356 | -0.099 | -3.749
-19.5 | -0.621 | 0.15518 | -0.1 | -4.001
-19 | -0.627 | 0.14655 | -0.103 | -4.278
-18.5 | -0.631 | 0.13956 | -0.104 | -4.519
-18 | -0.633 | 0.131 | -0.108 | -4.831
-17.5 | -0.632 | 0.12315 | -0.11 | -5.133
-17 | -0.629 | 0.11566 | -0.113 | -5.438
-16.5 | -0.623 | 0.10812 | -0.116 | -5.763
-16 | -0.614 | 0.10058 | -0.119 | -6.109
-15.5 | -0.603 | 0.09256 | -0.123 | -6.518
-15 | -0.589 | 0.08518 | -0.127 | -6.913
-14.5 | -0.572 | 0.07651 | -0.133 | -7.483
-14 | -0.553 | 0.06834 | -0.138 | -8.091
-13.5 | -0.531 | 0.05988 | -0.143 | -8.865
-13 | -0.506 | 0.05033 | -0.15 | -10.055
-12.5 | -0.477 | 0.04279 | -0.156 | -11.147
-12 | -0.448 | 0.03331 | -0.164 | -13.456
-11.5 | -0.414 | 0.02642 | -0.17 | -15.685
-11 | -0.376 | 0.02168 | -0.175 | -17.329
-10.5 | -0.333 | 0.0182 | -0.179 | -18.297
-10 | -0.286 | 0.01604 | -0.181 | -17.841
-9.5 | -0.237 | 0.01416 | -0.184 | -16.723
-9 | -0.184 | 0.01306 | -0.186 | -14.127
-8.5 | -0.13 | 0.01214 | -0.188 | -10.715
-8 | -0.074 | 0.01096 | -0.191 | -6.794
-7.5 | -0.017 | 0.0102 | -0.193 | -1.671
-7 | 0.042 | 0.0096 | -0.198 | 4.409
-6.5 | 0.102 | 0.00936 | -0.198 | 10.954
-6 | 0.163 | 0.0096 | -0.199 | 16.982
-5.5 | 0.224 | 0.00876 | -0.2 | 25.551
-5 | 0.285 | 0.00869 | -0.201 | 32.762
-4.5 | 0.345 | 0.00857 | -0.201 | 40.332
-4 | 0.406 | 0.00841 | -0.202 | 48.323
-3.5 | 0.467 | 0.00831 | -0.202 | 56.227
-3 | 0.529 | 0.00804 | -0.203 | 65.798
-2.5 | 0.59 | 0.00798 | -0.204 | 73.887
-2 | 0.651 | 0.00773 | -0.204 | 84.148
-1.5 | 0.709 | 0.00767 | -0.205 | 92.437
-1 | 0.769 | 0.00761 | -0.205 | 101.106
-0.5 | 0.829 | 0.00917 | -0.206 | 90.394
0 | 0.887 | 0.01004 | -0.206 | 88.366
0.5 | 0.947 | 0.01053 | -0.207 | 89.929
1 | 1.006 | 0.01086 | -0.207 | 92.625
1.5 | 1.065 | 0.01131 | -0.208 | 94.149
2 | 1.122 | 0.01121 | -0.208 | 100.145
2.5 | 1.179 | 0.01149 | -0.208 | 102.641
3 | 1.235 | 0.01201 | -0.209 | 102.828
3.5 | 1.289 | 0.01213 | -0.209 | 106.318
4 | 1.343 | 0.01261 | -0.209 | 106.441
4.5 | 1.394 | 0.01359 | -0.21 | 102.614
5 | 1.444 | 0.01546 | -0.21 | 93.379
5.5 | 1.491 | 0.01748 | -0.21 | 85.312
6 | 1.536 | 0.01798 | -0.21 | 85.41
6.5 | 1.578 | 0.01866 | -0.211 | 84.563
7 | 1.617 | 0.01921 | -0.211 | 84.177
7.5 | 1.653 | 0.01988 | -0.211 | 83.127
8 | 1.684 | 0.02056 | -0.211 | 81.924
8.5 | 1.707 | 0.02137 | -0.211 | 79.889
9 | 1.725 | 0.0221 | -0.211 | 78.042
9.5 | 1.736 | 0.02287 | -0.211 | 75.929
10 | 1.743 | 0.02376 | -0.211 | 73.335
10.5 | 1.743 | 0.02472 | -0.211 | 70.527
11 | 1.738 | 0.02571 | -0.211 | 67.578
11.5 | 1.726 | 0.02675 | -0.211 | 64.549
12 | 1.71 | 0.02803 | -0.211 | 60.997
12.5 | 1.687 | 0.02928 | -0.211 | 57.618
13 | 1.66 | 0.03087 | -0.211 | 53.767
13.5 | 1.627 | 0.03233 | -0.21 | 50.325
14 | 1.589 | 0.03412 | -0.21 | 46.576
14.5 | 1.545 | 0.03627 | -0.208 | 42.589
15 | 1.472 | 0.04238 | -0.203 | 34.726

## 60. Re 2M Mach 0.25 (1)
BIGFOIL.COM POLAR EXPORT
NACA2012 AF512-OP
NACA2012 AF512-OP |  |  |  | Cl Max: | 1.8488 | at alpha= | 16 | deg
XFOIL ncrit=9 |  |  |  | L/D Max: | 181.253 | at alpha= | 0 | deg
Re: | 2000000 |  |  | Cd Min: | 0.00455 | at alpha= | 0 | deg
Mach: | 0.25 |  |  | Cl=0 at alpha= | -6.4943 | deg
|  |  |  | @ Cl=0.1, Cd= | 0.0076332
|  |  |  | @ Cl=0.4, Cd= | 0.0057582
|  |  |  | @ Cl=0.6, Cd= | 0.0050123
alpha (deg) | Cl | Cd | Cm | Cl/Cd
-18.5 | -0.4229 | 0.19159 | -0.0647 | -2.2073
-18 | -0.4005 | 0.18594 | -0.0694 | -2.1539
-17.5 | -0.5581 | 0.13536 | -0.0892 | -4.1231
-17 | -0.5826 | 0.12175 | -0.0973 | -4.7852
-16.5 | -0.612 | 0.11014 | -0.102 | -5.5566
-16 | -0.6448 | 0.09826 | -0.1073 | -6.5622
-15.5 | -0.6832 | 0.08482 | -0.1155 | -8.0547
-15 | -0.7407 | 0.0688 | -0.1268 | -10.766
-14.5 | -0.8132 | 0.05017 | -0.1426 | -16.2089
-14 | -0.8477 | 0.03349 | -0.1619 | -25.312
-13.5 | -0.8681 | 0.0253 | -0.1674 | -34.3123
-13 | -0.8187 | 0.01981 | -0.179 | -41.3276
-12.5 | -0.7575 | 0.01743 | -0.1834 | -43.4596
-12 | -0.692 | 0.01588 | -0.1866 | -43.5768
-11.5 | -0.6261 | 0.01437 | -0.1896 | -43.5699
-11 | -0.5724 | 0.01351 | -0.1893 | -42.3686
-10.5 | -0.5349 | 0.01277 | -0.1853 | -41.8872
-10 | -0.4728 | 0.01197 | -0.1863 | -39.4987
-9.5 | -0.408 | 0.01134 | -0.1877 | -35.9788
-9 | -0.3418 | 0.01068 | -0.1895 | -32.0037
-8.5 | -0.2742 | 0.01009 | -0.1916 | -27.1754
-8 | -0.2059 | 0.00958 | -0.1937 | -21.4927
-7.5 | -0.1381 | 0.00913 | -0.1958 | -15.126
-7 | -0.0702 | 0.00872 | -0.1979 | -8.0505
-6.5 | -0.0008 | 0.00828 | -0.2004 | -0.096618
-6 | 0.0695 | 0.00788 | -0.203 | 8.8198
-5.5 | 0.1251 | 0.00743 | -0.2023 | 16.8371
-5 | 0.1914 | 0.00693 | -0.204 | 27.619
-4.5 | 0.2612 | 0.00648 | -0.2065 | 40.3086
-4 | 0.3302 | 0.00609 | -0.2089 | 54.22
-3.5 | 0.3995 | 0.00576 | -0.2114 | 69.3576
-3 | 0.4576 | 0.00555 | -0.2114 | 82.4505
-2.5 | 0.5181 | 0.00531 | -0.2118 | 97.5706
-2 | 0.5852 | 0.00505 | -0.2137 | 115.8812
-1.5 | 0.6441 | 0.0049 | -0.2137 | 131.449
-1 | 0.7078 | 0.00471 | -0.2148 | 150.276
-0.5 | 0.7658 | 0.00461 | -0.2145 | 166.1171
0 | 0.8247 | 0.00455 | -0.2144 | 181.2527
0.5 | 0.8525 | 0.00516 | -0.2071 | 165.2132
1 | 0.8698 | 0.00595 | -0.1977 | 146.1849
1.5 | 0.9135 | 0.00648 | -0.1944 | 140.9722
2 | 0.9601 | 0.00697 | -0.1918 | 137.7475
2.5 | 1.0037 | 0.00768 | -0.1886 | 130.6901
3 | 1.0511 | 0.0083 | -0.1861 | 126.6386
3.5 | 1.0975 | 0.009 | -0.1835 | 121.9444
4 | 1.1432 | 0.00977 | -0.1807 | 117.0113
4.5 | 1.185 | 0.01081 | -0.1772 | 109.6207
5 | 1.2281 | 0.01176 | -0.174 | 104.4303
5.5 | 1.2696 | 0.01276 | -0.1703 | 99.4984
6 | 1.3121 | 0.01365 | -0.1669 | 96.1245
6.5 | 1.3557 | 0.01444 | -0.1635 | 93.885
7 | 1.3996 | 0.0152 | -0.1602 | 92.0789
7.5 | 1.4423 | 0.01601 | -0.1567 | 90.0874
8 | 1.483 | 0.0168 | -0.1528 | 88.2738
8.5 | 1.5185 | 0.01755 | -0.1479 | 86.5242
9 | 1.5587 | 0.01853 | -0.144 | 84.1176
9.5 | 1.5958 | 0.01966 | -0.1396 | 81.1699
10 | 1.6313 | 0.02093 | -0.135 | 77.9408
10.5 | 1.6646 | 0.02228 | -0.1302 | 74.7127
11 | 1.6965 | 0.02378 | -0.1252 | 71.3415
11.5 | 1.7246 | 0.02552 | -0.1199 | 67.5784
12 | 1.7516 | 0.02737 | -0.1146 | 63.9971
12.5 | 1.7743 | 0.02958 | -0.109 | 59.9831
13 | 1.7935 | 0.03214 | -0.1033 | 55.8027
13.5 | 1.8129 | 0.03486 | -0.0981 | 52.0052
14 | 1.8288 | 0.03799 | -0.093 | 48.139
14.5 | 1.8368 | 0.04205 | -0.0879 | 43.6813
15 | 1.8433 | 0.04653 | -0.0834 | 39.6153
15.5 | 1.8479 | 0.05156 | -0.0798 | 35.8398
16 | 1.8488 | 0.05735 | -0.077 | 32.2371
16.5 | 1.8439 | 0.06414 | -0.075 | 28.7481
17 | 1.8282 | 0.07268 | -0.0743 | 25.1541
17.5 | 1.8023 | 0.083 | -0.0751 | 21.7145
18 | 1.7795 | 0.09341 | -0.0771 | 19.0504
18.5 | 1.7494 | 0.1052 | -0.0806 | 16.6293
19 | 1.7172 | 0.1178 | -0.0856 | 14.5772
19.5 | 1.6815 | 0.13137 | -0.0923 | 12.7997
20 | 1.6448 | 0.14579 | -0.1008 | 11.282

## 61. Re 2M Mach 0.25 (2)
BIGFOIL.COM POLAR EXPORT
NACA2012 AF512-OP
NACA2012 AF512-OP |  |  |  | Cl Max: | 1.714 | at alpha= | 9 | deg
JavaFoil+Calcfoil stall+Eppler ext transition |  |  |  | L/D Max: | 108.213 | at alpha= | 4 | deg
Re: | 2000000 |  |  | Cd Min: | 0.0075 | at alpha= | -1 | deg
Mach: | 0.25 |  |  | Cl=0 at alpha= | -7.3583 | deg
|  |  |  | @ Cl=0.1, Cd= | 0.0095935
|  |  |  | @ Cl=0.4, Cd= | 0.0083556
|  |  |  | @ Cl=0.6, Cd= | 0.0078777
alpha (deg) | Cl | Cd | Cm | Cl/Cd
-20 | -0.328 | 0.19615 | -0.088 | -1.671
-19.5 | -0.367 | 0.18416 | -0.09 | -1.992
-19 | -0.402 | 0.17217 | -0.091 | -2.335
-18.5 | -0.433 | 0.16176 | -0.093 | -2.679
-18 | -0.461 | 0.15042 | -0.096 | -3.064
-17.5 | -0.484 | 0.14175 | -0.099 | -3.416
-17 | -0.503 | 0.13229 | -0.102 | -3.805
-16.5 | -0.518 | 0.12309 | -0.106 | -4.206
-16 | -0.527 | 0.11482 | -0.109 | -4.59
-15.5 | -0.532 | 0.10646 | -0.113 | -4.993
-15 | -0.531 | 0.0985 | -0.118 | -5.393
-14.5 | -0.526 | 0.09047 | -0.123 | -5.812
-14 | -0.515 | 0.08264 | -0.128 | -6.237
-13.5 | -0.501 | 0.07423 | -0.134 | -6.749
-13 | -0.482 | 0.06443 | -0.142 | -7.474
-12.5 | -0.458 | 0.05595 | -0.148 | -8.178
-12 | -0.432 | 0.04565 | -0.157 | -9.464
-11.5 | -0.404 | 0.03566 | -0.166 | -11.315
-11 | -0.37 | 0.02758 | -0.173 | -13.428
-10.5 | -0.332 | 0.02152 | -0.18 | -15.431
-10 | -0.288 | 0.018 | -0.184 | -15.988
-9.5 | -0.239 | 0.01595 | -0.187 | -14.959
-9 | -0.187 | 0.01375 | -0.19 | -13.603
-8.5 | -0.132 | 0.01262 | -0.192 | -10.485
-8 | -0.076 | 0.0117 | -0.194 | -6.462
-7.5 | -0.017 | 0.01086 | -0.197 | -1.596
-7 | 0.043 | 0.01009 | -0.199 | 4.23
-6.5 | 0.105 | 0.00955 | -0.204 | 11.01
-6 | 0.167 | 0.00988 | -0.205 | 16.935
-5.5 | 0.23 | 0.00949 | -0.205 | 24.212
-5 | 0.292 | 0.00869 | -0.206 | 33.631
-4.5 | 0.355 | 0.00845 | -0.207 | 41.98
-4 | 0.417 | 0.00832 | -0.207 | 50.189
-3.5 | 0.48 | 0.00803 | -0.208 | 59.78
-3 | 0.544 | 0.00795 | -0.209 | 68.463
-2.5 | 0.606 | 0.00787 | -0.209 | 77.036
-2 | 0.668 | 0.00762 | -0.21 | 87.691
-1.5 | 0.728 | 0.00755 | -0.21 | 96.433
-1 | 0.79 | 0.0075 | -0.211 | 105.328
-0.5 | 0.852 | 0.00981 | -0.211 | 86.833
0 | 0.911 | 0.01028 | -0.212 | 88.668
0.5 | 0.972 | 0.01073 | -0.212 | 90.617
1 | 1.033 | 0.0106 | -0.213 | 97.428
1.5 | 1.093 | 0.0112 | -0.213 | 97.625
2 | 1.152 | 0.01152 | -0.214 | 99.98
2.5 | 1.21 | 0.01137 | -0.214 | 106.464
3 | 1.267 | 0.01188 | -0.214 | 106.657
3.5 | 1.323 | 0.01256 | -0.215 | 105.275
4 | 1.376 | 0.01272 | -0.215 | 108.213
4.5 | 1.428 | 0.01433 | -0.215 | 99.632
5 | 1.477 | 0.01748 | -0.216 | 84.513
5.5 | 1.524 | 0.01816 | -0.216 | 83.91
6 | 1.567 | 0.0188 | -0.216 | 83.316
6.5 | 1.606 | 0.01943 | -0.216 | 82.639
7 | 1.641 | 0.0202 | -0.217 | 81.235
7.5 | 1.672 | 0.02091 | -0.217 | 79.951
8 | 1.697 | 0.02177 | -0.217 | 77.954
8.5 | 1.709 | 0.02259 | -0.217 | 75.677
9 | 1.714 | 0.02362 | -0.217 | 72.556
9.5 | 1.709 | 0.02455 | -0.217 | 69.606
10 | 1.695 | 0.02565 | -0.217 | 66.099
10.5 | 1.672 | 0.02672 | -0.217 | 62.583
11 | 1.639 | 0.02809 | -0.217 | 58.364
11.5 | 1.596 | 0.02961 | -0.217 | 53.918
12 | 1.543 | 0.03131 | -0.216 | 49.286
12.5 | 1.48 | 0.03344 | -0.216 | 44.249
13 | 1.344 | 0.04482 | -0.203 | 29.979
13.5 | 1.158 | 0.08101 | -0.168 | 14.291
14 | 1.048 | 0.10527 | -0.14 | 9.952

## 62. Re 2M Mach 0.50 (1)
BIGFOIL.COM POLAR EXPORT
NACA2012 AF512-OP
NACA2012 AF512-OP |  |  |  | Cl Max: | 1.6382 | at alpha= | 10 | deg
XFOIL ncrit=9 |  |  |  | L/D Max: | 158.728 | at alpha= | -0.5 | deg
Re: | 2000000 |  |  | Cd Min: | 0.00511 | at alpha= | -0.5 | deg
Mach: | 0.5 |  |  | Cl=0 at alpha= | -5.9149 | deg
|  |  |  | @ Cl=0.1, Cd= | 0.0083476
|  |  |  | @ Cl=0.4, Cd= | 0.0064874
|  |  |  | @ Cl=0.6, Cd= | 0.0056439
alpha (deg) | Cl | Cd | Cm | Cl/Cd
-14.5 | -0.2624 | 0.14638 | -0.1107 | -1.7926
-14 | -0.2603 | 0.13473 | -0.1165 | -1.932
-13.5 | -0.2534 | 0.12491 | -0.122 | -2.0287
-13 | -0.2558 | 0.11388 | -0.1282 | -2.2462
-12.5 | -0.2842 | 0.09939 | -0.1371 | -2.8594
-12 | -0.3122 | 0.08606 | -0.1466 | -3.6277
-11.5 | -0.3555 | 0.07641 | -0.1475 | -4.6525
-11 | -0.3881 | 0.06488 | -0.156 | -5.9818
-10.5 | -0.4182 | 0.05281 | -0.1675 | -7.919
-10 | -0.4435 | 0.04004 | -0.1822 | -11.0764
-9.5 | -0.4904 | 0.03247 | -0.1808 | -15.1032
-9 | -0.4609 | 0.01876 | -0.2082 | -24.5682
-8.5 | -0.4389 | 0.01527 | -0.2044 | -28.7426
-8 | -0.3591 | 0.01302 | -0.2063 | -27.5806
-7 | -0.1862 | 0.01067 | -0.2101 | -17.4508
-6.5 | -0.101 | 0.00988 | -0.212 | -10.2227
-6 | -0.0161 | 0.00925 | -0.2143 | -1.7405
-5.5 | 0.0785 | 0.00851 | -0.2188 | 9.2244
-5 | 0.1765 | 0.00777 | -0.2243 | 22.7156
-4.5 | 0.2259 | 0.00746 | -0.2197 | 30.2815
-4 | 0.3058 | 0.00698 | -0.222 | 43.8109
-3.5 | 0.3911 | 0.00653 | -0.2256 | 59.8928
-3 | 0.4768 | 0.00612 | -0.2294 | 77.9085
-2.5 | 0.5412 | 0.00589 | -0.2285 | 91.8846
-2 | 0.6105 | 0.0056 | -0.2287 | 109.0179
-1.5 | 0.6814 | 0.00539 | -0.2293 | 126.4193
-1 | 0.7521 | 0.00519 | -0.2297 | 144.9133
-0.5 | 0.8111 | 0.00511 | -0.2275 | 158.728
0 | 0.8483 | 0.00558 | -0.2203 | 152.0251
0.5 | 0.8764 | 0.00648 | -0.2115 | 135.2469
1 | 0.9168 | 0.00724 | -0.2055 | 126.6298
1.5 | 0.9661 | 0.00789 | -0.2014 | 122.4461
2 | 1.022 | 0.00841 | -0.1985 | 121.522
2.5 | 1.0751 | 0.00908 | -0.1951 | 118.4031
3 | 1.1256 | 0.00991 | -0.191 | 113.5822
3.5 | 1.1757 | 0.0108 | -0.1867 | 108.8611
4 | 1.222 | 0.01194 | -0.1817 | 102.3451
4.5 | 1.264 | 0.01335 | -0.1759 | 94.6816
5 | 1.3049 | 0.01481 | -0.1698 | 88.1094
5.5 | 1.3484 | 0.01619 | -0.1639 | 83.286
6 | 1.3961 | 0.01738 | -0.1585 | 80.328
6.5 | 1.4423 | 0.01867 | -0.1527 | 77.2523
7 | 1.4881 | 0.02006 | -0.1466 | 74.1825
7.5 | 1.5299 | 0.02171 | -0.1399 | 70.4698
8 | 1.5676 | 0.02367 | -0.1326 | 66.2273
8.5 | 1.5958 | 0.02574 | -0.1239 | 61.9969
9 | 1.6195 | 0.02893 | -0.1154 | 55.98
9.5 | 1.6357 | 0.03287 | -0.1069 | 49.7627
10 | 1.6382 | 0.03815 | -0.0983 | 42.941
10.5 | 1.623 | 0.04539 | -0.0906 | 35.7568
11 | 1.603 | 0.05384 | -0.0853 | 29.7734
11.5 | 1.5739 | 0.06407 | -0.0828 | 24.5653
12 | 1.5313 | 0.07668 | -0.0835 | 19.97
12.5 | 1.49 | 0.09025 | -0.0872 | 16.5097
13 | 1.4508 | 0.10454 | -0.0931 | 13.8779
13.5 | 1.4157 | 0.11929 | -0.1007 | 11.8677
14 | 1.3855 | 0.13416 | -0.1094 | 10.3272
14.5 | 1.3597 | 0.14921 | -0.119 | 9.1127
15 | 1.337 | 0.16433 | -0.129 | 8.1361

## 63. Re 2M Mach 0.50 (2)
BIGFOIL.COM POLAR EXPORT
NACA2012 AF512-OP
NACA2012 AF512-OP |  |  |  | Cl Max: | 1.634 | at alpha= | 6 | deg
JavaFoil+Calcfoil stall+Eppler ext transition |  |  |  | L/D Max: | 111.506 | at alpha= | 2.5 | deg
Re: | 2000000 |  |  | Cd Min: | 0.00745 | at alpha= | -1.5 | deg
Mach: | 0.5 |  |  | Cl=0 at alpha= | -7.3539 | deg
|  |  |  | @ Cl=0.1, Cd= | 0.011474
|  |  |  | @ Cl=0.4, Cd= | 0.0082703
|  |  |  | @ Cl=0.6, Cd= | 0.0077667
alpha (deg) | Cl | Cd | Cm | Cl/Cd
-20 | -0.699 | 0.15489 | -0.116 | -4.516
-19.5 | -0.672 | 0.16211 | -0.115 | -4.143
-19 | -0.644 | 0.14988 | -0.115 | -4.297
-18.5 | -0.616 | 0.14203 | -0.115 | -4.34
-18 | -0.589 | 0.14704 | -0.114 | -4.003
-17.5 | -0.561 | 0.13694 | -0.113 | -4.096
-17 | -0.533 | 0.12927 | -0.113 | -4.125
-16.5 | -0.505 | 0.12607 | -0.112 | -4.009
-16 | -0.478 | 0.12394 | -0.111 | -3.854
-15.5 | -0.45 | 0.1146 | -0.11 | -3.927
-15 | -0.422 | 0.11394 | -0.109 | -3.705
-14.5 | -0.394 | 0.10734 | -0.108 | -3.675
-14 | -0.367 | 0.10502 | -0.107 | -3.493
-13.5 | -0.339 | 0.09611 | -0.106 | -3.528
-13 | -0.311 | 0.09391 | -0.104 | -3.315
-12.5 | -0.284 | 0.08921 | -0.104 | -3.181
-12 | -0.256 | 0.08392 | -0.103 | -3.052
-11.5 | -0.228 | 0.08223 | -0.1 | -2.778
-11 | -0.201 | 0.08099 | -0.098 | -2.479
-10.5 | -0.174 | 0.07568 | -0.113 | -2.299
-10 | -0.232 | 0.06085 | -0.143 | -3.807
-9.5 | -0.218 | 0.04108 | -0.174 | -5.297
-9 | -0.184 | 0.02619 | -0.194 | -7.04
-8.5 | -0.136 | 0.01942 | -0.203 | -7.019
-8 | -0.08 | 0.01589 | -0.209 | -5.032
-7.5 | -0.019 | 0.01371 | -0.213 | -1.352
-7 | 0.046 | 0.0123 | -0.216 | 3.731
-6.5 | 0.112 | 0.01129 | -0.218 | 9.93
-6 | 0.18 | 0.01037 | -0.221 | 17.366
-5.5 | 0.25 | 0.00948 | -0.224 | 26.402
-5 | 0.325 | 0.0086 | -0.23 | 37.839
-4.5 | 0.396 | 0.00826 | -0.231 | 47.9
-4 | 0.466 | 0.00844 | -0.232 | 55.234
-3.5 | 0.536 | 0.00814 | -0.232 | 65.905
-3 | 0.608 | 0.00772 | -0.233 | 78.781
-2.5 | 0.678 | 0.00753 | -0.234 | 90.025
-2 | 0.747 | 0.0075 | -0.234 | 99.711
-1.5 | 0.814 | 0.00745 | -0.235 | 109.228
-1 | 0.882 | 0.00975 | -0.236 | 90.523
-0.5 | 0.951 | 0.01012 | -0.236 | 93.957
0 | 1.017 | 0.01063 | -0.237 | 95.645
0.5 | 1.085 | 0.01063 | -0.237 | 102.022
1 | 1.152 | 0.01103 | -0.238 | 104.425
1.5 | 1.218 | 0.01142 | -0.238 | 106.725
2 | 1.283 | 0.01154 | -0.239 | 111.137
2.5 | 1.345 | 0.01207 | -0.239 | 111.506
3 | 1.406 | 0.01397 | -0.239 | 100.627
3.5 | 1.463 | 0.01478 | -0.24 | 98.947
4 | 1.515 | 0.01895 | -0.24 | 79.927
4.5 | 1.562 | 0.02003 | -0.24 | 77.963
5 | 1.6 | 0.02092 | -0.241 | 76.485
5.5 | 1.627 | 0.02201 | -0.241 | 73.94
6 | 1.634 | 0.02331 | -0.241 | 70.087
6.5 | 1.61 | 0.02476 | -0.241 | 65.024
7 | 1.523 | 0.02672 | -0.241 | 56.982
7.5 | 0.809 | 0.06016 | -0.127 | 13.453
8 | 0.831 | 0.06347 | -0.104 | 13.091
8.5 | 0.858 | 0.06592 | -0.109 | 13.013
9 | 0.884 | 0.07024 | -0.11 | 12.586
9.5 | 0.911 | 0.07281 | -0.114 | 12.51
10 | 0.937 | 0.07358 | -0.115 | 12.737
10.5 | 0.964 | 0.0831 | -0.117 | 11.596
11 | 0.99 | 0.0843 | -0.12 | 11.749

## 64. Re 3M Mach 0.00 (1)
BIGFOIL.COM POLAR EXPORT
NACA2012 AF512-OP
NACA2012 AF512-OP |  |  |  | Cl Max: | 2.0018 | at alpha= | 19 | deg
XFOIL ncrit=9 |  |  |  | L/D Max: | 185.837 | at alpha= | -0.5 | deg
Re: | 3000000 |  |  | Cd Min: | 0.00406 | at alpha= | -1 | deg
Mach: | 0 |  |  | Cl=0 at alpha= | -6.8715 | deg
|  |  |  | @ Cl=0.1, Cd= | 0.0061483
|  |  |  | @ Cl=0.4, Cd= | 0.0047829
|  |  |  | @ Cl=0.6, Cd= | 0.0042135
alpha (deg) | Cl | Cd | Cm | Cl/Cd
-20 | -0.6731 | 0.14423 | -0.0781 | -4.6669
-19.5 | -0.6963 | 0.13089 | -0.0861 | -5.3197
-19 | -0.7429 | 0.11394 | -0.0962 | -6.5201
-18.5 | -0.8492 | 0.08804 | -0.112 | -9.6456
-18 | -0.9938 | 0.05764 | -0.1337 | -17.2415
-17.5 | -1.0686 | 0.04035 | -0.1461 | -26.4833
-17 | -1.0799 | 0.0305 | -0.1561 | -35.4066
-16.5 | -1.0569 | 0.02451 | -0.165 | -43.1212
-16 | -1.0194 | 0.02078 | -0.172 | -49.0568
-15.5 | -0.9806 | 0.01865 | -0.1753 | -52.5791
-15 | -0.9398 | 0.01677 | -0.1769 | -56.0405
-14.5 | -0.8892 | 0.01547 | -0.1787 | -57.479
-14 | -0.8345 | 0.01447 | -0.1807 | -57.671
-13.5 | -0.7783 | 0.01341 | -0.1828 | -58.0388
-13 | -0.7204 | 0.01253 | -0.1849 | -57.494
-12.5 | -0.6617 | 0.01179 | -0.1869 | -56.1238
-12 | -0.6031 | 0.01106 | -0.1887 | -54.5298
-11.5 | -0.5455 | 0.01059 | -0.1901 | -51.5109
-11 | -0.49 | 0.01001 | -0.1909 | -48.951
-10.5 | -0.4342 | 0.0095 | -0.1917 | -45.7053
-10 | -0.3774 | 0.00906 | -0.1925 | -41.6556
-9.5 | -0.3193 | 0.0086 | -0.1936 | -37.1279
-9 | -0.26 | 0.00821 | -0.1948 | -31.6687
-8.5 | -0.1998 | 0.00785 | -0.1962 | -25.4522
-8 | -0.1389 | 0.00749 | -0.1977 | -18.5447
-7.5 | -0.0777 | 0.00714 | -0.1992 | -10.8824
-7 | -0.0163 | 0.00681 | -0.2007 | -2.3935
-6.5 | 0.0471 | 0.00648 | -0.2026 | 7.2685
-6 | 0.1061 | 0.00611 | -0.2034 | 17.365
-5.5 | 0.1658 | 0.00577 | -0.2044 | 28.7348
-5 | 0.2265 | 0.00545 | -0.2056 | 41.5596
-4.5 | 0.289 | 0.00518 | -0.2071 | 55.7915
-3.5 | 0.4064 | 0.00476 | -0.2085 | 85.3782
-3 | 0.4661 | 0.00455 | -0.2093 | 102.4396
-2.5 | 0.527 | 0.00438 | -0.2105 | 120.3196
-2 | 0.5843 | 0.00424 | -0.2107 | 137.8066
-1.5 | 0.6435 | 0.00414 | -0.2114 | 155.4348
-1 | 0.7006 | 0.00406 | -0.2115 | 172.5616
-0.5 | 0.7545 | 0.00406 | -0.2109 | 185.8374
0 | 0.7791 | 0.0048 | -0.2035 | 162.3125
0.5 | 0.8118 | 0.00548 | -0.1983 | 148.1387
1 | 0.8549 | 0.00586 | -0.1954 | 145.8874
1.5 | 0.9008 | 0.00618 | -0.1931 | 145.7605
2 | 0.9439 | 0.00676 | -0.1903 | 139.6302
2.5 | 0.9902 | 0.00733 | -0.1883 | 135.0887
3 | 1.0377 | 0.00787 | -0.1865 | 131.8551
3.5 | 1.0845 | 0.00846 | -0.1846 | 128.1915
4 | 1.1289 | 0.00924 | -0.1822 | 122.1753
4.5 | 1.1735 | 0.01 | -0.1799 | 117.35
5 | 1.2176 | 0.01074 | -0.1775 | 113.3706
5.5 | 1.2606 | 0.01151 | -0.1748 | 109.5222
6 | 1.3049 | 0.01213 | -0.1724 | 107.5763
6.5 | 1.3497 | 0.01271 | -0.1701 | 106.192
7 | 1.3938 | 0.01328 | -0.1677 | 104.9548
7.5 | 1.4376 | 0.01385 | -0.1653 | 103.7978
8.5 | 1.5205 | 0.01507 | -0.1596 | 100.8958
9.5 | 1.5968 | 0.01628 | -0.1527 | 98.0835
10 | 1.6335 | 0.01712 | -0.1492 | 95.4147
10.5 | 1.6706 | 0.01796 | -0.1458 | 93.0178
11 | 1.7055 | 0.01893 | -0.1421 | 90.0951
11.5 | 1.739 | 0.01991 | -0.1382 | 87.343
12 | 1.7715 | 0.02101 | -0.1343 | 84.317
12.5 | 1.7996 | 0.02231 | -0.1298 | 80.6634
13 | 1.8301 | 0.02352 | -0.1259 | 77.8104
13.5 | 1.8562 | 0.02496 | -0.1214 | 74.367
14 | 1.8801 | 0.0266 | -0.1168 | 70.6805
14.5 | 1.9007 | 0.02851 | -0.1119 | 66.6678
15 | 1.9222 | 0.03038 | -0.1075 | 63.2719
15.5 | 1.9415 | 0.03253 | -0.1031 | 59.6834
16 | 1.9581 | 0.03497 | -0.0987 | 55.9937
16.5 | 1.9715 | 0.03781 | -0.0944 | 52.1423
17 | 1.9809 | 0.0412 | -0.0902 | 48.0801
17.5 | 1.9877 | 0.04501 | -0.0864 | 44.1613
18 | 1.9961 | 0.04891 | -0.0833 | 40.8117
18.5 | 2.0008 | 0.05344 | -0.0806 | 37.4401
19 | 2.0018 | 0.05858 | -0.0784 | 34.1721
19.5 | 1.998 | 0.06457 | -0.0768 | 30.9432
20 | 1.9891 | 0.07148 | -0.0759 | 27.8274

## 65. Re 3M Mach 0.00 (2)
BIGFOIL.COM POLAR EXPORT
NACA2012 AF512-OP
NACA2012 AF512-OP |  |  |  | Cl Max: | 1.752 | at alpha= | 10.5 | deg
JavaFoil+Calcfoil stall+Eppler ext transition |  |  |  | L/D Max: | 103.811 | at alpha= | 3.5 | deg
Re: | 3000000 |  |  | Cd Min: | 0.0076 | at alpha= | -2 | deg
Mach: | 0 |  |  | Cl=0 at alpha= | -7.3559 | deg
|  |  |  | @ Cl=0.1, Cd= | 0.009451
|  |  |  | @ Cl=0.4, Cd= | 0.0082667
|  |  |  | @ Cl=0.6, Cd= | 0.0076313
alpha (deg) | Cl | Cd | Cm | Cl/Cd
-20 | -0.647 | 0.15303 | -0.104 | -4.226
-19.5 | -0.652 | 0.14458 | -0.107 | -4.508
-19 | -0.655 | 0.13658 | -0.109 | -4.797
-18.5 | -0.656 | 0.12932 | -0.111 | -5.076
-18 | -0.656 | 0.12119 | -0.114 | -5.413
-17.5 | -0.653 | 0.1138 | -0.116 | -5.737
-17 | -0.648 | 0.10597 | -0.119 | -6.114
-16.5 | -0.64 | 0.09853 | -0.123 | -6.498
-16 | -0.63 | 0.0911 | -0.126 | -6.914
-15.5 | -0.618 | 0.08214 | -0.131 | -7.526
-15 | -0.602 | 0.07513 | -0.135 | -8.014
-14.5 | -0.585 | 0.06671 | -0.139 | -8.764
-14 | -0.564 | 0.05881 | -0.144 | -9.592
-13.5 | -0.542 | 0.05057 | -0.15 | -10.71
-13 | -0.518 | 0.04029 | -0.157 | -12.852
-12.5 | -0.488 | 0.03318 | -0.163 | -14.72
-12 | -0.456 | 0.02688 | -0.168 | -16.966
-11.5 | -0.42 | 0.02155 | -0.173 | -19.509
-11 | -0.381 | 0.01774 | -0.177 | -21.45
-10.5 | -0.336 | 0.01563 | -0.18 | -21.461
-10 | -0.288 | 0.01393 | -0.183 | -20.659
-9.5 | -0.237 | 0.01264 | -0.185 | -18.789
-9 | -0.185 | 0.01171 | -0.187 | -15.785
-8.5 | -0.131 | 0.01081 | -0.189 | -12.089
-8 | -0.075 | 0.00995 | -0.192 | -7.528
-7.5 | -0.017 | 0.00943 | -0.196 | -1.832
-7 | 0.042 | 0.00919 | -0.197 | 4.589
-6.5 | 0.102 | 0.00946 | -0.198 | 10.794
-6 | 0.162 | 0.00866 | -0.198 | 18.746
-5.5 | 0.223 | 0.00859 | -0.199 | 25.908
-5 | 0.283 | 0.00847 | -0.2 | 33.432
-4.5 | 0.344 | 0.00836 | -0.2 | 41.106
-4 | 0.404 | 0.00826 | -0.201 | 48.968
-3.5 | 0.465 | 0.00779 | -0.202 | 59.655
-3 | 0.527 | 0.00772 | -0.202 | 68.241
-2.5 | 0.587 | 0.00764 | -0.203 | 76.837
-2 | 0.647 | 0.0076 | -0.203 | 85.127
-1.5 | 0.705 | 0.01012 | -0.204 | 69.726
-1 | 0.765 | 0.01056 | -0.204 | 72.484
-0.5 | 0.825 | 0.01069 | -0.205 | 77.171
0 | 0.883 | 0.01102 | -0.205 | 80.171
0.5 | 0.943 | 0.01086 | -0.206 | 86.808
1 | 1.001 | 0.01115 | -0.206 | 89.788
1.5 | 1.06 | 0.01115 | -0.207 | 95.056
2 | 1.117 | 0.01147 | -0.207 | 97.427
2.5 | 1.174 | 0.01192 | -0.207 | 98.492
3 | 1.229 | 0.01241 | -0.208 | 99.056
3.5 | 1.284 | 0.01237 | -0.208 | 103.811
4 | 1.337 | 0.01348 | -0.208 | 99.199
4.5 | 1.388 | 0.01392 | -0.209 | 99.715
5 | 1.438 | 0.01497 | -0.209 | 96.072
5.5 | 1.486 | 0.01559 | -0.209 | 95.285
6 | 1.53 | 0.01544 | -0.209 | 99.107
6.5 | 1.573 | 0.01744 | -0.21 | 90.189
7 | 1.612 | 0.01792 | -0.21 | 89.992
7.5 | 1.649 | 0.01851 | -0.21 | 89.086
8 | 1.682 | 0.01926 | -0.21 | 87.312
8.5 | 1.706 | 0.01983 | -0.21 | 86.031
9 | 1.725 | 0.02044 | -0.21 | 84.395
9.5 | 1.74 | 0.02116 | -0.211 | 82.209
10 | 1.748 | 0.02199 | -0.211 | 79.515
10.5 | 1.752 | 0.02282 | -0.211 | 76.753
11 | 1.75 | 0.02374 | -0.211 | 73.706
11.5 | 1.743 | 0.02465 | -0.211 | 70.686
12 | 1.73 | 0.02564 | -0.21 | 67.472
12.5 | 1.713 | 0.02688 | -0.21 | 63.722
13 | 1.691 | 0.02792 | -0.21 | 60.559
13.5 | 1.664 | 0.02924 | -0.21 | 56.908
14 | 1.634 | 0.03064 | -0.209 | 53.316
14.5 | 1.599 | 0.03225 | -0.209 | 49.58
15 | 1.552 | 0.0357 | -0.207 | 43.466
15.5 | 1.501 | 0.03924 | -0.205 | 38.244

## 66. Re 3M Mach 0.00 (3)
BIGFOIL.COM POLAR EXPORT
NACA2012 AF512-OP
NACA2012 AF512-OP |  |  |  | Cl Max: | 1.9153 | at alpha= | 17 | deg
NF |  |  |  | L/D Max: | 169.241 | at alpha= | -1 | deg
Re: | 3000000 |  |  | Cd Min: | 0.0041522 | at alpha= | -1 | deg
Mach: | 0 |  |  | Cl=0 at alpha= | -6.9735 | deg
|  |  |  | @ Cl=0.1, Cd= | 0.0061861
|  |  |  | @ Cl=0.4, Cd= | 0.0048646
|  |  |  | @ Cl=0.6, Cd= | 0.0042491
alpha (deg) | Cl | Cd | Cm | Cl/Cd
-20 | -0.72283 | 0.12938 | -0.08726 | -5.587
-19.5 | -0.77046 | 0.11253 | -0.097768 | -6.8467
-19 | -0.84513 | 0.090392 | -0.10983 | -9.3497
-18.5 | -0.9287 | 0.06932 | -0.12327 | -13.3972
-18 | -1.0526 | 0.046696 | -0.14189 | -22.5417
-17.5 | -1.1042 | 0.031902 | -0.15669 | -34.6108
-17 | -1.1034 | 0.024524 | -0.16655 | -44.9924
-16.5 | -1.0737 | 0.021072 | -0.17206 | -50.9555
-16 | -1.0273 | 0.018684 | -0.17652 | -54.9817
-15.5 | -0.96991 | 0.016989 | -0.18053 | -57.0914
-15 | -0.91621 | 0.015817 | -0.18263 | -57.9255
-14.5 | -0.86568 | 0.014859 | -0.18384 | -58.2591
-14 | -0.81449 | 0.013986 | -0.18497 | -58.2342
-13.5 | -0.76176 | 0.013177 | -0.18614 | -57.8091
-13 | -0.70775 | 0.012431 | -0.18732 | -56.9359
-12.5 | -0.65271 | 0.011744 | -0.18852 | -55.5778
-12 | -0.59673 | 0.011113 | -0.18973 | -53.6976
-11.5 | -0.53979 | 0.010531 | -0.19097 | -51.2583
-11 | -0.48195 | 0.0099924 | -0.19225 | -48.2316
-10.5 | -0.42334 | 0.0094914 | -0.19358 | -44.6026
-10 | -0.36418 | 0.0090224 | -0.19498 | -40.3636
-9.5 | -0.30466 | 0.0085814 | -0.19643 | -35.502
-9 | -0.24463 | 0.0081665 | -0.19789 | -29.9549
-8.5 | -0.18424 | 0.0077775 | -0.19935 | -23.6884
-8 | -0.12392 | 0.0074085 | -0.20079 | -16.7273
-7.5 | -0.063584 | 0.0070556 | -0.20216 | -9.0119
-7 | -0.0032016 | 0.0067186 | -0.20346 | -0.47653
-6.5 | 0.05712 | 0.0063994 | -0.2047 | 8.9258
-6 | 0.11717 | 0.0061007 | -0.20591 | 19.2064
-5.5 | 0.17699 | 0.0058237 | -0.20706 | 30.3912
-5 | 0.23666 | 0.0055604 | -0.20813 | 42.5617
-4.5 | 0.29607 | 0.0052989 | -0.20911 | 55.8735
-4 | 0.3553 | 0.0050436 | -0.21003 | 70.4458
-3.5 | 0.41466 | 0.004806 | -0.21092 | 86.2796
-3 | 0.47393 | 0.0045978 | -0.21168 | 103.0772
-2.5 | 0.5332 | 0.0044133 | -0.21234 | 120.8181
-2 | 0.59365 | 0.0042608 | -0.21308 | 139.3285
-1.5 | 0.65184 | 0.0041537 | -0.21343 | 156.9303
-1 | 0.70273 | 0.0041522 | -0.21234 | 169.2413
-0.5 | 0.74247 | 0.0043888 | -0.20875 | 169.1744
0 | 0.77691 | 0.0048954 | -0.20368 | 158.7012
0.5 | 0.81396 | 0.0054754 | -0.19936 | 148.658
1 | 0.85612 | 0.0060003 | -0.19625 | 142.6801
1.5 | 0.90344 | 0.0064323 | -0.19411 | 140.4526
2 | 0.9522 | 0.0068098 | -0.19231 | 139.8288
2.5 | 1.0001 | 0.0072705 | -0.19044 | 137.5585
3 | 1.0476 | 0.0078264 | -0.18871 | 133.8511
3.5 | 1.0933 | 0.0085172 | -0.18678 | 128.3617
4 | 1.1356 | 0.0094334 | -0.18403 | 120.3832
4.5 | 1.1804 | 0.010234 | -0.18167 | 115.3376
5 | 1.2273 | 0.01089 | -0.17968 | 112.7054
5.5 | 1.2743 | 0.011496 | -0.17777 | 110.8516
6 | 1.3195 | 0.012129 | -0.17553 | 108.7935
6.5 | 1.3623 | 0.012868 | -0.17278 | 105.8629
7 | 1.4032 | 0.013657 | -0.16989 | 102.748
7.5 | 1.4441 | 0.014387 | -0.16717 | 100.3779
8 | 1.4847 | 0.015081 | -0.16437 | 98.447
8.5 | 1.5239 | 0.015775 | -0.16123 | 96.6025
9 | 1.5612 | 0.016495 | -0.15768 | 94.6474
9.5 | 1.597 | 0.017292 | -0.15395 | 92.3499
10 | 1.632 | 0.018203 | -0.15022 | 89.6523
10.5 | 1.6661 | 0.019222 | -0.14642 | 86.6756
11 | 1.6989 | 0.020337 | -0.14247 | 83.5361
11.5 | 1.7299 | 0.021545 | -0.13833 | 80.2932
12 | 1.7591 | 0.022856 | -0.13402 | 76.9626
12.5 | 1.7862 | 0.024291 | -0.12955 | 73.5337
13 | 1.811 | 0.025875 | -0.12493 | 69.9901
13.5 | 1.8335 | 0.027642 | -0.12018 | 66.3295
14 | 1.8536 | 0.029622 | -0.11536 | 62.574
14.5 | 1.8713 | 0.031843 | -0.11052 | 58.7643
15 | 1.8865 | 0.034335 | -0.10573 | 54.9429
15.5 | 1.8989 | 0.03714 | -0.10101 | 51.1293
16 | 1.9082 | 0.040343 | -0.096426 | 47.2995
16.5 | 1.9137 | 0.044086 | -0.092156 | 43.4086
17 | 1.9153 | 0.048515 | -0.088446 | 39.4785
17.5 | 1.9132 | 0.053681 | -0.085413 | 35.6412
18 | 1.9079 | 0.059606 | -0.083068 | 32.0091
18.5 | 1.899 | 0.066441 | -0.081597 | 28.5814
19 | 1.8852 | 0.074425 | -0.081302 | 25.3302
19.5 | 1.8661 | 0.083662 | -0.082297 | 22.3059
20 | 1.8425 | 0.094107 | -0.08465 | 19.5785

## 67. Re 3M Mach 0.10 (1)
BIGFOIL.COM POLAR EXPORT
NACA2012 AF512-OP
NACA2012 AF512-OP |  |  |  | Cl Max: | 1.9914 | at alpha= | 18.5 | deg
XFOIL ncrit=9 |  |  |  | L/D Max: | 185.711 | at alpha= | -0.5 | deg
Re: | 3000000 |  |  | Cd Min: | 0.00408 | at alpha= | -0.5 | deg
Mach: | 0.1 |  |  | Cl=0 at alpha= | -6.8607 | deg
|  |  |  | @ Cl=0.1, Cd= | 0.0061728
|  |  |  | @ Cl=0.4, Cd= | 0.0047996
|  |  |  | @ Cl=0.6, Cd= | 0.0042358
alpha (deg) | Cl | Cd | Cm | Cl/Cd
-20 | -0.6461 | 0.15058 | -0.0763 | -4.2907
-19.5 | -0.6614 | 0.13841 | -0.0838 | -4.7786
-19 | -0.6861 | 0.12497 | -0.092 | -5.4901
-18.5 | -0.7315 | 0.10861 | -0.1019 | -6.7351
-18 | -0.8424 | 0.08234 | -0.1186 | -10.2308
-17.5 | -0.9785 | 0.05418 | -0.1393 | -18.0602
-17 | -1.0466 | 0.03845 | -0.1501 | -27.2198
-16.5 | -1.0479 | 0.02889 | -0.1614 | -36.2721
-16 | -1.0211 | 0.02332 | -0.17 | -43.7864
-15.5 | -0.9865 | 0.02002 | -0.1756 | -49.2757
-15 | -0.9468 | 0.01786 | -0.178 | -53.0123
-14.5 | -0.8987 | 0.01613 | -0.1801 | -55.7161
-14 | -0.8443 | 0.01492 | -0.1822 | -56.5885
-13.5 | -0.787 | 0.01395 | -0.1842 | -56.4158
-13 | -0.729 | 0.01283 | -0.1864 | -56.82
-12.5 | -0.6696 | 0.01207 | -0.1883 | -55.4764
-12 | -0.6105 | 0.01126 | -0.1901 | -54.2185
-11.5 | -0.5526 | 0.01079 | -0.1913 | -51.2141
-11 | -0.4968 | 0.01014 | -0.1921 | -48.9941
-10.5 | -0.4404 | 0.00964 | -0.1927 | -45.6846
-10 | -0.3828 | 0.00914 | -0.1936 | -41.8818
-9.5 | -0.3239 | 0.00868 | -0.1946 | -37.3157
-9 | -0.2639 | 0.00829 | -0.1959 | -31.8335
-8.5 | -0.2029 | 0.00789 | -0.1973 | -25.7161
-8 | -0.1414 | 0.00752 | -0.1988 | -18.8032
-7.5 | -0.0796 | 0.00718 | -0.2003 | -11.0864
-7 | -0.0178 | 0.00685 | -0.2018 | -2.5985
-6.5 | 0.0461 | 0.00652 | -0.2037 | 7.0706
-6 | 0.1051 | 0.00614 | -0.2043 | 17.1173
-5.5 | 0.1655 | 0.00579 | -0.2053 | 28.5838
-5 | 0.2268 | 0.00547 | -0.2065 | 41.4625
-4.5 | 0.2901 | 0.0052 | -0.2082 | 55.7885
-4 | 0.3499 | 0.00499 | -0.2091 | 70.1202
-3.5 | 0.4078 | 0.00477 | -0.2094 | 85.4927
-3 | 0.4681 | 0.00456 | -0.2103 | 102.6535
-2.5 | 0.5292 | 0.00439 | -0.2114 | 120.5467
-2 | 0.5869 | 0.00426 | -0.2117 | 137.77
-1.5 | 0.6464 | 0.00415 | -0.2123 | 155.759
-0.5 | 0.7577 | 0.00408 | -0.2117 | 185.7108
0 | 0.7817 | 0.00482 | -0.2041 | 162.1784
0.5 | 0.8135 | 0.0055 | -0.1986 | 147.9091
1 | 0.8554 | 0.00589 | -0.1953 | 145.2292
1.5 | 0.9023 | 0.00621 | -0.1932 | 145.2979
2 | 0.9467 | 0.00679 | -0.1906 | 139.4256
2.5 | 0.9933 | 0.00737 | -0.1886 | 134.7761
3 | 1.0411 | 0.00791 | -0.1868 | 131.6182
3.5 | 1.088 | 0.00852 | -0.1848 | 127.6995
4 | 1.1325 | 0.00931 | -0.1823 | 121.6434
5 | 1.221 | 0.01083 | -0.1773 | 112.7424
5.5 | 1.2642 | 0.01161 | -0.1746 | 108.8889
6 | 1.3091 | 0.01224 | -0.1722 | 106.9526
6.5 | 1.354 | 0.01282 | -0.1698 | 105.6162
7 | 1.3985 | 0.0134 | -0.1673 | 104.3657
7.5 | 1.4422 | 0.014 | -0.1647 | 103.0143
8.5 | 1.5256 | 0.01526 | -0.1588 | 99.9738
9.5 | 1.6014 | 0.01653 | -0.1515 | 96.8784
10 | 1.6389 | 0.01738 | -0.1479 | 94.298
10.5 | 1.6759 | 0.01828 | -0.1444 | 91.6794
11 | 1.7104 | 0.01928 | -0.1405 | 88.7137
11.5 | 1.7443 | 0.02032 | -0.1365 | 85.8415
12 | 1.7752 | 0.02154 | -0.1322 | 82.4141
12.5 | 1.8048 | 0.02282 | -0.1278 | 79.0885
13 | 1.8338 | 0.02417 | -0.1235 | 75.8709
13.5 | 1.86 | 0.0257 | -0.1189 | 72.3735
14 | 1.881 | 0.0276 | -0.1138 | 68.1522
14.5 | 1.903 | 0.02948 | -0.109 | 64.5522
15 | 1.9242 | 0.03152 | -0.1045 | 61.047
15.5 | 1.9425 | 0.03389 | -0.1 | 57.3178
16 | 1.9571 | 0.03663 | -0.0954 | 53.4289
16.5 | 1.9668 | 0.04 | -0.0909 | 49.17
17 | 1.9761 | 0.04362 | -0.0869 | 45.3026
17.5 | 1.9846 | 0.04752 | -0.0835 | 41.7635
18 | 1.9904 | 0.05195 | -0.0805 | 38.3138
18.5 | 1.9914 | 0.05716 | -0.0781 | 34.839
19 | 1.9877 | 0.06315 | -0.0762 | 31.4759
19.5 | 1.9789 | 0.07012 | -0.0752 | 28.2216
20 | 1.9631 | 0.07825 | -0.075 | 25.0875

## 68. Re 3M Mach 0.10 (2)
BIGFOIL.COM POLAR EXPORT
NACA2012 AF512-OP
NACA2012 AF512-OP |  |  |  | Cl Max: | 1.744 | at alpha= | 10 | deg
JavaFoil+Calcfoil stall+Eppler ext transition |  |  |  | L/D Max: | 103.569 | at alpha= | 3.5 | deg
Re: | 3000000 |  |  | Cd Min: | 0.00761 | at alpha= | -2 | deg
Mach: | 0.1 |  |  | Cl=0 at alpha= | -7.3559 | deg
|  |  |  | @ Cl=0.1, Cd= | 0.0095253
|  |  |  | @ Cl=0.4, Cd= | 0.0079653
|  |  |  | @ Cl=0.6, Cd= | 0.0076434
alpha (deg) | Cl | Cd | Cm | Cl/Cd
-20 | -0.615 | 0.15651 | -0.103 | -3.931
-19.5 | -0.623 | 0.14899 | -0.105 | -4.181
-19 | -0.629 | 0.14013 | -0.107 | -4.491
-18.5 | -0.633 | 0.13259 | -0.109 | -4.776
-18 | -0.636 | 0.12439 | -0.112 | -5.109
-17.5 | -0.635 | 0.11677 | -0.115 | -5.439
-17 | -0.632 | 0.10922 | -0.118 | -5.788
-16.5 | -0.627 | 0.10155 | -0.121 | -6.173
-16 | -0.619 | 0.0938 | -0.125 | -6.596
-15.5 | -0.608 | 0.08568 | -0.129 | -7.097
-15 | -0.594 | 0.07804 | -0.133 | -7.613
-14.5 | -0.578 | 0.0693 | -0.138 | -8.344
-14 | -0.559 | 0.06081 | -0.143 | -9.197
-13.5 | -0.538 | 0.05226 | -0.149 | -10.295
-13 | -0.514 | 0.04282 | -0.156 | -11.998
-12.5 | -0.485 | 0.03559 | -0.161 | -13.626
-12 | -0.455 | 0.02774 | -0.168 | -16.401
-11.5 | -0.42 | 0.02223 | -0.173 | -18.888
-11 | -0.38 | 0.01857 | -0.177 | -20.456
-10.5 | -0.336 | 0.0161 | -0.18 | -20.85
-10 | -0.288 | 0.01417 | -0.183 | -20.35
-9.5 | -0.238 | 0.01276 | -0.186 | -18.666
-9 | -0.185 | 0.01186 | -0.187 | -15.624
-8.5 | -0.131 | 0.01087 | -0.19 | -12.068
-8 | -0.075 | 0.01013 | -0.192 | -7.408
-7.5 | -0.017 | 0.00947 | -0.197 | -1.833
-7 | 0.042 | 0.00924 | -0.198 | 4.58
-6.5 | 0.103 | 0.00954 | -0.199 | 10.753
-6 | 0.163 | 0.00916 | -0.199 | 17.799
-5.5 | 0.224 | 0.0086 | -0.2 | 26.014
-5 | 0.285 | 0.00848 | -0.201 | 33.554
-4.5 | 0.345 | 0.00838 | -0.201 | 41.215
-4 | 0.406 | 0.00792 | -0.202 | 51.293
-3.5 | 0.467 | 0.0078 | -0.203 | 59.886
-3 | 0.529 | 0.00773 | -0.203 | 68.499
-2.5 | 0.59 | 0.00765 | -0.204 | 77.076
-2 | 0.651 | 0.00761 | -0.204 | 85.431
-1.5 | 0.709 | 0.01015 | -0.205 | 69.842
-1 | 0.769 | 0.0106 | -0.205 | 72.582
-0.5 | 0.829 | 0.01073 | -0.206 | 77.26
0 | 0.888 | 0.0106 | -0.206 | 83.762
0.5 | 0.947 | 0.01093 | -0.207 | 86.676
1 | 1.006 | 0.01119 | -0.207 | 89.908
1.5 | 1.065 | 0.01119 | -0.208 | 95.172
2 | 1.122 | 0.01153 | -0.208 | 97.359
2.5 | 1.179 | 0.01197 | -0.208 | 98.494
3 | 1.235 | 0.01194 | -0.209 | 103.459
3.5 | 1.29 | 0.01245 | -0.209 | 103.569
4 | 1.343 | 0.01304 | -0.209 | 103.02
4.5 | 1.395 | 0.014 | -0.21 | 99.628
5 | 1.444 | 0.01507 | -0.21 | 95.829
5.5 | 1.492 | 0.0157 | -0.21 | 95.007
6 | 1.536 | 0.01556 | -0.211 | 98.726
6.5 | 1.578 | 0.01758 | -0.211 | 89.786
7 | 1.618 | 0.0181 | -0.211 | 89.383
7.5 | 1.653 | 0.01869 | -0.211 | 88.472
8 | 1.685 | 0.01932 | -0.211 | 87.243
8.5 | 1.708 | 0.02006 | -0.211 | 85.134
9 | 1.726 | 0.02072 | -0.212 | 83.269
9.5 | 1.738 | 0.02145 | -0.212 | 80.992
10 | 1.744 | 0.0223 | -0.212 | 78.212
10.5 | 1.744 | 0.02312 | -0.212 | 75.436
11 | 1.739 | 0.02402 | -0.212 | 72.401
11.5 | 1.728 | 0.02502 | -0.212 | 69.077
12 | 1.711 | 0.02616 | -0.211 | 65.412
12.5 | 1.689 | 0.02729 | -0.211 | 61.9
13 | 1.662 | 0.02867 | -0.211 | 57.981
13.5 | 1.63 | 0.02994 | -0.211 | 54.452
14 | 1.594 | 0.0315 | -0.21 | 50.61
14.5 | 1.553 | 0.0331 | -0.21 | 46.925
15 | 1.501 | 0.03638 | -0.208 | 41.267

## 69. Re 3M Mach 0.25 (1)
BIGFOIL.COM POLAR EXPORT
NACA2012 AF512-OP
NACA2012 AF512-OP |  |  |  | Cl Max: | 1.9377 | at alpha= | 16.5 | deg
XFOIL ncrit=9 |  |  |  | L/D Max: | 184.821 | at alpha= | -0.5 | deg
Re: | 3000000 |  |  | Cd Min: | 0.00414 | at alpha= | -1 | deg
Mach: | 0.25 |  |  | Cl=0 at alpha= | -6.795 | deg
|  |  |  | @ Cl=0.1, Cd= | 0.006332
|  |  |  | @ Cl=0.4, Cd= | 0.0049168
|  |  |  | @ Cl=0.6, Cd= | 0.0043325
alpha (deg) | Cl | Cd | Cm | Cl/Cd
-19.5 | -0.4816 | 0.18208 | -0.0714 | -2.645
-19 | -0.54 | 0.15686 | -0.0838 | -3.4426
-18.5 | -0.5539 | 0.14419 | -0.0914 | -3.8415
-18 | -0.5664 | 0.13254 | -0.0986 | -4.2734
-17.5 | -0.5797 | 0.12114 | -0.1057 | -4.7854
-17 | -0.6099 | 0.10772 | -0.1139 | -5.6619
-16.5 | -0.6589 | 0.09335 | -0.1214 | -7.0584
-16 | -0.7223 | 0.07752 | -0.1306 | -9.3176
-15.5 | -0.8036 | 0.05906 | -0.1441 | -13.6065
-15 | -0.8814 | 0.03901 | -0.1631 | -22.5942
-14.5 | -0.8899 | 0.02713 | -0.178 | -32.8013
-14 | -0.887 | 0.02053 | -0.185 | -43.2051
-13.5 | -0.8354 | 0.01713 | -0.1912 | -48.7682
-13 | -0.776 | 0.01532 | -0.1939 | -50.6527
-12.5 | -0.7138 | 0.01402 | -0.1959 | -50.913
-12 | -0.6522 | 0.01272 | -0.1977 | -51.2736
-11.5 | -0.5939 | 0.01194 | -0.198 | -49.7404
-11 | -0.5359 | 0.01106 | -0.1983 | -48.4539
-10.5 | -0.4757 | 0.01035 | -0.1987 | -45.9614
-10 | -0.4136 | 0.00977 | -0.1995 | -42.3337
-9.5 | -0.3501 | 0.00917 | -0.2006 | -38.1788
-9 | -0.2856 | 0.00865 | -0.2019 | -33.0173
-8.5 | -0.2207 | 0.00819 | -0.2033 | -26.9475
-8 | -0.1556 | 0.00778 | -0.2047 | -20
-7.5 | -0.0908 | 0.00739 | -0.2061 | -12.2869
-7 | -0.026 | 0.00705 | -0.2075 | -3.6879
-6.5 | 0.0374 | 0.00678 | -0.2086 | 5.5162
-6 | 0.0987 | 0.00634 | -0.2091 | 15.5678
-5.5 | 0.1636 | 0.00594 | -0.2105 | 27.5421
-5 | 0.2285 | 0.0056 | -0.212 | 40.8036
-4.5 | 0.2957 | 0.00532 | -0.214 | 55.5827
-4 | 0.3543 | 0.00509 | -0.214 | 69.6071
-3.5 | 0.415 | 0.00486 | -0.2146 | 85.3909
-3 | 0.479 | 0.00464 | -0.2158 | 103.2328
-2.5 | 0.5404 | 0.00448 | -0.2165 | 120.625
-2 | 0.601 | 0.00433 | -0.2169 | 138.7991
-1.5 | 0.662 | 0.00422 | -0.2174 | 156.872
-1 | 0.7213 | 0.00414 | -0.2176 | 174.2271
-0.5 | 0.7744 | 0.00419 | -0.2161 | 184.821
0 | 0.7934 | 0.00497 | -0.207 | 159.6378
0.5 | 0.8187 | 0.00563 | -0.1995 | 145.4174
1 | 0.8643 | 0.00608 | -0.1966 | 142.1546
1.5 | 0.9157 | 0.00643 | -0.1951 | 142.4106
2 | 0.9633 | 0.00698 | -0.1927 | 138.0086
2.5 | 1.0102 | 0.0076 | -0.1902 | 132.9211
3 | 1.0585 | 0.00818 | -0.1879 | 129.401
3.5 | 1.1059 | 0.00886 | -0.1855 | 124.8194
4 | 1.1504 | 0.00972 | -0.1825 | 118.3539
4.5 | 1.1957 | 0.01054 | -0.1797 | 113.444
5 | 1.2405 | 0.01138 | -0.1766 | 109.007
5.5 | 1.2858 | 0.01216 | -0.1737 | 105.7401
6 | 1.3319 | 0.01284 | -0.1708 | 103.7305
6.5 | 1.3771 | 0.01351 | -0.1677 | 101.9319
7 | 1.4221 | 0.01417 | -0.1646 | 100.3599
7.5 | 1.467 | 0.01485 | -0.1614 | 98.7879
8 | 1.5109 | 0.01558 | -0.158 | 96.9769
8.5 | 1.5519 | 0.01639 | -0.1541 | 94.6858
9 | 1.5888 | 0.01702 | -0.1493 | 93.349
9.5 | 1.629 | 0.01797 | -0.1453 | 90.6511
10 | 1.6656 | 0.01907 | -0.1407 | 87.3414
10.5 | 1.7027 | 0.02021 | -0.1363 | 84.2504
11 | 1.7361 | 0.02151 | -0.1313 | 80.7113
11.5 | 1.7672 | 0.02302 | -0.1261 | 76.768
12 | 1.7976 | 0.02456 | -0.1209 | 73.1922
12.5 | 1.8249 | 0.02634 | -0.1155 | 69.2825
13 | 1.8468 | 0.02856 | -0.1096 | 64.6639
13.5 | 1.8707 | 0.03074 | -0.1043 | 60.8556
14 | 1.8913 | 0.03329 | -0.0989 | 56.8129
14.5 | 1.9078 | 0.03629 | -0.0936 | 52.571
15 | 1.9171 | 0.0401 | -0.0882 | 47.808
15.5 | 1.928 | 0.04407 | -0.0837 | 43.7486
16 | 1.9354 | 0.04862 | -0.0796 | 39.8067
16.5 | 1.9377 | 0.05404 | -0.0763 | 35.8568
17 | 1.9338 | 0.06043 | -0.0737 | 32.0007
17.5 | 1.9196 | 0.06843 | -0.0722 | 28.052
18 | 1.9036 | 0.07707 | -0.0719 | 24.6996
18.5 | 1.8815 | 0.08691 | -0.073 | 21.6488
19 | 1.8541 | 0.09781 | -0.0753 | 18.9561
19.5 | 1.8221 | 0.10971 | -0.0792 | 16.6083
20 | 1.7863 | 0.12261 | -0.0847 | 14.569

## 70. Re 3M Mach 0.25 (2)
BIGFOIL.COM POLAR EXPORT
NACA2012 AF512-OP
NACA2012 AF512-OP |  |  |  | Cl Max: | 1.715 | at alpha= | 9 | deg
JavaFoil+Calcfoil stall+Eppler ext transition |  |  |  | L/D Max: | 106.878 | at alpha= | 3.5 | deg
Re: | 3000000 |  |  | Cd Min: | 0.00772 | at alpha= | -2.5 | deg
Mach: | 0.25 |  |  | Cl=0 at alpha= | -7.3583 | deg
|  |  |  | @ Cl=0.1, Cd= | 0.0091818
|  |  |  | @ Cl=0.4, Cd= | 0.0080174
|  |  |  | @ Cl=0.6, Cd= | 0.0077287
alpha (deg) | Cl | Cd | Cm | Cl/Cd
-20 | -0.328 | 0.18795 | -0.091 | -1.746
-19.5 | -0.367 | 0.17706 | -0.093 | -2.075
-19 | -0.403 | 0.1652 | -0.095 | -2.437
-18.5 | -0.434 | 0.15489 | -0.097 | -2.803
-18 | -0.462 | 0.14499 | -0.101 | -3.187
-17.5 | -0.485 | 0.13572 | -0.103 | -3.577
-17 | -0.505 | 0.12653 | -0.107 | -3.99
-16.5 | -0.52 | 0.11774 | -0.111 | -4.412
-16 | -0.529 | 0.10923 | -0.115 | -4.846
-15.5 | -0.534 | 0.10086 | -0.119 | -5.296
-15 | -0.534 | 0.09283 | -0.123 | -5.753
-14.5 | -0.529 | 0.08433 | -0.129 | -6.278
-14 | -0.52 | 0.07654 | -0.134 | -6.788
-13.5 | -0.506 | 0.06786 | -0.14 | -7.452
-13 | -0.487 | 0.05766 | -0.148 | -8.447
-12.5 | -0.464 | 0.04883 | -0.154 | -9.498
-12 | -0.439 | 0.03877 | -0.163 | -11.316
-11.5 | -0.41 | 0.02953 | -0.171 | -13.89
-11 | -0.376 | 0.02317 | -0.177 | -16.211
-10.5 | -0.336 | 0.01845 | -0.183 | -18.204
-10 | -0.29 | 0.0159 | -0.186 | -18.241
-9.5 | -0.24 | 0.0141 | -0.189 | -17.052
-9 | -0.188 | 0.01262 | -0.191 | -14.906
-8.5 | -0.133 | 0.01177 | -0.193 | -11.294
-8 | -0.076 | 0.01077 | -0.196 | -7.076
-7.5 | -0.017 | 0.01007 | -0.198 | -1.734
-7 | 0.043 | 0.00943 | -0.203 | 4.603
-6.5 | 0.105 | 0.00916 | -0.204 | 11.476
-6 | 0.167 | 0.00937 | -0.205 | 17.854
-5.5 | 0.23 | 0.00859 | -0.206 | 26.761
-5 | 0.292 | 0.00854 | -0.206 | 34.215
-4.5 | 0.355 | 0.00809 | -0.207 | 43.852
-4 | 0.417 | 0.00799 | -0.208 | 52.244
-3.5 | 0.48 | 0.0079 | -0.208 | 60.787
-3 | 0.544 | 0.00781 | -0.209 | 69.66
-2.5 | 0.606 | 0.00772 | -0.209 | 78.492
-2 | 0.668 | 0.00835 | -0.21 | 80.103
-1.5 | 0.728 | 0.01008 | -0.21 | 72.258
-1 | 0.79 | 0.01056 | -0.211 | 74.843
-0.5 | 0.852 | 0.01049 | -0.211 | 81.205
0 | 0.912 | 0.01082 | -0.212 | 84.26
0.5 | 0.973 | 0.01072 | -0.212 | 90.727
1 | 1.033 | 0.01102 | -0.213 | 93.755
1.5 | 1.094 | 0.01149 | -0.213 | 95.133
2 | 1.152 | 0.0113 | -0.214 | 102.019
2.5 | 1.211 | 0.01184 | -0.214 | 102.25
3 | 1.268 | 0.01236 | -0.214 | 102.571
3.5 | 1.323 | 0.01238 | -0.215 | 106.878
4 | 1.377 | 0.01357 | -0.215 | 101.474
4.5 | 1.428 | 0.01396 | -0.215 | 102.343
5 | 1.478 | 0.01576 | -0.216 | 93.732
5.5 | 1.524 | 0.01566 | -0.216 | 97.347
6 | 1.567 | 0.01771 | -0.216 | 88.476
6.5 | 1.607 | 0.01831 | -0.216 | 87.749
7 | 1.642 | 0.01899 | -0.217 | 86.452
7.5 | 1.673 | 0.01967 | -0.217 | 85.044
8 | 1.698 | 0.02043 | -0.217 | 83.097
8.5 | 1.71 | 0.02118 | -0.217 | 80.757
9 | 1.715 | 0.02212 | -0.217 | 77.53
9.5 | 1.71 | 0.02298 | -0.217 | 74.431
10 | 1.697 | 0.024 | -0.217 | 70.684
10.5 | 1.674 | 0.02505 | -0.217 | 66.816
11 | 1.641 | 0.02625 | -0.217 | 62.508
11.5 | 1.598 | 0.02753 | -0.217 | 58.043
12 | 1.546 | 0.02905 | -0.217 | 53.214
12.5 | 1.484 | 0.03087 | -0.216 | 48.064
13 | 1.4 | 0.03542 | -0.214 | 39.544
13.5 | 1.249 | 0.04966 | -0.198 | 25.158
14 | 1.079 | 0.08732 | -0.163 | 12.353

## 71. Re 3M Mach 0.50 (1)
BIGFOIL.COM POLAR EXPORT
NACA2012 AF512-OP
NACA2012 AF512-OP |  |  |  | Cl Max: | 1.697 | at alpha= | 10 | deg
XFOIL ncrit=9 |  |  |  | L/D Max: | 171.814 | at alpha= | -1 | deg
Re: | 3000000 |  |  | Cd Min: | 0.00452 | at alpha= | -1 | deg
Mach: | 0.5 |  |  | Cl=0 at alpha= | -6.3631 | deg
|  |  |  | @ Cl=0.1, Cd= | 0.0069824
|  |  |  | @ Cl=0.4, Cd= | 0.0054491
|  |  |  | @ Cl=0.6, Cd= | 0.0048101
alpha (deg) | Cl | Cd | Cm | Cl/Cd
-15 | -0.2709 | 0.14126 | -0.1225 | -1.9177
-14.5 | -0.2584 | 0.13259 | -0.1276 | -1.9489
-14 | -0.2826 | 0.11762 | -0.1358 | -2.4027
-13.5 | -0.3014 | 0.10489 | -0.1439 | -2.8735
-13 | -0.3144 | 0.09392 | -0.1512 | -3.3475
-12.5 | -0.3347 | 0.08258 | -0.1593 | -4.053
-12 | -0.3623 | 0.07204 | -0.1661 | -5.0292
-11.5 | -0.3954 | 0.06194 | -0.1722 | -6.3836
-11 | -0.4278 | 0.05111 | -0.181 | -8.3702
-10.5 | -0.4551 | 0.03978 | -0.1922 | -11.4404
-10 | -0.4843 | 0.02948 | -0.2003 | -16.4281
-9.5 | -0.4715 | 0.01706 | -0.2229 | -27.6377
-9 | -0.4006 | 0.01224 | -0.2295 | -32.7288
-8.5 | -0.3247 | 0.01068 | -0.2295 | -30.4026
-8 | -0.2547 | 0.00973 | -0.2277 | -26.1768
-7.5 | -0.1804 | 0.009 | -0.2269 | -20.0444
-7 | -0.1023 | 0.00836 | -0.2271 | -12.2368
-6.5 | -0.023 | 0.00782 | -0.228 | -2.9412
-6 | 0.061 | 0.00724 | -0.2302 | 8.4254
-5.5 | 0.1488 | 0.00666 | -0.2334 | 22.3423
-5 | 0.2199 | 0.0063 | -0.2334 | 34.9048
-4.5 | 0.2914 | 0.00592 | -0.2336 | 49.223
-4 | 0.3666 | 0.00557 | -0.2349 | 65.8169
-3.5 | 0.4467 | 0.00528 | -0.2375 | 84.6023
-3 | 0.5112 | 0.00508 | -0.2366 | 100.6299
-2.5 | 0.5829 | 0.00485 | -0.2374 | 120.1856
-2 | 0.6514 | 0.00469 | -0.2375 | 138.8913
-1.5 | 0.72 | 0.00456 | -0.2376 | 157.8947
-1 | 0.7766 | 0.00452 | -0.2349 | 171.8142
-0.5 | 0.7854 | 0.00521 | -0.2214 | 150.7486
0 | 0.819 | 0.00599 | -0.2138 | 136.7279
0.5 | 0.8657 | 0.00661 | -0.2093 | 130.9682
1.5 | 0.9724 | 0.00765 | -0.2028 | 127.1111
2 | 1.0305 | 0.00811 | -0.2004 | 127.0654
2.5 | 1.0826 | 0.00885 | -0.1968 | 122.3277
3 | 1.1355 | 0.00961 | -0.1931 | 118.1582
3.5 | 1.1848 | 0.01056 | -0.1887 | 112.197
4 | 1.2302 | 0.01171 | -0.1835 | 105.0555
4.5 | 1.2766 | 0.0129 | -0.1784 | 98.9612
5 | 1.3228 | 0.01411 | -0.173 | 93.7491
5.5 | 1.3711 | 0.01519 | -0.1677 | 90.2633
6 | 1.4216 | 0.01623 | -0.1626 | 87.5909
6.5 | 1.4721 | 0.01731 | -0.1572 | 85.0433
7 | 1.5197 | 0.01856 | -0.1512 | 81.8804
7.5 | 1.5663 | 0.01994 | -0.1449 | 78.5507
8 | 1.6085 | 0.02163 | -0.1377 | 74.3643
8.5 | 1.6461 | 0.02366 | -0.13 | 69.5731
9 | 1.6761 | 0.02627 | -0.1214 | 63.8028
10 | 1.697 | 0.03433 | -0.1019 | 49.432
10.5 | 1.6786 | 0.04132 | -0.0927 | 40.6244
11 | 1.6525 | 0.04982 | -0.0858 | 33.1694
11.5 | 1.6169 | 0.06022 | -0.0822 | 26.8499
12 | 1.5736 | 0.07251 | -0.0821 | 21.7018
12.5 | 1.5319 | 0.08575 | -0.0849 | 17.8647
13 | 1.4926 | 0.09969 | -0.0901 | 14.9724
13.5 | 1.4568 | 0.11407 | -0.0969 | 12.7711
14 | 1.4258 | 0.12859 | -0.1049 | 11.088
14.5 | 1.399 | 0.14326 | -0.1138 | 9.7655
15 | 1.3761 | 0.15788 | -0.1233 | 8.7161

## 72. Re 3M Mach 0.50 (2)
BIGFOIL.COM POLAR EXPORT
NACA2012 AF512-OP
NACA2012 AF512-OP |  |  |  | Cl Max: | 1.635 | at alpha= | 6 | deg
JavaFoil+Calcfoil stall+Eppler ext transition |  |  |  | L/D Max: | 112.536 | at alpha= | 3 | deg
Re: | 3000000 |  |  | Cd Min: | 0.00746 | at alpha= | -2.5 | deg
Mach: | 0.5 |  |  | Cl=0 at alpha= | -7.3539 | deg
|  |  |  | @ Cl=0.1, Cd= | 0.010909
|  |  |  | @ Cl=0.4, Cd= | 0.0086249
|  |  |  | @ Cl=0.6, Cd= | 0.0077167
alpha (deg) | Cl | Cd | Cm | Cl/Cd
-20 | -0.7 | 0.15216 | -0.116 | -4.599
-19.5 | -0.672 | 0.15187 | -0.116 | -4.424
-19 | -0.644 | 0.14408 | -0.115 | -4.472
-18.5 | -0.617 | 0.13825 | -0.115 | -4.461
-18 | -0.589 | 0.13512 | -0.114 | -4.357
-17.5 | -0.561 | 0.13001 | -0.114 | -4.316
-17 | -0.533 | 0.12422 | -0.114 | -4.295
-16.5 | -0.506 | 0.12278 | -0.112 | -4.117
-16 | -0.478 | 0.11694 | -0.112 | -4.086
-15.5 | -0.45 | 0.11164 | -0.111 | -4.032
-15 | -0.422 | 0.1105 | -0.11 | -3.822
-14.5 | -0.395 | 0.10365 | -0.109 | -3.807
-14 | -0.367 | 0.09978 | -0.108 | -3.677
-13.5 | -0.34 | 0.0927 | -0.11 | -3.663
-13 | -0.312 | 0.09125 | -0.106 | -3.414
-12.5 | -0.284 | 0.08661 | -0.107 | -3.28
-12 | -0.257 | 0.08163 | -0.11 | -3.145
-11.5 | -0.229 | 0.08016 | -0.107 | -2.855
-11 | -0.201 | 0.07811 | -0.107 | -2.577
-10.5 | -0.175 | 0.07246 | -0.12 | -2.409
-10 | -0.234 | 0.05648 | -0.151 | -4.136
-9.5 | -0.221 | 0.03521 | -0.182 | -6.285
-9 | -0.187 | 0.02229 | -0.199 | -8.389
-8.5 | -0.138 | 0.01715 | -0.207 | -8.032
-8 | -0.08 | 0.01457 | -0.211 | -5.524
-7.5 | -0.019 | 0.01265 | -0.215 | -1.475
-7 | 0.046 | 0.01153 | -0.217 | 3.997
-6.5 | 0.113 | 0.01076 | -0.22 | 10.458
-6 | 0.181 | 0.00981 | -0.223 | 18.486
-5.5 | 0.255 | 0.00898 | -0.229 | 28.429
-5 | 0.325 | 0.00859 | -0.23 | 37.867
-4.5 | 0.396 | 0.00865 | -0.231 | 45.787
-4 | 0.466 | 0.00821 | -0.232 | 56.771
-3.5 | 0.536 | 0.00801 | -0.232 | 66.969
-3 | 0.608 | 0.00768 | -0.233 | 79.155
-2.5 | 0.678 | 0.00746 | -0.234 | 90.915
-2 | 0.747 | 0.0099 | -0.234 | 75.461
-1.5 | 0.814 | 0.00992 | -0.235 | 82.056
-1 | 0.882 | 0.0104 | -0.236 | 84.863
-0.5 | 0.951 | 0.01069 | -0.236 | 88.944
0 | 1.017 | 0.0106 | -0.237 | 95.971
0.5 | 1.085 | 0.01086 | -0.237 | 99.895
1 | 1.152 | 0.01127 | -0.238 | 102.274
1.5 | 1.219 | 0.01128 | -0.238 | 107.999
2 | 1.283 | 0.0119 | -0.239 | 107.786
2.5 | 1.346 | 0.01236 | -0.239 | 108.88
3 | 1.406 | 0.0125 | -0.24 | 112.536
3.5 | 1.463 | 0.01536 | -0.24 | 95.272
4 | 1.516 | 0.01786 | -0.24 | 84.859
4.5 | 1.562 | 0.01886 | -0.241 | 82.848
5 | 1.601 | 0.0197 | -0.241 | 81.24
5.5 | 1.628 | 0.02067 | -0.241 | 78.739
6 | 1.635 | 0.02185 | -0.241 | 74.794
6.5 | 1.611 | 0.0232 | -0.242 | 69.44
7 | 1.524 | 0.02504 | -0.242 | 60.849
7.5 | 0.994 | 0.02746 | -0.241 | 36.184
8 | 0.835 | 0.06108 | -0.124 | 13.671
8.5 | 0.864 | 0.06287 | -0.134 | 13.75
9 | 0.886 | 0.0674 | -0.117 | 13.141
9.5 | 0.913 | 0.0696 | -0.122 | 13.118
10 | 0.947 | 0.07151 | -0.142 | 13.249
10.5 | 0.965 | 0.07685 | -0.122 | 12.557
11 | 0.991 | 0.07973 | -0.124 | 12.434

## 73. Re 4M Mach 0.00 (1)
BIGFOIL.COM POLAR EXPORT
NACA2012 AF512-OP
NACA2012 AF512-OP |  |  |  | Cl Max: | 2.0481 | at alpha= | 18.5 | deg
XFOIL ncrit=9 |  |  |  | L/D Max: | 178.444 | at alpha= | -1 | deg
Re: | 4000000 |  |  | Cd Min: | 0.00388 | at alpha= | -1.5 | deg
Mach: | 0 |  |  | Cl=0 at alpha= | -6.9803 | deg
|  |  |  | @ Cl=0.1, Cd= | 0.0055509
|  |  |  | @ Cl=0.4, Cd= | 0.0044039
|  |  |  | @ Cl=0.6, Cd= | 0.00393
alpha (deg) | Cl | Cd | Cm | Cl/Cd
-20 | -0.7027 | 0.13294 | -0.0884 | -5.2858
-19.5 | -0.7797 | 0.11101 | -0.101 | -7.0237
-19 | -0.8966 | 0.08426 | -0.1174 | -10.6409
-18 | -1.0824 | 0.04144 | -0.1495 | -26.1197
-17.5 | -1.1045 | 0.03061 | -0.1596 | -36.083
-17 | -1.0915 | 0.02394 | -0.1681 | -45.5931
-16.5 | -1.0648 | 0.01993 | -0.1741 | -53.427
-16 | -1.0237 | 0.01748 | -0.1785 | -58.5641
-15.5 | -0.9774 | 0.01606 | -0.1803 | -60.8593
-15 | -0.9263 | 0.01493 | -0.182 | -62.0429
-14.5 | -0.8728 | 0.01386 | -0.1839 | -62.9726
-14 | -0.8182 | 0.01281 | -0.1858 | -63.872
-13.5 | -0.7623 | 0.01202 | -0.1874 | -63.4193
-13 | -0.7053 | 0.01125 | -0.1891 | -62.6933
-12.5 | -0.6483 | 0.01065 | -0.1906 | -60.8732
-12 | -0.5925 | 0.01005 | -0.1917 | -58.9552
-11.5 | -0.5361 | 0.00951 | -0.1927 | -56.3722
-11 | -0.4791 | 0.009 | -0.1937 | -53.2333
-10.5 | -0.4212 | 0.00856 | -0.1948 | -49.2056
-10 | -0.3624 | 0.00809 | -0.1961 | -44.796
-9.5 | -0.303 | 0.00771 | -0.1974 | -39.2996
-9 | -0.2432 | 0.00734 | -0.1987 | -33.1335
-8.5 | -0.1834 | 0.00698 | -0.2 | -26.2751
-8 | -0.1232 | 0.00666 | -0.2013 | -18.4985
-7.5 | -0.0623 | 0.00638 | -0.2027 | -9.7649
-7 | -0.0023 | 0.00613 | -0.2039 | -0.3752
-6.5 | 0.0561 | 0.00578 | -0.2045 | 9.7059
-6 | 0.1155 | 0.00547 | -0.2054 | 21.1152
-5.5 | 0.1766 | 0.0052 | -0.2067 | 33.9615
-5 | 0.2371 | 0.00497 | -0.2079 | 47.7062
-4.5 | 0.2953 | 0.00475 | -0.2085 | 62.1684
-4 | 0.3544 | 0.00454 | -0.2092 | 78.0617
-3.5 | 0.4147 | 0.00436 | -0.2102 | 95.1147
-3 | 0.4733 | 0.00419 | -0.2109 | 112.9594
-2.5 | 0.5323 | 0.00404 | -0.2115 | 131.7574
-2 | 0.5905 | 0.00394 | -0.212 | 149.8731
-1.5 | 0.6474 | 0.00388 | -0.2121 | 166.8557
-1 | 0.6995 | 0.00392 | -0.2111 | 178.4439
-0.5 | 0.7282 | 0.00459 | -0.2047 | 158.6492
0 | 0.7642 | 0.00522 | -0.2002 | 146.3985
0.5 | 0.8095 | 0.00564 | -0.1978 | 143.5284
1 | 0.8598 | 0.00588 | -0.1965 | 146.2245
1.5 | 0.9055 | 0.00628 | -0.1943 | 144.1879
2 | 0.9489 | 0.00683 | -0.1916 | 138.9312
2.5 | 0.9954 | 0.00732 | -0.1895 | 135.9836
3 | 1.0427 | 0.00786 | -0.1877 | 132.659
4 | 1.1349 | 0.0092 | -0.1837 | 123.3587
4.5 | 1.1811 | 0.00985 | -0.1816 | 119.9086
5 | 1.2263 | 0.01054 | -0.1794 | 116.3472
5.5 | 1.2724 | 0.01111 | -0.1773 | 114.5275
6 | 1.3177 | 0.01164 | -0.1751 | 113.2045
6.5 | 1.3628 | 0.01216 | -0.1728 | 112.0724
7 | 1.4079 | 0.01266 | -0.1706 | 111.2085
7.5 | 1.4523 | 0.01318 | -0.1682 | 110.1897
8 | 1.4959 | 0.01373 | -0.1657 | 108.9512
8.5 | 1.5374 | 0.01434 | -0.1629 | 107.2106
9 | 1.578 | 0.01494 | -0.1599 | 105.6225
10 | 1.6541 | 0.01614 | -0.153 | 102.4845
10.5 | 1.6906 | 0.01694 | -0.1495 | 99.7993
11 | 1.7271 | 0.01778 | -0.146 | 97.1372
11.5 | 1.7609 | 0.01877 | -0.1421 | 93.8146
12 | 1.7941 | 0.01974 | -0.1383 | 90.8865
12.5 | 1.8268 | 0.02078 | -0.1344 | 87.9115
13 | 1.8547 | 0.02205 | -0.1299 | 84.1134
13.5 | 1.8827 | 0.02339 | -0.1255 | 80.4917
14 | 1.909 | 0.02477 | -0.1211 | 77.069
14.5 | 1.9336 | 0.02633 | -0.1166 | 73.4371
15 | 1.9561 | 0.02807 | -0.1121 | 69.6865
15.5 | 1.9743 | 0.03015 | -0.1072 | 65.4826
16 | 1.9907 | 0.0325 | -0.1024 | 61.2523
16.5 | 2.0081 | 0.03486 | -0.0982 | 57.6047
17 | 2.023 | 0.03755 | -0.094 | 53.8748
17.5 | 2.0353 | 0.04064 | -0.0901 | 50.0812
18 | 2.0434 | 0.04428 | -0.0863 | 46.1472
18.5 | 2.0481 | 0.04848 | -0.083 | 42.2463
19 | 2.0475 | 0.05351 | -0.08 | 38.2639
19.5 | 2.0455 | 0.05897 | -0.0777 | 34.6871
20 | 2.043 | 0.06474 | -0.0762 | 31.557

## 74. Re 4M Mach 0.00 (2)
BIGFOIL.COM POLAR EXPORT
NACA2012 AF512-OP
NACA2012 AF512-OP |  |  |  | Cl Max: | 1.753 | at alpha= | 10.5 | deg
JavaFoil+Calcfoil stall+Eppler ext transition |  |  |  | L/D Max: | 101.957 | at alpha= | 7 | deg
Re: | 4000000 |  |  | Cd Min: | 0.00779 | at alpha= | -3 | deg
Mach: | 0 |  |  | Cl=0 at alpha= | -7.3559 | deg
|  |  |  | @ Cl=0.1, Cd= | 0.0090683
|  |  |  | @ Cl=0.4, Cd= | 0.007956
|  |  |  | @ Cl=0.6, Cd= | 0.0098155
alpha (deg) | Cl | Cd | Cm | Cl/Cd
-20 | -0.648 | 0.1482 | -0.107 | -4.374
-19.5 | -0.654 | 0.13977 | -0.109 | -4.677
-19 | -0.657 | 0.13211 | -0.112 | -4.974
-18.5 | -0.658 | 0.12487 | -0.114 | -5.273
-18 | -0.658 | 0.11655 | -0.117 | -5.649
-17.5 | -0.656 | 0.1091 | -0.119 | -6.009
-17 | -0.651 | 0.10111 | -0.123 | -6.438
-16.5 | -0.643 | 0.09357 | -0.126 | -6.876
-16 | -0.633 | 0.08623 | -0.129 | -7.344
-15.5 | -0.622 | 0.07707 | -0.134 | -8.072
-15 | -0.606 | 0.07001 | -0.138 | -8.661
-14.5 | -0.589 | 0.06149 | -0.143 | -9.585
-14 | -0.569 | 0.05357 | -0.148 | -10.626
-13.5 | -0.547 | 0.04518 | -0.154 | -12.11
-13 | -0.523 | 0.03546 | -0.161 | -14.756
-12.5 | -0.493 | 0.02936 | -0.166 | -16.799
-12 | -0.46 | 0.02374 | -0.171 | -19.394
-11.5 | -0.424 | 0.01936 | -0.175 | -21.888
-11 | -0.383 | 0.01626 | -0.179 | -23.53
-10.5 | -0.337 | 0.01432 | -0.181 | -23.567
-10 | -0.289 | 0.01294 | -0.184 | -22.336
-9.5 | -0.238 | 0.01186 | -0.186 | -20.081
-9 | -0.186 | 0.01086 | -0.188 | -17.109
-8.5 | -0.131 | 0.01003 | -0.191 | -13.115
-8 | -0.076 | 0.00902 | -0.195 | -8.439
-7.5 | -0.017 | 0.00907 | -0.196 | -1.905
-7 | 0.042 | 0.00931 | -0.197 | 4.532
-6.5 | 0.102 | 0.00906 | -0.198 | 11.268
-6 | 0.162 | 0.0084 | -0.198 | 19.318
-5.5 | 0.223 | 0.0083 | -0.199 | 26.84
-5 | 0.283 | 0.00817 | -0.2 | 34.667
-4.5 | 0.344 | 0.00804 | -0.2 | 42.731
-4 | 0.404 | 0.00795 | -0.201 | 50.832
-3.5 | 0.465 | 0.00787 | -0.202 | 59.064
-3 | 0.527 | 0.00779 | -0.202 | 67.601
-2.5 | 0.587 | 0.00977 | -0.203 | 60.092
-2 | 0.647 | 0.00998 | -0.203 | 64.825
-1.5 | 0.705 | 0.01059 | -0.204 | 66.596
-1 | 0.765 | 0.01085 | -0.204 | 70.536
-0.5 | 0.825 | 0.01114 | -0.205 | 74.066
0 | 0.884 | 0.01143 | -0.205 | 77.325
0.5 | 0.943 | 0.01127 | -0.206 | 83.674
1 | 1.002 | 0.01159 | -0.206 | 86.409
1.5 | 1.06 | 0.01157 | -0.207 | 91.588
2 | 1.117 | 0.01199 | -0.207 | 93.217
2.5 | 1.174 | 0.01184 | -0.207 | 99.134
3 | 1.23 | 0.01232 | -0.208 | 99.771
3.5 | 1.284 | 0.0132 | -0.208 | 97.256
4 | 1.337 | 0.0135 | -0.208 | 99.068
4.5 | 1.389 | 0.01432 | -0.209 | 96.996
5 | 1.438 | 0.01498 | -0.209 | 96.021
5.5 | 1.486 | 0.01557 | -0.209 | 95.45
6 | 1.531 | 0.01533 | -0.21 | 99.885
6.5 | 1.573 | 0.01591 | -0.21 | 98.884
7 | 1.613 | 0.01582 | -0.21 | 101.957
7.5 | 1.65 | 0.01773 | -0.21 | 93.01
8 | 1.682 | 0.01843 | -0.21 | 91.275
8.5 | 1.707 | 0.01899 | -0.21 | 89.875
9 | 1.726 | 0.01956 | -0.211 | 88.224
9.5 | 1.74 | 0.02021 | -0.211 | 86.093
10 | 1.749 | 0.02099 | -0.211 | 83.341
10.5 | 1.753 | 0.02179 | -0.211 | 80.422
11 | 1.751 | 0.02266 | -0.211 | 77.266
11.5 | 1.744 | 0.0235 | -0.211 | 74.203
12 | 1.731 | 0.02447 | -0.211 | 70.742
12.5 | 1.714 | 0.0256 | -0.21 | 66.95
13 | 1.692 | 0.02658 | -0.21 | 63.664
13.5 | 1.666 | 0.02777 | -0.21 | 59.982
14 | 1.636 | 0.02902 | -0.21 | 56.375
14.5 | 1.602 | 0.03045 | -0.209 | 52.6
15 | 1.558 | 0.0336 | -0.208 | 46.364
15.5 | 1.512 | 0.03609 | -0.206 | 41.9

## 75. Re 4M Mach 0.00 (3)
BIGFOIL.COM POLAR EXPORT
NACA2012 AF512-OP
NACA2012 AF512-OP |  |  |  | Cl Max: | 1.9723 | at alpha= | 17.5 | deg
NF |  |  |  | L/D Max: | 161.224 | at alpha= | -1.5 | deg
Re: | 4000000 |  |  | Cd Min: | 0.0039783 | at alpha= | -2 | deg
Mach: | 0 |  |  | Cl=0 at alpha= | -7.003 | deg
|  |  |  | @ Cl=0.1, Cd= | 0.0055933
|  |  |  | @ Cl=0.4, Cd= | 0.0044863
|  |  |  | @ Cl=0.6, Cd= | 0.0039806
alpha (deg) | Cl | Cd | Cm | Cl/Cd
-20 | -0.79017 | 0.11247 | -0.099429 | -7.0253
-19.5 | -0.88492 | 0.087456 | -0.11221 | -10.1184
-19 | -0.9984 | 0.063993 | -0.12933 | -15.6018
-18.5 | -1.1773 | 0.036594 | -0.15231 | -32.1722
-18 | -1.1747 | 0.027966 | -0.16191 | -42.0044
-17.5 | -1.1601 | 0.022646 | -0.16958 | -51.226
-17 | -1.1233 | 0.019877 | -0.174 | -56.5146
-16.5 | -1.0779 | 0.01772 | -0.17765 | -60.8274
-16 | -1.0231 | 0.016106 | -0.18112 | -63.5226
-15.5 | -0.9702 | 0.014999 | -0.18306 | -64.6826
-15 | -0.9199 | 0.014117 | -0.18416 | -65.1627
-14.5 | -0.86869 | 0.013314 | -0.1852 | -65.2455
-14 | -0.81582 | 0.01256 | -0.1863 | -64.9541
-13.5 | -0.76172 | 0.011855 | -0.18743 | -64.2535
-13 | -0.70674 | 0.0112 | -0.18859 | -63.1023
-12.5 | -0.65098 | 0.010592 | -0.18978 | -61.4573
-12 | -0.59438 | 0.010028 | -0.19101 | -59.2709
-11.5 | -0.53689 | 0.0095031 | -0.19228 | -56.4964
-11 | -0.47858 | 0.0090131 | -0.19359 | -53.0979
-10.5 | -0.4196 | 0.0085542 | -0.19496 | -49.0518
-10 | -0.36019 | 0.0081233 | -0.19638 | -44.3402
-9.5 | -0.30054 | 0.0077183 | -0.19783 | -38.9389
-9 | -0.24047 | 0.0073386 | -0.19925 | -32.7673
-8.5 | -0.18016 | 0.0069846 | -0.20066 | -25.7942
-8 | -0.12 | 0.0066515 | -0.20204 | -18.0405
-7.5 | -0.059821 | 0.0063364 | -0.20334 | -9.4409
-7 | 0.00036058 | 0.0060397 | -0.20457 | 0.059701
-6.5 | 0.06047 | 0.0057626 | -0.20574 | 10.4935
-6 | 0.12034 | 0.0055062 | -0.20685 | 21.8553
-5.5 | 0.17995 | 0.0052709 | -0.20791 | 34.1406
-5 | 0.23953 | 0.0050529 | -0.20892 | 47.4038
-4.5 | 0.29915 | 0.0048404 | -0.20987 | 61.8032
-4 | 0.35877 | 0.0046274 | -0.21079 | 77.532
-3.5 | 0.41875 | 0.0044221 | -0.21174 | 94.6948
-3 | 0.47909 | 0.0042371 | -0.21269 | 113.0702
-2.5 | 0.53877 | 0.0040813 | -0.2134 | 132.0108
-2 | 0.59605 | 0.0039783 | -0.21356 | 149.8255
-1.5 | 0.64614 | 0.0040077 | -0.2122 | 161.2245
-1 | 0.6867 | 0.0042622 | -0.20874 | 161.1116
-0.5 | 0.72478 | 0.0047407 | -0.20444 | 152.8828
0 | 0.76501 | 0.0052567 | -0.2008 | 145.5302
0.5 | 0.80945 | 0.0057153 | -0.19821 | 141.6285
1 | 0.85841 | 0.0060909 | -0.19653 | 140.9333
1.5 | 0.90839 | 0.0064139 | -0.19506 | 141.6266
2 | 0.95755 | 0.0068048 | -0.19348 | 140.7155
2.5 | 1.0063 | 0.007271 | -0.19196 | 138.3985
3 | 1.0541 | 0.0078314 | -0.19043 | 134.6034
3.5 | 1.0982 | 0.0086025 | -0.18806 | 127.6643
4 | 1.143 | 0.0093659 | -0.18578 | 122.0358
4.5 | 1.1904 | 0.0099811 | -0.18389 | 119.2676
5 | 1.2387 | 0.010535 | -0.18214 | 117.5743
5.5 | 1.2858 | 0.011081 | -0.18025 | 116.0369
6 | 1.3311 | 0.011711 | -0.17791 | 113.6618
6.5 | 1.3742 | 0.012416 | -0.17525 | 110.6765
7 | 1.4168 | 0.013083 | -0.17265 | 108.2935
7.5 | 1.459 | 0.013719 | -0.17013 | 106.3484
8 | 1.5005 | 0.014372 | -0.16751 | 104.4005
8.5 | 1.5412 | 0.015038 | -0.16471 | 102.49
9 | 1.5806 | 0.015713 | -0.16157 | 100.5952
9.5 | 1.6182 | 0.016419 | -0.15803 | 98.5568
10 | 1.6539 | 0.0172 | -0.15426 | 96.1559
10.5 | 1.6886 | 0.018092 | -0.15045 | 93.3339
11 | 1.7224 | 0.019091 | -0.1466 | 90.2189
11.5 | 1.7547 | 0.020185 | -0.1426 | 86.9341
12 | 1.7853 | 0.021372 | -0.13841 | 83.5365
12.5 | 1.814 | 0.022665 | -0.13404 | 80.0358
13 | 1.8405 | 0.024084 | -0.1295 | 76.4208
13.5 | 1.8648 | 0.025657 | -0.12479 | 72.6826
14 | 1.8868 | 0.027411 | -0.11998 | 68.8319
14.5 | 1.9065 | 0.029374 | -0.11514 | 64.9048
15 | 1.9241 | 0.031565 | -0.11035 | 60.9559
15.5 | 1.9395 | 0.034005 | -0.10563 | 57.0353
16 | 1.9526 | 0.036731 | -0.10101 | 53.1586
16.5 | 1.9628 | 0.039821 | -0.096541 | 49.29
17 | 1.9695 | 0.043413 | -0.092339 | 45.3659
17.5 | 1.9723 | 0.04766 | -0.088626 | 41.3827
18 | 1.9714 | 0.05262 | -0.085528 | 37.4647
18.5 | 1.9672 | 0.058292 | -0.083047 | 33.7476
19 | 1.9597 | 0.064774 | -0.081317 | 30.2545
19.5 | 1.9479 | 0.072265 | -0.080637 | 26.9552
20 | 1.9312 | 0.080854 | -0.081146 | 23.8846

## 76. Re 4M Mach 0.10 (1)
BIGFOIL.COM POLAR EXPORT
NACA2012 AF512-OP
NACA2012 AF512-OP |  |  |  | Cl Max: | 2.0378 | at alpha= | 19 | deg
XFOIL ncrit=9 |  |  |  | L/D Max: | 178.804 | at alpha= | -1 | deg
Re: | 4000000 |  |  | Cd Min: | 0.00389 | at alpha= | -1.5 | deg
Mach: | 0.1 |  |  | Cl=0 at alpha= | -6.9669 | deg
|  |  |  | @ Cl=0.1, Cd= | 0.0055709
|  |  |  | @ Cl=0.4, Cd= | 0.0044189
|  |  |  | @ Cl=0.6, Cd= | 0.003943
alpha (deg) | Cl | Cd | Cm | Cl/Cd
-20 | -0.656 | 0.14274 | -0.0851 | -4.5958
-19.5 | -0.6978 | 0.12626 | -0.0947 | -5.5267
-19 | -0.7753 | 0.10485 | -0.1073 | -7.3944
-18.5 | -0.8927 | 0.07849 | -0.1242 | -11.3734
-18 | -0.9967 | 0.05526 | -0.1419 | -18.0366
-17.5 | -1.0622 | 0.03941 | -0.1537 | -26.9526
-17 | -1.0764 | 0.02893 | -0.1646 | -37.2071
-16.5 | -1.0612 | 0.02262 | -0.1728 | -46.9142
-16 | -1.0315 | 0.01896 | -0.1784 | -54.404
-15.5 | -0.987 | 0.01689 | -0.1817 | -58.4369
-15 | -0.9368 | 0.01552 | -0.1836 | -60.3608
-14.5 | -0.8827 | 0.01442 | -0.1855 | -61.2136
-14 | -0.8278 | 0.01325 | -0.1873 | -62.4755
-13.5 | -0.7717 | 0.01231 | -0.189 | -62.6889
-13 | -0.7137 | 0.01158 | -0.1906 | -61.6321
-12.5 | -0.6567 | 0.01086 | -0.192 | -60.4696
-12 | -0.5999 | 0.01027 | -0.193 | -58.4129
-11.5 | -0.543 | 0.00964 | -0.194 | -56.3278
-11 | -0.4853 | 0.00914 | -0.1949 | -53.0963
-10.5 | -0.4267 | 0.00864 | -0.1961 | -49.3866
-10 | -0.3671 | 0.00817 | -0.1973 | -44.9327
-9.5 | -0.3071 | 0.0078 | -0.1985 | -39.3718
-9 | -0.2467 | 0.00738 | -0.1998 | -33.4282
-8.5 | -0.1863 | 0.00702 | -0.2011 | -26.5385
-8 | -0.1254 | 0.0067 | -0.2024 | -18.7164
-7.5 | -0.0639 | 0.00642 | -0.2038 | -9.9533
-7 | -0.0039 | 0.00615 | -0.2049 | -0.63415
-6.5 | 0.0551 | 0.00581 | -0.2055 | 9.4836
-6 | 0.1152 | 0.00549 | -0.2065 | 20.9836
-5.5 | 0.1768 | 0.00522 | -0.2078 | 33.8697
-5 | 0.2375 | 0.00498 | -0.2089 | 47.6908
-4.5 | 0.2961 | 0.00476 | -0.2094 | 62.2059
-4 | 0.3558 | 0.00455 | -0.2102 | 78.1978
-3.5 | 0.4165 | 0.00437 | -0.2113 | 95.3089
-3 | 0.4753 | 0.0042 | -0.2119 | 113.1667
-2.5 | 0.5347 | 0.00405 | -0.2125 | 132.0247
-2 | 0.5933 | 0.00395 | -0.213 | 150.2025
-1.5 | 0.6505 | 0.00389 | -0.2131 | 167.2237
-1 | 0.7027 | 0.00393 | -0.212 | 178.8041
-0.5 | 0.7309 | 0.00461 | -0.2054 | 158.5466
0 | 0.7666 | 0.00523 | -0.2008 | 146.5774
0.5 | 0.8116 | 0.00566 | -0.1983 | 143.3922
1 | 0.8606 | 0.00591 | -0.1966 | 145.6176
1.5 | 0.9062 | 0.00629 | -0.1942 | 144.07
2 | 0.9503 | 0.00685 | -0.1916 | 138.7299
2.5 | 0.998 | 0.00735 | -0.1897 | 135.7823
3 | 1.0459 | 0.0079 | -0.1879 | 132.3924
3.5 | 1.093 | 0.00852 | -0.186 | 128.2864
4 | 1.1384 | 0.00926 | -0.1837 | 122.9374
4.5 | 1.1849 | 0.00991 | -0.1817 | 119.5661
5 | 1.2302 | 0.01062 | -0.1793 | 115.838
5.5 | 1.276 | 0.01121 | -0.1771 | 113.8269
6 | 1.3216 | 0.01174 | -0.1748 | 112.5724
6.5 | 1.3673 | 0.01226 | -0.1725 | 111.5253
7 | 1.4128 | 0.01277 | -0.1702 | 110.6343
7.5 | 1.4574 | 0.01331 | -0.1677 | 109.4966
8 | 1.501 | 0.01388 | -0.1651 | 108.1412
8.5 | 1.5423 | 0.0145 | -0.162 | 106.3655
9 | 1.5833 | 0.01515 | -0.159 | 104.5083
10.5 | 1.6964 | 0.01722 | -0.1481 | 98.5134
11 | 1.733 | 0.01812 | -0.1445 | 95.6402
11.5 | 1.7661 | 0.01915 | -0.1403 | 92.2245
12 | 1.8002 | 0.02015 | -0.1364 | 89.34
12.5 | 1.8312 | 0.02131 | -0.1321 | 85.9315
13 | 1.859 | 0.02268 | -0.1274 | 81.9665
13.5 | 1.887 | 0.02404 | -0.1229 | 78.4942
14 | 1.914 | 0.0255 | -0.1185 | 75.0588
14.5 | 1.937 | 0.02723 | -0.1136 | 71.1348
15 | 1.9568 | 0.02923 | -0.1087 | 66.9449
15.5 | 1.9738 | 0.03156 | -0.1036 | 62.5412
16 | 1.993 | 0.03385 | -0.0992 | 58.8774
16.5 | 2.0088 | 0.03649 | -0.0948 | 55.0507
17 | 2.0217 | 0.03955 | -0.0906 | 51.1176
17.5 | 2.0315 | 0.04308 | -0.0866 | 47.1565
18 | 2.036 | 0.04731 | -0.0829 | 43.0353
18.5 | 2.0361 | 0.0523 | -0.0797 | 38.9312
19 | 2.0378 | 0.05742 | -0.0773 | 35.4894
19.5 | 2.0351 | 0.06328 | -0.0755 | 32.1602
20 | 2.0276 | 0.07001 | -0.0744 | 28.9616

## 77. Re 4M Mach 0.10 (2)
BIGFOIL.COM POLAR EXPORT
NACA2012 AF512-OP
NACA2012 AF512-OP |  |  |  | Cl Max: | 1.745 | at alpha= | 10 | deg
JavaFoil+Calcfoil stall+Eppler ext transition |  |  |  | L/D Max: | 102.097 | at alpha= | 6.5 | deg
Re: | 4000000 |  |  | Cd Min: | 0.00781 | at alpha= | -3 | deg
Mach: | 0.1 |  |  | Cl=0 at alpha= | -7.3559 | deg
|  |  |  | @ Cl=0.1, Cd= | 0.0090857
|  |  |  | @ Cl=0.4, Cd= | 0.0079969
|  |  |  | @ Cl=0.6, Cd= | 0.0098361
alpha (deg) | Cl | Cd | Cm | Cl/Cd
-20 | -0.617 | 0.15185 | -0.106 | -4.061
-19.5 | -0.624 | 0.14448 | -0.107 | -4.322
-19 | -0.631 | 0.13558 | -0.11 | -4.654
-18.5 | -0.635 | 0.12815 | -0.112 | -4.956
-18 | -0.637 | 0.12024 | -0.115 | -5.302
-17.5 | -0.637 | 0.11234 | -0.118 | -5.675
-17 | -0.635 | 0.1047 | -0.121 | -6.064
-16.5 | -0.63 | 0.09663 | -0.124 | -6.518
-16 | -0.622 | 0.08902 | -0.128 | -6.986
-15.5 | -0.612 | 0.08076 | -0.132 | -7.574
-15 | -0.598 | 0.07315 | -0.136 | -8.174
-14.5 | -0.582 | 0.06439 | -0.142 | -9.045
-14 | -0.564 | 0.05573 | -0.147 | -10.122
-13.5 | -0.543 | 0.04693 | -0.153 | -11.577
-13 | -0.519 | 0.03791 | -0.16 | -13.7
-12.5 | -0.49 | 0.03148 | -0.165 | -15.561
-12 | -0.459 | 0.02449 | -0.171 | -18.758
-11.5 | -0.423 | 0.01989 | -0.175 | -21.275
-11 | -0.382 | 0.01672 | -0.179 | -22.862
-10.5 | -0.338 | 0.01472 | -0.182 | -22.935
-10 | -0.29 | 0.01315 | -0.184 | -22.025
-9.5 | -0.239 | 0.01203 | -0.186 | -19.855
-9 | -0.186 | 0.01102 | -0.189 | -16.889
-8.5 | -0.132 | 0.01006 | -0.191 | -13.11
-8 | -0.076 | 0.00931 | -0.196 | -8.205
-7.5 | -0.017 | 0.00907 | -0.197 | -1.915
-7 | 0.042 | 0.00939 | -0.198 | 4.511
-6.5 | 0.103 | 0.00907 | -0.199 | 11.311
-6 | 0.163 | 0.0084 | -0.199 | 19.415
-5.5 | 0.224 | 0.0083 | -0.2 | 26.941
-5 | 0.285 | 0.00818 | -0.201 | 34.794
-4.5 | 0.345 | 0.00806 | -0.201 | 42.867
-4 | 0.406 | 0.00799 | -0.202 | 50.888
-3.5 | 0.467 | 0.00789 | -0.203 | 59.261
-3 | 0.529 | 0.00781 | -0.203 | 67.819
-2.5 | 0.59 | 0.0098 | -0.204 | 60.208
-2 | 0.651 | 0.01002 | -0.204 | 64.928
-1.5 | 0.709 | 0.01064 | -0.205 | 66.661
-1 | 0.769 | 0.01089 | -0.205 | 70.601
-0.5 | 0.829 | 0.01118 | -0.206 | 74.142
0 | 0.888 | 0.01148 | -0.206 | 77.327
0.5 | 0.947 | 0.01133 | -0.207 | 83.658
1 | 1.007 | 0.01112 | -0.207 | 90.505
1.5 | 1.065 | 0.01162 | -0.208 | 91.621
2 | 1.123 | 0.01153 | -0.208 | 97.342
2.5 | 1.179 | 0.0119 | -0.208 | 99.154
3 | 1.235 | 0.01243 | -0.209 | 99.375
3.5 | 1.29 | 0.01275 | -0.209 | 101.17
4 | 1.343 | 0.01358 | -0.209 | 98.918
4.5 | 1.395 | 0.01398 | -0.21 | 99.776
5 | 1.444 | 0.0151 | -0.21 | 95.655
5.5 | 1.492 | 0.01567 | -0.21 | 95.227
6 | 1.537 | 0.01545 | -0.211 | 99.481
6.5 | 1.579 | 0.01546 | -0.211 | 102.097
7 | 1.618 | 0.01595 | -0.211 | 101.446
7.5 | 1.654 | 0.0179 | -0.211 | 92.397
8 | 1.686 | 0.01851 | -0.211 | 91.066
8.5 | 1.709 | 0.01922 | -0.211 | 88.916
9 | 1.726 | 0.01982 | -0.212 | 87.092
9.5 | 1.738 | 0.02049 | -0.212 | 84.824
10 | 1.745 | 0.02127 | -0.212 | 82.039
10.5 | 1.745 | 0.02207 | -0.212 | 79.069
11 | 1.74 | 0.0229 | -0.212 | 75.973
11.5 | 1.729 | 0.0239 | -0.212 | 72.334
12 | 1.713 | 0.02496 | -0.212 | 68.601
12.5 | 1.691 | 0.02597 | -0.211 | 65.105
13 | 1.664 | 0.02725 | -0.211 | 61.052
13.5 | 1.632 | 0.02848 | -0.211 | 57.32
14 | 1.596 | 0.02978 | -0.211 | 53.595
14.5 | 1.556 | 0.03126 | -0.21 | 49.785
15 | 1.508 | 0.03405 | -0.209 | 44.281

## 78. Re 4M Mach 0.25 (1)
BIGFOIL.COM POLAR EXPORT
NACA2012 AF512-OP
NACA2012 AF512-OP |  |  |  | Cl Max: | 1.5713 | at alpha= | 8.5 | deg
XFOIL ncrit=9 |  |  |  | L/D Max: | 177.797 | at alpha= | -1 | deg
Re: | 4000000 |  |  | Cd Min: | 0.00393 | at alpha= | -1.5 | deg
Mach: | 0.25 |  |  | Cl=0 at alpha= | -6.8926 | deg
|  |  |  | @ Cl=0.1, Cd= | 0.0056993
|  |  |  | @ Cl=0.4, Cd= | 0.0045179
|  |  |  | @ Cl=0.6, Cd= | 0.0040249
alpha (deg) | Cl | Cd | Cm | Cl/Cd
-20 | -0.5458 | 0.16952 | -0.0794 | -3.2197
-19.5 | -0.5501 | 0.15846 | -0.0863 | -3.4715
-19 | -0.5568 | 0.14748 | -0.0932 | -3.7754
-18.5 | -0.5702 | 0.13575 | -0.1004 | -4.2004
-18 | -0.5911 | 0.12317 | -0.1081 | -4.7991
-17.5 | -0.6261 | 0.10887 | -0.117 | -5.7509
-17 | -0.6894 | 0.09173 | -0.1274 | -7.5155
-16.5 | -0.7892 | 0.07086 | -0.141 | -11.1375
-16 | -0.8949 | 0.04991 | -0.1571 | -17.9303
-15.5 | -0.949 | 0.03402 | -0.1724 | -27.8954
-15 | -0.9542 | 0.02476 | -0.1828 | -38.538
-14.5 | -0.9329 | 0.01951 | -0.1895 | -47.8165
-14 | -0.8789 | 0.01663 | -0.195 | -52.8503
-13.5 | -0.8216 | 0.01498 | -0.197 | -54.8465
-13 | -0.7622 | 0.01343 | -0.199 | -56.7535
-12.5 | -0.7028 | 0.01237 | -0.2 | -56.8149
-12 | -0.6431 | 0.01144 | -0.2006 | -56.215
-11.5 | -0.5827 | 0.01058 | -0.2013 | -55.0756
-11 | -0.5211 | 0.00987 | -0.202 | -52.7964
-10.5 | -0.4582 | 0.00927 | -0.2029 | -49.4283
-10 | -0.3945 | 0.00866 | -0.204 | -45.5543
-9.5 | -0.3305 | 0.00815 | -0.2051 | -40.5521
-9 | -0.2667 | 0.00773 | -0.2062 | -34.5019
-8.5 | -0.2025 | 0.0073 | -0.2074 | -27.7397
-8 | -0.138 | 0.00695 | -0.2087 | -19.8561
-7.5 | -0.0749 | 0.00666 | -0.2096 | -11.2462
-7 | -0.0134 | 0.00635 | -0.2103 | -2.1102
-6.5 | 0.049 | 0.00598 | -0.211 | 8.194
-6 | 0.1126 | 0.00563 | -0.2121 | 20
-5.5 | 0.1779 | 0.00534 | -0.2136 | 33.3146
-5 | 0.2392 | 0.00509 | -0.2143 | 46.9941
-4.5 | 0.3003 | 0.00485 | -0.2149 | 61.9175
-4 | 0.3627 | 0.00463 | -0.2158 | 78.3369
-3.5 | 0.4259 | 0.00444 | -0.2169 | 95.9234
-3 | 0.4863 | 0.00426 | -0.2173 | 114.1549
-2.5 | 0.5478 | 0.00412 | -0.218 | 132.9612
-2 | 0.6082 | 0.00401 | -0.2184 | 151.6708
-1.5 | 0.6674 | 0.00393 | -0.2185 | 169.8219
-1 | 0.7183 | 0.00404 | -0.2166 | 177.797
-0.5 | 0.7436 | 0.00471 | -0.209 | 157.8769
0 | 0.7735 | 0.00532 | -0.2025 | 145.3947
0.5 | 0.8153 | 0.00579 | -0.1988 | 140.8117
1 | 0.8667 | 0.00606 | -0.1972 | 143.0198
1.5 | 0.9185 | 0.00641 | -0.1958 | 143.2917
2 | 0.9661 | 0.00701 | -0.1934 | 137.8174
2.5 | 1.0152 | 0.00757 | -0.1914 | 134.1083
3 | 1.0641 | 0.00814 | -0.1893 | 130.7248
3.5 | 1.1111 | 0.00885 | -0.1868 | 125.548
4 | 1.1571 | 0.00962 | -0.1841 | 120.2807
4.5 | 1.2038 | 0.01034 | -0.1814 | 116.4217
5 | 1.2498 | 0.0111 | -0.1786 | 112.5946
5.5 | 1.2973 | 0.01173 | -0.176 | 110.5968
6 | 1.3451 | 0.0123 | -0.1734 | 109.3577
6.5 | 1.3923 | 0.01287 | -0.1707 | 108.1818
7 | 1.438 | 0.01348 | -0.1676 | 106.6766
7.5 | 1.4831 | 0.01411 | -0.1644 | 105.1099
8 | 1.5278 | 0.0148 | -0.1611 | 103.2297
8.5 | 1.5713 | 0.01552 | -0.1576 | 101.2436

## 79. Re 4M Mach 0.25 (2)
BIGFOIL.COM POLAR EXPORT
NACA2012 AF512-OP
NACA2012 AF512-OP |  |  |  | Cl Max: | 1.715 | at alpha= | 9 | deg
JavaFoil+Calcfoil stall+Eppler ext transition |  |  |  | L/D Max: | 103.966 | at alpha= | 3 | deg
Re: | 4000000 |  |  | Cd Min: | 0.0079 | at alpha= | -3 | deg
Mach: | 0.25 |  |  | Cl=0 at alpha= | -7.3525 | deg
|  |  |  | @ Cl=0.1, Cd= | 0.0092674
|  |  |  | @ Cl=0.4, Cd= | 0.0080819
|  |  |  | @ Cl=0.6, Cd= | 0.0097426
alpha (deg) | Cl | Cd | Cm | Cl/Cd
-20 | -0.328 | 0.18434 | -0.093 | -1.781
-19.5 | -0.368 | 0.17259 | -0.095 | -2.131
-19 | -0.403 | 0.16127 | -0.097 | -2.5
-18.5 | -0.435 | 0.15073 | -0.1 | -2.885
-18 | -0.463 | 0.14104 | -0.103 | -3.281
-17.5 | -0.486 | 0.132 | -0.106 | -3.684
-17 | -0.506 | 0.12279 | -0.11 | -4.12
-16.5 | -0.521 | 0.114 | -0.114 | -4.569
-16 | -0.531 | 0.10548 | -0.118 | -5.034
-15.5 | -0.536 | 0.09715 | -0.122 | -5.518
-15 | -0.536 | 0.08883 | -0.127 | -6.039
-14.5 | -0.532 | 0.08011 | -0.132 | -6.644
-14 | -0.523 | 0.07192 | -0.138 | -7.269
-13.5 | -0.509 | 0.06357 | -0.143 | -8.007
-13 | -0.491 | 0.05267 | -0.152 | -9.328
-12.5 | -0.468 | 0.04383 | -0.158 | -10.688
-12 | -0.444 | 0.03422 | -0.166 | -12.961
-11.5 | -0.414 | 0.02586 | -0.174 | -16.025
-11 | -0.379 | 0.0207 | -0.18 | -18.291
-10.5 | -0.338 | 0.01677 | -0.184 | -20.151
-10 | -0.292 | 0.0146 | -0.187 | -19.967
-9.5 | -0.242 | 0.0131 | -0.19 | -18.446
-9 | -0.189 | 0.01191 | -0.192 | -15.837
-8.5 | -0.134 | 0.01094 | -0.194 | -12.206
-8 | -0.077 | 0.00998 | -0.197 | -7.684
-7.5 | -0.018 | 0.00922 | -0.202 | -1.927
-7 | 0.043 | 0.00901 | -0.203 | 4.818
-6.5 | 0.105 | 0.00929 | -0.204 | 11.334
-6 | 0.167 | 0.00892 | -0.205 | 18.759
-5.5 | 0.23 | 0.00833 | -0.206 | 27.585
-5 | 0.292 | 0.00825 | -0.206 | 35.441
-4.5 | 0.355 | 0.00814 | -0.207 | 43.599
-4 | 0.417 | 0.00806 | -0.208 | 51.806
-3.5 | 0.48 | 0.00801 | -0.208 | 59.947
-3 | 0.544 | 0.0079 | -0.209 | 68.865
-2.5 | 0.606 | 0.00994 | -0.209 | 60.969
-2 | 0.668 | 0.01035 | -0.21 | 64.613
-1.5 | 0.728 | 0.01086 | -0.21 | 67.058
-1 | 0.79 | 0.01116 | -0.211 | 70.827
-0.5 | 0.852 | 0.01109 | -0.211 | 76.791
0 | 0.912 | 0.01089 | -0.212 | 83.776
0.5 | 0.973 | 0.0111 | -0.212 | 87.661
1 | 1.034 | 0.01095 | -0.213 | 94.373
1.5 | 1.094 | 0.01144 | -0.213 | 95.605
2 | 1.153 | 0.01187 | -0.214 | 97.152
2.5 | 1.211 | 0.01231 | -0.214 | 98.345
3 | 1.268 | 0.01219 | -0.215 | 103.966
3.5 | 1.323 | 0.01333 | -0.215 | 99.245
4 | 1.377 | 0.0135 | -0.215 | 101.999
4.5 | 1.429 | 0.01489 | -0.216 | 95.945
5 | 1.478 | 0.0151 | -0.216 | 97.881
5.5 | 1.525 | 0.01556 | -0.216 | 97.971
6 | 1.568 | 0.01562 | -0.216 | 100.367
6.5 | 1.607 | 0.01756 | -0.217 | 91.525
7 | 1.642 | 0.01821 | -0.217 | 90.194
7.5 | 1.673 | 0.01886 | -0.217 | 88.718
8 | 1.698 | 0.01953 | -0.217 | 86.948
8.5 | 1.711 | 0.02025 | -0.217 | 84.495
9 | 1.715 | 0.02116 | -0.217 | 81.051
9.5 | 1.711 | 0.02193 | -0.217 | 78.01
10 | 1.698 | 0.02291 | -0.217 | 74.086
10.5 | 1.675 | 0.02387 | -0.217 | 70.152
11 | 1.642 | 0.02506 | -0.217 | 65.523
11.5 | 1.599 | 0.02624 | -0.217 | 60.944
12 | 1.547 | 0.02759 | -0.217 | 56.077
12.5 | 1.486 | 0.02927 | -0.217 | 50.751
13 | 1.408 | 0.03301 | -0.215 | 42.661
13.5 | 1.313 | 0.03747 | -0.211 | 35.046
14 | 1.124 | 0.06629 | -0.183 | 16.961

## 80. Re 4M Mach 0.50 (1)
BIGFOIL.COM POLAR EXPORT
NACA2012 AF512-OP
NACA2012 AF512-OP |  |  |  | Cl Max: | 1.7333 | at alpha= | 10 | deg
XFOIL ncrit=9 |  |  |  | L/D Max: | 171.675 | at alpha= | -1.5 | deg
Re: | 4000000 |  |  | Cd Min: | 0.00424 | at alpha= | -1.5 | deg
Mach: | 0.5 |  |  | Cl=0 at alpha= | -6.568 | deg
|  |  |  | @ Cl=0.1, Cd= | 0.006285
|  |  |  | @ Cl=0.4, Cd= | 0.0049782
|  |  |  | @ Cl=0.6, Cd= | 0.0044051
alpha (deg) | Cl | Cd | Cm | Cl/Cd
-15 | -0.2891 | 0.12991 | -0.1345 | -2.2254
-14.5 | -0.2935 | 0.11938 | -0.1404 | -2.4585
-14 | -0.3078 | 0.10801 | -0.147 | -2.8497
-13.5 | -0.326 | 0.09679 | -0.154 | -3.3681
-13 | -0.3461 | 0.0858 | -0.1615 | -4.0338
-12.5 | -0.3693 | 0.07569 | -0.1679 | -4.8791
-12 | -0.396 | 0.06578 | -0.1743 | -6.0201
-11.5 | -0.4248 | 0.05575 | -0.1818 | -7.6197
-11 | -0.4535 | 0.04526 | -0.1908 | -10.0199
-10.5 | -0.4816 | 0.03456 | -0.2005 | -13.9352
-10 | -0.5029 | 0.02282 | -0.2141 | -22.0377
-9.5 | -0.4554 | 0.01277 | -0.2345 | -35.6617
-9 | -0.3802 | 0.01039 | -0.2353 | -36.5929
-8.5 | -0.3032 | 0.00922 | -0.2346 | -32.885
-8 | -0.2251 | 0.00843 | -0.234 | -26.7023
-7.5 | -0.1466 | 0.0078 | -0.234 | -18.7949
-7 | -0.068 | 0.00727 | -0.2343 | -9.3535
-6.5 | 0.0107 | 0.0068 | -0.2351 | 1.5735
-6 | 0.0934 | 0.00632 | -0.237 | 14.7785
-5.5 | 0.165 | 0.00594 | -0.2368 | 27.7778
-5 | 0.2376 | 0.0056 | -0.2371 | 42.4286
-4.5 | 0.3131 | 0.00529 | -0.2383 | 59.1871
-4 | 0.3876 | 0.00502 | -0.2395 | 77.2112
-3.5 | 0.4559 | 0.00479 | -0.2394 | 95.1775
-3 | 0.5281 | 0.00458 | -0.2403 | 115.3057
-2.5 | 0.5972 | 0.00441 | -0.2405 | 135.4195
-2 | 0.6654 | 0.00429 | -0.2405 | 155.1049
-1.5 | 0.7279 | 0.00424 | -0.2392 | 171.6745
-1 | 0.7336 | 0.0048 | -0.225 | 152.8333
-0.5 | 0.7628 | 0.00558 | -0.2165 | 136.7025
0 | 0.8133 | 0.00608 | -0.2127 | 133.7664
0.5 | 0.8656 | 0.0066 | -0.2093 | 131.1515
1 | 0.92 | 0.00709 | -0.2063 | 129.7602
1.5 | 0.979 | 0.00746 | -0.2042 | 131.2332
2.5 | 1.0874 | 0.00874 | -0.1978 | 124.4165
3 | 1.1413 | 0.00946 | -0.1944 | 120.6448
3.5 | 1.1911 | 0.01042 | -0.1901 | 114.309
4 | 1.2383 | 0.01147 | -0.1851 | 107.9599
4.5 | 1.2856 | 0.01258 | -0.18 | 102.194
5 | 1.3356 | 0.0136 | -0.1752 | 98.2059
5.5 | 1.3877 | 0.01451 | -0.1705 | 95.6375
6 | 1.4393 | 0.01546 | -0.1654 | 93.0983
6.5 | 1.4918 | 0.01643 | -0.1603 | 90.7973
7 | 1.5416 | 0.01755 | -0.1544 | 87.8405
7.5 | 1.5905 | 0.01881 | -0.1482 | 84.5561
8 | 1.6345 | 0.02036 | -0.1411 | 80.28
8.5 | 1.6768 | 0.02214 | -0.1336 | 75.7362
9 | 1.7118 | 0.02442 | -0.1252 | 70.0983
9.5 | 1.7332 | 0.02768 | -0.1154 | 62.6156
10 | 1.7333 | 0.03213 | -0.1044 | 53.9465
10.5 | 1.6953 | 0.04027 | -0.093 | 42.0983
11 | 1.6638 | 0.04904 | -0.0857 | 33.9274
11.5 | 1.6272 | 0.05944 | -0.0819 | 27.3755
12 | 1.583 | 0.07178 | -0.0818 | 22.0535
12.5 | 1.5329 | 0.08597 | -0.0851 | 17.8306
13 | 1.4901 | 0.10048 | -0.0907 | 14.8298

## 81. Re 4M Mach 0.50 (2)
BIGFOIL.COM POLAR EXPORT
NACA2012 AF512-OP
NACA2012 AF512-OP |  |  |  | Cl Max: | 1.635 | at alpha= | 6 | deg
JavaFoil+Calcfoil stall+Eppler ext transition |  |  |  | L/D Max: | 109.691 | at alpha= | 2 | deg
Re: | 4000000 |  |  | Cd Min: | 0.00783 | at alpha= | -3.5 | deg
Mach: | 0.5 |  |  | Cl=0 at alpha= | -7.3539 | deg
|  |  |  | @ Cl=0.1, Cd= | 0.010215
|  |  |  | @ Cl=0.4, Cd= | 0.0083991
|  |  |  | @ Cl=0.6, Cd= | 0.0082744
alpha (deg) | Cl | Cd | Cm | Cl/Cd
-20 | -0.7 | 0.1476 | -0.118 | -4.745
-19.5 | -0.672 | 0.14832 | -0.116 | -4.532
-19 | -0.645 | 0.14019 | -0.117 | -4.599
-18.5 | -0.617 | 0.135 | -0.116 | -4.57
-18 | -0.589 | 0.13299 | -0.115 | -4.429
-17.5 | -0.561 | 0.12668 | -0.115 | -4.431
-17 | -0.534 | 0.12119 | -0.115 | -4.404
-16.5 | -0.506 | 0.11888 | -0.114 | -4.256
-16 | -0.478 | 0.11349 | -0.113 | -4.213
-15.5 | -0.451 | 0.10853 | -0.113 | -4.152
-15 | -0.423 | 0.10704 | -0.112 | -3.949
-14.5 | -0.395 | 0.1015 | -0.112 | -3.892
-14 | -0.367 | 0.09725 | -0.111 | -3.777
-13.5 | -0.341 | 0.09007 | -0.117 | -3.781
-13 | -0.312 | 0.08898 | -0.113 | -3.51
-12.5 | -0.285 | 0.08405 | -0.114 | -3.389
-12 | -0.258 | 0.07828 | -0.123 | -3.298
-11.5 | -0.23 | 0.0775 | -0.116 | -2.963
-11 | -0.202 | 0.0755 | -0.115 | -2.673
-10.5 | -0.175 | 0.0702 | -0.125 | -2.492
-10 | -0.235 | 0.05311 | -0.156 | -4.429
-9.5 | -0.224 | 0.03132 | -0.187 | -7.147
-9 | -0.189 | 0.02023 | -0.202 | -9.327
-8.5 | -0.139 | 0.01603 | -0.208 | -8.644
-8 | -0.081 | 0.01378 | -0.213 | -5.867
-7.5 | -0.019 | 0.01215 | -0.216 | -1.541
-7 | 0.046 | 0.0109 | -0.218 | 4.235
-6.5 | 0.113 | 0.01005 | -0.221 | 11.245
-6 | 0.182 | 0.00921 | -0.224 | 19.784
-5.5 | 0.255 | 0.0086 | -0.229 | 29.707
-5 | 0.326 | 0.00829 | -0.23 | 39.293
-4.5 | 0.396 | 0.00841 | -0.231 | 47.069
-4 | 0.466 | 0.00822 | -0.232 | 56.677
-3.5 | 0.536 | 0.00783 | -0.233 | 68.503
-3 | 0.608 | 0.00833 | -0.233 | 72.992
-2.5 | 0.678 | 0.00973 | -0.234 | 69.657
-2 | 0.747 | 0.01023 | -0.234 | 73.058
-1.5 | 0.814 | 0.01061 | -0.235 | 76.71
-1 | 0.882 | 0.01036 | -0.236 | 85.189
-0.5 | 0.951 | 0.01063 | -0.236 | 89.479
0 | 1.017 | 0.01093 | -0.237 | 93.041
0.5 | 1.085 | 0.01082 | -0.237 | 100.304
1 | 1.153 | 0.01118 | -0.238 | 103.076
1.5 | 1.219 | 0.01171 | -0.238 | 104.052
2 | 1.283 | 0.0117 | -0.239 | 109.691
2.5 | 1.346 | 0.01229 | -0.239 | 109.484
3 | 1.406 | 0.0135 | -0.24 | 104.202
3.5 | 1.463 | 0.01386 | -0.24 | 105.599
4 | 1.516 | 0.01716 | -0.24 | 88.367
4.5 | 1.563 | 0.0181 | -0.241 | 86.335
5 | 1.601 | 0.01893 | -0.241 | 84.574
5.5 | 1.628 | 0.01984 | -0.241 | 82.064
6 | 1.635 | 0.02094 | -0.241 | 78.08
6.5 | 1.612 | 0.02222 | -0.242 | 72.545
7 | 1.525 | 0.02394 | -0.242 | 63.673
7.5 | 0.995 | 0.02627 | -0.242 | 37.854
8 | 1.026 | 0.02701 | -0.242 | 37.998
8.5 | 1.058 | 0.02766 | -0.242 | 38.25
9 | 1.088 | 0.02879 | -0.242 | 37.796
9.5 | 1.121 | 0.02937 | -0.242 | 38.154
10 | 1.152 | 0.03032 | -0.242 | 37.998
10.5 | 1.18 | 0.03242 | -0.241 | 36.383
11 | 1.211 | 0.0331 | -0.241 | 36.575

## 82. Re 5M Mach 0.00 (1)
BIGFOIL.COM POLAR EXPORT
NACA2012 AF512-OP
NACA2012 AF512-OP |  |  |  | Cl Max: | 2.0876 | at alpha= | 19.5 | deg
XFOIL ncrit=9 |  |  |  | L/D Max: | 168.381 | at alpha= | -1.5 | deg
Re: | 5000000 |  |  | Cd Min: | 0.00378 | at alpha= | -2 | deg
Mach: | 0 |  |  | Cl=0 at alpha= | -7.0153 | deg
|  |  |  | @ Cl=0.1, Cd= | 0.0052171
|  |  |  | @ Cl=0.4, Cd= | 0.0041816
|  |  |  | @ Cl=0.6, Cd= | 0.0037875
alpha (deg) | Cl | Cd | Cm | Cl/Cd
-20 | -0.7525 | 0.12104 | -0.0971 | -6.217
-19.5 | -0.9133 | 0.08683 | -0.1174 | -10.5183
-19 | -1.0694 | 0.05599 | -0.1392 | -19.0998
-18.5 | -1.1341 | 0.03978 | -0.152 | -28.5093
-18 | -1.1472 | 0.03051 | -0.1606 | -37.6008
-17.5 | -1.1338 | 0.02468 | -0.1673 | -45.94
-17 | -1.107 | 0.02085 | -0.1724 | -53.0935
-16.5 | -1.0686 | 0.01813 | -0.1774 | -58.941
-16 | -1.0232 | 0.01619 | -0.1807 | -63.1995
-15.5 | -0.9742 | 0.01479 | -0.1828 | -65.8688
-15 | -0.922 | 0.0137 | -0.1845 | -67.2993
-14.5 | -0.8679 | 0.01282 | -0.1861 | -67.6989
-14 | -0.8124 | 0.012 | -0.1878 | -67.7
-13.5 | -0.7564 | 0.0112 | -0.1895 | -67.5357
-13 | -0.7007 | 0.01059 | -0.1907 | -66.1662
-12.5 | -0.6447 | 0.00993 | -0.1919 | -64.9245
-12 | -0.588 | 0.00939 | -0.193 | -62.6198
-11.5 | -0.5307 | 0.00884 | -0.1942 | -60.0339
-11 | -0.4727 | 0.00841 | -0.1954 | -56.2069
-10.5 | -0.4141 | 0.00793 | -0.1966 | -52.2194
-10 | -0.355 | 0.00754 | -0.1979 | -47.0822
-9.5 | -0.2959 | 0.00716 | -0.1991 | -41.3268
-9 | -0.2361 | 0.00681 | -0.2004 | -34.6696
-8.5 | -0.1758 | 0.00652 | -0.2017 | -26.9632
-8 | -0.1157 | 0.00627 | -0.203 | -18.453
-7.5 | -0.0569 | 0.00597 | -0.2039 | -9.531
-7 | 0.0018 | 0.00565 | -0.2047 | 0.31858
-6.5 | 0.0612 | 0.00537 | -0.2056 | 11.3966
-6 | 0.1221 | 0.00513 | -0.2069 | 23.8012
-5.5 | 0.1808 | 0.0049 | -0.2076 | 36.898
-5 | 0.2397 | 0.00468 | -0.2084 | 51.2179
-4.5 | 0.2994 | 0.00447 | -0.2093 | 66.9799
-4 | 0.3589 | 0.0043 | -0.2102 | 83.4651
-3.5 | 0.4179 | 0.00413 | -0.2109 | 101.1864
-3 | 0.4764 | 0.00399 | -0.2115 | 119.3985
-2.5 | 0.5351 | 0.00386 | -0.2121 | 138.6269
-2 | 0.5921 | 0.00378 | -0.2123 | 156.6402
-1.5 | 0.6449 | 0.00383 | -0.2114 | 168.3812
-1 | 0.6792 | 0.00435 | -0.2063 | 156.1379
-0.5 | 0.7167 | 0.00494 | -0.2022 | 145.081
0 | 0.7612 | 0.00539 | -0.1996 | 141.2245
0.5 | 0.8109 | 0.00568 | -0.1982 | 142.7641
1 | 0.8621 | 0.00592 | -0.1971 | 145.625
1.5 | 0.9094 | 0.00638 | -0.1953 | 142.5392
2 | 0.9556 | 0.00691 | -0.1932 | 138.2923
2.5 | 1.0021 | 0.00735 | -0.1912 | 136.3401
3 | 1.0485 | 0.00785 | -0.1891 | 133.5669
3.5 | 1.094 | 0.0085 | -0.1869 | 128.7059
4 | 1.1403 | 0.00915 | -0.1849 | 124.623
4.5 | 1.187 | 0.00975 | -0.1829 | 121.7436
5 | 1.2338 | 0.01031 | -0.181 | 119.6702
6 | 1.328 | 0.01126 | -0.1772 | 117.9396
6.5 | 1.3733 | 0.01174 | -0.175 | 116.9761
7 | 1.4184 | 0.01221 | -0.1727 | 116.1671
7.5 | 1.4631 | 0.01271 | -0.1704 | 115.1141
8 | 1.507 | 0.01323 | -0.168 | 113.9078
8.5 | 1.5504 | 0.01376 | -0.1655 | 112.6744
9 | 1.5911 | 0.01437 | -0.1625 | 110.7237
9.5 | 1.6312 | 0.01499 | -0.1594 | 108.8192
11 | 1.7416 | 0.01706 | -0.1487 | 102.0868
11.5 | 1.7783 | 0.01787 | -0.1453 | 99.5132
12 | 1.8117 | 0.01881 | -0.1414 | 96.3158
12.5 | 1.8427 | 0.01991 | -0.1371 | 92.5515
13 | 1.8743 | 0.02097 | -0.1331 | 89.3801
13.5 | 1.9033 | 0.02216 | -0.1288 | 85.889
14 | 1.9306 | 0.02349 | -0.1244 | 82.1882
14.5 | 1.9548 | 0.02502 | -0.1197 | 78.1295
15 | 1.9759 | 0.02678 | -0.1148 | 73.7827
15.5 | 1.9982 | 0.02851 | -0.1103 | 70.0877
16 | 2.0191 | 0.03043 | -0.1059 | 66.3523
16.5 | 2.0369 | 0.03266 | -0.1014 | 62.3668
17 | 2.0514 | 0.03526 | -0.0969 | 58.1792
17.5 | 2.0623 | 0.0383 | -0.0925 | 53.846
18 | 2.0696 | 0.04188 | -0.0883 | 49.4174
18.5 | 2.0788 | 0.04546 | -0.0849 | 45.7281
19 | 2.0848 | 0.04958 | -0.0818 | 42.0492
19.5 | 2.0876 | 0.05428 | -0.0791 | 38.4598
20 | 2.0851 | 0.0598 | -0.077 | 34.8679

## 83. Re 5M Mach 0.00 (2)
BIGFOIL.COM POLAR EXPORT
NACA2012 AF512-OP
NACA2012 AF512-OP |  |  |  | Cl Max: | 1.753 | at alpha= | 10.5 | deg
JavaFoil+Calcfoil stall+Eppler ext transition |  |  |  | L/D Max: | 104.445 | at alpha= | 7.5 | deg
Re: | 5000000 |  |  | Cd Min: | 0.00774 | at alpha= | -4 | deg
Mach: | 0 |  |  | Cl=0 at alpha= | -7.3559 | deg
|  |  |  | @ Cl=0.1, Cd= | 0.0082543
|  |  |  | @ Cl=0.4, Cd= | 0.0077487
|  |  |  | @ Cl=0.6, Cd= | 0.010104
alpha (deg) | Cl | Cd | Cm | Cl/Cd
-20 | -0.65 | 0.14475 | -0.109 | -4.488
-19.5 | -0.655 | 0.13633 | -0.111 | -4.805
-19 | -0.659 | 0.12878 | -0.114 | -5.115
-18.5 | -0.66 | 0.12141 | -0.116 | -5.437
-18 | -0.66 | 0.11295 | -0.119 | -5.847
-17.5 | -0.658 | 0.10552 | -0.122 | -6.233
-17 | -0.653 | 0.09755 | -0.125 | -6.697
-16.5 | -0.646 | 0.08987 | -0.129 | -7.189
-16 | -0.636 | 0.08243 | -0.132 | -7.718
-15.5 | -0.625 | 0.07332 | -0.137 | -8.526
-15 | -0.61 | 0.06616 | -0.141 | -9.216
-14.5 | -0.593 | 0.05761 | -0.146 | -10.295
-14 | -0.573 | 0.04962 | -0.151 | -11.553
-13.5 | -0.551 | 0.04135 | -0.156 | -13.336
-13 | -0.527 | 0.03239 | -0.163 | -16.278
-12.5 | -0.497 | 0.02652 | -0.168 | -18.741
-12 | -0.463 | 0.02169 | -0.172 | -21.354
-11.5 | -0.426 | 0.01774 | -0.176 | -24.011
-11 | -0.384 | 0.01503 | -0.18 | -25.564
-10.5 | -0.339 | 0.01327 | -0.182 | -25.52
-10 | -0.29 | 0.01213 | -0.184 | -23.895
-9.5 | -0.239 | 0.01099 | -0.186 | -21.747
-9 | -0.187 | 0.00999 | -0.189 | -18.686
-8.5 | -0.132 | 0.00952 | -0.192 | -13.879
-8 | -0.076 | 0.0087 | -0.195 | -8.749
-7.5 | -0.017 | 0.00913 | -0.196 | -1.896
-7 | 0.042 | 0.00896 | -0.197 | 4.709
-6.5 | 0.102 | 0.00823 | -0.198 | 12.399
-6 | 0.162 | 0.00821 | -0.198 | 19.764
-5.5 | 0.223 | 0.0081 | -0.199 | 27.487
-5 | 0.283 | 0.00798 | -0.2 | 35.475
-4.5 | 0.344 | 0.00787 | -0.2 | 43.698
-4 | 0.404 | 0.00774 | -0.201 | 52.267
-3.5 | 0.465 | 0.00842 | -0.202 | 55.253
-3 | 0.527 | 0.00972 | -0.202 | 54.177
-2.5 | 0.587 | 0.01003 | -0.203 | 58.519
-2 | 0.647 | 0.01037 | -0.203 | 62.41
-1.5 | 0.705 | 0.01064 | -0.204 | 66.274
-1 | 0.765 | 0.01091 | -0.204 | 70.15
-0.5 | 0.825 | 0.01115 | -0.205 | 74.005
0 | 0.884 | 0.01141 | -0.205 | 77.433
0.5 | 0.943 | 0.01171 | -0.206 | 80.511
1 | 1.002 | 0.01165 | -0.206 | 86.023
1.5 | 1.06 | 0.01213 | -0.207 | 87.378
2 | 1.118 | 0.01189 | -0.207 | 93.996
2.5 | 1.174 | 0.01232 | -0.207 | 95.27
3 | 1.23 | 0.01235 | -0.208 | 99.542
3.5 | 1.284 | 0.01337 | -0.208 | 96.068
4 | 1.337 | 0.01328 | -0.208 | 100.694
4.5 | 1.389 | 0.01445 | -0.209 | 96.084
5 | 1.438 | 0.01453 | -0.209 | 99.031
5.5 | 1.486 | 0.01507 | -0.209 | 98.641
6 | 1.531 | 0.01551 | -0.21 | 98.704
6.5 | 1.574 | 0.01538 | -0.21 | 102.315
7 | 1.613 | 0.01598 | -0.21 | 100.927
7.5 | 1.65 | 0.0158 | -0.21 | 104.445
8 | 1.683 | 0.01785 | -0.21 | 94.288
8.5 | 1.707 | 0.01835 | -0.21 | 93.045
9 | 1.727 | 0.01893 | -0.211 | 91.214
9.5 | 1.741 | 0.01954 | -0.211 | 89.079
10 | 1.75 | 0.0203 | -0.211 | 86.211
10.5 | 1.753 | 0.02102 | -0.211 | 83.427
11 | 1.751 | 0.02186 | -0.211 | 80.104
11.5 | 1.744 | 0.02266 | -0.211 | 76.982
12 | 1.732 | 0.02361 | -0.211 | 73.371
12.5 | 1.715 | 0.02469 | -0.211 | 69.471
13 | 1.693 | 0.0256 | -0.21 | 66.143
13.5 | 1.667 | 0.02675 | -0.21 | 62.32
14 | 1.637 | 0.02792 | -0.21 | 58.647
14.5 | 1.603 | 0.02922 | -0.21 | 54.871
15 | 1.562 | 0.03204 | -0.208 | 48.762
15.5 | 1.518 | 0.0342 | -0.207 | 44.379

## 84. Re 5M Mach 0.00 (3)
BIGFOIL.COM POLAR EXPORT
NACA2012 AF512-OP
NACA2012 AF512-OP |  |  |  | Cl Max: | 2.0146 | at alpha= | 18 | deg
NF |  |  |  | L/D Max: | 152.971 | at alpha= | -1.5 | deg
Re: | 5000000 |  |  | Cd Min: | 0.0039128 | at alpha= | -2.5 | deg
Mach: | 0 |  |  | Cl=0 at alpha= | -7.0087 | deg
|  |  |  | @ Cl=0.1, Cd= | 0.0052525
|  |  |  | @ Cl=0.4, Cd= | 0.0042624
|  |  |  | @ Cl=0.6, Cd= | 0.0039748
alpha (deg) | Cl | Cd | Cm | Cl/Cd
-20 | -0.89213 | 0.092247 | -0.10975 | -9.671
-19.5 | -1.0071 | 0.068438 | -0.12652 | -14.7154
-19 | -1.2289 | 0.036512 | -0.15307 | -33.6574
-18.5 | -1.2261 | 0.028309 | -0.16087 | -43.3123
-18 | -1.2113 | 0.022855 | -0.16827 | -52.9999
-17.5 | -1.1757 | 0.019959 | -0.17282 | -58.9054
-17 | -1.1329 | 0.017802 | -0.17614 | -63.6383
-16.5 | -1.0821 | 0.01604 | -0.17945 | -67.4608
-16 | -1.0285 | 0.014802 | -0.18184 | -69.4837
-15.5 | -0.9777 | 0.01389 | -0.18315 | -70.3899
-15 | -0.9265 | 0.013101 | -0.18425 | -70.7192
-14.5 | -0.87356 | 0.012367 | -0.1854 | -70.6353
-14 | -0.81927 | 0.011677 | -0.18656 | -70.1593
-13.5 | -0.76417 | 0.011033 | -0.18774 | -69.2646
-13 | -0.70848 | 0.010432 | -0.18894 | -67.9123
-12.5 | -0.65216 | 0.0098729 | -0.19016 | -66.0552
-12 | -0.59509 | 0.009351 | -0.19142 | -63.6391
-11.5 | -0.53721 | 0.0088632 | -0.19271 | -60.6115
-11 | -0.4786 | 0.0084066 | -0.19404 | -56.9314
-10.5 | -0.41942 | 0.0079784 | -0.19542 | -52.5696
-10 | -0.35989 | 0.0075762 | -0.19684 | -47.5023
-9.5 | -0.30017 | 0.0071987 | -0.19827 | -41.6975
-9 | -0.24004 | 0.0068457 | -0.19967 | -35.0638
-8.5 | -0.17971 | 0.0065177 | -0.20106 | -27.5724
-8 | -0.11949 | 0.0062102 | -0.20243 | -19.2411
-7.5 | -0.059233 | 0.0059212 | -0.20372 | -10.0035
-7 | 0.0010468 | 0.0056515 | -0.20494 | 0.18523
-6.5 | 0.061266 | 0.0054012 | -0.20611 | 11.343
-6 | 0.12131 | 0.0051707 | -0.2072 | 23.4613
-5.5 | 0.18109 | 0.0049591 | -0.20824 | 36.5173
-5 | 0.24085 | 0.0047643 | -0.20924 | 50.5527
-4.5 | 0.30076 | 0.004577 | -0.21021 | 65.7113
-4 | 0.3608 | 0.0043859 | -0.21116 | 82.263
-3.5 | 0.42109 | 0.0041959 | -0.21213 | 100.358
-3 | 0.48132 | 0.0040256 | -0.21305 | 119.5656
-2.5 | 0.53895 | 0.0039128 | -0.21336 | 137.7379
-2 | 0.58922 | 0.0039213 | -0.21212 | 150.2618
-1.5 | 0.63325 | 0.0041397 | -0.20927 | 152.9709
-1 | 0.67444 | 0.0045643 | -0.20558 | 147.7629
-0.5 | 0.7159 | 0.0050285 | -0.20227 | 142.3688
0 | 0.76148 | 0.0054521 | -0.19993 | 139.6691
0.5 | 0.8111 | 0.0058068 | -0.19837 | 139.6814
1 | 0.86195 | 0.0060982 | -0.19714 | 141.3453
1.5 | 0.91235 | 0.0064252 | -0.19589 | 141.995
2 | 0.962 | 0.0068215 | -0.19456 | 141.026
2.5 | 1.0114 | 0.0072818 | -0.19329 | 138.8931
3 | 1.0579 | 0.0078971 | -0.19144 | 133.9579
3.5 | 1.1026 | 0.0086366 | -0.18919 | 127.6706
4 | 1.15 | 0.009238 | -0.18735 | 124.4813
4.5 | 1.1988 | 0.0097633 | -0.18573 | 122.7883
5 | 1.2474 | 0.010257 | -0.18408 | 121.6053
5.5 | 1.2944 | 0.010794 | -0.18209 | 119.9254
6 | 1.3395 | 0.011418 | -0.17971 | 117.3128
6.5 | 1.3834 | 0.012053 | -0.17723 | 114.7759
7 | 1.4272 | 0.012641 | -0.17483 | 112.9044
7.5 | 1.4703 | 0.013221 | -0.17239 | 111.2029
8 | 1.5124 | 0.013828 | -0.16984 | 109.3691
8.5 | 1.5537 | 0.014467 | -0.16716 | 107.3993
9 | 1.5943 | 0.015124 | -0.16428 | 105.4117
9.5 | 1.6334 | 0.015802 | -0.16106 | 103.3671
10 | 1.6705 | 0.016521 | -0.15744 | 101.1153
10.5 | 1.7057 | 0.01732 | -0.1536 | 98.4825
11 | 1.7399 | 0.018226 | -0.14972 | 95.4602
11.5 | 1.7729 | 0.019233 | -0.14579 | 92.1814
12 | 1.8045 | 0.020333 | -0.1417 | 88.7481
12.5 | 1.8342 | 0.021529 | -0.13743 | 85.198
13 | 1.8619 | 0.022837 | -0.13296 | 81.5309
13.5 | 1.8875 | 0.02428 | -0.12831 | 77.7362
14 | 1.9108 | 0.025886 | -0.12353 | 73.8136
14.5 | 1.9319 | 0.027681 | -0.11868 | 69.7893
15 | 1.9509 | 0.029686 | -0.11385 | 65.7173
15.5 | 1.968 | 0.031917 | -0.10909 | 61.6594
16 | 1.9831 | 0.034394 | -0.10444 | 57.6586
16.5 | 1.9959 | 0.037158 | -0.099911 | 53.7146
17 | 2.0059 | 0.040298 | -0.095538 | 49.7752
17.5 | 2.0122 | 0.043961 | -0.091446 | 45.7727
18 | 2.0146 | 0.048288 | -0.08784 | 41.7201
18.5 | 2.0133 | 0.05332 | -0.084825 | 37.7583
19 | 2.0087 | 0.059053 | -0.082414 | 34.0151
19.5 | 2.0008 | 0.065594 | -0.080766 | 30.5032
20 | 1.9887 | 0.073118 | -0.080158 | 27.1985

## 85. Re 5M Mach 0.10 (1)
BIGFOIL.COM POLAR EXPORT
NACA2012 AF512-OP
NACA2012 AF512-OP |  |  |  | Cl Max: | 2.0774 | at alpha= | 19 | deg
XFOIL ncrit=9 |  |  |  | L/D Max: | 168.672 | at alpha= | -1.5 | deg
Re: | 5000000 |  |  | Cd Min: | 0.00379 | at alpha= | -2 | deg
Mach: | 0.1 |  |  | Cl=0 at alpha= | -7.0051 | deg
|  |  |  | @ Cl=0.1, Cd= | 0.0052357
|  |  |  | @ Cl=0.4, Cd= | 0.0041962
|  |  |  | @ Cl=0.6, Cd= | 0.0037947
alpha (deg) | Cl | Cd | Cm | Cl/Cd
-20 | -0.6795 | 0.13522 | -0.0915 | -5.0251
-19.5 | -0.7498 | 0.11439 | -0.1036 | -6.5548
-19 | -0.8977 | 0.08309 | -0.1229 | -10.8039
-18.5 | -1.0453 | 0.05409 | -0.144 | -19.3252
-18 | -1.1107 | 0.03831 | -0.156 | -28.9924
-17.5 | -1.1197 | 0.02928 | -0.1649 | -38.2411
-17 | -1.1031 | 0.02361 | -0.1717 | -46.7217
-16.5 | -1.0771 | 0.01994 | -0.1764 | -54.0171
-16 | -1.0318 | 0.01737 | -0.1818 | -59.4013
-15.5 | -0.9845 | 0.01558 | -0.1843 | -63.19
-15 | -0.9328 | 0.01424 | -0.1862 | -65.5056
-14.5 | -0.8786 | 0.01321 | -0.1878 | -66.5102
-14 | -0.8222 | 0.01238 | -0.1894 | -66.4136
-13.5 | -0.7656 | 0.01152 | -0.191 | -66.4583
-13 | -0.7095 | 0.0108 | -0.1922 | -65.6944
-12.5 | -0.6527 | 0.01015 | -0.1933 | -64.3054
-12 | -0.5954 | 0.00953 | -0.1944 | -62.4764
-11.5 | -0.5374 | 0.00898 | -0.1955 | -59.8441
-11 | -0.4786 | 0.0085 | -0.1967 | -56.3059
-10.5 | -0.4193 | 0.00801 | -0.1979 | -52.3471
-10 | -0.3596 | 0.00763 | -0.1991 | -47.1298
-9.5 | -0.2998 | 0.00722 | -0.2003 | -41.5235
-9 | -0.2393 | 0.00686 | -0.2016 | -34.8834
-8.5 | -0.1784 | 0.00657 | -0.2029 | -27.1537
-8 | -0.118 | 0.00631 | -0.2041 | -18.7005
-7.5 | -0.0587 | 0.00601 | -0.205 | -9.7671
-7 | 0.0006 | 0.00569 | -0.2058 | 0.10545
-6.5 | 0.0604 | 0.00539 | -0.2067 | 11.2059
-6 | 0.122 | 0.00515 | -0.208 | 23.6893
-5 | 0.2403 | 0.0047 | -0.2094 | 51.1277
-4.5 | 0.3004 | 0.00449 | -0.2104 | 66.9042
-4 | 0.3603 | 0.00431 | -0.2112 | 83.5963
-3.5 | 0.4196 | 0.00414 | -0.2119 | 101.3527
-3 | 0.4786 | 0.004 | -0.2125 | 119.65
-2.5 | 0.5377 | 0.00387 | -0.2131 | 138.9406
-2 | 0.595 | 0.00379 | -0.2133 | 156.9921
-1.5 | 0.6477 | 0.00384 | -0.2123 | 168.6719
-1 | 0.6818 | 0.00437 | -0.2071 | 156.0183
-0.5 | 0.7193 | 0.00495 | -0.2029 | 145.3131
0 | 0.7636 | 0.00541 | -0.2002 | 141.146
0.5 | 0.8132 | 0.00571 | -0.1987 | 142.4168
1 | 0.8647 | 0.00594 | -0.1976 | 145.5724
1.5 | 0.9113 | 0.00639 | -0.1955 | 142.6135
2 | 0.9559 | 0.00692 | -0.1929 | 138.1358
2.5 | 1.0028 | 0.00737 | -0.1909 | 136.0651
3 | 1.0505 | 0.00788 | -0.189 | 133.3122
3.5 | 1.097 | 0.00855 | -0.187 | 128.3041
4 | 1.1438 | 0.0092 | -0.185 | 124.3261
4.5 | 1.1906 | 0.00982 | -0.1829 | 121.2424
5 | 1.2379 | 0.01038 | -0.181 | 119.2582
5.5 | 1.2854 | 0.01088 | -0.1791 | 118.1434
6 | 1.3319 | 0.01135 | -0.1769 | 117.348
6.5 | 1.3776 | 0.01184 | -0.1746 | 116.3514
7 | 1.4234 | 0.01232 | -0.1723 | 115.5357
7.5 | 1.4685 | 0.01283 | -0.1699 | 114.4583
8 | 1.5126 | 0.01337 | -0.1674 | 113.1339
8.5 | 1.5555 | 0.01393 | -0.1646 | 111.6655
9 | 1.5965 | 0.01455 | -0.1615 | 109.7251
9.5 | 1.637 | 0.01521 | -0.1584 | 107.6266
11.5 | 1.7848 | 0.0182 | -0.1436 | 98.0659
12 | 1.8169 | 0.01925 | -0.1393 | 94.3844
12.5 | 1.8491 | 0.02036 | -0.1351 | 90.8202
13 | 1.8794 | 0.02151 | -0.1307 | 87.3733
13.5 | 1.9093 | 0.02276 | -0.1264 | 83.8884
14 | 1.9342 | 0.02426 | -0.1215 | 79.7279
14.5 | 1.9569 | 0.02598 | -0.1164 | 75.3233
15 | 1.9814 | 0.02764 | -0.1119 | 71.686
15.5 | 2.0021 | 0.02957 | -0.1071 | 67.7071
16 | 2.0208 | 0.03178 | -0.1024 | 63.5872
16.5 | 2.0364 | 0.03434 | -0.0977 | 59.3011
17 | 2.0485 | 0.03731 | -0.093 | 54.9049
17.5 | 2.0587 | 0.04066 | -0.0887 | 50.6321
18 | 2.0682 | 0.04427 | -0.085 | 46.7179
18.5 | 2.0752 | 0.04832 | -0.0816 | 42.947
19 | 2.0774 | 0.05313 | -0.0787 | 39.1003
19.5 | 2.0753 | 0.05866 | -0.0763 | 35.3785
20 | 2.0673 | 0.06517 | -0.0746 | 31.7217

## 86. Re 5M Mach 0.10 (2)
BIGFOIL.COM POLAR EXPORT
NACA2012 AF512-OP
NACA2012 AF512-OP |  |  |  | Cl Max: | 1.746 | at alpha= | 10.5 | deg
JavaFoil+Calcfoil stall+Eppler ext transition |  |  |  | L/D Max: | 103.832 | at alpha= | 7.5 | deg
Re: | 5000000 |  |  | Cd Min: | 0.00775 | at alpha= | -4 | deg
Mach: | 0.1 |  |  | Cl=0 at alpha= | -7.3559 | deg
|  |  |  | @ Cl=0.1, Cd= | 0.0082633
|  |  |  | @ Cl=0.4, Cd= | 0.0077628
|  |  |  | @ Cl=0.6, Cd= | 0.010134
alpha (deg) | Cl | Cd | Cm | Cl/Cd
-20 | -0.618 | 0.14817 | -0.108 | -4.169
-19.5 | -0.626 | 0.14103 | -0.109 | -4.436
-19 | -0.632 | 0.1322 | -0.112 | -4.784
-18.5 | -0.637 | 0.12491 | -0.114 | -5.097
-18 | -0.639 | 0.11689 | -0.117 | -5.468
-17.5 | -0.639 | 0.1088 | -0.12 | -5.877
-17 | -0.637 | 0.10122 | -0.123 | -6.293
-16.5 | -0.632 | 0.09315 | -0.127 | -6.787
-16 | -0.625 | 0.08542 | -0.131 | -7.311
-15.5 | -0.615 | 0.07708 | -0.135 | -7.973
-15 | -0.601 | 0.06942 | -0.139 | -8.659
-14.5 | -0.586 | 0.06052 | -0.144 | -9.681
-14 | -0.568 | 0.05178 | -0.15 | -10.971
-13.5 | -0.547 | 0.04311 | -0.156 | -12.698
-13 | -0.523 | 0.03451 | -0.162 | -15.162
-12.5 | -0.494 | 0.02842 | -0.167 | -17.376
-12 | -0.462 | 0.02225 | -0.172 | -20.778
-11.5 | -0.426 | 0.01821 | -0.177 | -23.367
-11 | -0.384 | 0.01585 | -0.18 | -24.212
-10.5 | -0.339 | 0.01362 | -0.183 | -24.886
-10 | -0.29 | 0.01227 | -0.185 | -23.67
-9.5 | -0.24 | 0.01116 | -0.187 | -21.468
-9 | -0.187 | 0.01039 | -0.19 | -17.997
-8.5 | -0.132 | 0.00961 | -0.192 | -13.783
-8 | -0.076 | 0.00903 | -0.196 | -8.466
-7.5 | -0.017 | 0.00855 | -0.197 | -2.031
-7 | 0.042 | 0.0091 | -0.198 | 4.655
-6.5 | 0.103 | 0.00822 | -0.199 | 12.483
-6 | 0.163 | 0.00821 | -0.199 | 19.859
-5.5 | 0.224 | 0.00811 | -0.2 | 27.595
-5 | 0.285 | 0.00799 | -0.201 | 35.604
-4.5 | 0.345 | 0.00788 | -0.201 | 43.85
-4 | 0.406 | 0.00775 | -0.202 | 52.452
-3.5 | 0.467 | 0.00843 | -0.203 | 55.417
-3 | 0.529 | 0.00974 | -0.203 | 54.324
-2.5 | 0.59 | 0.01008 | -0.204 | 58.513
-2 | 0.651 | 0.01041 | -0.204 | 62.498
-1.5 | 0.709 | 0.01069 | -0.205 | 66.339
-1 | 0.769 | 0.01095 | -0.205 | 70.214
-0.5 | 0.829 | 0.01119 | -0.206 | 74.09
0 | 0.888 | 0.01146 | -0.206 | 77.526
0.5 | 0.948 | 0.01176 | -0.207 | 80.55
1 | 1.007 | 0.0117 | -0.207 | 86.037
1.5 | 1.065 | 0.01219 | -0.208 | 87.392
2 | 1.123 | 0.01195 | -0.208 | 93.971
2.5 | 1.18 | 0.0124 | -0.208 | 95.123
3 | 1.236 | 0.01241 | -0.209 | 99.594
3.5 | 1.29 | 0.01345 | -0.209 | 95.943
4 | 1.343 | 0.01336 | -0.21 | 100.558
4.5 | 1.395 | 0.01459 | -0.21 | 95.591
5 | 1.445 | 0.01463 | -0.21 | 98.729
5.5 | 1.492 | 0.01517 | -0.21 | 98.349
6 | 1.537 | 0.01564 | -0.211 | 98.26
6.5 | 1.579 | 0.01551 | -0.211 | 101.81
7 | 1.618 | 0.01612 | -0.211 | 100.38
7.5 | 1.654 | 0.01593 | -0.211 | 103.832
8 | 1.686 | 0.0179 | -0.211 | 94.204
8.5 | 1.709 | 0.01859 | -0.212 | 91.929
9 | 1.727 | 0.01917 | -0.212 | 90.062
9.5 | 1.739 | 0.0198 | -0.212 | 87.816
10 | 1.745 | 0.02053 | -0.212 | 85.025
10.5 | 1.746 | 0.0213 | -0.212 | 81.95
11 | 1.741 | 0.02209 | -0.212 | 78.785
11.5 | 1.73 | 0.02305 | -0.212 | 75.05
12 | 1.713 | 0.02404 | -0.212 | 71.28
12.5 | 1.692 | 0.02501 | -0.212 | 67.623
13 | 1.665 | 0.02622 | -0.211 | 63.5
13.5 | 1.633 | 0.02735 | -0.211 | 59.732
14 | 1.598 | 0.02865 | -0.211 | 55.774
14.5 | 1.558 | 0.03 | -0.21 | 51.944
15 | 1.512 | 0.03245 | -0.209 | 46.589
15.5 | 1.457 | 0.03587 | -0.207 | 40.62

## 87. Re 5M Mach 0.25 (1)
BIGFOIL.COM POLAR EXPORT
NACA2012 AF512-OP
NACA2012 AF512-OP |  |  |  | Cl Max: | 2.0291 | at alpha= | 17 | deg
XFOIL ncrit=9 |  |  |  | L/D Max: | 170.566 | at alpha= | -1.5 | deg
Re: | 5000000 |  |  | Cd Min: | 0.00384 | at alpha= | -2 | deg
Mach: | 0.25 |  |  | Cl=0 at alpha= | -6.9444 | deg
|  |  |  | @ Cl=0.1, Cd= | 0.0053458
|  |  |  | @ Cl=0.4, Cd= | 0.0042758
|  |  |  | @ Cl=0.6, Cd= | 0.0038524
alpha (deg) | Cl | Cd | Cm | Cl/Cd
-20 | -0.5523 | 0.16432 | -0.0847 | -3.3611
-19.5 | -0.5538 | 0.15423 | -0.0912 | -3.5907
-19 | -0.5599 | 0.14354 | -0.098 | -3.9007
-18.5 | -0.5747 | 0.13181 | -0.1051 | -4.3601
-18 | -0.6139 | 0.11662 | -0.1143 | -5.2641
-17.5 | -0.6751 | 0.09948 | -0.1243 | -6.7863
-17 | -0.7569 | 0.08051 | -0.1365 | -9.4013
-16.5 | -0.8778 | 0.05771 | -0.1529 | -15.2105
-16 | -0.9649 | 0.03911 | -0.1684 | -24.6714
-15.5 | -0.9851 | 0.02794 | -0.1801 | -35.2577
-15 | -0.9757 | 0.02163 | -0.1865 | -45.1086
-14.5 | -0.9322 | 0.01703 | -0.1955 | -54.7387
-14 | -0.8772 | 0.01498 | -0.1982 | -58.5581
-13.5 | -0.8181 | 0.01358 | -0.1999 | -60.243
-13 | -0.759 | 0.0125 | -0.2008 | -60.72
-12.5 | -0.6992 | 0.01143 | -0.2016 | -61.1724
-12 | -0.638 | 0.01059 | -0.2024 | -60.2455
-11.5 | -0.576 | 0.0098 | -0.2033 | -58.7755
-11 | -0.513 | 0.00919 | -0.2041 | -55.8215
-10.5 | -0.4496 | 0.00855 | -0.2051 | -52.5848
-10 | -0.3862 | 0.00803 | -0.2061 | -48.0946
-9.5 | -0.3222 | 0.0076 | -0.2071 | -42.3947
-9 | -0.2578 | 0.00717 | -0.2083 | -35.9554
-8.5 | -0.1941 | 0.00683 | -0.2094 | -28.4187
-8 | -0.1318 | 0.0065 | -0.2101 | -20.2769
-7.5 | -0.0696 | 0.00617 | -0.2108 | -11.2804
-7 | -0.007 | 0.00584 | -0.2117 | -1.1986
-6.5 | 0.056 | 0.00553 | -0.2126 | 10.1266
-6 | 0.1205 | 0.00526 | -0.2139 | 22.9087
-5.5 | 0.1813 | 0.00502 | -0.2144 | 36.1155
-5 | 0.2432 | 0.00478 | -0.2151 | 50.8787
-4.5 | 0.3057 | 0.00456 | -0.216 | 67.0395
-4 | 0.3678 | 0.00437 | -0.2169 | 84.1648
-3.5 | 0.4293 | 0.00419 | -0.2176 | 102.4582
-3 | 0.4902 | 0.00405 | -0.2181 | 121.037
-2.5 | 0.5514 | 0.00391 | -0.2188 | 141.023
-2 | 0.6105 | 0.00384 | -0.2189 | 158.9844
-1.5 | 0.6635 | 0.00389 | -0.2175 | 170.5656
-1 | 0.6944 | 0.00447 | -0.2111 | 155.3468
-0.5 | 0.7314 | 0.00501 | -0.2063 | 145.988
0 | 0.7708 | 0.00548 | -0.202 | 140.6569
0.5 | 0.8177 | 0.00581 | -0.1994 | 140.7401
1 | 0.8696 | 0.00604 | -0.198 | 143.9735
1.5 | 0.9198 | 0.00646 | -0.1961 | 142.3839
2 | 0.9682 | 0.00705 | -0.194 | 137.3333
2.5 | 1.0187 | 0.00755 | -0.1922 | 134.9272
3 | 1.0683 | 0.00811 | -0.1903 | 131.7263
3.5 | 1.1161 | 0.00881 | -0.1879 | 126.6856
4 | 1.1633 | 0.00952 | -0.1854 | 122.1954
4.5 | 1.21 | 0.01023 | -0.1827 | 118.2796
5 | 1.258 | 0.01082 | -0.1803 | 116.2662
5.5 | 1.3065 | 0.01137 | -0.1779 | 114.9077
6 | 1.3553 | 0.01189 | -0.1754 | 113.9865
6.5 | 1.4034 | 0.01241 | -0.1728 | 113.0862
7 | 1.4502 | 0.01298 | -0.17 | 111.7257
7.5 | 1.4955 | 0.01358 | -0.1668 | 110.1252
8 | 1.5405 | 0.01421 | -0.1635 | 108.4096
8.5 | 1.5851 | 0.01489 | -0.1601 | 106.454
9 | 1.6269 | 0.01566 | -0.1562 | 103.8889
10 | 1.7053 | 0.01715 | -0.1475 | 99.4344
10.5 | 1.7432 | 0.01813 | -0.1429 | 96.15
11 | 1.7802 | 0.01921 | -0.1383 | 92.6705
11.5 | 1.8132 | 0.02051 | -0.1331 | 88.4057
12 | 1.8474 | 0.02177 | -0.1282 | 84.8599
12.5 | 1.8779 | 0.02326 | -0.1228 | 80.7352
13 | 1.9057 | 0.02496 | -0.1172 | 76.3502
13.5 | 1.931 | 0.02688 | -0.1115 | 71.8378
14 | 1.955 | 0.02896 | -0.1059 | 67.5069
14.5 | 1.9761 | 0.03139 | -0.1003 | 62.9532
15 | 1.993 | 0.03427 | -0.0946 | 58.1558
15.5 | 2.0074 | 0.03751 | -0.0893 | 53.5164
16 | 2.0196 | 0.0412 | -0.0843 | 49.0194
16.5 | 2.0278 | 0.04549 | -0.0798 | 44.5768
17 | 2.0291 | 0.05074 | -0.0758 | 39.9901
17.5 | 2.0255 | 0.05688 | -0.0726 | 35.6101
18 | 2.0192 | 0.06366 | -0.0704 | 31.7185
18.5 | 2.0055 | 0.07169 | -0.0693 | 27.9746
19 | 1.9858 | 0.08075 | -0.0694 | 24.592
19.5 | 1.9586 | 0.09118 | -0.0709 | 21.4806
20 | 1.9264 | 0.10256 | -0.0737 | 18.7832

## 88. Re 5M Mach 0.25 (2)
BIGFOIL.COM POLAR EXPORT
NACA2012 AF512-OP
NACA2012 AF512-OP |  |  |  | Cl Max: | 1.716 | at alpha= | 9 | deg
JavaFoil+Calcfoil stall+Eppler ext transition |  |  |  | L/D Max: | 103.331 | at alpha= | 6.5 | deg
Re: | 5000000 |  |  | Cd Min: | 0.00784 | at alpha= | -4 | deg
Mach: | 0.25 |  |  | Cl=0 at alpha= | -7.3525 | deg
|  |  |  | @ Cl=0.1, Cd= | 0.0089131
|  |  |  | @ Cl=0.4, Cd= | 0.0078702
|  |  |  | @ Cl=0.6, Cd= | 0.010316
alpha (deg) | Cl | Cd | Cm | Cl/Cd
-20 | -0.329 | 0.18122 | -0.094 | -1.813
-19.5 | -0.368 | 0.1692 | -0.097 | -2.175
-19 | -0.404 | 0.15766 | -0.099 | -2.559
-18.5 | -0.435 | 0.14823 | -0.102 | -2.937
-18 | -0.463 | 0.13812 | -0.105 | -3.355
-17.5 | -0.487 | 0.12929 | -0.108 | -3.767
-17 | -0.507 | 0.12003 | -0.112 | -4.222
-16.5 | -0.522 | 0.11116 | -0.116 | -4.695
-16 | -0.532 | 0.10268 | -0.12 | -5.183
-15.5 | -0.538 | 0.09412 | -0.125 | -5.714
-15 | -0.538 | 0.08566 | -0.13 | -6.285
-14.5 | -0.534 | 0.07692 | -0.135 | -6.947
-14 | -0.525 | 0.06859 | -0.14 | -7.659
-13.5 | -0.512 | 0.05996 | -0.146 | -8.538
-13 | -0.495 | 0.04894 | -0.155 | -10.111
-12.5 | -0.472 | 0.04029 | -0.161 | -11.717
-12 | -0.447 | 0.03118 | -0.169 | -14.339
-11.5 | -0.417 | 0.02377 | -0.176 | -17.563
-11 | -0.381 | 0.01886 | -0.181 | -20.197
-10.5 | -0.339 | 0.01554 | -0.185 | -21.834
-10 | -0.293 | 0.01348 | -0.188 | -21.72
-9.5 | -0.242 | 0.01241 | -0.191 | -19.522
-9 | -0.189 | 0.01132 | -0.193 | -16.71
-8.5 | -0.134 | 0.01033 | -0.195 | -12.989
-8 | -0.077 | 0.00953 | -0.198 | -8.075
-7.5 | -0.018 | 0.00897 | -0.202 | -1.983
-7 | 0.043 | 0.00872 | -0.203 | 4.98
-6.5 | 0.105 | 0.00893 | -0.204 | 11.791
-6 | 0.167 | 0.00865 | -0.205 | 19.341
-5.5 | 0.23 | 0.00815 | -0.206 | 28.2
-5 | 0.292 | 0.00805 | -0.206 | 36.301
-4.5 | 0.355 | 0.00795 | -0.207 | 44.613
-4 | 0.417 | 0.00784 | -0.208 | 53.264
-3.5 | 0.48 | 0.00857 | -0.208 | 56.02
-3 | 0.544 | 0.0099 | -0.209 | 54.936
-2.5 | 0.606 | 0.01036 | -0.209 | 58.53
-2 | 0.668 | 0.01071 | -0.21 | 62.389
-1.5 | 0.728 | 0.01089 | -0.21 | 66.872
-1 | 0.79 | 0.01118 | -0.211 | 70.658
-0.5 | 0.852 | 0.01144 | -0.212 | 74.438
0 | 0.912 | 0.01126 | -0.212 | 80.98
0.5 | 0.973 | 0.0117 | -0.212 | 83.168
1 | 1.034 | 0.01144 | -0.213 | 90.364
1.5 | 1.094 | 0.01192 | -0.213 | 91.802
2 | 1.153 | 0.01181 | -0.214 | 97.584
2.5 | 1.211 | 0.01227 | -0.214 | 98.686
3 | 1.268 | 0.01314 | -0.215 | 96.493
3.5 | 1.323 | 0.01329 | -0.215 | 99.582
4 | 1.377 | 0.01385 | -0.215 | 99.447
4.5 | 1.429 | 0.01464 | -0.216 | 97.586
5 | 1.478 | 0.01523 | -0.216 | 97.087
5.5 | 1.525 | 0.01507 | -0.216 | 101.181
6 | 1.568 | 0.01568 | -0.216 | 99.996
6.5 | 1.607 | 0.01556 | -0.217 | 103.331
7 | 1.643 | 0.01765 | -0.217 | 93.103
7.5 | 1.674 | 0.01823 | -0.217 | 91.8
8 | 1.699 | 0.01891 | -0.217 | 89.84
8.5 | 1.712 | 0.01959 | -0.217 | 87.372
9 | 1.716 | 0.02045 | -0.217 | 83.9
9.5 | 1.712 | 0.02118 | -0.217 | 80.832
10 | 1.698 | 0.02211 | -0.217 | 76.793
10.5 | 1.675 | 0.02303 | -0.217 | 72.763
11 | 1.643 | 0.02416 | -0.217 | 67.999
11.5 | 1.6 | 0.0253 | -0.217 | 63.251
12 | 1.548 | 0.02663 | -0.217 | 58.153
12.5 | 1.487 | 0.02813 | -0.217 | 52.863
13 | 1.412 | 0.03144 | -0.216 | 44.905
13.5 | 1.324 | 0.03479 | -0.213 | 38.064
14 | 1.162 | 0.0526 | -0.195 | 22.094

## 89. Re 5M Mach 0.50 (1)
BIGFOIL.COM POLAR EXPORT
NACA2012 AF512-OP
NACA2012 AF512-OP |  |  |  | Cl Max: | 1.7604 | at alpha= | 9.5 | deg
XFOIL ncrit=9 |  |  |  | L/D Max: | 164.093 | at alpha= | -2 | deg
Re: | 5000000 |  |  | Cd Min: | 0.00408 | at alpha= | -2 | deg
Mach: | 0.5 |  |  | Cl=0 at alpha= | -6.6719 | deg
|  |  |  | @ Cl=0.1, Cd= | 0.0058562
|  |  |  | @ Cl=0.4, Cd= | 0.0046798
|  |  |  | @ Cl=0.6, Cd= | 0.0041784
alpha (deg) | Cl | Cd | Cm | Cl/Cd
-15 | -0.3054 | 0.12419 | -0.14 | -2.4591
-14.5 | -0.3184 | 0.11302 | -0.1464 | -2.8172
-14 | -0.3296 | 0.10272 | -0.1526 | -3.2087
-13.5 | -0.3453 | 0.09242 | -0.1591 | -3.7362
-13 | -0.3677 | 0.08215 | -0.1654 | -4.476
-12.5 | -0.3943 | 0.07185 | -0.1721 | -5.4878
-12 | -0.4247 | 0.0616 | -0.1796 | -6.8945
-11.5 | -0.454 | 0.0515 | -0.1876 | -8.8155
-11 | -0.4808 | 0.04145 | -0.1961 | -11.5995
-10.5 | -0.5064 | 0.03115 | -0.2049 | -16.2568
-10 | -0.5088 | 0.01793 | -0.2273 | -28.377
-9.5 | -0.4489 | 0.01118 | -0.2381 | -40.1521
-9 | -0.3705 | 0.00934 | -0.2381 | -39.6681
-8.5 | -0.2901 | 0.00838 | -0.2376 | -34.6181
-8 | -0.21 | 0.00769 | -0.2374 | -27.3082
-7.5 | -0.1308 | 0.00713 | -0.2374 | -18.345
-7 | -0.0525 | 0.00666 | -0.2377 | -7.8829
-6.5 | 0.0275 | 0.00623 | -0.2387 | 4.4141
-6 | 0.1012 | 0.00585 | -0.2386 | 17.2991
-5.5 | 0.1744 | 0.0055 | -0.2388 | 31.7091
-5 | 0.2495 | 0.00521 | -0.2397 | 47.8887
-4.5 | 0.3227 | 0.00494 | -0.2404 | 65.3239
-4 | 0.3934 | 0.0047 | -0.2407 | 83.7021
-3.5 | 0.4653 | 0.00448 | -0.2414 | 103.8616
-3 | 0.5355 | 0.00431 | -0.2418 | 124.2459
-2.5 | 0.6041 | 0.00417 | -0.2419 | 144.8681
-2 | 0.6695 | 0.00408 | -0.2413 | 164.0931
-1.5 | 0.6873 | 0.00444 | -0.2298 | 154.7973
-1 | 0.7081 | 0.00519 | -0.2194 | 136.4355
-0.5 | 0.7584 | 0.00566 | -0.2156 | 133.9929
0 | 0.8123 | 0.0061 | -0.2126 | 133.1639
0.5 | 0.8671 | 0.00658 | -0.2097 | 131.7781
1 | 0.9243 | 0.007 | -0.2073 | 132.0429
1.5 | 0.9842 | 0.00733 | -0.2053 | 134.2701
2 | 1.0384 | 0.00794 | -0.2022 | 130.7809
2.5 | 1.0913 | 0.00865 | -0.1987 | 126.1618
3 | 1.1444 | 0.00941 | -0.1951 | 121.6153
3.5 | 1.1955 | 0.01032 | -0.191 | 115.843
4 | 1.2454 | 0.01128 | -0.1865 | 110.4078
4.5 | 1.293 | 0.01233 | -0.1814 | 104.8662
5 | 1.3457 | 0.0132 | -0.1769 | 101.947
5.5 | 1.4002 | 0.01401 | -0.1726 | 99.9429
6 | 1.4529 | 0.01489 | -0.1676 | 97.5756
6.5 | 1.5062 | 0.0158 | -0.1625 | 95.3291
7 | 1.5587 | 0.01681 | -0.157 | 92.7246
7.5 | 1.6072 | 0.01804 | -0.1506 | 89.0909
8.5 | 1.6984 | 0.02108 | -0.1362 | 80.5693
9 | 1.7354 | 0.02322 | -0.1277 | 74.7373
9.5 | 1.7604 | 0.02622 | -0.1179 | 67.1396
10 | 1.7475 | 0.03176 | -0.1053 | 55.022
10.5 | 1.7237 | 0.03831 | -0.0943 | 44.9935
11 | 1.6922 | 0.04681 | -0.0863 | 36.1504
11.5 | 1.6492 | 0.05746 | -0.0818 | 28.7017
12 | 1.6037 | 0.06969 | -0.0811 | 23.0119
12.5 | 1.5595 | 0.083 | -0.0836 | 18.7892
13 | 1.5182 | 0.09705 | -0.0885 | 15.6435
13.5 | 1.4806 | 0.11147 | -0.0951 | 13.2825

## 90. Re 5M Mach 0.50 (2)
BIGFOIL.COM POLAR EXPORT
NACA2012 AF512-OP
NACA2012 AF512-OP |  |  |  | Cl Max: | 1.636 | at alpha= | 6 | deg
JavaFoil+Calcfoil stall+Eppler ext transition |  |  |  | L/D Max: | 109.897 | at alpha= | 2.5 | deg
Re: | 5000000 |  |  | Cd Min: | 0.00793 | at alpha= | -4 | deg
Mach: | 0.5 |  |  | Cl=0 at alpha= | -7.3539 | deg
|  |  |  | @ Cl=0.1, Cd= | 0.010037
|  |  |  | @ Cl=0.4, Cd= | 0.008194
|  |  |  | @ Cl=0.6, Cd= | 0.0098733
alpha (deg) | Cl | Cd | Cm | Cl/Cd
-20 | -0.701 | 0.14515 | -0.119 | -4.831
-19.5 | -0.673 | 0.14544 | -0.117 | -4.624
-19 | -0.645 | 0.1375 | -0.118 | -4.693
-18.5 | -0.618 | 0.13192 | -0.119 | -4.687
-18 | -0.59 | 0.13062 | -0.117 | -4.514
-17.5 | -0.562 | 0.12421 | -0.118 | -4.527
-17 | -0.535 | 0.11921 | -0.118 | -4.486
-16.5 | -0.506 | 0.11658 | -0.115 | -4.343
-16 | -0.479 | 0.1116 | -0.115 | -4.288
-15.5 | -0.451 | 0.10688 | -0.116 | -4.221
-15 | -0.423 | 0.1052 | -0.114 | -4.022
-14.5 | -0.396 | 0.10002 | -0.114 | -3.955
-14 | -0.368 | 0.09545 | -0.114 | -3.854
-13.5 | -0.344 | 0.08396 | -0.133 | -4.1
-13 | -0.313 | 0.08657 | -0.12 | -3.62
-12.5 | -0.286 | 0.08062 | -0.125 | -3.552
-12 | -0.261 | 0.07259 | -0.137 | -3.592
-11.5 | -0.231 | 0.07465 | -0.125 | -3.09
-11 | -0.202 | 0.0733 | -0.121 | -2.761
-10.5 | -0.175 | 0.06867 | -0.128 | -2.553
-10 | -0.236 | 0.05052 | -0.16 | -4.681
-9.5 | -0.226 | 0.02857 | -0.19 | -7.902
-9 | -0.19 | 0.01882 | -0.204 | -10.078
-8.5 | -0.139 | 0.01511 | -0.21 | -9.205
-8 | -0.081 | 0.013 | -0.214 | -6.241
-7.5 | -0.019 | 0.0116 | -0.217 | -1.618
-7 | 0.046 | 0.01072 | -0.219 | 4.32
-6.5 | 0.114 | 0.00986 | -0.222 | 11.515
-6 | 0.185 | 0.00852 | -0.228 | 21.76
-5.5 | 0.255 | 0.00824 | -0.229 | 30.993
-5 | 0.326 | 0.00856 | -0.23 | 38.059
-4.5 | 0.396 | 0.00821 | -0.231 | 48.247
-4 | 0.466 | 0.00793 | -0.232 | 58.791
-3.5 | 0.536 | 0.00966 | -0.233 | 55.51
-3 | 0.608 | 0.0099 | -0.233 | 61.452
-2.5 | 0.678 | 0.01009 | -0.234 | 67.166
-2 | 0.747 | 0.01037 | -0.234 | 72.075
-1.5 | 0.814 | 0.01064 | -0.235 | 76.474
-1 | 0.882 | 0.01079 | -0.236 | 81.755
-0.5 | 0.951 | 0.01059 | -0.236 | 89.794
0 | 1.017 | 0.01087 | -0.237 | 93.588
0.5 | 1.085 | 0.01124 | -0.237 | 96.561
1 | 1.153 | 0.01127 | -0.238 | 102.316
1.5 | 1.219 | 0.01162 | -0.238 | 104.957
2 | 1.284 | 0.01206 | -0.239 | 106.453
2.5 | 1.346 | 0.01225 | -0.239 | 109.897
3 | 1.407 | 0.0134 | -0.24 | 105.007
3.5 | 1.464 | 0.01412 | -0.24 | 103.671
4 | 1.516 | 0.01667 | -0.24 | 90.978
4.5 | 1.563 | 0.01757 | -0.241 | 88.988
5 | 1.602 | 0.01834 | -0.241 | 87.343
5.5 | 1.629 | 0.0192 | -0.241 | 84.842
6 | 1.636 | 0.02028 | -0.242 | 80.673
6.5 | 1.612 | 0.02146 | -0.242 | 75.12
7 | 1.525 | 0.02308 | -0.242 | 66.077
7.5 | 0.995 | 0.02542 | -0.242 | 39.138
8 | 1.027 | 0.02618 | -0.242 | 39.226
8.5 | 1.059 | 0.02679 | -0.242 | 39.522
9 | 1.09 | 0.02793 | -0.242 | 39.028
9.5 | 1.122 | 0.02851 | -0.242 | 39.335
10 | 1.153 | 0.02927 | -0.242 | 39.388
10.5 | 1.182 | 0.0311 | -0.242 | 38.023
11 | 1.213 | 0.03175 | -0.242 | 38.214

## 91. Re 6M Mach 0.00 (1)
BIGFOIL.COM POLAR EXPORT
NACA2012 AF512-OP
NACA2012 AF512-OP |  |  |  | Cl Max: | 2.1141 | at alpha= | 19.5 | deg
XFOIL ncrit=9 |  |  |  | L/D Max: | 157.914 | at alpha= | -2 | deg
Re: | 6000000 |  |  | Cd Min: | 0.00374 | at alpha= | -2 | deg
Mach: | 0 |  |  | Cl=0 at alpha= | -7.0406 | deg
|  |  |  | @ Cl=0.1, Cd= | 0.0049936
|  |  |  | @ Cl=0.4, Cd= | 0.004033
|  |  |  | @ Cl=0.6, Cd= | 0.0038461
alpha (deg) | Cl | Cd | Cm | Cl/Cd
-20 | -0.9237 | 0.09129 | -0.1153 | -10.1183
-19.5 | -1.0814 | 0.06038 | -0.1364 | -17.9099
-19 | -1.1596 | 0.04256 | -0.15 | -27.2462
-18.5 | -1.1837 | 0.03221 | -0.1589 | -36.7495
-18 | -1.1776 | 0.02568 | -0.1657 | -45.8567
-17.5 | -1.1539 | 0.02141 | -0.1713 | -53.8954
-17 | -1.1209 | 0.0184 | -0.1759 | -60.9185
-16.5 | -1.0732 | 0.01648 | -0.1801 | -65.1214
-16 | -1.024 | 0.01525 | -0.1821 | -67.1475
-15.5 | -0.9733 | 0.01409 | -0.1839 | -69.0774
-15 | -0.9207 | 0.01297 | -0.1857 | -70.9869
-14.5 | -0.8658 | 0.0121 | -0.1874 | -71.5537
-14 | -0.8103 | 0.01143 | -0.1889 | -70.8924
-13.5 | -0.755 | 0.0107 | -0.1902 | -70.5607
-13 | -0.699 | 0.01002 | -0.1915 | -69.7605
-12.5 | -0.6423 | 0.00948 | -0.1927 | -67.7532
-12 | -0.5851 | 0.00889 | -0.1939 | -65.8155
-11.5 | -0.5272 | 0.00842 | -0.1952 | -62.6128
-11 | -0.4689 | 0.00795 | -0.1964 | -58.9811
-10.5 | -0.4104 | 0.00753 | -0.1976 | -54.502
-10 | -0.3512 | 0.00717 | -0.1989 | -48.9819
-9.5 | -0.2915 | 0.0068 | -0.2002 | -42.8676
-9 | -0.2313 | 0.00651 | -0.2016 | -35.53
-8.5 | -0.1721 | 0.00623 | -0.2026 | -27.6244
-8 | -0.1132 | 0.00593 | -0.2036 | -19.0894
-7.5 | -0.0543 | 0.00564 | -0.2045 | -9.6277
-7 | 0.0048 | 0.00537 | -0.2054 | 0.89385
-6.5 | 0.0653 | 0.00513 | -0.2066 | 12.729
-6 | 0.1238 | 0.0049 | -0.2073 | 25.2653
-5.5 | 0.1831 | 0.00468 | -0.2082 | 39.1239
-5 | 0.2425 | 0.00448 | -0.209 | 54.1295
-4.5 | 0.3017 | 0.0043 | -0.2098 | 70.1628
-4 | 0.361 | 0.00412 | -0.2107 | 87.6214
-3.5 | 0.4193 | 0.00399 | -0.2112 | 105.0877
-3 | 0.4784 | 0.00385 | -0.2119 | 124.2597
-2.5 | 0.5354 | 0.00377 | -0.2121 | 142.0159
-2 | 0.5906 | 0.00374 | -0.2118 | 157.9144
-1.5 | 0.6287 | 0.00417 | -0.2076 | 150.7674
-1 | 0.6683 | 0.00468 | -0.2039 | 142.7991
-0.5 | 0.7126 | 0.00513 | -0.2013 | 138.9084
0 | 0.7608 | 0.00548 | -0.1996 | 138.8321
0.5 | 0.8132 | 0.00566 | -0.1988 | 143.6749
1 | 0.8636 | 0.00597 | -0.1975 | 144.6566
1.5 | 0.9109 | 0.00646 | -0.1957 | 141.0062
2 | 0.959 | 0.00695 | -0.194 | 137.9856
2.5 | 1.008 | 0.00741 | -0.1926 | 136.0324
3.5 | 1.1004 | 0.00853 | -0.1884 | 129.0035
4 | 1.1462 | 0.00906 | -0.1862 | 126.5121
4.5 | 1.193 | 0.00961 | -0.1842 | 124.1415
5 | 1.2405 | 0.01009 | -0.1824 | 122.9435
5.5 | 1.2882 | 0.01054 | -0.1806 | 122.2201
6 | 1.3357 | 0.01097 | -0.1788 | 121.7593
6.5 | 1.3823 | 0.0114 | -0.1768 | 121.2544
7 | 1.4273 | 0.01185 | -0.1745 | 120.4473
7.5 | 1.4721 | 0.01232 | -0.1722 | 119.4886
8 | 1.5163 | 0.01282 | -0.1698 | 118.2761
8.5 | 1.5595 | 0.01336 | -0.1673 | 116.729
9 | 1.6021 | 0.0139 | -0.1646 | 115.259
9.5 | 1.6416 | 0.01453 | -0.1614 | 112.98
10 | 1.6817 | 0.01514 | -0.1584 | 111.0766
10.5 | 1.7178 | 0.01568 | -0.1546 | 109.5536
11 | 1.7548 | 0.01642 | -0.1511 | 106.8697
11.5 | 1.7906 | 0.01725 | -0.1475 | 103.8029
12 | 1.8248 | 0.01818 | -0.1437 | 100.374
12.5 | 1.8571 | 0.01913 | -0.1396 | 97.0779
13 | 1.8898 | 0.02014 | -0.1357 | 93.8332
13.5 | 1.918 | 0.02133 | -0.1312 | 89.9203
14 | 1.9456 | 0.02264 | -0.1268 | 85.9364
14.5 | 1.9705 | 0.02407 | -0.1221 | 81.8654
15 | 1.9959 | 0.02552 | -0.1177 | 78.2092
15.5 | 2.0188 | 0.02718 | -0.1131 | 74.2752
16 | 2.0378 | 0.02912 | -0.1083 | 69.9794
16.5 | 2.0544 | 0.03137 | -0.1035 | 65.4893
17 | 2.0688 | 0.03391 | -0.0988 | 61.0086
17.5 | 2.0832 | 0.03657 | -0.0945 | 56.9647
18 | 2.0962 | 0.03952 | -0.0906 | 53.0415
18.5 | 2.1065 | 0.04287 | -0.0869 | 49.1369
19 | 2.1116 | 0.0469 | -0.0833 | 45.0235
19.5 | 2.1141 | 0.05145 | -0.0803 | 41.0904
20 | 2.1107 | 0.05692 | -0.0777 | 37.0819

## 92. Re 6M Mach 0.00 (2)
BIGFOIL.COM POLAR EXPORT
NACA2012 AF512-OP
NACA2012 AF512-OP |  |  |  | Cl Max: | 1.754 | at alpha= | 10.5 | deg
JavaFoil+Calcfoil stall+Eppler ext transition |  |  |  | L/D Max: | 105.143 | at alpha= | 8 | deg
Re: | 6000000 |  |  | Cd Min: | 0.00772 | at alpha= | -4.5 | deg
Mach: | 0 |  |  | Cl=0 at alpha= | -7.3559 | deg
|  |  |  | @ Cl=0.1, Cd= | 0.0081597
|  |  |  | @ Cl=0.4, Cd= | 0.009876
|  |  |  | @ Cl=0.6, Cd= | 0.010285
alpha (deg) | Cl | Cd | Cm | Cl/Cd
-20 | -0.651 | 0.14204 | -0.111 | -4.581
-19.5 | -0.656 | 0.13436 | -0.113 | -4.881
-19 | -0.66 | 0.12586 | -0.115 | -5.244
-18.5 | -0.662 | 0.11857 | -0.118 | -5.58
-18 | -0.662 | 0.11 | -0.121 | -6.018
-17.5 | -0.66 | 0.10268 | -0.124 | -6.423
-17 | -0.655 | 0.0945 | -0.127 | -6.934
-16.5 | -0.648 | 0.0869 | -0.131 | -7.459
-16 | -0.638 | 0.07952 | -0.134 | -8.029
-15.5 | -0.628 | 0.0702 | -0.139 | -8.943
-15 | -0.613 | 0.06298 | -0.143 | -9.728
-14.5 | -0.596 | 0.05437 | -0.148 | -10.969
-14 | -0.577 | 0.04644 | -0.153 | -12.419
-13.5 | -0.555 | 0.03842 | -0.158 | -14.443
-13 | -0.531 | 0.02997 | -0.165 | -17.7
-12.5 | -0.5 | 0.02455 | -0.169 | -20.356
-12 | -0.466 | 0.02018 | -0.173 | -23.068
-11.5 | -0.427 | 0.01679 | -0.177 | -25.458
-11 | -0.386 | 0.01423 | -0.18 | -27.098
-10.5 | -0.34 | 0.01267 | -0.183 | -26.801
-10 | -0.29 | 0.01168 | -0.185 | -24.853
-9.5 | -0.24 | 0.01048 | -0.187 | -22.895
-9 | -0.187 | 0.00956 | -0.19 | -19.603
-8.5 | -0.134 | 0.0088 | -0.194 | -15.225
-8 | -0.076 | 0.00854 | -0.195 | -8.914
-7.5 | -0.017 | 0.0089 | -0.196 | -1.944
-7 | 0.042 | 0.00873 | -0.197 | 4.83
-6.5 | 0.102 | 0.00814 | -0.198 | 12.537
-6 | 0.162 | 0.00807 | -0.198 | 20.114
-5.5 | 0.223 | 0.00797 | -0.199 | 27.919
-5 | 0.283 | 0.00784 | -0.2 | 36.101
-4.5 | 0.344 | 0.00772 | -0.2 | 44.5
-4 | 0.404 | 0.01003 | -0.201 | 40.322
-3.5 | 0.465 | 0.01027 | -0.202 | 45.283
-3 | 0.527 | 0.01069 | -0.202 | 49.272
-2.5 | 0.587 | 0.01024 | -0.203 | 57.318
-2 | 0.647 | 0.01045 | -0.203 | 61.942
-1.5 | 0.705 | 0.01064 | -0.204 | 66.328
-1 | 0.765 | 0.01085 | -0.204 | 70.56
-0.5 | 0.825 | 0.01108 | -0.205 | 74.42
0 | 0.884 | 0.01137 | -0.205 | 77.757
0.5 | 0.943 | 0.01177 | -0.206 | 80.15
1 | 1.002 | 0.01219 | -0.206 | 82.216
1.5 | 1.06 | 0.01259 | -0.207 | 84.262
2 | 1.118 | 0.01245 | -0.207 | 89.814
2.5 | 1.174 | 0.01231 | -0.207 | 95.377
3 | 1.23 | 0.01322 | -0.208 | 93.02
3.5 | 1.284 | 0.01329 | -0.208 | 96.639
4 | 1.337 | 0.0139 | -0.208 | 96.202
4.5 | 1.389 | 0.01428 | -0.209 | 97.28
5 | 1.439 | 0.01486 | -0.209 | 96.827
5.5 | 1.486 | 0.01469 | -0.209 | 101.219
6 | 1.531 | 0.01512 | -0.21 | 101.314
6.5 | 1.574 | 0.01567 | -0.21 | 100.436
7 | 1.614 | 0.01554 | -0.21 | 103.832
7.5 | 1.65 | 0.01608 | -0.21 | 102.624
8 | 1.683 | 0.01601 | -0.21 | 105.143
8.5 | 1.707 | 0.01786 | -0.211 | 95.584
9 | 1.727 | 0.01842 | -0.211 | 93.753
9.5 | 1.741 | 0.01901 | -0.211 | 91.617
10 | 1.75 | 0.01972 | -0.211 | 88.734
10.5 | 1.754 | 0.02045 | -0.211 | 85.777
11 | 1.752 | 0.02123 | -0.211 | 82.52
11.5 | 1.745 | 0.022 | -0.211 | 79.327
12 | 1.733 | 0.02292 | -0.211 | 75.61
12.5 | 1.716 | 0.02401 | -0.211 | 71.444
13 | 1.694 | 0.02488 | -0.21 | 68.093
13.5 | 1.668 | 0.02595 | -0.21 | 64.293
14 | 1.638 | 0.027 | -0.21 | 60.668
14.5 | 1.605 | 0.02824 | -0.21 | 56.818
15 | 1.565 | 0.03087 | -0.209 | 50.69
15.5 | 1.521 | 0.03291 | -0.208 | 46.212

## 93. Re 6M Mach 0.00 (3)
BIGFOIL.COM POLAR EXPORT
NACA2012 AF512-OP
NACA2012 AF512-OP |  |  |  | Cl Max: | 2.0479 | at alpha= | 18.5 | deg
NF |  |  |  | L/D Max: | 143.886 | at alpha= | -2 | deg
Re: | 6000000 |  |  | Cd Min: | 0.0038762 | at alpha= | -2.5 | deg
Mach: | 0 |  |  | Cl=0 at alpha= | -7.0152 | deg
|  |  |  | @ Cl=0.1, Cd= | 0.0050244
|  |  |  | @ Cl=0.4, Cd= | 0.0041079
|  |  |  | @ Cl=0.6, Cd= | 0.0041951
alpha (deg) | Cl | Cd | Cm | Cl/Cd
-20 | -0.97574 | 0.078807 | -0.11796 | -12.3814
-19.5 | -1.2383 | 0.04111 | -0.14874 | -30.1219
-19 | -1.2674 | 0.030558 | -0.15769 | -41.4763
-18.5 | -1.2508 | 0.024563 | -0.16488 | -50.9244
-18 | -1.2264 | 0.020731 | -0.17041 | -59.1566
-17.5 | -1.1851 | 0.018439 | -0.17399 | -64.2706
-17 | -1.1393 | 0.01651 | -0.17711 | -69.0056
-16.5 | -1.0866 | 0.015015 | -0.18005 | -72.3684
-16 | -1.0346 | 0.013962 | -0.18185 | -74.1025
-15.5 | -0.98355 | 0.013132 | -0.1831 | -74.8996
-15 | -0.93095 | 0.01239 | -0.18434 | -75.1349
-14.5 | -0.87671 | 0.011699 | -0.18558 | -74.9387
-14 | -0.82149 | 0.011052 | -0.18681 | -74.3295
-13.5 | -0.76574 | 0.010449 | -0.18803 | -73.2858
-13 | -0.70954 | 0.009886 | -0.18927 | -71.7719
-12.5 | -0.65278 | 0.0093602 | -0.19053 | -69.7396
-12 | -0.59534 | 0.0088684 | -0.19181 | -67.1305
-11.5 | -0.53716 | 0.0084079 | -0.19311 | -63.8879
-11 | -0.47833 | 0.0079765 | -0.19446 | -59.9674
-10.5 | -0.419 | 0.0075719 | -0.19583 | -55.3365
-10 | -0.35939 | 0.0071925 | -0.19724 | -49.9679
-9.5 | -0.29963 | 0.0068367 | -0.19866 | -43.8257
-9 | -0.23946 | 0.0065046 | -0.20004 | -36.813
-8.5 | -0.1791 | 0.0061966 | -0.20142 | -28.9035
-8 | -0.11884 | 0.0059086 | -0.20277 | -20.1135
-7.5 | -0.058519 | 0.0056391 | -0.20405 | -10.3774
-7 | 0.001841 | 0.0053891 | -0.20526 | 0.34161
-6.5 | 0.062145 | 0.0051582 | -0.20641 | 12.0478
-6 | 0.12231 | 0.0049456 | -0.20749 | 24.7319
-5.5 | 0.18224 | 0.0047495 | -0.2085 | 38.3695
-5 | 0.24208 | 0.0045676 | -0.20949 | 52.9989
-4.5 | 0.3021 | 0.0043941 | -0.21046 | 68.7513
-4 | 0.3623 | 0.0042178 | -0.21142 | 85.8976
-3.5 | 0.42233 | 0.0040428 | -0.21232 | 104.4627
-3 | 0.48076 | 0.0039045 | -0.21287 | 123.1301
-2.5 | 0.53382 | 0.0038762 | -0.21225 | 137.7171
-2 | 0.58001 | 0.004031 | -0.20996 | 143.8863
-1.5 | 0.62328 | 0.0043862 | -0.20673 | 142.0996
-1 | 0.66678 | 0.0048197 | -0.20369 | 138.3455
-0.5 | 0.71239 | 0.005203 | -0.20141 | 136.9204
0 | 0.76193 | 0.005549 | -0.1999 | 137.3109
0.5 | 0.81368 | 0.0058331 | -0.19883 | 139.4937
1 | 0.86498 | 0.0061101 | -0.19773 | 141.5663
1.5 | 0.91564 | 0.0064516 | -0.19662 | 141.9242
2 | 0.96605 | 0.0068358 | -0.19557 | 141.3228
2.5 | 1.0149 | 0.007317 | -0.19425 | 138.7111
3 | 1.0607 | 0.0079707 | -0.1922 | 133.0734
3.5 | 1.1073 | 0.008596 | -0.1903 | 128.8146
4 | 1.1562 | 0.0091119 | -0.18872 | 126.8843
4.5 | 1.2057 | 0.0095797 | -0.18725 | 125.8617
5 | 1.2543 | 0.010043 | -0.18561 | 124.8955
5.5 | 1.3013 | 0.010582 | -0.18356 | 122.9705
6 | 1.3463 | 0.011183 | -0.18121 | 120.3909
6.5 | 1.391 | 0.011749 | -0.17891 | 118.393
7 | 1.4356 | 0.012289 | -0.17661 | 116.8242
7.5 | 1.4793 | 0.012835 | -0.17424 | 115.2533
8 | 1.522 | 0.013403 | -0.17173 | 113.5508
8.5 | 1.5638 | 0.014008 | -0.16909 | 111.6361
9 | 1.6048 | 0.014649 | -0.16633 | 109.5526
9.5 | 1.6449 | 0.015315 | -0.16333 | 107.4042
10 | 1.6832 | 0.016009 | -0.15995 | 105.1457
10.5 | 1.7194 | 0.016753 | -0.1562 | 102.6376
11 | 1.7539 | 0.017583 | -0.15228 | 99.7484
11.5 | 1.7872 | 0.018516 | -0.14834 | 96.5219
12 | 1.8194 | 0.019546 | -0.14431 | 93.0818
12.5 | 1.8499 | 0.020669 | -0.14011 | 89.5001
13 | 1.8785 | 0.021896 | -0.13572 | 85.7944
13.5 | 1.9051 | 0.023245 | -0.13113 | 81.9569
14 | 1.9294 | 0.024742 | -0.12639 | 77.9805
14.5 | 1.9516 | 0.026415 | -0.12156 | 73.8814
15 | 1.9717 | 0.028285 | -0.1167 | 69.7079
15.5 | 1.9899 | 0.030368 | -0.11189 | 65.5247
16 | 2.0063 | 0.032681 | -0.10719 | 61.3902
16.5 | 2.0207 | 0.035246 | -0.10262 | 57.3319
17 | 2.0328 | 0.03812 | -0.098178 | 53.326
17.5 | 2.0417 | 0.04141 | -0.093909 | 49.3042
18 | 2.0468 | 0.045271 | -0.089963 | 45.2116
18.5 | 2.0479 | 0.049819 | -0.086531 | 41.1062
19 | 2.0453 | 0.055063 | -0.083686 | 37.1457
19.5 | 2.0396 | 0.061021 | -0.081472 | 33.4252
20 | 2.0304 | 0.067829 | -0.080092 | 29.9345

## 94. Re 6M Mach 0.10 (1)
BIGFOIL.COM POLAR EXPORT
NACA2012 AF512-OP
NACA2012 AF512-OP |  |  |  | Cl Max: | 2.1015 | at alpha= | 19 | deg
XFOIL ncrit=9 |  |  |  | L/D Max: | 158.663 | at alpha= | -2 | deg
Re: | 6000000 |  |  | Cd Min: | 0.00374 | at alpha= | -2 | deg
Mach: | 0.1 |  |  | Cl=0 at alpha= | -7.031 | deg
|  |  |  | @ Cl=0.1, Cd= | 0.0050162
|  |  |  | @ Cl=0.4, Cd= | 0.0040468
|  |  |  | @ Cl=0.6, Cd= | 0.0038168
alpha (deg) | Cl | Cd | Cm | Cl/Cd
-20 | -0.7722 | 0.11694 | -0.1027 | -6.6034
-19.5 | -0.9166 | 0.08632 | -0.1216 | -10.6186
-19 | -1.0563 | 0.05869 | -0.1412 | -17.998
-18.5 | -1.1349 | 0.04151 | -0.1537 | -27.3404
-18 | -1.1573 | 0.03118 | -0.1629 | -37.1167
-17.5 | -1.1483 | 0.02472 | -0.1701 | -46.4523
-17 | -1.1255 | 0.02055 | -0.175 | -54.7689
-16.5 | -1.0848 | 0.01764 | -0.1806 | -61.4966
-16 | -1.0355 | 0.01598 | -0.1837 | -64.7997
-15.5 | -0.9843 | 0.01477 | -0.1855 | -66.6418
-15 | -0.9316 | 0.01353 | -0.1874 | -68.8544
-14.5 | -0.8765 | 0.01249 | -0.1892 | -70.1761
-14 | -0.8205 | 0.01171 | -0.1906 | -70.0683
-13.5 | -0.7642 | 0.01102 | -0.1918 | -69.3466
-13 | -0.7078 | 0.01024 | -0.193 | -69.1211
-12.5 | -0.6503 | 0.00965 | -0.1942 | -67.3886
-12 | -0.5924 | 0.00904 | -0.1954 | -65.531
-11.5 | -0.5338 | 0.00856 | -0.1966 | -62.3598
-11 | -0.4748 | 0.00804 | -0.1978 | -59.0547
-10.5 | -0.4155 | 0.00762 | -0.1989 | -54.5276
-10 | -0.3556 | 0.00722 | -0.2002 | -49.2521
-9.5 | -0.2953 | 0.00685 | -0.2014 | -43.1095
-9 | -0.2345 | 0.00657 | -0.2028 | -35.6925
-8.5 | -0.1749 | 0.00626 | -0.2038 | -27.9393
-8 | -0.1154 | 0.00596 | -0.2047 | -19.3624
-7.5 | -0.056 | 0.00567 | -0.2056 | -9.8765
-7 | 0.0037 | 0.00539 | -0.2065 | 0.68646
-6.5 | 0.0647 | 0.00516 | -0.2077 | 12.5388
-6 | 0.1236 | 0.00492 | -0.2084 | 25.122
-5.5 | 0.1833 | 0.00469 | -0.2092 | 39.0832
-5 | 0.2431 | 0.0045 | -0.2101 | 54.0222
-4.5 | 0.3028 | 0.00431 | -0.2109 | 70.2552
-4 | 0.3625 | 0.00413 | -0.2117 | 87.7724
-3.5 | 0.4211 | 0.004 | -0.2122 | 105.275
-3 | 0.4806 | 0.00386 | -0.2129 | 124.5078
-2.5 | 0.5379 | 0.00378 | -0.2131 | 142.3016
-2 | 0.5934 | 0.00374 | -0.2129 | 158.6631
-1.5 | 0.6312 | 0.00418 | -0.2085 | 151.0048
-1 | 0.6708 | 0.00469 | -0.2047 | 143.0277
-0.5 | 0.715 | 0.00514 | -0.202 | 139.1051
0 | 0.7633 | 0.00549 | -0.2002 | 139.0346
0.5 | 0.8157 | 0.00569 | -0.1993 | 143.3568
1 | 0.8665 | 0.00598 | -0.1981 | 144.8997
1.5 | 0.914 | 0.00647 | -0.1962 | 141.2674
2 | 0.9618 | 0.00697 | -0.1944 | 137.9914
2.5 | 1.0094 | 0.00743 | -0.1925 | 135.8546
3 | 1.0558 | 0.00792 | -0.1903 | 133.3081
3.5 | 1.1014 | 0.00855 | -0.188 | 128.8187
4 | 1.149 | 0.00911 | -0.1861 | 126.1251
4.5 | 1.1964 | 0.00967 | -0.1842 | 123.7229
5 | 1.2444 | 0.01016 | -0.1824 | 122.4803
5.5 | 1.2926 | 0.01061 | -0.1805 | 121.8285
6 | 1.3403 | 0.01105 | -0.1786 | 121.2941
6.5 | 1.3864 | 0.0115 | -0.1764 | 120.5565
7 | 1.432 | 0.01197 | -0.1741 | 119.6324
7.5 | 1.4774 | 0.01245 | -0.1717 | 118.6667
8 | 1.522 | 0.01295 | -0.1693 | 117.529
8.5 | 1.5657 | 0.0135 | -0.1666 | 115.9778
9 | 1.607 | 0.01409 | -0.1635 | 114.0525
9.5 | 1.6476 | 0.01472 | -0.1604 | 111.9293
10 | 1.6882 | 0.01537 | -0.1573 | 109.8373
11 | 1.7609 | 0.01671 | -0.1495 | 105.38
11.5 | 1.7971 | 0.01759 | -0.1458 | 102.166
12 | 1.8305 | 0.01857 | -0.1416 | 98.573
12.5 | 1.8639 | 0.01955 | -0.1376 | 95.3402
13 | 1.8955 | 0.02065 | -0.1334 | 91.7918
13.5 | 1.9232 | 0.02196 | -0.1286 | 87.5774
14 | 1.9499 | 0.02337 | -0.1239 | 83.436
14.5 | 1.9768 | 0.02477 | -0.1193 | 79.8062
15 | 2 | 0.02643 | -0.1145 | 75.6716
15.5 | 2.021 | 0.0283 | -0.1096 | 71.4134
16 | 2.0393 | 0.03047 | -0.1046 | 66.9281
16.5 | 2.0549 | 0.03296 | -0.0997 | 62.3453
17 | 2.0709 | 0.03552 | -0.0952 | 58.3024
17.5 | 2.0841 | 0.03848 | -0.0909 | 54.1606
18 | 2.0943 | 0.04189 | -0.0869 | 49.9952
18.5 | 2.1009 | 0.04583 | -0.0831 | 45.8412
19 | 2.1015 | 0.05063 | -0.0797 | 41.507
19.5 | 2.0985 | 0.05612 | -0.0769 | 37.3931
20 | 2.0949 | 0.06194 | -0.0749 | 33.8214

## 95. Re 6M Mach 0.10 (2)
BIGFOIL.COM POLAR EXPORT
NACA2012 AF512-OP
NACA2012 AF512-OP |  |  |  | Cl Max: | 1.746 | at alpha= | 10 | deg
JavaFoil+Calcfoil stall+Eppler ext transition |  |  |  | L/D Max: | 106.756 | at alpha= | 7.5 | deg
Re: | 6000000 |  |  | Cd Min: | 0.00774 | at alpha= | -4.5 | deg
Mach: | 0.1 |  |  | Cl=0 at alpha= | -7.3559 | deg
|  |  |  | @ Cl=0.1, Cd= | 0.0081429
|  |  |  | @ Cl=0.4, Cd= | 0.0098318
|  |  |  | @ Cl=0.6, Cd= | 0.010314
alpha (deg) | Cl | Cd | Cm | Cl/Cd
-20 | -0.619 | 0.1454 | -0.109 | -4.256
-19.5 | -0.627 | 0.13818 | -0.111 | -4.535
-19 | -0.634 | 0.12957 | -0.114 | -4.89
-18.5 | -0.638 | 0.12216 | -0.116 | -5.222
-18 | -0.641 | 0.11419 | -0.119 | -5.61
-17.5 | -0.641 | 0.10602 | -0.122 | -6.047
-17 | -0.639 | 0.09839 | -0.125 | -6.492
-16.5 | -0.634 | 0.09027 | -0.129 | -7.025
-16 | -0.627 | 0.08235 | -0.133 | -7.612
-15.5 | -0.617 | 0.07414 | -0.137 | -8.321
-15 | -0.604 | 0.06629 | -0.141 | -9.109
-14.5 | -0.589 | 0.05733 | -0.147 | -10.273
-14 | -0.571 | 0.04872 | -0.152 | -11.724
-13.5 | -0.551 | 0.04002 | -0.158 | -13.769
-13 | -0.526 | 0.03205 | -0.164 | -16.425
-12.5 | -0.497 | 0.02628 | -0.169 | -18.901
-12 | -0.465 | 0.02071 | -0.174 | -22.44
-11.5 | -0.427 | 0.01713 | -0.178 | -24.944
-11 | -0.385 | 0.0148 | -0.181 | -26.024
-10.5 | -0.34 | 0.01298 | -0.183 | -26.193
-10 | -0.291 | 0.01186 | -0.185 | -24.537
-9.5 | -0.24 | 0.01066 | -0.188 | -22.543
-9 | -0.188 | 0.00967 | -0.19 | -19.435
-8.5 | -0.135 | 0.00877 | -0.195 | -15.343
-8 | -0.076 | 0.00858 | -0.196 | -8.913
-7.5 | -0.017 | 0.00891 | -0.197 | -1.951
-7 | 0.042 | 0.00878 | -0.198 | 4.828
-6.5 | 0.103 | 0.00811 | -0.199 | 12.645
-6 | 0.163 | 0.00807 | -0.199 | 20.195
-5.5 | 0.224 | 0.00798 | -0.2 | 28.025
-5 | 0.285 | 0.00785 | -0.201 | 36.242
-4.5 | 0.345 | 0.00774 | -0.201 | 44.642
-4 | 0.406 | 0.01006 | -0.202 | 40.411
-3.5 | 0.467 | 0.0103 | -0.203 | 45.38
-3 | 0.529 | 0.01072 | -0.203 | 49.359
-2.5 | 0.59 | 0.01028 | -0.204 | 57.403
-2 | 0.651 | 0.01049 | -0.204 | 62.007
-1.5 | 0.709 | 0.01068 | -0.205 | 66.372
-1 | 0.769 | 0.01088 | -0.205 | 70.669
-0.5 | 0.829 | 0.01113 | -0.206 | 74.505
0 | 0.888 | 0.01141 | -0.206 | 77.856
0.5 | 0.948 | 0.01181 | -0.207 | 80.224
1 | 1.007 | 0.01226 | -0.207 | 82.161
1.5 | 1.066 | 0.01211 | -0.208 | 87.985
2 | 1.123 | 0.01251 | -0.208 | 89.761
2.5 | 1.18 | 0.01243 | -0.209 | 94.962
3 | 1.236 | 0.0127 | -0.209 | 97.305
3.5 | 1.29 | 0.01337 | -0.209 | 96.513
4 | 1.344 | 0.01409 | -0.21 | 95.341
4.5 | 1.395 | 0.01438 | -0.21 | 97
5 | 1.445 | 0.01498 | -0.21 | 96.483
5.5 | 1.493 | 0.01479 | -0.21 | 100.884
6 | 1.537 | 0.01524 | -0.211 | 100.886
6.5 | 1.579 | 0.0158 | -0.211 | 99.993
7 | 1.619 | 0.01568 | -0.211 | 103.206
7.5 | 1.655 | 0.0155 | -0.211 | 106.756
8 | 1.687 | 0.01605 | -0.211 | 105.105
8.5 | 1.71 | 0.0181 | -0.212 | 94.473
9 | 1.727 | 0.01865 | -0.212 | 92.588
9.5 | 1.739 | 0.01929 | -0.212 | 90.169
10 | 1.746 | 0.01997 | -0.212 | 87.404
10.5 | 1.746 | 0.02069 | -0.212 | 84.389
11 | 1.741 | 0.0215 | -0.212 | 80.996
11.5 | 1.73 | 0.02235 | -0.212 | 77.438
12 | 1.714 | 0.02334 | -0.212 | 73.447
12.5 | 1.692 | 0.0243 | -0.212 | 69.629
13 | 1.666 | 0.02546 | -0.211 | 65.41
13.5 | 1.634 | 0.02652 | -0.211 | 61.619
14 | 1.599 | 0.02778 | -0.211 | 57.55
14.5 | 1.559 | 0.02927 | -0.211 | 53.27
15 | 1.515 | 0.03128 | -0.21 | 48.418

## 96. Re 6M Mach 0.25 (1)
BIGFOIL.COM POLAR EXPORT
NACA2012 AF512-OP
NACA2012 AF512-OP |  |  |  | Cl Max: | 2.0574 | at alpha= | 17.5 | deg
XFOIL ncrit=9 |  |  |  | L/D Max: | 161.032 | at alpha= | -2 | deg
Re: | 6000000 |  |  | Cd Min: | 0.00378 | at alpha= | -2 | deg
Mach: | 0.25 |  |  | Cl=0 at alpha= | -6.9765 | deg
|  |  |  | @ Cl=0.1, Cd= | 0.0051103
|  |  |  | @ Cl=0.4, Cd= | 0.0041316
|  |  |  | @ Cl=0.6, Cd= | 0.0037846
alpha (deg) | Cl | Cd | Cm | Cl/Cd
-20 | -0.5611 | 0.16015 | -0.0886 | -3.5036
-19.5 | -0.5658 | 0.14972 | -0.0952 | -3.7791
-19 | -0.5771 | 0.13843 | -0.1022 | -4.1689
-18.5 | -0.6047 | 0.12509 | -0.1101 | -4.8341
-18 | -0.66 | 0.10843 | -0.1197 | -6.0869
-17.5 | -0.7573 | 0.08687 | -0.1332 | -8.7176
-17 | -0.8857 | 0.06294 | -0.1501 | -14.0721
-16.5 | -0.9867 | 0.0435 | -0.1653 | -22.6828
-16 | -1.0244 | 0.03063 | -0.1776 | -33.4443
-15.5 | -1.0225 | 0.023 | -0.1856 | -44.4565
-15 | -0.9894 | 0.01839 | -0.1927 | -53.801
-14.5 | -0.9334 | 0.01587 | -0.1976 | -58.8154
-14 | -0.8762 | 0.01419 | -0.1997 | -61.7477
-13.5 | -0.8181 | 0.01278 | -0.201 | -64.0141
-13 | -0.758 | 0.01172 | -0.2019 | -64.6758
-12.5 | -0.6965 | 0.01088 | -0.2027 | -64.0165
-12 | -0.6346 | 0.00998 | -0.2036 | -63.5872
-11.5 | -0.5718 | 0.00931 | -0.2045 | -61.4178
-11 | -0.5088 | 0.00866 | -0.2054 | -58.7529
-10.5 | -0.4452 | 0.00809 | -0.2063 | -55.0309
-10 | -0.3812 | 0.00763 | -0.2073 | -49.9607
-9.5 | -0.3168 | 0.00721 | -0.2085 | -43.939
-9 | -0.2537 | 0.00683 | -0.2093 | -37.1449
-8.5 | -0.1911 | 0.00648 | -0.2101 | -29.4907
-8 | -0.1285 | 0.00617 | -0.2109 | -20.8266
-7.5 | -0.0658 | 0.00585 | -0.2117 | -11.2479
-7 | -0.003 | 0.00553 | -0.2125 | -0.5425
-6.5 | 0.0609 | 0.00527 | -0.2137 | 11.556
-6 | 0.1221 | 0.00502 | -0.2142 | 24.3227
-5.5 | 0.1843 | 0.00479 | -0.215 | 38.476
-5 | 0.2463 | 0.00458 | -0.2158 | 53.7773
-4.5 | 0.3085 | 0.00438 | -0.2167 | 70.4338
-4 | 0.3704 | 0.0042 | -0.2174 | 88.1905
-3.5 | 0.431 | 0.00406 | -0.2179 | 106.1576
-3 | 0.4927 | 0.0039 | -0.2187 | 126.3333
-2.5 | 0.552 | 0.00381 | -0.2188 | 144.8819
-2 | 0.6087 | 0.00378 | -0.2184 | 161.0317
-1.5 | 0.6444 | 0.00425 | -0.2131 | 151.6235
-1 | 0.683 | 0.00476 | -0.2086 | 143.4874
-0.5 | 0.7271 | 0.00519 | -0.2054 | 140.0963
0 | 0.7727 | 0.00556 | -0.2025 | 138.9748
0.5 | 0.822 | 0.0058 | -0.2005 | 141.7241
1 | 0.8731 | 0.00603 | -0.1988 | 144.7927
1.5 | 0.9213 | 0.00651 | -0.1965 | 141.5207
2 | 0.9706 | 0.00706 | -0.1946 | 137.4788
2.5 | 1.0213 | 0.00756 | -0.1929 | 135.0926
3 | 1.0712 | 0.00812 | -0.191 | 131.9212
3.5 | 1.1196 | 0.00879 | -0.1887 | 127.372
4 | 1.1688 | 0.00941 | -0.1866 | 124.2083
4.5 | 1.2167 | 0.01004 | -0.1841 | 121.1853
5 | 1.2652 | 0.01058 | -0.1817 | 119.5841
6 | 1.3634 | 0.01157 | -0.177 | 117.8392
6.5 | 1.4121 | 0.01205 | -0.1745 | 117.1867
7 | 1.4601 | 0.01257 | -0.1719 | 116.1575
7.5 | 1.5058 | 0.01315 | -0.1687 | 114.5095
8 | 1.5503 | 0.01378 | -0.1653 | 112.5036
8.5 | 1.5954 | 0.01442 | -0.162 | 110.638
9 | 1.6393 | 0.01512 | -0.1585 | 108.4193
10 | 1.7207 | 0.01674 | -0.1502 | 102.7897
11 | 1.7929 | 0.01859 | -0.1404 | 96.4443
11.5 | 1.8307 | 0.01964 | -0.1359 | 93.2128
12 | 1.8631 | 0.02093 | -0.1306 | 89.0158
12.5 | 1.8945 | 0.02238 | -0.1252 | 84.6515
13 | 1.9234 | 0.02396 | -0.1196 | 80.2755
13.5 | 1.9506 | 0.0257 | -0.114 | 75.8988
14 | 1.9752 | 0.02771 | -0.1083 | 71.2811
14.5 | 1.9954 | 0.0301 | -0.1024 | 66.2924
15 | 2.0157 | 0.03266 | -0.0968 | 61.7177
15.5 | 2.0322 | 0.03564 | -0.0913 | 57.0202
16 | 2.0444 | 0.03919 | -0.0861 | 52.1664
16.5 | 2.051 | 0.04348 | -0.0811 | 47.1711
17 | 2.0571 | 0.04812 | -0.0769 | 42.7494
17.5 | 2.0574 | 0.05367 | -0.0733 | 38.3343
18 | 2.0514 | 0.06021 | -0.0706 | 34.0708
18.5 | 2.0375 | 0.06804 | -0.0689 | 29.9456
19 | 2.0178 | 0.07693 | -0.0685 | 26.229
19.5 | 1.9908 | 0.08711 | -0.0695 | 22.8539
20 | 1.9621 | 0.09786 | -0.0716 | 20.0501

## 97. Re 6M Mach 0.25 (2)
BIGFOIL.COM POLAR EXPORT
NACA2012 AF512-OP
NACA2012 AF512-OP |  |  |  | Cl Max: | 1.716 | at alpha= | 9 | deg
JavaFoil+Calcfoil stall+Eppler ext transition |  |  |  | L/D Max: | 104.506 | at alpha= | 7 | deg
Re: | 6000000 |  |  | Cd Min: | 0.00781 | at alpha= | -4.5 | deg
Mach: | 0.25 |  |  | Cl=0 at alpha= | -7.3525 | deg
|  |  |  | @ Cl=0.1, Cd= | 0.0086981
|  |  |  | @ Cl=0.4, Cd= | 0.0095737
|  |  |  | @ Cl=0.6, Cd= | 0.010431
alpha (deg) | Cl | Cd | Cm | Cl/Cd
-20 | -0.329 | 0.17782 | -0.095 | -1.849
-19.5 | -0.368 | 0.16634 | -0.098 | -2.214
-19 | -0.404 | 0.15693 | -0.1 | -2.573
-18.5 | -0.436 | 0.14562 | -0.103 | -2.992
-18 | -0.464 | 0.13573 | -0.107 | -3.418
-17.5 | -0.488 | 0.12726 | -0.11 | -3.833
-17 | -0.508 | 0.11744 | -0.114 | -4.324
-16.5 | -0.523 | 0.10894 | -0.118 | -4.8
-16 | -0.533 | 0.10033 | -0.122 | -5.317
-15.5 | -0.539 | 0.09146 | -0.127 | -5.896
-15 | -0.54 | 0.0832 | -0.132 | -6.49
-14.5 | -0.536 | 0.07417 | -0.137 | -7.232
-14 | -0.528 | 0.06585 | -0.143 | -8.011
-13.5 | -0.515 | 0.05702 | -0.149 | -9.024
-13 | -0.498 | 0.04605 | -0.157 | -10.809
-12.5 | -0.475 | 0.0373 | -0.164 | -12.745
-12 | -0.45 | 0.02899 | -0.171 | -15.516
-11.5 | -0.42 | 0.02195 | -0.177 | -19.113
-11 | -0.383 | 0.01775 | -0.182 | -21.548
-10.5 | -0.34 | 0.01476 | -0.186 | -23.065
-10 | -0.294 | 0.01285 | -0.189 | -22.856
-9.5 | -0.243 | 0.01198 | -0.191 | -20.255
-9 | -0.19 | 0.01082 | -0.193 | -17.533
-8.5 | -0.135 | 0.00985 | -0.196 | -13.68
-8 | -0.078 | 0.00888 | -0.201 | -8.8
-7.5 | -0.018 | 0.00875 | -0.202 | -2.035
-7 | 0.043 | 0.00879 | -0.203 | 4.943
-6.5 | 0.105 | 0.00869 | -0.204 | 12.106
-6 | 0.167 | 0.00805 | -0.205 | 20.801
-5.5 | 0.23 | 0.00802 | -0.206 | 28.641
-5 | 0.292 | 0.00792 | -0.206 | 36.901
-4.5 | 0.355 | 0.00781 | -0.207 | 45.442
-4 | 0.417 | 0.01024 | -0.208 | 40.752
-3.5 | 0.48 | 0.0098 | -0.208 | 48.996
-3 | 0.544 | 0.01016 | -0.209 | 53.517
-2.5 | 0.606 | 0.01046 | -0.209 | 57.974
-2 | 0.668 | 0.01071 | -0.21 | 62.447
-1.5 | 0.728 | 0.0109 | -0.21 | 66.81
-1 | 0.79 | 0.01113 | -0.211 | 71.014
-0.5 | 0.852 | 0.01143 | -0.212 | 74.508
0 | 0.912 | 0.01181 | -0.212 | 77.222
0.5 | 0.973 | 0.01162 | -0.213 | 83.797
1 | 1.034 | 0.01209 | -0.213 | 85.541
1.5 | 1.094 | 0.01192 | -0.213 | 91.792
2 | 1.153 | 0.01227 | -0.214 | 93.943
2.5 | 1.211 | 0.01228 | -0.214 | 98.628
3 | 1.268 | 0.0132 | -0.215 | 96.033
3.5 | 1.324 | 0.01391 | -0.215 | 95.135
4 | 1.377 | 0.01409 | -0.215 | 97.782
4.5 | 1.429 | 0.01435 | -0.216 | 99.611
5 | 1.479 | 0.01485 | -0.216 | 99.573
5.5 | 1.525 | 0.01536 | -0.216 | 99.342
6 | 1.568 | 0.01527 | -0.216 | 102.713
6.5 | 1.608 | 0.01573 | -0.217 | 102.19
7 | 1.643 | 0.01572 | -0.217 | 104.506
7.5 | 1.674 | 0.01776 | -0.217 | 94.268
8 | 1.699 | 0.01842 | -0.217 | 92.27
8.5 | 1.712 | 0.01906 | -0.217 | 89.816
9 | 1.716 | 0.01988 | -0.217 | 86.349
9.5 | 1.712 | 0.02057 | -0.217 | 83.254
10 | 1.699 | 0.02149 | -0.218 | 79.062
10.5 | 1.676 | 0.02235 | -0.218 | 74.977
11 | 1.643 | 0.02344 | -0.217 | 70.104
11.5 | 1.601 | 0.02455 | -0.217 | 65.214
12 | 1.549 | 0.02578 | -0.217 | 60.099
12.5 | 1.488 | 0.02728 | -0.217 | 54.543
13 | 1.414 | 0.03039 | -0.216 | 46.534
13.5 | 1.329 | 0.03327 | -0.214 | 39.958
14 | 1.194 | 0.04372 | -0.203 | 27.315

## 98. Re 6M Mach 0.50 (1)
BIGFOIL.COM POLAR EXPORT
NACA2012 AF512-OP
NACA2012 AF512-OP |  |  |  | Cl Max: | 1.7831 | at alpha= | 9.5 | deg
XFOIL ncrit=9 |  |  |  | L/D Max: | 164.109 | at alpha= | -2 | deg
Re: | 6000000 |  |  | Cd Min: | 0.00402 | at alpha= | -2.5 | deg
Mach: | 0.5 |  |  | Cl=0 at alpha= | -6.7193 | deg
|  |  |  | @ Cl=0.1, Cd= | 0.0055533
|  |  |  | @ Cl=0.4, Cd= | 0.0044878
|  |  |  | @ Cl=0.6, Cd= | 0.0040331
alpha (deg) | Cl | Cd | Cm | Cl/Cd
-15.5 | -0.308 | 0.13192 | -0.1369 | -2.3347
-15 | -0.3186 | 0.12076 | -0.1431 | -2.6383
-14.5 | -0.3297 | 0.11023 | -0.1492 | -2.991
-14 | -0.3474 | 0.09956 | -0.1556 | -3.4894
-13.5 | -0.3664 | 0.08938 | -0.1616 | -4.0994
-13 | -0.389 | 0.07923 | -0.1681 | -4.9098
-12.5 | -0.4151 | 0.0691 | -0.1751 | -6.0072
-12 | -0.4428 | 0.05917 | -0.1825 | -7.4835
-11.5 | -0.4728 | 0.04919 | -0.1904 | -9.6117
-11 | -0.5022 | 0.03901 | -0.1991 | -12.8736
-10.5 | -0.5253 | 0.02835 | -0.209 | -18.5291
-10 | -0.5105 | 0.01496 | -0.2356 | -34.1243
-9.5 | -0.445 | 0.01016 | -0.2403 | -43.7992
-9 | -0.3634 | 0.00866 | -0.24 | -41.963
-8.5 | -0.2819 | 0.00784 | -0.2395 | -35.9566
-8 | -0.2016 | 0.00722 | -0.2392 | -27.9224
-7.5 | -0.122 | 0.00672 | -0.2393 | -18.1548
-7 | -0.0425 | 0.00628 | -0.2398 | -6.7675
-6.5 | 0.0332 | 0.00589 | -0.2399 | 5.6367
-6 | 0.1066 | 0.00552 | -0.2398 | 19.3116
-5.5 | 0.1814 | 0.00523 | -0.2403 | 34.6845
-5 | 0.255 | 0.00497 | -0.2409 | 51.3078
-4.5 | 0.3271 | 0.00471 | -0.2413 | 69.448
-4 | 0.3991 | 0.00449 | -0.2419 | 88.8864
-3 | 0.5398 | 0.00414 | -0.2428 | 130.3865
-2.5 | 0.6074 | 0.00402 | -0.2426 | 151.0945
-2 | 0.663 | 0.00404 | -0.2397 | 164.1089
-1.5 | 0.6614 | 0.00474 | -0.224 | 139.5359
-1 | 0.7023 | 0.0053 | -0.2182 | 132.5094
-0.5 | 0.7564 | 0.00571 | -0.2152 | 132.4694
0 | 0.8121 | 0.00613 | -0.2126 | 132.4796
0.5 | 0.8682 | 0.00658 | -0.21 | 131.9453
1 | 0.9285 | 0.0069 | -0.2083 | 134.5652
1.5 | 0.9878 | 0.00726 | -0.2062 | 136.0606
2 | 1.041 | 0.0079 | -0.2028 | 131.7722
2.5 | 1.0945 | 0.00859 | -0.1994 | 127.4156
3 | 1.1468 | 0.00939 | -0.1957 | 122.1299
3.5 | 1.1993 | 0.01023 | -0.1918 | 117.2336
4 | 1.2499 | 0.01117 | -0.1874 | 111.8979
4.5 | 1.3006 | 0.01207 | -0.1828 | 107.7548
5 | 1.3545 | 0.01286 | -0.1784 | 105.3266
5.5 | 1.4097 | 0.01363 | -0.1741 | 103.4263
6 | 1.4648 | 0.01441 | -0.1695 | 101.6516
6.5 | 1.5179 | 0.01531 | -0.1643 | 99.1444
7 | 1.5713 | 0.01627 | -0.1588 | 96.5765
8 | 1.671 | 0.01869 | -0.146 | 89.4061
8.5 | 1.7159 | 0.02025 | -0.1384 | 84.7358
9 | 1.7558 | 0.02223 | -0.13 | 78.9834
9.5 | 1.7831 | 0.02504 | -0.1201 | 71.2101
10.5 | 1.7463 | 0.03715 | -0.0958 | 47.0067
11 | 1.7088 | 0.04555 | -0.0867 | 37.5148
11.5 | 1.6659 | 0.05599 | -0.0817 | 29.7535
12 | 1.622 | 0.06788 | -0.0805 | 23.8951
12.5 | 1.5791 | 0.08091 | -0.0826 | 19.5167
13 | 1.5383 | 0.09469 | -0.087 | 16.2456
13.5 | 1.5008 | 0.10887 | -0.0932 | 13.7852
14 | 1.4613 | 0.12424 | -0.1015 | 11.7619

## 99. Re 6M Mach 0.50 (2)
BIGFOIL.COM POLAR EXPORT
NACA2012 AF512-OP
NACA2012 AF512-OP |  |  |  | Cl Max: | 1.639 | at alpha= | 20 | deg
JavaFoil+Calcfoil stall+Eppler ext transition |  |  |  | L/D Max: | 106.337 | at alpha= | 2 | deg
Re: | 6000000 |  |  | Cd Min: | 0.00804 | at alpha= | -4.5 | deg
Mach: | 0.5 |  |  | Cl=0 at alpha= | -7.3539 | deg
|  |  |  | @ Cl=0.1, Cd= | 0.009605
|  |  |  | @ Cl=0.4, Cd= | 0.0081526
|  |  |  | @ Cl=0.6, Cd= | 0.010272
alpha (deg) | Cl | Cd | Cm | Cl/Cd
-20 | -0.703 | 0.14222 | -0.122 | -4.942
-19.5 | -0.673 | 0.14308 | -0.118 | -4.704
-19 | -0.646 | 0.1354 | -0.12 | -4.775
-18.5 | -0.62 | 0.1287 | -0.124 | -4.819
-18 | -0.59 | 0.12835 | -0.119 | -4.6
-17.5 | -0.564 | 0.12185 | -0.121 | -4.626
-17 | -0.536 | 0.11641 | -0.122 | -4.606
-16.5 | -0.508 | 0.11427 | -0.121 | -4.446
-16 | -0.481 | 0.10876 | -0.122 | -4.419
-15.5 | -0.454 | 0.1029 | -0.125 | -4.41
-15 | -0.424 | 0.10218 | -0.12 | -4.154
-14.5 | -0.396 | 0.09778 | -0.119 | -4.055
-14 | -0.369 | 0.09376 | -0.119 | -3.933
-13.5 | -0.347 | 0.07906 | -0.141 | -4.387
-13 | -0.315 | 0.08276 | -0.13 | -3.81
-12.5 | -0.289 | 0.07569 | -0.137 | -3.817
-12 | -0.262 | 0.06884 | -0.144 | -3.813
-11.5 | -0.232 | 0.0713 | -0.133 | -3.253
-11 | -0.203 | 0.07117 | -0.127 | -2.853
-10.5 | -0.176 | 0.06732 | -0.131 | -2.609
-10 | -0.238 | 0.04846 | -0.163 | -4.902
-9.5 | -0.227 | 0.02663 | -0.193 | -8.532
-9 | -0.191 | 0.01768 | -0.205 | -10.779
-8.5 | -0.139 | 0.01446 | -0.21 | -9.645
-8 | -0.081 | 0.01248 | -0.214 | -6.521
-7.5 | -0.019 | 0.01124 | -0.217 | -1.673
-7 | 0.046 | 0.01028 | -0.219 | 4.517
-6.5 | 0.114 | 0.00943 | -0.223 | 12.079
-6 | 0.186 | 0.00871 | -0.229 | 21.314
-5.5 | 0.256 | 0.00846 | -0.23 | 30.219
-5 | 0.326 | 0.00874 | -0.231 | 37.259
-4.5 | 0.396 | 0.00804 | -0.231 | 49.22
-4 | 0.466 | 0.01001 | -0.232 | 46.543
-3.5 | 0.536 | 0.01021 | -0.233 | 52.53
-3 | 0.608 | 0.01028 | -0.233 | 59.167
-2.5 | 0.678 | 0.01057 | -0.234 | 64.126
-2 | 0.747 | 0.01038 | -0.234 | 71.997
-1.5 | 0.814 | 0.01061 | -0.235 | 76.708
-1 | 0.882 | 0.01075 | -0.236 | 82.067
-0.5 | 0.951 | 0.01106 | -0.236 | 85.988
0 | 1.018 | 0.01144 | -0.237 | 88.914
0.5 | 1.085 | 0.01124 | -0.237 | 96.572
1 | 1.153 | 0.01165 | -0.238 | 98.984
1.5 | 1.219 | 0.01204 | -0.238 | 101.259
2 | 1.284 | 0.01207 | -0.239 | 106.337
2.5 | 1.346 | 0.01304 | -0.239 | 103.284
3 | 1.407 | 0.01339 | -0.24 | 105.1
3.5 | 1.464 | 0.0144 | -0.24 | 101.658
4 | 1.517 | 0.01482 | -0.24 | 102.304
4.5 | 1.563 | 0.01712 | -0.241 | 91.331
5 | 1.602 | 0.01787 | -0.241 | 89.631
5.5 | 1.629 | 0.0187 | -0.241 | 87.11
6 | 1.636 | 0.01976 | -0.242 | 82.818
6.5 | 1.612 | 0.02087 | -0.242 | 77.262
7 | 1.525 | 0.02245 | -0.242 | 67.943
7.5 | 0.995 | 0.0247 | -0.242 | 40.306
8 | 1.027 | 0.02545 | -0.242 | 40.361
8.5 | 1.059 | 0.02607 | -0.242 | 40.634
9 | 1.091 | 0.02713 | -0.242 | 40.2
9.5 | 1.122 | 0.02771 | -0.242 | 40.506
10 | 1.154 | 0.02845 | -0.242 | 40.553
10.5 | 1.184 | 0.03011 | -0.242 | 39.302
11 | 1.214 | 0.03082 | -0.242 | 39.398
11.5 | 1.244 | 0.03202 | -0.242 | 38.852
12 | 1.274 | 0.03299 | -0.241 | 38.63
12.5 | 1.304 | 0.03388 | -0.241 | 38.507
13 | 1.327 | 0.03651 | -0.239 | 36.343
13.5 | 1.348 | 0.03883 | -0.238 | 34.706
14 | 1.377 | 0.04019 | -0.237 | 34.256
14.5 | 1.417 | 0.03847 | -0.239 | 36.826
15 | 1.441 | 0.04037 | -0.238 | 35.681
15.5 | 1.434 | 0.04735 | -0.231 | 30.291
16 | 1.445 | 0.05182 | -0.227 | 27.892
16.5 | 1.412 | 0.07077 | -0.212 | 19.956
17 | 1.521 | 0.04989 | -0.23 | 30.488
17.5 | 1.516 | 0.05893 | -0.223 | 25.732
18 | 1.507 | 0.07211 | -0.214 | 20.896
18.5 | 1.587 | 0.05708 | -0.226 | 27.799
19 | 1.416 | 0.14105 | -0.154 | 10.037
19.5 | 1.549 | 0.09196 | -0.204 | 16.844
20 | 1.639 | 0.07153 | -0.219 | 22.915

## 100. Re 7M Mach 0.00 (1)
BIGFOIL.COM POLAR EXPORT
NACA2012 AF512-OP
NACA2012 AF512-OP |  |  |  | Cl Max: | 2.1323 | at alpha= | 20 | deg
XFOIL ncrit=9 |  |  |  | L/D Max: | 143.894 | at alpha= | 1 | deg
Re: | 7000000 |  |  | Cd Min: | 0.00372 | at alpha= | -2.5 | deg
Mach: | 0 |  |  | Cl=0 at alpha= | -7.061 | deg
|  |  |  | @ Cl=0.1, Cd= | 0.0048189
|  |  |  | @ Cl=0.4, Cd= | 0.0039327
|  |  |  | @ Cl=0.6, Cd= | 0.0042591
alpha (deg) | Cl | Cd | Cm | Cl/Cd
-20 | -1.0346 | 0.07353 | -0.1276 | -14.0704
-19.5 | -1.1471 | 0.05055 | -0.1442 | -22.6924
-19 | -1.1984 | 0.03706 | -0.1544 | -32.3368
-18.5 | -1.208 | 0.02871 | -0.1621 | -42.0759
-18 | -1.193 | 0.02324 | -0.1685 | -51.3339
-17.5 | -1.1697 | 0.01955 | -0.1728 | -59.8312
-17 | -1.1249 | 0.01695 | -0.1787 | -66.3658
-16.5 | -1.0768 | 0.01552 | -0.1812 | -69.3814
-16 | -1.0263 | 0.01441 | -0.183 | -71.2214
-15.5 | -0.9736 | 0.01347 | -0.1847 | -72.2791
-15 | -0.9195 | 0.01253 | -0.1865 | -73.3839
-14.5 | -0.8652 | 0.01164 | -0.1881 | -74.3299
-14 | -0.8101 | 0.01092 | -0.1895 | -74.185
-13.5 | -0.7541 | 0.01032 | -0.1907 | -73.0717
-13 | -0.6978 | 0.00963 | -0.1921 | -72.4611
-12.5 | -0.6407 | 0.00909 | -0.1933 | -70.484
-12 | -0.5831 | 0.00856 | -0.1946 | -68.1192
-11.5 | -0.5252 | 0.00809 | -0.1958 | -64.9197
-11 | -0.4667 | 0.00763 | -0.1971 | -61.1664
-10.5 | -0.4078 | 0.00726 | -0.1983 | -56.1708
-10 | -0.3483 | 0.00688 | -0.1997 | -50.625
-9.5 | -0.2884 | 0.00657 | -0.201 | -43.8965
-9 | -0.2295 | 0.00628 | -0.202 | -36.5446
-8.5 | -0.1704 | 0.00597 | -0.2031 | -28.5427
-8 | -0.1115 | 0.00568 | -0.204 | -19.6303
-7.5 | -0.0525 | 0.00541 | -0.2049 | -9.7043
-7 | 0.0073 | 0.00517 | -0.206 | 1.412
-6.5 | 0.0662 | 0.00495 | -0.2068 | 13.3737
-6 | 0.1255 | 0.00472 | -0.2077 | 26.589
-5.5 | 0.1847 | 0.00454 | -0.2085 | 40.6828
-5 | 0.2439 | 0.00436 | -0.2093 | 55.9404
-4.5 | 0.3034 | 0.00417 | -0.2102 | 72.7578
-4 | 0.3616 | 0.00403 | -0.2108 | 89.727
-3.5 | 0.4208 | 0.00388 | -0.2115 | 108.4536
-3 | 0.4781 | 0.00378 | -0.2118 | 126.4815
-2.5 | 0.5341 | 0.00372 | -0.2118 | 143.5753
-2 | 0.5772 | 0.00403 | -0.2087 | 143.2258
-1.5 | 0.619 | 0.00445 | -0.2055 | 139.1011
-1 | 0.6641 | 0.00486 | -0.203 | 136.6461
-0.5 | 0.711 | 0.00524 | -0.201 | 135.687
0 | 0.7611 | 0.00553 | -0.1997 | 137.6311
0.5 | 0.8146 | 0.00568 | -0.1992 | 143.4155
1 | 0.8648 | 0.00601 | -0.1979 | 143.8935
1.5 | 0.9124 | 0.00651 | -0.1961 | 140.1536
2 | 0.9617 | 0.00694 | -0.1947 | 138.5735
2.5 | 1.0105 | 0.00744 | -0.1932 | 135.8199
3 | 1.059 | 0.00798 | -0.1916 | 132.7068
3.5 | 1.1068 | 0.00852 | -0.1899 | 129.9061
4 | 1.1533 | 0.00902 | -0.1878 | 127.8603
4.5 | 1.1989 | 0.00947 | -0.1855 | 126.5998
5 | 1.2463 | 0.00991 | -0.1837 | 125.7619
5.5 | 1.2942 | 0.01032 | -0.1819 | 125.407
6 | 1.342 | 0.01073 | -0.1802 | 125.0699
6.5 | 1.3892 | 0.01114 | -0.1783 | 124.7038
7 | 1.4347 | 0.01157 | -0.1761 | 124.0017
7.5 | 1.4792 | 0.01204 | -0.1737 | 122.8571
8 | 1.5238 | 0.0125 | -0.1714 | 121.904
8.5 | 1.5676 | 0.013 | -0.1689 | 120.5846
9 | 1.6101 | 0.01356 | -0.1662 | 118.7389
9.5 | 1.6509 | 0.01413 | -0.1633 | 116.8365
10 | 1.6899 | 0.01478 | -0.16 | 114.3369
10.5 | 1.7302 | 0.01537 | -0.157 | 112.5699
12 | 1.836 | 0.01761 | -0.1457 | 104.2589
12.5 | 1.8694 | 0.01851 | -0.1418 | 100.9941
13 | 1.9007 | 0.01955 | -0.1376 | 97.2225
13.5 | 1.93 | 0.0207 | -0.1332 | 93.2367
14 | 1.9582 | 0.02191 | -0.1288 | 89.3747
14.5 | 1.9857 | 0.02318 | -0.1245 | 85.6644
15 | 2.0109 | 0.02461 | -0.1199 | 81.7107
15.5 | 2.0322 | 0.02631 | -0.115 | 77.2406
16 | 2.0512 | 0.02822 | -0.1101 | 72.686
16.5 | 2.0697 | 0.03029 | -0.1054 | 68.3295
17 | 2.0883 | 0.03245 | -0.101 | 64.3544
17.5 | 2.1037 | 0.03494 | -0.0966 | 60.2089
18 | 2.116 | 0.03783 | -0.0924 | 55.9344
18.5 | 2.1244 | 0.04126 | -0.0883 | 51.4881
19 | 2.1295 | 0.04516 | -0.0845 | 47.1546
19.5 | 2.1306 | 0.04974 | -0.0811 | 42.8347
20 | 2.1323 | 0.05454 | -0.0784 | 39.0961

## 101. Re 7M Mach 0.00 (2)
BIGFOIL.COM POLAR EXPORT
NACA2012 AF512-OP
NACA2012 AF512-OP |  |  |  | Cl Max: | 1.754 | at alpha= | 10.5 | deg
JavaFoil+Calcfoil stall+Eppler ext transition |  |  |  | L/D Max: | 107.787 | at alpha= | 8 | deg
Re: | 7000000 |  |  | Cd Min: | 0.00785 | at alpha= | -5.5 | deg
Mach: | 0 |  |  | Cl=0 at alpha= | -7.3559 | deg
|  |  |  | @ Cl=0.1, Cd= | 0.0080607
|  |  |  | @ Cl=0.4, Cd= | 0.010088
|  |  |  | @ Cl=0.6, Cd= | 0.010936
alpha (deg) | Cl | Cd | Cm | Cl/Cd
-20 | -0.652 | 0.13968 | -0.112 | -4.664
-19.5 | -0.657 | 0.13199 | -0.114 | -4.977
-19 | -0.661 | 0.12431 | -0.116 | -5.315
-18.5 | -0.663 | 0.11611 | -0.119 | -5.71
-18 | -0.663 | 0.10841 | -0.122 | -6.115
-17.5 | -0.661 | 0.10015 | -0.125 | -6.602
-17 | -0.657 | 0.09196 | -0.129 | -7.145
-16.5 | -0.65 | 0.08442 | -0.132 | -7.701
-16 | -0.64 | 0.07705 | -0.136 | -8.312
-15.5 | -0.63 | 0.06735 | -0.141 | -9.359
-15 | -0.615 | 0.06026 | -0.145 | -10.209
-14.5 | -0.599 | 0.05179 | -0.15 | -11.567
-14 | -0.58 | 0.04379 | -0.155 | -13.239
-13.5 | -0.558 | 0.03612 | -0.16 | -15.443
-13 | -0.533 | 0.02813 | -0.166 | -18.95
-12.5 | -0.502 | 0.02311 | -0.17 | -21.72
-12 | -0.467 | 0.01911 | -0.174 | -24.455
-11.5 | -0.429 | 0.016 | -0.178 | -26.782
-11 | -0.386 | 0.01371 | -0.181 | -28.181
-10.5 | -0.34 | 0.01229 | -0.183 | -27.668
-10 | -0.291 | 0.01126 | -0.185 | -25.842
-9.5 | -0.241 | 0.01009 | -0.188 | -23.859
-9 | -0.188 | 0.00927 | -0.19 | -20.257
-8.5 | -0.134 | 0.00869 | -0.195 | -15.43
-8 | -0.076 | 0.00838 | -0.195 | -9.085
-7.5 | -0.017 | 0.0087 | -0.196 | -1.989
-7 | 0.042 | 0.00837 | -0.197 | 5.041
-6.5 | 0.102 | 0.00805 | -0.198 | 12.674
-6 | 0.162 | 0.00797 | -0.198 | 20.36
-5.5 | 0.223 | 0.00785 | -0.199 | 28.359
-5 | 0.283 | 0.00841 | -0.2 | 33.68
-4.5 | 0.344 | 0.00992 | -0.2 | 34.65
-4 | 0.404 | 0.0101 | -0.201 | 40.027
-3.5 | 0.465 | 0.01067 | -0.202 | 43.58
-3 | 0.527 | 0.01083 | -0.202 | 48.633
-2.5 | 0.587 | 0.01107 | -0.203 | 53.043
-2 | 0.647 | 0.01045 | -0.203 | 61.96
-1.5 | 0.705 | 0.01067 | -0.204 | 66.105
-1 | 0.765 | 0.01081 | -0.204 | 70.772
-0.5 | 0.825 | 0.01109 | -0.205 | 74.389
0 | 0.884 | 0.01146 | -0.205 | 77.135
0.5 | 0.943 | 0.01184 | -0.206 | 79.649
1 | 1.002 | 0.01217 | -0.206 | 82.328
1.5 | 1.061 | 0.01252 | -0.207 | 84.715
2 | 1.118 | 0.01303 | -0.207 | 85.775
2.5 | 1.175 | 0.01323 | -0.208 | 88.796
3 | 1.23 | 0.01322 | -0.208 | 93.055
3.5 | 1.284 | 0.0138 | -0.208 | 93.089
4 | 1.338 | 0.01399 | -0.209 | 95.638
4.5 | 1.389 | 0.01483 | -0.209 | 93.68
5 | 1.439 | 0.01457 | -0.209 | 98.748
5.5 | 1.487 | 0.01507 | -0.209 | 98.651
6 | 1.532 | 0.0148 | -0.21 | 103.499
6.5 | 1.574 | 0.01533 | -0.21 | 102.677
7 | 1.614 | 0.01521 | -0.21 | 106.119
7.5 | 1.65 | 0.0157 | -0.21 | 105.104
8 | 1.683 | 0.01562 | -0.21 | 107.787
8.5 | 1.708 | 0.0161 | -0.211 | 106.07
9 | 1.727 | 0.01803 | -0.211 | 95.777
9.5 | 1.742 | 0.01861 | -0.211 | 93.597
10 | 1.751 | 0.01928 | -0.211 | 90.818
10.5 | 1.754 | 0.01996 | -0.211 | 87.868
11 | 1.753 | 0.02073 | -0.211 | 84.544
11.5 | 1.745 | 0.02154 | -0.211 | 81.052
12 | 1.733 | 0.0224 | -0.211 | 77.392
12.5 | 1.716 | 0.0234 | -0.211 | 73.356
13 | 1.695 | 0.02427 | -0.211 | 69.826
13.5 | 1.669 | 0.02537 | -0.21 | 65.767
14 | 1.639 | 0.02638 | -0.21 | 62.124
14.5 | 1.605 | 0.02771 | -0.21 | 57.927
15 | 1.566 | 0.02996 | -0.209 | 52.281
15.5 | 1.524 | 0.03183 | -0.208 | 47.878

## 102. Re 7M Mach 0.00 (3)
BIGFOIL.COM POLAR EXPORT
NACA2012 AF512-OP
NACA2012 AF512-OP |  |  |  | Cl Max: | 2.0752 | at alpha= | 18.5 | deg
NF |  |  |  | L/D Max: | 141.963 | at alpha= | 1.5 | deg
Re: | 7000000 |  |  | Cd Min: | 0.0038689 | at alpha= | -3 | deg
Mach: | 0 |  |  | Cl=0 at alpha= | -7.0228 | deg
|  |  |  | @ Cl=0.1, Cd= | 0.0048575
|  |  |  | @ Cl=0.4, Cd= | 0.0039998
|  |  |  | @ Cl=0.6, Cd= | 0.0044749
alpha (deg) | Cl | Cd | Cm | Cl/Cd
-20 | -1.0892 | 0.062738 | -0.13067 | -17.3619
-19.5 | -1.2878 | 0.035154 | -0.15346 | -36.6346
-19 | -1.2816 | 0.027869 | -0.15969 | -45.9859
-18.5 | -1.2662 | 0.022604 | -0.16638 | -56.0175
-18 | -1.2335 | 0.019572 | -0.17104 | -63.0234
-17.5 | -1.1915 | 0.017422 | -0.17447 | -68.3878
-17 | -1.1436 | 0.015626 | -0.17765 | -73.1823
-16.5 | -1.0908 | 0.014307 | -0.18024 | -76.2444
-16 | -1.0394 | 0.013353 | -0.18183 | -77.8372
-15.5 | -0.9874 | 0.012568 | -0.18316 | -78.5642
-15 | -0.93364 | 0.011857 | -0.18451 | -78.7392
-14.5 | -0.87855 | 0.011196 | -0.18582 | -78.4676
-14 | -0.82276 | 0.010581 | -0.18709 | -77.7616
-13.5 | -0.76656 | 0.010007 | -0.18836 | -76.6018
-13 | -0.70997 | 0.0094719 | -0.18963 | -74.9556
-12.5 | -0.65287 | 0.0089711 | -0.19091 | -72.7748
-12 | -0.59513 | 0.0085019 | -0.19221 | -69.9995
-11.5 | -0.53671 | 0.0080624 | -0.19353 | -66.57
-11 | -0.47771 | 0.0076507 | -0.19488 | -62.4397
-10.5 | -0.41827 | 0.0072649 | -0.19625 | -57.5742
-10 | -0.3586 | 0.0069035 | -0.19765 | -51.9444
-9.5 | -0.2988 | 0.0065653 | -0.19905 | -45.5125
-9 | -0.23861 | 0.0062498 | -0.20042 | -38.1795
-8.5 | -0.17826 | 0.0059576 | -0.20177 | -29.9215
-8 | -0.11798 | 0.0056849 | -0.2031 | -20.754
-7.5 | -0.057635 | 0.0054307 | -0.20436 | -10.6129
-7 | 0.002759 | 0.0051959 | -0.20556 | 0.53099
-6.5 | 0.063096 | 0.0049798 | -0.20669 | 12.6704
-6 | 0.1233 | 0.0047802 | -0.20774 | 25.7947
-5.5 | 0.18329 | 0.0045948 | -0.20873 | 39.8905
-5 | 0.24314 | 0.0044209 | -0.20969 | 54.997
-4.5 | 0.30311 | 0.0042555 | -0.21064 | 71.229
-4 | 0.36312 | 0.0040928 | -0.21156 | 88.7217
-3.5 | 0.42203 | 0.0039443 | -0.21223 | 106.9981
-3 | 0.47719 | 0.0038689 | -0.2121 | 123.3382
-2.5 | 0.52684 | 0.003951 | -0.21064 | 133.3425
-2 | 0.57245 | 0.0042291 | -0.20797 | 135.3585
-1.5 | 0.61617 | 0.0046192 | -0.20497 | 133.3931
-1 | 0.66248 | 0.0049819 | -0.20273 | 132.9761
-0.5 | 0.71192 | 0.0053137 | -0.2012 | 133.9784
0 | 0.76351 | 0.0055892 | -0.20015 | 136.6041
0.5 | 0.8159 | 0.0058462 | -0.19927 | 139.5599
1 | 0.86754 | 0.0061365 | -0.19828 | 141.3736
1.5 | 0.91861 | 0.0064708 | -0.19732 | 141.9626
2 | 0.9694 | 0.0068561 | -0.19641 | 141.3931
2.5 | 1.0175 | 0.0073659 | -0.19491 | 138.1376
3 | 1.0635 | 0.0080036 | -0.19295 | 132.8813
3.5 | 1.1117 | 0.008534 | -0.19132 | 130.2623
4 | 1.1616 | 0.0089961 | -0.18992 | 129.1204
4.5 | 1.2115 | 0.009424 | -0.18853 | 128.5538
5 | 1.2601 | 0.0098774 | -0.18686 | 127.5771
5.5 | 1.3069 | 0.010415 | -0.18479 | 125.4774
6 | 1.3522 | 0.010978 | -0.18255 | 123.1789
6.5 | 1.3976 | 0.011495 | -0.18036 | 121.5814
7 | 1.4427 | 0.012001 | -0.17813 | 120.2092
7.5 | 1.4868 | 0.012521 | -0.17581 | 118.7501
8 | 1.53 | 0.013061 | -0.17334 | 117.1401
8.5 | 1.5722 | 0.013634 | -0.17072 | 115.3153
9 | 1.6136 | 0.014252 | -0.16799 | 113.2164
9.5 | 1.6541 | 0.014908 | -0.16511 | 110.9526
10 | 1.6933 | 0.015591 | -0.16194 | 108.6113
10.5 | 1.7305 | 0.016307 | -0.15836 | 106.1254
11 | 1.7656 | 0.017084 | -0.15447 | 103.3503
11.5 | 1.7992 | 0.017954 | -0.15049 | 100.2091
12 | 1.8316 | 0.018924 | -0.14646 | 96.7876
12.5 | 1.8627 | 0.019988 | -0.14232 | 93.188
13 | 1.892 | 0.021151 | -0.13799 | 89.4522
13.5 | 1.9193 | 0.022427 | -0.13347 | 85.5806
14 | 1.9445 | 0.023841 | -0.12878 | 81.5622
14.5 | 1.9675 | 0.025418 | -0.12396 | 77.4055
15 | 1.9885 | 0.027183 | -0.11909 | 73.1511
15.5 | 2.0076 | 0.029153 | -0.11424 | 68.8619
16 | 2.0249 | 0.031343 | -0.10949 | 64.6049
16.5 | 2.0405 | 0.033768 | -0.10487 | 60.4265
17 | 2.0539 | 0.036463 | -0.10039 | 56.3291
17.5 | 2.0647 | 0.039506 | -0.096041 | 52.2624
18 | 2.072 | 0.043029 | -0.091898 | 48.1526
18.5 | 2.0752 | 0.047182 | -0.088148 | 43.9839
19 | 2.0746 | 0.052033 | -0.084951 | 39.8701
19.5 | 2.0705 | 0.057577 | -0.082352 | 35.9601
20 | 2.0631 | 0.063878 | -0.080449 | 32.2983

## 103. Re 7M Mach 0.10 (1)
BIGFOIL.COM POLAR EXPORT
NACA2012 AF512-OP
NACA2012 AF512-OP |  |  |  | Cl Max: | 2.1234 | at alpha= | 19.5 | deg
XFOIL ncrit=9 |  |  |  | L/D Max: | 144.153 | at alpha= | 1 | deg
Re: | 7000000 |  |  | Cd Min: | 0.00373 | at alpha= | -2.5 | deg
Mach: | 0.1 |  |  | Cl=0 at alpha= | -7.0522 | deg
|  |  |  | @ Cl=0.1, Cd= | 0.0048336
|  |  |  | @ Cl=0.4, Cd= | 0.0039471
|  |  |  | @ Cl=0.6, Cd= | 0.004245
alpha (deg) | Cl | Cd | Cm | Cl/Cd
-20 | -0.8661 | 0.10057 | -0.1132 | -8.6119
-19.5 | -1.0128 | 0.0713 | -0.1324 | -14.2048
-19 | -1.1235 | 0.04952 | -0.1478 | -22.6878
-18.5 | -1.1731 | 0.03614 | -0.1582 | -32.4599
-18 | -1.1811 | 0.02771 | -0.1663 | -42.6236
-17.5 | -1.1646 | 0.02237 | -0.1727 | -52.0608
-17 | -1.1369 | 0.01877 | -0.1774 | -60.5701
-16.5 | -1.0885 | 0.01641 | -0.1827 | -66.3315
-16 | -1.0385 | 0.01505 | -0.1848 | -69.0033
-15.5 | -0.9856 | 0.01396 | -0.1866 | -70.6017
-15 | -0.9306 | 0.01306 | -0.1882 | -71.2557
-14.5 | -0.8759 | 0.01205 | -0.1899 | -72.6888
-14 | -0.8203 | 0.01121 | -0.1912 | -73.1757
-13.5 | -0.7636 | 0.01053 | -0.1924 | -72.5166
-13 | -0.7065 | 0.00987 | -0.1936 | -71.5805
-12.5 | -0.6487 | 0.00924 | -0.1949 | -70.2056
-12 | -0.5903 | 0.00872 | -0.196 | -67.695
-11.5 | -0.5317 | 0.00819 | -0.1972 | -64.9206
-11 | -0.4725 | 0.00772 | -0.1984 | -61.2047
-10.5 | -0.4128 | 0.00733 | -0.1996 | -56.3165
-10 | -0.3526 | 0.00694 | -0.201 | -50.8069
-9.5 | -0.2923 | 0.00663 | -0.2022 | -44.0875
-9 | -0.2328 | 0.00631 | -0.2032 | -36.8938
-8.5 | -0.1732 | 0.006 | -0.2042 | -28.8667
-8 | -0.1136 | 0.00572 | -0.2052 | -19.8601
-7.5 | -0.0541 | 0.00544 | -0.2061 | -9.9449
-7 | 0.0063 | 0.00519 | -0.2071 | 1.2139
-6.5 | 0.0657 | 0.00496 | -0.2079 | 13.246
-6 | 0.1254 | 0.00474 | -0.2088 | 26.4557
-5.5 | 0.185 | 0.00455 | -0.2096 | 40.6593
-5 | 0.2446 | 0.00437 | -0.2104 | 55.9725
-4.5 | 0.3045 | 0.00418 | -0.2113 | 72.8469
-4 | 0.3631 | 0.00404 | -0.2118 | 89.8762
-3.5 | 0.4227 | 0.00389 | -0.2126 | 108.6632
-3 | 0.4803 | 0.00379 | -0.2128 | 126.7282
-2.5 | 0.5367 | 0.00373 | -0.2128 | 143.8874
-2 | 0.5796 | 0.00404 | -0.2096 | 143.4653
-1.5 | 0.6214 | 0.00446 | -0.2063 | 139.3274
-1 | 0.6666 | 0.00486 | -0.2038 | 137.1605
-0.5 | 0.7135 | 0.00525 | -0.2017 | 135.9048
0 | 0.7636 | 0.00554 | -0.2003 | 137.8339
0.5 | 0.8173 | 0.00569 | -0.1997 | 143.638
1 | 0.8678 | 0.00602 | -0.1984 | 144.1528
1.5 | 0.9154 | 0.00652 | -0.1966 | 140.3988
2 | 0.965 | 0.00696 | -0.1951 | 138.6494
2.5 | 1.0139 | 0.00747 | -0.1935 | 135.7296
3.5 | 1.108 | 0.00855 | -0.1895 | 129.5906
4 | 1.1541 | 0.00905 | -0.1872 | 127.5249
4.5 | 1.2019 | 0.00952 | -0.1853 | 126.25
5 | 1.25 | 0.00998 | -0.1835 | 125.2505
5.5 | 1.2985 | 0.0104 | -0.1818 | 124.8558
6 | 1.3467 | 0.01081 | -0.18 | 124.5791
6.5 | 1.3937 | 0.01123 | -0.1779 | 124.1051
7 | 1.4393 | 0.01168 | -0.1756 | 123.2277
7.5 | 1.4846 | 0.01215 | -0.1732 | 122.1893
8 | 1.5293 | 0.01264 | -0.1707 | 120.9889
8.5 | 1.5738 | 0.01314 | -0.1682 | 119.7717
9 | 1.6161 | 0.01372 | -0.1653 | 117.7915
9.5 | 1.6565 | 0.01432 | -0.1621 | 115.6774
10 | 1.6965 | 0.015 | -0.1588 | 113.1
10.5 | 1.7372 | 0.0156 | -0.1558 | 111.359
11.5 | 1.8068 | 0.01712 | -0.1475 | 105.5374
12 | 1.8433 | 0.01794 | -0.1439 | 102.748
12.5 | 1.8752 | 0.01896 | -0.1395 | 98.903
13 | 1.9071 | 0.02005 | -0.1353 | 95.1172
13.5 | 1.9352 | 0.02129 | -0.1305 | 90.8971
14 | 1.9654 | 0.02249 | -0.1263 | 87.39
14.5 | 1.9908 | 0.02393 | -0.1214 | 83.1926
15 | 2.0142 | 0.02555 | -0.1165 | 78.8337
15.5 | 2.0357 | 0.02738 | -0.1115 | 74.3499
16 | 2.0546 | 0.02942 | -0.1065 | 69.8368
16.5 | 2.0734 | 0.0316 | -0.1018 | 65.6139
17 | 2.0897 | 0.03408 | -0.0972 | 61.3175
17.5 | 2.1027 | 0.03695 | -0.0926 | 56.9066
18 | 2.1121 | 0.04033 | -0.0883 | 52.3704
18.5 | 2.1164 | 0.04437 | -0.0841 | 47.6989
19 | 2.1218 | 0.04857 | -0.0807 | 43.6854
19.5 | 2.1234 | 0.05345 | -0.0778 | 39.7268
20 | 2.1204 | 0.05904 | -0.0755 | 35.9146

## 104. Re 7M Mach 0.10 (2)
BIGFOIL.COM POLAR EXPORT
NACA2012 AF512-OP
NACA2012 AF512-OP |  |  |  | Cl Max: | 1.747 | at alpha= | 10.5 | deg
JavaFoil+Calcfoil stall+Eppler ext transition |  |  |  | L/D Max: | 107.656 | at alpha= | 8 | deg
Re: | 7000000 |  |  | Cd Min: | 0.00786 | at alpha= | -5.5 | deg
Mach: | 0.1 |  |  | Cl=0 at alpha= | -7.3559 | deg
|  |  |  | @ Cl=0.1, Cd= | 0.0080692
|  |  |  | @ Cl=0.4, Cd= | 0.010112
|  |  |  | @ Cl=0.6, Cd= | 0.011007
alpha (deg) | Cl | Cd | Cm | Cl/Cd
-20 | -0.62 | 0.14347 | -0.11 | -4.318
-19.5 | -0.628 | 0.1357 | -0.112 | -4.626
-19 | -0.634 | 0.1282 | -0.115 | -4.947
-18.5 | -0.639 | 0.1209 | -0.117 | -5.282
-18 | -0.642 | 0.11173 | -0.12 | -5.745
-17.5 | -0.643 | 0.10353 | -0.124 | -6.206
-17 | -0.64 | 0.096 | -0.127 | -6.67
-16.5 | -0.636 | 0.08766 | -0.131 | -7.256
-16 | -0.629 | 0.08005 | -0.134 | -7.851
-15.5 | -0.619 | 0.07156 | -0.139 | -8.65
-15 | -0.606 | 0.06368 | -0.143 | -9.519
-14.5 | -0.592 | 0.05462 | -0.148 | -10.832
-14 | -0.574 | 0.046 | -0.154 | -12.483
-13.5 | -0.554 | 0.0376 | -0.16 | -14.733
-13 | -0.529 | 0.03002 | -0.165 | -17.627
-12.5 | -0.499 | 0.02467 | -0.17 | -20.232
-12 | -0.467 | 0.01954 | -0.175 | -23.88
-11.5 | -0.428 | 0.01638 | -0.178 | -26.158
-11 | -0.386 | 0.01416 | -0.181 | -27.285
-10.5 | -0.341 | 0.01251 | -0.184 | -27.223
-10 | -0.291 | 0.0115 | -0.186 | -25.333
-9.5 | -0.241 | 0.01023 | -0.188 | -23.559
-9 | -0.188 | 0.00939 | -0.191 | -20.039
-8.5 | -0.135 | 0.00866 | -0.195 | -15.544
-8 | -0.076 | 0.00844 | -0.196 | -9.058
-7.5 | -0.017 | 0.0087 | -0.197 | -1.998
-7 | 0.042 | 0.00844 | -0.198 | 5.024
-6.5 | 0.103 | 0.00805 | -0.199 | 12.748
-6 | 0.163 | 0.00797 | -0.199 | 20.449
-5.5 | 0.224 | 0.00786 | -0.2 | 28.464
-5 | 0.285 | 0.00843 | -0.201 | 33.762
-4.5 | 0.345 | 0.00995 | -0.201 | 34.732
-4 | 0.406 | 0.01013 | -0.202 | 40.12
-3.5 | 0.467 | 0.0107 | -0.203 | 43.665
-3 | 0.529 | 0.01089 | -0.203 | 48.62
-2.5 | 0.59 | 0.01111 | -0.204 | 53.117
-2 | 0.651 | 0.01048 | -0.204 | 62.053
-1.5 | 0.709 | 0.01072 | -0.205 | 66.157
-1 | 0.769 | 0.01085 | -0.205 | 70.899
-0.5 | 0.829 | 0.01113 | -0.206 | 74.51
0 | 0.888 | 0.0115 | -0.206 | 77.209
0.5 | 0.948 | 0.01189 | -0.207 | 79.697
1 | 1.007 | 0.01223 | -0.207 | 82.318
1.5 | 1.066 | 0.0126 | -0.208 | 84.606
2 | 1.123 | 0.01253 | -0.208 | 89.664
2.5 | 1.18 | 0.0133 | -0.209 | 88.735
3 | 1.236 | 0.0133 | -0.209 | 92.967
3.5 | 1.291 | 0.01324 | -0.209 | 97.501
4 | 1.344 | 0.01415 | -0.21 | 94.945
4.5 | 1.395 | 0.01415 | -0.21 | 98.583
5 | 1.445 | 0.01468 | -0.21 | 98.456
5.5 | 1.493 | 0.01518 | -0.21 | 98.328
6 | 1.538 | 0.01492 | -0.211 | 103.079
6.5 | 1.58 | 0.01545 | -0.211 | 102.22
7 | 1.619 | 0.01533 | -0.211 | 105.6
7.5 | 1.655 | 0.01586 | -0.211 | 104.341
8 | 1.687 | 0.01567 | -0.211 | 107.656
8.5 | 1.71 | 0.01771 | -0.212 | 96.529
9 | 1.728 | 0.01824 | -0.212 | 94.732
9.5 | 1.74 | 0.01883 | -0.212 | 92.399
10 | 1.746 | 0.01955 | -0.212 | 89.322
10.5 | 1.747 | 0.02025 | -0.212 | 86.262
11 | 1.742 | 0.02101 | -0.212 | 82.917
11.5 | 1.731 | 0.02181 | -0.212 | 79.352
12 | 1.715 | 0.02274 | -0.212 | 75.406
12.5 | 1.693 | 0.02374 | -0.212 | 71.304
13 | 1.666 | 0.02486 | -0.212 | 67.018
13.5 | 1.635 | 0.02585 | -0.211 | 63.241
14 | 1.599 | 0.02727 | -0.211 | 58.647
14.5 | 1.56 | 0.02869 | -0.211 | 54.363
15 | 1.514 | 0.03096 | -0.21 | 48.909
15.5 | 1.464 | 0.03337 | -0.208 | 43.874

## 105. Re 7M Mach 0.25 (1)
BIGFOIL.COM POLAR EXPORT
NACA2012 AF512-OP
NACA2012 AF512-OP |  |  |  | Cl Max: | 2.0781 | at alpha= | 17 | deg
XFOIL ncrit=9 |  |  |  | L/D Max: | 146.048 | at alpha= | -2.5 | deg
Re: | 7000000 |  |  | Cd Min: | 0.00377 | at alpha= | -2.5 | deg
Mach: | 0.25 |  |  | Cl=0 at alpha= | -7.0039 | deg
|  |  |  | @ Cl=0.1, Cd= | 0.0049236
|  |  |  | @ Cl=0.4, Cd= | 0.0040102
|  |  |  | @ Cl=0.6, Cd= | 0.004152
alpha (deg) | Cl | Cd | Cm | Cl/Cd
-20 | -0.5687 | 0.15709 | -0.0913 | -3.6202
-19.5 | -0.5793 | 0.14578 | -0.0983 | -3.9738
-19 | -0.6037 | 0.13286 | -0.1058 | -4.5439
-18.5 | -0.6518 | 0.11694 | -0.115 | -5.5738
-18 | -0.7348 | 0.09692 | -0.1272 | -7.5815
-17.5 | -0.853 | 0.07375 | -0.1427 | -11.5661
-17 | -0.9742 | 0.05198 | -0.1588 | -18.7418
-16.5 | -1.0432 | 0.03606 | -0.1725 | -28.9296
-16 | -1.0586 | 0.02622 | -0.1823 | -40.3738
-15.5 | -1.0439 | 0.02031 | -0.1889 | -51.3983
-15 | -0.9924 | 0.01661 | -0.1968 | -59.7471
-14.5 | -0.9356 | 0.01485 | -0.1993 | -63.0034
-14 | -0.8773 | 0.0135 | -0.2006 | -64.9852
-13.5 | -0.8179 | 0.01226 | -0.2017 | -66.7129
-13 | -0.757 | 0.01119 | -0.2027 | -67.6497
-12.5 | -0.6949 | 0.01036 | -0.2036 | -67.0753
-12 | -0.6324 | 0.0096 | -0.2044 | -65.875
-11.5 | -0.5694 | 0.00892 | -0.2053 | -63.8341
-11 | -0.506 | 0.00829 | -0.2062 | -61.0374
-10.5 | -0.442 | 0.00779 | -0.2072 | -56.7394
-10 | -0.3777 | 0.00736 | -0.2083 | -51.3179
-9.5 | -0.3147 | 0.00692 | -0.2091 | -45.4769
-9 | -0.2518 | 0.00655 | -0.2099 | -38.4427
-8.5 | -0.1889 | 0.00623 | -0.2106 | -30.321
-8 | -0.126 | 0.0059 | -0.2115 | -21.3559
-7.5 | -0.0632 | 0.00559 | -0.2123 | -11.3059
-7 | 0.0005 | 0.00533 | -0.2134 | 0.093809
-6.5 | 0.062 | 0.00507 | -0.2139 | 12.2288
-6 | 0.1243 | 0.00483 | -0.2147 | 25.735
-5.5 | 0.1861 | 0.00464 | -0.2154 | 40.1078
-5 | 0.2484 | 0.00444 | -0.2163 | 55.9459
-4.5 | 0.3105 | 0.00424 | -0.2171 | 73.2311
-4 | 0.3712 | 0.00408 | -0.2176 | 90.9804
-3.5 | 0.4331 | 0.00393 | -0.2184 | 110.2036
-3 | 0.4925 | 0.00383 | -0.2186 | 128.5901
-2.5 | 0.5506 | 0.00377 | -0.2185 | 146.0477
-2 | 0.5928 | 0.00407 | -0.2147 | 145.6511
-1.5 | 0.6332 | 0.00453 | -0.2106 | 139.7792
-1 | 0.6792 | 0.00489 | -0.2078 | 138.8957
-0.5 | 0.7256 | 0.0053 | -0.2052 | 136.9057
0 | 0.7753 | 0.00562 | -0.2032 | 137.9537
0.5 | 0.8264 | 0.0058 | -0.2015 | 142.4828
1 | 0.8756 | 0.00607 | -0.1994 | 144.2504
1.5 | 0.9232 | 0.00655 | -0.197 | 140.9466
2 | 0.9729 | 0.00706 | -0.1951 | 137.8045
3 | 1.0733 | 0.00816 | -0.1915 | 131.5319
3.5 | 1.1228 | 0.00877 | -0.1894 | 128.0274
4 | 1.1727 | 0.00934 | -0.1874 | 125.5567
4.5 | 1.2224 | 0.00988 | -0.1853 | 123.7247
5 | 1.2716 | 0.01037 | -0.183 | 122.623
5.5 | 1.3207 | 0.01084 | -0.1807 | 121.8358
6 | 1.3702 | 0.01129 | -0.1784 | 121.364
6.5 | 1.4191 | 0.01177 | -0.1759 | 120.5692
7 | 1.4674 | 0.01227 | -0.1733 | 119.5925
7.5 | 1.5145 | 0.01281 | -0.1704 | 118.2279
8 | 1.5592 | 0.01341 | -0.167 | 116.2714
8.5 | 1.6036 | 0.01406 | -0.1635 | 114.0541
9 | 1.6484 | 0.01471 | -0.1601 | 112.0598
9.5 | 1.6897 | 0.01548 | -0.156 | 109.1537
10 | 1.7306 | 0.01628 | -0.1519 | 106.3022
10.5 | 1.7708 | 0.01714 | -0.1477 | 103.3139
12 | 1.8753 | 0.02031 | -0.1324 | 92.3338
12.5 | 1.9082 | 0.02164 | -0.1272 | 88.1793
13 | 1.9383 | 0.02313 | -0.1217 | 83.8003
13.5 | 1.9661 | 0.02481 | -0.1161 | 79.2463
14 | 1.9904 | 0.0268 | -0.1102 | 74.2687
14.5 | 2.0136 | 0.02893 | -0.1044 | 69.6025
15 | 2.0342 | 0.03139 | -0.0987 | 64.8041
15.5 | 2.0505 | 0.03432 | -0.093 | 59.7465
16 | 2.0623 | 0.03778 | -0.0874 | 54.5871
16.5 | 2.0726 | 0.04166 | -0.0824 | 49.7504
17 | 2.0781 | 0.04623 | -0.0778 | 44.9513
17.5 | 2.0764 | 0.05182 | -0.0738 | 40.0695
18 | 2.0712 | 0.05819 | -0.0708 | 35.5937
18.5 | 2.0619 | 0.06535 | -0.0688 | 31.5516
19 | 2.0471 | 0.07352 | -0.0678 | 27.8441
19.5 | 2.0237 | 0.08305 | -0.0682 | 24.3672
20 | 1.9959 | 0.0935 | -0.0698 | 21.3465

## 106. Re 7M Mach 0.25 (2)
BIGFOIL.COM POLAR EXPORT
NACA2012 AF512-OP
NACA2012 AF512-OP |  |  |  | Cl Max: | 1.717 | at alpha= | 9 | deg
JavaFoil+Calcfoil stall+Eppler ext transition |  |  |  | L/D Max: | 106.944 | at alpha= | 7 | deg
Re: | 7000000 |  |  | Cd Min: | 0.0079 | at alpha= | -5.5 | deg
Mach: | 0.25 |  |  | Cl=0 at alpha= | -7.3525 | deg
|  |  |  | @ Cl=0.1, Cd= | 0.0085624
|  |  |  | @ Cl=0.4, Cd= | 0.010362
|  |  |  | @ Cl=0.6, Cd= | 0.010487
alpha (deg) | Cl | Cd | Cm | Cl/Cd
-20 | -0.329 | 0.17698 | -0.095 | -1.858
-19.5 | -0.368 | 0.1652 | -0.098 | -2.23
-19 | -0.404 | 0.15553 | -0.101 | -2.597
-18.5 | -0.436 | 0.1437 | -0.104 | -3.035
-18 | -0.464 | 0.13416 | -0.108 | -3.461
-17.5 | -0.488 | 0.12534 | -0.111 | -3.896
-17 | -0.508 | 0.11612 | -0.115 | -4.377
-16.5 | -0.524 | 0.10711 | -0.119 | -4.889
-16 | -0.534 | 0.09918 | -0.123 | -5.383
-15.5 | -0.541 | 0.08932 | -0.129 | -6.052
-15 | -0.541 | 0.081 | -0.134 | -6.685
-14.5 | -0.538 | 0.0719 | -0.139 | -7.484
-14 | -0.529 | 0.06354 | -0.145 | -8.331
-13.5 | -0.517 | 0.05471 | -0.151 | -9.443
-13 | -0.5 | 0.04344 | -0.159 | -11.519
-12.5 | -0.478 | 0.0351 | -0.166 | -13.616
-12 | -0.452 | 0.02717 | -0.172 | -16.637
-11.5 | -0.421 | 0.02074 | -0.179 | -20.312
-11 | -0.384 | 0.01691 | -0.183 | -22.698
-10.5 | -0.341 | 0.01421 | -0.187 | -24.004
-10 | -0.294 | 0.01242 | -0.189 | -23.691
-9.5 | -0.243 | 0.01144 | -0.191 | -21.233
-9 | -0.19 | 0.01022 | -0.194 | -18.617
-8.5 | -0.135 | 0.00954 | -0.197 | -14.162
-8 | -0.078 | 0.00879 | -0.202 | -8.9
-7.5 | -0.018 | 0.00838 | -0.203 | -2.123
-7 | 0.043 | 0.00859 | -0.203 | 5.058
-6.5 | 0.105 | 0.00856 | -0.204 | 12.295
-6 | 0.167 | 0.00796 | -0.205 | 21.015
-5.5 | 0.23 | 0.0079 | -0.206 | 29.081
-5 | 0.292 | 0.00845 | -0.206 | 34.592
-4.5 | 0.355 | 0.01013 | -0.207 | 35.022
-4 | 0.417 | 0.01045 | -0.208 | 39.968
-3.5 | 0.48 | 0.01091 | -0.208 | 44.015
-3 | 0.544 | 0.01037 | -0.209 | 52.474
-2.5 | 0.606 | 0.0105 | -0.209 | 57.766
-2 | 0.668 | 0.0107 | -0.21 | 62.492
-1.5 | 0.728 | 0.01094 | -0.21 | 66.578
-1 | 0.79 | 0.01112 | -0.211 | 71.069
-0.5 | 0.852 | 0.01149 | -0.212 | 74.147
0 | 0.912 | 0.01178 | -0.212 | 77.46
0.5 | 0.974 | 0.0122 | -0.213 | 79.826
1 | 1.034 | 0.01204 | -0.213 | 85.913
1.5 | 1.094 | 0.01245 | -0.213 | 87.868
2 | 1.153 | 0.01227 | -0.214 | 93.969
2.5 | 1.211 | 0.01313 | -0.214 | 92.283
3 | 1.268 | 0.01314 | -0.215 | 96.489
3.5 | 1.324 | 0.01366 | -0.215 | 96.929
4 | 1.378 | 0.01411 | -0.215 | 97.642
4.5 | 1.429 | 0.01468 | -0.216 | 97.352
5 | 1.479 | 0.01458 | -0.216 | 101.452
5.5 | 1.526 | 0.01506 | -0.216 | 101.291
6 | 1.569 | 0.0156 | -0.216 | 100.563
6.5 | 1.608 | 0.01538 | -0.217 | 104.558
7 | 1.643 | 0.01537 | -0.217 | 106.944
7.5 | 1.674 | 0.01735 | -0.217 | 96.518
8 | 1.7 | 0.01801 | -0.217 | 94.372
8.5 | 1.712 | 0.01865 | -0.217 | 91.815
9 | 1.717 | 0.01944 | -0.217 | 88.325
9.5 | 1.713 | 0.02012 | -0.218 | 85.106
10 | 1.699 | 0.02099 | -0.218 | 80.94
10.5 | 1.676 | 0.02179 | -0.218 | 76.937
11 | 1.644 | 0.02285 | -0.218 | 71.936
11.5 | 1.602 | 0.02403 | -0.217 | 66.637
12 | 1.55 | 0.02523 | -0.217 | 61.409
12.5 | 1.488 | 0.0266 | -0.217 | 55.95
13 | 1.415 | 0.02953 | -0.216 | 47.939
13.5 | 1.332 | 0.03211 | -0.215 | 41.492
14 | 1.22 | 0.0384 | -0.209 | 31.771

## 107. Re 7M Mach 0.50 (1)
BIGFOIL.COM POLAR EXPORT
NACA2012 AF512-OP
NACA2012 AF512-OP |  |  |  | Cl Max: | 1.7884 | at alpha= | 10 | deg
XFOIL ncrit=9 |  |  |  | L/D Max: | 153.782 | at alpha= | -2.5 | deg
Re: | 7000000 |  |  | Cd Min: | 0.00394 | at alpha= | -2.5 | deg
Mach: | 0.5 |  |  | Cl=0 at alpha= | -6.7443 | deg
|  |  |  | @ Cl=0.1, Cd= | 0.0053485
|  |  |  | @ Cl=0.4, Cd= | 0.0043556
|  |  |  | @ Cl=0.6, Cd= | 0.0039473
alpha (deg) | Cl | Cd | Cm | Cl/Cd
-15.5 | -0.3231 | 0.12863 | -0.1393 | -2.5119
-15 | -0.3306 | 0.11834 | -0.1451 | -2.7936
-14.5 | -0.3429 | 0.10807 | -0.1508 | -3.1729
-14 | -0.3592 | 0.09785 | -0.1567 | -3.6709
-13.5 | -0.3841 | 0.08706 | -0.1635 | -4.4119
-13 | -0.4081 | 0.07687 | -0.1702 | -5.309
-12.5 | -0.4331 | 0.06697 | -0.1773 | -6.4671
-12 | -0.4589 | 0.05737 | -0.1844 | -7.999
-11.5 | -0.486 | 0.04762 | -0.1923 | -10.2058
-11 | -0.5133 | 0.03769 | -0.2006 | -13.619
-10.5 | -0.5366 | 0.02656 | -0.2118 | -20.2033
-10 | -0.5146 | 0.01333 | -0.2388 | -38.6047
-9.5 | -0.4415 | 0.00943 | -0.2418 | -46.8187
-9 | -0.3585 | 0.00821 | -0.2413 | -43.6663
-8.5 | -0.2766 | 0.00747 | -0.2408 | -37.0281
-8 | -0.1959 | 0.00689 | -0.2405 | -28.4325
-7.5 | -0.1157 | 0.00642 | -0.2407 | -18.0218
-7 | -0.0379 | 0.00601 | -0.2408 | -6.3062
-6.5 | 0.0362 | 0.00563 | -0.2406 | 6.4298
-6 | 0.111 | 0.0053 | -0.2408 | 20.9434
-5.5 | 0.1853 | 0.00503 | -0.2412 | 36.839
-5 | 0.2583 | 0.00477 | -0.2416 | 54.1509
-4.5 | 0.3308 | 0.00455 | -0.2422 | 72.7033
-4 | 0.402 | 0.00435 | -0.2426 | 92.4138
-3.5 | 0.4733 | 0.00414 | -0.2431 | 114.3237
-3 | 0.541 | 0.00402 | -0.243 | 134.5771
-2.5 | 0.6059 | 0.00394 | -0.2422 | 153.7817
-2 | 0.6191 | 0.00437 | -0.2297 | 141.6705
-1.5 | 0.6478 | 0.00496 | -0.2211 | 130.6048
-1 | 0.6999 | 0.00536 | -0.2177 | 130.5784
-0.5 | 0.7568 | 0.0057 | -0.2153 | 132.7719
0 | 0.8129 | 0.00612 | -0.2128 | 132.8268
0.5 | 0.8704 | 0.00653 | -0.2106 | 133.2925
1 | 0.9316 | 0.00683 | -0.2089 | 136.3982
1.5 | 0.9911 | 0.0072 | -0.2069 | 137.6528
2 | 1.0427 | 0.0079 | -0.2032 | 131.9873
2.5 | 1.0977 | 0.00853 | -0.2001 | 128.687
3 | 1.1497 | 0.00933 | -0.1963 | 123.2262
3.5 | 1.2023 | 0.01017 | -0.1924 | 118.2203
4 | 1.2542 | 0.01105 | -0.1882 | 113.5023
5 | 1.3619 | 0.01258 | -0.1797 | 108.2591
5.5 | 1.418 | 0.01329 | -0.1755 | 106.6968
6 | 1.4741 | 0.01405 | -0.171 | 104.9181
6.5 | 1.5275 | 0.01491 | -0.1658 | 102.448
7 | 1.5812 | 0.01585 | -0.1603 | 99.7603
7.5 | 1.634 | 0.01688 | -0.1544 | 96.8009
8 | 1.6836 | 0.01812 | -0.1477 | 92.9139
8.5 | 1.731 | 0.01956 | -0.1403 | 88.4969
9 | 1.7728 | 0.02142 | -0.1319 | 82.7638
10 | 1.7884 | 0.02938 | -0.1083 | 60.8713
10.5 | 1.7618 | 0.03617 | -0.0965 | 48.7089
12 | 1.6377 | 0.06637 | -0.08 | 24.6753
12.5 | 1.5954 | 0.07919 | -0.0817 | 20.1465
13 | 1.5521 | 0.0931 | -0.086 | 16.6713
13.5 | 1.5103 | 0.1077 | -0.0924 | 14.0232
14 | 1.4735 | 0.12259 | -0.1002 | 12.0197
14.5 | 1.4413 | 0.13757 | -0.109 | 10.4768
15 | 1.4143 | 0.15256 | -0.1185 | 9.2705

## 108. Re 7M Mach 0.50 (2)
BIGFOIL.COM POLAR EXPORT
NACA2012 AF512-OP
NACA2012 AF512-OP |  |  |  | Cl Max: | 1.636 | at alpha= | 6 | deg
JavaFoil+Calcfoil stall+Eppler ext transition |  |  |  | L/D Max: | 106.712 | at alpha= | 2 | deg
Re: | 7000000 |  |  | Cd Min: | 0.00828 | at alpha= | -5.5 | deg
Mach: | 0.5 |  |  | Cl=0 at alpha= | -7.3561 | deg
|  |  |  | @ Cl=0.1, Cd= | 0.0093209
|  |  |  | @ Cl=0.4, Cd= | 0.010368
|  |  |  | @ Cl=0.6, Cd= | 0.01083
alpha (deg) | Cl | Cd | Cm | Cl/Cd
-20 | -0.709 | 0.13379 | -0.131 | -5.298
-19.5 | -0.675 | 0.13975 | -0.122 | -4.83
-19 | -0.651 | 0.12959 | -0.128 | -5.02
-18.5 | -0.625 | 0.12176 | -0.132 | -5.133
-18 | -0.592 | 0.12589 | -0.122 | -4.7
-17.5 | -0.566 | 0.11812 | -0.126 | -4.791
-17 | -0.539 | 0.11223 | -0.129 | -4.802
-16.5 | -0.51 | 0.11076 | -0.126 | -4.604
-16 | -0.483 | 0.10535 | -0.128 | -4.581
-15.5 | -0.456 | 0.09849 | -0.132 | -4.633
-15 | -0.426 | 0.09963 | -0.125 | -4.274
-14.5 | -0.399 | 0.0938 | -0.128 | -4.252
-14 | -0.371 | 0.08973 | -0.129 | -4.135
-13.5 | -0.349 | 0.07477 | -0.147 | -4.671
-13 | -0.317 | 0.07985 | -0.135 | -3.966
-12.5 | -0.29 | 0.07247 | -0.142 | -4.008
-12 | -0.264 | 0.0655 | -0.149 | -4.031
-11.5 | -0.233 | 0.06895 | -0.138 | -3.378
-11 | -0.204 | 0.06954 | -0.131 | -2.927
-10.5 | -0.176 | 0.06581 | -0.134 | -2.674
-10 | -0.239 | 0.04637 | -0.166 | -5.144
-9.5 | -0.228 | 0.02512 | -0.195 | -9.093
-9 | -0.191 | 0.01683 | -0.206 | -11.364
-8.5 | -0.14 | 0.01389 | -0.211 | -10.066
-8 | -0.082 | 0.01207 | -0.215 | -6.756
-7.5 | -0.019 | 0.01094 | -0.217 | -1.72
-7 | 0.047 | 0.00993 | -0.22 | 4.687
-6.5 | 0.114 | 0.00916 | -0.223 | 12.469
-6 | 0.186 | 0.00851 | -0.229 | 21.831
-5.5 | 0.256 | 0.00828 | -0.23 | 30.847
-5 | 0.326 | 0.0085 | -0.231 | 38.323
-4.5 | 0.396 | 0.01037 | -0.231 | 38.166
-4 | 0.466 | 0.01034 | -0.232 | 45.067
-3.5 | 0.536 | 0.01083 | -0.233 | 49.51
-3 | 0.608 | 0.01083 | -0.233 | 56.172
-2.5 | 0.678 | 0.01057 | -0.234 | 64.129
-2 | 0.747 | 0.01079 | -0.235 | 69.281
-1.5 | 0.814 | 0.01059 | -0.235 | 76.828
-1 | 0.882 | 0.01076 | -0.236 | 81.993
-0.5 | 0.951 | 0.01107 | -0.236 | 85.885
0 | 1.018 | 0.0114 | -0.237 | 89.272
0.5 | 1.086 | 0.01186 | -0.237 | 91.556
1 | 1.153 | 0.01159 | -0.238 | 99.441
1.5 | 1.219 | 0.01206 | -0.238 | 101.14
2 | 1.284 | 0.01203 | -0.239 | 106.712
2.5 | 1.347 | 0.01304 | -0.239 | 103.232
3 | 1.407 | 0.01367 | -0.24 | 102.948
3.5 | 1.464 | 0.0144 | -0.24 | 101.672
4 | 1.517 | 0.01525 | -0.24 | 99.485
4.5 | 1.564 | 0.01522 | -0.241 | 102.735
5 | 1.602 | 0.0175 | -0.241 | 91.556
5.5 | 1.629 | 0.01829 | -0.241 | 89.111
6 | 1.636 | 0.0193 | -0.242 | 84.806
6.5 | 1.613 | 0.02041 | -0.242 | 79.012
7 | 1.526 | 0.02191 | -0.242 | 69.649
7.5 | 0.996 | 0.02409 | -0.242 | 41.33
8 | 1.028 | 0.0248 | -0.242 | 41.442
8.5 | 1.06 | 0.02545 | -0.242 | 41.632
9 | 1.091 | 0.02641 | -0.242 | 41.311
9.5 | 1.123 | 0.02696 | -0.242 | 41.646
10 | 1.154 | 0.02774 | -0.242 | 41.607
10.5 | 1.184 | 0.02942 | -0.242 | 40.253
11 | 1.215 | 0.03007 | -0.242 | 40.413

## 109. Re 8M Mach 0.00 (1)
BIGFOIL.COM POLAR EXPORT
NACA2012 AF512-OP
NACA2012 AF512-OP |  |  |  | Cl Max: | 2.1522 | at alpha= | 20 | deg
XFOIL ncrit=9 |  |  |  | L/D Max: | 142.82 | at alpha= | 0.5 | deg
Re: | 8000000 |  |  | Cd Min: | 0.00373 | at alpha= | -3 | deg
Mach: | 0 |  |  | Cl=0 at alpha= | -7.0697 | deg
|  |  |  | @ Cl=0.1, Cd= | 0.004691
|  |  |  | @ Cl=0.4, Cd= | 0.0038534
|  |  |  | @ Cl=0.6, Cd= | 0.0045228
alpha (deg) | Cl | Cd | Cm | Cl/Cd
-20 | -1.0904 | 0.06482 | -0.1341 | -16.822
-19.5 | -1.1853 | 0.04544 | -0.1477 | -26.0849
-19 | -1.2216 | 0.03394 | -0.1568 | -35.9929
-18.5 | -1.2223 | 0.02661 | -0.1641 | -45.9339
-18 | -1.2043 | 0.02178 | -0.1699 | -55.2938
-17.5 | -1.1755 | 0.0184 | -0.1746 | -63.8859
-17 | -1.1282 | 0.01617 | -0.1797 | -69.7712
-16.5 | -1.0793 | 0.01486 | -0.1818 | -72.6312
-16 | -1.0276 | 0.0138 | -0.1837 | -74.4638
-15.5 | -0.9739 | 0.01293 | -0.1855 | -75.321
-15 | -0.9195 | 0.01217 | -0.187 | -75.5546
-14.5 | -0.8652 | 0.0113 | -0.1885 | -76.5664
-14 | -0.8099 | 0.01055 | -0.1899 | -76.7678
-13.5 | -0.7536 | 0.00995 | -0.1912 | -75.7387
-13 | -0.6969 | 0.00936 | -0.1925 | -74.4551
-12.5 | -0.6397 | 0.00878 | -0.1938 | -72.8588
-12 | -0.5819 | 0.00832 | -0.195 | -69.9399
-11.5 | -0.5237 | 0.00782 | -0.1963 | -66.9693
-11 | -0.4651 | 0.00741 | -0.1975 | -62.7665
-10.5 | -0.4058 | 0.00703 | -0.1989 | -57.724
-10 | -0.3463 | 0.00668 | -0.2002 | -51.8413
-9.5 | -0.2873 | 0.00637 | -0.2013 | -45.102
-9 | -0.2283 | 0.00606 | -0.2024 | -37.6733
-8.5 | -0.1692 | 0.00577 | -0.2034 | -29.3241
-8 | -0.1103 | 0.0055 | -0.2043 | -20.0545
-7.5 | -0.0512 | 0.00526 | -0.2052 | -9.7338
-7 | 0.0083 | 0.00502 | -0.2062 | 1.6534
-6.5 | 0.0675 | 0.00479 | -0.2071 | 14.0919
-6 | 0.1266 | 0.00461 | -0.2079 | 27.462
-5.5 | 0.1856 | 0.00443 | -0.2087 | 41.8962
-5 | 0.2453 | 0.00424 | -0.2097 | 57.8538
-4.5 | 0.3038 | 0.00408 | -0.2103 | 74.4608
-4 | 0.3627 | 0.00393 | -0.211 | 92.2901
-3.5 | 0.4211 | 0.00381 | -0.2115 | 110.5249
-3 | 0.4782 | 0.00373 | -0.2118 | 128.2038
-2.5 | 0.527 | 0.00386 | -0.2101 | 136.5285
-2 | 0.5686 | 0.00426 | -0.2068 | 133.4742
-1.5 | 0.614 | 0.00464 | -0.2044 | 132.3276
-1 | 0.6614 | 0.00498 | -0.2025 | 132.8112
-0.5 | 0.7099 | 0.00533 | -0.2008 | 133.1895
0 | 0.7624 | 0.00552 | -0.2001 | 138.1159
0.5 | 0.8155 | 0.00571 | -0.1994 | 142.8196
1 | 0.8651 | 0.00608 | -0.198 | 142.2862
1.5 | 0.9135 | 0.00655 | -0.1964 | 139.4656
2 | 0.9635 | 0.00696 | -0.1951 | 138.4339
3 | 1.061 | 0.00801 | -0.1921 | 132.4594
3.5 | 1.1108 | 0.00845 | -0.1908 | 131.4556
4 | 1.1591 | 0.00895 | -0.1891 | 129.5084
4.5 | 1.2057 | 0.00937 | -0.187 | 128.6766
5 | 1.2517 | 0.00975 | -0.1848 | 128.3795
5.5 | 1.2996 | 0.01013 | -0.183 | 128.2922
6 | 1.3474 | 0.01053 | -0.1813 | 127.9582
6.5 | 1.3951 | 0.01091 | -0.1795 | 127.8735
7 | 1.4415 | 0.01132 | -0.1775 | 127.341
7.5 | 1.4859 | 0.01177 | -0.1751 | 126.2447
8 | 1.53 | 0.01225 | -0.1726 | 124.898
8.5 | 1.5741 | 0.01272 | -0.1702 | 123.75
9 | 1.6171 | 0.01325 | -0.1676 | 122.0453
9.5 | 1.6587 | 0.01381 | -0.1648 | 120.1086
10 | 1.6976 | 0.01443 | -0.1615 | 117.6438
10.5 | 1.7376 | 0.01504 | -0.1585 | 115.5319
12 | 1.8452 | 0.01715 | -0.1474 | 107.5918
12.5 | 1.8795 | 0.01803 | -0.1436 | 104.2429
13 | 1.9094 | 0.0191 | -0.1391 | 99.9686
13.5 | 1.9413 | 0.02011 | -0.1351 | 96.5341
14 | 1.9695 | 0.02127 | -0.1307 | 92.5952
14.5 | 1.9982 | 0.02249 | -0.1264 | 88.8484
15 | 2.0213 | 0.02398 | -0.1215 | 84.2911
15.5 | 2.043 | 0.02564 | -0.1166 | 79.6802
16 | 2.065 | 0.02735 | -0.1119 | 75.5027
16.5 | 2.085 | 0.02924 | -0.1073 | 71.3064
17 | 2.1026 | 0.0314 | -0.1027 | 66.9618
17.5 | 2.1175 | 0.03387 | -0.0981 | 62.5185
18 | 2.1293 | 0.03673 | -0.0936 | 57.9717
18.5 | 2.1378 | 0.04006 | -0.0893 | 53.365
19 | 2.1437 | 0.04384 | -0.0854 | 48.8983
19.5 | 2.15 | 0.04779 | -0.0821 | 44.9885
20 | 2.1522 | 0.05241 | -0.0793 | 41.0647

## 110. Re 8M Mach 0.00 (2)
BIGFOIL.COM POLAR EXPORT
NACA2012 AF512-OP
NACA2012 AF512-OP |  |  |  | Cl Max: | 1.755 | at alpha= | 10.5 | deg
JavaFoil+Calcfoil stall+Eppler ext transition |  |  |  | L/D Max: | 108.224 | at alpha= | 8.5 | deg
Re: | 8000000 |  |  | Cd Min: | 0.00762 | at alpha= | -6 | deg
Mach: | 0 |  |  | Cl=0 at alpha= | -7.3559 | deg
|  |  |  | @ Cl=0.1, Cd= | 0.0077303
|  |  |  | @ Cl=0.4, Cd= | 0.010325
|  |  |  | @ Cl=0.6, Cd= | 0.011124
alpha (deg) | Cl | Cd | Cm | Cl/Cd
-20 | -0.652 | 0.13768 | -0.113 | -4.738
-19.5 | -0.658 | 0.13009 | -0.115 | -5.057
-19 | -0.662 | 0.12229 | -0.117 | -5.411
-18.5 | -0.664 | 0.11403 | -0.12 | -5.824
-18 | -0.664 | 0.10626 | -0.123 | -6.251
-17.5 | -0.662 | 0.09898 | -0.126 | -6.687
-17 | -0.658 | 0.0907 | -0.13 | -7.254
-16.5 | -0.651 | 0.08327 | -0.133 | -7.817
-16 | -0.642 | 0.07482 | -0.137 | -8.584
-15.5 | -0.631 | 0.06613 | -0.142 | -9.547
-15 | -0.617 | 0.05884 | -0.146 | -10.479
-14.5 | -0.602 | 0.0494 | -0.151 | -12.176
-14 | -0.582 | 0.04148 | -0.156 | -14.042
-13.5 | -0.559 | 0.03482 | -0.161 | -16.066
-13 | -0.535 | 0.02704 | -0.167 | -19.77
-12.5 | -0.503 | 0.02229 | -0.171 | -22.577
-12 | -0.468 | 0.01848 | -0.175 | -25.343
-11.5 | -0.429 | 0.01551 | -0.178 | -27.689
-11 | -0.387 | 0.01328 | -0.181 | -29.157
-10.5 | -0.34 | 0.01201 | -0.183 | -28.349
-10 | -0.291 | 0.01095 | -0.185 | -26.625
-9.5 | -0.241 | 0.00975 | -0.188 | -24.753
-9 | -0.191 | 0.00875 | -0.193 | -21.791
-8.5 | -0.134 | 0.00851 | -0.195 | -15.763
-8 | -0.076 | 0.00888 | -0.196 | -8.584
-7.5 | -0.017 | 0.00852 | -0.196 | -2.031
-7 | 0.042 | 0.00774 | -0.197 | 5.449
-6.5 | 0.102 | 0.00773 | -0.198 | 13.206
-6 | 0.162 | 0.00762 | -0.198 | 21.3
-5.5 | 0.223 | 0.0084 | -0.199 | 26.499
-5 | 0.283 | 0.0099 | -0.2 | 28.598
-4.5 | 0.344 | 0.01012 | -0.2 | 33.958
-4 | 0.404 | 0.01034 | -0.201 | 39.115
-3.5 | 0.465 | 0.01068 | -0.202 | 43.543
-3 | 0.527 | 0.01089 | -0.202 | 48.367
-2.5 | 0.587 | 0.01107 | -0.203 | 53.032
-2 | 0.647 | 0.01132 | -0.203 | 57.191
-1.5 | 0.705 | 0.01068 | -0.204 | 66.083
-1 | 0.765 | 0.01083 | -0.204 | 70.686
-0.5 | 0.825 | 0.01114 | -0.205 | 74.082
0 | 0.884 | 0.01142 | -0.205 | 77.427
0.5 | 0.943 | 0.01178 | -0.206 | 80.072
1 | 1.002 | 0.01208 | -0.206 | 82.973
1.5 | 1.061 | 0.01255 | -0.207 | 84.498
2 | 1.118 | 0.01301 | -0.207 | 85.915
2.5 | 1.175 | 0.01323 | -0.208 | 88.796
3 | 1.23 | 0.01388 | -0.208 | 88.635
3.5 | 1.285 | 0.01361 | -0.208 | 94.422
4 | 1.338 | 0.01392 | -0.209 | 96.113
4.5 | 1.389 | 0.01462 | -0.209 | 95.004
5 | 1.439 | 0.01434 | -0.209 | 100.349
5.5 | 1.487 | 0.01481 | -0.209 | 100.37
6 | 1.532 | 0.01524 | -0.21 | 100.498
6.5 | 1.574 | 0.01505 | -0.21 | 104.604
7 | 1.614 | 0.01553 | -0.21 | 103.903
7.5 | 1.651 | 0.01541 | -0.21 | 107.122
8 | 1.684 | 0.01603 | -0.21 | 105.024
8.5 | 1.708 | 0.01578 | -0.211 | 108.224
9 | 1.728 | 0.01772 | -0.211 | 97.499
9.5 | 1.742 | 0.01827 | -0.211 | 95.362
10 | 1.751 | 0.01892 | -0.211 | 92.563
10.5 | 1.755 | 0.01958 | -0.211 | 89.612
11 | 1.753 | 0.02033 | -0.211 | 86.233
11.5 | 1.746 | 0.02113 | -0.211 | 82.628
12 | 1.734 | 0.02191 | -0.211 | 79.135
12.5 | 1.717 | 0.02294 | -0.211 | 74.825
13 | 1.695 | 0.02381 | -0.211 | 71.21
13.5 | 1.669 | 0.02478 | -0.21 | 67.374
14 | 1.64 | 0.02579 | -0.21 | 63.564
14.5 | 1.606 | 0.02729 | -0.21 | 58.844
15 | 1.567 | 0.02933 | -0.209 | 53.427
15.5 | 1.526 | 0.031 | -0.208 | 49.233

## 111. Re 8M Mach 0.00 (3)
BIGFOIL.COM POLAR EXPORT
NACA2012 AF512-OP
NACA2012 AF512-OP |  |  |  | Cl Max: | 2.0987 | at alpha= | 19 | deg
NF |  |  |  | L/D Max: | 142.08 | at alpha= | 1.5 | deg
Re: | 8000000 |  |  | Cd Min: | 0.0039011 | at alpha= | -3.5 | deg
Mach: | 0 |  |  | Cl=0 at alpha= | -7.0302 | deg
|  |  |  | @ Cl=0.1, Cd= | 0.0047282
|  |  |  | @ Cl=0.4, Cd= | 0.0039367
|  |  |  | @ Cl=0.6, Cd= | 0.0046957
alpha (deg) | Cl | Cd | Cm | Cl/Cd
-20 | -1.2321 | 0.045957 | -0.14314 | -26.8095
-19.5 | -1.2967 | 0.033417 | -0.15318 | -38.8047
-19 | -1.2832 | 0.026811 | -0.16003 | -47.8622
-18.5 | -1.2704 | 0.021798 | -0.16633 | -58.2773
-18 | -1.2366 | 0.018909 | -0.17097 | -65.3952
-17.5 | -1.1954 | 0.016725 | -0.17465 | -71.4729
-17 | -1.1467 | 0.015001 | -0.17795 | -76.4379
-16.5 | -1.0945 | 0.013786 | -0.18032 | -79.3919
-16 | -1.0428 | 0.012888 | -0.18187 | -80.9173
-15.5 | -0.98988 | 0.01213 | -0.18331 | -81.6064
-15 | -0.93527 | 0.011441 | -0.18473 | -81.7483
-14.5 | -0.87962 | 0.010803 | -0.18608 | -81.4274
-14 | -0.82344 | 0.01021 | -0.18739 | -80.6501
-13.5 | -0.76693 | 0.0096593 | -0.18868 | -79.3984
-13 | -0.71005 | 0.0091452 | -0.18997 | -77.6416
-12.5 | -0.65267 | 0.0086638 | -0.19128 | -75.3327
-12 | -0.59468 | 0.0082125 | -0.19259 | -72.4116
-11.5 | -0.53607 | 0.0077897 | -0.19393 | -68.8177
-11 | -0.47692 | 0.0073937 | -0.19528 | -64.5028
-10.5 | -0.41739 | 0.0070231 | -0.19665 | -59.4312
-10 | -0.35768 | 0.0066765 | -0.19804 | -53.5731
-9.5 | -0.29786 | 0.0063524 | -0.19942 | -46.8899
-9 | -0.23768 | 0.0060505 | -0.20077 | -39.2824
-8.5 | -0.17734 | 0.0057712 | -0.2021 | -30.7287
-8 | -0.11708 | 0.0055109 | -0.20341 | -21.2445
-7.5 | -0.056737 | 0.005269 | -0.20465 | -10.7681
-7 | 0.0036489 | 0.0050464 | -0.20582 | 0.72306
-6.5 | 0.06397 | 0.0048418 | -0.20692 | 13.2122
-6 | 0.12415 | 0.004652 | -0.20794 | 26.6877
-5.5 | 0.18413 | 0.0044742 | -0.2089 | 41.1534
-5 | 0.24391 | 0.0043058 | -0.20983 | 56.6473
-4.5 | 0.30369 | 0.0041471 | -0.21075 | 73.2289
-4 | 0.36303 | 0.004003 | -0.21153 | 90.691
-3.5 | 0.41991 | 0.0039011 | -0.21178 | 107.6391
-3 | 0.47211 | 0.0039129 | -0.21095 | 120.6556
-2.5 | 0.52053 | 0.0040991 | -0.20901 | 126.9868
-2 | 0.56626 | 0.0044395 | -0.20636 | 127.5494
-1.5 | 0.61159 | 0.0047837 | -0.20393 | 127.8488
-1 | 0.6605 | 0.0050933 | -0.20229 | 129.6814
-0.5 | 0.71262 | 0.0053758 | -0.20127 | 132.5602
0 | 0.76519 | 0.0056096 | -0.20046 | 136.4064
0.5 | 0.81768 | 0.0058636 | -0.19965 | 139.4511
1 | 0.86976 | 0.0061634 | -0.1988 | 141.1173
1.5 | 0.92133 | 0.0064846 | -0.19798 | 142.0803
2 | 0.97192 | 0.0068829 | -0.19705 | 141.2068
2.5 | 1.0196 | 0.0074177 | -0.19544 | 137.4565
3 | 1.0666 | 0.0079944 | -0.1937 | 133.4174
3.5 | 1.1157 | 0.0084669 | -0.19225 | 131.7773
4 | 1.1663 | 0.0088905 | -0.19097 | 131.186
4.5 | 1.2164 | 0.0092929 | -0.18961 | 130.8978
5 | 1.2651 | 0.0097466 | -0.18791 | 129.7964
5.5 | 1.3118 | 0.010276 | -0.18586 | 127.6544
6 | 1.3576 | 0.010796 | -0.18376 | 125.7486
6.5 | 1.4034 | 0.01128 | -0.18164 | 124.4138
7 | 1.4488 | 0.011762 | -0.17945 | 123.179
7.5 | 1.4934 | 0.012257 | -0.17717 | 121.8347
8 | 1.5369 | 0.012776 | -0.17474 | 120.3019
8.5 | 1.5795 | 0.013324 | -0.17214 | 118.542
9 | 1.6211 | 0.013917 | -0.16942 | 116.4828
9.5 | 1.6618 | 0.014558 | -0.16657 | 114.1509
10 | 1.7015 | 0.015233 | -0.16354 | 111.7017
10.5 | 1.7396 | 0.015936 | -0.16015 | 109.1662
11 | 1.7755 | 0.01668 | -0.15636 | 106.4427
11.5 | 1.8094 | 0.0175 | -0.15236 | 103.3932
12 | 1.842 | 0.018417 | -0.1483 | 100.0143
12.5 | 1.8734 | 0.019431 | -0.14418 | 96.4107
13 | 1.9032 | 0.020542 | -0.1399 | 92.6522
13.5 | 1.9312 | 0.021759 | -0.13544 | 88.7522
14 | 1.9571 | 0.023106 | -0.1308 | 84.7001
14.5 | 1.9808 | 0.024607 | -0.12601 | 80.4981
15 | 2.0025 | 0.026287 | -0.12114 | 76.1789
15.5 | 2.0223 | 0.028165 | -0.11627 | 71.8017
16 | 2.0404 | 0.030256 | -0.11147 | 67.4373
16.5 | 2.0568 | 0.032572 | -0.1068 | 63.1453
17 | 2.0713 | 0.035137 | -0.10228 | 58.9487
17.5 | 2.0834 | 0.038006 | -0.097887 | 54.8179
18 | 2.0924 | 0.041284 | -0.093638 | 50.683
18.5 | 2.0976 | 0.04512 | -0.089668 | 46.4888
19 | 2.0987 | 0.049633 | -0.086177 | 42.2835
19.5 | 2.096 | 0.054842 | -0.083272 | 38.2185
20 | 2.09 | 0.060763 | -0.081001 | 34.3966

## 112. Re 8M Mach 0.10 (1)
BIGFOIL.COM POLAR EXPORT
NACA2012 AF512-OP
NACA2012 AF512-OP |  |  |  | Cl Max: | 2.1403 | at alpha= | 19.5 | deg
XFOIL ncrit=9 |  |  |  | L/D Max: | 143.059 | at alpha= | 0.5 | deg
Re: | 8000000 |  |  | Cd Min: | 0.00373 | at alpha= | -3 | deg
Mach: | 0.1 |  |  | Cl=0 at alpha= | -7.0601 | deg
|  |  |  | @ Cl=0.1, Cd= | 0.0047044
|  |  |  | @ Cl=0.4, Cd= | 0.0038631
|  |  |  | @ Cl=0.6, Cd= | 0.0045063
alpha (deg) | Cl | Cd | Cm | Cl/Cd
-20 | -0.9291 | 0.0902 | -0.1202 | -10.3004
-19.5 | -1.0682 | 0.0632 | -0.1383 | -16.9019
-19 | -1.1607 | 0.0446 | -0.1513 | -26.0247
-18.5 | -1.196 | 0.03305 | -0.1607 | -36.1876
-18 | -1.1939 | 0.02574 | -0.1686 | -46.3831
-17.5 | -1.1764 | 0.02096 | -0.1738 | -56.126
-17 | -1.1409 | 0.01765 | -0.1795 | -64.6402
-16.5 | -1.0916 | 0.01569 | -0.1835 | -69.573
-16 | -1.0402 | 0.01442 | -0.1856 | -72.1359
-15.5 | -0.9862 | 0.01339 | -0.1874 | -73.652
-15 | -0.9313 | 0.01253 | -0.1889 | -74.3256
-14.5 | -0.876 | 0.0117 | -0.1902 | -74.8718
-14 | -0.8201 | 0.01085 | -0.1916 | -75.5853
-13.5 | -0.7632 | 0.01015 | -0.1929 | -75.1921
-13 | -0.7056 | 0.00958 | -0.1941 | -73.6534
-12.5 | -0.6477 | 0.00894 | -0.1953 | -72.4497
-12 | -0.5892 | 0.00845 | -0.1965 | -69.7278
-11.5 | -0.5302 | 0.00793 | -0.1977 | -66.86
-11 | -0.4708 | 0.00752 | -0.1989 | -62.6064
-10.5 | -0.4108 | 0.0071 | -0.2003 | -57.8592
-10 | -0.3507 | 0.00674 | -0.2015 | -52.0326
-9.5 | -0.2912 | 0.00642 | -0.2025 | -45.3583
-9 | -0.2315 | 0.00609 | -0.2036 | -38.0131
-8.5 | -0.1718 | 0.0058 | -0.2046 | -29.6207
-8 | -0.1123 | 0.00553 | -0.2055 | -20.3074
-7.5 | -0.0527 | 0.00529 | -0.2064 | -9.9622
-7 | 0.0072 | 0.00504 | -0.2073 | 1.4286
-6.5 | 0.067 | 0.00481 | -0.2082 | 13.9293
-6 | 0.1264 | 0.00462 | -0.209 | 27.3593
-5.5 | 0.186 | 0.00444 | -0.2098 | 41.8919
-5 | 0.246 | 0.00425 | -0.2107 | 57.8824
-4.5 | 0.305 | 0.00409 | -0.2114 | 74.5721
-4 | 0.3643 | 0.00393 | -0.2121 | 92.6972
-3.5 | 0.423 | 0.00382 | -0.2126 | 110.733
-3 | 0.4806 | 0.00373 | -0.2129 | 128.8472
-2.5 | 0.5294 | 0.00387 | -0.2111 | 136.7959
-2 | 0.571 | 0.00427 | -0.2077 | 133.7237
-1.5 | 0.6164 | 0.00464 | -0.2052 | 132.8448
-1 | 0.6639 | 0.00498 | -0.2033 | 133.3133
-0.5 | 0.7124 | 0.00534 | -0.2015 | 133.4082
0 | 0.765 | 0.00554 | -0.2007 | 138.0866
0.5 | 0.8183 | 0.00572 | -0.2 | 143.0594
1 | 0.8683 | 0.00609 | -0.1986 | 142.578
1.5 | 0.9168 | 0.00656 | -0.1969 | 139.7561
2 | 0.967 | 0.00698 | -0.1956 | 138.5387
3.5 | 1.1142 | 0.00849 | -0.1909 | 131.2367
4 | 1.1607 | 0.00899 | -0.1887 | 129.1101
4.5 | 1.207 | 0.0094 | -0.1864 | 128.4043
5 | 1.2551 | 0.00982 | -0.1846 | 127.8106
5.5 | 1.3038 | 0.01021 | -0.1829 | 127.6983
6 | 1.3521 | 0.0106 | -0.1811 | 127.5566
6.5 | 1.4001 | 0.011 | -0.1792 | 127.2818
7 | 1.446 | 0.01142 | -0.1769 | 126.62
7.5 | 1.4911 | 0.01188 | -0.1745 | 125.5135
8 | 1.5359 | 0.01237 | -0.172 | 124.1633
8.5 | 1.5801 | 0.01287 | -0.1695 | 122.7739
9 | 1.6237 | 0.0134 | -0.1668 | 121.1716
9.5 | 1.6638 | 0.01402 | -0.1635 | 118.6733
10 | 1.7043 | 0.01463 | -0.1603 | 116.4935
10.5 | 1.7447 | 0.01528 | -0.1572 | 114.1819
11 | 1.7799 | 0.01586 | -0.153 | 112.2257
11.5 | 1.8162 | 0.01665 | -0.1492 | 109.0811
12 | 1.8525 | 0.01749 | -0.1455 | 105.9177
12.5 | 1.8845 | 0.0185 | -0.1411 | 101.8649
13 | 1.9164 | 0.01957 | -0.1368 | 97.9254
13.5 | 1.9472 | 0.02065 | -0.1325 | 94.2954
14 | 1.9763 | 0.02187 | -0.128 | 90.3658
14.5 | 2.0018 | 0.0233 | -0.1231 | 85.9142
15 | 2.0258 | 0.02487 | -0.1181 | 81.4556
15.5 | 2.0477 | 0.02661 | -0.1131 | 76.9523
16 | 2.0686 | 0.02848 | -0.1083 | 72.6334
16.5 | 2.0874 | 0.03061 | -0.1035 | 68.1934
17 | 2.1035 | 0.03306 | -0.0987 | 63.6267
17.5 | 2.1145 | 0.03601 | -0.0938 | 58.7198
18 | 2.1246 | 0.03925 | -0.0893 | 54.1299
18.5 | 2.1349 | 0.04269 | -0.0854 | 50.0094
19 | 2.1397 | 0.04683 | -0.0817 | 45.6908
19.5 | 2.1403 | 0.05166 | -0.0785 | 41.4305
20 | 2.1345 | 0.05748 | -0.0758 | 37.1347

## 113. Re 8M Mach 0.10 (2)
BIGFOIL.COM POLAR EXPORT
NACA2012 AF512-OP
NACA2012 AF512-OP |  |  |  | Cl Max: | 1.747 | at alpha= | 10.5 | deg
JavaFoil+Calcfoil stall+Eppler ext transition |  |  |  | L/D Max: | 106.864 | at alpha= | 8.5 | deg
Re: | 8000000 |  |  | Cd Min: | 0.00773 | at alpha= | -6.5 | deg
Mach: | 0.1 |  |  | Cl=0 at alpha= | -7.3559 | deg
|  |  |  | @ Cl=0.1, Cd= | 0.0077546
|  |  |  | @ Cl=0.4, Cd= | 0.010348
|  |  |  | @ Cl=0.6, Cd= | 0.011159
alpha (deg) | Cl | Cd | Cm | Cl/Cd
-20 | -0.62 | 0.14239 | -0.111 | -4.353
-19.5 | -0.628 | 0.13497 | -0.113 | -4.652
-19 | -0.635 | 0.12623 | -0.116 | -5.031
-18.5 | -0.64 | 0.11887 | -0.118 | -5.38
-18 | -0.643 | 0.10973 | -0.122 | -5.86
-17.5 | -0.644 | 0.10143 | -0.125 | -6.348
-17 | -0.642 | 0.09393 | -0.128 | -6.831
-16.5 | -0.638 | 0.08541 | -0.132 | -7.467
-16 | -0.63 | 0.07793 | -0.136 | -8.087
-15.5 | -0.62 | 0.07026 | -0.14 | -8.826
-15 | -0.608 | 0.06157 | -0.144 | -9.877
-14.5 | -0.594 | 0.05224 | -0.15 | -11.374
-14 | -0.577 | 0.0438 | -0.155 | -13.168
-13.5 | -0.556 | 0.03619 | -0.161 | -15.355
-13 | -0.532 | 0.02835 | -0.167 | -18.75
-12.5 | -0.501 | 0.02335 | -0.171 | -21.456
-12 | -0.468 | 0.01891 | -0.175 | -24.725
-11.5 | -0.429 | 0.01586 | -0.179 | -27.061
-11 | -0.387 | 0.0137 | -0.182 | -28.249
-10.5 | -0.341 | 0.01217 | -0.184 | -28.019
-10 | -0.292 | 0.01118 | -0.186 | -26.11
-9.5 | -0.242 | 0.00995 | -0.189 | -24.296
-9 | -0.189 | 0.00916 | -0.191 | -20.602
-8.5 | -0.135 | 0.00854 | -0.196 | -15.775
-8 | -0.077 | 0.00829 | -0.196 | -9.226
-7.5 | -0.017 | 0.00852 | -0.197 | -2.041
-7 | 0.042 | 0.00823 | -0.198 | 5.148
-6.5 | 0.103 | 0.00773 | -0.199 | 13.276
-6 | 0.163 | 0.00787 | -0.199 | 20.707
-5.5 | 0.224 | 0.00842 | -0.2 | 26.576
-5 | 0.285 | 0.00993 | -0.201 | 28.668
-4.5 | 0.345 | 0.01015 | -0.201 | 34.036
-4 | 0.406 | 0.01037 | -0.202 | 39.196
-3.5 | 0.467 | 0.01071 | -0.203 | 43.628
-3 | 0.529 | 0.01093 | -0.203 | 48.425
-2.5 | 0.59 | 0.01112 | -0.204 | 53.054
-2 | 0.651 | 0.01136 | -0.204 | 57.249
-1.5 | 0.709 | 0.01071 | -0.205 | 66.21
-1 | 0.769 | 0.01087 | -0.205 | 70.725
-0.5 | 0.829 | 0.01118 | -0.206 | 74.18
0 | 0.888 | 0.01147 | -0.206 | 77.474
0.5 | 0.948 | 0.01183 | -0.207 | 80.153
1 | 1.007 | 0.01213 | -0.207 | 83.023
1.5 | 1.066 | 0.01262 | -0.208 | 84.452
2 | 1.124 | 0.01308 | -0.208 | 85.867
2.5 | 1.18 | 0.01331 | -0.209 | 88.708
3 | 1.236 | 0.01325 | -0.209 | 93.333
3.5 | 1.291 | 0.01369 | -0.209 | 94.289
4 | 1.344 | 0.01408 | -0.21 | 95.481
4.5 | 1.396 | 0.01472 | -0.21 | 94.835
5 | 1.445 | 0.01444 | -0.21 | 100.115
5.5 | 1.493 | 0.01492 | -0.21 | 100.058
6 | 1.538 | 0.01467 | -0.211 | 104.81
6.5 | 1.58 | 0.01517 | -0.211 | 104.154
7 | 1.619 | 0.01567 | -0.211 | 103.342
7.5 | 1.655 | 0.01556 | -0.211 | 106.342
8 | 1.687 | 0.01609 | -0.212 | 104.866
8.5 | 1.71 | 0.016 | -0.212 | 106.864
9 | 1.728 | 0.01791 | -0.212 | 96.471
9.5 | 1.74 | 0.01851 | -0.212 | 94.008
10 | 1.746 | 0.01918 | -0.212 | 91.053
10.5 | 1.747 | 0.01985 | -0.212 | 88.043
11 | 1.742 | 0.02061 | -0.212 | 84.518
11.5 | 1.731 | 0.0214 | -0.212 | 80.889
12 | 1.715 | 0.02233 | -0.212 | 76.804
12.5 | 1.693 | 0.02324 | -0.212 | 72.865
13 | 1.667 | 0.02441 | -0.212 | 68.265
13.5 | 1.636 | 0.02541 | -0.211 | 64.362
14 | 1.6 | 0.02692 | -0.211 | 59.419
14.5 | 1.56 | 0.0283 | -0.211 | 55.11
15 | 1.516 | 0.03021 | -0.21 | 50.181
15.5 | 1.466 | 0.03246 | -0.209 | 45.167

## 114. Re 8M Mach 0.25 (1)
BIGFOIL.COM POLAR EXPORT
NACA2012 AF512-OP
NACA2012 AF512-OP |  |  |  | Cl Max: | 2.0937 | at alpha= | 17.5 | deg
XFOIL ncrit=9 |  |  |  | L/D Max: | 144.197 | at alpha= | 1 | deg
Re: | 8000000 |  |  | Cd Min: | 0.00376 | at alpha= | -3 | deg
Mach: | 0.25 |  |  | Cl=0 at alpha= | -7.0096 | deg
|  |  |  | @ Cl=0.1, Cd= | 0.004796
|  |  |  | @ Cl=0.4, Cd= | 0.0039314
|  |  |  | @ Cl=0.6, Cd= | 0.0044515
alpha (deg) | Cl | Cd | Cm | Cl/Cd
-20 | -0.575 | 0.15488 | -0.0932 | -3.7126
-19.5 | -0.5959 | 0.14221 | -0.1005 | -4.1903
-19 | -0.6356 | 0.12716 | -0.1091 | -4.9984
-18.5 | -0.7007 | 0.10915 | -0.1198 | -6.4196
-18 | -0.8002 | 0.08764 | -0.1335 | -9.1305
-17.5 | -0.9267 | 0.06443 | -0.1497 | -14.3831
-17 | -1.0286 | 0.04529 | -0.1645 | -22.7114
-16.5 | -1.0756 | 0.03195 | -0.1765 | -33.6651
-16 | -1.0787 | 0.02366 | -0.1851 | -45.5917
-15.5 | -1.0516 | 0.01857 | -0.1922 | -56.629
-15 | -0.9949 | 0.0157 | -0.1985 | -63.3694
-14.5 | -0.9379 | 0.01411 | -0.2002 | -66.4706
-14 | -0.8786 | 0.01287 | -0.2014 | -68.2673
-13.5 | -0.8177 | 0.01185 | -0.2023 | -69.0042
-13 | -0.7563 | 0.01082 | -0.2033 | -69.8983
-12.5 | -0.694 | 0.00998 | -0.2041 | -69.5391
-12 | -0.6309 | 0.00931 | -0.2049 | -67.7658
-11.5 | -0.5677 | 0.00861 | -0.2059 | -65.935
-11 | -0.5039 | 0.00804 | -0.2068 | -62.6741
-10.5 | -0.4396 | 0.00758 | -0.2079 | -57.9947
-10 | -0.3764 | 0.0071 | -0.2087 | -53.0141
-9.5 | -0.3133 | 0.00669 | -0.2095 | -46.8311
-9 | -0.2503 | 0.00635 | -0.2103 | -39.4173
-8.5 | -0.1872 | 0.00601 | -0.2111 | -31.1481
-8 | -0.1243 | 0.00569 | -0.2119 | -21.8453
-7.5 | -0.0613 | 0.00542 | -0.2128 | -11.31
-7 | 0.0012 | 0.00515 | -0.2135 | 0.23301
-6.5 | 0.0635 | 0.00492 | -0.2143 | 12.9065
-6 | 0.1253 | 0.00471 | -0.215 | 26.603
-5.5 | 0.1875 | 0.00452 | -0.2158 | 41.4823
-5 | 0.2499 | 0.00431 | -0.2166 | 57.9814
-4.5 | 0.3111 | 0.00415 | -0.2172 | 74.9639
-4 | 0.3726 | 0.00399 | -0.2179 | 93.3835
-3.5 | 0.4334 | 0.00386 | -0.2184 | 112.2798
-3 | 0.4932 | 0.00376 | -0.2187 | 131.1702
-2.5 | 0.543 | 0.00388 | -0.2167 | 139.9485
-2 | 0.5829 | 0.00432 | -0.2124 | 134.9306
-1.5 | 0.6284 | 0.00467 | -0.2096 | 134.561
-1 | 0.6765 | 0.00501 | -0.2073 | 135.0299
-0.5 | 0.7251 | 0.00537 | -0.2051 | 135.0279
0 | 0.7773 | 0.00563 | -0.2037 | 138.0639
0.5 | 0.831 | 0.0058 | -0.2026 | 143.2759
1 | 0.8796 | 0.0061 | -0.2003 | 144.1967
1.5 | 0.9257 | 0.0066 | -0.1977 | 140.2576
2 | 0.9755 | 0.00705 | -0.1957 | 138.3688
2.5 | 1.0252 | 0.00762 | -0.1938 | 134.5407
3 | 1.0758 | 0.00816 | -0.192 | 131.8382
3.5 | 1.1263 | 0.0087 | -0.1902 | 129.4598
4 | 1.1765 | 0.00924 | -0.1882 | 127.3268
4.5 | 1.2271 | 0.00973 | -0.1863 | 126.1151
5 | 1.2773 | 0.01019 | -0.1842 | 125.3484
5.5 | 1.3266 | 0.01063 | -0.1819 | 124.7977
6 | 1.3758 | 0.01108 | -0.1795 | 124.1697
6.5 | 1.4252 | 0.01153 | -0.1771 | 123.608
7 | 1.4737 | 0.01202 | -0.1745 | 122.604
7.5 | 1.5213 | 0.01254 | -0.1717 | 121.3158
8 | 1.5668 | 0.0131 | -0.1684 | 119.6031
8.5 | 1.6113 | 0.01372 | -0.1649 | 117.4417
9 | 1.6555 | 0.01439 | -0.1614 | 115.0452
9.5 | 1.6991 | 0.01508 | -0.1577 | 112.6724
10 | 1.7387 | 0.01591 | -0.1533 | 109.2835
10.5 | 1.7793 | 0.01676 | -0.1491 | 106.1635
11 | 1.8163 | 0.01748 | -0.1442 | 103.9073
11.5 | 1.8518 | 0.01858 | -0.1392 | 99.6663
12 | 1.887 | 0.01975 | -0.1342 | 95.5443
12.5 | 1.9198 | 0.02102 | -0.1289 | 91.3321
13 | 1.9505 | 0.02248 | -0.1235 | 86.766
13.5 | 1.9781 | 0.02415 | -0.1177 | 81.9089
14 | 2.0038 | 0.02599 | -0.1118 | 77.0989
14.5 | 2.0274 | 0.02806 | -0.106 | 72.2523
15 | 2.0464 | 0.03057 | -0.1 | 66.9414
15.5 | 2.0636 | 0.03339 | -0.0942 | 61.8029
16 | 2.0784 | 0.03656 | -0.0887 | 56.849
16.5 | 2.0858 | 0.04058 | -0.0832 | 51.3997
17 | 2.0917 | 0.04503 | -0.0784 | 46.4513
17.5 | 2.0937 | 0.05018 | -0.0744 | 41.7238
18 | 2.0911 | 0.05616 | -0.0711 | 37.2347
18.5 | 2.0827 | 0.06308 | -0.0687 | 33.0168
19 | 2.0673 | 0.07121 | -0.0675 | 29.031
19.5 | 2.0458 | 0.08039 | -0.0675 | 25.4484
20 | 2.0162 | 0.09096 | -0.0689 | 22.1658

## 115. Re 8M Mach 0.25 (2)
BIGFOIL.COM POLAR EXPORT
NACA2012 AF512-OP
NACA2012 AF512-OP |  |  |  | Cl Max: | 1.717 | at alpha= | 9 | deg
JavaFoil+Calcfoil stall+Eppler ext transition |  |  |  | L/D Max: | 107.162 | at alpha= | 7.5 | deg
Re: | 8000000 |  |  | Cd Min: | 0.0079 | at alpha= | -6 | deg
Mach: | 0.25 |  |  | Cl=0 at alpha= | -7.3525 | deg
|  |  |  | @ Cl=0.1, Cd= | 0.0084557
|  |  |  | @ Cl=0.4, Cd= | 0.010514
|  |  |  | @ Cl=0.6, Cd= | 0.010592
alpha (deg) | Cl | Cd | Cm | Cl/Cd
-20 | -0.329 | 0.17538 | -0.096 | -1.876
-19.5 | -0.369 | 0.16291 | -0.099 | -2.262
-19 | -0.404 | 0.15312 | -0.101 | -2.639
-18.5 | -0.436 | 0.14264 | -0.105 | -3.059
-18 | -0.465 | 0.13229 | -0.109 | -3.513
-17.5 | -0.489 | 0.12402 | -0.112 | -3.941
-17 | -0.509 | 0.11446 | -0.116 | -4.446
-16.5 | -0.524 | 0.10547 | -0.12 | -4.972
-16 | -0.535 | 0.09747 | -0.124 | -5.487
-15.5 | -0.541 | 0.0884 | -0.129 | -6.121
-15 | -0.543 | 0.07911 | -0.135 | -6.861
-14.5 | -0.539 | 0.07091 | -0.14 | -7.599
-14 | -0.531 | 0.06146 | -0.146 | -8.642
-13.5 | -0.519 | 0.05255 | -0.152 | -9.869
-13 | -0.502 | 0.04148 | -0.161 | -12.115
-12.5 | -0.48 | 0.03328 | -0.167 | -14.429
-12 | -0.454 | 0.02572 | -0.174 | -17.652
-11.5 | -0.423 | 0.01992 | -0.179 | -21.214
-11 | -0.385 | 0.01639 | -0.183 | -23.466
-10.5 | -0.342 | 0.01377 | -0.187 | -24.824
-10 | -0.295 | 0.0121 | -0.19 | -24.341
-9.5 | -0.243 | 0.01115 | -0.192 | -21.839
-9 | -0.191 | 0.0099 | -0.195 | -19.259
-8.5 | -0.135 | 0.00911 | -0.197 | -14.853
-8 | -0.078 | 0.00844 | -0.202 | -9.28
-7.5 | -0.018 | 0.00823 | -0.203 | -2.163
-7 | 0.043 | 0.00852 | -0.203 | 5.103
-6.5 | 0.105 | 0.00845 | -0.204 | 12.455
-6 | 0.167 | 0.0079 | -0.205 | 21.197
-5.5 | 0.23 | 0.00849 | -0.206 | 27.057
-5 | 0.292 | 0.01003 | -0.206 | 29.139
-4.5 | 0.355 | 0.01034 | -0.207 | 34.329
-4 | 0.417 | 0.01058 | -0.208 | 39.476
-3.5 | 0.48 | 0.01098 | -0.208 | 43.743
-3 | 0.544 | 0.01117 | -0.209 | 48.709
-2.5 | 0.606 | 0.01053 | -0.209 | 57.594
-2 | 0.668 | 0.01071 | -0.21 | 62.443
-1.5 | 0.728 | 0.01091 | -0.21 | 66.758
-1 | 0.79 | 0.01109 | -0.211 | 71.233
-0.5 | 0.852 | 0.01146 | -0.212 | 74.318
0 | 0.912 | 0.01187 | -0.212 | 76.891
0.5 | 0.974 | 0.01214 | -0.213 | 80.176
1 | 1.034 | 0.0125 | -0.213 | 82.737
1.5 | 1.095 | 0.01241 | -0.213 | 88.194
2 | 1.154 | 0.0129 | -0.214 | 89.409
2.5 | 1.211 | 0.01312 | -0.214 | 92.369
3 | 1.268 | 0.01313 | -0.215 | 96.611
3.5 | 1.324 | 0.01378 | -0.215 | 96.05
4 | 1.378 | 0.01471 | -0.215 | 93.664
4.5 | 1.429 | 0.01446 | -0.216 | 98.826
5 | 1.479 | 0.01497 | -0.216 | 98.775
5.5 | 1.526 | 0.0148 | -0.216 | 103.088
6 | 1.569 | 0.0153 | -0.216 | 102.514
6.5 | 1.608 | 0.0151 | -0.217 | 106.499
7 | 1.644 | 0.01568 | -0.217 | 104.837
7.5 | 1.675 | 0.01563 | -0.217 | 107.162
8 | 1.7 | 0.01766 | -0.217 | 96.244
8.5 | 1.713 | 0.01829 | -0.217 | 93.613
9 | 1.717 | 0.01911 | -0.218 | 89.849
9.5 | 1.713 | 0.01975 | -0.218 | 86.743
10 | 1.7 | 0.02058 | -0.218 | 82.589
10.5 | 1.677 | 0.02139 | -0.218 | 78.38
11 | 1.644 | 0.02242 | -0.218 | 73.34
11.5 | 1.602 | 0.02347 | -0.218 | 68.264
12 | 1.55 | 0.02465 | -0.217 | 62.875
12.5 | 1.489 | 0.02605 | -0.217 | 57.157
13 | 1.416 | 0.02887 | -0.216 | 49.061
13.5 | 1.335 | 0.03126 | -0.215 | 42.707
14 | 1.234 | 0.03588 | -0.212 | 34.396

## 116. Re 8M Mach 0.50 (1)
BIGFOIL.COM POLAR EXPORT
NACA2012 AF512-OP
NACA2012 AF512-OP |  |  |  | Cl Max: | 1.7853 | at alpha= | 9 | deg
XFOIL ncrit=9 |  |  |  | L/D Max: | 148.229 | at alpha= | -2.5 | deg
Re: | 8000000 |  |  | Cd Min: | 0.00393 | at alpha= | -3 | deg
Mach: | 0.5 |  |  | Cl=0 at alpha= | -6.761 | deg
|  |  |  | @ Cl=0.1, Cd= | 0.0052028
|  |  |  | @ Cl=0.4, Cd= | 0.0042334
|  |  |  | @ Cl=0.6, Cd= | 0.0044689
alpha (deg) | Cl | Cd | Cm | Cl/Cd
-15.5 | -0.3345 | 0.12646 | -0.1408 | -2.6451
-15 | -0.3431 | 0.11643 | -0.1462 | -2.9468
-14.5 | -0.3552 | 0.10635 | -0.1518 | -3.3399
-14 | -0.3733 | 0.096 | -0.158 | -3.8885
-13.5 | -0.3963 | 0.08554 | -0.1647 | -4.6329
-13 | -0.424 | 0.07503 | -0.1719 | -5.6511
-12.5 | -0.4486 | 0.0653 | -0.1789 | -6.8698
-12 | -0.4726 | 0.05592 | -0.186 | -8.4514
-11.5 | -0.498 | 0.04636 | -0.1938 | -10.742
-11 | -0.5236 | 0.0365 | -0.202 | -14.3452
-10.5 | -0.5444 | 0.02526 | -0.214 | -21.5519
-10 | -0.5165 | 0.01216 | -0.2411 | -42.4753
-9.5 | -0.4387 | 0.00891 | -0.2429 | -49.2368
-9 | -0.355 | 0.00785 | -0.2423 | -45.2229
-8.5 | -0.2728 | 0.00716 | -0.2417 | -38.1006
-8 | -0.1916 | 0.00663 | -0.2416 | -28.8989
-7.5 | -0.1118 | 0.00619 | -0.2416 | -18.0614
-7 | -0.036 | 0.00578 | -0.2413 | -6.2284
-6.5 | 0.0393 | 0.00543 | -0.2413 | 7.2376
-6 | 0.1141 | 0.00515 | -0.2415 | 22.1553
-5.5 | 0.1878 | 0.00487 | -0.2418 | 38.5626
-5 | 0.261 | 0.00463 | -0.2422 | 56.3715
-4.5 | 0.3324 | 0.00443 | -0.2425 | 75.0339
-4 | 0.4046 | 0.00422 | -0.2432 | 95.8768
-3.5 | 0.4739 | 0.00407 | -0.2433 | 116.4373
-3 | 0.5427 | 0.00393 | -0.2434 | 138.0916
-2.5 | 0.5944 | 0.00401 | -0.2396 | 148.2294
-2 | 0.6016 | 0.0046 | -0.2259 | 130.7826
-1.5 | 0.6434 | 0.00505 | -0.2202 | 127.4059
-1 | 0.6984 | 0.00541 | -0.2174 | 129.0943
-0.5 | 0.7565 | 0.00573 | -0.2153 | 132.0244
0 | 0.8135 | 0.00612 | -0.213 | 132.9248
0.5 | 0.8721 | 0.0065 | -0.211 | 134.1692
1 | 0.935 | 0.00674 | -0.2097 | 138.724
1.5 | 0.9933 | 0.00717 | -0.2074 | 138.5356
2 | 1.0452 | 0.00787 | -0.2038 | 132.8081
3 | 1.1515 | 0.00933 | -0.1967 | 123.4191
3.5 | 1.2055 | 0.01009 | -0.193 | 119.4747
4 | 1.2587 | 0.01091 | -0.189 | 115.3712
4.5 | 1.3137 | 0.01163 | -0.1851 | 112.9579
5 | 1.3684 | 0.01234 | -0.1809 | 110.8914
5.5 | 1.4247 | 0.01304 | -0.1766 | 109.2561
6 | 1.4818 | 0.01374 | -0.1723 | 107.8457
6.5 | 1.5363 | 0.01456 | -0.1672 | 105.5151
7 | 1.5903 | 0.01547 | -0.1617 | 102.799
7.5 | 1.6439 | 0.01647 | -0.1558 | 99.8118
8 | 1.6943 | 0.01765 | -0.1491 | 95.9943
9 | 1.7853 | 0.02083 | -0.1334 | 85.7081
11 | 1.7358 | 0.04387 | -0.0876 | 39.5669

## 117. Re 8M Mach 0.50 (2)
BIGFOIL.COM POLAR EXPORT
NACA2012 AF512-OP
NACA2012 AF512-OP |  |  |  | Cl Max: | 1.637 | at alpha= | 6 | deg
JavaFoil+Calcfoil stall+Eppler ext transition |  |  |  | L/D Max: | 104.718 | at alpha= | 4.5 | deg
Re: | 8000000 |  |  | Cd Min: | 0.00836 | at alpha= | -6 | deg
Mach: | 0.5 |  |  | Cl=0 at alpha= | -7.3561 | deg
|  |  |  | @ Cl=0.1, Cd= | 0.0091358
|  |  |  | @ Cl=0.4, Cd= | 0.010415
|  |  |  | @ Cl=0.6, Cd= | 0.011219
alpha (deg) | Cl | Cd | Cm | Cl/Cd
-20 | -0.713 | 0.12718 | -0.136 | -5.607
-19.5 | -0.677 | 0.1365 | -0.125 | -4.958
-19 | -0.654 | 0.12444 | -0.133 | -5.253
-18.5 | -0.628 | 0.11631 | -0.137 | -5.402
-18 | -0.595 | 0.12056 | -0.129 | -4.938
-17.5 | -0.57 | 0.11158 | -0.135 | -5.11
-17 | -0.543 | 0.10527 | -0.137 | -5.162
-16.5 | -0.512 | 0.10696 | -0.131 | -4.788
-16 | -0.485 | 0.10116 | -0.134 | -4.794
-15.5 | -0.459 | 0.09419 | -0.138 | -4.871
-15 | -0.427 | 0.09656 | -0.13 | -4.426
-14.5 | -0.401 | 0.09059 | -0.134 | -4.422
-14 | -0.373 | 0.08665 | -0.134 | -4.301
-13.5 | -0.351 | 0.07134 | -0.152 | -4.922
-13 | -0.318 | 0.07727 | -0.139 | -4.114
-12.5 | -0.292 | 0.06956 | -0.147 | -4.196
-12 | -0.265 | 0.06288 | -0.153 | -4.22
-11.5 | -0.234 | 0.06689 | -0.142 | -3.494
-11 | -0.204 | 0.06813 | -0.134 | -2.994
-10.5 | -0.176 | 0.06485 | -0.136 | -2.717
-10 | -0.239 | 0.04479 | -0.168 | -5.346
-9.5 | -0.229 | 0.02359 | -0.196 | -9.727
-9 | -0.192 | 0.01633 | -0.207 | -11.738
-8.5 | -0.14 | 0.01347 | -0.212 | -10.4
-8 | -0.082 | 0.01175 | -0.215 | -6.948
-7.5 | -0.019 | 0.01068 | -0.218 | -1.764
-7 | 0.047 | 0.00965 | -0.221 | 4.832
-6.5 | 0.114 | 0.009 | -0.224 | 12.701
-6 | 0.186 | 0.00836 | -0.229 | 22.207
-5.5 | 0.256 | 0.00888 | -0.23 | 28.8
-5 | 0.326 | 0.0104 | -0.23 | 31.33
-4.5 | 0.396 | 0.01041 | -0.231 | 38.037
-4 | 0.466 | 0.01049 | -0.232 | 44.439
-3.5 | 0.536 | 0.01089 | -0.233 | 49.229
-3 | 0.608 | 0.01126 | -0.233 | 54.008
-2.5 | 0.678 | 0.01108 | -0.234 | 61.176
-2 | 0.747 | 0.0108 | -0.235 | 69.219
-1.5 | 0.814 | 0.01099 | -0.235 | 74.051
-1 | 0.882 | 0.01078 | -0.236 | 81.883
-0.5 | 0.951 | 0.01105 | -0.236 | 86.104
0 | 1.018 | 0.01146 | -0.237 | 88.815
0.5 | 1.086 | 0.01177 | -0.237 | 92.261
1 | 1.153 | 0.01155 | -0.238 | 99.825
1.5 | 1.219 | 0.01199 | -0.238 | 101.708
2 | 1.284 | 0.01292 | -0.239 | 99.363
2.5 | 1.347 | 0.01299 | -0.239 | 103.666
3 | 1.407 | 0.01349 | -0.24 | 104.334
3.5 | 1.464 | 0.01428 | -0.24 | 102.545
4 | 1.517 | 0.01499 | -0.24 | 101.223
4.5 | 1.564 | 0.01493 | -0.241 | 104.718
5 | 1.602 | 0.01719 | -0.241 | 93.198
5.5 | 1.63 | 0.01796 | -0.241 | 90.761
6 | 1.637 | 0.01893 | -0.242 | 86.453
6.5 | 1.613 | 0.02004 | -0.242 | 80.477
7 | 1.526 | 0.02144 | -0.242 | 71.177
7.5 | 0.996 | 0.0236 | -0.242 | 42.21
8 | 1.028 | 0.02437 | -0.242 | 42.176
8.5 | 1.06 | 0.02484 | -0.242 | 42.663
9 | 1.091 | 0.02591 | -0.242 | 42.115
9.5 | 1.123 | 0.02644 | -0.242 | 42.47
10 | 1.155 | 0.02709 | -0.242 | 42.612
10.5 | 1.185 | 0.02868 | -0.242 | 41.311
11 | 1.216 | 0.02932 | -0.242 | 41.468

## 118. Re 10M Mach 0.00 (1)
BIGFOIL.COM POLAR EXPORT
NACA2012 AF512-OP
NACA2012 AF512-OP |  |  |  | Cl Max: | 2.174 | at alpha= | 19.5 | deg
XFOIL ncrit=9 |  |  |  | L/D Max: | 142.087 | at alpha= | 0.5 | deg
Re: | 10000000 |  |  | Cd Min: | 0.00377 | at alpha= | -3.5 | deg
Mach: | 0 |  |  | Cl=0 at alpha= | -7.0835 | deg
|  |  |  | @ Cl=0.1, Cd= | 0.0045137
|  |  |  | @ Cl=0.4, Cd= | 0.0037934
|  |  |  | @ Cl=0.6, Cd= | 0.0047887
alpha (deg) | Cl | Cd | Cm | Cl/Cd
-20 | -1.1995 | 0.05005 | -0.1441 | -23.966
-19.5 | -1.2513 | 0.03685 | -0.1538 | -33.9566
-19 | -1.2578 | 0.02894 | -0.1612 | -43.4623
-18.5 | -1.2433 | 0.02373 | -0.1669 | -52.3936
-18 | -1.2215 | 0.01977 | -0.1714 | -61.7855
-17.5 | -1.1806 | 0.01691 | -0.1774 | -69.8167
-17 | -1.1321 | 0.01527 | -0.1806 | -74.1388
-16.5 | -1.0813 | 0.01405 | -0.1828 | -76.9609
-16 | -1.0289 | 0.01304 | -0.1847 | -78.9034
-15.5 | -0.9755 | 0.01216 | -0.1862 | -80.222
-15 | -0.9209 | 0.01142 | -0.1877 | -80.6392
-14.5 | -0.8654 | 0.01078 | -0.189 | -80.2783
-14 | -0.8096 | 0.01006 | -0.1904 | -80.4771
-13.5 | -0.7531 | 0.00942 | -0.1918 | -79.9469
-13 | -0.6959 | 0.00891 | -0.1931 | -78.1033
-12.5 | -0.6383 | 0.00837 | -0.1944 | -76.2605
-12 | -0.5803 | 0.0079 | -0.1957 | -73.4557
-11.5 | -0.5217 | 0.00748 | -0.197 | -69.746
-11 | -0.4625 | 0.00709 | -0.1984 | -65.2327
-10.5 | -0.4038 | 0.00671 | -0.1995 | -60.1788
-10 | -0.3448 | 0.00637 | -0.2007 | -54.1287
-9.5 | -0.2858 | 0.00604 | -0.2018 | -47.3179
-9 | -0.2266 | 0.00574 | -0.2029 | -39.4774
-8.5 | -0.1675 | 0.00549 | -0.2039 | -30.51
-8 | -0.1085 | 0.00526 | -0.2048 | -20.6274
-7.5 | -0.0494 | 0.00501 | -0.2057 | -9.8603
-7 | 0.0099 | 0.0048 | -0.2066 | 2.0625
-6.5 | 0.0682 | 0.00462 | -0.2073 | 14.7619
-6 | 0.128 | 0.00442 | -0.2083 | 28.9593
-5.5 | 0.1872 | 0.00426 | -0.2091 | 43.9437
-5 | 0.2453 | 0.00411 | -0.2097 | 59.6837
-4.5 | 0.3049 | 0.00395 | -0.2106 | 77.1899
-4 | 0.3623 | 0.00384 | -0.2109 | 94.349
-3.5 | 0.4189 | 0.00377 | -0.211 | 111.1141
-3 | 0.4651 | 0.004 | -0.2087 | 116.275
-2.5 | 0.5114 | 0.0043 | -0.2066 | 118.9302
-2 | 0.5599 | 0.00457 | -0.2049 | 122.5164
-1.5 | 0.6094 | 0.00484 | -0.2035 | 125.9091
-1 | 0.6585 | 0.00516 | -0.202 | 127.6163
-0.5 | 0.7101 | 0.0054 | -0.201 | 131.5
0 | 0.7642 | 0.00554 | -0.2005 | 137.9422
0.5 | 0.817 | 0.00575 | -0.1998 | 142.087
1 | 0.8665 | 0.00615 | -0.1984 | 140.8943
1.5 | 0.9156 | 0.00663 | -0.1969 | 138.0995
2 | 0.9661 | 0.00703 | -0.1958 | 137.4253
2.5 | 1.0153 | 0.00754 | -0.1943 | 134.6552
3 | 1.0658 | 0.00795 | -0.1931 | 134.0629
3.5 | 1.1162 | 0.00836 | -0.1919 | 133.5167
4 | 1.166 | 0.00879 | -0.1906 | 132.6507
4.5 | 1.2156 | 0.00917 | -0.1892 | 132.5627
5 | 1.2635 | 0.00952 | -0.1874 | 132.7206
5.5 | 1.3089 | 0.00985 | -0.185 | 132.8832
6 | 1.3564 | 0.0102 | -0.1832 | 132.9804
6.5 | 1.4041 | 0.01057 | -0.1814 | 132.8382
7 | 1.4513 | 0.01096 | -0.1795 | 132.4179
7.5 | 1.4969 | 0.01137 | -0.1773 | 131.6535
8 | 1.5411 | 0.0118 | -0.1749 | 130.6017
8.5 | 1.5847 | 0.01229 | -0.1723 | 128.9422
9 | 1.6279 | 0.01278 | -0.1698 | 127.3787
9.5 | 1.6705 | 0.01331 | -0.1671 | 125.5071
10 | 1.711 | 0.01387 | -0.1641 | 123.3598
10.5 | 1.7493 | 0.01452 | -0.1607 | 120.4752
11 | 1.7888 | 0.01515 | -0.1576 | 118.0726
12.5 | 1.8934 | 0.01736 | -0.1461 | 109.0668
13 | 1.9265 | 0.01824 | -0.1421 | 105.6195
13.5 | 1.958 | 0.01923 | -0.138 | 101.8201
14 | 1.9876 | 0.02033 | -0.1336 | 97.7668
14.5 | 2.0136 | 0.02162 | -0.1289 | 93.136
15 | 2.0391 | 0.02297 | -0.1242 | 88.7723
15.5 | 2.0646 | 0.02435 | -0.1197 | 84.7885
16 | 2.0861 | 0.026 | -0.1149 | 80.2346
16.5 | 2.1052 | 0.02788 | -0.1099 | 75.5093
17 | 2.1225 | 0.02999 | -0.1051 | 70.7736
17.5 | 2.137 | 0.03242 | -0.1003 | 65.9161
18 | 2.1514 | 0.03496 | -0.0958 | 61.5389
18.5 | 2.1629 | 0.03791 | -0.0916 | 57.0535
19 | 2.1718 | 0.04129 | -0.0875 | 52.5987
19.5 | 2.174 | 0.04544 | -0.0836 | 47.8433
20 | 2.1723 | 0.0503 | -0.0802 | 43.1869

## 119. Re 10M Mach 0.00 (2)
BIGFOIL.COM POLAR EXPORT
NACA2012 AF512-OP
NACA2012 AF512-OP |  |  |  | Cl Max: | 1.755 | at alpha= | 10.5 | deg
JavaFoil+Calcfoil stall+Eppler ext transition |  |  |  | L/D Max: | 109.363 | at alpha= | 9 | deg
Re: | 10000000 |  |  | Cd Min: | 0.00768 | at alpha= | -7 | deg
Mach: | 0 |  |  | Cl=0 at alpha= | -7.3559 | deg
|  |  |  | @ Cl=0.1, Cd= | 0.0081053
|  |  |  | @ Cl=0.4, Cd= | 0.010533
|  |  |  | @ Cl=0.6, Cd= | 0.011161
alpha (deg) | Cl | Cd | Cm | Cl/Cd
-20 | -0.653 | 0.13534 | -0.114 | -4.828
-19.5 | -0.659 | 0.12762 | -0.116 | -5.164
-19 | -0.664 | 0.11879 | -0.119 | -5.587
-18.5 | -0.666 | 0.11143 | -0.122 | -5.973
-18 | -0.666 | 0.10266 | -0.125 | -6.492
-17.5 | -0.664 | 0.09546 | -0.128 | -6.958
-17 | -0.661 | 0.08701 | -0.132 | -7.592
-16.5 | -0.654 | 0.07965 | -0.135 | -8.208
-16 | -0.645 | 0.07203 | -0.139 | -8.949
-15.5 | -0.635 | 0.06246 | -0.144 | -10.163
-15 | -0.621 | 0.05491 | -0.148 | -11.302
-14.5 | -0.605 | 0.0465 | -0.153 | -13.004
-14 | -0.586 | 0.03882 | -0.158 | -15.086
-13.5 | -0.563 | 0.03241 | -0.163 | -17.361
-13 | -0.538 | 0.02507 | -0.168 | -21.443
-12.5 | -0.506 | 0.02068 | -0.172 | -24.462
-12 | -0.47 | 0.01756 | -0.176 | -26.76
-11.5 | -0.431 | 0.01474 | -0.179 | -29.224
-11 | -0.388 | 0.01267 | -0.182 | -30.636
-10.5 | -0.341 | 0.01157 | -0.184 | -29.494
-10 | -0.293 | 0.01041 | -0.186 | -28.114
-9.5 | -0.242 | 0.00933 | -0.189 | -25.965
-9 | -0.191 | 0.00857 | -0.194 | -22.298
-8.5 | -0.134 | 0.00834 | -0.195 | -16.08
-8 | -0.076 | 0.00858 | -0.196 | -8.886
-7.5 | -0.017 | 0.00833 | -0.196 | -2.078
-7 | 0.042 | 0.00768 | -0.197 | 5.492
-6.5 | 0.102 | 0.00812 | -0.198 | 12.565
-6 | 0.162 | 0.00978 | -0.198 | 16.587
-5.5 | 0.223 | 0.00986 | -0.199 | 22.59
-5 | 0.283 | 0.01022 | -0.2 | 27.716
-4.5 | 0.344 | 0.01044 | -0.2 | 32.923
-4 | 0.404 | 0.01054 | -0.201 | 38.38
-3.5 | 0.465 | 0.01073 | -0.202 | 43.325
-3 | 0.527 | 0.01088 | -0.202 | 48.387
-2.5 | 0.587 | 0.01112 | -0.203 | 52.78
-2 | 0.647 | 0.01131 | -0.203 | 57.245
-1.5 | 0.705 | 0.01154 | -0.204 | 61.116
-1 | 0.765 | 0.01182 | -0.204 | 64.759
-0.5 | 0.825 | 0.01119 | -0.205 | 73.734
0 | 0.884 | 0.01145 | -0.205 | 77.177
0.5 | 0.943 | 0.01176 | -0.206 | 80.219
1 | 1.002 | 0.01207 | -0.206 | 83.058
1.5 | 1.061 | 0.01248 | -0.207 | 85.013
2 | 1.118 | 0.01321 | -0.207 | 84.663
2.5 | 1.175 | 0.01384 | -0.208 | 84.863
3 | 1.231 | 0.0143 | -0.208 | 86.073
3.5 | 1.285 | 0.0145 | -0.208 | 88.617
4 | 1.338 | 0.01459 | -0.209 | 91.69
4.5 | 1.39 | 0.01424 | -0.209 | 97.594
5 | 1.439 | 0.01474 | -0.209 | 97.651
5.5 | 1.487 | 0.0144 | -0.209 | 103.234
6 | 1.532 | 0.01482 | -0.21 | 103.349
6.5 | 1.575 | 0.01533 | -0.21 | 102.735
7 | 1.614 | 0.01508 | -0.21 | 107.021
7.5 | 1.651 | 0.01556 | -0.21 | 106.109
8 | 1.684 | 0.01552 | -0.211 | 108.526
8.5 | 1.709 | 0.01599 | -0.211 | 106.826
9 | 1.728 | 0.0158 | -0.211 | 109.363
9.5 | 1.742 | 0.01771 | -0.211 | 98.384
10 | 1.752 | 0.01836 | -0.211 | 95.391
10.5 | 1.755 | 0.01899 | -0.211 | 92.42
11 | 1.753 | 0.01968 | -0.211 | 89.076
11.5 | 1.747 | 0.02047 | -0.211 | 85.316
12 | 1.734 | 0.02124 | -0.211 | 81.641
12.5 | 1.717 | 0.02221 | -0.211 | 77.325
13 | 1.696 | 0.02301 | -0.211 | 73.721
13.5 | 1.67 | 0.02407 | -0.211 | 69.37
14 | 1.64 | 0.02522 | -0.21 | 65.046
14.5 | 1.606 | 0.02683 | -0.21 | 59.861
15 | 1.569 | 0.02834 | -0.209 | 55.355
15.5 | 1.528 | 0.02984 | -0.209 | 51.223

## 120. Re 10M Mach 0.00 (3)
BIGFOIL.COM POLAR EXPORT
NACA2012 AF512-OP
NACA2012 AF512-OP |  |  |  | Cl Max: | 2.1361 | at alpha= | 19.5 | deg
NF |  |  |  | L/D Max: | 141.986 | at alpha= | 1.5 | deg
Re: | 10000000 |  |  | Cd Min: | 0.0039353 | at alpha= | -4 | deg
Mach: | 0 |  |  | Cl=0 at alpha= | -7.042 | deg
|  |  |  | @ Cl=0.1, Cd= | 0.0045379
|  |  |  | @ Cl=0.4, Cd= | 0.003966
|  |  |  | @ Cl=0.6, Cd= | 0.0049437
alpha (deg) | Cl | Cd | Cm | Cl/Cd
-20 | -1.2316 | 0.045596 | -0.14096 | -27.0104
-19.5 | -1.2535 | 0.03618 | -0.14913 | -34.6457
-19 | -1.267 | 0.02749 | -0.15752 | -46.0894
-18.5 | -1.2603 | 0.022047 | -0.1644 | -57.1635
-18 | -1.234 | 0.018598 | -0.17001 | -66.3513
-17.5 | -1.1976 | 0.016051 | -0.17462 | -74.6103
-17 | -1.1509 | 0.014282 | -0.17818 | -80.5842
-16.5 | -1.1001 | 0.013114 | -0.18037 | -83.8881
-16 | -1.0473 | 0.012242 | -0.18205 | -85.5543
-15.5 | -0.9927 | 0.011499 | -0.18366 | -86.3278
-15 | -0.93692 | 0.010831 | -0.18519 | -86.5009
-14.5 | -0.88058 | 0.010222 | -0.1866 | -86.1476
-14 | -0.82393 | 0.0096612 | -0.18794 | -85.2828
-13.5 | -0.767 | 0.0091421 | -0.18926 | -83.8975
-13 | -0.7097 | 0.0086585 | -0.19059 | -81.9657
-12.5 | -0.6519 | 0.0082058 | -0.19193 | -79.4444
-12 | -0.59354 | 0.0077814 | -0.19327 | -76.2766
-11.5 | -0.53461 | 0.0073838 | -0.19462 | -72.4034
-11 | -0.47525 | 0.007012 | -0.19597 | -67.7767
-10.5 | -0.4156 | 0.0066646 | -0.19734 | -62.3596
-10 | -0.35583 | 0.0063404 | -0.1987 | -56.1213
-9.5 | -0.29601 | 0.0060381 | -0.20006 | -49.024
-9 | -0.23587 | 0.005757 | -0.20136 | -40.9705
-8.5 | -0.17561 | 0.0054975 | -0.20265 | -31.9432
-8 | -0.11543 | 0.0052565 | -0.20391 | -21.9603
-7.5 | -0.0552 | 0.0050334 | -0.20509 | -10.9668
-7 | 0.0050633 | 0.0048286 | -0.2062 | 1.0486
-6.5 | 0.065234 | 0.0046401 | -0.20724 | 14.0586
-6 | 0.12523 | 0.0044638 | -0.20821 | 28.0538
-5.5 | 0.18501 | 0.0042963 | -0.20911 | 43.0622
-5 | 0.24444 | 0.0041393 | -0.20995 | 59.0537
-4.5 | 0.30312 | 0.0040063 | -0.21065 | 75.6612
-4 | 0.35966 | 0.0039353 | -0.21084 | 91.3921
-3.5 | 0.41268 | 0.0039757 | -0.21012 | 103.8
-3 | 0.46252 | 0.0041575 | -0.20847 | 111.2505
-2.5 | 0.50998 | 0.0044492 | -0.20631 | 114.6234
-2 | 0.55783 | 0.0047313 | -0.20445 | 117.9021
-1.5 | 0.60785 | 0.0049832 | -0.20307 | 121.9791
-1 | 0.66019 | 0.0052181 | -0.20217 | 126.5201
-0.5 | 0.71433 | 0.0054293 | -0.2016 | 131.569
0 | 0.76786 | 0.0056486 | -0.201 | 135.9391
0.5 | 0.82059 | 0.0059066 | -0.20033 | 138.9292
1 | 0.87344 | 0.0061952 | -0.19973 | 140.9873
1.5 | 0.92562 | 0.0065191 | -0.19905 | 141.9861
2 | 0.97541 | 0.0069408 | -0.19789 | 140.5334
2.5 | 1.0233 | 0.0074766 | -0.19639 | 136.8621
3 | 1.0724 | 0.007931 | -0.19504 | 135.2134
3.5 | 1.123 | 0.0083352 | -0.19383 | 134.7319
4 | 1.1741 | 0.0087058 | -0.19268 | 134.8663
4.5 | 1.2244 | 0.0090893 | -0.19133 | 134.7108
5 | 1.2731 | 0.00955 | -0.1896 | 133.3087
5.5 | 1.3202 | 0.010041 | -0.18771 | 131.4798
6 | 1.3669 | 0.010493 | -0.18584 | 130.2734
6.5 | 1.4134 | 0.010934 | -0.18383 | 129.2702
7 | 1.4593 | 0.01138 | -0.18168 | 128.2286
7.5 | 1.5043 | 0.011837 | -0.17946 | 127.0862
8 | 1.5484 | 0.012318 | -0.17708 | 125.7031
8.5 | 1.5915 | 0.012833 | -0.17452 | 124.019
9 | 1.6336 | 0.013387 | -0.1718 | 122.0296
9.5 | 1.6745 | 0.013988 | -0.16896 | 119.7083
10 | 1.7146 | 0.014641 | -0.16599 | 117.1089
10.5 | 1.7536 | 0.015329 | -0.16285 | 114.3942
11 | 1.7909 | 0.016047 | -0.15936 | 111.6063
11.5 | 1.826 | 0.016806 | -0.15548 | 108.6501
12 | 1.8591 | 0.017639 | -0.15137 | 105.3927
12.5 | 1.8908 | 0.018568 | -0.14721 | 101.8281
13 | 1.9213 | 0.019595 | -0.14298 | 98.0479
13.5 | 1.9502 | 0.020723 | -0.1386 | 94.1044
14 | 1.9771 | 0.021968 | -0.13406 | 89.9998
14.5 | 2.002 | 0.023352 | -0.12934 | 85.7308
15 | 2.0248 | 0.024901 | -0.1245 | 81.3159
15.5 | 2.0458 | 0.026636 | -0.1196 | 76.8039
16 | 2.065 | 0.028574 | -0.11473 | 72.2665
16.5 | 2.0826 | 0.030726 | -0.10998 | 67.7778
17 | 2.0985 | 0.033105 | -0.10537 | 63.3888
17.5 | 2.1124 | 0.03574 | -0.10092 | 59.1056
18 | 2.1238 | 0.038697 | -0.096576 | 54.8835
18.5 | 2.1319 | 0.04209 | -0.09238 | 50.6513
19 | 2.1361 | 0.046066 | -0.088485 | 46.3702
19.5 | 2.1361 | 0.050727 | -0.085094 | 42.1103
20 | 2.1324 | 0.056086 | -0.082301 | 38.0211

## 121. Re 10M Mach 0.10 (1)
BIGFOIL.COM POLAR EXPORT
NACA2012 AF512-OP
NACA2012 AF512-OP |  |  |  | Cl Max: | 2.1585 | at alpha= | 19 | deg
XFOIL ncrit=9 |  |  |  | L/D Max: | 142.361 | at alpha= | 0.5 | deg
Re: | 10000000 |  |  | Cd Min: | 0.00377 | at alpha= | -3.5 | deg
Mach: | 0.1 |  |  | Cl=0 at alpha= | -7.0744 | deg
|  |  |  | @ Cl=0.1, Cd= | 0.0045327
|  |  |  | @ Cl=0.4, Cd= | 0.0037956
|  |  |  | @ Cl=0.6, Cd= | 0.0047788
alpha (deg) | Cl | Cd | Cm | Cl/Cd
-20 | -1.0429 | 0.07327 | -0.1315 | -14.2337
-19.5 | -1.1753 | 0.04934 | -0.1475 | -23.8204
-19 | -1.2265 | 0.03609 | -0.1577 | -33.9845
-18.5 | -1.2311 | 0.02812 | -0.1655 | -43.7802
-18 | -1.2168 | 0.02288 | -0.1711 | -53.1818
-17.5 | -1.1925 | 0.01904 | -0.1757 | -62.6313
-17 | -1.1446 | 0.01631 | -0.1821 | -70.1778
-16.5 | -1.0943 | 0.01482 | -0.1846 | -73.8394
-16 | -1.0417 | 0.01363 | -0.1866 | -76.427
-15.5 | -0.988 | 0.01261 | -0.1882 | -78.3505
-15 | -0.9328 | 0.01176 | -0.1896 | -79.3197
-14.5 | -0.8766 | 0.01104 | -0.1909 | -79.4022
-14 | -0.8198 | 0.01036 | -0.1922 | -79.1313
-13.5 | -0.7627 | 0.00964 | -0.1935 | -79.1183
-13 | -0.7047 | 0.00906 | -0.1947 | -77.7815
-12.5 | -0.6462 | 0.00854 | -0.1959 | -75.6674
-12 | -0.5875 | 0.00801 | -0.1972 | -73.3458
-11.5 | -0.528 | 0.00759 | -0.1984 | -69.5652
-11 | -0.4682 | 0.00716 | -0.1998 | -65.3911
-10.5 | -0.4088 | 0.00679 | -0.2009 | -60.2062
-10 | -0.3492 | 0.00643 | -0.202 | -54.3079
-9.5 | -0.2895 | 0.00608 | -0.2031 | -47.6151
-9 | -0.2298 | 0.00578 | -0.2041 | -39.7578
-8.5 | -0.1701 | 0.00552 | -0.2051 | -30.8152
-8 | -0.1105 | 0.00528 | -0.206 | -20.928
-7.5 | -0.0509 | 0.00503 | -0.2069 | -10.1193
-7 | 0.0089 | 0.00481 | -0.2078 | 1.8503
-6.5 | 0.0677 | 0.00464 | -0.2084 | 14.5905
-6 | 0.1279 | 0.00444 | -0.2094 | 28.8063
-5.5 | 0.1876 | 0.00427 | -0.2102 | 43.9344
-5 | 0.2461 | 0.00412 | -0.2108 | 59.733
-4.5 | 0.3062 | 0.00395 | -0.2116 | 77.519
-4 | 0.3639 | 0.00384 | -0.212 | 94.7656
-3.5 | 0.4208 | 0.00377 | -0.2121 | 111.618
-3 | 0.4674 | 0.004 | -0.2098 | 116.85
-2.5 | 0.5136 | 0.0043 | -0.2075 | 119.4419
-2 | 0.562 | 0.00458 | -0.2057 | 122.7074
-1.5 | 0.6117 | 0.00484 | -0.2043 | 126.3843
-1 | 0.6612 | 0.00515 | -0.2028 | 128.3883
-0.5 | 0.7127 | 0.00541 | -0.2017 | 131.7375
0 | 0.7669 | 0.00555 | -0.2012 | 138.1802
0.5 | 0.82 | 0.00576 | -0.2004 | 142.3611
1 | 0.8698 | 0.00616 | -0.199 | 141.2013
2 | 0.9697 | 0.00705 | -0.1963 | 137.5461
2.5 | 1.019 | 0.00757 | -0.1948 | 134.6103
3 | 1.0697 | 0.00799 | -0.1935 | 133.8798
3.5 | 1.1202 | 0.0084 | -0.1922 | 133.3571
4 | 1.17 | 0.00883 | -0.1908 | 132.5028
4.5 | 1.2188 | 0.00922 | -0.189 | 132.1909
5 | 1.2644 | 0.00956 | -0.1866 | 132.2594
5.5 | 1.3125 | 0.00992 | -0.1847 | 132.3085
6 | 1.3611 | 0.01027 | -0.1829 | 132.5316
6.5 | 1.4093 | 0.01065 | -0.1811 | 132.3286
7 | 1.4567 | 0.01104 | -0.1791 | 131.9475
7.5 | 1.5016 | 0.01149 | -0.1766 | 130.6876
8 | 1.5467 | 0.01193 | -0.1742 | 129.6479
8.5 | 1.5909 | 0.01242 | -0.1716 | 128.0918
9 | 1.6344 | 0.01294 | -0.1689 | 126.306
9.5 | 1.6774 | 0.01347 | -0.1662 | 124.5286
10 | 1.7168 | 0.01408 | -0.1627 | 121.9318
10.5 | 1.7563 | 0.01475 | -0.1594 | 119.0712
11 | 1.7965 | 0.01538 | -0.1562 | 116.8075
11.5 | 1.831 | 0.01597 | -0.152 | 114.6525
12 | 1.866 | 0.01685 | -0.148 | 110.7418
12.5 | 1.9016 | 0.0177 | -0.1441 | 107.435
13 | 1.9333 | 0.01868 | -0.1397 | 103.4957
13.5 | 1.9655 | 0.01973 | -0.1355 | 99.6199
14 | 1.992 | 0.02101 | -0.1305 | 94.812
14.5 | 2.0205 | 0.02229 | -0.1259 | 90.646
15 | 2.0453 | 0.02372 | -0.121 | 86.2268
15.5 | 2.0688 | 0.0253 | -0.1161 | 81.7708
16 | 2.0899 | 0.02713 | -0.1111 | 77.0328
16.5 | 2.1066 | 0.0293 | -0.1058 | 71.8976
17 | 2.1237 | 0.03159 | -0.1009 | 67.227
17.5 | 2.1386 | 0.03414 | -0.0962 | 62.6421
18 | 2.1504 | 0.03711 | -0.0916 | 57.9466
18.5 | 2.1527 | 0.04111 | -0.0867 | 52.3644
19 | 2.1585 | 0.04504 | -0.0828 | 47.9241
19.5 | 2.1576 | 0.04989 | -0.0792 | 43.2471
20 | 2.1508 | 0.05571 | -0.0762 | 38.6071

## 122. Re 10M Mach 0.10 (2)
BIGFOIL.COM POLAR EXPORT
NACA2012 AF512-OP
NACA2012 AF512-OP |  |  |  | Cl Max: | 1.748 | at alpha= | 10.5 | deg
JavaFoil+Calcfoil stall+Eppler ext transition |  |  |  | L/D Max: | 108.406 | at alpha= | 8 | deg
Re: | 10000000 |  |  | Cd Min: | 0.00765 | at alpha= | -7 | deg
Mach: | 0.1 |  |  | Cl=0 at alpha= | -7.3559 | deg
|  |  |  | @ Cl=0.1, Cd= | 0.0084107
|  |  |  | @ Cl=0.4, Cd= | 0.01056
|  |  |  | @ Cl=0.6, Cd= | 0.011193
alpha (deg) | Cl | Cd | Cm | Cl/Cd
-20 | -0.621 | 0.13921 | -0.113 | -4.461
-19.5 | -0.629 | 0.13172 | -0.115 | -4.778
-19 | -0.637 | 0.12288 | -0.118 | -5.181
-18.5 | -0.641 | 0.11546 | -0.12 | -5.555
-18 | -0.644 | 0.10728 | -0.123 | -6.007
-17.5 | -0.645 | 0.0988 | -0.127 | -6.533
-17 | -0.643 | 0.0914 | -0.13 | -7.039
-16.5 | -0.639 | 0.08289 | -0.134 | -7.715
-16 | -0.632 | 0.07529 | -0.137 | -8.398
-15.5 | -0.623 | 0.06652 | -0.142 | -9.37
-15 | -0.611 | 0.0587 | -0.146 | -10.405
-14.5 | -0.597 | 0.04939 | -0.152 | -12.09
-14 | -0.58 | 0.041 | -0.157 | -14.143
-13.5 | -0.559 | 0.03379 | -0.162 | -16.535
-13 | -0.534 | 0.02679 | -0.168 | -19.922
-12.5 | -0.503 | 0.02212 | -0.172 | -22.738
-12 | -0.469 | 0.01794 | -0.176 | -26.147
-11.5 | -0.43 | 0.01517 | -0.179 | -28.373
-11 | -0.388 | 0.01304 | -0.182 | -29.761
-10.5 | -0.342 | 0.01177 | -0.184 | -29.037
-10 | -0.293 | 0.01066 | -0.187 | -27.469
-9.5 | -0.243 | 0.00945 | -0.19 | -25.689
-9 | -0.192 | 0.00852 | -0.194 | -22.489
-8.5 | -0.135 | 0.00829 | -0.196 | -16.257
-8 | -0.077 | 0.00867 | -0.197 | -8.83
-7.5 | -0.017 | 0.00833 | -0.197 | -2.087
-7 | 0.042 | 0.00765 | -0.198 | 5.54
-6.5 | 0.103 | 0.00845 | -0.199 | 12.145
-6 | 0.163 | 0.0098 | -0.199 | 16.632
-5.5 | 0.224 | 0.00989 | -0.2 | 22.628
-5 | 0.285 | 0.01025 | -0.201 | 27.759
-4.5 | 0.345 | 0.01047 | -0.201 | 32.993
-4 | 0.406 | 0.01057 | -0.202 | 38.448
-3.5 | 0.467 | 0.01077 | -0.203 | 43.402
-3 | 0.529 | 0.01093 | -0.203 | 48.416
-2.5 | 0.59 | 0.01116 | -0.204 | 52.852
-2 | 0.651 | 0.01136 | -0.204 | 57.29
-1.5 | 0.709 | 0.01159 | -0.205 | 61.17
-1 | 0.769 | 0.01188 | -0.206 | 64.732
-0.5 | 0.829 | 0.01123 | -0.206 | 73.855
0 | 0.888 | 0.0115 | -0.206 | 77.229
0.5 | 0.948 | 0.01182 | -0.207 | 80.211
1 | 1.007 | 0.01213 | -0.207 | 83.029
1.5 | 1.066 | 0.01255 | -0.208 | 84.95
2 | 1.124 | 0.01329 | -0.208 | 84.553
2.5 | 1.181 | 0.01394 | -0.209 | 84.7
3 | 1.237 | 0.01372 | -0.209 | 90.129
3.5 | 1.291 | 0.01383 | -0.209 | 93.334
4 | 1.344 | 0.01472 | -0.21 | 91.342
4.5 | 1.396 | 0.01434 | -0.21 | 97.353
5 | 1.445 | 0.01485 | -0.21 | 97.33
5.5 | 1.493 | 0.0145 | -0.21 | 102.976
6 | 1.538 | 0.01492 | -0.211 | 103.073
6.5 | 1.58 | 0.01544 | -0.211 | 102.362
7 | 1.619 | 0.01519 | -0.211 | 106.589
7.5 | 1.655 | 0.01573 | -0.211 | 105.254
8 | 1.687 | 0.01557 | -0.212 | 108.406
8.5 | 1.711 | 0.01621 | -0.212 | 105.555
9 | 1.728 | 0.01598 | -0.212 | 108.12
9.5 | 1.74 | 0.01795 | -0.212 | 96.957
10 | 1.747 | 0.01859 | -0.212 | 93.969
10.5 | 1.748 | 0.01923 | -0.212 | 90.895
11 | 1.743 | 0.01993 | -0.212 | 87.422
11.5 | 1.732 | 0.02073 | -0.212 | 83.549
12 | 1.716 | 0.02158 | -0.212 | 79.486
12.5 | 1.694 | 0.02246 | -0.212 | 75.438
13 | 1.668 | 0.0236 | -0.212 | 70.67
13.5 | 1.636 | 0.02454 | -0.212 | 66.684
14 | 1.6 | 0.02638 | -0.211 | 60.656
14.5 | 1.561 | 0.02756 | -0.211 | 56.622
15 | 1.518 | 0.02908 | -0.21 | 52.189
15.5 | 1.47 | 0.03109 | -0.209 | 47.286

## 123. Re 10M Mach 0.25 (1)
BIGFOIL.COM POLAR EXPORT
NACA2012 AF512-OP
NACA2012 AF512-OP |  |  |  | Cl Max: | 2.1146 | at alpha= | 17.5 | deg
XFOIL ncrit=9 |  |  |  | L/D Max: | 144.318 | at alpha= | 0.5 | deg
Re: | 10000000 |  |  | Cd Min: | 0.0038 | at alpha= | -3.5 | deg
Mach: | 0.25 |  |  | Cl=0 at alpha= | -7.0248 | deg
|  |  |  | @ Cl=0.1, Cd= | 0.0046013
|  |  |  | @ Cl=0.4, Cd= | 0.003848
|  |  |  | @ Cl=0.6, Cd= | 0.0047483
alpha (deg) | Cl | Cd | Cm | Cl/Cd
-20 | -0.5906 | 0.15166 | -0.0948 | -3.8942
-19.5 | -0.6231 | 0.13726 | -0.103 | -4.5396
-19 | -0.6808 | 0.11978 | -0.1132 | -5.6838
-18.5 | -0.7686 | 0.0992 | -0.1259 | -7.748
-18 | -0.8831 | 0.0768 | -0.1409 | -11.4987
-17.5 | -0.9973 | 0.05601 | -0.1561 | -17.8057
-17 | -1.0824 | 0.03872 | -0.1704 | -27.9545
-16.5 | -1.1089 | 0.02788 | -0.1805 | -39.774
-16 | -1.1012 | 0.02092 | -0.1883 | -52.6386
-15.5 | -1.0553 | 0.01663 | -0.1969 | -63.4576
-15 | -0.9992 | 0.01457 | -0.1999 | -68.5793
-14.5 | -0.9407 | 0.01312 | -0.2014 | -71.6997
-14 | -0.88 | 0.012 | -0.2024 | -73.3333
-13.5 | -0.8182 | 0.01107 | -0.2033 | -73.9115
-13 | -0.7555 | 0.01029 | -0.2041 | -73.4208
-12.5 | -0.6926 | 0.00946 | -0.205 | -73.2135
-12 | -0.6292 | 0.0088 | -0.2058 | -71.5
-11.5 | -0.565 | 0.00822 | -0.2068 | -68.7348
-11 | -0.5014 | 0.00768 | -0.2076 | -65.2865
-10.5 | -0.4381 | 0.00717 | -0.2085 | -61.1018
-10 | -0.3747 | 0.00673 | -0.2093 | -55.6761
-9.5 | -0.3113 | 0.00636 | -0.2101 | -48.9465
-9 | -0.248 | 0.00601 | -0.2109 | -41.2646
-8.5 | -0.1848 | 0.00569 | -0.2118 | -32.478
-8 | -0.1218 | 0.00543 | -0.2126 | -22.4309
-7.5 | -0.0594 | 0.00517 | -0.2132 | -11.4894
-7 | 0.0031 | 0.00492 | -0.214 | 0.63008
-6.5 | 0.0645 | 0.00472 | -0.2146 | 13.6653
-6 | 0.1273 | 0.00451 | -0.2155 | 28.2262
-5.5 | 0.1895 | 0.00433 | -0.2162 | 43.7644
-5 | 0.2502 | 0.00418 | -0.2167 | 59.8565
-4.5 | 0.3127 | 0.00401 | -0.2176 | 77.98
-4 | 0.3723 | 0.00389 | -0.2178 | 95.7069
-3.5 | 0.4317 | 0.0038 | -0.218 | 113.6053
-3 | 0.4798 | 0.00398 | -0.2156 | 120.5528
-2 | 0.5729 | 0.00462 | -0.2103 | 124.0043
-1.5 | 0.6236 | 0.00486 | -0.2086 | 128.3128
-1 | 0.6742 | 0.00516 | -0.2069 | 130.6589
-0.5 | 0.7256 | 0.00545 | -0.2053 | 133.1376
0 | 0.7801 | 0.00564 | -0.2044 | 138.3156
0.5 | 0.8356 | 0.00579 | -0.2037 | 144.3178
1 | 0.8857 | 0.00621 | -0.2019 | 142.6248
1.5 | 0.9345 | 0.00667 | -0.1997 | 140.1049
2 | 0.9827 | 0.00707 | -0.1974 | 138.9958
2.5 | 1.0301 | 0.00767 | -0.195 | 134.3025
3 | 1.081 | 0.00812 | -0.1932 | 133.1281
3.5 | 1.1325 | 0.00857 | -0.1915 | 132.147
4 | 1.1832 | 0.00907 | -0.1896 | 130.452
5 | 1.2863 | 0.0099 | -0.186 | 129.9293
5.5 | 1.3367 | 0.0103 | -0.1839 | 129.7767
6 | 1.3858 | 0.01072 | -0.1815 | 129.2724
6.5 | 1.4351 | 0.01115 | -0.179 | 128.7085
7 | 1.4841 | 0.01161 | -0.1765 | 127.8295
7.5 | 1.5323 | 0.01209 | -0.1738 | 126.7411
8 | 1.5793 | 0.01263 | -0.1708 | 125.0435
8.5 | 1.6234 | 0.01323 | -0.1672 | 122.706
9 | 1.6679 | 0.01385 | -0.1637 | 120.426
9.5 | 1.7119 | 0.01453 | -0.16 | 117.8183
10 | 1.7531 | 0.01529 | -0.1559 | 114.6566
10.5 | 1.7936 | 0.01609 | -0.1516 | 111.473
11 | 1.8334 | 0.01698 | -0.1472 | 107.9741
12.5 | 1.9371 | 0.02014 | -0.1315 | 96.1817
13 | 1.969 | 0.02153 | -0.1261 | 91.4538
13.5 | 1.9981 | 0.02304 | -0.1204 | 86.7231
14 | 2.024 | 0.02482 | -0.1144 | 81.5471
14.5 | 2.0471 | 0.02689 | -0.1083 | 76.1287
15 | 2.0689 | 0.02914 | -0.1024 | 70.9986
15.5 | 2.0848 | 0.03194 | -0.0962 | 65.2724
16 | 2.0966 | 0.03522 | -0.0902 | 59.5287
16.5 | 2.1054 | 0.03901 | -0.0845 | 53.9708
17 | 2.1145 | 0.04309 | -0.0797 | 49.0717
17.5 | 2.1146 | 0.04823 | -0.0751 | 43.8441
18 | 2.1134 | 0.05393 | -0.0715 | 39.1878
18.5 | 2.1081 | 0.06041 | -0.0688 | 34.8965
19 | 2.0956 | 0.06805 | -0.0671 | 30.795
19.5 | 2.0781 | 0.07662 | -0.0666 | 27.1222
20 | 2.0525 | 0.08648 | -0.0673 | 23.7338

## 124. Re 10M Mach 0.25 (2)
BIGFOIL.COM POLAR EXPORT
NACA2012 AF512-OP
NACA2012 AF512-OP |  |  |  | Cl Max: | 1.717 | at alpha= | 9 | deg
JavaFoil+Calcfoil stall+Eppler ext transition |  |  |  | L/D Max: | 108.258 | at alpha= | 8 | deg
Re: | 10000000 |  |  | Cd Min: | 0.00819 | at alpha= | -8 | deg
Mach: | 0.25 |  |  | Cl=0 at alpha= | -7.3525 | deg
|  |  |  | @ Cl=0.1, Cd= | 0.0084039
|  |  |  | @ Cl=0.4, Cd= | 0.010725
|  |  |  | @ Cl=0.6, Cd= | 0.011387
alpha (deg) | Cl | Cd | Cm | Cl/Cd
-20 | -0.329 | 0.17328 | -0.097 | -1.9
-19.5 | -0.369 | 0.16149 | -0.1 | -2.284
-19 | -0.404 | 0.15184 | -0.102 | -2.663
-18.5 | -0.437 | 0.14115 | -0.106 | -3.093
-18 | -0.465 | 0.12992 | -0.111 | -3.583
-17.5 | -0.49 | 0.12141 | -0.114 | -4.033
-17 | -0.51 | 0.11184 | -0.118 | -4.559
-16.5 | -0.525 | 0.10371 | -0.122 | -5.065
-16 | -0.536 | 0.09457 | -0.127 | -5.672
-15.5 | -0.543 | 0.08536 | -0.132 | -6.361
-15 | -0.544 | 0.07691 | -0.137 | -7.077
-14.5 | -0.541 | 0.06765 | -0.142 | -8.001
-14 | -0.534 | 0.05803 | -0.149 | -9.204
-13.5 | -0.522 | 0.04897 | -0.155 | -10.662
-13 | -0.506 | 0.03866 | -0.163 | -13.078
-12.5 | -0.482 | 0.03162 | -0.168 | -15.248
-12 | -0.456 | 0.02431 | -0.175 | -18.757
-11.5 | -0.424 | 0.01878 | -0.18 | -22.587
-11 | -0.385 | 0.01573 | -0.184 | -24.5
-10.5 | -0.343 | 0.0131 | -0.188 | -26.176
-10 | -0.295 | 0.01163 | -0.19 | -25.382
-9.5 | -0.244 | 0.01066 | -0.192 | -22.902
-9 | -0.192 | 0.00942 | -0.196 | -20.344
-8.5 | -0.137 | 0.00843 | -0.201 | -16.302
-8 | -0.078 | 0.00819 | -0.202 | -9.564
-7.5 | -0.018 | 0.00855 | -0.203 | -2.084
-7 | 0.043 | 0.00822 | -0.203 | 5.286
-6.5 | 0.105 | 0.00842 | -0.204 | 12.501
-6 | 0.167 | 0.00991 | -0.205 | 16.885
-5.5 | 0.23 | 0.01001 | -0.206 | 22.959
-5 | 0.292 | 0.01039 | -0.206 | 28.122
-4.5 | 0.355 | 0.01066 | -0.207 | 33.275
-4 | 0.417 | 0.01075 | -0.208 | 38.822
-3.5 | 0.48 | 0.01097 | -0.208 | 43.754
-3 | 0.544 | 0.01117 | -0.209 | 48.714
-2.5 | 0.606 | 0.01141 | -0.209 | 53.141
-2 | 0.668 | 0.0107 | -0.21 | 62.456
-1.5 | 0.728 | 0.01088 | -0.211 | 66.929
-1 | 0.79 | 0.01112 | -0.211 | 71.052
-0.5 | 0.852 | 0.01147 | -0.212 | 74.267
0 | 0.913 | 0.01176 | -0.212 | 77.569
0.5 | 0.974 | 0.01211 | -0.213 | 80.389
1 | 1.034 | 0.01252 | -0.213 | 82.649
1.5 | 1.095 | 0.01293 | -0.214 | 84.645
2 | 1.154 | 0.01315 | -0.214 | 87.709
2.5 | 1.212 | 0.01374 | -0.214 | 88.215
3 | 1.269 | 0.01343 | -0.215 | 94.457
3.5 | 1.324 | 0.01375 | -0.215 | 96.327
4 | 1.378 | 0.01444 | -0.215 | 95.44
4.5 | 1.43 | 0.01488 | -0.216 | 96.113
5 | 1.479 | 0.01452 | -0.216 | 101.846
5.5 | 1.526 | 0.01506 | -0.216 | 101.345
6 | 1.569 | 0.01487 | -0.217 | 105.484
6.5 | 1.609 | 0.01533 | -0.217 | 104.907
7 | 1.644 | 0.01521 | -0.217 | 108.075
7.5 | 1.675 | 0.01587 | -0.217 | 105.554
8 | 1.7 | 0.01571 | -0.217 | 108.258
8.5 | 1.713 | 0.01772 | -0.217 | 96.666
9 | 1.717 | 0.01849 | -0.218 | 92.882
9.5 | 1.713 | 0.01914 | -0.218 | 89.515
10 | 1.7 | 0.01992 | -0.218 | 85.345
10.5 | 1.677 | 0.0207 | -0.218 | 81.036
11 | 1.645 | 0.02169 | -0.218 | 75.85
11.5 | 1.603 | 0.02271 | -0.218 | 70.572
12 | 1.551 | 0.02385 | -0.217 | 65.02
12.5 | 1.49 | 0.0253 | -0.217 | 58.89
13 | 1.418 | 0.02793 | -0.217 | 50.763
13.5 | 1.337 | 0.03014 | -0.216 | 44.37
14 | 1.242 | 0.03364 | -0.213 | 36.924

## 125. Re 10M Mach 0.50 (1)
BIGFOIL.COM POLAR EXPORT
NACA2012 AF512-OP
NACA2012 AF512-OP |  |  |  | Cl Max: | 1.8333 | at alpha= | 9.5 | deg
XFOIL ncrit=9 |  |  |  | L/D Max: | 140.735 | at alpha= | 1 | deg
Re: | 10000000 |  |  | Cd Min: | 0.00392 | at alpha= | -3.5 | deg
Mach: | 0.5 |  |  | Cl=0 at alpha= | -6.7833 | deg
|  |  |  | @ Cl=0.1, Cd= | 0.0049556
|  |  |  | @ Cl=0.4, Cd= | 0.0040915
|  |  |  | @ Cl=0.6, Cd= | 0.0049337
alpha (deg) | Cl | Cd | Cm | Cl/Cd
-15.5 | -0.3525 | 0.12372 | -0.1421 | -2.8492
-15 | -0.3631 | 0.11359 | -0.1477 | -3.1966
-14.5 | -0.3777 | 0.1034 | -0.1537 | -3.6528
-14 | -0.397 | 0.0931 | -0.1601 | -4.2642
-13.5 | -0.4209 | 0.08273 | -0.1669 | -5.0876
-13 | -0.4474 | 0.07251 | -0.1742 | -6.1702
-12.5 | -0.4723 | 0.0629 | -0.1813 | -7.5087
-12 | -0.4939 | 0.05371 | -0.1886 | -9.1957
-11.5 | -0.5175 | 0.04442 | -0.1959 | -11.6502
-11 | -0.5407 | 0.03457 | -0.2043 | -15.6407
-10.5 | -0.5565 | 0.02276 | -0.219 | -24.4508
-10 | -0.517 | 0.01076 | -0.2437 | -48.0483
-9.5 | -0.4345 | 0.00823 | -0.2444 | -52.7947
-9 | -0.3505 | 0.00734 | -0.2436 | -47.752
-8.5 | -0.267 | 0.00675 | -0.2432 | -39.5556
-8 | -0.187 | 0.00625 | -0.2427 | -29.92
-7.5 | -0.109 | 0.00583 | -0.2424 | -18.6964
-7 | -0.0325 | 0.00546 | -0.2422 | -5.9524
-6.5 | 0.0425 | 0.00517 | -0.2421 | 8.2205
-6 | 0.1176 | 0.00489 | -0.2423 | 24.0491
-5.5 | 0.1907 | 0.00466 | -0.2425 | 40.9227
-5 | 0.2631 | 0.00445 | -0.2427 | 59.1236
-4.5 | 0.3363 | 0.00423 | -0.2434 | 79.5035
-4 | 0.4053 | 0.00408 | -0.2433 | 99.3382
-3.5 | 0.4754 | 0.00392 | -0.2436 | 121.2755
-3 | 0.5334 | 0.00393 | -0.2412 | 135.7252
-2.5 | 0.5459 | 0.00444 | -0.2286 | 122.9505
-2 | 0.5864 | 0.00486 | -0.2226 | 120.6584
-1.5 | 0.6399 | 0.00515 | -0.2195 | 124.2524
-1 | 0.6981 | 0.00543 | -0.2175 | 128.5635
-0.5 | 0.7567 | 0.00575 | -0.2155 | 131.6
0 | 0.8148 | 0.00612 | -0.2134 | 133.1373
0.5 | 0.8764 | 0.0064 | -0.2119 | 136.9375
1 | 0.9387 | 0.00667 | -0.2105 | 140.7346
1.5 | 0.9955 | 0.00717 | -0.2079 | 138.8424
2 | 1.0495 | 0.00783 | -0.2047 | 134.0358
2.5 | 1.1022 | 0.00855 | -0.2011 | 128.9123
3.5 | 1.2115 | 0.00993 | -0.1942 | 122.004
4 | 1.2666 | 0.01066 | -0.1904 | 118.818
4.5 | 1.3236 | 0.01129 | -0.1868 | 117.2365
5 | 1.3798 | 0.01194 | -0.1828 | 115.5611
5.5 | 1.4365 | 0.01259 | -0.1786 | 114.0985
6 | 1.4937 | 0.01327 | -0.1742 | 112.5622
6.5 | 1.5505 | 0.01402 | -0.1694 | 110.592
7 | 1.6046 | 0.01489 | -0.1638 | 107.7636
7.5 | 1.6597 | 0.01581 | -0.1581 | 104.9779
8 | 1.7117 | 0.01691 | -0.1515 | 101.2241
8.5 | 1.7627 | 0.01817 | -0.1444 | 97.0116
9 | 1.807 | 0.01983 | -0.1359 | 91.1246
9.5 | 1.8333 | 0.02259 | -0.1248 | 81.1554
10 | 1.8255 | 0.02736 | -0.1113 | 66.7215
10.5 | 1.7942 | 0.03409 | -0.0982 | 52.6313
11 | 1.7566 | 0.04232 | -0.0881 | 41.5076
11.5 | 1.7125 | 0.05235 | -0.0817 | 32.7125

## 126. Re 10M Mach 0.50 (2)
BIGFOIL.COM POLAR EXPORT
NACA2012 AF512-OP
NACA2012 AF512-OP |  |  |  | Cl Max: | 1.637 | at alpha= | 6 | deg
JavaFoil+Calcfoil stall+Eppler ext transition |  |  |  | L/D Max: | 105.83 | at alpha= | 5 | deg
Re: | 10000000 |  |  | Cd Min: | 0.00903 | at alpha= | -6.5 | deg
Mach: | 0.5 |  |  | Cl=0 at alpha= | -7.3561 | deg
|  |  |  | @ Cl=0.1, Cd= | 0.0090787
|  |  |  | @ Cl=0.4, Cd= | 0.010814
|  |  |  | @ Cl=0.6, Cd= | 0.01117
alpha (deg) | Cl | Cd | Cm | Cl/Cd
-20 | -0.717 | 0.12431 | -0.14 | -5.765
-19.5 | -0.686 | 0.1239 | -0.138 | -5.535
-19 | -0.661 | 0.11346 | -0.142 | -5.825
-18.5 | -0.634 | 0.10713 | -0.144 | -5.92
-18 | -0.6 | 0.11254 | -0.137 | -5.332
-17.5 | -0.575 | 0.10302 | -0.142 | -5.586
-17 | -0.549 | 0.09695 | -0.145 | -5.659
-16.5 | -0.517 | 0.09882 | -0.141 | -5.233
-16 | -0.49 | 0.09289 | -0.143 | -5.277
-15.5 | -0.464 | 0.08611 | -0.147 | -5.386
-15 | -0.431 | 0.0904 | -0.139 | -4.767
-14.5 | -0.404 | 0.08468 | -0.142 | -4.769
-14 | -0.376 | 0.08097 | -0.142 | -4.64
-13.5 | -0.354 | 0.06665 | -0.157 | -5.309
-13 | -0.32 | 0.07306 | -0.146 | -4.38
-12.5 | -0.294 | 0.06548 | -0.152 | -4.489
-12 | -0.267 | 0.05911 | -0.158 | -4.521
-11.5 | -0.235 | 0.06364 | -0.147 | -3.694
-11 | -0.205 | 0.066 | -0.138 | -3.102
-10.5 | -0.177 | 0.063 | -0.139 | -2.805
-10 | -0.241 | 0.0421 | -0.172 | -5.725
-9.5 | -0.231 | 0.02214 | -0.198 | -10.42
-9 | -0.192 | 0.01518 | -0.208 | -12.677
-8.5 | -0.14 | 0.01288 | -0.212 | -10.909
-8 | -0.082 | 0.01132 | -0.216 | -7.227
-7.5 | -0.019 | 0.01026 | -0.218 | -1.84
-7 | 0.047 | 0.00924 | -0.222 | 5.065
-6.5 | 0.116 | 0.00903 | -0.228 | 12.879
-6 | 0.186 | 0.01002 | -0.229 | 18.544
-5.5 | 0.256 | 0.01061 | -0.23 | 24.101
-5 | 0.326 | 0.01075 | -0.231 | 30.308
-4.5 | 0.396 | 0.01082 | -0.231 | 36.603
-4 | 0.466 | 0.01072 | -0.232 | 43.489
-3.5 | 0.536 | 0.01093 | -0.233 | 49.081
-3 | 0.608 | 0.0112 | -0.233 | 54.302
-2.5 | 0.678 | 0.0115 | -0.234 | 58.962
-2 | 0.747 | 0.01121 | -0.235 | 66.651
-1.5 | 0.814 | 0.01147 | -0.235 | 70.92
-1 | 0.882 | 0.01119 | -0.236 | 78.881
-0.5 | 0.951 | 0.01155 | -0.236 | 82.38
0 | 1.018 | 0.0114 | -0.237 | 89.299
0.5 | 1.086 | 0.01172 | -0.237 | 92.685
1 | 1.153 | 0.01211 | -0.238 | 95.27
1.5 | 1.22 | 0.01294 | -0.238 | 94.239
2 | 1.284 | 0.01284 | -0.239 | 99.995
2.5 | 1.347 | 0.0134 | -0.239 | 100.518
3 | 1.407 | 0.01363 | -0.24 | 103.262
3.5 | 1.464 | 0.01456 | -0.24 | 100.567
4 | 1.517 | 0.01457 | -0.241 | 104.111
4.5 | 1.564 | 0.01522 | -0.241 | 102.749
5 | 1.603 | 0.01514 | -0.241 | 105.83
5.5 | 1.63 | 0.01742 | -0.241 | 93.564
6 | 1.637 | 0.01838 | -0.242 | 89.049
6.5 | 1.614 | 0.01942 | -0.242 | 83.102
7 | 1.527 | 0.02084 | -0.242 | 73.268
7.5 | 0.996 | 0.02284 | -0.242 | 43.631
8 | 1.028 | 0.02352 | -0.242 | 43.734
8.5 | 1.06 | 0.02402 | -0.242 | 44.137
9 | 1.092 | 0.02494 | -0.242 | 43.777
9.5 | 1.124 | 0.02545 | -0.242 | 44.154
10 | 1.155 | 0.02614 | -0.243 | 44.184
10.5 | 1.186 | 0.02768 | -0.242 | 42.832
11 | 1.217 | 0.0282 | -0.242 | 43.156

## 127. Re 12M Mach 0.00 (1)
BIGFOIL.COM POLAR EXPORT
NACA2012 AF512-OP
NACA2012 AF512-OP |  |  |  | Cl Max: | 2.1873 | at alpha= | 19.5 | deg
XFOIL ncrit=9 |  |  |  | L/D Max: | 140.757 | at alpha= | 0.5 | deg
Re: | 12000000 |  |  | Cd Min: | 0.00382 | at alpha= | -4 | deg
Mach: | 0 |  |  | Cl=0 at alpha= | -7.0848 | deg
|  |  |  | @ Cl=0.1, Cd= | 0.0043823
|  |  |  | @ Cl=0.4, Cd= | 0.0040158
|  |  |  | @ Cl=0.6, Cd= | 0.004958
alpha (deg) | Cl | Cd | Cm | Cl/Cd
-20 | -1.2858 | 0.03899 | -0.1517 | -32.9777
-19.5 | -1.2999 | 0.03034 | -0.1593 | -42.8444
-19 | -1.2896 | 0.0247 | -0.1651 | -52.2105
-18.5 | -1.2672 | 0.02076 | -0.1696 | -61.0405
-18 | -1.2339 | 0.01788 | -0.174 | -69.0101
-17.5 | -1.1842 | 0.0159 | -0.1791 | -74.478
-17 | -1.1342 | 0.01463 | -0.1815 | -77.5256
-16.5 | -1.0829 | 0.01352 | -0.1834 | -80.0962
-16 | -1.0303 | 0.01256 | -0.1851 | -82.0303
-15.5 | -0.9765 | 0.01167 | -0.1867 | -83.6761
-15 | -0.9217 | 0.01092 | -0.1881 | -84.4048
-14.5 | -0.8659 | 0.01028 | -0.1895 | -84.2315
-14 | -0.8095 | 0.00971 | -0.1908 | -83.3677
-13.5 | -0.7527 | 0.00908 | -0.1922 | -82.8965
-13 | -0.6954 | 0.00855 | -0.1935 | -81.3333
-12.5 | -0.6375 | 0.0081 | -0.1948 | -78.7037
-12 | -0.579 | 0.00762 | -0.1962 | -75.9843
-11.5 | -0.5204 | 0.00724 | -0.1975 | -71.8785
-11 | -0.4617 | 0.00681 | -0.1987 | -67.7974
-10.5 | -0.4029 | 0.00648 | -0.1999 | -62.1759
-10 | -0.3438 | 0.00612 | -0.201 | -56.1765
-9.5 | -0.2847 | 0.0058 | -0.2022 | -49.0862
-9 | -0.2256 | 0.00554 | -0.2032 | -40.722
-8.5 | -0.1668 | 0.0053 | -0.2041 | -31.4717
-8 | -0.1076 | 0.00505 | -0.2051 | -21.3069
-7.5 | -0.0485 | 0.00485 | -0.206 | -10
-7 | 0.0099 | 0.00466 | -0.2067 | 2.1245
-6.5 | 0.0696 | 0.00446 | -0.2077 | 15.6054
-6 | 0.1283 | 0.00431 | -0.2084 | 29.768
-5.5 | 0.1871 | 0.00415 | -0.2091 | 45.0843
-5 | 0.2464 | 0.004 | -0.2099 | 61.6
-4.5 | 0.304 | 0.00389 | -0.2104 | 78.1491
-4 | 0.3605 | 0.00382 | -0.2105 | 94.3717
-3.5 | 0.4069 | 0.00405 | -0.2083 | 100.4691
-3 | 0.4544 | 0.00433 | -0.2064 | 104.9423
-2.5 | 0.5047 | 0.00455 | -0.2051 | 110.9231
-2 | 0.5558 | 0.00474 | -0.2041 | 117.2574
-1.5 | 0.6065 | 0.00499 | -0.2029 | 121.5431
-1 | 0.6575 | 0.00525 | -0.2018 | 125.2381
-0.5 | 0.711 | 0.00543 | -0.2012 | 130.9392
0 | 0.7661 | 0.00552 | -0.201 | 138.7862
0.5 | 0.8178 | 0.00581 | -0.2001 | 140.7573
1 | 0.8677 | 0.00622 | -0.1987 | 139.5016
1.5 | 0.9173 | 0.00668 | -0.1974 | 137.3204
2 | 0.9675 | 0.00712 | -0.1961 | 135.8848
2.5 | 1.0189 | 0.00749 | -0.1951 | 136.0347
3 | 1.0696 | 0.0079 | -0.194 | 135.3924
3.5 | 1.1204 | 0.00828 | -0.1928 | 135.314
4 | 1.1711 | 0.00866 | -0.1917 | 135.2309
4.5 | 1.2217 | 0.009 | -0.1905 | 135.7444
5 | 1.2716 | 0.00932 | -0.1891 | 136.4378
5.5 | 1.3189 | 0.00963 | -0.1872 | 136.9574
6 | 1.3643 | 0.00995 | -0.1848 | 137.1156
6.5 | 1.4116 | 0.0103 | -0.1829 | 137.0485
7 | 1.4589 | 0.01067 | -0.1811 | 136.7291
7.5 | 1.5055 | 0.01105 | -0.1791 | 136.2443
8 | 1.5499 | 0.01149 | -0.1767 | 134.8912
8.5 | 1.5935 | 0.01194 | -0.1741 | 133.459
9 | 1.6364 | 0.01244 | -0.1715 | 131.5434
9.5 | 1.6796 | 0.01292 | -0.1689 | 130
10 | 1.7212 | 0.01348 | -0.1661 | 127.6855
10.5 | 1.7597 | 0.01407 | -0.1627 | 125.0675
11 | 1.7988 | 0.01468 | -0.1595 | 122.5341
11.5 | 1.837 | 0.01537 | -0.1562 | 119.5185
12 | 1.8706 | 0.01597 | -0.152 | 117.1321
12.5 | 1.9058 | 0.01675 | -0.1483 | 113.7791
13 | 1.9404 | 0.01759 | -0.1446 | 110.3127
13.5 | 1.9697 | 0.01863 | -0.14 | 105.7273
14 | 2.0001 | 0.0197 | -0.1358 | 101.5279
14.5 | 2.0275 | 0.02086 | -0.1311 | 97.1956
15 | 2.0561 | 0.02204 | -0.1269 | 93.2895
15.5 | 2.0792 | 0.02348 | -0.1219 | 88.552
16 | 2.0994 | 0.02518 | -0.1168 | 83.3757
16.5 | 2.1199 | 0.02696 | -0.1119 | 78.6313
17 | 2.1389 | 0.02888 | -0.1072 | 74.0616
17.5 | 2.1553 | 0.03109 | -0.1024 | 69.3245
18 | 2.169 | 0.03361 | -0.0977 | 64.5344
18.5 | 2.1755 | 0.03687 | -0.0927 | 59.0046
19 | 2.184 | 0.0402 | -0.0885 | 54.3284
19.5 | 2.1873 | 0.04419 | -0.0845 | 49.4976
20 | 2.1843 | 0.04906 | -0.0807 | 44.523

## 128. Re 12M Mach 0.00 (2)
BIGFOIL.COM POLAR EXPORT
NACA2012 AF512-OP
NACA2012 AF512-OP |  |  |  | Cl Max: | 1.756 | at alpha= | 10.5 | deg
JavaFoil+Calcfoil stall+Eppler ext transition |  |  |  | L/D Max: | 109.755 | at alpha= | 8.5 | deg
Re: | 12000000 |  |  | Cd Min: | 0.0081 | at alpha= | -7.5 | deg
Mach: | 0 |  |  | Cl=0 at alpha= | -7.3559 | deg
|  |  |  | @ Cl=0.1, Cd= | 0.0097977
|  |  |  | @ Cl=0.4, Cd= | 0.010546
|  |  |  | @ Cl=0.6, Cd= | 0.011139
alpha (deg) | Cl | Cd | Cm | Cl/Cd
-20 | -0.655 | 0.1325 | -0.116 | -4.941
-19.5 | -0.66 | 0.12473 | -0.118 | -5.295
-19 | -0.665 | 0.11701 | -0.12 | -5.679
-18.5 | -0.667 | 0.10853 | -0.123 | -6.148
-18 | -0.667 | 0.10098 | -0.126 | -6.61
-17.5 | -0.666 | 0.09258 | -0.13 | -7.196
-17 | -0.663 | 0.08408 | -0.133 | -7.883
-16.5 | -0.655 | 0.07754 | -0.136 | -8.453
-16 | -0.647 | 0.06892 | -0.141 | -9.393
-15.5 | -0.637 | 0.06024 | -0.145 | -10.573
-15 | -0.623 | 0.05282 | -0.149 | -11.787
-14.5 | -0.608 | 0.04344 | -0.155 | -14.003
-14 | -0.588 | 0.03684 | -0.159 | -15.968
-13.5 | -0.566 | 0.0301 | -0.164 | -18.797
-13 | -0.539 | 0.02408 | -0.169 | -22.384
-12.5 | -0.507 | 0.01988 | -0.173 | -25.504
-12 | -0.471 | 0.01679 | -0.176 | -28.065
-11.5 | -0.432 | 0.01423 | -0.179 | -30.348
-11 | -0.389 | 0.01227 | -0.182 | -31.698
-10.5 | -0.342 | 0.01112 | -0.184 | -30.762
-10 | -0.294 | 0.00998 | -0.187 | -29.408
-9.5 | -0.243 | 0.00905 | -0.19 | -26.836
-9 | -0.191 | 0.0084 | -0.194 | -22.748
-8.5 | -0.134 | 0.0082 | -0.195 | -16.37
-8 | -0.076 | 0.0084 | -0.196 | -9.077
-7.5 | -0.017 | 0.0081 | -0.196 | -2.137
-7 | 0.042 | 0.00973 | -0.197 | 4.335
-6.5 | 0.102 | 0.0098 | -0.198 | 10.415
-6 | 0.162 | 0.01012 | -0.198 | 16.032
-5.5 | 0.223 | 0.01023 | -0.199 | 21.768
-5 | 0.283 | 0.01033 | -0.2 | 27.399
-4.5 | 0.344 | 0.01049 | -0.2 | 32.754
-4 | 0.404 | 0.01055 | -0.201 | 38.311
-3.5 | 0.465 | 0.01074 | -0.202 | 43.294
-3 | 0.527 | 0.01089 | -0.202 | 48.357
-2.5 | 0.587 | 0.0111 | -0.203 | 52.898
-2 | 0.647 | 0.01128 | -0.203 | 57.363
-1.5 | 0.705 | 0.01152 | -0.204 | 61.232
-1 | 0.765 | 0.01184 | -0.204 | 64.638
-0.5 | 0.825 | 0.01213 | -0.205 | 67.998
0 | 0.885 | 0.01249 | -0.206 | 70.822
0.5 | 0.943 | 0.01169 | -0.206 | 80.692
1 | 1.002 | 0.01203 | -0.206 | 83.284
1.5 | 1.061 | 0.0127 | -0.207 | 83.514
2 | 1.118 | 0.01317 | -0.207 | 84.933
2.5 | 1.175 | 0.01368 | -0.208 | 85.899
3 | 1.231 | 0.01423 | -0.208 | 86.462
3.5 | 1.285 | 0.01509 | -0.208 | 85.193
4 | 1.338 | 0.01515 | -0.209 | 88.316
4.5 | 1.39 | 0.01481 | -0.209 | 93.868
5 | 1.44 | 0.01441 | -0.209 | 99.893
5.5 | 1.487 | 0.01485 | -0.209 | 100.17
6 | 1.532 | 0.01531 | -0.21 | 100.081
6.5 | 1.575 | 0.01496 | -0.21 | 105.292
7 | 1.615 | 0.01545 | -0.21 | 104.53
7.5 | 1.651 | 0.01519 | -0.21 | 108.733
8 | 1.684 | 0.01578 | -0.211 | 106.725
8.5 | 1.709 | 0.01557 | -0.211 | 109.755
9 | 1.728 | 0.01613 | -0.211 | 107.165
9.5 | 1.743 | 0.01591 | -0.211 | 109.517
10 | 1.752 | 0.0179 | -0.211 | 97.899
10.5 | 1.756 | 0.01852 | -0.211 | 94.815
11 | 1.754 | 0.01921 | -0.211 | 91.294
11.5 | 1.747 | 0.01992 | -0.211 | 87.688
12 | 1.735 | 0.02073 | -0.211 | 83.718
12.5 | 1.718 | 0.02161 | -0.211 | 79.494
13 | 1.697 | 0.02243 | -0.211 | 75.641
13.5 | 1.67 | 0.02368 | -0.211 | 70.53
14 | 1.64 | 0.02496 | -0.21 | 65.711
14.5 | 1.607 | 0.02614 | -0.21 | 61.465
15 | 1.57 | 0.02743 | -0.21 | 57.248
15.5 | 1.53 | 0.02899 | -0.209 | 52.768

## 129. Re 12M Mach 0.00 (3)
BIGFOIL.COM POLAR EXPORT
NACA2012 AF512-OP
NACA2012 AF512-OP |  |  |  | Cl Max: | 2.1664 | at alpha= | 19.5 | deg
NF |  |  |  | L/D Max: | 141.569 | at alpha= | 1.5 | deg
Re: | 12000000 |  |  | Cd Min: | 0.003973 | at alpha= | -4.5 | deg
Mach: | 0 |  |  | Cl=0 at alpha= | -7.049 | deg
|  |  |  | @ Cl=0.1, Cd= | 0.0044029
|  |  |  | @ Cl=0.4, Cd= | 0.0041732
|  |  |  | @ Cl=0.6, Cd= | 0.0050644
alpha (deg) | Cl | Cd | Cm | Cl/Cd
-20 | -1.1309 | 0.058046 | -0.13151 | -19.4835
-19.5 | -1.1825 | 0.043373 | -0.14359 | -27.2632
-19 | -1.2309 | 0.030777 | -0.15394 | -39.9934
-18.5 | -1.2373 | 0.023836 | -0.16212 | -51.9071
-18 | -1.2219 | 0.01933 | -0.16894 | -63.2131
-17.5 | -1.1937 | 0.016136 | -0.17449 | -73.974
-17 | -1.1524 | 0.0141 | -0.17821 | -81.7256
-16.5 | -1.1032 | 0.012816 | -0.18042 | -86.0835
-16 | -1.0498 | 0.011874 | -0.18224 | -88.4094
-15.5 | -0.99415 | 0.011094 | -0.18398 | -89.6149
-15 | -0.93766 | 0.010416 | -0.18559 | -90.0238
-14.5 | -0.88086 | 0.0098142 | -0.18704 | -89.7528
-14 | -0.82387 | 0.0092705 | -0.18842 | -88.8701
-13.5 | -0.76665 | 0.0087716 | -0.18976 | -87.4021
-13 | -0.70906 | 0.0083087 | -0.19111 | -85.3398
-12.5 | -0.65097 | 0.0078764 | -0.19246 | -82.6486
-12 | -0.59234 | 0.0074717 | -0.19382 | -79.2777
-11.5 | -0.5332 | 0.007093 | -0.19518 | -75.1732
-11 | -0.47369 | 0.0067391 | -0.19653 | -70.2898
-10.5 | -0.41396 | 0.0064089 | -0.19788 | -64.5913
-10 | -0.35417 | 0.0061014 | -0.19923 | -58.0472
-9.5 | -0.29438 | 0.0058154 | -0.20056 | -50.6214
-9 | -0.23432 | 0.0055499 | -0.20182 | -42.221
-8.5 | -0.1742 | 0.0053054 | -0.20306 | -32.8336
-8 | -0.11419 | 0.0050789 | -0.20426 | -22.4828
-7.5 | -0.05415 | 0.0048693 | -0.20537 | -11.1206
-7 | 0.0058815 | 0.0046767 | -0.20642 | 1.2576
-6.5 | 0.065791 | 0.0044987 | -0.20739 | 14.6245
-6 | 0.12548 | 0.0043315 | -0.2083 | 28.9698
-5.5 | 0.18486 | 0.0041754 | -0.20913 | 44.2741
-5 | 0.24343 | 0.0040435 | -0.20978 | 60.2035
-4.5 | 0.30006 | 0.0039731 | -0.21 | 75.5244
-4 | 0.35401 | 0.0040154 | -0.2095 | 88.1644
-3.5 | 0.40532 | 0.0041914 | -0.20818 | 96.702
-3 | 0.45403 | 0.0044529 | -0.20633 | 101.9635
-2.5 | 0.50286 | 0.0046874 | -0.20474 | 107.2794
-2 | 0.55417 | 0.0048893 | -0.20366 | 113.3424
-1.5 | 0.6075 | 0.005093 | -0.20293 | 119.2801
-1 | 0.66125 | 0.0052698 | -0.20236 | 125.4806
-0.5 | 0.71547 | 0.0054608 | -0.20189 | 131.0199
0 | 0.76971 | 0.0056938 | -0.20143 | 135.1855
0.5 | 0.82308 | 0.0059398 | -0.20095 | 138.5693
1 | 0.87628 | 0.0062132 | -0.20047 | 141.0338
1.5 | 0.92836 | 0.0065576 | -0.19975 | 141.5694
2 | 0.97789 | 0.0069992 | -0.1985 | 139.7156
2.5 | 1.0269 | 0.0074609 | -0.19725 | 137.6408
3 | 1.0775 | 0.0078546 | -0.19615 | 137.1738
3.5 | 1.129 | 0.0082142 | -0.19512 | 137.4471
4 | 1.1804 | 0.0085554 | -0.194 | 137.9675
4.5 | 1.2307 | 0.0089423 | -0.19262 | 137.6215
5 | 1.2794 | 0.0093981 | -0.19095 | 136.1325
5.5 | 1.3272 | 0.0098404 | -0.18926 | 134.8714
6 | 1.3747 | 0.010252 | -0.18754 | 134.087
6.5 | 1.4217 | 0.010663 | -0.18562 | 133.3214
7 | 1.4679 | 0.011082 | -0.18355 | 132.458
7.5 | 1.5133 | 0.011512 | -0.18135 | 131.4549
8 | 1.5577 | 0.011965 | -0.179 | 130.1912
8.5 | 1.6012 | 0.012453 | -0.17647 | 128.5736
9 | 1.6435 | 0.012981 | -0.17376 | 126.61
9.5 | 1.6848 | 0.013551 | -0.1709 | 124.329
10 | 1.725 | 0.014172 | -0.16792 | 121.7212
10.5 | 1.7642 | 0.014842 | -0.16483 | 118.8686
11 | 1.8023 | 0.015547 | -0.16154 | 115.926
11.5 | 1.8386 | 0.016283 | -0.1579 | 112.9137
12 | 1.8726 | 0.017066 | -0.15388 | 109.727
12.5 | 1.9047 | 0.017928 | -0.14967 | 106.2463
13 | 1.9355 | 0.018886 | -0.14541 | 102.4841
13.5 | 1.9649 | 0.019945 | -0.14107 | 98.5151
14 | 1.9926 | 0.021115 | -0.1366 | 94.3701
14.5 | 2.0184 | 0.022414 | -0.13195 | 90.0514
15 | 2.0421 | 0.023866 | -0.12715 | 85.5684
15.5 | 2.064 | 0.025494 | -0.12225 | 80.9594
16 | 2.084 | 0.027316 | -0.11735 | 76.2921
16.5 | 2.1024 | 0.029345 | -0.11253 | 71.646
17 | 2.1193 | 0.03159 | -0.10785 | 67.0885
17.5 | 2.1344 | 0.034068 | -0.10333 | 62.651
18 | 2.1473 | 0.036823 | -0.098942 | 58.3147
18.5 | 2.1574 | 0.039937 | -0.094658 | 54.0204
19 | 2.164 | 0.043538 | -0.090551 | 49.7032
19.5 | 2.1664 | 0.047765 | -0.086819 | 45.3561
20 | 2.1648 | 0.052689 | -0.083636 | 41.087

## 130. Re 12M Mach 0.10 (1)
BIGFOIL.COM POLAR EXPORT
NACA2012 AF512-OP
NACA2012 AF512-OP |  |  |  | Cl Max: | 2.1647 | at alpha= | 19 | deg
XFOIL ncrit=9 |  |  |  | L/D Max: | 141.325 | at alpha= | 0.5 | deg
Re: | 12000000 |  |  | Cd Min: | 0.00382 | at alpha= | -4 | deg
Mach: | 0.1 |  |  | Cl=0 at alpha= | -7.0755 | deg
|  |  |  | @ Cl=0.1, Cd= | 0.0043917
|  |  |  | @ Cl=0.4, Cd= | 0.0040067
|  |  |  | @ Cl=0.6, Cd= | 0.0049462
alpha (deg) | Cl | Cd | Cm | Cl/Cd
-20 | -1.1942 | 0.05344 | -0.1444 | -22.3466
-19.5 | -1.261 | 0.03847 | -0.1554 | -32.7788
-19 | -1.2737 | 0.02972 | -0.1635 | -42.8567
-18.5 | -1.2635 | 0.02399 | -0.1693 | -52.6678
-18 | -1.2399 | 0.02007 | -0.1738 | -61.7788
-17.5 | -1.2 | 0.01723 | -0.179 | -69.646
-17 | -1.1479 | 0.01548 | -0.1833 | -74.1537
-16.5 | -1.0964 | 0.0142 | -0.1854 | -77.2113
-16 | -1.0434 | 0.01311 | -0.1871 | -79.5881
-15.5 | -0.9891 | 0.01213 | -0.1887 | -81.5416
-15 | -0.9337 | 0.01127 | -0.1901 | -82.8483
-14.5 | -0.8772 | 0.01054 | -0.1914 | -83.2258
-14 | -0.82 | 0.00993 | -0.1927 | -82.578
-13.5 | -0.7622 | 0.00932 | -0.1939 | -81.7811
-13 | -0.7042 | 0.00871 | -0.1952 | -80.8496
-12.5 | -0.6455 | 0.00823 | -0.1964 | -78.4326
-12 | -0.5861 | 0.00775 | -0.1977 | -75.6258
-11.5 | -0.5268 | 0.00732 | -0.1989 | -71.9672
-11 | -0.4674 | 0.00689 | -0.2001 | -67.8374
-10.5 | -0.4079 | 0.00654 | -0.2012 | -62.37
-10 | -0.3482 | 0.00617 | -0.2023 | -56.4344
-9.5 | -0.2884 | 0.00584 | -0.2034 | -49.3836
-9 | -0.2287 | 0.00558 | -0.2044 | -40.9857
-8.5 | -0.1693 | 0.00533 | -0.2053 | -31.7636
-8 | -0.1095 | 0.00507 | -0.2063 | -21.5976
-7.5 | -0.05 | 0.00487 | -0.2071 | -10.2669
-7 | 0.0089 | 0.00468 | -0.2078 | 1.9017
-6.5 | 0.0691 | 0.00447 | -0.2088 | 15.4586
-6 | 0.1283 | 0.00432 | -0.2095 | 29.6991
-5.5 | 0.1875 | 0.00416 | -0.2102 | 45.0721
-5 | 0.2472 | 0.00401 | -0.211 | 61.6459
-4.5 | 0.3052 | 0.0039 | -0.2114 | 78.2564
-4 | 0.3621 | 0.00382 | -0.2116 | 94.7906
-3.5 | 0.4088 | 0.00405 | -0.2093 | 100.9383
-3 | 0.4564 | 0.00433 | -0.2074 | 105.4042
-2.5 | 0.5066 | 0.00455 | -0.206 | 111.3407
-2 | 0.5581 | 0.00474 | -0.205 | 117.7426
-1.5 | 0.6089 | 0.00499 | -0.2037 | 122.024
-1 | 0.6599 | 0.00526 | -0.2026 | 125.4563
-0.5 | 0.7135 | 0.00544 | -0.2019 | 131.1581
0 | 0.769 | 0.00553 | -0.2017 | 139.0597
0.5 | 0.8211 | 0.00581 | -0.2008 | 141.3253
1.5 | 0.9208 | 0.00669 | -0.1979 | 137.6383
2 | 0.9713 | 0.00713 | -0.1967 | 136.2272
2.5 | 1.0227 | 0.00751 | -0.1956 | 136.1784
3 | 1.0736 | 0.00793 | -0.1944 | 135.3846
4 | 1.1755 | 0.0087 | -0.1919 | 135.1149
4.5 | 1.226 | 0.00905 | -0.1906 | 135.4696
5 | 1.275 | 0.00937 | -0.1889 | 136.0726
5.5 | 1.3203 | 0.00968 | -0.1863 | 136.3946
6 | 1.3684 | 0.01002 | -0.1845 | 136.5669
6.5 | 1.4166 | 0.01038 | -0.1826 | 136.474
7 | 1.4644 | 0.01076 | -0.1807 | 136.0967
7.5 | 1.511 | 0.01115 | -0.1786 | 135.5157
8 | 1.5551 | 0.01161 | -0.1759 | 133.9449
8.5 | 1.5996 | 0.01207 | -0.1734 | 132.5269
9 | 1.6432 | 0.01257 | -0.1707 | 130.7239
9.5 | 1.6867 | 0.01308 | -0.168 | 128.9526
10 | 1.727 | 0.01369 | -0.1647 | 126.1505
10.5 | 1.7667 | 0.01428 | -0.1613 | 123.7185
11 | 1.8065 | 0.01493 | -0.1581 | 120.998
11.5 | 1.8442 | 0.01566 | -0.1545 | 117.765
12 | 1.8779 | 0.01629 | -0.1501 | 115.2793
12.5 | 1.914 | 0.0171 | -0.1463 | 111.9298
13 | 1.9461 | 0.01807 | -0.1419 | 107.6978
13.5 | 1.9767 | 0.01916 | -0.1374 | 103.1681
14 | 2.0066 | 0.02026 | -0.1328 | 99.0424
14.5 | 2.0351 | 0.02147 | -0.1282 | 94.7881
15 | 2.0598 | 0.0229 | -0.1232 | 89.9476
15.5 | 2.0833 | 0.02447 | -0.1182 | 85.1369
16 | 2.1035 | 0.02628 | -0.1129 | 80.0419
16.5 | 2.1225 | 0.02824 | -0.1078 | 75.1593
17 | 2.1402 | 0.03041 | -0.1028 | 70.3782
17.5 | 2.1483 | 0.03342 | -0.0972 | 64.2819
18 | 2.1605 | 0.03629 | -0.0925 | 59.5343
18.5 | 2.1604 | 0.04042 | -0.0873 | 53.4488
19 | 2.1647 | 0.04445 | -0.0832 | 48.6997
19.5 | 2.1644 | 0.0492 | -0.0795 | 43.9919
20 | 2.162 | 0.05448 | -0.0765 | 39.6843

## 131. Re 12M Mach 0.10 (2)
BIGFOIL.COM POLAR EXPORT
NACA2012 AF512-OP
NACA2012 AF512-OP |  |  |  | Cl Max: | 1.748 | at alpha= | 10.5 | deg
JavaFoil+Calcfoil stall+Eppler ext transition |  |  |  | L/D Max: | 110.961 | at alpha= | 9 | deg
Re: | 12000000 |  |  | Cd Min: | 0.00819 | at alpha= | -8.5 | deg
Mach: | 0.1 |  |  | Cl=0 at alpha= | -7.3559 | deg
|  |  |  | @ Cl=0.1, Cd= | 0.0098161
|  |  |  | @ Cl=0.4, Cd= | 0.010574
|  |  |  | @ Cl=0.6, Cd= | 0.011171
alpha (deg) | Cl | Cd | Cm | Cl/Cd
-20 | -0.622 | 0.13657 | -0.114 | -4.556
-19.5 | -0.631 | 0.12898 | -0.116 | -4.889
-19 | -0.637 | 0.12119 | -0.118 | -5.259
-18.5 | -0.642 | 0.11339 | -0.121 | -5.666
-18 | -0.646 | 0.10444 | -0.125 | -6.186
-17.5 | -0.647 | 0.09604 | -0.128 | -6.739
-17 | -0.645 | 0.08848 | -0.131 | -7.294
-16.5 | -0.642 | 0.07998 | -0.135 | -8.024
-16 | -0.635 | 0.07232 | -0.139 | -8.776
-15.5 | -0.625 | 0.06461 | -0.143 | -9.674
-15 | -0.614 | 0.05552 | -0.148 | -11.059
-14.5 | -0.599 | 0.04731 | -0.153 | -12.668
-14 | -0.582 | 0.03898 | -0.159 | -14.94
-13.5 | -0.561 | 0.03206 | -0.164 | -17.5
-13 | -0.536 | 0.02527 | -0.169 | -21.213
-12.5 | -0.505 | 0.02084 | -0.173 | -24.232
-12 | -0.47 | 0.01729 | -0.177 | -27.197
-11.5 | -0.431 | 0.01458 | -0.18 | -29.581
-11 | -0.389 | 0.01259 | -0.183 | -30.895
-10.5 | -0.342 | 0.0114 | -0.185 | -30.013
-10 | -0.294 | 0.0102 | -0.187 | -28.801
-9.5 | -0.243 | 0.00917 | -0.19 | -26.535
-9 | -0.192 | 0.00845 | -0.195 | -22.695
-8.5 | -0.135 | 0.00819 | -0.196 | -16.447
-8 | -0.077 | 0.00848 | -0.197 | -9.024
-7.5 | -0.017 | 0.00865 | -0.197 | -2.01
-7 | 0.042 | 0.00974 | -0.198 | 4.353
-6.5 | 0.103 | 0.00982 | -0.199 | 10.446
-6 | 0.163 | 0.01014 | -0.199 | 16.077
-5.5 | 0.224 | 0.01025 | -0.2 | 21.821
-5 | 0.285 | 0.01037 | -0.201 | 27.441
-4.5 | 0.345 | 0.01052 | -0.201 | 32.823
-4 | 0.406 | 0.01058 | -0.202 | 38.398
-3.5 | 0.467 | 0.01079 | -0.203 | 43.326
-3 | 0.529 | 0.01093 | -0.203 | 48.435
-2.5 | 0.59 | 0.01114 | -0.204 | 52.979
-2 | 0.651 | 0.01133 | -0.204 | 57.436
-1.5 | 0.709 | 0.01158 | -0.205 | 61.218
-1 | 0.769 | 0.01189 | -0.206 | 64.685
-0.5 | 0.829 | 0.01219 | -0.206 | 68.025
0 | 0.888 | 0.01144 | -0.206 | 77.627
0.5 | 0.948 | 0.01175 | -0.207 | 80.672
1 | 1.007 | 0.01208 | -0.207 | 83.356
1.5 | 1.066 | 0.01276 | -0.208 | 83.521
2 | 1.124 | 0.01327 | -0.208 | 84.702
2.5 | 1.181 | 0.01375 | -0.209 | 85.86
3 | 1.237 | 0.01435 | -0.209 | 86.166
3.5 | 1.291 | 0.01446 | -0.209 | 89.288
4 | 1.345 | 0.01527 | -0.21 | 88.065
4.5 | 1.396 | 0.01491 | -0.21 | 93.602
5 | 1.446 | 0.01451 | -0.21 | 99.638
5.5 | 1.493 | 0.01497 | -0.211 | 99.773
6 | 1.538 | 0.01458 | -0.211 | 105.481
6.5 | 1.58 | 0.01506 | -0.211 | 104.933
7 | 1.62 | 0.01558 | -0.211 | 103.944
7.5 | 1.656 | 0.01533 | -0.211 | 108.005
8 | 1.688 | 0.01582 | -0.212 | 106.698
8.5 | 1.711 | 0.01579 | -0.212 | 108.374
9 | 1.729 | 0.01558 | -0.212 | 110.961
9.5 | 1.741 | 0.0175 | -0.212 | 99.452
10 | 1.747 | 0.01811 | -0.212 | 96.465
10.5 | 1.748 | 0.01877 | -0.212 | 93.115
11 | 1.743 | 0.01945 | -0.212 | 89.633
11.5 | 1.732 | 0.02017 | -0.212 | 85.89
12 | 1.716 | 0.02101 | -0.212 | 81.668
12.5 | 1.695 | 0.02188 | -0.212 | 77.472
13 | 1.668 | 0.02287 | -0.212 | 72.933
13.5 | 1.637 | 0.02408 | -0.212 | 67.976
14 | 1.601 | 0.02568 | -0.211 | 62.345
14.5 | 1.562 | 0.02685 | -0.211 | 58.171
15 | 1.519 | 0.02829 | -0.21 | 53.685
15.5 | 1.473 | 0.02995 | -0.21 | 49.167

## 132. Re 12M Mach 0.25 (1)
BIGFOIL.COM POLAR EXPORT
NACA2012 AF512-OP
NACA2012 AF512-OP |  |  |  | Cl Max: | 2.1383 | at alpha= | 18 | deg
XFOIL ncrit=9 |  |  |  | L/D Max: | 143.9 | at alpha= | 0.5 | deg
Re: | 12000000 |  |  | Cd Min: | 0.00384 | at alpha= | -4 | deg
Mach: | 0.25 |  |  | Cl=0 at alpha= | -7.0268 | deg
|  |  |  | @ Cl=0.1, Cd= | 0.0044613
|  |  |  | @ Cl=0.4, Cd= | 0.0039344
|  |  |  | @ Cl=0.6, Cd= | 0.0048828
alpha (deg) | Cl | Cd | Cm | Cl/Cd
-20 | -0.6045 | 0.14915 | -0.0959 | -4.053
-19.5 | -0.647 | 0.13332 | -0.1049 | -4.853
-19 | -0.7205 | 0.11378 | -0.1166 | -6.3324
-18.5 | -0.8343 | 0.09031 | -0.1317 | -9.2382
-18 | -0.9877 | 0.06395 | -0.1505 | -15.4449
-17.5 | -1.1041 | 0.04338 | -0.1669 | -25.4518
-17 | -1.1471 | 0.03098 | -0.1778 | -37.0271
-16.5 | -1.1456 | 0.02334 | -0.1857 | -49.0831
-16 | -1.1156 | 0.01862 | -0.1922 | -59.9141
-15.5 | -1.0586 | 0.01563 | -0.1988 | -67.7287
-15 | -1.0017 | 0.01389 | -0.2008 | -72.1166
-14.5 | -0.9421 | 0.01254 | -0.2021 | -75.1276
-14 | -0.8808 | 0.01144 | -0.2031 | -76.993
-13.5 | -0.8184 | 0.01055 | -0.2039 | -77.5735
-13 | -0.7553 | 0.00981 | -0.2047 | -76.9929
-12.5 | -0.6917 | 0.00914 | -0.2055 | -75.6783
-12 | -0.6278 | 0.00846 | -0.2065 | -74.208
-11.5 | -0.5641 | 0.00793 | -0.2072 | -71.1349
-11 | -0.5006 | 0.00737 | -0.2081 | -67.924
-10.5 | -0.437 | 0.00692 | -0.2089 | -63.1503
-10 | -0.3734 | 0.0065 | -0.2097 | -57.4462
-9.5 | -0.3098 | 0.00611 | -0.2106 | -50.7038
-9 | -0.2465 | 0.00577 | -0.2114 | -42.721
-8.5 | -0.1836 | 0.0055 | -0.2121 | -33.3818
-8 | -0.1208 | 0.00523 | -0.2128 | -23.0975
-7.5 | -0.0583 | 0.00498 | -0.2136 | -11.7068
-7 | 0.0033 | 0.00478 | -0.2141 | 0.69038
-6.5 | 0.0661 | 0.00456 | -0.215 | 14.4956
-6 | 0.1279 | 0.00438 | -0.2157 | 29.2009
-5.5 | 0.1894 | 0.00422 | -0.2163 | 44.8815
-5 | 0.2518 | 0.00404 | -0.2171 | 62.3267
-4.5 | 0.3117 | 0.00393 | -0.2174 | 79.313
-4 | 0.3708 | 0.00384 | -0.2175 | 96.5625
-3.5 | 0.4203 | 0.004 | -0.2154 | 105.075
-2.5 | 0.5172 | 0.00455 | -0.2109 | 113.6703
-1.5 | 0.6217 | 0.00497 | -0.2082 | 125.0905
-1 | 0.6733 | 0.00525 | -0.2067 | 128.2476
-0.5 | 0.7263 | 0.00551 | -0.2056 | 131.8149
0 | 0.7831 | 0.0056 | -0.2052 | 139.8393
0.5 | 0.8375 | 0.00582 | -0.2042 | 143.9003
1 | 0.8878 | 0.00628 | -0.2024 | 141.3694
1.5 | 0.9389 | 0.00673 | -0.2008 | 139.5097
2 | 0.99 | 0.00721 | -0.1991 | 137.3093
2.5 | 1.0399 | 0.00764 | -0.1972 | 136.1126
3 | 1.0879 | 0.00805 | -0.1947 | 135.1429
3.5 | 1.1379 | 0.00848 | -0.1927 | 134.1863
4 | 1.1891 | 0.00891 | -0.1908 | 133.4568
4.5 | 1.241 | 0.0093 | -0.1891 | 133.4409
5 | 1.2929 | 0.00967 | -0.1874 | 133.7022
5.5 | 1.3444 | 0.01005 | -0.1855 | 133.7711
6 | 1.3942 | 0.01043 | -0.1832 | 133.6721
6.5 | 1.4432 | 0.01085 | -0.1806 | 133.0138
7 | 1.4922 | 0.0113 | -0.1781 | 132.0531
7.5 | 1.5406 | 0.01177 | -0.1754 | 130.8921
8 | 1.5886 | 0.01226 | -0.1726 | 129.5759
8.5 | 1.6337 | 0.01284 | -0.1691 | 127.2352
9 | 1.6777 | 0.01344 | -0.1655 | 124.8289
9.5 | 1.7216 | 0.01411 | -0.1618 | 122.0128
10 | 1.7656 | 0.01478 | -0.1581 | 119.4587
10.5 | 1.8043 | 0.01562 | -0.1534 | 115.5122
11 | 1.8447 | 0.01646 | -0.1491 | 112.0717
11.5 | 1.8837 | 0.01735 | -0.1445 | 108.5706
12 | 1.917 | 0.01829 | -0.139 | 104.8114
12.5 | 1.9519 | 0.01946 | -0.1338 | 100.3032
13 | 1.9837 | 0.02076 | -0.1283 | 95.5539
13.5 | 2.0118 | 0.02234 | -0.1223 | 90.0537
14 | 2.0392 | 0.024 | -0.1164 | 84.9667
14.5 | 2.061 | 0.02609 | -0.11 | 78.9958
15 | 2.0783 | 0.02855 | -0.1034 | 72.7951
15.5 | 2.0952 | 0.03125 | -0.0972 | 67.0464
16 | 2.1082 | 0.0344 | -0.0911 | 61.2849
16.5 | 2.1198 | 0.03789 | -0.0855 | 55.9462
17 | 2.1313 | 0.04169 | -0.0806 | 51.1226
17.5 | 2.1359 | 0.04634 | -0.076 | 46.0919
18 | 2.1383 | 0.05153 | -0.0721 | 41.4962
18.5 | 2.1349 | 0.05769 | -0.069 | 37.0064
19 | 2.1254 | 0.06481 | -0.0669 | 32.7943
19.5 | 2.1103 | 0.07293 | -0.0658 | 28.936
20 | 2.0872 | 0.08229 | -0.066 | 25.364

## 133. Re 12M Mach 0.25 (2)
BIGFOIL.COM POLAR EXPORT
NACA2012 AF512-OP
NACA2012 AF512-OP |  |  |  | Cl Max: | 1.718 | at alpha= | 9 | deg
JavaFoil+Calcfoil stall+Eppler ext transition |  |  |  | L/D Max: | 108.382 | at alpha= | 7.5 | deg
Re: | 12000000 |  |  | Cd Min: | 0.00809 | at alpha= | -8 | deg
Mach: | 0.25 |  |  | Cl=0 at alpha= | -7.3525 | deg
|  |  |  | @ Cl=0.1, Cd= | 0.0099239
|  |  |  | @ Cl=0.4, Cd= | 0.010749
|  |  |  | @ Cl=0.6, Cd= | 0.011369
alpha (deg) | Cl | Cd | Cm | Cl/Cd
-20 | -0.329 | 0.1713 | -0.098 | -1.923
-19.5 | -0.369 | 0.16016 | -0.101 | -2.304
-19 | -0.405 | 0.15039 | -0.103 | -2.691
-18.5 | -0.437 | 0.1399 | -0.107 | -3.123
-18 | -0.466 | 0.12772 | -0.112 | -3.649
-17.5 | -0.49 | 0.11918 | -0.116 | -4.115
-17 | -0.51 | 0.11106 | -0.119 | -4.594
-16.5 | -0.526 | 0.10139 | -0.124 | -5.191
-16 | -0.537 | 0.09309 | -0.128 | -5.771
-15.5 | -0.545 | 0.08291 | -0.134 | -6.568
-15 | -0.546 | 0.07442 | -0.139 | -7.337
-14.5 | -0.543 | 0.06605 | -0.144 | -8.214
-14 | -0.536 | 0.05628 | -0.15 | -9.518
-13.5 | -0.524 | 0.04708 | -0.156 | -11.128
-13 | -0.508 | 0.03685 | -0.164 | -13.775
-12.5 | -0.485 | 0.02942 | -0.17 | -16.479
-12 | -0.458 | 0.02299 | -0.176 | -19.913
-11.5 | -0.425 | 0.01809 | -0.181 | -23.502
-11 | -0.386 | 0.01518 | -0.185 | -25.441
-10.5 | -0.344 | 0.01258 | -0.188 | -27.334
-10 | -0.296 | 0.01133 | -0.191 | -26.096
-9.5 | -0.245 | 0.01022 | -0.193 | -23.945
-9 | -0.192 | 0.00911 | -0.196 | -21.081
-8.5 | -0.138 | 0.00838 | -0.201 | -16.43
-8 | -0.078 | 0.00809 | -0.202 | -9.679
-7.5 | -0.018 | 0.00887 | -0.203 | -2.009
-7 | 0.043 | 0.00974 | -0.203 | 4.461
-6.5 | 0.105 | 0.00994 | -0.204 | 10.587
-6 | 0.167 | 0.01014 | -0.205 | 16.511
-5.5 | 0.23 | 0.01042 | -0.206 | 22.042
-5 | 0.292 | 0.01054 | -0.206 | 27.717
-4.5 | 0.355 | 0.01072 | -0.207 | 33.108
-4 | 0.417 | 0.01076 | -0.208 | 38.789
-3.5 | 0.48 | 0.01101 | -0.208 | 43.614
-3 | 0.544 | 0.01117 | -0.209 | 48.696
-2.5 | 0.606 | 0.01139 | -0.209 | 53.232
-2 | 0.668 | 0.01159 | -0.21 | 57.669
-1.5 | 0.728 | 0.01186 | -0.211 | 61.394
-1 | 0.79 | 0.01116 | -0.211 | 70.832
-0.5 | 0.852 | 0.01148 | -0.212 | 74.212
0 | 0.913 | 0.01171 | -0.212 | 77.925
0.5 | 0.974 | 0.01207 | -0.213 | 80.657
1 | 1.035 | 0.0124 | -0.213 | 83.42
1.5 | 1.095 | 0.01314 | -0.214 | 83.337
2 | 1.154 | 0.01371 | -0.214 | 84.176
2.5 | 1.212 | 0.01423 | -0.214 | 85.207
3 | 1.269 | 0.01421 | -0.215 | 89.315
3.5 | 1.324 | 0.0143 | -0.215 | 92.598
4 | 1.378 | 0.01418 | -0.215 | 97.214
4.5 | 1.43 | 0.01457 | -0.216 | 98.167
5 | 1.479 | 0.01501 | -0.216 | 98.544
5.5 | 1.526 | 0.0147 | -0.216 | 103.826
6 | 1.569 | 0.01524 | -0.217 | 102.954
6.5 | 1.609 | 0.01497 | -0.217 | 107.483
7 | 1.644 | 0.01555 | -0.217 | 105.739
7.5 | 1.675 | 0.01546 | -0.217 | 108.382
8 | 1.701 | 0.01603 | -0.217 | 106.115
8.5 | 1.713 | 0.01586 | -0.218 | 108.054
9 | 1.718 | 0.01805 | -0.218 | 95.173
9.5 | 1.714 | 0.01865 | -0.218 | 91.869
10 | 1.701 | 0.01944 | -0.218 | 87.457
10.5 | 1.678 | 0.02021 | -0.218 | 83.016
11 | 1.645 | 0.02111 | -0.218 | 77.928
11.5 | 1.603 | 0.02211 | -0.218 | 72.523
12 | 1.551 | 0.02329 | -0.218 | 66.62
12.5 | 1.49 | 0.02524 | -0.217 | 59.016
13 | 1.419 | 0.02711 | -0.217 | 52.331
13.5 | 1.339 | 0.02919 | -0.216 | 45.861
14 | 1.246 | 0.03233 | -0.214 | 38.538

## 134. Re 12M Mach 0.50 (1)
BIGFOIL.COM POLAR EXPORT
NACA2012 AF512-OP
NACA2012 AF512-OP |  |  |  | Cl Max: | 1.8521 | at alpha= | 9.5 | deg
XFOIL ncrit=9 |  |  |  | L/D Max: | 142.251 | at alpha= | 1 | deg
Re: | 12000000 |  |  | Cd Min: | 0.00392 | at alpha= | -3.5 | deg
Mach: | 0.5 |  |  | Cl=0 at alpha= | -6.7959 | deg
|  |  |  | @ Cl=0.1, Cd= | 0.0047905
|  |  |  | @ Cl=0.4, Cd= | 0.0039766
|  |  |  | @ Cl=0.6, Cd= | 0.0050228
alpha (deg) | Cl | Cd | Cm | Cl/Cd
-15.5 | -0.3628 | 0.12224 | -0.1427 | -2.9679
-15 | -0.379 | 0.11144 | -0.149 | -3.4009
-14.5 | -0.3971 | 0.10098 | -0.1553 | -3.9325
-14 | -0.4175 | 0.09074 | -0.1619 | -4.6011
-13.5 | -0.4399 | 0.08067 | -0.1687 | -5.4531
-13 | -0.464 | 0.07082 | -0.1758 | -6.5518
-12.5 | -0.4885 | 0.06124 | -0.1832 | -7.9768
-12 | -0.51 | 0.05217 | -0.1902 | -9.7757
-11.5 | -0.5321 | 0.04298 | -0.1975 | -12.3802
-11 | -0.5539 | 0.0331 | -0.2061 | -16.7341
-10.5 | -0.5659 | 0.02077 | -0.2233 | -27.246
-10 | -0.5166 | 0.00979 | -0.2454 | -52.7681
-9.5 | -0.4323 | 0.00777 | -0.2453 | -55.6371
-9 | -0.347 | 0.00701 | -0.2446 | -49.5007
-8.5 | -0.2649 | 0.00644 | -0.2439 | -41.1335
-8 | -0.1848 | 0.00597 | -0.2433 | -30.9548
-7.5 | -0.1068 | 0.00559 | -0.2429 | -19.1055
-7 | -0.0311 | 0.00527 | -0.2425 | -5.9013
-6.5 | 0.0451 | 0.00497 | -0.2427 | 9.0744
-6 | 0.1185 | 0.00473 | -0.2426 | 25.0529
-5.5 | 0.1921 | 0.00451 | -0.2428 | 42.5942
-5 | 0.2661 | 0.00428 | -0.2434 | 62.1729
-4.5 | 0.3362 | 0.00413 | -0.2434 | 81.4044
-4 | 0.4069 | 0.00396 | -0.2437 | 102.7525
-3.5 | 0.4683 | 0.00392 | -0.242 | 119.4643
-3 | 0.4945 | 0.00432 | -0.2325 | 114.4676
-2.5 | 0.5298 | 0.0047 | -0.2252 | 112.7234
-2 | 0.5818 | 0.00495 | -0.2217 | 117.5354
-1.5 | 0.6393 | 0.00518 | -0.2195 | 123.417
-1 | 0.6987 | 0.00544 | -0.2176 | 128.4375
-0.5 | 0.7574 | 0.00576 | -0.2157 | 131.4931
0 | 0.8158 | 0.00613 | -0.2137 | 133.0832
0.5 | 0.8799 | 0.00632 | -0.2127 | 139.2247
1 | 0.9417 | 0.00662 | -0.2112 | 142.2508
1.5 | 0.9973 | 0.00717 | -0.2084 | 139.0934
2 | 1.052 | 0.00782 | -0.2053 | 134.5269
2.5 | 1.1057 | 0.00854 | -0.2019 | 129.4731
3 | 1.1618 | 0.00911 | -0.1987 | 127.5302
3.5 | 1.2163 | 0.00981 | -0.1951 | 123.9857
4 | 1.2731 | 0.01045 | -0.1916 | 121.8278
4.5 | 1.3313 | 0.01103 | -0.1882 | 120.6981
5 | 1.3897 | 0.0116 | -0.1845 | 119.8017
5.5 | 1.4459 | 0.01224 | -0.1802 | 118.1291
6 | 1.5036 | 0.01289 | -0.1758 | 116.6486
6.5 | 1.5614 | 0.0136 | -0.1711 | 114.8088
7 | 1.6163 | 0.01443 | -0.1656 | 112.0097
7.5 | 1.6718 | 0.01532 | -0.1598 | 109.1253
8 | 1.7266 | 0.01632 | -0.1535 | 105.7966
8.5 | 1.7775 | 0.01753 | -0.1463 | 101.3976
9 | 1.8252 | 0.01904 | -0.1381 | 95.8613
9.5 | 1.8521 | 0.02173 | -0.1268 | 85.2324
10 | 1.8425 | 0.02646 | -0.1127 | 69.6334
10.5 | 1.811 | 0.03307 | -0.0991 | 54.7626
11 | 1.7703 | 0.04132 | -0.0884 | 42.8437

## 135. Re 12M Mach 0.50 (2)
BIGFOIL.COM POLAR EXPORT
NACA2012 AF512-OP
NACA2012 AF512-OP |  |  |  | Cl Max: | 1.637 | at alpha= | 6 | deg
JavaFoil+Calcfoil stall+Eppler ext transition |  |  |  | L/D Max: | 105.693 | at alpha= | 5.5 | deg
Re: | 12000000 |  |  | Cd Min: | 0.00962 | at alpha= | -7 | deg
Mach: | 0.5 |  |  | Cl=0 at alpha= | -7.3561 | deg
|  |  |  | @ Cl=0.1, Cd= | 0.010511
|  |  |  | @ Cl=0.4, Cd= | 0.010863
|  |  |  | @ Cl=0.6, Cd= | 0.011149
alpha (deg) | Cl | Cd | Cm | Cl/Cd
-20 | -0.709 | 0.1424 | -0.131 | -4.978
-19.5 | -0.679 | 0.14077 | -0.129 | -4.825
-19 | -0.652 | 0.13357 | -0.13 | -4.881
-18.5 | -0.63 | 0.11658 | -0.139 | -5.403
-18 | -0.601 | 0.11361 | -0.138 | -5.289
-17.5 | -0.576 | 0.10295 | -0.143 | -5.596
-17 | -0.552 | 0.09236 | -0.149 | -5.976
-16.5 | -0.52 | 0.09332 | -0.146 | -5.577
-16 | -0.494 | 0.08736 | -0.148 | -5.65
-15.5 | -0.467 | 0.08107 | -0.152 | -5.759
-15 | -0.434 | 0.08568 | -0.144 | -5.061
-14.5 | -0.407 | 0.07972 | -0.148 | -5.102
-14 | -0.378 | 0.07638 | -0.148 | -4.953
-13.5 | -0.356 | 0.06319 | -0.16 | -5.631
-13 | -0.322 | 0.06964 | -0.15 | -4.62
-12.5 | -0.296 | 0.06212 | -0.157 | -4.76
-12 | -0.269 | 0.05601 | -0.162 | -4.799
-11.5 | -0.236 | 0.06118 | -0.151 | -3.859
-11 | -0.205 | 0.06404 | -0.142 | -3.208
-10.5 | -0.177 | 0.06197 | -0.141 | -2.857
-10 | -0.242 | 0.04027 | -0.174 | -6.012
-9.5 | -0.231 | 0.02144 | -0.199 | -10.786
-9 | -0.193 | 0.0147 | -0.208 | -13.122
-8.5 | -0.141 | 0.01215 | -0.213 | -11.589
-8 | -0.082 | 0.01098 | -0.216 | -7.459
-7.5 | -0.019 | 0.00991 | -0.219 | -1.911
-7 | 0.047 | 0.00962 | -0.222 | 4.881
-6.5 | 0.116 | 0.01078 | -0.228 | 10.801
-6 | 0.186 | 0.01084 | -0.229 | 17.136
-5.5 | 0.256 | 0.0108 | -0.23 | 23.677
-5 | 0.326 | 0.01085 | -0.231 | 30.023
-4.5 | 0.396 | 0.01087 | -0.231 | 36.42
-4 | 0.466 | 0.01074 | -0.232 | 43.408
-3.5 | 0.536 | 0.0109 | -0.233 | 49.199
-3 | 0.608 | 0.01118 | -0.233 | 54.405
-2.5 | 0.678 | 0.01146 | -0.234 | 59.135
-2 | 0.747 | 0.01171 | -0.235 | 63.815
-1.5 | 0.814 | 0.01195 | -0.235 | 68.065
-1 | 0.882 | 0.01182 | -0.236 | 74.674
-0.5 | 0.951 | 0.01153 | -0.236 | 82.499
0 | 1.018 | 0.01183 | -0.237 | 86.033
0.5 | 1.086 | 0.01168 | -0.237 | 92.939
1 | 1.153 | 0.0122 | -0.238 | 94.515
1.5 | 1.22 | 0.01278 | -0.238 | 95.42
2 | 1.284 | 0.01354 | -0.239 | 94.892
2.5 | 1.347 | 0.01317 | -0.239 | 102.306
3 | 1.408 | 0.01429 | -0.24 | 98.476
3.5 | 1.465 | 0.01427 | -0.24 | 102.61
4 | 1.518 | 0.01488 | -0.241 | 102
4.5 | 1.564 | 0.01485 | -0.241 | 105.369
5 | 1.603 | 0.01551 | -0.241 | 103.344
5.5 | 1.63 | 0.01543 | -0.242 | 105.693
6 | 1.637 | 0.01795 | -0.242 | 91.237
6.5 | 1.614 | 0.01893 | -0.242 | 85.243
7 | 1.527 | 0.02025 | -0.242 | 75.418
7.5 | 0.997 | 0.02217 | -0.242 | 44.953
8 | 1.029 | 0.02287 | -0.242 | 44.973
8.5 | 1.061 | 0.02333 | -0.242 | 45.47
9 | 1.092 | 0.02425 | -0.243 | 45.056
9.5 | 1.124 | 0.02473 | -0.243 | 45.461
10 | 1.156 | 0.02534 | -0.243 | 45.608
10.5 | 1.186 | 0.02676 | -0.242 | 44.331
11 | 1.217 | 0.02728 | -0.242 | 44.635

## 136. Re 14M Mach 0.00 (1)
BIGFOIL.COM POLAR EXPORT
NACA2012 AF512-OP
NACA2012 AF512-OP |  |  |  | Cl Max: | 2.1897 | at alpha= | 20 | deg
XFOIL ncrit=9 |  |  |  | L/D Max: | 140.708 | at alpha= | 6 | deg
Re: | 14000000 |  |  | Cd Min: | 0.00389 | at alpha= | -4.5 | deg
Mach: | 0 |  |  | Cl=0 at alpha= | -7.0899 | deg
|  |  |  | @ Cl=0.1, Cd= | 0.0042868
|  |  |  | @ Cl=0.4, Cd= | 0.0043463
|  |  |  | @ Cl=0.6, Cd= | 0.0050583
alpha (deg) | Cl | Cd | Cm | Cl/Cd
-20 | -1.3307 | 0.03316 | -0.1562 | -40.1297
-19.5 | -1.3287 | 0.02655 | -0.1627 | -50.0452
-19 | -1.3107 | 0.02209 | -0.1675 | -59.3345
-18.5 | -1.2836 | 0.01886 | -0.1713 | -68.0594
-18 | -1.2383 | 0.01645 | -0.177 | -75.2766
-17.5 | -1.1879 | 0.01506 | -0.1801 | -78.8778
-17 | -1.1369 | 0.014 | -0.1821 | -81.2071
-16.5 | -1.0846 | 0.01306 | -0.1838 | -83.0475
-16 | -1.0314 | 0.01217 | -0.1854 | -84.7494
-15.5 | -0.9772 | 0.01134 | -0.187 | -86.1728
-15 | -0.9221 | 0.01058 | -0.1885 | -87.155
-14.5 | -0.8662 | 0.00993 | -0.1899 | -87.2306
-14 | -0.8095 | 0.00938 | -0.1912 | -86.3006
-13.5 | -0.7525 | 0.00885 | -0.1925 | -85.0282
-13 | -0.6951 | 0.0083 | -0.1938 | -83.747
-12.5 | -0.6368 | 0.00786 | -0.1952 | -81.0178
-12 | -0.5784 | 0.00742 | -0.1965 | -77.9515
-11.5 | -0.5199 | 0.007 | -0.1977 | -74.2714
-11 | -0.4611 | 0.00663 | -0.1989 | -69.5475
-10.5 | -0.4022 | 0.00627 | -0.2001 | -64.1467
-10 | -0.343 | 0.00594 | -0.2013 | -57.7441
-9.5 | -0.284 | 0.00565 | -0.2024 | -50.2655
-9 | -0.2255 | 0.0054 | -0.2033 | -41.7593
-8.5 | -0.1661 | 0.00513 | -0.2043 | -32.3782
-8 | -0.1072 | 0.00492 | -0.2052 | -21.7886
-7.5 | -0.0488 | 0.00475 | -0.2059 | -10.2737
-7 | 0.0107 | 0.00455 | -0.2069 | 2.3516
-6.5 | 0.0692 | 0.00437 | -0.2076 | 15.8352
-6 | 0.1284 | 0.00421 | -0.2085 | 30.4988
-5.5 | 0.1875 | 0.00407 | -0.2092 | 46.0688
-5 | 0.2454 | 0.00395 | -0.2097 | 62.1266
-4.5 | 0.3017 | 0.00389 | -0.2098 | 77.5578
-4 | 0.3493 | 0.0041 | -0.2079 | 85.1951
-3.5 | 0.3981 | 0.00434 | -0.2063 | 91.7281
-3 | 0.4492 | 0.00451 | -0.2053 | 99.6009
-2.5 | 0.5017 | 0.00466 | -0.2045 | 107.6609
-2 | 0.5535 | 0.00486 | -0.2036 | 113.8889
-1.5 | 0.6051 | 0.00508 | -0.2027 | 119.1142
-1 | 0.657 | 0.00533 | -0.2018 | 123.2645
-0.5 | 0.7124 | 0.00541 | -0.2016 | 131.6821
0 | 0.7671 | 0.00554 | -0.2013 | 138.4657
0.5 | 0.8185 | 0.00585 | -0.2003 | 139.9145
1 | 0.8686 | 0.00627 | -0.199 | 138.5327
1.5 | 0.9194 | 0.00667 | -0.1979 | 137.8411
2 | 0.9695 | 0.00714 | -0.1966 | 135.7843
2.5 | 1.0215 | 0.00747 | -0.1957 | 136.747
3 | 1.0729 | 0.00783 | -0.1947 | 137.0243
3.5 | 1.1239 | 0.00821 | -0.1936 | 136.894
4 | 1.1753 | 0.00853 | -0.1926 | 137.7843
4.5 | 1.2265 | 0.00885 | -0.1915 | 138.5876
5 | 1.2771 | 0.00915 | -0.1903 | 139.5738
5.5 | 1.3265 | 0.00946 | -0.1888 | 140.222
6 | 1.3719 | 0.00975 | -0.1865 | 140.7077
6.5 | 1.418 | 0.01008 | -0.1843 | 140.6746
7 | 1.4651 | 0.01045 | -0.1824 | 140.201
7.5 | 1.512 | 0.01081 | -0.1804 | 139.8705
8 | 1.5577 | 0.01121 | -0.1783 | 138.9563
8.5 | 1.6005 | 0.01168 | -0.1755 | 137.0291
9 | 1.644 | 0.01213 | -0.173 | 135.5317
9.5 | 1.6866 | 0.01263 | -0.1703 | 133.5392
10 | 1.7289 | 0.01314 | -0.1676 | 131.5753
10.5 | 1.7692 | 0.01369 | -0.1645 | 129.233
11 | 1.8066 | 0.01435 | -0.161 | 125.8955
11.5 | 1.8451 | 0.01501 | -0.1577 | 122.9247
12 | 1.8834 | 0.01563 | -0.1545 | 120.499
12.5 | 1.9154 | 0.0163 | -0.1501 | 117.5092
13 | 1.9492 | 0.01717 | -0.1461 | 113.5236
13.5 | 1.9798 | 0.01815 | -0.1418 | 109.0799
14 | 2.0112 | 0.01912 | -0.1376 | 105.1883
14.5 | 2.0402 | 0.0202 | -0.1332 | 101
15 | 2.066 | 0.0215 | -0.1284 | 96.093
15.5 | 2.089 | 0.02294 | -0.1234 | 91.0636
16 | 2.1126 | 0.02442 | -0.1187 | 86.5111
16.5 | 2.1332 | 0.02612 | -0.1138 | 81.6692
17 | 2.1521 | 0.02799 | -0.1089 | 76.8882
17.5 | 2.1622 | 0.0306 | -0.1032 | 70.6601
18 | 2.1769 | 0.03303 | -0.0985 | 65.9068
18.5 | 2.1825 | 0.0363 | -0.0933 | 60.124
19 | 2.1891 | 0.03973 | -0.0889 | 55.0994
19.5 | 2.189 | 0.04401 | -0.0845 | 49.7387
20 | 2.1897 | 0.04849 | -0.081 | 45.1578

## 137. Re 14M Mach 0.00 (2)
BIGFOIL.COM POLAR EXPORT
NACA2012 AF512-OP
NACA2012 AF512-OP |  |  |  | Cl Max: | 1.756 | at alpha= | 10.5 | deg
JavaFoil+Calcfoil stall+Eppler ext transition |  |  |  | L/D Max: | 111.959 | at alpha= | 9.5 | deg
Re: | 14000000 |  |  | Cd Min: | 0.00825 | at alpha= | -9 | deg
Mach: | 0 |  |  | Cl=0 at alpha= | -7.3559 | deg
|  |  |  | @ Cl=0.1, Cd= | 0.0099877
|  |  |  | @ Cl=0.4, Cd= | 0.010555
|  |  |  | @ Cl=0.6, Cd= | 0.011129
alpha (deg) | Cl | Cd | Cm | Cl/Cd
-20 | -0.656 | 0.13007 | -0.117 | -5.042
-19.5 | -0.662 | 0.1224 | -0.119 | -5.405
-19 | -0.666 | 0.11455 | -0.122 | -5.812
-18.5 | -0.668 | 0.10717 | -0.124 | -6.233
-18 | -0.669 | 0.09843 | -0.128 | -6.798
-17.5 | -0.667 | 0.09108 | -0.131 | -7.326
-17 | -0.664 | 0.08268 | -0.134 | -8.029
-16.5 | -0.658 | 0.07494 | -0.138 | -8.774
-16 | -0.649 | 0.06739 | -0.141 | -9.625
-15.5 | -0.64 | 0.0575 | -0.147 | -11.123
-15 | -0.626 | 0.05013 | -0.151 | -12.479
-14.5 | -0.61 | 0.04189 | -0.156 | -14.565
-14 | -0.591 | 0.03463 | -0.161 | -17.066
-13.5 | -0.568 | 0.02878 | -0.165 | -19.729
-13 | -0.541 | 0.02312 | -0.17 | -23.377
-12.5 | -0.509 | 0.01905 | -0.174 | -26.691
-12 | -0.472 | 0.01623 | -0.177 | -29.081
-11.5 | -0.433 | 0.01368 | -0.18 | -31.63
-11 | -0.389 | 0.012 | -0.183 | -32.45
-10.5 | -0.343 | 0.01081 | -0.185 | -31.693
-10 | -0.295 | 0.00959 | -0.188 | -30.701
-9.5 | -0.246 | 0.00853 | -0.192 | -28.88
-9 | -0.191 | 0.00825 | -0.194 | -23.176
-8.5 | -0.134 | 0.00902 | -0.195 | -14.896
-8 | -0.076 | 0.00933 | -0.196 | -8.173
-7.5 | -0.017 | 0.00925 | -0.196 | -1.871
-7 | 0.042 | 0.00934 | -0.197 | 4.515
-6.5 | 0.102 | 0.01001 | -0.198 | 10.193
-6 | 0.162 | 0.01018 | -0.198 | 15.945
-5.5 | 0.223 | 0.01027 | -0.199 | 21.683
-5 | 0.283 | 0.00975 | -0.2 | 29.056
-4.5 | 0.344 | 0.01048 | -0.2 | 32.797
-4 | 0.404 | 0.01056 | -0.201 | 38.305
-3.5 | 0.465 | 0.01074 | -0.202 | 43.284
-3 | 0.527 | 0.01089 | -0.202 | 48.38
-2.5 | 0.587 | 0.01109 | -0.203 | 52.917
-2 | 0.647 | 0.01127 | -0.203 | 57.437
-1.5 | 0.705 | 0.01156 | -0.204 | 61.012
-1 | 0.765 | 0.01185 | -0.204 | 64.568
-0.5 | 0.825 | 0.0121 | -0.205 | 68.149
0 | 0.885 | 0.01243 | -0.206 | 71.159
0.5 | 0.944 | 0.01284 | -0.206 | 73.528
1 | 1.002 | 0.01223 | -0.206 | 81.981
1.5 | 1.061 | 0.01266 | -0.207 | 83.8
2 | 1.118 | 0.01312 | -0.207 | 85.263
2.5 | 1.175 | 0.01345 | -0.208 | 87.338
3 | 1.231 | 0.0142 | -0.208 | 86.671
3.5 | 1.285 | 0.01492 | -0.208 | 86.174
4 | 1.339 | 0.01489 | -0.209 | 89.881
4.5 | 1.39 | 0.01538 | -0.209 | 90.359
5 | 1.44 | 0.01501 | -0.209 | 95.911
5.5 | 1.488 | 0.01457 | -0.21 | 102.089
6 | 1.533 | 0.01499 | -0.21 | 102.277
6.5 | 1.575 | 0.01465 | -0.21 | 107.487
7 | 1.615 | 0.01513 | -0.21 | 106.719
7.5 | 1.652 | 0.01554 | -0.21 | 106.314
8 | 1.685 | 0.01544 | -0.211 | 109.112
8.5 | 1.709 | 0.01591 | -0.211 | 107.432
9 | 1.729 | 0.01576 | -0.211 | 109.668
9.5 | 1.743 | 0.01557 | -0.211 | 111.959
10 | 1.752 | 0.01752 | -0.211 | 100.029
10.5 | 1.756 | 0.01812 | -0.211 | 96.882
11 | 1.754 | 0.01879 | -0.211 | 93.373
11.5 | 1.747 | 0.01953 | -0.211 | 89.465
12 | 1.735 | 0.02019 | -0.211 | 85.94
12.5 | 1.719 | 0.02116 | -0.211 | 81.204
13 | 1.697 | 0.02213 | -0.211 | 76.666
13.5 | 1.671 | 0.02335 | -0.211 | 71.543
14 | 1.641 | 0.02433 | -0.21 | 67.457
14.5 | 1.608 | 0.02543 | -0.21 | 63.221
15 | 1.571 | 0.02678 | -0.21 | 58.651
15.5 | 1.531 | 0.02834 | -0.209 | 54.02

## 138. Re 14M Mach 0.00 (3)
BIGFOIL.COM POLAR EXPORT
NACA2012 AF512-OP
NACA2012 AF512-OP |  |  |  | Cl Max: | 2.1905 | at alpha= | 20 | deg
NF |  |  |  | L/D Max: | 141.121 | at alpha= | 1.5 | deg
Re: | 14000000 |  |  | Cd Min: | 0.0040233 | at alpha= | -5 | deg
Mach: | 0 |  |  | Cl=0 at alpha= | -7.0514 | deg
|  |  |  | @ Cl=0.1, Cd= | 0.0043035
|  |  |  | @ Cl=0.4, Cd= | 0.0044444
|  |  |  | @ Cl=0.6, Cd= | 0.0051229
alpha (deg) | Cl | Cd | Cm | Cl/Cd
-20 | -1.0128 | 0.078268 | -0.12221 | -12.9397
-19.5 | -1.1155 | 0.052317 | -0.13894 | -21.3226
-19 | -1.187 | 0.035566 | -0.15096 | -33.3737
-18.5 | -1.2076 | 0.026574 | -0.16034 | -45.442
-18 | -1.2042 | 0.020729 | -0.16816 | -58.0932
-17.5 | -1.1856 | 0.016723 | -0.17442 | -70.8943
-17 | -1.1506 | 0.014292 | -0.17828 | -80.5088
-16.5 | -1.1038 | 0.012796 | -0.18052 | -86.2571
-16 | -1.0506 | 0.01172 | -0.18242 | -89.6444
-15.5 | -0.99481 | 0.010855 | -0.18424 | -91.6475
-15 | -0.93801 | 0.010133 | -0.18591 | -92.5664
-14.5 | -0.88088 | 0.0095182 | -0.18742 | -92.5461
-14 | -0.8236 | 0.0089779 | -0.18882 | -91.7359
-13.5 | -0.76613 | 0.0084903 | -0.19019 | -90.2356
-13 | -0.70831 | 0.0080418 | -0.19155 | -88.0785
-12.5 | -0.65002 | 0.0076248 | -0.19291 | -85.2503
-12 | -0.59119 | 0.0072353 | -0.19428 | -81.7096
-11.5 | -0.53191 | 0.0068714 | -0.19564 | -77.4092
-11 | -0.4723 | 0.0065317 | -0.19699 | -72.3083
-10.5 | -0.41253 | 0.0062153 | -0.19832 | -66.3732
-10 | -0.35276 | 0.0059212 | -0.19965 | -59.575
-9.5 | -0.29304 | 0.0056483 | -0.20094 | -51.8809
-9 | -0.23311 | 0.0053955 | -0.20215 | -43.2038
-8.5 | -0.17316 | 0.005163 | -0.20334 | -33.5384
-8 | -0.11337 | 0.0049479 | -0.20447 | -22.9137
-7.5 | -0.053597 | 0.0047485 | -0.20553 | -11.287
-7 | 0.0061439 | 0.0045645 | -0.2065 | 1.346
-6.5 | 0.065738 | 0.0043942 | -0.20742 | 14.9602
-6 | 0.12504 | 0.0042372 | -0.20826 | 29.511
-5.5 | 0.18372 | 0.0041029 | -0.20895 | 44.7775
-5 | 0.2409 | 0.0040233 | -0.20926 | 59.8754
-4.5 | 0.29573 | 0.0040442 | -0.20895 | 73.1239
-4 | 0.34815 | 0.004192 | -0.20794 | 83.0512
-3.5 | 0.39817 | 0.0044362 | -0.20639 | 89.7549
-3 | 0.44773 | 0.0046594 | -0.20495 | 96.0909
-2.5 | 0.49931 | 0.0048247 | -0.20398 | 103.4901
-2 | 0.55304 | 0.0049902 | -0.20337 | 110.8247
-1.5 | 0.60788 | 0.0051452 | -0.20299 | 118.1455
-1 | 0.66232 | 0.0053016 | -0.20256 | 124.9279
-0.5 | 0.7164 | 0.0054963 | -0.20213 | 130.342
0 | 0.77106 | 0.0057287 | -0.20181 | 134.5965
0.5 | 0.82517 | 0.0059628 | -0.20147 | 138.387
1 | 0.87835 | 0.0062359 | -0.20101 | 140.8546
1.5 | 0.93014 | 0.0065911 | -0.20021 | 141.1214
2 | 0.97995 | 0.007032 | -0.19906 | 139.3568
2.5 | 1.0302 | 0.0074192 | -0.19799 | 138.86
3 | 1.0818 | 0.0077777 | -0.19707 | 139.0911
3.5 | 1.1339 | 0.0081057 | -0.19615 | 139.8926
4 | 1.1854 | 0.0084355 | -0.19504 | 140.5278
4.5 | 1.2356 | 0.0088317 | -0.19363 | 139.9088
5 | 1.2845 | 0.0092657 | -0.19208 | 138.6347
5.5 | 1.3331 | 0.0096679 | -0.19057 | 137.8897
6 | 1.3812 | 0.010055 | -0.18895 | 137.364
6.5 | 1.4286 | 0.010445 | -0.18712 | 136.7825
7 | 1.4753 | 0.01084 | -0.18512 | 136.0931
7.5 | 1.5209 | 0.011249 | -0.18297 | 135.2015
8 | 1.5656 | 0.011682 | -0.18063 | 134.0111
8.5 | 1.6092 | 0.012149 | -0.17811 | 132.4545
9 | 1.6518 | 0.012656 | -0.17541 | 130.5175
9.5 | 1.6933 | 0.013203 | -0.17253 | 128.249
10 | 1.7336 | 0.013795 | -0.16953 | 125.6709
10.5 | 1.773 | 0.01444 | -0.16643 | 122.7847
11 | 1.8114 | 0.015131 | -0.16321 | 119.7078
11.5 | 1.8484 | 0.015857 | -0.15976 | 116.5697
12 | 1.8835 | 0.016616 | -0.15593 | 113.3537
12.5 | 1.9163 | 0.017431 | -0.15177 | 109.9392
13 | 1.9473 | 0.018331 | -0.14745 | 106.2313
13.5 | 1.977 | 0.019333 | -0.1431 | 102.2614
14 | 2.0053 | 0.020444 | -0.13867 | 98.0866
14.5 | 2.0317 | 0.021677 | -0.13408 | 93.7274
15 | 2.0562 | 0.023053 | -0.12932 | 89.1917
15.5 | 2.0787 | 0.024597 | -0.12444 | 84.5095
16 | 2.0994 | 0.026328 | -0.11952 | 79.7425
16.5 | 2.1186 | 0.028258 | -0.11465 | 74.9711
17 | 2.1361 | 0.030398 | -0.10991 | 70.2717
17.5 | 2.152 | 0.032759 | -0.10533 | 65.6931
18 | 2.166 | 0.03537 | -0.1009 | 61.2378
18.5 | 2.1775 | 0.038293 | -0.096566 | 56.863
19 | 2.1858 | 0.041631 | -0.092352 | 52.5036
19.5 | 2.1902 | 0.045522 | -0.088398 | 48.1136
20 | 2.1905 | 0.050084 | -0.084913 | 43.7376

## 139. Re 14M Mach 0.10 (1)
BIGFOIL.COM POLAR EXPORT
NACA2012 AF512-OP
NACA2012 AF512-OP |  |  |  | Cl Max: | 2.1711 | at alpha= | 19 | deg
XFOIL ncrit=9 |  |  |  | L/D Max: | 140.513 | at alpha= | 0.5 | deg
Re: | 14000000 |  |  | Cd Min: | 0.00389 | at alpha= | -4.5 | deg
Mach: | 0.1 |  |  | Cl=0 at alpha= | -7.0817 | deg
|  |  |  | @ Cl=0.1, Cd= | 0.004301
|  |  |  | @ Cl=0.4, Cd= | 0.00432
|  |  |  | @ Cl=0.6, Cd= | 0.0050571
alpha (deg) | Cl | Cd | Cm | Cl/Cd
-20 | -1.2751 | 0.04334 | -0.1514 | -29.4209
-19.5 | -1.3044 | 0.03277 | -0.1603 | -39.8047
-19 | -1.3031 | 0.02603 | -0.1667 | -50.0615
-18.5 | -1.2839 | 0.02148 | -0.1717 | -59.7719
-18 | -1.2541 | 0.01826 | -0.1759 | -68.6802
-17.5 | -1.2028 | 0.01595 | -0.1819 | -75.4107
-17 | -1.1516 | 0.01468 | -0.1842 | -78.4469
-16.5 | -1.0988 | 0.01362 | -0.1859 | -80.6755
-16 | -1.0449 | 0.01267 | -0.1875 | -82.4704
-15.5 | -0.9899 | 0.01177 | -0.189 | -84.1037
-15 | -0.9341 | 0.01094 | -0.1904 | -85.3839
-14.5 | -0.8775 | 0.0102 | -0.1918 | -86.0294
-14 | -0.8201 | 0.00958 | -0.193 | -85.6054
-13.5 | -0.7621 | 0.00905 | -0.1942 | -84.2099
-13 | -0.7038 | 0.00849 | -0.1955 | -82.8975
-12.5 | -0.6447 | 0.00798 | -0.1968 | -80.7895
-12 | -0.5855 | 0.00755 | -0.198 | -77.5497
-11.5 | -0.5263 | 0.00708 | -0.1992 | -74.3362
-11 | -0.4668 | 0.00671 | -0.2004 | -69.5678
-10.5 | -0.4071 | 0.00633 | -0.2015 | -64.3128
-10 | -0.3473 | 0.006 | -0.2026 | -57.8833
-9.5 | -0.2876 | 0.0057 | -0.2037 | -50.4561
-9 | -0.2285 | 0.00543 | -0.2045 | -42.081
-8.5 | -0.1686 | 0.00516 | -0.2056 | -32.6744
-8 | -0.1091 | 0.00495 | -0.2064 | -22.0404
-7.5 | -0.0502 | 0.00477 | -0.2071 | -10.5241
-7 | 0.0098 | 0.00456 | -0.2081 | 2.1491
-6.5 | 0.0688 | 0.00439 | -0.2088 | 15.672
-6 | 0.1284 | 0.00422 | -0.2096 | 30.4265
-5.5 | 0.188 | 0.00407 | -0.2104 | 46.1916
-5 | 0.2462 | 0.00396 | -0.2108 | 62.1717
-4.5 | 0.3031 | 0.00389 | -0.211 | 77.9177
-4 | 0.3508 | 0.0041 | -0.209 | 85.561
-3.5 | 0.4 | 0.00432 | -0.2074 | 92.5926
-3 | 0.4511 | 0.00451 | -0.2062 | 100.0222
-2.5 | 0.5037 | 0.00466 | -0.2054 | 108.0901
-2 | 0.5557 | 0.00486 | -0.2045 | 114.3416
-1.5 | 0.6074 | 0.00509 | -0.2035 | 119.332
-1 | 0.6596 | 0.00533 | -0.2025 | 123.7523
-0.5 | 0.7151 | 0.00542 | -0.2023 | 131.9373
0 | 0.7701 | 0.00555 | -0.202 | 138.7568
0.5 | 0.822 | 0.00585 | -0.201 | 140.5128
1 | 0.872 | 0.00629 | -0.1996 | 138.6328
2 | 0.9733 | 0.00716 | -0.1971 | 135.9358
2.5 | 1.0254 | 0.00749 | -0.1962 | 136.9025
3 | 1.0771 | 0.00786 | -0.1951 | 137.0356
3.5 | 1.1283 | 0.00824 | -0.194 | 136.9296
4 | 1.1799 | 0.00857 | -0.1929 | 137.6779
4.5 | 1.2312 | 0.0089 | -0.1917 | 138.3371
5 | 1.2817 | 0.0092 | -0.1903 | 139.3152
5.5 | 1.329 | 0.00951 | -0.1882 | 139.7476
6 | 1.375 | 0.00981 | -0.1858 | 140.1631
6.5 | 1.4229 | 0.01016 | -0.1839 | 140.0492
7 | 1.4707 | 0.01053 | -0.182 | 139.6676
7.5 | 1.5179 | 0.01091 | -0.18 | 139.1292
8 | 1.5629 | 0.01133 | -0.1775 | 137.9435
8.5 | 1.6064 | 0.01181 | -0.1747 | 136.0203
9 | 1.6507 | 0.01227 | -0.1721 | 134.5314
9.5 | 1.6937 | 0.01279 | -0.1693 | 132.4238
10 | 1.7366 | 0.01331 | -0.1666 | 130.4733
10.5 | 1.7753 | 0.01392 | -0.163 | 127.5359
11 | 1.8141 | 0.0146 | -0.1595 | 124.2534
11.5 | 1.8535 | 0.01525 | -0.1561 | 121.541
12 | 1.8897 | 0.01596 | -0.1523 | 118.4023
13 | 1.9567 | 0.0176 | -0.1438 | 111.1761
13.5 | 1.9874 | 0.01861 | -0.1392 | 106.792
14 | 2.0195 | 0.01962 | -0.135 | 102.9307
14.5 | 2.045 | 0.02094 | -0.1298 | 97.66
15 | 2.0703 | 0.02236 | -0.1248 | 92.5894
15.5 | 2.0948 | 0.0238 | -0.1198 | 88.0168
16 | 2.1143 | 0.02561 | -0.1144 | 82.5576
16.5 | 2.1287 | 0.02784 | -0.1086 | 76.4619
17 | 2.1482 | 0.02987 | -0.1038 | 71.9183
17.5 | 2.1511 | 0.03322 | -0.0974 | 64.7532
18 | 2.1631 | 0.03609 | -0.0927 | 59.9363
18.5 | 2.1671 | 0.03984 | -0.0877 | 54.3951
19 | 2.1711 | 0.04386 | -0.0836 | 49.5007
19.5 | 2.1679 | 0.04885 | -0.0796 | 44.3787
20 | 2.1658 | 0.05409 | -0.0766 | 40.0407

## 140. Re 14M Mach 0.10 (2)
BIGFOIL.COM POLAR EXPORT
NACA2012 AF512-OP
NACA2012 AF512-OP |  |  |  | Cl Max: | 1.749 | at alpha= | 10.5 | deg
JavaFoil+Calcfoil stall+Eppler ext transition |  |  |  | L/D Max: | 110.844 | at alpha= | 8.5 | deg
Re: | 14000000 |  |  | Cd Min: | 0.00835 | at alpha= | -9 | deg
Mach: | 0.1 |  |  | Cl=0 at alpha= | -7.3559 | deg
|  |  |  | @ Cl=0.1, Cd= | 0.010006
|  |  |  | @ Cl=0.4, Cd= | 0.010582
|  |  |  | @ Cl=0.6, Cd= | 0.011159
alpha (deg) | Cl | Cd | Cm | Cl/Cd
-20 | -0.623 | 0.13541 | -0.115 | -4.598
-19.5 | -0.631 | 0.12787 | -0.117 | -4.935
-19 | -0.639 | 0.1188 | -0.12 | -5.376
-18.5 | -0.644 | 0.11103 | -0.123 | -5.798
-18 | -0.648 | 0.10204 | -0.126 | -6.346
-17.5 | -0.649 | 0.09355 | -0.13 | -6.937
-17 | -0.646 | 0.0872 | -0.132 | -7.412
-16.5 | -0.643 | 0.0786 | -0.136 | -8.178
-16 | -0.636 | 0.07071 | -0.14 | -8.996
-15.5 | -0.627 | 0.06218 | -0.145 | -10.088
-15 | -0.615 | 0.05408 | -0.149 | -11.38
-14.5 | -0.602 | 0.04467 | -0.155 | -13.484
-14 | -0.585 | 0.0367 | -0.16 | -15.946
-13.5 | -0.564 | 0.03014 | -0.165 | -18.707
-13 | -0.538 | 0.02422 | -0.17 | -22.194
-12.5 | -0.506 | 0.02 | -0.174 | -25.324
-12 | -0.471 | 0.01669 | -0.177 | -28.231
-11.5 | -0.432 | 0.01414 | -0.18 | -30.573
-11 | -0.389 | 0.01228 | -0.183 | -31.725
-10.5 | -0.343 | 0.01103 | -0.185 | -31.087
-10 | -0.295 | 0.00987 | -0.188 | -29.836
-9.5 | -0.244 | 0.00881 | -0.191 | -27.76
-9 | -0.192 | 0.00835 | -0.195 | -22.977
-8.5 | -0.135 | 0.00909 | -0.196 | -14.843
-8 | -0.077 | 0.00985 | -0.197 | -7.769
-7.5 | -0.017 | 0.00924 | -0.197 | -1.882
-7 | 0.042 | 0.00935 | -0.198 | 4.533
-6.5 | 0.103 | 0.01004 | -0.199 | 10.214
-6 | 0.163 | 0.01023 | -0.199 | 15.938
-5.5 | 0.224 | 0.01029 | -0.2 | 21.734
-5 | 0.285 | 0.01042 | -0.201 | 27.303
-4.5 | 0.345 | 0.01051 | -0.201 | 32.866
-4 | 0.406 | 0.01059 | -0.202 | 38.385
-3.5 | 0.467 | 0.01078 | -0.203 | 43.36
-3 | 0.529 | 0.01092 | -0.203 | 48.459
-2.5 | 0.59 | 0.01113 | -0.204 | 53
-2 | 0.651 | 0.01131 | -0.204 | 57.508
-1.5 | 0.709 | 0.01161 | -0.205 | 61.073
-1 | 0.769 | 0.0119 | -0.206 | 64.621
-0.5 | 0.829 | 0.01216 | -0.206 | 68.183
0 | 0.889 | 0.01249 | -0.207 | 71.162
0.5 | 0.949 | 0.0129 | -0.207 | 73.508
1 | 1.007 | 0.01228 | -0.207 | 82.051
1.5 | 1.066 | 0.01272 | -0.208 | 83.835
2 | 1.124 | 0.01318 | -0.208 | 85.243
2.5 | 1.181 | 0.01352 | -0.209 | 87.309
3 | 1.237 | 0.01429 | -0.209 | 86.561
3.5 | 1.291 | 0.01503 | -0.209 | 85.918
4 | 1.345 | 0.015 | -0.21 | 89.642
4.5 | 1.396 | 0.01551 | -0.21 | 90.006
5 | 1.446 | 0.01513 | -0.21 | 95.577
5.5 | 1.494 | 0.01468 | -0.211 | 101.766
6 | 1.539 | 0.01511 | -0.211 | 101.791
6.5 | 1.581 | 0.01478 | -0.211 | 106.934
7 | 1.62 | 0.01526 | -0.211 | 106.161
7.5 | 1.656 | 0.01503 | -0.211 | 110.168
8 | 1.688 | 0.01548 | -0.212 | 109.075
8.5 | 1.711 | 0.01544 | -0.212 | 110.844
9 | 1.729 | 0.01597 | -0.212 | 108.27
9.5 | 1.741 | 0.01577 | -0.212 | 110.44
10 | 1.748 | 0.01772 | -0.212 | 98.644
10.5 | 1.749 | 0.01839 | -0.212 | 95.098
11 | 1.744 | 0.01904 | -0.212 | 91.553
11.5 | 1.733 | 0.01977 | -0.212 | 87.639
12 | 1.717 | 0.02059 | -0.212 | 83.386
12.5 | 1.695 | 0.02137 | -0.212 | 79.319
13 | 1.669 | 0.0225 | -0.212 | 74.155
13.5 | 1.637 | 0.02386 | -0.212 | 68.626
14 | 1.602 | 0.02509 | -0.211 | 63.822
14.5 | 1.562 | 0.02622 | -0.211 | 59.586
15 | 1.52 | 0.0275 | -0.211 | 55.264
15.5 | 1.473 | 0.02936 | -0.21 | 50.182

## 141. Re 14M Mach 0.25 (1)
BIGFOIL.COM POLAR EXPORT
NACA2012 AF512-OP
NACA2012 AF512-OP |  |  |  | Cl Max: | 2.1547 | at alpha= | 18 | deg
XFOIL ncrit=9 |  |  |  | L/D Max: | 142.602 | at alpha= | 0.5 | deg
Re: | 14000000 |  |  | Cd Min: | 0.00391 | at alpha= | -4.5 | deg
Mach: | 0.25 |  |  | Cl=0 at alpha= | -7.0342 | deg
|  |  |  | @ Cl=0.1, Cd= | 0.0043666
|  |  |  | @ Cl=0.4, Cd= | 0.0042544
|  |  |  | @ Cl=0.6, Cd= | 0.0049754
alpha (deg) | Cl | Cd | Cm | Cl/Cd
-20 | -0.6459 | 0.1417 | -0.0997 | -4.5582
-19.5 | -0.7049 | 0.12391 | -0.1102 | -5.6888
-19 | -0.8144 | 0.10026 | -0.1252 | -8.1229
-18.5 | -0.9544 | 0.07488 | -0.1427 | -12.7457
-18 | -1.0933 | 0.05155 | -0.1607 | -21.2085
-17.5 | -1.1682 | 0.03599 | -0.1735 | -32.459
-17 | -1.1839 | 0.02654 | -0.1825 | -44.6081
-16.5 | -1.1675 | 0.0206 | -0.1892 | -56.6748
-16 | -1.1216 | 0.01676 | -0.1964 | -66.9212
-15.5 | -1.063 | 0.0147 | -0.2001 | -72.3129
-15 | -1.0036 | 0.01335 | -0.2015 | -75.176
-14.5 | -0.943 | 0.01211 | -0.2026 | -77.8695
-14 | -0.8812 | 0.01107 | -0.2036 | -79.6025
-13.5 | -0.8187 | 0.01019 | -0.2044 | -80.3435
-13 | -0.7551 | 0.00947 | -0.2052 | -79.736
-12.5 | -0.691 | 0.00886 | -0.206 | -77.991
-12 | -0.6274 | 0.00821 | -0.2068 | -76.419
-11.5 | -0.5636 | 0.00766 | -0.2076 | -73.577
-11 | -0.4999 | 0.00714 | -0.2084 | -70.014
-10.5 | -0.4361 | 0.00672 | -0.2092 | -64.8958
-10 | -0.3723 | 0.00629 | -0.2101 | -59.1892
-9.5 | -0.3089 | 0.00591 | -0.2109 | -52.2673
-9 | -0.246 | 0.00562 | -0.2116 | -43.7722
-8.5 | -0.1829 | 0.00534 | -0.2123 | -34.2509
-8 | -0.1203 | 0.00507 | -0.213 | -23.7278
-7.5 | -0.0585 | 0.00486 | -0.2136 | -12.037
-7 | 0.0043 | 0.00464 | -0.2144 | 0.92672
-6.5 | 0.0659 | 0.00446 | -0.215 | 14.7758
-6 | 0.128 | 0.00429 | -0.2157 | 29.8368
-5.5 | 0.1904 | 0.00411 | -0.2165 | 46.326
-5 | 0.2506 | 0.004 | -0.2169 | 62.65
-4.5 | 0.3099 | 0.00391 | -0.217 | 79.2583
-3.5 | 0.4093 | 0.00429 | -0.213 | 95.4079
-3 | 0.4604 | 0.00451 | -0.2114 | 102.0843
-2.5 | 0.5133 | 0.00469 | -0.2101 | 109.4456
-2 | 0.5675 | 0.00484 | -0.2092 | 117.2521
-1.5 | 0.6203 | 0.00506 | -0.208 | 122.5889
-1 | 0.6729 | 0.00533 | -0.2067 | 126.2477
-0.5 | 0.7283 | 0.00549 | -0.2061 | 132.6594
0 | 0.7852 | 0.00559 | -0.2057 | 140.4651
0.5 | 0.8385 | 0.00588 | -0.2045 | 142.602
1 | 0.89 | 0.00629 | -0.203 | 141.4944
1.5 | 0.9409 | 0.00678 | -0.2013 | 138.7758
2 | 0.9923 | 0.00727 | -0.1997 | 136.4924
2.5 | 1.0457 | 0.00762 | -0.1985 | 137.231
3 | 1.0969 | 0.00803 | -0.1967 | 136.6002
3.5 | 1.1443 | 0.0084 | -0.1941 | 136.2262
4 | 1.1945 | 0.00877 | -0.192 | 136.203
4.5 | 1.2464 | 0.00913 | -0.1902 | 136.517
5 | 1.2985 | 0.00948 | -0.1885 | 136.9726
5.5 | 1.3503 | 0.00984 | -0.1866 | 137.2256
6 | 1.4014 | 0.01021 | -0.1846 | 137.2576
6.5 | 1.4502 | 0.01061 | -0.182 | 136.6824
7 | 1.4991 | 0.01104 | -0.1795 | 135.788
7.5 | 1.5477 | 0.01149 | -0.1768 | 134.6997
8 | 1.5955 | 0.01199 | -0.1739 | 133.0692
8.5 | 1.6427 | 0.01251 | -0.1708 | 131.311
9 | 1.6855 | 0.01314 | -0.1669 | 128.2725
9.5 | 1.7301 | 0.01375 | -0.1633 | 125.8255
10 | 1.7739 | 0.01443 | -0.1595 | 122.9314
10.5 | 1.814 | 0.01521 | -0.1551 | 119.2636
11 | 1.8544 | 0.01602 | -0.1507 | 115.7553
11.5 | 1.8935 | 0.01693 | -0.1461 | 111.8429
12 | 1.9287 | 0.01796 | -0.1409 | 107.3886
12.5 | 1.9639 | 0.0189 | -0.1357 | 103.9101
13 | 1.993 | 0.0203 | -0.1296 | 98.1773
13.5 | 2.0238 | 0.02174 | -0.124 | 93.0911
14 | 2.0457 | 0.02367 | -0.1173 | 86.4259
14.5 | 2.0652 | 0.02585 | -0.1105 | 79.8917
15 | 2.0845 | 0.02818 | -0.1041 | 73.9709
15.5 | 2.1046 | 0.03063 | -0.0982 | 68.7104
16 | 2.12 | 0.03357 | -0.0922 | 63.1516
16.5 | 2.1333 | 0.03686 | -0.0865 | 57.8757
17 | 2.1456 | 0.04052 | -0.0814 | 52.9516
17.5 | 2.1519 | 0.04494 | -0.0767 | 47.8838
18 | 2.1547 | 0.05001 | -0.0726 | 43.0854
18.5 | 2.1524 | 0.05595 | -0.0693 | 38.4701
19 | 2.1457 | 0.06265 | -0.0668 | 34.249
19.5 | 2.1328 | 0.07039 | -0.0654 | 30.2998
20 | 2.1103 | 0.07959 | -0.0653 | 26.5146

## 142. Re 14M Mach 0.25 (2)
BIGFOIL.COM POLAR EXPORT
NACA2012 AF512-OP
NACA2012 AF512-OP |  |  |  | Cl Max: | 1.718 | at alpha= | 9 | deg
JavaFoil+Calcfoil stall+Eppler ext transition |  |  |  | L/D Max: | 110.453 | at alpha= | 8.5 | deg
Re: | 14000000 |  |  | Cd Min: | 0.00849 | at alpha= | -8 | deg
Mach: | 0.25 |  |  | Cl=0 at alpha= | -7.3525 | deg
|  |  |  | @ Cl=0.1, Cd= | 0.010107
|  |  |  | @ Cl=0.4, Cd= | 0.010748
|  |  |  | @ Cl=0.6, Cd= | 0.01135
alpha (deg) | Cl | Cd | Cm | Cl/Cd
-20 | -0.33 | 0.16939 | -0.099 | -1.945
-19.5 | -0.369 | 0.15809 | -0.102 | -2.336
-19 | -0.405 | 0.14872 | -0.104 | -2.722
-18.5 | -0.437 | 0.13852 | -0.107 | -3.156
-18 | -0.466 | 0.12701 | -0.113 | -3.671
-17.5 | -0.491 | 0.11739 | -0.117 | -4.183
-17 | -0.511 | 0.10924 | -0.12 | -4.677
-16.5 | -0.527 | 0.0995 | -0.125 | -5.299
-16 | -0.538 | 0.09103 | -0.129 | -5.915
-15.5 | -0.545 | 0.08179 | -0.135 | -6.667
-15 | -0.547 | 0.07327 | -0.139 | -7.464
-14.5 | -0.544 | 0.06372 | -0.145 | -8.545
-14 | -0.538 | 0.0538 | -0.152 | -9.999
-13.5 | -0.526 | 0.04467 | -0.158 | -11.786
-13 | -0.51 | 0.03468 | -0.166 | -14.714
-12.5 | -0.486 | 0.02822 | -0.171 | -17.236
-12 | -0.459 | 0.02206 | -0.177 | -20.807
-11.5 | -0.426 | 0.01739 | -0.182 | -24.525
-11 | -0.387 | 0.01463 | -0.185 | -26.465
-10.5 | -0.344 | 0.01225 | -0.189 | -28.098
-10 | -0.296 | 0.011 | -0.191 | -26.911
-9.5 | -0.245 | 0.00992 | -0.193 | -24.748
-9 | -0.193 | 0.00886 | -0.197 | -21.741
-8.5 | -0.138 | 0.0087 | -0.201 | -15.822
-8 | -0.078 | 0.00849 | -0.202 | -9.225
-7.5 | -0.018 | 0.0105 | -0.203 | -1.696
-7 | 0.043 | 0.00985 | -0.203 | 4.412
-6.5 | 0.105 | 0.01013 | -0.204 | 10.394
-6 | 0.167 | 0.01036 | -0.205 | 16.148
-5.5 | 0.23 | 0.01046 | -0.206 | 21.956
-5 | 0.292 | 0.01057 | -0.206 | 27.654
-4.5 | 0.355 | 0.01069 | -0.207 | 33.189
-4 | 0.417 | 0.01077 | -0.208 | 38.775
-3.5 | 0.48 | 0.01099 | -0.208 | 43.677
-3 | 0.544 | 0.01116 | -0.209 | 48.758
-2.5 | 0.606 | 0.01137 | -0.209 | 53.334
-2 | 0.668 | 0.01157 | -0.21 | 57.787
-1.5 | 0.728 | 0.01189 | -0.211 | 61.266
-1 | 0.79 | 0.01222 | -0.211 | 64.667
-0.5 | 0.852 | 0.01139 | -0.212 | 74.797
0 | 0.913 | 0.01167 | -0.212 | 78.209
0.5 | 0.974 | 0.01201 | -0.213 | 81.108
1 | 1.035 | 0.0126 | -0.213 | 82.102
1.5 | 1.095 | 0.01312 | -0.214 | 83.47
2 | 1.154 | 0.01365 | -0.214 | 84.565
2.5 | 1.212 | 0.014 | -0.214 | 86.605
3 | 1.269 | 0.01417 | -0.215 | 89.596
3.5 | 1.325 | 0.01494 | -0.215 | 88.638
4 | 1.378 | 0.01463 | -0.215 | 94.209
4.5 | 1.43 | 0.0143 | -0.216 | 100.027
5 | 1.48 | 0.01473 | -0.216 | 100.431
5.5 | 1.526 | 0.01444 | -0.216 | 105.698
6 | 1.57 | 0.01492 | -0.217 | 105.185
6.5 | 1.609 | 0.0154 | -0.217 | 104.48
7 | 1.644 | 0.01524 | -0.217 | 107.932
7.5 | 1.676 | 0.01579 | -0.217 | 106.129
8 | 1.701 | 0.01568 | -0.217 | 108.517
8.5 | 1.714 | 0.01551 | -0.218 | 110.453
9 | 1.718 | 0.01767 | -0.218 | 97.236
9.5 | 1.714 | 0.01827 | -0.218 | 93.84
10 | 1.701 | 0.01904 | -0.218 | 89.338
10.5 | 1.678 | 0.01977 | -0.218 | 84.907
11 | 1.646 | 0.02064 | -0.218 | 79.732
11.5 | 1.604 | 0.02161 | -0.218 | 74.206
12 | 1.551 | 0.02334 | -0.218 | 66.465
12.5 | 1.49 | 0.02464 | -0.217 | 60.475
13 | 1.419 | 0.0264 | -0.217 | 53.773
13.5 | 1.34 | 0.02841 | -0.216 | 47.18
14 | 1.249 | 0.03128 | -0.214 | 39.913

## 143. Re 14M Mach 0.50 (1)
BIGFOIL.COM POLAR EXPORT
NACA2012 AF512-OP
NACA2012 AF512-OP |  |  |  | Cl Max: | 1.8402 | at alpha= | 9 | deg
XFOIL ncrit=9 |  |  |  | L/D Max: | 142.985 | at alpha= | 1 | deg
Re: | 14000000 |  |  | Cd Min: | 0.00393 | at alpha= | -4 | deg
Mach: | 0.5 |  |  | Cl=0 at alpha= | -6.8038 | deg
|  |  |  | @ Cl=0.1, Cd= | 0.004673
|  |  |  | @ Cl=0.4, Cd= | 0.0039351
|  |  |  | @ Cl=0.6, Cd= | 0.0050657
alpha (deg) | Cl | Cd | Cm | Cl/Cd
-15.5 | -0.3772 | 0.12023 | -0.1438 | -3.1373
-15 | -0.3907 | 0.10993 | -0.1498 | -3.5541
-14.5 | -0.4148 | 0.09886 | -0.1568 | -4.1958
-14 | -0.4357 | 0.0887 | -0.1635 | -4.9121
-13.5 | -0.4563 | 0.07897 | -0.1702 | -5.7781
-13 | -0.4775 | 0.06942 | -0.1772 | -6.8784
-12.5 | -0.4996 | 0.06017 | -0.1843 | -8.3031
-12 | -0.5224 | 0.05101 | -0.1915 | -10.2411
-11.5 | -0.5437 | 0.04185 | -0.1988 | -12.9916
-11 | -0.5645 | 0.03189 | -0.2077 | -17.7015
-10.5 | -0.5676 | 0.02029 | -0.2245 | -27.9744
-10 | -0.5168 | 0.00911 | -0.2465 | -56.7289
-9.5 | -0.4301 | 0.00744 | -0.2461 | -57.8091
-9 | -0.3454 | 0.00674 | -0.2451 | -51.2463
-8.5 | -0.2632 | 0.00621 | -0.2444 | -42.3833
-8 | -0.1832 | 0.00578 | -0.2438 | -31.6955
-7.5 | -0.1066 | 0.00545 | -0.2431 | -19.5596
-7 | -0.0292 | 0.00511 | -0.243 | -5.7143
-6.5 | 0.0452 | 0.00485 | -0.2428 | 9.3196
-6 | 0.1195 | 0.00461 | -0.2429 | 25.9219
-5.5 | 0.1944 | 0.00437 | -0.2434 | 44.4851
-5 | 0.2658 | 0.0042 | -0.2434 | 63.2857
-4.5 | 0.3372 | 0.00403 | -0.2437 | 83.6725
-4 | 0.4034 | 0.00393 | -0.2429 | 102.6463
-3.5 | 0.4439 | 0.00422 | -0.2365 | 105.1896
-3 | 0.4738 | 0.00457 | -0.2279 | 103.6761
-2.5 | 0.5244 | 0.0048 | -0.2241 | 109.25
-2 | 0.5805 | 0.005 | -0.2215 | 116.1
-1.5 | 0.6399 | 0.0052 | -0.2196 | 123.0577
-0.5 | 0.7571 | 0.00581 | -0.2157 | 130.3098
0 | 0.8182 | 0.00609 | -0.2143 | 134.3514
0.5 | 0.8825 | 0.00627 | -0.2133 | 140.7496
1 | 0.9437 | 0.0066 | -0.2117 | 142.9848
1.5 | 0.9991 | 0.00717 | -0.2088 | 139.3445
2 | 1.0544 | 0.0078 | -0.2058 | 135.1795
2.5 | 1.1096 | 0.00848 | -0.2027 | 130.8491
3 | 1.1669 | 0.009 | -0.1997 | 129.6556
3.5 | 1.2212 | 0.00968 | -0.196 | 126.157
4.5 | 1.3377 | 0.01081 | -0.1893 | 123.7465
5 | 1.397 | 0.01135 | -0.1858 | 123.0837
5.5 | 1.4543 | 0.01195 | -0.1816 | 121.6987
6 | 1.5116 | 0.0126 | -0.1771 | 119.9683
6.5 | 1.5698 | 0.01327 | -0.1724 | 118.2969
7 | 1.6271 | 0.01403 | -0.1673 | 115.9729
7.5 | 1.6814 | 0.01494 | -0.1612 | 112.5435
8 | 1.7379 | 0.01585 | -0.1551 | 109.6467
8.5 | 1.79 | 0.01701 | -0.1479 | 105.2322
9 | 1.8402 | 0.01841 | -0.1399 | 99.9565

## 144. Re 14M Mach 0.50 (2)
BIGFOIL.COM POLAR EXPORT
NACA2012 AF512-OP
NACA2012 AF512-OP |  |  |  | Cl Max: | 1.638 | at alpha= | 6 | deg
JavaFoil+Calcfoil stall+Eppler ext transition |  |  |  | L/D Max: | 105.489 | at alpha= | 5 | deg
Re: | 14000000 |  |  | Cd Min: | 0.01061 | at alpha= | -4.5 | deg
Mach: | 0.5 |  |  | Cl=0 at alpha= | -7.3561 | deg
|  |  |  | @ Cl=0.1, Cd= | 0.010905
|  |  |  | @ Cl=0.4, Cd= | 0.010617
|  |  |  | @ Cl=0.6, Cd= | 0.01115
alpha (deg) | Cl | Cd | Cm | Cl/Cd
-20 | -0.707 | 0.15096 | -0.128 | -4.681
-19.5 | -0.677 | 0.1507 | -0.126 | -4.493
-19 | -0.651 | 0.13989 | -0.128 | -4.652
-18.5 | -0.625 | 0.12802 | -0.132 | -4.882
-18 | -0.595 | 0.12717 | -0.129 | -4.681
-17.5 | -0.569 | 0.11854 | -0.132 | -4.798
-17 | -0.543 | 0.10964 | -0.136 | -4.95
-16.5 | -0.518 | 0.09741 | -0.143 | -5.322
-16 | -0.494 | 0.08611 | -0.15 | -5.742
-15.5 | -0.469 | 0.07714 | -0.155 | -6.084
-15 | -0.436 | 0.08169 | -0.148 | -5.336
-14.5 | -0.409 | 0.07599 | -0.152 | -5.381
-14 | -0.38 | 0.07293 | -0.152 | -5.214
-13.5 | -0.358 | 0.06032 | -0.163 | -5.927
-13 | -0.323 | 0.06694 | -0.153 | -4.828
-12.5 | -0.297 | 0.05949 | -0.16 | -4.994
-12 | -0.27 | 0.05401 | -0.164 | -4.995
-11.5 | -0.237 | 0.05875 | -0.155 | -4.038
-11 | -0.206 | 0.06221 | -0.145 | -3.312
-10.5 | -0.177 | 0.06102 | -0.143 | -2.906
-10 | -0.243 | 0.03863 | -0.176 | -6.294
-9.5 | -0.232 | 0.02064 | -0.2 | -11.234
-9 | -0.193 | 0.01429 | -0.209 | -13.519
-8.5 | -0.141 | 0.01182 | -0.214 | -11.939
-8 | -0.082 | 0.01141 | -0.216 | -7.188
-7.5 | -0.019 | 0.01181 | -0.219 | -1.607
-7 | 0.047 | 0.01112 | -0.223 | 4.231
-6.5 | 0.116 | 0.01084 | -0.228 | 10.751
-6 | 0.186 | 0.01116 | -0.229 | 16.648
-5.5 | 0.256 | 0.01154 | -0.23 | 22.167
-5 | 0.326 | 0.01086 | -0.231 | 29.998
-4.5 | 0.396 | 0.01061 | -0.231 | 37.308
-4 | 0.466 | 0.01074 | -0.232 | 43.382
-3.5 | 0.536 | 0.01091 | -0.233 | 49.129
-3 | 0.608 | 0.01118 | -0.233 | 54.392
-2.5 | 0.678 | 0.01141 | -0.234 | 59.385
-2 | 0.747 | 0.01165 | -0.235 | 64.18
-1.5 | 0.814 | 0.01198 | -0.235 | 67.903
-1 | 0.882 | 0.0123 | -0.236 | 71.754
-0.5 | 0.951 | 0.01204 | -0.236 | 79.028
0 | 1.018 | 0.01181 | -0.237 | 86.246
0.5 | 1.086 | 0.01214 | -0.238 | 89.457
1 | 1.154 | 0.01226 | -0.238 | 94.073
1.5 | 1.22 | 0.01286 | -0.238 | 94.868
2 | 1.285 | 0.0133 | -0.239 | 96.617
2.5 | 1.347 | 0.01399 | -0.239 | 96.322
3 | 1.408 | 0.01408 | -0.24 | 99.998
3.5 | 1.465 | 0.01475 | -0.24 | 99.305
4 | 1.518 | 0.0146 | -0.241 | 103.964
4.5 | 1.565 | 0.01521 | -0.241 | 102.884
5 | 1.603 | 0.0152 | -0.241 | 105.489
5.5 | 1.631 | 0.01588 | -0.242 | 102.705
6 | 1.638 | 0.01758 | -0.242 | 93.172
6.5 | 1.614 | 0.01855 | -0.242 | 87.031
7 | 1.527 | 0.01985 | -0.242 | 76.924
7.5 | 0.997 | 0.02168 | -0.242 | 45.982
8 | 1.029 | 0.02236 | -0.242 | 46.031
8.5 | 1.061 | 0.0228 | -0.243 | 46.546
9 | 1.093 | 0.02367 | -0.243 | 46.16
9.5 | 1.125 | 0.02414 | -0.243 | 46.588
10 | 1.156 | 0.02469 | -0.243 | 46.823
10.5 | 1.187 | 0.02609 | -0.243 | 45.485
11 | 1.218 | 0.02665 | -0.243 | 45.712

## 145. Re 16M Mach 0.00 (1)
BIGFOIL.COM POLAR EXPORT
NACA2012 AF512-OP
NACA2012 AF512-OP |  |  |  | Cl Max: | 2.193 | at alpha= | 19 | deg
XFOIL ncrit=9 |  |  |  | L/D Max: | 143.848 | at alpha= | 6.5 | deg
Re: | 16000000 |  |  | Cd Min: | 0.00398 | at alpha= | -5 | deg
Mach: | 0 |  |  | Cl=0 at alpha= | -7.0858 | deg
|  |  |  | @ Cl=0.1, Cd= | 0.0042225
|  |  |  | @ Cl=0.4, Cd= | 0.0044865
|  |  |  | @ Cl=0.6, Cd= | 0.0051523
alpha (deg) | Cl | Cd | Cm | Cl/Cd
-20 | -1.3592 | 0.02942 | -0.1595 | -46.1999
-19.5 | -1.3485 | 0.02407 | -0.1648 | -56.0241
-19 | -1.3252 | 0.0203 | -0.1691 | -65.2808
-18.5 | -1.2918 | 0.01752 | -0.1734 | -73.7329
-18 | -1.241 | 0.01559 | -0.1786 | -79.6023
-17.5 | -1.191 | 0.01443 | -0.1808 | -82.5364
-17 | -1.1393 | 0.01346 | -0.1826 | -84.6434
-16.5 | -1.0864 | 0.0126 | -0.1842 | -86.2222
-16 | -1.0324 | 0.01183 | -0.1858 | -87.2697
-15.5 | -0.9777 | 0.01106 | -0.1873 | -88.3996
-15 | -0.9224 | 0.01034 | -0.1887 | -89.207
-14.5 | -0.8664 | 0.00967 | -0.1901 | -89.5967
-14 | -0.8098 | 0.00912 | -0.1914 | -88.7939
-13.5 | -0.7525 | 0.00864 | -0.1927 | -87.0949
-13 | -0.6946 | 0.00814 | -0.1941 | -85.3317
-12.5 | -0.6365 | 0.00765 | -0.1955 | -83.2026
-12 | -0.5781 | 0.00726 | -0.1967 | -79.6281
-11.5 | -0.5195 | 0.00682 | -0.198 | -76.173
-11 | -0.4606 | 0.00647 | -0.1992 | -71.1901
-10.5 | -0.4016 | 0.00611 | -0.2004 | -65.7283
-10 | -0.3425 | 0.00582 | -0.2015 | -58.8488
-9.5 | -0.2842 | 0.00554 | -0.2024 | -51.2996
-9 | -0.2249 | 0.00525 | -0.2035 | -42.8381
-8.5 | -0.1659 | 0.00502 | -0.2044 | -33.0478
-8 | -0.1077 | 0.00484 | -0.2051 | -22.2521
-7.5 | -0.0483 | 0.00464 | -0.2061 | -10.4095
-7 | 0.01 | 0.00448 | -0.2068 | 2.2321
-6.5 | 0.0695 | 0.0043 | -0.2077 | 16.1628
-6 | 0.1285 | 0.00415 | -0.2085 | 30.9639
-5.5 | 0.1866 | 0.00402 | -0.2091 | 46.4179
-5 | 0.2425 | 0.00398 | -0.2091 | 60.9296
-4.5 | 0.2917 | 0.00415 | -0.2076 | 70.2892
-3 | 0.4462 | 0.00463 | -0.2047 | 96.3715
-2.5 | 0.4996 | 0.00476 | -0.2041 | 104.958
-2 | 0.5521 | 0.00494 | -0.2033 | 111.7611
-1.5 | 0.604 | 0.00517 | -0.2025 | 116.8279
-1 | 0.6576 | 0.00534 | -0.202 | 123.1461
-0.5 | 0.7135 | 0.00541 | -0.2019 | 131.8854
0 | 0.7677 | 0.00557 | -0.2015 | 137.8276
0.5 | 0.8188 | 0.00592 | -0.2004 | 138.3108
1 | 0.8699 | 0.00629 | -0.1993 | 138.2989
1.5 | 0.9204 | 0.00672 | -0.1981 | 136.9643
2 | 0.9718 | 0.00711 | -0.1971 | 136.6807
2.5 | 1.024 | 0.00743 | -0.1963 | 137.8197
3 | 1.0757 | 0.00777 | -0.1953 | 138.4427
3.5 | 1.1272 | 0.00812 | -0.1943 | 138.8177
4 | 1.1789 | 0.00843 | -0.1933 | 139.8458
4.5 | 1.2305 | 0.00871 | -0.1923 | 141.2744
5 | 1.2815 | 0.00901 | -0.1912 | 142.2309
5.5 | 1.3315 | 0.0093 | -0.1899 | 143.172
6 | 1.3802 | 0.0096 | -0.1883 | 143.7708
6.5 | 1.4241 | 0.0099 | -0.1856 | 143.8485
7 | 1.4707 | 0.01024 | -0.1835 | 143.623
7.5 | 1.5173 | 0.01062 | -0.1815 | 142.8719
8 | 1.5637 | 0.01099 | -0.1795 | 142.2839
8.5 | 1.6075 | 0.01144 | -0.177 | 140.5157
9 | 1.6503 | 0.01189 | -0.1743 | 138.7973
9.5 | 1.6927 | 0.01239 | -0.1715 | 136.6182
10 | 1.7355 | 0.01286 | -0.1689 | 134.9533
10.5 | 1.7769 | 0.01341 | -0.1661 | 132.5056
11 | 1.8136 | 0.01406 | -0.1623 | 128.99
11.5 | 1.8526 | 0.01466 | -0.1591 | 126.3711
12 | 1.8908 | 0.01531 | -0.1558 | 123.501
12.5 | 1.923 | 0.01597 | -0.1515 | 120.4133
13 | 1.9568 | 0.01681 | -0.1475 | 116.4069
13.5 | 1.9907 | 0.01765 | -0.1437 | 112.7875
14 | 2.0202 | 0.01866 | -0.1392 | 108.2637
14.5 | 2.0495 | 0.01976 | -0.1348 | 103.7196
15 | 2.0734 | 0.0211 | -0.1296 | 98.2654
15.5 | 2.1001 | 0.02235 | -0.1251 | 93.9642
16 | 2.1225 | 0.02384 | -0.1201 | 89.031
16.5 | 2.1381 | 0.02582 | -0.1144 | 82.8079
17 | 2.1579 | 0.02762 | -0.1096 | 78.1282
17.5 | 2.1657 | 0.03035 | -0.1036 | 71.3575
18 | 2.1783 | 0.03292 | -0.0987 | 66.1695
18.5 | 2.1838 | 0.03618 | -0.0934 | 60.3593
19 | 2.193 | 0.0394 | -0.0892 | 55.6599
19.5 | 2.1872 | 0.04418 | -0.0843 | 49.5066
20 | 2.1915 | 0.04831 | -0.081 | 45.3633

## 146. Re 16M Mach 0.00 (2)
BIGFOIL.COM POLAR EXPORT
NACA2012 AF512-OP
NACA2012 AF512-OP |  |  |  | Cl Max: | 1.756 | at alpha= | 10.5 | deg
JavaFoil+Calcfoil stall+Eppler ext transition |  |  |  | L/D Max: | 111.088 | at alpha= | 8 | deg
Re: | 16000000 |  |  | Cd Min: | 0.00865 | at alpha= | -9 | deg
Mach: | 0 |  |  | Cl=0 at alpha= | -7.3559 | deg
|  |  |  | @ Cl=0.1, Cd= | 0.0096257
|  |  |  | @ Cl=0.4, Cd= | 0.010508
|  |  |  | @ Cl=0.6, Cd= | 0.011132
alpha (deg) | Cl | Cd | Cm | Cl/Cd
-20 | -0.656 | 0.1292 | -0.117 | -5.079
-19.5 | -0.663 | 0.12024 | -0.12 | -5.512
-19 | -0.667 | 0.11246 | -0.123 | -5.931
-18.5 | -0.669 | 0.10504 | -0.125 | -6.372
-18 | -0.671 | 0.09626 | -0.129 | -6.967
-17.5 | -0.669 | 0.08905 | -0.132 | -7.509
-17 | -0.666 | 0.08042 | -0.136 | -8.277
-16.5 | -0.659 | 0.07269 | -0.139 | -9.073
-16 | -0.651 | 0.0652 | -0.143 | -9.979
-15.5 | -0.641 | 0.05632 | -0.148 | -11.377
-15 | -0.627 | 0.04893 | -0.152 | -12.811
-14.5 | -0.613 | 0.03983 | -0.157 | -15.381
-14 | -0.592 | 0.03364 | -0.162 | -17.612
-13.5 | -0.569 | 0.02778 | -0.166 | -20.489
-13 | -0.542 | 0.02196 | -0.171 | -24.707
-12.5 | -0.51 | 0.01842 | -0.174 | -27.663
-12 | -0.473 | 0.0159 | -0.177 | -29.72
-11.5 | -0.433 | 0.01338 | -0.18 | -32.386
-11 | -0.39 | 0.01175 | -0.183 | -33.176
-10.5 | -0.343 | 0.01056 | -0.185 | -32.504
-10 | -0.295 | 0.00937 | -0.188 | -31.502
-9.5 | -0.247 | 0.00881 | -0.193 | -27.993
-9 | -0.191 | 0.00865 | -0.194 | -22.108
-8.5 | -0.134 | 0.00999 | -0.195 | -13.45
-8 | -0.076 | 0.00979 | -0.196 | -7.785
-7.5 | -0.017 | 0.00938 | -0.196 | -1.845
-7 | 0.042 | 0.0095 | -0.197 | 4.44
-6.5 | 0.102 | 0.00963 | -0.198 | 10.601
-6 | 0.162 | 0.0102 | -0.198 | 15.902
-5.5 | 0.223 | 0.01029 | -0.199 | 21.646
-5 | 0.283 | 0.00974 | -0.2 | 29.082
-4.5 | 0.344 | 0.00978 | -0.2 | 35.165
-4 | 0.404 | 0.01056 | -0.201 | 38.301
-3.5 | 0.465 | 0.01072 | -0.202 | 43.365
-3 | 0.527 | 0.01091 | -0.202 | 48.292
-2.5 | 0.587 | 0.01108 | -0.203 | 52.988
-2 | 0.647 | 0.01132 | -0.203 | 57.204
-1.5 | 0.705 | 0.01154 | -0.204 | 61.11
-1 | 0.765 | 0.01177 | -0.204 | 64.994
-0.5 | 0.825 | 0.01205 | -0.205 | 68.475
0 | 0.885 | 0.01238 | -0.206 | 71.448
0.5 | 0.944 | 0.01292 | -0.206 | 73.035
1 | 1.003 | 0.01339 | -0.206 | 74.92
1.5 | 1.061 | 0.01264 | -0.207 | 83.942
2 | 1.118 | 0.01297 | -0.207 | 86.235
2.5 | 1.175 | 0.01342 | -0.208 | 87.589
3 | 1.231 | 0.01409 | -0.208 | 87.384
3.5 | 1.286 | 0.01477 | -0.208 | 87.03
4 | 1.339 | 0.01527 | -0.209 | 87.675
4.5 | 1.39 | 0.01513 | -0.209 | 91.926
5 | 1.44 | 0.01565 | -0.209 | 92.037
5.5 | 1.488 | 0.01525 | -0.21 | 97.589
6 | 1.533 | 0.01475 | -0.21 | 103.938
6.5 | 1.575 | 0.01524 | -0.21 | 103.386
7 | 1.615 | 0.01575 | -0.21 | 102.555
7.5 | 1.652 | 0.01525 | -0.21 | 108.323
8 | 1.685 | 0.01517 | -0.211 | 111.088
8.5 | 1.709 | 0.01562 | -0.211 | 109.447
9 | 1.729 | 0.01615 | -0.211 | 107.087
9.5 | 1.743 | 0.016 | -0.211 | 108.952
10 | 1.752 | 0.01587 | -0.211 | 110.423
10.5 | 1.756 | 0.0178 | -0.211 | 98.685
11 | 1.755 | 0.01846 | -0.211 | 95.033
11.5 | 1.748 | 0.01917 | -0.211 | 91.168
12 | 1.736 | 0.01984 | -0.211 | 87.477
12.5 | 1.719 | 0.02077 | -0.211 | 82.766
13 | 1.697 | 0.02196 | -0.211 | 77.289
13.5 | 1.671 | 0.02296 | -0.211 | 72.782
14 | 1.642 | 0.02384 | -0.21 | 68.853
14.5 | 1.608 | 0.02494 | -0.21 | 64.474
15 | 1.571 | 0.02633 | -0.21 | 59.68
15.5 | 1.532 | 0.02763 | -0.209 | 55.449

## 147. Re 16M Mach 0.00 (3)
BIGFOIL.COM POLAR EXPORT
NACA2012 AF512-OP
NACA2012 AF512-OP |  |  |  | Cl Max: | 2.2116 | at alpha= | 20 | deg
NF |  |  |  | L/D Max: | 142.622 | at alpha= | 4 | deg
Re: | 16000000 |  |  | Cd Min: | 0.0040781 | at alpha= | -5 | deg
Mach: | 0 |  |  | Cl=0 at alpha= | -7.05 | deg
|  |  |  | @ Cl=0.1, Cd= | 0.0042341
|  |  |  | @ Cl=0.4, Cd= | 0.0046438
|  |  |  | @ Cl=0.6, Cd= | 0.0051547
alpha (deg) | Cl | Cd | Cm | Cl/Cd
-20 | -0.91801 | 0.10001 | -0.11564 | -9.1793
-19.5 | -1.0611 | 0.061068 | -0.13577 | -17.376
-19 | -1.1473 | 0.040451 | -0.149 | -28.3626
-18.5 | -1.1792 | 0.029446 | -0.15926 | -40.0469
-18 | -1.1863 | 0.022284 | -0.16776 | -53.2345
-17.5 | -1.1759 | 0.017507 | -0.1745 | -67.1683
-17 | -1.1465 | 0.014677 | -0.17843 | -78.1122
-16.5 | -1.1022 | 0.012951 | -0.1807 | -85.101
-16 | -1.0501 | 0.011718 | -0.18261 | -89.6113
-15.5 | -0.99474 | 0.010743 | -0.18444 | -92.5904
-15 | -0.93806 | 0.0099531 | -0.18616 | -94.2484
-14.5 | -0.88078 | 0.0093033 | -0.18771 | -94.6732
-14 | -0.82324 | 0.008753 | -0.18916 | -94.0527
-13.5 | -0.76553 | 0.0082689 | -0.19056 | -92.5804
-13 | -0.70753 | 0.0078298 | -0.19193 | -90.3637
-12.5 | -0.64907 | 0.0074243 | -0.1933 | -87.426
-12 | -0.59012 | 0.0070468 | -0.19467 | -83.7425
-11.5 | -0.53073 | 0.0066949 | -0.19602 | -79.274
-11 | -0.47107 | 0.006367 | -0.19736 | -73.9854
-10.5 | -0.4113 | 0.0060622 | -0.19868 | -67.8466
-10 | -0.35159 | 0.0057796 | -0.19997 | -60.8325
-9.5 | -0.29199 | 0.005518 | -0.20122 | -52.9151
-9 | -0.23222 | 0.0052761 | -0.20239 | -44.0147
-8.5 | -0.1725 | 0.0050537 | -0.20351 | -34.1337
-8 | -0.11297 | 0.0048476 | -0.20459 | -23.3049
-7.5 | -0.053484 | 0.0046561 | -0.20558 | -11.4868
-7 | 0.0059478 | 0.0044789 | -0.2065 | 1.328
-6.5 | 0.065194 | 0.0043167 | -0.20735 | 15.1026
-6 | 0.12397 | 0.0041771 | -0.20809 | 29.6793
-5.5 | 0.18165 | 0.0040842 | -0.20853 | 44.4772
-5 | 0.2375 | 0.0040781 | -0.20845 | 58.2364
-4.5 | 0.29105 | 0.0041869 | -0.20771 | 69.5161
-4 | 0.34214 | 0.0043972 | -0.20641 | 77.8074
-3.5 | 0.39228 | 0.00462 | -0.2051 | 84.9092
-3 | 0.44414 | 0.0047802 | -0.20419 | 92.9131
-2.5 | 0.49783 | 0.0049207 | -0.20362 | 101.1707
-2 | 0.55286 | 0.0050472 | -0.2033 | 109.5383
-1.5 | 0.6083 | 0.0051737 | -0.20306 | 117.5755
-1 | 0.66315 | 0.0053336 | -0.20273 | 124.3341
-0.5 | 0.71736 | 0.005531 | -0.20236 | 129.6984
0 | 0.77211 | 0.0057497 | -0.20214 | 134.2864
0.5 | 0.8268 | 0.0059842 | -0.20189 | 138.1628
1 | 0.8799 | 0.0062594 | -0.2014 | 140.5715
1.5 | 0.9314 | 0.0066204 | -0.20055 | 140.6858
2 | 0.98195 | 0.0070293 | -0.19958 | 139.6943
2.5 | 1.0332 | 0.0073733 | -0.19865 | 140.1262
3 | 1.0855 | 0.007703 | -0.19783 | 140.9186
3.5 | 1.138 | 0.0080104 | -0.19698 | 142.0612
4 | 1.1895 | 0.0083406 | -0.19587 | 142.622
4.5 | 1.2397 | 0.0087416 | -0.19447 | 141.8195
5 | 1.289 | 0.0091458 | -0.19304 | 140.9347
5.5 | 1.3381 | 0.0095191 | -0.19167 | 140.5675
6 | 1.3867 | 0.0098884 | -0.19013 | 140.2326
6.5 | 1.4346 | 0.010261 | -0.18838 | 139.8074
7 | 1.4816 | 0.010639 | -0.18646 | 139.2623
7.5 | 1.5275 | 0.011031 | -0.18437 | 138.4741
8 | 1.5724 | 0.011449 | -0.18205 | 137.3346
8.5 | 1.6162 | 0.011899 | -0.17953 | 135.8204
9 | 1.6589 | 0.012387 | -0.17682 | 133.9183
9.5 | 1.7005 | 0.012916 | -0.17395 | 131.6587
10 | 1.741 | 0.013486 | -0.17093 | 129.0927
10.5 | 1.7805 | 0.014106 | -0.1678 | 126.2229
11 | 1.8189 | 0.014778 | -0.16458 | 123.0822
11.5 | 1.8563 | 0.015493 | -0.16123 | 119.816
12 | 1.8922 | 0.016241 | -0.15758 | 116.5075
12.5 | 1.9259 | 0.017029 | -0.15354 | 113.0962
13 | 1.9575 | 0.017885 | -0.14924 | 109.4486
13.5 | 1.9873 | 0.018836 | -0.14485 | 105.5062
14 | 2.0159 | 0.019897 | -0.14041 | 101.3168
14.5 | 2.0428 | 0.021076 | -0.13586 | 96.9248
15 | 2.0679 | 0.022392 | -0.13115 | 92.3462
15.5 | 2.091 | 0.023868 | -0.12629 | 87.6064
16 | 2.1124 | 0.025523 | -0.12137 | 82.7613
16.5 | 2.132 | 0.027373 | -0.11646 | 77.8894
17 | 2.1501 | 0.029425 | -0.11167 | 73.0715
17.5 | 2.1667 | 0.031691 | -0.10703 | 68.3681
18 | 2.1814 | 0.034192 | -0.10255 | 63.7988
18.5 | 2.1939 | 0.036974 | -0.098184 | 59.3367
19 | 2.2035 | 0.040119 | -0.09391 | 54.924
19.5 | 2.2096 | 0.043754 | -0.089818 | 50.501
20 | 2.2116 | 0.048013 | -0.086105 | 46.0626

## 148. Re 16M Mach 0.10 (1)
BIGFOIL.COM POLAR EXPORT
NACA2012 AF512-OP
NACA2012 AF512-OP |  |  |  | Cl Max: | 2.1833 | at alpha= | 20 | deg
XFOIL ncrit=9 |  |  |  | L/D Max: | 143.278 | at alpha= | 6 | deg
Re: | 16000000 |  |  | Cd Min: | 0.00397 | at alpha= | -5 | deg
Mach: | 0.1 |  |  | Cl=0 at alpha= | -7.0774 | deg
|  |  |  | @ Cl=0.1, Cd= | 0.004232
|  |  |  | @ Cl=0.4, Cd= | 0.0045034
|  |  |  | @ Cl=0.6, Cd= | 0.0051313
alpha (deg) | Cl | Cd | Cm | Cl/Cd
-20 | -1.3212 | 0.03749 | -0.156 | -35.2414
-19.5 | -1.3335 | 0.0291 | -0.1635 | -45.8247
-19 | -1.3224 | 0.0236 | -0.169 | -56.0339
-18.5 | -1.2985 | 0.01976 | -0.1734 | -65.7136
-18 | -1.2586 | 0.01697 | -0.1785 | -74.1662
-17.5 | -1.2064 | 0.01521 | -0.1829 | -79.3162
-17 | -1.1545 | 0.01406 | -0.1848 | -82.1124
-16.5 | -1.101 | 0.01309 | -0.1864 | -84.11
-16 | -1.0463 | 0.01224 | -0.1879 | -85.482
-15.5 | -0.9907 | 0.01145 | -0.1893 | -86.524
-15 | -0.9345 | 0.01068 | -0.1907 | -87.5
-14.5 | -0.8777 | 0.00996 | -0.192 | -88.1225
-14 | -0.8203 | 0.00932 | -0.1933 | -88.015
-13.5 | -0.7622 | 0.0088 | -0.1945 | -86.6136
-13 | -0.7033 | 0.00831 | -0.1958 | -84.633
-12.5 | -0.6444 | 0.00778 | -0.1971 | -82.8278
-12 | -0.5852 | 0.00735 | -0.1982 | -79.619
-11.5 | -0.5259 | 0.00692 | -0.1994 | -75.9971
-11 | -0.4663 | 0.00654 | -0.2006 | -71.2997
-10.5 | -0.4065 | 0.00617 | -0.2018 | -65.8833
-10 | -0.3468 | 0.00587 | -0.2028 | -59.0801
-9.5 | -0.2878 | 0.00557 | -0.2037 | -51.6697
-9 | -0.2279 | 0.00528 | -0.2047 | -43.1629
-8.5 | -0.1684 | 0.00505 | -0.2057 | -33.3465
-8 | -0.1096 | 0.00487 | -0.2063 | -22.5051
-7.5 | -0.0497 | 0.00465 | -0.2073 | -10.6882
-7 | 0.0091 | 0.00449 | -0.2079 | 2.0267
-6.5 | 0.069 | 0.00431 | -0.2089 | 16.0093
-6 | 0.1286 | 0.00416 | -0.2097 | 30.9135
-5.5 | 0.187 | 0.00403 | -0.2102 | 46.402
-5 | 0.2437 | 0.00397 | -0.2103 | 61.3854
-4.5 | 0.2931 | 0.00414 | -0.2087 | 70.7971
-4 | 0.3435 | 0.00432 | -0.2074 | 79.5139
-3.5 | 0.3949 | 0.00449 | -0.2063 | 87.951
-3 | 0.4481 | 0.00463 | -0.2056 | 96.7819
-2.5 | 0.5014 | 0.00476 | -0.205 | 105.3361
-2 | 0.5544 | 0.00493 | -0.2043 | 112.4544
-1.5 | 0.6065 | 0.00516 | -0.2033 | 117.5388
-1 | 0.6601 | 0.00535 | -0.2027 | 123.3832
-0.5 | 0.7162 | 0.00542 | -0.2026 | 132.1402
0 | 0.7708 | 0.00557 | -0.2022 | 138.3842
0.5 | 0.822 | 0.00593 | -0.2011 | 138.6172
1.5 | 0.924 | 0.00674 | -0.1987 | 137.092
2 | 0.9756 | 0.00713 | -0.1977 | 136.8303
2.5 | 1.0281 | 0.00745 | -0.1968 | 138
3 | 1.08 | 0.0078 | -0.1958 | 138.4615
3.5 | 1.1317 | 0.00815 | -0.1947 | 138.8589
4 | 1.1836 | 0.00847 | -0.1936 | 139.7403
4.5 | 1.2354 | 0.00876 | -0.1926 | 141.0274
5 | 1.2865 | 0.00905 | -0.1913 | 142.1547
5.5 | 1.3362 | 0.00936 | -0.1898 | 142.7564
6 | 1.3812 | 0.00964 | -0.1872 | 143.278
6.5 | 1.4284 | 0.00997 | -0.1851 | 143.2698
7 | 1.4762 | 0.01032 | -0.1831 | 143.0426
7.5 | 1.5233 | 0.01071 | -0.1811 | 142.2316
8 | 1.5697 | 0.0111 | -0.1789 | 141.4144
8.5 | 1.6131 | 0.01156 | -0.1761 | 139.5415
9 | 1.6568 | 0.01203 | -0.1734 | 137.7224
9.5 | 1.7 | 0.01253 | -0.1706 | 135.6744
10 | 1.7433 | 0.01303 | -0.1679 | 133.7913
10.5 | 1.7825 | 0.01364 | -0.1644 | 130.6818
11 | 1.8213 | 0.01428 | -0.1608 | 127.542
11.5 | 1.8611 | 0.01491 | -0.1576 | 124.8223
12 | 1.8977 | 0.01564 | -0.1537 | 121.3363
12.5 | 1.9303 | 0.01635 | -0.1492 | 118.0612
13 | 1.9657 | 0.01717 | -0.1454 | 114.4846
13.5 | 1.9969 | 0.01815 | -0.1408 | 110.022
14 | 2.0271 | 0.01925 | -0.1362 | 105.3039
14.5 | 2.0528 | 0.02054 | -0.1311 | 99.9416
15 | 2.0809 | 0.0218 | -0.1264 | 95.4541
15.5 | 2.1033 | 0.02332 | -0.1211 | 90.193
16 | 2.1187 | 0.02536 | -0.115 | 83.545
16.5 | 2.1293 | 0.02782 | -0.1086 | 76.5385
17 | 2.1504 | 0.02973 | -0.104 | 72.331
17.5 | 2.1532 | 0.03308 | -0.0976 | 65.0907
18 | 2.1631 | 0.0361 | -0.0926 | 59.9197
18.5 | 2.1722 | 0.03941 | -0.0881 | 55.118
19 | 2.1795 | 0.0431 | -0.0841 | 50.5684
19.5 | 2.1825 | 0.04741 | -0.0804 | 46.0346
20 | 2.1833 | 0.05226 | -0.0772 | 41.7777

## 149. Re 16M Mach 0.10 (2)
BIGFOIL.COM POLAR EXPORT
NACA2012 AF512-OP
NACA2012 AF512-OP |  |  |  | Cl Max: | 1.749 | at alpha= | 10.5 | deg
JavaFoil+Calcfoil stall+Eppler ext transition |  |  |  | L/D Max: | 110.95 | at alpha= | 8 | deg
Re: | 16000000 |  |  | Cd Min: | 0.00867 | at alpha= | -9 | deg
Mach: | 0.1 |  |  | Cl=0 at alpha= | -7.3559 | deg
|  |  |  | @ Cl=0.1, Cd= | 0.0096436
|  |  |  | @ Cl=0.4, Cd= | 0.010512
|  |  |  | @ Cl=0.6, Cd= | 0.011126
alpha (deg) | Cl | Cd | Cm | Cl/Cd
-20 | -0.623 | 0.13464 | -0.115 | -4.626
-19.5 | -0.631 | 0.127 | -0.117 | -4.971
-19 | -0.64 | 0.1168 | -0.121 | -5.476
-18.5 | -0.645 | 0.1089 | -0.124 | -5.923
-18 | -0.648 | 0.10144 | -0.126 | -6.387
-17.5 | -0.649 | 0.09264 | -0.13 | -7.011
-17 | -0.648 | 0.08515 | -0.133 | -7.607
-16.5 | -0.645 | 0.07639 | -0.138 | -8.437
-16 | -0.638 | 0.06853 | -0.141 | -9.309
-15.5 | -0.629 | 0.06084 | -0.145 | -10.331
-15 | -0.618 | 0.05187 | -0.151 | -11.908
-14.5 | -0.605 | 0.04249 | -0.156 | -14.235
-14 | -0.587 | 0.03562 | -0.161 | -16.47
-13.5 | -0.565 | 0.02904 | -0.166 | -19.464
-13 | -0.539 | 0.02336 | -0.17 | -23.065
-12.5 | -0.508 | 0.01932 | -0.174 | -26.268
-12 | -0.472 | 0.01625 | -0.177 | -29.035
-11.5 | -0.433 | 0.01373 | -0.181 | -31.537
-11 | -0.39 | 0.01205 | -0.183 | -32.361
-10.5 | -0.343 | 0.01079 | -0.186 | -31.822
-10 | -0.295 | 0.00955 | -0.189 | -30.939
-9.5 | -0.247 | 0.00881 | -0.194 | -28.085
-9 | -0.192 | 0.00867 | -0.195 | -22.129
-8.5 | -0.135 | 0.00989 | -0.196 | -13.637
-8 | -0.077 | 0.00981 | -0.197 | -7.806
-7.5 | -0.017 | 0.00935 | -0.197 | -1.858
-7 | 0.042 | 0.00952 | -0.198 | 4.454
-6.5 | 0.103 | 0.00965 | -0.199 | 10.631
-6 | 0.163 | 0.01023 | -0.199 | 15.941
-5.5 | 0.224 | 0.01031 | -0.2 | 21.703
-5 | 0.285 | 0.00976 | -0.201 | 29.166
-4.5 | 0.345 | 0.0098 | -0.201 | 35.263
-4 | 0.406 | 0.01059 | -0.202 | 38.373
-3.5 | 0.467 | 0.01076 | -0.203 | 43.441
-3 | 0.529 | 0.01095 | -0.203 | 48.341
-2.5 | 0.59 | 0.01108 | -0.204 | 53.239
-2 | 0.651 | 0.01136 | -0.204 | 57.275
-1.5 | 0.709 | 0.01159 | -0.205 | 61.169
-1 | 0.769 | 0.01184 | -0.206 | 64.98
-0.5 | 0.829 | 0.0121 | -0.206 | 68.514
0 | 0.889 | 0.01244 | -0.207 | 71.465
0.5 | 0.949 | 0.01299 | -0.207 | 73.02
1 | 1.008 | 0.01346 | -0.208 | 74.874
1.5 | 1.066 | 0.01269 | -0.208 | 83.987
2 | 1.124 | 0.01303 | -0.208 | 86.246
2.5 | 1.181 | 0.01352 | -0.209 | 87.323
3 | 1.237 | 0.01419 | -0.209 | 87.166
3.5 | 1.292 | 0.01489 | -0.209 | 86.75
4 | 1.345 | 0.01538 | -0.21 | 87.456
4.5 | 1.397 | 0.01524 | -0.21 | 91.673
5 | 1.446 | 0.01488 | -0.21 | 97.214
5.5 | 1.494 | 0.01537 | -0.211 | 97.177
6 | 1.539 | 0.01484 | -0.211 | 103.701
6.5 | 1.581 | 0.01536 | -0.211 | 102.883
7 | 1.62 | 0.015 | -0.211 | 107.988
7.5 | 1.656 | 0.0154 | -0.211 | 107.515
8 | 1.688 | 0.01522 | -0.212 | 110.95
8.5 | 1.711 | 0.01581 | -0.212 | 108.245
9 | 1.729 | 0.01568 | -0.212 | 110.305
9.5 | 1.741 | 0.0162 | -0.212 | 107.514
10 | 1.748 | 0.01607 | -0.212 | 108.754
10.5 | 1.749 | 0.01806 | -0.212 | 96.833
11 | 1.744 | 0.01869 | -0.212 | 93.315
11.5 | 1.733 | 0.01944 | -0.212 | 89.172
12 | 1.717 | 0.02019 | -0.212 | 85.039
12.5 | 1.696 | 0.02103 | -0.212 | 80.648
13 | 1.669 | 0.0223 | -0.212 | 74.844
13.5 | 1.637 | 0.02346 | -0.212 | 69.787
14 | 1.602 | 0.02455 | -0.211 | 65.257
14.5 | 1.563 | 0.02565 | -0.211 | 60.957
15 | 1.521 | 0.02699 | -0.211 | 56.346
15.5 | 1.475 | 0.02861 | -0.21 | 51.556

## 150. Re 16M Mach 0.25 (1)
BIGFOIL.COM POLAR EXPORT
NACA2012 AF512-OP
NACA2012 AF512-OP |  |  |  | Cl Max: | 2.1669 | at alpha= | 18 | deg
XFOIL ncrit=9 |  |  |  | L/D Max: | 142.098 | at alpha= | 0.5 | deg
Re: | 16000000 |  |  | Cd Min: | 0.00398 | at alpha= | -5 | deg
Mach: | 0.25 |  |  | Cl=0 at alpha= | -7.0301 | deg
|  |  |  | @ Cl=0.1, Cd= | 0.0042781
|  |  |  | @ Cl=0.4, Cd= | 0.0044893
|  |  |  | @ Cl=0.6, Cd= | 0.0050677
alpha (deg) | Cl | Cd | Cm | Cl/Cd
-20 | -0.6933 | 0.13376 | -0.104 | -5.1832
-19.5 | -0.7706 | 0.11397 | -0.1163 | -6.7614
-19 | -0.8957 | 0.08941 | -0.1326 | -10.0179
-18.5 | -1.0494 | 0.06342 | -0.1517 | -16.5468
-18 | -1.1614 | 0.04392 | -0.1671 | -26.4435
-17.5 | -1.2081 | 0.03134 | -0.178 | -38.5482
-17 | -1.2081 | 0.02366 | -0.1858 | -51.0609
-16.5 | -1.1817 | 0.01875 | -0.192 | -63.024
-16 | -1.1244 | 0.01558 | -0.1992 | -72.1694
-15.5 | -1.0661 | 0.01401 | -0.201 | -76.0956
-15 | -1.0057 | 0.01278 | -0.2022 | -78.6933
-14.5 | -0.9439 | 0.01175 | -0.2031 | -80.3319
-14 | -0.8818 | 0.01078 | -0.2039 | -81.7996
-13.5 | -0.8186 | 0.00994 | -0.2047 | -82.3541
-13 | -0.7548 | 0.0092 | -0.2056 | -82.0435
-12.5 | -0.691 | 0.00858 | -0.2063 | -80.5361
-12 | -0.627 | 0.00802 | -0.2071 | -78.1796
-11.5 | -0.5632 | 0.00745 | -0.2079 | -75.5973
-11 | -0.4992 | 0.00698 | -0.2087 | -71.5186
-10.5 | -0.4354 | 0.00653 | -0.2095 | -66.6769
-10 | -0.3717 | 0.00613 | -0.2103 | -60.6362
-9.5 | -0.3089 | 0.0058 | -0.211 | -53.2586
-9 | -0.2454 | 0.00548 | -0.2118 | -44.781
-8.5 | -0.1824 | 0.0052 | -0.2125 | -35.0769
-8 | -0.1208 | 0.00497 | -0.213 | -24.3058
-7.5 | -0.0578 | 0.00475 | -0.2138 | -12.1684
-7 | 0.0037 | 0.00458 | -0.2143 | 0.80786
-6.5 | 0.0662 | 0.00437 | -0.2151 | 15.1487
-6 | 0.1287 | 0.0042 | -0.2159 | 30.6429
-5.5 | 0.1891 | 0.00408 | -0.2163 | 46.348
-5 | 0.2486 | 0.00398 | -0.2164 | 62.4623
-4.5 | 0.3018 | 0.00407 | -0.2152 | 74.1523
-3.5 | 0.4025 | 0.0045 | -0.2115 | 89.4444
-3 | 0.4571 | 0.00462 | -0.2107 | 98.9394
-2.5 | 0.5114 | 0.00476 | -0.2098 | 107.437
-2 | 0.5659 | 0.00492 | -0.2089 | 115.0203
-1.5 | 0.619 | 0.00515 | -0.2078 | 120.1942
-1 | 0.6728 | 0.00538 | -0.2068 | 125.0558
-0.5 | 0.7298 | 0.00548 | -0.2064 | 133.1752
0 | 0.7868 | 0.00559 | -0.206 | 140.7513
0.5 | 0.8398 | 0.00591 | -0.2048 | 142.0981
1 | 0.891 | 0.00636 | -0.2032 | 140.0943
1.5 | 0.9431 | 0.00678 | -0.2018 | 139.1003
2 | 0.9951 | 0.00724 | -0.2003 | 137.4448
2.5 | 1.0488 | 0.00758 | -0.1992 | 138.3641
3 | 1.1015 | 0.00798 | -0.1977 | 138.0326
3.5 | 1.1528 | 0.00834 | -0.1959 | 138.2254
4 | 1.2 | 0.00865 | -0.1931 | 138.7283
4.5 | 1.2512 | 0.00899 | -0.1912 | 139.1769
5 | 1.3036 | 0.00931 | -0.1895 | 140.0215
5.5 | 1.3552 | 0.00968 | -0.1876 | 140
6 | 1.4069 | 0.01002 | -0.1857 | 140.4092
6.5 | 1.4563 | 0.01042 | -0.1832 | 139.7601
7 | 1.5048 | 0.01083 | -0.1806 | 138.9474
7.5 | 1.5538 | 0.01127 | -0.1779 | 137.8705
8 | 1.6016 | 0.01175 | -0.175 | 136.3064
8.5 | 1.6491 | 0.01226 | -0.1721 | 134.5106
9 | 1.6933 | 0.01285 | -0.1684 | 131.7743
9.5 | 1.737 | 0.01346 | -0.1646 | 129.049
10 | 1.7806 | 0.01415 | -0.1607 | 125.8375
10.5 | 1.8236 | 0.01483 | -0.1568 | 122.967
11 | 1.862 | 0.01568 | -0.152 | 118.75
11.5 | 1.9012 | 0.01659 | -0.1474 | 114.5992
12 | 1.9374 | 0.01757 | -0.1423 | 110.2675
13 | 2.002 | 0.01987 | -0.131 | 100.7549
13.5 | 2.0282 | 0.02155 | -0.1246 | 94.116
14 | 2.0485 | 0.02354 | -0.1176 | 87.0221
14.5 | 2.0719 | 0.02547 | -0.1113 | 81.3467
15 | 2.0921 | 0.02773 | -0.1049 | 75.4454
15.5 | 2.1126 | 0.03011 | -0.099 | 70.1627
16 | 2.1285 | 0.03298 | -0.0929 | 64.5391
16.5 | 2.1426 | 0.03617 | -0.0872 | 59.2369
17 | 2.1568 | 0.03962 | -0.0821 | 54.4372
17.5 | 2.1627 | 0.04404 | -0.0772 | 49.1076
18 | 2.1669 | 0.04889 | -0.0729 | 44.3219
18.5 | 2.1661 | 0.05459 | -0.0695 | 39.6794
19 | 2.1602 | 0.06115 | -0.0668 | 35.3262
19.5 | 2.1475 | 0.06879 | -0.0652 | 31.2182
20 | 2.1292 | 0.0774 | -0.0647 | 27.509

## 151. Re 16M Mach 0.25 (2)
BIGFOIL.COM POLAR EXPORT
NACA2012 AF512-OP
NACA2012 AF512-OP |  |  |  | Cl Max: | 1.718 | at alpha= | 9 | deg
JavaFoil+Calcfoil stall+Eppler ext transition |  |  |  | L/D Max: | 109.905 | at alpha= | 7 | deg
Re: | 16000000 |  |  | Cd Min: | 0.00882 | at alpha= | -9 | deg
Mach: | 0.25 |  |  | Cl=0 at alpha= | -7.3525 | deg
|  |  |  | @ Cl=0.1, Cd= | 0.010211
|  |  |  | @ Cl=0.4, Cd= | 0.010749
|  |  |  | @ Cl=0.6, Cd= | 0.011296
alpha (deg) | Cl | Cd | Cm | Cl/Cd
-20 | -0.33 | 0.16835 | -0.099 | -1.958
-19.5 | -0.369 | 0.15662 | -0.102 | -2.358
-19 | -0.405 | 0.14782 | -0.105 | -2.74
-18.5 | -0.437 | 0.13808 | -0.108 | -3.167
-18 | -0.466 | 0.1264 | -0.113 | -3.689
-17.5 | -0.491 | 0.11742 | -0.117 | -4.181
-17 | -0.512 | 0.10754 | -0.121 | -4.758
-16.5 | -0.528 | 0.09775 | -0.126 | -5.404
-16 | -0.539 | 0.0893 | -0.131 | -6.041
-15.5 | -0.547 | 0.07988 | -0.136 | -6.842
-15 | -0.548 | 0.07138 | -0.141 | -7.681
-14.5 | -0.546 | 0.06162 | -0.147 | -8.864
-14 | -0.539 | 0.05283 | -0.153 | -10.2
-13.5 | -0.528 | 0.04363 | -0.159 | -12.092
-13 | -0.511 | 0.03372 | -0.166 | -15.168
-12.5 | -0.488 | 0.02725 | -0.172 | -17.896
-12 | -0.46 | 0.02136 | -0.177 | -21.545
-11.5 | -0.427 | 0.01681 | -0.182 | -25.414
-11 | -0.388 | 0.01433 | -0.185 | -27.055
-10.5 | -0.345 | 0.01195 | -0.189 | -28.847
-10 | -0.297 | 0.01075 | -0.191 | -27.576
-9.5 | -0.246 | 0.01002 | -0.194 | -24.545
-9 | -0.195 | 0.00882 | -0.2 | -22.151
-8.5 | -0.138 | 0.00963 | -0.201 | -14.301
-8 | -0.078 | 0.01001 | -0.202 | -7.831
-7.5 | -0.018 | 0.00992 | -0.203 | -1.797
-7 | 0.043 | 0.00954 | -0.203 | 4.555
-6.5 | 0.105 | 0.01027 | -0.204 | 10.252
-6 | 0.167 | 0.01039 | -0.205 | 16.102
-5.5 | 0.23 | 0.01047 | -0.206 | 21.939
-5 | 0.292 | 0.01055 | -0.206 | 27.714
-4.5 | 0.355 | 0.01064 | -0.207 | 33.363
-4 | 0.417 | 0.01079 | -0.208 | 38.705
-3.5 | 0.48 | 0.01098 | -0.208 | 43.744
-3 | 0.544 | 0.01117 | -0.209 | 48.71
-2.5 | 0.606 | 0.01131 | -0.209 | 53.604
-2 | 0.668 | 0.01161 | -0.21 | 57.577
-1.5 | 0.728 | 0.01187 | -0.211 | 61.39
-1 | 0.79 | 0.01213 | -0.211 | 65.127
-0.5 | 0.852 | 0.01244 | -0.212 | 68.459
0 | 0.913 | 0.01164 | -0.212 | 78.394
0.5 | 0.974 | 0.01211 | -0.213 | 80.421
1 | 1.035 | 0.01252 | -0.213 | 82.617
1.5 | 1.095 | 0.01306 | -0.214 | 83.862
2 | 1.154 | 0.01343 | -0.214 | 85.907
2.5 | 1.212 | 0.01401 | -0.214 | 86.526
3 | 1.269 | 0.01477 | -0.215 | 85.945
3.5 | 1.325 | 0.01473 | -0.215 | 89.971
4 | 1.379 | 0.0144 | -0.215 | 95.752
4.5 | 1.43 | 0.01497 | -0.216 | 95.569
5 | 1.48 | 0.01448 | -0.216 | 102.161
5.5 | 1.527 | 0.01502 | -0.216 | 101.643
6 | 1.57 | 0.01465 | -0.217 | 107.156
6.5 | 1.609 | 0.01511 | -0.217 | 106.494
7 | 1.645 | 0.01497 | -0.217 | 109.905
7.5 | 1.676 | 0.01549 | -0.217 | 108.196
8 | 1.701 | 0.01607 | -0.217 | 105.874
8.5 | 1.714 | 0.01596 | -0.218 | 107.362
9 | 1.718 | 0.01592 | -0.218 | 107.953
9.5 | 1.714 | 0.01795 | -0.218 | 95.534
10 | 1.701 | 0.01869 | -0.218 | 91.032
10.5 | 1.679 | 0.0194 | -0.218 | 86.536
11 | 1.646 | 0.02029 | -0.218 | 81.149
11.5 | 1.604 | 0.0212 | -0.218 | 75.68
12 | 1.552 | 0.02295 | -0.218 | 67.622
12.5 | 1.491 | 0.02419 | -0.217 | 61.615
13 | 1.42 | 0.02586 | -0.217 | 54.924
13.5 | 1.341 | 0.0278 | -0.216 | 48.235
14 | 1.251 | 0.03038 | -0.215 | 41.174

## 152. Re 16M Mach 0.50 (1)
BIGFOIL.COM POLAR EXPORT
NACA2012 AF512-OP
NACA2012 AF512-OP |  |  |  | Cl Max: | 1.8798 | at alpha= | 9.5 | deg
XFOIL ncrit=9 |  |  |  | L/D Max: | 143.182 | at alpha= | 1 | deg
Re: | 16000000 |  |  | Cd Min: | 0.004 | at alpha= | -4.5 | deg
Mach: | 0.5 |  |  | Cl=0 at alpha= | -6.8044 | deg
|  |  |  | @ Cl=0.1, Cd= | 0.0045606
|  |  |  | @ Cl=0.4, Cd= | 0.0042739
|  |  |  | @ Cl=0.6, Cd= | 0.0050943
alpha (deg) | Cl | Cd | Cm | Cl/Cd
-10 | -0.5145 | 0.0102 | -0.2457 | -50.4412
-9.5 | -0.4289 | 0.00717 | -0.2466 | -59.8187
-9 | -0.344 | 0.00654 | -0.2455 | -52.5994
-8.5 | -0.2618 | 0.00603 | -0.2448 | -43.4163
-8 | -0.1839 | 0.00565 | -0.2437 | -32.5487
-7.5 | -0.1052 | 0.00529 | -0.2435 | -19.8866
-7 | -0.0293 | 0.005 | -0.2431 | -5.86
-6.5 | 0.0456 | 0.00474 | -0.2429 | 9.6203
-6 | 0.1214 | 0.00449 | -0.2433 | 27.0379
-5.5 | 0.1943 | 0.00429 | -0.2434 | 45.2914
-5 | 0.2661 | 0.00412 | -0.2435 | 64.5874
-4.5 | 0.3341 | 0.004 | -0.243 | 83.525
-4 | 0.3841 | 0.00417 | -0.2386 | 92.1103
-3.5 | 0.4285 | 0.00446 | -0.2332 | 96.0762
-3 | 0.4663 | 0.0047 | -0.2264 | 99.2128
-2.5 | 0.5218 | 0.00487 | -0.2236 | 107.1458
-2 | 0.5795 | 0.00503 | -0.2213 | 115.2087
-1.5 | 0.6401 | 0.00522 | -0.2198 | 122.6245
-1 | 0.6994 | 0.00548 | -0.2179 | 127.6277
-0.5 | 0.758 | 0.00581 | -0.216 | 130.4647
0 | 0.82 | 0.00606 | -0.2147 | 135.3135
0.5 | 0.8847 | 0.00623 | -0.2139 | 142.0064
1 | 0.945 | 0.0066 | -0.212 | 143.1818
1.5 | 1.0008 | 0.00717 | -0.2092 | 139.5816
2 | 1.0566 | 0.00778 | -0.2063 | 135.8098
2.5 | 1.1129 | 0.0084 | -0.2034 | 132.4881
3.5 | 1.2258 | 0.00956 | -0.1969 | 128.2218
4 | 1.2836 | 0.01012 | -0.1935 | 126.8379
4.5 | 1.3434 | 0.01061 | -0.1904 | 126.6164
5 | 1.4032 | 0.01113 | -0.1869 | 126.0737
5.5 | 1.4616 | 0.01171 | -0.1828 | 124.8164
6 | 1.5185 | 0.01235 | -0.1782 | 122.9555
6.5 | 1.5767 | 0.01302 | -0.1735 | 121.0983
7 | 1.6357 | 0.01372 | -0.1686 | 119.2201
7.5 | 1.6901 | 0.0146 | -0.1625 | 115.7603
8 | 1.747 | 0.01549 | -0.1564 | 112.7824
8.5 | 1.8007 | 0.01658 | -0.1493 | 108.6068
9 | 1.8512 | 0.01796 | -0.1412 | 103.0735
9.5 | 1.8798 | 0.02047 | -0.1297 | 91.8319

## 153. Re 16M Mach 0.50 (2)
BIGFOIL.COM POLAR EXPORT
NACA2012 AF512-OP
NACA2012 AF512-OP |  |  |  | Cl Max: | 1.638 | at alpha= | 6 | deg
JavaFoil+Calcfoil stall+Eppler ext transition |  |  |  | L/D Max: | 107.485 | at alpha= | 5 | deg
Re: | 16000000 |  |  | Cd Min: | 0.01074 | at alpha= | -4 | deg
Mach: | 0.5 |  |  | Cl=0 at alpha= | -7.3561 | deg
|  |  |  | @ Cl=0.1, Cd= | 0.011106
|  |  |  | @ Cl=0.4, Cd= | 0.011447
|  |  |  | @ Cl=0.6, Cd= | 0.011134
alpha (deg) | Cl | Cd | Cm | Cl/Cd
-20 | -0.706 | 0.15548 | -0.127 | -4.541
-19.5 | -0.677 | 0.15273 | -0.126 | -4.434
-19 | -0.65 | 0.14464 | -0.127 | -4.495
-18.5 | -0.623 | 0.13428 | -0.129 | -4.64
-18 | -0.594 | 0.13414 | -0.126 | -4.425
-17.5 | -0.567 | 0.12411 | -0.129 | -4.569
-17 | -0.54 | 0.11693 | -0.131 | -4.618
-16.5 | -0.513 | 0.10913 | -0.133 | -4.698
-16 | -0.487 | 0.10061 | -0.137 | -4.836
-15.5 | -0.461 | 0.09121 | -0.143 | -5.056
-15 | -0.433 | 0.08718 | -0.143 | -4.965
-14.5 | -0.41 | 0.07351 | -0.154 | -5.583
-14 | -0.382 | 0.07005 | -0.155 | -5.453
-13.5 | -0.359 | 0.05852 | -0.165 | -6.128
-13 | -0.324 | 0.06532 | -0.155 | -4.961
-12.5 | -0.298 | 0.05725 | -0.162 | -5.21
-12 | -0.271 | 0.05183 | -0.166 | -5.229
-11.5 | -0.238 | 0.05737 | -0.157 | -4.145
-11 | -0.207 | 0.06055 | -0.148 | -3.414
-10.5 | -0.178 | 0.05984 | -0.145 | -2.969
-10 | -0.244 | 0.03718 | -0.178 | -6.564
-9.5 | -0.232 | 0.01997 | -0.2 | -11.638
-9 | -0.194 | 0.01441 | -0.209 | -13.433
-8.5 | -0.141 | 0.0124 | -0.214 | -11.398
-8 | -0.082 | 0.0126 | -0.217 | -6.515
-7.5 | -0.019 | 0.01167 | -0.22 | -1.631
-7 | 0.047 | 0.01122 | -0.223 | 4.202
-6.5 | 0.117 | 0.01107 | -0.228 | 10.524
-6 | 0.186 | 0.01156 | -0.229 | 16.094
-5.5 | 0.256 | 0.01159 | -0.23 | 22.073
-5 | 0.326 | 0.01161 | -0.231 | 28.053
-4.5 | 0.396 | 0.01149 | -0.231 | 34.45
-4 | 0.466 | 0.01074 | -0.232 | 43.384
-3.5 | 0.536 | 0.01085 | -0.233 | 49.404
-3 | 0.608 | 0.01117 | -0.233 | 54.466
-2.5 | 0.678 | 0.01135 | -0.234 | 59.694
-2 | 0.747 | 0.01169 | -0.235 | 63.948
-1.5 | 0.814 | 0.01196 | -0.235 | 68.053
-1 | 0.882 | 0.01221 | -0.236 | 72.272
-0.5 | 0.951 | 0.01258 | -0.236 | 75.599
0 | 1.019 | 0.01235 | -0.237 | 82.477
0.5 | 1.086 | 0.01236 | -0.238 | 87.867
1 | 1.154 | 0.01284 | -0.238 | 89.842
1.5 | 1.22 | 0.01276 | -0.239 | 95.592
2 | 1.285 | 0.01313 | -0.239 | 97.836
2.5 | 1.347 | 0.01392 | -0.239 | 96.775
3 | 1.408 | 0.01394 | -0.24 | 101.025
3.5 | 1.465 | 0.01453 | -0.24 | 100.842
4 | 1.518 | 0.01433 | -0.241 | 105.921
4.5 | 1.565 | 0.01496 | -0.241 | 104.588
5 | 1.604 | 0.01492 | -0.241 | 107.485
5.5 | 1.631 | 0.01558 | -0.242 | 104.647
6 | 1.638 | 0.01562 | -0.242 | 104.89
6.5 | 1.614 | 0.01822 | -0.242 | 88.617
7 | 1.528 | 0.01945 | -0.242 | 78.541
7.5 | 0.997 | 0.02125 | -0.242 | 46.927
8 | 1.029 | 0.02185 | -0.242 | 47.115
8.5 | 1.061 | 0.0223 | -0.243 | 47.585
9 | 1.093 | 0.02318 | -0.243 | 47.162
9.5 | 1.125 | 0.0236 | -0.243 | 47.66
10 | 1.156 | 0.02415 | -0.243 | 47.887
10.5 | 1.187 | 0.02554 | -0.243 | 46.476
11 | 1.218 | 0.02603 | -0.243 | 46.811

## 154. Re 18M Mach 0.00 (1)
BIGFOIL.COM POLAR EXPORT
NACA2012 AF512-OP
NACA2012 AF512-OP |  |  |  | Cl Max: | 2.2063 | at alpha= | 20 | deg
XFOIL ncrit=9 |  |  |  | L/D Max: | 146.557 | at alpha= | 6.5 | deg
Re: | 18000000 |  |  | Cd Min: | 0.00404 | at alpha= | -5.5 | deg
Mach: | 0 |  |  | Cl=0 at alpha= | -7.0873 | deg
|  |  |  | @ Cl=0.1, Cd= | 0.004167
|  |  |  | @ Cl=0.4, Cd= | 0.0046157
|  |  |  | @ Cl=0.6, Cd= | 0.0051948
alpha (deg) | Cl | Cd | Cm | Cl/Cd
-20 | -1.3788 | 0.02695 | -0.1616 | -51.1614
-19.5 | -1.3629 | 0.02229 | -0.1665 | -61.144
-19 | -1.337 | 0.01899 | -0.1703 | -70.4055
-18.5 | -1.2946 | 0.01651 | -0.1756 | -78.4131
-18 | -1.244 | 0.01499 | -0.1793 | -82.9887
-17.5 | -1.1934 | 0.01393 | -0.1813 | -85.6712
-17 | -1.1412 | 0.01302 | -0.183 | -87.6498
-16.5 | -1.0878 | 0.01221 | -0.1846 | -89.0909
-16 | -1.0334 | 0.01149 | -0.1861 | -89.9391
-15.5 | -0.9783 | 0.0108 | -0.1875 | -90.5833
-15 | -0.9227 | 0.01013 | -0.1889 | -91.0859
-14.5 | -0.8667 | 0.00949 | -0.1903 | -91.3277
-14 | -0.81 | 0.00892 | -0.1916 | -90.8072
-13.5 | -0.7523 | 0.00844 | -0.193 | -89.1351
-13 | -0.6944 | 0.00799 | -0.1943 | -86.9086
-12.5 | -0.6363 | 0.00749 | -0.1956 | -84.9533
-12 | -0.5778 | 0.00709 | -0.1969 | -81.4951
-11.5 | -0.5191 | 0.00669 | -0.1981 | -77.5934
-11 | -0.4602 | 0.00633 | -0.1994 | -72.7014
-10.5 | -0.4012 | 0.00599 | -0.2005 | -66.9783
-10 | -0.3428 | 0.00571 | -0.2015 | -60.035
-9.5 | -0.2838 | 0.00542 | -0.2026 | -52.3616
-9 | -0.2247 | 0.00515 | -0.2036 | -43.6311
-8.5 | -0.1668 | 0.00496 | -0.2043 | -33.629
-8 | -0.1074 | 0.00475 | -0.2053 | -22.6105
-7.5 | -0.0492 | 0.00458 | -0.206 | -10.7424
-7 | 0.0104 | 0.0044 | -0.2069 | 2.3636
-6.5 | 0.0695 | 0.00423 | -0.2078 | 16.4303
-6 | 0.1276 | 0.00411 | -0.2083 | 31.0462
-5.5 | 0.1841 | 0.00404 | -0.2085 | 45.5693
-5 | 0.2343 | 0.00419 | -0.2072 | 55.9189
-4.5 | 0.2853 | 0.00434 | -0.2062 | 65.7373
-4 | 0.3367 | 0.00451 | -0.2052 | 74.6563
-3.5 | 0.3906 | 0.0046 | -0.2048 | 84.913
-3 | 0.4446 | 0.00469 | -0.2044 | 94.7974
-2.5 | 0.4982 | 0.00482 | -0.2038 | 103.361
-2 | 0.5512 | 0.005 | -0.2032 | 110.24
-1.5 | 0.6038 | 0.00521 | -0.2025 | 115.8925
-1 | 0.6582 | 0.00536 | -0.2021 | 122.7985
-0.5 | 0.7144 | 0.00541 | -0.2021 | 132.0518
0 | 0.7681 | 0.00561 | -0.2016 | 136.9162
0.5 | 0.8195 | 0.00595 | -0.2006 | 137.7311
1 | 0.8704 | 0.00635 | -0.1995 | 137.0709
1.5 | 0.9216 | 0.00674 | -0.1984 | 136.7359
2 | 0.9739 | 0.00707 | -0.1976 | 137.7511
2.5 | 1.0262 | 0.00739 | -0.1967 | 138.8633
3 | 1.0783 | 0.00771 | -0.1959 | 139.8573
3.5 | 1.1301 | 0.00803 | -0.1949 | 140.7347
4 | 1.1819 | 0.00834 | -0.1939 | 141.7146
5 | 1.285 | 0.00889 | -0.1919 | 144.5444
5.5 | 1.3357 | 0.00918 | -0.1907 | 145.5011
6 | 1.385 | 0.00947 | -0.1893 | 146.2513
6.5 | 1.4304 | 0.00976 | -0.1869 | 146.5574
7 | 1.4757 | 0.01008 | -0.1846 | 146.3988
7.5 | 1.5223 | 0.01044 | -0.1826 | 145.8142
8 | 1.5684 | 0.01083 | -0.1805 | 144.8199
8.5 | 1.6135 | 0.01123 | -0.1782 | 143.6776
9 | 1.6556 | 0.0117 | -0.1753 | 141.5043
9.5 | 1.6985 | 0.01216 | -0.1727 | 139.6793
10 | 1.7409 | 0.01264 | -0.17 | 137.7294
10.5 | 1.7823 | 0.01319 | -0.1671 | 135.1251
11 | 1.8206 | 0.01377 | -0.1637 | 132.215
11.5 | 1.8588 | 0.01438 | -0.1603 | 129.2629
12 | 1.8964 | 0.01507 | -0.1569 | 125.8394
12.5 | 1.9312 | 0.01582 | -0.153 | 122.0733
13 | 1.9644 | 0.01646 | -0.1489 | 119.3439
13.5 | 1.9986 | 0.01728 | -0.1451 | 115.6597
14 | 2.0267 | 0.01835 | -0.1403 | 110.4469
14.5 | 2.056 | 0.01944 | -0.1359 | 105.7613
15 | 2.0819 | 0.02064 | -0.131 | 100.8672
15.5 | 2.1099 | 0.02183 | -0.1267 | 96.6514
16 | 2.1259 | 0.02366 | -0.1206 | 89.8521
16.5 | 2.1407 | 0.02568 | -0.1148 | 83.3606
17 | 2.1663 | 0.02709 | -0.1107 | 79.9668
17.5 | 2.1672 | 0.03026 | -0.1037 | 71.6193
18 | 2.1812 | 0.03272 | -0.099 | 66.6626
19 | 2.1961 | 0.03913 | -0.0894 | 56.1232
19.5 | 2.2038 | 0.04265 | -0.0855 | 51.6717
20 | 2.2063 | 0.04686 | -0.0818 | 47.0828

## 155. Re 18M Mach 0.00 (2)
BIGFOIL.COM POLAR EXPORT
NACA2012 AF512-OP
NACA2012 AF512-OP |  |  |  | Cl Max: | 1.757 | at alpha= | 10.5 | deg
JavaFoil+Calcfoil stall+Eppler ext transition |  |  |  | L/D Max: | 112.307 | at alpha= | 10 | deg
Re: | 18000000 |  |  | Cd Min: | 0.00931 | at alpha= | -9.5 | deg
Mach: | 0 |  |  | Cl=0 at alpha= | -7.3559 | deg
|  |  |  | @ Cl=0.1, Cd= | 0.0096567
|  |  |  | @ Cl=0.4, Cd= | 0.0098553
|  |  |  | @ Cl=0.6, Cd= | 0.011132
alpha (deg) | Cl | Cd | Cm | Cl/Cd
-20 | -0.656 | 0.12859 | -0.117 | -5.105
-19.5 | -0.663 | 0.11956 | -0.121 | -5.546
-19 | -0.668 | 0.11048 | -0.124 | -6.049
-18.5 | -0.671 | 0.10312 | -0.126 | -6.503
-18 | -0.671 | 0.09573 | -0.129 | -7.009
-17.5 | -0.67 | 0.08713 | -0.133 | -7.691
-17 | -0.667 | 0.07839 | -0.137 | -8.512
-16.5 | -0.66 | 0.07179 | -0.14 | -9.196
-16 | -0.653 | 0.0631 | -0.144 | -10.343
-15.5 | -0.643 | 0.05425 | -0.149 | -11.851
-15 | -0.629 | 0.0469 | -0.153 | -13.415
-14.5 | -0.614 | 0.03883 | -0.158 | -15.81
-14 | -0.595 | 0.03203 | -0.163 | -18.564
-13.5 | -0.571 | 0.02645 | -0.167 | -21.592
-13 | -0.544 | 0.02125 | -0.171 | -25.586
-12.5 | -0.511 | 0.01794 | -0.175 | -28.455
-12 | -0.473 | 0.01547 | -0.177 | -30.599
-11.5 | -0.434 | 0.01305 | -0.181 | -33.243
-11 | -0.39 | 0.01157 | -0.183 | -33.715
-10.5 | -0.344 | 0.01027 | -0.185 | -33.465
-10 | -0.296 | 0.00957 | -0.188 | -30.877
-9.5 | -0.247 | 0.00931 | -0.193 | -26.529
-9 | -0.191 | 0.00953 | -0.194 | -20.078
-8.5 | -0.134 | 0.00998 | -0.195 | -13.453
-8 | -0.076 | 0.00985 | -0.196 | -7.735
-7.5 | -0.017 | 0.00959 | -0.196 | -1.805
-7 | 0.042 | 0.00956 | -0.197 | 4.413
-6.5 | 0.102 | 0.00966 | -0.198 | 10.565
-6 | 0.162 | 0.00963 | -0.198 | 16.842
-5.5 | 0.223 | 0.00969 | -0.199 | 22.972
-5 | 0.283 | 0.00974 | -0.2 | 29.071
-4.5 | 0.344 | 0.00979 | -0.2 | 35.108
-4 | 0.404 | 0.00986 | -0.201 | 41.002
-3.5 | 0.465 | 0.01075 | -0.202 | 43.244
-3 | 0.527 | 0.01086 | -0.202 | 48.478
-2.5 | 0.587 | 0.01108 | -0.203 | 52.966
-2 | 0.647 | 0.01132 | -0.203 | 57.2
-1.5 | 0.705 | 0.0115 | -0.204 | 61.355
-1 | 0.765 | 0.01176 | -0.204 | 65.058
-0.5 | 0.825 | 0.01199 | -0.205 | 68.787
0 | 0.885 | 0.01246 | -0.206 | 71.003
0.5 | 0.944 | 0.0129 | -0.206 | 73.153
1 | 1.003 | 0.01336 | -0.206 | 75.054
1.5 | 1.061 | 0.01391 | -0.207 | 76.287
2 | 1.118 | 0.01284 | -0.207 | 87.111
2.5 | 1.175 | 0.0134 | -0.208 | 87.687
3 | 1.231 | 0.01401 | -0.208 | 87.861
3.5 | 1.286 | 0.01461 | -0.208 | 88.013
4 | 1.339 | 0.01503 | -0.209 | 89.076
4.5 | 1.391 | 0.01551 | -0.209 | 89.646
5 | 1.44 | 0.01539 | -0.209 | 93.572
5.5 | 1.488 | 0.01502 | -0.21 | 99.076
6 | 1.533 | 0.01546 | -0.21 | 99.184
6.5 | 1.575 | 0.015 | -0.21 | 105.011
7 | 1.615 | 0.01548 | -0.21 | 104.318
7.5 | 1.652 | 0.01502 | -0.21 | 110.021
8 | 1.685 | 0.01568 | -0.211 | 107.45
8.5 | 1.71 | 0.01536 | -0.211 | 111.267
9 | 1.729 | 0.01588 | -0.211 | 108.863
9.5 | 1.744 | 0.01574 | -0.211 | 110.764
10 | 1.753 | 0.01561 | -0.211 | 112.307
10.5 | 1.757 | 0.01753 | -0.211 | 100.228
11 | 1.755 | 0.01817 | -0.211 | 96.572
11.5 | 1.748 | 0.01889 | -0.211 | 92.519
12 | 1.736 | 0.01956 | -0.211 | 88.775
12.5 | 1.719 | 0.02054 | -0.211 | 83.691
13 | 1.697 | 0.02163 | -0.211 | 78.464
13.5 | 1.672 | 0.02259 | -0.211 | 73.984
14 | 1.642 | 0.02351 | -0.211 | 69.848
14.5 | 1.609 | 0.02444 | -0.21 | 65.831
15 | 1.572 | 0.02581 | -0.21 | 60.917
15.5 | 1.533 | 0.02706 | -0.209 | 56.638

## 156. Re 18M Mach 0.00 (3)
BIGFOIL.COM POLAR EXPORT
NACA2012 AF512-OP
NACA2012 AF512-OP |  |  |  | Cl Max: | 2.2292 | at alpha= | 20 | deg
NF |  |  |  | L/D Max: | 144.335 | at alpha= | 4 | deg
Re: | 18000000 |  |  | Cd Min: | 0.0041209 | at alpha= | -5.5 | deg
Mach: | 0 |  |  | Cl=0 at alpha= | -7.0456 | deg
|  |  |  | @ Cl=0.1, Cd= | 0.0041972
|  |  |  | @ Cl=0.4, Cd= | 0.0047601
|  |  |  | @ Cl=0.6, Cd= | 0.0051792
alpha (deg) | Cl | Cd | Cm | Cl/Cd
-20 | -0.86718 | 0.11423 | -0.11279 | -7.5916
-19.5 | -1.0303 | 0.066589 | -0.13434 | -15.4721
-19 | -1.1224 | 0.043739 | -0.14819 | -25.6605
-18.5 | -1.1601 | 0.031496 | -0.15889 | -36.8337
-18 | -1.1733 | 0.02347 | -0.16777 | -49.9903
-17.5 | -1.1675 | 0.018204 | -0.17471 | -64.1335
-17 | -1.1415 | 0.0151 | -0.17865 | -75.5959
-16.5 | -1.0993 | 0.013187 | -0.18093 | -83.3621
-16 | -1.0485 | 0.011809 | -0.18282 | -88.7838
-15.5 | -0.99403 | 0.010723 | -0.18463 | -92.6979
-15 | -0.93779 | 0.0098517 | -0.18636 | -95.1906
-14.5 | -0.88057 | 0.0091517 | -0.18795 | -96.2192
-14 | -0.82286 | 0.0085788 | -0.18945 | -95.9182
-13.5 | -0.76493 | 0.0080906 | -0.19087 | -94.5459
-13 | -0.70675 | 0.0076565 | -0.19226 | -92.3073
-12.5 | -0.64817 | 0.0072595 | -0.19364 | -89.2853
-12 | -0.58912 | 0.0068918 | -0.195 | -85.4811
-11.5 | -0.52968 | 0.00655 | -0.19635 | -80.8669
-11 | -0.47 | 0.0062323 | -0.19767 | -75.4139
-10.5 | -0.41028 | 0.0059377 | -0.19896 | -69.097
-10 | -0.35067 | 0.0056653 | -0.20022 | -61.8967
-9.5 | -0.29122 | 0.0054138 | -0.20143 | -53.792
-9 | -0.23166 | 0.0051813 | -0.20253 | -44.711
-8.5 | -0.17218 | 0.0049674 | -0.2036 | -34.6629
-8 | -0.11293 | 0.0047688 | -0.20462 | -23.6816
-7.5 | -0.05373 | 0.0045836 | -0.20556 | -11.7223
-7 | 0.0053924 | 0.0044133 | -0.20642 | 1.2219
-6.5 | 0.064232 | 0.0042642 | -0.2072 | 15.0632
-6 | 0.12231 | 0.0041555 | -0.20776 | 29.4334
-5.5 | 0.17896 | 0.0041209 | -0.20791 | 43.427
-5 | 0.23372 | 0.0041889 | -0.20747 | 55.7939
-4.5 | 0.28605 | 0.0043596 | -0.20642 | 65.614
-4 | 0.33669 | 0.0045684 | -0.2052 | 73.701
-3.5 | 0.3885 | 0.0047312 | -0.20432 | 82.1134
-3 | 0.4423 | 0.0048662 | -0.20378 | 90.8921
-2.5 | 0.49737 | 0.0049824 | -0.20349 | 99.8249
-2 | 0.55299 | 0.0050791 | -0.2033 | 108.8772
-1.5 | 0.60861 | 0.0051975 | -0.20312 | 117.0976
-1 | 0.6638 | 0.0053662 | -0.20288 | 123.701
-0.5 | 0.7183 | 0.0055588 | -0.2026 | 129.2174
0 | 0.77305 | 0.0057645 | -0.20243 | 134.106
0.5 | 0.82798 | 0.0060058 | -0.20222 | 137.8643
1 | 0.88109 | 0.0062806 | -0.2017 | 140.2876
1.5 | 0.93236 | 0.006641 | -0.20085 | 140.3938
2 | 0.98376 | 0.0070069 | -0.20004 | 140.3994
2.5 | 1.0358 | 0.0073282 | -0.19923 | 141.3486
3 | 1.0886 | 0.0076322 | -0.19846 | 142.6381
3.5 | 1.1413 | 0.0079275 | -0.19765 | 143.9706
4 | 1.1929 | 0.0082651 | -0.19655 | 144.3354
4.5 | 1.2432 | 0.0086611 | -0.19519 | 143.535
5 | 1.2928 | 0.0090371 | -0.19388 | 143.0547
5.5 | 1.3423 | 0.0093901 | -0.19259 | 142.9493
6 | 1.3914 | 0.0097448 | -0.19114 | 142.7805
6.5 | 1.4397 | 0.010104 | -0.18946 | 142.4962
7 | 1.4871 | 0.010468 | -0.18761 | 142.0637
7.5 | 1.5333 | 0.010847 | -0.18558 | 141.365
8 | 1.5784 | 0.011252 | -0.18329 | 140.2745
8.5 | 1.6223 | 0.011689 | -0.18078 | 138.788
9 | 1.665 | 0.012161 | -0.17807 | 136.9181
9.5 | 1.7067 | 0.012673 | -0.17519 | 134.6758
10 | 1.7474 | 0.013227 | -0.17216 | 132.1105
10.5 | 1.787 | 0.013825 | -0.16901 | 129.2549
11 | 1.8255 | 0.014476 | -0.16577 | 126.1062
11.5 | 1.8631 | 0.015178 | -0.16245 | 122.7502
12 | 1.8994 | 0.015917 | -0.15892 | 119.3295
12.5 | 1.9339 | 0.016691 | -0.15504 | 115.865
13 | 1.9661 | 0.017516 | -0.15082 | 112.2483
13.5 | 1.9964 | 0.018425 | -0.14641 | 108.3523
14 | 2.0251 | 0.01944 | -0.14194 | 104.1692
14.5 | 2.0523 | 0.020574 | -0.1374 | 99.7548
15 | 2.0779 | 0.02184 | -0.13272 | 95.1409
15.5 | 2.1015 | 0.023259 | -0.12789 | 90.3541
16 | 2.1234 | 0.024851 | -0.12296 | 85.4458
16.5 | 2.1436 | 0.026631 | -0.11804 | 80.4916
17 | 2.1622 | 0.02861 | -0.1132 | 75.5739
17.5 | 2.1792 | 0.030797 | -0.10851 | 70.7609
18 | 2.1945 | 0.033207 | -0.10398 | 66.0859
18.5 | 2.2078 | 0.035878 | -0.099579 | 61.5361
19 | 2.2184 | 0.038877 | -0.095266 | 57.0629
19.5 | 2.2258 | 0.042311 | -0.091087 | 52.6046
20 | 2.2292 | 0.046321 | -0.087207 | 48.1258

## 157. Re 18M Mach 0.10 (1)
BIGFOIL.COM POLAR EXPORT
NACA2012 AF512-OP
NACA2012 AF512-OP |  |  |  | Cl Max: | 2.1999 | at alpha= | 20 | deg
XFOIL ncrit=9 |  |  |  | L/D Max: | 145.967 | at alpha= | 6.5 | deg
Re: | 18000000 |  |  | Cd Min: | 0.00404 | at alpha= | -5.5 | deg
Mach: | 0.1 |  |  | Cl=0 at alpha= | -7.0783 | deg
|  |  |  | @ Cl=0.1, Cd= | 0.0041766
|  |  |  | @ Cl=0.4, Cd= | 0.0046134
|  |  |  | @ Cl=0.6, Cd= | 0.0051857
alpha (deg) | Cl | Cd | Cm | Cl/Cd
-20 | -1.349 | 0.03394 | -0.1589 | -39.7466
-19.5 | -1.3528 | 0.02671 | -0.1656 | -50.6477
-19 | -1.3367 | 0.02187 | -0.1707 | -61.1203
-18.5 | -1.3095 | 0.0185 | -0.1746 | -70.7838
-18 | -1.2604 | 0.01601 | -0.1809 | -78.7258
-17.5 | -1.2093 | 0.01464 | -0.1835 | -82.6025
-17 | -1.1567 | 0.01358 | -0.1853 | -85.1767
-16.5 | -1.1027 | 0.01267 | -0.1868 | -87.0324
-16 | -1.0475 | 0.01187 | -0.1883 | -88.2477
-15.5 | -0.9915 | 0.01114 | -0.1896 | -89.0036
-15 | -0.9349 | 0.01044 | -0.1909 | -89.5498
-14.5 | -0.878 | 0.00977 | -0.1922 | -89.8669
-14 | -0.8205 | 0.00914 | -0.1935 | -89.7702
-13.5 | -0.762 | 0.00859 | -0.1948 | -88.7078
-13 | -0.7032 | 0.00813 | -0.196 | -86.4945
-12.5 | -0.6442 | 0.00763 | -0.1972 | -84.4299
-12 | -0.585 | 0.00718 | -0.1985 | -81.4763
-11.5 | -0.5255 | 0.00679 | -0.1996 | -77.3932
-11 | -0.4658 | 0.00639 | -0.2008 | -72.8951
-10.5 | -0.4061 | 0.00606 | -0.2019 | -67.0132
-10 | -0.3471 | 0.00575 | -0.2028 | -60.3652
-9.5 | -0.2874 | 0.00546 | -0.2039 | -52.6374
-9 | -0.2276 | 0.00518 | -0.2049 | -43.9382
-8.5 | -0.1692 | 0.00499 | -0.2055 | -33.9078
-8 | -0.1093 | 0.00477 | -0.2065 | -22.914
-7.5 | -0.0506 | 0.0046 | -0.2071 | -11
-7 | 0.0094 | 0.00441 | -0.2081 | 2.1315
-6.5 | 0.0691 | 0.00424 | -0.2089 | 16.2972
-6 | 0.1276 | 0.00412 | -0.2095 | 30.9709
-5.5 | 0.1848 | 0.00404 | -0.2097 | 45.7426
-5 | 0.2356 | 0.00417 | -0.2084 | 56.4988
-4.5 | 0.2868 | 0.00433 | -0.2073 | 66.2356
-4 | 0.3381 | 0.0045 | -0.2062 | 75.1333
-3.5 | 0.3919 | 0.0046 | -0.2057 | 85.1957
-3 | 0.4462 | 0.00469 | -0.2053 | 95.1386
-2.5 | 0.5003 | 0.00482 | -0.2048 | 103.7967
-2 | 0.5534 | 0.005 | -0.2041 | 110.68
-1.5 | 0.6061 | 0.00521 | -0.2033 | 116.334
-1 | 0.6606 | 0.00537 | -0.2029 | 123.0168
-0.5 | 0.7171 | 0.00542 | -0.2029 | 132.3063
0 | 0.7712 | 0.00561 | -0.2023 | 137.4688
0.5 | 0.8228 | 0.00595 | -0.2013 | 138.2857
1 | 0.874 | 0.00635 | -0.2002 | 137.6378
1.5 | 0.9253 | 0.00675 | -0.199 | 137.0815
2 | 0.9777 | 0.00709 | -0.1981 | 137.8984
2.5 | 1.0303 | 0.00741 | -0.1973 | 139.0418
3 | 1.0826 | 0.00774 | -0.1963 | 139.8708
3.5 | 1.1347 | 0.00807 | -0.1953 | 140.6072
4 | 1.1867 | 0.00837 | -0.1943 | 141.7802
4.5 | 1.2389 | 0.00865 | -0.1933 | 143.2254
5 | 1.2903 | 0.00894 | -0.1921 | 144.3289
5.5 | 1.3408 | 0.00922 | -0.1907 | 145.423
6 | 1.3887 | 0.00952 | -0.1888 | 145.8718
6.5 | 1.4334 | 0.00982 | -0.1861 | 145.9674
7 | 1.4809 | 0.01016 | -0.1841 | 145.7579
7.5 | 1.5284 | 0.01052 | -0.1821 | 145.2852
8 | 1.5747 | 0.01093 | -0.1799 | 144.0714
8.5 | 1.6189 | 0.01135 | -0.1772 | 142.6344
9 | 1.662 | 0.01184 | -0.1744 | 140.3716
9.5 | 1.7057 | 0.0123 | -0.1717 | 138.6748
10 | 1.7485 | 0.01282 | -0.1689 | 136.3885
10.5 | 1.7895 | 0.01339 | -0.1657 | 133.6445
11 | 1.8279 | 0.01399 | -0.1621 | 130.6576
11.5 | 1.867 | 0.01465 | -0.1587 | 127.4403
12 | 1.9043 | 0.01538 | -0.155 | 123.8166
12.5 | 1.9386 | 0.01616 | -0.1508 | 119.9629
13 | 1.9731 | 0.01682 | -0.1467 | 117.3068
13.5 | 2.0039 | 0.01783 | -0.142 | 112.3892
14 | 2.0333 | 0.01895 | -0.1373 | 107.2982
14.5 | 2.0619 | 0.02008 | -0.1325 | 102.6843
15 | 2.0837 | 0.02167 | -0.1268 | 96.156
15.5 | 2.1071 | 0.02312 | -0.1216 | 91.1375
16 | 2.1185 | 0.0254 | -0.1149 | 83.4055
17.5 | 2.1635 | 0.03234 | -0.0987 | 66.8986
18 | 2.176 | 0.03509 | -0.0939 | 62.012
18.5 | 2.1857 | 0.03827 | -0.0893 | 57.1126
19 | 2.1941 | 0.0418 | -0.0851 | 52.4904
19.5 | 2.1988 | 0.04584 | -0.0813 | 47.9668
20 | 2.1999 | 0.05054 | -0.0779 | 43.5279

## 158. Re 18M Mach 0.10 (2)
BIGFOIL.COM POLAR EXPORT
NACA2012 AF512-OP
NACA2012 AF512-OP |  |  |  | Cl Max: | 1.749 | at alpha= | 10.5 | deg
JavaFoil+Calcfoil stall+Eppler ext transition |  |  |  | L/D Max: | 110.808 | at alpha= | 10 | deg
Re: | 18000000 |  |  | Cd Min: | 0.00932 | at alpha= | -9.5 | deg
Mach: | 0.1 |  |  | Cl=0 at alpha= | -7.3559 | deg
|  |  |  | @ Cl=0.1, Cd= | 0.0096746
|  |  |  | @ Cl=0.4, Cd= | 0.0098821
|  |  |  | @ Cl=0.6, Cd= | 0.011168
alpha (deg) | Cl | Cd | Cm | Cl/Cd
-20 | -0.624 | 0.13293 | -0.116 | -4.691
-19.5 | -0.632 | 0.12531 | -0.118 | -5.045
-19 | -0.641 | 0.115 | -0.122 | -5.571
-18.5 | -0.646 | 0.10705 | -0.125 | -6.035
-18 | -0.649 | 0.09957 | -0.128 | -6.518
-17.5 | -0.651 | 0.09077 | -0.131 | -7.17
-17 | -0.649 | 0.08324 | -0.135 | -7.8
-16.5 | -0.646 | 0.07443 | -0.139 | -8.682
-16 | -0.64 | 0.06659 | -0.143 | -9.606
-15.5 | -0.63 | 0.05886 | -0.147 | -10.711
-15 | -0.62 | 0.04989 | -0.152 | -12.423
-14.5 | -0.606 | 0.04153 | -0.157 | -14.591
-14 | -0.589 | 0.03402 | -0.162 | -17.305
-13.5 | -0.567 | 0.02766 | -0.167 | -20.516
-13 | -0.541 | 0.02238 | -0.171 | -24.153
-12.5 | -0.508 | 0.0188 | -0.175 | -27.039
-12 | -0.473 | 0.01585 | -0.178 | -29.822
-11.5 | -0.434 | 0.01333 | -0.181 | -32.535
-11 | -0.39 | 0.01182 | -0.183 | -33.018
-10.5 | -0.344 | 0.01052 | -0.186 | -32.688
-10 | -0.296 | 0.00976 | -0.189 | -30.325
-9.5 | -0.248 | 0.00932 | -0.194 | -26.574
-9 | -0.192 | 0.00963 | -0.195 | -19.928
-8.5 | -0.135 | 0.00994 | -0.196 | -13.57
-8 | -0.077 | 0.00986 | -0.197 | -7.761
-7.5 | -0.017 | 0.00958 | -0.197 | -1.814
-7 | 0.042 | 0.00957 | -0.198 | 4.428
-6.5 | 0.103 | 0.00968 | -0.199 | 10.594
-6 | 0.163 | 0.00965 | -0.199 | 16.898
-5.5 | 0.224 | 0.01033 | -0.2 | 21.656
-5 | 0.285 | 0.00976 | -0.201 | 29.146
-4.5 | 0.345 | 0.00981 | -0.201 | 35.204
-4 | 0.406 | 0.00989 | -0.202 | 41.1
-3.5 | 0.467 | 0.01078 | -0.203 | 43.328
-3 | 0.529 | 0.0109 | -0.203 | 48.58
-2.5 | 0.59 | 0.01113 | -0.204 | 52.99
-2 | 0.651 | 0.01136 | -0.204 | 57.281
-1.5 | 0.709 | 0.01154 | -0.205 | 61.424
-1 | 0.769 | 0.01181 | -0.206 | 65.115
-0.5 | 0.829 | 0.01206 | -0.206 | 68.755
0 | 0.889 | 0.01252 | -0.207 | 71.018
0.5 | 0.949 | 0.01297 | -0.207 | 73.145
1 | 1.008 | 0.01344 | -0.208 | 75.015
1.5 | 1.066 | 0.01265 | -0.208 | 84.31
2 | 1.124 | 0.01292 | -0.208 | 86.998
2.5 | 1.181 | 0.01349 | -0.209 | 87.526
3 | 1.237 | 0.01411 | -0.209 | 87.678
3.5 | 1.292 | 0.0147 | -0.209 | 87.892
4 | 1.345 | 0.01516 | -0.21 | 88.755
4.5 | 1.397 | 0.01499 | -0.21 | 93.165
5 | 1.447 | 0.01552 | -0.21 | 93.202
5.5 | 1.494 | 0.01513 | -0.211 | 98.737
6 | 1.539 | 0.01463 | -0.211 | 105.201
6.5 | 1.581 | 0.01513 | -0.211 | 104.514
7 | 1.62 | 0.01562 | -0.211 | 103.752
7.5 | 1.656 | 0.01518 | -0.212 | 109.139
8 | 1.689 | 0.01564 | -0.212 | 107.949
8.5 | 1.712 | 0.01555 | -0.212 | 110.09
9 | 1.729 | 0.01606 | -0.212 | 107.674
9.5 | 1.742 | 0.01592 | -0.212 | 109.379
10 | 1.748 | 0.01578 | -0.212 | 110.808
10.5 | 1.749 | 0.01775 | -0.212 | 98.559
11 | 1.744 | 0.01842 | -0.212 | 94.681
11.5 | 1.734 | 0.01913 | -0.212 | 90.64
12 | 1.717 | 0.01986 | -0.212 | 86.49
12.5 | 1.696 | 0.02074 | -0.212 | 81.776
13 | 1.669 | 0.02209 | -0.212 | 75.563
13.5 | 1.638 | 0.023 | -0.212 | 71.211
14 | 1.603 | 0.02415 | -0.211 | 66.36
14.5 | 1.564 | 0.02522 | -0.211 | 62
15 | 1.522 | 0.02645 | -0.211 | 57.526
15.5 | 1.476 | 0.02819 | -0.21 | 52.348

## 159. Re 18M Mach 0.25 (1)
BIGFOIL.COM POLAR EXPORT
NACA2012 AF512-OP
NACA2012 AF512-OP |  |  |  | Cl Max: | 2.1803 | at alpha= | 18 | deg
XFOIL ncrit=9 |  |  |  | L/D Max: | 143.154 | at alpha= | 6 | deg
Re: | 18000000 |  |  | Cd Min: | 0.00406 | at alpha= | -5.5 | deg
Mach: | 0.25 |  |  | Cl=0 at alpha= | -7.0312 | deg
|  |  |  | @ Cl=0.1, Cd= | 0.0042286
|  |  |  | @ Cl=0.4, Cd= | 0.004601
|  |  |  | @ Cl=0.6, Cd= | 0.0051198
alpha (deg) | Cl | Cd | Cm | Cl/Cd
-19.5 | -0.8326 | 0.10515 | -0.122 | -7.9182
-19 | -0.9705 | 0.07991 | -0.1395 | -12.1449
-18.5 | -1.117 | 0.05571 | -0.158 | -20.0503
-18 | -1.2066 | 0.03887 | -0.1715 | -31.0419
-17.5 | -1.2349 | 0.02823 | -0.1813 | -43.7442
-17 | -1.2239 | 0.02164 | -0.1885 | -56.5573
-16.5 | -1.1875 | 0.01737 | -0.1949 | -68.365
-16 | -1.1279 | 0.01488 | -0.2002 | -75.7997
-15.5 | -1.0685 | 0.01347 | -0.2017 | -79.3244
-15 | -1.0073 | 0.01234 | -0.2027 | -81.6288
-14.5 | -0.9451 | 0.01139 | -0.2034 | -82.9763
-14 | -0.8822 | 0.01053 | -0.2042 | -83.7797
-13.5 | -0.8185 | 0.00974 | -0.205 | -84.0349
-13 | -0.7548 | 0.00899 | -0.2058 | -83.96
-12.5 | -0.6909 | 0.00836 | -0.2066 | -82.6435
-12 | -0.6268 | 0.00785 | -0.2073 | -79.8471
-11.5 | -0.5628 | 0.00728 | -0.2081 | -77.3077
-11 | -0.4987 | 0.00684 | -0.2089 | -72.9094
-10.5 | -0.4349 | 0.00639 | -0.2097 | -68.0595
-10 | -0.3718 | 0.00603 | -0.2104 | -61.6584
-9.5 | -0.3083 | 0.0057 | -0.2111 | -54.0877
-9 | -0.2449 | 0.00537 | -0.2119 | -45.6052
-8.5 | -0.1835 | 0.00512 | -0.2123 | -35.8398
-8 | -0.1203 | 0.00488 | -0.2132 | -24.6516
-7.5 | -0.0586 | 0.0047 | -0.2137 | -12.4681
-7 | 0.0039 | 0.0045 | -0.2144 | 0.86667
-6.5 | 0.0667 | 0.0043 | -0.2152 | 15.5116
-6 | 0.1273 | 0.00417 | -0.2156 | 30.5276
-5.5 | 0.1875 | 0.00406 | -0.2159 | 46.1823
-5 | 0.2424 | 0.00411 | -0.215 | 58.9781
-4.5 | 0.2933 | 0.00429 | -0.2133 | 68.3683
-4 | 0.3451 | 0.00448 | -0.2118 | 77.0313
-3.5 | 0.3995 | 0.0046 | -0.2109 | 86.8478
-3 | 0.4545 | 0.00471 | -0.2102 | 96.4968
-2.5 | 0.5102 | 0.00482 | -0.2096 | 105.8506
-2 | 0.5651 | 0.00497 | -0.2088 | 113.7022
-1.5 | 0.6187 | 0.0052 | -0.2078 | 118.9808
-1 | 0.6733 | 0.00541 | -0.2069 | 124.4547
-0.5 | 0.7311 | 0.00548 | -0.2068 | 133.4124
0.5 | 0.8403 | 0.00596 | -0.205 | 140.9899
1 | 0.8925 | 0.00637 | -0.2036 | 140.1099
1.5 | 0.9444 | 0.00683 | -0.2021 | 138.2723
2 | 0.9976 | 0.00721 | -0.2009 | 138.3634
2.5 | 1.0515 | 0.00754 | -0.1997 | 139.4562
3 | 1.1048 | 0.00791 | -0.1984 | 139.6713
3.5 | 1.1578 | 0.00826 | -0.197 | 140.1695
4 | 1.2073 | 0.00856 | -0.1947 | 141.0397
4.5 | 1.2559 | 0.00886 | -0.1922 | 141.7494
5 | 1.3078 | 0.00918 | -0.1904 | 142.4619
5.5 | 1.3597 | 0.00952 | -0.1885 | 142.8256
6 | 1.4115 | 0.00986 | -0.1866 | 143.1542
6.5 | 1.4622 | 0.01023 | -0.1844 | 142.9326
7 | 1.5101 | 0.01065 | -0.1816 | 141.7934
7.5 | 1.5588 | 0.01108 | -0.1789 | 140.6859
8 | 1.6071 | 0.01154 | -0.1761 | 139.2634
8.5 | 1.6542 | 0.01206 | -0.173 | 137.1642
9 | 1.7005 | 0.01259 | -0.1697 | 135.0675
9.5 | 1.7427 | 0.01325 | -0.1656 | 131.5245
10 | 1.7869 | 0.01388 | -0.1619 | 128.7392
10.5 | 1.8307 | 0.01455 | -0.158 | 125.8213
11 | 1.8681 | 0.01543 | -0.153 | 121.0693
11.5 | 1.9083 | 0.01626 | -0.1485 | 117.3616
12 | 1.9431 | 0.01734 | -0.1432 | 112.0588
12.5 | 1.9778 | 0.01845 | -0.1379 | 107.1978
14 | 2.0539 | 0.02326 | -0.1183 | 88.3018
14.5 | 2.0778 | 0.02515 | -0.112 | 82.6163
15 | 2.1001 | 0.02726 | -0.1058 | 77.0396
15.5 | 2.1215 | 0.02955 | -0.0999 | 71.7936
16 | 2.1388 | 0.03229 | -0.0938 | 66.2372
16.5 | 2.1531 | 0.03541 | -0.088 | 60.8049
17 | 2.167 | 0.03883 | -0.0828 | 55.8074
17.5 | 2.1747 | 0.04303 | -0.0778 | 50.5392
18 | 2.1803 | 0.04767 | -0.0734 | 45.7374
18.5 | 2.1798 | 0.05327 | -0.0697 | 40.9198
19 | 2.1752 | 0.05962 | -0.0669 | 36.4844
19.5 | 2.1642 | 0.06695 | -0.065 | 32.3256
20 | 2.1444 | 0.07571 | -0.0643 | 28.3239

## 160. Re 18M Mach 0.25 (2)
BIGFOIL.COM POLAR EXPORT
NACA2012 AF512-OP
NACA2012 AF512-OP |  |  |  | Cl Max: | 1.719 | at alpha= | 9 | deg
JavaFoil+Calcfoil stall+Eppler ext transition |  |  |  | L/D Max: | 109.907 | at alpha= | 7.5 | deg
Re: | 18000000 |  |  | Cd Min: | 0.0096 | at alpha= | -7 | deg
Mach: | 0.25 |  |  | Cl=0 at alpha= | -7.3525 | deg
|  |  |  | @ Cl=0.1, Cd= | 0.010225
|  |  |  | @ Cl=0.4, Cd= | 0.010752
|  |  |  | @ Cl=0.6, Cd= | 0.011345
alpha (deg) | Cl | Cd | Cm | Cl/Cd
-20 | -0.33 | 0.16667 | -0.1 | -1.979
-19.5 | -0.369 | 0.15673 | -0.103 | -2.357
-19 | -0.405 | 0.14698 | -0.105 | -2.756
-18.5 | -0.438 | 0.13678 | -0.109 | -3.199
-18 | -0.467 | 0.12509 | -0.114 | -3.732
-17.5 | -0.491 | 0.11699 | -0.117 | -4.197
-17 | -0.512 | 0.10616 | -0.122 | -4.826
-16.5 | -0.528 | 0.09748 | -0.127 | -5.42
-16 | -0.54 | 0.08775 | -0.132 | -6.158
-15.5 | -0.548 | 0.07818 | -0.137 | -7.006
-15 | -0.55 | 0.06968 | -0.142 | -7.887
-14.5 | -0.547 | 0.06093 | -0.147 | -8.974
-14 | -0.541 | 0.05092 | -0.154 | -10.619
-13.5 | -0.53 | 0.04177 | -0.16 | -12.678
-13 | -0.513 | 0.03215 | -0.168 | -15.969
-12.5 | -0.49 | 0.02594 | -0.173 | -18.876
-12 | -0.461 | 0.02079 | -0.178 | -22.172
-11.5 | -0.428 | 0.0164 | -0.183 | -26.096
-11 | -0.388 | 0.01394 | -0.186 | -27.849
-10.5 | -0.345 | 0.0118 | -0.189 | -29.249
-10 | -0.297 | 0.01093 | -0.192 | -27.165
-9.5 | -0.247 | 0.00983 | -0.195 | -25.09
-9 | -0.196 | 0.00969 | -0.2 | -20.191
-8.5 | -0.138 | 0.00962 | -0.201 | -14.325
-8 | -0.078 | 0.01008 | -0.202 | -7.777
-7.5 | -0.018 | 0.01011 | -0.203 | -1.763
-7 | 0.043 | 0.0096 | -0.203 | 4.528
-6.5 | 0.105 | 0.01028 | -0.204 | 10.237
-6 | 0.167 | 0.0104 | -0.205 | 16.101
-5.5 | 0.23 | 0.01046 | -0.206 | 21.962
-5 | 0.292 | 0.01058 | -0.206 | 27.618
-4.5 | 0.355 | 0.01065 | -0.207 | 33.306
-4 | 0.417 | 0.01079 | -0.208 | 38.706
-3.5 | 0.48 | 0.011 | -0.208 | 43.664
-3 | 0.544 | 0.01111 | -0.209 | 48.954
-2.5 | 0.606 | 0.01137 | -0.209 | 53.338
-2 | 0.668 | 0.01153 | -0.21 | 57.963
-1.5 | 0.728 | 0.01181 | -0.211 | 61.66
-1 | 0.79 | 0.0121 | -0.211 | 65.286
-0.5 | 0.852 | 0.01238 | -0.212 | 68.825
0 | 0.913 | 0.01289 | -0.212 | 70.856
0.5 | 0.974 | 0.01211 | -0.213 | 80.442
1 | 1.035 | 0.01255 | -0.213 | 82.444
1.5 | 1.095 | 0.01299 | -0.214 | 84.269
2 | 1.154 | 0.01328 | -0.214 | 86.898
2.5 | 1.212 | 0.01397 | -0.214 | 86.785
3 | 1.269 | 0.01467 | -0.215 | 86.553
3.5 | 1.325 | 0.0153 | -0.215 | 86.59
4 | 1.379 | 0.01501 | -0.216 | 91.871
4.5 | 1.431 | 0.01474 | -0.216 | 97.067
5 | 1.48 | 0.01522 | -0.216 | 97.221
5.5 | 1.527 | 0.0148 | -0.216 | 103.177
6 | 1.57 | 0.0153 | -0.217 | 102.609
6.5 | 1.609 | 0.01488 | -0.217 | 108.145
7 | 1.645 | 0.01546 | -0.217 | 106.388
7.5 | 1.676 | 0.01525 | -0.217 | 109.907
8 | 1.701 | 0.01581 | -0.217 | 107.585
8.5 | 1.714 | 0.0157 | -0.218 | 109.189
9 | 1.719 | 0.01566 | -0.218 | 109.76
9.5 | 1.715 | 0.01767 | -0.218 | 97.026
10 | 1.701 | 0.0184 | -0.218 | 92.461
10.5 | 1.679 | 0.01913 | -0.218 | 87.774
11 | 1.646 | 0.01993 | -0.218 | 82.61
11.5 | 1.604 | 0.02087 | -0.218 | 76.868
12 | 1.552 | 0.02253 | -0.218 | 68.879
12.5 | 1.491 | 0.02383 | -0.217 | 62.576
13 | 1.421 | 0.02539 | -0.217 | 55.959
13.5 | 1.342 | 0.0272 | -0.216 | 49.345
14 | 1.253 | 0.02987 | -0.215 | 41.942

## 161. Re 18M Mach 0.50 (1)
BIGFOIL.COM POLAR EXPORT
NACA2012 AF512-OP
NACA2012 AF512-OP |  |  |  | Cl Max: | 1.8106 | at alpha= | 8.5 | deg
XFOIL ncrit=9 |  |  |  | L/D Max: | 143.364 | at alpha= | 1 | deg
Re: | 18000000 |  |  | Cd Min: | 0.00408 | at alpha= | -5 | deg
Mach: | 0.5 |  |  | Cl=0 at alpha= | -6.8065 | deg
|  |  |  | @ Cl=0.1, Cd= | 0.0044739
|  |  |  | @ Cl=0.4, Cd= | 0.0045426
|  |  |  | @ Cl=0.6, Cd= | 0.0051185
alpha (deg) | Cl | Cd | Cm | Cl/Cd
-10 | -0.5156 | 0.00817 | -0.2481 | -63.1089
-9.5 | -0.4278 | 0.00695 | -0.247 | -61.554
-9 | -0.3429 | 0.00637 | -0.2459 | -53.8305
-8.5 | -0.2618 | 0.0059 | -0.2449 | -44.3729
-8 | -0.1828 | 0.00551 | -0.2441 | -33.176
-7.5 | -0.105 | 0.00518 | -0.2436 | -20.2703
-7 | -0.0298 | 0.00491 | -0.2431 | -6.0692
-6.5 | 0.0472 | 0.00463 | -0.2433 | 10.1944
-6 | 0.1216 | 0.00441 | -0.2434 | 27.5737
-5.5 | 0.1936 | 0.00423 | -0.2433 | 45.7683
-5 | 0.2643 | 0.00408 | -0.2432 | 64.7794
-4.5 | 0.3238 | 0.00411 | -0.2407 | 78.7835
-4 | 0.371 | 0.00436 | -0.2358 | 85.0917
-3.5 | 0.4123 | 0.00462 | -0.2296 | 89.2424
-3 | 0.4627 | 0.00477 | -0.2256 | 97.0021
-2.5 | 0.5195 | 0.00492 | -0.2231 | 105.5894
-2 | 0.5789 | 0.00506 | -0.2213 | 114.4071
-1.5 | 0.6402 | 0.00523 | -0.2198 | 122.4092
-1 | 0.7004 | 0.00549 | -0.2182 | 127.5774
-0.5 | 0.7589 | 0.00582 | -0.2162 | 130.3952
0 | 0.8229 | 0.006 | -0.2153 | 137.15
0.5 | 0.8862 | 0.00622 | -0.2142 | 142.4759
1 | 0.9462 | 0.0066 | -0.2124 | 143.3636
1.5 | 1.002 | 0.00718 | -0.2095 | 139.5543
2 | 1.058 | 0.00778 | -0.2066 | 135.9897
2.5 | 1.1162 | 0.00832 | -0.204 | 134.1587
3 | 1.1747 | 0.00886 | -0.2013 | 132.5847
3.5 | 1.2305 | 0.00944 | -0.1978 | 130.3496
4 | 1.2884 | 0.00996 | -0.1944 | 129.3574
4.5 | 1.3481 | 0.01046 | -0.1912 | 128.8815
5 | 1.4083 | 0.01096 | -0.1878 | 128.4945
5.5 | 1.4682 | 0.01149 | -0.184 | 127.7807
6 | 1.5249 | 0.01212 | -0.1793 | 125.8168
6.5 | 1.5832 | 0.01278 | -0.1746 | 123.8811
7 | 1.642 | 0.01348 | -0.1695 | 121.8101
7.5 | 1.6981 | 0.0143 | -0.1637 | 118.7483
8 | 1.7545 | 0.01519 | -0.1574 | 115.5036
8.5 | 1.8106 | 0.0162 | -0.1506 | 111.7654

## 162. Re 18M Mach 0.50 (2)
BIGFOIL.COM POLAR EXPORT
NACA2012 AF512-OP
NACA2012 AF512-OP |  |  |  | Cl Max: | 1.638 | at alpha= | 6 | deg
JavaFoil+Calcfoil stall+Eppler ext transition |  |  |  | L/D Max: | 106.663 | at alpha= | 6 | deg
Re: | 18000000 |  |  | Cd Min: | 0.0107 | at alpha= | -4 | deg
Mach: | 0.5 |  |  | Cl=0 at alpha= | -7.3582 | deg
|  |  |  | @ Cl=0.1, Cd= | 0.011015
|  |  |  | @ Cl=0.4, Cd= | 0.011426
|  |  |  | @ Cl=0.6, Cd= | 0.011112
alpha (deg) | Cl | Cd | Cm | Cl/Cd
-20 | -0.706 | 0.15761 | -0.127 | -4.478
-19.5 | -0.677 | 0.15619 | -0.126 | -4.335
-19 | -0.65 | 0.1477 | -0.127 | -4.399
-18.5 | -0.623 | 0.13769 | -0.128 | -4.521
-18 | -0.593 | 0.13765 | -0.125 | -4.309
-17.5 | -0.566 | 0.12808 | -0.127 | -4.421
-17 | -0.539 | 0.12108 | -0.129 | -4.451
-16.5 | -0.51 | 0.11591 | -0.128 | -4.404
-16 | -0.484 | 0.10743 | -0.131 | -4.503
-15.5 | -0.458 | 0.09843 | -0.136 | -4.65
-15 | -0.428 | 0.09685 | -0.132 | -4.422
-14.5 | -0.403 | 0.0869 | -0.14 | -4.637
-14 | -0.377 | 0.07887 | -0.145 | -4.78
-13.5 | -0.36 | 0.05651 | -0.167 | -6.368
-13 | -0.325 | 0.06332 | -0.158 | -5.134
-12.5 | -0.299 | 0.05605 | -0.164 | -5.334
-12 | -0.272 | 0.04997 | -0.168 | -5.443
-11.5 | -0.239 | 0.05556 | -0.159 | -4.296
-11 | -0.207 | 0.05982 | -0.149 | -3.46
-10.5 | -0.178 | 0.05909 | -0.146 | -3.011
-10 | -0.245 | 0.03622 | -0.179 | -6.756
-9.5 | -0.233 | 0.02 | -0.201 | -11.643
-9 | -0.194 | 0.01471 | -0.21 | -13.174
-8.5 | -0.142 | 0.01344 | -0.214 | -10.528
-8 | -0.082 | 0.01257 | -0.217 | -6.539
-7.5 | -0.019 | 0.01169 | -0.221 | -1.631
-7 | 0.048 | 0.01094 | -0.227 | 4.372
-6.5 | 0.117 | 0.01104 | -0.228 | 10.558
-6 | 0.186 | 0.0116 | -0.229 | 16.038
-5.5 | 0.256 | 0.01155 | -0.23 | 22.147
-5 | 0.326 | 0.0116 | -0.231 | 28.076
-4.5 | 0.396 | 0.01147 | -0.231 | 34.53
-4 | 0.466 | 0.0107 | -0.232 | 43.549
-3.5 | 0.536 | 0.01089 | -0.233 | 49.246
-3 | 0.608 | 0.01114 | -0.233 | 54.612
-2.5 | 0.678 | 0.01135 | -0.234 | 59.706
-2 | 0.747 | 0.0116 | -0.235 | 64.421
-1.5 | 0.814 | 0.01189 | -0.235 | 68.407
-1 | 0.882 | 0.01219 | -0.236 | 72.369
-0.5 | 0.951 | 0.01247 | -0.237 | 76.25
0 | 1.019 | 0.01305 | -0.237 | 78.041
0.5 | 1.087 | 0.01296 | -0.238 | 83.826
1 | 1.154 | 0.01283 | -0.238 | 89.924
1.5 | 1.22 | 0.01325 | -0.239 | 92.11
2 | 1.285 | 0.0131 | -0.239 | 98.058
2.5 | 1.347 | 0.01387 | -0.239 | 97.131
3 | 1.408 | 0.01459 | -0.24 | 96.473
3.5 | 1.465 | 0.01433 | -0.24 | 102.254
4 | 1.518 | 0.01487 | -0.241 | 102.082
4.5 | 1.565 | 0.01472 | -0.241 | 106.297
5 | 1.604 | 0.01536 | -0.241 | 104.401
5.5 | 1.631 | 0.01535 | -0.242 | 106.29
6 | 1.638 | 0.01536 | -0.242 | 106.663
6.5 | 1.615 | 0.01792 | -0.242 | 90.11
7 | 1.528 | 0.01911 | -0.242 | 79.952
7.5 | 0.997 | 0.02093 | -0.242 | 47.654
8 | 1.029 | 0.02149 | -0.243 | 47.896
8.5 | 1.062 | 0.02188 | -0.243 | 48.507
9 | 1.093 | 0.02273 | -0.243 | 48.101
9.5 | 1.125 | 0.02318 | -0.243 | 48.547
10 | 1.157 | 0.02371 | -0.243 | 48.783
10.5 | 1.188 | 0.02503 | -0.243 | 47.455
11 | 1.219 | 0.02548 | -0.243 | 47.836

## 163. Re 20M Mach 0.00 (1)
BIGFOIL.COM POLAR EXPORT
NACA2012 AF512-OP
NACA2012 AF512-OP |  |  |  | Cl Max: | 1.9384 | at alpha= | 12.5 | deg
XFOIL ncrit=9 |  |  |  | L/D Max: | 149.087 | at alpha= | 6.5 | deg
Re: | 20000000 |  |  | Cd Min: | 0.00412 | at alpha= | -6 | deg
Mach: | 0 |  |  | Cl=0 at alpha= | -7.087 | deg
|  |  |  | @ Cl=0.1, Cd= | 0.0041559
|  |  |  | @ Cl=0.4, Cd= | 0.0046911
|  |  |  | @ Cl=0.6, Cd= | 0.0052376
alpha (deg) | Cl | Cd | Cm | Cl/Cd
-20 | -1.3929 | 0.02523 | -0.163 | -55.2081
-19.5 | -1.3737 | 0.02101 | -0.1676 | -65.3832
-19 | -1.3456 | 0.01799 | -0.1713 | -74.7971
-18.5 | -1.2961 | 0.01575 | -0.1774 | -82.2921
-18 | -1.2465 | 0.01452 | -0.1798 | -85.8471
-17.5 | -1.1953 | 0.01352 | -0.1817 | -88.4098
-17 | -1.1427 | 0.01266 | -0.1833 | -90.2607
-16.5 | -1.0889 | 0.01189 | -0.1849 | -91.5812
-16 | -1.0342 | 0.0112 | -0.1863 | -92.3393
-15.5 | -0.9789 | 0.01056 | -0.1877 | -92.6989
-15 | -0.9231 | 0.00994 | -0.1891 | -92.8672
-14.5 | -0.8669 | 0.00934 | -0.1904 | -92.8158
-14 | -0.8099 | 0.00877 | -0.1918 | -92.3489
-13.5 | -0.7523 | 0.00826 | -0.1932 | -91.0775
-13 | -0.6943 | 0.00783 | -0.1945 | -88.6718
-12.5 | -0.6361 | 0.00737 | -0.1958 | -86.3094
-12 | -0.5775 | 0.00694 | -0.1971 | -83.2133
-11.5 | -0.5187 | 0.00659 | -0.1983 | -78.7102
-11 | -0.4598 | 0.0062 | -0.1995 | -74.1613
-10.5 | -0.4013 | 0.00591 | -0.2006 | -67.9019
-10 | -0.3428 | 0.00561 | -0.2016 | -61.1052
-9.5 | -0.2835 | 0.00533 | -0.2027 | -53.1895
-9 | -0.2258 | 0.00512 | -0.2034 | -44.1016
-8.5 | -0.1665 | 0.00488 | -0.2044 | -34.1189
-8 | -0.1083 | 0.0047 | -0.2051 | -23.0426
-7.5 | -0.0489 | 0.00451 | -0.2061 | -10.8426
-7 | 0.0103 | 0.00435 | -0.2069 | 2.3678
-6.5 | 0.0685 | 0.0042 | -0.2076 | 16.3095
-6 | 0.1256 | 0.00412 | -0.2079 | 30.4854
-5.5 | 0.1769 | 0.00423 | -0.2069 | 41.8203
-5 | 0.2288 | 0.00435 | -0.2061 | 52.5977
-4.5 | 0.2807 | 0.0045 | -0.2052 | 62.3778
-4 | 0.3344 | 0.00459 | -0.2047 | 72.854
-3.5 | 0.3885 | 0.00467 | -0.2044 | 83.1906
-3 | 0.4429 | 0.00477 | -0.204 | 92.8512
-2.5 | 0.4971 | 0.00489 | -0.2036 | 101.6564
-2 | 0.55 | 0.00507 | -0.203 | 108.4813
-1.5 | 0.6037 | 0.00525 | -0.2025 | 114.9905
-1 | 0.6589 | 0.00535 | -0.2023 | 123.1589
-0.5 | 0.715 | 0.00542 | -0.2023 | 131.9188
0 | 0.7686 | 0.00563 | -0.2017 | 136.5187
0.5 | 0.8199 | 0.00599 | -0.2007 | 136.8781
1 | 0.8712 | 0.00637 | -0.1997 | 136.7661
1.5 | 0.9226 | 0.00676 | -0.1987 | 136.4793
2 | 0.9756 | 0.00704 | -0.198 | 138.5795
2.5 | 1.028 | 0.00736 | -0.1971 | 139.6739
3 | 1.0805 | 0.00765 | -0.1963 | 141.2418
3.5 | 1.1327 | 0.00796 | -0.1955 | 142.299
4 | 1.1848 | 0.00824 | -0.1946 | 143.7864
4.5 | 1.2369 | 0.0085 | -0.1937 | 145.5176
5 | 1.2883 | 0.00877 | -0.1926 | 146.8985
5.5 | 1.3393 | 0.00905 | -0.1915 | 147.989
6 | 1.3891 | 0.00934 | -0.1901 | 148.7259
6.5 | 1.4372 | 0.00964 | -0.1884 | 149.0871
7 | 1.4802 | 0.00995 | -0.1855 | 148.7638
7.5 | 1.5267 | 0.01028 | -0.1835 | 148.5117
8.5 | 1.6182 | 0.01107 | -0.1792 | 146.1789
9 | 1.6608 | 0.01152 | -0.1764 | 144.1667
9.5 | 1.7035 | 0.01196 | -0.1737 | 142.4331
10 | 1.7454 | 0.01247 | -0.1709 | 139.9679
10.5 | 1.7873 | 0.01298 | -0.1681 | 137.6965
11 | 1.8273 | 0.01352 | -0.165 | 135.1553
11.5 | 1.8641 | 0.01416 | -0.1613 | 131.6455
12 | 1.9014 | 0.01485 | -0.1578 | 128.0404
12.5 | 1.9384 | 0.01552 | -0.1543 | 124.8969

## 164. Re 20M Mach 0.00 (2)
BIGFOIL.COM POLAR EXPORT
NACA2012 AF512-OP
NACA2012 AF512-OP |  |  |  | Cl Max: | 1.757 | at alpha= | 10.5 | deg
JavaFoil+Calcfoil stall+Eppler ext transition |  |  |  | L/D Max: | 112.744 | at alpha= | 8.5 | deg
Re: | 20000000 |  |  | Cd Min: | 0.00947 | at alpha= | -8 | deg
Mach: | 0 |  |  | Cl=0 at alpha= | -7.3559 | deg
|  |  |  | @ Cl=0.1, Cd= | 0.0096773
|  |  |  | @ Cl=0.4, Cd= | 0.0098653
|  |  |  | @ Cl=0.6, Cd= | 0.011079
alpha (deg) | Cl | Cd | Cm | Cl/Cd
-20 | -0.657 | 0.12691 | -0.118 | -5.179
-19.5 | -0.663 | 0.11922 | -0.121 | -5.563
-19 | -0.668 | 0.11039 | -0.124 | -6.054
-18.5 | -0.672 | 0.10142 | -0.127 | -6.622
-18 | -0.672 | 0.09402 | -0.13 | -7.148
-17.5 | -0.67 | 0.08659 | -0.133 | -7.743
-17 | -0.668 | 0.07796 | -0.137 | -8.563
-16.5 | -0.662 | 0.06998 | -0.141 | -9.457
-16 | -0.654 | 0.06127 | -0.145 | -10.681
-15.5 | -0.645 | 0.05258 | -0.15 | -12.262
-15 | -0.631 | 0.04513 | -0.154 | -13.987
-14.5 | -0.616 | 0.03735 | -0.159 | -16.488
-14 | -0.597 | 0.03068 | -0.164 | -19.442
-13.5 | -0.573 | 0.0253 | -0.168 | -22.648
-13 | -0.545 | 0.02045 | -0.172 | -26.655
-12.5 | -0.512 | 0.01732 | -0.175 | -29.546
-12 | -0.474 | 0.01513 | -0.178 | -31.332
-11.5 | -0.435 | 0.01277 | -0.181 | -34.021
-11 | -0.39 | 0.01174 | -0.183 | -33.243
-10.5 | -0.344 | 0.01047 | -0.186 | -32.9
-10 | -0.296 | 0.01037 | -0.188 | -28.52
-9.5 | -0.247 | 0.00968 | -0.193 | -25.512
-9 | -0.191 | 0.00952 | -0.194 | -20.093
-8.5 | -0.134 | 0.00999 | -0.195 | -13.444
-8 | -0.076 | 0.00947 | -0.196 | -8.048
-7.5 | -0.017 | 0.00955 | -0.196 | -1.813
-7 | 0.042 | 0.0096 | -0.197 | 4.392
-6.5 | 0.102 | 0.00968 | -0.198 | 10.542
-6 | 0.162 | 0.00965 | -0.198 | 16.817
-5.5 | 0.223 | 0.00971 | -0.199 | 22.94
-5 | 0.283 | 0.00973 | -0.2 | 29.105
-4.5 | 0.344 | 0.0098 | -0.2 | 35.072
-4 | 0.404 | 0.00987 | -0.201 | 40.962
-3.5 | 0.465 | 0.00998 | -0.202 | 46.587
-3 | 0.527 | 0.01087 | -0.202 | 48.46
-2.5 | 0.587 | 0.01104 | -0.203 | 53.17
-2 | 0.647 | 0.01122 | -0.203 | 57.68
-1.5 | 0.705 | 0.01145 | -0.204 | 61.635
-1 | 0.765 | 0.01172 | -0.204 | 65.293
-0.5 | 0.825 | 0.01196 | -0.205 | 68.963
0 | 0.885 | 0.0125 | -0.206 | 70.762
0.5 | 0.944 | 0.01281 | -0.206 | 73.692
1 | 1.003 | 0.01331 | -0.206 | 75.354
1.5 | 1.061 | 0.01373 | -0.207 | 77.316
2 | 1.119 | 0.01408 | -0.207 | 79.507
2.5 | 1.175 | 0.01332 | -0.208 | 88.263
3 | 1.231 | 0.0139 | -0.208 | 88.562
3.5 | 1.286 | 0.01443 | -0.208 | 89.071
4 | 1.339 | 0.01485 | -0.209 | 90.167
4.5 | 1.391 | 0.01532 | -0.209 | 90.797
5 | 1.441 | 0.01518 | -0.209 | 94.91
5.5 | 1.488 | 0.0157 | -0.21 | 94.797
6 | 1.533 | 0.01524 | -0.21 | 100.604
6.5 | 1.576 | 0.01481 | -0.21 | 106.372
7 | 1.615 | 0.01527 | -0.21 | 105.819
7.5 | 1.652 | 0.01482 | -0.21 | 111.507
8 | 1.685 | 0.01545 | -0.211 | 109.076
8.5 | 1.71 | 0.01516 | -0.211 | 112.744
9 | 1.729 | 0.01566 | -0.211 | 110.433
9.5 | 1.744 | 0.01616 | -0.211 | 107.932
10 | 1.753 | 0.01611 | -0.211 | 108.778
10.5 | 1.757 | 0.01592 | -0.211 | 110.341
11 | 1.755 | 0.01792 | -0.211 | 97.948
11.5 | 1.748 | 0.01859 | -0.211 | 94.038
12 | 1.737 | 0.01923 | -0.211 | 90.279
12.5 | 1.719 | 0.02046 | -0.211 | 84.03
13 | 1.698 | 0.02129 | -0.211 | 79.759
13.5 | 1.672 | 0.02219 | -0.211 | 75.355
14 | 1.642 | 0.0231 | -0.211 | 71.106
14.5 | 1.609 | 0.02417 | -0.21 | 66.581
15 | 1.573 | 0.02538 | -0.21 | 61.973
15.5 | 1.533 | 0.02669 | -0.209 | 57.458

## 165. Re 20M Mach 0.00 (3)
BIGFOIL.COM POLAR EXPORT
NACA2012 AF512-OP
NACA2012 AF512-OP |  |  |  | Cl Max: | 2.2443 | at alpha= | 20 | deg
NF |  |  |  | L/D Max: | 145.775 | at alpha= | 4 | deg
Re: | 20000000 |  |  | Cd Min: | 0.0041759 | at alpha= | -6 | deg
Mach: | 0 |  |  | Cl=0 at alpha= | -7.0386 | deg
|  |  |  | @ Cl=0.1, Cd= | 0.0041983
|  |  |  | @ Cl=0.4, Cd= | 0.0048376
|  |  |  | @ Cl=0.6, Cd= | 0.0052034
alpha (deg) | Cl | Cd | Cm | Cl/Cd
-20 | -0.85717 | 0.11726 | -0.11298 | -7.31
-19.5 | -1.0251 | 0.06747 | -0.13448 | -15.1928
-19 | -1.1152 | 0.044618 | -0.14837 | -24.9949
-18.5 | -1.1535 | 0.032203 | -0.15913 | -35.8185
-18 | -1.1678 | 0.023976 | -0.16813 | -48.7057
-17.5 | -1.1624 | 0.018627 | -0.17504 | -62.4045
-17 | -1.1371 | 0.015446 | -0.17893 | -73.621
-16.5 | -1.0959 | 0.01343 | -0.18119 | -81.6002
-16 | -1.0463 | 0.011946 | -0.18304 | -87.5847
-15.5 | -0.99281 | 0.010762 | -0.18481 | -92.2525
-15 | -0.9372 | 0.0098089 | -0.18653 | -95.5461
-14.5 | -0.88023 | 0.0090503 | -0.18815 | -97.2604
-14 | -0.82247 | 0.0084447 | -0.18968 | -97.3945
-13.5 | -0.76435 | 0.0079453 | -0.19114 | -96.2016
-13 | -0.706 | 0.0075121 | -0.19255 | -93.9818
-12.5 | -0.64731 | 0.0071212 | -0.19393 | -90.8993
-12 | -0.5882 | 0.0067615 | -0.19529 | -86.9933
-11.5 | -0.52874 | 0.0064283 | -0.19663 | -82.2514
-11 | -0.46909 | 0.0061197 | -0.19793 | -76.6526
-10.5 | -0.40945 | 0.0058344 | -0.19919 | -70.1785
-10 | -0.34997 | 0.0055713 | -0.20041 | -62.8167
-9.5 | -0.29071 | 0.0053289 | -0.20156 | -54.5546
-9 | -0.23139 | 0.0051047 | -0.20261 | -45.3279
-8.5 | -0.17217 | 0.0048981 | -0.20362 | -35.1503
-8 | -0.11319 | 0.0047057 | -0.20459 | -24.053
-7.5 | -0.054255 | 0.0045266 | -0.20548 | -11.986
-7 | 0.0045458 | 0.0043661 | -0.20629 | 1.0412
-6.5 | 0.062879 | 0.0042395 | -0.20694 | 14.8315
-6 | 0.12018 | 0.0041759 | -0.20728 | 28.7793
-5.5 | 0.17592 | 0.0042034 | -0.20713 | 41.8515
-5 | 0.22957 | 0.0043308 | -0.2064 | 53.0102
-4.5 | 0.28113 | 0.0045188 | -0.2053 | 62.2135
-4 | 0.33275 | 0.0046821 | -0.20438 | 71.0678
-3.5 | 0.38629 | 0.0048076 | -0.20384 | 80.3482
-3 | 0.44146 | 0.0049281 | -0.20357 | 89.5802
-2.5 | 0.49731 | 0.0050179 | -0.20345 | 99.1084
-2 | 0.5532 | 0.0051006 | -0.20333 | 108.4588
-1.5 | 0.60888 | 0.0052229 | -0.20319 | 116.5787
-1 | 0.66433 | 0.0053954 | -0.20302 | 123.1287
-0.5 | 0.71918 | 0.0055802 | -0.20284 | 128.8804
0 | 0.77395 | 0.0057792 | -0.20268 | 133.9193
0.5 | 0.82881 | 0.0060219 | -0.20247 | 137.6327
1 | 0.88204 | 0.0062996 | -0.20194 | 140.0152
1.5 | 0.93336 | 0.0066465 | -0.20115 | 140.4289
2 | 0.98536 | 0.0069756 | -0.20043 | 141.2585
2.5 | 1.0382 | 0.0072842 | -0.19974 | 142.5223
3 | 1.0913 | 0.0075669 | -0.19901 | 144.2254
3.5 | 1.1441 | 0.0078554 | -0.1982 | 145.6476
4 | 1.1958 | 0.0082029 | -0.1971 | 145.7748
4.5 | 1.2461 | 0.0085856 | -0.19582 | 145.1429
5 | 1.2962 | 0.0089389 | -0.1946 | 145.0042
5.5 | 1.346 | 0.0092772 | -0.19338 | 145.0855
6 | 1.3954 | 0.0096189 | -0.192 | 145.0681
6.5 | 1.4442 | 0.0099659 | -0.19039 | 144.9117
7 | 1.4919 | 0.010319 | -0.18861 | 144.5733
7.5 | 1.5384 | 0.010688 | -0.18663 | 143.9434
8 | 1.5837 | 0.011082 | -0.18439 | 142.903
8.5 | 1.6277 | 0.011508 | -0.18189 | 141.4412
9 | 1.6705 | 0.011967 | -0.17918 | 139.5942
9.5 | 1.7123 | 0.012464 | -0.17629 | 137.3743
10 | 1.753 | 0.013003 | -0.17326 | 134.8121
10.5 | 1.7927 | 0.013585 | -0.1701 | 131.9576
11 | 1.8313 | 0.014216 | -0.16684 | 128.8191
11.5 | 1.869 | 0.014901 | -0.1635 | 125.4219
12 | 1.9055 | 0.015632 | -0.16004 | 121.9005
12.5 | 1.9406 | 0.016397 | -0.1563 | 118.3521
13 | 1.9736 | 0.017203 | -0.15219 | 114.7246
13.5 | 2.0043 | 0.018077 | -0.14781 | 110.873
14 | 2.0332 | 0.019052 | -0.14331 | 106.7171
14.5 | 2.0607 | 0.020145 | -0.13876 | 102.294
15 | 2.0866 | 0.021367 | -0.13409 | 97.6522
15.5 | 2.1107 | 0.022738 | -0.12928 | 92.8259
16 | 2.133 | 0.024276 | -0.12436 | 87.8647
16.5 | 2.1536 | 0.025997 | -0.11942 | 82.841
17 | 2.1726 | 0.027912 | -0.11454 | 77.8377
17.5 | 2.1901 | 0.030031 | -0.10981 | 72.9282
18 | 2.2059 | 0.032366 | -0.10524 | 68.156
18.5 | 2.2198 | 0.034946 | -0.1008 | 63.521
19 | 2.2312 | 0.037827 | -0.096458 | 58.9839
19.5 | 2.2396 | 0.041104 | -0.092222 | 54.4858
20 | 2.2443 | 0.044908 | -0.088221 | 49.9754

## 166. Re 20M Mach 0.10 (1)
BIGFOIL.COM POLAR EXPORT
NACA2012 AF512-OP
NACA2012 AF512-OP |  |  |  | Cl Max: | 2.2131 | at alpha= | 20 | deg
XFOIL ncrit=9 |  |  |  | L/D Max: | 148.595 | at alpha= | 6.5 | deg
Re: | 20000000 |  |  | Cd Min: | 0.00412 | at alpha= | -6 | deg
Mach: | 0.1 |  |  | Cl=0 at alpha= | -7.0794 | deg
|  |  |  | @ Cl=0.1, Cd= | 0.0041644
|  |  |  | @ Cl=0.4, Cd= | 0.0046864
|  |  |  | @ Cl=0.6, Cd= | 0.0052287
alpha (deg) | Cl | Cd | Cm | Cl/Cd
-20 | -1.3662 | 0.03185 | -0.1606 | -42.8948
-19.5 | -1.3662 | 0.02507 | -0.167 | -54.4954
-19 | -1.3471 | 0.02063 | -0.1719 | -65.2981
-18.5 | -1.3148 | 0.01754 | -0.1763 | -74.9601
-18 | -1.2629 | 0.0154 | -0.1819 | -82.0065
-17.5 | -1.2116 | 0.01419 | -0.184 | -85.3841
-17 | -1.1585 | 0.01319 | -0.1857 | -87.8317
-16.5 | -1.104 | 0.01232 | -0.1872 | -89.6104
-16 | -1.0485 | 0.01155 | -0.1886 | -90.7792
-15.5 | -0.9923 | 0.01086 | -0.1899 | -91.372
-15 | -0.9355 | 0.01023 | -0.1911 | -91.4467
-14.5 | -0.8783 | 0.0096 | -0.1924 | -91.4896
-14 | -0.8204 | 0.009 | -0.1937 | -91.1556
-13.5 | -0.762 | 0.00842 | -0.195 | -90.4988
-13 | -0.7031 | 0.00796 | -0.1962 | -88.3291
-12.5 | -0.644 | 0.00751 | -0.1974 | -85.7523
-12 | -0.5847 | 0.00704 | -0.1986 | -83.054
-11.5 | -0.5251 | 0.00667 | -0.1998 | -78.7256
-11 | -0.4655 | 0.00626 | -0.201 | -74.361
-10.5 | -0.4062 | 0.00597 | -0.202 | -68.0402
-10 | -0.3471 | 0.00565 | -0.2029 | -61.4336
-9.5 | -0.287 | 0.00537 | -0.204 | -53.4451
-9 | -0.2288 | 0.00515 | -0.2046 | -44.4272
-8.5 | -0.1689 | 0.0049 | -0.2056 | -34.4694
-8 | -0.1102 | 0.00471 | -0.2063 | -23.397
-7.5 | -0.0503 | 0.00453 | -0.2072 | -11.1038
-7 | 0.0095 | 0.00436 | -0.2081 | 2.1789
-6.5 | 0.068 | 0.00422 | -0.2087 | 16.1137
-6 | 0.1256 | 0.00412 | -0.209 | 30.4854
-5 | 0.2296 | 0.00435 | -0.2071 | 52.7816
-4.5 | 0.2816 | 0.00449 | -0.2062 | 62.7171
-4 | 0.3357 | 0.00458 | -0.2057 | 73.2969
-3.5 | 0.39 | 0.00467 | -0.2053 | 83.5118
-3 | 0.4447 | 0.00476 | -0.205 | 93.4244
-2.5 | 0.4989 | 0.00489 | -0.2045 | 102.0245
-2 | 0.5524 | 0.00506 | -0.2039 | 109.17
-1.5 | 0.606 | 0.00525 | -0.2033 | 115.4286
-1 | 0.6614 | 0.00536 | -0.2031 | 123.3955
-0.5 | 0.7178 | 0.00543 | -0.2031 | 132.1915
0 | 0.7717 | 0.00563 | -0.2025 | 137.0693
0.5 | 0.8234 | 0.00598 | -0.2015 | 137.6923
1 | 0.8748 | 0.00638 | -0.2004 | 137.116
1.5 | 0.9265 | 0.00676 | -0.1993 | 137.0562
2 | 0.9795 | 0.00706 | -0.1985 | 138.7394
2.5 | 1.0322 | 0.00738 | -0.1977 | 139.8645
3 | 1.0849 | 0.00768 | -0.1968 | 141.263
3.5 | 1.1373 | 0.00799 | -0.1959 | 142.3404
4 | 1.1897 | 0.00828 | -0.1949 | 143.6836
4.5 | 1.242 | 0.00854 | -0.1939 | 145.4333
5 | 1.2937 | 0.00882 | -0.1928 | 146.678
5.5 | 1.3447 | 0.0091 | -0.1915 | 147.7692
6 | 1.3943 | 0.00939 | -0.19 | 148.4878
6.5 | 1.4384 | 0.00968 | -0.1872 | 148.595
7 | 1.485 | 0.01003 | -0.185 | 148.0558
7.5 | 1.5327 | 0.01037 | -0.183 | 147.8014
8 | 1.5792 | 0.01077 | -0.1808 | 146.6295
8.5 | 1.624 | 0.01119 | -0.1783 | 145.1296
9 | 1.6671 | 0.01165 | -0.1754 | 143.0987
9.5 | 1.7106 | 0.01211 | -0.1727 | 141.2552
10 | 1.753 | 0.01264 | -0.1698 | 138.6867
10.5 | 1.7956 | 0.01315 | -0.1669 | 136.5475
11 | 1.8337 | 0.01376 | -0.1632 | 133.2631
11.5 | 1.8718 | 0.01444 | -0.1596 | 129.626
12 | 1.9102 | 0.01512 | -0.156 | 126.336
12.5 | 1.9449 | 0.01588 | -0.1519 | 122.4748
13 | 1.9784 | 0.01659 | -0.1476 | 119.2526
13.5 | 2.0102 | 0.01757 | -0.1431 | 114.4109
14 | 2.0401 | 0.01861 | -0.1384 | 109.6239
14.5 | 2.0651 | 0.01996 | -0.133 | 103.4619
15 | 2.0829 | 0.02175 | -0.1267 | 95.7655
15.5 | 2.1065 | 0.02319 | -0.1215 | 90.8366
16 | 2.1199 | 0.02534 | -0.1151 | 83.6582
16.5 | 2.1407 | 0.02714 | -0.1101 | 78.8762
17 | 2.1593 | 0.02917 | -0.105 | 74.0247
17.5 | 2.1743 | 0.03156 | -0.0999 | 68.8942
18 | 2.1878 | 0.03419 | -0.095 | 63.9895
18.5 | 2.1987 | 0.03721 | -0.0904 | 59.089
19 | 2.206 | 0.04075 | -0.086 | 54.135
19.5 | 2.2114 | 0.04467 | -0.082 | 49.5053
20 | 2.2131 | 0.04921 | -0.0786 | 44.9726

## 167. Re 20M Mach 0.10 (2)
BIGFOIL.COM POLAR EXPORT
NACA2012 AF512-OP
NACA2012 AF512-OP |  |  |  | Cl Max: | 1.749 | at alpha= | 10 | deg
JavaFoil+Calcfoil stall+Eppler ext transition |  |  |  | L/D Max: | 111.612 | at alpha= | 8.5 | deg
Re: | 20000000 |  |  | Cd Min: | 0.00955 | at alpha= | -7.5 | deg
Mach: | 0.1 |  |  | Cl=0 at alpha= | -7.3559 | deg
|  |  |  | @ Cl=0.1, Cd= | 0.0096485
|  |  |  | @ Cl=0.4, Cd= | 0.0098831
|  |  |  | @ Cl=0.6, Cd= | 0.011104
alpha (deg) | Cl | Cd | Cm | Cl/Cd
-20 | -0.624 | 0.13256 | -0.116 | -4.705
-19.5 | -0.632 | 0.12488 | -0.118 | -5.064
-19 | -0.641 | 0.11461 | -0.122 | -5.591
-18.5 | -0.646 | 0.10709 | -0.125 | -6.031
-18 | -0.65 | 0.09793 | -0.128 | -6.639
-17.5 | -0.652 | 0.08911 | -0.132 | -7.317
-17 | -0.65 | 0.08159 | -0.135 | -7.972
-16.5 | -0.648 | 0.07265 | -0.14 | -8.915
-16 | -0.64 | 0.06598 | -0.143 | -9.703
-15.5 | -0.632 | 0.057 | -0.148 | -11.092
-15 | -0.621 | 0.04906 | -0.152 | -12.65
-14.5 | -0.608 | 0.04004 | -0.158 | -15.181
-14 | -0.591 | 0.03263 | -0.163 | -18.104
-13.5 | -0.568 | 0.02708 | -0.167 | -20.983
-13 | -0.541 | 0.02181 | -0.172 | -24.832
-12.5 | -0.51 | 0.01812 | -0.175 | -28.133
-12 | -0.473 | 0.01547 | -0.178 | -30.604
-11.5 | -0.434 | 0.01307 | -0.181 | -33.225
-11 | -0.39 | 0.01209 | -0.184 | -32.301
-10.5 | -0.344 | 0.01077 | -0.186 | -31.966
-10 | -0.296 | 0.01049 | -0.189 | -28.266
-9.5 | -0.248 | 0.00972 | -0.194 | -25.491
-9 | -0.192 | 0.00963 | -0.195 | -19.941
-8.5 | -0.135 | 0.01005 | -0.196 | -13.421
-8 | -0.077 | 0.01 | -0.197 | -7.659
-7.5 | -0.017 | 0.00955 | -0.197 | -1.82
-7 | 0.042 | 0.00962 | -0.198 | 4.407
-6.5 | 0.103 | 0.00965 | -0.199 | 10.631
-6 | 0.163 | 0.00966 | -0.199 | 16.872
-5.5 | 0.224 | 0.00973 | -0.2 | 22.999
-5 | 0.285 | 0.00975 | -0.201 | 29.188
-4.5 | 0.345 | 0.00982 | -0.201 | 35.167
-4 | 0.406 | 0.00989 | -0.202 | 41.078
-3.5 | 0.467 | 0.01 | -0.203 | 46.714
-3 | 0.529 | 0.01091 | -0.203 | 48.541
-2.5 | 0.59 | 0.01107 | -0.204 | 53.272
-2 | 0.651 | 0.01128 | -0.204 | 57.689
-1.5 | 0.709 | 0.01149 | -0.205 | 61.708
-1 | 0.769 | 0.01177 | -0.206 | 65.355
-0.5 | 0.829 | 0.01201 | -0.206 | 69.009
0 | 0.889 | 0.01256 | -0.207 | 70.761
0.5 | 0.949 | 0.01289 | -0.207 | 73.6
1 | 1.008 | 0.0134 | -0.208 | 75.232
1.5 | 1.067 | 0.01383 | -0.208 | 77.158
2 | 1.124 | 0.0129 | -0.208 | 87.158
2.5 | 1.181 | 0.01341 | -0.209 | 88.042
3 | 1.237 | 0.01398 | -0.209 | 88.501
3.5 | 1.292 | 0.01453 | -0.209 | 88.921
4 | 1.345 | 0.01495 | -0.21 | 89.963
4.5 | 1.397 | 0.01542 | -0.21 | 90.572
5 | 1.447 | 0.0153 | -0.21 | 94.546
5.5 | 1.494 | 0.01583 | -0.211 | 94.423
6 | 1.539 | 0.01536 | -0.211 | 100.192
6.5 | 1.581 | 0.01493 | -0.211 | 105.885
7 | 1.62 | 0.0154 | -0.211 | 105.225
7.5 | 1.657 | 0.01495 | -0.212 | 110.818
8 | 1.689 | 0.01543 | -0.212 | 109.438
8.5 | 1.712 | 0.01534 | -0.212 | 111.612
9 | 1.73 | 0.01582 | -0.212 | 109.312
9.5 | 1.742 | 0.01571 | -0.212 | 110.891
10 | 1.749 | 0.0163 | -0.212 | 107.272
10.5 | 1.749 | 0.01614 | -0.212 | 108.427
11 | 1.745 | 0.01816 | -0.212 | 96.048
11.5 | 1.734 | 0.01882 | -0.212 | 92.15
12 | 1.718 | 0.01963 | -0.212 | 87.486
12.5 | 1.696 | 0.02062 | -0.212 | 82.258
13 | 1.669 | 0.02176 | -0.212 | 76.731
13.5 | 1.638 | 0.02262 | -0.212 | 72.417
14 | 1.603 | 0.02372 | -0.212 | 67.575
14.5 | 1.564 | 0.02482 | -0.211 | 63.037
15 | 1.522 | 0.02607 | -0.211 | 58.372

## 168. Re 20M Mach 0.25 (1)
BIGFOIL.COM POLAR EXPORT
NACA2012 AF512-OP
NACA2012 AF512-OP |  |  |  | Cl Max: | 2.1917 | at alpha= | 18.5 | deg
XFOIL ncrit=9 |  |  |  | L/D Max: | 145.516 | at alpha= | 6.5 | deg
Re: | 20000000 |  |  | Cd Min: | 0.00414 | at alpha= | -6 | deg
Mach: | 0.25 |  |  | Cl=0 at alpha= | -7.0349 | deg
|  |  |  | @ Cl=0.1, Cd= | 0.0042005
|  |  |  | @ Cl=0.4, Cd= | 0.0046743
|  |  |  | @ Cl=0.6, Cd= | 0.0051899
alpha (deg) | Cl | Cd | Cm | Cl/Cd
-20 | -0.7826 | 0.11982 | -0.1125 | -6.5315
-19.5 | -0.8923 | 0.09703 | -0.1276 | -9.1961
-19 | -1.0347 | 0.07204 | -0.1456 | -14.3629
-18.5 | -1.1679 | 0.05006 | -0.1626 | -23.33
-18 | -1.2373 | 0.03539 | -0.1748 | -34.9619
-17.5 | -1.254 | 0.02598 | -0.1838 | -48.2679
-17 | -1.2363 | 0.02017 | -0.1904 | -61.294
-16.5 | -1.1902 | 0.01634 | -0.1974 | -72.8397
-16 | -1.1306 | 0.01434 | -0.2009 | -78.8424
-15.5 | -1.0704 | 0.01304 | -0.2022 | -82.0859
-15 | -1.0088 | 0.01198 | -0.203 | -84.207
-14.5 | -0.9461 | 0.01108 | -0.2038 | -85.3881
-14 | -0.8824 | 0.01031 | -0.2045 | -85.5868
-13.5 | -0.8187 | 0.00954 | -0.2053 | -85.8176
-13 | -0.7548 | 0.00883 | -0.206 | -85.4813
-12.5 | -0.6908 | 0.00819 | -0.2068 | -84.3468
-12 | -0.6265 | 0.00767 | -0.2075 | -81.6819
-11.5 | -0.5624 | 0.00716 | -0.2083 | -78.5475
-11 | -0.4984 | 0.0067 | -0.2091 | -74.3881
-10.5 | -0.4349 | 0.00628 | -0.2098 | -69.2516
-10 | -0.3717 | 0.00595 | -0.2105 | -62.4706
-9.5 | -0.3079 | 0.00558 | -0.2113 | -55.1792
-9 | -0.2458 | 0.00529 | -0.2118 | -46.465
-8.5 | -0.183 | 0.00503 | -0.2125 | -36.3817
-8 | -0.121 | 0.00483 | -0.213 | -25.0518
-7.5 | -0.0586 | 0.00463 | -0.2137 | -12.6566
-7 | 0.0044 | 0.00442 | -0.2146 | 0.99548
-6.5 | 0.0652 | 0.00428 | -0.2149 | 15.2336
-6 | 0.1265 | 0.00414 | -0.2155 | 30.5556
-5.5 | 0.1828 | 0.00414 | -0.2149 | 44.1546
-5 | 0.2344 | 0.00431 | -0.2133 | 54.3852
-4.5 | 0.2875 | 0.00445 | -0.212 | 64.6067
-4 | 0.3414 | 0.0046 | -0.211 | 74.2174
-3.5 | 0.3973 | 0.00467 | -0.2105 | 85.0749
-3 | 0.4535 | 0.00476 | -0.21 | 95.2731
-2.5 | 0.5095 | 0.00486 | -0.2095 | 104.8354
-2 | 0.5639 | 0.00505 | -0.2086 | 111.6634
-1.5 | 0.6181 | 0.00526 | -0.2077 | 117.5095
-1 | 0.6745 | 0.00539 | -0.2072 | 125.1391
-0.5 | 0.7325 | 0.00546 | -0.2071 | 134.1575
0 | 0.7887 | 0.00562 | -0.2066 | 140.3381
0.5 | 0.8409 | 0.00601 | -0.2052 | 139.9168
1 | 0.8937 | 0.0064 | -0.2039 | 139.6406
1.5 | 0.946 | 0.00684 | -0.2025 | 138.3041
2 | 0.9999 | 0.00718 | -0.2014 | 139.2618
2.5 | 1.0539 | 0.00751 | -0.2003 | 140.3329
3 | 1.1076 | 0.00785 | -0.199 | 141.0955
3.5 | 1.1612 | 0.00818 | -0.1977 | 141.956
4 | 1.2137 | 0.0085 | -0.1961 | 142.7882
4.5 | 1.2605 | 0.00876 | -0.1932 | 143.8927
5 | 1.3118 | 0.00906 | -0.1912 | 144.7903
5.5 | 1.3636 | 0.00939 | -0.1893 | 145.2183
6 | 1.4153 | 0.00973 | -0.1874 | 145.4573
6.5 | 1.4668 | 0.01008 | -0.1854 | 145.5159
7 | 1.5151 | 0.01049 | -0.1826 | 144.4328
7.5 | 1.5633 | 0.01093 | -0.1798 | 143.0284
8 | 1.6118 | 0.01137 | -0.177 | 141.759
8.5 | 1.6591 | 0.01187 | -0.1739 | 139.7725
9 | 1.7061 | 0.01239 | -0.1708 | 137.6998
9.5 | 1.7482 | 0.01304 | -0.1666 | 134.0644
10 | 1.7924 | 0.01365 | -0.1629 | 131.3114
10.5 | 1.8356 | 0.01436 | -0.1589 | 127.8273
11 | 1.8748 | 0.01515 | -0.1542 | 123.7492
11.5 | 1.9131 | 0.01606 | -0.1493 | 119.122
12 | 1.9498 | 0.01707 | -0.1443 | 114.2238
12.5 | 1.9765 | 0.01856 | -0.1376 | 106.4925
13 | 2.0064 | 0.01974 | -0.1316 | 101.6413
13.5 | 2.0345 | 0.02127 | -0.1255 | 95.6512
14 | 2.0601 | 0.02295 | -0.1191 | 89.7647
14.5 | 2.0855 | 0.02473 | -0.113 | 84.3308
15 | 2.1099 | 0.02671 | -0.107 | 78.9929
15.5 | 2.1316 | 0.02893 | -0.1009 | 73.6813
16 | 2.1499 | 0.03156 | -0.0949 | 68.121
16.5 | 2.1647 | 0.03459 | -0.089 | 62.5817
17 | 2.1771 | 0.03805 | -0.0835 | 57.2168
17.5 | 2.1869 | 0.04202 | -0.0784 | 52.0443
18 | 2.1912 | 0.04672 | -0.0738 | 46.9007
18.5 | 2.1917 | 0.05215 | -0.07 | 42.0268
19 | 2.1877 | 0.05839 | -0.067 | 37.467
19.5 | 2.1772 | 0.06559 | -0.0649 | 33.1941
20 | 2.1611 | 0.07381 | -0.0639 | 29.2792

## 169. Re 20M Mach 0.25 (2)
BIGFOIL.COM POLAR EXPORT
NACA2012 AF512-OP
NACA2012 AF512-OP |  |  |  | Cl Max: | 1.719 | at alpha= | 9 | deg
JavaFoil+Calcfoil stall+Eppler ext transition |  |  |  | L/D Max: | 109.618 | at alpha= | 6.5 | deg
Re: | 20000000 |  |  | Cd Min: | 0.00966 | at alpha= | -7 | deg
Mach: | 0.25 |  |  | Cl=0 at alpha= | -7.3525 | deg
|  |  |  | @ Cl=0.1, Cd= | 0.010239
|  |  |  | @ Cl=0.4, Cd= | 0.01056
|  |  |  | @ Cl=0.6, Cd= | 0.011292
alpha (deg) | Cl | Cd | Cm | Cl/Cd
-20 | -0.33 | 0.16554 | -0.101 | -1.993
-19.5 | -0.37 | 0.1553 | -0.103 | -2.38
-19 | -0.405 | 0.14602 | -0.106 | -2.776
-18.5 | -0.438 | 0.13564 | -0.109 | -3.228
-18 | -0.467 | 0.12518 | -0.114 | -3.729
-17.5 | -0.491 | 0.11587 | -0.118 | -4.242
-17 | -0.513 | 0.10446 | -0.124 | -4.912
-16.5 | -0.529 | 0.0959 | -0.128 | -5.518
-16 | -0.541 | 0.08639 | -0.133 | -6.264
-15.5 | -0.549 | 0.07671 | -0.138 | -7.153
-15 | -0.551 | 0.06818 | -0.143 | -8.078
-14.5 | -0.548 | 0.05931 | -0.149 | -9.243
-14 | -0.542 | 0.04936 | -0.155 | -10.986
-13.5 | -0.531 | 0.04019 | -0.162 | -13.22
-13 | -0.514 | 0.0316 | -0.168 | -16.268
-12.5 | -0.49 | 0.02541 | -0.173 | -19.293
-12 | -0.462 | 0.01994 | -0.179 | -23.189
-11.5 | -0.428 | 0.01608 | -0.183 | -26.638
-11 | -0.389 | 0.01404 | -0.186 | -27.688
-10.5 | -0.345 | 0.01202 | -0.189 | -28.72
-10 | -0.297 | 0.01125 | -0.192 | -26.436
-9.5 | -0.247 | 0.01056 | -0.195 | -23.408
-9 | -0.196 | 0.0098 | -0.2 | -19.972
-8.5 | -0.138 | 0.00978 | -0.201 | -14.09
-8 | -0.078 | 0.01018 | -0.202 | -7.701
-7.5 | -0.018 | 0.0101 | -0.203 | -1.764
-7 | 0.043 | 0.00966 | -0.203 | 4.501
-6.5 | 0.105 | 0.01029 | -0.204 | 10.229
-6 | 0.167 | 0.01041 | -0.205 | 16.081
-5.5 | 0.23 | 0.01048 | -0.206 | 21.923
-5 | 0.292 | 0.01055 | -0.206 | 27.69
-4.5 | 0.355 | 0.00995 | -0.207 | 35.663
-4 | 0.417 | 0.01079 | -0.208 | 38.702
-3.5 | 0.48 | 0.01094 | -0.208 | 43.887
-3 | 0.544 | 0.01112 | -0.209 | 48.938
-2.5 | 0.606 | 0.01131 | -0.209 | 53.62
-2 | 0.668 | 0.01152 | -0.21 | 58.052
-1.5 | 0.728 | 0.01175 | -0.211 | 61.97
-1 | 0.79 | 0.01206 | -0.211 | 65.499
-0.5 | 0.852 | 0.01233 | -0.212 | 69.097
0 | 0.913 | 0.01292 | -0.212 | 70.701
0.5 | 0.974 | 0.01328 | -0.213 | 73.367
1 | 1.035 | 0.01248 | -0.213 | 82.946
1.5 | 1.095 | 0.01284 | -0.214 | 85.265
2 | 1.154 | 0.01328 | -0.214 | 86.878
2.5 | 1.212 | 0.01387 | -0.214 | 87.427
3 | 1.269 | 0.01452 | -0.215 | 87.4
3.5 | 1.325 | 0.0151 | -0.215 | 87.74
4 | 1.379 | 0.01563 | -0.216 | 88.246
4.5 | 1.431 | 0.0154 | -0.216 | 92.937
5 | 1.48 | 0.01501 | -0.216 | 98.63
5.5 | 1.527 | 0.0146 | -0.216 | 104.621
6 | 1.57 | 0.01509 | -0.217 | 104.052
6.5 | 1.61 | 0.01468 | -0.217 | 109.618
7 | 1.645 | 0.01523 | -0.217 | 108.022
7.5 | 1.676 | 0.0158 | -0.217 | 106.066
8 | 1.702 | 0.01558 | -0.217 | 109.223
8.5 | 1.714 | 0.01613 | -0.218 | 106.279
9 | 1.719 | 0.01615 | -0.218 | 106.417
9.5 | 1.715 | 0.01599 | -0.218 | 107.27
10 | 1.702 | 0.01815 | -0.218 | 93.761
10.5 | 1.679 | 0.01882 | -0.218 | 89.202
11 | 1.647 | 0.01966 | -0.218 | 83.759
11.5 | 1.605 | 0.02064 | -0.218 | 77.739
12 | 1.552 | 0.02222 | -0.218 | 69.855
12.5 | 1.491 | 0.02344 | -0.217 | 63.617
13 | 1.421 | 0.02506 | -0.217 | 56.717
13.5 | 1.343 | 0.02675 | -0.217 | 50.195
14 | 1.254 | 0.02931 | -0.215 | 42.783

## 170. Re 20M Mach 0.50 (1)
BIGFOIL.COM POLAR EXPORT
NACA2012 AF512-OP
NACA2012 AF512-OP |  |  |  | Cl Max: | 1.8193 | at alpha= | 8.5 | deg
XFOIL ncrit=9 |  |  |  | L/D Max: | 143.754 | at alpha= | 0.5 | deg
Re: | 20000000 |  |  | Cd Min: | 0.0041 | at alpha= | -5 | deg
Mach: | 0.5 |  |  | Cl=0 at alpha= | -6.8132 | deg
|  |  |  | @ Cl=0.1, Cd= | 0.0044127
|  |  |  | @ Cl=0.4, Cd= | 0.0046652
|  |  |  | @ Cl=0.6, Cd= | 0.005128
alpha (deg) | Cl | Cd | Cm | Cl/Cd
-15 | -0.4284 | 0.10539 | -0.1529 | -4.0649
-14.5 | -0.4494 | 0.09499 | -0.1598 | -4.731
-14 | -0.47 | 0.08503 | -0.1668 | -5.5275
-13 | -0.4764 | 0.06977 | -0.177 | -6.8281
-12.5 | -0.4842 | 0.06192 | -0.1826 | -7.8198
-12 | -0.4951 | 0.05388 | -0.1885 | -9.1889
-11.5 | -0.5081 | 0.04559 | -0.1948 | -11.145
-10 | -0.515 | 0.00783 | -0.2487 | -65.7727
-9.5 | -0.4268 | 0.00678 | -0.2474 | -62.9499
-9 | -0.3423 | 0.00623 | -0.2461 | -54.9438
-8.5 | -0.2626 | 0.00579 | -0.2448 | -45.3541
-8 | -0.1823 | 0.0054 | -0.2443 | -33.7593
-7.5 | -0.1063 | 0.00511 | -0.2434 | -20.8023
-7 | -0.0284 | 0.00481 | -0.2434 | -5.9044
-6.5 | 0.0476 | 0.00455 | -0.2435 | 10.4615
-6 | 0.1201 | 0.00436 | -0.2431 | 27.5459
-5.5 | 0.1941 | 0.00417 | -0.2434 | 46.5468
-5 | 0.26 | 0.0041 | -0.2422 | 63.4146
-4.5 | 0.3086 | 0.00433 | -0.2374 | 71.2702
-4 | 0.3608 | 0.00453 | -0.2336 | 79.6468
-3.5 | 0.4072 | 0.00469 | -0.2286 | 86.823
-3 | 0.4594 | 0.00484 | -0.225 | 94.9174
-2.5 | 0.519 | 0.00495 | -0.2231 | 104.8485
-2 | 0.5791 | 0.00507 | -0.2214 | 114.2209
-1.5 | 0.6404 | 0.00524 | -0.2199 | 122.2137
-1 | 0.701 | 0.00551 | -0.2184 | 127.2232
-0.5 | 0.76 | 0.00582 | -0.2165 | 130.5842
0 | 0.8246 | 0.00597 | -0.2157 | 138.124
0.5 | 0.8884 | 0.00618 | -0.2147 | 143.754
1 | 0.9473 | 0.0066 | -0.2126 | 143.5303
1.5 | 1.0029 | 0.0072 | -0.2098 | 139.2917
2 | 1.0597 | 0.00778 | -0.207 | 136.2082
2.5 | 1.1187 | 0.00827 | -0.2045 | 135.2721
3 | 1.1777 | 0.00879 | -0.2019 | 133.9818
3.5 | 1.2351 | 0.00932 | -0.1987 | 132.5215
4 | 1.2926 | 0.00983 | -0.1952 | 131.4954
4.5 | 1.3527 | 0.01031 | -0.192 | 131.2027
5 | 1.413 | 0.0108 | -0.1886 | 130.8333
5.5 | 1.4734 | 0.01131 | -0.1849 | 130.2741
6 | 1.5306 | 0.01192 | -0.1802 | 128.406
6.5 | 1.5889 | 0.01257 | -0.1755 | 126.4041
7 | 1.6477 | 0.01326 | -0.1704 | 124.2609
7.5 | 1.7055 | 0.01403 | -0.1648 | 121.5609
8 | 1.761 | 0.01494 | -0.1583 | 117.8715
8.5 | 1.8193 | 0.01587 | -0.1518 | 114.6377

## 171. Re 20M Mach 0.50 (2)
BIGFOIL.COM POLAR EXPORT
NACA2012 AF512-OP
NACA2012 AF512-OP |  |  |  | Cl Max: | 1.638 | at alpha= | 6 | deg
JavaFoil+Calcfoil stall+Eppler ext transition |  |  |  | L/D Max: | 107.726 | at alpha= | 4.5 | deg
Re: | 20000000 |  |  | Cd Min: | 0.01089 | at alpha= | -3.5 | deg
Mach: | 0.5 |  |  | Cl=0 at alpha= | -7.3582 | deg
|  |  |  | @ Cl=0.1, Cd= | 0.011025
|  |  |  | @ Cl=0.4, Cd= | 0.011491
|  |  |  | @ Cl=0.6, Cd= | 0.011121
alpha (deg) | Cl | Cd | Cm | Cl/Cd
-20 | -0.706 | 0.15945 | -0.127 | -4.426
-19.5 | -0.676 | 0.16096 | -0.125 | -4.202
-19 | -0.65 | 0.14966 | -0.127 | -4.341
-18.5 | -0.622 | 0.14149 | -0.127 | -4.395
-18 | -0.593 | 0.14042 | -0.125 | -4.222
-17.5 | -0.566 | 0.13033 | -0.127 | -4.342
-17 | -0.539 | 0.12328 | -0.128 | -4.368
-16.5 | -0.51 | 0.11823 | -0.126 | -4.314
-16 | -0.483 | 0.11139 | -0.128 | -4.333
-15.5 | -0.456 | 0.1027 | -0.132 | -4.442
-15 | -0.427 | 0.10222 | -0.127 | -4.173
-14.5 | -0.4 | 0.09352 | -0.132 | -4.279
-14 | -0.374 | 0.0849 | -0.138 | -4.406
-13.5 | -0.361 | 0.05473 | -0.168 | -6.597
-13 | -0.326 | 0.06165 | -0.159 | -5.289
-12.5 | -0.3 | 0.05435 | -0.165 | -5.517
-12 | -0.273 | 0.0483 | -0.17 | -5.652
-11.5 | -0.239 | 0.05412 | -0.161 | -4.423
-11 | -0.207 | 0.05846 | -0.151 | -3.549
-10.5 | -0.178 | 0.05852 | -0.148 | -3.045
-10 | -0.246 | 0.03539 | -0.181 | -6.939
-9.5 | -0.234 | 0.02035 | -0.202 | -11.475
-9 | -0.194 | 0.01534 | -0.21 | -12.658
-8.5 | -0.142 | 0.01338 | -0.215 | -10.59
-8 | -0.082 | 0.01256 | -0.217 | -6.552
-7.5 | -0.019 | 0.01168 | -0.221 | -1.635
-7 | 0.048 | 0.01101 | -0.227 | 4.352
-6.5 | 0.117 | 0.01103 | -0.228 | 10.567
-6 | 0.186 | 0.01156 | -0.229 | 16.091
-5.5 | 0.256 | 0.01146 | -0.23 | 22.319
-5 | 0.326 | 0.01154 | -0.231 | 28.233
-4.5 | 0.396 | 0.01148 | -0.231 | 34.479
-4 | 0.466 | 0.01167 | -0.232 | 39.948
-3.5 | 0.536 | 0.01089 | -0.233 | 49.25
-3 | 0.608 | 0.01115 | -0.233 | 54.545
-2.5 | 0.678 | 0.01137 | -0.234 | 59.626
-2 | 0.747 | 0.01154 | -0.235 | 64.792
-1.5 | 0.814 | 0.01179 | -0.235 | 69.012
-1 | 0.882 | 0.01212 | -0.236 | 72.784
-0.5 | 0.951 | 0.01244 | -0.237 | 76.469
0 | 1.019 | 0.01309 | -0.237 | 77.795
0.5 | 1.087 | 0.01294 | -0.238 | 83.962
1 | 1.154 | 0.01352 | -0.238 | 85.386
1.5 | 1.22 | 0.01311 | -0.239 | 93.06
2 | 1.285 | 0.01376 | -0.239 | 93.372
2.5 | 1.348 | 0.01371 | -0.239 | 98.324
3 | 1.408 | 0.01442 | -0.24 | 97.667
3.5 | 1.465 | 0.01415 | -0.24 | 103.548
4 | 1.518 | 0.01468 | -0.241 | 103.399
4.5 | 1.565 | 0.01453 | -0.241 | 107.726
5 | 1.604 | 0.01513 | -0.241 | 105.977
5.5 | 1.631 | 0.01582 | -0.242 | 103.114
6 | 1.638 | 0.01578 | -0.242 | 103.832
6.5 | 1.615 | 0.01599 | -0.242 | 101.027
7 | 1.528 | 0.01885 | -0.242 | 81.054
7.5 | 0.997 | 0.02059 | -0.242 | 48.45
8 | 1.03 | 0.02118 | -0.243 | 48.62
8.5 | 1.062 | 0.02153 | -0.243 | 49.31
9 | 1.094 | 0.02241 | -0.243 | 48.803
9.5 | 1.125 | 0.0228 | -0.243 | 49.362
10 | 1.157 | 0.02329 | -0.243 | 49.687
10.5 | 1.188 | 0.02459 | -0.243 | 48.312
11 | 1.219 | 0.0257 | -0.243 | 47.415