## index
index | Re | Mach | Datasource
1 | 50000 | 0 | JavaFoil+Calcfoil stall+Eppler ext transition
2 | 50000 | 0 | XFOIL ncrit=9
3 | 50000 | 0.1 | JavaFoil+Calcfoil stall+Eppler ext transition
4 | 50000 | 0.1 | XFOIL ncrit=9
5 | 50000 | 0.25 | JavaFoil+Calcfoil stall+Eppler ext transition
6 | 50000 | 0.25 | XFOIL ncrit=9
7 | 50000 | 0.5 | JavaFoil+Calcfoil stall+Eppler ext transition
8 | 50000 | 0.5 | XFOIL ncrit=9
9 | 100000 | 0 | JavaFoil+Calcfoil stall+Eppler ext transition
10 | 100000 | 0 | XFOIL ncrit=9
11 | 100000 | 0.1 | JavaFoil+Calcfoil stall+Eppler ext transition
12 | 100000 | 0.1 | XFOIL ncrit=9
13 | 100000 | 0.25 | JavaFoil+Calcfoil stall+Eppler ext transition
14 | 100000 | 0.25 | XFOIL ncrit=9
15 | 100000 | 0.5 | JavaFoil+Calcfoil stall+Eppler ext transition
16 | 100000 | 0.5 | XFOIL ncrit=9
17 | 250000 | 0 | JavaFoil+Calcfoil stall+Eppler ext transition
18 | 250000 | 0 | XFOIL ncrit=9
19 | 250000 | 0.1 | JavaFoil+Calcfoil stall+Eppler ext transition
20 | 250000 | 0.1 | XFOIL ncrit=9
21 | 250000 | 0.25 | JavaFoil+Calcfoil stall+Eppler ext transition
22 | 250000 | 0.25 | XFOIL ncrit=9
23 | 250000 | 0.5 | JavaFoil+Calcfoil stall+Eppler ext transition
24 | 250000 | 0.5 | XFOIL ncrit=9
25 | 500000 | 0 | JavaFoil+Calcfoil stall+Eppler ext transition
26 | 500000 | 0 | XFOIL ncrit=9
27 | 500000 | 0.1 | JavaFoil+Calcfoil stall+Eppler ext transition
28 | 500000 | 0.1 | XFOIL ncrit=9
29 | 500000 | 0.25 | JavaFoil+Calcfoil stall+Eppler ext transition
30 | 500000 | 0.25 | XFOIL ncrit=9
31 | 500000 | 0.5 | JavaFoil+Calcfoil stall+Eppler ext transition
32 | 500000 | 0.5 | XFOIL ncrit=9
33 | 750000 | 0 | JavaFoil+Calcfoil stall+Eppler ext transition
34 | 750000 | 0 | XFOIL ncrit=9
35 | 750000 | 0.1 | JavaFoil+Calcfoil stall+Eppler ext transition
36 | 750000 | 0.1 | XFOIL ncrit=9
37 | 750000 | 0.25 | JavaFoil+Calcfoil stall+Eppler ext transition
38 | 750000 | 0.25 | XFOIL ncrit=9
39 | 750000 | 0.5 | JavaFoil+Calcfoil stall+Eppler ext transition
40 | 750000 | 0.5 | XFOIL ncrit=9
41 | 1000000 | 0 | JavaFoil+Calcfoil stall+Eppler ext transition
42 | 1000000 | 0 | XFOIL ncrit=9
43 | 1000000 | 0.1 | JavaFoil+Calcfoil stall+Eppler ext transition
44 | 1000000 | 0.1 | XFOIL ncrit=9
45 | 1000000 | 0.25 | JavaFoil+Calcfoil stall+Eppler ext transition
46 | 1000000 | 0.25 | XFOIL ncrit=9
47 | 1000000 | 0.5 | JavaFoil+Calcfoil stall+Eppler ext transition
48 | 1000000 | 0.5 | XFOIL ncrit=9
49 | 2000000 | 0 | JavaFoil+Calcfoil stall+Eppler ext transition
50 | 2000000 | 0 | XFOIL ncrit=9
51 | 2000000 | 0.1 | JavaFoil+Calcfoil stall+Eppler ext transition
52 | 2000000 | 0.1 | XFOIL ncrit=9
53 | 2000000 | 0.25 | JavaFoil+Calcfoil stall+Eppler ext transition
54 | 2000000 | 0.25 | XFOIL ncrit=9
55 | 2000000 | 0.5 | JavaFoil+Calcfoil stall+Eppler ext transition
56 | 2000000 | 0.5 | XFOIL ncrit=9
57 | 3000000 | 0 | JavaFoil+Calcfoil stall+Eppler ext transition
58 | 3000000 | 0 | XFOIL ncrit=9
59 | 3000000 | 0.1 | JavaFoil+Calcfoil stall+Eppler ext transition
60 | 3000000 | 0.1 | XFOIL ncrit=9
61 | 3000000 | 0.25 | JavaFoil+Calcfoil stall+Eppler ext transition
62 | 3000000 | 0.25 | XFOIL ncrit=9
63 | 3000000 | 0.5 | JavaFoil+Calcfoil stall+Eppler ext transition
64 | 3000000 | 0.5 | XFOIL ncrit=9
65 | 4000000 | 0 | JavaFoil+Calcfoil stall+Eppler ext transition
66 | 4000000 | 0 | XFOIL ncrit=9
67 | 4000000 | 0.1 | JavaFoil+Calcfoil stall+Eppler ext transition
68 | 4000000 | 0.1 | XFOIL ncrit=9
69 | 4000000 | 0.25 | JavaFoil+Calcfoil stall+Eppler ext transition
70 | 4000000 | 0.25 | XFOIL ncrit=9
71 | 4000000 | 0.5 | JavaFoil+Calcfoil stall+Eppler ext transition
72 | 4000000 | 0.5 | XFOIL ncrit=9
73 | 5000000 | 0 | JavaFoil+Calcfoil stall+Eppler ext transition
74 | 5000000 | 0 | XFOIL ncrit=9
75 | 5000000 | 0.1 | JavaFoil+Calcfoil stall+Eppler ext transition
76 | 5000000 | 0.1 | XFOIL ncrit=9
77 | 5000000 | 0.25 | JavaFoil+Calcfoil stall+Eppler ext transition
78 | 5000000 | 0.25 | XFOIL ncrit=9
79 | 5000000 | 0.5 | JavaFoil+Calcfoil stall+Eppler ext transition
80 | 5000000 | 0.5 | XFOIL ncrit=9
81 | 6000000 | 0 | JavaFoil+Calcfoil stall+Eppler ext transition
82 | 6000000 | 0 | XFOIL ncrit=9
83 | 6000000 | 0.1 | JavaFoil+Calcfoil stall+Eppler ext transition
84 | 6000000 | 0.1 | XFOIL ncrit=9
85 | 6000000 | 0.25 | JavaFoil+Calcfoil stall+Eppler ext transition
86 | 6000000 | 0.25 | XFOIL ncrit=9
87 | 6000000 | 0.5 | JavaFoil+Calcfoil stall+Eppler ext transition
88 | 6000000 | 0.5 | XFOIL ncrit=9
89 | 7000000 | 0 | JavaFoil+Calcfoil stall+Eppler ext transition
90 | 7000000 | 0 | XFOIL ncrit=9
91 | 7000000 | 0.1 | JavaFoil+Calcfoil stall+Eppler ext transition
92 | 7000000 | 0.1 | XFOIL ncrit=9
93 | 7000000 | 0.25 | JavaFoil+Calcfoil stall+Eppler ext transition
94 | 7000000 | 0.25 | XFOIL ncrit=9
95 | 7000000 | 0.5 | JavaFoil+Calcfoil stall+Eppler ext transition
96 | 7000000 | 0.5 | XFOIL ncrit=9
97 | 8000000 | 0 | JavaFoil+Calcfoil stall+Eppler ext transition
98 | 8000000 | 0 | XFOIL ncrit=9
99 | 8000000 | 0.1 | JavaFoil+Calcfoil stall+Eppler ext transition
100 | 8000000 | 0.1 | XFOIL ncrit=9
101 | 8000000 | 0.25 | JavaFoil+Calcfoil stall+Eppler ext transition
102 | 8000000 | 0.25 | XFOIL ncrit=9
103 | 8000000 | 0.5 | JavaFoil+Calcfoil stall+Eppler ext transition
104 | 8000000 | 0.5 | XFOIL ncrit=9
105 | 10000000 | 0 | JavaFoil+Calcfoil stall+Eppler ext transition
106 | 10000000 | 0 | XFOIL ncrit=9
107 | 10000000 | 0.1 | JavaFoil+Calcfoil stall+Eppler ext transition
108 | 10000000 | 0.1 | XFOIL ncrit=9
109 | 10000000 | 0.25 | JavaFoil+Calcfoil stall+Eppler ext transition
110 | 10000000 | 0.25 | XFOIL ncrit=9
111 | 10000000 | 0.5 | JavaFoil+Calcfoil stall+Eppler ext transition
112 | 10000000 | 0.5 | XFOIL ncrit=9
113 | 12000000 | 0 | JavaFoil+Calcfoil stall+Eppler ext transition
114 | 12000000 | 0 | XFOIL ncrit=9
115 | 12000000 | 0.1 | JavaFoil+Calcfoil stall+Eppler ext transition
116 | 12000000 | 0.1 | XFOIL ncrit=9
117 | 12000000 | 0.25 | JavaFoil+Calcfoil stall+Eppler ext transition
118 | 12000000 | 0.25 | XFOIL ncrit=9
119 | 12000000 | 0.5 | JavaFoil+Calcfoil stall+Eppler ext transition
120 | 12000000 | 0.5 | XFOIL ncrit=9
121 | 14000000 | 0 | JavaFoil+Calcfoil stall+Eppler ext transition
122 | 14000000 | 0 | XFOIL ncrit=9
123 | 14000000 | 0.1 | JavaFoil+Calcfoil stall+Eppler ext transition
124 | 14000000 | 0.1 | XFOIL ncrit=9
125 | 14000000 | 0.25 | JavaFoil+Calcfoil stall+Eppler ext transition
126 | 14000000 | 0.25 | XFOIL ncrit=9
127 | 14000000 | 0.5 | JavaFoil+Calcfoil stall+Eppler ext transition
128 | 14000000 | 0.5 | XFOIL ncrit=9
129 | 16000000 | 0 | JavaFoil+Calcfoil stall+Eppler ext transition
130 | 16000000 | 0 | XFOIL ncrit=9
131 | 16000000 | 0.1 | JavaFoil+Calcfoil stall+Eppler ext transition
132 | 16000000 | 0.1 | XFOIL ncrit=9
133 | 16000000 | 0.25 | JavaFoil+Calcfoil stall+Eppler ext transition
134 | 16000000 | 0.25 | XFOIL ncrit=9
135 | 16000000 | 0.5 | JavaFoil+Calcfoil stall+Eppler ext transition
136 | 16000000 | 0.5 | XFOIL ncrit=9
137 | 18000000 | 0 | JavaFoil+Calcfoil stall+Eppler ext transition
138 | 18000000 | 0 | XFOIL ncrit=9
139 | 18000000 | 0.1 | JavaFoil+Calcfoil stall+Eppler ext transition
140 | 18000000 | 0.1 | XFOIL ncrit=9
141 | 18000000 | 0.25 | JavaFoil+Calcfoil stall+Eppler ext transition
142 | 18000000 | 0.25 | XFOIL ncrit=9
143 | 18000000 | 0.5 | JavaFoil+Calcfoil stall+Eppler ext transition
144 | 18000000 | 0.5 | XFOIL ncrit=9
145 | 20000000 | 0 | JavaFoil+Calcfoil stall+Eppler ext transition
146 | 20000000 | 0 | XFOIL ncrit=9
147 | 20000000 | 0.1 | JavaFoil+Calcfoil stall+Eppler ext transition
148 | 20000000 | 0.1 | XFOIL ncrit=9
149 | 20000000 | 0.25 | JavaFoil+Calcfoil stall+Eppler ext transition
150 | 20000000 | 0.25 | XFOIL ncrit=9
151 | 20000000 | 0.5 | JavaFoil+Calcfoil stall+Eppler ext transition
152 | 20000000 | 0.5 | XFOIL ncrit=9

## 1. Re 50k Mach 0.00 (1)
BIGFOIL.COM POLAR EXPORT
ah93k130
AH 93-K-130/15 |  |  |  | Cl Max: | 1.125 | at alpha= | 9 | deg
JavaFoil+Calcfoil stall+Eppler ext transition |  |  |  | L/D Max: | 35.432 | at alpha= | 8 | deg
Re: | 50000 |  |  | Cd Min: | 0.01891 | at alpha= | -0.5 | deg
Mach: | 0 |  |  | Cl=0 at alpha= | -1.2547 | deg
|  |  |  | @ Cl=0.1, Cd= | 0.019225
|  |  |  | @ Cl=0.4, Cd= | 0.021285
|  |  |  | @ Cl=0.6, Cd= | 0.022709
alpha (deg) | Cl | Cd | Cm | Cl/Cd
-15.5 | -0.469 | 0.31193 | 0.004 | -1.502
-15 | -0.485 | 0.2893 | 0.004 | -1.678
-14.5 | -0.502 | 0.266 | 0.003 | -1.886
-14 | -0.517 | 0.24342 | 0.003 | -2.125
-13.5 | -0.532 | 0.22867 | 0.003 | -2.327
-13 | -0.545 | 0.20608 | 0.003 | -2.647
-12.5 | -0.557 | 0.19293 | 0.003 | -2.889
-12 | -0.567 | 0.17188 | 0.003 | -3.3
-11.5 | -0.575 | 0.15875 | 0.003 | -3.621
-11 | -0.58 | 0.14234 | 0.002 | -4.072
-10.5 | -0.581 | 0.13442 | 0.002 | -4.325
-10 | -0.58 | 0.12324 | 0.002 | -4.704
-9.5 | -0.574 | 0.10951 | 0.002 | -5.244
-9 | -0.565 | 0.10102 | 0.002 | -5.591
-8.5 | -0.551 | 0.0915 | 0.001 | -6.025
-8 | -0.534 | 0.08489 | 0.001 | -6.286
-7.5 | -0.512 | 0.07814 | 0.001 | -6.548
-7 | -0.486 | 0.07131 | 0.001 | -6.813
-6.5 | -0.456 | 0.06572 | 0 | -6.939
-6 | -0.423 | 0.06054 | 0 | -6.984
-5.5 | -0.385 | 0.05635 | 0 | -6.839
-5 | -0.346 | 0.05261 | 0 | -6.571
-4.5 | -0.304 | 0.0493 | -0.001 | -6.165
-4 | -0.261 | 0.04656 | -0.001 | -5.595
-3.5 | -0.216 | 0.0442 | -0.001 | -4.878
-3 | -0.17 | 0.04225 | -0.002 | -4.013
-2.5 | -0.123 | 0.04057 | -0.002 | -3.02
-2 | -0.075 | 0.03921 | -0.003 | -1.907
-1.5 | -0.026 | 0.038 | -0.003 | -0.697
-1 | 0.027 | 0.01892 | -0.007 | 1.453
-0.5 | 0.088 | 0.01891 | -0.008 | 4.656
0 | 0.141 | 0.0203 | -0.009 | 6.932
0.5 | 0.198 | 0.02043 | -0.01 | 9.71
1 | 0.256 | 0.02063 | -0.011 | 12.404
1.5 | 0.313 | 0.02084 | -0.012 | 15.037
2 | 0.371 | 0.02113 | -0.013 | 17.543
2.5 | 0.427 | 0.02143 | -0.014 | 19.942
3 | 0.484 | 0.0218 | -0.014 | 22.221
3.5 | 0.542 | 0.02222 | -0.015 | 24.371
4 | 0.599 | 0.0227 | -0.016 | 26.381
4.5 | 0.656 | 0.0232 | -0.017 | 28.277
5 | 0.713 | 0.02378 | -0.018 | 29.978
5.5 | 0.769 | 0.0245 | -0.019 | 31.396
6 | 0.824 | 0.02525 | -0.02 | 32.633
6.5 | 0.878 | 0.02607 | -0.021 | 33.676
7 | 0.931 | 0.0269 | -0.022 | 34.612
7.5 | 0.983 | 0.02792 | -0.023 | 35.21
8 | 1.033 | 0.02916 | -0.024 | 35.432
8.5 | 1.083 | 0.03292 | -0.026 | 32.888
9 | 1.125 | 0.03422 | -0.027 | 32.889
9.5 | 0.983 | 0.06976 | -0.012 | 14.083
10 | 1.008 | 0.07502 | -0.012 | 13.442
10.5 | 1.03 | 0.08078 | -0.012 | 12.75
11 | 1.046 | 0.08684 | -0.011 | 12.047
11.5 | 1.057 | 0.09387 | -0.011 | 11.259
12 | 1.062 | 0.10118 | -0.011 | 10.495
12.5 | 1.061 | 0.10981 | -0.011 | 9.661
13 | 1.054 | 0.11922 | -0.011 | 8.844
13.5 | 1.042 | 0.1277 | -0.011 | 8.163
14 | 1.025 | 0.13727 | -0.011 | 7.47

## 2. Re 50k Mach 0.00 (2)
BIGFOIL.COM POLAR EXPORT
ah93k130
AH 93-K-130/15 |  |  |  | Cl Max: | 1.2393 | at alpha= | 13 | deg
XFOIL ncrit=9 |  |  |  | L/D Max: | 24.8497 | at alpha= | 10.5 | deg
Re: | 50000 |  |  | Cd Min: | 0.22016 | at alpha= | 18 | deg
Mach: | 0 |  |  | Cl=0 at alpha= | 1.6332 | deg
|  |  |  | @ Cl=0.1, Cd= | 0.045679
|  |  |  | @ Cl=0.4, Cd= | 0.068516
|  |  |  | @ Cl=0.6, Cd= | 0.077507
alpha (deg) | Cl | Cd | Cm | Cl/Cd
-10.5 | -0.416 | 0.13687 | -0.0314 | -3.0394
-10 | -0.4076 | 0.13016 | -0.028 | -3.1315
-9.5 | -0.4156 | 0.12523 | -0.0253 | -3.3187
-9 | -0.4296 | 0.1208 | -0.0225 | -3.5563
-8.5 | -0.4439 | 0.11636 | -0.0192 | -3.8149
-8 | -0.4639 | 0.11214 | -0.0155 | -4.1368
-7.5 | -0.4949 | 0.10831 | -0.0112 | -4.5693
-7 | -0.5359 | 0.10467 | -0.0054 | -5.1199
-6.5 | -0.5441 | 0.09914 | 0.0005 | -5.4882
-6 | -0.5706 | 0.09444 | 0.0066 | -6.0419
-5.5 | -0.5895 | 0.08966 | 0.0143 | -6.5748
-4.5 | -0.2916 | 0.07439 | 0.0199 | -3.9199
-4 | -0.4078 | 0.07219 | 0.0357 | -5.649
-3.5 | -0.5132 | 0.05305 | -0.0067 | -9.6739
-2.5 | -0.4203 | 0.04248 | -0.0036 | -9.8941
-2 | -0.3728 | 0.03941 | -0.0021 | -9.4595
-1.5 | -0.3249 | 0.03738 | -0.0012 | -8.6918
-1 | -0.2687 | 0.03615 | -0.0017 | -7.4329
-0.5 | -0.1301 | 0.03395 | -0.0159 | -3.8321
0 | -0.0996 | 0.03499 | -0.0134 | -2.8465
0.5 | -0.0692 | 0.03617 | -0.0112 | -1.9132
1 | -0.0387 | 0.0375 | -0.0093 | -1.032
1.5 | -0.0081 | 0.03898 | -0.0077 | -0.2078
2 | 0.0223 | 0.04061 | -0.0062 | 0.54913
2.5 | 0.0525 | 0.04242 | -0.005 | 1.2376
3 | 0.0824 | 0.04439 | -0.004 | 1.8563
3.5 | 0.1119 | 0.04655 | -0.0033 | 2.4039
4 | 0.1452 | 0.04911 | -0.0036 | 2.9566
5.5 | 0.348 | 0.06372 | -0.024 | 5.4614
6 | 0.3917 | 0.06768 | -0.0258 | 5.7875
6.5 | 0.4334 | 0.07188 | -0.0274 | 6.0295
7 | 0.4786 | 0.07639 | -0.0292 | 6.2652
7.5 | 0.5527 | 0.07597 | -0.0292 | 7.2752
8 | 0.605 | 0.07767 | -0.0293 | 7.7894
8.5 | 0.6737 | 0.07884 | -0.0302 | 8.5452
9 | 0.7045 | 0.0807 | -0.0282 | 8.7299
9.5 | 0.7599 | 0.08085 | -0.0265 | 9.3989
10 | 0.8256 | 0.07838 | -0.0233 | 10.5333
10.5 | 1.0827 | 0.04357 | -0.0114 | 24.8497
11 | 1.0751 | 0.0454 | -0.0013 | 23.6806
11.5 | 1.0876 | 0.04999 | 0.0042 | 21.7564
12 | 1.1743 | 0.0548 | 0.0039 | 21.4288
12.5 | 1.2073 | 0.06123 | 0.0062 | 19.7175
13 | 1.2393 | 0.06911 | 0.0078 | 17.9323
13.5 | 1.2022 | 0.07598 | 0.0139 | 15.8226
14 | 1.1595 | 0.08437 | 0.0179 | 13.743
14.5 | 1.1125 | 0.0944 | 0.0195 | 11.785
15.5 | 0.8549 | 0.15562 | -0.0124 | 5.4935
16.5 | 0.7951 | 0.19643 | -0.038 | 4.0478
17 | 0.8058 | 0.2036 | -0.0403 | 3.9578
17.5 | 0.8293 | 0.21324 | -0.0417 | 3.889
18 | 0.8407 | 0.22016 | -0.0441 | 3.8186

## 3. Re 50k Mach 0.10 (1)
BIGFOIL.COM POLAR EXPORT
ah93k130
AH 93-K-130/15 |  |  |  | Cl Max: | 1.13 | at alpha= | 9 | deg
JavaFoil+Calcfoil stall+Eppler ext transition |  |  |  | L/D Max: | 35.351 | at alpha= | 8 | deg
Re: | 50000 |  |  | Cd Min: | 0.01893 | at alpha= | -0.5 | deg
Mach: | 0.1 |  |  | Cl=0 at alpha= | -1.2546 | deg
|  |  |  | @ Cl=0.1, Cd= | 0.019249
|  |  |  | @ Cl=0.4, Cd= | 0.021335
|  |  |  | @ Cl=0.6, Cd= | 0.022773
alpha (deg) | Cl | Cd | Cm | Cl/Cd
-15 | -0.442 | 0.31054 | 0.004 | -1.424
-14.5 | -0.461 | 0.28582 | 0.003 | -1.614
-14 | -0.48 | 0.27085 | 0.003 | -1.772
-13.5 | -0.498 | 0.2416 | 0.003 | -2.06
-13 | -0.514 | 0.22314 | 0.003 | -2.305
-12.5 | -0.53 | 0.19795 | 0.003 | -2.675
-12 | -0.543 | 0.18259 | 0.003 | -2.973
-11.5 | -0.554 | 0.16785 | 0.003 | -3.299
-11 | -0.562 | 0.15122 | 0.002 | -3.714
-10.5 | -0.567 | 0.13789 | 0.002 | -4.108
-10 | -0.568 | 0.12667 | 0.002 | -4.482
-9.5 | -0.565 | 0.11211 | 0.002 | -5.038
-9 | -0.558 | 0.10585 | 0.002 | -5.269
-8.5 | -0.546 | 0.09511 | 0.001 | -5.744
-8 | -0.53 | 0.08574 | 0.001 | -6.185
-7.5 | -0.51 | 0.07879 | 0.001 | -6.47
-7 | -0.485 | 0.07195 | 0.001 | -6.741
-6.5 | -0.456 | 0.06627 | 0 | -6.883
-6 | -0.423 | 0.06104 | 0 | -6.937
-5.5 | -0.386 | 0.05673 | 0 | -6.809
-5 | -0.347 | 0.05271 | 0 | -6.578
-4.5 | -0.305 | 0.04963 | -0.001 | -6.146
-4 | -0.262 | 0.04674 | -0.001 | -5.596
-3.5 | -0.217 | 0.04434 | -0.001 | -4.884
-3 | -0.17 | 0.04232 | -0.002 | -4.024
-2.5 | -0.123 | 0.0407 | -0.002 | -3.024
-2 | -0.075 | 0.03926 | -0.003 | -1.914
-1.5 | -0.027 | 0.03809 | -0.003 | -0.699
-1 | 0.028 | 0.01897 | -0.007 | 1.457
-0.5 | 0.088 | 0.01893 | -0.008 | 4.675
0 | 0.141 | 0.02034 | -0.009 | 6.955
0.5 | 0.199 | 0.02048 | -0.01 | 9.736
1 | 0.257 | 0.02067 | -0.011 | 12.443
1.5 | 0.315 | 0.0209 | -0.012 | 15.068
2 | 0.373 | 0.02119 | -0.013 | 17.584
2.5 | 0.429 | 0.02149 | -0.014 | 19.98
3 | 0.487 | 0.02186 | -0.015 | 22.269
3.5 | 0.544 | 0.0223 | -0.015 | 24.406
4 | 0.602 | 0.02279 | -0.016 | 26.415
4.5 | 0.659 | 0.02327 | -0.017 | 28.322
5 | 0.716 | 0.02387 | -0.018 | 30.009
5.5 | 0.773 | 0.02461 | -0.019 | 31.404
6 | 0.828 | 0.02536 | -0.02 | 32.651
6.5 | 0.882 | 0.0262 | -0.021 | 33.675
7 | 0.935 | 0.02704 | -0.022 | 34.597
7.5 | 0.988 | 0.02808 | -0.023 | 35.168
8 | 1.038 | 0.02936 | -0.025 | 35.351
8.5 | 1.087 | 0.03315 | -0.026 | 32.793
9 | 1.13 | 0.03446 | -0.027 | 32.779
9.5 | 0.986 | 0.07012 | -0.012 | 14.055
10 | 1.011 | 0.0753 | -0.012 | 13.423
10.5 | 1.031 | 0.08115 | -0.012 | 12.708
11 | 1.046 | 0.08734 | -0.011 | 11.977
11.5 | 1.055 | 0.09447 | -0.011 | 11.166
12 | 1.058 | 0.10194 | -0.011 | 10.374
12.5 | 1.054 | 0.11167 | -0.011 | 9.436
13 | 1.044 | 0.12079 | -0.011 | 8.643
13.5 | 1.028 | 0.1318 | -0.011 | 7.802
14 | 1.007 | 0.14221 | -0.011 | 7.082

## 4. Re 50k Mach 0.10 (2)
BIGFOIL.COM POLAR EXPORT
ah93k130
AH 93-K-130/15 |  |  |  | Cl Max: | 1.2015 | at alpha= | 12.5 | deg
XFOIL ncrit=9 |  |  |  | L/D Max: | 24.7189 | at alpha= | 10.5 | deg
Re: | 50000 |  |  | Cd Min: | 0.23862 | at alpha= | -20 | deg
Mach: | 0.1 |  |  | Cl=0 at alpha= | 1.6459 | deg
|  |  |  | @ Cl=0.1, Cd= | 0.045904
|  |  |  | @ Cl=0.4, Cd= | 0.068622
|  |  |  | @ Cl=0.6, Cd= | 0.077633
alpha (deg) | Cl | Cd | Cm | Cl/Cd
-20 | -0.5842 | 0.23862 | 0.0212 | -2.4482
-19.5 | -0.5629 | 0.23302 | 0.0149 | -2.4157
-19 | -0.5495 | 0.23254 | 0.0069 | -2.363
-18.5 | -0.5247 | 0.22237 | 0.0019 | -2.3596
-18 | -0.4972 | 0.21279 | -0.0021 | -2.3366
-17.5 | -0.478 | 0.20753 | -0.008 | -2.3033
-17 | -0.4776 | 0.2102 | -0.0162 | -2.2721
-16.5 | -0.4359 | 0.19348 | -0.0181 | -2.2529
-16 | -0.4195 | 0.18836 | -0.0235 | -2.2271
-15.5 | -0.4266 | 0.19032 | -0.0308 | -2.2415
-15 | -0.382 | 0.17452 | -0.0319 | -2.1889
-14.5 | -0.3805 | 0.17228 | -0.0371 | -2.2086
-14 | -0.3572 | 0.16296 | -0.0389 | -2.1919
-13.5 | -0.3599 | 0.16033 | -0.0415 | -2.2447
-13 | -0.3504 | 0.15369 | -0.0403 | -2.2799
-12.5 | -0.3684 | 0.1525 | -0.0394 | -2.4157
-12 | -0.365 | 0.14654 | -0.0367 | -2.4908
-11.5 | -0.3861 | 0.14482 | -0.0353 | -2.6661
-11 | -0.3815 | 0.13861 | -0.0324 | -2.7523
-10.5 | -0.4191 | 0.13798 | -0.0316 | -3.0374
-10 | -0.4095 | 0.13105 | -0.0282 | -3.1248
-9.5 | -0.4144 | 0.12586 | -0.0253 | -3.2925
-9 | -0.427 | 0.12136 | -0.0224 | -3.5185
-8.5 | -0.4875 | 0.12048 | -0.0207 | -4.0463
-8 | -0.4658 | 0.11299 | -0.0156 | -4.1225
-7.5 | -0.4989 | 0.10929 | -0.0113 | -4.5649
-7 | -0.5408 | 0.10568 | -0.0055 | -5.1173
-6.5 | -0.5492 | 0.10012 | 0.0005 | -5.4854
-6 | -0.578 | 0.0955 | 0.0064 | -6.0524
-5.5 | -0.5627 | 0.08947 | 0.0153 | -6.2893
-4.5 | -0.2913 | 0.07459 | 0.0193 | -3.9053
-4 | -0.4099 | 0.0727 | 0.0358 | -5.6382
-3.5 | -0.5177 | 0.054 | -0.0064 | -9.587
-3 | -0.4678 | 0.04701 | -0.0055 | -9.9511
-2.5 | -0.4241 | 0.04289 | -0.0037 | -9.8881
-2 | -0.3766 | 0.03974 | -0.0021 | -9.4766
-1.5 | -0.3287 | 0.03764 | -0.0012 | -8.7327
-1 | -0.273 | 0.03641 | -0.0014 | -7.4979
-0.5 | -0.1316 | 0.03408 | -0.0161 | -3.8615
0 | -0.1008 | 0.03513 | -0.0135 | -2.8693
0.5 | -0.0702 | 0.03631 | -0.0113 | -1.9334
1 | -0.0396 | 0.03765 | -0.0094 | -1.0518
1.5 | -0.0089 | 0.03913 | -0.0077 | -0.22745
2 | 0.0216 | 0.04078 | -0.0063 | 0.52967
2.5 | 0.052 | 0.04259 | -0.0051 | 1.2209
3 | 0.082 | 0.04458 | -0.0041 | 1.8394
3.5 | 0.1115 | 0.04675 | -0.0033 | 2.385
4 | 0.1489 | 0.04955 | -0.0044 | 3.005
5.5 | 0.349 | 0.06397 | -0.0241 | 5.4557
6 | 0.3966 | 0.06828 | -0.0265 | 5.8084
6.5 | 0.4426 | 0.0729 | -0.0286 | 6.0713
7 | 0.4749 | 0.07655 | -0.0287 | 6.2038
7.5 | 0.5612 | 0.0761 | -0.0296 | 7.3745
8 | 0.607 | 0.07791 | -0.0292 | 7.791
8.5 | 0.6599 | 0.07956 | -0.029 | 8.2944
9 | 0.7157 | 0.08056 | -0.0284 | 8.8841
9.5 | 0.7601 | 0.08124 | -0.0262 | 9.3562
10 | 0.8305 | 0.07828 | -0.0228 | 10.6094
10.5 | 1.0817 | 0.04376 | -0.0098 | 24.7189
11 | 1.0731 | 0.04622 | 0 | 23.2172
11.5 | 1.0977 | 0.05058 | 0.0047 | 21.7023
12 | 1.1726 | 0.05576 | 0.0051 | 21.0294
12.5 | 1.2015 | 0.0623 | 0.0077 | 19.2857
13 | 1.1959 | 0.06945 | 0.0121 | 17.2196
13.5 | 1.1942 | 0.07741 | 0.0151 | 15.4269
14 | 1.1501 | 0.08599 | 0.0187 | 13.3748
14.5 | 1.1032 | 0.09625 | 0.0199 | 11.4618
15 | 0.9092 | 0.13026 | 0.0015 | 6.9799
15.5 | 0.8814 | 0.14902 | -0.0068 | 5.9146
16 | 0.8373 | 0.17719 | -0.0224 | 4.7254
16.5 | 0.7962 | 0.19714 | -0.0382 | 4.0388
17 | 0.8073 | 0.20436 | -0.0405 | 3.9504
17.5 | 0.8314 | 0.21416 | -0.0419 | 3.8821

## 5. Re 50k Mach 0.25 (1)
BIGFOIL.COM POLAR EXPORT
ah93k130
AH 93-K-130/15 |  |  |  | Cl Max: | 1.11 | at alpha= | 8.5 | deg
JavaFoil+Calcfoil stall+Eppler ext transition |  |  |  | L/D Max: | 34.836 | at alpha= | 7.5 | deg
Re: | 50000 |  |  | Cd Min: | 0.01919 | at alpha= | -0.5 | deg
Mach: | 0.25 |  |  | Cl=0 at alpha= | -1.23 | deg
|  |  |  | @ Cl=0.1, Cd= | 0.019425
|  |  |  | @ Cl=0.4, Cd= | 0.021607
|  |  |  | @ Cl=0.6, Cd= | 0.02303
alpha (deg) | Cl | Cd | Cm | Cl/Cd
-13.5 | -0.123 | 0.46997 | 0.004 | -0.262
-13 | -0.208 | 0.39324 | 0.003 | -0.53
-12.5 | -0.266 | 0.32592 | 0.003 | -0.817
-12 | -0.316 | 0.28892 | 0.003 | -1.095
-11.5 | -0.361 | 0.25318 | 0.003 | -1.426
-11 | -0.4 | 0.2135 | 0.002 | -1.874
-10.5 | -0.434 | 0.18669 | 0.002 | -2.324
-10 | -0.461 | 0.161 | 0.002 | -2.866
-9.5 | -0.482 | 0.14568 | 0.002 | -3.309
-9 | -0.496 | 0.12745 | 0.002 | -3.888
-8.5 | -0.502 | 0.11112 | 0.001 | -4.513
-8 | -0.5 | 0.0996 | 0.001 | -5.02
-7.5 | -0.491 | 0.08648 | 0.001 | -5.678
-7 | -0.475 | 0.07936 | 0.001 | -5.985
-6.5 | -0.453 | 0.07072 | 0 | -6.4
-6 | -0.424 | 0.06474 | 0 | -6.556
-5.5 | -0.39 | 0.05948 | 0 | -6.552
-5 | -0.352 | 0.05472 | 0 | -6.426
-4.5 | -0.311 | 0.05118 | -0.001 | -6.068
-4 | -0.267 | 0.04788 | -0.001 | -5.577
-3.5 | -0.222 | 0.04509 | -0.001 | -4.913
-3 | -0.174 | 0.04296 | -0.002 | -4.062
-2.5 | -0.126 | 0.04118 | -0.002 | -3.066
-2 | -0.077 | 0.03968 | -0.003 | -1.943
-1.5 | -0.027 | 0.03841 | -0.003 | -0.712
-1 | 0.023 | 0.0372 | -0.004 | 0.617
-0.5 | 0.091 | 0.01919 | -0.008 | 4.738
0 | 0.145 | 0.0206 | -0.009 | 7.051
0.5 | 0.205 | 0.02074 | -0.01 | 9.877
1 | 0.264 | 0.02097 | -0.011 | 12.6
1.5 | 0.324 | 0.02121 | -0.012 | 15.257
2 | 0.383 | 0.02151 | -0.013 | 17.8
2.5 | 0.441 | 0.02184 | -0.014 | 20.2
3 | 0.5 | 0.02225 | -0.015 | 22.476
3.5 | 0.559 | 0.02269 | -0.016 | 24.651
4 | 0.618 | 0.02318 | -0.017 | 26.673
4.5 | 0.677 | 0.02376 | -0.018 | 28.495
5 | 0.736 | 0.02447 | -0.019 | 30.068
5.5 | 0.793 | 0.02521 | -0.02 | 31.479
6 | 0.85 | 0.02604 | -0.021 | 32.625
6.5 | 0.905 | 0.02694 | -0.022 | 33.612
7 | 0.959 | 0.0279 | -0.023 | 34.381
7.5 | 1.012 | 0.02905 | -0.024 | 34.836
8 | 1.062 | 0.03049 | -0.025 | 34.835
8.5 | 1.11 | 0.03456 | -0.026 | 32.134
9 | 0.972 | 0.06662 | -0.013 | 14.595
9.5 | 1.001 | 0.07209 | -0.012 | 13.88
10 | 1.021 | 0.07791 | -0.012 | 13.104
10.5 | 1.033 | 0.08471 | -0.011 | 12.2
11 | 1.037 | 0.09212 | -0.011 | 11.261
11.5 | 1.032 | 0.10114 | -0.011 | 10.2
12 | 1.016 | 0.1117 | -0.011 | 9.092
12.5 | 0.989 | 0.12362 | -0.011 | 8.001
13 | 0.952 | 0.13577 | -0.01 | 7.01
13.5 | 0.904 | 0.1519 | -0.01 | 5.952

## 6. Re 50k Mach 0.25 (2)
BIGFOIL.COM POLAR EXPORT
ah93k130
AH 93-K-130/15 |  |  |  | Cl Max: | 1.1728 | at alpha= | 12.5 | deg
XFOIL ncrit=9 |  |  |  | L/D Max: | 23.2158 | at alpha= | 10.5 | deg
Re: | 50000 |  |  | Cd Min: | 0.24207 | at alpha= | -20 | deg
Mach: | 0.25 |  |  | Cl=0 at alpha= | 1.7131 | deg
|  |  |  | @ Cl=0.1, Cd= | 0.047111
|  |  |  | @ Cl=0.4, Cd= | 0.070043
|  |  |  | @ Cl=0.6, Cd= | 0.078461
alpha (deg) | Cl | Cd | Cm | Cl/Cd
-20 | -0.5875 | 0.24207 | 0.0203 | -2.427
-19.5 | -0.5683 | 0.23887 | 0.0127 | -2.3791
-19 | -0.5601 | 0.242 | 0.0042 | -2.3145
-18.5 | -0.5193 | 0.22208 | 0.0018 | -2.3383
-18 | -0.4957 | 0.21523 | -0.0038 | -2.3031
-17.5 | -0.4828 | 0.21375 | -0.0114 | -2.2587
-17 | -0.4547 | 0.20268 | -0.0156 | -2.2434
-16.5 | -0.4313 | 0.1955 | -0.0203 | -2.2061
-16 | -0.4243 | 0.19427 | -0.0272 | -2.1841
-15.5 | -0.3945 | 0.18285 | -0.0304 | -2.1575
-15 | -0.3776 | 0.17706 | -0.0346 | -2.1326
-14.5 | -0.3897 | 0.17881 | -0.0406 | -2.1794
-14 | -0.3507 | 0.16517 | -0.0405 | -2.1233
-13.5 | -0.3717 | 0.16656 | -0.0433 | -2.2316
-13 | -0.3502 | 0.15711 | -0.0402 | -2.229
-12.5 | -0.383 | 0.15876 | -0.0401 | -2.4124
-12 | -0.3629 | 0.14982 | -0.0364 | -2.4222
-11.5 | -0.4018 | 0.15097 | -0.0362 | -2.6615
-11 | -0.3833 | 0.14253 | -0.0325 | -2.6893
-10.5 | -0.3869 | 0.13738 | -0.0301 | -2.8163
-10 | -0.4259 | 0.13676 | -0.0292 | -3.1142
-9.5 | -0.4252 | 0.13075 | -0.0261 | -3.252
-9 | -0.4372 | 0.12612 | -0.0232 | -3.4665
-8.5 | -0.4575 | 0.12206 | -0.02 | -3.7482
-8 | -0.4436 | 0.11498 | -0.0156 | -3.8581
-7.5 | -0.4728 | 0.1114 | -0.0115 | -4.2442
-7 | -0.5211 | 0.10856 | -0.006 | -4.8001
-6.5 | -0.5337 | 0.10328 | 0.0004 | -5.1675
-6 | -0.5274 | 0.09724 | 0.0072 | -5.4237
-5.5 | -0.5591 | 0.0933 | 0.0164 | -5.9925
-4.5 | -0.2932 | 0.07681 | 0.0188 | -3.8172
-4 | -0.4208 | 0.07511 | 0.0353 | -5.6024
-3.5 | -0.5363 | 0.0574 | -0.0061 | -9.3432
-3 | -0.4867 | 0.04995 | -0.0059 | -9.7437
-2.5 | -0.4444 | 0.04518 | -0.0041 | -9.8362
-2 | -0.3973 | 0.04163 | -0.0024 | -9.5436
-1.5 | -0.3484 | 0.03913 | -0.0011 | -8.9037
-1 | -0.2944 | 0.0375 | -0.0007 | -7.8507
-0.5 | -0.1421 | 0.03478 | -0.0173 | -4.0857
0 | -0.1075 | 0.03589 | -0.0142 | -2.9953
0.5 | -0.076 | 0.0371 | -0.0119 | -2.0485
1 | -0.0446 | 0.03847 | -0.0098 | -1.1593
1.5 | -0.0133 | 0.03999 | -0.008 | -0.33258
2 | 0.0179 | 0.04168 | -0.0065 | 0.42946
2.5 | 0.0488 | 0.04354 | -0.0052 | 1.1208
3 | 0.0794 | 0.04558 | -0.0041 | 1.742
3.5 | 0.1094 | 0.04781 | -0.0033 | 2.2882
4 | 0.1673 | 0.05183 | -0.0085 | 3.2279
5.5 | 0.3544 | 0.06576 | -0.0247 | 5.3893
6 | 0.3973 | 0.06978 | -0.0261 | 5.6936
6.5 | 0.4433 | 0.07427 | -0.028 | 5.9688
7 | 0.5105 | 0.07555 | -0.0285 | 6.7571
7.5 | 0.5727 | 0.07719 | -0.0291 | 7.4194
8 | 0.6178 | 0.07929 | -0.0286 | 7.7917
8.5 | 0.6618 | 0.08134 | -0.0276 | 8.1362
9 | 0.7327 | 0.0818 | -0.0273 | 8.9572
9.5 | 0.7782 | 0.08218 | -0.0245 | 9.4695
10 | 0.8374 | 0.07994 | -0.0201 | 10.4754
10.5 | 1.0735 | 0.04624 | -0.002 | 23.2158
11 | 1.0671 | 0.05061 | 0.0055 | 21.0848
11.5 | 1.1129 | 0.05496 | 0.0091 | 20.2493
12 | 1.1592 | 0.06107 | 0.0113 | 18.9815
12.5 | 1.1728 | 0.06818 | 0.0144 | 17.2015
13 | 1.1358 | 0.07637 | 0.0186 | 14.8723
13.5 | 1.0908 | 0.08621 | 0.0205 | 12.6528
14 | 1.0395 | 0.09809 | 0.0194 | 10.5974
15 | 0.6126 | 0.14502 | -0.0018 | 4.2242
16.5 | 0.8036 | 0.20118 | -0.0393 | 3.9944
17 | 0.8171 | 0.20878 | -0.0417 | 3.9137
17.5 | 0.8435 | 0.21936 | -0.0431 | 3.8453

## 7. Re 50k Mach 0.50 (1)
BIGFOIL.COM POLAR EXPORT
ah93k130
AH 93-K-130/15 |  |  |  | Cl Max: | 1.157 | at alpha= | 20 | deg
JavaFoil+Calcfoil stall+Eppler ext transition |  |  |  | L/D Max: | 32.711 | at alpha= | 7 | deg
Re: | 50000 |  |  | Cd Min: | 0.02016 | at alpha= | -0.5 | deg
Mach: | 0.5 |  |  | Cl=0 at alpha= | -1.2321 | deg
|  |  |  | @ Cl=0.1, Cd= | 0.020653
|  |  |  | @ Cl=0.4, Cd= | 0.022856
|  |  |  | @ Cl=0.6, Cd= | 0.024431
alpha (deg) | Cl | Cd | Cm | Cl/Cd
-20 | -1.035 | 0.45365 | 0.01 | -2.282
-19.5 | -1.009 | 0.45332 | 0.01 | -2.226
-19 | -0.98 | 0.41841 | 0.009 | -2.343
-18.5 | -0.952 | 0.41704 | 0.009 | -2.284
-18 | -0.926 | 0.41294 | 0.008 | -2.242
-17.5 | -0.899 | 0.55282 | 0.008 | -1.626
-17 | -0.872 | 0.39214 | 0.008 | -2.224
-16.5 | -0.845 | 0.38886 | 0.008 | -2.173
-16 | -0.818 | 0.37944 | 0.007 | -2.156
-15.5 | -0.791 | 0.37677 | 0.007 | -2.1
-15 | -0.762 | 0.34536 | 0.007 | -2.206
-14.5 | -0.735 | 0.34277 | 0.006 | -2.143
-14 | -0.707 | 0.32978 | 0.006 | -2.145
-13.5 | -0.68 | 0.32661 | 0.006 | -2.083
-13 | -0.653 | 0.32282 | 0.005 | -2.023
-12.5 | -0.626 | 0.30591 | 0.005 | -2.045
-12 | -0.598 | 0.30242 | 0.005 | -1.978
-11.5 | -0.57 | 0.28616 | 0.004 | -1.99
-11 | -0.542 | 0.26774 | 0.004 | -2.025
-10.5 | -0.515 | 0.26532 | 0.003 | -1.94
-10 | -0.487 | 0.26164 | 0.003 | -1.862
-9.5 | -0.46 | 0.26349 | 0.003 | -1.744
-9 | -0.431 | 0.23001 | 0.002 | -1.875
-8.5 | -0.404 | 0.22639 | 0.002 | -1.783
-8 | -0.376 | 0.22342 | 0.002 | -1.683
-7.5 | -0.348 | 0.22081 | 0.001 | -1.578
-7 | -0.32 | 0.21035 | 0.001 | -1.523
-6.5 | -0.293 | 0.20764 | 0.001 | -1.41
-6 | -0.265 | 0.19015 | 0 | -1.394
-5.5 | -0.237 | 0.16601 | 0 | -1.428
-5 | -0.297 | 0.09147 | 0 | -3.252
-4.5 | -0.309 | 0.06661 | -0.001 | -4.642
-4 | -0.281 | 0.05636 | -0.001 | -4.978
-3.5 | -0.239 | 0.05024 | -0.001 | -4.76
-3 | -0.191 | 0.04633 | -0.002 | -4.126
-2.5 | -0.14 | 0.04354 | -0.002 | -3.204
-2 | -0.086 | 0.04158 | -0.003 | -2.06
-1.5 | -0.03 | 0.04007 | -0.003 | -0.759
-1 | 0.026 | 0.03889 | -0.004 | 0.657
-0.5 | 0.102 | 0.02016 | -0.009 | 5.037
0 | 0.162 | 0.0218 | -0.01 | 7.443
0.5 | 0.229 | 0.02202 | -0.011 | 10.4
1 | 0.295 | 0.02226 | -0.012 | 13.263
1.5 | 0.362 | 0.02262 | -0.013 | 15.99
2 | 0.428 | 0.02303 | -0.015 | 18.583
2.5 | 0.492 | 0.02352 | -0.016 | 20.933
3 | 0.558 | 0.02403 | -0.017 | 23.239
3.5 | 0.624 | 0.02466 | -0.018 | 25.305
4 | 0.69 | 0.0254 | -0.019 | 27.16
4.5 | 0.755 | 0.02623 | -0.02 | 28.791
5 | 0.82 | 0.02715 | -0.021 | 30.187
5.5 | 0.883 | 0.02818 | -0.022 | 31.34
6 | 0.945 | 0.02937 | -0.023 | 32.168
6.5 | 1.005 | 0.03074 | -0.025 | 32.683
7 | 1.061 | 0.03245 | -0.026 | 32.711
7.5 | 1.112 | 0.03446 | -0.027 | 32.277
8 | 1.156 | 0.03938 | -0.028 | 29.363
8.5 | 0.998 | 0.06975 | -0.012 | 14.312
9 | 0.997 | 0.07943 | -0.011 | 12.549
9.5 | 0.939 | 0.0986 | -0.01 | 9.524
10 | 0.616 | 0.18571 | -0.01 | 3.319
10.5 | 0.644 | 0.21488 | -0.012 | 2.995
11 | 0.671 | 0.22674 | -0.014 | 2.959
11.5 | 0.698 | 0.2382 | -0.014 | 2.929
12 | 0.725 | 0.27055 | -0.016 | 2.68
12.5 | 0.752 | 0.27495 | -0.017 | 2.734
13 | 0.78 | 0.30061 | -0.019 | 2.593
13.5 | 0.806 | 0.30432 | -0.019 | 2.649
14 | 0.833 | 0.30398 | -0.02 | 2.739
14.5 | 0.861 | 0.34269 | -0.022 | 2.512
15 | 0.887 | 0.34117 | -0.023 | 2.6
15.5 | 0.914 | 0.35132 | -0.024 | 2.601
16 | 0.942 | 0.38695 | -0.026 | 2.435
16.5 | 0.968 | 0.37868 | -0.027 | 2.557
17 | 0.995 | 0.38493 | -0.028 | 2.584
17.5 | 1.024 | 0.41835 | -0.03 | 2.447
18 | 1.05 | 0.41665 | -0.031 | 2.519
18.5 | 1.076 | 0.44511 | -0.032 | 2.417
19 | 1.102 | 0.43885 | -0.033 | 2.511
19.5 | 1.131 | 0.46767 | -0.035 | 2.419
20 | 1.157 | 0.46743 | -0.036 | 2.475

## 8. Re 50k Mach 0.50 (2)
BIGFOIL.COM POLAR EXPORT
ah93k130
AH 93-K-130/15 |  |  |  | Cl Max: | 0.9683 | at alpha= | 20 | deg
XFOIL ncrit=9 |  |  |  | L/D Max: | 10.5792 | at alpha= | 11 | deg
Re: | 50000 |  |  | Cd Min: | 0.27716 | at alpha= | 20 | deg
Mach: | 0.5 |  |  | Cl=0 at alpha= | 1.9722 | deg
|  |  |  | @ Cl=0.1, Cd= | 0.052103
|  |  |  | @ Cl=0.4, Cd= | 0.073971
|  |  |  | @ Cl=0.6, Cd= | 0.083692
alpha (deg) | Cl | Cd | Cm | Cl/Cd
-20 | -0.6103 | 0.26107 | 0.0164 | -2.3377
-19.5 | -0.5798 | 0.25114 | 0.0099 | -2.3087
-19 | -0.5522 | 0.24383 | 0.0025 | -2.2647
-18.5 | -0.5337 | 0.24315 | -0.0066 | -2.1949
-18 | -0.4981 | 0.22816 | -0.0115 | -2.1831
-17.5 | -0.4708 | 0.22045 | -0.0178 | -2.1356
-17 | -0.4577 | 0.22019 | -0.026 | -2.0787
-16.5 | -0.4216 | 0.20582 | -0.03 | -2.0484
-16 | -0.3993 | 0.19935 | -0.0353 | -2.003
-15.5 | -0.3964 | 0.1998 | -0.0415 | -1.984
-15 | -0.3621 | 0.18625 | -0.0428 | -1.9442
-14.5 | -0.3672 | 0.18636 | -0.0454 | -1.9704
-14 | -0.352 | 0.17777 | -0.0433 | -1.9801
-13.5 | -0.3691 | 0.17871 | -0.0427 | -2.0654
-13 | -0.3562 | 0.17058 | -0.0399 | -2.0882
-12.5 | -0.3785 | 0.17134 | -0.0391 | -2.2091
-12 | -0.3627 | 0.16273 | -0.0362 | -2.2288
-11.5 | -0.3758 | 0.15994 | -0.0349 | -2.3496
-11 | -0.3821 | 0.15613 | -0.0329 | -2.4473
-10.5 | -0.3775 | 0.14992 | -0.0304 | -2.518
-10 | -0.3822 | 0.14518 | -0.028 | -2.6326
-9.5 | -0.3904 | 0.14078 | -0.0256 | -2.7731
-9 | -0.4056 | 0.13704 | -0.023 | -2.9597
-8.5 | -0.4227 | 0.13303 | -0.0202 | -3.1775
-8 | -0.4088 | 0.12569 | -0.0164 | -3.2524
-7.5 | -0.4281 | 0.12155 | -0.0126 | -3.522
-7 | -0.432 | 0.11612 | -0.008 | -3.7203
-6.5 | -0.4533 | 0.1124 | -0.0016 | -4.0329
-6 | -0.4504 | 0.10691 | 0.0056 | -4.2129
-5.5 | -0.4235 | 0.10022 | 0.0122 | -4.2257
-5 | -0.3689 | 0.09348 | 0.0176 | -3.9463
-3.5 | -0.58 | 0.07029 | -0.0059 | -8.2515
-3 | -0.553 | 0.06226 | -0.0064 | -8.8821
-2.5 | -0.5191 | 0.05578 | -0.0052 | -9.3062
-2 | -0.479 | 0.05061 | -0.0032 | -9.4645
-1.5 | -0.4308 | 0.04638 | -0.0013 | -9.2885
-1 | -0.3787 | 0.04338 | 0.0002 | -8.7298
-0.5 | -0.3192 | 0.04148 | 0.001 | -7.6953
0 | -0.2443 | 0.04089 | -0.001 | -5.9746
0.5 | -0.1027 | 0.04055 | -0.0148 | -2.5327
1 | -0.0671 | 0.04205 | -0.012 | -1.5957
1.5 | -0.0323 | 0.04374 | -0.0097 | -0.73845
2 | 0.0019 | 0.04561 | -0.0078 | 0.041658
2.5 | 0.0357 | 0.04768 | -0.0061 | 0.74874
3 | 0.0688 | 0.04996 | -0.0048 | 1.3771
3.5 | 0.1352 | 0.05452 | -0.0105 | 2.4798
4 | 0.2222 | 0.06017 | -0.0203 | 3.6929
4.5 | 0.2848 | 0.06479 | -0.0244 | 4.3957
5 | 0.3297 | 0.0687 | -0.0253 | 4.7991
5.5 | 0.3855 | 0.07361 | -0.0278 | 5.2371
6 | 0.4574 | 0.0754 | -0.0283 | 6.0663
6.5 | 0.5082 | 0.07799 | -0.0281 | 6.5162
7 | 0.5451 | 0.08072 | -0.0268 | 6.753
7.5 | 0.5999 | 0.08368 | -0.0267 | 7.169
8 | 0.6263 | 0.08678 | -0.0246 | 7.2171
8.5 | 0.6806 | 0.08945 | -0.0236 | 7.6087
9 | 0.7118 | 0.09255 | -0.0212 | 7.691
9.5 | 0.7554 | 0.0947 | -0.0183 | 7.9768
10 | 0.7923 | 0.09661 | -0.0142 | 8.201
10.5 | 0.8374 | 0.09659 | -0.0082 | 8.6696
11 | 0.9242 | 0.08736 | 0.0057 | 10.5792
11.5 | 0.8724 | 0.10284 | 0.0012 | 8.4831
12 | 0.8609 | 0.11257 | 0.0004 | 7.6477
12.5 | 0.8626 | 0.12092 | 0.0004 | 7.1336
13 | 0.832 | 0.13606 | -0.0066 | 6.1149
13.5 | 0.8256 | 0.14751 | -0.0107 | 5.5969
14 | 0.8308 | 0.1575 | -0.0135 | 5.2749
14.5 | 0.825 | 0.16956 | -0.0195 | 4.8655
15 | 0.8297 | 0.18087 | -0.0244 | 4.5873
15.5 | 0.8379 | 0.19152 | -0.029 | 4.375
16 | 0.8277 | 0.20918 | -0.042 | 3.9569
16.5 | 0.8524 | 0.22085 | -0.045 | 3.8596
17 | 0.8693 | 0.2292 | -0.0481 | 3.7928
17.5 | 0.8745 | 0.23473 | -0.0532 | 3.7256
18 | 0.8945 | 0.24403 | -0.0567 | 3.6655
18.5 | 0.9165 | 0.25362 | -0.0599 | 3.6137
19 | 0.9368 | 0.2624 | -0.0635 | 3.5701
19.5 | 0.9489 | 0.26847 | -0.0688 | 3.5345
20 | 0.9683 | 0.27716 | -0.073 | 3.4936

## 9. Re 100k Mach 0.00 (1)
BIGFOIL.COM POLAR EXPORT
ah93k130
AH 93-K-130/15 |  |  |  | Cl Max: | 1.166 | at alpha= | 9.5 | deg
JavaFoil+Calcfoil stall+Eppler ext transition |  |  |  | L/D Max: | 46.553 | at alpha= | 7.5 | deg
Re: | 100000 |  |  | Cd Min: | 0.01505 | at alpha= | -0.5 | deg
Mach: | 0 |  |  | Cl=0 at alpha= | -1.225 | deg
|  |  |  | @ Cl=0.1, Cd= | 0.015061
|  |  |  | @ Cl=0.4, Cd= | 0.015813
|  |  |  | @ Cl=0.6, Cd= | 0.016913
alpha (deg) | Cl | Cd | Cm | Cl/Cd
-15.5 | -0.469 | 0.25347 | 0.004 | -1.849
-15 | -0.485 | 0.23027 | 0.004 | -2.108
-14.5 | -0.502 | 0.21928 | 0.004 | -2.288
-14 | -0.517 | 0.19684 | 0.003 | -2.628
-13.5 | -0.532 | 0.18303 | 0.003 | -2.907
-13 | -0.546 | 0.16799 | 0.003 | -3.247
-12.5 | -0.557 | 0.1585 | 0.003 | -3.517
-12 | -0.567 | 0.14366 | 0.003 | -3.949
-11.5 | -0.575 | 0.13382 | 0.003 | -4.296
-11 | -0.58 | 0.12219 | 0.002 | -4.744
-10.5 | -0.581 | 0.11249 | 0.002 | -5.169
-10 | -0.58 | 0.10248 | 0.002 | -5.657
-9.5 | -0.574 | 0.09467 | 0.002 | -6.066
-9 | -0.565 | 0.08743 | 0.002 | -6.46
-8.5 | -0.551 | 0.07954 | 0.001 | -6.932
-8 | -0.534 | 0.07252 | 0.001 | -7.358
-7.5 | -0.512 | 0.06695 | 0.001 | -7.643
-7 | -0.486 | 0.0621 | 0.001 | -7.823
-6.5 | -0.456 | 0.05783 | 0 | -7.888
-6 | -0.423 | 0.05359 | 0 | -7.891
-5.5 | -0.386 | 0.05005 | 0 | -7.702
-5 | -0.346 | 0.04678 | 0 | -7.392
-4.5 | -0.304 | 0.04423 | -0.001 | -6.874
-4 | -0.261 | 0.04177 | -0.001 | -6.239
-3.5 | -0.216 | 0.03972 | -0.001 | -5.43
-3 | -0.17 | 0.03801 | -0.002 | -4.461
-2.5 | -0.123 | 0.03655 | -0.002 | -3.354
-2 | -0.075 | 0.03525 | -0.003 | -2.124
-1.5 | -0.033 | 0.01525 | -0.007 | -2.154
-1 | 0.027 | 0.01519 | -0.007 | 1.81
-0.5 | 0.088 | 0.01505 | -0.008 | 5.852
0 | 0.141 | 0.0151 | -0.009 | 9.336
0.5 | 0.199 | 0.01519 | -0.01 | 13.088
1 | 0.257 | 0.01534 | -0.011 | 16.726
1.5 | 0.314 | 0.01549 | -0.012 | 20.291
2 | 0.372 | 0.01571 | -0.013 | 23.673
2.5 | 0.429 | 0.01592 | -0.014 | 26.926
3 | 0.486 | 0.01621 | -0.015 | 29.993
3.5 | 0.544 | 0.01653 | -0.015 | 32.879
4 | 0.601 | 0.01692 | -0.016 | 35.545
4.5 | 0.659 | 0.0173 | -0.017 | 38.063
5 | 0.716 | 0.01778 | -0.018 | 40.252
5.5 | 0.772 | 0.01838 | -0.019 | 42.034
6 | 0.828 | 0.01895 | -0.02 | 43.67
6.5 | 0.882 | 0.01959 | -0.021 | 45.017
7 | 0.935 | 0.02029 | -0.022 | 46.091
7.5 | 0.987 | 0.02121 | -0.023 | 46.553
8 | 1.037 | 0.02237 | -0.025 | 46.367
8.5 | 1.084 | 0.02816 | -0.026 | 38.513
9 | 1.127 | 0.02944 | -0.027 | 38.294
9.5 | 1.166 | 0.03076 | -0.028 | 37.904
10 | 1.01 | 0.06895 | -0.013 | 14.654
10.5 | 1.031 | 0.07413 | -0.012 | 13.901
11 | 1.047 | 0.07942 | -0.012 | 13.179
11.5 | 1.057 | 0.08551 | -0.012 | 12.365
12 | 1.062 | 0.09191 | -0.012 | 11.557
12.5 | 1.061 | 0.09925 | -0.012 | 10.692
13 | 1.055 | 0.10654 | -0.012 | 9.898
13.5 | 1.043 | 0.11489 | -0.012 | 9.075
14 | 1.026 | 0.12265 | -0.012 | 8.362
14.5 | 1.004 | 0.13185 | -0.012 | 7.615

## 10. Re 100k Mach 0.00 (2)
BIGFOIL.COM POLAR EXPORT
ah93k130
AH 93-K-130/15 |  |  |  | Cl Max: | 1.2373 | at alpha= | 13.5 | deg
XFOIL ncrit=9 |  |  |  | L/D Max: | 42.3721 | at alpha= | 9 | deg
Re: | 100000 |  |  | Cd Min: | 0.21406 | at alpha= | 18.5 | deg
Mach: | 0 |  |  | Cl=0 at alpha= | -99 | deg
|  |  |  | @ Cl=0.1, Cd= | 0.0358
|  |  |  | @ Cl=0.4, Cd= | 0.040887
|  |  |  | @ Cl=0.6, Cd= | 0.044284
alpha (deg) | Cl | Cd | Cm | Cl/Cd
0 | 0.1312 | 0.0358 | -0.0546 | 3.6648
0.5 | 0.1936 | 0.03684 | -0.0559 | 5.2552
1.5 | 0.2903 | 0.03889 | -0.0542 | 7.4646
2 | 0.3412 | 0.03986 | -0.0539 | 8.56
2.5 | 0.392 | 0.04076 | -0.0534 | 9.6173
3 | 0.4425 | 0.04156 | -0.0529 | 10.6473
3.5 | 0.4612 | 0.04249 | -0.0479 | 10.8543
4 | 0.5039 | 0.04327 | -0.0464 | 11.6455
4.5 | 0.5508 | 0.04389 | -0.0453 | 12.5496
5 | 0.6008 | 0.04429 | -0.0444 | 13.5651
5.5 | 0.6531 | 0.04442 | -0.0436 | 14.7028
6 | 0.7085 | 0.04415 | -0.0429 | 16.0476
6.5 | 0.7375 | 0.04475 | -0.0391 | 16.4804
7 | 0.7941 | 0.04384 | -0.0379 | 18.1136
8.5 | 1.0736 | 0.02847 | -0.0386 | 37.7099
9 | 1.1182 | 0.02639 | -0.0338 | 42.3721
9.5 | 1.1308 | 0.02683 | -0.0263 | 42.1469
10 | 1.1191 | 0.0293 | -0.0173 | 38.1945
10.5 | 1.0884 | 0.03393 | -0.0083 | 32.0778
11 | 1.0665 | 0.03915 | -0.0013 | 27.2414
12 | 1.0953 | 0.04624 | 0.0069 | 23.6873
13 | 1.1907 | 0.05338 | 0.0101 | 22.3061
13.5 | 1.2373 | 0.06018 | 0.0108 | 20.56
14 | 1.2191 | 0.06599 | 0.0157 | 18.474
14.5 | 1.1911 | 0.073 | 0.0196 | 16.3164
15 | 1.155 | 0.0814 | 0.0221 | 14.1892
15.5 | 1.111 | 0.09151 | 0.0223 | 12.1407
16 | 1.0618 | 0.10386 | 0.0196 | 10.2234
16.5 | 1.0126 | 0.11866 | 0.0136 | 8.5336
17.5 | 0.8305 | 0.19879 | -0.0329 | 4.1778
18 | 0.8607 | 0.20758 | -0.0319 | 4.1464
18.5 | 0.8516 | 0.21406 | -0.0394 | 3.9783

## 11. Re 100k Mach 0.10 (1)
BIGFOIL.COM POLAR EXPORT
ah93k130
AH 93-K-130/15 |  |  |  | Cl Max: | 1.17 | at alpha= | 9.5 | deg
JavaFoil+Calcfoil stall+Eppler ext transition |  |  |  | L/D Max: | 46.478 | at alpha= | 7.5 | deg
Re: | 100000 |  |  | Cd Min: | 0.01512 | at alpha= | -0.5 | deg
Mach: | 0.1 |  |  | Cl=0 at alpha= | -1.2295 | deg
|  |  |  | @ Cl=0.1, Cd= | 0.01512
|  |  |  | @ Cl=0.4, Cd= | 0.01585
|  |  |  | @ Cl=0.6, Cd= | 0.016953
alpha (deg) | Cl | Cd | Cm | Cl/Cd
-15 | -0.442 | 0.24831 | 0.004 | -1.781
-14.5 | -0.461 | 0.23246 | 0.004 | -1.984
-14 | -0.48 | 0.21351 | 0.003 | -2.247
-13.5 | -0.498 | 0.19433 | 0.003 | -2.561
-13 | -0.514 | 0.17788 | 0.003 | -2.892
-12.5 | -0.53 | 0.16104 | 0.003 | -3.289
-12 | -0.543 | 0.1499 | 0.003 | -3.621
-11.5 | -0.554 | 0.13913 | 0.003 | -3.98
-11 | -0.562 | 0.12822 | 0.002 | -4.381
-10.5 | -0.567 | 0.11435 | 0.002 | -4.955
-10 | -0.568 | 0.10551 | 0.002 | -5.381
-9.5 | -0.565 | 0.09725 | 0.002 | -5.809
-9 | -0.558 | 0.08907 | 0.002 | -6.262
-8.5 | -0.546 | 0.08072 | 0.001 | -6.768
-8 | -0.53 | 0.07463 | 0.001 | -7.106
-7.5 | -0.51 | 0.06857 | 0.001 | -7.435
-7 | -0.485 | 0.06271 | 0.001 | -7.734
-6.5 | -0.456 | 0.05811 | 0 | -7.85
-6 | -0.423 | 0.05383 | 0 | -7.868
-5.5 | -0.386 | 0.05041 | 0 | -7.664
-5 | -0.347 | 0.047 | 0 | -7.379
-4.5 | -0.305 | 0.0443 | -0.001 | -6.887
-4 | -0.262 | 0.04197 | -0.001 | -6.234
-3.5 | -0.217 | 0.0398 | -0.001 | -5.443
-3 | -0.17 | 0.03809 | -0.002 | -4.473
-2.5 | -0.123 | 0.03663 | -0.002 | -3.362
-2 | -0.075 | 0.03532 | -0.003 | -2.129
-1.5 | -0.033 | 0.01529 | -0.007 | -2.159
-1 | 0.028 | 0.0152 | -0.007 | 1.818
-0.5 | 0.088 | 0.01512 | -0.008 | 5.854
0 | 0.142 | 0.01512 | -0.009 | 9.371
0.5 | 0.2 | 0.01522 | -0.01 | 13.125
1 | 0.258 | 0.01536 | -0.011 | 16.781
1.5 | 0.316 | 0.01553 | -0.012 | 20.336
2 | 0.374 | 0.01575 | -0.013 | 23.727
2.5 | 0.431 | 0.01597 | -0.014 | 26.98
3 | 0.489 | 0.01626 | -0.015 | 30.045
3.5 | 0.546 | 0.01659 | -0.016 | 32.942
4 | 0.604 | 0.01698 | -0.017 | 35.588
4.5 | 0.662 | 0.01738 | -0.018 | 38.09
5 | 0.719 | 0.01786 | -0.019 | 40.271
5.5 | 0.776 | 0.01845 | -0.02 | 42.072
6 | 0.832 | 0.01904 | -0.021 | 43.679
6.5 | 0.886 | 0.0197 | -0.022 | 44.994
7 | 0.94 | 0.0204 | -0.023 | 46.07
7.5 | 0.992 | 0.02134 | -0.024 | 46.478
8 | 1.042 | 0.02254 | -0.025 | 46.224
8.5 | 1.089 | 0.02838 | -0.026 | 38.365
9 | 1.131 | 0.02969 | -0.027 | 38.104
9.5 | 1.17 | 0.03102 | -0.028 | 37.704
10 | 1.012 | 0.06931 | -0.013 | 14.605
10.5 | 1.032 | 0.07454 | -0.012 | 13.843
11 | 1.047 | 0.07998 | -0.012 | 13.085
11.5 | 1.055 | 0.08598 | -0.012 | 12.274
12 | 1.058 | 0.09262 | -0.012 | 11.421
12.5 | 1.054 | 0.10028 | -0.012 | 10.511
13 | 1.044 | 0.10827 | -0.012 | 9.644
13.5 | 1.028 | 0.1165 | -0.011 | 8.827
14 | 1.007 | 0.12431 | -0.011 | 8.103
14.5 | 0.981 | 0.13443 | -0.012 | 7.3

## 12. Re 100k Mach 0.10 (2)
BIGFOIL.COM POLAR EXPORT
ah93k130
AH 93-K-130/15 |  |  |  | Cl Max: | 1.2305 | at alpha= | 13.5 | deg
XFOIL ncrit=9 |  |  |  | L/D Max: | 41.6499 | at alpha= | 9 | deg
Re: | 100000 |  |  | Cd Min: | 0.21504 | at alpha= | 18.5 | deg
Mach: | 0.1 |  |  | Cl=0 at alpha= | -0.34505 | deg
|  |  |  | @ Cl=0.1, Cd= | 0.036183
|  |  |  | @ Cl=0.4, Cd= | 0.040932
|  |  |  | @ Cl=0.6, Cd= | 0.044274
alpha (deg) | Cl | Cd | Cm | Cl/Cd
-10.5 | -0.3377 | 0.12081 | -0.0517 | -2.7953
-10 | -0.3372 | 0.11509 | -0.0549 | -2.9299
-9.5 | -0.3754 | 0.11171 | -0.0592 | -3.3605
-9 | -0.3516 | 0.10409 | -0.0554 | -3.3778
-8.5 | -0.3711 | 0.09934 | -0.0564 | -3.7357
-8 | -0.4209 | 0.0955 | -0.0567 | -4.4073
-7.5 | -0.4776 | 0.09271 | -0.0509 | -5.1515
-7 | -0.4759 | 0.08613 | -0.0454 | -5.5254
-6.5 | -0.4973 | 0.08181 | -0.0402 | -6.0787
-5.5 | -0.609 | 0.0757 | -0.0146 | -8.0449
-5 | -0.5948 | 0.06972 | -0.0108 | -8.5313
-4.5 | -0.5834 | 0.06418 | -0.0094 | -9.0901
-3 | -0.4771 | 0.04191 | -0.0018 | -11.3839
-2.5 | -0.4349 | 0.03758 | 0.0003 | -11.5726
-2 | -0.3786 | 0.03499 | 0.0001 | -10.8202
-1 | -0.2124 | 0.03415 | -0.0115 | -6.2196
0 | 0.1119 | 0.03626 | -0.0524 | 3.086
0.5 | 0.2026 | 0.037 | -0.0574 | 5.4757
1 | 0.2448 | 0.038 | -0.0555 | 6.4421
1.5 | 0.295 | 0.03903 | -0.055 | 7.5583
2 | 0.3478 | 0.04001 | -0.0548 | 8.6928
2.5 | 0.3995 | 0.04091 | -0.0545 | 9.7653
3 | 0.4197 | 0.04179 | -0.0495 | 10.0431
3.5 | 0.4612 | 0.04263 | -0.0478 | 10.8187
4 | 0.5068 | 0.04337 | -0.0466 | 11.6855
4.5 | 0.5554 | 0.04396 | -0.0456 | 12.6342
5 | 0.6066 | 0.04432 | -0.0448 | 13.6868
5.5 | 0.6599 | 0.0444 | -0.0441 | 14.8626
6 | 0.6874 | 0.04523 | -0.0403 | 15.1979
6.5 | 0.7396 | 0.04488 | -0.0389 | 16.4795
7 | 0.7995 | 0.04379 | -0.0379 | 18.2576
7.5 | 0.8693 | 0.04142 | -0.0371 | 20.9874
8 | 0.9592 | 0.03615 | -0.0365 | 26.5339
8.5 | 1.0555 | 0.02991 | -0.0359 | 35.2892
9 | 1.1158 | 0.02679 | -0.0323 | 41.6499
9.5 | 1.1268 | 0.02737 | -0.0247 | 41.1692
10 | 1.1142 | 0.02997 | -0.0158 | 37.1772
10.5 | 1.0832 | 0.03479 | -0.0069 | 31.1354
11 | 1.0635 | 0.03994 | -0.0002 | 26.6274
11.5 | 1.0686 | 0.04391 | 0.0046 | 24.3361
12 | 1.097 | 0.0469 | 0.0078 | 23.3902
12.5 | 1.1649 | 0.05023 | 0.0084 | 23.1913
13 | 1.189 | 0.05446 | 0.0114 | 21.8325
13.5 | 1.2305 | 0.06152 | 0.0124 | 20.0016
14 | 1.2091 | 0.06759 | 0.0172 | 17.8887
14.5 | 1.1781 | 0.0749 | 0.0209 | 15.729
15 | 1.1397 | 0.08366 | 0.0228 | 13.623
15.5 | 1.095 | 0.09415 | 0.0223 | 11.6304
16 | 1.0472 | 0.10691 | 0.0188 | 9.7952
16.5 | 1.0014 | 0.12182 | 0.0126 | 8.2203
17 | 0.8601 | 0.19047 | -0.0226 | 4.5157
17.5 | 0.8309 | 0.19968 | -0.0334 | 4.1612
18 | 0.8627 | 0.20863 | -0.0321 | 4.1351
18.5 | 0.8516 | 0.21504 | -0.0401 | 3.9602

## 13. Re 100k Mach 0.25 (1)
BIGFOIL.COM POLAR EXPORT
ah93k130
AH 93-K-130/15 |  |  |  | Cl Max: | 1.187 | at alpha= | 9.5 | deg
JavaFoil+Calcfoil stall+Eppler ext transition |  |  |  | L/D Max: | 45.886 | at alpha= | 7.5 | deg
Re: | 100000 |  |  | Cd Min: | 0.01528 | at alpha= | -0.5 | deg
Mach: | 0.25 |  |  | Cl=0 at alpha= | -1.2546 | deg
|  |  |  | @ Cl=0.1, Cd= | 0.01529
|  |  |  | @ Cl=0.4, Cd= | 0.016045
|  |  |  | @ Cl=0.6, Cd= | 0.01715
alpha (deg) | Cl | Cd | Cm | Cl/Cd
-13.5 | -0.123 | 0.35528 | 0.004 | -0.347
-13 | -0.208 | 0.29982 | 0.003 | -0.695
-12.5 | -0.266 | 0.25927 | 0.003 | -1.027
-12 | -0.316 | 0.22489 | 0.003 | -1.407
-11.5 | -0.361 | 0.19229 | 0.003 | -1.877
-11 | -0.4 | 0.16969 | 0.002 | -2.358
-10.5 | -0.434 | 0.15411 | 0.002 | -2.816
-10 | -0.461 | 0.13028 | 0.002 | -3.542
-9.5 | -0.482 | 0.11606 | 0.002 | -4.154
-9 | -0.496 | 0.10525 | 0.002 | -4.709
-8.5 | -0.502 | 0.09289 | 0.001 | -5.4
-8 | -0.5 | 0.08339 | 0.001 | -5.996
-7.5 | -0.491 | 0.07485 | 0.001 | -6.56
-7 | -0.475 | 0.06764 | 0.001 | -7.023
-6.5 | -0.453 | 0.06153 | 0 | -7.356
-6 | -0.424 | 0.05643 | 0 | -7.521
-5.5 | -0.39 | 0.0524 | 0 | -7.439
-5 | -0.352 | 0.0485 | 0 | -7.252
-4.5 | -0.311 | 0.04533 | -0.001 | -6.852
-4 | -0.267 | 0.04269 | -0.001 | -6.257
-3.5 | -0.222 | 0.04041 | -0.001 | -5.484
-3 | -0.175 | 0.03857 | -0.002 | -4.526
-2.5 | -0.126 | 0.037 | -0.002 | -3.414
-2 | -0.077 | 0.03562 | -0.003 | -2.167
-1.5 | -0.027 | 0.03417 | -0.003 | -0.802
-1 | 0.028 | 0.01537 | -0.008 | 1.846
-0.5 | 0.091 | 0.01528 | -0.008 | 5.949
0 | 0.146 | 0.01534 | -0.009 | 9.492
0.5 | 0.205 | 0.01542 | -0.01 | 13.315
1 | 0.265 | 0.01558 | -0.011 | 17.007
1.5 | 0.324 | 0.01575 | -0.012 | 20.6
2 | 0.384 | 0.01598 | -0.013 | 24.038
2.5 | 0.443 | 0.01622 | -0.014 | 27.287
3 | 0.502 | 0.01654 | -0.015 | 30.341
3.5 | 0.561 | 0.01689 | -0.016 | 33.246
4 | 0.621 | 0.01729 | -0.017 | 35.911
4.5 | 0.68 | 0.01775 | -0.018 | 38.303
5 | 0.739 | 0.01832 | -0.019 | 40.327
5.5 | 0.797 | 0.01892 | -0.02 | 42.113
6 | 0.854 | 0.01955 | -0.021 | 43.659
6.5 | 0.909 | 0.02029 | -0.022 | 44.819
7 | 0.964 | 0.02105 | -0.023 | 45.776
7.5 | 1.016 | 0.02215 | -0.024 | 45.886
8 | 1.066 | 0.02347 | -0.025 | 45.433
8.5 | 1.112 | 0.02962 | -0.026 | 37.548
9 | 1.153 | 0.03104 | -0.027 | 37.133
9.5 | 1.187 | 0.03229 | -0.028 | 36.778
10 | 1.022 | 0.0713 | -0.012 | 14.327
10.5 | 1.034 | 0.0771 | -0.012 | 13.412
11 | 1.038 | 0.08338 | -0.012 | 12.445
11.5 | 1.032 | 0.09065 | -0.012 | 11.382
12 | 1.016 | 0.0988 | -0.011 | 10.281
12.5 | 0.989 | 0.10815 | -0.011 | 9.146
13 | 0.952 | 0.11931 | -0.011 | 7.977
13.5 | 0.904 | 0.13274 | -0.011 | 6.811
14 | 0.847 | 0.14712 | -0.01 | 5.756
14.5 | 0.781 | 0.16229 | -0.01 | 4.813

## 14. Re 100k Mach 0.25 (2)
BIGFOIL.COM POLAR EXPORT
ah93k130
AH 93-K-130/15 |  |  |  | Cl Max: | 1.1638 | at alpha= | 13 | deg
XFOIL ncrit=9 |  |  |  | L/D Max: | 38.3882 | at alpha= | 9 | deg
Re: | 100000 |  |  | Cd Min: | 0.21445 | at alpha= | 18 | deg
Mach: | 0.25 |  |  | Cl=0 at alpha= | -1.1466 | deg
|  |  |  | @ Cl=0.1, Cd= | 0.03518
|  |  |  | @ Cl=0.4, Cd= | 0.041831
|  |  |  | @ Cl=0.6, Cd= | 0.045448
alpha (deg) | Cl | Cd | Cm | Cl/Cd
-9.5 | -0.3221 | 0.11127 | -0.0581 | -2.8948
-9 | -0.3309 | 0.10639 | -0.0599 | -3.1103
-8.5 | -0.3793 | 0.10289 | -0.0651 | -3.6865
-8 | -0.3559 | 0.09595 | -0.0585 | -3.7092
-7.5 | -0.3956 | 0.0925 | -0.0548 | -4.2768
-7 | -0.4522 | 0.08958 | -0.0501 | -5.048
-6.5 | -0.5218 | 0.08829 | -0.0424 | -5.9101
-6 | -0.4886 | 0.07947 | -0.0396 | -6.1482
-5.5 | -0.5525 | 0.07785 | -0.0265 | -7.097
-4.5 | -0.5927 | 0.06773 | -0.0095 | -8.7509
-3.5 | -0.5567 | 0.05714 | -0.0033 | -9.7427
-3 | -0.4975 | 0.04711 | -0.0027 | -10.5604
-2.5 | -0.4549 | 0.03992 | -0.0004 | -11.3953
-2 | -0.3831 | 0.03697 | -0.0029 | -10.3625
-1 | 0.0658 | 0.03413 | -0.0619 | 1.9279
-0.5 | 0.1036 | 0.03529 | -0.0594 | 2.9357
0 | 0.0348 | 0.03632 | -0.042 | 0.95815
0.5 | 0.2119 | 0.03766 | -0.0592 | 5.6267
1 | 0.2548 | 0.03872 | -0.0572 | 6.5806
1.5 | 0.2925 | 0.0397 | -0.0546 | 7.3678
2 | 0.3381 | 0.04068 | -0.0532 | 8.3112
2.5 | 0.3863 | 0.0416 | -0.0521 | 9.2861
3 | 0.4362 | 0.04244 | -0.0513 | 10.278
3.5 | 0.4869 | 0.0432 | -0.0505 | 11.2708
4 | 0.5061 | 0.04428 | -0.0456 | 11.4295
4.5 | 0.5519 | 0.04499 | -0.0441 | 12.2672
5 | 0.6023 | 0.04547 | -0.043 | 13.2461
5.5 | 0.6562 | 0.04563 | -0.042 | 14.3809
6 | 0.7141 | 0.04534 | -0.0411 | 15.7499
6.5 | 0.7407 | 0.0462 | -0.0369 | 16.0325
7 | 0.802 | 0.04514 | -0.0356 | 17.7669
7.5 | 0.8768 | 0.04245 | -0.0345 | 20.6549
8 | 0.9774 | 0.03627 | -0.0336 | 26.9479
8.5 | 1.0696 | 0.03041 | -0.0316 | 35.1726
9 | 1.1075 | 0.02885 | -0.0254 | 38.3882
9.5 | 1.1133 | 0.02998 | -0.0172 | 37.1348
10 | 1.0902 | 0.03376 | -0.0081 | 32.2927
10.5 | 1.0608 | 0.03918 | -0.0004 | 27.075
11 | 1.0523 | 0.04401 | 0.0053 | 23.9105
11.5 | 1.068 | 0.04758 | 0.0096 | 22.4464
12 | 1.1131 | 0.05066 | 0.0126 | 21.972
12.5 | 1.1611 | 0.05518 | 0.0146 | 21.042
13 | 1.1638 | 0.06094 | 0.0184 | 19.0975
13.5 | 1.162 | 0.06722 | 0.0214 | 17.2865
14 | 1.1476 | 0.07512 | 0.0238 | 15.2769
14.5 | 1.1172 | 0.08438 | 0.025 | 13.2401
15 | 1.0745 | 0.09496 | 0.0238 | 11.3153
15.5 | 0.9869 | 0.11411 | 0.0146 | 8.6487
16 | 0.9121 | 0.13886 | -0.0001 | 6.5685
16.5 | 0.8845 | 0.15747 | -0.0093 | 5.6169
17 | 0.8617 | 0.18075 | -0.0207 | 4.7674
17.5 | 0.8348 | 0.20444 | -0.0357 | 4.0833
18 | 0.8743 | 0.21445 | -0.0333 | 4.0769

## 15. Re 100k Mach 0.50 (1)
BIGFOIL.COM POLAR EXPORT
ah93k130
AH 93-K-130/15 |  |  |  | Cl Max: | 1.158 | at alpha= | 8 | deg
JavaFoil+Calcfoil stall+Eppler ext transition |  |  |  | L/D Max: | 43.336 | at alpha= | 6.5 | deg
Re: | 100000 |  |  | Cd Min: | 0.01604 | at alpha= | -0.5 | deg
Mach: | 0.5 |  |  | Cl=0 at alpha= | -1.2581 | deg
|  |  |  | @ Cl=0.1, Cd= | 0.016042
|  |  |  | @ Cl=0.4, Cd= | 0.016968
|  |  |  | @ Cl=0.6, Cd= | 0.01819
alpha (deg) | Cl | Cd | Cm | Cl/Cd
-20 | -1.035 | 0.3506 | 0.01 | -2.953
-19.5 | -1.009 | 0.34985 | 0.01 | -2.884
-19 | -0.981 | 0.33359 | 0.009 | -2.941
-18.5 | -0.952 | 0.32437 | 0.009 | -2.936
-18 | -0.926 | 0.3137 | 0.008 | -2.951
-17.5 | -0.899 | 0.43822 | 0.008 | -2.051
-17 | -0.872 | 0.31615 | 0.008 | -2.758
-16.5 | -0.845 | 0.31298 | 0.008 | -2.7
-16 | -0.818 | 0.28946 | 0.007 | -2.826
-15.5 | -0.791 | 0.28633 | 0.007 | -2.763
-15 | -0.762 | 0.26751 | 0.007 | -2.848
-14.5 | -0.735 | 0.25924 | 0.006 | -2.834
-14 | -0.707 | 0.25046 | 0.006 | -2.824
-13.5 | -0.68 | 0.24713 | 0.006 | -2.753
-13 | -0.653 | 0.24338 | 0.005 | -2.683
-12.5 | -0.626 | 0.24431 | 0.005 | -2.561
-12 | -0.598 | 0.24085 | 0.005 | -2.484
-11.5 | -0.57 | 0.21309 | 0.004 | -2.673
-11 | -0.542 | 0.21221 | 0.004 | -2.555
-10.5 | -0.515 | 0.20971 | 0.004 | -2.454
-10 | -0.487 | 0.20622 | 0.003 | -2.362
-9.5 | -0.46 | 0.19362 | 0.003 | -2.374
-9 | -0.431 | 0.17921 | 0.002 | -2.407
-8.5 | -0.404 | 0.17558 | 0.002 | -2.299
-8 | -0.376 | 0.17281 | 0.002 | -2.176
-7.5 | -0.348 | 0.17035 | 0.001 | -2.046
-7 | -0.32 | 0.1597 | 0.001 | -2.006
-6.5 | -0.293 | 0.15694 | 0.001 | -1.865
-6 | -0.265 | 0.14564 | 0 | -1.82
-5.5 | -0.237 | 0.13046 | 0 | -1.818
-5 | -0.297 | 0.07523 | 0 | -3.955
-4.5 | -0.309 | 0.05538 | -0.001 | -5.583
-4 | -0.281 | 0.04887 | -0.001 | -5.741
-3.5 | -0.239 | 0.04416 | -0.001 | -5.415
-3 | -0.191 | 0.04108 | -0.002 | -4.655
-2.5 | -0.14 | 0.03881 | -0.002 | -3.596
-2 | -0.086 | 0.03711 | -0.003 | -2.309
-1.5 | -0.03 | 0.03574 | -0.004 | -0.852
-1 | 0.032 | 0.01612 | -0.008 | 1.965
-0.5 | 0.102 | 0.01604 | -0.009 | 6.332
0 | 0.163 | 0.01618 | -0.01 | 10.048
0.5 | 0.23 | 0.01632 | -0.011 | 14.061
1 | 0.296 | 0.01655 | -0.012 | 17.893
1.5 | 0.363 | 0.0168 | -0.014 | 21.592
2 | 0.429 | 0.0171 | -0.015 | 25.112
2.5 | 0.494 | 0.01747 | -0.016 | 28.281
3 | 0.561 | 0.0179 | -0.017 | 31.317
3.5 | 0.627 | 0.01839 | -0.018 | 34.066
4 | 0.693 | 0.01897 | -0.019 | 36.506
4.5 | 0.758 | 0.01965 | -0.02 | 38.584
5 | 0.823 | 0.02036 | -0.021 | 40.427
5.5 | 0.887 | 0.02117 | -0.022 | 41.905
6 | 0.949 | 0.02211 | -0.024 | 42.919
6.5 | 1.009 | 0.02328 | -0.025 | 43.336
7 | 1.066 | 0.02483 | -0.026 | 42.911
7.5 | 1.116 | 0.02668 | -0.027 | 41.834
8 | 1.158 | 0.03402 | -0.028 | 34.04
8.5 | 0.999 | 0.06313 | -0.013 | 15.829
9 | 0.997 | 0.07082 | -0.012 | 14.077
9.5 | 0.939 | 0.0846 | -0.01 | 11.101
10 | 0.616 | 0.15073 | -0.01 | 4.089
10.5 | 0.644 | 0.16842 | -0.012 | 3.821
11 | 0.671 | 0.17784 | -0.014 | 3.772
11.5 | 0.698 | 0.18094 | -0.014 | 3.856
12 | 0.725 | 0.20337 | -0.016 | 3.565
12.5 | 0.752 | 0.20748 | -0.017 | 3.623
13 | 0.78 | 0.22662 | -0.019 | 3.44

## 16. Re 100k Mach 0.50 (2)
BIGFOIL.COM POLAR EXPORT
ah93k130
AH 93-K-130/15 |  |  |  | Cl Max: | 1.0755 | at alpha= | 9 | deg
XFOIL ncrit=9 |  |  |  | L/D Max: | 26.8606 | at alpha= | 9 | deg
Re: | 100000 |  |  | Cd Min: | 0.13098 | at alpha= | 14 | deg
Mach: | 0.5 |  |  | Cl=0 at alpha= | -0.75748 | deg
|  |  |  | @ Cl=0.1, Cd= | 0.039065
|  |  |  | @ Cl=0.4, Cd= | 0.045571
|  |  |  | @ Cl=0.6, Cd= | 0.050258
alpha (deg) | Cl | Cd | Cm | Cl/Cd
-2 | -0.3965 | 0.0454 | -0.0162 | -8.7335
-1.5 | -0.3065 | 0.04269 | -0.0195 | -7.1797
-1 | -0.1378 | 0.04058 | -0.0324 | -3.3958
-0.5 | 0.1463 | 0.03877 | -0.0714 | 3.7735
0 | 0.1652 | 0.03957 | -0.0644 | 4.1749
0.5 | 0.2074 | 0.04065 | -0.0613 | 5.1021
1 | 0.2547 | 0.04176 | -0.0591 | 6.0991
2 | 0.3402 | 0.04392 | -0.0535 | 7.7459
2.5 | 0.3759 | 0.04502 | -0.0499 | 8.3496
3 | 0.4227 | 0.04609 | -0.0478 | 9.1712
3.5 | 0.4751 | 0.04709 | -0.0463 | 10.0892
4.5 | 0.5519 | 0.04954 | -0.0402 | 11.1405
5 | 0.6048 | 0.05033 | -0.0384 | 12.0167
5.5 | 0.6659 | 0.05065 | -0.0369 | 13.1471
6 | 0.6903 | 0.05235 | -0.0324 | 13.1862
6.5 | 0.7574 | 0.0519 | -0.0305 | 14.5934
7 | 0.7895 | 0.05315 | -0.0261 | 14.8542
7.5 | 0.8357 | 0.05327 | -0.022 | 15.688
8.5 | 1.0381 | 0.0413 | -0.0118 | 25.1356
9 | 1.0755 | 0.04004 | -0.0035 | 26.8606
9.5 | 1.0676 | 0.0434 | 0.0047 | 24.5991
10 | 1.0455 | 0.0493 | 0.011 | 21.2069
10.5 | 1.0375 | 0.05496 | 0.016 | 18.8774
11 | 1.0483 | 0.05983 | 0.0208 | 17.5213
11.5 | 1.0577 | 0.06569 | 0.0246 | 16.1014
12 | 1.0488 | 0.07362 | 0.0266 | 14.2461
12.5 | 1.0199 | 0.0841 | 0.0256 | 12.1272
13 | 0.9847 | 0.0963 | 0.0222 | 10.2253
13.5 | 0.9388 | 0.11161 | 0.015 | 8.4114
14 | 0.8873 | 0.13098 | 0.0037 | 6.7743

## 17. Re 250k Mach 0.00 (1)
BIGFOIL.COM POLAR EXPORT
ah93k130
AH 93-K-130/15 |  |  |  | Cl Max: | 1.255 | at alpha= | 11.5 | deg
JavaFoil+Calcfoil stall+Eppler ext transition |  |  |  | L/D Max: | 64.97 | at alpha= | 7 | deg
Re: | 250000 |  |  | Cd Min: | 0.01038 | at alpha= | 0 | deg
Mach: | 0 |  |  | Cl=0 at alpha= | -1.225 | deg
|  |  |  | @ Cl=0.1, Cd= | 0.011259
|  |  |  | @ Cl=0.4, Cd= | 0.010828
|  |  |  | @ Cl=0.6, Cd= | 0.011662
alpha (deg) | Cl | Cd | Cm | Cl/Cd
-15.5 | -0.469 | 0.19455 | 0.004 | -2.41
-15 | -0.486 | 0.18373 | 0.004 | -2.643
-14.5 | -0.502 | 0.16897 | 0.004 | -2.97
-14 | -0.517 | 0.15835 | 0.004 | -3.268
-13.5 | -0.532 | 0.14616 | 0.003 | -3.641
-13 | -0.546 | 0.13457 | 0.003 | -4.055
-12.5 | -0.558 | 0.12572 | 0.003 | -4.435
-12 | -0.567 | 0.11718 | 0.003 | -4.842
-11.5 | -0.575 | 0.10789 | 0.003 | -5.329
-11 | -0.58 | 0.09916 | 0.002 | -5.847
-10.5 | -0.581 | 0.09158 | 0.002 | -6.35
-10 | -0.58 | 0.08593 | 0.002 | -6.748
-9.5 | -0.574 | 0.0784 | 0.002 | -7.326
-9 | -0.565 | 0.07377 | 0.002 | -7.658
-8.5 | -0.551 | 0.06762 | 0.001 | -8.155
-8 | -0.534 | 0.06264 | 0.001 | -8.521
-7.5 | -0.512 | 0.05832 | 0.001 | -8.777
-7 | -0.486 | 0.05442 | 0.001 | -8.932
-6.5 | -0.456 | 0.05083 | 0.001 | -8.979
-6 | -0.423 | 0.04737 | 0 | -8.934
-5.5 | -0.386 | 0.04454 | 0 | -8.663
-5 | -0.346 | 0.04176 | 0 | -8.289
-4.5 | -0.304 | 0.03948 | -0.001 | -7.711
-4 | -0.261 | 0.0374 | -0.001 | -6.976
-3.5 | -0.216 | 0.03554 | -0.002 | -6.082
-3 | -0.17 | 0.03396 | -0.002 | -5.006
-2.5 | -0.152 | 0.01213 | -0.005 | -12.547
-2 | -0.093 | 0.01197 | -0.006 | -7.757
-1.5 | -0.033 | 0.01181 | -0.007 | -2.782
-1 | 0.027 | 0.01164 | -0.007 | 2.362
-0.5 | 0.088 | 0.01151 | -0.008 | 7.648
0 | 0.142 | 0.01038 | -0.009 | 13.644
0.5 | 0.2 | 0.01043 | -0.01 | 19.146
1 | 0.258 | 0.0105 | -0.011 | 24.541
1.5 | 0.316 | 0.0106 | -0.012 | 29.783
2 | 0.374 | 0.01076 | -0.013 | 34.755
2.5 | 0.431 | 0.01091 | -0.014 | 39.523
3 | 0.489 | 0.01112 | -0.015 | 43.972
3.5 | 0.547 | 0.01137 | -0.016 | 48.094
4 | 0.605 | 0.01169 | -0.017 | 51.716
4.5 | 0.662 | 0.01202 | -0.018 | 55.117
5 | 0.72 | 0.01243 | -0.019 | 57.911
5.5 | 0.776 | 0.01292 | -0.02 | 60.117
6 | 0.832 | 0.01337 | -0.021 | 62.241
6.5 | 0.886 | 0.01387 | -0.022 | 63.913
7 | 0.94 | 0.01447 | -0.023 | 64.97
7.5 | 0.992 | 0.01532 | -0.024 | 64.759
8 | 1.042 | 0.01644 | -0.025 | 63.375
8.5 | 1.086 | 0.02329 | -0.026 | 46.654
9 | 1.129 | 0.02441 | -0.027 | 46.269
9.5 | 1.168 | 0.02561 | -0.028 | 45.622
10 | 1.2 | 0.0269 | -0.029 | 44.59
10.5 | 1.225 | 0.02829 | -0.03 | 43.308
11 | 1.244 | 0.02971 | -0.031 | 41.866
11.5 | 1.255 | 0.03106 | -0.032 | 40.416
12 | 1.065 | 0.08332 | -0.015 | 12.778
12.5 | 1.062 | 0.0895 | -0.014 | 11.872
13 | 1.056 | 0.09574 | -0.014 | 11.025
13.5 | 1.044 | 0.1025 | -0.014 | 10.182
14 | 1.026 | 0.10921 | -0.014 | 9.398
14.5 | 1.005 | 0.11749 | -0.014 | 8.55
15 | 0.979 | 0.12513 | -0.013 | 7.823
15.5 | 0.95 | 0.13443 | -0.013 | 7.067
16 | 0.918 | 0.14246 | -0.013 | 6.447
16.5 | 0.885 | 0.15265 | -0.013 | 5.798

## 18. Re 250k Mach 0.00 (2)
BIGFOIL.COM POLAR EXPORT
ah93k130
AH 93-K-130/15 |  |  |  | Cl Max: | 1.2066 | at alpha= | 16 | deg
XFOIL ncrit=9 |  |  |  | L/D Max: | 85.7077 | at alpha= | 7 | deg
Re: | 250000 |  |  | Cd Min: | 0.24485 | at alpha= | -20 | deg
Mach: | 0 |  |  | Cl=0 at alpha= | -2.2611 | deg
|  |  |  | @ Cl=0.1, Cd= | 0.020878
|  |  |  | @ Cl=0.4, Cd= | 0.020505
|  |  |  | @ Cl=0.6, Cd= | 0.019866
alpha (deg) | Cl | Cd | Cm | Cl/Cd
-20 | -0.6397 | 0.24485 | 0.0441 | -2.6126
-19.5 | -0.6202 | 0.2387 | 0.0392 | -2.5982
-19 | -0.6009 | 0.23237 | 0.0343 | -2.586
-18.5 | -0.5813 | 0.22601 | 0.0284 | -2.572
-18 | -0.5656 | 0.22071 | 0.0213 | -2.5626
-17.5 | -0.5477 | 0.21321 | 0.0162 | -2.5688
-17 | -0.5244 | 0.20528 | 0.0139 | -2.5546
-16.5 | -0.5049 | 0.19884 | 0.0095 | -2.5392
-16 | -0.4863 | 0.1922 | 0.005 | -2.5302
-15.5 | -0.4689 | 0.18534 | 0 | -2.5299
-15 | -0.4628 | 0.18001 | -0.0082 | -2.571
-14.5 | -0.4412 | 0.17069 | -0.0105 | -2.5848
-14 | -0.4218 | 0.16401 | -0.0131 | -2.5718
-13.5 | -0.407 | 0.15746 | -0.0166 | -2.5848
-13 | -0.3938 | 0.15055 | -0.0206 | -2.6157
-12.5 | -0.3889 | 0.14363 | -0.0275 | -2.7077
-12 | -0.3856 | 0.1362 | -0.0345 | -2.8311
-11.5 | -0.3716 | 0.12698 | -0.0362 | -2.9264
-11 | -0.3513 | 0.12055 | -0.0382 | -2.9141
-10.5 | -0.3382 | 0.11351 | -0.0426 | -2.9795
-10 | -0.3357 | 0.10497 | -0.0523 | -3.1981
-9.5 | -0.3357 | 0.09516 | -0.065 | -3.5277
-9 | -0.3444 | 0.0837 | -0.0718 | -4.1147
-8.5 | -0.3346 | 0.07804 | -0.0728 | -4.2875
-8 | -0.3312 | 0.07116 | -0.0772 | -4.6543
-7.5 | -0.3283 | 0.06414 | -0.0793 | -5.1185
-7 | -0.3267 | 0.05924 | -0.0772 | -5.5149
-6.5 | -0.3128 | 0.05005 | -0.0768 | -6.2498
-6 | -0.2893 | 0.04976 | -0.071 | -5.8139
-5.5 | -0.269 | 0.042 | -0.0698 | -6.4048
-5 | -0.2448 | 0.03886 | -0.064 | -6.2995
-4.5 | -0.2097 | 0.02915 | -0.0578 | -7.1938
-4 | -0.1606 | 0.02691 | -0.0555 | -5.968
-3.5 | -0.1154 | 0.02593 | -0.0543 | -4.4504
-3 | -0.0651 | 0.02426 | -0.0528 | -2.6834
-2 | 0.023 | 0.02277 | -0.0487 | 1.0101
-1.5 | 0.1467 | 0.01973 | -0.0619 | 7.4354
-1 | 0.2765 | 0.0205 | -0.0753 | 13.4878
-0.5 | 0.3972 | 0.02052 | -0.0901 | 19.3567
0 | 0.4402 | 0.02029 | -0.0877 | 21.6954
0.5 | 0.4848 | 0.02051 | -0.0867 | 23.6373
1 | 0.53 | 0.02007 | -0.0842 | 26.4076
1.5 | 0.5749 | 0.02024 | -0.0831 | 28.4042
2 | 0.6225 | 0.01953 | -0.0807 | 31.874
2.5 | 0.6683 | 0.01957 | -0.0795 | 34.1492
3 | 0.718 | 0.01861 | -0.0772 | 38.5814
3.5 | 0.7647 | 0.01854 | -0.0761 | 41.246
4 | 0.815 | 0.01761 | -0.0742 | 46.2805
4.5 | 0.8653 | 0.01676 | -0.0726 | 51.6289
5 | 0.9161 | 0.0158 | -0.071 | 57.981
5.5 | 0.9683 | 0.01467 | -0.0693 | 66.0055
6 | 1.0204 | 0.01347 | -0.0674 | 75.7535
6.5 | 1.0699 | 0.01288 | -0.0656 | 83.0668
7 | 1.1142 | 0.013 | -0.0634 | 85.7077
7.5 | 1.1502 | 0.0138 | -0.0605 | 83.3478
8 | 1.1678 | 0.01541 | -0.0551 | 75.782
8.5 | 1.1531 | 0.01765 | -0.0448 | 65.3314
9 | 1.1307 | 0.02005 | -0.0335 | 56.394
9.5 | 1.1142 | 0.02299 | -0.0243 | 48.4645
10 | 1.1023 | 0.02632 | -0.0166 | 41.8807
10.5 | 1.0965 | 0.02979 | -0.0104 | 36.8077
11 | 1.099 | 0.03305 | -0.0054 | 33.2526
11.5 | 1.1052 | 0.03637 | -0.0013 | 30.3877
12 | 1.1104 | 0.04004 | 0.0024 | 27.7323
12.5 | 1.1246 | 0.04316 | 0.0051 | 26.0565
13 | 1.1361 | 0.04666 | 0.0085 | 24.3485
13.5 | 1.1536 | 0.04978 | 0.0106 | 23.174
14 | 1.1737 | 0.05298 | 0.0133 | 22.1536
14.5 | 1.1885 | 0.05686 | 0.0155 | 20.9022
15 | 1.1985 | 0.06116 | 0.0171 | 19.5961
15.5 | 1.2061 | 0.06593 | 0.0185 | 18.2936
16 | 1.2066 | 0.07282 | 0.0206 | 16.5696
16.5 | 1.1832 | 0.08173 | 0.0208 | 14.4769
17 | 1.1544 | 0.09178 | 0.0191 | 12.5779
17.5 | 1.1199 | 0.10375 | 0.0154 | 10.7942
18 | 1.0809 | 0.11781 | 0.0094 | 9.1749
18.5 | 1.0387 | 0.13422 | 0.0009 | 7.7388
19 | 0.8979 | 0.18836 | -0.0294 | 4.7669
19.5 | 0.8748 | 0.21878 | -0.0421 | 3.9985
20 | 0.8818 | 0.22793 | -0.0483 | 3.8687

## 19. Re 250k Mach 0.10 (1)
BIGFOIL.COM POLAR EXPORT
ah93k130
AH 93-K-130/15 |  |  |  | Cl Max: | 1.252 | at alpha= | 11.5 | deg
JavaFoil+Calcfoil stall+Eppler ext transition |  |  |  | L/D Max: | 64.88 | at alpha= | 7 | deg
Re: | 250000 |  |  | Cd Min: | 0.0104 | at alpha= | 0 | deg
Mach: | 0.1 |  |  | Cl=0 at alpha= | -1.2295 | deg
|  |  |  | @ Cl=0.1, Cd= | 0.011271
|  |  |  | @ Cl=0.4, Cd= | 0.010847
|  |  |  | @ Cl=0.6, Cd= | 0.011695
alpha (deg) | Cl | Cd | Cm | Cl/Cd
-15 | -0.442 | 0.19626 | 0.004 | -2.254
-14.5 | -0.461 | 0.17916 | 0.004 | -2.576
-14 | -0.48 | 0.16953 | 0.004 | -2.831
-13.5 | -0.498 | 0.15525 | 0.003 | -3.207
-13 | -0.515 | 0.1412 | 0.003 | -3.644
-12.5 | -0.53 | 0.13197 | 0.003 | -4.014
-12 | -0.543 | 0.12201 | 0.003 | -4.45
-11.5 | -0.554 | 0.11221 | 0.003 | -4.936
-11 | -0.562 | 0.10435 | 0.002 | -5.384
-10.5 | -0.567 | 0.09391 | 0.002 | -6.033
-10 | -0.568 | 0.08709 | 0.002 | -6.519
-9.5 | -0.565 | 0.08069 | 0.002 | -7.002
-9 | -0.558 | 0.07431 | 0.002 | -7.508
-8.5 | -0.546 | 0.06884 | 0.001 | -7.937
-8 | -0.53 | 0.06358 | 0.001 | -8.342
-7.5 | -0.51 | 0.05893 | 0.001 | -8.654
-7 | -0.485 | 0.05468 | 0.001 | -8.873
-6.5 | -0.456 | 0.05106 | 0.001 | -8.939
-6 | -0.424 | 0.0476 | 0 | -8.904
-5.5 | -0.387 | 0.04475 | 0 | -8.64
-5 | -0.347 | 0.04195 | 0 | -8.276
-4.5 | -0.306 | 0.03958 | -0.001 | -7.718
-4 | -0.262 | 0.03754 | -0.001 | -6.977
-3.5 | -0.217 | 0.0356 | -0.002 | -6.097
-3 | -0.171 | 0.03406 | -0.002 | -5.014
-2.5 | -0.153 | 0.01212 | -0.005 | -12.619
-2 | -0.093 | 0.01199 | -0.006 | -7.783
-1.5 | -0.033 | 0.01183 | -0.007 | -2.792
-1 | 0.028 | 0.01168 | -0.007 | 2.366
-0.5 | 0.088 | 0.01152 | -0.008 | 7.682
0 | 0.142 | 0.0104 | -0.009 | 13.69
0.5 | 0.201 | 0.01045 | -0.01 | 19.203
1 | 0.259 | 0.01053 | -0.011 | 24.604
1.5 | 0.317 | 0.01063 | -0.012 | 29.851
2 | 0.376 | 0.01078 | -0.013 | 34.847
2.5 | 0.433 | 0.01094 | -0.014 | 39.596
3 | 0.491 | 0.01116 | -0.015 | 44.038
3.5 | 0.55 | 0.01141 | -0.016 | 48.147
4 | 0.608 | 0.01174 | -0.017 | 51.75
4.5 | 0.666 | 0.01207 | -0.018 | 55.154
5 | 0.723 | 0.01249 | -0.019 | 57.92
5.5 | 0.78 | 0.01298 | -0.02 | 60.127
6 | 0.836 | 0.01344 | -0.021 | 62.217
6.5 | 0.891 | 0.01395 | -0.022 | 63.83
7 | 0.944 | 0.01456 | -0.023 | 64.88
7.5 | 0.996 | 0.01544 | -0.024 | 64.541
8 | 1.046 | 0.01657 | -0.025 | 63.139
8.5 | 1.091 | 0.02348 | -0.026 | 46.464
9 | 1.134 | 0.02461 | -0.027 | 46.061
9.5 | 1.172 | 0.02584 | -0.028 | 45.353
10 | 1.202 | 0.02717 | -0.029 | 44.253
10.5 | 1.226 | 0.02857 | -0.03 | 42.927
11 | 1.243 | 0.03004 | -0.031 | 41.393
11.5 | 1.252 | 0.03123 | -0.032 | 40.086
12 | 1.06 | 0.084 | -0.015 | 12.618
12.5 | 1.055 | 0.09025 | -0.014 | 11.692
13 | 1.045 | 0.09693 | -0.014 | 10.783
13.5 | 1.029 | 0.10392 | -0.013 | 9.903
14 | 1.008 | 0.11121 | -0.013 | 9.063
14.5 | 0.982 | 0.11897 | -0.014 | 8.253
15 | 0.952 | 0.12771 | -0.013 | 7.452
15.5 | 0.918 | 0.1357 | -0.013 | 6.764
16 | 0.882 | 0.14641 | -0.013 | 6.022
16.5 | 0.843 | 0.15692 | -0.013 | 5.375

## 20. Re 250k Mach 0.10 (2)
BIGFOIL.COM POLAR EXPORT
ah93k130
AH 93-K-130/15 |  |  |  | Cl Max: | 1.1971 | at alpha= | 15.5 | deg
XFOIL ncrit=9 |  |  |  | L/D Max: | 85.114 | at alpha= | 7 | deg
Re: | 250000 |  |  | Cd Min: | 0.24556 | at alpha= | -20 | deg
Mach: | 0.1 |  |  | Cl=0 at alpha= | -2.2427 | deg
|  |  |  | @ Cl=0.1, Cd= | 0.020873
|  |  |  | @ Cl=0.4, Cd= | 0.020605
|  |  |  | @ Cl=0.6, Cd= | 0.019923
alpha (deg) | Cl | Cd | Cm | Cl/Cd
-20 | -0.641 | 0.24556 | 0.0444 | -2.6104
-19.5 | -0.6213 | 0.23936 | 0.0394 | -2.5957
-18.5 | -0.5818 | 0.22662 | 0.0282 | -2.5673
-18 | -0.5662 | 0.22138 | 0.0211 | -2.5576
-17.5 | -0.5463 | 0.2132 | 0.0167 | -2.5624
-17 | -0.524 | 0.20575 | 0.0138 | -2.5468
-16.5 | -0.5044 | 0.19928 | 0.0094 | -2.5311
-16 | -0.4856 | 0.1926 | 0.0048 | -2.5213
-15.5 | -0.4681 | 0.18574 | -0.0004 | -2.5202
-15 | -0.4625 | 0.18057 | -0.0086 | -2.5613
-14.5 | -0.4389 | 0.17106 | -0.0105 | -2.5658
-14 | -0.4201 | 0.16444 | -0.0133 | -2.5547
-13.5 | -0.4053 | 0.15787 | -0.0168 | -2.5673
-13 | -0.392 | 0.15095 | -0.0209 | -2.5969
-12.5 | -0.388 | 0.14415 | -0.0281 | -2.6916
-12 | -0.3838 | 0.13677 | -0.0348 | -2.8062
-11.5 | -0.3664 | 0.12757 | -0.0361 | -2.8721
-11 | -0.3472 | 0.12103 | -0.0386 | -2.8687
-10.5 | -0.3345 | 0.11394 | -0.0431 | -2.9358
-10 | -0.3332 | 0.10539 | -0.0535 | -3.1616
-9.5 | -0.3322 | 0.09589 | -0.065 | -3.4644
-9 | -0.3341 | 0.08641 | -0.0667 | -3.8665
-8.5 | -0.3251 | 0.07965 | -0.0713 | -4.0816
-8 | -0.3242 | 0.07218 | -0.0772 | -4.4915
-7.5 | -0.324 | 0.06494 | -0.0796 | -4.9892
-7 | -0.3235 | 0.0598 | -0.0783 | -5.4097
-6.5 | -0.3103 | 0.05073 | -0.0777 | -6.1167
-6 | -0.289 | 0.05029 | -0.0715 | -5.7467
-5.5 | -0.2682 | 0.04247 | -0.0706 | -6.315
-5 | -0.2493 | 0.03257 | -0.0598 | -7.6543
-4.5 | -0.211 | 0.02949 | -0.0583 | -7.155
-4 | -0.1621 | 0.02716 | -0.0558 | -5.9683
-3.5 | -0.117 | 0.02641 | -0.0545 | -4.4301
-3 | -0.0656 | 0.02437 | -0.0531 | -2.6918
-2.5 | -0.0247 | 0.02372 | -0.0511 | -1.0413
-2 | 0.0233 | 0.02285 | -0.049 | 1.0197
-1.5 | 0.1451 | 0.01971 | -0.0618 | 7.3617
-1 | 0.2737 | 0.02054 | -0.0747 | 13.3252
-0.5 | 0.3993 | 0.02061 | -0.0907 | 19.3741
0 | 0.4422 | 0.02033 | -0.088 | 21.7511
0.5 | 0.4872 | 0.02057 | -0.0871 | 23.685
1 | 0.5326 | 0.02009 | -0.0844 | 26.5107
1.5 | 0.5778 | 0.02027 | -0.0835 | 28.5052
2 | 0.6258 | 0.01952 | -0.0809 | 32.0594
2.5 | 0.6719 | 0.01956 | -0.0798 | 34.3507
3 | 0.7216 | 0.01869 | -0.0776 | 38.6089
3.5 | 0.7691 | 0.01851 | -0.0764 | 41.5505
4 | 0.8216 | 0.01721 | -0.0742 | 47.7397
4.5 | 0.8707 | 0.0167 | -0.0729 | 52.1377
5 | 0.9216 | 0.01579 | -0.0713 | 58.3661
5.5 | 0.9739 | 0.01473 | -0.0696 | 66.1168
6 | 1.0273 | 0.01339 | -0.0676 | 76.7214
6.5 | 1.0759 | 0.01303 | -0.0658 | 82.571
7 | 1.1201 | 0.01316 | -0.0635 | 85.114
7.5 | 1.1546 | 0.01402 | -0.0602 | 82.3538
8 | 1.1686 | 0.01576 | -0.0543 | 74.1497
8.5 | 1.1494 | 0.01797 | -0.0431 | 63.9622
9 | 1.1284 | 0.02045 | -0.032 | 55.1785
9.5 | 1.1114 | 0.0235 | -0.0229 | 47.2936
10 | 1.0991 | 0.02694 | -0.0153 | 40.7981
10.5 | 1.0934 | 0.03048 | -0.0091 | 35.8727
11 | 1.0969 | 0.03374 | -0.0043 | 32.5104
11.5 | 1.1034 | 0.03714 | -0.0003 | 29.7092
12 | 1.1089 | 0.04085 | 0.0034 | 27.1457
12.5 | 1.1225 | 0.04409 | 0.0062 | 25.4593
13 | 1.135 | 0.04757 | 0.0095 | 23.8596
13.5 | 1.1522 | 0.0508 | 0.0116 | 22.6811
14 | 1.1751 | 0.05414 | 0.0148 | 21.7048
14.5 | 1.1848 | 0.05831 | 0.0166 | 20.319
15 | 1.1928 | 0.06294 | 0.0182 | 18.9514
15.5 | 1.1971 | 0.06821 | 0.0196 | 17.5502
16 | 1.1921 | 0.07544 | 0.0211 | 15.802
16.5 | 1.1649 | 0.08544 | 0.021 | 13.6341
17 | 1.1335 | 0.0962 | 0.0186 | 11.7827
17.5 | 1.0976 | 0.10887 | 0.0141 | 10.0817
18 | 1.0586 | 0.12349 | 0.0073 | 8.5724
18.5 | 1.0241 | 0.1391 | -0.0016 | 7.3623
19.5 | 0.8783 | 0.21914 | -0.0415 | 4.0079
20 | 0.8831 | 0.22919 | -0.049 | 3.8531

## 21. Re 250k Mach 0.25 (1)
BIGFOIL.COM POLAR EXPORT
ah93k130
AH 93-K-130/15 |  |  |  | Cl Max: | 1.228 | at alpha= | 10.5 | deg
JavaFoil+Calcfoil stall+Eppler ext transition |  |  |  | L/D Max: | 64.389 | at alpha= | 7 | deg
Re: | 250000 |  |  | Cd Min: | 0.01053 | at alpha= | 0 | deg
Mach: | 0.25 |  |  | Cl=0 at alpha= | -1.2258 | deg
|  |  |  | @ Cl=0.1, Cd= | 0.01145
|  |  |  | @ Cl=0.4, Cd= | 0.010985
|  |  |  | @ Cl=0.6, Cd= | 0.011852
alpha (deg) | Cl | Cd | Cm | Cl/Cd
-13.5 | -0.123 | 0.18128 | 0.004 | -0.68
-13 | -0.208 | 0.16701 | 0.004 | -1.248
-12.5 | -0.266 | 0.15054 | 0.003 | -1.77
-12 | -0.317 | 0.16941 | 0.003 | -1.868
-11.5 | -0.361 | 0.15189 | 0.003 | -2.377
-11 | -0.4 | 0.13229 | 0.003 | -3.026
-10.5 | -0.434 | 0.11974 | 0.002 | -3.625
-10 | -0.462 | 0.10668 | 0.002 | -4.326
-9.5 | -0.482 | 0.09257 | 0.002 | -5.209
-9 | -0.496 | 0.08404 | 0.002 | -5.897
-8.5 | -0.502 | 0.07552 | 0.001 | -6.642
-8 | -0.5 | 0.06928 | 0.001 | -7.218
-7.5 | -0.491 | 0.06326 | 0.001 | -7.763
-7 | -0.475 | 0.05784 | 0.001 | -8.214
-6.5 | -0.453 | 0.0533 | 0.001 | -8.495
-6 | -0.425 | 0.04929 | 0 | -8.615
-5.5 | -0.39 | 0.04594 | 0 | -8.49
-5 | -0.352 | 0.04286 | 0 | -8.212
-4.5 | -0.311 | 0.04032 | -0.001 | -7.711
-4 | -0.267 | 0.03806 | -0.001 | -7.025
-3.5 | -0.222 | 0.0361 | -0.002 | -6.148
-3 | -0.175 | 0.03441 | -0.002 | -5.083
-2.5 | -0.127 | 0.0328 | -0.003 | -3.865
-2 | -0.096 | 0.01211 | -0.006 | -7.907
-1.5 | -0.034 | 0.01196 | -0.007 | -2.835
-1 | 0.028 | 0.0118 | -0.008 | 2.405
-0.5 | 0.091 | 0.01163 | -0.009 | 7.817
0 | 0.146 | 0.01053 | -0.009 | 13.875
0.5 | 0.206 | 0.01059 | -0.01 | 19.485
1 | 0.266 | 0.01067 | -0.011 | 24.946
1.5 | 0.326 | 0.01079 | -0.012 | 30.231
2 | 0.386 | 0.01094 | -0.013 | 35.285
2.5 | 0.445 | 0.01113 | -0.014 | 39.994
3 | 0.505 | 0.01136 | -0.015 | 44.419
3.5 | 0.565 | 0.01165 | -0.016 | 48.464
4 | 0.624 | 0.01199 | -0.017 | 52.079
4.5 | 0.683 | 0.01235 | -0.018 | 55.348
5 | 0.743 | 0.01285 | -0.019 | 57.789
5.5 | 0.801 | 0.01333 | -0.02 | 60.096
6 | 0.858 | 0.0138 | -0.021 | 62.16
6.5 | 0.914 | 0.01443 | -0.022 | 63.332
7 | 0.968 | 0.01504 | -0.023 | 64.389
7.5 | 1.021 | 0.01609 | -0.024 | 63.436
8 | 1.071 | 0.01732 | -0.025 | 61.8
8.5 | 1.114 | 0.02453 | -0.026 | 45.413
9 | 1.155 | 0.0258 | -0.027 | 44.76
9.5 | 1.19 | 0.0272 | -0.029 | 43.743
10 | 1.214 | 0.02869 | -0.03 | 42.298
10.5 | 1.228 | 0.03028 | -0.031 | 40.552
11 | 1.041 | 0.07536 | -0.015 | 13.82
11.5 | 1.033 | 0.08172 | -0.014 | 12.642
12 | 1.017 | 0.08836 | -0.013 | 11.505
12.5 | 0.99 | 0.09597 | -0.013 | 10.312
13 | 0.952 | 0.1044 | -0.013 | 9.122
13.5 | 0.904 | 0.11391 | -0.012 | 7.939
14 | 0.847 | 0.12375 | -0.011 | 6.845
14.5 | 0.781 | 0.13682 | -0.011 | 5.71
15 | 0.708 | 0.14794 | -0.012 | 4.786
15.5 | 0.629 | 0.16159 | -0.012 | 3.892

## 22. Re 250k Mach 0.25 (2)
BIGFOIL.COM POLAR EXPORT
ah93k130
AH 93-K-130/15 |  |  |  | Cl Max: | 1.1717 | at alpha= | 7.5 | deg
XFOIL ncrit=9 |  |  |  | L/D Max: | 81.5106 | at alpha= | 7 | deg
Re: | 250000 |  |  | Cd Min: | 0.24296 | at alpha= | -19.5 | deg
Mach: | 0.25 |  |  | Cl=0 at alpha= | -2.198 | deg
|  |  |  | @ Cl=0.1, Cd= | 0.022579
|  |  |  | @ Cl=0.4, Cd= | 0.020933
|  |  |  | @ Cl=0.6, Cd= | 0.020336
alpha (deg) | Cl | Cd | Cm | Cl/Cd
-19.5 | -0.6271 | 0.24296 | 0.04 | -2.5811
-19 | -0.6054 | 0.23618 | 0.0342 | -2.5633
-18.5 | -0.5858 | 0.23034 | 0.0272 | -2.5432
-17.5 | -0.544 | 0.21517 | 0.0177 | -2.5282
-17 | -0.5228 | 0.20842 | 0.0134 | -2.5084
-16.5 | -0.5023 | 0.20174 | 0.0086 | -2.4898
-16 | -0.4828 | 0.19487 | 0.0038 | -2.4775
-15.5 | -0.4663 | 0.18845 | -0.0029 | -2.4744
-15 | -0.4602 | 0.18355 | -0.0106 | -2.5072
-14.5 | -0.4299 | 0.17334 | -0.0108 | -2.4801
-14 | -0.4123 | 0.16676 | -0.0143 | -2.4724
-13.5 | -0.3971 | 0.16007 | -0.0181 | -2.4808
-13 | -0.3843 | 0.15326 | -0.0232 | -2.5075
-12.5 | -0.3802 | 0.14669 | -0.0316 | -2.5919
-12 | -0.3687 | 0.13755 | -0.0369 | -2.6805
-11.5 | -0.343 | 0.13013 | -0.037 | -2.6358
-11 | -0.3275 | 0.12325 | -0.0408 | -2.6572
-10.5 | -0.3177 | 0.116 | -0.0463 | -2.7388
-10 | -0.3192 | 0.10801 | -0.0575 | -2.9553
-9.5 | -0.3152 | 0.09868 | -0.0601 | -3.1942
-9 | -0.3021 | 0.09308 | -0.06 | -3.2456
-8.5 | -0.2883 | 0.08536 | -0.067 | -3.3775
-8 | -0.2875 | 0.07604 | -0.0781 | -3.7809
-7.5 | -0.312 | 0.06882 | -0.0828 | -4.5336
-7 | -0.3134 | 0.05946 | -0.0843 | -5.2708
-6.5 | -0.2952 | 0.05452 | -0.0819 | -5.4145
-6 | -0.2783 | 0.05293 | -0.0778 | -5.2579
-5.5 | -0.2631 | 0.04504 | -0.0748 | -5.8415
-5 | -0.2535 | 0.03484 | -0.065 | -7.2761
-4.5 | -0.2162 | 0.03127 | -0.0612 | -6.914
-4 | -0.1755 | 0.02889 | -0.0584 | -6.0748
-3.5 | -0.123 | 0.02712 | -0.0564 | -4.5354
-3 | -0.0767 | 0.02543 | -0.0547 | -3.0161
-2.5 | -0.0244 | 0.0246 | -0.0531 | -0.99187
-2 | 0.016 | 0.02385 | -0.0504 | 0.67086
-1.5 | 0.0648 | 0.02288 | -0.0481 | 2.8322
-1 | 0.2519 | 0.02128 | -0.0727 | 11.8374
-0.5 | 0.4097 | 0.02091 | -0.0927 | 19.5935
0 | 0.4542 | 0.02117 | -0.0915 | 21.4549
0.5 | 0.5003 | 0.02076 | -0.0889 | 24.0992
1 | 0.5452 | 0.021 | -0.0876 | 25.9619
1.5 | 0.5944 | 0.02032 | -0.085 | 29.252
2 | 0.6402 | 0.02045 | -0.0837 | 31.3056
3 | 0.7394 | 0.01948 | -0.0799 | 37.9569
4 | 0.8432 | 0.01796 | -0.0763 | 46.9488
5 | 0.9484 | 0.01627 | -0.0729 | 58.2913
5.5 | 1.0041 | 0.0151 | -0.0711 | 66.4967
6 | 1.0595 | 0.01395 | -0.0689 | 75.9498
6.5 | 1.1092 | 0.01362 | -0.0665 | 81.4391
7 | 1.1493 | 0.0141 | -0.0632 | 81.5106
7.5 | 1.1717 | 0.01543 | -0.0577 | 75.9365
8 | 1.159 | 0.01752 | -0.0471 | 66.153
8.5 | 1.1362 | 0.01982 | -0.035 | 57.3259
9 | 1.116 | 0.02279 | -0.0248 | 48.9688
9.5 | 1.0987 | 0.02632 | -0.0161 | 41.7439
10 | 1.0866 | 0.03016 | -0.009 | 36.0279
10.5 | 1.0841 | 0.03392 | -0.0034 | 31.9605
11 | 1.0837 | 0.03796 | 0.0013 | 28.5485
11.5 | 1.0933 | 0.04152 | 0.0049 | 26.3319
12 | 1.1014 | 0.04539 | 0.0085 | 24.2653
12.5 | 1.1127 | 0.04913 | 0.0116 | 22.6481

## 23. Re 250k Mach 0.50 (1)
BIGFOIL.COM POLAR EXPORT
ah93k130
AH 93-K-130/15 |  |  |  | Cl Max: | 1.185 | at alpha= | 8.5 | deg
JavaFoil+Calcfoil stall+Eppler ext transition |  |  |  | L/D Max: | 60.468 | at alpha= | 6 | deg
Re: | 250000 |  |  | Cd Min: | 0.0111 | at alpha= | 0 | deg
Mach: | 0.5 |  |  | Cl=0 at alpha= | -1.2286 | deg
|  |  |  | @ Cl=0.1, Cd= | 0.012195
|  |  |  | @ Cl=0.4, Cd= | 0.011625
|  |  |  | @ Cl=0.6, Cd= | 0.012596
alpha (deg) | Cl | Cd | Cm | Cl/Cd
-20 | -1.035 | 0.2684 | 0.01 | -3.858
-19.5 | -1.009 | 0.26838 | 0.01 | -3.76
-19 | -0.982 | 0.26035 | 0.009 | -3.773
-18.5 | -0.953 | 0.24888 | 0.009 | -3.828
-18 | -0.926 | 0.24476 | 0.009 | -3.782
-17.5 | -0.899 | 0.30707 | 0.008 | -2.927
-17 | -0.872 | 0.23727 | 0.008 | -3.675
-16.5 | -0.845 | 0.23312 | 0.008 | -3.625
-16 | -0.818 | 0.21943 | 0.008 | -3.729
-15.5 | -0.791 | 0.21601 | 0.007 | -3.663
-15 | -0.762 | 0.20029 | 0.007 | -3.805
-14.5 | -0.735 | 0.19255 | 0.006 | -3.815
-14 | -0.707 | 0.1882 | 0.006 | -3.759
-13.5 | -0.68 | 0.18475 | 0.006 | -3.682
-13 | -0.653 | 0.18106 | 0.005 | -3.607
-12.5 | -0.626 | 0.17875 | 0.005 | -3.501
-12 | -0.598 | 0.17533 | 0.005 | -3.413
-11.5 | -0.57 | 0.162 | 0.004 | -3.516
-11 | -0.542 | 0.15387 | 0.004 | -3.523
-10.5 | -0.515 | 0.15123 | 0.004 | -3.404
-10 | -0.487 | 0.14795 | 0.003 | -3.293
-9.5 | -0.46 | 0.14455 | 0.003 | -3.18
-9 | -0.431 | 0.13137 | 0.002 | -3.284
-8.5 | -0.404 | 0.12783 | 0.002 | -3.159
-8 | -0.376 | 0.12524 | 0.002 | -3.004
-7.5 | -0.349 | 0.12289 | 0.001 | -2.836
-7 | -0.32 | 0.1164 | 0.001 | -2.753
-6.5 | -0.293 | 0.11337 | 0.001 | -2.582
-6 | -0.265 | 0.10669 | 0 | -2.484
-5.5 | -0.237 | 0.06661 | 0 | -3.561
-5 | -0.298 | 0.05964 | 0 | -4.989
-4.5 | -0.309 | 0.04713 | -0.001 | -6.561
-4 | -0.281 | 0.04229 | -0.001 | -6.638
-3.5 | -0.239 | 0.0387 | -0.002 | -6.184
-3 | -0.191 | 0.0363 | -0.002 | -5.272
-2.5 | -0.14 | 0.03443 | -0.003 | -4.058
-2 | -0.086 | 0.03289 | -0.003 | -2.611
-1.5 | -0.038 | 0.01253 | -0.008 | -3.014
-1 | 0.032 | 0.01237 | -0.009 | 2.561
-0.5 | 0.102 | 0.01219 | -0.01 | 8.329
0 | 0.163 | 0.0111 | -0.01 | 14.716
0.5 | 0.231 | 0.01118 | -0.012 | 20.618
1 | 0.297 | 0.01132 | -0.013 | 26.272
1.5 | 0.365 | 0.01151 | -0.014 | 31.683
2 | 0.432 | 0.01173 | -0.015 | 36.78
2.5 | 0.497 | 0.01202 | -0.016 | 41.321
3 | 0.563 | 0.01237 | -0.017 | 45.534
3.5 | 0.63 | 0.01278 | -0.018 | 49.281
4 | 0.696 | 0.01325 | -0.019 | 52.541
4.5 | 0.762 | 0.01382 | -0.02 | 55.122
5 | 0.827 | 0.01437 | -0.021 | 57.569
5.5 | 0.891 | 0.01497 | -0.023 | 59.55
6 | 0.953 | 0.01577 | -0.024 | 60.468
6.5 | 1.013 | 0.0168 | -0.025 | 60.324
7 | 1.07 | 0.0182 | -0.026 | 58.771
7.5 | 1.12 | 0.01989 | -0.027 | 56.303
8 | 1.16 | 0.0283 | -0.028 | 41
8.5 | 1.185 | 0.03032 | -0.029 | 39.079
9 | 0.999 | 0.06345 | -0.014 | 15.745
9.5 | 0.939 | 0.0735 | -0.011 | 12.781
10 | 0.616 | 0.08947 | -0.011 | 6.889
10.5 | 0.644 | 0.12789 | -0.012 | 5.032
11 | 0.671 | 0.13617 | -0.014 | 4.927
11.5 | 0.698 | 0.14316 | -0.014 | 4.874
12 | 0.725 | 0.15536 | -0.016 | 4.668
12.5 | 0.752 | 0.15933 | -0.017 | 4.719
13 | 0.78 | 0.17481 | -0.019 | 4.46
13.5 | 0.806 | 0.17852 | -0.02 | 4.516

## 24. Re 250k Mach 0.50 (2)
BIGFOIL.COM POLAR EXPORT
ah93k130
AH 93-K-130/15 |  |  |  | Cl Max: | 1.1579 | at alpha= | 7 | deg
XFOIL ncrit=9 |  |  |  | L/D Max: | 62.5385 | at alpha= | 6 | deg
Re: | 250000 |  |  | Cd Min: | 0.26986 | at alpha= | -20 | deg
Mach: | 0.5 |  |  | Cl=0 at alpha= | -2.0067 | deg
|  |  |  | @ Cl=0.1, Cd= | 0.02501
|  |  |  | @ Cl=0.4, Cd= | 0.023641
|  |  |  | @ Cl=0.6, Cd= | 0.023532
alpha (deg) | Cl | Cd | Cm | Cl/Cd
-20 | -0.6837 | 0.26986 | 0.0485 | -2.5335
-19.5 | -0.6594 | 0.26349 | 0.0404 | -2.5026
-18.5 | -0.6069 | 0.24536 | 0.0292 | -2.4735
-18 | -0.5811 | 0.23745 | 0.0236 | -2.4473
-17.5 | -0.5555 | 0.22968 | 0.0176 | -2.4186
-17 | -0.5309 | 0.222 | 0.0119 | -2.3914
-16.5 | -0.5072 | 0.21479 | 0.0054 | -2.3614
-16 | -0.487 | 0.20894 | -0.0032 | -2.3308
-15.5 | -0.4577 | 0.19839 | -0.0075 | -2.3071
-15 | -0.4306 | 0.19034 | -0.0122 | -2.2623
-14.5 | -0.406 | 0.18268 | -0.0179 | -2.2225
-14 | -0.3838 | 0.17541 | -0.0247 | -2.188
-13.5 | -0.3725 | 0.17009 | -0.033 | -2.19
-13 | -0.3483 | 0.16038 | -0.0368 | -2.1717
-12.5 | -0.3224 | 0.15216 | -0.0389 | -2.1188
-12 | -0.3032 | 0.14516 | -0.0427 | -2.0887
-11.5 | -0.2886 | 0.13844 | -0.0465 | -2.0847
-11 | -0.2845 | 0.13257 | -0.0564 | -2.146
-10.5 | -0.2593 | 0.12298 | -0.0585 | -2.1085
-10 | -0.2386 | 0.11589 | -0.0618 | -2.0588
-9.5 | -0.2246 | 0.10902 | -0.066 | -2.0602
-9 | -0.2246 | 0.10259 | -0.0741 | -2.1893
-8.5 | -0.2209 | 0.09501 | -0.0833 | -2.325
-8 | -0.2005 | 0.08681 | -0.0825 | -2.3096
-7.5 | -0.1902 | 0.08064 | -0.0853 | -2.3586
-7 | -0.2029 | 0.07251 | -0.0991 | -2.7982
-6.5 | -0.2257 | 0.06612 | -0.0988 | -3.4135
-6 | -0.215 | 0.06053 | -0.0964 | -3.552
-5.5 | -0.2143 | 0.05549 | -0.0926 | -3.862
-5 | -0.2189 | 0.04749 | -0.0871 | -4.6094
-4.5 | -0.2086 | 0.04137 | -0.0794 | -5.0423
-4 | -0.1937 | 0.03746 | -0.0722 | -5.1708
-3.5 | -0.1668 | 0.03361 | -0.0653 | -4.9628
-3 | -0.1132 | 0.03044 | -0.0613 | -3.7188
-2.5 | -0.0667 | 0.02835 | -0.0577 | -2.3527
-2 | 0.0009 | 0.02681 | -0.0564 | 0.03357
-1.5 | 0.0424 | 0.02598 | -0.0525 | 1.632
-1 | 0.0979 | 0.02502 | -0.0498 | 3.9129
-0.5 | 0.3835 | 0.0236 | -0.091 | 16.25
0 | 0.4871 | 0.02386 | -0.1005 | 20.4149
0.5 | 0.5387 | 0.02358 | -0.0978 | 22.8456
1 | 0.5858 | 0.02356 | -0.0949 | 24.8642
2.5 | 0.731 | 0.02327 | -0.0858 | 31.4138
3 | 0.7828 | 0.02295 | -0.0829 | 34.1089
4 | 0.8783 | 0.02247 | -0.0755 | 39.0877
4.5 | 0.9548 | 0.02084 | -0.0746 | 45.8157
5 | 1.0102 | 0.02017 | -0.0711 | 50.0843
5.5 | 1.0764 | 0.01909 | -0.0684 | 56.3855
6 | 1.1382 | 0.0182 | -0.0646 | 62.5385
6.5 | 1.149 | 0.01894 | -0.0542 | 60.6653
7 | 1.1579 | 0.02 | -0.0439 | 57.895
7.5 | 1.1541 | 0.02191 | -0.0329 | 52.6746
8 | 1.141 | 0.02467 | -0.0221 | 46.2505
8.5 | 1.1198 | 0.02851 | -0.012 | 39.2774
9 | 1.0963 | 0.03344 | -0.0037 | 32.7841
9.5 | 1.0788 | 0.0388 | 0.0029 | 27.8041
10 | 1.0689 | 0.04423 | 0.0082 | 24.1669
10.5 | 1.0642 | 0.0497 | 0.0126 | 21.4125
11 | 1.0631 | 0.05514 | 0.0166 | 19.28
11.5 | 1.0724 | 0.06003 | 0.0203 | 17.8644
12 | 1.0753 | 0.0658 | 0.0238 | 16.3419

## 25. Re 500k Mach 0.00 (1)
BIGFOIL.COM POLAR EXPORT
ah93k130
AH 93-K-130/15 |  |  |  | Cl Max: | 1.263 | at alpha= | 12 | deg
JavaFoil+Calcfoil stall+Eppler ext transition |  |  |  | L/D Max: | 81.471 | at alpha= | 7 | deg
Re: | 500000 |  |  | Cd Min: | 0.00787 | at alpha= | 0 | deg
Mach: | 0 |  |  | Cl=0 at alpha= | -1.225 | deg
|  |  |  | @ Cl=0.1, Cd= | 0.0092156
|  |  |  | @ Cl=0.4, Cd= | 0.0082232
|  |  |  | @ Cl=0.6, Cd= | 0.0090114
alpha (deg) | Cl | Cd | Cm | Cl/Cd
-15.5 | -0.469 | 0.15765 | 0.004 | -2.976
-15 | -0.486 | 0.15041 | 0.004 | -3.23
-14.5 | -0.502 | 0.14054 | 0.004 | -3.573
-14 | -0.518 | 0.1341 | 0.004 | -3.861
-13.5 | -0.533 | 0.12445 | 0.004 | -4.279
-13 | -0.546 | 0.11683 | 0.004 | -4.673
-12.5 | -0.558 | 0.10982 | 0.003 | -5.079
-12 | -0.568 | 0.10285 | 0.003 | -5.519
-11.5 | -0.575 | 0.09509 | 0.003 | -6.049
-11 | -0.58 | 0.08996 | 0.003 | -6.447
-10.5 | -0.582 | 0.08213 | 0.002 | -7.082
-10 | -0.58 | 0.07652 | 0.002 | -7.58
-9.5 | -0.575 | 0.0719 | 0.002 | -7.992
-9 | -0.565 | 0.06694 | 0.002 | -8.443
-8.5 | -0.552 | 0.06194 | 0.002 | -8.907
-8 | -0.534 | 0.05789 | 0.001 | -9.226
-7.5 | -0.512 | 0.05401 | 0.001 | -9.485
-7 | -0.487 | 0.05054 | 0.001 | -9.627
-6.5 | -0.457 | 0.04718 | 0.001 | -9.685
-6 | -0.424 | 0.04414 | 0 | -9.604
-5.5 | -0.387 | 0.04145 | 0 | -9.33
-5 | -0.347 | 0.03882 | 0 | -8.944
-4.5 | -0.306 | 0.03643 | -0.001 | -8.396
-4 | -0.324 | 0.01092 | -0.002 | -29.702
-3.5 | -0.268 | 0.01073 | -0.003 | -24.994
-3 | -0.211 | 0.01051 | -0.004 | -20.066
-2.5 | -0.152 | 0.01027 | -0.005 | -14.828
-2 | -0.093 | 0.01009 | -0.006 | -9.204
-1.5 | -0.033 | 0.00991 | -0.007 | -3.314
-1 | 0.027 | 0.00973 | -0.007 | 2.826
-0.5 | 0.088 | 0.0096 | -0.008 | 9.176
0 | 0.142 | 0.00787 | -0.009 | 18.078
0.5 | 0.201 | 0.0079 | -0.01 | 25.388
1 | 0.259 | 0.00795 | -0.011 | 32.565
1.5 | 0.317 | 0.00804 | -0.012 | 39.494
2 | 0.376 | 0.00816 | -0.013 | 46.058
2.5 | 0.433 | 0.00831 | -0.014 | 52.112
3 | 0.491 | 0.0085 | -0.015 | 57.799
3.5 | 0.549 | 0.00873 | -0.016 | 62.903
4 | 0.607 | 0.00905 | -0.017 | 67.087
4.5 | 0.665 | 0.00935 | -0.018 | 71.093
5 | 0.722 | 0.00973 | -0.019 | 74.194
5.5 | 0.779 | 0.01018 | -0.02 | 76.528
6 | 0.835 | 0.01057 | -0.021 | 78.943
6.5 | 0.889 | 0.01103 | -0.022 | 80.621
7 | 0.943 | 0.01157 | -0.023 | 81.471
7.5 | 0.994 | 0.01237 | -0.024 | 80.415
8 | 1.044 | 0.01343 | -0.025 | 77.753
8.5 | 1.088 | 0.02042 | -0.026 | 53.293
9 | 1.131 | 0.0214 | -0.027 | 52.865
9.5 | 1.17 | 0.02247 | -0.028 | 52.066
10 | 1.202 | 0.02364 | -0.029 | 50.833
10.5 | 1.227 | 0.02489 | -0.03 | 49.297
11 | 1.246 | 0.02623 | -0.031 | 47.494
11.5 | 1.258 | 0.02769 | -0.032 | 45.433
12 | 1.263 | 0.02922 | -0.033 | 43.226
12.5 | 1.261 | 0.0309 | -0.034 | 40.799
13 | 1.25 | 0.03271 | -0.035 | 38.21
13.5 | 1.053 | 0.0942 | -0.02 | 11.174
14 | 1.03 | 0.10221 | -0.018 | 10.079
14.5 | 1.007 | 0.10903 | -0.017 | 9.234
15 | 0.98 | 0.11648 | -0.016 | 8.417
15.5 | 0.951 | 0.12471 | -0.016 | 7.627
16 | 0.919 | 0.13267 | -0.016 | 6.931
16.5 | 0.886 | 0.1406 | -0.016 | 6.3
17 | 0.851 | 0.15015 | -0.016 | 5.666

## 26. Re 500k Mach 0.00 (2)
BIGFOIL.COM POLAR EXPORT
ah93k130
AH 93-K-130/15 |  |  |  | Cl Max: | 1.2424 | at alpha= | 16 | deg
XFOIL ncrit=9 |  |  |  | L/D Max: | 114.776 | at alpha= | 6 | deg
Re: | 500000 |  |  | Cd Min: | 0.24813 | at alpha= | -20 | deg
Mach: | 0 |  |  | Cl=0 at alpha= | -2.143 | deg
|  |  |  | @ Cl=0.1, Cd= | 0.012018
|  |  |  | @ Cl=0.4, Cd= | 0.011479
|  |  |  | @ Cl=0.6, Cd= | 0.010308
alpha (deg) | Cl | Cd | Cm | Cl/Cd
-20 | -0.6702 | 0.24813 | 0.0561 | -2.701
-19.5 | -0.6518 | 0.24191 | 0.0515 | -2.6944
-19 | -0.6328 | 0.23521 | 0.0467 | -2.6904
-18.5 | -0.6153 | 0.22854 | 0.0406 | -2.6923
-17.5 | -0.5796 | 0.21463 | 0.0325 | -2.7005
-17 | -0.5615 | 0.20854 | 0.0287 | -2.6925
-16.5 | -0.5437 | 0.20222 | 0.0245 | -2.6887
-16 | -0.5264 | 0.1956 | 0.0203 | -2.6912
-15.5 | -0.5098 | 0.18854 | 0.016 | -2.7039
-15 | -0.4996 | 0.18086 | 0.0095 | -2.7624
-14.5 | -0.4894 | 0.17287 | 0.0047 | -2.831
-14 | -0.4691 | 0.16632 | 0.0039 | -2.8205
-13.5 | -0.4546 | 0.16007 | 0.0009 | -2.84
-13 | -0.4422 | 0.15336 | -0.0024 | -2.8834
-12.5 | -0.4369 | 0.14521 | -0.0083 | -3.0087
-12 | -0.4305 | 0.1368 | -0.0136 | -3.1469
-11.5 | -0.4254 | 0.12721 | -0.0178 | -3.3441
-11 | -0.4099 | 0.12115 | -0.0194 | -3.3834
-10.5 | -0.3982 | 0.11451 | -0.0226 | -3.4774
-10 | -0.3909 | 0.10701 | -0.0268 | -3.6529
-9.5 | -0.3923 | 0.0969 | -0.0345 | -4.0485
-8 | -0.4336 | 0.06014 | -0.0586 | -7.2098
-7.5 | -0.4203 | 0.05492 | -0.0583 | -7.6529
-7 | -0.3974 | 0.05077 | -0.0571 | -7.8275
-6.5 | -0.4058 | 0.03519 | -0.0494 | -11.5317
-6 | -0.3838 | 0.02649 | -0.0441 | -14.4885
-5.5 | -0.3361 | 0.02396 | -0.0429 | -14.0275
-5 | -0.29 | 0.02064 | -0.0412 | -14.0504
-4.5 | -0.2402 | 0.01939 | -0.04 | -12.3878
-4 | -0.1899 | 0.01836 | -0.0386 | -10.3431
-3.5 | -0.1356 | 0.01716 | -0.0394 | -7.9021
-3 | -0.0844 | 0.01643 | -0.0384 | -5.1369
-2.5 | -0.0357 | 0.0154 | -0.0368 | -2.3182
-2 | 0.0143 | 0.01465 | -0.0354 | 0.97611
-1.5 | 0.0675 | 0.01427 | -0.0358 | 4.7302
-1 | 0.0996 | 0.01202 | -0.0316 | 8.2862
-0.5 | 0.2144 | 0.01153 | -0.0427 | 18.595
0 | 0.3218 | 0.01177 | -0.0528 | 27.3407
0.5 | 0.4509 | 0.01129 | -0.0682 | 39.938
1 | 0.5051 | 0.0112 | -0.0688 | 45.0982
1.5 | 0.554 | 0.01066 | -0.0675 | 51.97
2 | 0.6049 | 0.01027 | -0.0668 | 58.8997
2.5 | 0.6573 | 0.00994 | -0.0665 | 66.1268
3 | 0.7076 | 0.00942 | -0.0653 | 75.1168
3.5 | 0.7618 | 0.00923 | -0.0655 | 82.5352
4 | 0.8149 | 0.00894 | -0.0653 | 91.1521
4.5 | 0.868 | 0.00867 | -0.065 | 100.1153
5 | 0.9209 | 0.00851 | -0.0647 | 108.2139
5.5 | 0.9738 | 0.00858 | -0.0646 | 113.4965
6 | 1.0261 | 0.00894 | -0.0646 | 114.7763
6.5 | 1.0757 | 0.00971 | -0.0646 | 110.7827
7 | 1.1184 | 0.011 | -0.064 | 101.6727
7.5 | 1.1447 | 0.01303 | -0.0611 | 87.8511
8 | 1.1427 | 0.01548 | -0.0536 | 73.8178
8.5 | 1.1217 | 0.01748 | -0.0416 | 64.1705
9 | 1.1146 | 0.01966 | -0.0328 | 56.6938
9.5 | 1.1148 | 0.0219 | -0.0256 | 50.9041
10 | 1.1214 | 0.02409 | -0.0198 | 46.5504
10.5 | 1.1305 | 0.02639 | -0.0146 | 42.8382
11 | 1.1418 | 0.02874 | -0.0101 | 39.7286
11.5 | 1.1594 | 0.03085 | -0.0066 | 37.5818
12 | 1.1691 | 0.03383 | -0.0029 | 34.5581
12.5 | 1.186 | 0.03648 | -0.0002 | 32.511
13 | 1.1866 | 0.04068 | 0.0033 | 29.1691
13.5 | 1.2057 | 0.04351 | 0.005 | 27.7109
14 | 1.2184 | 0.04707 | 0.0068 | 25.8849
14.5 | 1.2178 | 0.05199 | 0.0091 | 23.4237
15 | 1.2271 | 0.0562 | 0.0106 | 21.8345
15.5 | 1.2362 | 0.06064 | 0.0114 | 20.3859
16 | 1.2424 | 0.06562 | 0.0117 | 18.9333
16.5 | 1.2376 | 0.07171 | 0.0126 | 17.2584
17 | 1.2355 | 0.07809 | 0.0125 | 15.8215
17.5 | 1.2306 | 0.08514 | 0.0117 | 14.4538
18 | 1.2213 | 0.09317 | 0.0101 | 13.1083
18.5 | 1.2079 | 0.10214 | 0.0077 | 11.8259
19 | 1.1903 | 0.11231 | 0.004 | 10.5983
19.5 | 1.1692 | 0.12368 | -0.0009 | 9.4534
20 | 1.1437 | 0.13656 | -0.0073 | 8.3751

## 27. Re 500k Mach 0.10 (1)
BIGFOIL.COM POLAR EXPORT
ah93k130
AH 93-K-130/15 |  |  |  | Cl Max: | 1.258 | at alpha= | 12 | deg
JavaFoil+Calcfoil stall+Eppler ext transition |  |  |  | L/D Max: | 81.352 | at alpha= | 7 | deg
Re: | 500000 |  |  | Cd Min: | 0.00788 | at alpha= | 0 | deg
Mach: | 0.1 |  |  | Cl=0 at alpha= | -1.2295 | deg
|  |  |  | @ Cl=0.1, Cd= | 0.0092496
|  |  |  | @ Cl=0.4, Cd= | 0.0082418
|  |  |  | @ Cl=0.6, Cd= | 0.0090348
alpha (deg) | Cl | Cd | Cm | Cl/Cd
-15 | -0.443 | 0.15459 | 0.004 | -2.864
-14.5 | -0.462 | 0.14649 | 0.004 | -3.152
-14 | -0.48 | 0.13605 | 0.004 | -3.53
-13.5 | -0.498 | 0.12714 | 0.004 | -3.917
-13 | -0.515 | 0.11938 | 0.004 | -4.313
-12.5 | -0.53 | 0.11105 | 0.003 | -4.773
-12 | -0.543 | 0.10442 | 0.003 | -5.202
-11.5 | -0.554 | 0.09786 | 0.003 | -5.662
-11 | -0.562 | 0.09269 | 0.003 | -6.063
-10.5 | -0.567 | 0.08446 | 0.002 | -6.71
-10 | -0.568 | 0.07841 | 0.002 | -7.243
-9.5 | -0.565 | 0.07271 | 0.002 | -7.772
-9 | -0.558 | 0.06766 | 0.002 | -8.248
-8.5 | -0.547 | 0.06257 | 0.002 | -8.736
-8 | -0.531 | 0.05832 | 0.001 | -9.1
-7.5 | -0.51 | 0.05428 | 0.001 | -9.401
-7 | -0.486 | 0.05065 | 0.001 | -9.589
-6.5 | -0.457 | 0.0474 | 0.001 | -9.643
-6 | -0.424 | 0.0444 | 0 | -9.56
-5.5 | -0.387 | 0.04163 | 0 | -9.306
-5 | -0.348 | 0.03893 | 0 | -8.945
-4.5 | -0.307 | 0.03653 | -0.001 | -8.401
-4 | -0.326 | 0.01089 | -0.002 | -29.895
-3.5 | -0.269 | 0.01077 | -0.003 | -25.019
-3 | -0.212 | 0.01052 | -0.004 | -20.13
-2.5 | -0.153 | 0.0103 | -0.005 | -14.846
-2 | -0.093 | 0.01009 | -0.006 | -9.246
-1.5 | -0.033 | 0.00992 | -0.007 | -3.327
-1 | 0.028 | 0.00976 | -0.007 | 2.83
-0.5 | 0.089 | 0.0096 | -0.008 | 9.218
0 | 0.143 | 0.00788 | -0.009 | 18.145
0.5 | 0.202 | 0.00792 | -0.01 | 25.462
1 | 0.26 | 0.00797 | -0.011 | 32.646
1.5 | 0.319 | 0.00806 | -0.012 | 39.584
2 | 0.378 | 0.00818 | -0.013 | 46.144
2.5 | 0.435 | 0.00834 | -0.014 | 52.204
3 | 0.494 | 0.00853 | -0.015 | 57.869
3.5 | 0.552 | 0.00877 | -0.016 | 62.937
4 | 0.61 | 0.00909 | -0.017 | 67.109
4.5 | 0.668 | 0.0094 | -0.018 | 71.103
5 | 0.726 | 0.00979 | -0.019 | 74.135
5.5 | 0.783 | 0.01023 | -0.02 | 76.497
6 | 0.839 | 0.01063 | -0.021 | 78.898
6.5 | 0.893 | 0.0111 | -0.022 | 80.456
7 | 0.947 | 0.01164 | -0.023 | 81.352
7.5 | 0.999 | 0.01247 | -0.024 | 80.103
8 | 1.048 | 0.01354 | -0.025 | 77.415
8.5 | 1.092 | 0.02057 | -0.026 | 53.1
9 | 1.135 | 0.02157 | -0.027 | 52.626
9.5 | 1.174 | 0.02268 | -0.028 | 51.753
10 | 1.204 | 0.02387 | -0.029 | 50.442
10.5 | 1.228 | 0.02514 | -0.03 | 48.852
11 | 1.246 | 0.02654 | -0.031 | 46.939
11.5 | 1.255 | 0.02803 | -0.032 | 44.783
12 | 1.258 | 0.02962 | -0.033 | 42.454
12.5 | 1.252 | 0.03136 | -0.034 | 39.91
13 | 1.233 | 0.03395 | -0.035 | 36.325
13.5 | 1.033 | 0.09697 | -0.018 | 10.656
14 | 1.01 | 0.10374 | -0.017 | 9.738
14.5 | 0.984 | 0.1107 | -0.017 | 8.886
15 | 0.953 | 0.11793 | -0.016 | 8.08
15.5 | 0.919 | 0.1258 | -0.016 | 7.304
16 | 0.882 | 0.13524 | -0.015 | 6.524
16.5 | 0.844 | 0.14321 | -0.015 | 5.893
17 | 0.804 | 0.15334 | -0.015 | 5.246

## 28. Re 500k Mach 0.10 (2)
BIGFOIL.COM POLAR EXPORT
ah93k130
AH 93-K-130/15 |  |  |  | Cl Max: | 1.2342 | at alpha= | 16 | deg
XFOIL ncrit=9 |  |  |  | L/D Max: | 114.43 | at alpha= | 6 | deg
Re: | 500000 |  |  | Cd Min: | 0.24887 | at alpha= | -20 | deg
Mach: | 0.1 |  |  | Cl=0 at alpha= | -2.1606 | deg
|  |  |  | @ Cl=0.1, Cd= | 0.012333
|  |  |  | @ Cl=0.4, Cd= | 0.011494
|  |  |  | @ Cl=0.6, Cd= | 0.010427
alpha (deg) | Cl | Cd | Cm | Cl/Cd
-20 | -0.6717 | 0.24887 | 0.0564 | -2.699
-19.5 | -0.6531 | 0.24259 | 0.0518 | -2.6922
-19 | -0.6338 | 0.23583 | 0.0468 | -2.6875
-18.5 | -0.6161 | 0.22913 | 0.0406 | -2.6889
-18 | -0.6006 | 0.22255 | 0.0348 | -2.6987
-17.5 | -0.5798 | 0.21521 | 0.0327 | -2.6941
-17 | -0.5616 | 0.20908 | 0.0287 | -2.6861
-16.5 | -0.5436 | 0.20271 | 0.0245 | -2.6817
-16 | -0.526 | 0.19605 | 0.0203 | -2.683
-15.5 | -0.5093 | 0.1889 | 0.0159 | -2.6961
-15 | -0.499 | 0.18133 | 0.0094 | -2.7519
-14.5 | -0.4874 | 0.17316 | 0.0051 | -2.8147
-14 | -0.4676 | 0.16683 | 0.0038 | -2.8029
-13.5 | -0.453 | 0.16054 | 0.0008 | -2.8217
-13 | -0.4405 | 0.1538 | -0.0025 | -2.8641
-12.5 | -0.4357 | 0.14565 | -0.0087 | -2.9914
-12 | -0.4278 | 0.13721 | -0.014 | -3.1178
-11.5 | -0.4218 | 0.1279 | -0.0178 | -3.2979
-11 | -0.4056 | 0.12186 | -0.0194 | -3.3284
-10.5 | -0.3942 | 0.11514 | -0.0228 | -3.4237
-10 | -0.387 | 0.10759 | -0.0269 | -3.597
-9.5 | -0.3889 | 0.09715 | -0.0353 | -4.0031
-9 | -0.3092 | 0.07498 | -0.0488 | -4.1238
-8.5 | -0.3116 | 0.06633 | -0.0546 | -4.6977
-8 | -0.4272 | 0.06145 | -0.0593 | -6.952
-7.5 | -0.4139 | 0.05649 | -0.059 | -7.327
-7 | -0.3933 | 0.05194 | -0.0579 | -7.5722
-6.5 | -0.4011 | 0.03672 | -0.0509 | -10.9232
-6 | -0.3815 | 0.02753 | -0.0458 | -13.8576
-5.5 | -0.3368 | 0.02427 | -0.0438 | -13.8772
-5 | -0.2913 | 0.02089 | -0.0418 | -13.9445
-4.5 | -0.2414 | 0.01956 | -0.0405 | -12.3415
-4 | -0.1877 | 0.01894 | -0.0401 | -9.9102
-3.5 | -0.1358 | 0.01726 | -0.0399 | -7.8679
-3 | -0.0834 | 0.01665 | -0.039 | -5.009
-2.5 | -0.0355 | 0.01544 | -0.0372 | -2.2992
-2 | 0.0168 | 0.01499 | -0.0369 | 1.1207
-1.5 | 0.0687 | 0.01434 | -0.0362 | 4.7908
-1 | 0.1027 | 0.01216 | -0.0323 | 8.4457
-0.5 | 0.2163 | 0.01152 | -0.0431 | 18.776
0 | 0.3219 | 0.01176 | -0.0528 | 27.3724
0.5 | 0.454 | 0.01131 | -0.0687 | 40.1415
1 | 0.5088 | 0.01122 | -0.0694 | 45.3476
1.5 | 0.5578 | 0.01066 | -0.068 | 52.3265
2 | 0.6103 | 0.01037 | -0.0677 | 58.8525
2.5 | 0.6619 | 0.00994 | -0.067 | 66.5895
3 | 0.7141 | 0.00958 | -0.0664 | 74.5407
3.5 | 0.7671 | 0.00923 | -0.066 | 83.1094
4 | 0.8207 | 0.00895 | -0.0658 | 91.6983
4.5 | 0.8741 | 0.00868 | -0.0655 | 100.7028
5 | 0.9277 | 0.00857 | -0.0653 | 108.2497
5.5 | 0.9808 | 0.00864 | -0.0651 | 113.5185
6 | 1.0333 | 0.00903 | -0.0651 | 114.4297
6.5 | 1.0828 | 0.00986 | -0.065 | 109.8174
7 | 1.1243 | 0.01123 | -0.0642 | 100.1158
7.5 | 1.1479 | 0.01338 | -0.0609 | 85.7922
8 | 1.1379 | 0.01574 | -0.0516 | 72.2935
8.5 | 1.1194 | 0.01781 | -0.0402 | 62.8523
9 | 1.1131 | 0.02004 | -0.0315 | 55.5439
9.5 | 1.1138 | 0.02232 | -0.0245 | 49.9014
10 | 1.1203 | 0.02457 | -0.0186 | 45.5963
10.5 | 1.1301 | 0.02687 | -0.0135 | 42.0581
11 | 1.1414 | 0.02928 | -0.009 | 38.9822
11.5 | 1.1578 | 0.03156 | -0.0054 | 36.6857
12 | 1.1679 | 0.03461 | -0.0018 | 33.7446
12.5 | 1.1837 | 0.03742 | 0.0009 | 31.6328
13 | 1.1844 | 0.0417 | 0.0044 | 28.4029
13.5 | 1.2023 | 0.04473 | 0.0062 | 26.8791
14 | 1.2137 | 0.04849 | 0.008 | 25.0299
14.5 | 1.2102 | 0.05375 | 0.0106 | 22.5153
15 | 1.2219 | 0.05787 | 0.0117 | 21.1146
15.5 | 1.2297 | 0.06259 | 0.0124 | 19.6469
16 | 1.2342 | 0.06786 | 0.0126 | 18.1874
16.5 | 1.2257 | 0.07447 | 0.0138 | 16.459
17 | 1.2232 | 0.08122 | 0.0131 | 15.0603
17.5 | 1.2147 | 0.089 | 0.0119 | 13.6483
18 | 1.2013 | 0.09791 | 0.0098 | 12.2694
18.5 | 1.1834 | 0.10796 | 0.0065 | 10.9615
19 | 1.1618 | 0.11927 | 0.0019 | 9.7409
19.5 | 1.1353 | 0.13221 | -0.0042 | 8.5871
20 | 1.103 | 0.14743 | -0.0125 | 7.4815

## 29. Re 500k Mach 0.25 (1)
BIGFOIL.COM POLAR EXPORT
ah93k130
AH 93-K-130/15 |  |  |  | Cl Max: | 1.234 | at alpha= | 11 | deg
JavaFoil+Calcfoil stall+Eppler ext transition |  |  |  | L/D Max: | 80.534 | at alpha= | 7 | deg
Re: | 500000 |  |  | Cd Min: | 0.00799 | at alpha= | 0 | deg
Mach: | 0.25 |  |  | Cl=0 at alpha= | -1.2258 | deg
|  |  |  | @ Cl=0.1, Cd= | 0.0094336
|  |  |  | @ Cl=0.4, Cd= | 0.0083546
|  |  |  | @ Cl=0.6, Cd= | 0.15433
alpha (deg) | Cl | Cd | Cm | Cl/Cd
-13.5 | -0.123 | 0.13488 | 0.004 | -0.914
-13 | -0.209 | 0.14384 | 0.004 | -1.45
-12.5 | -0.267 | 0.13062 | 0.004 | -2.041
-12 | -0.317 | 0.12094 | 0.003 | -2.619
-11.5 | -0.361 | 0.11241 | 0.003 | -3.214
-11 | -0.401 | 0.10327 | 0.003 | -3.878
-10.5 | -0.434 | 0.09569 | 0.003 | -4.538
-10 | -0.462 | 0.0873 | 0.002 | -5.289
-9.5 | -0.482 | 0.08234 | 0.002 | -5.858
-9 | -0.496 | 0.0749 | 0.002 | -6.618
-8.5 | -0.502 | 0.0681 | 0.002 | -7.367
-8 | -0.5 | 0.06187 | 0.001 | -8.084
-7.5 | -0.491 | 0.05746 | 0.001 | -8.551
-7 | -0.475 | 0.05303 | 0.001 | -8.964
-6.5 | -0.453 | 0.04925 | 0.001 | -9.201
-6 | -0.425 | 0.04571 | 0 | -9.3
-5.5 | -0.391 | 0.04281 | 0 | -9.126
-5 | -0.353 | 0.03988 | 0 | -8.845
-4.5 | -0.312 | 0.03741 | -0.001 | -8.334
-4 | -0.269 | 0.03505 | -0.001 | -7.667
-3.5 | -0.276 | 0.0109 | -0.003 | -25.289
-3 | -0.217 | 0.01065 | -0.004 | -20.377
-2.5 | -0.157 | 0.01043 | -0.005 | -15.04
-2 | -0.096 | 0.01023 | -0.006 | -9.362
-1.5 | -0.034 | 0.01002 | -0.007 | -3.384
-1 | 0.028 | 0.00986 | -0.008 | 2.879
-0.5 | 0.091 | 0.00971 | -0.009 | 9.365
0 | 0.147 | 0.00799 | -0.009 | 18.364
0.5 | 0.207 | 0.00802 | -0.01 | 25.843
1 | 0.267 | 0.00809 | -0.011 | 33.082
1.5 | 0.328 | 0.00818 | -0.012 | 40.039
2 | 0.388 | 0.00832 | -0.013 | 46.644
2.5 | 0.447 | 0.00849 | -0.014 | 52.633
3 | 0.507 | 0.00869 | -0.015 | 58.296
3.5 | 0.567 | 0.00898 | -0.016 | 63.126
4 | 0.627 | 0.0093 | -0.017 | 67.364
4.5 | 0.686 | 0.00963 | -0.018 | 71.213
5 | 0.745 | 0.0101 | -0.019 | 73.779
5.5 | 0.803 | 0.01053 | -0.02 | 76.331
6 | 0.861 | 0.01094 | -0.021 | 78.685
6.5 | 0.917 | 0.01151 | -0.022 | 79.611
7 | 0.971 | 0.01206 | -0.023 | 80.534
7.5 | 1.023 | 0.01303 | -0.024 | 78.512
8 | 1.073 | 0.01419 | -0.026 | 75.612
8.5 | 1.116 | 0.02149 | -0.027 | 51.913
9 | 1.157 | 0.02264 | -0.028 | 51.084
9.5 | 1.192 | 0.02387 | -0.029 | 49.928
10 | 1.216 | 0.02524 | -0.03 | 48.154
10.5 | 1.23 | 0.02676 | -0.031 | 45.968
11 | 1.234 | 0.02836 | -0.032 | 43.51
11.5 | 1.226 | 0.0301 | -0.033 | 40.733
12 | 1.2 | 0.03239 | -0.034 | 37.052
12.5 | 0.992 | 0.08974 | -0.016 | 11.054
13 | 0.954 | 0.0971 | -0.015 | 9.821
13.5 | 0.905 | 0.10533 | -0.014 | 8.593
14 | 0.848 | 0.11448 | -0.014 | 7.403
14.5 | 0.781 | 0.12294 | -0.013 | 6.356
15 | 0.708 | 0.13379 | -0.013 | 5.294
15.5 | 0.629 | 0.14381 | -0.014 | 4.374
16 | 0.545 | 0.15433 | -0.015 | 3.529

## 30. Re 500k Mach 0.25 (2)
BIGFOIL.COM POLAR EXPORT
ah93k130
AH 93-K-130/15 |  |  |  | Cl Max: | 1.1884 | at alpha= | 15 | deg
XFOIL ncrit=9 |  |  |  | L/D Max: | 112.901 | at alpha= | 5.5 | deg
Re: | 500000 |  |  | Cd Min: | 0.25307 | at alpha= | -20 | deg
Mach: | 0.25 |  |  | Cl=0 at alpha= | -2.192 | deg
|  |  |  | @ Cl=0.1, Cd= | 0.013505
|  |  |  | @ Cl=0.4, Cd= | 0.012046
|  |  |  | @ Cl=0.6, Cd= | 0.010815
alpha (deg) | Cl | Cd | Cm | Cl/Cd
-20 | -0.6803 | 0.25307 | 0.058 | -2.6882
-19.5 | -0.6602 | 0.24637 | 0.053 | -2.6797
-19 | -0.6394 | 0.23923 | 0.0473 | -2.6727
-18.5 | -0.621 | 0.23258 | 0.041 | -2.67
-18 | -0.6015 | 0.22493 | 0.037 | -2.6742
-17.5 | -0.5817 | 0.21848 | 0.0333 | -2.6625
-17 | -0.5624 | 0.21206 | 0.0289 | -2.6521
-16.5 | -0.5435 | 0.20544 | 0.0245 | -2.6455
-16 | -0.5249 | 0.19854 | 0.0201 | -2.6438
-15.5 | -0.5078 | 0.19108 | 0.0148 | -2.6575
-15 | -0.4962 | 0.1839 | 0.0087 | -2.6982
-14.5 | -0.4787 | 0.17581 | 0.006 | -2.7228
-14 | -0.4608 | 0.16955 | 0.0036 | -2.7178
-13.5 | -0.4454 | 0.16301 | 0.0002 | -2.7323
-13 | -0.4317 | 0.15607 | -0.0034 | -2.7661
-12.5 | -0.4255 | 0.1477 | -0.0111 | -2.8808
-12 | -0.4143 | 0.1394 | -0.0162 | -2.972
-11.5 | -0.4003 | 0.13152 | -0.0177 | -3.0436
-11 | -0.3859 | 0.12506 | -0.0203 | -3.0857
-10.5 | -0.3752 | 0.118 | -0.0238 | -3.1797
-10 | -0.3686 | 0.11015 | -0.0282 | -3.3463
-9.5 | -0.3696 | 0.10009 | -0.0367 | -3.6927
-9 | -0.3679 | 0.09087 | -0.043 | -4.0486
-8.5 | -0.3787 | 0.07847 | -0.0537 | -4.826
-8 | -0.379 | 0.07073 | -0.0591 | -5.3584
-7.5 | -0.3762 | 0.06489 | -0.0604 | -5.7975
-7 | -0.37 | 0.05759 | -0.0611 | -6.4247
-6.5 | -0.3582 | 0.04904 | -0.0588 | -7.3042
-6 | -0.3613 | 0.03437 | -0.0548 | -10.5121
-5.5 | -0.3367 | 0.02713 | -0.0492 | -12.4106
-5 | -0.2966 | 0.02289 | -0.0453 | -12.9576
-4.5 | -0.2481 | 0.02077 | -0.0432 | -11.9451
-4 | -0.1888 | 0.01969 | -0.0441 | -9.5886
-3.5 | -0.137 | 0.01777 | -0.0426 | -7.7096
-3 | -0.084 | 0.01691 | -0.0412 | -4.9675
-2.5 | -0.034 | 0.01579 | -0.0394 | -2.1533
-2 | 0.0212 | 0.01536 | -0.0396 | 1.3802
-1.5 | 0.0744 | 0.01458 | -0.0383 | 5.1029
-1 | 0.1168 | 0.0128 | -0.0354 | 9.125
-0.5 | 0.2193 | 0.01146 | -0.0437 | 19.1361
0 | 0.3252 | 0.01225 | -0.0539 | 26.5469
0.5 | 0.4791 | 0.01183 | -0.0737 | 40.4987
1 | 0.5289 | 0.01125 | -0.0722 | 47.0133
1.5 | 0.5826 | 0.01097 | -0.0718 | 53.1085
2 | 0.6353 | 0.0105 | -0.071 | 60.5048
2.5 | 0.6869 | 0.00991 | -0.0695 | 69.3138
3 | 0.7435 | 0.00975 | -0.0698 | 76.2564
3.5 | 0.7987 | 0.00946 | -0.0695 | 84.4292
4 | 0.8538 | 0.00913 | -0.069 | 93.5159
4.5 | 0.9094 | 0.00891 | -0.0687 | 102.0651
5 | 0.9648 | 0.00884 | -0.0682 | 109.1403
5.5 | 1.0195 | 0.00903 | -0.0679 | 112.9014
6 | 1.0729 | 0.0096 | -0.0677 | 111.7604
6.5 | 1.1204 | 0.01071 | -0.0671 | 104.6125
7 | 1.1522 | 0.01263 | -0.0646 | 91.2272
7.5 | 1.1499 | 0.01516 | -0.0567 | 75.8509
8 | 1.1238 | 0.01725 | -0.0434 | 65.1478
8.5 | 1.1106 | 0.01968 | -0.0333 | 56.4329
9 | 1.1063 | 0.02217 | -0.0251 | 49.9008
9.5 | 1.1077 | 0.02473 | -0.0183 | 44.7918
10 | 1.115 | 0.02724 | -0.0126 | 40.9325
10.5 | 1.1263 | 0.02978 | -0.0077 | 37.8207
11 | 1.1375 | 0.03264 | -0.0034 | 34.8499
11.5 | 1.1456 | 0.036 | 0.0007 | 31.8222
12 | 1.1582 | 0.0393 | 0.004 | 29.4707
12.5 | 1.1676 | 0.04309 | 0.0069 | 27.0968
13 | 1.171 | 0.04761 | 0.0099 | 24.5957
13.5 | 1.1823 | 0.0517 | 0.0119 | 22.8685
14 | 1.186 | 0.05668 | 0.0138 | 20.9245
14.5 | 1.186 | 0.06216 | 0.0158 | 19.0798
15 | 1.1884 | 0.06784 | 0.0169 | 17.5177
15.5 | 1.1868 | 0.07434 | 0.017 | 15.9645
16 | 1.1799 | 0.08178 | 0.0163 | 14.4277
16.5 | 1.1571 | 0.09155 | 0.015 | 12.639
17 | 1.1367 | 0.10211 | 0.0118 | 11.1321
17.5 | 1.1106 | 0.11429 | 0.0071 | 9.7174
18 | 1.081 | 0.12797 | 0.0006 | 8.4473
18.5 | 1.0494 | 0.14318 | -0.0076 | 7.3292
19 | 1.0164 | 0.16025 | -0.0175 | 6.3426
19.5 | 0.9785 | 0.18054 | -0.0293 | 5.4199
20 | 0.9036 | 0.22412 | -0.0481 | 4.0318

## 31. Re 500k Mach 0.50 (1)
BIGFOIL.COM POLAR EXPORT
ah93k130
AH 93-K-130/15 |  |  |  | Cl Max: | 1.186 | at alpha= | 8.5 | deg
JavaFoil+Calcfoil stall+Eppler ext transition |  |  |  | L/D Max: | 75.874 | at alpha= | 6 | deg
Re: | 500000 |  |  | Cd Min: | 0.00842 | at alpha= | 0 | deg
Mach: | 0.5 |  |  | Cl=0 at alpha= | -1.2286 | deg
|  |  |  | @ Cl=0.1, Cd= | 0.010106
|  |  |  | @ Cl=0.4, Cd= | 0.0088815
|  |  |  | @ Cl=0.6, Cd= | 0.0097733
alpha (deg) | Cl | Cd | Cm | Cl/Cd
-20 | -1.036 | 0.23043 | 0.01 | -4.494
-19.5 | -1.009 | 0.22487 | 0.01 | -4.487
-19 | -0.983 | 0.21729 | 0.01 | -4.524
-18.5 | -0.953 | 0.21142 | 0.009 | -4.507
-18 | -0.926 | 0.2037 | 0.009 | -4.545
-17.5 | -0.899 | 0.25013 | 0.008 | -3.594
-17 | -0.872 | 0.19526 | 0.008 | -4.466
-16.5 | -0.845 | 0.19058 | 0.008 | -4.435
-16 | -0.818 | 0.18194 | 0.008 | -4.497
-15.5 | -0.791 | 0.17836 | 0.007 | -4.436
-15 | -0.762 | 0.1687 | 0.007 | -4.518
-14.5 | -0.735 | 0.16504 | 0.006 | -4.452
-14 | -0.708 | 0.15981 | 0.006 | -4.427
-13.5 | -0.68 | 0.15635 | 0.006 | -4.351
-13 | -0.653 | 0.15269 | 0.005 | -4.277
-12.5 | -0.626 | 0.14359 | 0.005 | -4.358
-12 | -0.598 | 0.14019 | 0.005 | -4.269
-11.5 | -0.57 | 0.13204 | 0.004 | -4.314
-11 | -0.542 | 0.13058 | 0.004 | -4.153
-10.5 | -0.515 | 0.12365 | 0.004 | -4.163
-10 | -0.487 | 0.12047 | 0.003 | -4.045
-9.5 | -0.46 | 0.11571 | 0.003 | -3.973
-9 | -0.431 | 0.10866 | 0.002 | -3.971
-8.5 | -0.404 | 0.10607 | 0.002 | -3.807
-8 | -0.376 | 0.10361 | 0.002 | -3.631
-7.5 | -0.349 | 0.10135 | 0.001 | -3.439
-7 | -0.321 | 0.09422 | 0.001 | -3.402
-6.5 | -0.293 | 0.0938 | 0.001 | -3.122
-6 | -0.265 | 0.08806 | 0 | -3.011
-5.5 | -0.237 | 0.05724 | 0 | -4.145
-5 | -0.298 | 0.05199 | 0 | -5.723
-4.5 | -0.309 | 0.04298 | -0.001 | -7.197
-4 | -0.281 | 0.03885 | -0.001 | -7.232
-3.5 | -0.24 | 0.03589 | -0.002 | -6.677
-3 | -0.192 | 0.03358 | -0.002 | -5.715
-2.5 | -0.174 | 0.01095 | -0.006 | -15.841
-2 | -0.106 | 0.01074 | -0.007 | -9.917
-1.5 | -0.038 | 0.0105 | -0.008 | -3.599
-1 | 0.032 | 0.0103 | -0.009 | 3.075
-0.5 | 0.102 | 0.0101 | -0.01 | 10.058
0 | 0.164 | 0.00842 | -0.011 | 19.47
0.5 | 0.232 | 0.0085 | -0.012 | 27.265
1 | 0.299 | 0.0086 | -0.013 | 34.72
1.5 | 0.366 | 0.00878 | -0.014 | 41.723
2 | 0.433 | 0.00898 | -0.015 | 48.252
2.5 | 0.499 | 0.00922 | -0.016 | 54.072
3 | 0.565 | 0.00958 | -0.017 | 59.046
3.5 | 0.632 | 0.00995 | -0.018 | 63.538
4 | 0.698 | 0.01038 | -0.019 | 67.292
4.5 | 0.764 | 0.0109 | -0.02 | 70.105
5 | 0.829 | 0.01137 | -0.021 | 72.943
5.5 | 0.894 | 0.01189 | -0.023 | 75.181
6 | 0.956 | 0.0126 | -0.024 | 75.874
6.5 | 1.016 | 0.01354 | -0.025 | 75.004
7 | 1.072 | 0.01482 | -0.026 | 72.325
7.5 | 1.122 | 0.01639 | -0.027 | 68.461
8 | 1.162 | 0.02482 | -0.028 | 46.802
8.5 | 1.186 | 0.02664 | -0.029 | 44.536
9 | 1.184 | 0.02888 | -0.031 | 41.015
9.5 | 0.94 | 0.06772 | -0.012 | 13.882
10 | 0.617 | 0.08076 | -0.011 | 7.634
10.5 | 0.644 | 0.10835 | -0.013 | 5.941
11 | 0.671 | 0.11512 | -0.014 | 5.83
11.5 | 0.698 | 0.11827 | -0.015 | 5.9
12 | 0.725 | 0.13063 | -0.017 | 5.552
12.5 | 0.752 | 0.13458 | -0.017 | 5.587
13 | 0.78 | 0.14454 | -0.019 | 5.394
13.5 | 0.806 | 0.14825 | -0.02 | 5.438

## 32. Re 500k Mach 0.50 (2)
BIGFOIL.COM POLAR EXPORT
ah93k130
AH 93-K-130/15 |  |  |  | Cl Max: | 1.1983 | at alpha= | 6 | deg
XFOIL ncrit=9 |  |  |  | L/D Max: | 102.962 | at alpha= | 5 | deg
Re: | 500000 |  |  | Cd Min: | 0.27416 | at alpha= | -20 | deg
Mach: | 0.5 |  |  | Cl=0 at alpha= | -2.3348 | deg
|  |  |  | @ Cl=0.1, Cd= | 0.01588
|  |  |  | @ Cl=0.4, Cd= | 0.012923
|  |  |  | @ Cl=0.6, Cd= | 0.012688
alpha (deg) | Cl | Cd | Cm | Cl/Cd
-20 | -0.7228 | 0.27416 | 0.0644 | -2.6364
-19.5 | -0.698 | 0.26611 | 0.0575 | -2.623
-18.5 | -0.6499 | 0.24957 | 0.0464 | -2.6041
-18 | -0.6259 | 0.24208 | 0.0412 | -2.5855
-17.5 | -0.6019 | 0.23439 | 0.0358 | -2.5679
-17 | -0.578 | 0.22656 | 0.0304 | -2.5512
-16.5 | -0.5543 | 0.21862 | 0.0248 | -2.5354
-16 | -0.532 | 0.21089 | 0.018 | -2.5226
-15.5 | -0.5106 | 0.20316 | 0.0112 | -2.5133
-15 | -0.4839 | 0.19423 | 0.008 | -2.4914
-14.5 | -0.4604 | 0.18677 | 0.0032 | -2.4651
-14 | -0.4381 | 0.17914 | -0.0018 | -2.4456
-13.5 | -0.4179 | 0.17123 | -0.0079 | -2.4406
-13 | -0.4058 | 0.16402 | -0.015 | -2.4741
-12.5 | -0.3814 | 0.15536 | -0.0164 | -2.4549
-12 | -0.3636 | 0.14839 | -0.0194 | -2.4503
-11.5 | -0.3475 | 0.1413 | -0.0229 | -2.4593
-11 | -0.3336 | 0.13393 | -0.0268 | -2.4909
-10.5 | -0.3236 | 0.1256 | -0.0353 | -2.5764
-10 | -0.31 | 0.11717 | -0.0414 | -2.6457
-9.5 | -0.2933 | 0.10959 | -0.0422 | -2.6763
-9 | -0.279 | 0.10297 | -0.0452 | -2.7095
-8.5 | -0.2725 | 0.09512 | -0.0514 | -2.8648
-8 | -0.2695 | 0.08665 | -0.0583 | -3.1102
-7.5 | -0.2604 | 0.07734 | -0.0675 | -3.367
-7 | -0.2636 | 0.06684 | -0.0769 | -3.9437
-6.5 | -0.2734 | 0.06008 | -0.077 | -4.5506
-5.5 | -0.269 | 0.04242 | -0.0759 | -6.3413
-5 | -0.255 | 0.03682 | -0.0712 | -6.9256
-4.5 | -0.2335 | 0.03046 | -0.0645 | -7.6658
-4 | -0.1938 | 0.02558 | -0.0607 | -7.5762
-3.5 | -0.1407 | 0.02221 | -0.0567 | -6.335
-3 | -0.0818 | 0.01936 | -0.054 | -4.2252
-2.5 | -0.0191 | 0.01856 | -0.0534 | -1.0291
-2 | 0.0387 | 0.01704 | -0.0509 | 2.2711
-1.5 | 0.0977 | 0.01589 | -0.0485 | 6.1485
-1 | 0.1561 | 0.01563 | -0.0476 | 9.9872
0 | 0.3551 | 0.01295 | -0.0595 | 27.4208
0.5 | 0.538 | 0.01284 | -0.0825 | 41.9003
1 | 0.6316 | 0.01261 | -0.0893 | 50.0872
1.5 | 0.6894 | 0.01182 | -0.0873 | 58.3249
2 | 0.7522 | 0.01164 | -0.0872 | 64.622
2.5 | 0.8145 | 0.0113 | -0.0865 | 72.0796
3 | 0.8762 | 0.01068 | -0.085 | 82.0412
3.5 | 0.9401 | 0.01048 | -0.0843 | 89.7042
4 | 1.0042 | 0.01045 | -0.0837 | 96.0957
4.5 | 1.067 | 0.01051 | -0.0825 | 101.5224
5 | 1.1264 | 0.01094 | -0.0808 | 102.9616
5.5 | 1.1775 | 0.01203 | -0.0785 | 97.8803
6 | 1.1983 | 0.01405 | -0.0722 | 85.2883
6.5 | 1.1705 | 0.01604 | -0.0568 | 72.9738
7 | 1.1503 | 0.01833 | -0.0435 | 62.755
7.5 | 1.1351 | 0.02106 | -0.0321 | 53.8984
8 | 1.1185 | 0.02446 | -0.0217 | 45.7277
8.5 | 1.1072 | 0.02827 | -0.0132 | 39.1652
9 | 1.1015 | 0.03228 | -0.006 | 34.1233
9.5 | 1.1045 | 0.03622 | -0.0001 | 30.4942
10 | 1.1065 | 0.04066 | 0.0052 | 27.2135
10.5 | 1.1116 | 0.04523 | 0.0097 | 24.5766
11 | 1.1112 | 0.05055 | 0.0139 | 21.9822

## 33. Re 750k Mach 0.00 (1)
BIGFOIL.COM POLAR EXPORT
ah93k130
AH 93-K-130/15 |  |  |  | Cl Max: | 1.264 | at alpha= | 12 | deg
JavaFoil+Calcfoil stall+Eppler ext transition |  |  |  | L/D Max: | 88.572 | at alpha= | 6.5 | deg
Re: | 750000 |  |  | Cd Min: | 0.00665 | at alpha= | 0 | deg
Mach: | 0 |  |  | Cl=0 at alpha= | -1.225 | deg
|  |  |  | @ Cl=0.1, Cd= | 0.0082606
|  |  |  | @ Cl=0.4, Cd= | 0.0071374
|  |  |  | @ Cl=0.6, Cd= | 0.0080234
alpha (deg) | Cl | Cd | Cm | Cl/Cd
-15.5 | -0.469 | 0.15108 | 0.005 | -3.107
-15 | -0.486 | 0.14157 | 0.005 | -3.433
-14.5 | -0.502 | 0.1322 | 0.004 | -3.8
-14 | -0.518 | 0.12576 | 0.004 | -4.119
-13.5 | -0.533 | 0.11645 | 0.004 | -4.575
-13 | -0.546 | 0.10903 | 0.004 | -5.01
-12.5 | -0.558 | 0.10258 | 0.004 | -5.44
-12 | -0.568 | 0.09743 | 0.003 | -5.829
-11.5 | -0.575 | 0.09141 | 0.003 | -6.295
-11 | -0.58 | 0.08454 | 0.003 | -6.862
-10.5 | -0.582 | 0.07813 | 0.002 | -7.446
-10 | -0.58 | 0.07376 | 0.002 | -7.868
-9.5 | -0.575 | 0.06833 | 0.002 | -8.414
-9 | -0.566 | 0.06414 | 0.002 | -8.817
-8.5 | -0.552 | 0.05953 | 0.002 | -9.274
-8 | -0.535 | 0.05564 | 0.001 | -9.609
-7.5 | -0.513 | 0.05193 | 0.001 | -9.877
-7 | -0.487 | 0.04861 | 0.001 | -10.023
-6.5 | -0.458 | 0.04531 | 0.001 | -10.103
-6 | -0.425 | 0.04236 | 0 | -10.029
-5.5 | -0.388 | 0.03949 | 0 | -9.829
-5 | -0.431 | 0.01041 | -0.001 | -41.358
-4.5 | -0.378 | 0.01036 | -0.002 | -36.519
-4 | -0.324 | 0.0101 | -0.002 | -32.09
-3.5 | -0.268 | 0.00984 | -0.003 | -27.259
-3 | -0.211 | 0.00961 | -0.004 | -21.937
-2.5 | -0.152 | 0.00941 | -0.005 | -16.185
-2 | -0.093 | 0.0092 | -0.006 | -10.094
-1.5 | -0.033 | 0.00903 | -0.007 | -3.639
-1 | 0.027 | 0.00884 | -0.007 | 3.11
-0.5 | 0.088 | 0.00871 | -0.008 | 10.106
0 | 0.143 | 0.00665 | -0.009 | 21.516
0.5 | 0.202 | 0.0067 | -0.01 | 30.136
1 | 0.26 | 0.00678 | -0.011 | 38.388
1.5 | 0.319 | 0.0069 | -0.012 | 46.184
2 | 0.377 | 0.00707 | -0.013 | 53.421
2.5 | 0.435 | 0.00724 | -0.014 | 60.053
3 | 0.493 | 0.00748 | -0.015 | 65.906
3.5 | 0.551 | 0.00777 | -0.016 | 70.884
4 | 0.609 | 0.00807 | -0.017 | 75.468
4.5 | 0.666 | 0.00844 | -0.018 | 78.966
5 | 0.724 | 0.00881 | -0.019 | 82.136
5.5 | 0.78 | 0.00915 | -0.02 | 85.262
6 | 0.836 | 0.00956 | -0.021 | 87.397
6.5 | 0.891 | 0.01006 | -0.022 | 88.572
7 | 0.944 | 0.01072 | -0.023 | 88.019
7.5 | 0.996 | 0.01148 | -0.024 | 86.684
8 | 1.045 | 0.01258 | -0.025 | 83.088
8.5 | 1.089 | 0.01898 | -0.026 | 57.385
9 | 1.132 | 0.01989 | -0.027 | 56.924
9.5 | 1.171 | 0.0209 | -0.028 | 56.044
10 | 1.203 | 0.02169 | -0.029 | 55.448
10.5 | 1.228 | 0.02315 | -0.03 | 53.05
11 | 1.247 | 0.02414 | -0.031 | 51.658
11.5 | 1.259 | 0.02549 | -0.032 | 49.396
12 | 1.264 | 0.02694 | -0.033 | 46.936
12.5 | 1.262 | 0.02881 | -0.034 | 43.811
13 | 1.253 | 0.03022 | -0.035 | 41.471
13.5 | 1.237 | 0.03228 | -0.036 | 38.322
14 | 1.213 | 0.03464 | -0.037 | 35.017
14.5 | 1.019 | 0.10056 | -0.023 | 10.136
15 | 0.985 | 0.11114 | -0.02 | 8.863
15.5 | 0.953 | 0.11983 | -0.019 | 7.954
16 | 0.921 | 0.12754 | -0.019 | 7.222
16.5 | 0.887 | 0.13537 | -0.018 | 6.552
17 | 0.852 | 0.14369 | -0.018 | 5.927

## 34. Re 750k Mach 0.00 (2)
BIGFOIL.COM POLAR EXPORT
ah93k130
AH 93-K-130/15 |  |  |  | Cl Max: | 1.3022 | at alpha= | 16 | deg
XFOIL ncrit=9 |  |  |  | L/D Max: | 128.638 | at alpha= | 5.5 | deg
Re: | 750000 |  |  | Cd Min: | 0.14481 | at alpha= | -12.5 | deg
Mach: | 0 |  |  | Cl=0 at alpha= | -2.0391 | deg
|  |  |  | @ Cl=0.1, Cd= | 0.0099541
|  |  |  | @ Cl=0.4, Cd= | 0.0083535
|  |  |  | @ Cl=0.6, Cd= | 0.0076053
alpha (deg) | Cl | Cd | Cm | Cl/Cd
-12.5 | -0.4502 | 0.14481 | -0.0013 | -3.1089
-12 | -0.4455 | 0.13575 | -0.0068 | -3.2818
-11.5 | -0.4445 | 0.12583 | -0.011 | -3.5325
-11 | -0.4334 | 0.11963 | -0.0129 | -3.6228
-10.5 | -0.4239 | 0.11303 | -0.0157 | -3.7503
-10 | -0.4178 | 0.1057 | -0.0193 | -3.9527
-9.5 | -0.4157 | 0.09734 | -0.024 | -4.2706
-9 | -0.4243 | 0.08411 | -0.0351 | -5.0446
-8 | -0.5007 | 0.04942 | -0.0493 | -10.1315
-7.5 | -0.544 | 0.02703 | -0.0394 | -20.1258
-7 | -0.5137 | 0.02195 | -0.036 | -23.4032
-6.5 | -0.4663 | 0.02042 | -0.0348 | -22.8355
-6 | -0.4179 | 0.01867 | -0.0335 | -22.3835
-5.5 | -0.3673 | 0.01687 | -0.0329 | -21.7724
-5 | -0.3133 | 0.01608 | -0.0331 | -19.4838
-4.5 | -0.2602 | 0.01519 | -0.0327 | -17.1297
-4 | -0.2097 | 0.01395 | -0.0317 | -15.0323
-3.5 | -0.1566 | 0.01331 | -0.0312 | -11.7656
-3 | -0.1055 | 0.01246 | -0.0303 | -8.4671
-2.5 | -0.0495 | 0.01217 | -0.0308 | -4.0674
-2 | 0.0042 | 0.01155 | -0.0305 | 0.36364
-1.5 | 0.058 | 0.01095 | -0.0301 | 5.2968
-1 | 0.1065 | 0.0098 | -0.029 | 10.8673
-0.5 | 0.1809 | 0.0076 | -0.0334 | 23.8026
0 | 0.2312 | 0.00801 | -0.0318 | 28.8639
0.5 | 0.3461 | 0.00843 | -0.0441 | 41.0558
1 | 0.4589 | 0.00827 | -0.0563 | 55.4897
1.5 | 0.5307 | 0.00794 | -0.0602 | 66.8388
2 | 0.5916 | 0.00764 | -0.0618 | 77.4346
2.5 | 0.6448 | 0.00742 | -0.0617 | 86.9003
3 | 0.6987 | 0.00723 | -0.0618 | 96.639
3.5 | 0.7531 | 0.00709 | -0.062 | 106.22
4 | 0.8073 | 0.00697 | -0.0621 | 115.825
4.5 | 0.8624 | 0.00699 | -0.0625 | 123.3763
5 | 0.9174 | 0.00718 | -0.063 | 127.7716
5.5 | 0.9725 | 0.00756 | -0.0638 | 128.6376
6 | 1.0265 | 0.00826 | -0.0647 | 124.2736
6.5 | 1.0767 | 0.00937 | -0.0654 | 114.9093
7.5 | 1.1414 | 0.01319 | -0.0619 | 86.5353
8 | 1.1369 | 0.01536 | -0.0534 | 74.0169
8.5 | 1.1233 | 0.01716 | -0.0425 | 65.4604
9 | 1.1247 | 0.01895 | -0.0348 | 59.3509
9.5 | 1.1323 | 0.02073 | -0.0284 | 54.6213
10 | 1.1437 | 0.0225 | -0.0229 | 50.8311
10.5 | 1.1592 | 0.02423 | -0.0182 | 47.8415
11 | 1.1741 | 0.02617 | -0.0137 | 44.8643
11.5 | 1.1938 | 0.02794 | -0.0102 | 42.7273
12 | 1.2069 | 0.03037 | -0.0063 | 39.7399
12.5 | 1.2281 | 0.03249 | -0.0038 | 37.7993
13 | 1.2365 | 0.03581 | -0.0005 | 34.5295
13.5 | 1.2539 | 0.03862 | 0.0017 | 32.4676
14 | 1.2708 | 0.0416 | 0.0035 | 30.5481
14.5 | 1.2765 | 0.0458 | 0.0055 | 27.8712
15 | 1.2847 | 0.04997 | 0.0071 | 25.7094
15.5 | 1.295 | 0.05414 | 0.0081 | 23.9195
16 | 1.3022 | 0.05882 | 0.0087 | 22.1387
16.5 | 1.3014 | 0.06459 | 0.0091 | 20.1486
17 | 1.2855 | 0.07231 | 0.0095 | 17.7776
17.5 | 1.2856 | 0.07861 | 0.0088 | 16.3542
18 | 1.2803 | 0.08583 | 0.0076 | 14.9167
18.5 | 1.2709 | 0.09387 | 0.0058 | 13.5389
19 | 1.2592 | 0.10263 | 0.0032 | 12.2693
19.5 | 1.2446 | 0.1121 | -0.0001 | 11.1026
20 | 1.2285 | 0.12226 | -0.0042 | 10.0483

## 35. Re 750k Mach 0.10 (1)
BIGFOIL.COM POLAR EXPORT
ah93k130
AH 93-K-130/15 |  |  |  | Cl Max: | 1.259 | at alpha= | 12 | deg
JavaFoil+Calcfoil stall+Eppler ext transition |  |  |  | L/D Max: | 88.484 | at alpha= | 6.5 | deg
Re: | 750000 |  |  | Cd Min: | 0.00666 | at alpha= | 0 | deg
Mach: | 0.1 |  |  | Cl=0 at alpha= | -1.2295 | deg
|  |  |  | @ Cl=0.1, Cd= | 0.008324
|  |  |  | @ Cl=0.4, Cd= | 0.0071515
|  |  |  | @ Cl=0.6, Cd= | 0.00804
alpha (deg) | Cl | Cd | Cm | Cl/Cd
-15 | -0.443 | 0.14484 | 0.005 | -3.058
-14.5 | -0.462 | 0.13838 | 0.004 | -3.338
-14 | -0.481 | 0.12893 | 0.004 | -3.727
-13.5 | -0.498 | 0.11971 | 0.004 | -4.163
-13 | -0.515 | 0.11234 | 0.004 | -4.585
-12.5 | -0.53 | 0.10626 | 0.004 | -4.991
-12 | -0.543 | 0.09828 | 0.003 | -5.53
-11.5 | -0.554 | 0.09215 | 0.003 | -6.016
-11 | -0.562 | 0.08705 | 0.003 | -6.458
-10.5 | -0.567 | 0.07986 | 0.002 | -7.099
-10 | -0.568 | 0.07474 | 0.002 | -7.602
-9.5 | -0.565 | 0.06918 | 0.002 | -8.173
-9 | -0.558 | 0.06493 | 0.002 | -8.6
-8.5 | -0.547 | 0.05999 | 0.002 | -9.118
-8 | -0.531 | 0.05611 | 0.001 | -9.465
-7.5 | -0.511 | 0.0523 | 0.001 | -9.769
-7 | -0.486 | 0.04896 | 0.001 | -9.932
-6.5 | -0.458 | 0.04554 | 0.001 | -10.054
-6 | -0.425 | 0.04258 | 0 | -9.992
-5.5 | -0.389 | 0.03978 | 0 | -9.773
-5 | -0.353 | 0.03507 | -0.001 | -10.066
-4.5 | -0.38 | 0.01038 | -0.002 | -36.585
-4 | -0.326 | 0.01012 | -0.002 | -32.18
-3.5 | -0.269 | 0.00988 | -0.003 | -27.271
-3 | -0.212 | 0.00965 | -0.004 | -21.944
-2.5 | -0.153 | 0.00941 | -0.005 | -16.252
-2 | -0.093 | 0.00923 | -0.006 | -10.108
-1.5 | -0.033 | 0.00903 | -0.007 | -3.656
-1 | 0.028 | 0.00888 | -0.008 | 3.113
-0.5 | 0.089 | 0.00874 | -0.008 | 10.124
0 | 0.144 | 0.00666 | -0.009 | 21.578
0.5 | 0.203 | 0.00671 | -0.01 | 30.213
1 | 0.262 | 0.00681 | -0.011 | 38.451
1.5 | 0.321 | 0.00692 | -0.012 | 46.306
2 | 0.379 | 0.00709 | -0.013 | 53.496
2.5 | 0.437 | 0.00726 | -0.014 | 60.148
3 | 0.495 | 0.00751 | -0.015 | 65.937
3.5 | 0.554 | 0.00781 | -0.016 | 70.915
4 | 0.612 | 0.0081 | -0.017 | 75.502
4.5 | 0.67 | 0.00847 | -0.018 | 79.022
5 | 0.727 | 0.00885 | -0.019 | 82.152
5.5 | 0.784 | 0.0092 | -0.02 | 85.261
6 | 0.84 | 0.00963 | -0.021 | 87.265
6.5 | 0.895 | 0.01011 | -0.022 | 88.484
7 | 0.948 | 0.01081 | -0.023 | 87.747
7.5 | 1 | 0.0116 | -0.024 | 86.175
8 | 1.049 | 0.01273 | -0.025 | 82.425
8.5 | 1.093 | 0.01912 | -0.026 | 57.181
9 | 1.136 | 0.02005 | -0.027 | 56.661
9.5 | 1.175 | 0.02109 | -0.028 | 55.708
10 | 1.205 | 0.02191 | -0.029 | 55.016
10.5 | 1.23 | 0.02339 | -0.03 | 52.564
11 | 1.247 | 0.02443 | -0.031 | 51.044
11.5 | 1.257 | 0.02581 | -0.032 | 48.686
12 | 1.259 | 0.02733 | -0.033 | 46.073
12.5 | 1.253 | 0.02926 | -0.034 | 42.835
13 | 1.24 | 0.03079 | -0.035 | 40.279
13.5 | 1.219 | 0.03292 | -0.036 | 37.034
14 | 1.174 | 0.03917 | -0.037 | 29.979
14.5 | 0.99 | 0.10493 | -0.021 | 9.432
15 | 0.956 | 0.11354 | -0.019 | 8.419
15.5 | 0.92 | 0.12126 | -0.018 | 7.59
16 | 0.883 | 0.12983 | -0.017 | 6.803
16.5 | 0.845 | 0.13742 | -0.017 | 6.148
17 | 0.805 | 0.14626 | -0.018 | 5.505

## 36. Re 750k Mach 0.10 (2)
BIGFOIL.COM POLAR EXPORT
ah93k130
AH 93-K-130/15 |  |  |  | Cl Max: | 1.2926 | at alpha= | 16 | deg
XFOIL ncrit=9 |  |  |  | L/D Max: | 128.233 | at alpha= | 5.5 | deg
Re: | 750000 |  |  | Cd Min: | 0.22168 | at alpha= | -18 | deg
Mach: | 0.1 |  |  | Cl=0 at alpha= | -2.0455 | deg
|  |  |  | @ Cl=0.1, Cd= | 0.010047
|  |  |  | @ Cl=0.4, Cd= | 0.0083657
|  |  |  | @ Cl=0.6, Cd= | 0.0076352
alpha (deg) | Cl | Cd | Cm | Cl/Cd
-20 | -0.4143 | 0.20331 | 0.017 | -2.0378
-18 | -0.6104 | 0.22168 | 0.0412 | -2.7535
-17.5 | -0.5928 | 0.21593 | 0.0379 | -2.7453
-17 | -0.5754 | 0.20998 | 0.034 | -2.7403
-16.5 | -0.5583 | 0.20356 | 0.0301 | -2.7427
-16 | -0.5417 | 0.19681 | 0.0261 | -2.7524
-15.5 | -0.5258 | 0.18913 | 0.0215 | -2.7801
-15 | -0.5142 | 0.18121 | 0.0161 | -2.8376
-14.5 | -0.5027 | 0.17288 | 0.0121 | -2.9078
-14 | -0.4853 | 0.16696 | 0.0101 | -2.9067
-13.5 | -0.4705 | 0.16063 | 0.0068 | -2.9291
-13 | -0.4576 | 0.15369 | 0.0033 | -2.9774
-12.5 | -0.4486 | 0.14509 | -0.0018 | -3.0919
-12 | -0.443 | 0.13625 | -0.007 | -3.2514
-11.5 | -0.4412 | 0.12662 | -0.0109 | -3.4844
-11 | -0.4293 | 0.12046 | -0.0128 | -3.5638
-10.5 | -0.4199 | 0.11381 | -0.0157 | -3.6895
-10 | -0.4136 | 0.10645 | -0.0192 | -3.8854
-9.5 | -0.4114 | 0.09803 | -0.0239 | -4.1967
-9 | -0.4187 | 0.08522 | -0.0344 | -4.9132
-8 | -0.4429 | 0.06054 | -0.0511 | -7.3158
-7.5 | -0.539 | 0.02874 | -0.0415 | -18.7543
-7 | -0.5138 | 0.02274 | -0.0372 | -22.5945
-6.5 | -0.4671 | 0.02106 | -0.0359 | -22.1795
-6 | -0.4195 | 0.01911 | -0.0344 | -21.9519
-5.5 | -0.3678 | 0.01727 | -0.0339 | -21.297
-5 | -0.3144 | 0.01626 | -0.0338 | -19.3358
-4.5 | -0.2611 | 0.0153 | -0.0332 | -17.0654
-4 | -0.2103 | 0.01402 | -0.0322 | -15
-3.5 | -0.1569 | 0.01337 | -0.0317 | -11.7352
-3 | -0.1056 | 0.01254 | -0.0307 | -8.4211
-2.5 | -0.049 | 0.01221 | -0.0313 | -4.0131
-2 | 0.0049 | 0.01158 | -0.0309 | 0.42314
-1.5 | 0.0591 | 0.01098 | -0.0305 | 5.3825
-1 | 0.1082 | 0.00986 | -0.0294 | 10.9736
-0.5 | 0.1829 | 0.00765 | -0.034 | 23.9085
0 | 0.2316 | 0.00801 | -0.0319 | 28.9139
0.5 | 0.3479 | 0.00843 | -0.0443 | 41.2693
1 | 0.4613 | 0.00829 | -0.0565 | 55.6454
1.5 | 0.534 | 0.00798 | -0.0606 | 66.9173
2 | 0.596 | 0.00765 | -0.0623 | 77.9085
2.5 | 0.6499 | 0.00745 | -0.0623 | 87.2349
3 | 0.7037 | 0.00723 | -0.0623 | 97.3306
3.5 | 0.7586 | 0.00711 | -0.0625 | 106.6948
4 | 0.8132 | 0.007 | -0.0626 | 116.1714
4.5 | 0.8688 | 0.00703 | -0.0631 | 123.5846
5 | 0.9242 | 0.00723 | -0.0636 | 127.8285
5.5 | 0.9797 | 0.00764 | -0.0644 | 128.233
6 | 1.0339 | 0.00838 | -0.0653 | 123.3771
6.5 | 1.0838 | 0.00954 | -0.0659 | 113.6059
7 | 1.1229 | 0.01126 | -0.065 | 99.7247
7.5 | 1.1437 | 0.01356 | -0.0615 | 84.3437
8 | 1.1321 | 0.01561 | -0.0514 | 72.524
8.5 | 1.1216 | 0.01747 | -0.0412 | 64.2015
9 | 1.1233 | 0.01931 | -0.0335 | 58.1719
9.5 | 1.1315 | 0.02111 | -0.0272 | 53.6002
10 | 1.1436 | 0.02291 | -0.0217 | 49.9171
10.5 | 1.1589 | 0.02469 | -0.017 | 46.938
11 | 1.1738 | 0.02669 | -0.0126 | 43.979
11.5 | 1.1924 | 0.02859 | -0.0089 | 41.7069
12 | 1.2065 | 0.03106 | -0.0052 | 38.8442
12.5 | 1.2268 | 0.03332 | -0.0025 | 36.8187
13 | 1.2318 | 0.03702 | 0.001 | 33.2739
13.5 | 1.2511 | 0.03975 | 0.0029 | 31.4742
14 | 1.2669 | 0.04293 | 0.0048 | 29.5108
14.5 | 1.2634 | 0.04811 | 0.0072 | 26.2607
15 | 1.279 | 0.05171 | 0.0083 | 24.7341
15.5 | 1.2874 | 0.05622 | 0.0092 | 22.8993
16 | 1.2926 | 0.06124 | 0.0098 | 21.1071
16.5 | 1.2855 | 0.0679 | 0.0102 | 18.9323
17 | 1.2746 | 0.07525 | 0.0102 | 16.9382
17.5 | 1.2713 | 0.08215 | 0.0093 | 15.4753
18 | 1.263 | 0.08994 | 0.0078 | 14.0427
18.5 | 1.2511 | 0.09861 | 0.0056 | 12.6874
19 | 1.2364 | 0.10807 | 0.0025 | 11.4407
19.5 | 1.2194 | 0.11829 | -0.0014 | 10.3086
20 | 1.201 | 0.12923 | -0.0063 | 9.2935

## 37. Re 750k Mach 0.25 (1)
BIGFOIL.COM POLAR EXPORT
ah93k130
AH 93-K-130/15 |  |  |  | Cl Max: | 1.235 | at alpha= | 11 | deg
JavaFoil+Calcfoil stall+Eppler ext transition |  |  |  | L/D Max: | 87.919 | at alpha= | 6.5 | deg
Re: | 750000 |  |  | Cd Min: | 0.00675 | at alpha= | 0 | deg
Mach: | 0.25 |  |  | Cl=0 at alpha= | -1.2258 | deg
|  |  |  | @ Cl=0.1, Cd= | 0.0084763
|  |  |  | @ Cl=0.4, Cd= | 0.0072588
|  |  |  | @ Cl=0.6, Cd= | 0.14624
alpha (deg) | Cl | Cd | Cm | Cl/Cd
-13.5 | -0.123 | 0.12775 | 0.004 | -0.966
-13 | -0.209 | 0.12155 | 0.004 | -1.717
-12.5 | -0.267 | 0.1156 | 0.004 | -2.308
-12 | -0.317 | 0.11485 | 0.004 | -2.759
-11.5 | -0.361 | 0.10526 | 0.003 | -3.434
-11 | -0.401 | 0.09749 | 0.003 | -4.11
-10.5 | -0.434 | 0.0909 | 0.003 | -4.78
-10 | -0.462 | 0.08257 | 0.002 | -5.595
-9.5 | -0.483 | 0.07591 | 0.002 | -6.357
-9 | -0.496 | 0.07036 | 0.002 | -7.046
-8.5 | -0.502 | 0.0645 | 0.002 | -7.78
-8 | -0.5 | 0.05958 | 0.001 | -8.4
-7.5 | -0.492 | 0.05507 | 0.001 | -8.928
-7 | -0.476 | 0.05086 | 0.001 | -9.353
-6.5 | -0.454 | 0.04717 | 0.001 | -9.618
-6 | -0.426 | 0.04406 | 0 | -9.661
-5.5 | -0.391 | 0.04105 | 0 | -9.534
-5 | -0.354 | 0.03805 | 0 | -9.302
-4.5 | -0.387 | 0.01036 | -0.002 | -37.33
-4 | -0.332 | 0.0103 | -0.003 | -32.274
-3.5 | -0.276 | 0.01002 | -0.003 | -27.511
-3 | -0.217 | 0.00978 | -0.004 | -22.192
-2.5 | -0.157 | 0.00952 | -0.005 | -16.485
-2 | -0.096 | 0.00933 | -0.006 | -10.27
-1.5 | -0.034 | 0.00911 | -0.007 | -3.721
-1 | 0.028 | 0.00895 | -0.008 | 3.172
-0.5 | 0.091 | 0.0088 | -0.009 | 10.327
0 | 0.148 | 0.00675 | -0.01 | 21.865
0.5 | 0.208 | 0.00681 | -0.01 | 30.577
1 | 0.269 | 0.00691 | -0.011 | 38.872
1.5 | 0.329 | 0.00705 | -0.012 | 46.666
2 | 0.39 | 0.00723 | -0.013 | 53.906
2.5 | 0.449 | 0.0074 | -0.014 | 60.577
3 | 0.509 | 0.0077 | -0.015 | 66.033
3.5 | 0.568 | 0.008 | -0.016 | 71.08
4 | 0.628 | 0.0083 | -0.017 | 75.666
4.5 | 0.687 | 0.00871 | -0.018 | 78.891
5 | 0.746 | 0.00909 | -0.019 | 82.076
5.5 | 0.805 | 0.00945 | -0.02 | 85.205
6 | 0.862 | 0.00996 | -0.021 | 86.543
6.5 | 0.918 | 0.01044 | -0.022 | 87.919
7 | 0.972 | 0.01127 | -0.023 | 86.288
7.5 | 1.024 | 0.01221 | -0.025 | 83.908
8 | 1.074 | 0.01329 | -0.026 | 80.792
8.5 | 1.117 | 0.01997 | -0.027 | 55.91
9 | 1.158 | 0.02104 | -0.028 | 55.011
9.5 | 1.193 | 0.0222 | -0.029 | 53.739
10 | 1.217 | 0.02349 | -0.03 | 51.793
10.5 | 1.231 | 0.02459 | -0.031 | 50.066
11 | 1.235 | 0.0264 | -0.032 | 46.786
11.5 | 1.228 | 0.02808 | -0.033 | 43.724
12 | 1.207 | 0.02958 | -0.034 | 40.815
12.5 | 1.173 | 0.0319 | -0.035 | 36.762
13 | 0.958 | 0.09262 | -0.019 | 10.344
13.5 | 0.907 | 0.10123 | -0.016 | 8.956
14 | 0.848 | 0.10944 | -0.015 | 7.751
14.5 | 0.782 | 0.11782 | -0.015 | 6.637
15 | 0.709 | 0.12715 | -0.015 | 5.573
15.5 | 0.629 | 0.13578 | -0.015 | 4.635
16 | 0.545 | 0.14624 | -0.016 | 3.726

## 38. Re 750k Mach 0.25 (2)
BIGFOIL.COM POLAR EXPORT
ah93k130
AH 93-K-130/15 |  |  |  | Cl Max: | 1.2391 | at alpha= | 15 | deg
XFOIL ncrit=9 |  |  |  | L/D Max: | 127.47 | at alpha= | 5 | deg
Re: | 750000 |  |  | Cd Min: | 0.25393 | at alpha= | -20 | deg
Mach: | 0.25 |  |  | Cl=0 at alpha= | -2.0797 | deg
|  |  |  | @ Cl=0.1, Cd= | 0.010582
|  |  |  | @ Cl=0.4, Cd= | 0.0084634
|  |  |  | @ Cl=0.6, Cd= | 0.0078363
alpha (deg) | Cl | Cd | Cm | Cl/Cd
-20 | -0.6908 | 0.25393 | 0.0621 | -2.7204
-19.5 | -0.6705 | 0.24673 | 0.057 | -2.7175
-19 | -0.6513 | 0.23952 | 0.0514 | -2.7192
-18.5 | -0.6333 | 0.23253 | 0.046 | -2.7235
-18 | -0.6147 | 0.22534 | 0.0426 | -2.7279
-17.5 | -0.5962 | 0.21932 | 0.0389 | -2.7184
-17 | -0.5777 | 0.21309 | 0.0347 | -2.7111
-16.5 | -0.5596 | 0.20644 | 0.0306 | -2.7107
-16 | -0.5417 | 0.19944 | 0.0263 | -2.7161
-15.5 | -0.5247 | 0.19157 | 0.0211 | -2.7389
-15 | -0.5107 | 0.18381 | 0.0157 | -2.7784
-14.5 | -0.4957 | 0.17574 | 0.0122 | -2.8206
-14 | -0.4779 | 0.16961 | 0.0096 | -2.8176
-13.5 | -0.462 | 0.16302 | 0.006 | -2.834
-13 | -0.4479 | 0.15588 | 0.0023 | -2.8734
-12.5 | -0.4397 | 0.14707 | -0.0035 | -2.9897
-12 | -0.4312 | 0.13882 | -0.0081 | -3.1062
-11.5 | -0.4229 | 0.13065 | -0.0105 | -3.2369
-11 | -0.4101 | 0.12429 | -0.0128 | -3.2995
-10.5 | -0.4006 | 0.11733 | -0.0158 | -3.4143
-10 | -0.3937 | 0.1098 | -0.0194 | -3.5856
-9.5 | -0.3943 | 0.09933 | -0.0268 | -3.9696
-9 | -0.3927 | 0.08984 | -0.033 | -4.3711
-8.5 | -0.394 | 0.07883 | -0.0428 | -4.9981
-8 | -0.4057 | 0.06722 | -0.0524 | -6.0354
-7.5 | -0.4135 | 0.05677 | -0.0546 | -7.2838
-7 | -0.4744 | 0.03417 | -0.0486 | -13.8835
-6.5 | -0.4506 | 0.02873 | -0.0446 | -15.684
-6 | -0.4179 | 0.02331 | -0.0409 | -17.9279
-5.5 | -0.3714 | 0.0196 | -0.0389 | -18.949
-5 | -0.3203 | 0.01738 | -0.0375 | -18.4292
-4.5 | -0.2659 | 0.01609 | -0.0365 | -16.5258
-4 | -0.2123 | 0.01471 | -0.0352 | -14.4324
-3.5 | -0.1585 | 0.01379 | -0.0342 | -11.4938
-3 | -0.102 | 0.01309 | -0.0342 | -7.7922
-2.5 | -0.0464 | 0.01243 | -0.0337 | -3.7329
-2 | 0.0088 | 0.01171 | -0.033 | 0.75149
-1.5 | 0.0647 | 0.0111 | -0.0325 | 5.8288
-1 | 0.1179 | 0.01032 | -0.032 | 11.4244
0 | 0.2557 | 0.00807 | -0.0367 | 31.6853
0.5 | 0.3552 | 0.00843 | -0.0449 | 42.1352
1 | 0.4759 | 0.00852 | -0.0583 | 55.8568
1.5 | 0.5515 | 0.00811 | -0.0626 | 68.0025
2 | 0.6206 | 0.00772 | -0.0653 | 80.3886
2.5 | 0.6772 | 0.00755 | -0.0656 | 89.6954
3 | 0.7336 | 0.00739 | -0.0657 | 99.2693
3.5 | 0.7902 | 0.00725 | -0.0658 | 108.9931
4 | 0.847 | 0.00717 | -0.0659 | 118.1311
4.5 | 0.9046 | 0.00725 | -0.0663 | 124.7724
5 | 0.9624 | 0.00755 | -0.0668 | 127.4702
5.5 | 1.0197 | 0.00806 | -0.0675 | 126.5136
6 | 1.0746 | 0.009 | -0.0683 | 119.4
6.5 | 1.1211 | 0.01055 | -0.0682 | 106.2654
7 | 1.149 | 0.01286 | -0.0657 | 89.3468
7.5 | 1.1368 | 0.01516 | -0.0554 | 74.9868
8 | 1.12 | 0.0171 | -0.0436 | 65.4971
9 | 1.1185 | 0.02129 | -0.0273 | 52.5364
9.5 | 1.1273 | 0.02333 | -0.021 | 48.3198
10 | 1.1397 | 0.0254 | -0.0155 | 44.8701
10.5 | 1.1555 | 0.02746 | -0.0108 | 42.0794
11 | 1.172 | 0.02974 | -0.0066 | 39.4082
11.5 | 1.1817 | 0.03274 | -0.0022 | 36.0935
12 | 1.2004 | 0.03534 | 0.001 | 33.9672
12.5 | 1.2123 | 0.03872 | 0.0041 | 31.3094
13 | 1.2195 | 0.04276 | 0.0071 | 28.5196
13.5 | 1.2308 | 0.04671 | 0.0094 | 26.3498
14 | 1.2348 | 0.05155 | 0.0113 | 23.9534
14.5 | 1.2353 | 0.05701 | 0.013 | 21.6681
15 | 1.2391 | 0.06242 | 0.014 | 19.851
15.5 | 1.2386 | 0.06863 | 0.0144 | 18.0475
16 | 1.2308 | 0.07594 | 0.0141 | 16.2075
16.5 | 1.2089 | 0.08528 | 0.0133 | 14.1757
17 | 1.1952 | 0.09433 | 0.0113 | 12.6704
17.5 | 1.1756 | 0.10474 | 0.0082 | 11.224
18 | 1.1514 | 0.1164 | 0.0038 | 9.8918
18.5 | 1.1247 | 0.12931 | -0.0021 | 8.6977
19 | 1.0961 | 0.14335 | -0.0093 | 7.6463
19.5 | 1.0664 | 0.15881 | -0.0179 | 6.7149
20 | 1.0338 | 0.17631 | -0.0281 | 5.8635

## 39. Re 750k Mach 0.50 (1)
BIGFOIL.COM POLAR EXPORT
ah93k130
AH 93-K-130/15 |  |  |  | Cl Max: | 1.187 | at alpha= | 8.5 | deg
JavaFoil+Calcfoil stall+Eppler ext transition |  |  |  | L/D Max: | 82.565 | at alpha= | 5.5 | deg
Re: | 750000 |  |  | Cd Min: | 0.00719 | at alpha= | 0 | deg
Mach: | 0.5 |  |  | Cl=0 at alpha= | -1.2286 | deg
|  |  |  | @ Cl=0.1, Cd= | 0.0091849
|  |  |  | @ Cl=0.4, Cd= | 0.0077468
|  |  |  | @ Cl=0.6, Cd= | 0.00873
alpha (deg) | Cl | Cd | Cm | Cl/Cd
-20 | -1.036 | 0.20992 | 0.01 | -4.934
-19.5 | -1.009 | 0.20613 | 0.01 | -4.895
-19 | -0.984 | 0.20295 | 0.01 | -4.846
-18.5 | -0.953 | 0.1935 | 0.009 | -4.927
-18 | -0.926 | 0.18845 | 0.009 | -4.914
-17.5 | -0.899 | 0.22493 | 0.008 | -3.997
-17 | -0.872 | 0.1766 | 0.008 | -4.938
-16.5 | -0.845 | 0.17186 | 0.008 | -4.918
-16 | -0.818 | 0.16534 | 0.008 | -4.949
-15.5 | -0.791 | 0.16167 | 0.007 | -4.894
-15 | -0.763 | 0.15561 | 0.007 | -4.9
-14.5 | -0.735 | 0.14967 | 0.006 | -4.91
-14 | -0.708 | 0.14365 | 0.006 | -4.926
-13.5 | -0.68 | 0.14016 | 0.006 | -4.854
-13 | -0.653 | 0.13651 | 0.005 | -4.784
-12.5 | -0.626 | 0.13175 | 0.005 | -4.75
-12 | -0.598 | 0.12836 | 0.005 | -4.662
-11.5 | -0.57 | 0.11859 | 0.004 | -4.804
-11 | -0.542 | 0.11702 | 0.004 | -4.634
-10.5 | -0.515 | 0.11443 | 0.004 | -4.499
-10 | -0.487 | 0.11125 | 0.003 | -4.38
-9.5 | -0.46 | 0.10558 | 0.003 | -4.355
-9 | -0.432 | 0.09992 | 0.002 | -4.319
-8.5 | -0.404 | 0.09596 | 0.002 | -4.209
-8 | -0.376 | 0.09359 | 0.002 | -4.021
-7.5 | -0.349 | 0.09139 | 0.001 | -3.815
-7 | -0.321 | 0.08114 | 0.001 | -3.951
-6.5 | -0.293 | 0.05958 | 0.001 | -4.917
-6 | -0.265 | 0.05053 | 0 | -5.248
-5.5 | -0.237 | 0.05325 | 0 | -4.457
-5 | -0.298 | 0.04516 | 0 | -6.591
-4.5 | -0.31 | 0.04096 | -0.001 | -7.556
-4 | -0.281 | 0.03737 | -0.001 | -7.528
-3.5 | -0.24 | 0.03437 | -0.002 | -6.988
-3 | -0.238 | 0.01033 | -0.005 | -23.044
-2.5 | -0.174 | 0.01003 | -0.006 | -17.296
-2 | -0.106 | 0.00978 | -0.007 | -10.89
-1.5 | -0.038 | 0.00956 | -0.008 | -3.952
-1 | 0.032 | 0.00935 | -0.009 | 3.388
-0.5 | 0.102 | 0.00918 | -0.01 | 11.058
0 | 0.165 | 0.00719 | -0.011 | 22.931
0.5 | 0.233 | 0.00728 | -0.012 | 31.946
1 | 0.3 | 0.00745 | -0.013 | 40.263
1.5 | 0.367 | 0.00764 | -0.014 | 48.1
2 | 0.435 | 0.00786 | -0.015 | 55.275
2.5 | 0.5 | 0.0082 | -0.016 | 60.949
3 | 0.567 | 0.00853 | -0.017 | 66.413
3.5 | 0.633 | 0.00893 | -0.018 | 70.933
4 | 0.699 | 0.00938 | -0.019 | 74.577
4.5 | 0.765 | 0.00979 | -0.02 | 78.16
5 | 0.831 | 0.01022 | -0.022 | 81.243
5.5 | 0.895 | 0.01084 | -0.023 | 82.565
6 | 0.957 | 0.0116 | -0.024 | 82.499
6.5 | 1.017 | 0.01253 | -0.025 | 81.124
7 | 1.073 | 0.0137 | -0.026 | 78.3
7.5 | 1.123 | 0.01508 | -0.027 | 74.473
8 | 1.163 | 0.02308 | -0.028 | 50.371
8.5 | 1.187 | 0.02476 | -0.03 | 47.956
9 | 1.185 | 0.02689 | -0.031 | 44.092
9.5 | 0.942 | 0.06548 | -0.014 | 14.385
10 | 0.617 | 0.07583 | -0.012 | 8.132
10.5 | 0.644 | 0.08113 | -0.013 | 7.936
11 | 0.671 | 0.10502 | -0.015 | 6.391
11.5 | 0.698 | 0.11012 | -0.015 | 6.337
12 | 0.725 | 0.11924 | -0.017 | 6.083
12.5 | 0.752 | 0.12319 | -0.017 | 6.104
13 | 0.78 | 0.13101 | -0.019 | 5.952
13.5 | 0.806 | 0.13472 | -0.02 | 5.985

## 40. Re 750k Mach 0.50 (2)
BIGFOIL.COM POLAR EXPORT
ah93k130
AH 93-K-130/15 |  |  |  | Cl Max: | 1.192 | at alpha= | 6 | deg
XFOIL ncrit=9 |  |  |  | L/D Max: | 121.406 | at alpha= | 4.5 | deg
Re: | 750000 |  |  | Cd Min: | 0.27558 | at alpha= | -20 | deg
Mach: | 0.5 |  |  | Cl=0 at alpha= | -2.2516 | deg
|  |  |  | @ Cl=0.1, Cd= | 0.01199
|  |  |  | @ Cl=0.4, Cd= | 0.0089669
|  |  |  | @ Cl=0.6, Cd= | 0.0090201
alpha (deg) | Cl | Cd | Cm | Cl/Cd
-20 | -0.7381 | 0.27558 | 0.0704 | -2.6784
-19.5 | -0.7141 | 0.26735 | 0.064 | -2.671
-18.5 | -0.6669 | 0.25093 | 0.0531 | -2.6577
-18 | -0.6429 | 0.24336 | 0.0478 | -2.6418
-17.5 | -0.6186 | 0.2356 | 0.0423 | -2.6256
-17 | -0.5943 | 0.22764 | 0.0368 | -2.6107
-16.5 | -0.5699 | 0.21927 | 0.0308 | -2.5991
-16 | -0.5473 | 0.21113 | 0.0247 | -2.5922
-15.5 | -0.5262 | 0.20311 | 0.019 | -2.5907
-15 | -0.5037 | 0.19484 | 0.0153 | -2.5852
-14.5 | -0.4818 | 0.18759 | 0.0112 | -2.5684
-14 | -0.4606 | 0.18017 | 0.0068 | -2.5565
-13.5 | -0.4404 | 0.17234 | 0.0023 | -2.5554
-13 | -0.4246 | 0.16401 | -0.0037 | -2.5889
-12.5 | -0.4102 | 0.15602 | -0.0087 | -2.6292
-12 | -0.3892 | 0.14879 | -0.0101 | -2.6158
-11.5 | -0.3712 | 0.14158 | -0.0141 | -2.6218
-11 | -0.3544 | 0.13384 | -0.0186 | -2.6479
-10.5 | -0.3433 | 0.12522 | -0.0251 | -2.7416
-10 | -0.3329 | 0.11677 | -0.0302 | -2.8509
-9.5 | -0.3224 | 0.10847 | -0.0345 | -2.9723
-9 | -0.3125 | 0.10124 | -0.036 | -3.0867
-8.5 | -0.3022 | 0.09433 | -0.039 | -3.2036
-8 | -0.2946 | 0.08689 | -0.043 | -3.3905
-7.5 | -0.2919 | 0.07686 | -0.0526 | -3.7978
-6.5 | -0.3098 | 0.05664 | -0.067 | -5.4696
-6 | -0.311 | 0.04834 | -0.0676 | -6.4336
-5.5 | -0.305 | 0.03966 | -0.0653 | -7.6904
-5 | -0.2894 | 0.03084 | -0.0614 | -9.3839
-4.5 | -0.2591 | 0.02499 | -0.0566 | -10.3681
-4 | -0.2154 | 0.02004 | -0.0518 | -10.7485
-3.5 | -0.1573 | 0.01664 | -0.0487 | -9.4531
-3 | -0.0952 | 0.01491 | -0.0467 | -6.385
-2.5 | -0.0313 | 0.01385 | -0.0461 | -2.2599
-2 | 0.0317 | 0.01295 | -0.0446 | 2.4479
-1.5 | 0.094 | 0.01203 | -0.0431 | 7.8138
-1 | 0.1581 | 0.0116 | -0.0428 | 13.6293
-0.5 | 0.214 | 0.01033 | -0.0411 | 20.7164
0 | 0.3118 | 0.00847 | -0.0473 | 36.8123
0.5 | 0.4112 | 0.00903 | -0.0536 | 45.5371
1 | 0.553 | 0.00922 | -0.069 | 59.9783
1.5 | 0.6353 | 0.00887 | -0.0726 | 71.6234
2 | 0.7176 | 0.00849 | -0.0763 | 84.523
2.5 | 0.8011 | 0.00827 | -0.0802 | 96.8682
3 | 0.871 | 0.00812 | -0.0811 | 107.266
3.5 | 0.9376 | 0.00817 | -0.0813 | 114.7613
4 | 1.0042 | 0.00836 | -0.0814 | 120.1196
4.5 | 1.0708 | 0.00882 | -0.0816 | 121.4059
5 | 1.1344 | 0.00972 | -0.0816 | 116.7078
5.5 | 1.1874 | 0.01141 | -0.0809 | 104.0666
6 | 1.192 | 0.01398 | -0.0726 | 85.2647
6.5 | 1.158 | 0.01597 | -0.0561 | 72.511
7 | 1.1413 | 0.01832 | -0.0435 | 62.298
7.5 | 1.1271 | 0.02112 | -0.0323 | 53.3665
8 | 1.1185 | 0.02424 | -0.0228 | 46.1427
8.5 | 1.1156 | 0.02756 | -0.0148 | 40.479
9 | 1.1213 | 0.03083 | -0.0081 | 36.3704
9.5 | 1.1313 | 0.03421 | -0.0022 | 33.0693
10 | 1.1406 | 0.03797 | 0.0032 | 30.0395
10.5 | 1.1437 | 0.04252 | 0.0081 | 26.8979
11 | 1.1494 | 0.04723 | 0.0125 | 24.3362

## 41. Re 1M Mach 0.00 (1)
BIGFOIL.COM POLAR EXPORT
ah93k130
AH 93-K-130/15 |  |  |  | Cl Max: | 1.265 | at alpha= | 12 | deg
JavaFoil+Calcfoil stall+Eppler ext transition |  |  |  | L/D Max: | 95.388 | at alpha= | 6 | deg
Re: | 1000000 |  |  | Cd Min: | 0.00598 | at alpha= | 0 | deg
Mach: | 0 |  |  | Cl=0 at alpha= | -1.225 | deg
|  |  |  | @ Cl=0.1, Cd= | 0.00774
|  |  |  | @ Cl=0.4, Cd= | 0.0064621
|  |  |  | @ Cl=0.6, Cd= | 0.0075732
alpha (deg) | Cl | Cd | Cm | Cl/Cd
-15.5 | -0.47 | 0.14201 | 0.005 | -3.307
-15 | -0.486 | 0.13623 | 0.005 | -3.569
-14.5 | -0.503 | 0.12904 | 0.005 | -3.895
-14 | -0.518 | 0.12005 | 0.004 | -4.317
-13.5 | -0.533 | 0.11253 | 0.004 | -4.737
-13 | -0.546 | 0.10561 | 0.004 | -5.174
-12.5 | -0.558 | 0.10049 | 0.004 | -5.556
-12 | -0.568 | 0.09281 | 0.003 | -6.122
-11.5 | -0.576 | 0.08804 | 0.003 | -6.54
-11 | -0.581 | 0.08199 | 0.003 | -7.08
-10.5 | -0.582 | 0.07644 | 0.003 | -7.615
-10 | -0.581 | 0.07112 | 0.002 | -8.164
-9.5 | -0.575 | 0.06654 | 0.002 | -8.646
-9 | -0.566 | 0.06242 | 0.002 | -9.068
-8.5 | -0.553 | 0.05796 | 0.002 | -9.536
-8 | -0.535 | 0.05415 | 0.002 | -9.883
-7.5 | -0.514 | 0.05059 | 0.001 | -10.151
-7 | -0.488 | 0.0472 | 0.001 | -10.339
-6.5 | -0.459 | 0.04403 | 0.001 | -10.418
-6 | -0.426 | 0.04085 | 0 | -10.436
-5.5 | -0.48 | 0.01014 | 0 | -47.349
-5 | -0.431 | 0.01005 | -0.001 | -42.824
-4.5 | -0.378 | 0.0098 | -0.002 | -38.607
-4 | -0.324 | 0.00955 | -0.002 | -33.942
-3.5 | -0.268 | 0.00929 | -0.003 | -28.874
-3 | -0.211 | 0.00907 | -0.004 | -23.239
-2.5 | -0.152 | 0.00884 | -0.005 | -17.217
-2 | -0.093 | 0.00867 | -0.006 | -10.715
-1.5 | -0.033 | 0.00847 | -0.007 | -3.877
-1 | 0.027 | 0.00832 | -0.008 | 3.307
-0.5 | 0.088 | 0.00822 | -0.008 | 10.707
0 | 0.144 | 0.00598 | -0.009 | 24.019
0.5 | 0.202 | 0.00606 | -0.01 | 33.397
1 | 0.261 | 0.00619 | -0.011 | 42.182
1.5 | 0.32 | 0.00635 | -0.012 | 50.359
2 | 0.378 | 0.0065 | -0.013 | 58.152
2.5 | 0.436 | 0.0064 | -0.014 | 68.009
3 | 0.494 | 0.00702 | -0.015 | 70.299
3.5 | 0.552 | 0.00727 | -0.016 | 75.869
4 | 0.609 | 0.00763 | -0.017 | 79.86
4.5 | 0.667 | 0.00796 | -0.018 | 83.801
5 | 0.724 | 0.00825 | -0.019 | 87.807
5.5 | 0.781 | 0.00863 | -0.02 | 90.529
6 | 0.837 | 0.00877 | -0.021 | 95.388
6.5 | 0.891 | 0.00937 | -0.022 | 95.115
7 | 0.945 | 0.01003 | -0.023 | 94.162
7.5 | 0.996 | 0.01086 | -0.024 | 91.767
8 | 1.046 | 0.01178 | -0.025 | 88.761
8.5 | 1.09 | 0.01776 | -0.026 | 61.349
9 | 1.133 | 0.01865 | -0.027 | 60.749
9.5 | 1.172 | 0.01961 | -0.028 | 59.773
10 | 1.203 | 0.02064 | -0.029 | 58.308
10.5 | 1.229 | 0.02176 | -0.03 | 56.471
11 | 1.248 | 0.02296 | -0.031 | 54.361
11.5 | 1.26 | 0.02424 | -0.032 | 51.979
12 | 1.265 | 0.02562 | -0.033 | 49.382
12.5 | 1.263 | 0.02716 | -0.034 | 46.508
13 | 1.254 | 0.02875 | -0.035 | 43.636
13.5 | 1.239 | 0.03065 | -0.036 | 40.409
14 | 1.216 | 0.03259 | -0.037 | 37.326
14.5 | 1.187 | 0.03514 | -0.038 | 33.775
15 | 1.108 | 0.0512 | -0.037 | 21.637
15.5 | 0.959 | 0.11473 | -0.022 | 8.355
16 | 0.924 | 0.12342 | -0.021 | 7.486
16.5 | 0.889 | 0.13132 | -0.021 | 6.769
17 | 0.853 | 0.1395 | -0.02 | 6.114

## 42. Re 1M Mach 0.00 (2)
BIGFOIL.COM POLAR EXPORT
ah93k130
AH 93-K-130/15 |  |  |  | Cl Max: | 1.3579 | at alpha= | 17 | deg
XFOIL ncrit=9 |  |  |  | L/D Max: | 136.503 | at alpha= | 5 | deg
Re: | 1000000 |  |  | Cd Min: | 0.16774 | at alpha= | -14 | deg
Mach: | 0 |  |  | Cl=0 at alpha= | -1.9726 | deg
|  |  |  | @ Cl=0.1, Cd= | 0.0087611
|  |  |  | @ Cl=0.4, Cd= | 0.0069803
|  |  |  | @ Cl=0.6, Cd= | 0.0065103
alpha (deg) | Cl | Cd | Cm | Cl/Cd
-14 | -0.4923 | 0.16774 | 0.0135 | -2.9349
-13.5 | -0.4838 | 0.15855 | 0.0083 | -3.0514
-13 | -0.4747 | 0.15046 | 0.0044 | -3.155
-12.5 | -0.4712 | 0.1411 | 0.0008 | -3.3395
-12 | -0.4583 | 0.13505 | -0.0015 | -3.3936
-11.5 | -0.4471 | 0.12862 | -0.0044 | -3.4761
-11 | -0.4377 | 0.12165 | -0.0077 | -3.598
-10.5 | -0.4324 | 0.11333 | -0.0119 | -3.8154
-10 | -0.4349 | 0.10191 | -0.0188 | -4.2675
-9 | -0.7002 | 0.0278 | -0.0374 | -25.1871
-8.5 | -0.677 | 0.02223 | -0.0333 | -30.4543
-8 | -0.6341 | 0.02018 | -0.0318 | -31.4222
-7.5 | -0.584 | 0.01949 | -0.0312 | -29.9641
-7 | -0.5343 | 0.01801 | -0.0306 | -29.6669
-6.5 | -0.4821 | 0.01695 | -0.0302 | -28.4425
-6 | -0.4338 | 0.01494 | -0.0292 | -29.0361
-5.5 | -0.3804 | 0.01424 | -0.029 | -26.7135
-5 | -0.326 | 0.01371 | -0.0288 | -23.7783
-4.5 | -0.2757 | 0.01244 | -0.0279 | -22.1624
-4 | -0.2217 | 0.01199 | -0.0277 | -18.4904
-3.5 | -0.1679 | 0.01124 | -0.0276 | -14.9377
-3 | -0.1123 | 0.01084 | -0.0278 | -10.3598
-2.5 | -0.0581 | 0.01025 | -0.0276 | -5.6683
-2 | -0.003 | 0.00978 | -0.0276 | -0.30675
-1.5 | 0.0518 | 0.00935 | -0.0275 | 5.5401
-1 | 0.105 | 0.0087 | -0.0274 | 12.069
-0.5 | 0.1488 | 0.00728 | -0.0257 | 20.4396
0 | 0.2214 | 0.00611 | -0.0291 | 36.2357
0.5 | 0.2888 | 0.00641 | -0.0312 | 45.0546
1 | 0.395 | 0.00699 | -0.0419 | 56.5093
1.5 | 0.4873 | 0.00681 | -0.05 | 71.5565
2 | 0.5534 | 0.00666 | -0.0527 | 83.0931
2.5 | 0.6219 | 0.00644 | -0.056 | 96.5683
3 | 0.6889 | 0.00629 | -0.059 | 109.5231
3.5 | 0.7491 | 0.00619 | -0.0605 | 121.0178
4 | 0.8047 | 0.00621 | -0.0611 | 129.5813
4.5 | 0.8608 | 0.00636 | -0.0618 | 135.3459
5 | 0.9173 | 0.00672 | -0.0629 | 136.503
5.5 | 0.9734 | 0.00722 | -0.064 | 134.8199
6 | 1.0279 | 0.00812 | -0.0653 | 126.5887
6.5 | 1.0771 | 0.00941 | -0.0661 | 114.4633
7 | 1.1161 | 0.0111 | -0.0653 | 100.5495
7.5 | 1.1407 | 0.01319 | -0.0623 | 86.4822
8 | 1.1404 | 0.01516 | -0.0544 | 75.2243
8.5 | 1.1318 | 0.01673 | -0.0442 | 67.6509
9 | 1.139 | 0.01824 | -0.0372 | 62.4452
9.5 | 1.1491 | 0.01981 | -0.031 | 58.0061
10 | 1.1629 | 0.02136 | -0.0256 | 54.4429
10.5 | 1.1794 | 0.02291 | -0.0208 | 51.4797
11 | 1.1983 | 0.02447 | -0.0167 | 48.9702
11.5 | 1.2169 | 0.02618 | -0.0128 | 46.482
12 | 1.2363 | 0.02799 | -0.0093 | 44.1693
12.5 | 1.2522 | 0.03031 | -0.0059 | 41.3131
13 | 1.2741 | 0.03242 | -0.0035 | 39.2998
13.5 | 1.2891 | 0.03524 | -0.0009 | 36.5806
14 | 1.3054 | 0.03816 | 0.0012 | 34.2086
14.5 | 1.3235 | 0.04104 | 0.0028 | 32.249
15 | 1.3366 | 0.04454 | 0.0044 | 30.009
15.5 | 1.3343 | 0.04974 | 0.0064 | 26.8255
16 | 1.3465 | 0.05373 | 0.0072 | 25.0605
16.5 | 1.3536 | 0.05843 | 0.0078 | 23.1662
17 | 1.3579 | 0.06362 | 0.008 | 21.3439
17.5 | 1.3565 | 0.06974 | 0.0078 | 19.4508
18 | 1.3414 | 0.07784 | 0.0071 | 17.2328
18.5 | 1.3158 | 0.08777 | 0.0056 | 14.9915
19 | 1.3073 | 0.09577 | 0.0036 | 13.6504
19.5 | 1.295 | 0.10468 | 0.0008 | 12.371
20 | 1.2791 | 0.11441 | -0.0027 | 11.18

## 43. Re 1M Mach 0.10 (1)
BIGFOIL.COM POLAR EXPORT
ah93k130
AH 93-K-130/15 |  |  |  | Cl Max: | 1.26 | at alpha= | 12 | deg
JavaFoil+Calcfoil stall+Eppler ext transition |  |  |  | L/D Max: | 95.308 | at alpha= | 6 | deg
Re: | 1000000 |  |  | Cd Min: | 0.00599 | at alpha= | 0 | deg
Mach: | 0.1 |  |  | Cl=0 at alpha= | -1.2295 | deg
|  |  |  | @ Cl=0.1, Cd= | 0.007774
|  |  |  | @ Cl=0.4, Cd= | 0.0066096
|  |  |  | @ Cl=0.6, Cd= | 0.0075955
alpha (deg) | Cl | Cd | Cm | Cl/Cd
-15 | -0.443 | 0.1369 | 0.005 | -3.237
-14.5 | -0.462 | 0.13021 | 0.005 | -3.55
-14 | -0.481 | 0.12512 | 0.004 | -3.842
-13.5 | -0.499 | 0.11455 | 0.004 | -4.352
-13 | -0.515 | 0.10775 | 0.004 | -4.783
-12.5 | -0.531 | 0.10152 | 0.004 | -5.226
-12 | -0.544 | 0.09464 | 0.003 | -5.745
-11.5 | -0.555 | 0.08822 | 0.003 | -6.287
-11 | -0.562 | 0.08378 | 0.003 | -6.714
-10.5 | -0.567 | 0.07755 | 0.003 | -7.314
-10 | -0.568 | 0.07226 | 0.002 | -7.867
-9.5 | -0.566 | 0.06749 | 0.002 | -8.382
-9 | -0.559 | 0.06301 | 0.002 | -8.867
-8.5 | -0.547 | 0.05867 | 0.002 | -9.332
-8 | -0.532 | 0.05465 | 0.002 | -9.729
-7.5 | -0.511 | 0.051 | 0.001 | -10.028
-7 | -0.487 | 0.04753 | 0.001 | -10.246
-6.5 | -0.459 | 0.04422 | 0.001 | -10.372
-6 | -0.427 | 0.04104 | 0 | -10.4
-5.5 | -0.392 | 0.037 | 0 | -10.607
-5 | -0.432 | 0.01011 | -0.001 | -42.735
-4.5 | -0.38 | 0.00986 | -0.002 | -38.542
-4 | -0.326 | 0.00957 | -0.002 | -34.03
-3.5 | -0.269 | 0.0093 | -0.003 | -28.979
-3 | -0.212 | 0.00908 | -0.004 | -23.326
-2.5 | -0.153 | 0.00888 | -0.005 | -17.235
-2 | -0.093 | 0.00867 | -0.006 | -10.763
-1.5 | -0.033 | 0.0085 | -0.007 | -3.883
-1 | 0.028 | 0.00832 | -0.008 | 3.323
-0.5 | 0.089 | 0.00822 | -0.008 | 10.76
0 | 0.144 | 0.00599 | -0.009 | 24.075
0.5 | 0.203 | 0.00608 | -0.01 | 33.463
1 | 0.262 | 0.00621 | -0.011 | 42.268
1.5 | 0.321 | 0.00637 | -0.012 | 50.43
2 | 0.38 | 0.00652 | -0.013 | 58.256
2.5 | 0.438 | 0.00678 | -0.014 | 64.533
3 | 0.496 | 0.00705 | -0.015 | 70.353
3.5 | 0.554 | 0.00731 | -0.016 | 75.846
4 | 0.612 | 0.00767 | -0.017 | 79.871
4.5 | 0.67 | 0.008 | -0.018 | 83.807
5 | 0.728 | 0.00798 | -0.019 | 91.149
5.5 | 0.785 | 0.00869 | -0.02 | 90.354
6 | 0.841 | 0.00882 | -0.021 | 95.308
6.5 | 0.895 | 0.00944 | -0.022 | 94.852
7 | 0.949 | 0.01011 | -0.023 | 93.877
7.5 | 1.001 | 0.01121 | -0.024 | 89.294
8 | 1.05 | 0.01187 | -0.025 | 88.455
8.5 | 1.094 | 0.01791 | -0.026 | 61.092
9 | 1.137 | 0.01881 | -0.027 | 60.456
9.5 | 1.176 | 0.01979 | -0.028 | 59.409
10 | 1.206 | 0.02085 | -0.029 | 57.856
10.5 | 1.23 | 0.02199 | -0.03 | 55.947
11 | 1.248 | 0.02323 | -0.031 | 53.717
11.5 | 1.258 | 0.02455 | -0.032 | 51.234
12 | 1.26 | 0.02599 | -0.033 | 48.482
12.5 | 1.255 | 0.0276 | -0.034 | 45.459
13 | 1.242 | 0.02929 | -0.035 | 42.382
13.5 | 1.221 | 0.03121 | -0.036 | 39.13
14 | 1.194 | 0.03333 | -0.037 | 35.808
14.5 | 1.155 | 0.03698 | -0.038 | 31.242
15 | 0.965 | 0.10619 | -0.024 | 9.091
15.5 | 0.924 | 0.1173 | -0.021 | 7.874
16 | 0.885 | 0.12618 | -0.02 | 7.014
16.5 | 0.846 | 0.13381 | -0.019 | 6.322
17 | 0.806 | 0.14258 | -0.019 | 5.654

## 44. Re 1M Mach 0.10 (2)
BIGFOIL.COM POLAR EXPORT
ah93k130
AH 93-K-130/15 |  |  |  | Cl Max: | 1.3447 | at alpha= | 17 | deg
XFOIL ncrit=9 |  |  |  | L/D Max: | 136.514 | at alpha= | 5 | deg
Re: | 1000000 |  |  | Cd Min: | 0.12116 | at alpha= | 20 | deg
Mach: | 0.1 |  |  | Cl=0 at alpha= | -1.9791 | deg
|  |  |  | @ Cl=0.1, Cd= | 0.0088285
|  |  |  | @ Cl=0.4, Cd= | 0.0070142
|  |  |  | @ Cl=0.6, Cd= | 0.0065455
alpha (deg) | Cl | Cd | Cm | Cl/Cd
-8.5 | -0.6602 | 0.02636 | -0.0371 | -25.0455
-8 | -0.6352 | 0.02092 | -0.0332 | -30.3633
-7.5 | -0.5851 | 0.02025 | -0.0325 | -28.8938
-7 | -0.5355 | 0.01861 | -0.0317 | -28.7749
-6.5 | -0.4842 | 0.01721 | -0.0311 | -28.1348
-6 | -0.4357 | 0.01514 | -0.03 | -28.7781
-5.5 | -0.382 | 0.0144 | -0.0297 | -26.5278
-5 | -0.3273 | 0.01384 | -0.0294 | -23.6488
-4.5 | -0.2767 | 0.01252 | -0.0285 | -22.1006
-4 | -0.2222 | 0.01204 | -0.0283 | -18.4551
-3.5 | -0.1681 | 0.01129 | -0.0281 | -14.8893
-3 | -0.1123 | 0.01087 | -0.0282 | -10.3312
-2.5 | -0.0578 | 0.01027 | -0.028 | -5.628
-2 | -0.0023 | 0.00981 | -0.0279 | -0.23445
-1.5 | 0.0528 | 0.00939 | -0.0278 | 5.623
-1 | 0.1066 | 0.00875 | -0.0278 | 12.1829
-0.5 | 0.1512 | 0.00735 | -0.0262 | 20.5714
0 | 0.2245 | 0.00612 | -0.0296 | 36.683
0.5 | 0.291 | 0.00643 | -0.0316 | 45.2566
1 | 0.3973 | 0.00702 | -0.0421 | 56.5954
1.5 | 0.4905 | 0.00682 | -0.0504 | 71.9208
2 | 0.5567 | 0.00669 | -0.0531 | 83.2138
2.5 | 0.6256 | 0.00646 | -0.0563 | 96.8421
3 | 0.6932 | 0.00631 | -0.0594 | 109.8574
3.5 | 0.7547 | 0.00621 | -0.0611 | 121.5298
4 | 0.8108 | 0.00624 | -0.0616 | 129.9359
4.5 | 0.8673 | 0.0064 | -0.0624 | 135.5156
5 | 0.9242 | 0.00677 | -0.0635 | 136.514
5.5 | 0.9806 | 0.0073 | -0.0646 | 134.3288
6 | 1.0353 | 0.00822 | -0.0659 | 125.9489
6.5 | 1.0842 | 0.00957 | -0.0666 | 113.2915
7 | 1.1217 | 0.01134 | -0.0654 | 98.9153
7.5 | 1.1437 | 0.01352 | -0.062 | 84.5932
8 | 1.1349 | 0.01541 | -0.0523 | 73.647
8.5 | 1.1301 | 0.01703 | -0.0428 | 66.3594
9 | 1.1375 | 0.01859 | -0.0359 | 61.1888
9.5 | 1.148 | 0.0202 | -0.0297 | 56.8317
10 | 1.1628 | 0.02175 | -0.0244 | 53.4621
10.5 | 1.1793 | 0.02335 | -0.0196 | 50.5054
11 | 1.1973 | 0.02501 | -0.0153 | 47.8729
11.5 | 1.2167 | 0.02673 | -0.0115 | 45.5181
12 | 1.2344 | 0.02874 | -0.0079 | 42.9506
12.5 | 1.2517 | 0.03107 | -0.0046 | 40.2864
13 | 1.2731 | 0.03329 | -0.0022 | 38.2427
13.5 | 1.2812 | 0.03679 | 0.0009 | 34.8247
14 | 1.303 | 0.03933 | 0.0025 | 33.1299
14.5 | 1.3198 | 0.04243 | 0.0042 | 31.1053
15 | 1.3269 | 0.04664 | 0.006 | 28.4498
15.5 | 1.3291 | 0.05155 | 0.0076 | 25.7827
16 | 1.3378 | 0.05604 | 0.0085 | 23.8722
16.5 | 1.3428 | 0.0611 | 0.009 | 21.9771
17 | 1.3447 | 0.06677 | 0.009 | 20.1393
17.5 | 1.338 | 0.07372 | 0.0086 | 18.1498
18 | 1.3149 | 0.08313 | 0.0075 | 15.8174
18.5 | 1.2973 | 0.09224 | 0.0056 | 14.0644
19 | 1.2853 | 0.10105 | 0.0031 | 12.7194
19.5 | 1.2694 | 0.11075 | -0.0002 | 11.4619
20 | 1.2513 | 0.12116 | -0.0043 | 10.3277

## 45. Re 1M Mach 0.25 (1)
BIGFOIL.COM POLAR EXPORT
ah93k130
AH 93-K-130/15 |  |  |  | Cl Max: | 1.236 | at alpha= | 11 | deg
JavaFoil+Calcfoil stall+Eppler ext transition |  |  |  | L/D Max: | 93.334 | at alpha= | 6.5 | deg
Re: | 1000000 |  |  | Cd Min: | 0.00609 | at alpha= | 0 | deg
Mach: | 0.25 |  |  | Cl=0 at alpha= | -1.2258 | deg
|  |  |  | @ Cl=0.1, Cd= | 0.0079679
|  |  |  | @ Cl=0.4, Cd= | 0.0067175
|  |  |  | @ Cl=0.6, Cd= | 0.14119
alpha (deg) | Cl | Cd | Cm | Cl/Cd
-13.5 | -0.123 | 0.12218 | 0.005 | -1.01
-13 | -0.209 | 0.11525 | 0.004 | -1.812
-12.5 | -0.267 | 0.10908 | 0.004 | -2.447
-12 | -0.317 | 0.10319 | 0.004 | -3.072
-11.5 | -0.362 | 0.09789 | 0.003 | -3.694
-11 | -0.401 | 0.09246 | 0.003 | -4.336
-10.5 | -0.435 | 0.08732 | 0.003 | -4.978
-10 | -0.462 | 0.07863 | 0.003 | -5.877
-9.5 | -0.483 | 0.07278 | 0.002 | -6.634
-9 | -0.496 | 0.06769 | 0.002 | -7.328
-8.5 | -0.502 | 0.06258 | 0.002 | -8.023
-8 | -0.501 | 0.05751 | 0.001 | -8.706
-7.5 | -0.492 | 0.05351 | 0.001 | -9.194
-7 | -0.476 | 0.04968 | 0.001 | -9.584
-6.5 | -0.454 | 0.04599 | 0.001 | -9.874
-6 | -0.426 | 0.04276 | 0 | -9.971
-5.5 | -0.392 | 0.03972 | 0 | -9.879
-5 | -0.359 | 0.03451 | -0.001 | -10.397
-4.5 | -0.387 | 0.01001 | -0.002 | -38.644
-4 | -0.332 | 0.00972 | -0.003 | -34.197
-3.5 | -0.276 | 0.00947 | -0.003 | -29.12
-3 | -0.217 | 0.00919 | -0.004 | -23.607
-2.5 | -0.157 | 0.00897 | -0.005 | -17.491
-2 | -0.096 | 0.00878 | -0.006 | -10.91
-1.5 | -0.034 | 0.00857 | -0.007 | -3.955
-1 | 0.028 | 0.00842 | -0.008 | 3.371
-0.5 | 0.091 | 0.00832 | -0.009 | 10.926
0 | 0.148 | 0.00609 | -0.01 | 24.33
0.5 | 0.209 | 0.00617 | -0.011 | 33.867
1 | 0.27 | 0.00633 | -0.011 | 42.57
1.5 | 0.33 | 0.00649 | -0.012 | 50.839
2 | 0.39 | 0.00667 | -0.013 | 58.561
2.5 | 0.449 | 0.00695 | -0.014 | 64.693
3 | 0.509 | 0.00722 | -0.015 | 70.495
3.5 | 0.569 | 0.0075 | -0.016 | 75.858
4 | 0.629 | 0.00787 | -0.017 | 79.835
4.5 | 0.688 | 0.0082 | -0.018 | 83.935
5 | 0.747 | 0.00852 | -0.019 | 87.707
5.5 | 0.805 | 0.00898 | -0.02 | 89.742
6 | 0.863 | 0.0094 | -0.021 | 91.724
6.5 | 0.918 | 0.00984 | -0.022 | 93.334
7 | 0.973 | 0.01063 | -0.024 | 91.483
7.5 | 1.025 | 0.01165 | -0.025 | 88.007
8 | 1.074 | 0.01274 | -0.026 | 84.335
8.5 | 1.117 | 0.019 | -0.027 | 58.819
9 | 1.158 | 0.01974 | -0.028 | 58.671
9.5 | 1.194 | 0.02085 | -0.029 | 57.257
10 | 1.218 | 0.02207 | -0.03 | 55.157
10.5 | 1.232 | 0.02339 | -0.031 | 52.67
11 | 1.236 | 0.02487 | -0.032 | 49.712
11.5 | 1.229 | 0.02646 | -0.033 | 46.425
12 | 1.209 | 0.02815 | -0.034 | 42.932
12.5 | 1.175 | 0.03032 | -0.035 | 38.755
13 | 1.125 | 0.03331 | -0.036 | 33.785
13.5 | 0.909 | 0.09785 | -0.019 | 9.293
14 | 0.849 | 0.10627 | -0.017 | 7.992
14.5 | 0.783 | 0.1152 | -0.016 | 6.793
15 | 0.709 | 0.12365 | -0.016 | 5.735
15.5 | 0.63 | 0.13141 | -0.017 | 4.792
16 | 0.545 | 0.14119 | -0.017 | 3.862

## 46. Re 1M Mach 0.25 (2)
BIGFOIL.COM POLAR EXPORT
ah93k130
AH 93-K-130/15 |  |  |  | Cl Max: | 1.2834 | at alpha= | 14.5 | deg
XFOIL ncrit=9 |  |  |  | L/D Max: | 135.88 | at alpha= | 4.5 | deg
Re: | 1000000 |  |  | Cd Min: | 0.25285 | at alpha= | -20 | deg
Mach: | 0.25 |  |  | Cl=0 at alpha= | -2.0139 | deg
|  |  |  | @ Cl=0.1, Cd= | 0.0091585
|  |  |  | @ Cl=0.4, Cd= | 0.0070231
|  |  |  | @ Cl=0.6, Cd= | 0.0067476
alpha (deg) | Cl | Cd | Cm | Cl/Cd
-20 | -0.6962 | 0.25285 | 0.0631 | -2.7534
-19.5 | -0.6781 | 0.24616 | 0.0593 | -2.7547
-19 | -0.6591 | 0.24018 | 0.0549 | -2.7442
-18.5 | -0.64 | 0.23388 | 0.0504 | -2.7364
-18 | -0.621 | 0.22724 | 0.0459 | -2.7328
-17.5 | -0.6018 | 0.21998 | 0.0413 | -2.7357
-17 | -0.5838 | 0.21242 | 0.0362 | -2.7483
-16.5 | -0.5673 | 0.20507 | 0.0314 | -2.7664
-16 | -0.5506 | 0.19772 | 0.027 | -2.7847
-15.5 | -0.5341 | 0.1906 | 0.0241 | -2.8022
-15 | -0.5171 | 0.18428 | 0.0206 | -2.8061
-14.5 | -0.5009 | 0.17768 | 0.017 | -2.8191
-14 | -0.4857 | 0.17071 | 0.0133 | -2.8452
-13.5 | -0.4749 | 0.16165 | 0.0079 | -2.9378
-13 | -0.4637 | 0.15371 | 0.0038 | -3.0167
-12.5 | -0.4544 | 0.14535 | 0.0007 | -3.1262
-12 | -0.4404 | 0.1391 | -0.0019 | -3.1661
-11.5 | -0.4282 | 0.13239 | -0.005 | -3.2344
-11 | -0.4179 | 0.12515 | -0.0085 | -3.3392
-10.5 | -0.4149 | 0.11509 | -0.0146 | -3.605
-10 | -0.4106 | 0.10618 | -0.019 | -3.867
-9.5 | -0.4094 | 0.09684 | -0.0238 | -4.2276
-9 | -0.4117 | 0.08698 | -0.0295 | -4.7333
-8 | -0.4391 | 0.06688 | -0.0447 | -6.5655
-7 | -0.513 | 0.02774 | -0.0421 | -18.4932
-6.5 | -0.4874 | 0.02078 | -0.0374 | -23.4552
-6 | -0.4416 | 0.01751 | -0.035 | -25.2199
-5.5 | -0.3905 | 0.01554 | -0.0336 | -25.1287
-5 | -0.335 | 0.01454 | -0.0328 | -23.0399
-4.5 | -0.2821 | 0.01313 | -0.0315 | -21.4851
-4 | -0.2247 | 0.01246 | -0.0314 | -18.0337
-3.5 | -0.1688 | 0.01166 | -0.0309 | -14.4768
-3 | -0.112 | 0.01107 | -0.0306 | -10.1174
-2.5 | -0.0558 | 0.01042 | -0.0302 | -5.3551
-2 | 0.0016 | 0.01 | -0.03 | 0.16
-1.5 | 0.0594 | 0.0096 | -0.0301 | 6.1875
-1 | 0.1155 | 0.00899 | -0.03 | 12.8476
-0.5 | 0.1634 | 0.00768 | -0.0286 | 21.276
0 | 0.2378 | 0.00615 | -0.0321 | 38.6667
0.5 | 0.3023 | 0.00652 | -0.0332 | 46.365
1 | 0.413 | 0.00709 | -0.0441 | 58.2511
1.5 | 0.5085 | 0.00692 | -0.0524 | 73.4827
2 | 0.5752 | 0.00682 | -0.0548 | 84.3402
2.5 | 0.6471 | 0.00661 | -0.0583 | 97.8971
3 | 0.7172 | 0.00644 | -0.0614 | 111.3665
3.5 | 0.7864 | 0.00635 | -0.0643 | 123.8425
4 | 0.8446 | 0.00642 | -0.0649 | 131.5576
4.5 | 0.9036 | 0.00665 | -0.0657 | 135.8797
5 | 0.9627 | 0.00709 | -0.0668 | 135.7828
5.5 | 1.0211 | 0.00777 | -0.068 | 131.4157
6 | 1.0761 | 0.00891 | -0.0691 | 120.7744
6.5 | 1.121 | 0.01061 | -0.0689 | 105.655
7 | 1.1468 | 0.01297 | -0.066 | 88.4194
7.5 | 1.1363 | 0.01502 | -0.0557 | 75.6525
8 | 1.1234 | 0.01685 | -0.0446 | 66.6706
8.5 | 1.1242 | 0.01872 | -0.0363 | 60.0534
9 | 1.1331 | 0.02049 | -0.0295 | 55.3001
9.5 | 1.1454 | 0.02227 | -0.0235 | 51.4324
10 | 1.1612 | 0.02403 | -0.0182 | 48.3229
10.5 | 1.1788 | 0.02586 | -0.0134 | 45.5839
11 | 1.1938 | 0.02807 | -0.0087 | 42.5294
11.5 | 1.2147 | 0.03012 | -0.0051 | 40.3287
12 | 1.2267 | 0.03303 | -0.001 | 37.139
12.5 | 1.2456 | 0.03569 | 0.002 | 34.9005
13 | 1.2572 | 0.03918 | 0.005 | 32.0878
13.5 | 1.2679 | 0.043 | 0.0076 | 29.486
14 | 1.2812 | 0.04684 | 0.0095 | 27.3527
14.5 | 1.2834 | 0.05194 | 0.0114 | 24.7093
15 | 1.2805 | 0.05788 | 0.0129 | 22.1234
15.5 | 1.2804 | 0.06383 | 0.0136 | 20.0595
16 | 1.276 | 0.0706 | 0.0138 | 18.0737
16.5 | 1.2685 | 0.07807 | 0.0132 | 16.2482
17 | 1.2558 | 0.08661 | 0.0117 | 14.4995
17.5 | 1.2348 | 0.09666 | 0.0092 | 12.7747
18 | 1.2056 | 0.10844 | 0.0054 | 11.1177
18.5 | 1.1746 | 0.12118 | 0.0004 | 9.693
19 | 1.1498 | 0.13376 | -0.0054 | 8.596
19.5 | 1.1236 | 0.14725 | -0.0124 | 7.6306

## 47. Re 1M Mach 0.50 (1)
BIGFOIL.COM POLAR EXPORT
ah93k130
AH 93-K-130/15 |  |  |  | Cl Max: | 1.188 | at alpha= | 8.5 | deg
JavaFoil+Calcfoil stall+Eppler ext transition |  |  |  | L/D Max: | 87.426 | at alpha= | 5.5 | deg
Re: | 1000000 |  |  | Cd Min: | 0.00651 | at alpha= | 0 | deg
Mach: | 0.5 |  |  | Cl=0 at alpha= | -1.2286 | deg
|  |  |  | @ Cl=0.1, Cd= | 0.0086649
|  |  |  | @ Cl=0.4, Cd= | 0.0071981
|  |  |  | @ Cl=0.6, Cd= | 0.0082269
alpha (deg) | Cl | Cd | Cm | Cl/Cd
-20 | -1.036 | 0.19762 | 0.01 | -5.241
-19.5 | -1.009 | 0.19494 | 0.01 | -5.177
-19 | -0.984 | 0.18918 | 0.01 | -5.201
-18.5 | -0.954 | 0.18358 | 0.009 | -5.195
-18 | -0.926 | 0.17897 | 0.009 | -5.176
-17.5 | -0.899 | 0.20992 | 0.008 | -4.283
-17 | -0.872 | 0.16892 | 0.008 | -5.163
-16.5 | -0.845 | 0.16477 | 0.008 | -5.13
-16 | -0.818 | 0.15577 | 0.008 | -5.253
-15.5 | -0.791 | 0.15207 | 0.007 | -5.203
-15 | -0.763 | 0.1465 | 0.007 | -5.207
-14.5 | -0.735 | 0.13982 | 0.006 | -5.256
-14 | -0.708 | 0.13683 | 0.006 | -5.172
-13.5 | -0.68 | 0.13335 | 0.006 | -5.103
-13 | -0.653 | 0.13009 | 0.006 | -5.021
-12.5 | -0.626 | 0.12153 | 0.005 | -5.15
-12 | -0.598 | 0.11815 | 0.005 | -5.065
-11.5 | -0.57 | 0.11279 | 0.004 | -5.052
-11 | -0.542 | 0.1086 | 0.004 | -4.994
-10.5 | -0.515 | 0.10602 | 0.004 | -4.857
-10 | -0.487 | 0.10286 | 0.003 | -4.738
-9.5 | -0.46 | 0.09927 | 0.003 | -4.632
-9 | -0.432 | 0.09412 | 0.002 | -4.586
-8.5 | -0.404 | 0.08945 | 0.002 | -4.516
-8 | -0.376 | 0.08714 | 0.002 | -4.319
-7.5 | -0.349 | 0.08498 | 0.001 | -4.103
-7 | -0.321 | 0.07491 | 0.001 | -4.281
-6.5 | -0.293 | 0.05783 | 0.001 | -5.066
-6 | -0.265 | 0.04897 | 0 | -5.418
-5.5 | -0.237 | 0.05155 | 0 | -4.604
-5 | -0.298 | 0.04401 | 0 | -6.766
-4.5 | -0.31 | 0.04001 | -0.001 | -7.74
-4 | -0.282 | 0.03623 | -0.001 | -7.777
-3.5 | -0.242 | 0.03244 | -0.002 | -7.458
-3 | -0.238 | 0.00978 | -0.005 | -24.329
-2.5 | -0.174 | 0.00945 | -0.006 | -18.359
-2 | -0.106 | 0.00919 | -0.007 | -11.581
-1.5 | -0.038 | 0.00897 | -0.008 | -4.214
-1 | 0.032 | 0.00883 | -0.009 | 3.588
-0.5 | 0.102 | 0.00866 | -0.01 | 11.72
0 | 0.165 | 0.00651 | -0.011 | 25.396
0.5 | 0.233 | 0.00668 | -0.012 | 34.923
1 | 0.301 | 0.00684 | -0.013 | 43.976
1.5 | 0.368 | 0.00705 | -0.014 | 52.22
2 | 0.435 | 0.00736 | -0.015 | 59.12
2.5 | 0.501 | 0.00767 | -0.016 | 65.28
3 | 0.567 | 0.00802 | -0.017 | 70.777
3.5 | 0.634 | 0.00844 | -0.018 | 75.12
4 | 0.7 | 0.00879 | -0.019 | 79.591
4.5 | 0.766 | 0.00915 | -0.02 | 83.719
5 | 0.831 | 0.00971 | -0.022 | 85.652
5.5 | 0.896 | 0.01025 | -0.023 | 87.426
6 | 0.958 | 0.01115 | -0.024 | 85.923
6.5 | 1.017 | 0.01215 | -0.025 | 83.764
7 | 1.074 | 0.01332 | -0.026 | 80.576
7.5 | 1.124 | 0.01457 | -0.027 | 77.148
8 | 1.163 | 0.02197 | -0.028 | 52.968
8.5 | 1.188 | 0.02358 | -0.03 | 50.4
9 | 1.186 | 0.02553 | -0.031 | 46.461
9.5 | 1.117 | 0.02803 | -0.032 | 39.849
10 | 0.617 | 0.07345 | -0.012 | 8.397
10.5 | 0.644 | 0.07857 | -0.013 | 8.196
11 | 0.672 | 0.07938 | -0.015 | 8.46
11.5 | 0.698 | 0.10432 | -0.015 | 6.691
12 | 0.725 | 0.11447 | -0.017 | 6.337
12.5 | 0.752 | 0.11828 | -0.017 | 6.359
13 | 0.78 | 0.12514 | -0.019 | 6.231
13.5 | 0.806 | 0.12886 | -0.02 | 6.258

## 48. Re 1M Mach 0.50 (2)
BIGFOIL.COM POLAR EXPORT
ah93k130
AH 93-K-130/15 |  |  |  | Cl Max: | 1.1901 | at alpha= | 5.5 | deg
XFOIL ncrit=9 |  |  |  | L/D Max: | 130.061 | at alpha= | 4.5 | deg
Re: | 1000000 |  |  | Cd Min: | 0.27563 | at alpha= | -20 | deg
Mach: | 0.5 |  |  | Cl=0 at alpha= | -2.179 | deg
|  |  |  | @ Cl=0.1, Cd= | 0.010052
|  |  |  | @ Cl=0.4, Cd= | 0.0070488
|  |  |  | @ Cl=0.6, Cd= | 0.0074884
alpha (deg) | Cl | Cd | Cm | Cl/Cd
-20 | -0.7457 | 0.27563 | 0.0731 | -2.7054
-19.5 | -0.7225 | 0.26814 | 0.0677 | -2.6945
-19 | -0.6988 | 0.26043 | 0.0622 | -2.6833
-18.5 | -0.675 | 0.25249 | 0.0567 | -2.6734
-18 | -0.6508 | 0.24399 | 0.0511 | -2.6673
-17.5 | -0.6273 | 0.23557 | 0.0452 | -2.6629
-17 | -0.6048 | 0.22737 | 0.0394 | -2.66
-16.5 | -0.5822 | 0.21916 | 0.0349 | -2.6565
-16 | -0.5593 | 0.21173 | 0.0302 | -2.6416
-15.5 | -0.5366 | 0.20421 | 0.0254 | -2.6277
-15 | -0.5142 | 0.19651 | 0.0205 | -2.6167
-14.5 | -0.4924 | 0.18861 | 0.0157 | -2.6107
-14 | -0.4718 | 0.17978 | 0.0099 | -2.6243
-13.5 | -0.4541 | 0.17138 | 0.0045 | -2.6497
-13 | -0.435 | 0.16339 | 0.0012 | -2.6623
-12.5 | -0.4158 | 0.15643 | -0.0022 | -2.6581
-12 | -0.3983 | 0.14911 | -0.006 | -2.6712
-11.5 | -0.3837 | 0.14069 | -0.0112 | -2.7273
-11 | -0.3725 | 0.13235 | -0.016 | -2.8145
-10.5 | -0.3607 | 0.12417 | -0.0199 | -2.9049
-10 | -0.3517 | 0.11584 | -0.0228 | -3.0361
-9.5 | -0.3375 | 0.10926 | -0.0252 | -3.089
-9 | -0.3253 | 0.10198 | -0.0291 | -3.1898
-8.5 | -0.3174 | 0.0929 | -0.0359 | -3.4166
-8 | -0.3203 | 0.08298 | -0.0404 | -3.86
-7.5 | -0.3199 | 0.07386 | -0.0468 | -4.3312
-6 | -0.3387 | 0.04466 | -0.0622 | -7.584
-5.5 | -0.3319 | 0.03538 | -0.0607 | -9.381
-5 | -0.3078 | 0.02858 | -0.0568 | -10.7698
-4.5 | -0.2779 | 0.02167 | -0.0513 | -12.8242
-4 | -0.2325 | 0.01603 | -0.0466 | -14.5041
-3.5 | -0.1705 | 0.01395 | -0.0443 | -12.2222
-3 | -0.1054 | 0.01256 | -0.0432 | -8.3917
-2.5 | -0.0409 | 0.01164 | -0.042 | -3.5137
-2 | 0.0228 | 0.01076 | -0.0408 | 2.119
-1.5 | 0.0878 | 0.01012 | -0.0399 | 8.6759
-1 | 0.154 | 0.00975 | -0.04 | 15.7949
-0.5 | 0.2157 | 0.00888 | -0.0392 | 24.2905
0 | 0.2448 | 0.00663 | -0.0323 | 36.9231
0.5 | 0.3672 | 0.00691 | -0.0434 | 53.1404
1 | 0.4924 | 0.00744 | -0.0551 | 66.1828
1.5 | 0.5887 | 0.00751 | -0.0617 | 78.3888
2 | 0.6722 | 0.00735 | -0.0657 | 91.4558
2.5 | 0.7516 | 0.00727 | -0.0688 | 103.3838
3 | 0.829 | 0.00728 | -0.0714 | 113.8736
3.5 | 0.9117 | 0.00737 | -0.0751 | 123.7042
4 | 0.9931 | 0.00765 | -0.0785 | 129.817
4.5 | 1.073 | 0.00825 | -0.0817 | 130.0606
5 | 1.1391 | 0.00933 | -0.0827 | 122.09
5.5 | 1.1901 | 0.01148 | -0.0825 | 103.6672
6 | 1.1858 | 0.01401 | -0.0724 | 84.6395
6.5 | 1.1539 | 0.01595 | -0.0562 | 72.3448
7 | 1.1377 | 0.01832 | -0.0437 | 62.1015
7.5 | 1.1277 | 0.02097 | -0.033 | 53.7768
8 | 1.1238 | 0.02388 | -0.024 | 47.0603
8.5 | 1.1282 | 0.02679 | -0.0164 | 42.1127
9 | 1.1378 | 0.02978 | -0.0098 | 38.2069
9.5 | 1.1531 | 0.03274 | -0.004 | 35.2199
10 | 1.1649 | 0.0362 | 0.0016 | 32.1796
10.5 | 1.1761 | 0.04004 | 0.0066 | 29.3731

## 49. Re 2M Mach 0.00 (1)
BIGFOIL.COM POLAR EXPORT
ah93k130
AH 93-K-130/15 |  |  |  | Cl Max: | 1.268 | at alpha= | 12 | deg
JavaFoil+Calcfoil stall+Eppler ext transition |  |  |  | L/D Max: | 99.276 | at alpha= | 6 | deg
Re: | 2000000 |  |  | Cd Min: | 0.00444 | at alpha= | 0 | deg
Mach: | 0 |  |  | Cl=0 at alpha= | -1.225 | deg
|  |  |  | @ Cl=0.1, Cd= | 0.0069382
|  |  |  | @ Cl=0.4, Cd= | 0.0057505
|  |  |  | @ Cl=0.6, Cd= | 0.0066126
alpha (deg) | Cl | Cd | Cm | Cl/Cd
-15.5 | -0.47 | 0.13217 | 0.006 | -3.559
-15 | -0.487 | 0.12585 | 0.005 | -3.87
-14.5 | -0.503 | 0.11802 | 0.005 | -4.265
-14 | -0.519 | 0.11209 | 0.005 | -4.631
-13.5 | -0.534 | 0.10495 | 0.005 | -5.087
-13 | -0.547 | 0.09854 | 0.004 | -5.555
-12.5 | -0.559 | 0.09293 | 0.004 | -6.018
-12 | -0.569 | 0.08681 | 0.004 | -6.557
-11.5 | -0.577 | 0.08172 | 0.004 | -7.058
-11 | -0.582 | 0.07709 | 0.003 | -7.545
-10.5 | -0.583 | 0.07212 | 0.003 | -8.089
-10 | -0.582 | 0.06707 | 0.003 | -8.678
-9.5 | -0.577 | 0.06277 | 0.003 | -9.191
-9 | -0.568 | 0.05866 | 0.002 | -9.677
-8.5 | -0.555 | 0.05464 | 0.002 | -10.151
-8 | -0.538 | 0.05082 | 0.002 | -10.58
-7.5 | -0.517 | 0.04715 | 0.002 | -10.958
-7 | -0.493 | 0.04285 | 0.001 | -11.513
-6.5 | -0.568 | 0.00989 | 0.001 | -57.496
-6 | -0.527 | 0.00964 | 0.001 | -54.648
-5.5 | -0.48 | 0.00939 | 0 | -51.124
-5 | -0.431 | 0.00909 | -0.001 | -47.368
-4.5 | -0.379 | 0.00882 | -0.002 | -42.911
-4 | -0.324 | 0.00856 | -0.003 | -37.885
-3.5 | -0.268 | 0.00832 | -0.003 | -32.259
-3 | -0.211 | 0.00812 | -0.004 | -25.973
-2.5 | -0.152 | 0.00795 | -0.005 | -19.15
-2 | -0.093 | 0.00781 | -0.006 | -11.894
-1.5 | -0.033 | 0.00771 | -0.007 | -4.265
-1 | 0.027 | 0.00761 | -0.008 | 3.611
-0.5 | 0.088 | 0.00755 | -0.009 | 11.668
0 | 0.149 | 0.00444 | -0.01 | 33.556
0.5 | 0.21 | 0.00453 | -0.011 | 46.333
1 | 0.271 | 0.0048 | -0.012 | 56.384
1.5 | 0.321 | 0.00537 | -0.012 | 59.836
2 | 0.379 | 0.00564 | -0.013 | 67.262
2.5 | 0.436 | 0.00594 | -0.014 | 73.498
3 | 0.495 | 0.00619 | -0.015 | 79.945
3.5 | 0.553 | 0.00639 | -0.016 | 86.452
4 | 0.61 | 0.00666 | -0.017 | 91.715
4.5 | 0.668 | 0.00699 | -0.018 | 95.63
5 | 0.725 | 0.00733 | -0.019 | 99.012
5.5 | 0.782 | 0.00788 | -0.02 | 99.244
6 | 0.838 | 0.00844 | -0.021 | 99.276
6.5 | 0.892 | 0.00906 | -0.022 | 98.499
7 | 0.946 | 0.00968 | -0.023 | 97.708
7.5 | 0.997 | 0.01039 | -0.024 | 95.971
8 | 1.047 | 0.0116 | -0.025 | 90.23
8.5 | 1.091 | 0.01589 | -0.026 | 68.663
9 | 1.135 | 0.01668 | -0.027 | 68.027
9.5 | 1.174 | 0.01753 | -0.028 | 66.972
10 | 1.205 | 0.01844 | -0.029 | 65.361
10.5 | 1.231 | 0.01943 | -0.03 | 63.359
11 | 1.25 | 0.02049 | -0.031 | 60.997
11.5 | 1.262 | 0.02163 | -0.032 | 58.375
12 | 1.268 | 0.02283 | -0.033 | 55.518
12.5 | 1.266 | 0.02419 | -0.034 | 52.318
13 | 1.257 | 0.02559 | -0.035 | 49.125
13.5 | 1.241 | 0.02723 | -0.036 | 45.594
14 | 1.22 | 0.02884 | -0.037 | 42.303
14.5 | 1.193 | 0.03069 | -0.038 | 38.863
15 | 1.16 | 0.0328 | -0.039 | 35.372
15.5 | 1.122 | 0.03582 | -0.04 | 31.314
16 | 1.073 | 0.04147 | -0.041 | 25.874
16.5 | 0.957 | 0.07936 | -0.036 | 12.056
17 | 0.869 | 0.12144 | -0.029 | 7.153

## 50. Re 2M Mach 0.00 (2)
BIGFOIL.COM POLAR EXPORT
ah93k130
AH 93-K-130/15 |  |  |  | Cl Max: | 1.4909 | at alpha= | 18.5 | deg
XFOIL ncrit=9 |  |  |  | L/D Max: | 138.055 | at alpha= | 5 | deg
Re: | 2000000 |  |  | Cd Min: | 0.22309 | at alpha= | -18 | deg
Mach: | 0 |  |  | Cl=0 at alpha= | -1.8695 | deg
|  |  |  | @ Cl=0.1, Cd= | 0.0067938
|  |  |  | @ Cl=0.4, Cd= | 0.0045636
|  |  |  | @ Cl=0.6, Cd= | 0.0050561
alpha (deg) | Cl | Cd | Cm | Cl/Cd
-18 | -0.6258 | 0.22309 | 0.0479 | -2.8051
-17.5 | -0.6087 | 0.21671 | 0.0438 | -2.8088
-17 | -0.5917 | 0.20922 | 0.0396 | -2.8281
-16.5 | -0.5759 | 0.20186 | 0.0354 | -2.853
-16 | -0.5607 | 0.1946 | 0.0314 | -2.8813
-15.5 | -0.5463 | 0.18719 | 0.0276 | -2.9184
-14 | -1.0292 | 0.04842 | -0.048 | -21.2557
-13.5 | -1.1013 | 0.03519 | -0.0416 | -31.2958
-13 | -1.1128 | 0.02845 | -0.0358 | -39.1142
-12.5 | -1.0843 | 0.02568 | -0.0331 | -42.2235
-12 | -1.047 | 0.02373 | -0.0313 | -44.1214
-11.5 | -1.0069 | 0.02194 | -0.0296 | -45.8933
-11 | -0.9643 | 0.02032 | -0.0281 | -47.4557
-10.5 | -0.92 | 0.01879 | -0.0268 | -48.9622
-10 | -0.8732 | 0.01748 | -0.0258 | -49.9542
-9.5 | -0.8241 | 0.01646 | -0.025 | -50.0668
-9 | -0.7781 | 0.0148 | -0.0237 | -52.5743
-8.5 | -0.7285 | 0.01369 | -0.023 | -53.214
-8 | -0.6757 | 0.01309 | -0.0227 | -51.6196
-7.5 | -0.6225 | 0.01245 | -0.0225 | -50
-7 | -0.5679 | 0.01196 | -0.0226 | -47.4833
-6.5 | -0.5164 | 0.01092 | -0.022 | -47.2894
-6 | -0.4615 | 0.01043 | -0.022 | -44.2474
-5.5 | -0.4063 | 0.00998 | -0.0221 | -40.7114
-5 | -0.352 | 0.00938 | -0.022 | -37.5267
-4.5 | -0.2963 | 0.00902 | -0.0221 | -32.8492
-4 | -0.2399 | 0.00878 | -0.0225 | -27.3235
-3.5 | -0.1845 | 0.00829 | -0.0226 | -22.2557
-3 | -0.1275 | 0.00806 | -0.0231 | -15.8189
-2.5 | -0.0715 | 0.00765 | -0.0233 | -9.3464
-2 | -0.0148 | 0.00737 | -0.0237 | -2.0081
-1.5 | 0.0419 | 0.00715 | -0.0241 | 5.8601
-1 | 0.0984 | 0.00681 | -0.0245 | 14.4493
-0.5 | 0.1526 | 0.00626 | -0.0246 | 24.377
0 | 0.2026 | 0.00543 | -0.0239 | 37.3112
0.5 | 0.2351 | 0.00393 | -0.0194 | 59.8219
1 | 0.294 | 0.00393 | -0.0198 | 74.8092
1.5 | 0.376 | 0.00446 | -0.0254 | 84.3049
2 | 0.4733 | 0.00488 | -0.0347 | 96.9877
2.5 | 0.5373 | 0.00499 | -0.0369 | 107.6754
3 | 0.6037 | 0.00506 | -0.0398 | 119.3083
3.5 | 0.669 | 0.0052 | -0.0425 | 128.6538
4 | 0.7333 | 0.00542 | -0.0451 | 135.2952
4.5 | 0.7965 | 0.00578 | -0.0477 | 137.8028
5 | 0.8587 | 0.00622 | -0.0501 | 138.0547
5.5 | 0.919 | 0.00694 | -0.0524 | 132.4207
6 | 0.9723 | 0.00805 | -0.0536 | 120.7826
6.5 | 1.0289 | 0.00931 | -0.0561 | 110.5156
7 | 1.0831 | 0.01084 | -0.0585 | 99.917
7.5 | 1.1327 | 0.01241 | -0.0601 | 91.2732
8 | 1.1775 | 0.0139 | -0.0609 | 84.7122
8.5 | 1.1751 | 0.01517 | -0.0517 | 77.4621
9 | 1.1835 | 0.01636 | -0.0445 | 72.3411
9.5 | 1.1999 | 0.01752 | -0.0389 | 68.4874
10 | 1.2178 | 0.01873 | -0.0338 | 65.0187
10.5 | 1.2384 | 0.01986 | -0.0292 | 62.3565
11 | 1.2566 | 0.02114 | -0.0245 | 59.4418
11.5 | 1.2773 | 0.02238 | -0.0203 | 57.0733
12 | 1.2944 | 0.02395 | -0.0159 | 54.0459
12.5 | 1.3171 | 0.02534 | -0.0125 | 51.9771
13 | 1.3389 | 0.02702 | -0.0095 | 49.5522
13.5 | 1.3587 | 0.02913 | -0.0067 | 46.6426
14 | 1.3833 | 0.0311 | -0.0048 | 44.4791
14.5 | 1.4052 | 0.03339 | -0.0029 | 42.0845
15 | 1.419 | 0.03648 | -0.0006 | 38.898
15.5 | 1.4401 | 0.03909 | 0.0007 | 36.8406
16 | 1.4575 | 0.04213 | 0.0021 | 34.5953
16.5 | 1.4715 | 0.04562 | 0.0033 | 32.2556
17 | 1.4782 | 0.04993 | 0.0046 | 29.6054
17.5 | 1.48 | 0.05501 | 0.0055 | 26.9042
18 | 1.4881 | 0.05955 | 0.0059 | 24.9891
18.5 | 1.4909 | 0.06488 | 0.006 | 22.9793
19 | 1.4904 | 0.07079 | 0.0057 | 21.0538
19.5 | 1.4853 | 0.07743 | 0.0049 | 19.1825
20 | 1.4769 | 0.0848 | 0.0036 | 17.4163

## 51. Re 2M Mach 0.10 (1)
BIGFOIL.COM POLAR EXPORT
ah93k130
AH 93-K-130/15 |  |  |  | Cl Max: | 1.262 | at alpha= | 12 | deg
JavaFoil+Calcfoil stall+Eppler ext transition |  |  |  | L/D Max: | 99.134 | at alpha= | 5.5 | deg
Re: | 2000000 |  |  | Cd Min: | 0.00442 | at alpha= | 0 | deg
Mach: | 0.1 |  |  | Cl=0 at alpha= | -1.2295 | deg
|  |  |  | @ Cl=0.1, Cd= | 0.0070184
|  |  |  | @ Cl=0.4, Cd= | 0.0057683
|  |  |  | @ Cl=0.6, Cd= | 0.0066295
alpha (deg) | Cl | Cd | Cm | Cl/Cd
-15 | -0.444 | 0.12595 | 0.005 | -3.523
-14.5 | -0.463 | 0.12108 | 0.005 | -3.823
-14 | -0.481 | 0.1128 | 0.005 | -4.268
-13.5 | -0.499 | 0.10737 | 0.005 | -4.65
-13 | -0.516 | 0.0998 | 0.004 | -5.172
-12.5 | -0.531 | 0.09451 | 0.004 | -5.622
-12 | -0.545 | 0.08898 | 0.004 | -6.121
-11.5 | -0.556 | 0.08259 | 0.004 | -6.726
-11 | -0.564 | 0.07781 | 0.003 | -7.242
-10.5 | -0.568 | 0.07267 | 0.003 | -7.821
-10 | -0.57 | 0.06772 | 0.003 | -8.411
-9.5 | -0.567 | 0.06344 | 0.003 | -8.939
-9 | -0.56 | 0.05929 | 0.002 | -9.452
-8.5 | -0.549 | 0.0551 | 0.002 | -9.969
-8 | -0.534 | 0.05134 | 0.002 | -10.4
-7.5 | -0.514 | 0.04769 | 0.002 | -10.781
-7 | -0.491 | 0.04383 | 0.001 | -11.201
-6.5 | -0.568 | 0.00991 | 0.001 | -57.355
-6 | -0.528 | 0.00969 | 0.001 | -54.462
-5.5 | -0.481 | 0.00941 | 0 | -51.155
-5 | -0.432 | 0.00914 | -0.001 | -47.258
-4.5 | -0.38 | 0.00885 | -0.002 | -42.929
-4 | -0.326 | 0.00861 | -0.003 | -37.814
-3.5 | -0.269 | 0.00835 | -0.003 | -32.264
-3 | -0.212 | 0.00814 | -0.004 | -26.002
-2.5 | -0.153 | 0.00796 | -0.005 | -19.219
-2 | -0.093 | 0.00783 | -0.006 | -11.914
-1.5 | -0.033 | 0.00772 | -0.007 | -4.278
-1 | 0.028 | 0.0076 | -0.008 | 3.637
-0.5 | 0.089 | 0.00759 | -0.009 | 11.668
0 | 0.15 | 0.00442 | -0.01 | 33.849
0.5 | 0.211 | 0.00457 | -0.011 | 46.201
1 | 0.272 | 0.00483 | -0.012 | 56.312
1.5 | 0.323 | 0.00542 | -0.012 | 59.497
2 | 0.381 | 0.00567 | -0.013 | 67.261
2.5 | 0.439 | 0.00597 | -0.014 | 73.453
3 | 0.497 | 0.00621 | -0.015 | 80.049
3.5 | 0.555 | 0.00642 | -0.016 | 86.552
4 | 0.613 | 0.00669 | -0.017 | 91.647
4.5 | 0.671 | 0.00702 | -0.018 | 95.591
5 | 0.729 | 0.00739 | -0.019 | 98.695
5.5 | 0.786 | 0.00793 | -0.02 | 99.134
6 | 0.842 | 0.00851 | -0.021 | 98.904
6.5 | 0.896 | 0.00919 | -0.022 | 97.516
7 | 0.95 | 0.00975 | -0.023 | 97.456
7.5 | 1.002 | 0.01048 | -0.024 | 95.586
8 | 1.051 | 0.01204 | -0.025 | 87.263
8.5 | 1.096 | 0.01602 | -0.026 | 68.394
9 | 1.139 | 0.01682 | -0.027 | 67.696
9.5 | 1.178 | 0.01769 | -0.028 | 66.548
10 | 1.208 | 0.01862 | -0.029 | 64.869
10.5 | 1.232 | 0.01964 | -0.03 | 62.748
11 | 1.25 | 0.02073 | -0.031 | 60.284
11.5 | 1.26 | 0.0219 | -0.032 | 57.516
12 | 1.262 | 0.02315 | -0.033 | 54.527
12.5 | 1.257 | 0.02456 | -0.034 | 51.176
13 | 1.244 | 0.02605 | -0.035 | 47.76
13.5 | 1.224 | 0.02768 | -0.037 | 44.224
14 | 1.198 | 0.0294 | -0.038 | 40.729
14.5 | 1.165 | 0.03143 | -0.039 | 37.059
15 | 1.126 | 0.03386 | -0.04 | 33.263
15.5 | 1.081 | 0.03721 | -0.04 | 29.052
16 | 0.951 | 0.07784 | -0.035 | 12.214
16.5 | 0.86 | 0.11765 | -0.028 | 7.313
17 | 0.813 | 0.13044 | -0.025 | 6.235

## 52. Re 2M Mach 0.10 (2)
BIGFOIL.COM POLAR EXPORT
ah93k130
AH 93-K-130/15 |  |  |  | Cl Max: | 1.4758 | at alpha= | 18 | deg
XFOIL ncrit=9 |  |  |  | L/D Max: | 137.911 | at alpha= | 5 | deg
Re: | 2000000 |  |  | Cd Min: | 0.2173 | at alpha= | -17.5 | deg
Mach: | 0.1 |  |  | Cl=0 at alpha= | -1.8754 | deg
|  |  |  | @ Cl=0.1, Cd= | 0.006828
|  |  |  | @ Cl=0.4, Cd= | 0.0045604
|  |  |  | @ Cl=0.6, Cd= | 0.005072
alpha (deg) | Cl | Cd | Cm | Cl/Cd
-17.5 | -0.6093 | 0.2173 | 0.0441 | -2.804
-17 | -0.5921 | 0.20978 | 0.0398 | -2.8225
-16.5 | -0.5761 | 0.20241 | 0.0355 | -2.8462
-16 | -0.5606 | 0.19515 | 0.0315 | -2.8727
-15.5 | -0.546 | 0.18774 | 0.0276 | -2.9083
-14.5 | -0.5249 | 0.17101 | 0.0199 | -3.0694
-14 | -0.5094 | 0.16524 | 0.0167 | -3.0828
-13.5 | -0.4955 | 0.15901 | 0.0136 | -3.1162
-13 | -1.0292 | 0.0402 | -0.0445 | -25.602
-12.5 | -1.0556 | 0.03086 | -0.0388 | -34.2061
-12 | -1.0325 | 0.0272 | -0.0357 | -37.9596
-11.5 | -0.999 | 0.02455 | -0.0334 | -40.6925
-11 | -0.9604 | 0.02236 | -0.0314 | -42.9517
-10.5 | -0.9193 | 0.02032 | -0.0295 | -45.2411
-10 | -0.875 | 0.01857 | -0.028 | -47.119
-9.5 | -0.8276 | 0.01716 | -0.0268 | -48.2284
-9 | -0.7772 | 0.01614 | -0.026 | -48.1537
-8.5 | -0.7326 | 0.01406 | -0.0242 | -52.1053
-8 | -0.6796 | 0.0134 | -0.0239 | -50.7164
-7.5 | -0.626 | 0.01268 | -0.0235 | -49.3691
-7 | -0.5713 | 0.01211 | -0.0234 | -47.1759
-6.5 | -0.519 | 0.0111 | -0.0228 | -46.7568
-6 | -0.4641 | 0.01052 | -0.0227 | -44.116
-5.5 | -0.4085 | 0.01005 | -0.0227 | -40.6468
-5 | -0.3534 | 0.00949 | -0.0225 | -37.2392
-4.5 | -0.2976 | 0.00906 | -0.0226 | -32.8477
-4 | -0.2409 | 0.00881 | -0.0229 | -27.3439
-3.5 | -0.185 | 0.00832 | -0.023 | -22.2356
-3 | -0.1277 | 0.00807 | -0.0234 | -15.824
-2.5 | -0.0713 | 0.00767 | -0.0236 | -9.296
-2 | -0.0142 | 0.00739 | -0.024 | -1.9215
-1.5 | 0.0428 | 0.00716 | -0.0244 | 5.9777
-1 | 0.0998 | 0.00683 | -0.0248 | 14.612
-0.5 | 0.1543 | 0.00628 | -0.0249 | 24.5701
0 | 0.2047 | 0.00546 | -0.0243 | 37.4908
0.5 | 0.2374 | 0.00395 | -0.0197 | 60.1013
1 | 0.2962 | 0.00394 | -0.02 | 75.1777
1.5 | 0.3788 | 0.00447 | -0.0257 | 84.7427
2 | 0.4773 | 0.00489 | -0.0352 | 97.6074
2.5 | 0.5408 | 0.00501 | -0.0372 | 107.9441
3 | 0.6076 | 0.00508 | -0.0401 | 119.6063
3.5 | 0.6733 | 0.00523 | -0.0428 | 128.738
4 | 0.7382 | 0.00546 | -0.0455 | 135.2015
4.5 | 0.8019 | 0.00582 | -0.048 | 137.7835
5 | 0.8647 | 0.00627 | -0.0505 | 137.9107
5.5 | 0.9254 | 0.00701 | -0.0529 | 132.0114
6 | 0.9792 | 0.00814 | -0.0541 | 120.2948
6.5 | 1.0354 | 0.00946 | -0.0565 | 109.4503
7 | 1.0897 | 0.01102 | -0.0589 | 98.8838
7.5 | 1.1395 | 0.01268 | -0.0607 | 89.8659
8 | 1.178 | 0.01422 | -0.0601 | 82.8411
8.5 | 1.1714 | 0.01546 | -0.0499 | 75.7697
9 | 1.1821 | 0.01667 | -0.0431 | 70.9118
9.5 | 1.1998 | 0.01783 | -0.0377 | 67.2911
10 | 1.218 | 0.01908 | -0.0326 | 63.8365
10.5 | 1.2375 | 0.02028 | -0.0278 | 61.0207
11 | 1.2572 | 0.02155 | -0.0231 | 58.3387
11.5 | 1.2766 | 0.0229 | -0.0187 | 55.7467
12 | 1.2953 | 0.02445 | -0.0145 | 52.9775
12.5 | 1.3175 | 0.02595 | -0.0111 | 50.7707
13 | 1.3376 | 0.02785 | -0.0079 | 48.0287
13.5 | 1.3596 | 0.0299 | -0.0053 | 45.4716
14 | 1.3835 | 0.032 | -0.0033 | 43.2344
14.5 | 1.4027 | 0.03459 | -0.0012 | 40.5522
15 | 1.4186 | 0.03763 | 0.0009 | 37.6986
15.5 | 1.4376 | 0.04051 | 0.0024 | 35.4875
16 | 1.4534 | 0.04382 | 0.0038 | 33.1675
16.5 | 1.4639 | 0.04777 | 0.0051 | 30.6448
17 | 1.4616 | 0.0532 | 0.0066 | 27.4737
17.5 | 1.4712 | 0.05762 | 0.0071 | 25.5328
18 | 1.4758 | 0.06272 | 0.0073 | 23.53
18.5 | 1.4752 | 0.06866 | 0.0072 | 21.4856
19 | 1.4708 | 0.07524 | 0.0067 | 19.5481
19.5 | 1.4624 | 0.0826 | 0.0055 | 17.7046
20 | 1.4496 | 0.09081 | 0.0038 | 15.963

## 53. Re 2M Mach 0.25 (1)
BIGFOIL.COM POLAR EXPORT
ah93k130
AH 93-K-130/15 |  |  |  | Cl Max: | 1.238 | at alpha= | 11 | deg
JavaFoil+Calcfoil stall+Eppler ext transition |  |  |  | L/D Max: | 98.35 | at alpha= | 5.5 | deg
Re: | 2000000 |  |  | Cd Min: | 0.00452 | at alpha= | 0 | deg
Mach: | 0.25 |  |  | Cl=0 at alpha= | -1.2258 | deg
|  |  |  | @ Cl=0.1, Cd= | 0.0072371
|  |  |  | @ Cl=0.4, Cd= | 0.0058727
|  |  |  | @ Cl=0.6, Cd= | 0.13142
alpha (deg) | Cl | Cd | Cm | Cl/Cd
-13.5 | -0.124 | 0.11192 | 0.005 | -1.104
-13 | -0.209 | 0.10684 | 0.005 | -1.956
-12.5 | -0.267 | 0.1001 | 0.004 | -2.669
-12 | -0.317 | 0.09596 | 0.004 | -3.308
-11.5 | -0.362 | 0.09068 | 0.004 | -3.993
-11 | -0.401 | 0.08503 | 0.003 | -4.721
-10.5 | -0.435 | 0.07957 | 0.003 | -5.469
-10 | -0.463 | 0.07407 | 0.003 | -6.248
-9.5 | -0.484 | 0.06811 | 0.003 | -7.099
-9 | -0.497 | 0.06364 | 0.002 | -7.808
-8.5 | -0.503 | 0.05876 | 0.002 | -8.561
-8 | -0.502 | 0.05423 | 0.002 | -9.255
-7.5 | -0.493 | 0.0503 | 0.001 | -9.811
-7 | -0.478 | 0.04666 | 0.001 | -10.242
-6.5 | -0.457 | 0.04298 | 0.001 | -10.624
-6 | -0.433 | 0.03756 | 0 | -11.537
-5.5 | -0.486 | 0.00957 | 0 | -50.743
-5 | -0.438 | 0.0093 | -0.001 | -47.104
-4.5 | -0.387 | 0.00903 | -0.002 | -42.837
-4 | -0.332 | 0.00873 | -0.003 | -38.089
-3.5 | -0.276 | 0.00845 | -0.004 | -32.638
-3 | -0.217 | 0.00825 | -0.004 | -26.313
-2.5 | -0.157 | 0.00808 | -0.005 | -19.416
-2 | -0.096 | 0.00792 | -0.006 | -12.096
-1.5 | -0.034 | 0.00781 | -0.007 | -4.341
-1 | 0.028 | 0.00771 | -0.008 | 3.683
-0.5 | 0.091 | 0.00769 | -0.009 | 11.817
0 | 0.154 | 0.00452 | -0.01 | 33.994
0.5 | 0.21 | 0.00507 | -0.011 | 41.468
1 | 0.27 | 0.00538 | -0.012 | 50.247
1.5 | 0.331 | 0.00558 | -0.012 | 59.267
2 | 0.391 | 0.00583 | -0.013 | 67.148
2.5 | 0.45 | 0.00611 | -0.014 | 73.648
3 | 0.51 | 0.00635 | -0.015 | 80.294
3.5 | 0.57 | 0.00657 | -0.016 | 86.82
4 | 0.63 | 0.00689 | -0.017 | 91.419
4.5 | 0.689 | 0.00721 | -0.018 | 95.524
5 | 0.748 | 0.00768 | -0.019 | 97.365
5.5 | 0.807 | 0.0082 | -0.02 | 98.35
6 | 0.864 | 0.00884 | -0.022 | 97.678
6.5 | 0.919 | 0.00958 | -0.023 | 95.954
7 | 0.974 | 0.01016 | -0.024 | 95.858
7.5 | 1.026 | 0.011 | -0.025 | 93.305
8 | 1.075 | 0.01271 | -0.026 | 84.586
8.5 | 1.119 | 0.01676 | -0.027 | 66.762
9 | 1.16 | 0.01765 | -0.028 | 65.715
9.5 | 1.195 | 0.01864 | -0.029 | 64.136
10 | 1.22 | 0.01972 | -0.03 | 61.845
10.5 | 1.234 | 0.02088 | -0.031 | 59.1
11 | 1.238 | 0.02217 | -0.032 | 55.857
11.5 | 1.231 | 0.02358 | -0.033 | 52.202
12 | 1.211 | 0.02508 | -0.034 | 48.28
12.5 | 1.178 | 0.02694 | -0.035 | 43.726
13 | 1.132 | 0.02904 | -0.036 | 38.967
13.5 | 1.072 | 0.03146 | -0.037 | 34.081
14 | 0.955 | 0.04872 | -0.036 | 19.608
14.5 | 0.788 | 0.10605 | -0.022 | 7.431
15 | 0.712 | 0.11538 | -0.02 | 6.169
15.5 | 0.632 | 0.123 | -0.02 | 5.135
16 | 0.547 | 0.13142 | -0.02 | 4.16

## 54. Re 2M Mach 0.25 (2)
BIGFOIL.COM POLAR EXPORT
ah93k130
AH 93-K-130/15 |  |  |  | Cl Max: | 1.4068 | at alpha= | 15.5 | deg
XFOIL ncrit=9 |  |  |  | L/D Max: | 137.748 | at alpha= | 4.5 | deg
Re: | 2000000 |  |  | Cd Min: | 0.16175 | at alpha= | -13.5 | deg
Mach: | 0.25 |  |  | Cl=0 at alpha= | -1.9085 | deg
|  |  |  | @ Cl=0.1, Cd= | 0.0069491
|  |  |  | @ Cl=0.4, Cd= | 0.0045823
|  |  |  | @ Cl=0.6, Cd= | 0.0051905
alpha (deg) | Cl | Cd | Cm | Cl/Cd
-13.5 | -0.4879 | 0.16175 | 0.0135 | -3.0164
-13 | -0.4755 | 0.15344 | 0.0094 | -3.0989
-12.5 | -0.4654 | 0.14521 | 0.0057 | -3.205
-12 | -0.4568 | 0.13703 | 0.0022 | -3.3336
-11 | -0.4465 | 0.12073 | -0.0046 | -3.6983
-10.5 | -0.4474 | 0.11093 | -0.0089 | -4.0332
-10 | -0.4565 | 0.09953 | -0.0142 | -4.5866
-9.5 | -0.4762 | 0.08636 | -0.0214 | -5.5141
-8.5 | -0.7268 | 0.02113 | -0.0352 | -34.3966
-8 | -0.6918 | 0.01679 | -0.0317 | -41.2031
-7.5 | -0.6425 | 0.01468 | -0.0298 | -43.767
-7 | -0.5874 | 0.01355 | -0.0287 | -43.3506
-6.5 | -0.5312 | 0.01258 | -0.0279 | -42.2258
-6 | -0.4774 | 0.01123 | -0.0266 | -42.5111
-5.5 | -0.4198 | 0.01057 | -0.0262 | -39.7162
-5 | -0.3619 | 0.01 | -0.0258 | -36.19
-4.5 | -0.305 | 0.00938 | -0.0254 | -32.516
-4 | -0.246 | 0.00897 | -0.0254 | -27.4247
-3.5 | -0.1879 | 0.00847 | -0.0253 | -22.1842
-3 | -0.1287 | 0.00816 | -0.0255 | -15.7721
-2.5 | -0.0702 | 0.00775 | -0.0256 | -9.0581
-2 | -0.0108 | 0.00753 | -0.0259 | -1.4343
-1.5 | 0.0482 | 0.00723 | -0.0263 | 6.6667
-1 | 0.1072 | 0.00691 | -0.0267 | 15.5137
-0.5 | 0.1639 | 0.0064 | -0.0267 | 25.6094
0 | 0.2166 | 0.00561 | -0.0262 | 38.6096
0.5 | 0.2507 | 0.00409 | -0.0217 | 61.2958
1 | 0.3089 | 0.004 | -0.0214 | 77.225
1.5 | 0.3943 | 0.00456 | -0.0273 | 86.4693
2 | 0.4991 | 0.00497 | -0.0377 | 100.4225
2.5 | 0.5598 | 0.00515 | -0.0387 | 108.699
3 | 0.6293 | 0.00522 | -0.0417 | 120.5556
3.5 | 0.6977 | 0.00539 | -0.0446 | 129.4434
4 | 0.7654 | 0.00564 | -0.0475 | 135.7092
4.5 | 0.832 | 0.00604 | -0.0502 | 137.7483
5 | 0.8976 | 0.00654 | -0.0528 | 137.2477
5.5 | 0.9608 | 0.00741 | -0.0553 | 129.6626
6 | 1.016 | 0.0087 | -0.0566 | 116.7816
6.5 | 1.0714 | 0.01037 | -0.0588 | 103.3173
7 | 1.1252 | 0.01247 | -0.0617 | 90.2326
7.5 | 1.1605 | 0.01433 | -0.0605 | 80.9839
8 | 1.1535 | 0.01566 | -0.0498 | 73.659
8.5 | 1.1629 | 0.01705 | -0.0424 | 68.2053
9 | 1.1793 | 0.01838 | -0.0364 | 64.1621
9.5 | 1.198 | 0.01974 | -0.0309 | 60.689
10 | 1.2188 | 0.02107 | -0.0258 | 57.8453
10.5 | 1.2361 | 0.02262 | -0.0205 | 54.6463
11 | 1.2577 | 0.02406 | -0.0159 | 52.2735
11.5 | 1.2743 | 0.02594 | -0.011 | 49.1249
12 | 1.2976 | 0.02766 | -0.0073 | 46.9125
12.5 | 1.3163 | 0.02988 | -0.0035 | 44.0529
13 | 1.3364 | 0.03229 | -0.0002 | 41.3874
13.5 | 1.3573 | 0.0349 | 0.0025 | 38.8911
14 | 1.3685 | 0.03851 | 0.0054 | 35.5362
14.5 | 1.3858 | 0.04184 | 0.0075 | 33.1214
15 | 1.3988 | 0.04574 | 0.0094 | 30.5815
15.5 | 1.4068 | 0.05029 | 0.0111 | 27.9738
16 | 1.4027 | 0.05632 | 0.0125 | 24.9059
16.5 | 1.3953 | 0.06302 | 0.0133 | 22.1406
17 | 1.3907 | 0.06979 | 0.0133 | 19.9269
17.5 | 1.3807 | 0.07747 | 0.0127 | 17.8224
18 | 1.3651 | 0.08626 | 0.0112 | 15.8254
18.5 | 1.3433 | 0.09625 | 0.0087 | 13.9564
19 | 1.3175 | 0.10734 | 0.005 | 12.2741
19.5 | 1.2884 | 0.11937 | 0.0003 | 10.7933
20 | 1.2576 | 0.13233 | -0.0055 | 9.5035

## 55. Re 2M Mach 0.50 (1)
BIGFOIL.COM POLAR EXPORT
ah93k130
AH 93-K-130/15 |  |  |  | Cl Max: | 1.19 | at alpha= | 8.5 | deg
JavaFoil+Calcfoil stall+Eppler ext transition |  |  |  | L/D Max: | 93.617 | at alpha= | 5 | deg
Re: | 2000000 |  |  | Cd Min: | 0.00539 | at alpha= | 0 | deg
Mach: | 0.5 |  |  | Cl=0 at alpha= | -1.2286 | deg
|  |  |  | @ Cl=0.1, Cd= | 0.007804
|  |  |  | @ Cl=0.4, Cd= | 0.0063027
|  |  |  | @ Cl=0.6, Cd= | 0.0071767
alpha (deg) | Cl | Cd | Cm | Cl/Cd
-20 | -1.036 | 0.17924 | 0.01 | -5.782
-19.5 | -1.01 | 0.17281 | 0.01 | -5.843
-19 | -0.985 | 0.17115 | 0.01 | -5.755
-18.5 | -0.956 | 0.16503 | 0.01 | -5.793
-18 | -0.927 | 0.15964 | 0.009 | -5.809
-17.5 | -0.899 | 0.18145 | 0.009 | -4.957
-17 | -0.873 | 0.14945 | 0.009 | -5.839
-16.5 | -0.846 | 0.14393 | 0.008 | -5.875
-16 | -0.819 | 0.14021 | 0.008 | -5.839
-15.5 | -0.792 | 0.13665 | 0.008 | -5.793
-15 | -0.764 | 0.13148 | 0.007 | -5.812
-14.5 | -0.735 | 0.12482 | 0.007 | -5.891
-14 | -0.708 | 0.12005 | 0.006 | -5.896
-13.5 | -0.681 | 0.11664 | 0.006 | -5.835
-13 | -0.653 | 0.11305 | 0.006 | -5.78
-12.5 | -0.626 | 0.10823 | 0.005 | -5.785
-12 | -0.599 | 0.10487 | 0.005 | -5.709
-11.5 | -0.57 | 0.0989 | 0.005 | -5.765
-11 | -0.543 | 0.09603 | 0.004 | -5.651
-10.5 | -0.515 | 0.0937 | 0.004 | -5.498
-10 | -0.488 | 0.09052 | 0.003 | -5.387
-9.5 | -0.46 | 0.086 | 0.003 | -5.35
-9 | -0.432 | 0.08093 | 0.003 | -5.338
-8.5 | -0.404 | 0.06558 | 0.002 | -6.165
-8 | -0.377 | 0.05826 | 0.002 | -6.466
-7.5 | -0.349 | 0.05255 | 0.002 | -6.643
-7 | -0.321 | 0.06606 | 0.001 | -4.859
-6.5 | -0.293 | 0.05209 | 0.001 | -5.628
-6 | -0.266 | 0.04506 | 0 | -5.893
-5.5 | -0.238 | 0.04488 | 0 | -5.294
-5 | -0.298 | 0.04116 | 0 | -7.245
-4.5 | -0.311 | 0.03758 | -0.001 | -8.263
-4 | -0.286 | 0.03212 | -0.002 | -8.895
-3.5 | -0.298 | 0.0089 | -0.004 | -33.479
-3 | -0.238 | 0.00858 | -0.005 | -27.726
-2.5 | -0.174 | 0.00835 | -0.006 | -20.783
-2 | -0.106 | 0.00817 | -0.007 | -13.036
-1.5 | -0.038 | 0.00799 | -0.008 | -4.73
-1 | 0.032 | 0.00794 | -0.009 | 3.99
-0.5 | 0.102 | 0.0078 | -0.01 | 13.015
0 | 0.166 | 0.00539 | -0.011 | 30.776
0.5 | 0.234 | 0.00566 | -0.012 | 41.335
1 | 0.301 | 0.00589 | -0.013 | 51.195
1.5 | 0.369 | 0.00615 | -0.014 | 60.006
2 | 0.436 | 0.00648 | -0.015 | 67.281
2.5 | 0.501 | 0.00677 | -0.016 | 74.109
3 | 0.568 | 0.007 | -0.017 | 81.144
3.5 | 0.635 | 0.00737 | -0.018 | 86.132
4 | 0.701 | 0.00776 | -0.019 | 90.392
4.5 | 0.767 | 0.00827 | -0.021 | 92.738
5 | 0.832 | 0.00889 | -0.022 | 93.617
5.5 | 0.897 | 0.00965 | -0.023 | 92.938
6 | 0.959 | 0.01053 | -0.024 | 91.003
6.5 | 1.019 | 0.01127 | -0.025 | 90.407
7 | 1.075 | 0.01236 | -0.026 | 86.938
7.5 | 1.125 | 0.01461 | -0.027 | 76.956
8 | 1.165 | 0.01931 | -0.029 | 60.355
8.5 | 1.19 | 0.02083 | -0.03 | 57.119
9 | 1.188 | 0.0226 | -0.031 | 52.565
9.5 | 1.119 | 0.02482 | -0.032 | 45.081
10 | 0.618 | 0.06905 | -0.014 | 8.946
10.5 | 0.644 | 0.07269 | -0.014 | 8.865
11 | 0.795 | 0.02968 | -0.036 | 26.802
11.5 | 0.699 | 0.08594 | -0.016 | 8.13
12 | 0.726 | 0.08523 | -0.018 | 8.518
12.5 | 0.753 | 0.09752 | -0.018 | 7.717
13 | 0.78 | 0.11175 | -0.02 | 6.981
13.5 | 0.807 | 0.11548 | -0.02 | 6.986

## 56. Re 2M Mach 0.50 (2)
BIGFOIL.COM POLAR EXPORT
ah93k130
AH 93-K-130/15 |  |  |  | Cl Max: | 1.2581 | at alpha= | 11.5 | deg
XFOIL ncrit=9 |  |  |  | L/D Max: | 131.807 | at alpha= | 4 | deg
Re: | 2000000 |  |  | Cd Min: | 0.2144 | at alpha= | -20 | deg
Mach: | 0.5 |  |  | Cl=0 at alpha= | -2.0481 | deg
|  |  |  | @ Cl=0.1, Cd= | 0.0074178
|  |  |  | @ Cl=0.4, Cd= | 0.0044691
|  |  |  | @ Cl=0.6, Cd= | 0.0054423
alpha (deg) | Cl | Cd | Cm | Cl/Cd
-20 | -0.4437 | 0.2144 | 0.0248 | -2.0695
-19.5 | -0.4306 | 0.20893 | 0.0216 | -2.061
-19 | -0.4172 | 0.20338 | 0.0184 | -2.0513
-18.5 | -0.4039 | 0.19759 | 0.0152 | -2.0441
-18 | -0.3913 | 0.19126 | 0.0119 | -2.0459
-17.5 | -0.379 | 0.18536 | 0.0086 | -2.0447
-17 | -0.3667 | 0.17957 | 0.0055 | -2.0421
-16.5 | -0.3544 | 0.1739 | 0.0023 | -2.038
-16 | -0.343 | 0.16814 | -0.0005 | -2.04
-15.5 | -0.3299 | 0.1632 | -0.0032 | -2.0214
-15 | -0.3172 | 0.15824 | -0.006 | -2.0046
-14.5 | -0.305 | 0.1532 | -0.0088 | -1.9909
-14 | -0.2954 | 0.14737 | -0.0119 | -2.0045
-13.5 | -0.2875 | 0.14188 | -0.0147 | -2.0264
-13 | -0.2803 | 0.13682 | -0.0171 | -2.0487
-12.5 | -0.2795 | 0.13228 | -0.019 | -2.1129
-12 | -0.2725 | 0.12719 | -0.021 | -2.1425
-11.5 | -0.2626 | 0.12157 | -0.0235 | -2.1601
-11 | -0.3931 | 0.13157 | -0.0074 | -2.9878
-10.5 | -0.3829 | 0.12304 | -0.0113 | -3.112
-10 | -0.3741 | 0.1147 | -0.0151 | -3.2616
-9.5 | -0.3686 | 0.10562 | -0.0195 | -3.4899
-9 | -0.3642 | 0.09657 | -0.0239 | -3.7714
-8.5 | -0.3639 | 0.08753 | -0.0289 | -4.1574
-8 | -0.3596 | 0.07938 | -0.034 | -4.5301
-7.5 | -0.3599 | 0.07038 | -0.0409 | -5.1137
-7 | -0.3701 | 0.06003 | -0.0513 | -6.1653
-6.5 | -0.377 | 0.0508 | -0.0553 | -7.4213
-6 | -0.3736 | 0.04125 | -0.0564 | -9.057
-5.5 | -0.3675 | 0.03095 | -0.0537 | -11.874
-5 | -0.3614 | 0.01982 | -0.0472 | -18.2341
-4.5 | -0.3212 | 0.01382 | -0.0423 | -23.2417
-4 | -0.262 | 0.01082 | -0.0393 | -24.2144
-3.5 | -0.1957 | 0.00969 | -0.0376 | -20.1961
-3 | -0.1295 | 0.00888 | -0.0363 | -14.5833
-2.5 | -0.0611 | 0.00838 | -0.0358 | -7.2912
-2 | 0.0065 | 0.00789 | -0.0354 | 0.82383
-1.5 | 0.0746 | 0.00753 | -0.0353 | 9.907
-1 | 0.1425 | 0.00723 | -0.0356 | 19.7095
-0.5 | 0.2096 | 0.00687 | -0.0358 | 30.5095
0 | 0.2717 | 0.00618 | -0.0354 | 43.9644
0.5 | 0.3139 | 0.00467 | -0.0313 | 67.2163
1 | 0.3842 | 0.00437 | -0.0318 | 87.9176
1.5 | 0.4846 | 0.005 | -0.039 | 96.92
2 | 0.5907 | 0.00542 | -0.0477 | 108.9852
2.5 | 0.67 | 0.00561 | -0.0509 | 119.4296
3 | 0.7456 | 0.00589 | -0.0534 | 126.5874
3.5 | 0.8092 | 0.00638 | -0.0532 | 126.8339
4 | 0.8897 | 0.00675 | -0.0568 | 131.8074
4.5 | 0.9697 | 0.00747 | -0.0605 | 129.8126
5 | 1.0487 | 0.00866 | -0.0646 | 121.097
5.5 | 1.1125 | 0.01085 | -0.0674 | 102.5346
6 | 1.1476 | 0.01343 | -0.0655 | 85.4505
6.5 | 1.1509 | 0.01579 | -0.0569 | 72.8879
7 | 1.1416 | 0.01796 | -0.0454 | 63.5635
7.5 | 1.1437 | 0.02014 | -0.036 | 56.7875
8 | 1.1538 | 0.02239 | -0.0281 | 51.5319
8.5 | 1.1698 | 0.02468 | -0.0213 | 47.3987
9 | 1.1907 | 0.02694 | -0.0151 | 44.1982
9.5 | 1.2112 | 0.02939 | -0.0091 | 41.2113
10 | 1.2318 | 0.03203 | -0.0034 | 38.4577
10.5 | 1.2471 | 0.03523 | 0.0024 | 35.3988
11 | 1.2566 | 0.0391 | 0.008 | 32.1381
11.5 | 1.2581 | 0.04391 | 0.0133 | 28.6518
12 | 1.2507 | 0.04982 | 0.0179 | 25.1044
12.5 | 1.2363 | 0.05675 | 0.0217 | 21.785
13 | 1.2148 | 0.06483 | 0.0241 | 18.7382
13.5 | 1.1849 | 0.07441 | 0.0249 | 15.9239
14 | 1.151 | 0.0853 | 0.0237 | 13.4936
14.5 | 1.1162 | 0.09723 | 0.0204 | 11.48
15 | 1.0826 | 0.10998 | 0.0155 | 9.8436
15.5 | 1.0512 | 0.12331 | 0.0093 | 8.5249
16 | 1.0236 | 0.13704 | 0.0023 | 7.4694
16.5 | 1.0002 | 0.15089 | -0.0052 | 6.6287

## 57. Re 3M Mach 0.00 (1)
BIGFOIL.COM POLAR EXPORT
ah93k130
AH 93-K-130/15 |  |  |  | Cl Max: | 1.269 | at alpha= | 12 | deg
JavaFoil+Calcfoil stall+Eppler ext transition |  |  |  | L/D Max: | 101.007 | at alpha= | 6.5 | deg
Re: | 3000000 |  |  | Cd Min: | 0.00426 | at alpha= | 0 | deg
Mach: | 0 |  |  | Cl=0 at alpha= | -1.225 | deg
|  |  |  | @ Cl=0.1, Cd= | 0.0066297
|  |  |  | @ Cl=0.4, Cd= | 0.0048477
|  |  |  | @ Cl=0.6, Cd= | 0.0063488
alpha (deg) | Cl | Cd | Cm | Cl/Cd
-12 | -0.57 | 0.0841 | 0.004 | -6.778
-11.5 | -0.578 | 0.07904 | 0.004 | -7.309
-11 | -0.583 | 0.07385 | 0.004 | -7.89
-10.5 | -0.584 | 0.06936 | 0.003 | -8.426
-10 | -0.583 | 0.06485 | 0.003 | -8.991
-9.5 | -0.578 | 0.06049 | 0.003 | -9.56
-9 | -0.569 | 0.05653 | 0.003 | -10.07
-8.5 | -0.557 | 0.05233 | 0.002 | -10.639
-8 | -0.541 | 0.04823 | 0.002 | -11.207
-7.5 | -0.525 | 0.042 | 0.002 | -12.491
-7 | -0.605 | 0.00967 | 0.002 | -62.595
-6.5 | -0.568 | 0.00934 | 0.001 | -60.852
-6 | -0.527 | 0.00905 | 0.001 | -58.22
-5.5 | -0.48 | 0.00881 | 0 | -54.515
-5 | -0.431 | 0.00851 | -0.001 | -50.585
-4.5 | -0.379 | 0.00828 | -0.002 | -45.712
-4 | -0.324 | 0.00803 | -0.003 | -40.386
-3.5 | -0.268 | 0.00785 | -0.003 | -34.156
-3 | -0.211 | 0.00768 | -0.004 | -27.451
-2.5 | -0.152 | 0.00755 | -0.005 | -20.179
-2 | -0.093 | 0.00742 | -0.006 | -12.512
-1.5 | -0.033 | 0.00737 | -0.007 | -4.458
-1 | 0.027 | 0.00725 | -0.008 | 3.792
-0.5 | 0.088 | 0.00721 | -0.009 | 12.21
0 | 0.149 | 0.00426 | -0.01 | 34.923
0.5 | 0.21 | 0.0044 | -0.011 | 47.693
1 | 0.271 | 0.00457 | -0.012 | 59.255
1.5 | 0.331 | 0.00481 | -0.013 | 68.881
2 | 0.389 | 0.00463 | -0.013 | 84.087
2.5 | 0.437 | 0.00558 | -0.014 | 78.405
3 | 0.495 | 0.00586 | -0.015 | 84.4
3.5 | 0.553 | 0.00613 | -0.016 | 90.205
4 | 0.611 | 0.0064 | -0.017 | 95.45
4.5 | 0.668 | 0.00685 | -0.018 | 97.617
5 | 0.726 | 0.00725 | -0.019 | 100.168
5.5 | 0.783 | 0.00777 | -0.02 | 100.727
6 | 0.838 | 0.00836 | -0.021 | 100.226
6.5 | 0.893 | 0.00884 | -0.022 | 101.007
7 | 0.946 | 0.00948 | -0.023 | 99.804
7.5 | 0.998 | 0.01075 | -0.024 | 92.771
8 | 1.047 | 0.01195 | -0.025 | 87.646
8.5 | 1.092 | 0.01484 | -0.026 | 73.588
9 | 1.136 | 0.01558 | -0.027 | 72.88
9.5 | 1.175 | 0.01638 | -0.028 | 71.732
10 | 1.207 | 0.01723 | -0.029 | 70.012
10.5 | 1.232 | 0.01815 | -0.03 | 67.894
11 | 1.251 | 0.01914 | -0.031 | 65.382
11.5 | 1.264 | 0.0202 | -0.032 | 62.568
12 | 1.269 | 0.02132 | -0.033 | 59.515
12.5 | 1.267 | 0.02258 | -0.034 | 56.119
13 | 1.258 | 0.02387 | -0.035 | 52.719
13.5 | 1.243 | 0.02539 | -0.036 | 48.965
14 | 1.222 | 0.02688 | -0.037 | 45.438
14.5 | 1.194 | 0.02853 | -0.038 | 41.858
15 | 1.162 | 0.0304 | -0.04 | 38.233
15.5 | 1.126 | 0.03278 | -0.04 | 34.333
16 | 1.085 | 0.03566 | -0.041 | 30.417
16.5 | 1.039 | 0.03952 | -0.042 | 26.29
17 | 0.971 | 0.05218 | -0.042 | 18.615

## 58. Re 3M Mach 0.00 (2)
BIGFOIL.COM POLAR EXPORT
ah93k130
AH 93-K-130/15 |  |  |  | Cl Max: | 1.5569 | at alpha= | 18.5 | deg
XFOIL ncrit=9 |  |  |  | L/D Max: | 137.699 | at alpha= | 5 | deg
Re: | 3000000 |  |  | Cd Min: | 0.07522 | at alpha= | 20 | deg
Mach: | 0 |  |  | Cl=0 at alpha= | -1.8252 | deg
|  |  |  | @ Cl=0.1, Cd= | 0.0060845
|  |  |  | @ Cl=0.4, Cd= | 0.003725
|  |  |  | @ Cl=0.6, Cd= | 0.0046999
alpha (deg) | Cl | Cd | Cm | Cl/Cd
-16 | -1.2802 | 0.03804 | -0.0503 | -33.654
-15.5 | -1.2947 | 0.03357 | -0.0448 | -38.5672
-15 | -1.2923 | 0.03037 | -0.0392 | -42.5519
-14.5 | -1.2711 | 0.02773 | -0.0357 | -45.8384
-14 | -1.2422 | 0.02549 | -0.0329 | -48.7328
-13.5 | -1.2077 | 0.02358 | -0.0306 | -51.2171
-13 | -1.1689 | 0.02196 | -0.0288 | -53.2286
-12.5 | -1.1262 | 0.02065 | -0.0273 | -54.5375
-12 | -1.0808 | 0.01957 | -0.0262 | -55.2274
-11.5 | -1.0346 | 0.01847 | -0.0251 | -56.0152
-11 | -0.9979 | 0.01588 | -0.0226 | -62.8401
-10.5 | -0.9498 | 0.01472 | -0.0217 | -64.5245
-10 | -0.899 | 0.01389 | -0.0211 | -64.7228
-9.5 | -0.8472 | 0.01316 | -0.0207 | -64.3769
-9 | -0.7946 | 0.0125 | -0.0204 | -63.568
-8.5 | -0.7412 | 0.01194 | -0.0203 | -62.0771
-8 | -0.6887 | 0.01116 | -0.0199 | -61.7115
-7.5 | -0.6361 | 0.01038 | -0.0195 | -61.2813
-7 | -0.5815 | 0.00991 | -0.0195 | -58.6781
-6.5 | -0.5264 | 0.00952 | -0.0196 | -55.2941
-6 | -0.4714 | 0.0091 | -0.0196 | -51.8022
-5.5 | -0.4164 | 0.00857 | -0.0196 | -48.5881
-5 | -0.3602 | 0.00823 | -0.0199 | -43.7667
-4.5 | -0.3042 | 0.00786 | -0.0201 | -38.7023
-4 | -0.2477 | 0.00755 | -0.0205 | -32.8079
-3.5 | -0.1909 | 0.00729 | -0.0209 | -26.1866
-3 | -0.1344 | 0.00704 | -0.0212 | -19.0909
-2.5 | -0.0772 | 0.00679 | -0.0217 | -11.3697
-2 | -0.02 | 0.00655 | -0.0222 | -3.0534
-1.5 | 0.0372 | 0.00632 | -0.0228 | 5.8861
-1 | 0.0943 | 0.00612 | -0.0233 | 15.4085
-0.5 | 0.1505 | 0.00577 | -0.0237 | 26.0832
0 | 0.2046 | 0.00526 | -0.0238 | 38.8973
0.5 | 0.2542 | 0.00447 | -0.0231 | 56.868
1 | 0.2931 | 0.00343 | -0.0199 | 85.4519
1.5 | 0.3452 | 0.00334 | -0.0189 | 103.3533
2 | 0.4121 | 0.00381 | -0.0213 | 108.1627
2.5 | 0.5073 | 0.00426 | -0.0305 | 119.0845
3 | 0.5725 | 0.00453 | -0.033 | 126.3797
3.5 | 0.6243 | 0.00485 | -0.0327 | 128.7216
4 | 0.6858 | 0.00508 | -0.0347 | 135
4.5 | 0.75 | 0.00545 | -0.0375 | 137.6147
5 | 0.8138 | 0.00591 | -0.0403 | 137.6988
5.5 | 0.8736 | 0.00669 | -0.0426 | 130.583
6 | 0.9307 | 0.00773 | -0.0447 | 120.401
6.5 | 0.9824 | 0.00896 | -0.046 | 109.6429
7 | 1.0293 | 0.0102 | -0.0463 | 100.9118
7.5 | 1.0712 | 0.01149 | -0.0459 | 93.2289
8 | 1.123 | 0.01278 | -0.048 | 87.8717
8.5 | 1.1631 | 0.01397 | -0.0476 | 83.257
9 | 1.1991 | 0.01509 | -0.0461 | 79.4632
9.5 | 1.2345 | 0.01615 | -0.0444 | 76.4396
10 | 1.2525 | 0.01727 | -0.0391 | 72.5246
10.5 | 1.2754 | 0.01828 | -0.0348 | 69.7702
11 | 1.2945 | 0.01948 | -0.0301 | 66.4528
11.5 | 1.3145 | 0.02059 | -0.0255 | 63.8417
12 | 1.3339 | 0.0218 | -0.021 | 61.1881
12.5 | 1.3502 | 0.02329 | -0.0164 | 57.9734
13 | 1.3729 | 0.02463 | -0.0131 | 55.741
13.5 | 1.3958 | 0.02624 | -0.0102 | 53.1936
14 | 1.416 | 0.02835 | -0.0075 | 49.9471
14.5 | 1.4421 | 0.03023 | -0.0058 | 47.7043
15 | 1.4656 | 0.0324 | -0.0042 | 45.2346
15.5 | 1.4846 | 0.03504 | -0.0023 | 42.3687
16 | 1.5013 | 0.038 | -0.0006 | 39.5079
16.5 | 1.5199 | 0.04088 | 0.0007 | 37.1795
17 | 1.5352 | 0.04418 | 0.0019 | 34.7488
17.5 | 1.5467 | 0.04795 | 0.003 | 32.2565
18 | 1.5545 | 0.05224 | 0.0039 | 29.7569
18.5 | 1.5569 | 0.05727 | 0.0046 | 27.1853
19 | 1.5507 | 0.06344 | 0.0051 | 24.4436
19.5 | 1.5514 | 0.06912 | 0.0048 | 22.445
20 | 1.5493 | 0.07522 | 0.0042 | 20.5969

## 59. Re 3M Mach 0.10 (1)
BIGFOIL.COM POLAR EXPORT
ah93k130
AH 93-K-130/15 |  |  |  | Cl Max: | 1.264 | at alpha= | 12 | deg
JavaFoil+Calcfoil stall+Eppler ext transition |  |  |  | L/D Max: | 100.779 | at alpha= | 6.5 | deg
Re: | 3000000 |  |  | Cd Min: | 0.00429 | at alpha= | 0 | deg
Mach: | 0.1 |  |  | Cl=0 at alpha= | -1.2295 | deg
|  |  |  | @ Cl=0.1, Cd= | 0.0067162
|  |  |  | @ Cl=0.4, Cd= | 0.0054795
|  |  |  | @ Cl=0.6, Cd= | 0.0063724
alpha (deg) | Cl | Cd | Cm | Cl/Cd
-12 | -0.545 | 0.0854 | 0.004 | -6.386
-11.5 | -0.556 | 0.07998 | 0.004 | -6.955
-11 | -0.564 | 0.07533 | 0.004 | -7.492
-10.5 | -0.569 | 0.07023 | 0.003 | -8.106
-10 | -0.571 | 0.06576 | 0.003 | -8.679
-9.5 | -0.568 | 0.0613 | 0.003 | -9.269
-9 | -0.562 | 0.05718 | 0.003 | -9.825
-8.5 | -0.551 | 0.05303 | 0.002 | -10.391
-8 | -0.536 | 0.04889 | 0.002 | -10.971
-7.5 | -0.519 | 0.04403 | 0.002 | -11.793
-7 | -0.604 | 0.00967 | 0.002 | -62.478
-6.5 | -0.568 | 0.00939 | 0.001 | -60.551
-6 | -0.528 | 0.0091 | 0.001 | -57.965
-5.5 | -0.481 | 0.00885 | 0 | -54.375
-5 | -0.432 | 0.00856 | -0.001 | -50.476
-4.5 | -0.38 | 0.00829 | -0.002 | -45.818
-4 | -0.326 | 0.00803 | -0.003 | -40.547
-3.5 | -0.269 | 0.00787 | -0.003 | -34.241
-3 | -0.212 | 0.00771 | -0.004 | -27.486
-2.5 | -0.153 | 0.00755 | -0.005 | -20.272
-2 | -0.093 | 0.00745 | -0.006 | -12.535
-1.5 | -0.033 | 0.00738 | -0.007 | -4.475
-1 | 0.028 | 0.00729 | -0.008 | 3.79
-0.5 | 0.089 | 0.00725 | -0.009 | 12.212
0 | 0.15 | 0.00429 | -0.01 | 34.92
0.5 | 0.211 | 0.00443 | -0.011 | 47.598
1 | 0.272 | 0.0046 | -0.012 | 59.157
1.5 | 0.333 | 0.00484 | -0.013 | 68.863
2 | 0.382 | 0.00541 | -0.013 | 70.634
2.5 | 0.439 | 0.00563 | -0.014 | 78.079
3 | 0.497 | 0.00589 | -0.015 | 84.464
3.5 | 0.556 | 0.00616 | -0.016 | 90.279
4 | 0.614 | 0.00644 | -0.017 | 95.26
4.5 | 0.672 | 0.00689 | -0.018 | 97.451
5 | 0.729 | 0.0073 | -0.019 | 99.875
5.5 | 0.786 | 0.00782 | -0.02 | 100.598
6 | 0.842 | 0.00841 | -0.021 | 100.096
6.5 | 0.897 | 0.0089 | -0.022 | 100.779
7 | 0.951 | 0.00955 | -0.023 | 99.52
7.5 | 1.002 | 0.01084 | -0.024 | 92.42
8 | 1.052 | 0.01209 | -0.025 | 87.012
8.5 | 1.097 | 0.01497 | -0.026 | 73.275
9 | 1.14 | 0.01572 | -0.027 | 72.52
9.5 | 1.179 | 0.01653 | -0.028 | 71.295
10 | 1.209 | 0.0174 | -0.029 | 69.496
10.5 | 1.234 | 0.01835 | -0.03 | 67.245
11 | 1.251 | 0.01936 | -0.031 | 64.622
11.5 | 1.261 | 0.02046 | -0.032 | 61.643
12 | 1.264 | 0.02163 | -0.033 | 58.422
12.5 | 1.258 | 0.02294 | -0.034 | 54.863
13 | 1.246 | 0.02431 | -0.036 | 51.248
13.5 | 1.226 | 0.02581 | -0.037 | 47.495
14 | 1.199 | 0.02738 | -0.038 | 43.796
14.5 | 1.167 | 0.02918 | -0.039 | 39.983
15 | 1.129 | 0.03126 | -0.04 | 36.119
15.5 | 1.086 | 0.03365 | -0.041 | 32.287
16 | 1.037 | 0.03766 | -0.041 | 27.544
16.5 | 0.972 | 0.04703 | -0.041 | 20.67
17 | 0.839 | 0.10513 | -0.033 | 7.985

## 60. Re 3M Mach 0.10 (2)
BIGFOIL.COM POLAR EXPORT
ah93k130
AH 93-K-130/15 |  |  |  | Cl Max: | 1.5419 | at alpha= | 18 | deg
XFOIL ncrit=9 |  |  |  | L/D Max: | 137.774 | at alpha= | 4.5 | deg
Re: | 3000000 |  |  | Cd Min: | 0.23696 | at alpha= | -19 | deg
Mach: | 0.1 |  |  | Cl=0 at alpha= | -1.8307 | deg
|  |  |  | @ Cl=0.1, Cd= | 0.0061027
|  |  |  | @ Cl=0.4, Cd= | 0.0037796
|  |  |  | @ Cl=0.6, Cd= | 0.0046677
alpha (deg) | Cl | Cd | Cm | Cl/Cd
-19 | -0.663 | 0.23696 | 0.0575 | -2.7979
-18.5 | -0.6458 | 0.2294 | 0.053 | -2.8152
-18 | -0.629 | 0.22237 | 0.0488 | -2.8286
-17.5 | -0.6126 | 0.21541 | 0.0446 | -2.8439
-17 | -0.5966 | 0.20839 | 0.0406 | -2.8629
-16.5 | -0.5838 | 0.20063 | 0.0365 | -2.9098
-15 | -1.1515 | 0.04415 | -0.0521 | -26.0815
-14.5 | -1.2105 | 0.03499 | -0.0453 | -34.5956
-14 | -1.2116 | 0.03055 | -0.0399 | -39.6596
-13.5 | -1.1913 | 0.02725 | -0.0363 | -43.7174
-13 | -1.1614 | 0.02464 | -0.0334 | -47.1347
-12.5 | -1.1242 | 0.02264 | -0.0311 | -49.6555
-12 | -1.0817 | 0.02111 | -0.0294 | -51.2411
-11.5 | -1.0371 | 0.01972 | -0.0279 | -52.5913
-11 | -0.9974 | 0.01752 | -0.0258 | -56.9292
-10.5 | -0.9548 | 0.01546 | -0.0238 | -61.7594
-10 | -0.9048 | 0.0144 | -0.0229 | -62.8333
-9.5 | -0.8528 | 0.01356 | -0.0223 | -62.8909
-9 | -0.8 | 0.0128 | -0.0217 | -62.5
-8.5 | -0.7463 | 0.01215 | -0.0214 | -61.4239
-8 | -0.6917 | 0.01161 | -0.0212 | -59.578
-7.5 | -0.6401 | 0.01055 | -0.0204 | -60.673
-7 | -0.5852 | 0.01002 | -0.0203 | -58.4032
-6.5 | -0.5297 | 0.00961 | -0.0203 | -55.1197
-6 | -0.4735 | 0.00927 | -0.0204 | -51.0787
-5.5 | -0.4187 | 0.00863 | -0.0202 | -48.5168
-5 | -0.3621 | 0.00827 | -0.0204 | -43.7848
-4.5 | -0.3055 | 0.00791 | -0.0206 | -38.622
-4 | -0.2488 | 0.00757 | -0.0209 | -32.8666
-3.5 | -0.1914 | 0.00733 | -0.0213 | -26.1119
-3 | -0.1347 | 0.00705 | -0.0216 | -19.1064
-2.5 | -0.077 | 0.00681 | -0.0221 | -11.3069
-2 | -0.0195 | 0.00656 | -0.0226 | -2.9726
-1.5 | 0.0381 | 0.00633 | -0.0231 | 6.019
-1 | 0.0956 | 0.00613 | -0.0236 | 15.5954
-0.5 | 0.1521 | 0.00578 | -0.024 | 26.3149
0 | 0.2065 | 0.00528 | -0.0241 | 39.1098
0.5 | 0.2566 | 0.00449 | -0.0234 | 57.1492
1 | 0.2955 | 0.00344 | -0.0201 | 85.9012
2 | 0.4155 | 0.00383 | -0.0217 | 108.4856
2.5 | 0.5113 | 0.00428 | -0.0309 | 119.4626
3 | 0.577 | 0.00455 | -0.0335 | 126.8132
3.5 | 0.6317 | 0.00483 | -0.0337 | 130.7867
4 | 0.6903 | 0.00511 | -0.0349 | 135.0881
4.5 | 0.755 | 0.00548 | -0.0378 | 137.7737
5 | 0.8192 | 0.00596 | -0.0406 | 137.4497
5.5 | 0.8793 | 0.00676 | -0.0429 | 130.074
6 | 0.9367 | 0.00782 | -0.045 | 119.7826
6.5 | 0.9884 | 0.00907 | -0.0463 | 108.9746
7 | 1.0348 | 0.01035 | -0.0465 | 99.9807
7.5 | 1.0783 | 0.01176 | -0.0466 | 91.6922
8 | 1.1278 | 0.01309 | -0.0481 | 86.1574
8.5 | 1.1652 | 0.01426 | -0.047 | 81.7111
9 | 1.2022 | 0.01538 | -0.0456 | 78.1664
9.5 | 1.2332 | 0.01648 | -0.0429 | 74.8301
10 | 1.2528 | 0.0176 | -0.0378 | 71.1818
10.5 | 1.2753 | 0.01867 | -0.0334 | 68.3074
11 | 1.2942 | 0.01991 | -0.0285 | 65.0025
11.5 | 1.3149 | 0.02103 | -0.024 | 62.525
12 | 1.333 | 0.02235 | -0.0193 | 59.6421
12.5 | 1.3518 | 0.02379 | -0.015 | 56.8222
13 | 1.3735 | 0.02527 | -0.0115 | 54.353
13.5 | 1.3957 | 0.02704 | -0.0086 | 51.6161
14 | 1.4181 | 0.02909 | -0.0061 | 48.7487
14.5 | 1.4427 | 0.03117 | -0.0042 | 46.2849
15 | 1.4639 | 0.03361 | -0.0023 | 43.5555
15.5 | 1.4789 | 0.0367 | -0.0002 | 40.297
16 | 1.4991 | 0.03946 | 0.0012 | 37.9904
16.5 | 1.516 | 0.04263 | 0.0025 | 35.5618
17 | 1.5294 | 0.04625 | 0.0038 | 33.0681
17.5 | 1.5387 | 0.05036 | 0.0049 | 30.554
18 | 1.5419 | 0.05532 | 0.0058 | 27.8724
18.5 | 1.5354 | 0.06151 | 0.0065 | 24.9618
19 | 1.5381 | 0.06694 | 0.0065 | 22.9773
19.5 | 1.5354 | 0.07317 | 0.0061 | 20.984
20 | 1.5289 | 0.0801 | 0.0051 | 19.0874

## 61. Re 3M Mach 0.25 (1)
BIGFOIL.COM POLAR EXPORT
ah93k130
AH 93-K-130/15 |  |  |  | Cl Max: | 1.24 | at alpha= | 11 | deg
JavaFoil+Calcfoil stall+Eppler ext transition |  |  |  | L/D Max: | 99.965 | at alpha= | 5.5 | deg
Re: | 3000000 |  |  | Cd Min: | 0.00435 | at alpha= | 0 | deg
Mach: | 0.25 |  |  | Cl=0 at alpha= | -1.2258 | deg
|  |  |  | @ Cl=0.1, Cd= | 0.0069129
|  |  |  | @ Cl=0.4, Cd= | 0.0056231
|  |  |  | @ Cl=0.6, Cd= | 0.12573
alpha (deg) | Cl | Cd | Cm | Cl/Cd
-11 | -0.402 | 0.08233 | 0.004 | -4.878
-10.5 | -0.435 | 0.07644 | 0.003 | -5.697
-10 | -0.463 | 0.07115 | 0.003 | -6.51
-9.5 | -0.484 | 0.0656 | 0.003 | -7.379
-9 | -0.498 | 0.06129 | 0.002 | -8.118
-8.5 | -0.504 | 0.05669 | 0.002 | -8.888
-8 | -0.503 | 0.0524 | 0.002 | -9.596
-7.5 | -0.495 | 0.04842 | 0.002 | -10.218
-7 | -0.48 | 0.04452 | 0.001 | -10.782
-6.5 | -0.464 | 0.03822 | 0.001 | -12.136
-6 | -0.529 | 0.00931 | 0.001 | -56.826
-5.5 | -0.486 | 0.00901 | 0 | -53.913
-5 | -0.438 | 0.00871 | -0.001 | -50.3
-4.5 | -0.387 | 0.00843 | -0.002 | -45.867
-4 | -0.332 | 0.00819 | -0.003 | -40.577
-3.5 | -0.276 | 0.00796 | -0.004 | -34.627
-3 | -0.217 | 0.00779 | -0.004 | -27.85
-2.5 | -0.157 | 0.00765 | -0.005 | -20.524
-2 | -0.096 | 0.00752 | -0.006 | -12.745
-1.5 | -0.034 | 0.00747 | -0.007 | -4.539
-1 | 0.028 | 0.00736 | -0.008 | 3.856
-0.5 | 0.091 | 0.00734 | -0.009 | 12.38
0 | 0.154 | 0.00435 | -0.01 | 35.383
0.5 | 0.217 | 0.00451 | -0.011 | 48.074
1 | 0.278 | 0.00438 | -0.012 | 63.559
1.5 | 0.331 | 0.00538 | -0.013 | 61.52
2 | 0.392 | 0.0056 | -0.013 | 69.941
2.5 | 0.451 | 0.00577 | -0.014 | 78.066
3 | 0.511 | 0.00605 | -0.015 | 84.428
3.5 | 0.57 | 0.0063 | -0.016 | 90.494
4 | 0.63 | 0.00666 | -0.017 | 94.654
4.5 | 0.69 | 0.00711 | -0.018 | 97.024
5 | 0.749 | 0.0076 | -0.019 | 98.492
5.5 | 0.807 | 0.00807 | -0.021 | 99.965
6 | 0.864 | 0.0087 | -0.022 | 99.374
6.5 | 0.92 | 0.00925 | -0.023 | 99.524
7 | 0.975 | 0.00998 | -0.024 | 97.619
7.5 | 1.026 | 0.01136 | -0.025 | 90.323
8 | 1.076 | 0.01341 | -0.026 | 80.179
8.5 | 1.12 | 0.01566 | -0.027 | 71.519
9 | 1.161 | 0.0165 | -0.028 | 70.384
9.5 | 1.197 | 0.01741 | -0.029 | 68.723
10 | 1.221 | 0.01843 | -0.03 | 66.251
10.5 | 1.235 | 0.01952 | -0.031 | 63.297
11 | 1.24 | 0.0207 | -0.032 | 59.875
11.5 | 1.232 | 0.02201 | -0.033 | 55.969
12 | 1.212 | 0.0234 | -0.034 | 51.796
12.5 | 1.179 | 0.02512 | -0.035 | 46.937
13 | 1.133 | 0.02704 | -0.036 | 41.906
13.5 | 1.075 | 0.02911 | -0.037 | 36.918
14 | 1.003 | 0.03193 | -0.038 | 31.407
14.5 | 0.893 | 0.04482 | -0.038 | 19.925
15 | 0.718 | 0.10786 | -0.024 | 6.653
15.5 | 0.635 | 0.11694 | -0.023 | 5.428
16 | 0.548 | 0.12573 | -0.023 | 4.362

## 62. Re 3M Mach 0.25 (2)
BIGFOIL.COM POLAR EXPORT
ah93k130
AH 93-K-130/15 |  |  |  | Cl Max: | 1.477 | at alpha= | 16.5 | deg
XFOIL ncrit=9 |  |  |  | L/D Max: | 137.093 | at alpha= | 4.5 | deg
Re: | 3000000 |  |  | Cd Min: | 0.17662 | at alpha= | -14.5 | deg
Mach: | 0.25 |  |  | Cl=0 at alpha= | -1.8599 | deg
|  |  |  | @ Cl=0.1, Cd= | 0.0061792
|  |  |  | @ Cl=0.4, Cd= | 0.0036964
|  |  |  | @ Cl=0.6, Cd= | 0.0046656
alpha (deg) | Cl | Cd | Cm | Cl/Cd
-14.5 | -0.5182 | 0.17662 | 0.0221 | -2.934
-13.5 | -0.4967 | 0.16003 | 0.0146 | -3.1038
-13 | -0.4869 | 0.15181 | 0.011 | -3.2073
-12.5 | -0.4797 | 0.143 | 0.0072 | -3.3545
-12 | -0.476 | 0.13365 | 0.0033 | -3.5615
-11.5 | -0.4813 | 0.12229 | -0.0013 | -3.9357
-11 | -0.5086 | 0.10648 | -0.0083 | -4.7765
-10 | -0.8269 | 0.03433 | -0.0423 | -24.0868
-9.5 | -0.8616 | 0.01939 | -0.034 | -44.4353
-9 | -0.8182 | 0.0166 | -0.0313 | -49.2892
-8.5 | -0.768 | 0.01474 | -0.0293 | -52.1031
-8 | -0.7148 | 0.01328 | -0.0277 | -53.8253
-7.5 | -0.659 | 0.01223 | -0.0265 | -53.8839
-7 | -0.6048 | 0.01093 | -0.0252 | -55.3339
-6.5 | -0.5471 | 0.01031 | -0.0245 | -53.065
-6 | -0.4888 | 0.0097 | -0.024 | -50.3918
-5.5 | -0.4305 | 0.00913 | -0.0236 | -47.1522
-5 | -0.3726 | 0.00852 | -0.0233 | -43.7324
-4.5 | -0.3132 | 0.00817 | -0.0233 | -38.3354
-4 | -0.2546 | 0.00772 | -0.0232 | -32.9793
-3.5 | -0.1951 | 0.00745 | -0.0234 | -26.1879
-3 | -0.136 | 0.00713 | -0.0236 | -19.0743
-2.5 | -0.0761 | 0.0069 | -0.024 | -11.029
-2 | -0.0167 | 0.00661 | -0.0243 | -2.5265
-1.5 | 0.0429 | 0.00639 | -0.0248 | 6.7136
-1 | 0.1025 | 0.00617 | -0.0253 | 16.6126
-0.5 | 0.1612 | 0.00585 | -0.0258 | 27.5556
0 | 0.2175 | 0.00537 | -0.0258 | 40.5028
0.5 | 0.2695 | 0.0046 | -0.0252 | 58.587
1 | 0.3093 | 0.00352 | -0.0218 | 87.8693
1.5 | 0.3626 | 0.00343 | -0.0206 | 105.7143
2 | 0.4342 | 0.00394 | -0.0236 | 110.203
2.5 | 0.5331 | 0.0044 | -0.033 | 121.1591
3 | 0.6011 | 0.00467 | -0.0358 | 128.7152
3.5 | 0.663 | 0.00492 | -0.0372 | 134.7561
4.5 | 0.7828 | 0.00571 | -0.0395 | 137.0928
5 | 0.8493 | 0.00621 | -0.0424 | 136.7633
5.5 | 0.9115 | 0.0071 | -0.0447 | 128.3803
6 | 0.97 | 0.00834 | -0.0469 | 116.307
6.5 | 1.0217 | 0.00984 | -0.0481 | 103.8313
7.5 | 1.1055 | 0.01316 | -0.0476 | 84.0046
8 | 1.1441 | 0.01447 | -0.0463 | 79.067
8.5 | 1.1798 | 0.01582 | -0.0442 | 74.5765
9 | 1.2109 | 0.0171 | -0.0411 | 70.8129
9.5 | 1.232 | 0.01828 | -0.0358 | 67.3961
10 | 1.2542 | 0.01953 | -0.0308 | 64.2192
10.5 | 1.276 | 0.02083 | -0.0259 | 61.2578
11 | 1.2956 | 0.02221 | -0.0208 | 58.3341
11.5 | 1.3152 | 0.02368 | -0.0158 | 55.5405
12 | 1.334 | 0.02536 | -0.0111 | 52.6025
12.5 | 1.3557 | 0.02714 | -0.0071 | 49.9521
13 | 1.3738 | 0.02938 | -0.0032 | 46.7597
13.5 | 1.397 | 0.03164 | -0.0003 | 44.153
14 | 1.4183 | 0.03426 | 0.0023 | 41.3981
14.5 | 1.4313 | 0.03777 | 0.0051 | 37.8952
15 | 1.4486 | 0.04109 | 0.0072 | 35.2543
15.5 | 1.462 | 0.04496 | 0.0092 | 32.5178
16 | 1.4719 | 0.04931 | 0.0108 | 29.8499
16.5 | 1.477 | 0.05433 | 0.0121 | 27.1857
17 | 1.4718 | 0.06064 | 0.0131 | 24.2711
17.5 | 1.4565 | 0.06843 | 0.0134 | 21.2845
18 | 1.4456 | 0.07611 | 0.0129 | 18.9936
18.5 | 1.4287 | 0.08491 | 0.0115 | 16.8261
19 | 1.406 | 0.09481 | 0.0091 | 14.8297
19.5 | 1.3789 | 0.10584 | 0.0057 | 13.0282
20 | 1.3475 | 0.11792 | 0.001 | 11.4272

## 63. Re 3M Mach 0.50 (1)
BIGFOIL.COM POLAR EXPORT
ah93k130
AH 93-K-130/15 |  |  |  | Cl Max: | 1.191 | at alpha= | 8.5 | deg
JavaFoil+Calcfoil stall+Eppler ext transition |  |  |  | L/D Max: | 95.298 | at alpha= | 5 | deg
Re: | 3000000 |  |  | Cd Min: | 0.00521 | at alpha= | 0 | deg
Mach: | 0.5 |  |  | Cl=0 at alpha= | -1.2286 | deg
|  |  |  | @ Cl=0.1, Cd= | 0.0075406
|  |  |  | @ Cl=0.4, Cd= | 0.0060066
|  |  |  | @ Cl=0.6, Cd= | 0.0068703
alpha (deg) | Cl | Cd | Cm | Cl/Cd
-20 | -1.037 | 0.16962 | 0.011 | -6.113
-19.5 | -1.01 | 0.16552 | 0.01 | -6.103
-19 | -0.986 | 0.16447 | 0.01 | -5.992
-18.5 | -0.958 | 0.15586 | 0.01 | -6.145
-18 | -0.928 | 0.15016 | 0.009 | -6.182
-17.5 | -0.9 | 0.16581 | 0.009 | -5.426
-17 | -0.873 | 0.14072 | 0.009 | -6.206
-16.5 | -0.846 | 0.13603 | 0.008 | -6.22
-16 | -0.819 | 0.1311 | 0.008 | -6.247
-15.5 | -0.792 | 0.12761 | 0.008 | -6.206
-15 | -0.765 | 0.12402 | 0.008 | -6.17
-14.5 | -0.736 | 0.11755 | 0.007 | -6.261
-14 | -0.708 | 0.11382 | 0.006 | -6.223
-13.5 | -0.681 | 0.1106 | 0.006 | -6.158
-13 | -0.654 | 0.10703 | 0.006 | -6.109
-12.5 | -0.627 | 0.10257 | 0.006 | -6.109
-12 | -0.599 | 0.09922 | 0.005 | -6.038
-11.5 | -0.57 | 0.09267 | 0.005 | -6.156
-11 | -0.543 | 0.09047 | 0.004 | -6.001
-10.5 | -0.515 | 0.08625 | 0.004 | -5.976
-10 | -0.488 | 0.08518 | 0.004 | -5.728
-9.5 | -0.46 | 0.0812 | 0.003 | -5.67
-9 | -0.432 | 0.07604 | 0.003 | -5.685
-8.5 | -0.405 | 0.06258 | 0.002 | -6.465
-8 | -0.377 | 0.05634 | 0.002 | -6.693
-7.5 | -0.349 | 0.05104 | 0.002 | -6.848
-7 | -0.321 | 0.05244 | 0.001 | -6.125
-6.5 | -0.293 | 0.04967 | 0.001 | -5.905
-6 | -0.266 | 0.04415 | 0 | -6.022
-5.5 | -0.238 | 0.04406 | 0 | -5.396
-5 | -0.299 | 0.03987 | 0 | -7.49
-4.5 | -0.311 | 0.0364 | -0.001 | -8.552
-4 | -0.35 | 0.00887 | -0.003 | -39.399
-3.5 | -0.298 | 0.00858 | -0.004 | -34.73
-3 | -0.238 | 0.00827 | -0.005 | -28.77
-2.5 | -0.174 | 0.00806 | -0.006 | -21.542
-2 | -0.106 | 0.00779 | -0.007 | -13.665
-1.5 | -0.038 | 0.00764 | -0.008 | -4.942
-1 | 0.032 | 0.00756 | -0.009 | 4.188
-0.5 | 0.102 | 0.00754 | -0.01 | 13.467
0 | 0.166 | 0.00521 | -0.011 | 31.855
0.5 | 0.234 | 0.0054 | -0.012 | 43.325
1 | 0.302 | 0.00568 | -0.013 | 53.07
1.5 | 0.369 | 0.00592 | -0.014 | 62.336
2 | 0.437 | 0.00611 | -0.015 | 71.389
2.5 | 0.502 | 0.00639 | -0.016 | 78.483
3 | 0.569 | 0.00672 | -0.017 | 84.667
3.5 | 0.635 | 0.00704 | -0.018 | 90.176
4 | 0.701 | 0.00761 | -0.019 | 92.176
4.5 | 0.767 | 0.00811 | -0.021 | 94.592
5 | 0.833 | 0.00874 | -0.022 | 95.298
5.5 | 0.897 | 0.00949 | -0.023 | 94.537
6 | 0.959 | 0.01013 | -0.024 | 94.664
6.5 | 1.019 | 0.01104 | -0.025 | 92.339
7 | 1.075 | 0.01277 | -0.026 | 84.215
7.5 | 1.125 | 0.01555 | -0.027 | 72.319
8 | 1.166 | 0.01815 | -0.029 | 64.256
8.5 | 1.191 | 0.01947 | -0.03 | 61.174
9 | 1.189 | 0.0211 | -0.031 | 56.365
9.5 | 1.12 | 0.02327 | -0.032 | 48.138
10 | 0.733 | 0.02555 | -0.033 | 28.7
10.5 | 0.647 | 0.07058 | -0.018 | 9.174
11 | 0.797 | 0.02785 | -0.036 | 28.613
11.5 | 0.699 | 0.08219 | -0.017 | 8.507
12 | 0.733 | 0.08076 | -0.023 | 9.08
12.5 | 0.754 | 0.09366 | -0.019 | 8.046
13 | 0.78 | 0.10378 | -0.02 | 7.521
13.5 | 0.807 | 0.1075 | -0.021 | 7.508

## 64. Re 3M Mach 0.50 (2)
BIGFOIL.COM POLAR EXPORT
ah93k130
AH 93-K-130/15 |  |  |  | Cl Max: | 1.3045 | at alpha= | 11 | deg
XFOIL ncrit=9 |  |  |  | L/D Max: | 139.479 | at alpha= | 4 | deg
Re: | 3000000 |  |  | Cd Min: | 0.27847 | at alpha= | -20 | deg
Mach: | 0.5 |  |  | Cl=0 at alpha= | -1.9927 | deg
|  |  |  | @ Cl=0.1, Cd= | 0.0065223
|  |  |  | @ Cl=0.4, Cd= | 0.0038712
|  |  |  | @ Cl=0.6, Cd= | 0.004845
alpha (deg) | Cl | Cd | Cm | Cl/Cd
-20 | -0.7612 | 0.27847 | 0.0792 | -2.7335
-19.5 | -0.7375 | 0.27017 | 0.0737 | -2.7298
-19 | -0.7136 | 0.26157 | 0.0681 | -2.7281
-18.5 | -0.6902 | 0.25301 | 0.0626 | -2.728
-18 | -0.6673 | 0.24438 | 0.0571 | -2.7306
-17.5 | -0.6445 | 0.23585 | 0.0518 | -2.7327
-17 | -0.6232 | 0.22746 | 0.0467 | -2.7398
-16.5 | -0.6006 | 0.22016 | 0.0419 | -2.728
-16 | -0.5781 | 0.21262 | 0.0371 | -2.7189
-15.5 | -0.5562 | 0.20492 | 0.0324 | -2.7142
-15 | -0.5341 | 0.19648 | 0.0276 | -2.7183
-14.5 | -0.5135 | 0.18814 | 0.0228 | -2.7294
-14 | -0.4939 | 0.17977 | 0.0182 | -2.7474
-13.5 | -0.4762 | 0.1721 | 0.0141 | -2.767
-13 | -0.4596 | 0.16351 | 0.0099 | -2.8108
-12.5 | -0.4434 | 0.15517 | 0.0058 | -2.8575
-12 | -0.4291 | 0.1467 | 0.0018 | -2.925
-11.5 | -0.4165 | 0.13816 | -0.0022 | -3.0146
-11 | -0.406 | 0.12952 | -0.0061 | -3.1347
-10.5 | -0.3963 | 0.12084 | -0.01 | -3.2795
-10 | -0.3925 | 0.11161 | -0.0142 | -3.5167
-9.5 | -0.3832 | 0.10385 | -0.0181 | -3.6899
-9 | -0.3753 | 0.09594 | -0.0221 | -3.9118
-8.5 | -0.3713 | 0.08745 | -0.0267 | -4.2459
-8 | -0.3719 | 0.07825 | -0.0324 | -4.7527
-7.5 | -0.3783 | 0.06813 | -0.0406 | -5.5526
-7 | -0.3947 | 0.05753 | -0.0503 | -6.8608
-6.5 | -0.4038 | 0.04689 | -0.0545 | -8.6116
-6 | -0.4058 | 0.03604 | -0.0543 | -11.2597
-5.5 | -0.393 | 0.02683 | -0.0507 | -14.6478
-5 | -0.3804 | 0.01692 | -0.044 | -22.4823
-4.5 | -0.3424 | 0.01045 | -0.0384 | -32.7656
-4 | -0.2754 | 0.00916 | -0.0363 | -30.0655
-3.5 | -0.2081 | 0.00821 | -0.0347 | -25.3471
-3 | -0.139 | 0.00768 | -0.0339 | -18.099
-2.5 | -0.0702 | 0.00723 | -0.0334 | -9.7095
-2 | -0.001 | 0.00696 | -0.0334 | -0.14368
-1.5 | 0.0677 | 0.00664 | -0.0335 | 10.1958
-1 | 0.1363 | 0.00639 | -0.0338 | 21.3302
-0.5 | 0.2046 | 0.00616 | -0.0343 | 33.2143
0 | 0.2701 | 0.00576 | -0.0344 | 46.8924
0.5 | 0.3301 | 0.00506 | -0.0338 | 65.2372
1 | 0.3719 | 0.00389 | -0.0294 | 95.6041
1.5 | 0.4317 | 0.00385 | -0.0277 | 112.1299
2 | 0.519 | 0.00451 | -0.0323 | 115.0776
2.5 | 0.6278 | 0.00496 | -0.042 | 126.5726
3 | 0.7056 | 0.00528 | -0.045 | 133.6364
4 | 0.8564 | 0.00614 | -0.05 | 139.4788
4.5 | 0.9115 | 0.00706 | -0.0483 | 129.1076
5 | 0.9882 | 0.00821 | -0.0523 | 120.3654
5.5 | 1.0557 | 0.01016 | -0.0557 | 103.9075
6 | 1.0744 | 0.01242 | -0.0498 | 86.5056
6.5 | 1.105 | 0.01473 | -0.0467 | 75.017
7 | 1.1311 | 0.01709 | -0.0424 | 66.1849
7.5 | 1.158 | 0.01935 | -0.0378 | 59.845
8 | 1.1776 | 0.02135 | -0.0312 | 55.1569
8.5 | 1.1991 | 0.02333 | -0.0246 | 51.3973
9 | 1.2252 | 0.02529 | -0.0188 | 48.446
9.5 | 1.2489 | 0.02753 | -0.0128 | 45.3651
10 | 1.2736 | 0.02983 | -0.007 | 42.6953
10.5 | 1.2911 | 0.03271 | -0.0008 | 39.4711
11 | 1.3045 | 0.03611 | 0.0052 | 36.1257
11.5 | 1.3044 | 0.04073 | 0.0114 | 32.0255
12 | 1.292 | 0.04668 | 0.0171 | 27.6778
12.5 | 1.2712 | 0.05381 | 0.0216 | 23.6239
13 | 1.2452 | 0.06199 | 0.0247 | 20.0871
13.5 | 1.2156 | 0.07127 | 0.0259 | 17.0563
14 | 1.1831 | 0.08171 | 0.0252 | 14.4793
14.5 | 1.1487 | 0.09328 | 0.0223 | 12.3145
15 | 1.1111 | 0.10613 | 0.0177 | 10.4692
15.5 | 1.0768 | 0.11945 | 0.0118 | 9.0147
16 | 1.047 | 0.13316 | 0.0049 | 7.8627

## 65. Re 4M Mach 0.00 (1)
BIGFOIL.COM POLAR EXPORT
ah93k130
AH 93-K-130/15 |  |  |  | Cl Max: | 1.27 | at alpha= | 12 | deg
JavaFoil+Calcfoil stall+Eppler ext transition |  |  |  | L/D Max: | 102.239 | at alpha= | 6 | deg
Re: | 4000000 |  |  | Cd Min: | 0.00431 | at alpha= | 0 | deg
Mach: | 0 |  |  | Cl=0 at alpha= | -1.225 | deg
|  |  |  | @ Cl=0.1, Cd= | 0.0065913
|  |  |  | @ Cl=0.4, Cd= | 0.0045231
|  |  |  | @ Cl=0.6, Cd= | 0.0063755
alpha (deg) | Cl | Cd | Cm | Cl/Cd
-12.5 | -0.56 | 0.08762 | 0.005 | -6.396
-12 | -0.57 | 0.08216 | 0.004 | -6.943
-11.5 | -0.578 | 0.07735 | 0.004 | -7.475
-11 | -0.583 | 0.07235 | 0.004 | -8.062
-10.5 | -0.585 | 0.06759 | 0.004 | -8.66
-10 | -0.584 | 0.06317 | 0.003 | -9.248
-9.5 | -0.579 | 0.05901 | 0.003 | -9.816
-9 | -0.571 | 0.05495 | 0.003 | -10.387
-8.5 | -0.559 | 0.05016 | 0.003 | -11.152
-8 | -0.547 | 0.04413 | 0.002 | -12.395
-7.5 | -0.638 | 0.00957 | 0.003 | -66.651
-7 | -0.605 | 0.00927 | 0.002 | -65.291
-6.5 | -0.568 | 0.00897 | 0.001 | -63.397
-6 | -0.527 | 0.0087 | 0.001 | -60.569
-5.5 | -0.48 | 0.00844 | 0 | -56.918
-5 | -0.431 | 0.00818 | -0.001 | -52.645
-4.5 | -0.379 | 0.00796 | -0.002 | -47.562
-4 | -0.324 | 0.00776 | -0.003 | -41.816
-3.5 | -0.268 | 0.00759 | -0.003 | -35.346
-3 | -0.211 | 0.00745 | -0.004 | -28.313
-2.5 | -0.152 | 0.00734 | -0.005 | -20.738
-2 | -0.093 | 0.00724 | -0.006 | -12.826
-1.5 | -0.033 | 0.00718 | -0.007 | -4.575
-1 | 0.027 | 0.00715 | -0.008 | 3.843
-0.5 | 0.088 | 0.00715 | -0.009 | 12.32
0 | 0.149 | 0.00431 | -0.01 | 34.532
0.5 | 0.21 | 0.0044 | -0.011 | 47.71
1 | 0.271 | 0.00455 | -0.012 | 59.545
1.5 | 0.331 | 0.00464 | -0.013 | 71.476
2 | 0.39 | 0.00443 | -0.013 | 88.141
2.5 | 0.448 | 0.00497 | -0.014 | 90.068
3 | 0.496 | 0.00567 | -0.015 | 87.545
3.5 | 0.553 | 0.0061 | -0.016 | 90.698
4 | 0.611 | 0.00644 | -0.017 | 94.892
4.5 | 0.669 | 0.00687 | -0.018 | 97.281
5 | 0.726 | 0.00731 | -0.019 | 99.334
5.5 | 0.783 | 0.00776 | -0.02 | 100.86
6 | 0.839 | 0.0082 | -0.021 | 102.239
6.5 | 0.893 | 0.00877 | -0.022 | 101.806
7 | 0.947 | 0.00968 | -0.023 | 97.737
7.5 | 0.998 | 0.0107 | -0.024 | 93.321
8 | 1.047 | 0.0123 | -0.025 | 85.133
8.5 | 1.093 | 0.01416 | -0.026 | 77.214
9 | 1.137 | 0.01486 | -0.027 | 76.506
9.5 | 1.176 | 0.01562 | -0.028 | 75.303
10 | 1.207 | 0.01643 | -0.029 | 73.482
10.5 | 1.233 | 0.01731 | -0.03 | 71.246
11 | 1.252 | 0.01825 | -0.031 | 68.619
11.5 | 1.265 | 0.01926 | -0.032 | 65.679
12 | 1.27 | 0.02033 | -0.033 | 62.466
12.5 | 1.268 | 0.02152 | -0.034 | 58.938
13 | 1.26 | 0.02274 | -0.035 | 55.391
13.5 | 1.244 | 0.02417 | -0.036 | 51.476
14 | 1.223 | 0.02558 | -0.038 | 47.796
14.5 | 1.196 | 0.02714 | -0.039 | 44.055
15 | 1.164 | 0.02888 | -0.04 | 40.29
15.5 | 1.127 | 0.03102 | -0.041 | 36.341
16 | 1.087 | 0.03347 | -0.042 | 32.485
16.5 | 1.044 | 0.03625 | -0.042 | 28.81
17 | 0.996 | 0.04058 | -0.043 | 24.556

## 66. Re 4M Mach 0.00 (2)
BIGFOIL.COM POLAR EXPORT
ah93k130
AH 93-K-130/15 |  |  |  | Cl Max: | 1.6073 | at alpha= | 20 | deg
XFOIL ncrit=9 |  |  |  | L/D Max: | 139.52 | at alpha= | 4 | deg
Re: | 4000000 |  |  | Cd Min: | 0.06818 | at alpha= | 20 | deg
Mach: | 0 |  |  | Cl=0 at alpha= | -1.7969 | deg
|  |  |  | @ Cl=0.1, Cd= | 0.005666
|  |  |  | @ Cl=0.4, Cd= | 0.0032566
|  |  |  | @ Cl=0.6, Cd= | 0.0044013
alpha (deg) | Cl | Cd | Cm | Cl/Cd
-17 | -1.3379 | 0.04039 | -0.053 | -33.1245
-16.5 | -1.3776 | 0.03373 | -0.0477 | -40.842
-16 | -1.3935 | 0.02952 | -0.0404 | -47.2053
-15.5 | -1.3821 | 0.02658 | -0.0355 | -51.9977
-15 | -1.3558 | 0.0243 | -0.0322 | -55.7942
-14.5 | -1.3221 | 0.02249 | -0.0297 | -58.7861
-14 | -1.284 | 0.02095 | -0.0277 | -61.2888
-13.5 | -1.2427 | 0.01961 | -0.026 | -63.3707
-13 | -1.1993 | 0.01837 | -0.0246 | -65.2858
-12.5 | -1.1539 | 0.01726 | -0.0233 | -66.854
-12 | -1.1064 | 0.01631 | -0.0223 | -67.8357
-11.5 | -1.0576 | 0.01544 | -0.0215 | -68.4974
-11 | -1.0079 | 0.01462 | -0.0208 | -68.9398
-10.5 | -0.9572 | 0.01386 | -0.0202 | -69.062
-10 | -0.9099 | 0.01246 | -0.0191 | -73.0257
-9.5 | -0.8579 | 0.01173 | -0.0186 | -73.1373
-9 | -0.8046 | 0.01115 | -0.0184 | -72.1614
-8.5 | -0.7508 | 0.01063 | -0.0183 | -70.6303
-8 | -0.6964 | 0.01018 | -0.0183 | -68.4086
-7.5 | -0.6414 | 0.00978 | -0.0183 | -65.5828
-7 | -0.5881 | 0.00906 | -0.018 | -64.9117
-6.5 | -0.5328 | 0.00866 | -0.0181 | -61.5242
-6 | -0.4769 | 0.00831 | -0.0183 | -57.3887
-5.5 | -0.4212 | 0.00792 | -0.0185 | -53.1818
-5 | -0.3653 | 0.00754 | -0.0187 | -48.4483
-4.5 | -0.3086 | 0.0073 | -0.0191 | -42.274
-4 | -0.2522 | 0.007 | -0.0194 | -36.0286
-3.5 | -0.195 | 0.00676 | -0.0199 | -28.8462
-3 | -0.1381 | 0.00649 | -0.0203 | -21.2789
-2.5 | -0.0806 | 0.0063 | -0.0208 | -12.7937
-2 | -0.0234 | 0.00608 | -0.0214 | -3.8487
-1.5 | 0.0342 | 0.0059 | -0.022 | 5.7966
-1 | 0.0916 | 0.0057 | -0.0226 | 16.0702
-0.5 | 0.1484 | 0.00547 | -0.0231 | 27.1298
0 | 0.204 | 0.0051 | -0.0234 | 40
0.5 | 0.2577 | 0.00463 | -0.0235 | 55.6587
1.5 | 0.3421 | 0.00296 | -0.0184 | 115.5743
2 | 0.3991 | 0.00325 | -0.0187 | 122.8
2.5 | 0.4632 | 0.00372 | -0.0207 | 124.5161
3 | 0.5491 | 0.00418 | -0.028 | 131.3636
3.5 | 0.6112 | 0.00445 | -0.03 | 137.3483
4 | 0.6683 | 0.00479 | -0.031 | 139.5198
4.5 | 0.7181 | 0.00527 | -0.0304 | 136.2619
5 | 0.78 | 0.00573 | -0.0329 | 136.1257
5.5 | 0.8385 | 0.00649 | -0.0349 | 129.1988
6 | 0.8949 | 0.0075 | -0.0369 | 119.32
6.5 | 0.9475 | 0.00859 | -0.0382 | 110.3027
7 | 0.9977 | 0.00967 | -0.0391 | 103.1748
7.5 | 1.0429 | 0.01077 | -0.0392 | 96.8338
8 | 1.0777 | 0.01199 | -0.0374 | 89.8832
8.5 | 1.1229 | 0.01305 | -0.0379 | 86.046
9 | 1.1649 | 0.01404 | -0.0375 | 82.9701
9.5 | 1.2048 | 0.01503 | -0.0366 | 80.1597
10 | 1.2428 | 0.01608 | -0.0355 | 77.2886
10.5 | 1.2802 | 0.01717 | -0.0343 | 74.5603
11 | 1.3162 | 0.01827 | -0.0329 | 72.0416
11.5 | 1.3436 | 0.01943 | -0.0299 | 69.1508
12 | 1.3601 | 0.02064 | -0.0248 | 65.8963
12.5 | 1.38 | 0.02177 | -0.0204 | 63.39
13 | 1.3975 | 0.02315 | -0.016 | 60.3672
13.5 | 1.4164 | 0.02475 | -0.0123 | 57.2283
14 | 1.4428 | 0.02629 | -0.01 | 54.8802
14.5 | 1.4667 | 0.02822 | -0.0079 | 51.9738
15 | 1.4872 | 0.03057 | -0.0058 | 48.649
15.5 | 1.5117 | 0.03269 | -0.0043 | 46.2435
16 | 1.5332 | 0.03515 | -0.0028 | 43.6188
16.5 | 1.5511 | 0.038 | -0.0013 | 40.8184
17 | 1.5647 | 0.04133 | 0.0003 | 37.8587
17.5 | 1.5739 | 0.04523 | 0.0017 | 34.7977
18 | 1.5867 | 0.04889 | 0.0026 | 32.4545
18.5 | 1.597 | 0.05294 | 0.0033 | 30.1662
19 | 1.6041 | 0.05747 | 0.0038 | 27.912
19.5 | 1.6071 | 0.06256 | 0.004 | 25.6889
20 | 1.6073 | 0.06818 | 0.0039 | 23.5744

## 67. Re 4M Mach 0.10 (1)
BIGFOIL.COM POLAR EXPORT
ah93k130
AH 93-K-130/15 |  |  |  | Cl Max: | 1.265 | at alpha= | 12 | deg
JavaFoil+Calcfoil stall+Eppler ext transition |  |  |  | L/D Max: | 102.096 | at alpha= | 6 | deg
Re: | 4000000 |  |  | Cd Min: | 0.00433 | at alpha= | 0 | deg
Mach: | 0.1 |  |  | Cl=0 at alpha= | -1.2295 | deg
|  |  |  | @ Cl=0.1, Cd= | 0.0066169
|  |  |  | @ Cl=0.4, Cd= | 0.0046167
|  |  |  | @ Cl=0.6, Cd= | 0.0063879
alpha (deg) | Cl | Cd | Cm | Cl/Cd
-12.5 | -0.532 | 0.08905 | 0.005 | -5.978
-12 | -0.546 | 0.08329 | 0.004 | -6.552
-11.5 | -0.557 | 0.07831 | 0.004 | -7.11
-11 | -0.565 | 0.07352 | 0.004 | -7.683
-10.5 | -0.57 | 0.06861 | 0.003 | -8.307
-10 | -0.572 | 0.06396 | 0.003 | -8.938
-9.5 | -0.569 | 0.05965 | 0.003 | -9.546
-9 | -0.563 | 0.05576 | 0.003 | -10.093
-8.5 | -0.553 | 0.05111 | 0.002 | -10.82
-8 | -0.54 | 0.0461 | 0.002 | -11.722
-7.5 | -0.635 | 0.00962 | 0.003 | -66.081
-7 | -0.605 | 0.00931 | 0.002 | -64.963
-6.5 | -0.568 | 0.00902 | 0.001 | -63.036
-6 | -0.528 | 0.00872 | 0.001 | -60.481
-5.5 | -0.481 | 0.00845 | 0 | -56.946
-5 | -0.432 | 0.0082 | -0.001 | -52.692
-4.5 | -0.38 | 0.00798 | -0.002 | -47.591
-4 | -0.326 | 0.0078 | -0.003 | -41.735
-3.5 | -0.269 | 0.0076 | -0.003 | -35.439
-3 | -0.212 | 0.00747 | -0.004 | -28.348
-2.5 | -0.153 | 0.00739 | -0.005 | -20.7
-2 | -0.093 | 0.00724 | -0.006 | -12.89
-1.5 | -0.033 | 0.00719 | -0.007 | -4.594
-1 | 0.028 | 0.00716 | -0.008 | 3.857
-0.5 | 0.089 | 0.00712 | -0.009 | 12.428
0 | 0.15 | 0.00433 | -0.01 | 34.533
0.5 | 0.211 | 0.00438 | -0.011 | 48.127
1 | 0.272 | 0.00453 | -0.012 | 60.003
1.5 | 0.333 | 0.00466 | -0.013 | 71.423
2 | 0.392 | 0.00445 | -0.014 | 88.024
2.5 | 0.44 | 0.00545 | -0.014 | 80.736
3 | 0.498 | 0.00571 | -0.015 | 87.181
3.5 | 0.556 | 0.00613 | -0.016 | 90.74
4 | 0.614 | 0.00647 | -0.017 | 94.912
4.5 | 0.672 | 0.00691 | -0.018 | 97.276
5 | 0.73 | 0.00739 | -0.019 | 98.753
5.5 | 0.787 | 0.00781 | -0.02 | 100.757
6 | 0.843 | 0.00825 | -0.021 | 102.096
6.5 | 0.897 | 0.00884 | -0.022 | 101.578
7 | 0.951 | 0.00993 | -0.023 | 95.715
7.5 | 1.003 | 0.01079 | -0.024 | 92.885
8 | 1.052 | 0.01251 | -0.025 | 84.048
8.5 | 1.098 | 0.01427 | -0.026 | 76.904
9 | 1.141 | 0.01499 | -0.027 | 76.11
9.5 | 1.18 | 0.01576 | -0.028 | 74.825
10 | 1.21 | 0.01659 | -0.029 | 72.937
10.5 | 1.235 | 0.01749 | -0.03 | 70.586
11 | 1.252 | 0.01846 | -0.031 | 67.807
11.5 | 1.262 | 0.0195 | -0.032 | 64.725
12 | 1.265 | 0.02061 | -0.033 | 61.357
12.5 | 1.259 | 0.02185 | -0.035 | 57.635
13 | 1.247 | 0.02315 | -0.036 | 53.859
13.5 | 1.227 | 0.02459 | -0.037 | 49.897
14 | 1.2 | 0.02606 | -0.038 | 46.069
14.5 | 1.168 | 0.02775 | -0.039 | 42.089
15 | 1.13 | 0.02963 | -0.04 | 38.149
15.5 | 1.088 | 0.03173 | -0.041 | 34.308
16 | 1.042 | 0.03481 | -0.042 | 29.924
16.5 | 0.991 | 0.03848 | -0.042 | 25.763
17 | 0.915 | 0.05344 | -0.041 | 17.123

## 68. Re 4M Mach 0.10 (2)
BIGFOIL.COM POLAR EXPORT
ah93k130
AH 93-K-130/15 |  |  |  | Cl Max: | 1.5927 | at alpha= | 19.5 | deg
XFOIL ncrit=9 |  |  |  | L/D Max: | 140.062 | at alpha= | 4 | deg
Re: | 4000000 |  |  | Cd Min: | 0.07268 | at alpha= | 20 | deg
Mach: | 0.1 |  |  | Cl=0 at alpha= | -1.8017 | deg
|  |  |  | @ Cl=0.1, Cd= | 0.005681
|  |  |  | @ Cl=0.4, Cd= | 0.0032595
|  |  |  | @ Cl=0.6, Cd= | 0.0044021
alpha (deg) | Cl | Cd | Cm | Cl/Cd
-16 | -1.2505 | 0.04246 | -0.0541 | -29.4512
-15.5 | -1.3037 | 0.03448 | -0.0481 | -37.8103
-15 | -1.3232 | 0.0294 | -0.0405 | -45.0068
-14.5 | -1.3089 | 0.02586 | -0.036 | -50.6148
-14 | -1.2794 | 0.02344 | -0.0329 | -54.5819
-13.5 | -1.2426 | 0.02157 | -0.0305 | -57.6078
-13 | -1.2018 | 0.01996 | -0.0284 | -60.2104
-12.5 | -1.1582 | 0.01852 | -0.0267 | -62.5378
-12 | -1.1119 | 0.01732 | -0.0252 | -64.1975
-11.5 | -1.0638 | 0.01625 | -0.024 | -65.4646
-11 | -1.0144 | 0.01526 | -0.023 | -66.4744
-10.5 | -0.9638 | 0.01436 | -0.0221 | -67.117
-10 | -0.9147 | 0.01315 | -0.021 | -69.5589
-9.5 | -0.8641 | 0.01205 | -0.0201 | -71.7095
-9 | -0.8106 | 0.01138 | -0.0197 | -71.2302
-8.5 | -0.7563 | 0.01082 | -0.0194 | -69.8983
-8 | -0.7014 | 0.01033 | -0.0192 | -67.8993
-7.5 | -0.6459 | 0.00989 | -0.0192 | -65.3084
-7 | -0.5918 | 0.00918 | -0.0188 | -64.4662
-6.5 | -0.5362 | 0.00873 | -0.0188 | -61.4204
-6 | -0.4799 | 0.00836 | -0.0189 | -57.4043
-5.5 | -0.4234 | 0.00801 | -0.0191 | -52.8589
-5 | -0.3673 | 0.00758 | -0.0191 | -48.4565
-4.5 | -0.3102 | 0.00732 | -0.0195 | -42.377
-4 | -0.2533 | 0.00702 | -0.0198 | -36.0826
-3.5 | -0.1958 | 0.00677 | -0.0202 | -28.9217
-3 | -0.1384 | 0.00651 | -0.0206 | -21.2596
-2 | -0.023 | 0.0061 | -0.0217 | -3.7705
-1.5 | 0.035 | 0.00591 | -0.0223 | 5.9222
-1 | 0.0928 | 0.00571 | -0.0229 | 16.2522
-0.5 | 0.15 | 0.00548 | -0.0234 | 27.3723
0 | 0.2059 | 0.00511 | -0.0237 | 40.2935
0.5 | 0.26 | 0.00464 | -0.0238 | 56.0345
1 | 0.3092 | 0.00394 | -0.0229 | 78.4772
1.5 | 0.3446 | 0.00297 | -0.0187 | 116.0269
2 | 0.402 | 0.00327 | -0.019 | 122.9358
2.5 | 0.4669 | 0.00374 | -0.0211 | 124.8396
3 | 0.5533 | 0.0042 | -0.0284 | 131.7381
3.5 | 0.6157 | 0.00447 | -0.0304 | 137.7405
4 | 0.6737 | 0.00481 | -0.0315 | 140.0624
4.5 | 0.7229 | 0.00531 | -0.0307 | 136.1394
5 | 0.7852 | 0.00577 | -0.0331 | 136.0832
5.5 | 0.844 | 0.00654 | -0.0352 | 129.052
6 | 0.9007 | 0.00758 | -0.0371 | 118.8259
6.5 | 0.9533 | 0.0087 | -0.0384 | 109.5747
7.5 | 1.0479 | 0.01103 | -0.0394 | 95.0045
8 | 1.0824 | 0.01222 | -0.0375 | 88.5761
9 | 1.1685 | 0.01432 | -0.0371 | 81.5992
9.5 | 1.208 | 0.01534 | -0.036 | 78.7484
10 | 1.2466 | 0.0164 | -0.0349 | 76.0122
10.5 | 1.2829 | 0.01756 | -0.0334 | 73.0581
11 | 1.3192 | 0.01867 | -0.0319 | 70.6588
11.5 | 1.343 | 0.0199 | -0.0281 | 67.4874
12 | 1.3611 | 0.02108 | -0.0232 | 64.5683
12.5 | 1.3793 | 0.02234 | -0.0185 | 61.7413
13 | 1.3977 | 0.02376 | -0.0142 | 58.8258
13.5 | 1.4184 | 0.02539 | -0.0107 | 55.8645
14 | 1.4433 | 0.02712 | -0.0083 | 53.219
14.5 | 1.4669 | 0.02917 | -0.0062 | 50.288
15 | 1.4889 | 0.0315 | -0.0042 | 47.2667
15.5 | 1.5113 | 0.03388 | -0.0025 | 44.6074
16 | 1.5308 | 0.03662 | -0.0008 | 41.8023
16.5 | 1.5463 | 0.03978 | 0.0008 | 38.8713
17 | 1.5561 | 0.0436 | 0.0026 | 35.6904
17.5 | 1.5701 | 0.04719 | 0.0036 | 33.2719
18 | 1.5805 | 0.05125 | 0.0046 | 30.839
18.5 | 1.5884 | 0.05573 | 0.0052 | 28.5017
19 | 1.5924 | 0.06073 | 0.0056 | 26.221
19.5 | 1.5927 | 0.06635 | 0.0057 | 24.0045
20 | 1.5885 | 0.07268 | 0.0053 | 21.8561

## 69. Re 4M Mach 0.25 (1)
BIGFOIL.COM POLAR EXPORT
ah93k130
AH 93-K-130/15 |  |  |  | Cl Max: | 1.241 | at alpha= | 11 | deg
JavaFoil+Calcfoil stall+Eppler ext transition |  |  |  | L/D Max: | 101.018 | at alpha= | 6 | deg
Re: | 4000000 |  |  | Cd Min: | 0.00439 | at alpha= | 1.5 | deg
Mach: | 0.25 |  |  | Cl=0 at alpha= | -1.2258 | deg
|  |  |  | @ Cl=0.1, Cd= | 0.0068143
|  |  |  | @ Cl=0.4, Cd= | 0.0054466
|  |  |  | @ Cl=0.6, Cd= | 0.12087
alpha (deg) | Cl | Cd | Cm | Cl/Cd
-11.5 | -0.363 | 0.08464 | 0.004 | -4.283
-11 | -0.402 | 0.07979 | 0.004 | -5.037
-10.5 | -0.436 | 0.07479 | 0.003 | -5.827
-10 | -0.464 | 0.06917 | 0.003 | -6.701
-9.5 | -0.485 | 0.06438 | 0.003 | -7.525
-9 | -0.498 | 0.05981 | 0.002 | -8.329
-8.5 | -0.504 | 0.05538 | 0.002 | -9.109
-8 | -0.504 | 0.05099 | 0.002 | -9.882
-7.5 | -0.496 | 0.04705 | 0.002 | -10.544
-7 | -0.483 | 0.04219 | 0.001 | -11.454
-6.5 | -0.564 | 0.00919 | 0.001 | -61.372
-6 | -0.529 | 0.00892 | 0.001 | -59.291
-5.5 | -0.486 | 0.00865 | 0 | -56.136
-5 | -0.438 | 0.00836 | -0.001 | -52.392
-4.5 | -0.387 | 0.00815 | -0.002 | -47.485
-4 | -0.332 | 0.00789 | -0.003 | -42.115
-3.5 | -0.276 | 0.00771 | -0.004 | -35.748
-3 | -0.217 | 0.00758 | -0.004 | -28.645
-2.5 | -0.157 | 0.00743 | -0.005 | -21.114
-2 | -0.096 | 0.00732 | -0.006 | -13.082
-1.5 | -0.034 | 0.00729 | -0.007 | -4.652
-1 | 0.028 | 0.00726 | -0.008 | 3.911
-0.5 | 0.091 | 0.00721 | -0.009 | 12.612
0 | 0.154 | 0.00444 | -0.01 | 34.623
0.5 | 0.217 | 0.00452 | -0.011 | 48.021
1 | 0.28 | 0.00464 | -0.012 | 60.189
1.5 | 0.34 | 0.00439 | -0.013 | 77.363
2 | 0.392 | 0.00541 | -0.013 | 72.516
2.5 | 0.451 | 0.00568 | -0.014 | 79.44
3 | 0.511 | 0.00589 | -0.015 | 86.75
3.5 | 0.571 | 0.0063 | -0.016 | 90.614
4 | 0.63 | 0.00665 | -0.017 | 94.753
4.5 | 0.69 | 0.00712 | -0.018 | 96.936
5 | 0.749 | 0.00767 | -0.019 | 97.609
5.5 | 0.807 | 0.00805 | -0.021 | 100.255
6 | 0.865 | 0.00856 | -0.022 | 101.018
6.5 | 0.921 | 0.00919 | -0.023 | 100.197
7 | 0.975 | 0.01036 | -0.024 | 94.119
7.5 | 1.027 | 0.01145 | -0.025 | 89.673
8 | 1.076 | 0.01317 | -0.026 | 81.721
8.5 | 1.121 | 0.01493 | -0.027 | 75.063
9 | 1.162 | 0.01573 | -0.028 | 73.873
9.5 | 1.197 | 0.0166 | -0.029 | 72.118
10 | 1.222 | 0.01757 | -0.03 | 69.53
10.5 | 1.236 | 0.01861 | -0.031 | 66.447
11 | 1.241 | 0.01974 | -0.032 | 62.847
11.5 | 1.233 | 0.02098 | -0.033 | 58.786
12 | 1.213 | 0.02229 | -0.034 | 54.426
12.5 | 1.18 | 0.02392 | -0.035 | 49.35
13 | 1.134 | 0.02573 | -0.036 | 44.085
13.5 | 1.076 | 0.02763 | -0.038 | 38.936
14 | 1.005 | 0.03004 | -0.039 | 33.459
14.5 | 0.922 | 0.03356 | -0.039 | 27.48
15 | 0.745 | 0.08435 | -0.032 | 8.836
15.5 | 0.64 | 0.10993 | -0.026 | 5.822
16 | 0.551 | 0.12087 | -0.025 | 4.555

## 70. Re 4M Mach 0.25 (2)
BIGFOIL.COM POLAR EXPORT
ah93k130
AH 93-K-130/15 |  |  |  | Cl Max: | 1.5166 | at alpha= | 17 | deg
XFOIL ncrit=9 |  |  |  | L/D Max: | 142.186 | at alpha= | 4 | deg
Re: | 4000000 |  |  | Cd Min: | 0.18219 | at alpha= | -15 | deg
Mach: | 0.25 |  |  | Cl=0 at alpha= | -1.8311 | deg
|  |  |  | @ Cl=0.1, Cd= | 0.0057582
|  |  |  | @ Cl=0.4, Cd= | 0.0032655
|  |  |  | @ Cl=0.6, Cd= | 0.0044198
alpha (deg) | Cl | Cd | Cm | Cl/Cd
-15 | -0.5398 | 0.18219 | 0.0262 | -2.9628
-14.5 | -0.53 | 0.17276 | 0.0219 | -3.0678
-14 | -0.5228 | 0.16285 | 0.0176 | -3.2103
-13.5 | -0.51 | 0.15586 | 0.0142 | -3.2722
-13 | -0.5016 | 0.14753 | 0.0105 | -3.4
-12.5 | -0.498 | 0.13817 | 0.0065 | -3.6043
-12 | -0.5018 | 0.12717 | 0.0019 | -3.9459
-11.5 | -0.5141 | 0.11476 | -0.0034 | -4.4798
-11 | -0.6907 | 0.07072 | -0.0336 | -9.7667
-10.5 | -0.8924 | 0.03286 | -0.0424 | -27.1576
-10 | -0.9194 | 0.02012 | -0.0347 | -45.6958
-9.5 | -0.8798 | 0.01693 | -0.0314 | -51.9669
-9 | -0.834 | 0.01447 | -0.0288 | -57.6365
-8.5 | -0.7841 | 0.0125 | -0.0266 | -62.728
-8 | -0.7275 | 0.01157 | -0.0254 | -62.8781
-7.5 | -0.67 | 0.01076 | -0.0245 | -62.2677
-7 | -0.6117 | 0.01009 | -0.0237 | -60.6244
-6.5 | -0.5546 | 0.00927 | -0.0229 | -59.8274
-6 | -0.496 | 0.00872 | -0.0225 | -56.8807
-5.5 | -0.4369 | 0.00829 | -0.0222 | -52.7021
-5 | -0.3781 | 0.00783 | -0.022 | -48.2886
-4.5 | -0.3189 | 0.00748 | -0.0219 | -42.6337
-4 | -0.259 | 0.0072 | -0.0221 | -35.9722
-3.5 | -0.1997 | 0.00685 | -0.0223 | -29.1533
-3 | -0.1398 | 0.00661 | -0.0226 | -21.1498
-2.5 | -0.0802 | 0.00635 | -0.023 | -12.6299
-2 | -0.0203 | 0.00616 | -0.0234 | -3.2955
-1.5 | 0.0398 | 0.00596 | -0.024 | 6.6779
-1 | 0.0995 | 0.00576 | -0.0246 | 17.2743
-0.5 | 0.1589 | 0.00554 | -0.0251 | 28.6823
0 | 0.2166 | 0.00519 | -0.0254 | 41.7341
0.5 | 0.2725 | 0.00472 | -0.0255 | 57.7331
1 | 0.323 | 0.00401 | -0.0246 | 80.5486
1.5 | 0.3583 | 0.00303 | -0.0199 | 118.2508
2 | 0.4185 | 0.00337 | -0.0204 | 124.184
2.5 | 0.4878 | 0.00387 | -0.0231 | 126.0465
3 | 0.5762 | 0.00432 | -0.0304 | 133.3796
3.5 | 0.6406 | 0.00459 | -0.0324 | 139.5643
4 | 0.7024 | 0.00494 | -0.0339 | 142.1862
4.5 | 0.7547 | 0.00548 | -0.0334 | 137.719
5 | 0.8136 | 0.00601 | -0.0346 | 135.3744
5.5 | 0.8744 | 0.00686 | -0.0367 | 127.4636
6 | 0.9324 | 0.00805 | -0.0387 | 115.8261
6.5 | 0.9861 | 0.00939 | -0.0402 | 105.016
7 | 1.0336 | 0.01096 | -0.041 | 94.3066
7.5 | 1.0599 | 0.01227 | -0.037 | 86.3814
8 | 1.1053 | 0.0135 | -0.0369 | 81.8741
8.5 | 1.1462 | 0.01473 | -0.0358 | 77.814
9 | 1.1854 | 0.01592 | -0.0342 | 74.4598
9.5 | 1.2234 | 0.01714 | -0.0324 | 71.3769
10 | 1.2626 | 0.01831 | -0.0307 | 68.9569
10.5 | 1.2976 | 0.01965 | -0.0285 | 66.0356
11 | 1.3251 | 0.02099 | -0.0248 | 63.1301
11.5 | 1.3435 | 0.0224 | -0.0195 | 59.9777
12 | 1.3626 | 0.02387 | -0.0145 | 57.0842
12.5 | 1.3799 | 0.02564 | -0.0095 | 53.8183
13 | 1.4024 | 0.02741 | -0.0057 | 51.1638
13.5 | 1.4232 | 0.0296 | -0.0022 | 48.0811
14 | 1.4433 | 0.03222 | 0.0007 | 44.7952
14.5 | 1.4651 | 0.03492 | 0.0031 | 41.9559
15 | 1.4835 | 0.03807 | 0.0054 | 38.9677
15.5 | 1.4969 | 0.04176 | 0.0076 | 35.8453
16 | 1.5041 | 0.04623 | 0.0097 | 32.5352
16.5 | 1.5129 | 0.05076 | 0.0113 | 29.805
17 | 1.5166 | 0.05602 | 0.0124 | 27.0725
17.5 | 1.5153 | 0.06198 | 0.0132 | 24.4482
18 | 1.5084 | 0.06888 | 0.0134 | 21.899
18.5 | 1.4955 | 0.07672 | 0.0128 | 19.493
19 | 1.4777 | 0.08555 | 0.0114 | 17.2729
19.5 | 1.4546 | 0.09542 | 0.0091 | 15.2442
20 | 1.4275 | 0.1063 | 0.0057 | 13.429

## 71. Re 4M Mach 0.50 (1)
BIGFOIL.COM POLAR EXPORT
ah93k130
AH 93-K-130/15 |  |  |  | Cl Max: | 1.192 | at alpha= | 8.5 | deg
JavaFoil+Calcfoil stall+Eppler ext transition |  |  |  | L/D Max: | 96.584 | at alpha= | 5.5 | deg
Re: | 4000000 |  |  | Cd Min: | 0.00537 | at alpha= | 0.5 | deg
Mach: | 0.5 |  |  | Cl=0 at alpha= | -1.2286 | deg
|  |  |  | @ Cl=0.1, Cd= | 0.0073817
|  |  |  | @ Cl=0.4, Cd= | 0.0058268
|  |  |  | @ Cl=0.6, Cd= | 0.0068514
alpha (deg) | Cl | Cd | Cm | Cl/Cd
-20 | -1.038 | 0.16426 | 0.011 | -6.317
-19.5 | -1.011 | 0.15786 | 0.01 | -6.403
-19 | -0.986 | 0.1601 | 0.01 | -6.158
-18.5 | -0.959 | 0.14934 | 0.01 | -6.419
-18 | -0.93 | 0.14573 | 0.01 | -6.38
-17.5 | -0.9 | 0.15749 | 0.009 | -5.716
-17 | -0.874 | 0.13538 | 0.009 | -6.455
-16.5 | -0.847 | 0.13117 | 0.008 | -6.454
-16 | -0.819 | 0.12556 | 0.008 | -6.525
-15.5 | -0.792 | 0.12216 | 0.008 | -6.486
-15 | -0.766 | 0.11807 | 0.008 | -6.486
-14.5 | -0.737 | 0.11404 | 0.007 | -6.459
-14 | -0.709 | 0.11031 | 0.007 | -6.424
-13.5 | -0.681 | 0.10489 | 0.006 | -6.496
-13 | -0.654 | 0.10131 | 0.006 | -6.456
-12.5 | -0.627 | 0.09826 | 0.006 | -6.379
-12 | -0.599 | 0.09495 | 0.005 | -6.313
-11.5 | -0.571 | 0.09028 | 0.005 | -6.325
-11 | -0.544 | 0.07903 | 0.004 | -6.879
-10.5 | -0.516 | 0.07196 | 0.004 | -7.174
-10 | -0.489 | 0.06608 | 0.004 | -7.396
-9.5 | -0.462 | 0.06066 | 0.003 | -7.608
-9 | -0.433 | 0.07393 | 0.003 | -5.851
-8.5 | -0.405 | 0.06143 | 0.002 | -6.59
-8 | -0.377 | 0.0545 | 0.002 | -6.923
-7.5 | -0.35 | 0.04975 | 0.002 | -7.033
-7 | -0.321 | 0.05099 | 0.001 | -6.304
-6.5 | -0.293 | 0.04867 | 0.001 | -6.028
-6 | -0.266 | 0.04318 | 0 | -6.163
-5.5 | -0.238 | 0.04294 | 0 | -5.541
-5 | -0.299 | 0.03901 | -0.001 | -7.664
-4.5 | -0.312 | 0.03545 | -0.001 | -8.805
-4 | -0.35 | 0.00856 | -0.003 | -40.822
-3.5 | -0.298 | 0.00823 | -0.004 | -36.185
-3 | -0.238 | 0.00807 | -0.005 | -29.501
-2.5 | -0.174 | 0.00784 | -0.006 | -22.141
-2 | -0.106 | 0.00769 | -0.007 | -13.839
-1.5 | -0.038 | 0.00749 | -0.008 | -5.041
-1 | 0.032 | 0.00744 | -0.009 | 4.258
-0.5 | 0.102 | 0.00738 | -0.01 | 13.767
0 | 0.166 | 0.00554 | -0.011 | 29.994
0.5 | 0.234 | 0.00537 | -0.012 | 43.568
1 | 0.302 | 0.00553 | -0.013 | 54.597
1.5 | 0.369 | 0.00569 | -0.014 | 64.949
2 | 0.437 | 0.00599 | -0.015 | 72.854
2.5 | 0.502 | 0.00625 | -0.016 | 80.383
3 | 0.569 | 0.00664 | -0.017 | 85.607
3.5 | 0.635 | 0.00709 | -0.018 | 89.62
4 | 0.702 | 0.00762 | -0.019 | 92.119
4.5 | 0.768 | 0.00808 | -0.021 | 95.019
5 | 0.833 | 0.00873 | -0.022 | 95.387
5.5 | 0.898 | 0.00929 | -0.023 | 96.584
6 | 0.96 | 0.01005 | -0.024 | 95.542
6.5 | 1.019 | 0.01148 | -0.025 | 88.759
7 | 1.075 | 0.01286 | -0.026 | 83.629
7.5 | 1.125 | 0.01521 | -0.027 | 74.003
8 | 1.167 | 0.01731 | -0.029 | 67.403
8.5 | 1.192 | 0.01856 | -0.03 | 64.229
9 | 1.19 | 0.0201 | -0.031 | 59.192
9.5 | 1.121 | 0.02218 | -0.032 | 50.53
10 | 0.734 | 0.02451 | -0.033 | 29.968
10.5 | 0.766 | 0.02576 | -0.035 | 29.723
11 | 0.798 | 0.02651 | -0.036 | 30.083
11.5 | 0.702 | 0.07981 | -0.019 | 8.792
12 | 0.859 | 0.03 | -0.038 | 28.629
12.5 | 0.754 | 0.09085 | -0.02 | 8.304
13 | 0.784 | 0.09045 | -0.022 | 8.662
13.5 | 0.809 | 0.1005 | -0.022 | 8.046

## 72. Re 4M Mach 0.50 (2)
BIGFOIL.COM POLAR EXPORT
ah93k130
AH 93-K-130/15 |  |  |  | Cl Max: | 1.336 | at alpha= | 11 | deg
XFOIL ncrit=9 |  |  |  | L/D Max: | 143.774 | at alpha= | 4 | deg
Re: | 4000000 |  |  | Cd Min: | 0.27724 | at alpha= | -20 | deg
Mach: | 0.5 |  |  | Cl=0 at alpha= | -1.9566 | deg
|  |  |  | @ Cl=0.1, Cd= | 0.006048
|  |  |  | @ Cl=0.4, Cd= | 0.004041
|  |  |  | @ Cl=0.6, Cd= | 0.00453
alpha (deg) | Cl | Cd | Cm | Cl/Cd
-20 | -0.7621 | 0.27724 | 0.0798 | -2.7489
-19.5 | -0.7402 | 0.26866 | 0.0741 | -2.7552
-19 | -0.717 | 0.26102 | 0.0687 | -2.7469
-18.5 | -0.6936 | 0.25337 | 0.0633 | -2.7375
-18 | -0.6702 | 0.24555 | 0.058 | -2.7294
-17.5 | -0.6463 | 0.23669 | 0.0527 | -2.7306
-17 | -0.6236 | 0.22815 | 0.0474 | -2.7333
-16.5 | -0.6014 | 0.21994 | 0.0424 | -2.7344
-16 | -0.5796 | 0.21177 | 0.0375 | -2.7369
-15.5 | -0.5584 | 0.20363 | 0.0328 | -2.7422
-15 | -0.5377 | 0.19541 | 0.0281 | -2.7517
-14.5 | -0.5187 | 0.18743 | 0.0236 | -2.7674
-14 | -0.5 | 0.17898 | 0.0191 | -2.7936
-13.5 | -0.4837 | 0.16987 | 0.0146 | -2.8475
-13 | -0.4683 | 0.16109 | 0.0102 | -2.9071
-12.5 | -0.4496 | 0.15402 | 0.0064 | -2.9191
-12 | -0.4339 | 0.14627 | 0.0026 | -2.9664
-11.5 | -0.4204 | 0.13806 | -0.0013 | -3.0451
-11 | -0.4095 | 0.1296 | -0.0051 | -3.1597
-10.5 | -0.4005 | 0.12094 | -0.009 | -3.3116
-10 | -0.3951 | 0.11183 | -0.0131 | -3.533
-9.5 | -0.3934 | 0.1023 | -0.0176 | -3.8456
-9 | -0.3935 | 0.09286 | -0.0225 | -4.2376
-8.5 | -0.3904 | 0.08437 | -0.0274 | -4.6272
-8 | -0.3894 | 0.07562 | -0.0332 | -5.1494
-7.5 | -0.395 | 0.06559 | -0.0428 | -6.0223
-7 | -0.4104 | 0.05564 | -0.0504 | -7.376
-6.5 | -0.4144 | 0.04547 | -0.054 | -9.1137
-6 | -0.4152 | 0.0347 | -0.0534 | -11.9654
-5.5 | -0.4164 | 0.02319 | -0.0481 | -17.956
-5 | -0.4035 | 0.01339 | -0.0409 | -30.1344
-4.5 | -0.3514 | 0.00935 | -0.0367 | -37.5829
-4 | -0.2845 | 0.00812 | -0.0345 | -35.0369
-3.5 | -0.2147 | 0.0075 | -0.0332 | -28.6267
-3 | -0.1454 | 0.00702 | -0.0324 | -20.7123
-2.5 | -0.0752 | 0.00672 | -0.0322 | -11.1905
-2 | -0.006 | 0.00639 | -0.0321 | -0.93897
-1.5 | 0.0631 | 0.00616 | -0.0323 | 10.2435
-1 | 0.1323 | 0.00595 | -0.0328 | 22.2353
-0.5 | 0.2009 | 0.00577 | -0.0333 | 34.818
0 | 0.2677 | 0.0055 | -0.0337 | 48.6727
0.5 | 0.3316 | 0.00508 | -0.0337 | 65.2756
1 | 0.3878 | 0.00436 | -0.0325 | 88.945
1.5 | 0.4249 | 0.00339 | -0.0265 | 125.3392
2.5 | 0.5836 | 0.00445 | -0.0324 | 131.1461
3 | 0.6758 | 0.0049 | -0.0386 | 137.9184
3.5 | 0.7518 | 0.00526 | -0.0413 | 142.9278
4 | 0.8267 | 0.00575 | -0.0437 | 143.7739
4.5 | 0.8979 | 0.00661 | -0.0457 | 135.8396
5 | 0.946 | 0.00788 | -0.0435 | 120.0508
6 | 1.043 | 0.01187 | -0.0433 | 87.8686
6.5 | 1.0592 | 0.01381 | -0.0364 | 76.698
7 | 1.0933 | 0.01597 | -0.0334 | 68.4596
7.5 | 1.1255 | 0.01801 | -0.0295 | 62.4931
8 | 1.1591 | 0.02 | -0.0255 | 57.955
8.5 | 1.1976 | 0.02191 | -0.0221 | 54.66
9 | 1.2345 | 0.02391 | -0.0182 | 51.6311
9.5 | 1.271 | 0.02605 | -0.0143 | 48.7908
10 | 1.302 | 0.0285 | -0.0096 | 45.6842
10.5 | 1.3239 | 0.03107 | -0.0035 | 42.6102
11 | 1.336 | 0.03438 | 0.0031 | 38.8598
11.5 | 1.336 | 0.0388 | 0.0099 | 34.433
12 | 1.322 | 0.04461 | 0.0162 | 29.6346
12.5 | 1.2992 | 0.05162 | 0.0213 | 25.1685
13 | 1.2705 | 0.05982 | 0.0249 | 21.2387
13.5 | 1.2345 | 0.06942 | 0.0265 | 17.7831
14 | 1.1971 | 0.08013 | 0.0259 | 14.9395
14.5 | 1.1597 | 0.09185 | 0.0232 | 12.626
15 | 1.1239 | 0.10435 | 0.0188 | 10.7705
15.5 | 1.091 | 0.11734 | 0.0132 | 9.2978
16 | 1.0622 | 0.13069 | 0.0066 | 8.1276

## 73. Re 5M Mach 0.00 (1)
BIGFOIL.COM POLAR EXPORT
ah93k130
AH 93-K-130/15 |  |  |  | Cl Max: | 1.271 | at alpha= | 12 | deg
JavaFoil+Calcfoil stall+Eppler ext transition |  |  |  | L/D Max: | 102.536 | at alpha= | 6 | deg
Re: | 5000000 |  |  | Cd Min: | 0.00443 | at alpha= | 1 | deg
Mach: | 0 |  |  | Cl=0 at alpha= | -1.225 | deg
|  |  |  | @ Cl=0.1, Cd= | 0.0066116
|  |  |  | @ Cl=0.4, Cd= | 0.0047807
|  |  |  | @ Cl=0.6, Cd= | 0.006409
alpha (deg) | Cl | Cd | Cm | Cl/Cd
-13 | -0.549 | 0.09106 | 0.005 | -6.025
-12.5 | -0.561 | 0.08602 | 0.005 | -6.518
-12 | -0.571 | 0.0807 | 0.004 | -7.075
-11.5 | -0.579 | 0.07603 | 0.004 | -7.612
-11 | -0.584 | 0.07099 | 0.004 | -8.226
-10.5 | -0.586 | 0.06627 | 0.004 | -8.845
-10 | -0.585 | 0.06208 | 0.003 | -9.422
-9.5 | -0.581 | 0.05766 | 0.003 | -10.068
-9 | -0.572 | 0.05355 | 0.003 | -10.685
-8.5 | -0.563 | 0.04761 | 0.003 | -11.827
-8 | -0.665 | 0.00969 | 0.004 | -68.668
-7.5 | -0.638 | 0.0093 | 0.003 | -68.552
-7 | -0.606 | 0.009 | 0.002 | -67.252
-6.5 | -0.568 | 0.0087 | 0.001 | -65.375
-6 | -0.527 | 0.0084 | 0.001 | -62.717
-5.5 | -0.48 | 0.0082 | 0 | -58.593
-5 | -0.431 | 0.00796 | -0.001 | -54.07
-4.5 | -0.379 | 0.00777 | -0.002 | -48.738
-4 | -0.324 | 0.00757 | -0.003 | -42.83
-3.5 | -0.268 | 0.00746 | -0.003 | -35.969
-3 | -0.211 | 0.00732 | -0.004 | -28.81
-2.5 | -0.152 | 0.0072 | -0.005 | -21.16
-2 | -0.093 | 0.00714 | -0.006 | -13.001
-1.5 | -0.033 | 0.00715 | -0.007 | -4.597
-1 | 0.027 | 0.00706 | -0.008 | 3.897
-0.5 | 0.088 | 0.00707 | -0.009 | 12.462
0 | 0.149 | 0.00474 | -0.01 | 31.442
0.5 | 0.21 | 0.00473 | -0.011 | 44.422
1 | 0.271 | 0.00443 | -0.012 | 61.107
1.5 | 0.331 | 0.00459 | -0.013 | 72.119
2 | 0.392 | 0.00482 | -0.014 | 81.406
2.5 | 0.449 | 0.00454 | -0.014 | 98.705
3 | 0.496 | 0.0057 | -0.015 | 87.035
3.5 | 0.554 | 0.00607 | -0.016 | 91.278
4 | 0.611 | 0.00649 | -0.017 | 94.203
4.5 | 0.669 | 0.00696 | -0.018 | 96.14
5 | 0.726 | 0.00727 | -0.019 | 99.86
5.5 | 0.783 | 0.00768 | -0.02 | 102.006
6 | 0.839 | 0.00818 | -0.021 | 102.536
6.5 | 0.893 | 0.00891 | -0.022 | 100.324
7 | 0.947 | 0.00977 | -0.023 | 96.925
7.5 | 0.998 | 0.01082 | -0.024 | 92.24
8 | 1.048 | 0.01214 | -0.025 | 86.338
8.5 | 1.094 | 0.01365 | -0.026 | 80.145
9 | 1.137 | 0.01432 | -0.027 | 79.405
9.5 | 1.177 | 0.01506 | -0.028 | 78.147
10 | 1.208 | 0.01583 | -0.029 | 76.296
10.5 | 1.234 | 0.01668 | -0.03 | 73.958
11 | 1.253 | 0.01759 | -0.031 | 71.223
11.5 | 1.265 | 0.01856 | -0.032 | 68.184
12 | 1.271 | 0.01959 | -0.033 | 64.856
12.5 | 1.269 | 0.02074 | -0.034 | 61.195
13 | 1.26 | 0.0219 | -0.035 | 57.543
13.5 | 1.245 | 0.02327 | -0.036 | 53.49
14 | 1.224 | 0.02461 | -0.038 | 49.717
14.5 | 1.197 | 0.02611 | -0.039 | 45.824
15 | 1.165 | 0.02775 | -0.04 | 41.973
15.5 | 1.128 | 0.02975 | -0.041 | 37.93
16 | 1.089 | 0.03198 | -0.042 | 34.053
16.5 | 1.047 | 0.03433 | -0.043 | 30.484
17 | 1.001 | 0.03755 | -0.043 | 26.671

## 74. Re 5M Mach 0.00 (2)
BIGFOIL.COM POLAR EXPORT
ah93k130
AH 93-K-130/15 |  |  |  | Cl Max: | 1.6402 | at alpha= | 20 | deg
XFOIL ncrit=9 |  |  |  | L/D Max: | 141.13 | at alpha= | 4 | deg
Re: | 5000000 |  |  | Cd Min: | 0.06432 | at alpha= | 20 | deg
Mach: | 0 |  |  | Cl=0 at alpha= | -1.7773 | deg
|  |  |  | @ Cl=0.1, Cd= | 0.0054236
|  |  |  | @ Cl=0.4, Cd= | 0.0030552
|  |  |  | @ Cl=0.6, Cd= | 0.0043136
alpha (deg) | Cl | Cd | Cm | Cl/Cd
-18 | -1.3597 | 0.04781 | -0.0513 | -28.4397
-17.5 | -1.4107 | 0.03772 | -0.0531 | -37.3993
-17 | -1.4264 | 0.03323 | -0.0485 | -42.9251
-16.5 | -1.4273 | 0.03022 | -0.0429 | -47.2303
-16 | -1.4164 | 0.02793 | -0.0376 | -50.7125
-15.5 | -1.3915 | 0.02584 | -0.0343 | -53.8506
-15 | -1.3736 | 0.02262 | -0.03 | -60.725
-14.5 | -1.3406 | 0.02059 | -0.0273 | -65.1093
-14 | -1.3017 | 0.01902 | -0.0253 | -68.4385
-13.5 | -1.2592 | 0.01773 | -0.0236 | -71.0209
-13 | -1.2142 | 0.01661 | -0.0223 | -73.1005
-12.5 | -1.1674 | 0.01561 | -0.0212 | -74.7854
-12 | -1.1189 | 0.01474 | -0.0203 | -75.9091
-11.5 | -1.0692 | 0.01396 | -0.0196 | -76.5903
-11 | -1.0184 | 0.01324 | -0.019 | -76.9184
-10.5 | -0.9669 | 0.01258 | -0.0185 | -76.8601
-10 | -0.9144 | 0.01199 | -0.0182 | -76.2636
-9.5 | -0.8639 | 0.01103 | -0.0175 | -78.3228
-9 | -0.8107 | 0.01044 | -0.0172 | -77.6533
-8.5 | -0.7566 | 0.00993 | -0.0171 | -76.1934
-8 | -0.702 | 0.00947 | -0.0171 | -74.1288
-7.5 | -0.6469 | 0.00906 | -0.0172 | -71.4018
-7 | -0.5917 | 0.00863 | -0.0172 | -68.5632
-6.5 | -0.5369 | 0.00813 | -0.0172 | -66.0394
-6 | -0.481 | 0.00779 | -0.0174 | -61.7458
-5.5 | -0.4247 | 0.00752 | -0.0177 | -56.4761
-5 | -0.3687 | 0.00717 | -0.0179 | -51.4226
-4.5 | -0.312 | 0.00689 | -0.0183 | -45.283
-4 | -0.255 | 0.00662 | -0.0187 | -38.5196
-3.5 | -0.198 | 0.00638 | -0.0191 | -31.0345
-3 | -0.1406 | 0.00617 | -0.0197 | -22.7877
-2.5 | -0.0833 | 0.00598 | -0.0202 | -13.9298
-2 | -0.0257 | 0.00579 | -0.0208 | -4.4387
-1.5 | 0.032 | 0.00562 | -0.0214 | 5.694
-1 | 0.0896 | 0.00546 | -0.0221 | 16.4103
-0.5 | 0.1468 | 0.00526 | -0.0227 | 27.9087
0 | 0.203 | 0.00497 | -0.0231 | 40.8451
1 | 0.3105 | 0.00417 | -0.0233 | 74.4604
1.5 | 0.3554 | 0.00341 | -0.0215 | 104.2229
2 | 0.3963 | 0.00303 | -0.0183 | 130.7921
2.5 | 0.452 | 0.00341 | -0.0185 | 132.5513
3 | 0.5174 | 0.00384 | -0.021 | 134.7396
3.5 | 0.5908 | 0.00426 | -0.0255 | 138.6854
4 | 0.6492 | 0.0046 | -0.0268 | 141.1304
4.5 | 0.6993 | 0.00511 | -0.0263 | 136.8493
5 | 0.7534 | 0.00557 | -0.027 | 135.2603
5.5 | 0.8111 | 0.00631 | -0.0288 | 128.542
6 | 0.8664 | 0.0073 | -0.0306 | 118.6849
6.5 | 0.9193 | 0.00827 | -0.0318 | 111.1608
7 | 0.9702 | 0.00925 | -0.0327 | 104.8865
7.5 | 1.018 | 0.01024 | -0.0333 | 99.4141
8 | 1.0518 | 0.01133 | -0.0312 | 92.8332
8.5 | 1.0908 | 0.01232 | -0.0301 | 88.539
9 | 1.1364 | 0.01326 | -0.0304 | 85.7014
9.5 | 1.1789 | 0.0142 | -0.03 | 83.0211
10 | 1.2203 | 0.01515 | -0.0294 | 80.5479
10.5 | 1.2598 | 0.0162 | -0.0287 | 77.7654
11 | 1.2998 | 0.01721 | -0.028 | 75.5259
11.5 | 1.3365 | 0.01844 | -0.027 | 72.4783
12 | 1.3749 | 0.01957 | -0.0263 | 70.2555
12.5 | 1.401 | 0.02087 | -0.0234 | 67.1299
13 | 1.4159 | 0.0222 | -0.0183 | 63.7793
13.5 | 1.4372 | 0.02345 | -0.0146 | 61.2878
14 | 1.4592 | 0.02506 | -0.0116 | 58.2283
14.5 | 1.482 | 0.02701 | -0.0093 | 54.8686
15 | 1.5086 | 0.02884 | -0.0076 | 52.3093
15.5 | 1.5318 | 0.03103 | -0.0059 | 49.3651
16 | 1.5517 | 0.03353 | -0.0042 | 46.278
16.5 | 1.5678 | 0.03649 | -0.0024 | 42.9652
17.5 | 1.6031 | 0.04243 | 0.0001 | 37.7822
18 | 1.6173 | 0.04589 | 0.0012 | 35.243
18.5 | 1.6282 | 0.04972 | 0.0021 | 32.7474
19 | 1.6361 | 0.05404 | 0.0028 | 30.2757
19.5 | 1.6398 | 0.05892 | 0.0033 | 27.831
20 | 1.6402 | 0.06432 | 0.0034 | 25.5006

## 75. Re 5M Mach 0.10 (1)
BIGFOIL.COM POLAR EXPORT
ah93k130
AH 93-K-130/15 |  |  |  | Cl Max: | 1.265 | at alpha= | 12 | deg
JavaFoil+Calcfoil stall+Eppler ext transition |  |  |  | L/D Max: | 102.407 | at alpha= | 6 | deg
Re: | 5000000 |  |  | Cd Min: | 0.00441 | at alpha= | 2 | deg
Mach: | 0.1 |  |  | Cl=0 at alpha= | -1.2295 | deg
|  |  |  | @ Cl=0.1, Cd= | 0.0066708
|  |  |  | @ Cl=0.4, Cd= | 0.0044169
|  |  |  | @ Cl=0.6, Cd= | 0.006431
alpha (deg) | Cl | Cd | Cm | Cl/Cd
-12.5 | -0.533 | 0.08707 | 0.005 | -6.117
-12 | -0.546 | 0.08212 | 0.004 | -6.649
-11.5 | -0.557 | 0.07704 | 0.004 | -7.232
-11 | -0.565 | 0.07234 | 0.004 | -7.815
-10.5 | -0.571 | 0.06726 | 0.004 | -8.485
-10 | -0.572 | 0.06282 | 0.003 | -9.112
-9.5 | -0.57 | 0.05857 | 0.003 | -9.735
-9 | -0.564 | 0.05432 | 0.003 | -10.388
-8.5 | -0.556 | 0.04916 | 0.003 | -11.302
-8 | -0.55 | 0.04044 | 0.003 | -13.602
-7.5 | -0.635 | 0.00935 | 0.003 | -67.976
-7 | -0.605 | 0.00904 | 0.002 | -66.835
-6.5 | -0.568 | 0.00872 | 0.001 | -65.185
-6 | -0.528 | 0.00845 | 0.001 | -62.442
-5.5 | -0.481 | 0.00823 | 0 | -58.452
-5 | -0.432 | 0.008 | -0.001 | -53.961
-4.5 | -0.38 | 0.00779 | -0.002 | -48.766
-4 | -0.326 | 0.00761 | -0.003 | -42.783
-3.5 | -0.269 | 0.00747 | -0.003 | -36.071
-3 | -0.212 | 0.00734 | -0.004 | -28.848
-2.5 | -0.153 | 0.0072 | -0.005 | -21.261
-2 | -0.093 | 0.00717 | -0.006 | -13.025
-1.5 | -0.033 | 0.00714 | -0.007 | -4.622
-1 | 0.028 | 0.00707 | -0.008 | 3.911
-0.5 | 0.089 | 0.0071 | -0.009 | 12.462
0 | 0.15 | 0.00472 | -0.01 | 31.7
0.5 | 0.211 | 0.00475 | -0.011 | 44.444
1 | 0.272 | 0.00445 | -0.012 | 61.166
1.5 | 0.333 | 0.00463 | -0.013 | 72.002
2 | 0.392 | 0.00441 | -0.014 | 88.925
2.5 | 0.45 | 0.00446 | -0.014 | 100.893
3 | 0.499 | 0.00576 | -0.015 | 86.589
3.5 | 0.556 | 0.00612 | -0.016 | 90.846
4 | 0.614 | 0.00653 | -0.017 | 94.11
4.5 | 0.672 | 0.00699 | -0.018 | 96.135
5 | 0.73 | 0.00731 | -0.019 | 99.815
5.5 | 0.787 | 0.00772 | -0.02 | 101.91
6 | 0.843 | 0.00823 | -0.021 | 102.407
6.5 | 0.898 | 0.00897 | -0.022 | 100.072
7 | 0.951 | 0.00985 | -0.023 | 96.575
7.5 | 1.003 | 0.01092 | -0.024 | 91.795
8 | 1.052 | 0.01234 | -0.025 | 85.301
8.5 | 1.098 | 0.01376 | -0.026 | 79.803
9 | 1.141 | 0.01445 | -0.027 | 78.993
9.5 | 1.18 | 0.01519 | -0.028 | 77.67
10 | 1.211 | 0.016 | -0.029 | 75.698
10.5 | 1.235 | 0.01686 | -0.03 | 73.256
11 | 1.253 | 0.0178 | -0.031 | 70.394
11.5 | 1.263 | 0.0188 | -0.032 | 67.185
12 | 1.265 | 0.01986 | -0.034 | 63.718
12.5 | 1.26 | 0.02106 | -0.035 | 59.85
13 | 1.248 | 0.02229 | -0.036 | 55.965
13.5 | 1.228 | 0.02367 | -0.037 | 51.878
14 | 1.201 | 0.02506 | -0.038 | 47.948
14.5 | 1.169 | 0.0267 | -0.039 | 43.789
15 | 1.131 | 0.02847 | -0.04 | 39.749
15.5 | 1.09 | 0.03042 | -0.041 | 35.824
16 | 1.044 | 0.03312 | -0.042 | 31.512
16.5 | 0.995 | 0.03593 | -0.043 | 27.7
17 | 0.939 | 0.04167 | -0.043 | 22.538

## 76. Re 5M Mach 0.10 (2)
BIGFOIL.COM POLAR EXPORT
ah93k130
AH 93-K-130/15 |  |  |  | Cl Max: | 1.625 | at alpha= | 19.5 | deg
XFOIL ncrit=9 |  |  |  | L/D Max: | 141.602 | at alpha= | 4 | deg
Re: | 5000000 |  |  | Cd Min: | 0.06897 | at alpha= | 20 | deg
Mach: | 0.1 |  |  | Cl=0 at alpha= | -1.7823 | deg
|  |  |  | @ Cl=0.1, Cd= | 0.0054378
|  |  |  | @ Cl=0.4, Cd= | 0.0030461
|  |  |  | @ Cl=0.6, Cd= | 0.0042979
alpha (deg) | Cl | Cd | Cm | Cl/Cd
-16.5 | -1.321 | 0.03986 | -0.0549 | -33.141
-16 | -1.3539 | 0.0339 | -0.0493 | -39.9381
-15.5 | -1.3589 | 0.03049 | -0.0428 | -44.5687
-15 | -1.3435 | 0.02761 | -0.0384 | -48.6599
-14.5 | -1.321 | 0.02477 | -0.0346 | -53.3306
-14 | -1.2994 | 0.02136 | -0.0304 | -60.8333
-13.5 | -1.2626 | 0.01934 | -0.0278 | -65.2844
-13 | -1.22 | 0.01784 | -0.0259 | -68.3857
-12.5 | -1.1743 | 0.01659 | -0.0243 | -70.7836
-12 | -1.1264 | 0.01552 | -0.023 | -72.5773
-11.5 | -1.0768 | 0.01459 | -0.022 | -73.804
-11 | -1.0261 | 0.01374 | -0.0211 | -74.6798
-10.5 | -0.9744 | 0.01296 | -0.0203 | -75.1852
-10 | -0.9216 | 0.01229 | -0.0197 | -74.9878
-9.5 | -0.8693 | 0.01148 | -0.0191 | -75.723
-9 | -0.8168 | 0.01066 | -0.0185 | -76.6229
-8.5 | -0.7623 | 0.01009 | -0.0182 | -75.55
-8 | -0.7071 | 0.00959 | -0.018 | -73.7331
-7.5 | -0.6515 | 0.00915 | -0.018 | -71.2022
-7 | -0.5954 | 0.00876 | -0.018 | -67.968
-6.5 | -0.5403 | 0.0082 | -0.0179 | -65.8902
-6 | -0.484 | 0.00784 | -0.018 | -61.7347
-5.5 | -0.4273 | 0.00755 | -0.0182 | -56.596
-5 | -0.3707 | 0.00721 | -0.0184 | -51.4147
-4.5 | -0.3136 | 0.00691 | -0.0187 | -45.3835
-4 | -0.2561 | 0.00665 | -0.0191 | -38.5113
-3.5 | -0.1988 | 0.00639 | -0.0195 | -31.1111
-3 | -0.1409 | 0.00619 | -0.02 | -22.7625
-2.5 | -0.0833 | 0.00599 | -0.0205 | -13.9065
-2 | -0.0253 | 0.0058 | -0.0211 | -4.3621
-1.5 | 0.0328 | 0.00563 | -0.0217 | 5.8259
-1 | 0.0907 | 0.00547 | -0.0224 | 16.5814
-0.5 | 0.1484 | 0.00527 | -0.023 | 28.1594
0.5 | 0.2602 | 0.00465 | -0.0237 | 55.957
1 | 0.313 | 0.00418 | -0.0235 | 74.8804
1.5 | 0.358 | 0.00342 | -0.0218 | 104.6784
2 | 0.3991 | 0.00304 | -0.0186 | 131.2829
2.5 | 0.4552 | 0.00342 | -0.0188 | 133.0994
3 | 0.5215 | 0.00386 | -0.0214 | 135.1036
3.5 | 0.5953 | 0.00427 | -0.0259 | 139.4145
4 | 0.6542 | 0.00462 | -0.0272 | 141.6017
4.5 | 0.7054 | 0.00514 | -0.0269 | 137.2374
5 | 0.7584 | 0.00561 | -0.0272 | 135.1872
5.5 | 0.8164 | 0.00635 | -0.0291 | 128.5669
6 | 0.872 | 0.00736 | -0.0308 | 118.4783
6.5 | 0.9251 | 0.00835 | -0.032 | 110.7904
7 | 0.9759 | 0.00937 | -0.0329 | 104.1515
7.5 | 1.024 | 0.01045 | -0.0337 | 97.9904
8 | 1.0509 | 0.01154 | -0.03 | 91.0659
8.5 | 1.0954 | 0.01253 | -0.03 | 87.4222
9 | 1.1405 | 0.01353 | -0.0301 | 84.2942
9.5 | 1.1828 | 0.01448 | -0.0295 | 81.6851
10 | 1.224 | 0.01547 | -0.0288 | 79.1209
10.5 | 1.264 | 0.01651 | -0.028 | 76.5597
11 | 1.303 | 0.01762 | -0.0271 | 73.9501
11.5 | 1.3406 | 0.01882 | -0.0261 | 71.2327
12 | 1.3776 | 0.02008 | -0.0252 | 68.6056
12.5 | 1.4013 | 0.02137 | -0.0216 | 65.5732
13 | 1.4169 | 0.02273 | -0.0166 | 62.3361
13.5 | 1.4376 | 0.02413 | -0.0128 | 59.5773
14 | 1.4604 | 0.02583 | -0.0099 | 56.5389
14.5 | 1.4837 | 0.02784 | -0.0076 | 53.2938
15 | 1.509 | 0.02986 | -0.0058 | 50.5358
15.5 | 1.5313 | 0.03219 | -0.004 | 47.5707
16 | 1.5494 | 0.03496 | -0.002 | 44.3192
16.5 | 1.5674 | 0.03788 | -0.0004 | 41.378
17 | 1.5849 | 0.04092 | 0.001 | 38.7317
17.5 | 1.5998 | 0.04434 | 0.0022 | 36.0803
18 | 1.6111 | 0.04819 | 0.0033 | 33.4322
18.5 | 1.6198 | 0.05244 | 0.0042 | 30.8886
19 | 1.6247 | 0.05724 | 0.0048 | 28.384
19.5 | 1.625 | 0.06267 | 0.0052 | 25.9295
20 | 1.6199 | 0.06897 | 0.0051 | 23.487

## 77. Re 5M Mach 0.25 (1)
BIGFOIL.COM POLAR EXPORT
ah93k130
AH 93-K-130/15 |  |  |  | Cl Max: | 1.241 | at alpha= | 11 | deg
JavaFoil+Calcfoil stall+Eppler ext transition |  |  |  | L/D Max: | 101.331 | at alpha= | 6 | deg
Re: | 5000000 |  |  | Cd Min: | 0.00437 | at alpha= | 1.5 | deg
Mach: | 0.25 |  |  | Cl=0 at alpha= | -1.2258 | deg
|  |  |  | @ Cl=0.1, Cd= | 0.0068186
|  |  |  | @ Cl=0.4, Cd= | 0.005345
|  |  |  | @ Cl=0.6, Cd= | 0.11566
alpha (deg) | Cl | Cd | Cm | Cl/Cd
-11.5 | -0.363 | 0.08285 | 0.004 | -4.377
-11 | -0.402 | 0.07836 | 0.004 | -5.132
-10.5 | -0.436 | 0.07316 | 0.003 | -5.96
-10 | -0.464 | 0.06825 | 0.003 | -6.795
-9.5 | -0.485 | 0.06322 | 0.003 | -7.669
-9 | -0.498 | 0.05872 | 0.003 | -8.489
-8.5 | -0.505 | 0.05436 | 0.002 | -9.294
-8 | -0.505 | 0.05007 | 0.002 | -10.078
-7.5 | -0.497 | 0.04577 | 0.002 | -10.869
-7 | -0.494 | 0.03587 | 0.002 | -13.776
-6.5 | -0.564 | 0.00895 | 0.001 | -63.036
-6 | -0.529 | 0.00865 | 0.001 | -61.163
-5.5 | -0.486 | 0.0084 | 0 | -57.823
-5 | -0.438 | 0.00816 | -0.001 | -53.719
-4.5 | -0.387 | 0.00794 | -0.002 | -48.687
-4 | -0.332 | 0.0077 | -0.003 | -43.191
-3.5 | -0.276 | 0.00759 | -0.004 | -36.307
-3 | -0.217 | 0.00741 | -0.004 | -29.288
-2.5 | -0.157 | 0.00728 | -0.005 | -21.545
-2 | -0.096 | 0.00725 | -0.006 | -13.209
-1.5 | -0.034 | 0.00721 | -0.007 | -4.706
-1 | 0.028 | 0.00713 | -0.008 | 3.982
-0.5 | 0.091 | 0.00715 | -0.009 | 12.713
0 | 0.154 | 0.00483 | -0.01 | 31.858
0.5 | 0.217 | 0.00483 | -0.011 | 44.91
1 | 0.28 | 0.00455 | -0.012 | 61.494
1.5 | 0.34 | 0.00437 | -0.013 | 77.929
2 | 0.393 | 0.00531 | -0.014 | 74.014
2.5 | 0.451 | 0.0056 | -0.014 | 80.601
3 | 0.511 | 0.00597 | -0.015 | 85.586
3.5 | 0.571 | 0.00627 | -0.016 | 91.025
4 | 0.631 | 0.0067 | -0.017 | 94.141
4.5 | 0.69 | 0.0072 | -0.018 | 95.872
5 | 0.749 | 0.00754 | -0.019 | 99.401
5.5 | 0.808 | 0.00799 | -0.021 | 101.129
6 | 0.865 | 0.00853 | -0.022 | 101.331
6.5 | 0.921 | 0.00956 | -0.023 | 96.316
7 | 0.975 | 0.01031 | -0.024 | 94.57
7.5 | 1.027 | 0.0118 | -0.025 | 87.01
8 | 1.076 | 0.01311 | -0.026 | 82.11
8.5 | 1.122 | 0.0144 | -0.027 | 77.878
9 | 1.163 | 0.01517 | -0.028 | 76.652
9.5 | 1.198 | 0.01601 | -0.029 | 74.842
10 | 1.222 | 0.01693 | -0.03 | 72.178
10.5 | 1.237 | 0.01793 | -0.031 | 68.989
11 | 1.241 | 0.01902 | -0.032 | 65.259
11.5 | 1.234 | 0.02021 | -0.033 | 61.042
12 | 1.214 | 0.02148 | -0.034 | 56.52
12.5 | 1.181 | 0.02303 | -0.035 | 51.283
13 | 1.135 | 0.02476 | -0.037 | 45.847
13.5 | 1.077 | 0.02658 | -0.038 | 40.51
14 | 1.006 | 0.02878 | -0.039 | 34.97
14.5 | 0.925 | 0.03167 | -0.04 | 29.2
15 | 0.825 | 0.03884 | -0.04 | 21.235
15.5 | 0.655 | 0.0946 | -0.031 | 6.92
16 | 0.554 | 0.11566 | -0.027 | 4.788

## 78. Re 5M Mach 0.25 (2)
BIGFOIL.COM POLAR EXPORT
ah93k130
AH 93-K-130/15 |  |  |  | Cl Max: | 1.554 | at alpha= | 17.5 | deg
XFOIL ncrit=9 |  |  |  | L/D Max: | 143.495 | at alpha= | 4 | deg
Re: | 5000000 |  |  | Cd Min: | 0.19054 | at alpha= | -15.5 | deg
Mach: | 0.25 |  |  | Cl=0 at alpha= | -1.8105 | deg
|  |  |  | @ Cl=0.1, Cd= | 0.0054919
|  |  |  | @ Cl=0.4, Cd= | 0.0032356
|  |  |  | @ Cl=0.6, Cd= | 0.0042707
alpha (deg) | Cl | Cd | Cm | Cl/Cd
-16 | -0.3612 | 0.16403 | 0.004 | -2.202
-15.5 | -0.5544 | 0.19054 | 0.0305 | -2.9096
-15 | -0.5467 | 0.17969 | 0.026 | -3.0425
-13 | -0.5362 | 0.13809 | 0.0079 | -3.883
-12.5 | -0.5312 | 0.12967 | 0.004 | -4.0966
-12 | -0.6551 | 0.0947 | -0.0141 | -6.9176
-11.5 | -0.8112 | 0.0576 | -0.0471 | -14.0833
-11 | -0.9978 | 0.0261 | -0.0403 | -38.2299
-10.5 | -0.9847 | 0.01976 | -0.035 | -49.833
-10 | -0.9456 | 0.01662 | -0.0316 | -56.8953
-9.5 | -0.8974 | 0.01457 | -0.0291 | -61.5923
-9 | -0.8445 | 0.0131 | -0.0271 | -64.4656
-8.5 | -0.7899 | 0.01184 | -0.0255 | -66.7145
-8 | -0.7351 | 0.01057 | -0.024 | -69.5459
-7.5 | -0.6767 | 0.00989 | -0.0232 | -68.4226
-7 | -0.6179 | 0.00929 | -0.0225 | -66.5124
-6.5 | -0.5587 | 0.0088 | -0.022 | -63.4886
-6 | -0.5007 | 0.00817 | -0.0214 | -61.2852
-5.5 | -0.4414 | 0.00779 | -0.0212 | -56.6624
-5 | -0.3817 | 0.00746 | -0.0212 | -51.1662
-4.5 | -0.3225 | 0.00704 | -0.0211 | -45.8097
-4 | -0.2625 | 0.00677 | -0.0213 | -38.774
-3.5 | -0.2029 | 0.00647 | -0.0215 | -31.3601
-3 | -0.1428 | 0.00626 | -0.0219 | -22.8115
-2.5 | -0.083 | 0.00603 | -0.0223 | -13.7645
-2 | -0.0227 | 0.00585 | -0.0228 | -3.8803
-1.5 | 0.0372 | 0.00566 | -0.0234 | 6.5724
-1 | 0.0973 | 0.0055 | -0.024 | 17.6909
-0.5 | 0.1569 | 0.00532 | -0.0246 | 29.4925
0 | 0.2154 | 0.00505 | -0.0251 | 42.6535
0.5 | 0.2726 | 0.00471 | -0.0253 | 57.8769
1 | 0.3268 | 0.00425 | -0.0251 | 76.8941
1.5 | 0.3726 | 0.00349 | -0.0232 | 106.7622
2 | 0.4146 | 0.0031 | -0.0198 | 133.7419
2.5 | 0.473 | 0.00352 | -0.0201 | 134.375
3 | 0.5449 | 0.00399 | -0.0235 | 136.5664
3.5 | 0.6195 | 0.00437 | -0.0278 | 141.762
4 | 0.6816 | 0.00475 | -0.0294 | 143.4947
4.5 | 0.7391 | 0.00527 | -0.0301 | 140.2467
5 | 0.7861 | 0.00582 | -0.0286 | 135.0687
5.5 | 0.8459 | 0.00662 | -0.0304 | 127.7795
6 | 0.9026 | 0.0078 | -0.0322 | 115.7179
6.5 | 0.957 | 0.00902 | -0.0337 | 106.0976
7 | 1.0067 | 0.01048 | -0.0349 | 96.0592
7.5 | 1.0307 | 0.0116 | -0.0301 | 88.8534
8 | 1.0737 | 0.01275 | -0.0293 | 84.2118
8.5 | 1.1182 | 0.0139 | -0.0288 | 80.446
9 | 1.1603 | 0.01501 | -0.0277 | 77.3018
9.5 | 1.2015 | 0.01613 | -0.0264 | 74.4885
10 | 1.2418 | 0.01729 | -0.025 | 71.8219
10.5 | 1.2817 | 0.01849 | -0.0236 | 69.3186
11 | 1.3188 | 0.0199 | -0.0219 | 66.2714
11.5 | 1.3564 | 0.02131 | -0.0204 | 63.6509
12 | 1.3846 | 0.02288 | -0.0172 | 60.5157
12.5 | 1.4028 | 0.02442 | -0.0122 | 57.4447
13 | 1.4215 | 0.02619 | -0.0076 | 54.2764
13.5 | 1.4415 | 0.02826 | -0.0037 | 51.0085
14 | 1.4657 | 0.03048 | -0.0009 | 48.0873
14.5 | 1.4868 | 0.03314 | 0.0018 | 44.8642
15 | 1.5027 | 0.0364 | 0.0044 | 41.283
15.5 | 1.5209 | 0.03966 | 0.0065 | 38.3485
16 | 1.5352 | 0.04342 | 0.0085 | 35.357
16.5 | 1.546 | 0.04766 | 0.0102 | 32.4381
17 | 1.552 | 0.05251 | 0.0117 | 29.5563
17.5 | 1.554 | 0.058 | 0.0127 | 26.7931
18 | 1.5497 | 0.06435 | 0.0133 | 24.0824
18.5 | 1.54 | 0.07162 | 0.0132 | 21.5024
19 | 1.523 | 0.08002 | 0.0124 | 19.0327
19.5 | 1.4999 | 0.08961 | 0.0106 | 16.7381
20 | 1.47 | 0.10046 | 0.0076 | 14.6327

## 79. Re 5M Mach 0.50 (1)
BIGFOIL.COM POLAR EXPORT
ah93k130
AH 93-K-130/15 |  |  |  | Cl Max: | 1.192 | at alpha= | 8.5 | deg
JavaFoil+Calcfoil stall+Eppler ext transition |  |  |  | L/D Max: | 97.041 | at alpha= | 5.5 | deg
Re: | 5000000 |  |  | Cd Min: | 0.00543 | at alpha= | 1 | deg
Mach: | 0.5 |  |  | Cl=0 at alpha= | -1.2286 | deg
|  |  |  | @ Cl=0.1, Cd= | 0.00735
|  |  |  | @ Cl=0.4, Cd= | 0.0057612
|  |  |  | @ Cl=0.6, Cd= | 0.0068767
alpha (deg) | Cl | Cd | Cm | Cl/Cd
-20 | -1.038 | 0.16037 | 0.011 | -6.474
-19.5 | -1.011 | 0.15503 | 0.01 | -6.523
-19 | -0.986 | 0.15731 | 0.01 | -6.268
-18.5 | -0.959 | 0.14625 | 0.01 | -6.559
-18 | -0.931 | 0.14169 | 0.01 | -6.571
-17.5 | -0.9 | 0.15239 | 0.009 | -5.908
-17 | -0.874 | 0.13378 | 0.009 | -6.535
-16.5 | -0.847 | 0.12896 | 0.008 | -6.567
-16 | -0.82 | 0.1223 | 0.008 | -6.702
-15.5 | -0.793 | 0.11894 | 0.008 | -6.664
-15 | -0.766 | 0.11589 | 0.008 | -6.611
-14.5 | -0.737 | 0.11067 | 0.007 | -6.663
-14 | -0.709 | 0.10736 | 0.007 | -6.604
-13.5 | -0.682 | 0.10185 | 0.006 | -6.693
-13 | -0.654 | 0.09833 | 0.006 | -6.655
-12.5 | -0.627 | 0.09377 | 0.006 | -6.688
-12 | -0.6 | 0.09046 | 0.005 | -6.63
-11.5 | -0.571 | 0.08787 | 0.005 | -6.502
-11 | -0.544 | 0.07725 | 0.004 | -7.042
-10.5 | -0.517 | 0.07019 | 0.004 | -7.361
-10 | -0.489 | 0.06477 | 0.004 | -7.554
-9.5 | -0.462 | 0.05931 | 0.004 | -7.795
-9 | -0.433 | 0.07139 | 0.003 | -6.06
-8.5 | -0.405 | 0.05967 | 0.002 | -6.786
-8 | -0.378 | 0.05366 | 0.002 | -7.036
-7.5 | -0.35 | 0.0487 | 0.002 | -7.196
-7 | -0.322 | 0.04994 | 0.001 | -6.441
-6.5 | -0.294 | 0.04769 | 0.001 | -6.156
-6 | -0.266 | 0.04244 | 0 | -6.277
-5.5 | -0.238 | 0.04229 | 0 | -5.63
-5 | -0.299 | 0.03849 | -0.001 | -7.775
-4.5 | -0.314 | 0.03416 | -0.001 | -9.183
-4 | -0.35 | 0.00836 | -0.003 | -41.813
-3.5 | -0.298 | 0.0081 | -0.004 | -36.753
-3 | -0.238 | 0.00788 | -0.005 | -30.207
-2.5 | -0.174 | 0.0077 | -0.006 | -22.533
-2 | -0.106 | 0.00768 | -0.007 | -13.862
-1.5 | -0.038 | 0.00741 | -0.008 | -5.101
-1 | 0.032 | 0.00735 | -0.009 | 4.311
-0.5 | 0.102 | 0.00735 | -0.01 | 13.82
0 | 0.166 | 0.00563 | -0.011 | 29.472
0.5 | 0.234 | 0.00566 | -0.012 | 41.371
1 | 0.302 | 0.00543 | -0.013 | 55.581
1.5 | 0.369 | 0.00567 | -0.014 | 65.092
2 | 0.437 | 0.00587 | -0.015 | 74.374
2.5 | 0.502 | 0.00628 | -0.016 | 79.979
3 | 0.569 | 0.00665 | -0.017 | 85.543
3.5 | 0.636 | 0.00714 | -0.018 | 88.963
4 | 0.702 | 0.00756 | -0.019 | 92.787
4.5 | 0.768 | 0.00814 | -0.021 | 94.339
5 | 0.833 | 0.00862 | -0.022 | 96.635
5.5 | 0.898 | 0.00925 | -0.023 | 97.041
6 | 0.96 | 0.01019 | -0.024 | 94.196
6.5 | 1.02 | 0.01138 | -0.025 | 89.605
7 | 1.076 | 0.01329 | -0.026 | 80.908
7.5 | 1.126 | 0.01525 | -0.027 | 73.823
8 | 1.168 | 0.0167 | -0.029 | 69.921
8.5 | 1.192 | 0.0179 | -0.03 | 66.636
9 | 1.191 | 0.01939 | -0.031 | 61.407
9.5 | 1.121 | 0.02136 | -0.032 | 52.495
10 | 0.735 | 0.02362 | -0.033 | 31.111
10.5 | 0.766 | 0.02485 | -0.035 | 30.843
11 | 0.798 | 0.02553 | -0.036 | 31.262
11.5 | 0.825 | 0.02932 | -0.037 | 28.141
12 | 0.86 | 0.02897 | -0.038 | 29.672
12.5 | 0.76 | 0.08696 | -0.023 | 8.742
13 | 0.919 | 0.03263 | -0.04 | 28.151
13.5 | 0.811 | 0.0976 | -0.023 | 8.308

## 80. Re 5M Mach 0.50 (2)
BIGFOIL.COM POLAR EXPORT
ah93k130
AH 93-K-130/15 |  |  |  | Cl Max: | 1.3612 | at alpha= | 11.5 | deg
XFOIL ncrit=9 |  |  |  | L/D Max: | 146.278 | at alpha= | 3.5 | deg
Re: | 5000000 |  |  | Cd Min: | 0.27779 | at alpha= | -20 | deg
Mach: | 0.5 |  |  | Cl=0 at alpha= | -1.931 | deg
|  |  |  | @ Cl=0.1, Cd= | 0.0057576
|  |  |  | @ Cl=0.4, Cd= | 0.0044412
|  |  |  | @ Cl=0.6, Cd= | 0.0043194
alpha (deg) | Cl | Cd | Cm | Cl/Cd
-20 | -0.7631 | 0.27779 | 0.0802 | -2.747
-19.5 | -0.74 | 0.2695 | 0.0746 | -2.7458
-19 | -0.717 | 0.26113 | 0.0691 | -2.7458
-18.5 | -0.6948 | 0.25283 | 0.0636 | -2.7481
-18 | -0.6724 | 0.24395 | 0.0582 | -2.7563
-17.5 | -0.649 | 0.23678 | 0.0531 | -2.7409
-17 | -0.6251 | 0.22866 | 0.0481 | -2.7338
-16.5 | -0.6028 | 0.22034 | 0.043 | -2.7358
-16 | -0.581 | 0.21215 | 0.0382 | -2.7386
-15.5 | -0.56 | 0.204 | 0.0334 | -2.7451
-15 | -0.54 | 0.19613 | 0.0288 | -2.7533
-14.5 | -0.5203 | 0.18767 | 0.0241 | -2.7724
-14 | -0.5023 | 0.17879 | 0.0196 | -2.8094
-13.5 | -0.4852 | 0.17024 | 0.0152 | -2.8501
-13 | -0.4701 | 0.16116 | 0.0108 | -2.917
-12.5 | -0.4539 | 0.15291 | 0.0068 | -2.9684
-12 | -0.443 | 0.14398 | 0.0026 | -3.0768
-11.5 | -0.4298 | 0.13589 | -0.0013 | -3.1629
-11 | -0.4185 | 0.12772 | -0.0051 | -3.2767
-10.5 | -0.4072 | 0.11971 | -0.009 | -3.4016
-10 | -0.4001 | 0.11113 | -0.013 | -3.6003
-9.5 | -0.3976 | 0.10186 | -0.0174 | -3.9034
-9 | -0.398 | 0.09237 | -0.0222 | -4.3088
-8.5 | -0.3988 | 0.08316 | -0.0274 | -4.7956
-8 | -0.4083 | 0.07267 | -0.0347 | -5.6185
-7.5 | -0.419 | 0.062 | -0.0463 | -6.7581
-7 | -0.4313 | 0.05253 | -0.0515 | -8.2105
-6.5 | -0.4315 | 0.04282 | -0.0539 | -10.0771
-6 | -0.4275 | 0.0328 | -0.0526 | -13.0335
-5.5 | -0.428 | 0.02141 | -0.0468 | -19.9907
-5 | -0.4185 | 0.01117 | -0.0389 | -37.4664
-4.5 | -0.3584 | 0.00855 | -0.0354 | -41.9181
-4 | -0.2901 | 0.00756 | -0.0333 | -38.373
-3.5 | -0.2198 | 0.00703 | -0.0321 | -31.266
-3 | -0.1495 | 0.00662 | -0.0315 | -22.5831
-2.5 | -0.0792 | 0.00632 | -0.0313 | -12.5316
-2 | -0.0096 | 0.00606 | -0.0313 | -1.5842
-1.5 | 0.06 | 0.00585 | -0.0316 | 10.2564
-1 | 0.1293 | 0.00569 | -0.0321 | 22.7241
-0.5 | 0.1981 | 0.00552 | -0.0326 | 35.8877
0 | 0.2657 | 0.00534 | -0.0332 | 49.7566
0.5 | 0.3309 | 0.00505 | -0.0335 | 65.5248
1 | 0.3921 | 0.00458 | -0.0331 | 85.6114
1.5 | 0.4399 | 0.00374 | -0.03 | 117.6203
2 | 0.4876 | 0.00354 | -0.026 | 137.7401
2.5 | 0.5582 | 0.00407 | -0.0271 | 137.1499
3 | 0.6487 | 0.00461 | -0.0328 | 140.7158
3.5 | 0.727 | 0.00497 | -0.0359 | 146.2777
4 | 0.8027 | 0.00551 | -0.0386 | 145.6806
4.5 | 0.8721 | 0.00639 | -0.0404 | 136.4789
5 | 0.9143 | 0.00756 | -0.0368 | 120.9392
5.5 | 0.9795 | 0.00928 | -0.0398 | 105.5496
6 | 1.0122 | 0.01139 | -0.0367 | 88.8674
6.5 | 1.0269 | 0.01312 | -0.029 | 78.2698
7 | 1.0615 | 0.0151 | -0.0259 | 70.298
7.5 | 1.0992 | 0.01698 | -0.0228 | 64.735
8 | 1.1355 | 0.01883 | -0.0192 | 60.3027
8.5 | 1.1753 | 0.02063 | -0.0158 | 56.9704
9 | 1.2152 | 0.02253 | -0.0125 | 53.937
9.5 | 1.2567 | 0.02449 | -0.0092 | 51.3148
10 | 1.296 | 0.02671 | -0.0057 | 48.5212
10.5 | 1.3303 | 0.02943 | -0.0019 | 45.2022
11 | 1.3577 | 0.03283 | 0.0023 | 41.3555
11.5 | 1.3612 | 0.03738 | 0.0084 | 36.4152
12 | 1.3432 | 0.04329 | 0.0154 | 31.028
12.5 | 1.3148 | 0.05053 | 0.021 | 26.0202
13 | 1.2825 | 0.0588 | 0.025 | 21.8112
13.5 | 1.2471 | 0.06823 | 0.0268 | 18.2779
14 | 1.21 | 0.07877 | 0.0264 | 15.3612
14.5 | 1.1729 | 0.09033 | 0.024 | 12.9846
15 | 1.1374 | 0.1026 | 0.0199 | 11.0858
15.5 | 1.1048 | 0.11541 | 0.0145 | 9.5728
16 | 1.0759 | 0.12858 | 0.0081 | 8.3676
16.5 | 1.0514 | 0.14184 | 0.0012 | 7.4126

## 81. Re 6M Mach 0.00 (1)
BIGFOIL.COM POLAR EXPORT
ah93k130
AH 93-K-130/15 |  |  |  | Cl Max: | 1.271 | at alpha= | 12 | deg
JavaFoil+Calcfoil stall+Eppler ext transition |  |  |  | L/D Max: | 102.152 | at alpha= | 5.5 | deg
Re: | 6000000 |  |  | Cd Min: | 0.00464 | at alpha= | 2.5 | deg
Mach: | 0 |  |  | Cl=0 at alpha= | -1.225 | deg
|  |  |  | @ Cl=0.1, Cd= | 0.0065908
|  |  |  | @ Cl=0.4, Cd= | 0.0047775
|  |  |  | @ Cl=0.6, Cd= | 0.0064954
alpha (deg) | Cl | Cd | Cm | Cl/Cd
-13 | -0.549 | 0.09007 | 0.005 | -6.096
-12.5 | -0.561 | 0.08486 | 0.005 | -6.612
-12 | -0.571 | 0.07974 | 0.004 | -7.166
-11.5 | -0.579 | 0.07495 | 0.004 | -7.728
-11 | -0.585 | 0.06993 | 0.004 | -8.358
-10.5 | -0.587 | 0.06538 | 0.004 | -8.973
-10 | -0.586 | 0.06092 | 0.003 | -9.618
-9.5 | -0.582 | 0.05654 | 0.003 | -10.287
-9 | -0.574 | 0.05191 | 0.003 | -11.063
-8.5 | -0.57 | 0.04339 | 0.003 | -13.138
-8 | -0.665 | 0.00937 | 0.004 | -71.015
-7.5 | -0.638 | 0.00907 | 0.003 | -70.321
-7 | -0.606 | 0.00877 | 0.002 | -69.012
-6.5 | -0.568 | 0.00849 | 0.001 | -66.972
-6 | -0.527 | 0.00825 | 0.001 | -63.896
-5.5 | -0.48 | 0.00804 | 0 | -59.703
-5 | -0.431 | 0.00782 | -0.001 | -55.092
-4.5 | -0.379 | 0.00763 | -0.002 | -49.582
-4 | -0.324 | 0.00748 | -0.003 | -43.352
-3.5 | -0.268 | 0.00731 | -0.003 | -36.716
-3 | -0.211 | 0.00721 | -0.004 | -29.234
-2.5 | -0.152 | 0.00718 | -0.005 | -21.204
-2 | -0.093 | 0.00709 | -0.006 | -13.097
-1.5 | -0.033 | 0.00707 | -0.007 | -4.651
-1 | 0.027 | 0.00706 | -0.008 | 3.897
-0.5 | 0.088 | 0.007 | -0.009 | 12.575
0 | 0.149 | 0.00492 | -0.01 | 30.3
0.5 | 0.21 | 0.00475 | -0.011 | 44.166
1 | 0.271 | 0.00489 | -0.012 | 55.346
1.5 | 0.331 | 0.00468 | -0.013 | 70.884
2 | 0.392 | 0.0048 | -0.014 | 81.657
2.5 | 0.449 | 0.00464 | -0.014 | 96.736
3 | 0.507 | 0.00522 | -0.015 | 97.107
3.5 | 0.554 | 0.0061 | -0.016 | 90.808
4 | 0.611 | 0.00659 | -0.017 | 92.79
4.5 | 0.669 | 0.00687 | -0.018 | 97.404
5 | 0.726 | 0.00723 | -0.019 | 100.522
5.5 | 0.783 | 0.00767 | -0.02 | 102.152
6 | 0.839 | 0.00828 | -0.021 | 101.321
6.5 | 0.894 | 0.00906 | -0.022 | 98.668
7 | 0.947 | 0.00981 | -0.023 | 96.515
7.5 | 0.999 | 0.01101 | -0.024 | 90.726
8 | 1.048 | 0.01198 | -0.025 | 87.507
8.5 | 1.094 | 0.01325 | -0.026 | 82.585
9 | 1.138 | 0.0139 | -0.027 | 81.827
9.5 | 1.177 | 0.01461 | -0.028 | 80.55
10 | 1.209 | 0.01537 | -0.029 | 78.642
10.5 | 1.234 | 0.01619 | -0.03 | 76.229
11 | 1.254 | 0.01707 | -0.031 | 73.432
11.5 | 1.266 | 0.01801 | -0.032 | 70.309
12 | 1.271 | 0.01901 | -0.033 | 66.891
12.5 | 1.27 | 0.02012 | -0.034 | 63.103
13 | 1.261 | 0.02125 | -0.035 | 59.329
13.5 | 1.246 | 0.02257 | -0.037 | 55.188
14 | 1.224 | 0.02387 | -0.038 | 51.29
14.5 | 1.197 | 0.0253 | -0.039 | 47.33
15 | 1.165 | 0.02688 | -0.04 | 43.351
15.5 | 1.129 | 0.02879 | -0.041 | 39.227
16 | 1.09 | 0.03089 | -0.042 | 35.285
16.5 | 1.048 | 0.03304 | -0.043 | 31.72
17 | 1.004 | 0.03584 | -0.044 | 28.001

## 82. Re 6M Mach 0.00 (2)
BIGFOIL.COM POLAR EXPORT
ah93k130
AH 93-K-130/15 |  |  |  | Cl Max: | 1.6609 | at alpha= | 19.5 | deg
XFOIL ncrit=9 |  |  |  | L/D Max: | 142.36 | at alpha= | 3 | deg
Re: | 6000000 |  |  | Cd Min: | 0.06225 | at alpha= | 20 | deg
Mach: | 0 |  |  | Cl=0 at alpha= | -1.7617 | deg
|  |  |  | @ Cl=0.1, Cd= | 0.0052363
|  |  |  | @ Cl=0.4, Cd= | 0.0029482
|  |  |  | @ Cl=0.6, Cd= | 0.0042478
alpha (deg) | Cl | Cd | Cm | Cl/Cd
-18.5 | -1.4715 | 0.0401 | -0.0549 | -36.6958
-18 | -1.494 | 0.03445 | -0.0522 | -43.3672
-17.5 | -1.4988 | 0.03106 | -0.0474 | -48.255
-17 | -1.4946 | 0.02852 | -0.0419 | -52.4053
-16.5 | -1.4805 | 0.02652 | -0.0368 | -55.8258
-16 | -1.4531 | 0.02472 | -0.0336 | -58.7824
-15.5 | -1.4201 | 0.02314 | -0.0309 | -61.3699
-15 | -1.3835 | 0.0217 | -0.0287 | -63.7558
-14.5 | -1.3479 | 0.01992 | -0.0263 | -67.6657
-14 | -1.3101 | 0.01817 | -0.024 | -72.1024
-13.5 | -1.2678 | 0.0168 | -0.0223 | -75.4643
-13 | -1.2227 | 0.01565 | -0.021 | -78.1278
-12.5 | -1.1755 | 0.01467 | -0.0199 | -80.1295
-12 | -1.1267 | 0.01381 | -0.019 | -81.5858
-11.5 | -1.0765 | 0.01306 | -0.0183 | -82.4273
-11 | -1.0252 | 0.01241 | -0.0178 | -82.6108
-10.5 | -0.9731 | 0.01182 | -0.0174 | -82.3266
-10 | -0.9202 | 0.01128 | -0.0171 | -81.578
-9.5 | -0.867 | 0.01073 | -0.0169 | -80.8015
-9 | -0.8148 | 0.00996 | -0.0164 | -81.8072
-8.5 | -0.7607 | 0.00943 | -0.0163 | -80.6681
-8 | -0.706 | 0.00898 | -0.0163 | -78.6192
-7.5 | -0.6507 | 0.00859 | -0.0163 | -75.7509
-7 | -0.595 | 0.00824 | -0.0165 | -72.2087
-6.5 | -0.5398 | 0.00781 | -0.0166 | -69.1165
-6 | -0.484 | 0.00748 | -0.0168 | -64.7059
-5.5 | -0.4276 | 0.00718 | -0.017 | -59.5543
-5 | -0.371 | 0.00689 | -0.0174 | -53.8462
-4.5 | -0.3145 | 0.00659 | -0.0177 | -47.7238
-4 | -0.2572 | 0.00638 | -0.0182 | -40.3135
-3.5 | -0.2002 | 0.00612 | -0.0186 | -32.7124
-3 | -0.1426 | 0.00596 | -0.0192 | -23.9262
-2.5 | -0.0853 | 0.00573 | -0.0197 | -14.8866
-2 | -0.0275 | 0.00558 | -0.0204 | -4.9283
-1.5 | 0.0302 | 0.00542 | -0.021 | 5.572
-1 | 0.0879 | 0.00527 | -0.0217 | 16.6793
-0.5 | 0.1454 | 0.00511 | -0.0223 | 28.454
0 | 0.202 | 0.0049 | -0.0229 | 41.2245
0.5 | 0.2577 | 0.00463 | -0.0232 | 55.6587
1 | 0.3116 | 0.00429 | -0.0234 | 72.634
1.5 | 0.3615 | 0.00378 | -0.0228 | 95.6349
2 | 0.3962 | 0.00293 | -0.0184 | 135.2218
2.5 | 0.4525 | 0.0032 | -0.0189 | 141.4062
3 | 0.5068 | 0.00356 | -0.0188 | 142.3596
3.5 | 0.5719 | 0.00404 | -0.0213 | 141.5594
4 | 0.6314 | 0.00448 | -0.0229 | 140.9375
4.5 | 0.6853 | 0.00499 | -0.0233 | 137.3347
5 | 0.7365 | 0.00551 | -0.0233 | 133.6661
5.5 | 0.7895 | 0.00613 | -0.024 | 128.7928
6 | 0.8443 | 0.00709 | -0.0256 | 119.0832
6.5 | 0.8977 | 0.00799 | -0.0269 | 112.3529
7 | 0.949 | 0.0089 | -0.0278 | 106.6292
7.5 | 0.9987 | 0.00978 | -0.0286 | 102.1166
8 | 1.0364 | 0.01082 | -0.0274 | 95.7856
8.5 | 1.0701 | 0.01173 | -0.025 | 91.2276
9 | 1.1165 | 0.01264 | -0.0253 | 88.3307
9.5 | 1.1621 | 0.01357 | -0.0256 | 85.6374
10 | 1.2076 | 0.01445 | -0.0258 | 83.5709
10.5 | 1.2506 | 0.01545 | -0.0257 | 80.945
11 | 1.2927 | 0.01645 | -0.0254 | 78.5836
11.5 | 1.3323 | 0.01759 | -0.0249 | 75.7419
12 | 1.3721 | 0.0187 | -0.0245 | 73.3743
12.5 | 1.4066 | 0.0201 | -0.0234 | 69.9801
13 | 1.4364 | 0.0213 | -0.0212 | 67.4366
13.5 | 1.452 | 0.02262 | -0.0164 | 64.191
14 | 1.4716 | 0.02418 | -0.0128 | 60.8602
14.5 | 1.4975 | 0.02583 | -0.0107 | 57.9752
15 | 1.5225 | 0.02773 | -0.0088 | 54.9044
15.5 | 1.5454 | 0.02989 | -0.007 | 51.7029
16 | 1.5656 | 0.03235 | -0.0051 | 48.3957
16.5 | 1.5877 | 0.03476 | -0.0037 | 45.6761
17 | 1.6073 | 0.03747 | -0.0024 | 42.8956
17.5 | 1.6243 | 0.04046 | -0.0011 | 40.1458
18 | 1.6387 | 0.04381 | 0.0001 | 37.4047
18.5 | 1.6495 | 0.0476 | 0.0012 | 34.6534
19 | 1.6564 | 0.05192 | 0.0021 | 31.9029
19.5 | 1.6609 | 0.05664 | 0.0027 | 29.3238
20 | 1.6584 | 0.06225 | 0.0031 | 26.641

## 83. Re 6M Mach 0.10 (1)
BIGFOIL.COM POLAR EXPORT
ah93k130
AH 93-K-130/15 |  |  |  | Cl Max: | 1.266 | at alpha= | 12 | deg
JavaFoil+Calcfoil stall+Eppler ext transition |  |  |  | L/D Max: | 101.983 | at alpha= | 5.5 | deg
Re: | 6000000 |  |  | Cd Min: | 0.00454 | at alpha= | 2.5 | deg
Mach: | 0.1 |  |  | Cl=0 at alpha= | -1.2295 | deg
|  |  |  | @ Cl=0.1, Cd= | 0.0066613
|  |  |  | @ Cl=0.4, Cd= | 0.0048079
|  |  |  | @ Cl=0.6, Cd= | 0.006507
alpha (deg) | Cl | Cd | Cm | Cl/Cd
-13 | -0.517 | 0.09163 | 0.005 | -5.647
-12.5 | -0.533 | 0.08602 | 0.005 | -6.194
-12 | -0.546 | 0.08092 | 0.004 | -6.753
-11.5 | -0.558 | 0.07591 | 0.004 | -7.346
-11 | -0.566 | 0.07136 | 0.004 | -7.93
-10.5 | -0.571 | 0.06627 | 0.004 | -8.62
-10 | -0.573 | 0.06195 | 0.003 | -9.247
-9.5 | -0.571 | 0.05738 | 0.003 | -9.957
-9 | -0.566 | 0.05313 | 0.003 | -10.645
-8.5 | -0.559 | 0.04676 | 0.003 | -11.961
-8 | -0.661 | 0.00946 | 0.004 | -69.844
-7.5 | -0.635 | 0.0091 | 0.003 | -69.818
-7 | -0.605 | 0.00882 | 0.002 | -68.56
-6.5 | -0.568 | 0.00851 | 0.001 | -66.761
-6 | -0.528 | 0.0083 | 0.001 | -63.609
-5.5 | -0.481 | 0.00808 | 0 | -59.563
-5 | -0.432 | 0.00786 | -0.001 | -54.986
-4.5 | -0.38 | 0.00766 | -0.002 | -49.609
-4 | -0.326 | 0.0075 | -0.003 | -43.395
-3.5 | -0.269 | 0.00734 | -0.003 | -36.697
-3 | -0.212 | 0.00723 | -0.004 | -29.275
-2.5 | -0.153 | 0.00718 | -0.005 | -21.304
-2 | -0.093 | 0.00711 | -0.006 | -13.121
-1.5 | -0.033 | 0.00707 | -0.007 | -4.668
-1 | 0.028 | 0.00708 | -0.008 | 3.905
-0.5 | 0.089 | 0.00704 | -0.009 | 12.58
0 | 0.15 | 0.00494 | -0.01 | 30.294
0.5 | 0.211 | 0.00477 | -0.011 | 44.208
1 | 0.272 | 0.00491 | -0.012 | 55.446
1.5 | 0.333 | 0.00466 | -0.013 | 71.468
2 | 0.394 | 0.00484 | -0.014 | 81.405
2.5 | 0.45 | 0.00454 | -0.014 | 99.11
3 | 0.499 | 0.00571 | -0.015 | 87.432
3.5 | 0.557 | 0.00616 | -0.016 | 90.365
4 | 0.614 | 0.00662 | -0.017 | 92.846
4.5 | 0.672 | 0.00691 | -0.018 | 97.348
5 | 0.73 | 0.00727 | -0.019 | 100.457
5.5 | 0.787 | 0.00772 | -0.02 | 101.983
6 | 0.843 | 0.00834 | -0.021 | 101.076
6.5 | 0.898 | 0.00912 | -0.022 | 98.419
7 | 0.951 | 0.0099 | -0.023 | 96.087
7.5 | 1.003 | 0.0111 | -0.024 | 90.368
8 | 1.053 | 0.01222 | -0.025 | 86.14
8.5 | 1.099 | 0.01336 | -0.026 | 82.233
9 | 1.142 | 0.01403 | -0.027 | 81.401
9.5 | 1.181 | 0.01475 | -0.028 | 80.042
10 | 1.211 | 0.01553 | -0.029 | 78.029
10.5 | 1.236 | 0.01637 | -0.03 | 75.516
11 | 1.253 | 0.01727 | -0.031 | 72.566
11.5 | 1.263 | 0.01824 | -0.032 | 69.282
12 | 1.266 | 0.01927 | -0.034 | 65.709
12.5 | 1.261 | 0.02043 | -0.035 | 61.715
13 | 1.248 | 0.02163 | -0.036 | 57.707
13.5 | 1.228 | 0.02294 | -0.037 | 53.537
14 | 1.202 | 0.02429 | -0.038 | 49.485
14.5 | 1.17 | 0.02587 | -0.039 | 45.216
15 | 1.132 | 0.02758 | -0.04 | 41.058
15.5 | 1.091 | 0.02944 | -0.041 | 37.041
16 | 1.045 | 0.0319 | -0.042 | 32.755
16.5 | 0.997 | 0.03438 | -0.043 | 29
17 | 0.945 | 0.03859 | -0.043 | 24.475

## 84. Re 6M Mach 0.10 (2)
BIGFOIL.COM POLAR EXPORT
ah93k130
AH 93-K-130/15 |  |  |  | Cl Max: | 1.6439 | at alpha= | 19 | deg
XFOIL ncrit=9 |  |  |  | L/D Max: | 142.57 | at alpha= | 3 | deg
Re: | 6000000 |  |  | Cd Min: | 0.06664 | at alpha= | 20 | deg
Mach: | 0.1 |  |  | Cl=0 at alpha= | -1.7664 | deg
|  |  |  | @ Cl=0.1, Cd= | 0.0052417
|  |  |  | @ Cl=0.4, Cd= | 0.0029454
|  |  |  | @ Cl=0.6, Cd= | 0.0042304
alpha (deg) | Cl | Cd | Cm | Cl/Cd
-17.5 | -1.3759 | 0.04309 | -0.0566 | -31.9308
-17 | -1.4166 | 0.03557 | -0.0543 | -39.8257
-16.5 | -1.4312 | 0.03144 | -0.0484 | -45.5216
-16 | -1.4313 | 0.02852 | -0.0418 | -50.1858
-15.5 | -1.4103 | 0.02611 | -0.0377 | -54.0138
-15 | -1.381 | 0.02403 | -0.0344 | -57.4698
-14.5 | -1.3456 | 0.02227 | -0.0317 | -60.4221
-14 | -1.3062 | 0.02073 | -0.0295 | -63.0101
-13.5 | -1.2709 | 0.0185 | -0.0266 | -68.6973
-13 | -1.2291 | 0.01684 | -0.0245 | -72.9869
-12.5 | -1.1834 | 0.01555 | -0.0229 | -76.1029
-12 | -1.135 | 0.0145 | -0.0216 | -78.2759
-11.5 | -1.0849 | 0.01361 | -0.0206 | -79.7134
-11 | -1.0334 | 0.01284 | -0.0198 | -80.4829
-10.5 | -0.9811 | 0.01215 | -0.0192 | -80.749
-10 | -0.9278 | 0.01152 | -0.0186 | -80.5382
-9.5 | -0.8738 | 0.01096 | -0.0182 | -79.7263
-9 | -0.8207 | 0.01021 | -0.0177 | -80.382
-8.5 | -0.7664 | 0.00959 | -0.0173 | -79.9166
-8 | -0.7112 | 0.0091 | -0.0172 | -78.1538
-7.5 | -0.6554 | 0.00867 | -0.0172 | -75.594
-7 | -0.5992 | 0.0083 | -0.0172 | -72.1928
-6.5 | -0.5432 | 0.00789 | -0.0173 | -68.8466
-6 | -0.487 | 0.00752 | -0.0173 | -64.7606
-5.5 | -0.4302 | 0.00721 | -0.0176 | -59.6671
-5 | -0.373 | 0.00694 | -0.0179 | -53.7464
-4.5 | -0.3161 | 0.00661 | -0.0181 | -47.8215
-4 | -0.2584 | 0.00639 | -0.0186 | -40.4382
-3.5 | -0.201 | 0.00613 | -0.019 | -32.7896
-3 | -0.143 | 0.00597 | -0.0195 | -23.9531
-2.5 | -0.0853 | 0.00574 | -0.02 | -14.8606
-2 | -0.0271 | 0.00559 | -0.0207 | -4.8479
-1.5 | 0.0309 | 0.00543 | -0.0213 | 5.6906
-1 | 0.0891 | 0.00527 | -0.022 | 16.907
-0.5 | 0.1469 | 0.00512 | -0.0226 | 28.6914
0 | 0.2039 | 0.0049 | -0.0231 | 41.6122
1.5 | 0.3642 | 0.00379 | -0.023 | 96.095
2 | 0.3989 | 0.00294 | -0.0187 | 135.6803
2.5 | 0.4556 | 0.00322 | -0.0191 | 141.4907
3 | 0.5104 | 0.00358 | -0.0191 | 142.5698
3.5 | 0.5763 | 0.00406 | -0.0217 | 141.9458
4 | 0.6361 | 0.00449 | -0.0233 | 141.6704
4.5 | 0.6904 | 0.00501 | -0.0237 | 137.8044
5 | 0.7416 | 0.00553 | -0.0236 | 134.1049
5.5 | 0.7946 | 0.00618 | -0.0242 | 128.5761
6 | 0.8497 | 0.00715 | -0.0258 | 118.8392
6.5 | 0.9032 | 0.00807 | -0.0271 | 111.9207
7 | 0.9546 | 0.00903 | -0.028 | 105.7143
7.5 | 1.0044 | 0.01002 | -0.029 | 100.2395
8 | 1.0371 | 0.01102 | -0.0265 | 94.1107
8.5 | 1.075 | 0.01194 | -0.0249 | 90.0335
9 | 1.1209 | 0.01291 | -0.0251 | 86.8242
9.5 | 1.1667 | 0.01383 | -0.0252 | 84.3601
10 | 1.2115 | 0.01478 | -0.0253 | 81.9689
10.5 | 1.2551 | 0.01576 | -0.0251 | 79.6383
11 | 1.296 | 0.01686 | -0.0246 | 76.8683
11.5 | 1.3366 | 0.01797 | -0.0241 | 74.3795
12 | 1.375 | 0.01919 | -0.0233 | 71.6519
12.5 | 1.4098 | 0.02059 | -0.0222 | 68.4701
13 | 1.4357 | 0.02188 | -0.0191 | 65.617
13.5 | 1.4528 | 0.02323 | -0.0145 | 62.5398
14 | 1.4724 | 0.02496 | -0.011 | 58.9904
14.5 | 1.4991 | 0.02667 | -0.0089 | 56.2092
15 | 1.5237 | 0.02867 | -0.007 | 53.1461
15.5 | 1.5444 | 0.03111 | -0.0049 | 49.6432
16 | 1.5658 | 0.03358 | -0.0032 | 46.6289
16.5 | 1.5866 | 0.03621 | -0.0017 | 43.8166
17 | 1.6048 | 0.03914 | -0.0002 | 41.0015
17.5 | 1.6201 | 0.04244 | 0.0011 | 38.1739
18 | 1.6324 | 0.04614 | 0.0024 | 35.3793
18.5 | 1.6407 | 0.0503 | 0.0035 | 32.6183
19 | 1.6439 | 0.05521 | 0.0043 | 29.7754
19.5 | 1.6426 | 0.06072 | 0.0049 | 27.052
20 | 1.6398 | 0.06664 | 0.005 | 24.6068

## 85. Re 6M Mach 0.25 (1)
BIGFOIL.COM POLAR EXPORT
ah93k130
AH 93-K-130/15 |  |  |  | Cl Max: | 1.242 | at alpha= | 11 | deg
JavaFoil+Calcfoil stall+Eppler ext transition |  |  |  | L/D Max: | 101.301 | at alpha= | 5.5 | deg
Re: | 6000000 |  |  | Cd Min: | 0.00438 | at alpha= | 1.5 | deg
Mach: | 0.25 |  |  | Cl=0 at alpha= | -1.2258 | deg
|  |  |  | @ Cl=0.1, Cd= | 0.0067814
|  |  |  | @ Cl=0.4, Cd= | 0.0048618
|  |  |  | @ Cl=0.6, Cd= | 0.10879
alpha (deg) | Cl | Cd | Cm | Cl/Cd
-12 | -0.318 | 0.08654 | 0.004 | -3.674
-11.5 | -0.363 | 0.08238 | 0.004 | -4.404
-11 | -0.402 | 0.07731 | 0.004 | -5.203
-10.5 | -0.436 | 0.07218 | 0.003 | -6.042
-10 | -0.464 | 0.06729 | 0.003 | -6.895
-9.5 | -0.485 | 0.06217 | 0.003 | -7.802
-9 | -0.499 | 0.05777 | 0.003 | -8.638
-8.5 | -0.506 | 0.05352 | 0.002 | -9.449
-8 | -0.506 | 0.04903 | 0.002 | -10.314
-7.5 | -0.5 | 0.0442 | 0.002 | -11.305
-7 | -0.592 | 0.00906 | 0.002 | -65.361
-6.5 | -0.564 | 0.00876 | 0.001 | -64.422
-6 | -0.529 | 0.0085 | 0.001 | -62.237
-5.5 | -0.486 | 0.00825 | 0 | -58.901
-5 | -0.438 | 0.00797 | -0.001 | -54.956
-4.5 | -0.387 | 0.00781 | -0.002 | -49.549
-4 | -0.332 | 0.00763 | -0.003 | -43.589
-3.5 | -0.276 | 0.00744 | -0.004 | -37.071
-3 | -0.217 | 0.0073 | -0.004 | -29.72
-2.5 | -0.157 | 0.00724 | -0.005 | -21.669
-2 | -0.096 | 0.00719 | -0.006 | -13.316
-1.5 | -0.034 | 0.00715 | -0.007 | -4.741
-1 | 0.028 | 0.00715 | -0.008 | 3.969
-0.5 | 0.091 | 0.00708 | -0.009 | 12.835
0 | 0.154 | 0.00499 | -0.01 | 30.808
0.5 | 0.217 | 0.00485 | -0.011 | 44.721
1 | 0.28 | 0.00501 | -0.012 | 55.828
1.5 | 0.341 | 0.00438 | -0.013 | 77.724
2 | 0.401 | 0.00487 | -0.014 | 82.449
2.5 | 0.452 | 0.00566 | -0.014 | 79.838
3 | 0.511 | 0.00597 | -0.015 | 85.645
3.5 | 0.571 | 0.00635 | -0.016 | 89.952
4 | 0.631 | 0.0068 | -0.017 | 92.746
4.5 | 0.69 | 0.0071 | -0.018 | 97.217
5 | 0.749 | 0.0075 | -0.02 | 99.92
5.5 | 0.808 | 0.00797 | -0.021 | 101.301
6 | 0.865 | 0.00866 | -0.022 | 99.924
6.5 | 0.921 | 0.00948 | -0.023 | 97.184
7 | 0.975 | 0.01037 | -0.024 | 94.05
7.5 | 1.027 | 0.0117 | -0.025 | 87.799
8 | 1.077 | 0.01298 | -0.026 | 82.939
8.5 | 1.122 | 0.01398 | -0.027 | 80.256
9 | 1.163 | 0.01472 | -0.028 | 79.002
9.5 | 1.199 | 0.01554 | -0.029 | 77.116
10 | 1.223 | 0.01644 | -0.03 | 74.401
10.5 | 1.238 | 0.01741 | -0.031 | 71.106
11 | 1.242 | 0.01845 | -0.032 | 67.296
11.5 | 1.234 | 0.01963 | -0.033 | 62.9
12 | 1.215 | 0.02084 | -0.034 | 58.275
12.5 | 1.182 | 0.02234 | -0.035 | 52.896
13 | 1.136 | 0.02401 | -0.037 | 47.31
13.5 | 1.077 | 0.02574 | -0.038 | 41.867
14 | 1.007 | 0.02783 | -0.039 | 36.193
14.5 | 0.926 | 0.0304 | -0.04 | 30.474
15 | 0.834 | 0.03462 | -0.04 | 24.083
15.5 | 0.706 | 0.05394 | -0.039 | 13.092
16 | 0.558 | 0.10879 | -0.029 | 5.134

## 86. Re 6M Mach 0.25 (2)
BIGFOIL.COM POLAR EXPORT
ah93k130
AH 93-K-130/15 |  |  |  | Cl Max: | 1.5772 | at alpha= | 17.5 | deg
XFOIL ncrit=9 |  |  |  | L/D Max: | 144.076 | at alpha= | 3 | deg
Re: | 6000000 |  |  | Cd Min: | 0.25477 | at alpha= | -20 | deg
Mach: | 0.25 |  |  | Cl=0 at alpha= | -1.7937 | deg
|  |  |  | @ Cl=0.1, Cd= | 0.0052893
|  |  |  | @ Cl=0.4, Cd= | 0.0033456
|  |  |  | @ Cl=0.6, Cd= | 0.0041757
alpha (deg) | Cl | Cd | Cm | Cl/Cd
-20 | -0.7113 | 0.25477 | 0.0697 | -2.7919
-19.5 | -0.6931 | 0.24757 | 0.065 | -2.7996
-19 | -0.6762 | 0.23999 | 0.0602 | -2.8176
-18.5 | -0.6592 | 0.23168 | 0.0555 | -2.8453
-18 | -0.6406 | 0.2256 | 0.0513 | -2.8395
-17.5 | -0.6221 | 0.21941 | 0.0471 | -2.8353
-17 | -0.604 | 0.21302 | 0.0431 | -2.8354
-16 | -0.5832 | 0.19149 | 0.0334 | -3.0456
-15.5 | -0.5668 | 0.18487 | 0.0296 | -3.0659
-15 | -0.5515 | 0.17809 | 0.0259 | -3.0967
-14.5 | -0.5377 | 0.17069 | 0.0221 | -3.1502
-14 | -0.5297 | 0.16145 | 0.018 | -3.2809
-13.5 | -0.5631 | 0.14113 | 0.01 | -3.9899
-13 | -0.557 | 0.1331 | 0.0062 | -4.1848
-12.5 | -0.7331 | 0.08866 | -0.019 | -8.2687
-12 | -0.9152 | 0.04962 | -0.0507 | -18.4442
-11.5 | -1.0563 | 0.0263 | -0.0416 | -40.1635
-11 | -1.0463 | 0.01995 | -0.036 | -52.4461
-10.5 | -1.0076 | 0.01687 | -0.0324 | -59.7273
-10 | -0.9598 | 0.01479 | -0.0297 | -64.8952
-9.5 | -0.9077 | 0.01321 | -0.0275 | -68.7131
-9 | -0.8528 | 0.012 | -0.0258 | -71.0667
-8.5 | -0.7958 | 0.01108 | -0.0245 | -71.8231
-8 | -0.7397 | 0.01004 | -0.0231 | -73.6753
-7.5 | -0.6814 | 0.00933 | -0.0222 | -73.0332
-7 | -0.6223 | 0.00878 | -0.0216 | -70.877
-6.5 | -0.5629 | 0.00833 | -0.0212 | -67.575
-6 | -0.5037 | 0.00786 | -0.0208 | -64.084
-5.5 | -0.4445 | 0.00742 | -0.0205 | -59.9057
-5 | -0.3847 | 0.00709 | -0.0205 | -54.2595
-4.5 | -0.3251 | 0.00675 | -0.0205 | -48.163
-4 | -0.2652 | 0.00647 | -0.0207 | -40.9892
-3.5 | -0.2053 | 0.00623 | -0.021 | -32.9535
-3 | -0.1452 | 0.00601 | -0.0213 | -24.1597
-2.5 | -0.0851 | 0.00579 | -0.0218 | -14.6978
-2 | -0.0248 | 0.00562 | -0.0223 | -4.4128
-1.5 | 0.0353 | 0.00545 | -0.0229 | 6.4771
-1 | 0.0954 | 0.0053 | -0.0236 | 18
-0.5 | 0.1554 | 0.00516 | -0.0242 | 30.1163
0 | 0.2143 | 0.00495 | -0.0248 | 43.2929
0.5 | 0.2721 | 0.0047 | -0.0252 | 57.8936
1 | 0.3279 | 0.00436 | -0.0253 | 75.2064
1.5 | 0.3794 | 0.00384 | -0.0246 | 98.8021
2 | 0.4144 | 0.003 | -0.0199 | 138.1333
2.5 | 0.4728 | 0.00332 | -0.0203 | 142.4096
3 | 0.5302 | 0.00368 | -0.0204 | 144.0761
3.5 | 0.6006 | 0.00418 | -0.0236 | 143.6842
4 | 0.6625 | 0.00461 | -0.0252 | 143.7093
4.5 | 0.7187 | 0.00516 | -0.0257 | 139.2829
5 | 0.7704 | 0.0057 | -0.0252 | 135.1579
5.5 | 0.8232 | 0.00644 | -0.0255 | 127.8261
6 | 0.8794 | 0.00756 | -0.0271 | 116.3228
6.5 | 0.9341 | 0.00868 | -0.0285 | 107.6152
7 | 0.9864 | 0.01004 | -0.0302 | 98.247
7.5 | 1.0166 | 0.01113 | -0.0266 | 91.3387
8 | 1.0521 | 0.01218 | -0.0241 | 86.3793
8.5 | 1.098 | 0.01325 | -0.0237 | 82.8679
9 | 1.1439 | 0.0143 | -0.0233 | 79.993
9.5 | 1.1891 | 0.01535 | -0.0228 | 77.4658
10 | 1.2321 | 0.01652 | -0.0219 | 74.5823
10.5 | 1.2753 | 0.01765 | -0.0211 | 72.255
11 | 1.3151 | 0.01899 | -0.0199 | 69.2522
11.5 | 1.3547 | 0.02034 | -0.0186 | 66.6028
12 | 1.3895 | 0.02195 | -0.0168 | 63.303
12.5 | 1.4211 | 0.02357 | -0.0144 | 60.2927
13 | 1.4371 | 0.02529 | -0.0092 | 56.8248
13.5 | 1.4581 | 0.02713 | -0.0051 | 53.7449
14 | 1.4803 | 0.02936 | -0.0019 | 50.4189
14.5 | 1.5 | 0.03209 | 0.0009 | 46.7435
15 | 1.5223 | 0.03481 | 0.0032 | 43.7317
15.5 | 1.5416 | 0.03793 | 0.0054 | 40.6433
16 | 1.5573 | 0.04146 | 0.0075 | 37.5615
16.5 | 1.5696 | 0.04549 | 0.0093 | 34.5043
17 | 1.5761 | 0.0502 | 0.011 | 31.3964
17.5 | 1.5772 | 0.05567 | 0.0123 | 28.3312
18 | 1.5699 | 0.06221 | 0.0132 | 25.2355
18.5 | 1.5532 | 0.07015 | 0.0133 | 22.1411
19 | 1.5396 | 0.07806 | 0.0127 | 19.7233
19.5 | 1.5213 | 0.08694 | 0.0112 | 17.4983
20 | 1.4964 | 0.09699 | 0.0087 | 15.4284

## 87. Re 6M Mach 0.50 (1)
BIGFOIL.COM POLAR EXPORT
ah93k130
AH 93-K-130/15 |  |  |  | Cl Max: | 1.193 | at alpha= | 8.5 | deg
JavaFoil+Calcfoil stall+Eppler ext transition |  |  |  | L/D Max: | 97.014 | at alpha= | 5 | deg
Re: | 6000000 |  |  | Cd Min: | 0.00561 | at alpha= | 1.5 | deg
Mach: | 0.5 |  |  | Cl=0 at alpha= | -1.2286 | deg
|  |  |  | @ Cl=0.1, Cd= | 0.0072517
|  |  |  | @ Cl=0.4, Cd= | 0.0057696
|  |  |  | @ Cl=0.6, Cd= | 0.0068966
alpha (deg) | Cl | Cd | Cm | Cl/Cd
-20 | -1.039 | 0.15751 | 0.011 | -6.593
-19.5 | -1.012 | 0.15063 | 0.01 | -6.716
-19 | -0.986 | 0.15297 | 0.01 | -6.447
-18.5 | -0.96 | 0.14399 | 0.01 | -6.665
-18 | -0.932 | 0.13875 | 0.01 | -6.715
-17.5 | -0.901 | 0.14849 | 0.009 | -6.066
-17 | -0.875 | 0.12919 | 0.009 | -6.77
-16.5 | -0.847 | 0.12623 | 0.009 | -6.711
-16 | -0.82 | 0.11996 | 0.008 | -6.835
-15.5 | -0.793 | 0.11662 | 0.008 | -6.799
-15 | -0.766 | 0.114 | 0.008 | -6.723
-14.5 | -0.738 | 0.10826 | 0.007 | -6.818
-14 | -0.709 | 0.10463 | 0.007 | -6.778
-13.5 | -0.682 | 0.10149 | 0.006 | -6.719
-13 | -0.655 | 0.09799 | 0.006 | -6.68
-12.5 | -0.627 | 0.09379 | 0.006 | -6.688
-12 | -0.6 | 0.09049 | 0.005 | -6.629
-11.5 | -0.572 | 0.08572 | 0.005 | -6.669
-11 | -0.544 | 0.07629 | 0.005 | -7.137
-10.5 | -0.517 | 0.06906 | 0.004 | -7.488
-10 | -0.49 | 0.0635 | 0.004 | -7.717
-9.5 | -0.464 | 0.05776 | 0.004 | -8.026
-9 | -0.433 | 0.07051 | 0.003 | -6.137
-8.5 | -0.405 | 0.05868 | 0.002 | -6.903
-8 | -0.378 | 0.05268 | 0.002 | -7.175
-7.5 | -0.351 | 0.04781 | 0.002 | -7.345
-7 | -0.322 | 0.04934 | 0.001 | -6.522
-6.5 | -0.294 | 0.04691 | 0.001 | -6.262
-6 | -0.267 | 0.04182 | 0 | -6.378
-5.5 | -0.238 | 0.04179 | 0 | -5.699
-5 | -0.3 | 0.03793 | -0.001 | -7.9
-4.5 | -0.319 | 0.03076 | -0.001 | -10.359
-4 | -0.35 | 0.00826 | -0.003 | -42.32
-3.5 | -0.298 | 0.00793 | -0.004 | -37.554
-3 | -0.238 | 0.00779 | -0.005 | -30.537
-2.5 | -0.174 | 0.00765 | -0.006 | -22.695
-2 | -0.106 | 0.00755 | -0.007 | -14.097
-1.5 | -0.038 | 0.00735 | -0.008 | -5.139
-1 | 0.032 | 0.00731 | -0.009 | 4.332
-0.5 | 0.102 | 0.00725 | -0.01 | 14.016
0 | 0.166 | 0.0069 | -0.011 | 24.068
0.5 | 0.234 | 0.0057 | -0.012 | 41.085
1 | 0.302 | 0.00582 | -0.013 | 51.837
1.5 | 0.369 | 0.00561 | -0.014 | 65.813
2 | 0.437 | 0.00596 | -0.015 | 73.262
2.5 | 0.502 | 0.0063 | -0.016 | 79.742
3 | 0.569 | 0.00673 | -0.017 | 84.535
3.5 | 0.636 | 0.00709 | -0.018 | 89.636
4 | 0.702 | 0.00764 | -0.019 | 91.872
4.5 | 0.768 | 0.00806 | -0.021 | 95.293
5 | 0.834 | 0.00859 | -0.022 | 97.014
5.5 | 0.898 | 0.0093 | -0.023 | 96.545
6 | 0.96 | 0.0104 | -0.024 | 92.342
6.5 | 1.02 | 0.01143 | -0.025 | 89.267
7 | 1.076 | 0.01311 | -0.026 | 82.091
7.5 | 1.126 | 0.01485 | -0.028 | 75.814
8 | 1.168 | 0.01622 | -0.029 | 72.03
8.5 | 1.193 | 0.01738 | -0.03 | 68.652
9 | 1.191 | 0.01882 | -0.031 | 63.304
9.5 | 1.122 | 0.02073 | -0.032 | 54.131
10 | 0.735 | 0.02293 | -0.033 | 32.067
10.5 | 0.767 | 0.02419 | -0.035 | 31.696
11 | 0.799 | 0.02473 | -0.036 | 32.288
11.5 | 0.828 | 0.02798 | -0.037 | 29.572
12 | 0.86 | 0.02805 | -0.038 | 30.667
12.5 | 0.876 | 0.03589 | -0.038 | 24.396
13 | 0.921 | 0.03141 | -0.041 | 29.318
13.5 | 0.836 | 0.08301 | -0.031 | 10.066

## 88. Re 6M Mach 0.50 (2)
BIGFOIL.COM POLAR EXPORT
ah93k130
AH 93-K-130/15 |  |  |  | Cl Max: | 1.3708 | at alpha= | 11.5 | deg
XFOIL ncrit=9 |  |  |  | L/D Max: | 148.655 | at alpha= | 3.5 | deg
Re: | 6000000 |  |  | Cd Min: | 0.27823 | at alpha= | -20 | deg
Mach: | 0.5 |  |  | Cl=0 at alpha= | -1.9119 | deg
|  |  |  | @ Cl=0.1, Cd= | 0.0055357
|  |  |  | @ Cl=0.4, Cd= | 0.0044838
|  |  |  | @ Cl=0.6, Cd= | 0.0041036
alpha (deg) | Cl | Cd | Cm | Cl/Cd
-20 | -0.764 | 0.27823 | 0.0806 | -2.7459
-19.5 | -0.4381 | 0.20891 | 0.0243 | -2.0971
-19 | -0.7186 | 0.26182 | 0.0695 | -2.7446
-18.5 | -0.6958 | 0.25334 | 0.064 | -2.7465
-18 | -0.6731 | 0.24466 | 0.0586 | -2.7512
-17 | -0.6273 | 0.22872 | 0.0484 | -2.7427
-16.5 | -0.6038 | 0.2207 | 0.0435 | -2.7358
-16 | -0.582 | 0.21244 | 0.0386 | -2.7396
-15.5 | -0.561 | 0.20428 | 0.0338 | -2.7462
-15 | -0.5418 | 0.19585 | 0.029 | -2.7664
-14.5 | -0.5254 | 0.1856 | 0.0241 | -2.8308
-14 | -0.5064 | 0.1775 | 0.0196 | -2.853
-13.5 | -0.4879 | 0.16964 | 0.0154 | -2.8761
-13 | -0.471 | 0.16134 | 0.0112 | -2.9193
-12.5 | -0.4569 | 0.15249 | 0.0069 | -2.9963
-12 | -0.4437 | 0.14405 | 0.0029 | -3.0802
-11.5 | -0.4318 | 0.13558 | -0.001 | -3.1848
-11 | -0.4262 | 0.12609 | -0.0053 | -3.3801
-10.5 | -0.4152 | 0.11817 | -0.0091 | -3.5136
-10 | -0.4074 | 0.10982 | -0.0131 | -3.7097
-9.5 | -0.4027 | 0.1011 | -0.0173 | -3.9832
-9 | -0.4035 | 0.0916 | -0.0222 | -4.405
-8.5 | -0.4072 | 0.08193 | -0.0278 | -4.9701
-8 | -0.4129 | 0.07212 | -0.0347 | -5.7252
-7.5 | -0.4264 | 0.06114 | -0.0466 | -6.9742
-7 | -0.4463 | 0.05032 | -0.0522 | -8.8692
-6.5 | -0.4476 | 0.04032 | -0.0538 | -11.1012
-6 | -0.4414 | 0.03059 | -0.0516 | -14.4296
-5.5 | -0.4383 | 0.01988 | -0.0457 | -22.0473
-5 | -0.4281 | 0.0099 | -0.0375 | -43.2424
-4.5 | -0.3638 | 0.008 | -0.0344 | -45.475
-4 | -0.2938 | 0.00723 | -0.0325 | -40.6362
-3.5 | -0.2234 | 0.00669 | -0.0314 | -33.3931
-3 | -0.1524 | 0.00636 | -0.0308 | -23.9623
-2.5 | -0.0823 | 0.00605 | -0.0306 | -13.6033
-2 | -0.0123 | 0.00581 | -0.0306 | -2.117
-1.5 | 0.0575 | 0.00564 | -0.031 | 10.195
-1 | 0.1268 | 0.00547 | -0.0315 | 23.181
-0.5 | 0.1959 | 0.00535 | -0.0321 | 36.6168
0 | 0.2639 | 0.00522 | -0.0328 | 50.5556
0.5 | 0.3299 | 0.00501 | -0.0332 | 65.8483
1.5 | 0.4498 | 0.00411 | -0.032 | 109.4404
2.5 | 0.5554 | 0.00379 | -0.0267 | 146.5435
3 | 0.6265 | 0.00429 | -0.0281 | 146.0373
3.5 | 0.7076 | 0.00476 | -0.0318 | 148.6555
4 | 0.7811 | 0.00532 | -0.034 | 146.8233
4.5 | 0.8459 | 0.00619 | -0.0348 | 136.6559
5 | 0.8966 | 0.00733 | -0.0332 | 122.3192
5.5 | 0.9525 | 0.00899 | -0.0341 | 105.9511
6 | 0.9888 | 0.01099 | -0.0316 | 89.9727
6.5 | 1.0117 | 0.01269 | -0.0256 | 79.7242
7 | 1.0396 | 0.01441 | -0.0205 | 72.1443
7.5 | 1.0789 | 0.01617 | -0.0176 | 66.7223
8 | 1.1192 | 0.01794 | -0.0146 | 62.3857
8.5 | 1.1621 | 0.01973 | -0.0119 | 58.9002
9 | 1.2064 | 0.02152 | -0.0092 | 56.0595
9.5 | 1.2516 | 0.02339 | -0.0064 | 53.51
10 | 1.2942 | 0.02554 | -0.0034 | 50.6735
10.5 | 1.3318 | 0.02807 | 0.0001 | 47.4457
11 | 1.3616 | 0.03121 | 0.0043 | 43.627
11.5 | 1.3708 | 0.03593 | 0.0094 | 38.152
12 | 1.3571 | 0.04252 | 0.0147 | 31.9167
12.5 | 1.3276 | 0.0497 | 0.0207 | 26.7123
13 | 1.2942 | 0.0579 | 0.0249 | 22.3523
13.5 | 1.2585 | 0.06722 | 0.027 | 18.7221
14 | 1.2213 | 0.07765 | 0.0268 | 15.7283
14.5 | 1.1842 | 0.08907 | 0.0246 | 13.2952
15 | 1.1484 | 0.10123 | 0.0207 | 11.3445
15.5 | 1.1138 | 0.11417 | 0.0153 | 9.7556
16 | 1.0822 | 0.12758 | 0.0088 | 8.4825
16.5 | 1.0556 | 0.14109 | 0.0018 | 7.4817

## 89. Re 7M Mach 0.00 (1)
BIGFOIL.COM POLAR EXPORT
ah93k130
AH 93-K-130/15 |  |  |  | Cl Max: | 1.272 | at alpha= | 12 | deg
JavaFoil+Calcfoil stall+Eppler ext transition |  |  |  | L/D Max: | 101.764 | at alpha= | 5.5 | deg
Re: | 7000000 |  |  | Cd Min: | 0.00464 | at alpha= | 2.5 | deg
Mach: | 0 |  |  | Cl=0 at alpha= | -1.225 | deg
|  |  |  | @ Cl=0.1, Cd= | 0.0067447
|  |  |  | @ Cl=0.4, Cd= | 0.0049237
|  |  |  | @ Cl=0.6, Cd= | 0.0064426
alpha (deg) | Cl | Cd | Cm | Cl/Cd
-13.5 | -0.536 | 0.09458 | 0.005 | -5.663
-13 | -0.549 | 0.08889 | 0.005 | -6.18
-12.5 | -0.561 | 0.08388 | 0.005 | -6.694
-12 | -0.572 | 0.07878 | 0.005 | -7.258
-11.5 | -0.58 | 0.07417 | 0.004 | -7.814
-11 | -0.585 | 0.06923 | 0.004 | -8.449
-10.5 | -0.588 | 0.06429 | 0.004 | -9.141
-10 | -0.587 | 0.05984 | 0.004 | -9.807
-9.5 | -0.583 | 0.05505 | 0.003 | -10.597
-9 | -0.576 | 0.05033 | 0.003 | -11.454
-8.5 | -0.686 | 0.00852 | 0.004 | -80.575
-8 | -0.665 | 0.00917 | 0.004 | -72.54
-7.5 | -0.638 | 0.00887 | 0.003 | -71.934
-7 | -0.606 | 0.00862 | 0.002 | -70.206
-6.5 | -0.568 | 0.00832 | 0.001 | -68.334
-6 | -0.527 | 0.00812 | 0.001 | -64.909
-5.5 | -0.48 | 0.00789 | 0 | -60.842
-5 | -0.431 | 0.00771 | -0.001 | -55.873
-4.5 | -0.379 | 0.00755 | -0.002 | -50.132
-4 | -0.324 | 0.00737 | -0.003 | -43.976
-3.5 | -0.268 | 0.00724 | -0.003 | -37.055
-3 | -0.211 | 0.0072 | -0.004 | -29.297
-2.5 | -0.152 | 0.00711 | -0.005 | -21.431
-2 | -0.093 | 0.00705 | -0.006 | -13.167
-1.5 | -0.033 | 0.00704 | -0.007 | -4.67
-1 | 0.027 | 0.00699 | -0.008 | 3.933
-0.5 | 0.088 | 0.00691 | -0.009 | 12.75
0 | 0.149 | 0.00607 | -0.01 | 24.536
0.5 | 0.21 | 0.00501 | -0.011 | 41.912
1 | 0.271 | 0.00497 | -0.012 | 54.49
1.5 | 0.331 | 0.00505 | -0.013 | 65.641
2 | 0.392 | 0.00497 | -0.014 | 78.934
2.5 | 0.449 | 0.00464 | -0.014 | 96.656
3 | 0.507 | 0.00531 | -0.015 | 95.447
3.5 | 0.555 | 0.00619 | -0.016 | 89.555
4 | 0.612 | 0.00651 | -0.017 | 94.053
4.5 | 0.669 | 0.00684 | -0.018 | 97.884
5 | 0.727 | 0.00722 | -0.019 | 100.641
5.5 | 0.784 | 0.0077 | -0.02 | 101.764
6 | 0.839 | 0.00846 | -0.021 | 99.149
6.5 | 0.894 | 0.00903 | -0.022 | 98.995
7 | 0.947 | 0.00986 | -0.023 | 96.096
7.5 | 0.999 | 0.01093 | -0.024 | 91.359
8 | 1.048 | 0.01205 | -0.025 | 86.981
8.5 | 1.095 | 0.01293 | -0.026 | 84.685
9 | 1.138 | 0.01356 | -0.027 | 83.931
9.5 | 1.178 | 0.01426 | -0.028 | 82.609
10 | 1.209 | 0.01499 | -0.029 | 80.654
10.5 | 1.235 | 0.01579 | -0.03 | 78.208
11 | 1.254 | 0.01665 | -0.031 | 75.322
11.5 | 1.267 | 0.01757 | -0.032 | 72.104
12 | 1.272 | 0.01853 | -0.033 | 68.637
12.5 | 1.27 | 0.01961 | -0.034 | 64.764
13 | 1.262 | 0.02071 | -0.035 | 60.909
13.5 | 1.246 | 0.022 | -0.037 | 56.643
14 | 1.225 | 0.02325 | -0.038 | 52.677
14.5 | 1.198 | 0.02466 | -0.039 | 48.586
15 | 1.166 | 0.02617 | -0.04 | 44.552
15.5 | 1.13 | 0.028 | -0.041 | 40.356
16 | 1.091 | 0.02998 | -0.042 | 36.376
16.5 | 1.049 | 0.03202 | -0.043 | 32.766
17 | 1.005 | 0.03462 | -0.044 | 29.03

## 90. Re 7M Mach 0.00 (2)
BIGFOIL.COM POLAR EXPORT
ah93k130
AH 93-K-130/15 |  |  |  | Cl Max: | 1.6788 | at alpha= | 20 | deg
XFOIL ncrit=9 |  |  |  | L/D Max: | 147.558 | at alpha= | 3 | deg
Re: | 7000000 |  |  | Cd Min: | 0.05998 | at alpha= | 20 | deg
Mach: | 0 |  |  | Cl=0 at alpha= | -1.7487 | deg
|  |  |  | @ Cl=0.1, Cd= | 0.0051019
|  |  |  | @ Cl=0.4, Cd= | 0.0033335
|  |  |  | @ Cl=0.6, Cd= | 0.0041926
alpha (deg) | Cl | Cd | Cm | Cl/Cd
-19.5 | -1.4512 | 0.05552 | -0.0455 | -26.1383
-19 | -1.5242 | 0.03934 | -0.0555 | -38.7443
-18.5 | -1.5451 | 0.03384 | -0.0529 | -45.659
-18 | -1.5504 | 0.03043 | -0.048 | -50.9497
-17.5 | -1.5453 | 0.02799 | -0.0427 | -55.209
-17 | -1.5337 | 0.02603 | -0.0371 | -58.9205
-16.5 | -1.5073 | 0.02429 | -0.0337 | -62.0543
-16 | -1.475 | 0.02275 | -0.0309 | -64.8352
-15.5 | -1.4386 | 0.02137 | -0.0286 | -67.3187
-15 | -1.3993 | 0.0201 | -0.0266 | -69.6169
-14.5 | -1.3575 | 0.01895 | -0.0249 | -71.6359
-14 | -1.3146 | 0.01777 | -0.0233 | -73.9786
-13.5 | -1.2729 | 0.0163 | -0.0215 | -78.092
-13 | -1.2278 | 0.01512 | -0.0201 | -81.2037
-12.5 | -1.1806 | 0.01411 | -0.019 | -83.6712
-12 | -1.1318 | 0.01324 | -0.0181 | -85.4834
-11.5 | -1.0815 | 0.01249 | -0.0175 | -86.5893
-11 | -1.03 | 0.01185 | -0.017 | -86.9198
-10.5 | -0.9777 | 0.01127 | -0.0166 | -86.7524
-10 | -0.9246 | 0.01074 | -0.0163 | -86.0894
-9.5 | -0.8709 | 0.01026 | -0.0161 | -84.883
-9 | -0.8176 | 0.00966 | -0.0158 | -84.6377
-8.5 | -0.7637 | 0.0091 | -0.0157 | -83.9231
-8 | -0.709 | 0.00864 | -0.0156 | -82.0602
-7.5 | -0.6537 | 0.00826 | -0.0157 | -79.1404
-7 | -0.5978 | 0.00793 | -0.0159 | -75.3846
-6.5 | -0.5419 | 0.00761 | -0.0161 | -71.2089
-6 | -0.4862 | 0.00721 | -0.0163 | -67.4341
-5.5 | -0.4298 | 0.00692 | -0.0166 | -62.1098
-5 | -0.373 | 0.00667 | -0.0169 | -55.922
-4.5 | -0.3164 | 0.00637 | -0.0173 | -49.6703
-4 | -0.2591 | 0.00616 | -0.0178 | -42.0617
-3.5 | -0.202 | 0.00594 | -0.0182 | -34.0067
-3 | -0.1444 | 0.00575 | -0.0188 | -25.113
-2.5 | -0.0869 | 0.00555 | -0.0194 | -15.6577
-2 | -0.029 | 0.00542 | -0.02 | -5.3506
-1.5 | 0.0287 | 0.00525 | -0.0207 | 5.4667
-1 | 0.0865 | 0.00513 | -0.0214 | 16.8616
-0.5 | 0.1442 | 0.00501 | -0.0221 | 28.7824
0 | 0.2011 | 0.00483 | -0.0226 | 41.6356
1 | 0.3119 | 0.00435 | -0.0234 | 71.7011
1.5 | 0.3645 | 0.00404 | -0.0233 | 90.2228
2 | 0.4047 | 0.00324 | -0.0206 | 124.9074
2.5 | 0.4523 | 0.00312 | -0.019 | 144.9679
3 | 0.5076 | 0.00344 | -0.0192 | 147.5581
3.5 | 0.5628 | 0.00383 | -0.0195 | 146.9452
4 | 0.6223 | 0.00441 | -0.021 | 141.1111
4.5 | 0.6768 | 0.0049 | -0.0216 | 138.1224
5 | 0.7293 | 0.00541 | -0.0218 | 134.8059
5.5 | 0.7777 | 0.00606 | -0.0214 | 128.3333
6 | 0.8283 | 0.00693 | -0.022 | 119.5238
6.5 | 0.8808 | 0.00775 | -0.023 | 113.6516
7 | 0.9309 | 0.00856 | -0.0235 | 108.75
7.5 | 0.9798 | 0.00944 | -0.0242 | 103.7924
8 | 1.0231 | 0.01045 | -0.0241 | 97.9043
8.5 | 1.062 | 0.01129 | -0.0227 | 94.0655
9 | 1.106 | 0.01218 | -0.0225 | 90.8046
9.5 | 1.1538 | 0.01307 | -0.0232 | 88.2785
10 | 1.2009 | 0.01393 | -0.0236 | 86.2096
10.5 | 1.2459 | 0.01487 | -0.0239 | 83.7861
11 | 1.289 | 0.01589 | -0.0239 | 81.1202
11.5 | 1.3308 | 0.01692 | -0.0236 | 78.6525
12 | 1.3698 | 0.01806 | -0.0231 | 75.8472
12.5 | 1.4063 | 0.01933 | -0.0223 | 72.7522
13 | 1.4425 | 0.02059 | -0.0214 | 70.0583
13.5 | 1.4646 | 0.02199 | -0.018 | 66.603
14 | 1.484 | 0.02337 | -0.0141 | 63.5002
14.5 | 1.5086 | 0.025 | -0.0117 | 60.344
15 | 1.5336 | 0.02686 | -0.0098 | 57.0961
15.5 | 1.5566 | 0.02898 | -0.0079 | 53.7129
16.5 | 1.6021 | 0.03354 | -0.0048 | 47.7668
17 | 1.6221 | 0.03618 | -0.0034 | 44.8342
17.5 | 1.6392 | 0.03911 | -0.002 | 41.9126
18 | 1.653 | 0.04246 | -0.0007 | 38.9308
18.5 | 1.6641 | 0.04619 | 0.0005 | 36.0273
19 | 1.6717 | 0.05033 | 0.0015 | 33.2148
19.5 | 1.6738 | 0.05527 | 0.0023 | 30.2841
20 | 1.6788 | 0.05998 | 0.0027 | 27.9893

## 91. Re 7M Mach 0.10 (1)
BIGFOIL.COM POLAR EXPORT
ah93k130
AH 93-K-130/15 |  |  |  | Cl Max: | 1.267 | at alpha= | 12 | deg
JavaFoil+Calcfoil stall+Eppler ext transition |  |  |  | L/D Max: | 101.542 | at alpha= | 5.5 | deg
Re: | 7000000 |  |  | Cd Min: | 0.00466 | at alpha= | 2.5 | deg
Mach: | 0.1 |  |  | Cl=0 at alpha= | -1.2295 | deg
|  |  |  | @ Cl=0.1, Cd= | 0.0067739
|  |  |  | @ Cl=0.4, Cd= | 0.0049732
|  |  |  | @ Cl=0.6, Cd= | 0.0064814
alpha (deg) | Cl | Cd | Cm | Cl/Cd
-13 | -0.518 | 0.09041 | 0.005 | -5.726
-12.5 | -0.533 | 0.0851 | 0.005 | -6.265
-12 | -0.547 | 0.07996 | 0.004 | -6.837
-11.5 | -0.558 | 0.075 | 0.004 | -7.44
-11 | -0.566 | 0.07051 | 0.004 | -8.031
-10.5 | -0.572 | 0.06542 | 0.004 | -8.738
-10 | -0.574 | 0.06083 | 0.003 | -9.436
-9.5 | -0.572 | 0.05637 | 0.003 | -10.153
-9 | -0.567 | 0.05186 | 0.003 | -10.937
-8.5 | -0.565 | 0.04298 | 0.003 | -13.156
-8 | -0.661 | 0.00923 | 0.004 | -71.63
-7.5 | -0.635 | 0.00893 | 0.003 | -71.152
-7 | -0.605 | 0.00867 | 0.002 | -69.734
-6.5 | -0.568 | 0.00837 | 0.001 | -67.924
-6 | -0.528 | 0.00817 | 0.001 | -64.625
-5.5 | -0.481 | 0.00793 | 0 | -60.706
-5 | -0.432 | 0.00774 | -0.001 | -55.774
-4.5 | -0.38 | 0.00757 | -0.002 | -50.166
-4 | -0.326 | 0.00739 | -0.003 | -44.058
-3.5 | -0.269 | 0.00729 | -0.003 | -36.982
-3 | -0.212 | 0.00722 | -0.004 | -29.34
-2.5 | -0.153 | 0.00711 | -0.005 | -21.534
-2 | -0.093 | 0.00708 | -0.006 | -13.191
-1.5 | -0.033 | 0.00708 | -0.007 | -4.668
-1 | 0.028 | 0.00701 | -0.008 | 3.942
-0.5 | 0.089 | 0.00692 | -0.009 | 12.791
0 | 0.15 | 0.00611 | -0.01 | 24.506
0.5 | 0.211 | 0.00504 | -0.011 | 41.862
1 | 0.272 | 0.00499 | -0.012 | 54.555
1.5 | 0.333 | 0.00507 | -0.013 | 65.659
2 | 0.394 | 0.00501 | -0.014 | 78.671
2.5 | 0.451 | 0.00466 | -0.014 | 96.663
3 | 0.509 | 0.00534 | -0.015 | 95.385
3.5 | 0.557 | 0.00624 | -0.016 | 89.236
4 | 0.614 | 0.00656 | -0.017 | 93.718
4.5 | 0.673 | 0.00688 | -0.018 | 97.8
5 | 0.73 | 0.00726 | -0.019 | 100.51
5.5 | 0.787 | 0.00775 | -0.02 | 101.542
6 | 0.843 | 0.00852 | -0.021 | 98.95
6.5 | 0.898 | 0.0091 | -0.022 | 98.718
7 | 0.952 | 0.00993 | -0.023 | 95.803
7.5 | 1.003 | 0.01102 | -0.024 | 91.024
8 | 1.053 | 0.01215 | -0.025 | 86.657
8.5 | 1.099 | 0.01303 | -0.026 | 84.345
9 | 1.142 | 0.01368 | -0.027 | 83.498
9.5 | 1.181 | 0.01439 | -0.028 | 82.106
10 | 1.212 | 0.01514 | -0.029 | 80.045
10.5 | 1.236 | 0.01596 | -0.03 | 77.462
11 | 1.254 | 0.01684 | -0.031 | 74.449
11.5 | 1.264 | 0.01779 | -0.032 | 71.051
12 | 1.267 | 0.01878 | -0.034 | 67.436
12.5 | 1.261 | 0.01991 | -0.035 | 63.344
13 | 1.249 | 0.02108 | -0.036 | 59.248
13.5 | 1.229 | 0.02236 | -0.037 | 54.96
14 | 1.203 | 0.02367 | -0.038 | 50.803
14.5 | 1.17 | 0.02519 | -0.039 | 46.469
15 | 1.133 | 0.02683 | -0.04 | 42.233
15.5 | 1.091 | 0.02863 | -0.041 | 38.12
16 | 1.046 | 0.03095 | -0.042 | 33.793
16.5 | 0.998 | 0.03326 | -0.043 | 30.01
17 | 0.947 | 0.03684 | -0.044 | 25.71

## 92. Re 7M Mach 0.10 (2)
BIGFOIL.COM POLAR EXPORT
ah93k130
AH 93-K-130/15 |  |  |  | Cl Max: | 1.6676 | at alpha= | 20 | deg
XFOIL ncrit=9 |  |  |  | L/D Max: | 148.145 | at alpha= | 3 | deg
Re: | 7000000 |  |  | Cd Min: | 0.06349 | at alpha= | 20 | deg
Mach: | 0.1 |  |  | Cl=0 at alpha= | -1.7539 | deg
|  |  |  | @ Cl=0.1, Cd= | 0.0051144
|  |  |  | @ Cl=0.4, Cd= | 0.0033895
|  |  |  | @ Cl=0.6, Cd= | 0.004171
alpha (deg) | Cl | Cd | Cm | Cl/Cd
-18 | -1.4361 | 0.04165 | -0.0578 | -34.4802
-17.5 | -1.4693 | 0.03488 | -0.0554 | -42.1244
-17 | -1.4828 | 0.03088 | -0.0496 | -48.0181
-16.5 | -1.4826 | 0.02802 | -0.0431 | -52.9122
-16 | -1.4659 | 0.02569 | -0.0382 | -57.0611
-15.5 | -1.437 | 0.02369 | -0.0348 | -60.6585
-15 | -1.4024 | 0.02195 | -0.0319 | -63.8907
-14.5 | -1.3633 | 0.02046 | -0.0296 | -66.6325
-14 | -1.3212 | 0.01913 | -0.0275 | -69.0643
-13.5 | -1.2767 | 0.01793 | -0.0258 | -71.2047
-13 | -1.2341 | 0.01635 | -0.0238 | -75.4801
-12.5 | -1.1887 | 0.01499 | -0.0221 | -79.2995
-12 | -1.1404 | 0.0139 | -0.0208 | -82.0432
-11.5 | -1.0903 | 0.013 | -0.0197 | -83.8692
-11 | -1.0386 | 0.01224 | -0.0189 | -84.8529
-10.5 | -0.9859 | 0.01156 | -0.0183 | -85.2855
-10 | -0.9324 | 0.01096 | -0.0178 | -85.073
-9.5 | -0.8781 | 0.01043 | -0.0174 | -84.1898
-9 | -0.8233 | 0.00995 | -0.0172 | -82.7437
-8.5 | -0.7694 | 0.00926 | -0.0167 | -83.0886
-8 | -0.7143 | 0.00876 | -0.0166 | -81.5411
-7.5 | -0.6584 | 0.00834 | -0.0165 | -78.9448
-7 | -0.6021 | 0.00799 | -0.0166 | -75.3567
-6.5 | -0.5453 | 0.00768 | -0.0168 | -71.0026
-6 | -0.4893 | 0.00726 | -0.0168 | -67.3967
-5.5 | -0.4324 | 0.00695 | -0.0171 | -62.2158
-5 | -0.3751 | 0.00669 | -0.0174 | -56.0688
-4.5 | -0.3181 | 0.00639 | -0.0177 | -49.7809
-4 | -0.2604 | 0.00618 | -0.0181 | -42.1359
-3.5 | -0.2028 | 0.00595 | -0.0186 | -34.084
-3 | -0.1448 | 0.00576 | -0.0191 | -25.1389
-2.5 | -0.0869 | 0.00556 | -0.0197 | -15.6295
-2 | -0.0286 | 0.00543 | -0.0203 | -5.267
-1.5 | 0.0295 | 0.00526 | -0.021 | 5.6084
-1 | 0.0876 | 0.00514 | -0.0216 | 17.0428
-0.5 | 0.1457 | 0.00502 | -0.0223 | 29.0239
0 | 0.2029 | 0.00484 | -0.0229 | 41.9215
0.5 | 0.2593 | 0.00463 | -0.0234 | 56.0043
1 | 0.3144 | 0.00436 | -0.0237 | 72.1101
1.5 | 0.3673 | 0.00405 | -0.0236 | 90.6914
2 | 0.4074 | 0.00324 | -0.0208 | 125.7407
2.5 | 0.4554 | 0.00313 | -0.0192 | 145.4952
3 | 0.5111 | 0.00345 | -0.0194 | 148.1449
3.5 | 0.5669 | 0.00385 | -0.0197 | 147.2468
4 | 0.6267 | 0.00443 | -0.0213 | 141.4673
4.5 | 0.6816 | 0.00492 | -0.0219 | 138.5366
5 | 0.7344 | 0.00544 | -0.0221 | 135
5.5 | 0.7828 | 0.0061 | -0.0217 | 128.3279
6 | 0.8335 | 0.007 | -0.0222 | 119.0714
6.5 | 0.8861 | 0.00784 | -0.0232 | 113.023
7 | 0.9363 | 0.00867 | -0.0237 | 107.9931
7.5 | 0.9857 | 0.00967 | -0.0247 | 101.9338
8 | 1.0261 | 0.01064 | -0.0237 | 96.438
8.5 | 1.0653 | 0.0115 | -0.0223 | 92.6348
9 | 1.1108 | 0.01243 | -0.0223 | 89.3644
9.5 | 1.1587 | 0.01332 | -0.0229 | 86.9895
10 | 1.2053 | 0.01424 | -0.0232 | 84.6419
10.5 | 1.2505 | 0.01518 | -0.0233 | 82.3781
11 | 1.2933 | 0.01624 | -0.0231 | 79.6367
11.5 | 1.3349 | 0.01731 | -0.0228 | 77.1173
12 | 1.3735 | 0.01849 | -0.022 | 74.2834
12.5 | 1.4099 | 0.01982 | -0.0211 | 71.1352
13 | 1.4459 | 0.02112 | -0.0201 | 68.4612
13.5 | 1.4643 | 0.02263 | -0.0159 | 64.7061
14 | 1.485 | 0.0241 | -0.0123 | 61.6183
14.5 | 1.5109 | 0.02578 | -0.01 | 58.6074
15 | 1.5336 | 0.02788 | -0.0078 | 55.0072
15.5 | 1.5571 | 0.03009 | -0.0059 | 51.7481
16 | 1.581 | 0.03232 | -0.0043 | 48.9171
16.5 | 1.6025 | 0.03485 | -0.0027 | 45.9828
17 | 1.6209 | 0.03772 | -0.0012 | 42.9719
17.5 | 1.6356 | 0.04099 | 0.0003 | 39.9024
18 | 1.6468 | 0.04476 | 0.0017 | 36.7918
18.5 | 1.6543 | 0.04895 | 0.0029 | 33.7957
19 | 1.6594 | 0.05357 | 0.0039 | 30.9763
19.5 | 1.6642 | 0.0584 | 0.0044 | 28.4966
20 | 1.6676 | 0.06349 | 0.0046 | 26.2656

## 93. Re 7M Mach 0.25 (1)
BIGFOIL.COM POLAR EXPORT
ah93k130
AH 93-K-130/15 |  |  |  | Cl Max: | 1.242 | at alpha= | 11 | deg
JavaFoil+Calcfoil stall+Eppler ext transition |  |  |  | L/D Max: | 100.335 | at alpha= | 5.5 | deg
Re: | 7000000 |  |  | Cd Min: | 0.0048 | at alpha= | 1.5 | deg
Mach: | 0.25 |  |  | Cl=0 at alpha= | -1.2258 | deg
|  |  |  | @ Cl=0.1, Cd= | 0.0069
|  |  |  | @ Cl=0.4, Cd= | 0.0050031
|  |  |  | @ Cl=0.6, Cd= | 0.09683
alpha (deg) | Cl | Cd | Cm | Cl/Cd
-12 | -0.318 | 0.08619 | 0.004 | -3.69
-11.5 | -0.363 | 0.08092 | 0.004 | -4.484
-11 | -0.402 | 0.07692 | 0.004 | -5.231
-10.5 | -0.436 | 0.07172 | 0.003 | -6.083
-10 | -0.464 | 0.06638 | 0.003 | -6.991
-9.5 | -0.485 | 0.06144 | 0.003 | -7.901
-9 | -0.499 | 0.05716 | 0.003 | -8.736
-8.5 | -0.506 | 0.05279 | 0.002 | -9.589
-8 | -0.506 | 0.04826 | 0.002 | -10.494
-7.5 | -0.502 | 0.04283 | 0.002 | -11.711
-7 | -0.592 | 0.00888 | 0.002 | -66.702
-6.5 | -0.564 | 0.00861 | 0.001 | -65.555
-6 | -0.529 | 0.00836 | 0.001 | -63.267
-5.5 | -0.486 | 0.00814 | 0 | -59.664
-5 | -0.438 | 0.00789 | -0.001 | -55.538
-4.5 | -0.387 | 0.00769 | -0.002 | -50.267
-4 | -0.332 | 0.00749 | -0.003 | -44.404
-3.5 | -0.276 | 0.00737 | -0.004 | -37.391
-3 | -0.217 | 0.00732 | -0.004 | -29.669
-2.5 | -0.157 | 0.00719 | -0.005 | -21.825
-2 | -0.096 | 0.00714 | -0.006 | -13.428
-1.5 | -0.034 | 0.00714 | -0.007 | -4.748
-1 | 0.028 | 0.00706 | -0.008 | 4.024
-0.5 | 0.091 | 0.00701 | -0.009 | 12.98
0 | 0.154 | 0.00624 | -0.01 | 24.653
0.5 | 0.217 | 0.00511 | -0.011 | 42.472
1 | 0.28 | 0.00502 | -0.012 | 55.691
1.5 | 0.341 | 0.0048 | -0.013 | 70.977
2 | 0.402 | 0.00501 | -0.014 | 80.133
2.5 | 0.452 | 0.00564 | -0.015 | 80.132
3 | 0.511 | 0.00605 | -0.015 | 84.527
3.5 | 0.571 | 0.00645 | -0.016 | 88.519
4 | 0.631 | 0.00673 | -0.017 | 93.778
4.5 | 0.69 | 0.00707 | -0.018 | 97.609
5 | 0.749 | 0.0075 | -0.02 | 99.963
5.5 | 0.808 | 0.00805 | -0.021 | 100.335
6 | 0.865 | 0.00883 | -0.022 | 98.023
6.5 | 0.921 | 0.00948 | -0.023 | 97.194
7 | 0.976 | 0.01042 | -0.024 | 93.645
7.5 | 1.028 | 0.01152 | -0.025 | 89.176
8 | 1.077 | 0.01271 | -0.026 | 84.737
8.5 | 1.123 | 0.01364 | -0.027 | 82.303
9 | 1.164 | 0.01436 | -0.028 | 81.02
9.5 | 1.199 | 0.01516 | -0.029 | 79.114
10 | 1.223 | 0.01603 | -0.03 | 76.318
10.5 | 1.238 | 0.01697 | -0.031 | 72.941
11 | 1.242 | 0.018 | -0.032 | 69.02
11.5 | 1.235 | 0.01913 | -0.033 | 64.566
12 | 1.215 | 0.02031 | -0.034 | 59.816
12.5 | 1.182 | 0.02176 | -0.035 | 54.324
13 | 1.136 | 0.02338 | -0.037 | 48.606
13.5 | 1.078 | 0.02506 | -0.038 | 43.018
14 | 1.008 | 0.02706 | -0.039 | 37.249
14.5 | 0.927 | 0.02947 | -0.04 | 31.468
15 | 0.836 | 0.03291 | -0.04 | 25.41
15.5 | 0.725 | 0.04318 | -0.04 | 16.779
16 | 0.568 | 0.09683 | -0.032 | 5.867

## 94. Re 7M Mach 0.25 (2)
BIGFOIL.COM POLAR EXPORT
ah93k130
AH 93-K-130/15 |  |  |  | Cl Max: | 1.5909 | at alpha= | 17.5 | deg
XFOIL ncrit=9 |  |  |  | L/D Max: | 149.352 | at alpha= | 3 | deg
Re: | 7000000 |  |  | Cd Min: | 0.19045 | at alpha= | -16 | deg
Mach: | 0.25 |  |  | Cl=0 at alpha= | -1.7797 | deg
|  |  |  | @ Cl=0.1, Cd= | 0.005158
|  |  |  | @ Cl=0.4, Cd= | 0.0037251
|  |  |  | @ Cl=0.6, Cd= | 0.0040721
alpha (deg) | Cl | Cd | Cm | Cl/Cd
-16 | -0.5862 | 0.19045 | 0.0333 | -3.078
-15.5 | -0.5696 | 0.184 | 0.0296 | -3.0957
-15 | -0.5544 | 0.17724 | 0.0259 | -3.128
-14.5 | -0.5413 | 0.16965 | 0.0221 | -3.1907
-14 | -0.5956 | 0.14276 | 0.0113 | -4.172
-13.5 | -0.6277 | 0.12608 | 0.0032 | -4.9786
-13 | -0.7361 | 0.09634 | -0.0142 | -7.6406
-12.5 | -0.8845 | 0.05795 | -0.0507 | -15.2632
-12 | -0.9629 | 0.04437 | -0.0497 | -21.7016
-11.5 | -1.0588 | 0.02609 | -0.0413 | -40.5826
-11 | -1.0636 | 0.01788 | -0.0342 | -59.4855
-10.5 | -1.0205 | 0.01526 | -0.0308 | -66.8742
-10 | -0.9692 | 0.01361 | -0.0284 | -71.2123
-9.5 | -0.9149 | 0.01232 | -0.0264 | -74.2614
-9 | -0.8586 | 0.01128 | -0.0248 | -76.117
-8.5 | -0.8009 | 0.01045 | -0.0236 | -76.6411
-8 | -0.7422 | 0.0098 | -0.0226 | -75.7347
-7.5 | -0.6849 | 0.00895 | -0.0216 | -76.5251
-7 | -0.6257 | 0.00844 | -0.021 | -74.1351
-6.5 | -0.566 | 0.00799 | -0.0205 | -70.8385
-6 | -0.5059 | 0.00763 | -0.0203 | -66.3041
-5.5 | -0.447 | 0.00716 | -0.02 | -62.4302
-5 | -0.3871 | 0.00683 | -0.02 | -56.6764
-4.5 | -0.3271 | 0.00656 | -0.0201 | -49.8628
-4 | -0.2673 | 0.00626 | -0.0202 | -42.6997
-3.5 | -0.2071 | 0.00604 | -0.0206 | -34.2881
-3 | -0.147 | 0.0058 | -0.0209 | -25.3448
-2.5 | -0.0868 | 0.00562 | -0.0214 | -15.4448
-1.5 | 0.0337 | 0.00529 | -0.0226 | 6.3705
-1 | 0.094 | 0.00517 | -0.0232 | 18.1818
-0.5 | 0.154 | 0.00505 | -0.0239 | 30.495
0 | 0.2132 | 0.00489 | -0.0245 | 43.5992
0.5 | 0.2715 | 0.00469 | -0.025 | 57.8891
1 | 0.3282 | 0.00442 | -0.0253 | 74.2534
1.5 | 0.3826 | 0.00408 | -0.0252 | 93.7745
2 | 0.4228 | 0.00326 | -0.022 | 129.6933
2.5 | 0.4725 | 0.00321 | -0.0204 | 147.1963
3 | 0.5302 | 0.00355 | -0.0206 | 149.3521
3.5 | 0.5896 | 0.00398 | -0.0213 | 148.1407
4 | 0.6517 | 0.00453 | -0.023 | 143.8631
4.5 | 0.7084 | 0.00506 | -0.0236 | 140
5 | 0.7622 | 0.00561 | -0.0236 | 135.8645
5.5 | 0.8111 | 0.00635 | -0.0229 | 127.7323
6 | 0.8625 | 0.00736 | -0.0233 | 117.1875
6.5 | 0.9164 | 0.00839 | -0.0245 | 109.2253
7 | 0.9661 | 0.0097 | -0.0256 | 99.5979
7.5 | 1.0054 | 0.0107 | -0.0238 | 93.9626
8 | 1.0431 | 0.01172 | -0.0216 | 89.0017
8.5 | 1.0874 | 0.01274 | -0.0208 | 85.3532
9 | 1.1357 | 0.01376 | -0.0209 | 82.5363
9.5 | 1.1831 | 0.01476 | -0.0207 | 80.1558
10 | 1.2279 | 0.0159 | -0.0202 | 77.2264
10.5 | 1.2723 | 0.01703 | -0.0195 | 74.7093
11 | 1.3139 | 0.01828 | -0.0185 | 71.8764
11.5 | 1.3535 | 0.01961 | -0.0173 | 69.0209
12 | 1.39 | 0.02112 | -0.0157 | 65.8144
12.5 | 1.4254 | 0.02273 | -0.014 | 62.7101
13 | 1.4523 | 0.02452 | -0.0109 | 59.2292
13.5 | 1.4709 | 0.02632 | -0.0063 | 55.8853
14 | 1.4916 | 0.02851 | -0.0028 | 52.3185
14.5 | 1.5155 | 0.03089 | -0.0001 | 49.0612
15 | 1.5385 | 0.03351 | 0.0022 | 45.9117
15.5 | 1.5582 | 0.03655 | 0.0045 | 42.632
16 | 1.5739 | 0.04004 | 0.0067 | 39.3082
16.5 | 1.5852 | 0.04409 | 0.0087 | 35.9537
17 | 1.5906 | 0.04882 | 0.0106 | 32.5809
17.5 | 1.5909 | 0.0543 | 0.0121 | 29.2983
18 | 1.5905 | 0.0601 | 0.013 | 26.4642
18.5 | 1.5851 | 0.06668 | 0.0134 | 23.7717
19 | 1.5739 | 0.07417 | 0.0131 | 21.2202
19.5 | 1.5574 | 0.08258 | 0.012 | 18.8593
20 | 1.535 | 0.09207 | 0.0101 | 16.6721

## 95. Re 7M Mach 0.50 (1)
BIGFOIL.COM POLAR EXPORT
ah93k130
AH 93-K-130/15 |  |  |  | Cl Max: | 1.205 | at alpha= | 20 | deg
JavaFoil+Calcfoil stall+Eppler ext transition |  |  |  | L/D Max: | 97.186 | at alpha= | 5 | deg
Re: | 7000000 |  |  | Cd Min: | 0.00586 | at alpha= | 1 | deg
Mach: | 0.5 |  |  | Cl=0 at alpha= | -1.2286 | deg
|  |  |  | @ Cl=0.1, Cd= | 0.007142
|  |  |  | @ Cl=0.4, Cd= | 0.0060544
|  |  |  | @ Cl=0.6, Cd= | 0.0069413
alpha (deg) | Cl | Cd | Cm | Cl/Cd
-20 | -1.039 | 0.15514 | 0.011 | -6.696
-19.5 | -1.012 | 0.14875 | 0.011 | -6.802
-19 | -0.986 | 0.1528 | 0.01 | -6.455
-18.5 | -0.961 | 0.14171 | 0.01 | -6.779
-18 | -0.932 | 0.13647 | 0.01 | -6.832
-17.5 | -0.901 | 0.14721 | 0.009 | -6.12
-17 | -0.875 | 0.12811 | 0.009 | -6.828
-16.5 | -0.847 | 0.12313 | 0.009 | -6.882
-16 | -0.82 | 0.11994 | 0.008 | -6.838
-15.5 | -0.793 | 0.11415 | 0.008 | -6.948
-15 | -0.767 | 0.11154 | 0.008 | -6.872
-14.5 | -0.739 | 0.10633 | 0.007 | -6.946
-14 | -0.71 | 0.10234 | 0.007 | -6.934
-13.5 | -0.682 | 0.09447 | 0.006 | -7.223
-13 | -0.655 | 0.08778 | 0.006 | -7.464
-12.5 | -0.628 | 0.08137 | 0.006 | -7.716
-12 | -0.601 | 0.076 | 0.005 | -7.902
-11.5 | -0.572 | 0.08364 | 0.005 | -6.836
-11 | -0.545 | 0.07448 | 0.005 | -7.312
-10.5 | -0.517 | 0.06811 | 0.004 | -7.596
-10 | -0.491 | 0.06229 | 0.004 | -7.88
-9.5 | -0.466 | 0.05592 | 0.004 | -8.327
-9 | -0.433 | 0.06805 | 0.003 | -6.36
-8.5 | -0.405 | 0.05792 | 0.002 | -6.995
-8 | -0.378 | 0.052 | 0.002 | -7.274
-7.5 | -0.352 | 0.04691 | 0.002 | -7.501
-7 | -0.322 | 0.04868 | 0.001 | -6.612
-6.5 | -0.294 | 0.04634 | 0.001 | -6.34
-6 | -0.267 | 0.04142 | 0 | -6.445
-5.5 | -0.238 | 0.04134 | 0 | -5.764
-5 | -0.3 | 0.03757 | -0.001 | -7.982
-4.5 | -0.385 | 0.00835 | -0.002 | -46.179
-4 | -0.35 | 0.0081 | -0.003 | -43.179
-3.5 | -0.298 | 0.00788 | -0.004 | -37.784
-3 | -0.238 | 0.00774 | -0.005 | -30.759
-2.5 | -0.174 | 0.00756 | -0.006 | -22.97
-2 | -0.106 | 0.00754 | -0.007 | -14.117
-1.5 | -0.038 | 0.00731 | -0.008 | -5.167
-1 | 0.032 | 0.00721 | -0.009 | 4.39
-0.5 | 0.102 | 0.00714 | -0.01 | 14.229
0 | 0.166 | 0.00725 | -0.011 | 22.913
0.5 | 0.234 | 0.00593 | -0.012 | 39.525
1 | 0.302 | 0.00586 | -0.013 | 51.526
1.5 | 0.369 | 0.0061 | -0.014 | 60.544
2 | 0.437 | 0.006 | -0.015 | 72.858
2.5 | 0.502 | 0.00638 | -0.016 | 78.745
3 | 0.569 | 0.00671 | -0.017 | 84.89
3.5 | 0.636 | 0.00721 | -0.018 | 88.205
4 | 0.702 | 0.00758 | -0.019 | 92.63
4.5 | 0.768 | 0.00804 | -0.021 | 95.577
5 | 0.834 | 0.00858 | -0.022 | 97.186
5.5 | 0.898 | 0.00938 | -0.023 | 95.72
6 | 0.96 | 0.01034 | -0.024 | 92.909
6.5 | 1.02 | 0.01146 | -0.025 | 88.991
7 | 1.076 | 0.01297 | -0.026 | 82.99
7.5 | 1.126 | 0.01467 | -0.028 | 76.776
8 | 1.168 | 0.01582 | -0.029 | 73.85
8.5 | 1.193 | 0.01696 | -0.03 | 70.386
9 | 1.192 | 0.01836 | -0.031 | 64.895
9.5 | 1.122 | 0.02018 | -0.032 | 55.612
10 | 0.736 | 0.02236 | -0.033 | 32.897
10.5 | 0.767 | 0.02357 | -0.035 | 32.547
11 | 0.799 | 0.02416 | -0.036 | 33.074
11.5 | 0.828 | 0.02728 | -0.037 | 30.366
12 | 0.861 | 0.02729 | -0.038 | 31.543
12.5 | 0.887 | 0.0318 | -0.039 | 27.882
13 | 0.922 | 0.03048 | -0.041 | 30.236
13.5 | 0.943 | 0.03673 | -0.041 | 25.663
14 | 0.85 | 0.09747 | -0.029 | 8.718
14.5 | 0.864 | 0.10573 | -0.025 | 8.176
15 | 0.898 | 0.10887 | -0.029 | 8.252
15.5 | 0.941 | 0.10672 | -0.034 | 8.813
16 | 0.945 | 0.12002 | -0.028 | 7.878
16.5 | 0.991 | 0.11493 | -0.035 | 8.625
17 | 1.052 | 0.09969 | -0.041 | 10.556
17.5 | 1.027 | 0.13163 | -0.032 | 7.801
18 | 1.064 | 0.13291 | -0.036 | 8.006
18.5 | 1.133 | 0.11101 | -0.044 | 10.206
19 | 1.163 | 0.11576 | -0.046 | 10.046
19.5 | 1.138 | 0.14871 | -0.037 | 7.655
20 | 1.205 | 0.1267 | -0.046 | 9.514

## 96. Re 7M Mach 0.50 (2)
BIGFOIL.COM POLAR EXPORT
ah93k130
AH 93-K-130/15 |  |  |  | Cl Max: | 1.3776 | at alpha= | 11.5 | deg
XFOIL ncrit=9 |  |  |  | L/D Max: | 153.472 | at alpha= | 2.5 | deg
Re: | 7000000 |  |  | Cd Min: | 0.27858 | at alpha= | -20 | deg
Mach: | 0.5 |  |  | Cl=0 at alpha= | -1.8963 | deg
|  |  |  | @ Cl=0.1, Cd= | 0.00538
|  |  |  | @ Cl=0.4, Cd= | 0.0046569
|  |  |  | @ Cl=0.6, Cd= | 0.0039428
alpha (deg) | Cl | Cd | Cm | Cl/Cd
-20 | -0.7647 | 0.27858 | 0.0808 | -2.745
-19.5 | -0.7417 | 0.27028 | 0.0753 | -2.7442
-19 | -0.7193 | 0.26215 | 0.0697 | -2.7438
-18.5 | -0.6968 | 0.253 | 0.0642 | -2.7542
-18 | -0.674 | 0.24455 | 0.0588 | -2.7561
-17.5 | -0.6514 | 0.23598 | 0.0536 | -2.7604
-17 | -0.6291 | 0.22771 | 0.0484 | -2.7627
-16.5 | -0.606 | 0.22049 | 0.0436 | -2.7484
-16 | -0.5833 | 0.21283 | 0.0389 | -2.7407
-15.5 | -0.5665 | 0.20192 | 0.0336 | -2.8056
-14.5 | -0.5263 | 0.18539 | 0.0243 | -2.8389
-14 | -0.5093 | 0.17653 | 0.0196 | -2.8851
-13.5 | -0.4902 | 0.16902 | 0.0154 | -2.9002
-13 | -0.4727 | 0.16106 | 0.0113 | -2.9349
-12.5 | -0.4581 | 0.15248 | 0.0072 | -3.0043
-12 | -0.4463 | 0.14368 | 0.0031 | -3.1062
-11.5 | -0.4359 | 0.13482 | -0.001 | -3.2332
-11 | -0.4271 | 0.12612 | -0.0049 | -3.3865
-10.5 | -0.4225 | 0.11679 | -0.0093 | -3.6176
-10 | -0.414 | 0.10863 | -0.0132 | -3.8111
-9.5 | -0.4086 | 0.10013 | -0.0174 | -4.0807
-9 | -0.4089 | 0.09079 | -0.0224 | -4.5038
-8.5 | -0.414 | 0.08093 | -0.0282 | -5.1155
-8 | -0.4216 | 0.07081 | -0.0356 | -5.954
-7.5 | -0.4364 | 0.05983 | -0.0475 | -7.294
-7 | -0.4507 | 0.04975 | -0.0522 | -9.0593
-6.5 | -0.4601 | 0.03841 | -0.0536 | -11.9787
-6 | -0.4543 | 0.0286 | -0.0508 | -15.8846
-5.5 | -0.4487 | 0.01839 | -0.0445 | -24.3991
-5 | -0.4337 | 0.00924 | -0.0367 | -46.9372
-4.5 | -0.3681 | 0.0076 | -0.0336 | -48.4342
-4 | -0.2972 | 0.00691 | -0.0318 | -43.0101
-3.5 | -0.2263 | 0.00643 | -0.0307 | -35.1944
-3 | -0.1551 | 0.00613 | -0.0302 | -25.3018
-2.5 | -0.0847 | 0.00585 | -0.03 | -14.4786
-2 | -0.0145 | 0.00563 | -0.0302 | -2.5755
-1.5 | 0.0554 | 0.00547 | -0.0305 | 10.128
-1 | 0.1248 | 0.00533 | -0.031 | 23.4146
-0.5 | 0.1939 | 0.00524 | -0.0317 | 37.0038
0 | 0.2623 | 0.00514 | -0.0324 | 51.0311
0.5 | 0.329 | 0.00496 | -0.0329 | 66.3306
1 | 0.3931 | 0.0047 | -0.0331 | 83.6383
1.5 | 0.454 | 0.00432 | -0.0327 | 105.0926
2 | 0.4894 | 0.00334 | -0.0268 | 146.5269
2.5 | 0.5525 | 0.0036 | -0.0263 | 153.4722
3 | 0.6204 | 0.00409 | -0.0269 | 151.687
3.5 | 0.6957 | 0.00459 | -0.0292 | 151.5686
4 | 0.7661 | 0.00518 | -0.0308 | 147.8958
4.5 | 0.8296 | 0.00603 | -0.0314 | 137.5788
5 | 0.8875 | 0.00714 | -0.0313 | 124.2997
5.5 | 0.9337 | 0.00879 | -0.0303 | 106.223
6 | 0.9671 | 0.01064 | -0.0269 | 90.8929
6.5 | 0.9979 | 0.01232 | -0.0224 | 80.9984
7 | 1.0264 | 0.01398 | -0.0173 | 73.4192
7.5 | 1.0671 | 0.0156 | -0.0144 | 68.4038
8 | 1.1112 | 0.01729 | -0.0121 | 64.2684
8.5 | 1.1559 | 0.01905 | -0.0097 | 60.6772
9 | 1.2046 | 0.0207 | -0.0075 | 58.1932
9.5 | 1.2496 | 0.02261 | -0.0048 | 55.2676
10 | 1.2936 | 0.02465 | -0.0018 | 52.4787
10.5 | 1.3341 | 0.02701 | 0.0015 | 49.3928
11 | 1.3655 | 0.03004 | 0.0056 | 45.4561
11.5 | 1.3776 | 0.03451 | 0.0108 | 39.9189
12 | 1.3637 | 0.04104 | 0.0162 | 33.2286
12.5 | 1.3378 | 0.04884 | 0.0207 | 27.3915
13 | 1.3045 | 0.05716 | 0.0248 | 22.8219
13.5 | 1.2682 | 0.06638 | 0.0271 | 19.1052
14 | 1.2306 | 0.07674 | 0.0271 | 16.036
14.5 | 1.1921 | 0.08821 | 0.025 | 13.5143
15 | 1.1534 | 0.10059 | 0.0211 | 11.4663
15.5 | 1.1181 | 0.11354 | 0.0157 | 9.8476
16 | 1.087 | 0.12681 | 0.0094 | 8.5719
16.5 | 1.0608 | 0.14022 | 0.0024 | 7.5653

## 97. Re 8M Mach 0.00 (1)
BIGFOIL.COM POLAR EXPORT
ah93k130
AH 93-K-130/15 |  |  |  | Cl Max: | 1.272 | at alpha= | 12 | deg
JavaFoil+Calcfoil stall+Eppler ext transition |  |  |  | L/D Max: | 100.731 | at alpha= | 5.5 | deg
Re: | 8000000 |  |  | Cd Min: | 0.00482 | at alpha= | 2.5 | deg
Mach: | 0 |  |  | Cl=0 at alpha= | -1.225 | deg
|  |  |  | @ Cl=0.1, Cd= | 0.00673
|  |  |  | @ Cl=0.4, Cd= | 0.0052756
|  |  |  | @ Cl=0.6, Cd= | 0.0062243
alpha (deg) | Cl | Cd | Cm | Cl/Cd
-13.5 | -0.536 | 0.09395 | 0.005 | -5.703
-13 | -0.55 | 0.08853 | 0.005 | -6.208
-12.5 | -0.562 | 0.08316 | 0.005 | -6.754
-12 | -0.572 | 0.07822 | 0.005 | -7.312
-11.5 | -0.58 | 0.07331 | 0.004 | -7.909
-11 | -0.585 | 0.0686 | 0.004 | -8.532
-10.5 | -0.588 | 0.06346 | 0.004 | -9.271
-10 | -0.588 | 0.05899 | 0.004 | -9.965
-9.5 | -0.585 | 0.05386 | 0.003 | -10.859
-9 | -0.579 | 0.0484 | 0.003 | -11.968
-8.5 | -0.687 | 0.00939 | 0.004 | -73.206
-8 | -0.665 | 0.009 | 0.004 | -73.909
-7.5 | -0.638 | 0.00873 | 0.003 | -73.028
-7 | -0.606 | 0.00851 | 0.002 | -71.156
-6.5 | -0.568 | 0.00822 | 0.001 | -69.133
-6 | -0.527 | 0.00798 | 0.001 | -66.017
-5.5 | -0.48 | 0.00782 | 0 | -61.389
-5 | -0.431 | 0.00761 | -0.001 | -56.602
-4.5 | -0.379 | 0.00745 | -0.002 | -50.799
-4 | -0.324 | 0.00734 | -0.003 | -44.166
-3.5 | -0.268 | 0.00725 | -0.003 | -37.011
-3 | -0.211 | 0.00712 | -0.004 | -29.605
-2.5 | -0.152 | 0.00708 | -0.005 | -21.499
-2 | -0.093 | 0.00704 | -0.006 | -13.201
-1.5 | -0.033 | 0.00697 | -0.007 | -4.712
-1 | 0.027 | 0.00692 | -0.008 | 3.974
-0.5 | 0.088 | 0.00685 | -0.009 | 12.857
0 | 0.149 | 0.00624 | -0.01 | 23.876
0.5 | 0.21 | 0.00586 | -0.011 | 35.831
1 | 0.271 | 0.00515 | -0.012 | 52.534
1.5 | 0.331 | 0.00521 | -0.013 | 63.569
2 | 0.392 | 0.00535 | -0.014 | 73.237
2.5 | 0.449 | 0.00482 | -0.014 | 93.175
3 | 0.507 | 0.00544 | -0.015 | 93.263
3.5 | 0.566 | 0.00566 | -0.016 | 99.891
4 | 0.613 | 0.00644 | -0.017 | 95.14
4.5 | 0.669 | 0.00684 | -0.018 | 97.875
5 | 0.727 | 0.00722 | -0.019 | 100.61
5.5 | 0.784 | 0.00778 | -0.02 | 100.731
6 | 0.839 | 0.00842 | -0.021 | 99.665
6.5 | 0.894 | 0.00906 | -0.022 | 98.744
7 | 0.948 | 0.0099 | -0.023 | 95.678
7.5 | 0.999 | 0.0108 | -0.024 | 92.547
8 | 1.049 | 0.01183 | -0.025 | 88.661
8.5 | 1.095 | 0.01265 | -0.026 | 86.551
9 | 1.139 | 0.01327 | -0.027 | 85.783
9.5 | 1.178 | 0.01395 | -0.028 | 84.461
10 | 1.21 | 0.01467 | -0.029 | 82.442
10.5 | 1.235 | 0.01545 | -0.03 | 79.969
11 | 1.255 | 0.0163 | -0.031 | 76.994
11.5 | 1.267 | 0.01719 | -0.032 | 73.716
12 | 1.272 | 0.01813 | -0.033 | 70.193
12.5 | 1.271 | 0.01919 | -0.034 | 66.23
13 | 1.262 | 0.02026 | -0.036 | 62.3
13.5 | 1.247 | 0.02151 | -0.037 | 57.953
14 | 1.225 | 0.02274 | -0.038 | 53.891
14.5 | 1.198 | 0.0241 | -0.039 | 49.729
15 | 1.167 | 0.02558 | -0.04 | 45.614
15.5 | 1.131 | 0.02736 | -0.041 | 41.333
16 | 1.091 | 0.02926 | -0.042 | 37.296
16.5 | 1.05 | 0.03122 | -0.043 | 33.631
17 | 1.006 | 0.03362 | -0.044 | 29.919

## 98. Re 8M Mach 0.00 (2)
BIGFOIL.COM POLAR EXPORT
ah93k130
AH 93-K-130/15 |  |  |  | Cl Max: | 1.6998 | at alpha= | 20 | deg
XFOIL ncrit=9 |  |  |  | L/D Max: | 151.731 | at alpha= | 3 | deg
Re: | 8000000 |  |  | Cd Min: | 0.05773 | at alpha= | 20 | deg
Mach: | 0 |  |  | Cl=0 at alpha= | -1.7379 | deg
|  |  |  | @ Cl=0.1, Cd= | 0.0049947
|  |  |  | @ Cl=0.4, Cd= | 0.0037297
|  |  |  | @ Cl=0.6, Cd= | 0.0041466
alpha (deg) | Cl | Cd | Cm | Cl/Cd
-19.5 | -1.551 | 0.04123 | -0.0556 | -37.6182
-19 | -1.5772 | 0.03473 | -0.0544 | -45.4132
-18.5 | -1.5866 | 0.03087 | -0.05 | -51.3962
-18 | -1.5854 | 0.02815 | -0.0446 | -56.3197
-17.5 | -1.5758 | 0.02608 | -0.039 | -60.4218
-17 | -1.5556 | 0.02435 | -0.0346 | -63.885
-16.5 | -1.5251 | 0.02278 | -0.0316 | -66.9491
-16 | -1.49 | 0.02139 | -0.0291 | -69.6587
-15.5 | -1.4516 | 0.02013 | -0.0269 | -72.1113
-15 | -1.4106 | 0.01897 | -0.0251 | -74.3595
-14.5 | -1.3675 | 0.01791 | -0.0235 | -76.354
-14 | -1.3226 | 0.01692 | -0.0222 | -78.1678
-13.5 | -1.2763 | 0.016 | -0.021 | -79.7687
-13 | -1.2315 | 0.01477 | -0.0196 | -83.3785
-12.5 | -1.1842 | 0.01376 | -0.0184 | -86.061
-12 | -1.1353 | 0.01288 | -0.0175 | -88.1444
-11.5 | -1.0852 | 0.01209 | -0.0168 | -89.7601
-11 | -1.0338 | 0.01142 | -0.0163 | -90.5254
-10.5 | -0.9813 | 0.01084 | -0.0159 | -90.5258
-10 | -0.928 | 0.01034 | -0.0156 | -89.7485
-9.5 | -0.8741 | 0.00988 | -0.0155 | -88.4717
-9 | -0.8197 | 0.00945 | -0.0154 | -86.7407
-8.5 | -0.766 | 0.00886 | -0.0152 | -86.456
-8 | -0.7114 | 0.0084 | -0.0152 | -84.6905
-7.5 | -0.656 | 0.00802 | -0.0153 | -81.7955
-7 | -0.6001 | 0.00769 | -0.0154 | -78.0364
-6.5 | -0.5438 | 0.00739 | -0.0157 | -73.5859
-6 | -0.488 | 0.00702 | -0.0159 | -69.5157
-5.5 | -0.4316 | 0.00671 | -0.0161 | -64.3219
-5 | -0.3748 | 0.00647 | -0.0165 | -57.9289
-4.5 | -0.3179 | 0.00621 | -0.0169 | -51.1916
-4 | -0.2607 | 0.006 | -0.0174 | -43.45
-3.5 | -0.2034 | 0.00578 | -0.0179 | -35.1903
-3 | -0.1458 | 0.00559 | -0.0185 | -26.0823
-2.5 | -0.0881 | 0.00543 | -0.0191 | -16.2247
-2 | -0.0303 | 0.00528 | -0.0197 | -5.7386
-1.5 | 0.0275 | 0.00514 | -0.0204 | 5.3502
-1 | 0.0854 | 0.00502 | -0.0211 | 17.012
-0.5 | 0.1432 | 0.00492 | -0.0218 | 29.1057
0 | 0.2003 | 0.00479 | -0.0225 | 41.8163
0.5 | 0.2566 | 0.00464 | -0.023 | 55.3017
1 | 0.3119 | 0.0044 | -0.0234 | 70.8864
1.5 | 0.366 | 0.00421 | -0.0236 | 86.9359
2 | 0.4113 | 0.00357 | -0.0221 | 115.2101
2.5 | 0.4525 | 0.00308 | -0.0192 | 146.9156
3 | 0.5083 | 0.00335 | -0.0195 | 151.7313
3.5 | 0.5622 | 0.00377 | -0.0196 | 149.1247
4 | 0.6174 | 0.00432 | -0.0201 | 142.9167
4.5 | 0.6726 | 0.00485 | -0.0208 | 138.6804
5 | 0.7255 | 0.00535 | -0.0211 | 135.6075
5.5 | 0.7752 | 0.00609 | -0.0211 | 127.2906
6 | 0.8215 | 0.00686 | -0.0205 | 119.7522
6.5 | 0.8715 | 0.00756 | -0.0208 | 115.2778
7 | 0.9207 | 0.00835 | -0.0212 | 110.2635
7.5 | 0.9714 | 0.00911 | -0.022 | 106.6301
8 | 1.0184 | 0.01009 | -0.0227 | 100.9316
8.5 | 1.0609 | 0.01097 | -0.0221 | 96.7092
9 | 1.1032 | 0.0118 | -0.0214 | 93.4915
9.5 | 1.1495 | 0.01265 | -0.0217 | 90.8696
10 | 1.1967 | 0.01352 | -0.0222 | 88.5133
10.5 | 1.2435 | 0.0144 | -0.0227 | 86.3542
11 | 1.287 | 0.01541 | -0.0227 | 83.5172
11.5 | 1.3301 | 0.01635 | -0.0227 | 81.3517
12 | 1.3689 | 0.01754 | -0.0221 | 78.0445
12.5 | 1.4077 | 0.01866 | -0.0215 | 75.4394
13 | 1.4435 | 0.01997 | -0.0207 | 72.2834
13.5 | 1.4765 | 0.02143 | -0.0196 | 68.8987
14 | 1.4946 | 0.02275 | -0.0153 | 65.6967
14.5 | 1.5178 | 0.02433 | -0.0126 | 62.3839
15 | 1.543 | 0.02614 | -0.0106 | 59.0283
15.5 | 1.567 | 0.02816 | -0.0088 | 55.6463
16 | 1.5917 | 0.03025 | -0.0073 | 52.6182
16.5 | 1.6145 | 0.0325 | -0.0057 | 49.6769
17 | 1.6347 | 0.03507 | -0.0042 | 46.6125
17.5 | 1.6516 | 0.038 | -0.0028 | 43.4632
18 | 1.6651 | 0.04131 | -0.0013 | 40.3074
18.5 | 1.6757 | 0.04506 | -0.0001 | 37.1882
19 | 1.6839 | 0.04912 | 0.001 | 34.2814
19.5 | 1.6934 | 0.0532 | 0.0017 | 31.8308
20 | 1.6998 | 0.05773 | 0.0021 | 29.444

## 99. Re 8M Mach 0.10 (1)
BIGFOIL.COM POLAR EXPORT
ah93k130
AH 93-K-130/15 |  |  |  | Cl Max: | 1.267 | at alpha= | 12 | deg
JavaFoil+Calcfoil stall+Eppler ext transition |  |  |  | L/D Max: | 100.651 | at alpha= | 5.5 | deg
Re: | 8000000 |  |  | Cd Min: | 0.00484 | at alpha= | 2.5 | deg
Mach: | 0.1 |  |  | Cl=0 at alpha= | -1.2295 | deg
|  |  |  | @ Cl=0.1, Cd= | 0.0067554
|  |  |  | @ Cl=0.4, Cd= | 0.0052874
|  |  |  | @ Cl=0.6, Cd= | 0.0064132
alpha (deg) | Cl | Cd | Cm | Cl/Cd
-13.5 | -0.501 | 0.0954 | 0.005 | -5.25
-13 | -0.518 | 0.08981 | 0.005 | -5.767
-12.5 | -0.533 | 0.08469 | 0.005 | -6.298
-12 | -0.547 | 0.07928 | 0.005 | -6.9
-11.5 | -0.558 | 0.07438 | 0.004 | -7.505
-11 | -0.567 | 0.0698 | 0.004 | -8.116
-10.5 | -0.572 | 0.06467 | 0.004 | -8.85
-10 | -0.575 | 0.06002 | 0.004 | -9.574
-9.5 | -0.574 | 0.05523 | 0.003 | -10.386
-9 | -0.569 | 0.05049 | 0.003 | -11.27
-8.5 | -0.678 | 0.01052 | 0.004 | -64.487
-8 | -0.661 | 0.00909 | 0.004 | -72.724
-7.5 | -0.635 | 0.00878 | 0.003 | -72.409
-7 | -0.605 | 0.00855 | 0.002 | -70.68
-6.5 | -0.568 | 0.00825 | 0.001 | -68.926
-6 | -0.528 | 0.00803 | 0.001 | -65.732
-5.5 | -0.481 | 0.00786 | 0 | -61.251
-5 | -0.432 | 0.00764 | -0.001 | -56.501
-4.5 | -0.38 | 0.00747 | -0.002 | -50.835
-4 | -0.326 | 0.00736 | -0.003 | -44.266
-3.5 | -0.269 | 0.00724 | -0.003 | -37.241
-3 | -0.212 | 0.00714 | -0.004 | -29.647
-2.5 | -0.153 | 0.0071 | -0.005 | -21.54
-2 | -0.093 | 0.00704 | -0.006 | -13.265
-1.5 | -0.033 | 0.00701 | -0.007 | -4.71
-1 | 0.028 | 0.00691 | -0.008 | 3.997
-0.5 | 0.089 | 0.00686 | -0.009 | 12.902
0 | 0.15 | 0.00628 | -0.01 | 23.846
0.5 | 0.211 | 0.00584 | -0.011 | 36.161
1 | 0.272 | 0.00518 | -0.012 | 52.551
1.5 | 0.333 | 0.00524 | -0.013 | 63.543
2 | 0.394 | 0.00534 | -0.014 | 73.799
2.5 | 0.451 | 0.00484 | -0.014 | 93.178
3 | 0.509 | 0.00547 | -0.015 | 93.206
3.5 | 0.558 | 0.00617 | -0.016 | 90.382
4 | 0.615 | 0.0065 | -0.017 | 94.68
4.5 | 0.673 | 0.00687 | -0.018 | 97.907
5 | 0.73 | 0.00726 | -0.019 | 100.6
5.5 | 0.787 | 0.00782 | -0.02 | 100.651
6 | 0.843 | 0.00847 | -0.021 | 99.517
6.5 | 0.898 | 0.00913 | -0.022 | 98.441
7 | 0.952 | 0.00998 | -0.023 | 95.383
7.5 | 1.004 | 0.01089 | -0.024 | 92.197
8 | 1.053 | 0.01192 | -0.025 | 88.347
8.5 | 1.099 | 0.01276 | -0.026 | 86.182
9 | 1.143 | 0.01339 | -0.027 | 85.341
9.5 | 1.182 | 0.01408 | -0.028 | 83.902
10 | 1.212 | 0.01482 | -0.029 | 81.818
10.5 | 1.237 | 0.01562 | -0.03 | 79.199
11 | 1.254 | 0.01648 | -0.031 | 76.114
11.5 | 1.264 | 0.0174 | -0.032 | 72.652
12 | 1.267 | 0.01837 | -0.034 | 68.956
12.5 | 1.262 | 0.01947 | -0.035 | 64.806
13 | 1.249 | 0.02061 | -0.036 | 60.605
13.5 | 1.23 | 0.02187 | -0.037 | 56.208
14 | 1.203 | 0.02315 | -0.038 | 51.978
14.5 | 1.171 | 0.02462 | -0.039 | 47.55
15 | 1.134 | 0.02622 | -0.04 | 43.229
15.5 | 1.092 | 0.02794 | -0.041 | 39.081
16 | 1.047 | 0.03019 | -0.042 | 34.669
16.5 | 0.999 | 0.03235 | -0.043 | 30.889
17 | 0.949 | 0.03558 | -0.044 | 26.663

## 100. Re 8M Mach 0.10 (2)
BIGFOIL.COM POLAR EXPORT
ah93k130
AH 93-K-130/15 |  |  |  | Cl Max: | 1.6887 | at alpha= | 20 | deg
XFOIL ncrit=9 |  |  |  | L/D Max: | 151.84 | at alpha= | 3 | deg
Re: | 8000000 |  |  | Cd Min: | 0.06118 | at alpha= | 20 | deg
Mach: | 0.1 |  |  | Cl=0 at alpha= | -1.7423 | deg
|  |  |  | @ Cl=0.1, Cd= | 0.0050068
|  |  |  | @ Cl=0.4, Cd= | 0.0037697
|  |  |  | @ Cl=0.6, Cd= | 0.0041255
alpha (deg) | Cl | Cd | Cm | Cl/Cd
-18.5 | -1.456 | 0.04465 | -0.0571 | -32.6092
-18 | -1.4984 | 0.0361 | -0.0574 | -41.5069
-17.5 | -1.5171 | 0.03152 | -0.0522 | -48.1313
-17 | -1.5215 | 0.02838 | -0.0458 | -53.6117
-16.5 | -1.5127 | 0.02598 | -0.0397 | -58.2256
-16 | -1.4871 | 0.02388 | -0.0359 | -62.2739
-15.5 | -1.4543 | 0.02211 | -0.0328 | -65.7757
-15 | -1.4168 | 0.02056 | -0.0302 | -68.9105
-14.5 | -1.3756 | 0.01921 | -0.028 | -71.6085
-14 | -1.3319 | 0.01801 | -0.0261 | -73.9534
-13.5 | -1.286 | 0.01691 | -0.0245 | -76.0497
-13 | -1.2386 | 0.01591 | -0.0231 | -77.8504
-12.5 | -1.1923 | 0.01465 | -0.0215 | -81.3857
-12 | -1.1441 | 0.01354 | -0.0202 | -84.4978
-11.5 | -1.094 | 0.0126 | -0.0191 | -86.8254
-11 | -1.0425 | 0.0118 | -0.0183 | -88.3475
-10.5 | -0.9897 | 0.01113 | -0.0176 | -88.9218
-10 | -0.936 | 0.01055 | -0.0171 | -88.7204
-9.5 | -0.8815 | 0.01003 | -0.0168 | -87.8863
-9 | -0.8264 | 0.00958 | -0.0166 | -86.263
-8.5 | -0.7717 | 0.00903 | -0.0163 | -85.4596
-8 | -0.7166 | 0.00851 | -0.0161 | -84.2068
-7.5 | -0.6608 | 0.0081 | -0.0161 | -81.5802
-7 | -0.6044 | 0.00774 | -0.0161 | -78.0879
-6.5 | -0.5476 | 0.00743 | -0.0163 | -73.7012
-6 | -0.491 | 0.00707 | -0.0164 | -69.4484
-5.5 | -0.4343 | 0.00675 | -0.0166 | -64.3407
-5 | -0.377 | 0.00649 | -0.017 | -58.0894
-4.5 | -0.3196 | 0.00624 | -0.0173 | -51.2179
-4 | -0.262 | 0.00601 | -0.0178 | -43.594
-3.5 | -0.2042 | 0.00579 | -0.0182 | -35.2677
-3 | -0.1463 | 0.0056 | -0.0188 | -26.125
-2.5 | -0.0882 | 0.00544 | -0.0194 | -16.2132
-2 | -0.03 | 0.00528 | -0.02 | -5.6818
-1.5 | 0.0282 | 0.00515 | -0.0207 | 5.4757
-1 | 0.0865 | 0.00503 | -0.0214 | 17.1968
-0.5 | 0.1446 | 0.00493 | -0.0221 | 29.3306
0 | 0.2021 | 0.0048 | -0.0227 | 42.1042
1.5 | 0.3687 | 0.00421 | -0.0239 | 87.5772
2 | 0.4142 | 0.00357 | -0.0223 | 116.0224
2.5 | 0.4556 | 0.00309 | -0.0194 | 147.4434
3 | 0.5117 | 0.00337 | -0.0198 | 151.8398
3.5 | 0.5659 | 0.00379 | -0.0198 | 149.314
4 | 0.6218 | 0.00434 | -0.0204 | 143.2719
4.5 | 0.6772 | 0.00488 | -0.0211 | 138.7705
5 | 0.7305 | 0.00538 | -0.0214 | 135.7807
5.5 | 0.7803 | 0.00613 | -0.0213 | 127.292
6 | 0.8266 | 0.00691 | -0.0207 | 119.6237
6.5 | 0.8767 | 0.00764 | -0.021 | 114.7513
7 | 0.9261 | 0.00845 | -0.0213 | 109.5976
7.5 | 0.9779 | 0.00932 | -0.0226 | 104.9249
8 | 1.0225 | 0.01028 | -0.0225 | 99.465
8.5 | 1.0647 | 0.01119 | -0.0218 | 95.1475
9 | 1.107 | 0.01203 | -0.021 | 92.02
9.5 | 1.1545 | 0.01288 | -0.0214 | 89.6351
10 | 1.2018 | 0.01379 | -0.0218 | 87.1501
10.5 | 1.248 | 0.01472 | -0.0221 | 84.7826
11 | 1.2919 | 0.01571 | -0.0221 | 82.2342
11.5 | 1.3338 | 0.01677 | -0.0218 | 79.5349
12 | 1.3729 | 0.01796 | -0.0211 | 76.4421
12.5 | 1.4109 | 0.01918 | -0.0203 | 73.561
13 | 1.4466 | 0.02052 | -0.0193 | 70.4971
13.5 | 1.4769 | 0.02206 | -0.0176 | 66.9492
14 | 1.4966 | 0.02338 | -0.0135 | 64.012
14.5 | 1.5191 | 0.02516 | -0.0107 | 60.3776
15 | 1.5428 | 0.02717 | -0.0085 | 56.7832
15.5 | 1.5695 | 0.0291 | -0.0069 | 53.9347
16 | 1.5932 | 0.03135 | -0.0052 | 50.8198
16.5 | 1.6138 | 0.0339 | -0.0035 | 47.6047
17 | 1.6318 | 0.03678 | -0.0019 | 44.3665
17.5 | 1.6467 | 0.03999 | -0.0003 | 41.1778
18 | 1.6587 | 0.04361 | 0.0012 | 38.0349
18.5 | 1.6686 | 0.04755 | 0.0024 | 35.0915
19 | 1.6782 | 0.05168 | 0.0032 | 32.4729
19.5 | 1.6856 | 0.05615 | 0.0038 | 30.0196
20 | 1.6887 | 0.06118 | 0.0042 | 27.6022

## 101. Re 8M Mach 0.25 (1)
BIGFOIL.COM POLAR EXPORT
ah93k130
AH 93-K-130/15 |  |  |  | Cl Max: | 1.243 | at alpha= | 11 | deg
JavaFoil+Calcfoil stall+Eppler ext transition |  |  |  | L/D Max: | 100.089 | at alpha= | 5 | deg
Re: | 8000000 |  |  | Cd Min: | 0.00494 | at alpha= | 2 | deg
Mach: | 0.25 |  |  | Cl=0 at alpha= | -1.2258 | deg
|  |  |  | @ Cl=0.1, Cd= | 0.0068486
|  |  |  | @ Cl=0.4, Cd= | 0.0049523
|  |  |  | @ Cl=0.6, Cd= | 0.08373
alpha (deg) | Cl | Cd | Cm | Cl/Cd
-12 | -0.318 | 0.085 | 0.004 | -3.743
-11.5 | -0.363 | 0.08044 | 0.004 | -4.512
-11 | -0.402 | 0.07615 | 0.004 | -5.285
-10.5 | -0.436 | 0.07092 | 0.003 | -6.153
-10 | -0.464 | 0.06584 | 0.003 | -7.052
-9.5 | -0.486 | 0.06083 | 0.003 | -7.984
-9 | -0.5 | 0.05657 | 0.003 | -8.832
-8.5 | -0.507 | 0.05206 | 0.002 | -9.736
-8 | -0.508 | 0.04724 | 0.002 | -10.747
-7.5 | -0.506 | 0.04026 | 0.002 | -12.564
-7 | -0.592 | 0.00876 | 0.002 | -67.594
-6.5 | -0.564 | 0.00851 | 0.001 | -66.31
-6 | -0.529 | 0.00823 | 0.001 | -64.241
-5.5 | -0.486 | 0.00804 | 0 | -60.434
-5 | -0.438 | 0.0078 | -0.001 | -56.15
-4.5 | -0.387 | 0.00761 | -0.002 | -50.839
-4 | -0.332 | 0.00748 | -0.003 | -44.459
-3.5 | -0.276 | 0.00735 | -0.004 | -37.518
-3 | -0.217 | 0.00724 | -0.004 | -29.987
-2.5 | -0.157 | 0.00717 | -0.005 | -21.891
-2 | -0.096 | 0.00712 | -0.006 | -13.449
-1.5 | -0.034 | 0.00708 | -0.007 | -4.791
-1 | 0.028 | 0.00698 | -0.008 | 4.068
-0.5 | 0.091 | 0.00692 | -0.009 | 13.134
0 | 0.154 | 0.00642 | -0.01 | 23.954
0.5 | 0.217 | 0.00591 | -0.011 | 36.703
1 | 0.28 | 0.00528 | -0.012 | 52.965
1.5 | 0.342 | 0.00531 | -0.013 | 64.455
2 | 0.402 | 0.00494 | -0.014 | 81.383
2.5 | 0.452 | 0.00579 | -0.015 | 78.18
3 | 0.511 | 0.00615 | -0.015 | 83.1
3.5 | 0.571 | 0.00641 | -0.016 | 89.059
4 | 0.631 | 0.00671 | -0.017 | 94.098
4.5 | 0.69 | 0.00707 | -0.018 | 97.646
5 | 0.75 | 0.00749 | -0.02 | 100.089
5.5 | 0.808 | 0.00809 | -0.021 | 99.867
6 | 0.865 | 0.00878 | -0.022 | 98.596
6.5 | 0.921 | 0.00951 | -0.023 | 96.853
7 | 0.976 | 0.01055 | -0.024 | 92.497
7.5 | 1.028 | 0.01144 | -0.025 | 89.853
8 | 1.078 | 0.01258 | -0.026 | 85.671
8.5 | 1.123 | 0.01335 | -0.027 | 84.101
9 | 1.164 | 0.01406 | -0.028 | 82.811
9.5 | 1.2 | 0.01484 | -0.029 | 80.85
10 | 1.224 | 0.01569 | -0.03 | 78.013
10.5 | 1.239 | 0.01661 | -0.031 | 74.568
11 | 1.243 | 0.01761 | -0.032 | 70.569
11.5 | 1.235 | 0.01872 | -0.033 | 66.004
12 | 1.216 | 0.01987 | -0.034 | 61.188
12.5 | 1.183 | 0.02128 | -0.036 | 55.578
13 | 1.137 | 0.02286 | -0.037 | 49.727
13.5 | 1.079 | 0.0245 | -0.038 | 44.031
14 | 1.009 | 0.02642 | -0.039 | 38.178
14.5 | 0.928 | 0.02869 | -0.04 | 32.345
15 | 0.838 | 0.03179 | -0.041 | 26.344
15.5 | 0.736 | 0.03752 | -0.041 | 19.601
16 | 0.58 | 0.08373 | -0.035 | 6.924

## 102. Re 8M Mach 0.25 (2)
BIGFOIL.COM POLAR EXPORT
ah93k130
AH 93-K-130/15 |  |  |  | Cl Max: | 1.6144 | at alpha= | 18 | deg
XFOIL ncrit=9 |  |  |  | L/D Max: | 153.797 | at alpha= | 3 | deg
Re: | 8000000 |  |  | Cd Min: | 0.19832 | at alpha= | -16.5 | deg
Mach: | 0.25 |  |  | Cl=0 at alpha= | -1.7687 | deg
|  |  |  | @ Cl=0.1, Cd= | 0.0050579
|  |  |  | @ Cl=0.4, Cd= | 0.0040133
|  |  |  | @ Cl=0.6, Cd= | 0.0039932
alpha (deg) | Cl | Cd | Cm | Cl/Cd
-16.5 | -0.601 | 0.19832 | 0.0377 | -3.0305
-16 | -0.5883 | 0.1898 | 0.0333 | -3.0996
-15.5 | -0.5719 | 0.18331 | 0.0295 | -3.1199
-15 | -0.5571 | 0.17641 | 0.0258 | -3.158
-14.5 | -0.5462 | 0.16803 | 0.0218 | -3.2506
-14 | -0.6436 | 0.13173 | 0.0061 | -4.8858
-13.5 | -0.6958 | 0.1122 | -0.0046 | -6.2014
-13 | -0.8128 | 0.08266 | -0.0247 | -9.8331
-12.5 | -0.8861 | 0.05775 | -0.0508 | -15.3437
-12 | -1.0614 | 0.03263 | -0.0464 | -32.5283
-11.5 | -1.0973 | 0.0215 | -0.0381 | -51.0372
-11 | -1.0675 | 0.01748 | -0.0336 | -61.0698
-10.5 | -1.0281 | 0.01437 | -0.0298 | -71.5449
-10 | -0.9757 | 0.01282 | -0.0274 | -76.1076
-9.5 | -0.9201 | 0.01168 | -0.0256 | -78.7757
-9 | -0.863 | 0.01076 | -0.0241 | -80.2045
-8.5 | -0.8048 | 0.01 | -0.0229 | -80.48
-8 | -0.7457 | 0.0094 | -0.022 | -79.3298
-7.5 | -0.6874 | 0.00871 | -0.0211 | -78.9208
-7 | -0.6283 | 0.00816 | -0.0204 | -76.9975
-6.5 | -0.5685 | 0.00772 | -0.02 | -73.6399
-6 | -0.5084 | 0.00737 | -0.0198 | -68.9824
-5.5 | -0.4489 | 0.00696 | -0.0196 | -64.4971
-5 | -0.3891 | 0.00663 | -0.0196 | -58.6878
-4.5 | -0.3289 | 0.00638 | -0.0197 | -51.5517
-4 | -0.269 | 0.00609 | -0.0199 | -44.1708
-3.5 | -0.2087 | 0.00588 | -0.0202 | -35.4932
-3 | -0.1486 | 0.00564 | -0.0206 | -26.3475
-2.5 | -0.0881 | 0.00549 | -0.0211 | -16.0474
-2 | -0.0279 | 0.00531 | -0.0216 | -5.2542
-1.5 | 0.0324 | 0.00519 | -0.0223 | 6.2428
-1 | 0.0927 | 0.00507 | -0.023 | 18.284
-0.5 | 0.1528 | 0.00497 | -0.0237 | 30.7445
0 | 0.2122 | 0.00485 | -0.0243 | 43.7526
0.5 | 0.2708 | 0.00468 | -0.0249 | 57.8632
1 | 0.3281 | 0.00445 | -0.0252 | 73.7303
1.5 | 0.3842 | 0.00424 | -0.0254 | 90.6132
2 | 0.4302 | 0.00358 | -0.0236 | 120.1676
2.5 | 0.4727 | 0.00315 | -0.0205 | 150.0635
3 | 0.5306 | 0.00345 | -0.0209 | 153.7971
3.5 | 0.5869 | 0.00386 | -0.0209 | 152.0466
4 | 0.6459 | 0.00446 | -0.0218 | 144.8206
4.5 | 0.7031 | 0.00501 | -0.0225 | 140.3393
5 | 0.7579 | 0.00554 | -0.0228 | 136.8051
5.5 | 0.8082 | 0.00636 | -0.0225 | 127.0755
6 | 0.8548 | 0.00724 | -0.0217 | 118.0663
6.5 | 0.9059 | 0.00819 | -0.0221 | 110.6105
7 | 0.957 | 0.00937 | -0.0233 | 102.1345
7.5 | 0.9999 | 0.0104 | -0.0223 | 96.1442
8 | 1.0419 | 0.01141 | -0.021 | 91.3146
8.5 | 1.0846 | 0.01234 | -0.0197 | 87.893
9 | 1.131 | 0.01334 | -0.0193 | 84.7826
9.5 | 1.1794 | 0.01431 | -0.0193 | 82.4179
10 | 1.2263 | 0.01539 | -0.0191 | 79.6816
10.5 | 1.2703 | 0.01653 | -0.0184 | 76.8482
11 | 1.3136 | 0.01769 | -0.0176 | 74.2566
11.5 | 1.353 | 0.01905 | -0.0163 | 71.0236
12 | 1.3915 | 0.02045 | -0.0149 | 68.044
12.5 | 1.4267 | 0.02207 | -0.0132 | 64.6443
13 | 1.4609 | 0.02384 | -0.0115 | 61.2794
13.5 | 1.4818 | 0.02565 | -0.0074 | 57.77
14 | 1.5027 | 0.02771 | -0.0036 | 54.2295
14.5 | 1.5275 | 0.02998 | -0.001 | 50.9506
15 | 1.5503 | 0.03259 | 0.0015 | 47.5698
15.5 | 1.5702 | 0.03557 | 0.0038 | 44.1439
16 | 1.5866 | 0.03897 | 0.0061 | 40.7134
16.5 | 1.5957 | 0.04314 | 0.0084 | 36.9889
17 | 1.6058 | 0.04746 | 0.0101 | 33.8348
17.5 | 1.6128 | 0.0522 | 0.0116 | 30.8966
18 | 1.6144 | 0.05773 | 0.0126 | 27.9647
18.5 | 1.6102 | 0.06402 | 0.0133 | 25.1515
19 | 1.6009 | 0.0712 | 0.0132 | 22.4846
19.5 | 1.586 | 0.07922 | 0.0126 | 20.0202
20 | 1.5653 | 0.08838 | 0.0109 | 17.711

## 103. Re 8M Mach 0.50 (1)
BIGFOIL.COM POLAR EXPORT
ah93k130
AH 93-K-130/15 |  |  |  | Cl Max: | 1.243 | at alpha= | 20 | deg
JavaFoil+Calcfoil stall+Eppler ext transition |  |  |  | L/D Max: | 95.948 | at alpha= | 5 | deg
Re: | 8000000 |  |  | Cd Min: | 0.00613 | at alpha= | 1 | deg
Mach: | 0.5 |  |  | Cl=0 at alpha= | -1.2286 | deg
|  |  |  | @ Cl=0.1, Cd= | 0.0070826
|  |  |  | @ Cl=0.4, Cd= | 0.006304
|  |  |  | @ Cl=0.6, Cd= | 0.0069888
alpha (deg) | Cl | Cd | Cm | Cl/Cd
-20 | -1.039 | 0.15238 | 0.011 | -6.819
-19.5 | -1.012 | 0.14781 | 0.011 | -6.847
-19 | -0.987 | 0.15111 | 0.01 | -6.53
-18.5 | -0.961 | 0.13966 | 0.01 | -6.884
-18 | -0.933 | 0.13395 | 0.01 | -6.963
-17.5 | -0.902 | 0.14568 | 0.009 | -6.193
-17 | -0.875 | 0.1269 | 0.009 | -6.895
-16.5 | -0.848 | 0.122 | 0.009 | -6.947
-16 | -0.82 | 0.11682 | 0.008 | -7.022
-15.5 | -0.793 | 0.11346 | 0.008 | -6.991
-15 | -0.767 | 0.11072 | 0.008 | -6.925
-14.5 | -0.739 | 0.1051 | 0.007 | -7.031
-14 | -0.71 | 0.10107 | 0.007 | -7.027
-13.5 | -0.683 | 0.09325 | 0.007 | -7.325
-13 | -0.656 | 0.08651 | 0.006 | -7.581
-12.5 | -0.629 | 0.07997 | 0.006 | -7.867
-12 | -0.602 | 0.07469 | 0.006 | -8.057
-11.5 | -0.572 | 0.08361 | 0.005 | -6.841
-11 | -0.545 | 0.07341 | 0.005 | -7.421
-10.5 | -0.518 | 0.0671 | 0.004 | -7.72
-10 | -0.491 | 0.06135 | 0.004 | -8.011
-9.5 | -0.468 | 0.05403 | 0.004 | -8.654
-9 | -0.433 | 0.0621 | 0.003 | -6.972
-8.5 | -0.405 | 0.05729 | 0.002 | -7.076
-8 | -0.378 | 0.05151 | 0.002 | -7.348
-7.5 | -0.353 | 0.04604 | 0.002 | -7.658
-7 | -0.322 | 0.04842 | 0.001 | -6.651
-6.5 | -0.294 | 0.04606 | 0.001 | -6.381
-6 | -0.267 | 0.04103 | 0 | -6.51
-5.5 | -0.238 | 0.04116 | 0 | -5.791
-5 | -0.3 | 0.03723 | -0.001 | -8.06
-4.5 | -0.385 | 0.0083 | -0.002 | -46.439
-4 | -0.35 | 0.00809 | -0.003 | -43.235
-3.5 | -0.298 | 0.00786 | -0.004 | -37.895
-3 | -0.238 | 0.00765 | -0.005 | -31.11
-2.5 | -0.174 | 0.00754 | -0.006 | -23.014
-2 | -0.106 | 0.00749 | -0.007 | -14.216
-1.5 | -0.038 | 0.00746 | -0.008 | -5.065
-1 | 0.032 | 0.00717 | -0.009 | 4.418
-0.5 | 0.102 | 0.00708 | -0.01 | 14.347
0 | 0.166 | 0.00773 | -0.011 | 21.501
0.5 | 0.234 | 0.00691 | -0.012 | 33.933
1 | 0.302 | 0.00613 | -0.013 | 49.295
1.5 | 0.37 | 0.00621 | -0.014 | 59.488
2 | 0.437 | 0.00642 | -0.015 | 68.018
2.5 | 0.502 | 0.0064 | -0.016 | 78.503
3 | 0.569 | 0.00685 | -0.017 | 83.151
3.5 | 0.636 | 0.00715 | -0.018 | 88.952
4 | 0.702 | 0.00755 | -0.019 | 92.99
4.5 | 0.768 | 0.00803 | -0.021 | 95.699
5 | 0.834 | 0.00869 | -0.022 | 95.948
5.5 | 0.898 | 0.00956 | -0.023 | 94.017
6 | 0.961 | 0.01034 | -0.024 | 92.932
6.5 | 1.02 | 0.01152 | -0.025 | 88.577
7 | 1.077 | 0.01285 | -0.026 | 83.802
7.5 | 1.127 | 0.01439 | -0.028 | 78.3
8 | 1.169 | 0.01549 | -0.029 | 75.449
8.5 | 1.194 | 0.01659 | -0.03 | 71.953
9 | 1.192 | 0.01797 | -0.031 | 66.35
9.5 | 1.123 | 0.01975 | -0.032 | 56.851
10 | 0.736 | 0.02186 | -0.033 | 33.674
10.5 | 0.767 | 0.02302 | -0.035 | 33.344
11 | 0.799 | 0.02362 | -0.036 | 33.84
11.5 | 0.829 | 0.02659 | -0.037 | 31.174
12 | 0.861 | 0.02672 | -0.038 | 32.227
12.5 | 0.888 | 0.0308 | -0.039 | 28.843
13 | 0.922 | 0.02972 | -0.041 | 31.031
13.5 | 0.948 | 0.03443 | -0.042 | 27.519
14 | 0.864 | 0.0879 | -0.032 | 9.832
14.5 | 0.867 | 0.10351 | -0.026 | 8.373
15 | 0.915 | 0.09798 | -0.033 | 9.336
15.5 | 0.953 | 0.09823 | -0.036 | 9.697
16 | 0.948 | 0.11794 | -0.029 | 8.034
16.5 | 1.025 | 0.09295 | -0.04 | 11.022
17 | 1.074 | 0.08588 | -0.044 | 12.506
17.5 | 1.029 | 0.13098 | -0.032 | 7.854
18 | 1.088 | 0.11564 | -0.041 | 9.409
18.5 | 1.161 | 0.09231 | -0.047 | 12.579
19 | 1.177 | 0.10487 | -0.047 | 11.228
19.5 | 1.145 | 0.14328 | -0.039 | 7.988
20 | 1.243 | 0.10031 | -0.051 | 12.392

## 104. Re 8M Mach 0.50 (2)
BIGFOIL.COM POLAR EXPORT
ah93k130
AH 93-K-130/15 |  |  |  | Cl Max: | 1.3839 | at alpha= | 11.5 | deg
XFOIL ncrit=9 |  |  |  | L/D Max: | 157.634 | at alpha= | 3 | deg
Re: | 8000000 |  |  | Cd Min: | 0.26022 | at alpha= | -19 | deg
Mach: | 0.5 |  |  | Cl=0 at alpha= | -1.8834 | deg
|  |  |  | @ Cl=0.1, Cd= | 0.0052499
|  |  |  | @ Cl=0.4, Cd= | 0.0046834
|  |  |  | @ Cl=0.6, Cd= | 0.0038092
alpha (deg) | Cl | Cd | Cm | Cl/Cd
-20 | -0.4506 | 0.2153 | 0.0279 | -2.0929
-19.5 | -0.4404 | 0.20842 | 0.0247 | -2.113
-19 | -0.7211 | 0.26022 | 0.0696 | -2.7711
-18.5 | -0.6979 | 0.25227 | 0.0642 | -2.7665
-18 | -0.6748 | 0.24428 | 0.059 | -2.7624
-17.5 | -0.652 | 0.23617 | 0.0538 | -2.7607
-17 | -0.6297 | 0.22751 | 0.0486 | -2.7678
-16.5 | -0.6077 | 0.21923 | 0.0436 | -2.772
-16 | -0.5867 | 0.21079 | 0.0387 | -2.7833
-15.5 | -0.5664 | 0.20229 | 0.0338 | -2.7999
-15 | -0.5469 | 0.19352 | 0.0289 | -2.8261
-14.5 | -0.5285 | 0.18467 | 0.0242 | -2.8619
-14 | -0.5115 | 0.17593 | 0.0196 | -2.9074
-13.5 | -0.4923 | 0.16851 | 0.0155 | -2.9215
-13 | -0.4745 | 0.16069 | 0.0114 | -2.9529
-12.5 | -0.4594 | 0.15235 | 0.0073 | -3.0154
-12 | -0.4479 | 0.14349 | 0.0032 | -3.1215
-11.5 | -0.439 | 0.13428 | -0.001 | -3.2693
-10.5 | -0.4281 | 0.11577 | -0.0095 | -3.6978
-10 | -0.4201 | 0.10756 | -0.0135 | -3.9057
-9.5 | -0.4146 | 0.09912 | -0.0177 | -4.1828
-9 | -0.4148 | 0.08986 | -0.0227 | -4.6161
-8.5 | -0.4203 | 0.07998 | -0.0286 | -5.2551
-8 | -0.4289 | 0.06967 | -0.0366 | -6.1562
-7.5 | -0.445 | 0.05878 | -0.0481 | -7.5706
-7 | -0.4586 | 0.04857 | -0.0525 | -9.442
-6.5 | -0.4639 | 0.0379 | -0.0534 | -12.2401
-6 | -0.4655 | 0.02692 | -0.05 | -17.292
-5.5 | -0.4585 | 0.01703 | -0.0435 | -26.9231
-5 | -0.4376 | 0.00884 | -0.036 | -49.5023
-4.5 | -0.3715 | 0.00727 | -0.0329 | -51.1004
-4 | -0.2999 | 0.00667 | -0.0313 | -44.9625
-3.5 | -0.2286 | 0.00625 | -0.0303 | -36.576
-3 | -0.1573 | 0.00596 | -0.0298 | -26.3926
-2.5 | -0.0867 | 0.00569 | -0.0296 | -15.2373
-2 | -0.0163 | 0.00551 | -0.0298 | -2.9583
-1.5 | 0.0536 | 0.00533 | -0.0301 | 10.0563
-1 | 0.1231 | 0.00521 | -0.0307 | 23.6276
-0.5 | 0.1923 | 0.00515 | -0.0314 | 37.3398
0 | 0.2609 | 0.00509 | -0.0321 | 51.2574
0.5 | 0.3279 | 0.00493 | -0.0327 | 66.5112
1 | 0.393 | 0.00471 | -0.033 | 83.4395
1.5 | 0.4561 | 0.00447 | -0.0331 | 102.0358
2 | 0.5034 | 0.00368 | -0.0299 | 136.7935
2.5 | 0.5517 | 0.00351 | -0.0262 | 157.1795
3 | 0.6195 | 0.00393 | -0.0269 | 157.6336
3.5 | 0.6867 | 0.00443 | -0.0274 | 155.0113
4 | 0.7572 | 0.00509 | -0.0291 | 148.7623
4.5 | 0.821 | 0.00592 | -0.0297 | 138.6824
5 | 0.8823 | 0.007 | -0.0303 | 126.0429
5.5 | 0.924 | 0.00869 | -0.0284 | 106.3291
6 | 0.9547 | 0.01042 | -0.0242 | 91.6219
6.5 | 0.989 | 0.01208 | -0.0204 | 81.8709
7 | 1.0251 | 0.01363 | -0.0166 | 75.2091
7.5 | 1.0622 | 0.01517 | -0.0128 | 70.0198
8 | 1.1069 | 0.01679 | -0.0104 | 65.9261
8.5 | 1.154 | 0.01847 | -0.0083 | 62.4797
9 | 1.2034 | 0.02007 | -0.0062 | 59.9601
9.5 | 1.2495 | 0.02192 | -0.0036 | 57.0027
10 | 1.2944 | 0.02393 | -0.0008 | 54.0911
10.5 | 1.3376 | 0.02611 | 0.0025 | 51.2294
11 | 1.3711 | 0.02903 | 0.0065 | 47.2305
11.5 | 1.3839 | 0.03343 | 0.0117 | 41.3969
12 | 1.3704 | 0.03984 | 0.0173 | 34.3976
12.5 | 1.3438 | 0.04762 | 0.022 | 28.2192
13 | 1.3123 | 0.05633 | 0.0251 | 23.2966
13.5 | 1.2762 | 0.06575 | 0.0271 | 19.4099
14 | 1.2366 | 0.07618 | 0.0273 | 16.2326
14.5 | 1.1963 | 0.08777 | 0.0252 | 13.6299
15 | 1.1581 | 0.1 | 0.0214 | 11.581
15.5 | 1.123 | 0.11287 | 0.0162 | 9.9495
16 | 1.0921 | 0.12604 | 0.0099 | 8.6647
16.5 | 1.0659 | 0.13939 | 0.003 | 7.6469

## 105. Re 10M Mach 0.00 (1)
BIGFOIL.COM POLAR EXPORT
ah93k130
AH 93-K-130/15 |  |  |  | Cl Max: | 1.273 | at alpha= | 12 | deg
JavaFoil+Calcfoil stall+Eppler ext transition |  |  |  | L/D Max: | 105.234 | at alpha= | 4 | deg
Re: | 10000000 |  |  | Cd Min: | 0.00527 | at alpha= | 2.5 | deg
Mach: | 0 |  |  | Cl=0 at alpha= | -1.225 | deg
|  |  |  | @ Cl=0.1, Cd= | 0.006723
|  |  |  | @ Cl=0.4, Cd= | 0.0055709
|  |  |  | @ Cl=0.6, Cd= | 0.0058374
alpha (deg) | Cl | Cd | Cm | Cl/Cd
-13.5 | -0.536 | 0.09236 | 0.005 | -5.805
-13 | -0.55 | 0.08733 | 0.005 | -6.296
-12.5 | -0.562 | 0.08223 | 0.005 | -6.835
-12 | -0.572 | 0.07732 | 0.005 | -7.401
-11.5 | -0.58 | 0.0725 | 0.004 | -8.004
-11 | -0.586 | 0.06754 | 0.004 | -8.678
-10.5 | -0.589 | 0.0626 | 0.004 | -9.409
-10 | -0.59 | 0.05719 | 0.004 | -10.313
-9.5 | -0.589 | 0.05113 | 0.004 | -11.512
-9 | -0.592 | 0.04111 | 0.004 | -14.393
-8.5 | -0.687 | 0.0091 | 0.004 | -75.555
-8 | -0.665 | 0.0088 | 0.004 | -75.586
-7.5 | -0.638 | 0.00853 | 0.003 | -74.778
-7 | -0.606 | 0.00831 | 0.002 | -72.897
-6.5 | -0.568 | 0.00806 | 0.001 | -70.515
-6 | -0.527 | 0.00785 | 0.001 | -67.102
-5.5 | -0.48 | 0.00766 | 0 | -62.681
-5 | -0.431 | 0.00751 | -0.001 | -57.348
-4.5 | -0.379 | 0.00739 | -0.002 | -51.212
-4 | -0.324 | 0.00725 | -0.003 | -44.725
-3.5 | -0.268 | 0.00715 | -0.003 | -37.52
-3 | -0.211 | 0.00709 | -0.004 | -29.758
-2.5 | -0.152 | 0.007 | -0.005 | -21.739
-2 | -0.093 | 0.00692 | -0.006 | -13.43
-1.5 | -0.033 | 0.00684 | -0.007 | -4.803
-1 | 0.027 | 0.00683 | -0.008 | 4.025
-0.5 | 0.088 | 0.00678 | -0.009 | 12.99
0 | 0.149 | 0.00649 | -0.01 | 22.945
0.5 | 0.21 | 0.00633 | -0.011 | 33.149
1 | 0.271 | 0.00612 | -0.012 | 44.227
1.5 | 0.331 | 0.00574 | -0.013 | 57.686
2 | 0.392 | 0.00562 | -0.014 | 69.717
2.5 | 0.449 | 0.00527 | -0.014 | 85.295
3 | 0.508 | 0.0054 | -0.015 | 94.039
3.5 | 0.567 | 0.00571 | -0.016 | 99.266
4 | 0.624 | 0.00593 | -0.017 | 105.234
4.5 | 0.671 | 0.00681 | -0.018 | 98.532
5 | 0.727 | 0.00732 | -0.019 | 99.285
5.5 | 0.784 | 0.00788 | -0.02 | 99.501
6 | 0.84 | 0.0084 | -0.021 | 99.938
6.5 | 0.894 | 0.00907 | -0.022 | 98.641
7 | 0.948 | 0.00988 | -0.023 | 95.906
7.5 | 1 | 0.0106 | -0.024 | 94.269
8 | 1.049 | 0.01156 | -0.025 | 90.751
8.5 | 1.096 | 0.01222 | -0.026 | 89.663
9 | 1.139 | 0.01282 | -0.027 | 88.879
9.5 | 1.179 | 0.01346 | -0.028 | 87.542
10 | 1.21 | 0.01416 | -0.029 | 85.474
10.5 | 1.236 | 0.0149 | -0.03 | 82.95
11 | 1.255 | 0.01571 | -0.031 | 79.895
11.5 | 1.268 | 0.01658 | -0.032 | 76.485
12 | 1.273 | 0.01748 | -0.033 | 72.85
12.5 | 1.271 | 0.0185 | -0.034 | 68.742
13 | 1.263 | 0.01952 | -0.036 | 64.687
13.5 | 1.248 | 0.02074 | -0.037 | 60.162
14 | 1.226 | 0.0219 | -0.038 | 55.984
14.5 | 1.199 | 0.0232 | -0.039 | 51.689
15 | 1.168 | 0.02468 | -0.04 | 47.311
15.5 | 1.132 | 0.02638 | -0.041 | 42.892
16 | 1.092 | 0.02821 | -0.042 | 38.729
16.5 | 1.051 | 0.03007 | -0.043 | 34.954
17 | 1.007 | 0.03228 | -0.044 | 31.209

## 106. Re 10M Mach 0.00 (2)
BIGFOIL.COM POLAR EXPORT
ah93k130
AH 93-K-130/15 |  |  |  | Cl Max: | 1.7319 | at alpha= | 20 | deg
XFOIL ncrit=9 |  |  |  | L/D Max: | 153.133 | at alpha= | 3 | deg
Re: | 10000000 |  |  | Cd Min: | 0.05435 | at alpha= | 20 | deg
Mach: | 0 |  |  | Cl=0 at alpha= | -1.7207 | deg
|  |  |  | @ Cl=0.1, Cd= | 0.00487
|  |  |  | @ Cl=0.4, Cd= | 0.0041043
|  |  |  | @ Cl=0.6, Cd= | 0.0040869
alpha (deg) | Cl | Cd | Cm | Cl/Cd
-20 | -1.5704 | 0.04424 | -0.0548 | -35.4973
-19.5 | -1.6089 | 0.03577 | -0.0556 | -44.979
-19 | -1.6285 | 0.03096 | -0.0513 | -52.6001
-18.5 | -1.6318 | 0.02795 | -0.0457 | -58.3828
-18 | -1.6266 | 0.02566 | -0.0398 | -63.3905
-17.5 | -1.611 | 0.02384 | -0.0346 | -67.5755
-17 | -1.5821 | 0.02223 | -0.0313 | -71.1696
-16.5 | -1.5479 | 0.02083 | -0.0287 | -74.3111
-16 | -1.5099 | 0.01959 | -0.0265 | -77.075
-15.5 | -1.4691 | 0.01847 | -0.0246 | -79.5398
-15 | -1.4261 | 0.01744 | -0.023 | -81.7718
-14.5 | -1.3813 | 0.0165 | -0.0216 | -83.7152
-14 | -1.335 | 0.01562 | -0.0204 | -85.4673
-13.5 | -1.2874 | 0.0148 | -0.0193 | -86.9865
-12.5 | -1.1894 | 0.01328 | -0.0176 | -89.5633
-12 | -1.1404 | 0.01237 | -0.0167 | -92.1908
-11.5 | -1.0902 | 0.01157 | -0.0159 | -94.2264
-11 | -1.0391 | 0.01085 | -0.0153 | -95.7696
-10.5 | -0.9867 | 0.01025 | -0.0149 | -96.2634
-10 | -0.9332 | 0.00976 | -0.0147 | -95.6148
-9.5 | -0.879 | 0.00933 | -0.0145 | -94.2122
-9 | -0.8244 | 0.00893 | -0.0145 | -92.318
-8.5 | -0.7694 | 0.00855 | -0.0145 | -89.9883
-8 | -0.7148 | 0.00807 | -0.0145 | -88.575
-7.5 | -0.6595 | 0.00765 | -0.0145 | -86.2092
-7 | -0.6037 | 0.00731 | -0.0147 | -82.5855
-6.5 | -0.5472 | 0.00702 | -0.015 | -77.9487
-6 | -0.4907 | 0.00674 | -0.0153 | -72.8042
-5.5 | -0.4344 | 0.00643 | -0.0156 | -67.5583
-5 | -0.3775 | 0.0062 | -0.0159 | -60.8871
-4.5 | -0.3204 | 0.00597 | -0.0164 | -53.6683
-4 | -0.2632 | 0.00573 | -0.0168 | -45.9337
-3.5 | -0.2056 | 0.00555 | -0.0174 | -37.045
-3 | -0.1481 | 0.00537 | -0.018 | -27.5791
-2.5 | -0.0902 | 0.00522 | -0.0186 | -17.2797
-2 | -0.0324 | 0.00509 | -0.0193 | -6.3654
-1.5 | 0.0256 | 0.00498 | -0.02 | 5.1406
-1 | 0.0835 | 0.00489 | -0.0207 | 17.0757
-0.5 | 0.1413 | 0.00482 | -0.0214 | 29.3154
0 | 0.1987 | 0.00474 | -0.0221 | 41.9198
0.5 | 0.2555 | 0.00462 | -0.0228 | 55.303
2 | 0.418 | 0.00404 | -0.0234 | 103.4653
2.5 | 0.4638 | 0.00352 | -0.0219 | 131.7614
3 | 0.5084 | 0.00332 | -0.0198 | 153.1325
3.5 | 0.5639 | 0.00373 | -0.0204 | 151.1796
4 | 0.6165 | 0.00425 | -0.0203 | 145.0588
4.5 | 0.6691 | 0.00474 | -0.0203 | 141.1603
5 | 0.7224 | 0.00532 | -0.0208 | 135.7895
5.5 | 0.7729 | 0.00607 | -0.0209 | 127.3311
6 | 0.8233 | 0.00676 | -0.0211 | 121.7899
6.5 | 0.8739 | 0.00741 | -0.0214 | 117.9352
7 | 0.9237 | 0.0081 | -0.0217 | 114.037
7.5 | 0.9739 | 0.00873 | -0.0221 | 111.5578
8 | 1.0245 | 0.00963 | -0.0235 | 106.3863
8.5 | 1.068 | 0.01042 | -0.023 | 102.4952
9 | 1.1105 | 0.01125 | -0.0223 | 98.7111
9.5 | 1.154 | 0.01199 | -0.0217 | 96.2469
10 | 1.195 | 0.01284 | -0.0208 | 93.0685
10.5 | 1.2411 | 0.01368 | -0.0211 | 90.7237
11 | 1.2858 | 0.0146 | -0.0213 | 88.0685
11.5 | 1.3295 | 0.01555 | -0.0214 | 85.4984
12 | 1.3699 | 0.01667 | -0.0211 | 82.1776
12.5 | 1.4104 | 0.01773 | -0.0207 | 79.5488
13 | 1.4463 | 0.01904 | -0.0199 | 75.9611
13.5 | 1.4817 | 0.02034 | -0.0191 | 72.8466
14 | 1.5126 | 0.02181 | -0.0176 | 69.3535
14.5 | 1.5327 | 0.02327 | -0.014 | 65.8659
15 | 1.5581 | 0.02502 | -0.012 | 62.2742
15.5 | 1.5851 | 0.02678 | -0.0103 | 59.1897
16 | 1.6104 | 0.02875 | -0.0088 | 56.0139
16.5 | 1.6319 | 0.03109 | -0.0071 | 52.4895
17 | 1.651 | 0.03368 | -0.0054 | 49.0202
17.5 | 1.6686 | 0.03652 | -0.0039 | 45.69
18 | 1.6839 | 0.03961 | -0.0024 | 42.512
18.5 | 1.6995 | 0.0428 | -0.0013 | 39.7079
19 | 1.7132 | 0.04627 | -0.0003 | 37.0262
19.5 | 1.7241 | 0.05007 | 0.0005 | 34.4338
20 | 1.7319 | 0.05435 | 0.0011 | 31.8657

## 107. Re 10M Mach 0.10 (1)
BIGFOIL.COM POLAR EXPORT
ah93k130
AH 93-K-130/15 |  |  |  | Cl Max: | 1.268 | at alpha= | 12 | deg
JavaFoil+Calcfoil stall+Eppler ext transition |  |  |  | L/D Max: | 99.728 | at alpha= | 6 | deg
Re: | 10000000 |  |  | Cd Min: | 0.0053 | at alpha= | 2.5 | deg
Mach: | 0.1 |  |  | Cl=0 at alpha= | -1.2295 | deg
|  |  |  | @ Cl=0.1, Cd= | 0.0067231
|  |  |  | @ Cl=0.4, Cd= | 0.0056221
|  |  |  | @ Cl=0.6, Cd= | 0.0062149
alpha (deg) | Cl | Cd | Cm | Cl/Cd
-13.5 | -0.501 | 0.09439 | 0.005 | -5.31
-13 | -0.518 | 0.08848 | 0.005 | -5.857
-12.5 | -0.534 | 0.08338 | 0.005 | -6.401
-12 | -0.547 | 0.07826 | 0.005 | -6.994
-11.5 | -0.559 | 0.07351 | 0.004 | -7.598
-11 | -0.567 | 0.06909 | 0.004 | -8.204
-10.5 | -0.573 | 0.06381 | 0.004 | -8.979
-10 | -0.576 | 0.05854 | 0.004 | -9.841
-9.5 | -0.576 | 0.05318 | 0.003 | -10.834
-9 | -0.574 | 0.04719 | 0.003 | -12.159
-8.5 | -0.681 | 0.0092 | 0.004 | -74.038
-8 | -0.661 | 0.00884 | 0.004 | -74.81
-7.5 | -0.636 | 0.00857 | 0.003 | -74.123
-7 | -0.605 | 0.00835 | 0.002 | -72.406
-6.5 | -0.568 | 0.00811 | 0.001 | -70.099
-6 | -0.528 | 0.00787 | 0.001 | -67.033
-5.5 | -0.481 | 0.00767 | 0 | -62.746
-5 | -0.432 | 0.00754 | -0.001 | -57.258
-4.5 | -0.38 | 0.00741 | -0.002 | -51.263
-4 | -0.326 | 0.00725 | -0.003 | -44.931
-3.5 | -0.269 | 0.00719 | -0.003 | -37.491
-3 | -0.212 | 0.00711 | -0.004 | -29.804
-2.5 | -0.153 | 0.007 | -0.005 | -21.843
-2 | -0.093 | 0.00694 | -0.006 | -13.455
-1.5 | -0.033 | 0.00685 | -0.007 | -4.823
-1 | 0.028 | 0.00684 | -0.008 | 4.04
-0.5 | 0.089 | 0.00677 | -0.009 | 13.072
0 | 0.15 | 0.00651 | -0.01 | 23.003
0.5 | 0.211 | 0.00631 | -0.011 | 33.454
1 | 0.272 | 0.00615 | -0.012 | 44.208
1.5 | 0.333 | 0.00576 | -0.013 | 57.807
2 | 0.394 | 0.00566 | -0.014 | 69.579
2.5 | 0.451 | 0.0053 | -0.015 | 85.19
3 | 0.51 | 0.00583 | -0.015 | 87.488
3.5 | 0.569 | 0.00574 | -0.016 | 99.214
4 | 0.616 | 0.00646 | -0.017 | 95.469
4.5 | 0.673 | 0.00687 | -0.018 | 98.072
5 | 0.731 | 0.00737 | -0.019 | 99.198
5.5 | 0.788 | 0.00793 | -0.02 | 99.367
6 | 0.844 | 0.00846 | -0.021 | 99.728
6.5 | 0.899 | 0.00913 | -0.022 | 98.428
7 | 0.952 | 0.00996 | -0.023 | 95.587
7.5 | 1.004 | 0.01069 | -0.024 | 93.942
8 | 1.054 | 0.01165 | -0.025 | 90.431
8.5 | 1.1 | 0.01232 | -0.026 | 89.28
9 | 1.143 | 0.01293 | -0.027 | 88.439
9.5 | 1.182 | 0.01359 | -0.028 | 86.995
10 | 1.213 | 0.0143 | -0.029 | 84.831
10.5 | 1.238 | 0.01506 | -0.03 | 82.156
11 | 1.255 | 0.01589 | -0.031 | 78.968
11.5 | 1.265 | 0.01678 | -0.033 | 75.383
12 | 1.268 | 0.01772 | -0.034 | 71.566
12.5 | 1.263 | 0.01877 | -0.035 | 67.258
13 | 1.25 | 0.01987 | -0.036 | 62.922
13.5 | 1.23 | 0.0211 | -0.037 | 58.297
14 | 1.204 | 0.02233 | -0.038 | 53.917
14.5 | 1.172 | 0.0237 | -0.039 | 49.446
15 | 1.134 | 0.02523 | -0.04 | 44.966
15.5 | 1.093 | 0.02695 | -0.041 | 40.555
16 | 1.048 | 0.02906 | -0.042 | 36.045
16.5 | 1 | 0.03108 | -0.043 | 32.187
17 | 0.95 | 0.034 | -0.044 | 27.955

## 108. Re 10M Mach 0.10 (2)
BIGFOIL.COM POLAR EXPORT
ah93k130
AH 93-K-130/15 |  |  |  | Cl Max: | 1.7217 | at alpha= | 20 | deg
XFOIL ncrit=9 |  |  |  | L/D Max: | 153.724 | at alpha= | 3 | deg
Re: | 10000000 |  |  | Cd Min: | 0.05769 | at alpha= | 20 | deg
Mach: | 0.1 |  |  | Cl=0 at alpha= | -1.7252 | deg
|  |  |  | @ Cl=0.1, Cd= | 0.0048814
|  |  |  | @ Cl=0.4, Cd= | 0.0041299
|  |  |  | @ Cl=0.6, Cd= | 0.0040603
alpha (deg) | Cl | Cd | Cm | Cl/Cd
-19 | -1.4749 | 0.04849 | -0.0549 | -30.4166
-18.5 | -1.5246 | 0.03774 | -0.0589 | -40.3975
-18 | -1.5508 | 0.03225 | -0.0547 | -48.0868
-17.5 | -1.5635 | 0.02855 | -0.048 | -54.7636
-17 | -1.5629 | 0.0259 | -0.041 | -60.3436
-16.5 | -1.5425 | 0.02362 | -0.0364 | -65.3048
-16 | -1.5123 | 0.02172 | -0.033 | -69.6271
-15.5 | -1.476 | 0.02013 | -0.0302 | -73.3234
-15 | -1.4355 | 0.01877 | -0.0278 | -76.4784
-14.5 | -1.392 | 0.01759 | -0.0259 | -79.1359
-14 | -1.3462 | 0.01652 | -0.0242 | -81.4891
-13.5 | -1.2988 | 0.01556 | -0.0227 | -83.4704
-13 | -1.25 | 0.01467 | -0.0214 | -85.2079
-12.5 | -1.2 | 0.01384 | -0.0203 | -86.7052
-12 | -1.1493 | 0.01304 | -0.0193 | -88.1365
-11.5 | -1.0992 | 0.01208 | -0.0182 | -90.9934
-11 | -1.0477 | 0.01125 | -0.0173 | -93.1289
-10.5 | -0.9951 | 0.01054 | -0.0166 | -94.4118
-10 | -0.9413 | 0.00996 | -0.0162 | -94.508
-9.5 | -0.8866 | 0.00947 | -0.0158 | -93.622
-9 | -0.8313 | 0.00905 | -0.0157 | -91.8564
-8.5 | -0.7755 | 0.00866 | -0.0156 | -89.5497
-8 | -0.7201 | 0.00819 | -0.0154 | -87.9243
-7.5 | -0.6643 | 0.00774 | -0.0153 | -85.8269
-7 | -0.608 | 0.00736 | -0.0154 | -82.6087
-6.5 | -0.5511 | 0.00706 | -0.0156 | -78.0595
-6 | -0.4938 | 0.0068 | -0.0159 | -72.6176
-5.5 | -0.437 | 0.00647 | -0.0161 | -67.5425
-5 | -0.3798 | 0.00622 | -0.0164 | -61.0611
-4.5 | -0.3221 | 0.006 | -0.0168 | -53.6833
-4 | -0.2645 | 0.00574 | -0.0172 | -46.0801
-3.5 | -0.2065 | 0.00556 | -0.0177 | -37.1403
-3 | -0.1486 | 0.00538 | -0.0183 | -27.6208
-2.5 | -0.0902 | 0.00523 | -0.0189 | -17.2467
-2 | -0.0321 | 0.00509 | -0.0195 | -6.3065
-1.5 | 0.0263 | 0.00499 | -0.0203 | 5.2705
-1 | 0.0846 | 0.0049 | -0.021 | 17.2653
-0.5 | 0.1427 | 0.00483 | -0.0217 | 29.5445
0 | 0.2005 | 0.00475 | -0.0224 | 42.2105
0.5 | 0.2576 | 0.00462 | -0.023 | 55.7576
1 | 0.3139 | 0.0045 | -0.0235 | 69.7556
2 | 0.4209 | 0.00404 | -0.0237 | 104.1832
2.5 | 0.467 | 0.00352 | -0.0221 | 132.6705
3 | 0.5119 | 0.00333 | -0.02 | 153.7237
3.5 | 0.5677 | 0.00373 | -0.0206 | 152.1984
4 | 0.6205 | 0.00427 | -0.0205 | 145.3162
4.5 | 0.6736 | 0.00476 | -0.0205 | 141.5126
5 | 0.7271 | 0.00535 | -0.021 | 135.9065
5.5 | 0.7779 | 0.0061 | -0.0211 | 127.5246
6 | 0.8284 | 0.00681 | -0.0213 | 121.6446
6.5 | 0.8791 | 0.00748 | -0.0215 | 117.5267
7 | 0.9291 | 0.00819 | -0.0218 | 113.4432
7.5 | 0.9802 | 0.00888 | -0.0225 | 110.3829
8 | 1.0287 | 0.00983 | -0.0234 | 104.649
8.5 | 1.0717 | 0.01063 | -0.0226 | 100.8184
9 | 1.1144 | 0.01147 | -0.0218 | 97.1578
9.5 | 1.1577 | 0.01225 | -0.0212 | 94.5061
10 | 1.2001 | 0.01308 | -0.0204 | 91.7508
10.5 | 1.2455 | 0.014 | -0.0205 | 88.9643
11 | 1.2909 | 0.01491 | -0.0207 | 86.5795
11.5 | 1.3338 | 0.01593 | -0.0205 | 83.7288
12 | 1.3746 | 0.01706 | -0.0201 | 80.5744
12.5 | 1.4147 | 0.01816 | -0.0196 | 77.902
13 | 1.4496 | 0.01959 | -0.0186 | 73.9969
13.5 | 1.4856 | 0.02089 | -0.0176 | 71.1154
14 | 1.5125 | 0.02248 | -0.0154 | 67.282
14.5 | 1.5333 | 0.02413 | -0.012 | 63.5433
15 | 1.5618 | 0.02577 | -0.0102 | 60.6054
15.5 | 1.5868 | 0.02777 | -0.0083 | 57.1408
16 | 1.6099 | 0.03001 | -0.0065 | 53.6455
16.5 | 1.6307 | 0.03248 | -0.0047 | 50.2063
17 | 1.6495 | 0.03523 | -0.003 | 46.8209
17.5 | 1.6663 | 0.03825 | -0.0014 | 43.5634
18 | 1.6829 | 0.04139 | -0.0001 | 40.6596
18.5 | 1.6969 | 0.04489 | 0.001 | 37.8013
19 | 1.7082 | 0.04871 | 0.0021 | 35.0688
19.5 | 1.7171 | 0.0529 | 0.0029 | 32.4594
20 | 1.7217 | 0.05769 | 0.0034 | 29.844

## 109. Re 10M Mach 0.25 (1)
BIGFOIL.COM POLAR EXPORT
ah93k130
AH 93-K-130/15 |  |  |  | Cl Max: | 1.244 | at alpha= | 11 | deg
JavaFoil+Calcfoil stall+Eppler ext transition |  |  |  | L/D Max: | 98.724 | at alpha= | 5.5 | deg
Re: | 10000000 |  |  | Cd Min: | 0.00525 | at alpha= | 2 | deg
Mach: | 0.25 |  |  | Cl=0 at alpha= | -1.2258 | deg
|  |  |  | @ Cl=0.1, Cd= | 0.0068129
|  |  |  | @ Cl=0.4, Cd= | 0.0052697
|  |  |  | @ Cl=0.6, Cd= | 0.0065408
alpha (deg) | Cl | Cd | Cm | Cl/Cd
-12.5 | -0.268 | 0.08933 | 0.005 | -2.998
-12 | -0.318 | 0.08442 | 0.004 | -3.769
-11.5 | -0.363 | 0.07941 | 0.004 | -4.571
-11 | -0.403 | 0.0751 | 0.004 | -5.36
-10.5 | -0.437 | 0.07014 | 0.004 | -6.224
-10 | -0.465 | 0.06499 | 0.003 | -7.149
-9.5 | -0.486 | 0.06006 | 0.003 | -8.092
-9 | -0.5 | 0.05573 | 0.003 | -8.974
-8.5 | -0.508 | 0.05098 | 0.003 | -9.963
-8 | -0.51 | 0.04531 | 0.002 | -11.266
-7.5 | -0.612 | 0.00894 | 0.003 | -68.494
-7 | -0.592 | 0.00858 | 0.002 | -69.056
-6.5 | -0.564 | 0.00834 | 0.001 | -67.666
-6 | -0.529 | 0.00805 | 0.001 | -65.725
-5.5 | -0.486 | 0.00784 | 0 | -61.947
-5 | -0.438 | 0.00767 | -0.001 | -57.117
-4.5 | -0.387 | 0.00755 | -0.002 | -51.262
-4 | -0.332 | 0.00737 | -0.003 | -45.13
-3.5 | -0.276 | 0.00728 | -0.004 | -37.891
-3 | -0.217 | 0.0072 | -0.004 | -30.159
-2.5 | -0.157 | 0.00709 | -0.005 | -22.144
-2 | -0.096 | 0.00699 | -0.006 | -13.707
-1.5 | -0.034 | 0.00692 | -0.007 | -4.901
-1 | 0.028 | 0.00692 | -0.008 | 4.101
-0.5 | 0.091 | 0.00685 | -0.009 | 13.275
0 | 0.154 | 0.00659 | -0.01 | 23.349
0.5 | 0.217 | 0.00645 | -0.011 | 33.639
1 | 0.28 | 0.00622 | -0.012 | 44.935
1.5 | 0.342 | 0.00584 | -0.013 | 58.627
2 | 0.402 | 0.00525 | -0.014 | 76.613
2.5 | 0.462 | 0.00581 | -0.015 | 79.464
3 | 0.513 | 0.00645 | -0.016 | 79.517
3.5 | 0.572 | 0.00637 | -0.016 | 89.746
4 | 0.631 | 0.00673 | -0.017 | 93.768
4.5 | 0.691 | 0.00712 | -0.018 | 97.031
5 | 0.75 | 0.00763 | -0.02 | 98.229
5.5 | 0.808 | 0.00819 | -0.021 | 98.724
6 | 0.866 | 0.00878 | -0.022 | 98.605
6.5 | 0.922 | 0.00952 | -0.023 | 96.792
7 | 0.976 | 0.0104 | -0.024 | 93.856
7.5 | 1.029 | 0.01126 | -0.025 | 91.357
8 | 1.078 | 0.01217 | -0.026 | 88.557
8.5 | 1.124 | 0.0129 | -0.027 | 87.094
9 | 1.165 | 0.01357 | -0.028 | 85.837
9.5 | 1.2 | 0.01432 | -0.029 | 83.809
10 | 1.224 | 0.01513 | -0.03 | 80.945
10.5 | 1.239 | 0.01602 | -0.031 | 77.357
11 | 1.244 | 0.01698 | -0.032 | 73.227
11.5 | 1.236 | 0.01805 | -0.033 | 68.497
12 | 1.216 | 0.01917 | -0.034 | 63.448
12.5 | 1.183 | 0.02055 | -0.036 | 57.593
13 | 1.138 | 0.02202 | -0.037 | 51.667
13.5 | 1.079 | 0.02363 | -0.038 | 45.674
14 | 1.009 | 0.02547 | -0.039 | 39.623
14.5 | 0.929 | 0.02764 | -0.04 | 33.611
15 | 0.839 | 0.03041 | -0.041 | 27.594
15.5 | 0.74 | 0.03456 | -0.041 | 21.415
16 | 0.617 | 0.05024 | -0.04 | 12.29

## 110. Re 10M Mach 0.25 (2)
BIGFOIL.COM POLAR EXPORT
ah93k130
AH 93-K-130/15 |  |  |  | Cl Max: | 1.6493 | at alpha= | 18 | deg
XFOIL ncrit=9 |  |  |  | L/D Max: | 157.101 | at alpha= | 3 | deg
Re: | 10000000 |  |  | Cd Min: | 0.18847 | at alpha= | -16 | deg
Mach: | 0.25 |  |  | Cl=0 at alpha= | -1.7504 | deg
|  |  |  | @ Cl=0.1, Cd= | 0.0049275
|  |  |  | @ Cl=0.4, Cd= | 0.0042138
|  |  |  | @ Cl=0.6, Cd= | 0.0039003
alpha (deg) | Cl | Cd | Cm | Cl/Cd
-16 | -0.5922 | 0.18847 | 0.0331 | -3.1421
-15.5 | -0.577 | 0.18158 | 0.0292 | -3.1777
-15 | -0.6042 | 0.16096 | 0.0206 | -3.7537
-14 | -0.6795 | 0.12419 | 0.0021 | -5.4715
-13.5 | -0.7278 | 0.10622 | -0.0082 | -6.8518
-13 | -1.0118 | 0.04678 | -0.0569 | -21.6289
-12.5 | -1.1238 | 0.03188 | -0.048 | -35.2509
-12 | -1.157 | 0.02191 | -0.0398 | -52.8069
-11.5 | -1.1298 | 0.01777 | -0.0349 | -63.5791
-11 | -1.085 | 0.01545 | -0.0316 | -70.2265
-10.5 | -1.0341 | 0.01376 | -0.0289 | -75.1526
-10 | -0.9835 | 0.01195 | -0.0263 | -82.3013
-9.5 | -0.9273 | 0.01087 | -0.0245 | -85.3082
-9 | -0.8693 | 0.01005 | -0.023 | -86.4975
-8.5 | -0.8105 | 0.00939 | -0.0219 | -86.3152
-8 | -0.751 | 0.00883 | -0.021 | -85.051
-7.5 | -0.6911 | 0.00836 | -0.0204 | -82.6675
-7 | -0.6321 | 0.00777 | -0.0197 | -81.3514
-6.5 | -0.5724 | 0.00733 | -0.0193 | -78.09
-6 | -0.5122 | 0.00699 | -0.0191 | -73.2761
-5.5 | -0.4518 | 0.00669 | -0.019 | -67.5336
-5 | -0.3921 | 0.00636 | -0.0189 | -61.6509
-4.5 | -0.3319 | 0.00609 | -0.0191 | -54.4992
-4 | -0.2716 | 0.00584 | -0.0193 | -46.5068
-3.5 | -0.2113 | 0.00562 | -0.0196 | -37.5979
-3 | -0.151 | 0.00543 | -0.02 | -27.8085
-2.5 | -0.0905 | 0.00526 | -0.0206 | -17.2053
-2 | -0.0302 | 0.00512 | -0.0211 | -5.8984
-1.5 | 0.0303 | 0.00502 | -0.0218 | 6.0359
-1 | 0.0906 | 0.00494 | -0.0225 | 18.3401
-0.5 | 0.1508 | 0.00486 | -0.0233 | 31.0288
0 | 0.2107 | 0.00478 | -0.024 | 44.0795
0.5 | 0.2695 | 0.00466 | -0.0246 | 57.8326
1 | 0.3276 | 0.00453 | -0.0251 | 72.3179
2 | 0.4375 | 0.00405 | -0.0251 | 108.0247
2.5 | 0.4842 | 0.00352 | -0.0233 | 137.5568
3 | 0.531 | 0.00338 | -0.0212 | 157.1006
3.5 | 0.5885 | 0.00378 | -0.0217 | 155.6878
4 | 0.643 | 0.00435 | -0.0216 | 147.8161
4.5 | 0.6984 | 0.0049 | -0.0218 | 142.5306
5 | 0.7537 | 0.00552 | -0.0222 | 136.5399
5.5 | 0.8055 | 0.00633 | -0.0222 | 127.2512
6 | 0.8566 | 0.00714 | -0.0222 | 119.972
6.5 | 0.9076 | 0.00796 | -0.0223 | 114.0201
7 | 0.9609 | 0.00904 | -0.0237 | 106.2942
7.5 | 1.0066 | 0.00994 | -0.0232 | 101.2676
8 | 1.0486 | 0.01087 | -0.0217 | 96.4673
8.5 | 1.0913 | 0.01182 | -0.0204 | 92.3266
9 | 1.1344 | 0.01272 | -0.0191 | 89.1824
9.5 | 1.1773 | 0.01366 | -0.0179 | 86.1859
10 | 1.2249 | 0.01459 | -0.0176 | 83.9548
10.5 | 1.2698 | 0.0157 | -0.017 | 80.879
11 | 1.3147 | 0.01678 | -0.0164 | 78.3492
11.5 | 1.3553 | 0.0181 | -0.0153 | 74.8785
12 | 1.396 | 0.0194 | -0.0142 | 71.9588
12.5 | 1.4314 | 0.021 | -0.0125 | 68.1619
13 | 1.4672 | 0.02265 | -0.0109 | 64.777
13.5 | 1.4992 | 0.0246 | -0.009 | 60.9431
14 | 1.521 | 0.02647 | -0.0052 | 57.4613
14.5 | 1.5454 | 0.02866 | -0.0023 | 53.9218
15 | 1.5686 | 0.03119 | 0.0003 | 50.2918
15.5 | 1.5882 | 0.03411 | 0.0028 | 46.5611
16 | 1.6061 | 0.03736 | 0.0051 | 42.9898
16.5 | 1.6228 | 0.04082 | 0.0071 | 39.755
17 | 1.6365 | 0.04472 | 0.009 | 36.5944
17.5 | 1.6454 | 0.04918 | 0.0107 | 33.4567
18 | 1.6493 | 0.05433 | 0.012 | 30.3571
18.5 | 1.6479 | 0.0602 | 0.0129 | 27.3738
19 | 1.6414 | 0.06685 | 0.0133 | 24.5535
19.5 | 1.6296 | 0.07435 | 0.013 | 21.918
20 | 1.6123 | 0.08278 | 0.012 | 19.4769

## 111. Re 10M Mach 0.50 (1)
BIGFOIL.COM POLAR EXPORT
ah93k130
AH 93-K-130/15 |  |  |  | Cl Max: | 1.201 | at alpha= | 19 | deg
JavaFoil+Calcfoil stall+Eppler ext transition |  |  |  | L/D Max: | 94.686 | at alpha= | 5.5 | deg
Re: | 10000000 |  |  | Cd Min: | 0.00661 | at alpha= | 1.5 | deg
Mach: | 0.5 |  |  | Cl=0 at alpha= | -1.2286 | deg
|  |  |  | @ Cl=0.1, Cd= | 0.007022
|  |  |  | @ Cl=0.4, Cd= | 0.0066145
|  |  |  | @ Cl=0.6, Cd= | 0.0070157
alpha (deg) | Cl | Cd | Cm | Cl/Cd
-20 | -1.039 | 0.14892 | 0.011 | -6.979
-19.5 | -1.012 | 0.14445 | 0.011 | -7.009
-19 | -0.987 | 0.14879 | 0.011 | -6.636
-18.5 | -0.963 | 0.1366 | 0.011 | -7.047
-18 | -0.935 | 0.13108 | 0.01 | -7.13
-17.5 | -0.903 | 0.14892 | 0.009 | -6.066
-17 | -0.877 | 0.12327 | 0.009 | -7.111
-16.5 | -0.848 | 0.12011 | 0.009 | -7.059
-16 | -0.821 | 0.11524 | 0.008 | -7.121
-15.5 | -0.794 | 0.11189 | 0.008 | -7.092
-15 | -0.767 | 0.10828 | 0.008 | -7.088
-14.5 | -0.739 | 0.10247 | 0.007 | -7.215
-14 | -0.711 | 0.09828 | 0.007 | -7.234
-13.5 | -0.684 | 0.09111 | 0.007 | -7.507
-13 | -0.657 | 0.08442 | 0.006 | -7.781
-12.5 | -0.631 | 0.07797 | 0.006 | -8.087
-12 | -0.604 | 0.07226 | 0.006 | -8.362
-11.5 | -0.572 | 0.08191 | 0.005 | -6.985
-11 | -0.545 | 0.07258 | 0.005 | -7.513
-10.5 | -0.519 | 0.06564 | 0.005 | -7.906
-10 | -0.493 | 0.05928 | 0.004 | -8.324
-9.5 | -0.473 | 0.0491 | 0.004 | -9.643
-9 | -0.433 | 0.061 | 0.003 | -7.103
-8.5 | -0.406 | 0.05619 | 0.003 | -7.221
-8 | -0.379 | 0.05059 | 0.002 | -7.492
-7.5 | -0.355 | 0.04417 | 0.002 | -8.027
-7 | -0.322 | 0.0474 | 0.001 | -6.8
-6.5 | -0.294 | 0.04536 | 0.001 | -6.482
-6 | -0.268 | 0.04025 | 0 | -6.651
-5.5 | -0.238 | 0.04075 | 0 | -5.852
-5 | -0.301 | 0.03648 | -0.001 | -8.249
-4.5 | -0.385 | 0.00824 | -0.002 | -46.761
-4 | -0.35 | 0.00798 | -0.003 | -43.798
-3.5 | -0.298 | 0.00774 | -0.004 | -38.458
-3 | -0.238 | 0.00764 | -0.005 | -31.153
-2.5 | -0.174 | 0.0075 | -0.006 | -23.129
-2 | -0.106 | 0.00735 | -0.007 | -14.483
-1.5 | -0.038 | 0.00728 | -0.008 | -5.193
-1 | 0.032 | 0.00709 | -0.009 | 4.469
-0.5 | 0.102 | 0.00702 | -0.01 | 14.461
0 | 0.166 | 0.00765 | -0.011 | 21.722
0.5 | 0.234 | 0.00734 | -0.012 | 31.925
1 | 0.302 | 0.00714 | -0.013 | 42.288
1.5 | 0.37 | 0.00661 | -0.014 | 55.9
2 | 0.437 | 0.00662 | -0.015 | 66.005
2.5 | 0.503 | 0.00695 | -0.016 | 72.316
3 | 0.569 | 0.0069 | -0.017 | 82.549
3.5 | 0.636 | 0.00715 | -0.018 | 88.974
4 | 0.703 | 0.00757 | -0.019 | 92.831
4.5 | 0.769 | 0.00813 | -0.021 | 94.589
5 | 0.834 | 0.00887 | -0.022 | 93.998
5.5 | 0.899 | 0.00949 | -0.023 | 94.686
6 | 0.961 | 0.01036 | -0.024 | 92.765
6.5 | 1.021 | 0.01151 | -0.025 | 88.652
7 | 1.077 | 0.01259 | -0.026 | 85.562
7.5 | 1.127 | 0.01393 | -0.028 | 80.936
8 | 1.17 | 0.01496 | -0.029 | 78.199
8.5 | 1.195 | 0.01603 | -0.03 | 74.517
9 | 1.193 | 0.01734 | -0.031 | 68.805
9.5 | 1.123 | 0.01904 | -0.032 | 59.015
10 | 0.736 | 0.02112 | -0.033 | 34.876
10.5 | 0.768 | 0.02222 | -0.035 | 34.563
11 | 0.8 | 0.02273 | -0.036 | 35.185
11.5 | 0.83 | 0.02554 | -0.037 | 32.487
12 | 0.862 | 0.02568 | -0.038 | 33.561
12.5 | 0.89 | 0.02926 | -0.039 | 30.421
13 | 0.923 | 0.02865 | -0.041 | 32.22
13.5 | 0.95 | 0.03256 | -0.042 | 29.188
14 | 0.937 | 0.05087 | -0.04 | 18.422
14.5 | 0.942 | 0.06081 | -0.039 | 15.496
15 | 1.006 | 0.05047 | -0.043 | 19.932
15.5 | 0.99 | 0.07523 | -0.041 | 13.161
16 | 0.965 | 0.10598 | -0.034 | 9.105
16.5 | 1.091 | 0.05762 | -0.046 | 18.938
17 | 1.108 | 0.06674 | -0.047 | 16.604
17.5 | 1.037 | 0.12389 | -0.035 | 8.373
18 | 1.164 | 0.06957 | -0.049 | 16.732
18.5 | 1.197 | 0.07152 | -0.05 | 16.73
19 | 1.201 | 0.08887 | -0.05 | 13.514
19.5 | 1.146 | 0.15281 | -0.039 | 7.502
20 | 1.184 | 0.15011 | -0.043 | 7.888

## 112. Re 10M Mach 0.50 (2)
BIGFOIL.COM POLAR EXPORT
ah93k130
AH 93-K-130/15 |  |  |  | Cl Max: | 1.3433 | at alpha= | 10.5 | deg
XFOIL ncrit=9 |  |  |  | L/D Max: | 165.455 | at alpha= | 3 | deg
Re: | 10000000 |  |  | Cd Min: | 0.02488 | at alpha= | 10.5 | deg
Mach: | 0.5 |  |  | Cl=0 at alpha= | -99 | deg
|  |  |  | @ Cl=0.1, Cd= | 0.00498
|  |  |  | @ Cl=0.4, Cd= | 0.0047209
|  |  |  | @ Cl=0.6, Cd= | 0.0036785
alpha (deg) | Cl | Cd | Cm | Cl/Cd
0 | 0.2586 | 0.00498 | -0.0317 | 51.9277
0.5 | 0.3262 | 0.00487 | -0.0323 | 66.9815
1 | 0.3922 | 0.00474 | -0.0328 | 82.7426
1.5 | 0.4574 | 0.00458 | -0.0332 | 99.869
2 | 0.5142 | 0.00415 | -0.0321 | 123.9036
2.5 | 0.5577 | 0.00354 | -0.0278 | 157.5424
3 | 0.6188 | 0.00374 | -0.027 | 165.4545
3.5 | 0.6846 | 0.00429 | -0.0273 | 159.5804
4 | 0.7478 | 0.00501 | -0.0274 | 149.2615
4.5 | 0.813 | 0.00581 | -0.0283 | 139.9312
5 | 0.8774 | 0.00691 | -0.0296 | 126.9754
5.5 | 0.9234 | 0.00868 | -0.0287 | 106.3825
6 | 0.9537 | 0.01027 | -0.0241 | 92.8627
6.5 | 0.9884 | 0.01178 | -0.0201 | 83.9049
7 | 1.0287 | 0.01316 | -0.0167 | 78.1687
7.5 | 1.0678 | 0.01465 | -0.0131 | 72.8874
8 | 1.1079 | 0.01617 | -0.0096 | 68.5158
8.5 | 1.1545 | 0.01757 | -0.0069 | 65.7086
9 | 1.2033 | 0.01916 | -0.0046 | 62.8027
9.5 | 1.2518 | 0.02086 | -0.0022 | 60.0096
10 | 1.2992 | 0.02271 | 0.0005 | 57.2083
10.5 | 1.3433 | 0.02488 | 0.0036 | 53.9912

## 113. Re 12M Mach 0.00 (1)
BIGFOIL.COM POLAR EXPORT
ah93k130
AH 93-K-130/15 |  |  |  | Cl Max: | 1.274 | at alpha= | 12 | deg
JavaFoil+Calcfoil stall+Eppler ext transition |  |  |  | L/D Max: | 99.953 | at alpha= | 6 | deg
Re: | 12000000 |  |  | Cd Min: | 0.0055 | at alpha= | 3 | deg
Mach: | 0 |  |  | Cl=0 at alpha= | -1.225 | deg
|  |  |  | @ Cl=0.1, Cd= | 0.0067466
|  |  |  | @ Cl=0.4, Cd= | 0.006088
|  |  |  | @ Cl=0.6, Cd= | 0.006245
alpha (deg) | Cl | Cd | Cm | Cl/Cd
-14 | -0.521 | 0.09717 | 0.006 | -5.366
-13.5 | -0.536 | 0.09165 | 0.005 | -5.852
-13 | -0.55 | 0.08628 | 0.005 | -6.376
-12.5 | -0.562 | 0.08146 | 0.005 | -6.903
-12 | -0.573 | 0.07646 | 0.005 | -7.489
-11.5 | -0.581 | 0.07165 | 0.004 | -8.107
-11 | -0.587 | 0.06678 | 0.004 | -8.785
-10.5 | -0.59 | 0.06157 | 0.004 | -9.584
-10 | -0.592 | 0.05536 | 0.004 | -10.693
-9.5 | -0.592 | 0.04879 | 0.004 | -12.134
-9 | -0.702 | 0.01035 | 0.005 | -67.801
-8.5 | -0.687 | 0.00895 | 0.004 | -76.818
-8 | -0.665 | 0.00863 | 0.004 | -77.069
-7.5 | -0.638 | 0.0084 | 0.003 | -75.925
-7 | -0.606 | 0.0082 | 0.002 | -73.89
-6.5 | -0.568 | 0.00791 | 0.001 | -71.825
-6 | -0.527 | 0.00776 | 0.001 | -67.919
-5.5 | -0.48 | 0.00761 | 0 | -63.118
-5 | -0.431 | 0.00746 | -0.001 | -57.718
-4.5 | -0.379 | 0.00729 | -0.002 | -51.92
-4 | -0.324 | 0.00723 | -0.003 | -44.839
-3.5 | -0.268 | 0.00712 | -0.003 | -37.706
-3 | -0.211 | 0.00699 | -0.004 | -30.149
-2.5 | -0.152 | 0.00689 | -0.005 | -22.107
-2 | -0.093 | 0.00686 | -0.006 | -13.549
-1.5 | -0.033 | 0.00684 | -0.007 | -4.808
-1 | 0.027 | 0.00676 | -0.008 | 4.07
-0.5 | 0.088 | 0.00678 | -0.009 | 12.99
0 | 0.149 | 0.00661 | -0.01 | 22.518
0.5 | 0.21 | 0.0064 | -0.011 | 32.83
1 | 0.271 | 0.00645 | -0.012 | 41.993
1.5 | 0.331 | 0.00638 | -0.013 | 51.962
2 | 0.392 | 0.0061 | -0.014 | 64.275
2.5 | 0.452 | 0.00601 | -0.015 | 75.088
3 | 0.509 | 0.0055 | -0.015 | 92.425
3.5 | 0.567 | 0.00608 | -0.016 | 93.276
4 | 0.625 | 0.00637 | -0.017 | 98.172
4.5 | 0.672 | 0.00685 | -0.018 | 97.986
5 | 0.728 | 0.0074 | -0.019 | 98.299
5.5 | 0.784 | 0.00786 | -0.02 | 99.736
6 | 0.84 | 0.0084 | -0.021 | 99.953
6.5 | 0.895 | 0.00914 | -0.022 | 97.897
7 | 0.948 | 0.00975 | -0.023 | 97.306
7.5 | 1 | 0.01047 | -0.024 | 95.511
8 | 1.05 | 0.01126 | -0.025 | 93.247
8.5 | 1.096 | 0.01188 | -0.026 | 92.268
9 | 1.14 | 0.01246 | -0.027 | 91.451
9.5 | 1.179 | 0.01309 | -0.028 | 90.064
10 | 1.211 | 0.01377 | -0.029 | 87.964
10.5 | 1.237 | 0.01451 | -0.03 | 85.265
11 | 1.256 | 0.01528 | -0.031 | 82.216
11.5 | 1.269 | 0.01611 | -0.032 | 78.755
12 | 1.274 | 0.01698 | -0.033 | 75.01
12.5 | 1.272 | 0.01797 | -0.035 | 70.784
13 | 1.264 | 0.019 | -0.036 | 66.509
13.5 | 1.248 | 0.02015 | -0.037 | 61.957
14 | 1.227 | 0.02129 | -0.038 | 57.64
14.5 | 1.2 | 0.02254 | -0.039 | 53.241
15 | 1.168 | 0.02391 | -0.04 | 48.856
15.5 | 1.132 | 0.02562 | -0.041 | 44.194
16 | 1.093 | 0.0273 | -0.042 | 40.054
16.5 | 1.052 | 0.02905 | -0.043 | 36.207
17 | 1.008 | 0.0313 | -0.044 | 32.215

## 114. Re 12M Mach 0.00 (2)
BIGFOIL.COM POLAR EXPORT
ah93k130
AH 93-K-130/15 |  |  |  | Cl Max: | 1.7546 | at alpha= | 20 | deg
XFOIL ncrit=9 |  |  |  | L/D Max: | 148.786 | at alpha= | 3.5 | deg
Re: | 12000000 |  |  | Cd Min: | 0.05202 | at alpha= | 20 | deg
Mach: | 0 |  |  | Cl=0 at alpha= | -1.7065 | deg
|  |  |  | @ Cl=0.1, Cd= | 0.0047945
|  |  |  | @ Cl=0.4, Cd= | 0.004363
|  |  |  | @ Cl=0.6, Cd= | 0.0040672
alpha (deg) | Cl | Cd | Cm | Cl/Cd
-20 | -1.5865 | 0.04236 | -0.0556 | -37.4528
-19.5 | -1.6238 | 0.03455 | -0.0551 | -46.9986
-19 | -1.6493 | 0.02959 | -0.0496 | -55.7384
-18.5 | -1.652 | 0.02675 | -0.0435 | -61.757
-18 | -1.6467 | 0.02453 | -0.0372 | -67.13
-17.5 | -1.6277 | 0.0226 | -0.0325 | -72.0221
-17 | -1.5975 | 0.02099 | -0.0294 | -76.1077
-16.5 | -1.5619 | 0.01964 | -0.0268 | -79.5265
-16 | -1.5226 | 0.01846 | -0.0247 | -82.481
-15.5 | -1.4805 | 0.01741 | -0.023 | -85.0373
-15 | -1.4364 | 0.01645 | -0.0215 | -87.3191
-14.5 | -1.3906 | 0.01558 | -0.0202 | -89.2555
-14 | -1.3435 | 0.01475 | -0.0191 | -91.0847
-13.5 | -1.2953 | 0.01398 | -0.0181 | -92.6538
-11.5 | -1.0938 | 0.01124 | -0.0153 | -97.3132
-11 | -1.0425 | 0.01052 | -0.0147 | -99.097
-10.5 | -0.9903 | 0.00988 | -0.0142 | -100.2328
-10 | -0.937 | 0.00937 | -0.014 | -100
-9.5 | -0.8826 | 0.00895 | -0.0139 | -98.6145
-9 | -0.8278 | 0.00857 | -0.0139 | -96.5928
-8.5 | -0.7726 | 0.00821 | -0.0139 | -94.1048
-8 | -0.7174 | 0.00782 | -0.014 | -91.7391
-7.5 | -0.6621 | 0.0074 | -0.014 | -89.473
-7 | -0.6063 | 0.00704 | -0.0142 | -86.1222
-6.5 | -0.5498 | 0.00676 | -0.0144 | -81.3314
-6 | -0.493 | 0.00653 | -0.0148 | -75.4977
-5.5 | -0.4364 | 0.00625 | -0.0151 | -69.824
-5 | -0.3797 | 0.00598 | -0.0155 | -63.495
-4.5 | -0.3223 | 0.00577 | -0.016 | -55.8579
-4 | -0.2651 | 0.00555 | -0.0164 | -47.7658
-3.5 | -0.2074 | 0.00539 | -0.017 | -38.4787
-3 | -0.1498 | 0.00519 | -0.0176 | -28.8632
-2.5 | -0.0919 | 0.00508 | -0.0183 | -18.0906
-2 | -0.0341 | 0.00495 | -0.0189 | -6.8889
-1.5 | 0.024 | 0.00488 | -0.0197 | 4.918
-1 | 0.082 | 0.00481 | -0.0204 | 17.0478
-0.5 | 0.1399 | 0.00476 | -0.0212 | 29.3908
0.5 | 0.2543 | 0.00463 | -0.0225 | 54.9244
1 | 0.3107 | 0.00458 | -0.0232 | 67.8384
1.5 | 0.3665 | 0.0045 | -0.0237 | 81.4444
2 | 0.4203 | 0.00428 | -0.0239 | 98.2009
2.5 | 0.4687 | 0.00385 | -0.023 | 121.7403
3 | 0.5145 | 0.00357 | -0.0214 | 144.1176
3.5 | 0.5639 | 0.00379 | -0.0206 | 148.7863
4 | 0.6186 | 0.00421 | -0.0211 | 146.9359
4.5 | 0.6713 | 0.00468 | -0.0211 | 143.4402
5 | 0.7227 | 0.00528 | -0.0211 | 136.875
5.5 | 0.7736 | 0.00603 | -0.0213 | 128.2919
6 | 0.8256 | 0.00664 | -0.0217 | 124.3373
6.5 | 0.8774 | 0.00725 | -0.0222 | 121.0207
7 | 0.9289 | 0.00787 | -0.0227 | 118.0305
7.5 | 0.9801 | 0.00846 | -0.0232 | 115.8511
8 | 1.0316 | 0.0092 | -0.0243 | 112.1304
8.5 | 1.079 | 0.0101 | -0.0249 | 106.8317
9 | 1.1253 | 0.01083 | -0.025 | 103.9058
9.5 | 1.1657 | 0.01159 | -0.0237 | 100.5781
10 | 1.2064 | 0.01233 | -0.0226 | 97.8427
10.5 | 1.2459 | 0.01318 | -0.0214 | 94.5296
11 | 1.2879 | 0.01399 | -0.0208 | 92.0586
11.5 | 1.3305 | 0.01499 | -0.0207 | 88.7592
12 | 1.3734 | 0.01593 | -0.0207 | 86.2147
12.5 | 1.4131 | 0.01707 | -0.0203 | 82.7827
13 | 1.4509 | 0.01825 | -0.0196 | 79.5014
13.5 | 1.4864 | 0.01957 | -0.0189 | 75.953
14 | 1.5196 | 0.02097 | -0.0177 | 72.4654
14.5 | 1.5448 | 0.0225 | -0.0153 | 68.6578
15 | 1.5716 | 0.02403 | -0.0132 | 65.4016
15.5 | 1.5989 | 0.02575 | -0.0116 | 62.0932
16 | 1.6222 | 0.02783 | -0.0098 | 58.2896
16.5 | 1.6444 | 0.03009 | -0.0081 | 54.6494
17 | 1.6652 | 0.03248 | -0.0064 | 51.2685
17.5 | 1.686 | 0.035 | -0.005 | 48.1714
18 | 1.7048 | 0.03776 | -0.0037 | 45.1483
18.5 | 1.7213 | 0.04079 | -0.0025 | 42.1991
19 | 1.7359 | 0.04411 | -0.0014 | 39.3539
19.5 | 1.7468 | 0.04784 | -0.0004 | 36.5134
20 | 1.7546 | 0.05202 | 0.0003 | 33.7293

## 115. Re 12M Mach 0.10 (1)
BIGFOIL.COM POLAR EXPORT
ah93k130
AH 93-K-130/15 |  |  |  | Cl Max: | 1.269 | at alpha= | 12 | deg
JavaFoil+Calcfoil stall+Eppler ext transition |  |  |  | L/D Max: | 99.738 | at alpha= | 6 | deg
Re: | 12000000 |  |  | Cd Min: | 0.00553 | at alpha= | 3 | deg
Mach: | 0.1 |  |  | Cl=0 at alpha= | -1.2295 | deg
|  |  |  | @ Cl=0.1, Cd= | 0.0067811
|  |  |  | @ Cl=0.4, Cd= | 0.006069
|  |  |  | @ Cl=0.6, Cd= | 0.00626
alpha (deg) | Cl | Cd | Cm | Cl/Cd
-13.5 | -0.501 | 0.09315 | 0.005 | -5.383
-13 | -0.518 | 0.08775 | 0.005 | -5.908
-12.5 | -0.534 | 0.08267 | 0.005 | -6.459
-12 | -0.548 | 0.07758 | 0.005 | -7.057
-11.5 | -0.559 | 0.07289 | 0.004 | -7.665
-11 | -0.567 | 0.06817 | 0.004 | -8.324
-10.5 | -0.574 | 0.06312 | 0.004 | -9.086
-10 | -0.577 | 0.0575 | 0.004 | -10.038
-9.5 | -0.578 | 0.05171 | 0.004 | -11.181
-9 | -0.58 | 0.04346 | 0.004 | -13.347
-8.5 | -0.681 | 0.00901 | 0.004 | -75.551
-8 | -0.661 | 0.00869 | 0.004 | -76.042
-7.5 | -0.636 | 0.00845 | 0.003 | -75.186
-7 | -0.605 | 0.00824 | 0.002 | -73.386
-6.5 | -0.568 | 0.00796 | 0.001 | -71.411
-6 | -0.528 | 0.00778 | 0.001 | -67.844
-5.5 | -0.481 | 0.00762 | 0 | -63.183
-5 | -0.432 | 0.00747 | -0.001 | -57.799
-4.5 | -0.38 | 0.00733 | -0.002 | -51.794
-4 | -0.326 | 0.00723 | -0.003 | -45.04
-3.5 | -0.269 | 0.00715 | -0.003 | -37.681
-3 | -0.212 | 0.00699 | -0.004 | -30.287
-2.5 | -0.153 | 0.00691 | -0.005 | -22.144
-2 | -0.093 | 0.00687 | -0.006 | -13.577
-1.5 | -0.033 | 0.00681 | -0.007 | -4.851
-1 | 0.028 | 0.00678 | -0.008 | 4.078
-0.5 | 0.089 | 0.00681 | -0.009 | 12.996
0 | 0.15 | 0.00665 | -0.01 | 22.513
0.5 | 0.211 | 0.00641 | -0.011 | 32.9
1 | 0.272 | 0.00642 | -0.012 | 42.356
1.5 | 0.333 | 0.0063 | -0.013 | 52.83
2 | 0.394 | 0.00613 | -0.014 | 64.251
2.5 | 0.452 | 0.00554 | -0.015 | 81.58
3 | 0.511 | 0.00553 | -0.015 | 92.368
3.5 | 0.57 | 0.00611 | -0.016 | 93.211
4 | 0.628 | 0.0064 | -0.017 | 98.142
4.5 | 0.674 | 0.00691 | -0.018 | 97.551
5 | 0.731 | 0.00747 | -0.019 | 97.85
5.5 | 0.788 | 0.00791 | -0.02 | 99.576
6 | 0.844 | 0.00846 | -0.021 | 99.738
6.5 | 0.899 | 0.0092 | -0.022 | 97.726
7 | 0.953 | 0.00982 | -0.023 | 97.066
7.5 | 1.005 | 0.01055 | -0.024 | 95.206
8 | 1.054 | 0.01135 | -0.025 | 92.931
8.5 | 1.101 | 0.01198 | -0.026 | 91.873
9 | 1.144 | 0.01258 | -0.027 | 90.957
9.5 | 1.183 | 0.01321 | -0.028 | 89.531
10 | 1.214 | 0.01391 | -0.029 | 87.286
10.5 | 1.238 | 0.01465 | -0.03 | 84.54
11 | 1.256 | 0.01546 | -0.031 | 81.242
11.5 | 1.266 | 0.01631 | -0.033 | 77.627
12 | 1.269 | 0.01722 | -0.034 | 73.676
12.5 | 1.263 | 0.01824 | -0.035 | 69.254
13 | 1.251 | 0.0193 | -0.036 | 64.794
13.5 | 1.231 | 0.02051 | -0.037 | 60.012
14 | 1.205 | 0.0217 | -0.038 | 55.518
14.5 | 1.173 | 0.02303 | -0.039 | 50.904
15 | 1.135 | 0.02451 | -0.04 | 46.32
15.5 | 1.094 | 0.02617 | -0.041 | 41.783
16 | 1.049 | 0.02811 | -0.042 | 37.301
16.5 | 1.001 | 0.03015 | -0.043 | 33.209
17 | 0.952 | 0.03269 | -0.044 | 29.113

## 116. Re 12M Mach 0.10 (2)
BIGFOIL.COM POLAR EXPORT
ah93k130
AH 93-K-130/15 |  |  |  | Cl Max: | 1.744 | at alpha= | 20 | deg
XFOIL ncrit=9 |  |  |  | L/D Max: | 149.368 | at alpha= | 3.5 | deg
Re: | 12000000 |  |  | Cd Min: | 0.05538 | at alpha= | 20 | deg
Mach: | 0.1 |  |  | Cl=0 at alpha= | -1.7111 | deg
|  |  |  | @ Cl=0.1, Cd= | 0.0048025
|  |  |  | @ Cl=0.4, Cd= | 0.0043795
|  |  |  | @ Cl=0.6, Cd= | 0.0040474
alpha (deg) | Cl | Cd | Cm | Cl/Cd
-19 | -1.5093 | 0.04406 | -0.058 | -34.2556
-18.5 | -1.5488 | 0.03574 | -0.0584 | -43.3352
-18 | -1.5716 | 0.03088 | -0.0531 | -50.8938
-17.5 | -1.5837 | 0.02737 | -0.0458 | -57.8626
-17 | -1.5796 | 0.02479 | -0.0391 | -63.7192
-16.5 | -1.557 | 0.02248 | -0.0347 | -69.2616
-16 | -1.5262 | 0.02054 | -0.0313 | -74.3038
-15.5 | -1.489 | 0.01897 | -0.0285 | -78.4924
-15 | -1.4473 | 0.01767 | -0.0263 | -81.9072
-14.5 | -1.4026 | 0.01655 | -0.0244 | -84.7492
-14 | -1.3559 | 0.01556 | -0.0228 | -87.1401
-13.5 | -1.3075 | 0.01466 | -0.0214 | -89.1883
-13 | -1.2579 | 0.01383 | -0.0202 | -90.9544
-12.5 | -1.2072 | 0.01306 | -0.0192 | -92.4349
-11 | -1.0513 | 0.01091 | -0.0167 | -96.3611
-10.5 | -0.9986 | 0.01019 | -0.016 | -97.998
-10 | -0.945 | 0.00958 | -0.0155 | -98.643
-9.5 | -0.8903 | 0.00909 | -0.0152 | -97.9428
-9 | -0.8348 | 0.00868 | -0.015 | -96.1751
-8.5 | -0.7789 | 0.00829 | -0.0149 | -93.9566
-8 | -0.7227 | 0.00793 | -0.0149 | -91.1349
-7.5 | -0.6669 | 0.00749 | -0.0148 | -89.0387
-7 | -0.6106 | 0.0071 | -0.0149 | -86
-6.5 | -0.5537 | 0.0068 | -0.015 | -81.4265
-6 | -0.4963 | 0.00655 | -0.0154 | -75.771
-5.5 | -0.4391 | 0.00628 | -0.0156 | -69.9204
-5 | -0.3819 | 0.006 | -0.0159 | -63.65
-4.5 | -0.3241 | 0.00579 | -0.0164 | -55.9758
-4 | -0.2664 | 0.00556 | -0.0168 | -47.9137
-3.5 | -0.2083 | 0.0054 | -0.0173 | -38.5741
-3 | -0.1503 | 0.0052 | -0.0179 | -28.9038
-2.5 | -0.092 | 0.00509 | -0.0185 | -18.0747
-2 | -0.0338 | 0.00495 | -0.0192 | -6.8283
-1.5 | 0.0247 | 0.00489 | -0.0199 | 5.0511
-1 | 0.083 | 0.00482 | -0.0207 | 17.2199
-0.5 | 0.1413 | 0.00476 | -0.0214 | 29.6849
0 | 0.1993 | 0.00471 | -0.0222 | 42.3142
0.5 | 0.2564 | 0.00463 | -0.0228 | 55.378
1 | 0.3132 | 0.00458 | -0.0234 | 68.3843
1.5 | 0.3693 | 0.00451 | -0.024 | 81.8847
2 | 0.4234 | 0.00428 | -0.0241 | 98.9252
2.5 | 0.4719 | 0.00385 | -0.0232 | 122.5714
3 | 0.5176 | 0.00356 | -0.0215 | 145.3933
3.5 | 0.5676 | 0.0038 | -0.0208 | 149.3684
4 | 0.6226 | 0.00422 | -0.0213 | 147.5355
4.5 | 0.6757 | 0.0047 | -0.0213 | 143.766
5 | 0.7273 | 0.00531 | -0.0213 | 136.968
5.5 | 0.7785 | 0.00606 | -0.0215 | 128.4653
6 | 0.8307 | 0.00669 | -0.0219 | 124.1704
6.5 | 0.8827 | 0.00732 | -0.0223 | 120.5874
7 | 0.9343 | 0.00795 | -0.0228 | 117.522
7.5 | 0.9856 | 0.00858 | -0.0233 | 114.8718
8 | 1.038 | 0.00945 | -0.0248 | 109.8413
8.5 | 1.0837 | 0.0103 | -0.0247 | 105.2136
9 | 1.1296 | 0.01105 | -0.0246 | 102.2262
9.5 | 1.1694 | 0.0118 | -0.0231 | 99.1017
10 | 1.2099 | 0.0126 | -0.0219 | 96.0238
10.5 | 1.2503 | 0.01343 | -0.0207 | 93.0975
11 | 1.2925 | 0.01432 | -0.0201 | 90.2584
11.5 | 1.3356 | 0.01532 | -0.0199 | 87.1802
12 | 1.3776 | 0.01636 | -0.0197 | 84.2054
12.5 | 1.4173 | 0.01751 | -0.0191 | 80.9423
13 | 1.4544 | 0.0188 | -0.0183 | 77.3617
13.5 | 1.49 | 0.02012 | -0.0173 | 74.0557
14 | 1.5211 | 0.02173 | -0.0159 | 70
14.5 | 1.5484 | 0.02312 | -0.0135 | 66.9723
15 | 1.5741 | 0.02487 | -0.0113 | 63.2931
15.5 | 1.5993 | 0.02681 | -0.0094 | 59.6531
16 | 1.6235 | 0.02893 | -0.0076 | 56.1182
16.5 | 1.6448 | 0.03135 | -0.0057 | 52.4657
17 | 1.6654 | 0.03391 | -0.0041 | 49.1124
17.5 | 1.6855 | 0.03662 | -0.0027 | 46.0268
18 | 1.703 | 0.03959 | -0.0013 | 43.0159
18.5 | 1.7184 | 0.04289 | 0 | 40.0653
19 | 1.7312 | 0.04651 | 0.0011 | 37.2221
19.5 | 1.74 | 0.0506 | 0.0021 | 34.3874
20 | 1.744 | 0.05538 | 0.0028 | 31.4915

## 117. Re 12M Mach 0.25 (1)
BIGFOIL.COM POLAR EXPORT
ah93k130
AH 93-K-130/15 |  |  |  | Cl Max: | 1.244 | at alpha= | 11 | deg
JavaFoil+Calcfoil stall+Eppler ext transition |  |  |  | L/D Max: | 98.872 | at alpha= | 5.5 | deg
Re: | 12000000 |  |  | Cd Min: | 0.00576 | at alpha= | 2 | deg
Mach: | 0.25 |  |  | Cl=0 at alpha= | -1.2258 | deg
|  |  |  | @ Cl=0.1, Cd= | 0.0068514
|  |  |  | @ Cl=0.4, Cd= | 0.0057934
|  |  |  | @ Cl=0.6, Cd= | 0.0069202
alpha (deg) | Cl | Cd | Cm | Cl/Cd
-12.5 | -0.268 | 0.08853 | 0.005 | -3.026
-12 | -0.318 | 0.08353 | 0.004 | -3.81
-11.5 | -0.363 | 0.0788 | 0.004 | -4.608
-11 | -0.403 | 0.07416 | 0.004 | -5.429
-10.5 | -0.437 | 0.06921 | 0.004 | -6.31
-10 | -0.465 | 0.06428 | 0.003 | -7.232
-9.5 | -0.486 | 0.05956 | 0.003 | -8.163
-9 | -0.501 | 0.0551 | 0.003 | -9.088
-8.5 | -0.509 | 0.05014 | 0.003 | -10.149
-8 | -0.514 | 0.04266 | 0.002 | -12.06
-7.5 | -0.612 | 0.00873 | 0.003 | -70.092
-7 | -0.592 | 0.00846 | 0.002 | -70.019
-6.5 | -0.564 | 0.00819 | 0.001 | -68.849
-6 | -0.529 | 0.00795 | 0.001 | -66.543
-5.5 | -0.486 | 0.00778 | 0 | -62.446
-5 | -0.438 | 0.00763 | -0.001 | -57.448
-4.5 | -0.387 | 0.00745 | -0.002 | -51.93
-4 | -0.332 | 0.00735 | -0.003 | -45.221
-3.5 | -0.276 | 0.00723 | -0.004 | -38.112
-3 | -0.217 | 0.00708 | -0.004 | -30.647
-2.5 | -0.157 | 0.00696 | -0.005 | -22.541
-2 | -0.096 | 0.00692 | -0.006 | -13.839
-1.5 | -0.034 | 0.00691 | -0.007 | -4.908
-1 | 0.028 | 0.0068 | -0.008 | 4.173
-0.5 | 0.091 | 0.00685 | -0.009 | 13.273
0 | 0.154 | 0.00686 | -0.01 | 22.426
0.5 | 0.217 | 0.0065 | -0.011 | 33.378
1 | 0.28 | 0.00657 | -0.012 | 42.582
1.5 | 0.342 | 0.00644 | -0.013 | 53.121
2 | 0.403 | 0.00576 | -0.014 | 69.857
2.5 | 0.462 | 0.00605 | -0.015 | 76.435
3 | 0.523 | 0.00609 | -0.016 | 85.811
3.5 | 0.573 | 0.00676 | -0.017 | 84.67
4 | 0.632 | 0.00711 | -0.017 | 88.854
4.5 | 0.691 | 0.00722 | -0.019 | 95.731
5 | 0.75 | 0.00771 | -0.02 | 97.246
5.5 | 0.809 | 0.00818 | -0.021 | 98.872
6 | 0.866 | 0.00878 | -0.022 | 98.598
6.5 | 0.922 | 0.00956 | -0.023 | 96.473
7 | 0.977 | 0.01024 | -0.024 | 95.337
7.5 | 1.029 | 0.01113 | -0.025 | 92.429
8 | 1.079 | 0.01187 | -0.026 | 90.893
8.5 | 1.124 | 0.01254 | -0.027 | 89.616
9 | 1.165 | 0.0132 | -0.028 | 88.289
9.5 | 1.201 | 0.01392 | -0.029 | 86.254
10 | 1.225 | 0.01471 | -0.03 | 83.276
10.5 | 1.24 | 0.01558 | -0.031 | 79.567
11 | 1.244 | 0.0165 | -0.032 | 75.393
11.5 | 1.237 | 0.01754 | -0.033 | 70.515
12 | 1.217 | 0.01861 | -0.034 | 65.405
12.5 | 1.184 | 0.01997 | -0.036 | 59.298
13 | 1.138 | 0.02139 | -0.037 | 53.219
13.5 | 1.08 | 0.02291 | -0.038 | 47.147
14 | 1.01 | 0.02467 | -0.039 | 40.944
14.5 | 0.93 | 0.0267 | -0.04 | 34.828
15 | 0.84 | 0.02924 | -0.041 | 28.736
15.5 | 0.742 | 0.03267 | -0.042 | 22.726
16 | 0.629 | 0.04234 | -0.041 | 14.849

## 118. Re 12M Mach 0.25 (2)
BIGFOIL.COM POLAR EXPORT
ah93k130
AH 93-K-130/15 |  |  |  | Cl Max: | 1.6768 | at alpha= | 18.5 | deg
XFOIL ncrit=9 |  |  |  | L/D Max: | 152.829 | at alpha= | 3 | deg
Re: | 12000000 |  |  | Cd Min: | 0.21688 | at alpha= | -17.5 | deg
Mach: | 0.25 |  |  | Cl=0 at alpha= | -1.7364 | deg
|  |  |  | @ Cl=0.1, Cd= | 0.004829
|  |  |  | @ Cl=0.4, Cd= | 0.004464
|  |  |  | @ Cl=0.6, Cd= | 0.0039533
alpha (deg) | Cl | Cd | Cm | Cl/Cd
-17.5 | -0.6282 | 0.21688 | 0.0474 | -2.8965
-16.5 | -0.3987 | 0.16214 | 0.0064 | -2.459
-16 | -0.6137 | 0.18046 | 0.0305 | -3.4008
-15.5 | -0.6393 | 0.16163 | 0.0216 | -3.9553
-15 | -0.6362 | 0.15251 | 0.0169 | -4.1715
-14.5 | -0.6618 | 0.13701 | 0.009 | -4.8303
-14 | -0.7064 | 0.11888 | -0.0009 | -5.9421
-13.5 | -1.0558 | 0.04611 | -0.0598 | -22.8974
-13 | -1.1469 | 0.03501 | -0.0519 | -32.7592
-12.5 | -1.2008 | 0.02399 | -0.0429 | -50.0542
-12 | -1.1857 | 0.01881 | -0.0371 | -63.0356
-11.5 | -1.1468 | 0.01589 | -0.033 | -72.1712
-11 | -1.0972 | 0.01408 | -0.0301 | -77.9261
-10.5 | -1.0428 | 0.01278 | -0.0277 | -81.5962
-10 | -0.9876 | 0.01157 | -0.0256 | -85.3587
-9.5 | -0.9317 | 0.01043 | -0.0237 | -89.3289
-9 | -0.8736 | 0.00961 | -0.0223 | -90.9053
-8.5 | -0.8146 | 0.00896 | -0.0212 | -90.9152
-8 | -0.7548 | 0.00843 | -0.0203 | -89.5374
-7.5 | -0.6947 | 0.00799 | -0.0197 | -86.9462
-7 | -0.6349 | 0.00752 | -0.0191 | -84.4282
-6.5 | -0.5752 | 0.00708 | -0.0187 | -81.2429
-6 | -0.5149 | 0.00674 | -0.0185 | -76.3947
-5.5 | -0.4543 | 0.00646 | -0.0185 | -70.3251
-5 | -0.3942 | 0.00615 | -0.0185 | -64.0976
-4.5 | -0.3341 | 0.00587 | -0.0186 | -56.9165
-4 | -0.2736 | 0.00566 | -0.0189 | -48.3392
-3.5 | -0.2134 | 0.00544 | -0.0192 | -39.2279
-3 | -0.1528 | 0.00526 | -0.0196 | -29.0494
-2.5 | -0.0924 | 0.00511 | -0.0202 | -18.0822
-2 | -0.0319 | 0.00499 | -0.0208 | -6.3928
-1.5 | 0.0286 | 0.00492 | -0.0215 | 5.813
-1 | 0.0889 | 0.00484 | -0.0222 | 18.3678
-0.5 | 0.1492 | 0.00478 | -0.023 | 31.2134
0 | 0.2092 | 0.00473 | -0.0237 | 44.2283
0.5 | 0.2683 | 0.00466 | -0.0244 | 57.5751
1 | 0.327 | 0.00459 | -0.025 | 71.2418
1.5 | 0.3847 | 0.00453 | -0.0255 | 84.9227
2 | 0.4403 | 0.00429 | -0.0256 | 102.634
2.5 | 0.49 | 0.00386 | -0.0246 | 126.943
3 | 0.5349 | 0.0035 | -0.0223 | 152.8286
3.5 | 0.5886 | 0.00386 | -0.022 | 152.487
4 | 0.6448 | 0.00432 | -0.0223 | 149.2593
4.5 | 0.6997 | 0.00482 | -0.0223 | 145.166
5 | 0.7533 | 0.00548 | -0.0223 | 137.4635
5.5 | 0.8058 | 0.00629 | -0.0225 | 128.1081
6 | 0.8589 | 0.00702 | -0.0228 | 122.3504
6.5 | 0.9115 | 0.00778 | -0.0231 | 117.1594
7 | 0.9667 | 0.00867 | -0.0245 | 111.4994
7.5 | 1.0156 | 0.00963 | -0.0247 | 105.4621
8 | 1.0607 | 0.01058 | -0.0239 | 100.2552
8.5 | 1.107 | 0.0114 | -0.0232 | 97.1053
9 | 1.1477 | 0.01223 | -0.0213 | 93.843
9.5 | 1.1883 | 0.01315 | -0.0194 | 90.365
10 | 1.2295 | 0.01408 | -0.0177 | 87.3224
10.5 | 1.2727 | 0.01506 | -0.0166 | 84.5086
11 | 1.3163 | 0.01618 | -0.0158 | 81.3535
11.5 | 1.3594 | 0.01736 | -0.0149 | 78.3065
12 | 1.399 | 0.01872 | -0.0137 | 74.7329
12.5 | 1.4369 | 0.02017 | -0.0123 | 71.2395
13 | 1.4725 | 0.02179 | -0.0106 | 67.5769
13.5 | 1.506 | 0.02362 | -0.0088 | 63.7595
14 | 1.5361 | 0.02552 | -0.0065 | 60.192
14.5 | 1.5596 | 0.02761 | -0.0033 | 56.4868
15 | 1.5824 | 0.03013 | -0.0006 | 52.5191
15.5 | 1.6049 | 0.03281 | 0.0018 | 48.915
16 | 1.6264 | 0.03572 | 0.004 | 45.5319
16.5 | 1.6448 | 0.039 | 0.0061 | 42.1744
17 | 1.6594 | 0.04273 | 0.0081 | 38.8345
17.5 | 1.6693 | 0.04707 | 0.0098 | 35.4642
18 | 1.6759 | 0.0518 | 0.0114 | 32.3533
18.5 | 1.6768 | 0.05739 | 0.0125 | 29.2176
19 | 1.6724 | 0.06364 | 0.0132 | 26.2791
19.5 | 1.6635 | 0.07071 | 0.0132 | 23.5257
20 | 1.6485 | 0.07865 | 0.0126 | 20.9599

## 119. Re 12M Mach 0.50 (1)
BIGFOIL.COM POLAR EXPORT
ah93k130
AH 93-K-130/15 |  |  |  | Cl Max: | 1.195 | at alpha= | 8.5 | deg
JavaFoil+Calcfoil stall+Eppler ext transition |  |  |  | L/D Max: | 94.613 | at alpha= | 5 | deg
Re: | 12000000 |  |  | Cd Min: | 0.00687 | at alpha= | -1 | deg
Mach: | 0.5 |  |  | Cl=0 at alpha= | -1.2286 | deg
|  |  |  | @ Cl=0.1, Cd= | 0.0070157
|  |  |  | @ Cl=0.4, Cd= | 0.0072746
|  |  |  | @ Cl=0.6, Cd= | 0.0073846
alpha (deg) | Cl | Cd | Cm | Cl/Cd
-20 | -1.04 | 0.1612 | 0.011 | -6.453
-19.5 | -1.013 | 0.15475 | 0.011 | -6.544
-19 | -0.988 | 0.14658 | 0.011 | -6.739
-18.5 | -0.963 | 0.13415 | 0.011 | -7.181
-18 | -0.936 | 0.12829 | 0.01 | -7.295
-17.5 | -0.904 | 0.15135 | 0.009 | -5.97
-17 | -0.878 | 0.12097 | 0.009 | -7.255
-16.5 | -0.848 | 0.11766 | 0.009 | -7.209
-16 | -0.821 | 0.11333 | 0.008 | -7.242
-15.5 | -0.794 | 0.10992 | 0.008 | -7.221
-15 | -0.768 | 0.10654 | 0.008 | -7.21
-14.5 | -0.74 | 0.10106 | 0.008 | -7.323
-14 | -0.712 | 0.0968 | 0.007 | -7.352
-13.5 | -0.685 | 0.08931 | 0.007 | -7.666
-13 | -0.658 | 0.08279 | 0.007 | -7.949
-12.5 | -0.633 | 0.07566 | 0.006 | -8.36
-12 | -0.607 | 0.06929 | 0.006 | -8.763
-11.5 | -0.572 | 0.08039 | 0.005 | -7.119
-11 | -0.546 | 0.07131 | 0.005 | -7.655
-10.5 | -0.52 | 0.0644 | 0.005 | -8.073
-10 | -0.495 | 0.05726 | 0.005 | -8.652
-9.5 | -0.485 | 0.04084 | 0.005 | -11.872
-9 | -0.434 | 0.06028 | 0.003 | -7.191
-8.5 | -0.406 | 0.05564 | 0.003 | -7.296
-8 | -0.38 | 0.04978 | 0.002 | -7.627
-7.5 | -0.357 | 0.04165 | 0.002 | -8.578
-7 | -0.323 | 0.04698 | 0.001 | -6.866
-6.5 | -0.294 | 0.04508 | 0.001 | -6.526
-6 | -0.268 | 0.03957 | 0 | -6.779
-5.5 | -0.239 | 0.04039 | 0 | -5.909
-5 | -0.301 | 0.03607 | -0.001 | -8.354
-4.5 | -0.385 | 0.00813 | -0.002 | -47.437
-4 | -0.35 | 0.00795 | -0.003 | -43.96
-3.5 | -0.298 | 0.0077 | -0.004 | -38.683
-3 | -0.238 | 0.00756 | -0.005 | -31.473
-2.5 | -0.174 | 0.00738 | -0.006 | -23.519
-2 | -0.106 | 0.00728 | -0.007 | -14.632
-1.5 | -0.038 | 0.00724 | -0.008 | -5.218
-1 | 0.032 | 0.00687 | -0.009 | 4.612
-0.5 | 0.102 | 0.00702 | -0.01 | 14.46
0 | 0.166 | 0.00769 | -0.011 | 21.613
0.5 | 0.234 | 0.00743 | -0.012 | 31.557
1 | 0.302 | 0.00747 | -0.013 | 40.465
1.5 | 0.37 | 0.0074 | -0.014 | 49.972
2 | 0.437 | 0.00712 | -0.015 | 61.428
2.5 | 0.503 | 0.0071 | -0.016 | 70.835
3 | 0.57 | 0.00723 | -0.017 | 78.845
3.5 | 0.636 | 0.00757 | -0.018 | 84.036
4 | 0.703 | 0.00766 | -0.019 | 91.743
4.5 | 0.769 | 0.00832 | -0.021 | 92.453
5 | 0.834 | 0.00882 | -0.022 | 94.613
5.5 | 0.899 | 0.00951 | -0.023 | 94.579
6 | 0.961 | 0.01037 | -0.024 | 92.732
6.5 | 1.021 | 0.01137 | -0.025 | 89.824
7 | 1.077 | 0.01242 | -0.026 | 86.764
7.5 | 1.128 | 0.01359 | -0.028 | 83.023
8 | 1.17 | 0.01456 | -0.029 | 80.381
8.5 | 1.195 | 0.0156 | -0.03 | 76.611
9 | 1.193 | 0.01684 | -0.031 | 70.838
9.5 | 1.124 | 0.0185 | -0.032 | 60.747
10 | 0.737 | 0.02048 | -0.033 | 35.984
10.5 | 0.768 | 0.02154 | -0.035 | 35.666
11 | 0.8 | 0.02208 | -0.036 | 36.234
11.5 | 0.83 | 0.02481 | -0.037 | 33.468
12 | 0.862 | 0.02496 | -0.038 | 34.548
12.5 | 0.891 | 0.02834 | -0.039 | 31.441
13 | 0.924 | 0.02769 | -0.041 | 33.364
13.5 | 0.952 | 0.03127 | -0.042 | 30.442

## 120. Re 12M Mach 0.50 (2)
BIGFOIL.COM POLAR EXPORT
ah93k130
AH 93-K-130/15 |  |  |  | Cl Max: | 1.39 | at alpha= | 11 | deg
XFOIL ncrit=9 |  |  |  | L/D Max: | 166.712 | at alpha= | 3 | deg
Re: | 12000000 |  |  | Cd Min: | 0.02647 | at alpha= | 11 | deg
Mach: | 0.5 |  |  | Cl=0 at alpha= | -99 | deg
|  |  |  | @ Cl=0.1, Cd= | 0.0049
|  |  |  | @ Cl=0.4, Cd= | 0.0047443
|  |  |  | @ Cl=0.6, Cd= | 0.0038183
alpha (deg) | Cl | Cd | Cm | Cl/Cd
0 | 0.2566 | 0.0049 | -0.0313 | 52.3673
0.5 | 0.3245 | 0.00483 | -0.032 | 67.1843
1 | 0.3914 | 0.00476 | -0.0327 | 82.2269
1.5 | 0.4573 | 0.00464 | -0.0332 | 98.556
2 | 0.5186 | 0.00441 | -0.0329 | 117.5964
2.5 | 0.5724 | 0.00398 | -0.031 | 143.8191
3 | 0.6185 | 0.00371 | -0.0271 | 166.7116
3.5 | 0.6851 | 0.00418 | -0.0277 | 163.8995
4 | 0.748 | 0.00499 | -0.0278 | 149.8998
4.5 | 0.8111 | 0.00575 | -0.0282 | 141.0609
5 | 0.875 | 0.00699 | -0.0297 | 125.1788
5.5 | 0.9245 | 0.00863 | -0.0292 | 107.1263
6 | 0.9596 | 0.01017 | -0.0254 | 94.3559
6.5 | 0.9975 | 0.01166 | -0.0219 | 85.5489
7 | 1.0424 | 0.01288 | -0.0191 | 80.9317
7.5 | 1.0801 | 0.01429 | -0.0151 | 75.5843
8 | 1.1199 | 0.01567 | -0.0112 | 71.4678
8.5 | 1.1641 | 0.01706 | -0.0079 | 68.2356
9 | 1.2085 | 0.01856 | -0.0046 | 65.1131
9.5 | 1.2574 | 0.02006 | -0.0018 | 62.682
10 | 1.3047 | 0.02188 | 0.001 | 59.6298
10.5 | 1.3497 | 0.02398 | 0.0041 | 56.2844
11 | 1.39 | 0.02647 | 0.0078 | 52.5123

## 121. Re 14M Mach 0.00 (1)
BIGFOIL.COM POLAR EXPORT
ah93k130
AH 93-K-130/15 |  |  |  | Cl Max: | 1.274 | at alpha= | 12 | deg
JavaFoil+Calcfoil stall+Eppler ext transition |  |  |  | L/D Max: | 100.021 | at alpha= | 6 | deg
Re: | 14000000 |  |  | Cd Min: | 0.00583 | at alpha= | 3 | deg
Mach: | 0 |  |  | Cl=0 at alpha= | -1.225 | deg
|  |  |  | @ Cl=0.1, Cd= | 0.006782
|  |  |  | @ Cl=0.4, Cd= | 0.006442
|  |  |  | @ Cl=0.6, Cd= | 0.0062107
alpha (deg) | Cl | Cd | Cm | Cl/Cd
-14 | -0.522 | 0.09635 | 0.006 | -5.413
-13.5 | -0.537 | 0.09078 | 0.005 | -5.91
-13 | -0.55 | 0.08591 | 0.005 | -6.405
-12.5 | -0.562 | 0.08082 | 0.005 | -6.959
-12 | -0.573 | 0.07581 | 0.005 | -7.558
-11.5 | -0.581 | 0.0711 | 0.004 | -8.175
-11 | -0.587 | 0.06628 | 0.004 | -8.856
-10.5 | -0.591 | 0.06081 | 0.004 | -9.716
-10 | -0.594 | 0.05421 | 0.004 | -10.948
-9.5 | -0.601 | 0.04361 | 0.004 | -13.773
-9 | -0.704 | 0.00924 | 0.005 | -76.235
-8.5 | -0.687 | 0.00878 | 0.004 | -78.244
-8 | -0.665 | 0.00855 | 0.004 | -77.82
-7.5 | -0.638 | 0.0083 | 0.003 | -76.812
-7 | -0.606 | 0.00807 | 0.002 | -75.018
-6.5 | -0.568 | 0.00787 | 0.001 | -72.241
-6 | -0.527 | 0.00771 | 0.001 | -68.329
-5.5 | -0.48 | 0.00756 | 0 | -63.545
-5 | -0.431 | 0.00743 | -0.001 | -57.936
-4.5 | -0.379 | 0.00733 | -0.002 | -51.657
-4 | -0.324 | 0.00718 | -0.003 | -45.198
-3.5 | -0.268 | 0.00704 | -0.003 | -38.108
-3 | -0.211 | 0.00692 | -0.004 | -30.462
-2.5 | -0.152 | 0.00684 | -0.005 | -22.255
-2 | -0.093 | 0.00678 | -0.006 | -13.706
-1.5 | -0.033 | 0.00676 | -0.007 | -4.863
-1 | 0.027 | 0.00678 | -0.008 | 4.059
-0.5 | 0.088 | 0.00678 | -0.009 | 12.994
0 | 0.149 | 0.00679 | -0.01 | 21.946
0.5 | 0.21 | 0.00654 | -0.011 | 32.118
1 | 0.271 | 0.00662 | -0.012 | 40.884
1.5 | 0.331 | 0.00657 | -0.013 | 50.459
2 | 0.392 | 0.00647 | -0.014 | 60.639
2.5 | 0.452 | 0.00626 | -0.015 | 72.174
3 | 0.509 | 0.00583 | -0.015 | 87.377
3.5 | 0.568 | 0.00583 | -0.016 | 97.417
4 | 0.626 | 0.00652 | -0.017 | 96.05
4.5 | 0.683 | 0.00687 | -0.018 | 99.526
5 | 0.729 | 0.00744 | -0.019 | 98.016
5.5 | 0.785 | 0.00786 | -0.02 | 99.794
6 | 0.84 | 0.0084 | -0.021 | 100.021
6.5 | 0.895 | 0.00903 | -0.022 | 99.102
7 | 0.949 | 0.00964 | -0.023 | 98.435
7.5 | 1 | 0.01038 | -0.024 | 96.389
8 | 1.05 | 0.01102 | -0.025 | 95.339
8.5 | 1.097 | 0.01161 | -0.026 | 94.496
9 | 1.14 | 0.01217 | -0.027 | 93.687
9.5 | 1.18 | 0.01279 | -0.028 | 92.256
10 | 1.212 | 0.01345 | -0.029 | 90.096
10.5 | 1.237 | 0.01415 | -0.03 | 87.415
11 | 1.257 | 0.01491 | -0.031 | 84.259
11.5 | 1.269 | 0.01573 | -0.032 | 80.654
12 | 1.274 | 0.01658 | -0.033 | 76.87
12.5 | 1.273 | 0.01755 | -0.035 | 72.533
13 | 1.264 | 0.01854 | -0.036 | 68.168
13.5 | 1.249 | 0.01968 | -0.037 | 63.471
14 | 1.228 | 0.02079 | -0.038 | 59.052
14.5 | 1.201 | 0.02201 | -0.039 | 54.549
15 | 1.169 | 0.02336 | -0.04 | 50.039
15.5 | 1.133 | 0.02495 | -0.041 | 45.414
16 | 1.094 | 0.02666 | -0.042 | 41.033
16.5 | 1.052 | 0.02836 | -0.043 | 37.112
17 | 1.009 | 0.03037 | -0.044 | 33.23

## 122. Re 14M Mach 0.00 (2)
BIGFOIL.COM POLAR EXPORT
ah93k130
AH 93-K-130/15 |  |  |  | Cl Max: | 1.7728 | at alpha= | 20 | deg
XFOIL ncrit=9 |  |  |  | L/D Max: | 146.493 | at alpha= | 3.5 | deg
Re: | 14000000 |  |  | Cd Min: | 0.05017 | at alpha= | 20 | deg
Mach: | 0 |  |  | Cl=0 at alpha= | -1.6953 | deg
|  |  |  | @ Cl=0.1, Cd= | 0.0047366
|  |  |  | @ Cl=0.4, Cd= | 0.0044818
|  |  |  | @ Cl=0.6, Cd= | 0.0041095
alpha (deg) | Cl | Cd | Cm | Cl/Cd
-20 | -1.6268 | 0.03821 | -0.0565 | -42.5752
-19.5 | -1.6455 | 0.03289 | -0.0541 | -50.0304
-19 | -1.6521 | 0.02944 | -0.0494 | -56.1175
-18.5 | -1.6549 | 0.02663 | -0.0431 | -62.1442
-18 | -1.6591 | 0.02391 | -0.0355 | -69.3894
-17.5 | -1.637 | 0.02193 | -0.0313 | -74.6466
-17 | -1.6068 | 0.02027 | -0.0281 | -79.2699
-16.5 | -1.5712 | 0.01886 | -0.0256 | -83.3086
-16 | -1.5314 | 0.01768 | -0.0235 | -86.6176
-15.5 | -1.4887 | 0.01666 | -0.0218 | -89.3577
-15 | -1.4439 | 0.01574 | -0.0204 | -91.7344
-14.5 | -1.3976 | 0.01489 | -0.0191 | -93.8617
-14 | -1.3499 | 0.01411 | -0.0181 | -95.6697
-13.5 | -1.3011 | 0.01338 | -0.0171 | -97.2422
-13 | -1.2513 | 0.0127 | -0.0164 | -98.5276
-11 | -1.0452 | 0.01028 | -0.0142 | -101.6732
-10.5 | -0.9929 | 0.00964 | -0.0137 | -102.9979
-10 | -0.9398 | 0.0091 | -0.0135 | -103.2747
-9.5 | -0.8855 | 0.00866 | -0.0133 | -102.2517
-9 | -0.8306 | 0.00828 | -0.0133 | -100.314
-8.5 | -0.7753 | 0.00793 | -0.0134 | -97.768
-7.5 | -0.6641 | 0.00722 | -0.0136 | -91.9806
-7 | -0.6083 | 0.00685 | -0.0137 | -88.8029
-6.5 | -0.5519 | 0.00657 | -0.014 | -84.003
-6 | -0.495 | 0.00634 | -0.0144 | -78.0757
-5.5 | -0.4381 | 0.00608 | -0.0148 | -72.0559
-5 | -0.3813 | 0.00581 | -0.0151 | -65.6282
-4.5 | -0.324 | 0.00561 | -0.0156 | -57.754
-4 | -0.2666 | 0.00542 | -0.0161 | -49.1882
-3.5 | -0.209 | 0.00524 | -0.0167 | -39.8855
-3 | -0.1512 | 0.00509 | -0.0173 | -29.7053
-2.5 | -0.0933 | 0.00496 | -0.018 | -18.8105
-2 | -0.0354 | 0.00487 | -0.0186 | -7.269
-1.5 | 0.0227 | 0.00481 | -0.0194 | 4.7193
-1 | 0.0806 | 0.00475 | -0.0202 | 16.9684
-0.5 | 0.1386 | 0.00471 | -0.0209 | 29.4268
0 | 0.1963 | 0.00468 | -0.0217 | 41.9444
0.5 | 0.2533 | 0.00463 | -0.0224 | 54.7084
1.5 | 0.3661 | 0.00455 | -0.0236 | 80.4615
2 | 0.4208 | 0.00444 | -0.024 | 94.7748
2.5 | 0.4707 | 0.0041 | -0.0234 | 114.8049
3 | 0.5211 | 0.00403 | -0.023 | 129.3052
3.5 | 0.564 | 0.00385 | -0.0208 | 146.4935
4 | 0.6195 | 0.00425 | -0.0215 | 145.7647
4.5 | 0.6731 | 0.00467 | -0.0217 | 144.1328
5 | 0.7251 | 0.00529 | -0.0219 | 137.0699
5.5 | 0.7765 | 0.00594 | -0.022 | 130.7239
6 | 0.828 | 0.00658 | -0.0224 | 125.8359
6.5 | 0.8809 | 0.00712 | -0.023 | 123.7219
7 | 0.9337 | 0.00765 | -0.0236 | 122.0523
7.5 | 0.9856 | 0.00822 | -0.0242 | 119.9027
8 | 1.0361 | 0.00887 | -0.0247 | 116.8095
8.5 | 1.0876 | 0.0097 | -0.0262 | 112.1237
9 | 1.134 | 0.01045 | -0.0263 | 108.5167
9.5 | 1.1781 | 0.01123 | -0.0259 | 104.9065
10 | 1.2213 | 0.01196 | -0.0253 | 102.1154
10.5 | 1.2581 | 0.01275 | -0.0235 | 98.6745
11 | 1.2975 | 0.01355 | -0.0222 | 95.7565
11.5 | 1.3338 | 0.01452 | -0.0207 | 91.8595
12 | 1.3768 | 0.0154 | -0.0206 | 89.4026
12.5 | 1.4159 | 0.01656 | -0.0201 | 85.5012
13 | 1.4549 | 0.01766 | -0.0196 | 82.3839
13.5 | 1.4905 | 0.01896 | -0.0188 | 78.6129
14 | 1.5241 | 0.02034 | -0.0177 | 74.9312
14.5 | 1.5563 | 0.0218 | -0.0166 | 71.3899
15 | 1.583 | 0.02322 | -0.0143 | 68.174
15.5 | 1.6081 | 0.02507 | -0.0124 | 64.1444
16 | 1.6322 | 0.02706 | -0.0106 | 60.3178
16.5 | 1.6565 | 0.02912 | -0.009 | 56.8853
17 | 1.6789 | 0.03139 | -0.0074 | 53.4852
17.5 | 1.7001 | 0.03383 | -0.006 | 50.2542
18 | 1.7198 | 0.0365 | -0.0047 | 47.1178
18.5 | 1.7369 | 0.03941 | -0.0034 | 44.0726
19 | 1.7519 | 0.04263 | -0.0023 | 41.0955
19.5 | 1.7642 | 0.04619 | -0.0013 | 38.1944
20 | 1.7728 | 0.05017 | -0.0003 | 35.3359

## 123. Re 14M Mach 0.10 (1)
BIGFOIL.COM POLAR EXPORT
ah93k130
AH 93-K-130/15 |  |  |  | Cl Max: | 1.269 | at alpha= | 12 | deg
JavaFoil+Calcfoil stall+Eppler ext transition |  |  |  | L/D Max: | 99.803 | at alpha= | 6 | deg
Re: | 14000000 |  |  | Cd Min: | 0.00574 | at alpha= | 3 | deg
Mach: | 0.1 |  |  | Cl=0 at alpha= | -1.2295 | deg
|  |  |  | @ Cl=0.1, Cd= | 0.006779
|  |  |  | @ Cl=0.4, Cd= | 0.00648
|  |  |  | @ Cl=0.6, Cd= | 0.006432
alpha (deg) | Cl | Cd | Cm | Cl/Cd
-14 | -0.483 | 0.09797 | 0.006 | -4.935
-13.5 | -0.502 | 0.09234 | 0.005 | -5.432
-13 | -0.519 | 0.08687 | 0.005 | -5.97
-12.5 | -0.534 | 0.082 | 0.005 | -6.513
-12 | -0.548 | 0.07719 | 0.005 | -7.095
-11.5 | -0.559 | 0.07229 | 0.004 | -7.734
-11 | -0.568 | 0.06759 | 0.004 | -8.401
-10.5 | -0.574 | 0.06264 | 0.004 | -9.161
-10 | -0.578 | 0.05674 | 0.004 | -10.187
-9.5 | -0.582 | 0.04936 | 0.004 | -11.781
-9 | -0.691 | 0.01051 | 0.005 | -65.743
-8.5 | -0.681 | 0.00886 | 0.004 | -76.866
-8 | -0.661 | 0.00859 | 0.004 | -76.967
-7.5 | -0.636 | 0.00835 | 0.003 | -76.14
-7 | -0.605 | 0.00812 | 0.002 | -74.44
-6.5 | -0.569 | 0.00788 | 0.001 | -72.14
-6 | -0.528 | 0.00772 | 0.001 | -68.314
-5.5 | -0.481 | 0.00756 | 0 | -63.648
-5 | -0.432 | 0.00744 | -0.001 | -58.023
-4.5 | -0.38 | 0.00734 | -0.002 | -51.733
-4 | -0.326 | 0.0072 | -0.003 | -45.209
-3.5 | -0.269 | 0.00705 | -0.003 | -38.213
-3 | -0.212 | 0.00692 | -0.004 | -30.607
-2.5 | -0.153 | 0.00686 | -0.005 | -22.295
-2 | -0.093 | 0.0068 | -0.006 | -13.734
-1.5 | -0.033 | 0.00677 | -0.007 | -4.882
-1 | 0.028 | 0.0068 | -0.008 | 4.066
-0.5 | 0.089 | 0.00677 | -0.009 | 13.08
0 | 0.15 | 0.00682 | -0.01 | 21.947
0.5 | 0.211 | 0.00657 | -0.011 | 32.099
1 | 0.272 | 0.00661 | -0.012 | 41.136
1.5 | 0.333 | 0.00659 | -0.013 | 50.563
2 | 0.394 | 0.0065 | -0.014 | 60.655
2.5 | 0.454 | 0.0063 | -0.015 | 71.989
3 | 0.511 | 0.00574 | -0.016 | 89.182
3.5 | 0.57 | 0.00631 | -0.016 | 90.318
4 | 0.629 | 0.00655 | -0.017 | 95.923
4.5 | 0.678 | 0.00722 | -0.018 | 93.934
5 | 0.732 | 0.0075 | -0.019 | 97.628
5.5 | 0.788 | 0.00794 | -0.02 | 99.324
6 | 0.844 | 0.00846 | -0.021 | 99.803
6.5 | 0.899 | 0.0091 | -0.022 | 98.869
7 | 0.953 | 0.00971 | -0.023 | 98.201
7.5 | 1.005 | 0.01046 | -0.024 | 96.089
8 | 1.055 | 0.01111 | -0.025 | 94.976
8.5 | 1.101 | 0.0117 | -0.026 | 94.09
9 | 1.144 | 0.01228 | -0.027 | 93.195
9.5 | 1.183 | 0.01291 | -0.028 | 91.653
10 | 1.214 | 0.01358 | -0.029 | 89.429
10.5 | 1.239 | 0.01431 | -0.03 | 86.578
11 | 1.256 | 0.01509 | -0.031 | 83.273
11.5 | 1.267 | 0.01592 | -0.033 | 79.556
12 | 1.269 | 0.01681 | -0.034 | 75.509
12.5 | 1.264 | 0.0178 | -0.035 | 71.007
13 | 1.251 | 0.01887 | -0.036 | 66.308
13.5 | 1.232 | 0.02003 | -0.037 | 61.488
14 | 1.205 | 0.02115 | -0.038 | 56.977
14.5 | 1.173 | 0.02249 | -0.039 | 52.159
15 | 1.136 | 0.02394 | -0.04 | 47.443
15.5 | 1.094 | 0.02547 | -0.041 | 42.967
16 | 1.049 | 0.02744 | -0.042 | 38.235
16.5 | 1.002 | 0.02929 | -0.043 | 34.206
17 | 0.953 | 0.03165 | -0.044 | 30.11

## 124. Re 14M Mach 0.10 (2)
BIGFOIL.COM POLAR EXPORT
ah93k130
AH 93-K-130/15 |  |  |  | Cl Max: | 1.7606 | at alpha= | 20 | deg
XFOIL ncrit=9 |  |  |  | L/D Max: | 147.047 | at alpha= | 3.5 | deg
Re: | 14000000 |  |  | Cd Min: | 0.05364 | at alpha= | 20 | deg
Mach: | 0.1 |  |  | Cl=0 at alpha= | -1.7 | deg
|  |  |  | @ Cl=0.1, Cd= | 0.0047443
|  |  |  | @ Cl=0.4, Cd= | 0.0044864
|  |  |  | @ Cl=0.6, Cd= | 0.0040972
alpha (deg) | Cl | Cd | Cm | Cl/Cd
-19 | -1.5482 | 0.03993 | -0.0596 | -38.7729
-18.5 | -1.577 | 0.03363 | -0.0573 | -46.8927
-18 | -1.5885 | 0.02984 | -0.0517 | -53.2339
-17.5 | -1.5941 | 0.02683 | -0.0446 | -59.4148
-17 | -1.5877 | 0.02424 | -0.0381 | -65.4992
-16.5 | -1.5656 | 0.02182 | -0.0337 | -71.7507
-16 | -1.5343 | 0.01988 | -0.0303 | -77.1781
-15.5 | -1.4971 | 0.01826 | -0.0275 | -81.988
-15 | -1.4554 | 0.01692 | -0.0252 | -86.0165
-14.5 | -1.4103 | 0.01582 | -0.0233 | -89.1466
-14 | -1.363 | 0.01486 | -0.0218 | -91.7227
-13.5 | -1.314 | 0.01401 | -0.0204 | -93.7901
-13 | -1.2638 | 0.01322 | -0.0193 | -95.5976
-12.5 | -1.2126 | 0.0125 | -0.0183 | -97.008
-10.5 | -1.0013 | 0.00996 | -0.0155 | -100.5321
-10 | -0.9477 | 0.00932 | -0.015 | -101.6845
-9.5 | -0.8931 | 0.00881 | -0.0146 | -101.3734
-9 | -0.8376 | 0.00838 | -0.0144 | -99.9523
-8.5 | -0.7816 | 0.00801 | -0.0144 | -97.578
-8 | -0.7253 | 0.00766 | -0.0144 | -94.6867
-7.5 | -0.6689 | 0.00731 | -0.0144 | -91.5048
-7 | -0.6126 | 0.00692 | -0.0144 | -88.526
-6.5 | -0.5557 | 0.00661 | -0.0146 | -84.0696
-6 | -0.4983 | 0.00636 | -0.0149 | -78.3491
-5.5 | -0.4408 | 0.00612 | -0.0153 | -72.0261
-5 | -0.3835 | 0.00584 | -0.0156 | -65.6678
-4.5 | -0.3258 | 0.00563 | -0.016 | -57.8686
-4 | -0.2679 | 0.00544 | -0.0165 | -49.2463
-3.5 | -0.2099 | 0.00524 | -0.017 | -40.0573
-3 | -0.1517 | 0.0051 | -0.0176 | -29.7451
-2.5 | -0.0934 | 0.00497 | -0.0182 | -18.7928
-2 | -0.0351 | 0.00487 | -0.0189 | -7.2074
-1.5 | 0.0234 | 0.00481 | -0.0197 | 4.8649
-1 | 0.0817 | 0.00476 | -0.0204 | 17.1639
-0.5 | 0.14 | 0.00471 | -0.0212 | 29.724
0 | 0.1981 | 0.00469 | -0.022 | 42.2388
0.5 | 0.2554 | 0.00463 | -0.0226 | 55.162
1.5 | 0.3688 | 0.00456 | -0.0239 | 80.8772
2 | 0.4239 | 0.00443 | -0.0242 | 95.6885
2.5 | 0.474 | 0.0041 | -0.0237 | 115.6098
3 | 0.5246 | 0.00402 | -0.0232 | 130.4975
3.5 | 0.5676 | 0.00386 | -0.021 | 147.0466
4 | 0.6236 | 0.00427 | -0.0217 | 146.0422
4.5 | 0.6775 | 0.00468 | -0.0219 | 144.765
5 | 0.7298 | 0.00531 | -0.022 | 137.4388
5.5 | 0.7813 | 0.00597 | -0.0222 | 130.871
6 | 0.8332 | 0.00663 | -0.0225 | 125.6712
6.5 | 0.8863 | 0.00719 | -0.0231 | 123.2684
7 | 0.9392 | 0.00774 | -0.0237 | 121.3437
7.5 | 0.9913 | 0.00832 | -0.0243 | 119.1466
8 | 1.0434 | 0.00908 | -0.0253 | 114.9119
8.5 | 1.0926 | 0.00992 | -0.0262 | 110.1411
9 | 1.1388 | 0.01066 | -0.026 | 106.8293
9.5 | 1.1831 | 0.01145 | -0.0255 | 103.3275
10 | 1.2246 | 0.01223 | -0.0245 | 100.1308
10.5 | 1.2623 | 0.01301 | -0.0227 | 97.0254
11 | 1.3007 | 0.01389 | -0.0212 | 93.6429
11.5 | 1.3392 | 0.01483 | -0.0199 | 90.3034
12 | 1.3816 | 0.01578 | -0.0196 | 87.5539
12.5 | 1.4204 | 0.017 | -0.019 | 83.5529
13 | 1.4596 | 0.01812 | -0.0183 | 80.5519
13.5 | 1.4936 | 0.01955 | -0.0172 | 76.399
14 | 1.5275 | 0.02095 | -0.016 | 72.9117
14.5 | 1.5593 | 0.02245 | -0.0147 | 69.4566
15 | 1.5839 | 0.02416 | -0.0122 | 65.5588
15.5 | 1.6103 | 0.02599 | -0.0103 | 61.9584
16 | 1.6337 | 0.02814 | -0.0084 | 58.0561
16.5 | 1.6573 | 0.03039 | -0.0067 | 54.5344
17 | 1.6799 | 0.03273 | -0.0051 | 51.326
17.5 | 1.7013 | 0.03527 | -0.0037 | 48.2365
18 | 1.7199 | 0.03812 | -0.0023 | 45.118
18.5 | 1.7352 | 0.04135 | -0.0009 | 41.9637
19 | 1.7472 | 0.04502 | 0.0003 | 38.8094
19.5 | 1.756 | 0.04904 | 0.0014 | 35.8075
20 | 1.7606 | 0.05364 | 0.0024 | 32.8225

## 125. Re 14M Mach 0.25 (1)
BIGFOIL.COM POLAR EXPORT
ah93k130
AH 93-K-130/15 |  |  |  | Cl Max: | 1.245 | at alpha= | 11 | deg
JavaFoil+Calcfoil stall+Eppler ext transition |  |  |  | L/D Max: | 98.648 | at alpha= | 5.5 | deg
Re: | 14000000 |  |  | Cd Min: | 0.00591 | at alpha= | 2.5 | deg
Mach: | 0.25 |  |  | Cl=0 at alpha= | -1.2258 | deg
|  |  |  | @ Cl=0.1, Cd= | 0.0068529
|  |  |  | @ Cl=0.4, Cd= | 0.006157
|  |  |  | @ Cl=0.6, Cd= | 0.0067347
alpha (deg) | Cl | Cd | Cm | Cl/Cd
-12.5 | -0.268 | 0.08759 | 0.005 | -3.059
-12 | -0.318 | 0.0825 | 0.005 | -3.859
-11.5 | -0.363 | 0.07797 | 0.004 | -4.659
-11 | -0.403 | 0.07348 | 0.004 | -5.482
-10.5 | -0.437 | 0.06895 | 0.004 | -6.336
-10 | -0.465 | 0.06386 | 0.003 | -7.282
-9.5 | -0.486 | 0.05921 | 0.003 | -8.214
-9 | -0.501 | 0.0546 | 0.003 | -9.178
-8.5 | -0.51 | 0.04913 | 0.003 | -10.382
-8 | -0.519 | 0.04001 | 0.003 | -12.968
-7.5 | -0.612 | 0.00862 | 0.003 | -70.977
-7 | -0.592 | 0.00834 | 0.002 | -71.034
-6.5 | -0.564 | 0.00813 | 0.001 | -69.393
-6 | -0.529 | 0.0079 | 0.001 | -66.952
-5.5 | -0.486 | 0.00773 | 0 | -62.828
-5 | -0.438 | 0.00759 | -0.001 | -57.758
-4.5 | -0.387 | 0.00748 | -0.002 | -51.701
-4 | -0.332 | 0.00729 | -0.003 | -45.583
-3.5 | -0.276 | 0.00717 | -0.004 | -38.479
-3 | -0.217 | 0.00702 | -0.004 | -30.904
-2.5 | -0.157 | 0.00692 | -0.005 | -22.669
-2 | -0.096 | 0.00687 | -0.006 | -13.939
-1.5 | -0.034 | 0.00683 | -0.007 | -4.964
-1 | 0.028 | 0.00688 | -0.008 | 4.129
-0.5 | 0.091 | 0.00685 | -0.009 | 13.281
0 | 0.154 | 0.00687 | -0.01 | 22.401
0.5 | 0.217 | 0.00672 | -0.011 | 32.261
1 | 0.28 | 0.00673 | -0.012 | 41.51
1.5 | 0.342 | 0.00668 | -0.013 | 51.223
2 | 0.403 | 0.00613 | -0.014 | 65.79
2.5 | 0.463 | 0.00591 | -0.015 | 78.336
3 | 0.524 | 0.0063 | -0.016 | 83.159
3.5 | 0.584 | 0.00648 | -0.017 | 90.093
4 | 0.633 | 0.00726 | -0.018 | 87.179
4.5 | 0.691 | 0.0077 | -0.019 | 89.726
5 | 0.75 | 0.00778 | -0.02 | 96.459
5.5 | 0.809 | 0.0082 | -0.021 | 98.648
6 | 0.866 | 0.00878 | -0.022 | 98.625
6.5 | 0.922 | 0.00946 | -0.023 | 97.48
7 | 0.977 | 0.0101 | -0.024 | 96.702
7.5 | 1.029 | 0.01091 | -0.025 | 94.392
8 | 1.079 | 0.01165 | -0.026 | 92.624
8.5 | 1.125 | 0.01225 | -0.027 | 91.791
9 | 1.166 | 0.01289 | -0.028 | 90.424
9.5 | 1.201 | 0.01361 | -0.029 | 88.265
10 | 1.226 | 0.01437 | -0.03 | 85.285
10.5 | 1.241 | 0.01521 | -0.031 | 81.544
11 | 1.245 | 0.01611 | -0.032 | 77.266
11.5 | 1.237 | 0.01712 | -0.033 | 72.29
12 | 1.218 | 0.01817 | -0.034 | 67.024
12.5 | 1.185 | 0.0195 | -0.036 | 60.762
13 | 1.139 | 0.02089 | -0.037 | 54.521
13.5 | 1.081 | 0.0224 | -0.038 | 48.248
14 | 1.011 | 0.02408 | -0.039 | 41.965
14.5 | 0.93 | 0.02608 | -0.04 | 35.666
15 | 0.841 | 0.02851 | -0.041 | 29.488
15.5 | 0.743 | 0.03172 | -0.042 | 23.435
16 | 0.637 | 0.0372 | -0.042 | 17.121

## 126. Re 14M Mach 0.25 (2)
BIGFOIL.COM POLAR EXPORT
ah93k130
AH 93-K-130/15 |  |  |  | Cl Max: | 1.6993 | at alpha= | 18.5 | deg
XFOIL ncrit=9 |  |  |  | L/D Max: | 150.026 | at alpha= | 3.5 | deg
Re: | 14000000 |  |  | Cd Min: | 0.25073 | at alpha= | -20 | deg
Mach: | 0.25 |  |  | Cl=0 at alpha= | -1.7243 | deg
|  |  |  | @ Cl=0.1, Cd= | 0.0047696
|  |  |  | @ Cl=0.4, Cd= | 0.0045382
|  |  |  | @ Cl=0.6, Cd= | 0.0040079
alpha (deg) | Cl | Cd | Cm | Cl/Cd
-20 | -0.7183 | 0.25073 | 0.0696 | -2.8648
-19.5 | -0.6993 | 0.24478 | 0.0652 | -2.8569
-18 | -0.6583 | 0.21596 | 0.0498 | -3.0482
-16.5 | -0.644 | 0.18214 | 0.0324 | -3.5357
-16 | -0.6566 | 0.16742 | 0.0249 | -3.9219
-15 | -0.6721 | 0.14402 | 0.0127 | -4.6667
-14.5 | -0.682 | 0.13275 | 0.0068 | -5.1375
-14 | -1.0777 | 0.04813 | -0.0611 | -22.3914
-13.5 | -1.1541 | 0.03804 | -0.0575 | -30.3391
-13 | -1.2269 | 0.02757 | -0.0474 | -44.5013
-12.5 | -1.2321 | 0.0208 | -0.0404 | -59.2356
-12 | -1.2027 | 0.01702 | -0.0354 | -70.6639
-11.5 | -1.1577 | 0.01472 | -0.0318 | -78.6481
-11 | -1.1054 | 0.01318 | -0.029 | -83.8695
-10.5 | -1.0494 | 0.01206 | -0.0268 | -87.0149
-10 | -0.992 | 0.01112 | -0.025 | -89.2086
-9.5 | -0.9349 | 0.01014 | -0.0232 | -92.1992
-9 | -0.8768 | 0.0093 | -0.0218 | -94.2796
-8.5 | -0.8177 | 0.00865 | -0.0206 | -94.5318
-8 | -0.7578 | 0.00813 | -0.0198 | -93.2103
-7.5 | -0.6975 | 0.00771 | -0.0192 | -90.4669
-7 | -0.6371 | 0.00733 | -0.0187 | -86.9168
-6.5 | -0.5773 | 0.0069 | -0.0183 | -83.6667
-6 | -0.5171 | 0.00654 | -0.0181 | -79.0673
-5 | -0.396 | 0.00599 | -0.0181 | -66.1102
-4.5 | -0.3359 | 0.00571 | -0.0182 | -58.8266
-4 | -0.2753 | 0.00552 | -0.0185 | -49.8732
-3.5 | -0.215 | 0.00529 | -0.0188 | -40.6427
-3 | -0.1544 | 0.00515 | -0.0193 | -29.9806
-2.5 | -0.0939 | 0.00499 | -0.0198 | -18.8176
-2 | -0.0333 | 0.00491 | -0.0205 | -6.7821
-1.5 | 0.0271 | 0.00484 | -0.0212 | 5.5992
-1 | 0.0875 | 0.00478 | -0.0219 | 18.3054
-0.5 | 0.1478 | 0.00473 | -0.0227 | 31.2474
0 | 0.208 | 0.00471 | -0.0235 | 44.1614
0.5 | 0.2673 | 0.00465 | -0.0242 | 57.4839
1 | 0.3261 | 0.00463 | -0.0249 | 70.432
1.5 | 0.3842 | 0.00458 | -0.0254 | 83.8865
2 | 0.4409 | 0.00443 | -0.0258 | 99.526
2.5 | 0.4924 | 0.00411 | -0.0251 | 119.8054
3 | 0.5437 | 0.00396 | -0.0244 | 137.298
3.5 | 0.5881 | 0.00392 | -0.0221 | 150.0255
4 | 0.6463 | 0.00435 | -0.0229 | 148.5747
4.5 | 0.7016 | 0.00478 | -0.0229 | 146.7782
5 | 0.7555 | 0.00547 | -0.0231 | 138.117
5.5 | 0.8083 | 0.00621 | -0.0232 | 130.161
6 | 0.8615 | 0.00694 | -0.0234 | 124.1354
6.5 | 0.9156 | 0.00762 | -0.0239 | 120.1575
7 | 0.9708 | 0.0084 | -0.025 | 115.5714
7.5 | 1.0231 | 0.00936 | -0.0259 | 109.3056
8 | 1.0703 | 0.01022 | -0.0255 | 104.726
8.5 | 1.1161 | 0.01107 | -0.0246 | 100.822
9 | 1.1614 | 0.01192 | -0.0237 | 97.4329
9.5 | 1.2048 | 0.01272 | -0.0223 | 94.717
10 | 1.2416 | 0.01368 | -0.0197 | 90.7602
10.5 | 1.2829 | 0.01456 | -0.0179 | 88.1113
11 | 1.3203 | 0.01569 | -0.0158 | 84.1491
11.5 | 1.3644 | 0.01675 | -0.0149 | 81.4567
12 | 1.403 | 0.01815 | -0.0136 | 77.3003
12.5 | 1.4427 | 0.01947 | -0.0122 | 74.0986
13 | 1.4769 | 0.02115 | -0.0104 | 69.8298
13.5 | 1.5124 | 0.02284 | -0.0088 | 66.2172
14 | 1.5455 | 0.02472 | -0.007 | 62.5202
14.5 | 1.5698 | 0.02689 | -0.0041 | 58.3786
15 | 1.5946 | 0.02924 | -0.0015 | 54.5349
15.5 | 1.6195 | 0.03173 | 0.0008 | 51.04
16 | 1.6417 | 0.03452 | 0.0031 | 47.5579
16.5 | 1.6609 | 0.03772 | 0.0052 | 44.0323
17 | 1.6764 | 0.0413 | 0.0073 | 40.5908
17.5 | 1.6889 | 0.04532 | 0.0092 | 37.2661
18 | 1.6952 | 0.05005 | 0.0108 | 33.8701
18.5 | 1.6993 | 0.05519 | 0.0121 | 30.79
19 | 1.6966 | 0.0612 | 0.013 | 27.7222
19.5 | 1.6894 | 0.06796 | 0.0133 | 24.8587
20 | 1.6764 | 0.07556 | 0.013 | 22.1863

## 127. Re 14M Mach 0.50 (1)
BIGFOIL.COM POLAR EXPORT
ah93k130
AH 93-K-130/15 |  |  |  | Cl Max: | 1.196 | at alpha= | 8.5 | deg
JavaFoil+Calcfoil stall+Eppler ext transition |  |  |  | L/D Max: | 94.742 | at alpha= | 5.5 | deg
Re: | 14000000 |  |  | Cd Min: | 0.00691 | at alpha= | -1 | deg
Mach: | 0.5 |  |  | Cl=0 at alpha= | -1.2286 | deg
|  |  |  | @ Cl=0.1, Cd= | 0.0070266
|  |  |  | @ Cl=0.4, Cd= | 0.0075942
|  |  |  | @ Cl=0.6, Cd= | 0.0075499
alpha (deg) | Cl | Cd | Cm | Cl/Cd
-20 | -1.039 | 0.16977 | 0.011 | -6.122
-19.5 | -1.013 | 0.16366 | 0.011 | -6.187
-19 | -0.987 | 0.15237 | 0.011 | -6.479
-18.5 | -0.962 | 0.14081 | 0.01 | -6.832
-18 | -0.934 | 0.13477 | 0.01 | -6.932
-17.5 | -0.904 | 0.15259 | 0.009 | -5.922
-17 | -0.878 | 0.12576 | 0.009 | -6.979
-16.5 | -0.849 | 0.12209 | 0.009 | -6.955
-16 | -0.821 | 0.11182 | 0.008 | -7.342
-15.5 | -0.794 | 0.10817 | 0.008 | -7.34
-15 | -0.769 | 0.10524 | 0.008 | -7.303
-14.5 | -0.741 | 0.09928 | 0.008 | -7.462
-14 | -0.712 | 0.09506 | 0.007 | -7.49
-13.5 | -0.686 | 0.08788 | 0.007 | -7.801
-13 | -0.66 | 0.08102 | 0.007 | -8.14
-12.5 | -0.635 | 0.07331 | 0.007 | -8.661
-12 | -0.611 | 0.06584 | 0.007 | -9.283
-11.5 | -0.572 | 0.07913 | 0.005 | -7.233
-11 | -0.546 | 0.07037 | 0.005 | -7.763
-10.5 | -0.521 | 0.06315 | 0.005 | -8.249
-10 | -0.498 | 0.05517 | 0.005 | -9.02
-9.5 | -0.566 | 0.01193 | 0.007 | -47.485
-9 | -0.434 | 0.05946 | 0.003 | -7.294
-8.5 | -0.406 | 0.0553 | 0.003 | -7.342
-8 | -0.38 | 0.04906 | 0.002 | -7.749
-7.5 | -0.36 | 0.03942 | 0.002 | -9.133
-7 | -0.323 | 0.04654 | 0.001 | -6.934
-6.5 | -0.294 | 0.04469 | 0.001 | -6.588
-6 | -0.269 | 0.03894 | 0 | -6.904
-5.5 | -0.239 | 0.04016 | 0 | -5.945
-5 | -0.302 | 0.03514 | -0.001 | -8.606
-4.5 | -0.385 | 0.00814 | -0.002 | -47.337
-4 | -0.35 | 0.00786 | -0.003 | -44.512
-3.5 | -0.298 | 0.00763 | -0.004 | -39.058
-3 | -0.238 | 0.00744 | -0.005 | -31.981
-2.5 | -0.174 | 0.00728 | -0.006 | -23.832
-2 | -0.106 | 0.0072 | -0.007 | -14.782
-1.5 | -0.038 | 0.00713 | -0.008 | -5.302
-1 | 0.032 | 0.00691 | -0.009 | 4.584
-0.5 | 0.102 | 0.00703 | -0.01 | 14.456
0 | 0.166 | 0.00763 | -0.011 | 21.811
0.5 | 0.234 | 0.00757 | -0.012 | 30.963
1 | 0.302 | 0.00764 | -0.013 | 39.578
1.5 | 0.37 | 0.00763 | -0.014 | 48.489
2 | 0.437 | 0.00755 | -0.015 | 57.908
2.5 | 0.503 | 0.00741 | -0.016 | 67.868
3 | 0.57 | 0.00742 | -0.017 | 76.78
3.5 | 0.637 | 0.00771 | -0.018 | 82.508
4 | 0.703 | 0.00811 | -0.019 | 86.672
4.5 | 0.769 | 0.00837 | -0.021 | 91.937
5 | 0.835 | 0.00882 | -0.022 | 94.63
5.5 | 0.899 | 0.00949 | -0.023 | 94.742
6 | 0.962 | 0.01039 | -0.024 | 92.534
6.5 | 1.021 | 0.01122 | -0.025 | 91.063
7 | 1.078 | 0.01232 | -0.026 | 87.505
7.5 | 1.128 | 0.01334 | -0.028 | 84.57
8 | 1.171 | 0.01422 | -0.029 | 82.313
8.5 | 1.196 | 0.01524 | -0.03 | 78.454
9 | 1.194 | 0.01645 | -0.031 | 72.578
9.5 | 1.124 | 0.01806 | -0.032 | 62.247
10 | 0.737 | 0.02001 | -0.033 | 36.843
10.5 | 0.769 | 0.02099 | -0.035 | 36.616
11 | 0.801 | 0.02152 | -0.036 | 37.197
11.5 | 0.831 | 0.02414 | -0.037 | 34.411
12 | 0.863 | 0.02429 | -0.038 | 35.517
12.5 | 0.892 | 0.0275 | -0.039 | 32.426
13 | 0.924 | 0.02692 | -0.041 | 34.342
13.5 | 0.953 | 0.03028 | -0.042 | 31.461

## 128. Re 14M Mach 0.50 (2)
BIGFOIL.COM POLAR EXPORT
ah93k130
AH 93-K-130/15 |  |  |  | Cl Max: | 1.3992 | at alpha= | 11 | deg
XFOIL ncrit=9 |  |  |  | L/D Max: | 163.971 | at alpha= | 3.5 | deg
Re: | 14000000 |  |  | Cd Min: | 0.02557 | at alpha= | 11 | deg
Mach: | 0.5 |  |  | Cl=0 at alpha= | -99 | deg
|  |  |  | @ Cl=0.1, Cd= | 0.00485
|  |  |  | @ Cl=0.4, Cd= | 0.0047324
|  |  |  | @ Cl=0.6, Cd= | 0.0040298
alpha (deg) | Cl | Cd | Cm | Cl/Cd
0 | 0.255 | 0.00485 | -0.031 | 52.5773
0.5 | 0.3231 | 0.00479 | -0.0317 | 67.453
1.5 | 0.4566 | 0.00469 | -0.0331 | 97.3561
2 | 0.5204 | 0.00455 | -0.0332 | 114.3736
2.5 | 0.5773 | 0.0042 | -0.0321 | 137.4524
3 | 0.6253 | 0.00384 | -0.0288 | 162.8385
3.5 | 0.6854 | 0.00418 | -0.028 | 163.9713
4 | 0.749 | 0.00491 | -0.0283 | 152.5458
4.5 | 0.8125 | 0.0057 | -0.0286 | 142.5439
5 | 0.8756 | 0.00705 | -0.0302 | 124.1986
5.5 | 0.9261 | 0.00862 | -0.0298 | 107.4362
6 | 0.965 | 0.01007 | -0.0265 | 95.8292
6.5 | 1.0067 | 0.01142 | -0.0235 | 88.1524
7 | 1.0502 | 0.01269 | -0.0204 | 82.7581
7.5 | 1.0926 | 0.01406 | -0.0172 | 77.7098
8 | 1.1362 | 0.01534 | -0.0138 | 74.0678
8.5 | 1.1777 | 0.01666 | -0.0098 | 70.6903
9 | 1.2219 | 0.01808 | -0.0063 | 67.583
9.5 | 1.2677 | 0.01958 | -0.0028 | 64.7446
10 | 1.3118 | 0.02126 | 0.0009 | 61.7027
10.5 | 1.3579 | 0.0232 | 0.0041 | 58.5302
11 | 1.3992 | 0.02557 | 0.0079 | 54.7204

## 129. Re 16M Mach 0.00 (1)
BIGFOIL.COM POLAR EXPORT
ah93k130
AH 93-K-130/15 |  |  |  | Cl Max: | 1.275 | at alpha= | 12 | deg
JavaFoil+Calcfoil stall+Eppler ext transition |  |  |  | L/D Max: | 99.905 | at alpha= | 6.5 | deg
Re: | 16000000 |  |  | Cd Min: | 0.00613 | at alpha= | 3.5 | deg
Mach: | 0 |  |  | Cl=0 at alpha= | -1.225 | deg
|  |  |  | @ Cl=0.1, Cd= | 0.0068
|  |  |  | @ Cl=0.4, Cd= | 0.006574
|  |  |  | @ Cl=0.6, Cd= | 0.0064941
alpha (deg) | Cl | Cd | Cm | Cl/Cd
-14.5 | -0.506 | 0.10149 | 0.006 | -4.983
-14 | -0.522 | 0.09573 | 0.006 | -5.45
-13.5 | -0.537 | 0.09038 | 0.005 | -5.938
-13 | -0.55 | 0.08512 | 0.005 | -6.467
-12.5 | -0.563 | 0.08038 | 0.005 | -7
-12 | -0.573 | 0.07539 | 0.005 | -7.605
-11.5 | -0.582 | 0.07056 | 0.005 | -8.242
-11 | -0.587 | 0.06561 | 0.004 | -8.954
-10.5 | -0.591 | 0.06051 | 0.004 | -9.769
-10 | -0.594 | 0.05394 | 0.004 | -11.009
-9.5 | -0.709 | 0.01095 | 0.006 | -64.748
-9 | -0.704 | 0.00905 | 0.005 | -77.818
-8.5 | -0.687 | 0.00871 | 0.004 | -78.904
-8 | -0.665 | 0.00841 | 0.004 | -79.07
-7.5 | -0.638 | 0.00823 | 0.003 | -77.496
-7 | -0.606 | 0.00804 | 0.002 | -75.303
-6.5 | -0.568 | 0.00782 | 0.001 | -72.662
-6 | -0.527 | 0.00763 | 0.001 | -69.076
-5.5 | -0.48 | 0.00754 | 0 | -63.704
-5 | -0.431 | 0.00737 | -0.001 | -58.446
-4.5 | -0.379 | 0.00723 | -0.002 | -52.378
-4 | -0.324 | 0.00711 | -0.003 | -45.62
-3.5 | -0.268 | 0.00698 | -0.003 | -38.431
-3 | -0.211 | 0.00689 | -0.004 | -30.61
-2.5 | -0.152 | 0.00682 | -0.005 | -22.334
-2 | -0.093 | 0.00677 | -0.006 | -13.716
-1.5 | -0.033 | 0.0068 | -0.007 | -4.83
-1 | 0.027 | 0.00677 | -0.008 | 4.065
-0.5 | 0.088 | 0.0068 | -0.009 | 12.961
0 | 0.149 | 0.0068 | -0.01 | 21.912
0.5 | 0.21 | 0.00669 | -0.011 | 31.368
1 | 0.271 | 0.00661 | -0.012 | 40.937
1.5 | 0.331 | 0.00662 | -0.013 | 50.069
2 | 0.392 | 0.00657 | -0.014 | 59.643
2.5 | 0.452 | 0.0066 | -0.015 | 68.426
3 | 0.512 | 0.00651 | -0.016 | 78.609
3.5 | 0.568 | 0.00613 | -0.016 | 92.654
4 | 0.626 | 0.00679 | -0.017 | 92.198
4.5 | 0.685 | 0.00692 | -0.018 | 98.977
5 | 0.733 | 0.00752 | -0.019 | 97.505
5.5 | 0.786 | 0.00818 | -0.02 | 96.01
6 | 0.841 | 0.00842 | -0.021 | 99.788
6.5 | 0.895 | 0.00896 | -0.022 | 99.905
7 | 0.949 | 0.00951 | -0.023 | 99.795
7.5 | 1.001 | 0.0102 | -0.024 | 98.143
8 | 1.051 | 0.01086 | -0.025 | 96.762
8.5 | 1.097 | 0.01138 | -0.026 | 96.406
9 | 1.141 | 0.01193 | -0.027 | 95.591
9.5 | 1.18 | 0.01254 | -0.028 | 94.147
10 | 1.212 | 0.01318 | -0.029 | 91.988
10.5 | 1.238 | 0.01387 | -0.03 | 89.218
11 | 1.257 | 0.01462 | -0.031 | 85.98
11.5 | 1.27 | 0.01541 | -0.032 | 82.367
12 | 1.275 | 0.01624 | -0.033 | 78.512
12.5 | 1.273 | 0.01719 | -0.035 | 74.081
13 | 1.265 | 0.01819 | -0.036 | 69.504
13.5 | 1.249 | 0.01927 | -0.037 | 64.821
14 | 1.228 | 0.02036 | -0.038 | 60.305
14.5 | 1.201 | 0.02157 | -0.039 | 55.676
15 | 1.169 | 0.0229 | -0.04 | 51.078
15.5 | 1.134 | 0.02445 | -0.041 | 46.364
16 | 1.094 | 0.02604 | -0.042 | 42.037
16.5 | 1.053 | 0.02767 | -0.043 | 38.06
17 | 1.01 | 0.02963 | -0.044 | 34.078

## 130. Re 16M Mach 0.00 (2)
BIGFOIL.COM POLAR EXPORT
ah93k130
AH 93-K-130/15 |  |  |  | Cl Max: | 1.7845 | at alpha= | 20 | deg
XFOIL ncrit=9 |  |  |  | L/D Max: | 144.336 | at alpha= | 4 | deg
Re: | 16000000 |  |  | Cd Min: | 0.04902 | at alpha= | 20 | deg
Mach: | 0 |  |  | Cl=0 at alpha= | -1.6859 | deg
|  |  |  | @ Cl=0.1, Cd= | 0.0046994
|  |  |  | @ Cl=0.4, Cd= | 0.0045441
|  |  |  | @ Cl=0.6, Cd= | 0.0042463
alpha (deg) | Cl | Cd | Cm | Cl/Cd
-20 | -1.6755 | 0.03403 | -0.0556 | -49.236
-19.5 | -1.684 | 0.0302 | -0.0516 | -55.7616
-19 | -1.6837 | 0.02747 | -0.0463 | -61.2923
-18.5 | -1.6768 | 0.02538 | -0.0406 | -66.0678
-17.5 | -1.6441 | 0.02142 | -0.0304 | -76.7554
-17 | -1.6127 | 0.01982 | -0.0273 | -81.3673
-16.5 | -1.5773 | 0.01837 | -0.0247 | -85.8628
-16 | -1.5378 | 0.01712 | -0.0226 | -89.8248
-15.5 | -1.4949 | 0.01609 | -0.0209 | -92.9086
-15 | -1.4498 | 0.01519 | -0.0195 | -95.4444
-14.5 | -1.403 | 0.01438 | -0.0183 | -97.5661
-14 | -1.3549 | 0.01363 | -0.0173 | -99.4057
-13.5 | -1.3057 | 0.01293 | -0.0164 | -100.9822
-13 | -1.2556 | 0.01227 | -0.0157 | -102.3309
-12.5 | -1.2046 | 0.01166 | -0.015 | -103.3105
-12 | -1.153 | 0.01109 | -0.0145 | -103.9675
-11.5 | -1.1006 | 0.01055 | -0.0141 | -104.3223
-11 | -1.0477 | 0.01004 | -0.0138 | -104.3526
-10.5 | -0.995 | 0.00945 | -0.0134 | -105.291
-10 | -0.942 | 0.00888 | -0.013 | -106.0811
-9.5 | -0.8878 | 0.00843 | -0.0129 | -105.3144
-9 | -0.8329 | 0.00805 | -0.0129 | -103.4658
-7.5 | -0.6657 | 0.00708 | -0.0133 | -94.0254
-7 | -0.6099 | 0.00672 | -0.0134 | -90.7589
-6.5 | -0.5535 | 0.00642 | -0.0137 | -86.215
-5.5 | -0.4395 | 0.00595 | -0.0145 | -73.8655
-5 | -0.3827 | 0.00569 | -0.0148 | -67.2583
-4.5 | -0.3254 | 0.0055 | -0.0153 | -59.1636
-4 | -0.2678 | 0.00531 | -0.0159 | -50.4331
-3.5 | -0.2102 | 0.00513 | -0.0164 | -40.9747
-3 | -0.1524 | 0.00499 | -0.0171 | -30.5411
-2.5 | -0.0945 | 0.00488 | -0.0177 | -19.3648
-2 | -0.0365 | 0.00481 | -0.0184 | -7.5884
-1.5 | 0.0216 | 0.00475 | -0.0192 | 4.5474
-1 | 0.0795 | 0.00471 | -0.0199 | 16.879
-0.5 | 0.1375 | 0.00468 | -0.0207 | 29.3803
0 | 0.1953 | 0.00468 | -0.0215 | 41.7308
0.5 | 0.2524 | 0.00466 | -0.0222 | 54.1631
1 | 0.3092 | 0.00465 | -0.0229 | 66.4946
2 | 0.4207 | 0.00452 | -0.024 | 93.0752
2.5 | 0.4718 | 0.0043 | -0.0237 | 109.7209
3 | 0.5242 | 0.00436 | -0.0237 | 120.2294
3.5 | 0.5709 | 0.00418 | -0.0225 | 136.5789
4 | 0.6192 | 0.00429 | -0.0215 | 144.3357
4.5 | 0.6748 | 0.0047 | -0.0223 | 143.5745
5 | 0.7263 | 0.00531 | -0.0223 | 136.7797
5.5 | 0.7789 | 0.0059 | -0.0227 | 132.0169
6 | 0.8313 | 0.0065 | -0.0231 | 127.8923
6.5 | 0.8845 | 0.007 | -0.0237 | 126.3571
7 | 0.9375 | 0.00752 | -0.0244 | 124.6676
7.5 | 0.9896 | 0.00807 | -0.025 | 122.627
8 | 1.0412 | 0.00861 | -0.0256 | 120.9292
8.5 | 1.0936 | 0.0094 | -0.027 | 116.3404
9 | 1.1413 | 0.01014 | -0.0274 | 112.5542
9.5 | 1.1865 | 0.01087 | -0.0272 | 109.1536
10 | 1.2292 | 0.01167 | -0.0266 | 105.3299
10.5 | 1.2729 | 0.01238 | -0.0261 | 102.8191
11 | 1.3085 | 0.01325 | -0.0242 | 98.7547
11.5 | 1.3455 | 0.01409 | -0.0226 | 95.4933
12 | 1.3817 | 0.01502 | -0.021 | 91.9907
12.5 | 1.4199 | 0.01609 | -0.0202 | 88.2474
13 | 1.4587 | 0.01719 | -0.0196 | 84.8575
13.5 | 1.4947 | 0.01844 | -0.0188 | 81.0575
14 | 1.5288 | 0.01978 | -0.0178 | 77.2902
14.5 | 1.5625 | 0.02114 | -0.0168 | 73.912
15 | 1.5907 | 0.02269 | -0.015 | 70.1058
15.5 | 1.6159 | 0.02449 | -0.0131 | 65.982
16 | 1.6423 | 0.02629 | -0.0114 | 62.4686
17.5 | 1.7127 | 0.0328 | -0.007 | 52.2165
18 | 1.7337 | 0.03529 | -0.0056 | 49.1272
18.5 | 1.7517 | 0.03809 | -0.0043 | 45.9884
19 | 1.7667 | 0.04125 | -0.0031 | 42.8291
19.5 | 1.7782 | 0.04487 | -0.0019 | 39.63
20 | 1.7845 | 0.04902 | -0.0008 | 36.4035

## 131. Re 16M Mach 0.10 (1)
BIGFOIL.COM POLAR EXPORT
ah93k130
AH 93-K-130/15 |  |  |  | Cl Max: | 1.27 | at alpha= | 12 | deg
JavaFoil+Calcfoil stall+Eppler ext transition |  |  |  | L/D Max: | 99.691 | at alpha= | 6.5 | deg
Re: | 16000000 |  |  | Cd Min: | 0.00597 | at alpha= | 3 | deg
Mach: | 0.1 |  |  | Cl=0 at alpha= | -1.2295 | deg
|  |  |  | @ Cl=0.1, Cd= | 0.00678
|  |  |  | @ Cl=0.4, Cd= | 0.006612
|  |  |  | @ Cl=0.6, Cd= | 0.00649
alpha (deg) | Cl | Cd | Cm | Cl/Cd
-14 | -0.484 | 0.09745 | 0.006 | -4.962
-13.5 | -0.502 | 0.09169 | 0.005 | -5.472
-13 | -0.519 | 0.08645 | 0.005 | -6
-12.5 | -0.534 | 0.08142 | 0.005 | -6.561
-12 | -0.548 | 0.07651 | 0.005 | -7.162
-11.5 | -0.56 | 0.07154 | 0.004 | -7.821
-11 | -0.568 | 0.06724 | 0.004 | -8.45
-10.5 | -0.574 | 0.06196 | 0.004 | -9.272
-10 | -0.579 | 0.05599 | 0.004 | -10.34
-9.5 | -0.587 | 0.04611 | 0.004 | -12.72
-9 | -0.695 | 0.0082 | 0.005 | -84.706
-8.5 | -0.681 | 0.00877 | 0.004 | -77.669
-8 | -0.661 | 0.00848 | 0.004 | -77.925
-7.5 | -0.636 | 0.00827 | 0.003 | -76.808
-7 | -0.605 | 0.00808 | 0.002 | -74.806
-6.5 | -0.569 | 0.00786 | 0.001 | -72.319
-6 | -0.528 | 0.00765 | 0.001 | -68.964
-5.5 | -0.481 | 0.00755 | 0 | -63.778
-5 | -0.432 | 0.0074 | -0.001 | -58.409
-4.5 | -0.38 | 0.00727 | -0.002 | -52.255
-4 | -0.326 | 0.0071 | -0.003 | -45.891
-3.5 | -0.269 | 0.00699 | -0.003 | -38.568
-3 | -0.212 | 0.00691 | -0.004 | -30.662
-2.5 | -0.153 | 0.00682 | -0.005 | -22.435
-2 | -0.093 | 0.00679 | -0.006 | -13.741
-1.5 | -0.033 | 0.00681 | -0.007 | -4.851
-1 | 0.028 | 0.00679 | -0.008 | 4.072
-0.5 | 0.089 | 0.00678 | -0.009 | 13.054
0 | 0.15 | 0.00678 | -0.01 | 22.069
0.5 | 0.211 | 0.00673 | -0.011 | 31.344
1 | 0.272 | 0.00663 | -0.012 | 41.051
1.5 | 0.333 | 0.00664 | -0.013 | 50.184
2 | 0.394 | 0.00661 | -0.014 | 59.597
2.5 | 0.454 | 0.00663 | -0.015 | 68.395
3 | 0.512 | 0.00597 | -0.016 | 85.7
3.5 | 0.571 | 0.00616 | -0.016 | 92.604
4 | 0.629 | 0.00682 | -0.017 | 92.218
4.5 | 0.687 | 0.00696 | -0.018 | 98.767
5 | 0.733 | 0.00777 | -0.019 | 94.396
5.5 | 0.789 | 0.00825 | -0.02 | 95.65
6 | 0.845 | 0.00849 | -0.021 | 99.524
6.5 | 0.9 | 0.00902 | -0.022 | 99.691
7 | 0.953 | 0.00958 | -0.023 | 99.555
7.5 | 1.005 | 0.01028 | -0.024 | 97.836
8 | 1.055 | 0.01094 | -0.025 | 96.425
8.5 | 1.102 | 0.01148 | -0.026 | 95.993
9 | 1.145 | 0.01203 | -0.027 | 95.142
9.5 | 1.184 | 0.01265 | -0.028 | 93.559
10 | 1.215 | 0.01331 | -0.029 | 91.26
10.5 | 1.239 | 0.01403 | -0.03 | 88.357
11 | 1.257 | 0.01479 | -0.032 | 84.951
11.5 | 1.267 | 0.01559 | -0.033 | 81.245
12 | 1.27 | 0.01646 | -0.034 | 77.12
12.5 | 1.264 | 0.01745 | -0.035 | 72.473
13 | 1.252 | 0.01849 | -0.036 | 67.69
13.5 | 1.232 | 0.01963 | -0.037 | 62.776
14 | 1.206 | 0.02072 | -0.038 | 58.184
14.5 | 1.174 | 0.022 | -0.039 | 53.359
15 | 1.136 | 0.02339 | -0.04 | 48.576
15.5 | 1.095 | 0.02496 | -0.041 | 43.867
16 | 1.05 | 0.02679 | -0.042 | 39.189
16.5 | 1.003 | 0.02859 | -0.043 | 35.076
17 | 0.953 | 0.03099 | -0.044 | 30.767

## 132. Re 16M Mach 0.10 (2)
BIGFOIL.COM POLAR EXPORT
ah93k130
AH 93-K-130/15 |  |  |  | Cl Max: | 1.7717 | at alpha= | 20 | deg
XFOIL ncrit=9 |  |  |  | L/D Max: | 144.953 | at alpha= | 4 | deg
Re: | 16000000 |  |  | Cd Min: | 0.05253 | at alpha= | 20 | deg
Mach: | 0.1 |  |  | Cl=0 at alpha= | -1.6901 | deg
|  |  |  | @ Cl=0.1, Cd= | 0.0047066
|  |  |  | @ Cl=0.4, Cd= | 0.0044554
|  |  |  | @ Cl=0.6, Cd= | 0.0042381
alpha (deg) | Cl | Cd | Cm | Cl/Cd
-19.5 | -1.5727 | 0.04243 | -0.0595 | -37.0658
-19 | -1.607 | 0.03486 | -0.0592 | -46.0987
-18.5 | -1.622 | 0.03058 | -0.0544 | -53.0412
-18 | -1.6249 | 0.02764 | -0.0483 | -58.788
-17.5 | -1.6199 | 0.02537 | -0.0416 | -63.851
-17 | -1.599 | 0.02342 | -0.0369 | -68.275
-16.5 | -1.5697 | 0.02155 | -0.0332 | -72.8399
-16 | -1.5403 | 0.01939 | -0.0295 | -79.4379
-15.5 | -1.5025 | 0.0178 | -0.0267 | -84.4101
-15 | -1.4611 | 0.01641 | -0.0244 | -89.0372
-14.5 | -1.4161 | 0.01528 | -0.0225 | -92.6767
-14 | -1.3684 | 0.01434 | -0.021 | -95.4254
-13.5 | -1.319 | 0.01351 | -0.0197 | -97.6314
-13 | -1.2684 | 0.01276 | -0.0186 | -99.4044
-12.5 | -1.2168 | 0.01207 | -0.0176 | -100.8119
-12 | -1.1644 | 0.01144 | -0.0168 | -101.7832
-11.5 | -1.1114 | 0.01084 | -0.0162 | -102.5277
-11 | -1.0576 | 0.01029 | -0.0156 | -102.7794
-10.5 | -1.0034 | 0.00977 | -0.0152 | -102.7021
-10 | -0.9498 | 0.00913 | -0.0146 | -104.0307
-9.5 | -0.8954 | 0.00858 | -0.0142 | -104.359
-9 | -0.84 | 0.00815 | -0.014 | -103.0675
-8.5 | -0.7839 | 0.00779 | -0.0139 | -100.629
-8 | -0.7274 | 0.00746 | -0.014 | -97.5067
-7 | -0.6142 | 0.00679 | -0.0141 | -90.4566
-6.5 | -0.5574 | 0.00646 | -0.0143 | -86.2848
-6 | -0.5 | 0.0062 | -0.0146 | -80.6452
-5.5 | -0.4423 | 0.00597 | -0.015 | -74.0871
-5 | -0.3849 | 0.00572 | -0.0153 | -67.2902
-4.5 | -0.3272 | 0.00551 | -0.0157 | -59.3829
-4 | -0.2691 | 0.00532 | -0.0162 | -50.5827
-3.5 | -0.2112 | 0.00514 | -0.0167 | -41.0895
-3 | -0.1529 | 0.005 | -0.0174 | -30.58
-2.5 | -0.0946 | 0.00489 | -0.018 | -19.3456
-2 | -0.0362 | 0.00482 | -0.0187 | -7.5104
-1.5 | 0.0222 | 0.00476 | -0.0194 | 4.6639
-1 | 0.0805 | 0.00472 | -0.0202 | 17.0551
-0.5 | 0.1389 | 0.00468 | -0.021 | 29.6795
0 | 0.1971 | 0.00469 | -0.0218 | 42.0256
0.5 | 0.2545 | 0.00466 | -0.0225 | 54.6137
1 | 0.3116 | 0.00465 | -0.0232 | 67.0108
2.5 | 0.4751 | 0.00429 | -0.024 | 110.7459
3 | 0.5279 | 0.00435 | -0.024 | 121.3563
3.5 | 0.5744 | 0.00417 | -0.0227 | 137.7458
4 | 0.6233 | 0.0043 | -0.0218 | 144.9535
4.5 | 0.6792 | 0.0047 | -0.0225 | 144.5106
5 | 0.7309 | 0.00533 | -0.0225 | 137.1295
5.5 | 0.7838 | 0.00593 | -0.0228 | 132.1754
6 | 0.8364 | 0.00655 | -0.0233 | 127.6947
6.5 | 0.89 | 0.00706 | -0.0239 | 126.0623
7 | 0.9433 | 0.00759 | -0.0245 | 124.2819
7.5 | 0.9954 | 0.00817 | -0.0251 | 121.836
8 | 1.0473 | 0.00874 | -0.0257 | 119.8284
8.5 | 1.0989 | 0.00963 | -0.0271 | 114.1121
9 | 1.146 | 0.01037 | -0.0272 | 110.5111
9.5 | 1.191 | 0.01112 | -0.0268 | 107.1043
10 | 1.2342 | 0.0119 | -0.0261 | 103.7143
10.5 | 1.2764 | 0.01267 | -0.0252 | 100.7419
11 | 1.3125 | 0.01352 | -0.0232 | 97.0784
11.5 | 1.3493 | 0.01443 | -0.0215 | 93.5066
12 | 1.3857 | 0.01537 | -0.0198 | 90.1561
12.5 | 1.4243 | 0.01653 | -0.0191 | 86.1645
13 | 1.4634 | 0.01764 | -0.0184 | 82.9592
13.5 | 1.4977 | 0.01905 | -0.0172 | 78.6194
14 | 1.5336 | 0.02031 | -0.0162 | 75.5096
14.5 | 1.565 | 0.02187 | -0.0149 | 71.5592
15 | 1.5925 | 0.02353 | -0.013 | 67.6796
15.5 | 1.6187 | 0.02539 | -0.011 | 63.7534
16 | 1.6435 | 0.0274 | -0.0092 | 59.9818
16.5 | 1.6693 | 0.02945 | -0.0077 | 56.6825
17 | 1.6933 | 0.03165 | -0.0061 | 53.5008
17.5 | 1.7142 | 0.0342 | -0.0046 | 50.1228
18 | 1.7329 | 0.03704 | -0.0031 | 46.7846
18.5 | 1.7486 | 0.04016 | -0.0016 | 43.5408
19 | 1.7609 | 0.04372 | -0.0003 | 40.2768
19.5 | 1.7683 | 0.04785 | 0.001 | 36.9551
20 | 1.7717 | 0.05253 | 0.002 | 33.7274

## 133. Re 16M Mach 0.25 (1)
BIGFOIL.COM POLAR EXPORT
ah93k130
AH 93-K-130/15 |  |  |  | Cl Max: | 1.245 | at alpha= | 11 | deg
JavaFoil+Calcfoil stall+Eppler ext transition |  |  |  | L/D Max: | 98.476 | at alpha= | 6.5 | deg
Re: | 16000000 |  |  | Cd Min: | 0.00626 | at alpha= | 2.5 | deg
Mach: | 0.25 |  |  | Cl=0 at alpha= | -1.2258 | deg
|  |  |  | @ Cl=0.1, Cd= | 0.0068829
|  |  |  | @ Cl=0.4, Cd= | 0.0067568
|  |  |  | @ Cl=0.6, Cd= | 0.0069855
alpha (deg) | Cl | Cd | Cm | Cl/Cd
-13 | -0.21 | 0.09206 | 0.005 | -2.278
-12.5 | -0.268 | 0.08725 | 0.005 | -3.072
-12 | -0.318 | 0.08211 | 0.005 | -3.879
-11.5 | -0.363 | 0.07753 | 0.004 | -4.686
-11 | -0.403 | 0.07329 | 0.004 | -5.497
-10.5 | -0.437 | 0.06831 | 0.004 | -6.398
-10 | -0.465 | 0.06364 | 0.003 | -7.308
-9.5 | -0.486 | 0.05893 | 0.003 | -8.256
-9 | -0.501 | 0.05431 | 0.003 | -9.232
-8.5 | -0.511 | 0.04809 | 0.003 | -10.636
-8 | -0.621 | 0.00992 | 0.004 | -62.543
-7.5 | -0.612 | 0.00854 | 0.003 | -71.64
-7 | -0.592 | 0.00832 | 0.002 | -71.16
-6.5 | -0.564 | 0.00808 | 0.001 | -69.869
-6 | -0.529 | 0.00783 | 0.001 | -67.576
-5.5 | -0.486 | 0.00772 | 0 | -62.946
-5 | -0.438 | 0.00752 | -0.001 | -58.225
-4.5 | -0.387 | 0.00738 | -0.002 | -52.419
-4 | -0.332 | 0.00721 | -0.003 | -46.087
-3.5 | -0.276 | 0.00706 | -0.004 | -39.035
-3 | -0.217 | 0.00699 | -0.004 | -31.034
-2.5 | -0.157 | 0.00687 | -0.005 | -22.86
-2 | -0.096 | 0.00684 | -0.006 | -14.017
-1.5 | -0.034 | 0.00688 | -0.007 | -4.933
-1 | 0.028 | 0.00681 | -0.008 | 4.165
-0.5 | 0.091 | 0.00688 | -0.009 | 13.214
0 | 0.154 | 0.0069 | -0.01 | 22.282
0.5 | 0.217 | 0.00683 | -0.011 | 31.77
1 | 0.28 | 0.0067 | -0.012 | 41.746
1.5 | 0.342 | 0.00672 | -0.013 | 50.941
2 | 0.405 | 0.00676 | -0.014 | 59.936
2.5 | 0.463 | 0.00626 | -0.015 | 74
3 | 0.524 | 0.00653 | -0.016 | 80.207
3.5 | 0.584 | 0.00677 | -0.017 | 86.338
4 | 0.633 | 0.00743 | -0.018 | 85.153
4.5 | 0.692 | 0.00773 | -0.019 | 89.534
5 | 0.751 | 0.00811 | -0.02 | 92.54
5.5 | 0.809 | 0.00852 | -0.021 | 94.994
6 | 0.867 | 0.00882 | -0.022 | 98.292
6.5 | 0.923 | 0.00937 | -0.023 | 98.476
7 | 0.977 | 0.01 | -0.024 | 97.751
7.5 | 1.03 | 0.01078 | -0.025 | 95.521
8 | 1.079 | 0.01142 | -0.026 | 94.528
8.5 | 1.125 | 0.012 | -0.027 | 93.754
9 | 1.166 | 0.01263 | -0.028 | 92.325
9.5 | 1.202 | 0.01333 | -0.029 | 90.162
10 | 1.226 | 0.01408 | -0.03 | 87.108
10.5 | 1.241 | 0.01491 | -0.031 | 83.218
11 | 1.245 | 0.01578 | -0.032 | 78.917
11.5 | 1.238 | 0.01677 | -0.033 | 73.83
12 | 1.218 | 0.0178 | -0.035 | 68.418
12.5 | 1.185 | 0.0191 | -0.036 | 62.046
13 | 1.139 | 0.02049 | -0.037 | 55.6
13.5 | 1.081 | 0.02191 | -0.038 | 49.329
14 | 1.011 | 0.02353 | -0.039 | 42.975
14.5 | 0.931 | 0.02544 | -0.04 | 36.592
15 | 0.841 | 0.02775 | -0.041 | 30.321
15.5 | 0.744 | 0.03068 | -0.042 | 24.26
16 | 0.639 | 0.03581 | -0.042 | 17.832

## 134. Re 16M Mach 0.25 (2)
BIGFOIL.COM POLAR EXPORT
ah93k130
AH 93-K-130/15 |  |  |  | Cl Max: | 1.7152 | at alpha= | 18.5 | deg
XFOIL ncrit=9 |  |  |  | L/D Max: | 148.575 | at alpha= | 4 | deg
Re: | 16000000 |  |  | Cd Min: | 0.2155 | at alpha= | -18 | deg
Mach: | 0.25 |  |  | Cl=0 at alpha= | -1.7144 | deg
|  |  |  | @ Cl=0.1, Cd= | 0.0047232
|  |  |  | @ Cl=0.4, Cd= | 0.0045789
|  |  |  | @ Cl=0.6, Cd= | 0.0041641
alpha (deg) | Cl | Cd | Cm | Cl/Cd
-18 | -0.6595 | 0.2155 | 0.0497 | -3.0603
-17.5 | -0.6424 | 0.20909 | 0.0456 | -3.0724
-17 | -0.6254 | 0.20244 | 0.0415 | -3.0893
-16.5 | -0.6704 | 0.17424 | 0.0289 | -3.8476
-16 | -0.663 | 0.16577 | 0.0242 | -3.9995
-15.5 | -0.6808 | 0.15148 | 0.0167 | -4.4943
-15 | -0.6823 | 0.14176 | 0.0116 | -4.8131
-14.5 | -1.0901 | 0.0527 | -0.0583 | -20.685
-14 | -1.154 | 0.04125 | -0.0625 | -27.9758
-13.5 | -1.2256 | 0.0329 | -0.0533 | -37.2523
-13 | -1.2647 | 0.02396 | -0.0448 | -52.7838
-12.5 | -1.2517 | 0.01882 | -0.0386 | -66.509
-12 | -1.2143 | 0.01582 | -0.0342 | -76.7573
-11.5 | -1.1656 | 0.0139 | -0.0308 | -83.8561
-11 | -1.1114 | 0.01255 | -0.0282 | -88.5578
-10.5 | -1.0545 | 0.01152 | -0.0261 | -91.5365
-10 | -0.9963 | 0.01066 | -0.0243 | -93.4615
-9.5 | -0.9374 | 0.0099 | -0.0228 | -94.6869
-9 | -0.8792 | 0.00908 | -0.0213 | -96.8282
-8.5 | -0.8201 | 0.00842 | -0.0202 | -97.399
-8 | -0.7603 | 0.0079 | -0.0193 | -96.2405
-7.5 | -0.6998 | 0.0075 | -0.0187 | -93.3067
-7 | -0.6392 | 0.00714 | -0.0183 | -89.5238
-6.5 | -0.579 | 0.00675 | -0.018 | -85.7778
-6 | -0.5189 | 0.00638 | -0.0177 | -81.3323
-5.5 | -0.4582 | 0.0061 | -0.0177 | -75.1148
-5 | -0.3975 | 0.00586 | -0.0178 | -67.8328
-4.5 | -0.3374 | 0.0056 | -0.0179 | -60.25
-4 | -0.2768 | 0.00539 | -0.0182 | -51.3544
-3.5 | -0.2164 | 0.00519 | -0.0186 | -41.6956
-3 | -0.1557 | 0.00504 | -0.0191 | -30.8929
-2.5 | -0.0952 | 0.00491 | -0.0196 | -19.389
-2 | -0.0345 | 0.00485 | -0.0203 | -7.1134
-1.5 | 0.0259 | 0.00478 | -0.0209 | 5.4184
-1 | 0.0863 | 0.00473 | -0.0217 | 18.2452
-0.5 | 0.1467 | 0.0047 | -0.0225 | 31.2128
0 | 0.2068 | 0.00469 | -0.0233 | 44.0938
0.5 | 0.2663 | 0.00465 | -0.024 | 57.2688
1 | 0.3253 | 0.00465 | -0.0247 | 69.957
2 | 0.4409 | 0.00454 | -0.0258 | 97.1145
2.5 | 0.4937 | 0.00428 | -0.0254 | 115.3505
3 | 0.5477 | 0.0043 | -0.0253 | 127.3721
3.5 | 0.594 | 0.00414 | -0.0236 | 143.4783
4 | 0.6463 | 0.00435 | -0.023 | 148.5747
4.5 | 0.7032 | 0.00479 | -0.0235 | 146.8058
5.5 | 0.811 | 0.00616 | -0.0238 | 131.6558
6 | 0.8648 | 0.00686 | -0.0242 | 126.0641
6.5 | 0.9199 | 0.00745 | -0.0247 | 123.4765
7 | 0.9746 | 0.0081 | -0.0254 | 120.321
7.5 | 1.0304 | 0.00907 | -0.0271 | 113.6053
8 | 1.0775 | 0.00995 | -0.0267 | 108.2915
8.5 | 1.1242 | 0.01077 | -0.0259 | 104.3825
9 | 1.1694 | 0.01161 | -0.0249 | 100.7235
9.5 | 1.2142 | 0.01243 | -0.0238 | 97.683
10 | 1.2568 | 0.01332 | -0.0223 | 94.3544
10.5 | 1.2944 | 0.01424 | -0.0198 | 90.8989
11 | 1.3317 | 0.01528 | -0.0175 | 87.1531
11.5 | 1.3692 | 0.01634 | -0.0152 | 83.7944
12 | 1.408 | 0.01764 | -0.0137 | 79.8186
12.5 | 1.4472 | 0.01898 | -0.0123 | 76.2487
13 | 1.4823 | 0.02056 | -0.0105 | 72.0963
13.5 | 1.5188 | 0.02216 | -0.009 | 68.5379
14 | 1.5504 | 0.02412 | -0.007 | 64.2786
14.5 | 1.579 | 0.02626 | -0.0048 | 60.1295
15 | 1.6064 | 0.02838 | -0.0023 | 56.6032
15.5 | 1.633 | 0.03072 | -0.0001 | 53.1576
16 | 1.6557 | 0.03343 | 0.0023 | 49.5274
16.5 | 1.6754 | 0.03653 | 0.0045 | 45.8637
17 | 1.6906 | 0.04011 | 0.0067 | 42.1491
17.5 | 1.7027 | 0.04413 | 0.0086 | 38.5837
18 | 1.712 | 0.04852 | 0.0104 | 35.2844
18.5 | 1.7152 | 0.05371 | 0.0118 | 31.9345
19 | 1.7146 | 0.05946 | 0.0128 | 28.8362
19.5 | 1.7093 | 0.06588 | 0.0133 | 25.9457
20 | 1.697 | 0.07335 | 0.0132 | 23.1357

## 135. Re 16M Mach 0.50 (1)
BIGFOIL.COM POLAR EXPORT
ah93k130
AH 93-K-130/15 |  |  |  | Cl Max: | 1.196 | at alpha= | 8.5 | deg
JavaFoil+Calcfoil stall+Eppler ext transition |  |  |  | L/D Max: | 94.829 | at alpha= | 5.5 | deg
Re: | 16000000 |  |  | Cd Min: | 0.00683 | at alpha= | -0.5 | deg
Mach: | 0.5 |  |  | Cl=0 at alpha= | -1.2286 | deg
|  |  |  | @ Cl=0.1, Cd= | 0.0068409
|  |  |  | @ Cl=0.4, Cd= | 0.00767
|  |  |  | @ Cl=0.6, Cd= | 0.0078075
alpha (deg) | Cl | Cd | Cm | Cl/Cd
-20 | -1.039 | 0.17614 | 0.011 | -5.901
-19.5 | -1.013 | 0.1744 | 0.011 | -5.806
-19 | -0.986 | 0.15951 | 0.01 | -6.184
-18.5 | -0.96 | 0.14888 | 0.01 | -6.45
-18 | -0.933 | 0.14337 | 0.01 | -6.504
-17.5 | -0.904 | 0.15201 | 0.009 | -5.945
-17 | -0.877 | 0.13459 | 0.009 | -6.513
-16.5 | -0.848 | 0.13081 | 0.009 | -6.484
-16 | -0.821 | 0.12023 | 0.008 | -6.828
-15.5 | -0.794 | 0.11795 | 0.008 | -6.73
-15 | -0.769 | 0.10411 | 0.008 | -7.386
-14.5 | -0.741 | 0.09815 | 0.008 | -7.554
-14 | -0.712 | 0.09404 | 0.007 | -7.576
-13.5 | -0.687 | 0.08632 | 0.007 | -7.954
-13 | -0.661 | 0.07953 | 0.007 | -8.308
-12.5 | -0.637 | 0.07091 | 0.007 | -8.99
-12 | -0.616 | 0.06174 | 0.007 | -9.98
-11.5 | -0.572 | 0.07792 | 0.005 | -7.346
-11 | -0.547 | 0.06971 | 0.005 | -7.841
-10.5 | -0.522 | 0.06233 | 0.005 | -8.368
-10 | -0.5 | 0.05341 | 0.005 | -9.356
-9.5 | -0.569 | 0.0113 | 0.007 | -50.369
-9 | -0.434 | 0.05933 | 0.003 | -7.311
-8.5 | -0.406 | 0.05497 | 0.003 | -7.39
-8 | -0.381 | 0.04822 | 0.002 | -7.9
-7.5 | -0.43 | 0.01064 | 0.003 | -40.407
-7 | -0.323 | 0.04626 | 0.001 | -6.978
-6.5 | -0.295 | 0.04441 | 0.001 | -6.632
-6 | -0.27 | 0.03805 | 0 | -7.088
-5.5 | -0.239 | 0.03993 | 0 | -5.983
-5 | -0.304 | 0.03401 | -0.001 | -8.936
-4.5 | -0.385 | 0.00807 | -0.002 | -47.751
-4 | -0.35 | 0.00778 | -0.003 | -44.97
-3.5 | -0.298 | 0.00755 | -0.004 | -39.433
-3 | -0.238 | 0.00739 | -0.005 | -32.209
-2.5 | -0.174 | 0.0072 | -0.006 | -24.112
-2 | -0.106 | 0.00715 | -0.007 | -14.899
-1.5 | -0.038 | 0.0072 | -0.008 | -5.245
-1 | 0.032 | 0.00721 | -0.009 | 4.393
-0.5 | 0.102 | 0.00683 | -0.01 | 14.874
0 | 0.167 | 0.00765 | -0.011 | 21.777
0.5 | 0.234 | 0.00775 | -0.012 | 30.251
1 | 0.302 | 0.00767 | -0.013 | 39.399
1.5 | 0.37 | 0.00767 | -0.014 | 48.249
2 | 0.437 | 0.00767 | -0.015 | 57.055
2.5 | 0.503 | 0.00779 | -0.016 | 64.549
3 | 0.57 | 0.0077 | -0.017 | 73.978
3.5 | 0.637 | 0.00794 | -0.018 | 80.214
4 | 0.703 | 0.00829 | -0.019 | 84.769
4.5 | 0.769 | 0.00866 | -0.021 | 88.853
5 | 0.835 | 0.0092 | -0.022 | 90.728
5.5 | 0.9 | 0.00949 | -0.023 | 94.829
6 | 0.962 | 0.01031 | -0.024 | 93.326
6.5 | 1.022 | 0.01109 | -0.025 | 92.108
7 | 1.078 | 0.0121 | -0.026 | 89.107
7.5 | 1.129 | 0.01308 | -0.028 | 86.296
8 | 1.171 | 0.01393 | -0.029 | 84.056
8.5 | 1.196 | 0.01493 | -0.03 | 80.115
9 | 1.194 | 0.01611 | -0.031 | 74.122
9.5 | 1.125 | 0.01767 | -0.032 | 63.661
10 | 0.737 | 0.01957 | -0.034 | 37.681
10.5 | 0.769 | 0.02057 | -0.035 | 37.39
11 | 0.801 | 0.02104 | -0.036 | 38.059
11.5 | 0.831 | 0.02357 | -0.037 | 35.264
12 | 0.863 | 0.0237 | -0.038 | 36.423
12.5 | 0.892 | 0.02677 | -0.039 | 33.336
13 | 0.925 | 0.02635 | -0.041 | 35.092
13.5 | 0.953 | 0.02962 | -0.042 | 32.186

## 136. Re 16M Mach 0.50 (2)
BIGFOIL.COM POLAR EXPORT
ah93k130
AH 93-K-130/15 |  |  |  | Cl Max: | 1.4235 | at alpha= | 11.5 | deg
XFOIL ncrit=9 |  |  |  | L/D Max: | 162.275 | at alpha= | 3.5 | deg
Re: | 16000000 |  |  | Cd Min: | 0.02887 | at alpha= | 11.5 | deg
Mach: | 0.5 |  |  | Cl=0 at alpha= | -99 | deg
|  |  |  | @ Cl=0.1, Cd= | 0.00481
|  |  |  | @ Cl=0.4, Cd= | 0.004735
|  |  |  | @ Cl=0.6, Cd= | 0.0043349
alpha (deg) | Cl | Cd | Cm | Cl/Cd
0 | 0.2536 | 0.00481 | -0.0307 | 52.7235
0.5 | 0.3219 | 0.00477 | -0.0315 | 67.4843
1.5 | 0.4558 | 0.00471 | -0.0329 | 96.7728
2.5 | 0.5796 | 0.00436 | -0.0325 | 132.9358
3 | 0.6365 | 0.00429 | -0.0313 | 148.3683
3.5 | 0.6848 | 0.00422 | -0.0281 | 162.2749
4 | 0.7507 | 0.00486 | -0.0288 | 154.465
4.5 | 0.8135 | 0.00567 | -0.029 | 143.4744
5 | 0.8773 | 0.00707 | -0.0308 | 124.0877
5.5 | 0.9296 | 0.00858 | -0.0307 | 108.345
6 | 0.9712 | 0.00993 | -0.0277 | 97.8046
6.5 | 1.015 | 0.01119 | -0.0248 | 90.706
7 | 1.0587 | 0.01246 | -0.0218 | 84.9679
7.5 | 1.1021 | 0.01378 | -0.0186 | 79.9782
8 | 1.1479 | 0.01501 | -0.0155 | 76.4757
8.5 | 1.1934 | 0.01635 | -0.0123 | 72.9908
9 | 1.2386 | 0.01764 | -0.0086 | 70.2154
9.5 | 1.2804 | 0.0192 | -0.0045 | 66.6875
10 | 1.3249 | 0.0208 | -0.0007 | 63.6971
10.5 | 1.3686 | 0.02258 | 0.0034 | 60.6112
11.5 | 1.4235 | 0.02887 | 0.0136 | 49.3072

## 137. Re 18M Mach 0.00 (1)
BIGFOIL.COM POLAR EXPORT
ah93k130
AH 93-K-130/15 |  |  |  | Cl Max: | 1.275 | at alpha= | 12 | deg
JavaFoil+Calcfoil stall+Eppler ext transition |  |  |  | L/D Max: | 101.056 | at alpha= | 5 | deg
Re: | 18000000 |  |  | Cd Min: | 0.00628 | at alpha= | 3.5 | deg
Mach: | 0 |  |  | Cl=0 at alpha= | -1.225 | deg
|  |  |  | @ Cl=0.1, Cd= | 0.0067797
|  |  |  | @ Cl=0.4, Cd= | 0.00674
|  |  |  | @ Cl=0.6, Cd= | 0.0066381
alpha (deg) | Cl | Cd | Cm | Cl/Cd
-14.5 | -0.506 | 0.10055 | 0.006 | -5.031
-14 | -0.522 | 0.09539 | 0.006 | -5.47
-13.5 | -0.537 | 0.08991 | 0.006 | -5.971
-13 | -0.551 | 0.0849 | 0.005 | -6.485
-12.5 | -0.563 | 0.07967 | 0.005 | -7.067
-12 | -0.574 | 0.07471 | 0.005 | -7.678
-11.5 | -0.582 | 0.06995 | 0.005 | -8.32
-11 | -0.588 | 0.06514 | 0.004 | -9.026
-10.5 | -0.591 | 0.06011 | 0.004 | -9.841
-10 | -0.596 | 0.05237 | 0.004 | -11.382
-9.5 | -0.712 | 0.01045 | 0.006 | -68.134
-9 | -0.704 | 0.00896 | 0.005 | -78.553
-8.5 | -0.687 | 0.00861 | 0.004 | -79.782
-8 | -0.665 | 0.00839 | 0.004 | -79.253
-7.5 | -0.638 | 0.0082 | 0.003 | -77.787
-7 | -0.606 | 0.00798 | 0.002 | -75.902
-6.5 | -0.568 | 0.00779 | 0.001 | -72.988
-6 | -0.527 | 0.00763 | 0.001 | -69.034
-5.5 | -0.48 | 0.00747 | 0 | -64.275
-5 | -0.431 | 0.0073 | -0.001 | -58.999
-4.5 | -0.379 | 0.00718 | -0.002 | -52.748
-4 | -0.324 | 0.00705 | -0.003 | -46.02
-3.5 | -0.268 | 0.00692 | -0.003 | -38.749
-3 | -0.211 | 0.00681 | -0.004 | -30.96
-2.5 | -0.152 | 0.00681 | -0.005 | -22.349
-2 | -0.093 | 0.00674 | -0.006 | -13.775
-1.5 | -0.033 | 0.00673 | -0.007 | -4.882
-1 | 0.027 | 0.00676 | -0.008 | 4.066
-0.5 | 0.088 | 0.00676 | -0.009 | 13.032
0 | 0.149 | 0.00686 | -0.01 | 21.7
0.5 | 0.21 | 0.00675 | -0.011 | 31.091
1 | 0.271 | 0.00665 | -0.012 | 40.722
1.5 | 0.331 | 0.00664 | -0.013 | 49.887
2 | 0.392 | 0.00674 | -0.014 | 58.202
2.5 | 0.452 | 0.00674 | -0.015 | 66.976
3 | 0.512 | 0.00686 | -0.016 | 74.652
3.5 | 0.569 | 0.00628 | -0.016 | 90.606
4 | 0.627 | 0.00695 | -0.017 | 90.194
4.5 | 0.685 | 0.00706 | -0.018 | 97.063
5 | 0.742 | 0.00735 | -0.019 | 101.056
5.5 | 0.787 | 0.00821 | -0.02 | 95.847
6 | 0.841 | 0.00873 | -0.021 | 96.402
6.5 | 0.896 | 0.00896 | -0.022 | 99.948
7 | 0.949 | 0.00946 | -0.023 | 100.334
7.5 | 1.001 | 0.01007 | -0.024 | 99.417
8 | 1.051 | 0.01067 | -0.025 | 98.492
8.5 | 1.098 | 0.01117 | -0.026 | 98.232
9 | 1.141 | 0.01172 | -0.027 | 97.367
9.5 | 1.181 | 0.01231 | -0.028 | 95.907
10 | 1.212 | 0.01295 | -0.029 | 93.647
10.5 | 1.238 | 0.01363 | -0.03 | 90.85
11 | 1.258 | 0.01436 | -0.031 | 87.588
11.5 | 1.27 | 0.01513 | -0.032 | 83.916
12 | 1.275 | 0.01595 | -0.033 | 79.982
12.5 | 1.274 | 0.01688 | -0.035 | 75.463
13 | 1.265 | 0.01787 | -0.036 | 70.792
13.5 | 1.25 | 0.01894 | -0.037 | 66.003
14 | 1.228 | 0.01997 | -0.038 | 61.513
14.5 | 1.202 | 0.0212 | -0.039 | 56.687
15 | 1.17 | 0.02243 | -0.04 | 52.153
15.5 | 1.134 | 0.02397 | -0.041 | 47.319
16 | 1.095 | 0.02561 | -0.042 | 42.758
16.5 | 1.054 | 0.02719 | -0.043 | 38.754
17 | 1.01 | 0.02911 | -0.044 | 34.702

## 138. Re 18M Mach 0.00 (2)
BIGFOIL.COM POLAR EXPORT
ah93k130
AH 93-K-130/15 |  |  |  | Cl Max: | 1.7951 | at alpha= | 20 | deg
XFOIL ncrit=9 |  |  |  | L/D Max: | 142.384 | at alpha= | 4.5 | deg
Re: | 18000000 |  |  | Cd Min: | 0.04797 | at alpha= | 20 | deg
Mach: | 0 |  |  | Cl=0 at alpha= | -1.6776 | deg
|  |  |  | @ Cl=0.1, Cd= | 0.0046789
|  |  |  | @ Cl=0.4, Cd= | 0.00462
|  |  |  | @ Cl=0.6, Cd= | 0.0044284
alpha (deg) | Cl | Cd | Cm | Cl/Cd
-20 | -1.7091 | 0.0315 | -0.054 | -54.2571
-19.5 | -1.7118 | 0.02841 | -0.0493 | -60.2534
-19 | -1.7075 | 0.02609 | -0.0437 | -65.4465
-18.5 | -1.6972 | 0.02426 | -0.038 | -69.9588
-18 | -1.6773 | 0.02272 | -0.0332 | -73.8248
-17.5 | -1.6468 | 0.02126 | -0.0301 | -77.46
-17 | -1.6179 | 0.01942 | -0.0266 | -83.311
-16.5 | -1.5816 | 0.01802 | -0.0241 | -87.7691
-16 | -1.5424 | 0.01674 | -0.0219 | -92.1386
-15.5 | -1.4997 | 0.01567 | -0.0202 | -95.7052
-15 | -1.4544 | 0.01477 | -0.0188 | -98.4699
-14.5 | -1.4074 | 0.01397 | -0.0176 | -100.7445
-14 | -1.3589 | 0.01324 | -0.0166 | -102.636
-13.5 | -1.3095 | 0.01256 | -0.0158 | -104.2596
-13 | -1.2591 | 0.01193 | -0.0151 | -105.5407
-12.5 | -1.2078 | 0.01135 | -0.0145 | -106.4141
-12 | -1.1559 | 0.0108 | -0.014 | -107.0278
-11.5 | -1.1034 | 0.01028 | -0.0136 | -107.3346
-11 | -1.0502 | 0.00979 | -0.0133 | -107.2727
-10.5 | -0.9969 | 0.00928 | -0.013 | -107.4246
-10 | -0.9437 | 0.00873 | -0.0127 | -108.0985
-9.5 | -0.8897 | 0.00824 | -0.0125 | -107.9733
-9 | -0.8348 | 0.00786 | -0.0125 | -106.2087
-8.5 | -0.7793 | 0.00753 | -0.0126 | -103.4927
-8 | -0.7234 | 0.00722 | -0.0128 | -100.1939
-7 | -0.6112 | 0.0066 | -0.0132 | -92.6061
-6.5 | -0.555 | 0.00628 | -0.0134 | -88.3758
-6 | -0.498 | 0.00604 | -0.0138 | -82.4503
-5 | -0.3838 | 0.0056 | -0.0146 | -68.5357
-4.5 | -0.3266 | 0.00538 | -0.0151 | -60.7063
-4 | -0.2689 | 0.00522 | -0.0156 | -51.5134
-3.5 | -0.2113 | 0.00504 | -0.0162 | -41.9246
-3 | -0.1534 | 0.00494 | -0.0169 | -31.0526
-2.5 | -0.0955 | 0.00484 | -0.0175 | -19.7314
-2 | -0.0374 | 0.00477 | -0.0183 | -7.8407
-1.5 | 0.0206 | 0.00471 | -0.019 | 4.3737
-1 | 0.0786 | 0.00469 | -0.0198 | 16.7591
-0.5 | 0.1366 | 0.00466 | -0.0206 | 29.3133
0 | 0.1944 | 0.00468 | -0.0214 | 41.5385
0.5 | 0.2515 | 0.00467 | -0.0221 | 53.8544
1 | 0.3085 | 0.00467 | -0.0228 | 66.06
1.5 | 0.365 | 0.00462 | -0.0234 | 79.0043
2 | 0.4205 | 0.00462 | -0.024 | 91.0173
2.5 | 0.4728 | 0.00447 | -0.0239 | 105.7718
3 | 0.5259 | 0.00459 | -0.0241 | 114.5752
3.5 | 0.5752 | 0.00446 | -0.0235 | 128.9686
4 | 0.6223 | 0.0044 | -0.0224 | 141.4318
4.5 | 0.6749 | 0.00474 | -0.0224 | 142.384
5 | 0.7278 | 0.0053 | -0.0228 | 137.3208
5.5 | 0.7801 | 0.00587 | -0.023 | 132.8961
6 | 0.8333 | 0.00641 | -0.0235 | 130
6.5 | 0.887 | 0.00692 | -0.0243 | 128.1792
7 | 0.941 | 0.00736 | -0.025 | 127.8533
7.5 | 0.9936 | 0.0079 | -0.0257 | 125.7722
8 | 1.0453 | 0.00845 | -0.0263 | 123.7041
8.5 | 1.0968 | 0.00908 | -0.0271 | 120.793
9 | 1.1469 | 0.00988 | -0.0282 | 116.083
9.5 | 1.1927 | 0.0106 | -0.0282 | 112.5189
10 | 1.2363 | 0.01136 | -0.0277 | 108.8292
10.5 | 1.2798 | 0.01209 | -0.0272 | 105.8561
11 | 1.3199 | 0.01296 | -0.0262 | 101.8441
11.5 | 1.3577 | 0.01373 | -0.0247 | 98.8857
12 | 1.3909 | 0.01473 | -0.0226 | 94.4263
12.5 | 1.426 | 0.01567 | -0.0208 | 91.0019
13 | 1.4625 | 0.01681 | -0.0198 | 87.0018
13.5 | 1.4989 | 0.018 | -0.0189 | 83.2722
14 | 1.5337 | 0.01931 | -0.0181 | 79.4252
14.5 | 1.5681 | 0.02059 | -0.0171 | 76.1583
15 | 1.5968 | 0.02225 | -0.0156 | 71.7663
15.5 | 1.6237 | 0.02392 | -0.0138 | 67.8804
16 | 1.6506 | 0.02569 | -0.0122 | 64.2507
16.5 | 1.6759 | 0.02764 | -0.0106 | 60.6331
17 | 1.701 | 0.02967 | -0.0092 | 57.3306
17.5 | 1.7243 | 0.03185 | -0.0078 | 54.1381
18 | 1.7444 | 0.0344 | -0.0064 | 50.7093
18.5 | 1.7624 | 0.03719 | -0.005 | 47.3891
19 | 1.7773 | 0.04031 | -0.0037 | 44.0908
19.5 | 1.7892 | 0.04381 | -0.0025 | 40.84
20 | 1.7951 | 0.04797 | -0.0012 | 37.4213

## 139. Re 18M Mach 0.10 (1)
BIGFOIL.COM POLAR EXPORT
ah93k130
AH 93-K-130/15 |  |  |  | Cl Max: | 1.27 | at alpha= | 12 | deg
JavaFoil+Calcfoil stall+Eppler ext transition |  |  |  | L/D Max: | 101.667 | at alpha= | 5 | deg
Re: | 18000000 |  |  | Cd Min: | 0.0063 | at alpha= | 3.5 | deg
Mach: | 0.1 |  |  | Cl=0 at alpha= | -1.2295 | deg
|  |  |  | @ Cl=0.1, Cd= | 0.0067898
|  |  |  | @ Cl=0.4, Cd= | 0.00672
|  |  |  | @ Cl=0.6, Cd= | 0.0066342
alpha (deg) | Cl | Cd | Cm | Cl/Cd
-14 | -0.484 | 0.09688 | 0.006 | -4.993
-13.5 | -0.502 | 0.09134 | 0.005 | -5.494
-13 | -0.519 | 0.08596 | 0.005 | -6.036
-12.5 | -0.534 | 0.08094 | 0.005 | -6.602
-12 | -0.548 | 0.07616 | 0.005 | -7.197
-11.5 | -0.56 | 0.07123 | 0.005 | -7.858
-11 | -0.568 | 0.06694 | 0.004 | -8.491
-10.5 | -0.575 | 0.06156 | 0.004 | -9.339
-10 | -0.58 | 0.05548 | 0.004 | -10.446
-9.5 | -0.59 | 0.04398 | 0.004 | -13.417
-9 | -0.695 | 0.00912 | 0.005 | -76.23
-8.5 | -0.681 | 0.00867 | 0.004 | -78.524
-8 | -0.661 | 0.00843 | 0.004 | -78.396
-7.5 | -0.636 | 0.00824 | 0.003 | -77.105
-7 | -0.605 | 0.00802 | 0.002 | -75.396
-6.5 | -0.569 | 0.00782 | 0.001 | -72.685
-6 | -0.528 | 0.00767 | 0.001 | -68.837
-5.5 | -0.481 | 0.0075 | 0 | -64.164
-5 | -0.432 | 0.00733 | -0.001 | -58.96
-4.5 | -0.38 | 0.00718 | -0.002 | -52.922
-4 | -0.326 | 0.00705 | -0.003 | -46.186
-3.5 | -0.269 | 0.00694 | -0.003 | -38.832
-3 | -0.212 | 0.00683 | -0.004 | -30.999
-2.5 | -0.153 | 0.00681 | -0.005 | -22.456
-2 | -0.093 | 0.00676 | -0.006 | -13.803
-1.5 | -0.033 | 0.00676 | -0.007 | -4.887
-1 | 0.028 | 0.0068 | -0.008 | 4.062
-0.5 | 0.089 | 0.00677 | -0.009 | 13.07
0 | 0.15 | 0.00688 | -0.01 | 21.755
0.5 | 0.211 | 0.00672 | -0.011 | 31.382
1 | 0.272 | 0.00666 | -0.012 | 40.838
1.5 | 0.333 | 0.00666 | -0.013 | 50.005
2 | 0.394 | 0.00672 | -0.014 | 58.612
2.5 | 0.454 | 0.00672 | -0.015 | 67.522
3 | 0.514 | 0.0069 | -0.016 | 74.584
3.5 | 0.571 | 0.0063 | -0.016 | 90.601
4 | 0.63 | 0.00698 | -0.017 | 90.25
4.5 | 0.688 | 0.0071 | -0.018 | 96.975
5 | 0.745 | 0.00733 | -0.019 | 101.667
5.5 | 0.79 | 0.00828 | -0.02 | 95.378
6 | 0.845 | 0.00881 | -0.021 | 95.909
6.5 | 0.9 | 0.00902 | -0.022 | 99.787
7 | 0.954 | 0.00953 | -0.023 | 100.115
7.5 | 1.006 | 0.0102 | -0.024 | 98.603
8 | 1.055 | 0.01075 | -0.025 | 98.178
8.5 | 1.102 | 0.01126 | -0.026 | 97.831
9 | 1.145 | 0.01182 | -0.027 | 96.872
9.5 | 1.184 | 0.01243 | -0.028 | 95.296
10 | 1.215 | 0.01308 | -0.029 | 92.927
10.5 | 1.24 | 0.01377 | -0.03 | 90.058
11 | 1.257 | 0.01453 | -0.032 | 86.546
11.5 | 1.267 | 0.01531 | -0.033 | 82.769
12 | 1.27 | 0.01617 | -0.034 | 78.561
12.5 | 1.265 | 0.01713 | -0.035 | 73.824
13 | 1.252 | 0.01816 | -0.036 | 68.949
13.5 | 1.232 | 0.01928 | -0.037 | 63.917
14 | 1.206 | 0.02036 | -0.038 | 59.24
14.5 | 1.174 | 0.02161 | -0.039 | 54.332
15 | 1.137 | 0.02298 | -0.04 | 49.471
15.5 | 1.095 | 0.02446 | -0.041 | 44.784
16 | 1.05 | 0.02635 | -0.042 | 39.852
16.5 | 1.003 | 0.0281 | -0.043 | 35.703
17 | 0.954 | 0.03029 | -0.044 | 31.5

## 140. Re 18M Mach 0.10 (2)
BIGFOIL.COM POLAR EXPORT
ah93k130
AH 93-K-130/15 |  |  |  | Cl Max: | 1.7817 | at alpha= | 20 | deg
XFOIL ncrit=9 |  |  |  | L/D Max: | 142.71 | at alpha= | 4.5 | deg
Re: | 18000000 |  |  | Cd Min: | 0.05153 | at alpha= | 20 | deg
Mach: | 0.1 |  |  | Cl=0 at alpha= | -1.6815 | deg
|  |  |  | @ Cl=0.1, Cd= | 0.0046795
|  |  |  | @ Cl=0.4, Cd= | 0.00462
|  |  |  | @ Cl=0.6, Cd= | 0.0044486
alpha (deg) | Cl | Cd | Cm | Cl/Cd
-20 | -1.579 | 0.04778 | -0.0567 | -33.0473
-19.5 | -1.6262 | 0.03719 | -0.0608 | -43.7268
-19 | -1.6468 | 0.03198 | -0.0574 | -51.4947
-18.5 | -1.6537 | 0.0286 | -0.0518 | -57.8217
-18 | -1.6515 | 0.02614 | -0.0454 | -63.179
-17.5 | -1.6404 | 0.02416 | -0.0392 | -67.8974
-17 | -1.6131 | 0.02234 | -0.0353 | -72.2068
-16.5 | -1.58 | 0.02071 | -0.032 | -76.2916
-16 | -1.5439 | 0.01913 | -0.029 | -80.7057
-15.5 | -1.507 | 0.01743 | -0.0261 | -86.4601
-15 | -1.4651 | 0.01608 | -0.0238 | -91.1132
-14.5 | -1.4204 | 0.01489 | -0.0219 | -95.3929
-14 | -1.3727 | 0.01393 | -0.0203 | -98.5427
-13.5 | -1.3231 | 0.01312 | -0.0191 | -100.846
-13 | -1.2722 | 0.0124 | -0.018 | -102.5968
-12.5 | -1.2203 | 0.01173 | -0.0171 | -104.0324
-12 | -1.1676 | 0.01112 | -0.0163 | -105
-11.5 | -1.1143 | 0.01055 | -0.0157 | -105.6209
-11 | -1.0603 | 0.01002 | -0.0151 | -105.8184
-10.5 | -1.006 | 0.00951 | -0.0147 | -105.7834
-10 | -0.9517 | 0.00896 | -0.0143 | -106.2165
-9.5 | -0.8972 | 0.00841 | -0.0139 | -106.6825
-9 | -0.8419 | 0.00797 | -0.0136 | -105.6336
-8.5 | -0.7857 | 0.00761 | -0.0136 | -103.2457
-8 | -0.7292 | 0.00729 | -0.0136 | -100.0274
-7.5 | -0.6724 | 0.00699 | -0.0137 | -96.1946
-7 | -0.6156 | 0.00666 | -0.0139 | -92.4324
-6.5 | -0.5588 | 0.00633 | -0.014 | -88.278
-6 | -0.5014 | 0.00606 | -0.0143 | -82.7393
-5.5 | -0.4437 | 0.00585 | -0.0147 | -75.8462
-5 | -0.386 | 0.00563 | -0.0151 | -68.5613
-4.5 | -0.3284 | 0.0054 | -0.0155 | -60.8148
-4 | -0.2703 | 0.00523 | -0.016 | -51.6826
-3.5 | -0.2123 | 0.00505 | -0.0165 | -42.0396
-3 | -0.1539 | 0.00495 | -0.0172 | -31.0909
-2.5 | -0.0957 | 0.00484 | -0.0178 | -19.7727
-2 | -0.0372 | 0.00478 | -0.0185 | -7.7824
-1.5 | 0.0212 | 0.00472 | -0.0193 | 4.4915
-1 | 0.0796 | 0.00469 | -0.02 | 16.9723
-0.5 | 0.1379 | 0.00466 | -0.0208 | 29.5923
0 | 0.1961 | 0.00468 | -0.0216 | 41.9017
0.5 | 0.2536 | 0.00468 | -0.0224 | 54.188
1.5 | 0.3678 | 0.00462 | -0.0237 | 79.6104
2 | 0.4235 | 0.00462 | -0.0242 | 91.6667
2.5 | 0.476 | 0.00446 | -0.0242 | 106.7265
3 | 0.5295 | 0.00458 | -0.0244 | 115.6114
4 | 0.6261 | 0.0044 | -0.0225 | 142.2955
4.5 | 0.6793 | 0.00476 | -0.0227 | 142.7101
5 | 0.7324 | 0.00532 | -0.023 | 137.6692
5.5 | 0.785 | 0.0059 | -0.0231 | 133.0508
6 | 0.8385 | 0.00646 | -0.0237 | 129.7988
6.5 | 0.8925 | 0.00698 | -0.0244 | 127.8653
7 | 0.9467 | 0.00744 | -0.0252 | 127.2446
7.5 | 0.9996 | 0.00799 | -0.0258 | 125.1064
8 | 1.0513 | 0.00857 | -0.0263 | 122.6721
8.5 | 1.1048 | 0.00934 | -0.0279 | 118.2869
9 | 1.152 | 0.01011 | -0.0281 | 113.9466
9.5 | 1.1977 | 0.01083 | -0.0278 | 110.591
10 | 1.2413 | 0.0116 | -0.0272 | 107.0086
10.5 | 1.284 | 0.01239 | -0.0264 | 103.632
11 | 1.3245 | 0.01324 | -0.0254 | 100.0378
11.5 | 1.3606 | 0.01409 | -0.0234 | 96.5649
12 | 1.3949 | 0.01508 | -0.0213 | 92.5
12.5 | 1.4291 | 0.01612 | -0.0194 | 88.6538
13 | 1.4667 | 0.01728 | -0.0185 | 84.8785
13.5 | 1.5024 | 0.01858 | -0.0175 | 80.8611
14 | 1.5382 | 0.01985 | -0.0165 | 77.4912
14.5 | 1.5696 | 0.02139 | -0.0151 | 73.3801
15 | 1.6002 | 0.023 | -0.0137 | 69.5739
15.5 | 1.626 | 0.02485 | -0.0117 | 65.4326
16 | 1.6532 | 0.02668 | -0.01 | 61.964
16.5 | 1.6799 | 0.02862 | -0.0085 | 58.6967
17 | 1.7031 | 0.0309 | -0.0069 | 55.1165
17.5 | 1.7242 | 0.0334 | -0.0053 | 51.6228
18 | 1.743 | 0.03618 | -0.0038 | 48.1758
18.5 | 1.7584 | 0.0393 | -0.0022 | 44.743
19 | 1.7698 | 0.04291 | -0.0007 | 41.2445
19.5 | 1.7792 | 0.04681 | 0.0005 | 38.009
20 | 1.7817 | 0.05153 | 0.0017 | 34.576

## 141. Re 18M Mach 0.25 (1)
BIGFOIL.COM POLAR EXPORT
ah93k130
AH 93-K-130/15 |  |  |  | Cl Max: | 1.246 | at alpha= | 11 | deg
JavaFoil+Calcfoil stall+Eppler ext transition |  |  |  | L/D Max: | 99.3 | at alpha= | 6.5 | deg
Re: | 18000000 |  |  | Cd Min: | 0.00636 | at alpha= | 2.5 | deg
Mach: | 0.25 |  |  | Cl=0 at alpha= | -1.2258 | deg
|  |  |  | @ Cl=0.1, Cd= | 0.0068914
|  |  |  | @ Cl=0.4, Cd= | 0.0068544
|  |  |  | @ Cl=0.6, Cd= | 0.0069925
alpha (deg) | Cl | Cd | Cm | Cl/Cd
-13 | -0.21 | 0.09179 | 0.005 | -2.285
-12.5 | -0.268 | 0.08654 | 0.005 | -3.098
-12 | -0.319 | 0.08169 | 0.005 | -3.899
-11.5 | -0.363 | 0.07706 | 0.004 | -4.717
-11 | -0.403 | 0.07274 | 0.004 | -5.54
-10.5 | -0.437 | 0.06804 | 0.004 | -6.425
-10 | -0.465 | 0.06333 | 0.003 | -7.346
-9.5 | -0.487 | 0.05873 | 0.003 | -8.286
-9 | -0.502 | 0.05408 | 0.003 | -9.276
-8.5 | -0.513 | 0.04708 | 0.003 | -10.89
-8 | -0.623 | 0.00887 | 0.004 | -70.277
-7.5 | -0.612 | 0.00852 | 0.003 | -71.859
-7 | -0.592 | 0.00825 | 0.002 | -71.822
-6.5 | -0.564 | 0.008 | 0.001 | -70.521
-6 | -0.529 | 0.00786 | 0.001 | -67.281
-5.5 | -0.486 | 0.00767 | 0 | -63.343
-5 | -0.438 | 0.00747 | -0.001 | -58.647
-4.5 | -0.387 | 0.0073 | -0.002 | -52.962
-4 | -0.332 | 0.00717 | -0.003 | -46.36
-3.5 | -0.276 | 0.00702 | -0.004 | -39.287
-3 | -0.217 | 0.00691 | -0.004 | -31.423
-2.5 | -0.157 | 0.00688 | -0.005 | -22.827
-2 | -0.096 | 0.00684 | -0.006 | -14.018
-1.5 | -0.034 | 0.00681 | -0.007 | -4.983
-1 | 0.028 | 0.00683 | -0.008 | 4.156
-0.5 | 0.091 | 0.00688 | -0.009 | 13.227
0 | 0.154 | 0.00696 | -0.01 | 22.114
0.5 | 0.217 | 0.0068 | -0.011 | 31.882
1 | 0.28 | 0.00677 | -0.012 | 41.29
1.5 | 0.342 | 0.00679 | -0.013 | 50.435
2 | 0.405 | 0.00686 | -0.014 | 59.045
2.5 | 0.464 | 0.00636 | -0.015 | 72.964
3 | 0.524 | 0.00691 | -0.016 | 75.946
3.5 | 0.585 | 0.00694 | -0.017 | 84.249
4 | 0.645 | 0.00715 | -0.018 | 90.12
4.5 | 0.693 | 0.00783 | -0.019 | 88.49
5 | 0.751 | 0.00816 | -0.02 | 92.002
5.5 | 0.809 | 0.00858 | -0.021 | 94.362
6 | 0.867 | 0.00912 | -0.022 | 95.056
6.5 | 0.923 | 0.00929 | -0.023 | 99.3
7 | 0.978 | 0.00991 | -0.024 | 98.653
7.5 | 1.03 | 0.01062 | -0.025 | 96.978
8 | 1.08 | 0.01122 | -0.026 | 96.237
8.5 | 1.125 | 0.01179 | -0.027 | 95.446
9 | 1.167 | 0.01241 | -0.028 | 93.99
9.5 | 1.202 | 0.01309 | -0.029 | 91.813
10 | 1.227 | 0.01383 | -0.03 | 88.67
10.5 | 1.241 | 0.01464 | -0.031 | 84.785
11 | 1.246 | 0.0155 | -0.032 | 80.383
11.5 | 1.238 | 0.01644 | -0.033 | 75.308
12 | 1.218 | 0.01748 | -0.035 | 69.72
12.5 | 1.185 | 0.01877 | -0.036 | 63.162
13 | 1.14 | 0.02008 | -0.037 | 56.746
13.5 | 1.081 | 0.02149 | -0.038 | 50.324
14 | 1.012 | 0.02312 | -0.039 | 43.742
14.5 | 0.931 | 0.0249 | -0.04 | 37.399
15 | 0.842 | 0.02712 | -0.041 | 31.05
15.5 | 0.745 | 0.02985 | -0.042 | 24.96
16 | 0.641 | 0.03416 | -0.043 | 18.752

## 142. Re 18M Mach 0.25 (2)
BIGFOIL.COM POLAR EXPORT
ah93k130
AH 93-K-130/15 |  |  |  | Cl Max: | 1.7292 | at alpha= | 18.5 | deg
XFOIL ncrit=9 |  |  |  | L/D Max: | 146.667 | at alpha= | 4 | deg
Re: | 18000000 |  |  | Cd Min: | 0.21517 | at alpha= | -18 | deg
Mach: | 0.25 |  |  | Cl=0 at alpha= | -1.7053 | deg
|  |  |  | @ Cl=0.1, Cd= | 0.0046952
|  |  |  | @ Cl=0.4, Cd= | 0.0046058
|  |  |  | @ Cl=0.6, Cd= | 0.0044596
alpha (deg) | Cl | Cd | Cm | Cl/Cd
-18 | -0.6606 | 0.21517 | 0.0497 | -3.0701
-17.5 | -0.6434 | 0.20877 | 0.0456 | -3.0819
-17 | -0.6619 | 0.18817 | 0.0363 | -3.5176
-16.5 | -0.675 | 0.17307 | 0.0284 | -3.9002
-16 | -0.6674 | 0.16468 | 0.0238 | -4.0527
-15.5 | -0.6884 | 0.14981 | 0.0159 | -4.5952
-15 | -0.7255 | 0.13258 | 0.0064 | -5.4722
-14.5 | -1.148 | 0.0459 | -0.0639 | -25.0109
-14 | -1.212 | 0.03716 | -0.0606 | -32.6157
-13.5 | -1.2762 | 0.02865 | -0.0504 | -44.5445
-13 | -1.2891 | 0.02164 | -0.0429 | -59.5702
-12.5 | -1.2652 | 0.01748 | -0.0373 | -72.3799
-12 | -1.2226 | 0.01497 | -0.0332 | -81.67
-11.5 | -1.1715 | 0.01329 | -0.0301 | -88.149
-11 | -1.1162 | 0.01206 | -0.0276 | -92.5539
-10.5 | -1.0586 | 0.0111 | -0.0255 | -95.3694
-10 | -0.9998 | 0.0103 | -0.0238 | -97.068
-9.5 | -0.9405 | 0.00959 | -0.0223 | -98.0709
-9 | -0.8813 | 0.0089 | -0.021 | -99.0225
-8.5 | -0.822 | 0.00825 | -0.0199 | -99.6364
-8 | -0.7622 | 0.00772 | -0.019 | -98.7306
-7.5 | -0.7017 | 0.00732 | -0.0184 | -95.8607
-7 | -0.6411 | 0.00697 | -0.018 | -91.9799
-6.5 | -0.5805 | 0.00662 | -0.0177 | -87.6888
-6 | -0.5204 | 0.00625 | -0.0174 | -83.264
-5.5 | -0.4598 | 0.00597 | -0.0174 | -77.0184
-5 | -0.3989 | 0.00575 | -0.0175 | -69.3739
-4.5 | -0.3386 | 0.00549 | -0.0177 | -61.6758
-4 | -0.278 | 0.00529 | -0.0179 | -52.552
-3.5 | -0.2175 | 0.00511 | -0.0183 | -42.5636
-3 | -0.1568 | 0.00498 | -0.0188 | -31.4859
-2.5 | -0.0963 | 0.00486 | -0.0194 | -19.8148
-2 | -0.0356 | 0.0048 | -0.0201 | -7.4167
-1.5 | 0.0248 | 0.00473 | -0.0207 | 5.2431
-1 | 0.0854 | 0.0047 | -0.0215 | 18.1702
-0.5 | 0.1457 | 0.00468 | -0.0223 | 31.1325
0 | 0.2059 | 0.00468 | -0.0231 | 43.9957
0.5 | 0.2654 | 0.00467 | -0.0239 | 56.8308
1 | 0.3245 | 0.00467 | -0.0246 | 69.4861
1.5 | 0.3832 | 0.00463 | -0.0253 | 82.7646
2.5 | 0.4945 | 0.00447 | -0.0257 | 110.6264
3 | 0.5496 | 0.00456 | -0.0258 | 120.5263
3.5 | 0.5996 | 0.00446 | -0.0249 | 134.4395
4 | 0.6468 | 0.00441 | -0.0233 | 146.6667
4.5 | 0.7039 | 0.00485 | -0.0238 | 145.134
5 | 0.758 | 0.00547 | -0.0239 | 138.574
5.5 | 0.8121 | 0.00612 | -0.0241 | 132.6961
6 | 0.8672 | 0.00677 | -0.0246 | 128.0945
6.5 | 0.9226 | 0.00736 | -0.0253 | 125.3533
7 | 0.9778 | 0.00797 | -0.0259 | 122.6851
7.5 | 1.0345 | 0.00884 | -0.0276 | 117.0249
8 | 1.0843 | 0.00968 | -0.0277 | 112.0145
8.5 | 1.1312 | 0.0105 | -0.027 | 107.7333
9 | 1.1771 | 0.0113 | -0.0261 | 104.1681
9.5 | 1.2213 | 0.01216 | -0.0249 | 100.4359
10 | 1.2657 | 0.013 | -0.0237 | 97.3615
10.5 | 1.3065 | 0.01397 | -0.0219 | 93.5218
11 | 1.3442 | 0.01491 | -0.0195 | 90.1543
11.5 | 1.3788 | 0.01605 | -0.0168 | 85.9065
12 | 1.4143 | 0.01721 | -0.0143 | 82.179
12.5 | 1.4512 | 0.01859 | -0.0125 | 78.0635
13 | 1.4875 | 0.02007 | -0.0107 | 74.1156
13.5 | 1.5237 | 0.02166 | -0.0091 | 70.3463
14 | 1.5554 | 0.0236 | -0.0071 | 65.9068
14.5 | 1.5876 | 0.02558 | -0.0053 | 62.0641
15 | 1.6174 | 0.02759 | -0.0031 | 58.6227
15.5 | 1.6429 | 0.02999 | -0.0007 | 54.7816
16 | 1.6657 | 0.03268 | 0.0016 | 50.97
16.5 | 1.6857 | 0.03573 | 0.0039 | 47.1788
17 | 1.7025 | 0.03913 | 0.0061 | 43.5088
17.5 | 1.715 | 0.04306 | 0.0082 | 39.8281
18 | 1.7237 | 0.04751 | 0.01 | 36.2808
18.5 | 1.7292 | 0.05238 | 0.0115 | 33.0126
19 | 1.7288 | 0.05809 | 0.0126 | 29.7607
19.5 | 1.7229 | 0.06451 | 0.0133 | 26.7075
20 | 1.7111 | 0.07188 | 0.0132 | 23.805

## 143. Re 18M Mach 0.50 (1)
BIGFOIL.COM POLAR EXPORT
ah93k130
AH 93-K-130/15 |  |  |  | Cl Max: | 1.196 | at alpha= | 8.5 | deg
JavaFoil+Calcfoil stall+Eppler ext transition |  |  |  | L/D Max: | 94.095 | at alpha= | 6 | deg
Re: | 18000000 |  |  | Cd Min: | 0.00688 | at alpha= | -0.5 | deg
Mach: | 0.5 |  |  | Cl=0 at alpha= | -1.2286 | deg
|  |  |  | @ Cl=0.1, Cd= | 0.0068883
|  |  |  | @ Cl=0.4, Cd= | 0.0077309
|  |  |  | @ Cl=0.6, Cd= | 0.008134
alpha (deg) | Cl | Cd | Cm | Cl/Cd
-20 | -1.039 | 0.18154 | 0.011 | -5.725
-19.5 | -1.013 | 0.17473 | 0.011 | -5.795
-19 | -0.986 | 0.16561 | 0.01 | -5.955
-18.5 | -0.96 | 0.1548 | 0.01 | -6.199
-18 | -0.932 | 0.14793 | 0.01 | -6.301
-17.5 | -0.904 | 0.15297 | 0.009 | -5.908
-17 | -0.876 | 0.14026 | 0.009 | -6.246
-16.5 | -0.848 | 0.1383 | 0.009 | -6.131
-16 | -0.821 | 0.12804 | 0.008 | -6.411
-15.5 | -0.794 | 0.12125 | 0.008 | -6.546
-15 | -0.769 | 0.10583 | 0.008 | -7.262
-14.5 | -0.741 | 0.10005 | 0.008 | -7.406
-14 | -0.712 | 0.09589 | 0.007 | -7.428
-13.5 | -0.686 | 0.08818 | 0.007 | -7.781
-13 | -0.66 | 0.08136 | 0.007 | -8.11
-12.5 | -0.64 | 0.06842 | 0.007 | -9.357
-12 | -0.623 | 0.05632 | 0.007 | -11.065
-11.5 | -0.573 | 0.07799 | 0.005 | -7.341
-11 | -0.547 | 0.06905 | 0.005 | -7.921
-10.5 | -0.523 | 0.06124 | 0.005 | -8.533
-10 | -0.503 | 0.05096 | 0.005 | -9.863
-9.5 | -0.57 | 0.00874 | 0.007 | -65.223
-9 | -0.434 | 0.05892 | 0.003 | -7.364
-8.5 | -0.406 | 0.05444 | 0.003 | -7.463
-8 | -0.382 | 0.04747 | 0.002 | -8.039
-7.5 | -0.433 | 0.00925 | 0.003 | -46.835
-7 | -0.323 | 0.04611 | 0.001 | -7.002
-6.5 | -0.295 | 0.04414 | 0.001 | -6.674
-6 | -0.271 | 0.03697 | 0 | -7.326
-5.5 | -0.239 | 0.03993 | 0 | -5.982
-5 | -0.308 | 0.03109 | -0.001 | -9.9
-4.5 | -0.385 | 0.00795 | -0.002 | -48.48
-4 | -0.35 | 0.00771 | -0.003 | -45.354
-3.5 | -0.298 | 0.00749 | -0.004 | -39.763
-3 | -0.238 | 0.0073 | -0.005 | -32.594
-2.5 | -0.174 | 0.00718 | -0.006 | -24.181
-2 | -0.106 | 0.00717 | -0.007 | -14.858
-1.5 | -0.038 | 0.00716 | -0.008 | -5.275
-1 | 0.032 | 0.00717 | -0.009 | 4.415
-0.5 | 0.102 | 0.00688 | -0.01 | 14.754
0 | 0.167 | 0.00772 | -0.011 | 21.601
0.5 | 0.235 | 0.00766 | -0.012 | 30.637
1 | 0.302 | 0.00764 | -0.013 | 39.591
1.5 | 0.37 | 0.0077 | -0.014 | 48.026
2 | 0.438 | 0.00777 | -0.015 | 56.308
2.5 | 0.503 | 0.0079 | -0.016 | 63.718
3 | 0.57 | 0.00804 | -0.017 | 70.885
3.5 | 0.637 | 0.00825 | -0.018 | 77.158
4 | 0.703 | 0.00843 | -0.019 | 83.434
4.5 | 0.77 | 0.00873 | -0.021 | 88.153
5 | 0.835 | 0.00921 | -0.022 | 90.687
5.5 | 0.9 | 0.00986 | -0.023 | 91.269
6 | 0.962 | 0.01022 | -0.024 | 94.095
6.5 | 1.022 | 0.01097 | -0.025 | 93.123
7 | 1.078 | 0.01193 | -0.026 | 90.372
7.5 | 1.129 | 0.01285 | -0.028 | 87.87
8 | 1.171 | 0.01369 | -0.029 | 85.581
8.5 | 1.196 | 0.01467 | -0.03 | 81.555
9 | 1.195 | 0.01582 | -0.031 | 75.49
9.5 | 1.125 | 0.01734 | -0.032 | 64.891
10 | 0.738 | 0.01918 | -0.034 | 38.467
10.5 | 0.769 | 0.02016 | -0.035 | 38.151
11 | 0.801 | 0.02067 | -0.036 | 38.762
11.5 | 0.831 | 0.02316 | -0.037 | 35.903
12 | 0.863 | 0.02322 | -0.038 | 37.188
12.5 | 0.893 | 0.02616 | -0.039 | 34.135
13 | 0.925 | 0.02579 | -0.041 | 35.866
13.5 | 0.954 | 0.02891 | -0.042 | 32.994

## 144. Re 18M Mach 0.50 (2)
BIGFOIL.COM POLAR EXPORT
ah93k130
AH 93-K-130/15 |  |  |  | Cl Max: | 1.4171 | at alpha= | 11 | deg
XFOIL ncrit=9 |  |  |  | L/D Max: | 157.529 | at alpha= | 3.5 | deg
Re: | 18000000 |  |  | Cd Min: | 0.02448 | at alpha= | 11 | deg
Mach: | 0.5 |  |  | Cl=0 at alpha= | -99 | deg
|  |  |  | @ Cl=0.1, Cd= | 0.00476
|  |  |  | @ Cl=0.4, Cd= | 0.0047217
|  |  |  | @ Cl=0.6, Cd= | 0.0045123
alpha (deg) | Cl | Cd | Cm | Cl/Cd
0 | 0.2523 | 0.00476 | -0.0305 | 53.0042
0.5 | 0.3208 | 0.00476 | -0.0313 | 67.395
1 | 0.3885 | 0.00472 | -0.0321 | 82.3093
1.5 | 0.4552 | 0.00473 | -0.0328 | 96.2368
2 | 0.5207 | 0.00469 | -0.0333 | 111.0235
2.5 | 0.5807 | 0.00449 | -0.0328 | 129.3318
3 | 0.6413 | 0.00456 | -0.0324 | 140.636
3.5 | 0.6884 | 0.00437 | -0.0291 | 157.5286
4 | 0.7513 | 0.00486 | -0.0291 | 154.5885
5 | 0.8783 | 0.00703 | -0.031 | 124.936
5.5 | 0.9328 | 0.00853 | -0.0314 | 109.3552
6 | 0.9764 | 0.00983 | -0.0287 | 99.3286
6.5 | 1.0215 | 0.01102 | -0.0259 | 92.6951
7 | 1.0654 | 0.01229 | -0.0229 | 86.6884
7.5 | 1.1096 | 0.01356 | -0.0197 | 81.8289
8 | 1.1565 | 0.01475 | -0.0167 | 78.4068
8.5 | 1.202 | 0.01607 | -0.0134 | 74.7978
9 | 1.2512 | 0.01734 | -0.0104 | 72.1569
9.5 | 1.295 | 0.01886 | -0.0066 | 68.6638
10 | 1.3382 | 0.0204 | -0.0023 | 65.598
10.5 | 1.3806 | 0.02219 | 0.002 | 62.2172
11 | 1.4171 | 0.02448 | 0.007 | 57.8881

## 145. Re 20M Mach 0.00 (1)
BIGFOIL.COM POLAR EXPORT
ah93k130
AH 93-K-130/15 |  |  |  | Cl Max: | 1.276 | at alpha= | 12 | deg
JavaFoil+Calcfoil stall+Eppler ext transition |  |  |  | L/D Max: | 100.397 | at alpha= | 5 | deg
Re: | 20000000 |  |  | Cd Min: | 0.00647 | at alpha= | 4 | deg
Mach: | 0 |  |  | Cl=0 at alpha= | -1.225 | deg
|  |  |  | @ Cl=0.1, Cd= | 0.0068
|  |  |  | @ Cl=0.4, Cd= | 0.0067547
|  |  |  | @ Cl=0.6, Cd= | 0.0064985
alpha (deg) | Cl | Cd | Cm | Cl/Cd
-14.5 | -0.506 | 0.1 | 0.006 | -5.06
-14 | -0.522 | 0.09487 | 0.006 | -5.501
-13.5 | -0.537 | 0.0896 | 0.006 | -5.992
-13 | -0.551 | 0.08426 | 0.005 | -6.538
-12.5 | -0.563 | 0.07914 | 0.005 | -7.119
-12 | -0.574 | 0.07447 | 0.005 | -7.704
-11.5 | -0.582 | 0.06973 | 0.005 | -8.348
-11 | -0.588 | 0.06482 | 0.004 | -9.074
-10.5 | -0.592 | 0.05928 | 0.004 | -9.994
-10 | -0.597 | 0.05167 | 0.004 | -11.556
-9.5 | -0.714 | 0.01021 | 0.006 | -69.887
-9 | -0.704 | 0.00884 | 0.005 | -79.621
-8.5 | -0.687 | 0.00855 | 0.004 | -80.37
-8 | -0.665 | 0.00835 | 0.004 | -79.647
-7.5 | -0.638 | 0.00812 | 0.003 | -78.594
-7 | -0.606 | 0.00795 | 0.002 | -76.142
-6.5 | -0.569 | 0.00775 | 0.001 | -73.325
-6 | -0.527 | 0.00757 | 0.001 | -69.663
-5.5 | -0.48 | 0.00741 | 0 | -64.857
-5 | -0.431 | 0.00722 | -0.001 | -59.658
-4.5 | -0.379 | 0.00714 | -0.002 | -53.021
-4 | -0.324 | 0.00698 | -0.003 | -46.489
-3.5 | -0.268 | 0.00688 | -0.003 | -39.016
-3 | -0.211 | 0.00683 | -0.004 | -30.853
-2.5 | -0.152 | 0.0068 | -0.005 | -22.381
-2 | -0.093 | 0.00674 | -0.006 | -13.777
-1.5 | -0.033 | 0.00674 | -0.007 | -4.874
-1 | 0.027 | 0.00676 | -0.008 | 4.067
-0.5 | 0.088 | 0.0068 | -0.009 | 12.949
0 | 0.149 | 0.0068 | -0.01 | 21.907
0.5 | 0.21 | 0.00674 | -0.011 | 31.15
1 | 0.271 | 0.00668 | -0.012 | 40.551
1.5 | 0.331 | 0.00666 | -0.013 | 49.721
2 | 0.392 | 0.00674 | -0.014 | 58.136
2.5 | 0.452 | 0.00685 | -0.015 | 65.943
3 | 0.512 | 0.00694 | -0.016 | 73.77
3.5 | 0.569 | 0.00653 | -0.016 | 87.103
4 | 0.628 | 0.00647 | -0.017 | 96.992
4.5 | 0.686 | 0.00724 | -0.018 | 94.728
5 | 0.743 | 0.0074 | -0.019 | 100.397
5.5 | 0.792 | 0.00804 | -0.02 | 98.53
6 | 0.842 | 0.00871 | -0.021 | 96.766
6.5 | 0.896 | 0.00918 | -0.022 | 97.64
7 | 0.95 | 0.00968 | -0.023 | 98.093
7.5 | 1.001 | 0.00998 | -0.024 | 100.333
8 | 1.051 | 0.01052 | -0.025 | 99.908
8.5 | 1.098 | 0.01101 | -0.026 | 99.724
9 | 1.141 | 0.01153 | -0.027 | 98.98
9.5 | 1.181 | 0.01212 | -0.028 | 97.477
10 | 1.213 | 0.01273 | -0.029 | 95.245
10.5 | 1.239 | 0.01341 | -0.03 | 92.375
11 | 1.258 | 0.01413 | -0.031 | 89.038
11.5 | 1.27 | 0.01489 | -0.032 | 85.323
12 | 1.276 | 0.01569 | -0.034 | 81.339
12.5 | 1.274 | 0.01661 | -0.035 | 76.724
13 | 1.265 | 0.01759 | -0.036 | 71.955
13.5 | 1.25 | 0.01864 | -0.037 | 67.076
14 | 1.229 | 0.01966 | -0.038 | 62.51
14.5 | 1.202 | 0.02082 | -0.039 | 57.725
15 | 1.17 | 0.02209 | -0.04 | 52.988
15.5 | 1.134 | 0.0236 | -0.041 | 48.057
16 | 1.095 | 0.02514 | -0.042 | 43.578
16.5 | 1.054 | 0.02668 | -0.043 | 39.51
17 | 1.011 | 0.02856 | -0.044 | 35.397

## 146. Re 20M Mach 0.00 (2)
BIGFOIL.COM POLAR EXPORT
ah93k130
AH 93-K-130/15 |  |  |  | Cl Max: | 1.8045 | at alpha= | 20 | deg
XFOIL ncrit=9 |  |  |  | L/D Max: | 141.255 | at alpha= | 4.5 | deg
Re: | 20000000 |  |  | Cd Min: | 0.04706 | at alpha= | 20 | deg
Mach: | 0 |  |  | Cl=0 at alpha= | -1.6698 | deg
|  |  |  | @ Cl=0.1, Cd= | 0.0046623
|  |  |  | @ Cl=0.4, Cd= | 0.0046992
|  |  |  | @ Cl=0.6, Cd= | 0.0046666
alpha (deg) | Cl | Cd | Cm | Cl/Cd
-20 | -1.7349 | 0.02974 | -0.0522 | -58.3356
-19.5 | -1.7337 | 0.02709 | -0.0471 | -63.9978
-19 | -1.7266 | 0.02503 | -0.0415 | -68.9812
-18.5 | -1.7137 | 0.02339 | -0.0358 | -73.2664
-18 | -1.6883 | 0.02193 | -0.0318 | -76.9859
-17.5 | -1.6559 | 0.02056 | -0.0289 | -80.5399
-17 | -1.6224 | 0.01908 | -0.026 | -85.0314
-16.5 | -1.5855 | 0.01771 | -0.0236 | -89.5257
-16 | -1.5457 | 0.01647 | -0.0215 | -93.8494
-15.5 | -1.5032 | 0.01537 | -0.0197 | -97.8009
-15 | -1.4582 | 0.01443 | -0.0182 | -101.0534
-14.5 | -1.411 | 0.01363 | -0.0171 | -103.5216
-14 | -1.3623 | 0.01292 | -0.0161 | -105.4412
-13.5 | -1.3126 | 0.01226 | -0.0153 | -107.0636
-13 | -1.262 | 0.01165 | -0.0146 | -108.3262
-12.5 | -1.2105 | 0.01108 | -0.014 | -109.2509
-12 | -1.1584 | 0.01055 | -0.0136 | -109.8009
-11.5 | -1.1057 | 0.01005 | -0.0132 | -110.0199
-11 | -1.0524 | 0.00957 | -0.0129 | -109.9687
-10.5 | -0.9987 | 0.00911 | -0.0127 | -109.6268
-10 | -0.9452 | 0.00859 | -0.0124 | -110.0349
-9.5 | -0.8913 | 0.0081 | -0.0122 | -110.037
-9 | -0.8364 | 0.00771 | -0.0122 | -108.4825
-8.5 | -0.7808 | 0.00738 | -0.0123 | -105.7995
-8 | -0.7249 | 0.00709 | -0.0125 | -102.2426
-7.5 | -0.6687 | 0.0068 | -0.0127 | -98.3382
-7 | -0.6124 | 0.00649 | -0.0129 | -94.3606
-6.5 | -0.5562 | 0.00617 | -0.0131 | -90.1459
-6 | -0.4993 | 0.00593 | -0.0135 | -84.199
-5.5 | -0.442 | 0.00573 | -0.014 | -77.1379
-5 | -0.3848 | 0.00552 | -0.0144 | -69.7101
-4.5 | -0.3276 | 0.00529 | -0.0149 | -61.9282
-4 | -0.2698 | 0.00515 | -0.0154 | -52.3883
-3.5 | -0.2123 | 0.00498 | -0.016 | -42.6305
-3 | -0.1543 | 0.0049 | -0.0167 | -31.4898
-2.5 | -0.0965 | 0.0048 | -0.0174 | -20.1042
-2 | -0.0383 | 0.00474 | -0.0181 | -8.0802
-1.5 | 0.0197 | 0.00468 | -0.0188 | 4.2094
-1 | 0.0777 | 0.00467 | -0.0196 | 16.6381
-0.5 | 0.1358 | 0.00465 | -0.0204 | 29.2043
0 | 0.1935 | 0.00468 | -0.0212 | 41.3462
0.5 | 0.2508 | 0.0047 | -0.022 | 53.3617
1 | 0.308 | 0.00468 | -0.0227 | 65.812
1.5 | 0.3644 | 0.00468 | -0.0234 | 77.8632
2 | 0.4201 | 0.00471 | -0.0239 | 89.1932
2.5 | 0.4734 | 0.00462 | -0.0241 | 102.4675
3 | 0.5267 | 0.00476 | -0.0243 | 110.6513
3.5 | 0.578 | 0.00468 | -0.0241 | 123.5043
4 | 0.6272 | 0.00465 | -0.0235 | 134.8817
4.5 | 0.6752 | 0.00478 | -0.0226 | 141.2552
5 | 0.7293 | 0.0053 | -0.0232 | 137.6038
5.5 | 0.7817 | 0.00582 | -0.0234 | 134.3127
6 | 0.8344 | 0.00635 | -0.0238 | 131.4016
6.5 | 0.8883 | 0.00682 | -0.0245 | 130.2493
7 | 0.9424 | 0.00729 | -0.0253 | 129.273
7.5 | 0.9958 | 0.00778 | -0.0261 | 127.9949
8 | 1.0482 | 0.0083 | -0.0268 | 126.2892
8.5 | 1.1 | 0.00883 | -0.0274 | 124.5753
9 | 1.1518 | 0.00962 | -0.0289 | 119.7297
9.5 | 1.1979 | 0.01037 | -0.029 | 115.5159
10 | 1.2426 | 0.01108 | -0.0286 | 112.148
10.5 | 1.2853 | 0.01185 | -0.028 | 108.4641
11 | 1.3263 | 0.01268 | -0.0272 | 104.5978
11.5 | 1.3676 | 0.01347 | -0.0264 | 101.5293
12 | 1.4004 | 0.01446 | -0.0242 | 96.8465
12.5 | 1.4349 | 0.01537 | -0.0223 | 93.3572
13 | 1.4667 | 0.0165 | -0.0202 | 88.8909
13.5 | 1.5029 | 0.01764 | -0.0192 | 85.1984
14 | 1.5383 | 0.01889 | -0.0183 | 81.4346
14.5 | 1.572 | 0.02021 | -0.0173 | 77.7833
15 | 1.6011 | 0.02183 | -0.0158 | 73.344
15.5 | 1.6314 | 0.02336 | -0.0145 | 69.8373
16 | 1.6582 | 0.02515 | -0.0129 | 65.9324
16.5 | 1.6844 | 0.027 | -0.0114 | 62.3852
17 | 1.7106 | 0.02891 | -0.01 | 59.1698
17.5 | 1.7328 | 0.03119 | -0.0085 | 55.5563
18 | 1.7531 | 0.03369 | -0.007 | 52.0362
18.5 | 1.7714 | 0.03644 | -0.0056 | 48.6114
19 | 1.7855 | 0.03957 | -0.0042 | 45.1226
19.5 | 1.7969 | 0.0431 | -0.0029 | 41.6914
20 | 1.8045 | 0.04706 | -0.0016 | 38.3447

## 147. Re 20M Mach 0.10 (1)
BIGFOIL.COM POLAR EXPORT
ah93k130
AH 93-K-130/15 |  |  |  | Cl Max: | 1.27 | at alpha= | 12 | deg
JavaFoil+Calcfoil stall+Eppler ext transition |  |  |  | L/D Max: | 100.096 | at alpha= | 5 | deg
Re: | 20000000 |  |  | Cd Min: | 0.00657 | at alpha= | 3.5 | deg
Mach: | 0.1 |  |  | Cl=0 at alpha= | -1.2295 | deg
|  |  |  | @ Cl=0.1, Cd= | 0.0068264
|  |  |  | @ Cl=0.4, Cd= | 0.00679
|  |  |  | @ Cl=0.6, Cd= | 0.0067872
alpha (deg) | Cl | Cd | Cm | Cl/Cd
-14 | -0.484 | 0.09628 | 0.006 | -5.025
-13.5 | -0.502 | 0.09081 | 0.005 | -5.527
-13 | -0.519 | 0.08546 | 0.005 | -6.073
-12.5 | -0.534 | 0.08065 | 0.005 | -6.627
-12 | -0.548 | 0.07556 | 0.005 | -7.258
-11.5 | -0.56 | 0.07072 | 0.005 | -7.919
-11 | -0.569 | 0.06646 | 0.004 | -8.557
-10.5 | -0.575 | 0.06125 | 0.004 | -9.39
-10 | -0.58 | 0.05542 | 0.004 | -10.458
-9.5 | -0.593 | 0.04221 | 0.004 | -14.051
-9 | -0.695 | 0.00897 | 0.005 | -77.524
-8.5 | -0.681 | 0.00862 | 0.004 | -79.008
-8 | -0.661 | 0.00839 | 0.004 | -78.776
-7.5 | -0.636 | 0.00816 | 0.003 | -77.879
-7 | -0.605 | 0.00799 | 0.002 | -75.643
-6.5 | -0.569 | 0.00779 | 0.001 | -72.981
-6 | -0.528 | 0.0076 | 0.001 | -69.461
-5.5 | -0.481 | 0.00744 | 0 | -64.742
-5 | -0.432 | 0.00725 | -0.001 | -59.609
-4.5 | -0.38 | 0.00715 | -0.002 | -53.147
-4 | -0.326 | 0.00703 | -0.003 | -46.341
-3.5 | -0.269 | 0.00687 | -0.003 | -39.241
-3 | -0.212 | 0.00685 | -0.004 | -30.902
-2.5 | -0.153 | 0.00682 | -0.005 | -22.435
-2 | -0.093 | 0.00674 | -0.006 | -13.852
-1.5 | -0.033 | 0.00677 | -0.007 | -4.878
-1 | 0.028 | 0.00679 | -0.008 | 4.07
-0.5 | 0.089 | 0.00683 | -0.009 | 12.954
0 | 0.15 | 0.00681 | -0.01 | 21.966
0.5 | 0.211 | 0.00677 | -0.011 | 31.149
1 | 0.272 | 0.00669 | -0.012 | 40.687
1.5 | 0.333 | 0.00665 | -0.013 | 50.061
2 | 0.394 | 0.00678 | -0.014 | 58.08
2.5 | 0.454 | 0.00688 | -0.015 | 65.961
3 | 0.514 | 0.00699 | -0.016 | 73.556
3.5 | 0.572 | 0.00657 | -0.017 | 87.054
4 | 0.63 | 0.00702 | -0.017 | 89.822
4.5 | 0.689 | 0.00727 | -0.018 | 94.689
5 | 0.746 | 0.00746 | -0.019 | 100.096
5.5 | 0.791 | 0.00832 | -0.02 | 95.039
6 | 0.846 | 0.00878 | -0.021 | 96.314
6.5 | 0.9 | 0.00926 | -0.022 | 97.245
7 | 0.954 | 0.00972 | -0.023 | 98.132
7.5 | 1.006 | 0.01006 | -0.024 | 100.015
8 | 1.056 | 0.01059 | -0.025 | 99.666
8.5 | 1.102 | 0.0111 | -0.026 | 99.298
9 | 1.146 | 0.01163 | -0.027 | 98.489
9.5 | 1.185 | 0.01223 | -0.028 | 96.834
10 | 1.216 | 0.01286 | -0.029 | 94.513
10.5 | 1.24 | 0.01356 | -0.03 | 91.461
11 | 1.258 | 0.01429 | -0.032 | 87.979
11.5 | 1.268 | 0.01506 | -0.033 | 84.163
12 | 1.27 | 0.01591 | -0.034 | 79.852
12.5 | 1.265 | 0.01686 | -0.035 | 75.062
13 | 1.253 | 0.01788 | -0.036 | 70.058
13.5 | 1.233 | 0.01898 | -0.037 | 64.959
14 | 1.207 | 0.02005 | -0.038 | 60.182
14.5 | 1.174 | 0.02128 | -0.039 | 55.197
15 | 1.137 | 0.02257 | -0.04 | 50.38
15.5 | 1.096 | 0.02408 | -0.041 | 45.498
16 | 1.051 | 0.02587 | -0.042 | 40.617
16.5 | 1.004 | 0.02755 | -0.043 | 36.428
17 | 0.955 | 0.02967 | -0.044 | 32.177

## 148. Re 20M Mach 0.10 (2)
BIGFOIL.COM POLAR EXPORT
ah93k130
AH 93-K-130/15 |  |  |  | Cl Max: | 1.7927 | at alpha= | 20 | deg
XFOIL ncrit=9 |  |  |  | L/D Max: | 141.837 | at alpha= | 4.5 | deg
Re: | 20000000 |  |  | Cd Min: | 0.05041 | at alpha= | 20 | deg
Mach: | 0.1 |  |  | Cl=0 at alpha= | -1.6738 | deg
|  |  |  | @ Cl=0.1, Cd= | 0.0046664
|  |  |  | @ Cl=0.4, Cd= | 0.0046935
|  |  |  | @ Cl=0.6, Cd= | 0.0046419
alpha (deg) | Cl | Cd | Cm | Cl/Cd
-20 | -1.6352 | 0.041 | -0.0609 | -39.8829
-19.5 | -1.6639 | 0.03414 | -0.0601 | -48.7376
-19 | -1.6764 | 0.03003 | -0.0555 | -55.8242
-18.5 | -1.6783 | 0.02718 | -0.0495 | -61.7476
-18 | -1.6722 | 0.02501 | -0.043 | -66.8613
-17.5 | -1.6541 | 0.02318 | -0.0376 | -71.3589
-17 | -1.6241 | 0.02149 | -0.034 | -75.5747
-16.5 | -1.589 | 0.01998 | -0.0309 | -79.5295
-15.5 | -1.5109 | 0.01711 | -0.0256 | -88.3051
-15 | -1.4683 | 0.0158 | -0.0233 | -92.9304
-14.5 | -1.4236 | 0.01461 | -0.0214 | -97.4401
-14 | -1.3762 | 0.01362 | -0.0198 | -101.0426
-13.5 | -1.3264 | 0.01281 | -0.0185 | -103.5441
-13 | -1.2753 | 0.0121 | -0.0175 | -105.3967
-12.5 | -1.2232 | 0.01145 | -0.0166 | -106.8297
-12 | -1.1703 | 0.01086 | -0.0159 | -107.7624
-11.5 | -1.1168 | 0.01031 | -0.0153 | -108.322
-11 | -1.0627 | 0.00979 | -0.0147 | -108.5495
-10 | -0.9532 | 0.00882 | -0.014 | -108.0726
-9.5 | -0.8987 | 0.00828 | -0.0136 | -108.5386
-9 | -0.8435 | 0.00782 | -0.0133 | -107.8645
-8.5 | -0.7873 | 0.00746 | -0.0133 | -105.5362
-8 | -0.7307 | 0.00715 | -0.0133 | -102.1958
-7.5 | -0.6738 | 0.00685 | -0.0135 | -98.365
-7 | -0.6168 | 0.00655 | -0.0136 | -94.1679
-6.5 | -0.56 | 0.00622 | -0.0138 | -90.0322
-6 | -0.5027 | 0.00595 | -0.014 | -84.4874
-5.5 | -0.4449 | 0.00575 | -0.0144 | -77.3739
-5 | -0.387 | 0.00554 | -0.0148 | -69.8556
-4.5 | -0.3294 | 0.00531 | -0.0152 | -62.0339
-4 | -0.2713 | 0.00516 | -0.0158 | -52.5775
-3.5 | -0.2132 | 0.00499 | -0.0163 | -42.7255
-3 | -0.1548 | 0.0049 | -0.017 | -31.5918
-2.5 | -0.0966 | 0.00481 | -0.0176 | -20.0832
-2 | -0.0381 | 0.00475 | -0.0184 | -8.0211
-1.5 | 0.0203 | 0.00468 | -0.0191 | 4.3376
-1 | 0.0788 | 0.00467 | -0.0199 | 16.8737
-0.5 | 0.1371 | 0.00466 | -0.0207 | 29.4206
0 | 0.1952 | 0.00468 | -0.0215 | 41.7094
0.5 | 0.2529 | 0.0047 | -0.0223 | 53.8085
1 | 0.3104 | 0.00468 | -0.023 | 66.3248
1.5 | 0.3672 | 0.00467 | -0.0236 | 78.6296
2 | 0.4231 | 0.00471 | -0.0242 | 89.8301
2.5 | 0.4768 | 0.00461 | -0.0244 | 103.4273
4 | 0.6311 | 0.00465 | -0.0237 | 135.7204
4.5 | 0.6794 | 0.00479 | -0.0228 | 141.8372
5 | 0.734 | 0.00532 | -0.0234 | 137.9699
5.5 | 0.7866 | 0.00585 | -0.0236 | 134.4615
6 | 0.8396 | 0.0064 | -0.0239 | 131.1875
6.5 | 0.8939 | 0.00688 | -0.0246 | 129.9273
7 | 0.9482 | 0.00736 | -0.0254 | 128.8315
7.5 | 1.0018 | 0.00787 | -0.0262 | 127.2935
8 | 1.0545 | 0.00841 | -0.0268 | 125.3864
8.5 | 1.1077 | 0.00904 | -0.028 | 122.5332
9 | 1.1576 | 0.00985 | -0.0289 | 117.5228
9.5 | 1.203 | 0.01059 | -0.0286 | 113.5977
10 | 1.2474 | 0.01133 | -0.0281 | 110.0971
10.5 | 1.2903 | 0.01211 | -0.0273 | 106.5483
11 | 1.3315 | 0.01296 | -0.0264 | 102.7392
11.5 | 1.3719 | 0.01378 | -0.0253 | 99.5573
12 | 1.4041 | 0.01482 | -0.0229 | 94.7436
12.5 | 1.4392 | 0.01575 | -0.0209 | 91.3778
13 | 1.4705 | 0.01697 | -0.0188 | 86.6529
13.5 | 1.5078 | 0.01812 | -0.0178 | 83.2119
14 | 1.5424 | 0.01946 | -0.0167 | 79.26
14.5 | 1.5742 | 0.02096 | -0.0153 | 75.105
15 | 1.6049 | 0.02256 | -0.0139 | 71.1392
15.5 | 1.6336 | 0.02431 | -0.0124 | 67.1987
16 | 1.6627 | 0.02598 | -0.0108 | 63.9992
16.5 | 1.6879 | 0.02802 | -0.0092 | 60.2391
17 | 1.7117 | 0.03025 | -0.0076 | 56.5851
17.5 | 1.7332 | 0.03267 | -0.0059 | 53.0517
18 | 1.7521 | 0.03541 | -0.0043 | 49.4804
18.5 | 1.767 | 0.03854 | -0.0027 | 45.8485
19 | 1.778 | 0.04216 | -0.0011 | 42.1727
19.5 | 1.7874 | 0.04606 | 0.0002 | 38.8059
20 | 1.7927 | 0.05041 | 0.0014 | 35.5624

## 149. Re 20M Mach 0.25 (1)
BIGFOIL.COM POLAR EXPORT
ah93k130
AH 93-K-130/15 |  |  |  | Cl Max: | 1.246 | at alpha= | 11 | deg
JavaFoil+Calcfoil stall+Eppler ext transition |  |  |  | L/D Max: | 99.635 | at alpha= | 7 | deg
Re: | 20000000 |  |  | Cd Min: | 0.00648 | at alpha= | 2.5 | deg
Mach: | 0.25 |  |  | Cl=0 at alpha= | -1.2258 | deg
|  |  |  | @ Cl=0.1, Cd= | 0.0069143
|  |  |  | @ Cl=0.4, Cd= | 0.0068529
|  |  |  | @ Cl=0.6, Cd= | 0.007205
alpha (deg) | Cl | Cd | Cm | Cl/Cd
-13 | -0.21 | 0.09105 | 0.005 | -2.304
-12.5 | -0.268 | 0.0858 | 0.005 | -3.125
-12 | -0.319 | 0.08127 | 0.005 | -3.921
-11.5 | -0.364 | 0.07657 | 0.004 | -4.748
-11 | -0.403 | 0.0722 | 0.004 | -5.583
-10.5 | -0.437 | 0.06773 | 0.004 | -6.455
-10 | -0.465 | 0.06292 | 0.003 | -7.396
-9.5 | -0.487 | 0.05856 | 0.003 | -8.312
-9 | -0.502 | 0.05382 | 0.003 | -9.322
-8.5 | -0.514 | 0.0466 | 0.003 | -11.019
-8 | -0.623 | 0.00873 | 0.004 | -71.358
-7.5 | -0.612 | 0.00845 | 0.003 | -72.47
-7 | -0.592 | 0.00821 | 0.002 | -72.14
-6.5 | -0.564 | 0.00799 | 0.001 | -70.624
-6 | -0.529 | 0.00778 | 0.001 | -68.027
-5.5 | -0.486 | 0.0076 | 0 | -63.925
-5 | -0.438 | 0.00737 | -0.001 | -59.447
-4.5 | -0.387 | 0.00727 | -0.002 | -53.208
-4 | -0.332 | 0.0071 | -0.003 | -46.832
-3.5 | -0.276 | 0.00696 | -0.004 | -39.599
-3 | -0.217 | 0.00693 | -0.004 | -31.332
-2.5 | -0.157 | 0.0069 | -0.005 | -22.759
-2 | -0.096 | 0.00684 | -0.006 | -14.015
-1.5 | -0.034 | 0.00684 | -0.007 | -4.961
-1 | 0.028 | 0.00685 | -0.008 | 4.145
-0.5 | 0.091 | 0.00692 | -0.009 | 13.142
0 | 0.154 | 0.00688 | -0.01 | 22.357
0.5 | 0.217 | 0.00683 | -0.011 | 31.736
1 | 0.28 | 0.00679 | -0.012 | 41.147
1.5 | 0.342 | 0.00677 | -0.013 | 50.526
2 | 0.405 | 0.00686 | -0.014 | 59.056
2.5 | 0.464 | 0.00648 | -0.015 | 71.651
3 | 0.525 | 0.00657 | -0.016 | 79.938
3.5 | 0.585 | 0.00721 | -0.017 | 81.191
4 | 0.645 | 0.00719 | -0.018 | 89.774
4.5 | 0.694 | 0.00797 | -0.019 | 87.062
5 | 0.752 | 0.00826 | -0.02 | 91.072
5.5 | 0.81 | 0.00871 | -0.021 | 93.002
6 | 0.867 | 0.00913 | -0.022 | 94.922
6.5 | 0.923 | 0.00958 | -0.023 | 96.368
7 | 0.978 | 0.00981 | -0.024 | 99.635
7.5 | 1.03 | 0.01048 | -0.025 | 98.306
8 | 1.08 | 0.01106 | -0.026 | 97.666
8.5 | 1.126 | 0.01161 | -0.027 | 96.926
9 | 1.167 | 0.01221 | -0.028 | 95.553
9.5 | 1.203 | 0.01289 | -0.029 | 93.294
10 | 1.227 | 0.01361 | -0.03 | 90.177
10.5 | 1.242 | 0.01441 | -0.031 | 86.177
11 | 1.246 | 0.01525 | -0.032 | 81.734
11.5 | 1.239 | 0.01619 | -0.033 | 76.522
12 | 1.219 | 0.0172 | -0.035 | 70.856
12.5 | 1.186 | 0.01848 | -0.036 | 64.183
13 | 1.14 | 0.01976 | -0.037 | 57.682
13.5 | 1.082 | 0.02116 | -0.038 | 51.116
14 | 1.012 | 0.02272 | -0.039 | 44.54
14.5 | 0.932 | 0.02454 | -0.04 | 37.965
15 | 0.842 | 0.02674 | -0.041 | 31.496
15.5 | 0.745 | 0.02943 | -0.042 | 25.331
16 | 0.642 | 0.03307 | -0.043 | 19.407

## 150. Re 20M Mach 0.25 (2)
BIGFOIL.COM POLAR EXPORT
ah93k130
AH 93-K-130/15 |  |  |  | Cl Max: | 1.7397 | at alpha= | 18.5 | deg
XFOIL ncrit=9 |  |  |  | L/D Max: | 144.201 | at alpha= | 4.5 | deg
Re: | 20000000 |  |  | Cd Min: | 0.22102 | at alpha= | -18.5 | deg
Mach: | 0.25 |  |  | Cl=0 at alpha= | -1.6975 | deg
|  |  |  | @ Cl=0.1, Cd= | 0.0046774
|  |  |  | @ Cl=0.4, Cd= | 0.004676
|  |  |  | @ Cl=0.6, Cd= | 0.0046802
alpha (deg) | Cl | Cd | Cm | Cl/Cd
-18.5 | -0.6792 | 0.22102 | 0.0538 | -3.073
-18 | -0.6615 | 0.21488 | 0.0496 | -3.0785
-17.5 | -0.6444 | 0.20846 | 0.0455 | -3.0912
-17 | -0.6277 | 0.20171 | 0.0414 | -3.1119
-16.5 | -0.6771 | 0.17257 | 0.0282 | -3.9236
-16 | -0.6946 | 0.15784 | 0.0203 | -4.4007
-15.5 | -0.6944 | 0.14849 | 0.0152 | -4.6764
-15 | -1.136 | 0.05458 | -0.0566 | -20.8135
-14.5 | -1.1933 | 0.04194 | -0.0653 | -28.4526
-14 | -1.2591 | 0.03418 | -0.0578 | -36.8373
-13.5 | -1.3066 | 0.02598 | -0.0485 | -50.2925
-13 | -1.3061 | 0.02003 | -0.0415 | -65.2072
-12.5 | -1.275 | 0.01652 | -0.0363 | -77.1792
-12 | -1.229 | 0.01434 | -0.0325 | -85.7043
-11.5 | -1.1762 | 0.01283 | -0.0295 | -91.6758
-11 | -1.1201 | 0.01167 | -0.027 | -95.9811
-10.5 | -1.0619 | 0.01076 | -0.025 | -98.6896
-10 | -1.0027 | 0.01001 | -0.0233 | -100.1698
-9.5 | -0.9431 | 0.00934 | -0.0219 | -100.9743
-9 | -0.883 | 0.00875 | -0.0207 | -100.9143
-8.5 | -0.8236 | 0.00811 | -0.0196 | -101.5536
-8 | -0.7639 | 0.00758 | -0.0187 | -100.7784
-7.5 | -0.7034 | 0.00717 | -0.0181 | -98.1032
-7 | -0.6426 | 0.00682 | -0.0177 | -94.2229
-6.5 | -0.5819 | 0.0065 | -0.0174 | -89.5231
-6 | -0.5216 | 0.00615 | -0.0172 | -84.813
-5.5 | -0.461 | 0.00587 | -0.0171 | -78.5349
-5 | -0.4001 | 0.00565 | -0.0173 | -70.8142
-4.5 | -0.3396 | 0.0054 | -0.0174 | -62.8889
-4 | -0.2791 | 0.00521 | -0.0177 | -53.5701
-3.5 | -0.2184 | 0.00504 | -0.0181 | -43.3333
-3 | -0.1579 | 0.00492 | -0.0186 | -32.0935
-2.5 | -0.0973 | 0.00483 | -0.0192 | -20.1449
-2 | -0.0366 | 0.00477 | -0.0199 | -7.673
-1.5 | 0.0239 | 0.0047 | -0.0206 | 5.0851
-1 | 0.0845 | 0.00468 | -0.0214 | 18.0556
-0.5 | 0.1449 | 0.00467 | -0.0222 | 31.0278
0 | 0.205 | 0.00467 | -0.023 | 43.8972
0.5 | 0.2645 | 0.00468 | -0.0237 | 56.5171
1 | 0.3239 | 0.00468 | -0.0245 | 69.2094
1.5 | 0.3826 | 0.00467 | -0.0252 | 81.9272
2 | 0.4404 | 0.00469 | -0.0257 | 93.9019
3.5 | 0.6028 | 0.00468 | -0.0256 | 128.8034
4 | 0.6528 | 0.00468 | -0.0247 | 139.4872
4.5 | 0.7037 | 0.00488 | -0.0239 | 144.2008
5 | 0.7594 | 0.00548 | -0.0244 | 138.5766
5.5 | 0.8136 | 0.00607 | -0.0245 | 134.0362
6 | 0.8683 | 0.00669 | -0.0248 | 129.7907
7 | 0.9802 | 0.00782 | -0.0262 | 125.3453
7.5 | 1.037 | 0.00864 | -0.0278 | 120.0231
8 | 1.0898 | 0.00945 | -0.0285 | 115.3228
8.5 | 1.1371 | 0.01026 | -0.0279 | 110.8285
9 | 1.1838 | 0.01102 | -0.0271 | 107.4229
9.5 | 1.2278 | 0.01191 | -0.0259 | 103.0898
10 | 1.2729 | 0.0127 | -0.0247 | 100.2283
10.5 | 1.3139 | 0.0137 | -0.023 | 95.9051
11 | 1.3562 | 0.0146 | -0.0215 | 92.8904
11.5 | 1.3886 | 0.01577 | -0.0183 | 88.0533
12 | 1.425 | 0.01684 | -0.0158 | 84.62
12.5 | 1.4559 | 0.01825 | -0.0128 | 79.7753
13 | 1.4931 | 0.01962 | -0.0111 | 76.1009
13.5 | 1.5276 | 0.02127 | -0.0092 | 71.8195
14 | 1.5603 | 0.02313 | -0.0073 | 67.4578
14.5 | 1.5951 | 0.02491 | -0.0057 | 64.0345
15 | 1.6254 | 0.02703 | -0.0037 | 60.1332
15.5 | 1.6511 | 0.0294 | -0.0013 | 56.1599
16 | 1.6743 | 0.03205 | 0.0011 | 52.2402
16.5 | 1.6942 | 0.03506 | 0.0034 | 48.3229
17 | 1.7113 | 0.03844 | 0.0057 | 44.5187
17.5 | 1.7252 | 0.04219 | 0.0078 | 40.8912
18 | 1.7343 | 0.04659 | 0.0097 | 37.2247
18.5 | 1.7397 | 0.05142 | 0.0113 | 33.8331
19 | 1.7392 | 0.05711 | 0.0125 | 30.4535
19.5 | 1.7338 | 0.06341 | 0.0132 | 27.3427
20 | 1.7215 | 0.07079 | 0.0133 | 24.3184

## 151. Re 20M Mach 0.50 (1)
BIGFOIL.COM POLAR EXPORT
ah93k130
AH 93-K-130/15 |  |  |  | Cl Max: | 1.197 | at alpha= | 8.5 | deg
JavaFoil+Calcfoil stall+Eppler ext transition |  |  |  | L/D Max: | 93.827 | at alpha= | 6.5 | deg
Re: | 20000000 |  |  | Cd Min: | 0.00684 | at alpha= | -0.5 | deg
Mach: | 0.5 |  |  | Cl=0 at alpha= | -1.2286 | deg
|  |  |  | @ Cl=0.1, Cd= | 0.0068511
|  |  |  | @ Cl=0.4, Cd= | 0.0077674
|  |  |  | @ Cl=0.6, Cd= | 0.0081916
alpha (deg) | Cl | Cd | Cm | Cl/Cd
-20 | -1.039 | 0.18584 | 0.011 | -5.593
-19.5 | -1.013 | 0.17831 | 0.011 | -5.679
-19 | -0.986 | 0.16592 | 0.01 | -5.944
-18.5 | -0.959 | 0.15796 | 0.01 | -6.074
-18 | -0.932 | 0.15317 | 0.01 | -6.084
-17.5 | -0.904 | 0.1521 | 0.009 | -5.942
-17 | -0.876 | 0.14456 | 0.009 | -6.059
-16.5 | -0.848 | 0.1379 | 0.009 | -6.149
-16 | -0.821 | 0.12866 | 0.008 | -6.379
-15.5 | -0.794 | 0.12552 | 0.008 | -6.323
-15 | -0.767 | 0.11107 | 0.008 | -6.91
-14.5 | -0.739 | 0.10535 | 0.007 | -7.019
-14 | -0.712 | 0.10098 | 0.007 | -7.047
-13.5 | -0.685 | 0.09332 | 0.007 | -7.335
-13 | -0.657 | 0.08607 | 0.006 | -7.638
-12.5 | -0.635 | 0.07412 | 0.007 | -8.562
-12 | -0.61 | 0.0673 | 0.007 | -9.062
-11.5 | -0.573 | 0.0773 | 0.005 | -7.41
-11 | -0.547 | 0.0685 | 0.005 | -7.988
-10.5 | -0.523 | 0.06033 | 0.005 | -8.676
-10 | -0.506 | 0.04812 | 0.005 | -10.522
-9.5 | -0.571 | 0.01012 | 0.007 | -56.393
-9 | -0.434 | 0.05845 | 0.003 | -7.424
-8.5 | -0.406 | 0.05418 | 0.003 | -7.5
-8 | -0.382 | 0.04675 | 0.003 | -8.178
-7.5 | -0.433 | 0.00907 | 0.003 | -47.763
-7 | -0.323 | 0.04587 | 0.001 | -7.044
-6.5 | -0.295 | 0.04403 | 0.001 | -6.693
-6 | -0.273 | 0.0351 | 0 | -7.773
-5.5 | -0.239 | 0.03967 | 0 | -6.023
-5 | -0.371 | 0.0081 | -0.001 | -45.762
-4.5 | -0.385 | 0.00796 | -0.002 | -48.438
-4 | -0.35 | 0.00769 | -0.003 | -45.454
-3.5 | -0.298 | 0.00741 | -0.004 | -40.208
-3 | -0.238 | 0.00723 | -0.005 | -32.931
-2.5 | -0.174 | 0.00719 | -0.006 | -24.136
-2 | -0.106 | 0.00719 | -0.007 | -14.813
-1.5 | -0.038 | 0.00715 | -0.008 | -5.283
-1 | 0.032 | 0.00723 | -0.009 | 4.38
-0.5 | 0.102 | 0.00684 | -0.01 | 14.853
0 | 0.17 | 0.00687 | -0.011 | 24.8
0.5 | 0.235 | 0.00775 | -0.012 | 30.323
1 | 0.303 | 0.00765 | -0.013 | 39.519
1.5 | 0.37 | 0.00771 | -0.014 | 48.011
2 | 0.438 | 0.00784 | -0.015 | 55.812
2.5 | 0.503 | 0.008 | -0.016 | 62.876
3 | 0.57 | 0.00812 | -0.017 | 70.239
3.5 | 0.637 | 0.00828 | -0.018 | 76.94
4 | 0.703 | 0.0086 | -0.02 | 81.833
4.5 | 0.77 | 0.00888 | -0.021 | 86.668
5 | 0.835 | 0.00927 | -0.022 | 90.135
5.5 | 0.9 | 0.00992 | -0.023 | 90.702
6 | 0.962 | 0.0105 | -0.024 | 91.648
6.5 | 1.022 | 0.0109 | -0.025 | 93.827
7 | 1.079 | 0.01184 | -0.026 | 91.083
7.5 | 1.129 | 0.01267 | -0.028 | 89.153
8 | 1.172 | 0.01347 | -0.029 | 86.985
8.5 | 1.197 | 0.01444 | -0.03 | 82.896
9 | 1.195 | 0.01558 | -0.031 | 76.708
9.5 | 1.126 | 0.01707 | -0.032 | 65.92
10 | 0.738 | 0.01886 | -0.034 | 39.127
10.5 | 0.77 | 0.01982 | -0.035 | 38.822
11 | 0.801 | 0.0203 | -0.036 | 39.477
11.5 | 0.832 | 0.02274 | -0.037 | 36.574
12 | 0.864 | 0.02286 | -0.038 | 37.792
12.5 | 0.893 | 0.02576 | -0.039 | 34.671
13 | 0.926 | 0.02531 | -0.041 | 36.562
13.5 | 0.954 | 0.02828 | -0.042 | 33.745

## 152. Re 20M Mach 0.50 (2)
BIGFOIL.COM POLAR EXPORT
ah93k130
AH 93-K-130/15 |  |  |  | Cl Max: | 1.3921 | at alpha= | 10.5 | deg
XFOIL ncrit=9 |  |  |  | L/D Max: | 153.893 | at alpha= | 4 | deg
Re: | 20000000 |  |  | Cd Min: | 0.02188 | at alpha= | 10.5 | deg
Mach: | 0.5 |  |  | Cl=0 at alpha= | -99 | deg
|  |  |  | @ Cl=0.1, Cd= | 0.00473
|  |  |  | @ Cl=0.4, Cd= | 0.0047337
|  |  |  | @ Cl=0.6, Cd= | 0.0046506
alpha (deg) | Cl | Cd | Cm | Cl/Cd
0 | 0.2512 | 0.00473 | -0.0303 | 53.1078
0.5 | 0.3199 | 0.00472 | -0.0311 | 67.7754
1 | 0.3877 | 0.00473 | -0.032 | 81.9662
1.5 | 0.4545 | 0.00475 | -0.0327 | 95.6842
2.5 | 0.5817 | 0.00463 | -0.033 | 125.6371
3.5 | 0.6971 | 0.00476 | -0.0312 | 146.4496
4 | 0.751 | 0.00488 | -0.0292 | 153.8934
4.5 | 0.8168 | 0.00558 | -0.03 | 146.3799
5 | 0.8802 | 0.00691 | -0.0314 | 127.3806
5.5 | 0.9341 | 0.0085 | -0.0316 | 109.8941
6 | 0.9798 | 0.00976 | -0.0294 | 100.3893
6.5 | 1.0286 | 0.01082 | -0.0271 | 95.0647
7 | 1.0724 | 0.01209 | -0.024 | 88.7014
7.5 | 1.1182 | 0.01328 | -0.0209 | 84.2018
8 | 1.1634 | 0.01454 | -0.0177 | 80.0138
8.5 | 1.21 | 0.01579 | -0.0145 | 76.6308
9 | 1.2585 | 0.01708 | -0.0113 | 73.6827
9.5 | 1.3063 | 0.01855 | -0.0081 | 70.4205
10 | 1.3516 | 0.02007 | -0.0041 | 67.3443
10.5 | 1.3921 | 0.02188 | 0.0006 | 63.6243