## index
index | Re | Mach | Datasource
1 | 50000 | 0 | JavaFoil+Calcfoil stall+Eppler ext transition
2 | 50000 | 0 | XFOIL ncrit=9
3 | 50000 | 0.1 | JavaFoil+Calcfoil stall+Eppler ext transition
4 | 50000 | 0.1 | XFOIL ncrit=9
5 | 50000 | 0.25 | JavaFoil+Calcfoil stall+Eppler ext transition
6 | 50000 | 0.25 | XFOIL ncrit=9
7 | 50000 | 0.5 | JavaFoil+Calcfoil stall+Eppler ext transition
8 | 50000 | 0.5 | XFOIL ncrit=9
9 | 100000 | 0 | JavaFoil+Calcfoil stall+Eppler ext transition
10 | 100000 | 0 | XFOIL ncrit=9
11 | 100000 | 0.1 | JavaFoil+Calcfoil stall+Eppler ext transition
12 | 100000 | 0.1 | XFOIL ncrit=9
13 | 100000 | 0.25 | JavaFoil+Calcfoil stall+Eppler ext transition
14 | 100000 | 0.25 | XFOIL ncrit=9
15 | 100000 | 0.5 | JavaFoil+Calcfoil stall+Eppler ext transition
16 | 100000 | 0.5 | XFOIL ncrit=9
17 | 250000 | 0 | JavaFoil+Calcfoil stall+Eppler ext transition
18 | 250000 | 0 | XFOIL ncrit=9
19 | 250000 | 0.1 | JavaFoil+Calcfoil stall+Eppler ext transition
20 | 250000 | 0.1 | XFOIL ncrit=9
21 | 250000 | 0.25 | JavaFoil+Calcfoil stall+Eppler ext transition
22 | 250000 | 0.25 | XFOIL ncrit=9
23 | 250000 | 0.5 | JavaFoil+Calcfoil stall+Eppler ext transition
24 | 250000 | 0.5 | XFOIL ncrit=9
25 | 500000 | 0 | JavaFoil+Calcfoil stall+Eppler ext transition
26 | 500000 | 0 | XFOIL ncrit=9
27 | 500000 | 0.1 | JavaFoil+Calcfoil stall+Eppler ext transition
28 | 500000 | 0.1 | XFOIL ncrit=9
29 | 500000 | 0.25 | JavaFoil+Calcfoil stall+Eppler ext transition
30 | 500000 | 0.25 | XFOIL ncrit=9
31 | 500000 | 0.5 | JavaFoil+Calcfoil stall+Eppler ext transition
32 | 500000 | 0.5 | XFOIL ncrit=9
33 | 750000 | 0 | JavaFoil+Calcfoil stall+Eppler ext transition
34 | 750000 | 0 | XFOIL ncrit=9
35 | 750000 | 0.1 | JavaFoil+Calcfoil stall+Eppler ext transition
36 | 750000 | 0.1 | XFOIL ncrit=9
37 | 750000 | 0.25 | JavaFoil+Calcfoil stall+Eppler ext transition
38 | 750000 | 0.25 | XFOIL ncrit=9
39 | 750000 | 0.5 | JavaFoil+Calcfoil stall+Eppler ext transition
40 | 750000 | 0.5 | XFOIL ncrit=9
41 | 1000000 | 0 | JavaFoil+Calcfoil stall+Eppler ext transition
42 | 1000000 | 0 | XFOIL ncrit=9
43 | 1000000 | 0.1 | JavaFoil+Calcfoil stall+Eppler ext transition
44 | 1000000 | 0.1 | XFOIL ncrit=9
45 | 1000000 | 0.25 | JavaFoil+Calcfoil stall+Eppler ext transition
46 | 1000000 | 0.25 | XFOIL ncrit=9
47 | 1000000 | 0.5 | JavaFoil+Calcfoil stall+Eppler ext transition
48 | 1000000 | 0.5 | XFOIL ncrit=9
49 | 2000000 | 0 | JavaFoil+Calcfoil stall+Eppler ext transition
50 | 2000000 | 0 | XFOIL ncrit=9
51 | 2000000 | 0.1 | JavaFoil+Calcfoil stall+Eppler ext transition
52 | 2000000 | 0.1 | XFOIL ncrit=9
53 | 2000000 | 0.25 | JavaFoil+Calcfoil stall+Eppler ext transition
54 | 2000000 | 0.25 | XFOIL ncrit=9
55 | 2000000 | 0.5 | JavaFoil+Calcfoil stall+Eppler ext transition
56 | 2000000 | 0.5 | XFOIL ncrit=9
57 | 3000000 | 0 | JavaFoil+Calcfoil stall+Eppler ext transition
58 | 3000000 | 0 | XFOIL ncrit=9
59 | 3000000 | 0.1 | JavaFoil+Calcfoil stall+Eppler ext transition
60 | 3000000 | 0.1 | XFOIL ncrit=9
61 | 3000000 | 0.25 | JavaFoil+Calcfoil stall+Eppler ext transition
62 | 3000000 | 0.25 | XFOIL ncrit=9
63 | 3000000 | 0.5 | JavaFoil+Calcfoil stall+Eppler ext transition
64 | 3000000 | 0.5 | XFOIL ncrit=9
65 | 4000000 | 0 | JavaFoil+Calcfoil stall+Eppler ext transition
66 | 4000000 | 0 | XFOIL ncrit=9
67 | 4000000 | 0.1 | JavaFoil+Calcfoil stall+Eppler ext transition
68 | 4000000 | 0.1 | XFOIL ncrit=9
69 | 4000000 | 0.25 | JavaFoil+Calcfoil stall+Eppler ext transition
70 | 4000000 | 0.25 | XFOIL ncrit=9
71 | 4000000 | 0.5 | JavaFoil+Calcfoil stall+Eppler ext transition
72 | 4000000 | 0.5 | XFOIL ncrit=9
73 | 5000000 | 0 | JavaFoil+Calcfoil stall+Eppler ext transition
74 | 5000000 | 0 | XFOIL ncrit=9
75 | 5000000 | 0.1 | JavaFoil+Calcfoil stall+Eppler ext transition
76 | 5000000 | 0.1 | XFOIL ncrit=9
77 | 5000000 | 0.25 | JavaFoil+Calcfoil stall+Eppler ext transition
78 | 5000000 | 0.25 | XFOIL ncrit=9
79 | 5000000 | 0.5 | JavaFoil+Calcfoil stall+Eppler ext transition
80 | 5000000 | 0.5 | XFOIL ncrit=9
81 | 6000000 | 0 | JavaFoil+Calcfoil stall+Eppler ext transition
82 | 6000000 | 0 | XFOIL ncrit=9
83 | 6000000 | 0.1 | JavaFoil+Calcfoil stall+Eppler ext transition
84 | 6000000 | 0.1 | XFOIL ncrit=9
85 | 6000000 | 0.25 | JavaFoil+Calcfoil stall+Eppler ext transition
86 | 6000000 | 0.25 | XFOIL ncrit=9
87 | 6000000 | 0.5 | JavaFoil+Calcfoil stall+Eppler ext transition
88 | 6000000 | 0.5 | XFOIL ncrit=9
89 | 7000000 | 0 | JavaFoil+Calcfoil stall+Eppler ext transition
90 | 7000000 | 0 | XFOIL ncrit=9
91 | 7000000 | 0.1 | JavaFoil+Calcfoil stall+Eppler ext transition
92 | 7000000 | 0.1 | XFOIL ncrit=9
93 | 7000000 | 0.25 | JavaFoil+Calcfoil stall+Eppler ext transition
94 | 7000000 | 0.25 | XFOIL ncrit=9
95 | 7000000 | 0.5 | JavaFoil+Calcfoil stall+Eppler ext transition
96 | 7000000 | 0.5 | XFOIL ncrit=9
97 | 8000000 | 0 | JavaFoil+Calcfoil stall+Eppler ext transition
98 | 8000000 | 0 | XFOIL ncrit=9
99 | 8000000 | 0.1 | JavaFoil+Calcfoil stall+Eppler ext transition
100 | 8000000 | 0.1 | XFOIL ncrit=9
101 | 8000000 | 0.25 | JavaFoil+Calcfoil stall+Eppler ext transition
102 | 8000000 | 0.25 | XFOIL ncrit=9
103 | 8000000 | 0.5 | JavaFoil+Calcfoil stall+Eppler ext transition
104 | 8000000 | 0.5 | XFOIL ncrit=9
105 | 10000000 | 0 | JavaFoil+Calcfoil stall+Eppler ext transition
106 | 10000000 | 0 | XFOIL ncrit=9
107 | 10000000 | 0.1 | JavaFoil+Calcfoil stall+Eppler ext transition
108 | 10000000 | 0.1 | XFOIL ncrit=9
109 | 10000000 | 0.25 | JavaFoil+Calcfoil stall+Eppler ext transition
110 | 10000000 | 0.25 | XFOIL ncrit=9
111 | 10000000 | 0.5 | JavaFoil+Calcfoil stall+Eppler ext transition
112 | 10000000 | 0.5 | XFOIL ncrit=9
113 | 12000000 | 0 | JavaFoil+Calcfoil stall+Eppler ext transition
114 | 12000000 | 0 | XFOIL ncrit=9
115 | 12000000 | 0.1 | JavaFoil+Calcfoil stall+Eppler ext transition
116 | 12000000 | 0.1 | XFOIL ncrit=9
117 | 12000000 | 0.25 | JavaFoil+Calcfoil stall+Eppler ext transition
118 | 12000000 | 0.25 | XFOIL ncrit=9
119 | 12000000 | 0.5 | JavaFoil+Calcfoil stall+Eppler ext transition
120 | 12000000 | 0.5 | XFOIL ncrit=9
121 | 14000000 | 0 | JavaFoil+Calcfoil stall+Eppler ext transition
122 | 14000000 | 0 | XFOIL ncrit=9
123 | 14000000 | 0.1 | JavaFoil+Calcfoil stall+Eppler ext transition
124 | 14000000 | 0.1 | XFOIL ncrit=9
125 | 14000000 | 0.25 | JavaFoil+Calcfoil stall+Eppler ext transition
126 | 14000000 | 0.25 | XFOIL ncrit=9
127 | 14000000 | 0.5 | JavaFoil+Calcfoil stall+Eppler ext transition
128 | 14000000 | 0.5 | XFOIL ncrit=9
129 | 16000000 | 0 | JavaFoil+Calcfoil stall+Eppler ext transition
130 | 16000000 | 0 | XFOIL ncrit=9
131 | 16000000 | 0.1 | JavaFoil+Calcfoil stall+Eppler ext transition
132 | 16000000 | 0.1 | XFOIL ncrit=9
133 | 16000000 | 0.25 | JavaFoil+Calcfoil stall+Eppler ext transition
134 | 16000000 | 0.25 | XFOIL ncrit=9
135 | 16000000 | 0.5 | JavaFoil+Calcfoil stall+Eppler ext transition
136 | 16000000 | 0.5 | XFOIL ncrit=9
137 | 18000000 | 0 | JavaFoil+Calcfoil stall+Eppler ext transition
138 | 18000000 | 0 | XFOIL ncrit=9
139 | 18000000 | 0.1 | JavaFoil+Calcfoil stall+Eppler ext transition
140 | 18000000 | 0.1 | XFOIL ncrit=9
141 | 18000000 | 0.25 | JavaFoil+Calcfoil stall+Eppler ext transition
142 | 18000000 | 0.25 | XFOIL ncrit=9
143 | 18000000 | 0.5 | JavaFoil+Calcfoil stall+Eppler ext transition
144 | 18000000 | 0.5 | XFOIL ncrit=9
145 | 20000000 | 0 | JavaFoil+Calcfoil stall+Eppler ext transition
146 | 20000000 | 0 | XFOIL ncrit=9
147 | 20000000 | 0.1 | JavaFoil+Calcfoil stall+Eppler ext transition
148 | 20000000 | 0.1 | XFOIL ncrit=9
149 | 20000000 | 0.25 | JavaFoil+Calcfoil stall+Eppler ext transition
150 | 20000000 | 0.25 | XFOIL ncrit=9
151 | 20000000 | 0.5 | JavaFoil+Calcfoil stall+Eppler ext transition
152 | 20000000 | 0.5 | XFOIL ncrit=9

## 1. Re 50k Mach 0.00 (1)
BIGFOIL.COM POLAR EXPORT
s2060
S2060 8% |  |  |  | Cl Max: | 0.887 | at alpha= | 10 | deg
JavaFoil+Calcfoil stall+Eppler ext transition |  |  |  | L/D Max: | 49.636 | at alpha= | 5 | deg
Re: | 50000 |  |  | Cd Min: | 0.01308 | at alpha= | 1 | deg
Mach: | 0 |  |  | Cl=0 at alpha= | -2.3535 | deg
|  |  |  | @ Cl=0.1, Cd= | 0.01472
|  |  |  | @ Cl=0.4, Cd= | 0.013107
|  |  |  | @ Cl=0.6, Cd= | 0.013876
alpha (deg) | Cl | Cd | Cm | Cl/Cd
-15.5 | -0.371 | 0.34608 | -0.015 | -1.072
-15 | -0.389 | 0.31063 | -0.015 | -1.252
-14.5 | -0.407 | 0.28262 | -0.015 | -1.44
-14 | -0.425 | 0.25169 | -0.015 | -1.687
-13.5 | -0.442 | 0.23177 | -0.015 | -1.905
-13 | -0.458 | 0.19477 | -0.015 | -2.349
-12.5 | -0.472 | 0.17842 | -0.015 | -2.645
-12 | -0.484 | 0.15646 | -0.015 | -3.095
-11.5 | -0.494 | 0.14292 | -0.015 | -3.455
-11 | -0.5 | 0.13394 | -0.015 | -3.735
-10.5 | -0.503 | 0.11762 | -0.015 | -4.278
-10 | -0.502 | 0.10912 | -0.015 | -4.597
-9.5 | -0.496 | 0.09819 | -0.015 | -5.049
-9 | -0.485 | 0.0873 | -0.015 | -5.555
-8.5 | -0.469 | 0.07943 | -0.016 | -5.907
-8 | -0.449 | 0.07034 | -0.017 | -6.378
-7.5 | -0.423 | 0.06455 | -0.017 | -6.557
-7 | -0.394 | 0.05922 | -0.018 | -6.647
-6.5 | -0.36 | 0.05495 | -0.02 | -6.555
-6 | -0.323 | 0.051 | -0.022 | -6.343
-5.5 | -0.284 | 0.04725 | -0.023 | -6.006
-5 | -0.242 | 0.04427 | -0.025 | -5.469
-4.5 | -0.198 | 0.04144 | -0.027 | -4.789
-4 | -0.154 | 0.03876 | -0.03 | -3.963
-3.5 | -0.133 | 0.0149 | -0.055 | -8.908
-3 | -0.075 | 0.01468 | -0.056 | -5.124
-2.5 | -0.017 | 0.01441 | -0.056 | -1.207
-2 | 0.041 | 0.01318 | -0.056 | 3.084
-1.5 | 0.099 | 0.01472 | -0.057 | 6.713
-1 | 0.157 | 0.01472 | -0.057 | 10.668
-0.5 | 0.215 | 0.01471 | -0.057 | 14.621
0 | 0.272 | 0.0148 | -0.058 | 18.381
0.5 | 0.33 | 0.01497 | -0.058 | 22.047
1 | 0.388 | 0.01308 | -0.058 | 29.658
1.5 | 0.446 | 0.01321 | -0.059 | 33.722
2 | 0.503 | 0.01337 | -0.059 | 37.638
2.5 | 0.561 | 0.01365 | -0.059 | 41.079
3 | 0.618 | 0.01398 | -0.06 | 44.191
3.5 | 0.674 | 0.01561 | -0.06 | 43.182
4 | 0.729 | 0.01828 | -0.06 | 39.861
4.5 | 0.781 | 0.01961 | -0.061 | 39.812
5 | 0.829 | 0.0167 | -0.061 | 49.636
5.5 | 0.704 | 0.04477 | -0.023 | 15.72
6 | 0.739 | 0.04859 | -0.022 | 15.208
6.5 | 0.771 | 0.05188 | -0.022 | 14.865
7 | 0.8 | 0.05635 | -0.022 | 14.198
7.5 | 0.825 | 0.06119 | -0.022 | 13.485
8 | 0.846 | 0.06715 | -0.021 | 12.603
8.5 | 0.863 | 0.07334 | -0.021 | 11.769
9 | 0.875 | 0.08161 | -0.021 | 10.727
9.5 | 0.883 | 0.0888 | -0.021 | 9.949
10 | 0.887 | 0.09627 | -0.021 | 9.212
10.5 | 0.886 | 0.10808 | -0.021 | 8.197
11 | 0.881 | 0.1165 | -0.021 | 7.559
11.5 | 0.872 | 0.13071 | -0.021 | 6.669
12 | 0.859 | 0.14332 | -0.021 | 5.994
12.5 | 0.843 | 0.16353 | -0.021 | 5.156
13 | 0.816 | 0.17743 | -0.021 | 4.6
13.5 | 0.783 | 0.19686 | -0.021 | 3.977
14 | 0.748 | 0.2163 | -0.021 | 3.457
14.5 | 0.712 | 0.23761 | -0.021 | 2.995
15 | 0.675 | 0.26044 | -0.021 | 2.593

## 2. Re 50k Mach 0.00 (2)
BIGFOIL.COM POLAR EXPORT
s2060
S2060 8% |  |  |  | Cl Max: | 1.0212 | at alpha= | 20 | deg
XFOIL ncrit=9 |  |  |  | L/D Max: | 36.4135 | at alpha= | 5.5 | deg
Re: | 50000 |  |  | Cd Min: | 0.27828 | at alpha= | 20 | deg
Mach: | 0 |  |  | Cl=0 at alpha= | -0.36793 | deg
|  |  |  | @ Cl=0.1, Cd= | 0.018402
|  |  |  | @ Cl=0.4, Cd= | 0.025945
|  |  |  | @ Cl=0.6, Cd= | 0.026062
alpha (deg) | Cl | Cd | Cm | Cl/Cd
-20 | -0.7504 | 0.25641 | 0.0488 | -2.9266
-19.5 | -0.7464 | 0.25997 | 0.0425 | -2.8711
-19 | -0.714 | 0.23993 | 0.0425 | -2.9759
-18.5 | -0.697 | 0.23355 | 0.0391 | -2.9844
-18 | -0.6839 | 0.22954 | 0.0345 | -2.9794
-17.5 | -0.682 | 0.23127 | 0.0284 | -2.9489
-17 | -0.6501 | 0.21479 | 0.0282 | -3.0267
-16.5 | -0.6342 | 0.20849 | 0.025 | -3.0419
-16 | -0.6305 | 0.20724 | 0.0196 | -3.0424
-15.5 | -0.6059 | 0.19555 | 0.0183 | -3.0984
-15 | -0.5923 | 0.1896 | 0.0153 | -3.1239
-14.5 | -0.6017 | 0.19063 | 0.0094 | -3.1564
-14 | -0.5651 | 0.17603 | 0.0099 | -3.2102
-13.5 | -0.5768 | 0.17595 | 0.0042 | -3.2782
-13 | -0.5407 | 0.16242 | 0.0049 | -3.329
-12.5 | -0.5572 | 0.16182 | -0.0009 | -3.4433
-12 | -0.5234 | 0.14958 | -0.0002 | -3.4991
-11.5 | -0.5109 | 0.14187 | -0.0018 | -3.6012
-11 | -0.5266 | 0.13943 | -0.0067 | -3.7768
-10.5 | -0.5166 | 0.13203 | -0.0079 | -3.9127
-10 | -0.5097 | 0.12521 | -0.0093 | -4.0708
-9.5 | -0.4846 | 0.11549 | -0.0084 | -4.196
-9 | -0.4726 | 0.10837 | -0.0086 | -4.361
-8.5 | -0.4735 | 0.10282 | -0.0096 | -4.6051
-8 | -0.469 | 0.09665 | -0.0088 | -4.8526
-7.5 | -0.4684 | 0.09086 | -0.0074 | -5.1552
-7 | -0.4745 | 0.08556 | -0.005 | -5.5458
-6.5 | -0.4468 | 0.0782 | 0.0001 | -5.7136
-6 | -0.4858 | 0.05905 | -0.035 | -8.2269
-5.5 | -0.4589 | 0.04519 | -0.0421 | -10.1549
-5 | -0.4216 | 0.03695 | -0.0426 | -11.41
-4.5 | -0.3772 | 0.03097 | -0.0418 | -12.1795
-4 | -0.3306 | 0.0268 | -0.0403 | -12.3358
-3.5 | -0.2832 | 0.0236 | -0.0384 | -12
-2.5 | -0.1989 | 0.01744 | -0.0311 | -11.4048
-2 | -0.1357 | 0.0162 | -0.0279 | -8.3765
-1.5 | -0.0962 | 0.01619 | -0.0268 | -5.9419
-1 | -0.0539 | 0.01639 | -0.0258 | -3.2886
-0.5 | -0.0112 | 0.01673 | -0.0248 | -0.66946
0 | 0.0312 | 0.01722 | -0.024 | 1.8118
0.5 | 0.0726 | 0.01785 | -0.0232 | 4.0672
1 | 0.1128 | 0.01866 | -0.0225 | 6.045
1.5 | 0.1513 | 0.01968 | -0.022 | 7.688
2 | 0.188 | 0.02095 | -0.0217 | 8.9737
2.5 | 0.2223 | 0.02253 | -0.0217 | 9.8668
3 | 0.3468 | 0.02532 | -0.0379 | 13.6967
3.5 | 0.4669 | 0.02673 | -0.0503 | 17.4673
4 | 0.6005 | 0.02606 | -0.0608 | 23.043
4.5 | 0.697 | 0.02406 | -0.061 | 28.9692
5 | 0.7659 | 0.02219 | -0.0553 | 34.5155
5.5 | 0.8102 | 0.02225 | -0.0477 | 36.4135
6 | 0.8374 | 0.02435 | -0.0401 | 34.3901
6.5 | 0.8575 | 0.02876 | -0.0339 | 29.8157
7 | 0.9075 | 0.03421 | -0.0319 | 26.5273
7.5 | 0.9585 | 0.04067 | -0.0302 | 23.5677
8 | 0.99 | 0.04746 | -0.0268 | 20.8597
8.5 | 1.0072 | 0.05594 | -0.0235 | 18.005
9 | 1.0003 | 0.06628 | -0.0206 | 15.092
9.5 | 1.0066 | 0.07708 | -0.0195 | 13.0592
10 | 0.9072 | 0.08966 | -0.0229 | 10.1182
10.5 | 0.7959 | 0.12861 | -0.0605 | 6.1885
11 | 0.7895 | 0.1377 | -0.064 | 5.7335
11.5 | 0.795 | 0.14631 | -0.0661 | 5.4337
12 | 0.7998 | 0.15423 | -0.0683 | 5.1858
12.5 | 0.8077 | 0.16236 | -0.0707 | 4.9747
13 | 0.8185 | 0.1708 | -0.0731 | 4.7922
13.5 | 0.8371 | 0.18021 | -0.0749 | 4.6451
14 | 0.8585 | 0.19015 | -0.0764 | 4.5149
14.5 | 0.8748 | 0.19908 | -0.0785 | 4.3942
15 | 0.864 | 0.20114 | -0.0848 | 4.2955
15.5 | 0.8751 | 0.20838 | -0.0886 | 4.1995
16 | 0.9032 | 0.22014 | -0.0895 | 4.1028
16.5 | 0.9038 | 0.22285 | -0.0956 | 4.0556
17 | 0.923 | 0.23201 | -0.0985 | 3.9783
17.5 | 0.9358 | 0.23763 | -0.1027 | 3.9381
18 | 0.9488 | 0.24435 | -0.1072 | 3.883
18.5 | 0.971 | 0.25369 | -0.1093 | 3.8275
19 | 0.9809 | 0.25867 | -0.1151 | 3.7921
19.5 | 0.9956 | 0.26439 | -0.1196 | 3.7656
20 | 1.0212 | 0.27828 | -0.1209 | 3.6697

## 3. Re 50k Mach 0.10 (1)
BIGFOIL.COM POLAR EXPORT
s2060
S2060 8% |  |  |  | Cl Max: | 0.878 | at alpha= | 9.5 | deg
JavaFoil+Calcfoil stall+Eppler ext transition |  |  |  | L/D Max: | 49.751 | at alpha= | 5 | deg
Re: | 50000 |  |  | Cd Min: | 0.01323 | at alpha= | 1.5 | deg
Mach: | 0.1 |  |  | Cl=0 at alpha= | -2.3535 | deg
|  |  |  | @ Cl=0.1, Cd= | 0.01473
|  |  |  | @ Cl=0.4, Cd= | 0.014827
|  |  |  | @ Cl=0.6, Cd= | 0.013885
alpha (deg) | Cl | Cd | Cm | Cl/Cd
-15 | -0.35 | 0.34374 | -0.015 | -1.018
-14.5 | -0.37 | 0.30777 | -0.015 | -1.203
-14 | -0.391 | 0.27874 | -0.015 | -1.402
-13.5 | -0.411 | 0.23686 | -0.016 | -1.734
-13 | -0.43 | 0.20696 | -0.016 | -2.076
-12.5 | -0.447 | 0.19001 | -0.016 | -2.354
-12 | -0.463 | 0.16646 | -0.015 | -2.781
-11.5 | -0.476 | 0.15072 | -0.016 | -3.158
-11 | -0.486 | 0.13213 | -0.015 | -3.676
-10.5 | -0.491 | 0.12342 | -0.015 | -3.982
-10 | -0.493 | 0.11174 | -0.015 | -4.411
-9.5 | -0.489 | 0.10053 | -0.015 | -4.868
-9 | -0.481 | 0.08913 | -0.015 | -5.393
-8.5 | -0.467 | 0.07842 | -0.016 | -5.952
-8 | -0.447 | 0.07328 | -0.016 | -6.105
-7.5 | -0.423 | 0.06489 | -0.017 | -6.52
-7 | -0.394 | 0.05937 | -0.018 | -6.638
-6.5 | -0.361 | 0.05559 | -0.02 | -6.496
-6 | -0.325 | 0.05122 | -0.022 | -6.337
-5.5 | -0.285 | 0.04756 | -0.023 | -5.992
-5 | -0.243 | 0.0444 | -0.025 | -5.477
-4.5 | -0.199 | 0.04149 | -0.027 | -4.804
-4 | -0.154 | 0.03886 | -0.03 | -3.971
-3.5 | -0.133 | 0.01495 | -0.056 | -8.924
-3 | -0.076 | 0.01473 | -0.056 | -5.134
-2.5 | -0.017 | 0.01445 | -0.056 | -1.209
-2 | 0.041 | 0.01478 | -0.057 | 2.765
-1.5 | 0.099 | 0.01473 | -0.057 | 6.743
-1 | 0.158 | 0.01472 | -0.057 | 10.716
-0.5 | 0.216 | 0.01473 | -0.058 | 14.679
0 | 0.273 | 0.01482 | -0.058 | 18.448
0.5 | 0.332 | 0.01499 | -0.058 | 22.121
1 | 0.39 | 0.01516 | -0.059 | 25.698
1.5 | 0.448 | 0.01323 | -0.059 | 33.846
2 | 0.506 | 0.0134 | -0.059 | 37.754
2.5 | 0.564 | 0.01367 | -0.06 | 41.217
3 | 0.621 | 0.01401 | -0.06 | 44.311
3.5 | 0.677 | 0.01566 | -0.06 | 43.24
4 | 0.732 | 0.01842 | -0.061 | 39.746
4.5 | 0.784 | 0.01968 | -0.061 | 39.859
5 | 0.832 | 0.01673 | -0.061 | 49.751
5.5 | 0.707 | 0.04482 | -0.023 | 15.765
6 | 0.741 | 0.04858 | -0.022 | 15.263
6.5 | 0.773 | 0.05196 | -0.022 | 14.883
7 | 0.802 | 0.05732 | -0.021 | 13.983
7.5 | 0.826 | 0.062 | -0.022 | 13.322
8 | 0.846 | 0.06735 | -0.021 | 12.559
8.5 | 0.861 | 0.0755 | -0.021 | 11.407
9 | 0.872 | 0.08379 | -0.021 | 10.404
9.5 | 0.878 | 0.08958 | -0.021 | 9.797
10 | 0.878 | 0.09955 | -0.021 | 8.824
10.5 | 0.875 | 0.10901 | -0.021 | 8.022
11 | 0.866 | 0.12211 | -0.021 | 7.093
11.5 | 0.854 | 0.13261 | -0.021 | 6.437
12 | 0.837 | 0.14692 | -0.021 | 5.699
12.5 | 0.818 | 0.16549 | -0.021 | 4.941
13 | 0.786 | 0.18939 | -0.021 | 4.15
13.5 | 0.748 | 0.20722 | -0.021 | 3.61
14 | 0.708 | 0.23695 | -0.021 | 2.989
14.5 | 0.668 | 0.25334 | -0.021 | 2.636

## 4. Re 50k Mach 0.10 (2)
BIGFOIL.COM POLAR EXPORT
s2060
S2060 8% |  |  |  | Cl Max: | 1.0268 | at alpha= | 20 | deg
XFOIL ncrit=9 |  |  |  | L/D Max: | 36.2533 | at alpha= | 5.5 | deg
Re: | 50000 |  |  | Cd Min: | 0.28062 | at alpha= | 20 | deg
Mach: | 0.1 |  |  | Cl=0 at alpha= | -0.35647 | deg
|  |  |  | @ Cl=0.1, Cd= | 0.018482
|  |  |  | @ Cl=0.4, Cd= | 0.025964
|  |  |  | @ Cl=0.6, Cd= | 0.026201
alpha (deg) | Cl | Cd | Cm | Cl/Cd
-20 | -0.7538 | 0.2581 | 0.0489 | -2.9206
-19.5 | -0.7415 | 0.25409 | 0.0442 | -2.9183
-19 | -0.7159 | 0.24051 | 0.043 | -2.9766
-18.5 | -0.699 | 0.23425 | 0.0394 | -2.984
-18 | -0.6867 | 0.2308 | 0.0345 | -2.9753
-17.5 | -0.6854 | 0.23299 | 0.0284 | -2.9418
-17 | -0.6512 | 0.21523 | 0.0285 | -3.0256
-16.5 | -0.6358 | 0.20917 | 0.0251 | -3.0396
-16 | -0.6335 | 0.20864 | 0.0195 | -3.0363
-15.5 | -0.6061 | 0.19583 | 0.0186 | -3.095
-15 | -0.5941 | 0.19046 | 0.0152 | -3.1193
-14.5 | -0.5831 | 0.18404 | 0.0118 | -3.1683
-14 | -0.5663 | 0.17672 | 0.0098 | -3.2045
-13.5 | -0.5646 | 0.17239 | 0.0056 | -3.2751
-13 | -0.5414 | 0.16298 | 0.0048 | -3.3219
-12.5 | -0.5377 | 0.15724 | 0.0014 | -3.4196
-12 | -0.5251 | 0.15039 | -0.0004 | -3.4916
-11.5 | -0.5097 | 0.14217 | -0.0017 | -3.5851
-11 | -0.5054 | 0.13592 | -0.0042 | -3.7184
-10.5 | -0.4974 | 0.12916 | -0.0057 | -3.851
-9.5 | -0.48 | 0.11547 | -0.008 | -4.1569
-9 | -0.4705 | 0.10866 | -0.0085 | -4.33
-8.5 | -0.4756 | 0.10352 | -0.0099 | -4.5943
-8 | -0.4709 | 0.0973 | -0.009 | -4.8397
-7.5 | -0.4705 | 0.0915 | -0.0076 | -5.1421
-7 | -0.4762 | 0.08614 | -0.0052 | -5.5282
-6.5 | -0.4474 | 0.07867 | 0.0001 | -5.687
-5.5 | -0.4606 | 0.04607 | -0.0418 | -9.9978
-5 | -0.4243 | 0.03761 | -0.0426 | -11.2816
-4.5 | -0.3805 | 0.03148 | -0.0419 | -12.087
-4 | -0.3338 | 0.02714 | -0.0404 | -12.2992
-3.5 | -0.2859 | 0.02385 | -0.0386 | -11.9874
-3 | -0.2385 | 0.02113 | -0.0364 | -11.2873
-2.5 | -0.1976 | 0.01774 | -0.0323 | -11.1387
-2 | -0.1372 | 0.01625 | -0.0279 | -8.4431
-1.5 | -0.0977 | 0.01623 | -0.0268 | -6.0197
-1 | -0.0552 | 0.01643 | -0.0258 | -3.3597
-0.5 | -0.0122 | 0.01678 | -0.0249 | -0.72706
0 | 0.0303 | 0.01726 | -0.024 | 1.7555
0.5 | 0.0719 | 0.01791 | -0.0232 | 4.0145
1 | 0.1122 | 0.01873 | -0.0225 | 5.9904
1.5 | 0.1509 | 0.01976 | -0.022 | 7.6366
2 | 0.1877 | 0.02105 | -0.0217 | 8.9169
2.5 | 0.226 | 0.02271 | -0.0226 | 9.9516
3 | 0.3545 | 0.02549 | -0.0392 | 13.9074
3.5 | 0.4774 | 0.02677 | -0.0518 | 17.8334
4 | 0.5978 | 0.02625 | -0.0601 | 22.7733
4.5 | 0.7027 | 0.02392 | -0.0609 | 29.3771
5 | 0.7707 | 0.02212 | -0.0548 | 34.8418
5.5 | 0.8128 | 0.02242 | -0.0471 | 36.2533
6 | 0.8391 | 0.02472 | -0.0394 | 33.9442
6.5 | 0.8614 | 0.02927 | -0.0334 | 29.4294
7 | 0.9122 | 0.03476 | -0.0315 | 26.2428
7.5 | 0.962 | 0.04137 | -0.0297 | 23.2536
8 | 0.991 | 0.04839 | -0.0262 | 20.4794
8.5 | 1.0051 | 0.05698 | -0.0229 | 17.6395
9 | 0.9956 | 0.06723 | -0.0201 | 14.8089
9.5 | 0.9933 | 0.07773 | -0.019 | 12.7788
10 | 0.8987 | 0.0909 | -0.024 | 9.8867
10.5 | 0.8541 | 0.11048 | -0.0382 | 7.7308
11 | 0.7893 | 0.13823 | -0.0644 | 5.71
11.5 | 0.7966 | 0.14704 | -0.0664 | 5.4176
12 | 0.8002 | 0.15487 | -0.0688 | 5.1669
12.5 | 0.8082 | 0.16296 | -0.0711 | 4.9595
13 | 0.8207 | 0.17162 | -0.0735 | 4.7821
13.5 | 0.8411 | 0.18135 | -0.0751 | 4.638
14 | 0.8627 | 0.19138 | -0.0766 | 4.5078
14.5 | 0.8567 | 0.19501 | -0.0816 | 4.3931
15 | 0.8645 | 0.20162 | -0.0856 | 4.2878
15.5 | 0.8775 | 0.20918 | -0.0891 | 4.195
16 | 0.908 | 0.22173 | -0.0898 | 4.0951
16.5 | 0.9058 | 0.22351 | -0.0965 | 4.0526
17 | 0.9275 | 0.23352 | -0.0988 | 3.9718
17.5 | 0.9374 | 0.23809 | -0.1038 | 3.9372
18 | 0.9525 | 0.24553 | -0.1078 | 3.8794
18.5 | 0.9716 | 0.25328 | -0.1109 | 3.8361
19 | 0.9853 | 0.26013 | -0.1157 | 3.7877
19.5 | 0.9989 | 0.26526 | -0.1207 | 3.7657
20 | 1.0268 | 0.28062 | -0.1214 | 3.659

## 5. Re 50k Mach 0.25 (1)
BIGFOIL.COM POLAR EXPORT
s2060
S2060 8% |  |  |  | Cl Max: | 0.84 | at alpha= | 8.5 | deg
JavaFoil+Calcfoil stall+Eppler ext transition |  |  |  | L/D Max: | 48.428 | at alpha= | 4.5 | deg
Re: | 50000 |  |  | Cd Min: | 0.01329 | at alpha= | 1.5 | deg
Mach: | 0.25 |  |  | Cl=0 at alpha= | -2.35 | deg
|  |  |  | @ Cl=0.1, Cd= | 0.014852
|  |  |  | @ Cl=0.4, Cd= | 0.01533
|  |  |  | @ Cl=0.6, Cd= | 0.393
alpha (deg) | Cl | Cd | Cm | Cl/Cd
-14 | -0.065 | 0.25252 | -0.018 | -0.258
-13.5 | -0.062 | 0.21211 | -0.018 | -0.294
-13 | -0.147 | 0.62583 | -0.017 | -0.235
-12.5 | -0.213 | 0.39271 | -0.017 | -0.542
-12 | -0.267 | 0.30508 | -0.017 | -0.874
-11.5 | -0.314 | 0.23708 | -0.017 | -1.323
-11 | -0.354 | 0.21267 | -0.016 | -1.667
-10.5 | -0.389 | 0.17251 | -0.016 | -2.253
-10 | -0.415 | 0.1455 | -0.016 | -2.854
-9.5 | -0.433 | 0.1245 | -0.016 | -3.482
-9 | -0.443 | 0.09989 | -0.016 | -4.433
-8.5 | -0.443 | 0.08796 | -0.016 | -5.039
-8 | -0.435 | 0.07728 | -0.017 | -5.627
-7.5 | -0.418 | 0.06946 | -0.017 | -6.024
-7 | -0.395 | 0.06214 | -0.018 | -6.352
-6.5 | -0.365 | 0.05751 | -0.019 | -6.344
-6 | -0.33 | 0.05271 | -0.022 | -6.261
-5.5 | -0.291 | 0.04842 | -0.023 | -6.009
-5 | -0.249 | 0.04512 | -0.025 | -5.516
-4.5 | -0.204 | 0.0421 | -0.027 | -4.852
-4 | -0.158 | 0.03932 | -0.03 | -4.024
-3.5 | -0.137 | 0.01503 | -0.057 | -9.117
-3 | -0.078 | 0.0148 | -0.058 | -5.247
-2.5 | -0.018 | 0.01612 | -0.058 | -1.114
-2 | 0.042 | 0.01491 | -0.058 | 2.816
-1.5 | 0.102 | 0.01485 | -0.059 | 6.871
-1 | 0.162 | 0.01484 | -0.059 | 10.923
-0.5 | 0.222 | 0.01488 | -0.059 | 14.93
0 | 0.281 | 0.01499 | -0.06 | 18.743
0.5 | 0.341 | 0.01512 | -0.06 | 22.528
1 | 0.4 | 0.01533 | -0.06 | 26.109
1.5 | 0.46 | 0.01329 | -0.061 | 34.607
2 | 0.519 | 0.01353 | -0.061 | 38.384
2.5 | 0.579 | 0.01382 | -0.061 | 41.887
3 | 0.637 | 0.0142 | -0.062 | 44.897
3.5 | 0.695 | 0.01599 | -0.062 | 43.434
4 | 0.75 | 0.01699 | -0.062 | 44.121
4.5 | 0.802 | 0.01656 | -0.063 | 48.428
5 | 0.685 | 0.04277 | -0.024 | 16.005
5.5 | 0.721 | 0.04597 | -0.023 | 15.693
6 | 0.755 | 0.04916 | -0.023 | 15.352
6.5 | 0.783 | 0.05369 | -0.022 | 14.593
7 | 0.807 | 0.0596 | -0.022 | 13.543
7.5 | 0.825 | 0.06609 | -0.021 | 12.482
8 | 0.836 | 0.0721 | -0.022 | 11.596
8.5 | 0.84 | 0.0823 | -0.021 | 10.203
9 | 0.836 | 0.09377 | -0.021 | 8.912
9.5 | 0.824 | 0.10086 | -0.021 | 8.165
10 | 0.803 | 0.11486 | -0.022 | 6.992
10.5 | 0.774 | 0.13249 | -0.022 | 5.845
11 | 0.738 | 0.14837 | -0.022 | 4.974
11.5 | 0.694 | 0.18251 | -0.022 | 3.803
12 | 0.644 | 0.20582 | -0.023 | 3.129
12.5 | 0.588 | 0.24761 | -0.022 | 2.374
13 | 0.512 | 0.3197 | -0.022 | 1.601
13.5 | 0.424 | 0.393 | -0.022 | 1.079

## 6. Re 50k Mach 0.25 (2)
BIGFOIL.COM POLAR EXPORT
s2060
S2060 8% |  |  |  | Cl Max: | 1.0397 | at alpha= | 20 | deg
XFOIL ncrit=9 |  |  |  | L/D Max: | 35.156 | at alpha= | 5 | deg
Re: | 50000 |  |  | Cd Min: | 0.2795 | at alpha= | 20 | deg
Mach: | 0.25 |  |  | Cl=0 at alpha= | -0.28947 | deg
|  |  |  | @ Cl=0.1, Cd= | 0.018906
|  |  |  | @ Cl=0.4, Cd= | 0.026303
|  |  |  | @ Cl=0.6, Cd= | 0.026212
alpha (deg) | Cl | Cd | Cm | Cl/Cd
-20 | -0.7744 | 0.26887 | 0.0497 | -2.8802
-19.5 | -0.7465 | 0.25136 | 0.0485 | -2.9698
-19 | -0.7277 | 0.24424 | 0.0451 | -2.9794
-18.5 | -0.7115 | 0.23892 | 0.0407 | -2.978
-18 | -0.7038 | 0.23911 | 0.0347 | -2.9434
-17.5 | -0.6782 | 0.22563 | 0.0329 | -3.0058
-17 | -0.659 | 0.21819 | 0.03 | -3.0203
-16.5 | -0.6476 | 0.21445 | 0.0253 | -3.0198
-16 | -0.6336 | 0.20781 | 0.0215 | -3.0489
-15.5 | -0.6105 | 0.19828 | 0.0198 | -3.079
-15 | -0.6082 | 0.19683 | 0.0145 | -3.09
-14.5 | -0.5806 | 0.18489 | 0.0136 | -3.1402
-14 | -0.5784 | 0.1822 | 0.009 | -3.1745
-13.5 | -0.5535 | 0.17141 | 0.0078 | -3.2291
-13 | -0.5517 | 0.16774 | 0.0039 | -3.289
-12.5 | -0.5283 | 0.15771 | 0.0029 | -3.3498
-12 | -0.5386 | 0.15571 | -0.0019 | -3.459
-11.5 | -0.512 | 0.14515 | -0.0021 | -3.5274
-11 | -0.4987 | 0.13764 | -0.0035 | -3.6232
-10.5 | -0.4895 | 0.13079 | -0.0051 | -3.7426
-10 | -0.4799 | 0.1239 | -0.0064 | -3.8733
-9.5 | -0.4734 | 0.11731 | -0.0078 | -4.0355
-9 | -0.4736 | 0.11161 | -0.0093 | -4.2433
-8.5 | -0.4559 | 0.10377 | -0.0086 | -4.3934
-8 | -0.4486 | 0.09735 | -0.008 | -4.6081
-7.5 | -0.4437 | 0.09107 | -0.0072 | -4.8721
-7 | -0.4453 | 0.08585 | -0.005 | -5.187
-6.5 | -0.4516 | 0.08118 | -0.0005 | -5.5629
-6 | -0.4825 | 0.06331 | -0.0319 | -7.6212
-5.5 | -0.4675 | 0.05043 | -0.0403 | -9.2703
-5 | -0.4379 | 0.04138 | -0.0422 | -10.5824
-4.5 | -0.3978 | 0.0344 | -0.0421 | -11.564
-4 | -0.3501 | 0.02904 | -0.0412 | -12.0558
-3.5 | -0.301 | 0.02528 | -0.0395 | -11.9066
-3 | -0.2511 | 0.02232 | -0.0375 | -11.25
-2.5 | -0.2026 | 0.01948 | -0.0351 | -10.4004
-2 | -0.1446 | 0.01659 | -0.0279 | -8.7161
-1.5 | -0.1061 | 0.01646 | -0.0268 | -6.4459
-1 | -0.0625 | 0.01665 | -0.0259 | -3.7538
-0.5 | -0.0184 | 0.01701 | -0.025 | -1.0817
0 | 0.0253 | 0.01753 | -0.0241 | 1.4432
0.5 | 0.0679 | 0.01822 | -0.0234 | 3.7267
1 | 0.1091 | 0.0191 | -0.0228 | 5.712
1.5 | 0.1485 | 0.0202 | -0.0223 | 7.3515
2 | 0.1859 | 0.02159 | -0.0221 | 8.6105
2.5 | 0.2617 | 0.0239 | -0.0297 | 10.9498
3 | 0.3869 | 0.02621 | -0.0445 | 14.7615
3.5 | 0.5078 | 0.02707 | -0.0552 | 18.7588
4 | 0.6314 | 0.02592 | -0.0617 | 24.3596
4.5 | 0.7268 | 0.02357 | -0.0594 | 30.8358
5 | 0.7889 | 0.02244 | -0.0521 | 35.156
5.5 | 0.8267 | 0.02355 | -0.0438 | 35.104
6 | 0.8483 | 0.02681 | -0.0361 | 31.6412
6.5 | 0.8856 | 0.03204 | -0.0318 | 27.6404
7 | 0.9349 | 0.0379 | -0.0295 | 24.6675
7.5 | 0.9775 | 0.04524 | -0.0272 | 21.607
8 | 0.9919 | 0.05326 | -0.0233 | 18.6237
8.5 | 0.9874 | 0.06218 | -0.0201 | 15.8797
9 | 0.9655 | 0.0718 | -0.0184 | 13.4471
9.5 | 0.9392 | 0.08146 | -0.018 | 11.5296
10 | 0.8693 | 0.09847 | -0.0302 | 8.8281
11 | 0.7878 | 0.14082 | -0.0663 | 5.5944
11.5 | 0.8099 | 0.15132 | -0.0676 | 5.3522
12 | 0.812 | 0.15913 | -0.0704 | 5.1027
12.5 | 0.8185 | 0.16701 | -0.0731 | 4.9009
13 | 0.8399 | 0.17709 | -0.0747 | 4.7428
13.5 | 0.8485 | 0.18451 | -0.0778 | 4.5987
14 | 0.8483 | 0.19003 | -0.0823 | 4.464
14.5 | 0.8594 | 0.19755 | -0.086 | 4.3503
15 | 0.8749 | 0.20552 | -0.0892 | 4.257
15.5 | 0.8973 | 0.21538 | -0.0913 | 4.1661
16 | 0.9083 | 0.2211 | -0.0957 | 4.1081
16.5 | 0.9202 | 0.22795 | -0.1004 | 4.0369
17 | 0.9547 | 0.24319 | -0.1008 | 3.9257
17.5 | 0.952 | 0.24232 | -0.1087 | 3.9287
18 | 0.978 | 0.2544 | -0.1104 | 3.8443
18.5 | 0.9856 | 0.25661 | -0.117 | 3.8408
19 | 1.0131 | 0.27052 | -0.1184 | 3.745
19.5 | 1.0193 | 0.27088 | -0.1259 | 3.7629
20 | 1.0397 | 0.2795 | -0.1291 | 3.7199

## 7. Re 50k Mach 0.50 (1)
BIGFOIL.COM POLAR EXPORT
s2060
S2060 8% |  |  |  | Cl Max: | 1.17 | at alpha= | 20 | deg
JavaFoil+Calcfoil stall+Eppler ext transition |  |  |  | L/D Max: | 38.68 | at alpha= | 4 | deg
Re: | 50000 |  |  | Cd Min: | 0.01533 | at alpha= | -1 | deg
Mach: | 0.5 |  |  | Cl=0 at alpha= | -2.3508 | deg
|  |  |  | @ Cl=0.1, Cd= | 0.015559
|  |  |  | @ Cl=0.4, Cd= | 0.015867
|  |  |  | @ Cl=0.6, Cd= | 0.017119
alpha (deg) | Cl | Cd | Cm | Cl/Cd
-20 | -0.929 | 0.43168 | -0.029 | -2.153
-19.5 | -0.904 | 0.41248 | -0.029 | -2.192
-19 | -0.879 | 0.40244 | -0.029 | -2.184
-18.5 | -0.853 | 0.40236 | -0.029 | -2.121
-18 | -0.828 | 0.39682 | -0.029 | -2.086
-17.5 | -0.802 | 0.39343 | -0.03 | -2.04
-17 | -0.777 | 0.37466 | -0.03 | -2.073
-16.5 | -0.749 | 0.34575 | -0.028 | -2.167
-16 | -0.722 | 0.33143 | -0.028 | -2.179
-15.5 | -0.696 | 0.34482 | -0.028 | -2.019
-15 | -0.67 | 0.3427 | -0.028 | -1.956
-14.5 | -0.645 | 0.32131 | -0.028 | -2.006
-14 | -0.618 | 0.31608 | -0.028 | -1.957
-13.5 | -0.592 | 0.3046 | -0.028 | -1.945
-13 | -0.566 | 0.32167 | -0.028 | -1.76
-12.5 | -0.54 | 0.31356 | -0.028 | -1.723
-12 | -0.512 | 0.26392 | -0.025 | -1.941
-11.5 | -0.486 | 0.2662 | -0.025 | -1.826
-11 | -0.46 | 0.23478 | -0.026 | -1.958
-10.5 | -0.433 | 0.24228 | -0.026 | -1.789
-10 | -0.407 | 0.23706 | -0.026 | -1.717
-9.5 | -0.381 | 0.23414 | -0.026 | -1.626
-9 | -0.354 | 0.19236 | -0.022 | -1.838
-8.5 | -0.327 | 0.18744 | -0.023 | -1.745
-8 | -0.301 | 0.19496 | -0.022 | -1.542
-7.5 | -0.274 | 0.19279 | -0.023 | -1.422
-7 | -0.247 | 0.15999 | -0.018 | -1.546
-6.5 | -0.221 | 0.1578 | -0.019 | -1.4
-6 | -0.318 | 0.07009 | -0.019 | -4.535
-5.5 | -0.306 | 0.05756 | -0.023 | -5.321
-5 | -0.271 | 0.05127 | -0.026 | -5.276
-4.5 | -0.225 | 0.0464 | -0.028 | -4.845
-4 | -0.175 | 0.043 | -0.031 | -4.066
-3.5 | -0.123 | 0.04009 | -0.034 | -3.076
-3 | -0.087 | 0.01687 | -0.064 | -5.133
-2.5 | -0.02 | 0.01665 | -0.065 | -1.203
-2 | 0.047 | 0.01639 | -0.065 | 2.862
-1.5 | 0.114 | 0.01534 | -0.065 | 7.43
-1 | 0.181 | 0.01533 | -0.066 | 11.82
-0.5 | 0.248 | 0.01541 | -0.066 | 16.112
0 | 0.314 | 0.01555 | -0.066 | 20.166
0.5 | 0.38 | 0.01578 | -0.067 | 24.096
1 | 0.447 | 0.01607 | -0.067 | 27.808
1.5 | 0.513 | 0.0164 | -0.068 | 31.302
2 | 0.58 | 0.01691 | -0.068 | 34.28
2.5 | 0.646 | 0.0176 | -0.068 | 36.687
3 | 0.71 | 0.01858 | -0.069 | 38.217
3.5 | 0.771 | 0.01997 | -0.069 | 38.632
4 | 0.828 | 0.02141 | -0.069 | 38.68
4.5 | 0.708 | 0.04244 | -0.026 | 16.681
5 | 0.74 | 0.04686 | -0.025 | 15.794
5.5 | 0.757 | 0.05362 | -0.024 | 14.121
6 | 0.742 | 0.06396 | -0.023 | 11.603
6.5 | 0.47 | 0.14159 | -0.024 | 3.319
7 | 0.496 | 0.1438 | -0.024 | 3.45
7.5 | 0.522 | 0.15706 | -0.024 | 3.326
8 | 0.548 | 0.17913 | -0.024 | 3.062
8.5 | 0.574 | 0.18618 | -0.023 | 3.085
9 | 0.601 | 0.22598 | -0.029 | 2.662
9.5 | 0.628 | 0.21175 | -0.03 | 2.964
10 | 0.653 | 0.22926 | -0.03 | 2.85
10.5 | 0.679 | 0.23063 | -0.03 | 2.946
11 | 0.707 | 0.24614 | -0.034 | 2.871
11.5 | 0.733 | 0.27974 | -0.035 | 2.62
12 | 0.759 | 0.27436 | -0.035 | 2.765
12.5 | 0.784 | 0.29117 | -0.035 | 2.694
13 | 0.81 | 0.28446 | -0.036 | 2.848
13.5 | 0.836 | 0.28739 | -0.037 | 2.91
14 | 0.864 | 0.33383 | -0.04 | 2.589
14.5 | 0.89 | 0.3323 | -0.04 | 2.677
15 | 0.915 | 0.35377 | -0.04 | 2.587
15.5 | 0.94 | 0.36743 | -0.04 | 2.559
16 | 0.966 | 0.36966 | -0.041 | 2.613
16.5 | 0.992 | 0.36586 | -0.041 | 2.71
17 | 1.02 | 0.41281 | -0.044 | 2.472
17.5 | 1.045 | 0.41025 | -0.044 | 2.548
18 | 1.07 | 0.427 | -0.045 | 2.507
18.5 | 1.095 | 0.42236 | -0.045 | 2.593
19 | 1.12 | 0.4203 | -0.045 | 2.665
19.5 | 1.145 | 0.43809 | -0.045 | 2.613
20 | 1.17 | 0.44172 | -0.046 | 2.649

## 8. Re 50k Mach 0.50 (2)
BIGFOIL.COM POLAR EXPORT
s2060
S2060 8% |  |  |  | Cl Max: | 1.1221 | at alpha= | 19.5 | deg
XFOIL ncrit=9 |  |  |  | L/D Max: | 32.26 | at alpha= | 4.5 | deg
Re: | 50000 |  |  | Cd Min: | 0.30041 | at alpha= | 19.5 | deg
Mach: | 0.5 |  |  | Cl=0 at alpha= | -0.010204 | deg
|  |  |  | @ Cl=0.1, Cd= | 0.020967
|  |  |  | @ Cl=0.4, Cd= | 0.027345
|  |  |  | @ Cl=0.6, Cd= | 0.027616
alpha (deg) | Cl | Cd | Cm | Cl/Cd
-20 | -0.8331 | 0.28098 | 0.0637 | -2.965
-19.5 | -0.8151 | 0.27735 | 0.0575 | -2.9389
-19 | -0.7963 | 0.27143 | 0.052 | -2.9337
-18.5 | -0.7686 | 0.25728 | 0.0493 | -2.9874
-18 | -0.7469 | 0.24965 | 0.0448 | -2.9918
-17.5 | -0.7318 | 0.24683 | 0.0387 | -2.9648
-17 | -0.7069 | 0.2353 | 0.0353 | -3.0042
-16.5 | -0.6835 | 0.22626 | 0.0319 | -3.0209
-16 | -0.6717 | 0.22392 | 0.026 | -2.9997
-15.5 | -0.6432 | 0.21107 | 0.0239 | -3.0473
-15 | -0.6301 | 0.20698 | 0.0189 | -3.0443
-14.5 | -0.6052 | 0.1963 | 0.0163 | -3.083
-14 | -0.5901 | 0.19043 | 0.0123 | -3.0988
-13.5 | -0.569 | 0.1814 | 0.0095 | -3.1367
-13 | -0.5582 | 0.17636 | 0.0056 | -3.1651
-12.5 | -0.5336 | 0.16625 | 0.0038 | -3.2096
-12 | -0.5227 | 0.15991 | 0.0006 | -3.2687
-11.5 | -0.5234 | 0.15662 | -0.0029 | -3.3418
-11 | -0.5066 | 0.14835 | -0.0047 | -3.4149
-10.5 | -0.4899 | 0.14006 | -0.0062 | -3.4978
-10 | -0.476 | 0.13244 | -0.0076 | -3.5941
-9.5 | -0.4711 | 0.12629 | -0.0094 | -3.7303
-9 | -0.4438 | 0.11665 | -0.0088 | -3.8045
-8.5 | -0.4374 | 0.11018 | -0.0095 | -3.9699
-8 | -0.43 | 0.10387 | -0.0095 | -4.1398
-7.5 | -0.4258 | 0.09788 | -0.0086 | -4.3502
-7 | -0.4018 | 0.08966 | -0.0067 | -4.4814
-6.5 | -0.3944 | 0.08337 | -0.005 | -4.7307
-6 | -0.4503 | 0.07313 | -0.0258 | -6.1575
-5.5 | -0.4613 | 0.06384 | -0.033 | -7.2259
-5 | -0.4635 | 0.05459 | -0.0385 | -8.4906
-4.5 | -0.445 | 0.04706 | -0.0381 | -9.456
-4 | -0.4138 | 0.03892 | -0.0406 | -10.6321
-3.5 | -0.368 | 0.03252 | -0.041 | -11.3161
-3 | -0.3133 | 0.02769 | -0.0402 | -11.3146
-2.5 | -0.2561 | 0.0242 | -0.0386 | -10.5826
-2 | -0.199 | 0.02149 | -0.0364 | -9.2601
-1.5 | -0.1619 | 0.01862 | -0.0283 | -8.695
-1 | -0.0981 | 0.01771 | -0.0258 | -5.5392
-0.5 | -0.048 | 0.0181 | -0.0253 | -2.6519
0 | 0.001 | 0.01874 | -0.0247 | 0.053362
0.5 | 0.0482 | 0.01961 | -0.0242 | 2.4579
1 | 0.0935 | 0.02075 | -0.0239 | 4.506
1.5 | 0.1363 | 0.02218 | -0.0238 | 6.1452
2 | 0.2522 | 0.02503 | -0.0373 | 10.0759
2.5 | 0.3841 | 0.02722 | -0.0511 | 14.1109
3 | 0.5019 | 0.02815 | -0.0592 | 17.8295
3.5 | 0.6249 | 0.02748 | -0.0631 | 22.7402
4 | 0.7347 | 0.02546 | -0.0599 | 28.857
4.5 | 0.8065 | 0.025 | -0.0517 | 32.26
5 | 0.8538 | 0.02661 | -0.0423 | 32.0857
5.5 | 0.8851 | 0.03047 | -0.0339 | 29.0482
6 | 0.919 | 0.03601 | -0.0283 | 25.5207
6.5 | 0.9464 | 0.04322 | -0.0241 | 21.8973
7 | 0.951 | 0.05127 | -0.0205 | 18.5489
7.5 | 0.9299 | 0.05982 | -0.0183 | 15.545
8 | 0.8925 | 0.06945 | -0.0193 | 12.851
8.5 | 0.8543 | 0.08231 | -0.0273 | 10.3791
9 | 0.8328 | 0.09632 | -0.0368 | 8.6462
9.5 | 0.8217 | 0.10892 | -0.0441 | 7.5441
10 | 0.8205 | 0.12059 | -0.0498 | 6.804
10.5 | 0.8146 | 0.13307 | -0.0576 | 6.1216
11 | 0.8136 | 0.14695 | -0.0669 | 5.5366
11.5 | 0.8173 | 0.16134 | -0.0778 | 5.0657
12 | 0.8282 | 0.17039 | -0.0818 | 4.8606
12.5 | 0.8489 | 0.18028 | -0.0846 | 4.7088
13 | 0.8639 | 0.18869 | -0.0881 | 4.5784
13.5 | 0.8901 | 0.19988 | -0.0907 | 4.4532
14 | 0.8972 | 0.20534 | -0.096 | 4.3693
14.5 | 0.9124 | 0.21327 | -0.1008 | 4.2781
15 | 0.9366 | 0.2237 | -0.1043 | 4.1869
15.5 | 0.9627 | 0.23498 | -0.1074 | 4.0969
16 | 0.9766 | 0.24052 | -0.113 | 4.0604
16.5 | 0.9937 | 0.24814 | -0.1186 | 4.0046
17 | 1.0279 | 0.26428 | -0.1206 | 3.8894
17.5 | 1.0359 | 0.26547 | -0.1285 | 3.9021
18 | 1.0664 | 0.28053 | -0.1311 | 3.8014
18.5 | 1.0789 | 0.28291 | -0.1387 | 3.8136
19 | 1.106 | 0.29631 | -0.1422 | 3.7326
19.5 | 1.1221 | 0.30041 | -0.1494 | 3.7352

## 9. Re 100k Mach 0.00 (1)
BIGFOIL.COM POLAR EXPORT
s2060
S2060 8% |  |  |  | Cl Max: | 0.887 | at alpha= | 10 | deg
JavaFoil+Calcfoil stall+Eppler ext transition |  |  |  | L/D Max: | 51.879 | at alpha= | 3.5 | deg
Re: | 100000 |  |  | Cd Min: | 0.01065 | at alpha= | -1.5 | deg
Mach: | 0 |  |  | Cl=0 at alpha= | -2.3535 | deg
|  |  |  | @ Cl=0.1, Cd= | 0.01065
|  |  |  | @ Cl=0.4, Cd= | 0.01104
|  |  |  | @ Cl=0.6, Cd= | 0.012103
alpha (deg) | Cl | Cd | Cm | Cl/Cd
-15.5 | -0.371 | 0.27257 | -0.016 | -1.361
-15 | -0.389 | 0.25139 | -0.015 | -1.547
-14.5 | -0.407 | 0.22921 | -0.016 | -1.776
-14 | -0.425 | 0.20951 | -0.015 | -2.027
-13.5 | -0.442 | 0.18513 | -0.015 | -2.385
-13 | -0.458 | 0.15881 | -0.016 | -2.881
-12.5 | -0.472 | 0.14766 | -0.016 | -3.196
-12 | -0.484 | 0.131 | -0.016 | -3.696
-11.5 | -0.494 | 0.12141 | -0.016 | -4.068
-11 | -0.5 | 0.1149 | -0.015 | -4.354
-10.5 | -0.503 | 0.09947 | -0.016 | -5.058
-10 | -0.502 | 0.09312 | -0.015 | -5.388
-9.5 | -0.496 | 0.08384 | -0.015 | -5.913
-9 | -0.485 | 0.0766 | -0.016 | -6.331
-8.5 | -0.469 | 0.07012 | -0.016 | -6.691
-8 | -0.449 | 0.06311 | -0.017 | -7.109
-7.5 | -0.423 | 0.05798 | -0.018 | -7.302
-7 | -0.394 | 0.05376 | -0.02 | -7.326
-6.5 | -0.36 | 0.0502 | -0.021 | -7.179
-6 | -0.324 | 0.04669 | -0.022 | -6.931
-5.5 | -0.284 | 0.04355 | -0.025 | -6.527
-5 | -0.243 | 0.04054 | -0.027 | -5.985
-4.5 | -0.246 | 0.01296 | -0.055 | -18.993
-4 | -0.19 | 0.01272 | -0.055 | -14.917
-3.5 | -0.133 | 0.01298 | -0.056 | -10.228
-3 | -0.075 | 0.01277 | -0.056 | -5.894
-2.5 | -0.017 | 0.01243 | -0.056 | -1.399
-2 | 0.041 | 0.01071 | -0.057 | 3.797
-1.5 | 0.099 | 0.01065 | -0.057 | 9.282
-1 | 0.157 | 0.01066 | -0.057 | 14.724
-0.5 | 0.215 | 0.01071 | -0.058 | 20.083
0 | 0.273 | 0.01074 | -0.058 | 25.441
0.5 | 0.331 | 0.01086 | -0.058 | 30.515
1 | 0.389 | 0.01101 | -0.059 | 35.37
1.5 | 0.447 | 0.01117 | -0.059 | 40.034
2 | 0.505 | 0.01142 | -0.059 | 44.233
2.5 | 0.562 | 0.01177 | -0.06 | 47.795
3 | 0.619 | 0.01227 | -0.06 | 50.467
3.5 | 0.675 | 0.013 | -0.06 | 51.879
4 | 0.729 | 0.01412 | -0.06 | 51.608
4.5 | 0.781 | 0.01637 | -0.061 | 47.696
5 | 0.831 | 0.01708 | -0.061 | 48.651
5.5 | 0.704 | 0.04155 | -0.023 | 16.943
6 | 0.739 | 0.04464 | -0.022 | 16.554
6.5 | 0.771 | 0.04757 | -0.022 | 16.214
7 | 0.8 | 0.05124 | -0.022 | 15.616
7.5 | 0.825 | 0.05539 | -0.022 | 14.898
8 | 0.846 | 0.06049 | -0.022 | 13.992
8.5 | 0.863 | 0.06586 | -0.021 | 13.107
9 | 0.876 | 0.07264 | -0.021 | 12.052
9.5 | 0.884 | 0.07761 | -0.021 | 11.384
10 | 0.887 | 0.08528 | -0.021 | 10.4
10.5 | 0.886 | 0.09335 | -0.021 | 9.49
11 | 0.881 | 0.10025 | -0.021 | 8.785
11.5 | 0.872 | 0.10895 | -0.021 | 8
12 | 0.859 | 0.12075 | -0.021 | 7.115
12.5 | 0.843 | 0.13575 | -0.021 | 6.212
13 | 0.816 | 0.15163 | -0.021 | 5.383
13.5 | 0.783 | 0.16504 | -0.021 | 4.744
14 | 0.748 | 0.18092 | -0.021 | 4.134
14.5 | 0.712 | 0.19534 | -0.021 | 3.644
15 | 0.675 | 0.21441 | -0.021 | 3.149

## 10. Re 100k Mach 0.00 (2)
BIGFOIL.COM POLAR EXPORT
s2060
S2060 8% |  |  |  | Cl Max: | 1.05 | at alpha= | 9 | deg
XFOIL ncrit=9 |  |  |  | L/D Max: | 53.3772 | at alpha= | 4.5 | deg
Re: | 100000 |  |  | Cd Min: | 0.07649 | at alpha= | 10 | deg
Mach: | 0 |  |  | Cl=0 at alpha= | -99 | deg
|  |  |  | @ Cl=0.1, Cd= | 0.014432
|  |  |  | @ Cl=0.4, Cd= | 0.015604
|  |  |  | @ Cl=0.6, Cd= | 0.014034
alpha (deg) | Cl | Cd | Cm | Cl/Cd
0 | 0.0283 | 0.01357 | -0.0244 | 2.0855
0.5 | 0.1173 | 0.01464 | -0.0326 | 8.0123
1 | 0.2127 | 0.01537 | -0.0414 | 13.8386
1.5 | 0.3067 | 0.01572 | -0.0491 | 19.5102
2 | 0.403 | 0.0156 | -0.0564 | 25.8333
2.5 | 0.4956 | 0.01503 | -0.0619 | 32.9741
3 | 0.57 | 0.01433 | -0.0629 | 39.7767
3.5 | 0.6309 | 0.01373 | -0.0611 | 45.9505
4 | 0.6825 | 0.01347 | -0.0577 | 50.6682
4.5 | 0.7302 | 0.01368 | -0.054 | 53.3772
5 | 0.7722 | 0.01451 | -0.05 | 53.2185
5.5 | 0.807 | 0.01601 | -0.0457 | 50.406
6 | 0.8369 | 0.0188 | -0.042 | 44.516
6.5 | 0.867 | 0.02315 | -0.0376 | 37.4514
7 | 0.912 | 0.02665 | -0.0355 | 34.2214
7.5 | 0.9634 | 0.03223 | -0.0345 | 29.8914
8 | 1.0056 | 0.03732 | -0.0318 | 26.9453
8.5 | 1.0346 | 0.044 | -0.0282 | 23.5136
9 | 1.05 | 0.053 | -0.0246 | 19.8113
9.5 | 1.0254 | 0.06447 | -0.0192 | 15.9051
10 | 0.9692 | 0.07649 | -0.0166 | 12.6709

## 11. Re 100k Mach 0.10 (1)
BIGFOIL.COM POLAR EXPORT
s2060
S2060 8% |  |  |  | Cl Max: | 0.878 | at alpha= | 9.5 | deg
JavaFoil+Calcfoil stall+Eppler ext transition |  |  |  | L/D Max: | 51.764 | at alpha= | 3.5 | deg
Re: | 100000 |  |  | Cd Min: | 0.01065 | at alpha= | -1.5 | deg
Mach: | 0.1 |  |  | Cl=0 at alpha= | -2.3535 | deg
|  |  |  | @ Cl=0.1, Cd= | 0.01065
|  |  |  | @ Cl=0.4, Cd= | 0.011058
|  |  |  | @ Cl=0.6, Cd= | 0.012129
alpha (deg) | Cl | Cd | Cm | Cl/Cd
-15 | -0.35 | 0.27675 | -0.016 | -1.264
-14.5 | -0.37 | 0.24748 | -0.016 | -1.496
-14 | -0.391 | 0.22504 | -0.016 | -1.736
-13.5 | -0.411 | 0.18722 | -0.016 | -2.194
-13 | -0.43 | 0.17036 | -0.016 | -2.523
-12.5 | -0.447 | 0.15459 | -0.016 | -2.894
-12 | -0.463 | 0.13884 | -0.016 | -3.335
-11.5 | -0.476 | 0.12625 | -0.016 | -3.77
-11 | -0.486 | 0.11337 | -0.016 | -4.284
-10.5 | -0.492 | 0.10576 | -0.015 | -4.647
-10 | -0.493 | 0.0949 | -0.015 | -5.194
-9.5 | -0.489 | 0.08583 | -0.015 | -5.702
-9 | -0.481 | 0.07827 | -0.016 | -6.142
-8.5 | -0.467 | 0.06942 | -0.017 | -6.723
-8 | -0.447 | 0.06463 | -0.017 | -6.922
-7.5 | -0.423 | 0.05863 | -0.018 | -7.218
-7 | -0.394 | 0.05383 | -0.019 | -7.324
-6.5 | -0.361 | 0.05025 | -0.021 | -7.19
-6 | -0.325 | 0.04704 | -0.023 | -6.904
-5.5 | -0.285 | 0.04368 | -0.024 | -6.531
-5 | -0.244 | 0.04069 | -0.027 | -5.987
-4.5 | -0.247 | 0.013 | -0.055 | -19.015
-4 | -0.191 | 0.01277 | -0.056 | -14.934
-3.5 | -0.133 | 0.01302 | -0.056 | -10.244
-3 | -0.076 | 0.01276 | -0.056 | -5.927
-2.5 | -0.017 | 0.01242 | -0.057 | -1.407
-2 | 0.041 | 0.01071 | -0.057 | 3.815
-1.5 | 0.099 | 0.01065 | -0.057 | 9.327
-1 | 0.158 | 0.01066 | -0.058 | 14.796
-0.5 | 0.216 | 0.01073 | -0.058 | 20.158
0 | 0.275 | 0.01076 | -0.058 | 25.535
0.5 | 0.333 | 0.01088 | -0.059 | 30.616
1 | 0.391 | 0.01103 | -0.059 | 35.474
1.5 | 0.449 | 0.01121 | -0.059 | 40.1
2 | 0.507 | 0.01144 | -0.059 | 44.341
2.5 | 0.565 | 0.01184 | -0.06 | 47.751
3 | 0.622 | 0.01231 | -0.06 | 50.562
3.5 | 0.678 | 0.0131 | -0.06 | 51.764
4 | 0.732 | 0.01427 | -0.061 | 51.306
4.5 | 0.784 | 0.01647 | -0.061 | 47.62
5 | 0.835 | 0.01715 | -0.061 | 48.672
5.5 | 0.707 | 0.04161 | -0.023 | 16.984
6 | 0.742 | 0.04476 | -0.023 | 16.568
6.5 | 0.773 | 0.04788 | -0.022 | 16.154
7 | 0.802 | 0.05222 | -0.022 | 15.35
7.5 | 0.826 | 0.05599 | -0.022 | 14.752
8 | 0.846 | 0.06074 | -0.022 | 13.926
8.5 | 0.861 | 0.06742 | -0.021 | 12.773
9 | 0.872 | 0.07324 | -0.021 | 11.904
9.5 | 0.878 | 0.07837 | -0.021 | 11.198
10 | 0.878 | 0.08607 | -0.021 | 10.206
10.5 | 0.875 | 0.09434 | -0.021 | 9.27
11 | 0.866 | 0.1044 | -0.021 | 8.297
11.5 | 0.854 | 0.11314 | -0.021 | 7.545
12 | 0.837 | 0.12424 | -0.021 | 6.74
12.5 | 0.818 | 0.13763 | -0.021 | 5.941
13 | 0.786 | 0.15457 | -0.021 | 5.086
13.5 | 0.748 | 0.17423 | -0.021 | 4.293
14 | 0.708 | 0.18831 | -0.021 | 3.762
14.5 | 0.668 | 0.20602 | -0.021 | 3.242

## 12. Re 100k Mach 0.10 (2)
BIGFOIL.COM POLAR EXPORT
s2060
S2060 8% |  |  |  | Cl Max: | 1.0477 | at alpha= | 9 | deg
XFOIL ncrit=9 |  |  |  | L/D Max: | 53.3382 | at alpha= | 4.5 | deg
Re: | 100000 |  |  | Cd Min: | 0.2443 | at alpha= | -19.5 | deg
Mach: | 0.1 |  |  | Cl=0 at alpha= | -0.32009 | deg
|  |  |  | @ Cl=0.1, Cd= | 0.014454
|  |  |  | @ Cl=0.4, Cd= | 0.015595
|  |  |  | @ Cl=0.6, Cd= | 0.014058
alpha (deg) | Cl | Cd | Cm | Cl/Cd
-19.5 | -0.7287 | 0.2443 | 0.0456 | -2.9828
-19 | -0.7107 | 0.23729 | 0.0426 | -2.9951
-18.5 | -0.6937 | 0.23088 | 0.039 | -3.0046
-18 | -0.6771 | 0.22457 | 0.0352 | -3.0151
-17.5 | -0.6622 | 0.21912 | 0.0307 | -3.0221
-17 | -0.6547 | 0.21717 | 0.0248 | -3.0147
-16.5 | -0.6406 | 0.20887 | 0.0211 | -3.067
-16 | -0.6147 | 0.19802 | 0.0209 | -3.1042
-15.5 | -0.5991 | 0.19138 | 0.0178 | -3.1304
-15 | -0.5875 | 0.18565 | 0.0136 | -3.1646
-14.5 | -0.5893 | 0.18361 | 0.0074 | -3.2095
-14 | -0.5676 | 0.17201 | 0.006 | -3.2998
-13.5 | -0.5467 | 0.16374 | 0.0052 | -3.3388
-13 | -0.5346 | 0.15695 | 0.0024 | -3.4062
-12.5 | -0.5363 | 0.15235 | -0.0031 | -3.5202
-12 | -0.5458 | 0.14818 | -0.0102 | -3.6834
-11.5 | -0.5065 | 0.13552 | -0.006 | -3.7375
-11 | -0.5003 | 0.12905 | -0.0091 | -3.8768
-10.5 | -0.521 | 0.12481 | -0.0184 | -4.1743
-10 | -0.484 | 0.11462 | -0.0135 | -4.2226
-9.5 | -0.5055 | 0.10951 | -0.0224 | -4.616
-9 | -0.4779 | 0.10022 | -0.0191 | -4.7685
-8.5 | -0.4852 | 0.09398 | -0.0238 | -5.1628
-8 | -0.4861 | 0.0862 | -0.0252 | -5.6392
-7.5 | -0.4891 | 0.07982 | -0.0269 | -6.1275
-7 | -0.4957 | 0.07128 | -0.0325 | -6.9543
-6.5 | -0.4978 | 0.06303 | -0.0378 | -7.8978
-6 | -0.4878 | 0.04095 | -0.0452 | -11.9121
-5.5 | -0.4581 | 0.03263 | -0.044 | -14.0392
-5 | -0.4187 | 0.02638 | -0.0422 | -15.8719
-4.5 | -0.3741 | 0.023 | -0.0403 | -16.2652
-4 | -0.3277 | 0.02007 | -0.0386 | -16.3279
-3.5 | -0.2806 | 0.018 | -0.0369 | -15.5889
-3 | -0.2338 | 0.01635 | -0.0354 | -14.2997
-2.5 | -0.1877 | 0.01451 | -0.0341 | -12.9359
-2 | -0.1569 | 0.01264 | -0.0281 | -12.413
-1.5 | -0.104 | 0.01226 | -0.0263 | -8.4829
-1 | -0.0593 | 0.01256 | -0.0257 | -4.7213
-0.5 | -0.0154 | 0.01301 | -0.0251 | -1.1837
0 | 0.0274 | 0.01361 | -0.0244 | 2.0132
0.5 | 0.1194 | 0.01468 | -0.0331 | 8.1335
1 | 0.2177 | 0.01543 | -0.0423 | 14.1089
1.5 | 0.3121 | 0.01574 | -0.05 | 19.8285
2 | 0.4091 | 0.01558 | -0.0573 | 26.258
2.5 | 0.5014 | 0.01498 | -0.0625 | 33.4713
3 | 0.5732 | 0.01431 | -0.063 | 40.0559
3.5 | 0.6337 | 0.01374 | -0.061 | 46.1208
4 | 0.6859 | 0.01349 | -0.0576 | 50.8451
4.5 | 0.7334 | 0.01375 | -0.0538 | 53.3382
5 | 0.7752 | 0.01464 | -0.0497 | 52.9508
5.5 | 0.8096 | 0.0162 | -0.0454 | 49.9753
6 | 0.8379 | 0.01937 | -0.0414 | 43.2576
6.5 | 0.8706 | 0.02345 | -0.0373 | 37.1258
7 | 0.9166 | 0.02707 | -0.0352 | 33.8604
7.5 | 0.968 | 0.03282 | -0.0341 | 29.4942
8 | 1.0085 | 0.03808 | -0.0311 | 26.4837
8.5 | 1.0351 | 0.04497 | -0.0274 | 23.0176
9 | 1.0477 | 0.054 | -0.0238 | 19.4019
9.5 | 1.019 | 0.06506 | -0.0185 | 15.6625
10 | 0.9823 | 0.07564 | -0.0159 | 12.9865
10.5 | 0.9015 | 0.09168 | -0.0256 | 9.8331
11 | 0.8463 | 0.12391 | -0.0475 | 6.83
11.5 | 0.824 | 0.13526 | -0.0557 | 6.092
12 | 0.8613 | 0.14369 | -0.0518 | 5.9942
12.5 | 0.8285 | 0.15384 | -0.0636 | 5.3855
13 | 0.8716 | 0.16384 | -0.0589 | 5.3198
13.5 | 0.8404 | 0.17147 | -0.0717 | 4.9011
14 | 0.8822 | 0.1823 | -0.0675 | 4.8393

## 13. Re 100k Mach 0.25 (1)
BIGFOIL.COM POLAR EXPORT
s2060
S2060 8% |  |  |  | Cl Max: | 0.854 | at alpha= | 5 | deg
JavaFoil+Calcfoil stall+Eppler ext transition |  |  |  | L/D Max: | 51.537 | at alpha= | 3.5 | deg
Re: | 100000 |  |  | Cd Min: | 0.01001 | at alpha= | -1 | deg
Mach: | 0.25 |  |  | Cl=0 at alpha= | -2.35 | deg
|  |  |  | @ Cl=0.1, Cd= | 0.010711
|  |  |  | @ Cl=0.4, Cd= | 0.011135
|  |  |  | @ Cl=0.6, Cd= | 0.012243
alpha (deg) | Cl | Cd | Cm | Cl/Cd
-14 | -0.065 | 0.19818 | -0.018 | -0.329
-13.5 | -0.062 | 0.17217 | -0.018 | -0.362
-13 | -0.147 | 0.16732 | -0.018 | -0.878
-12.5 | -0.213 | 0.31429 | -0.017 | -0.678
-12 | -0.267 | 0.23584 | -0.017 | -1.13
-11.5 | -0.314 | 0.19199 | -0.017 | -1.634
-11 | -0.354 | 0.17176 | -0.016 | -2.064
-10.5 | -0.389 | 0.14348 | -0.016 | -2.709
-10 | -0.415 | 0.1196 | -0.016 | -3.472
-9.5 | -0.433 | 0.10359 | -0.016 | -4.185
-9 | -0.443 | 0.08736 | -0.016 | -5.069
-8.5 | -0.443 | 0.07581 | -0.016 | -5.846
-8 | -0.435 | 0.06799 | -0.017 | -6.397
-7.5 | -0.418 | 0.06145 | -0.018 | -6.809
-7 | -0.395 | 0.05608 | -0.018 | -7.038
-6.5 | -0.365 | 0.05197 | -0.021 | -7.024
-6 | -0.33 | 0.0481 | -0.023 | -6.864
-5.5 | -0.291 | 0.04439 | -0.024 | -6.558
-5 | -0.249 | 0.04135 | -0.027 | -6.029
-4.5 | -0.206 | 0.03734 | -0.032 | -5.519
-4 | -0.196 | 0.0129 | -0.057 | -15.174
-3.5 | -0.137 | 0.01257 | -0.057 | -10.896
-3 | -0.078 | 0.01227 | -0.058 | -6.328
-2.5 | -0.018 | 0.01197 | -0.058 | -1.499
-2 | 0.042 | 0.01017 | -0.058 | 4.128
-1.5 | 0.102 | 0.01073 | -0.059 | 9.506
-1 | 0.162 | 0.01001 | -0.059 | 16.193
-0.5 | 0.222 | 0.0108 | -0.059 | 20.582
0 | 0.282 | 0.0109 | -0.06 | 25.887
0.5 | 0.342 | 0.01099 | -0.06 | 31.149
1 | 0.402 | 0.01114 | -0.06 | 36.089
1.5 | 0.462 | 0.01136 | -0.061 | 40.653
2 | 0.521 | 0.01165 | -0.061 | 44.764
2.5 | 0.581 | 0.01206 | -0.061 | 48.133
3 | 0.639 | 0.01262 | -0.062 | 50.66
3.5 | 0.696 | 0.01351 | -0.062 | 51.537
4 | 0.751 | 0.01474 | -0.062 | 50.969
4.5 | 0.804 | 0.01688 | -0.063 | 47.637
5 | 0.854 | 0.01767 | -0.063 | 48.346
5.5 | 0.721 | 0.04236 | -0.023 | 17.031
6 | 0.755 | 0.04526 | -0.023 | 16.676
6.5 | 0.784 | 0.04876 | -0.023 | 16.068
7 | 0.807 | 0.05352 | -0.022 | 15.081
7.5 | 0.825 | 0.05907 | -0.022 | 13.965
8 | 0.836 | 0.06336 | -0.022 | 13.196
8.5 | 0.84 | 0.07163 | -0.021 | 11.724
9 | 0.836 | 0.08062 | -0.021 | 10.367
9.5 | 0.824 | 0.0869 | -0.022 | 9.478
10 | 0.803 | 0.09723 | -0.022 | 8.26

## 14. Re 100k Mach 0.25 (2)
BIGFOIL.COM POLAR EXPORT
s2060
S2060 8% |  |  |  | Cl Max: | 1.0302 | at alpha= | 8.5 | deg
XFOIL ncrit=9 |  |  |  | L/D Max: | 52.838 | at alpha= | 4.5 | deg
Re: | 100000 |  |  | Cd Min: | 0.25596 | at alpha= | -20 | deg
Mach: | 0.25 |  |  | Cl=0 at alpha= | -0.31107 | deg
|  |  |  | @ Cl=0.1, Cd= | 0.014645
|  |  |  | @ Cl=0.4, Cd= | 0.015642
|  |  |  | @ Cl=0.6, Cd= | 0.014128
alpha (deg) | Cl | Cd | Cm | Cl/Cd
-20 | -0.76 | 0.25596 | 0.0512 | -2.9692
-19.5 | -0.7406 | 0.24779 | 0.0484 | -2.9888
-19 | -0.7224 | 0.2411 | 0.0447 | -2.9963
-18.5 | -0.7047 | 0.23454 | 0.0408 | -3.0046
-18 | -0.6876 | 0.2283 | 0.0366 | -3.0118
-17.5 | -0.675 | 0.22487 | 0.0309 | -3.0017
-17 | -0.6689 | 0.22363 | 0.0249 | -2.9911
-16.5 | -0.6382 | 0.20776 | 0.025 | -3.0718
-16 | -0.6202 | 0.20075 | 0.0222 | -3.0894
-15.5 | -0.6045 | 0.19416 | 0.0185 | -3.1134
-15 | -0.5982 | 0.1908 | 0.0127 | -3.1352
-14.5 | -0.6002 | 0.18886 | 0.0067 | -3.178
-14 | -0.5622 | 0.17299 | 0.0083 | -3.2499
-13.5 | -0.5464 | 0.16594 | 0.0058 | -3.2928
-13 | -0.5369 | 0.15972 | 0.002 | -3.3615
-12.5 | -0.546 | 0.15696 | -0.005 | -3.4786
-12 | -0.5164 | 0.14486 | -0.0039 | -3.5648
-11.5 | -0.5017 | 0.13767 | -0.0055 | -3.6442
-11 | -0.5089 | 0.13298 | -0.0118 | -3.8269
-10.5 | -0.4856 | 0.12343 | -0.0108 | -3.9342
-10 | -0.4842 | 0.11731 | -0.0148 | -4.1275
-9.5 | -0.4859 | 0.10976 | -0.019 | -4.4269
-9 | -0.4667 | 0.10242 | -0.0182 | -4.5567
-8.5 | -0.4989 | 0.09759 | -0.0283 | -5.1122
-8 | -0.4635 | 0.08852 | -0.0229 | -5.2361
-7.5 | -0.508 | 0.08242 | -0.0364 | -6.1636
-7 | -0.4782 | 0.0751 | -0.0274 | -6.3675
-6.5 | -0.4853 | 0.06713 | -0.0326 | -7.2293
-6 | -0.491 | 0.0458 | -0.0452 | -10.7205
-5.5 | -0.4696 | 0.03689 | -0.0448 | -12.7297
-5 | -0.4336 | 0.02941 | -0.0432 | -14.7433
-4.5 | -0.391 | 0.02448 | -0.0415 | -15.9722
-4 | -0.3438 | 0.02163 | -0.0396 | -15.8946
-3.5 | -0.2952 | 0.01907 | -0.0379 | -15.4798
-3 | -0.2459 | 0.0172 | -0.0362 | -14.2965
-2.5 | -0.1978 | 0.01552 | -0.0348 | -12.7448
-2 | -0.1563 | 0.01322 | -0.0319 | -11.823
-1.5 | -0.1133 | 0.01247 | -0.0263 | -9.0858
-1 | -0.0668 | 0.01277 | -0.0259 | -5.231
-0.5 | -0.0215 | 0.01324 | -0.0253 | -1.6239
0 | 0.0354 | 0.01399 | -0.0271 | 2.5304
0.5 | 0.137 | 0.01502 | -0.0371 | 9.1212
1 | 0.2339 | 0.01563 | -0.0455 | 14.9648
1.5 | 0.3314 | 0.01584 | -0.0531 | 20.9217
2 | 0.4321 | 0.01555 | -0.0603 | 27.7878
2.5 | 0.5231 | 0.01484 | -0.0643 | 35.2493
3 | 0.5929 | 0.01418 | -0.0637 | 41.8124
3.5 | 0.6503 | 0.01376 | -0.0606 | 47.2602
4 | 0.7034 | 0.01367 | -0.0569 | 51.4557
4.5 | 0.7503 | 0.0142 | -0.0527 | 52.838
5 | 0.7909 | 0.01539 | -0.0481 | 51.3905
5.5 | 0.8237 | 0.01733 | -0.0436 | 47.5303
6 | 0.8495 | 0.02154 | -0.0387 | 39.4383
7 | 0.9415 | 0.02947 | -0.0332 | 31.9477
7.5 | 0.9891 | 0.03619 | -0.0314 | 27.3308
8 | 1.0187 | 0.04235 | -0.0274 | 24.0543
8.5 | 1.0302 | 0.0498 | -0.0229 | 20.6867
9 | 1.0272 | 0.0586 | -0.0192 | 17.529
9.5 | 1.0133 | 0.06684 | -0.0158 | 15.1601
10 | 0.9343 | 0.07814 | -0.0173 | 11.9567
10.5 | 0.8804 | 0.09691 | -0.0313 | 9.0847
11 | 0.8203 | 0.12989 | -0.055 | 6.3153
11.5 | 0.8289 | 0.13951 | -0.0573 | 5.9415
12 | 0.706 | 0.14339 | -0.0508 | 4.9236
12.5 | 0.678 | 0.14834 | -0.0565 | 4.5706
13 | 0.6793 | 0.15523 | -0.0593 | 4.3761
13.5 | 0.6888 | 0.16176 | -0.0613 | 4.2582

## 15. Re 100k Mach 0.50 (1)
BIGFOIL.COM POLAR EXPORT
s2060
S2060 8% |  |  |  | Cl Max: | 1.171 | at alpha= | 20 | deg
JavaFoil+Calcfoil stall+Eppler ext transition |  |  |  | L/D Max: | 57.723 | at alpha= | 4 | deg
Re: | 100000 |  |  | Cd Min: | 0.0103 | at alpha= | -1 | deg
Mach: | 0.5 |  |  | Cl=0 at alpha= | -2.3508 | deg
|  |  |  | @ Cl=0.1, Cd= | 0.01067
|  |  |  | @ Cl=0.4, Cd= | 0.01088
|  |  |  | @ Cl=0.6, Cd= | 0.012757
alpha (deg) | Cl | Cd | Cm | Cl/Cd
-20 | -0.929 | 0.34502 | -0.029 | -2.694
-19.5 | -0.904 | 0.31409 | -0.029 | -2.879
-19 | -0.879 | 0.30944 | -0.029 | -2.84
-18.5 | -0.853 | 0.30964 | -0.029 | -2.756
-18 | -0.828 | 0.31282 | -0.029 | -2.646
-17.5 | -0.802 | 0.29826 | -0.03 | -2.691
-17 | -0.777 | 0.29652 | -0.03 | -2.62
-16.5 | -0.75 | 0.27466 | -0.029 | -2.73
-16 | -0.722 | 0.26555 | -0.028 | -2.72
-15.5 | -0.696 | 0.25805 | -0.028 | -2.698
-15 | -0.67 | 0.2549 | -0.028 | -2.63
-14.5 | -0.645 | 0.25226 | -0.028 | -2.555
-14 | -0.618 | 0.24781 | -0.028 | -2.496
-13.5 | -0.592 | 0.24162 | -0.028 | -2.452
-13 | -0.566 | 0.24019 | -0.028 | -2.358
-12.5 | -0.54 | 0.23455 | -0.028 | -2.303
-12 | -0.512 | 0.20763 | -0.026 | -2.467
-11.5 | -0.486 | 0.20565 | -0.025 | -2.363
-11 | -0.46 | 0.18249 | -0.026 | -2.52
-10.5 | -0.433 | 0.18879 | -0.026 | -2.296
-10 | -0.407 | 0.18216 | -0.026 | -2.235
-9.5 | -0.381 | 0.17925 | -0.026 | -2.124
-9 | -0.354 | 0.14796 | -0.023 | -2.39
-8.5 | -0.327 | 0.14372 | -0.023 | -2.276
-8 | -0.301 | 0.14696 | -0.023 | -2.046
-7.5 | -0.274 | 0.14474 | -0.023 | -1.894
-7 | -0.247 | 0.12463 | -0.019 | -1.985
-6.5 | -0.221 | 0.12346 | -0.019 | -1.789
-6 | -0.318 | 0.0605 | -0.019 | -5.254
-5.5 | -0.306 | 0.05006 | -0.024 | -6.12
-5 | -0.271 | 0.04505 | -0.026 | -6.007
-4.5 | -0.225 | 0.04096 | -0.03 | -5.496
-4 | -0.176 | 0.03757 | -0.034 | -4.673
-3.5 | -0.152 | 0.01304 | -0.064 | -11.688
-3 | -0.087 | 0.01272 | -0.065 | -6.807
-2.5 | -0.02 | 0.01239 | -0.065 | -1.618
-2 | 0.047 | 0.01192 | -0.065 | 3.933
-1.5 | 0.114 | 0.01034 | -0.066 | 11.032
-1 | 0.181 | 0.0103 | -0.066 | 17.602
-0.5 | 0.248 | 0.01034 | -0.066 | 24.02
0 | 0.315 | 0.01042 | -0.067 | 30.232
0.5 | 0.382 | 0.01055 | -0.067 | 36.234
1 | 0.449 | 0.01178 | -0.068 | 38.144
1.5 | 0.516 | 0.01214 | -0.068 | 42.494
2 | 0.582 | 0.01258 | -0.068 | 46.284
2.5 | 0.648 | 0.01323 | -0.069 | 49.005
3 | 0.713 | 0.0142 | -0.069 | 50.221
3.5 | 0.775 | 0.01562 | -0.069 | 49.597
4 | 0.83 | 0.01437 | -0.07 | 57.723
4.5 | 0.708 | 0.03901 | -0.027 | 18.153
5 | 0.74 | 0.04253 | -0.025 | 17.407
5.5 | 0.757 | 0.04782 | -0.024 | 15.836
6 | 0.742 | 0.05582 | -0.024 | 13.296
6.5 | 0.47 | 0.11167 | -0.024 | 4.208
7 | 0.496 | 0.11373 | -0.025 | 4.363
7.5 | 0.522 | 0.12677 | -0.024 | 4.121
8 | 0.548 | 0.1378 | -0.024 | 3.98
8.5 | 0.574 | 0.14734 | -0.024 | 3.899
9 | 0.602 | 0.17295 | -0.029 | 3.478
9.5 | 0.628 | 0.16483 | -0.03 | 3.808
10 | 0.653 | 0.17678 | -0.03 | 3.697
10.5 | 0.679 | 0.18133 | -0.03 | 3.747
11 | 0.707 | 0.18901 | -0.034 | 3.74
11.5 | 0.733 | 0.21 | -0.035 | 3.49
12 | 0.759 | 0.22158 | -0.035 | 3.424
12.5 | 0.784 | 0.23048 | -0.035 | 3.404
13 | 0.81 | 0.22124 | -0.036 | 3.662
13.5 | 0.837 | 0.23498 | -0.037 | 3.56
14 | 0.864 | 0.26895 | -0.04 | 3.213
14.5 | 0.89 | 0.26463 | -0.04 | 3.362
15 | 0.915 | 0.28345 | -0.04 | 3.229
15.5 | 0.941 | 0.28575 | -0.04 | 3.291
16 | 0.966 | 0.28227 | -0.041 | 3.422
16.5 | 0.992 | 0.30026 | -0.042 | 3.304
17 | 1.02 | 0.33174 | -0.044 | 3.076
17.5 | 1.045 | 0.32714 | -0.044 | 3.196
18 | 1.07 | 0.33571 | -0.045 | 3.189
18.5 | 1.095 | 0.33405 | -0.045 | 3.279
19 | 1.12 | 0.33175 | -0.045 | 3.376
19.5 | 1.145 | 0.33823 | -0.045 | 3.385
20 | 1.171 | 0.35905 | -0.046 | 3.261

## 16. Re 100k Mach 0.50 (2)
BIGFOIL.COM POLAR EXPORT
s2060
S2060 8% |  |  |  | Cl Max: | 1.1471 | at alpha= | 20 | deg
XFOIL ncrit=9 |  |  |  | L/D Max: | 50.2993 | at alpha= | 4 | deg
Re: | 100000 |  |  | Cd Min: | 0.30712 | at alpha= | 20 | deg
Mach: | 0.5 |  |  | Cl=0 at alpha= | -0.41991 | deg
|  |  |  | @ Cl=0.1, Cd= | 0.015521
|  |  |  | @ Cl=0.4, Cd= | 0.016027
|  |  |  | @ Cl=0.6, Cd= | 0.014801
alpha (deg) | Cl | Cd | Cm | Cl/Cd
-20 | -0.8269 | 0.27708 | 0.0637 | -2.9843
-19.5 | -0.8052 | 0.26938 | 0.0587 | -2.9891
-19 | -0.7843 | 0.2629 | 0.053 | -2.9833
-18.5 | -0.7682 | 0.26044 | 0.0461 | -2.9496
-18 | -0.7517 | 0.2555 | 0.0403 | -2.9421
-17.5 | -0.7196 | 0.2378 | 0.0394 | -3.0261
-17 | -0.6973 | 0.22965 | 0.0355 | -3.0364
-16.5 | -0.6767 | 0.22234 | 0.0309 | -3.0435
-16 | -0.6632 | 0.21906 | 0.0243 | -3.0275
-15 | -0.6166 | 0.19865 | 0.0184 | -3.104
-14.5 | -0.596 | 0.19085 | 0.015 | -3.1229
-14 | -0.5796 | 0.18424 | 0.0104 | -3.1459
-13.5 | -0.5786 | 0.18243 | 0.0036 | -3.1716
-13 | -0.5449 | 0.1683 | 0.0033 | -3.2377
-12.5 | -0.5255 | 0.16041 | 0.0009 | -3.276
-12 | -0.5226 | 0.15616 | -0.0048 | -3.3466
-11.5 | -0.4977 | 0.14562 | -0.0056 | -3.4178
-11 | -0.4851 | 0.13876 | -0.0086 | -3.496
-10.5 | -0.4968 | 0.13517 | -0.0156 | -3.6754
-10 | -0.4598 | 0.12358 | -0.0134 | -3.7207
-9.5 | -0.4702 | 0.11929 | -0.0197 | -3.9417
-9 | -0.4432 | 0.10923 | -0.0186 | -4.0575
-8.5 | -0.449 | 0.10393 | -0.0234 | -4.3202
-8 | -0.4319 | 0.09593 | -0.0229 | -4.5022
-7.5 | -0.4253 | 0.0888 | -0.0239 | -4.7894
-7 | -0.4622 | 0.08491 | -0.0297 | -5.4434
-6.5 | -0.4368 | 0.07611 | -0.0258 | -5.7391
-6 | -0.4626 | 0.06207 | -0.039 | -7.4529
-5.5 | -0.468 | 0.05415 | -0.0399 | -8.6427
-5 | -0.4687 | 0.04519 | -0.0418 | -10.3718
-4.5 | -0.4508 | 0.03713 | -0.0425 | -12.1411
-4 | -0.4141 | 0.02947 | -0.0428 | -14.0516
-3.5 | -0.3634 | 0.02461 | -0.0416 | -14.7664
-3 | -0.3061 | 0.02107 | -0.0401 | -14.5278
-2.5 | -0.2483 | 0.01876 | -0.0383 | -13.2356
-2 | -0.1929 | 0.01708 | -0.0364 | -11.2939
-1.5 | -0.1398 | 0.01534 | -0.0349 | -9.1134
-1 | -0.1119 | 0.01413 | -0.0255 | -7.9193
-0.5 | -0.0177 | 0.01454 | -0.0321 | -1.2173
0 | 0.0928 | 0.01548 | -0.0421 | 5.9948
0.5 | 0.1999 | 0.01609 | -0.0508 | 12.4239
1 | 0.3088 | 0.0163 | -0.0587 | 18.9448
1.5 | 0.4222 | 0.01596 | -0.0661 | 26.4536
2 | 0.5118 | 0.01543 | -0.0679 | 33.1692
2.5 | 0.5886 | 0.01487 | -0.0665 | 39.5831
3 | 0.6584 | 0.01445 | -0.0632 | 45.564
3.5 | 0.7199 | 0.01454 | -0.0586 | 49.5117
4 | 0.7731 | 0.01537 | -0.0532 | 50.2993
4.5 | 0.8184 | 0.0169 | -0.0473 | 48.426
5 | 0.8506 | 0.01917 | -0.0408 | 44.3714
5.5 | 0.881 | 0.02324 | -0.0346 | 37.9088
6 | 0.928 | 0.02807 | -0.03 | 33.0602
6.5 | 0.9713 | 0.03397 | -0.0259 | 28.5929
7 | 0.9864 | 0.04079 | -0.0206 | 24.1824
7.5 | 0.9754 | 0.04827 | -0.0158 | 20.2072
8 | 0.9441 | 0.05629 | -0.0131 | 16.7721
8.5 | 0.9064 | 0.06696 | -0.0174 | 13.5364
9 | 0.8722 | 0.08108 | -0.0277 | 10.7573
9.5 | 0.8519 | 0.09622 | -0.0379 | 8.8537
10 | 0.844 | 0.10903 | -0.0446 | 7.741
10.5 | 0.8343 | 0.1233 | -0.0534 | 6.7664
11 | 0.8349 | 0.13589 | -0.0597 | 6.1439
12 | 0.8678 | 0.16551 | -0.0709 | 5.2432
12.5 | 0.8533 | 0.17204 | -0.0806 | 4.9599
13 | 0.8796 | 0.18289 | -0.0825 | 4.8094
13.5 | 0.8852 | 0.19011 | -0.0893 | 4.6563
14 | 0.921 | 0.20365 | -0.0899 | 4.5225
14.5 | 0.9188 | 0.20813 | -0.0992 | 4.4145
15 | 0.9624 | 0.22446 | -0.0981 | 4.2876
15.5 | 0.957 | 0.22609 | -0.1091 | 4.2328
16 | 0.9876 | 0.23787 | -0.1106 | 4.1518
16.5 | 1.0005 | 0.24516 | -0.118 | 4.081
17 | 1.0185 | 0.25281 | -0.1245 | 4.0287
17.5 | 1.0457 | 0.2641 | -0.1272 | 3.9595
18 | 1.0659 | 0.27409 | -0.1328 | 3.8889
18.5 | 1.0818 | 0.27967 | -0.1408 | 3.8681
19 | 1.1062 | 0.28959 | -0.1447 | 3.8199
19.5 | 1.133 | 0.30456 | -0.1479 | 3.7201
20 | 1.1471 | 0.30712 | -0.1571 | 3.735

## 17. Re 250k Mach 0.00 (1)
BIGFOIL.COM POLAR EXPORT
s2060
S2060 8% |  |  |  | Cl Max: | 0.887 | at alpha= | 10 | deg
JavaFoil+Calcfoil stall+Eppler ext transition |  |  |  | L/D Max: | 71.643 | at alpha= | 3.5 | deg
Re: | 250000 |  |  | Cd Min: | 0.00725 | at alpha= | -1 | deg
Mach: | 0 |  |  | Cl=0 at alpha= | -2.3535 | deg
|  |  |  | @ Cl=0.1, Cd= | 0.0072598
|  |  |  | @ Cl=0.4, Cd= | 0.0075784
|  |  |  | @ Cl=0.6, Cd= | 0.00852
alpha (deg) | Cl | Cd | Cm | Cl/Cd
-15.5 | -0.371 | 0.1608 | -0.017 | -2.309
-15 | -0.389 | 0.15236 | -0.017 | -2.554
-14.5 | -0.407 | 0.14354 | -0.017 | -2.837
-14 | -0.425 | 0.16156 | -0.016 | -2.629
-13.5 | -0.442 | 0.15039 | -0.016 | -2.937
-13 | -0.458 | 0.1307 | -0.016 | -3.501
-12.5 | -0.472 | 0.12023 | -0.016 | -3.926
-12 | -0.484 | 0.11032 | -0.016 | -4.39
-11.5 | -0.494 | 0.10104 | -0.016 | -4.888
-11 | -0.5 | 0.09509 | -0.016 | -5.262
-10.5 | -0.503 | 0.08452 | -0.016 | -5.954
-10 | -0.502 | 0.07882 | -0.015 | -6.366
-9.5 | -0.496 | 0.07254 | -0.016 | -6.835
-9 | -0.485 | 0.06693 | -0.016 | -7.246
-8.5 | -0.469 | 0.06153 | -0.017 | -7.627
-8 | -0.449 | 0.05606 | -0.018 | -8.005
-7.5 | -0.424 | 0.05203 | -0.021 | -8.147
-7 | -0.395 | 0.04871 | -0.023 | -8.102
-6.5 | -0.362 | 0.04544 | -0.025 | -7.96
-6 | -0.325 | 0.04202 | -0.028 | -7.745
-5.5 | -0.353 | 0.01121 | -0.054 | -31.526
-5 | -0.301 | 0.01088 | -0.055 | -27.66
-4.5 | -0.246 | 0.01059 | -0.055 | -23.242
-4 | -0.19 | 0.01024 | -0.055 | -18.542
-3.5 | -0.133 | 0.00999 | -0.056 | -13.286
-3 | -0.075 | 0.00972 | -0.056 | -7.746
-2.5 | -0.017 | 0.0093 | -0.056 | -1.87
-2 | 0.041 | 0.00732 | -0.057 | 5.553
-1.5 | 0.099 | 0.00726 | -0.057 | 13.613
-1 | 0.157 | 0.00725 | -0.057 | 21.671
-0.5 | 0.215 | 0.00731 | -0.058 | 29.428
0 | 0.273 | 0.00734 | -0.058 | 37.264
0.5 | 0.331 | 0.00742 | -0.058 | 44.649
1 | 0.389 | 0.00755 | -0.059 | 51.568
1.5 | 0.447 | 0.0077 | -0.059 | 58.102
2 | 0.505 | 0.00792 | -0.059 | 63.794
2.5 | 0.562 | 0.00824 | -0.06 | 68.269
3 | 0.619 | 0.00866 | -0.06 | 71.478
3.5 | 0.675 | 0.00942 | -0.06 | 71.643
4 | 0.729 | 0.01047 | -0.06 | 69.597
4.5 | 0.781 | 0.01322 | -0.061 | 59.075
5 | 0.831 | 0.01382 | -0.061 | 60.141
5.5 | 0.878 | 0.0144 | -0.061 | 60.967
6 | 0.739 | 0.04131 | -0.023 | 17.894
6.5 | 0.772 | 0.04386 | -0.023 | 17.59
7 | 0.8 | 0.04705 | -0.023 | 17.009
7.5 | 0.825 | 0.0504 | -0.022 | 16.378
8 | 0.846 | 0.05431 | -0.022 | 15.585
8.5 | 0.863 | 0.05855 | -0.022 | 14.745
9 | 0.876 | 0.06384 | -0.021 | 13.715
9.5 | 0.884 | 0.06845 | -0.022 | 12.909
10 | 0.887 | 0.07352 | -0.022 | 12.064
10.5 | 0.886 | 0.07953 | -0.022 | 11.14
11 | 0.881 | 0.08623 | -0.022 | 10.214
11.5 | 0.872 | 0.09426 | -0.021 | 9.248
12 | 0.859 | 0.10133 | -0.022 | 8.479
12.5 | 0.843 | 0.11386 | -0.021 | 7.407
13 | 0.816 | 0.1228 | -0.021 | 6.647
13.5 | 0.783 | 0.13267 | -0.022 | 5.902
14 | 0.748 | 0.14472 | -0.022 | 5.168
14.5 | 0.712 | 0.15917 | -0.022 | 4.473
15 | 0.675 | 0.17074 | -0.022 | 3.956

## 18. Re 250k Mach 0.00 (2)
BIGFOIL.COM POLAR EXPORT
s2060
S2060 8% |  |  |  | Cl Max: | 1.0842 | at alpha= | 9 | deg
XFOIL ncrit=9 |  |  |  | L/D Max: | 76.1391 | at alpha= | 3.5 | deg
Re: | 250000 |  |  | Cd Min: | 0.17195 | at alpha= | 14 | deg
Mach: | 0 |  |  | Cl=0 at alpha= | -99 | deg
|  |  |  | @ Cl=0.1, Cd= | 0.00809
|  |  |  | @ Cl=0.4, Cd= | 0.0076076
|  |  |  | @ Cl=0.6, Cd= | 0.0080388
alpha (deg) | Cl | Cd | Cm | Cl/Cd
0 | 0.2631 | 0.00809 | -0.0654 | 32.5216
0.5 | 0.33 | 0.00779 | -0.0671 | 42.362
1 | 0.3835 | 0.00763 | -0.0659 | 50.2621
1.5 | 0.4351 | 0.00756 | -0.0643 | 57.5529
2 | 0.4855 | 0.00758 | -0.0624 | 64.0501
2.5 | 0.5364 | 0.00768 | -0.0607 | 69.8438
3 | 0.5862 | 0.00792 | -0.0588 | 74.0152
3.5 | 0.635 | 0.00834 | -0.0568 | 76.1391
4 | 0.6811 | 0.00904 | -0.0545 | 75.3429
4.5 | 0.7229 | 0.01019 | -0.0519 | 70.9421
5 | 0.7669 | 0.01144 | -0.0501 | 67.0367
5.5 | 0.8093 | 0.01309 | -0.0484 | 61.8258
6 | 0.8478 | 0.01569 | -0.0457 | 54.0344
6.5 | 0.8885 | 0.01794 | -0.043 | 49.5262
7 | 0.9322 | 0.01984 | -0.041 | 46.9859
7.5 | 0.9751 | 0.02255 | -0.0389 | 43.2417
8 | 1.0192 | 0.02668 | -0.0371 | 38.2009
8.5 | 1.058 | 0.03291 | -0.0348 | 32.1483
9 | 1.0842 | 0.03997 | -0.0315 | 27.1253
9.5 | 1.0751 | 0.05417 | -0.0251 | 19.8468
11.5 | 0.8657 | 0.11699 | -0.0455 | 7.3998
12 | 0.8577 | 0.12897 | -0.0518 | 6.6504
12.5 | 0.8628 | 0.13759 | -0.055 | 6.2708
13 | 0.8669 | 0.1476 | -0.0558 | 5.8733
13.5 | 0.8623 | 0.16024 | -0.0646 | 5.3813
14 | 0.8593 | 0.17195 | -0.0737 | 4.9974

## 19. Re 250k Mach 0.10 (1)
BIGFOIL.COM POLAR EXPORT
s2060
S2060 8% |  |  |  | Cl Max: | 0.882 | at alpha= | 5.5 | deg
JavaFoil+Calcfoil stall+Eppler ext transition |  |  |  | L/D Max: | 71.601 | at alpha= | 3.5 | deg
Re: | 250000 |  |  | Cd Min: | 0.00727 | at alpha= | -1 | deg
Mach: | 0.1 |  |  | Cl=0 at alpha= | -2.3535 | deg
|  |  |  | @ Cl=0.1, Cd= | 0.0072798
|  |  |  | @ Cl=0.4, Cd= | 0.0075664
|  |  |  | @ Cl=0.6, Cd= | 0.008534
alpha (deg) | Cl | Cd | Cm | Cl/Cd
-15 | -0.35 | 0.15278 | -0.017 | -2.291
-14.5 | -0.37 | 0.14514 | -0.017 | -2.553
-14 | -0.391 | 0.13732 | -0.017 | -2.847
-13.5 | -0.411 | 0.14957 | -0.017 | -2.747
-13 | -0.43 | 0.13772 | -0.017 | -3.121
-12.5 | -0.447 | 0.12495 | -0.016 | -3.581
-12 | -0.463 | 0.11429 | -0.016 | -4.052
-11.5 | -0.476 | 0.10295 | -0.016 | -4.625
-11 | -0.486 | 0.09398 | -0.016 | -5.169
-10.5 | -0.492 | 0.08899 | -0.016 | -5.524
-10 | -0.493 | 0.08099 | -0.016 | -6.086
-9.5 | -0.489 | 0.0735 | -0.016 | -6.659
-9 | -0.481 | 0.06784 | -0.016 | -7.087
-8.5 | -0.467 | 0.06117 | -0.017 | -7.632
-8 | -0.448 | 0.05721 | -0.017 | -7.822
-7.5 | -0.424 | 0.05253 | -0.021 | -8.065
-7 | -0.395 | 0.04879 | -0.023 | -8.095
-6.5 | -0.362 | 0.04568 | -0.025 | -7.936
-6 | -0.327 | 0.04186 | -0.028 | -7.811
-5.5 | -0.355 | 0.01123 | -0.055 | -31.61
-5 | -0.302 | 0.01088 | -0.055 | -27.776
-4.5 | -0.247 | 0.01061 | -0.055 | -23.309
-4 | -0.191 | 0.01027 | -0.056 | -18.567
-3.5 | -0.133 | 0.00998 | -0.056 | -13.362
-3 | -0.076 | 0.00975 | -0.056 | -7.76
-2.5 | -0.017 | 0.00935 | -0.057 | -1.87
-2 | 0.041 | 0.00732 | -0.057 | 5.582
-1.5 | 0.099 | 0.00728 | -0.057 | 13.635
-1 | 0.158 | 0.00727 | -0.058 | 21.719
-0.5 | 0.216 | 0.00732 | -0.058 | 29.562
0 | 0.275 | 0.00735 | -0.058 | 37.4
0.5 | 0.333 | 0.00743 | -0.059 | 44.826
1 | 0.391 | 0.00754 | -0.059 | 51.9
1.5 | 0.449 | 0.00771 | -0.059 | 58.275
2 | 0.507 | 0.00794 | -0.06 | 63.901
2.5 | 0.565 | 0.00827 | -0.06 | 68.319
3 | 0.622 | 0.0087 | -0.06 | 71.568
3.5 | 0.678 | 0.00947 | -0.06 | 71.601
4 | 0.732 | 0.01062 | -0.061 | 68.954
4.5 | 0.784 | 0.01326 | -0.061 | 59.144
5 | 0.835 | 0.01387 | -0.061 | 60.164
5.5 | 0.882 | 0.01451 | -0.062 | 60.776
6 | 0.742 | 0.04135 | -0.024 | 17.942
6.5 | 0.774 | 0.044 | -0.023 | 17.584
7 | 0.802 | 0.04749 | -0.023 | 16.885
7.5 | 0.826 | 0.05063 | -0.022 | 16.316
8 | 0.846 | 0.05462 | -0.022 | 15.49
8.5 | 0.861 | 0.05952 | -0.022 | 14.472
9 | 0.872 | 0.06446 | -0.021 | 13.525
9.5 | 0.878 | 0.06926 | -0.022 | 12.673
10 | 0.879 | 0.07436 | -0.022 | 11.815
10.5 | 0.875 | 0.08054 | -0.021 | 10.86

## 20. Re 250k Mach 0.10 (2)
BIGFOIL.COM POLAR EXPORT
s2060
S2060 8% |  |  |  | Cl Max: | 1.0842 | at alpha= | 9 | deg
XFOIL ncrit=9 |  |  |  | L/D Max: | 76.0429 | at alpha= | 3.5 | deg
Re: | 250000 |  |  | Cd Min: | 0.05095 | at alpha= | 9.5 | deg
Mach: | 0.1 |  |  | Cl=0 at alpha= | -99 | deg
|  |  |  | @ Cl=0.1, Cd= | 0.00808
|  |  |  | @ Cl=0.4, Cd= | 0.0076161
|  |  |  | @ Cl=0.6, Cd= | 0.008041
alpha (deg) | Cl | Cd | Cm | Cl/Cd
0 | 0.2662 | 0.00808 | -0.066 | 32.9455
0.5 | 0.3298 | 0.00782 | -0.067 | 42.1739
1 | 0.3859 | 0.00763 | -0.0662 | 50.5767
1.5 | 0.4365 | 0.00758 | -0.0644 | 57.5858
2 | 0.4881 | 0.00759 | -0.0626 | 64.3083
2.5 | 0.5388 | 0.0077 | -0.0608 | 69.974
3 | 0.589 | 0.00794 | -0.0588 | 74.1814
3.5 | 0.638 | 0.00839 | -0.0568 | 76.0429
4 | 0.684 | 0.00911 | -0.0545 | 75.0823
4.5 | 0.7261 | 0.01029 | -0.0519 | 70.5637
5 | 0.7703 | 0.01155 | -0.05 | 66.6926
5.5 | 0.8124 | 0.01331 | -0.0482 | 61.0368
6 | 0.8517 | 0.01585 | -0.0454 | 53.735
6.5 | 0.8923 | 0.01815 | -0.0427 | 49.1625
7 | 0.9362 | 0.02014 | -0.0406 | 46.4846
7.5 | 0.9795 | 0.02298 | -0.0384 | 42.624
8 | 1.0237 | 0.02729 | -0.0365 | 37.5119
8.5 | 1.0602 | 0.03389 | -0.034 | 31.2836
9 | 1.0842 | 0.04087 | -0.0304 | 26.528
9.5 | 1.0777 | 0.05095 | -0.0232 | 21.1521

## 21. Re 250k Mach 0.25 (1)
BIGFOIL.COM POLAR EXPORT
s2060
S2060 8% |  |  |  | Cl Max: | 0.9 | at alpha= | 5.5 | deg
JavaFoil+Calcfoil stall+Eppler ext transition |  |  |  | L/D Max: | 71.206 | at alpha= | 3 | deg
Re: | 250000 |  |  | Cd Min: | 0.00732 | at alpha= | -1 | deg
Mach: | 0.25 |  |  | Cl=0 at alpha= | -2.35 | deg
|  |  |  | @ Cl=0.1, Cd= | 0.0073323
|  |  |  | @ Cl=0.4, Cd= | 0.0076753
|  |  |  | @ Cl=0.6, Cd= | 0.0086438
alpha (deg) | Cl | Cd | Cm | Cl/Cd
-14 | -0.065 | 0.15921 | -0.019 | -0.409
-13.5 | -0.062 | 0.1457 | -0.019 | -0.428
-13 | -0.147 | 0.13141 | -0.019 | -1.118
-12.5 | -0.213 | 0.12328 | -0.019 | -1.728
-12 | -0.267 | 0.1156 | -0.019 | -2.307
-11.5 | -0.314 | 0.10497 | -0.018 | -2.989
-11 | -0.355 | 0.13123 | -0.017 | -2.702
-10.5 | -0.389 | 0.11316 | -0.017 | -3.435
-10 | -0.415 | 0.09682 | -0.017 | -4.289
-9.5 | -0.434 | 0.08488 | -0.017 | -5.107
-9 | -0.443 | 0.07323 | -0.017 | -6.048
-8.5 | -0.443 | 0.06557 | -0.017 | -6.76
-8 | -0.435 | 0.05953 | -0.018 | -7.306
-7.5 | -0.419 | 0.05458 | -0.018 | -7.668
-7 | -0.395 | 0.0503 | -0.022 | -7.857
-6.5 | -0.366 | 0.04707 | -0.024 | -7.767
-6 | -0.331 | 0.04319 | -0.027 | -7.675
-5.5 | -0.294 | 0.03932 | -0.031 | -7.469
-5 | -0.31 | 0.0111 | -0.056 | -27.901
-4.5 | -0.254 | 0.01073 | -0.057 | -23.629
-4 | -0.196 | 0.01037 | -0.057 | -18.869
-3.5 | -0.137 | 0.01008 | -0.057 | -13.587
-3 | -0.078 | 0.00981 | -0.058 | -7.914
-2.5 | -0.018 | 0.00951 | -0.058 | -1.887
-2 | 0.042 | 0.0074 | -0.058 | 5.676
-1.5 | 0.102 | 0.00733 | -0.059 | 13.926
-1 | 0.162 | 0.00732 | -0.059 | 22.147
-0.5 | 0.222 | 0.00739 | -0.059 | 30.087
0 | 0.282 | 0.00742 | -0.06 | 38.064
0.5 | 0.342 | 0.00754 | -0.06 | 45.397
1 | 0.402 | 0.00768 | -0.06 | 52.328
1.5 | 0.462 | 0.00784 | -0.061 | 58.925
2 | 0.521 | 0.0081 | -0.061 | 64.337
2.5 | 0.581 | 0.00848 | -0.061 | 68.507
3 | 0.639 | 0.00898 | -0.062 | 71.206
3.5 | 0.696 | 0.00983 | -0.062 | 70.83
4 | 0.751 | 0.01101 | -0.062 | 68.206
4.5 | 0.804 | 0.01363 | -0.063 | 59.004
5 | 0.854 | 0.0143 | -0.063 | 59.733
5.5 | 0.9 | 0.01501 | -0.063 | 59.974
6 | 0.755 | 0.04165 | -0.024 | 18.128
6.5 | 0.784 | 0.04473 | -0.024 | 17.524
7 | 0.807 | 0.04848 | -0.023 | 16.652
7.5 | 0.825 | 0.05254 | -0.022 | 15.704
8 | 0.836 | 0.05645 | -0.023 | 14.813
8.5 | 0.84 | 0.06289 | -0.022 | 13.354
9 | 0.836 | 0.0692 | -0.022 | 12.079
9.5 | 0.824 | 0.07373 | -0.022 | 11.171
10 | 0.803 | 0.08202 | -0.022 | 9.793
10.5 | 0.775 | 0.09028 | -0.022 | 8.579

## 22. Re 250k Mach 0.25 (2)
BIGFOIL.COM POLAR EXPORT
s2060
S2060 8% |  |  |  | Cl Max: | 1.0735 | at alpha= | 9 | deg
XFOIL ncrit=9 |  |  |  | L/D Max: | 75.5427 | at alpha= | 3.5 | deg
Re: | 250000 |  |  | Cd Min: | 0.25244 | at alpha= | -20 | deg
Mach: | 0.25 |  |  | Cl=0 at alpha= | -1.6373 | deg
|  |  |  | @ Cl=0.1, Cd= | 0.0087142
|  |  |  | @ Cl=0.4, Cd= | 0.0076663
|  |  |  | @ Cl=0.6, Cd= | 0.0081047
alpha (deg) | Cl | Cd | Cm | Cl/Cd
-20 | -0.7531 | 0.25244 | 0.0522 | -2.9833
-19.5 | -0.7354 | 0.24584 | 0.0481 | -2.9914
-19 | -0.7181 | 0.24 | 0.0427 | -2.9921
-18.5 | -0.7043 | 0.23499 | 0.0372 | -2.9971
-17.5 | -0.6671 | 0.21798 | 0.0314 | -3.0604
-17 | -0.6494 | 0.21125 | 0.0283 | -3.0741
-16.5 | -0.6324 | 0.20449 | 0.0249 | -3.0926
-16 | -0.6159 | 0.19758 | 0.0213 | -3.1172
-15.5 | -0.6002 | 0.19057 | 0.0173 | -3.1495
-15 | -0.5915 | 0.18514 | 0.0114 | -3.1949
-14.5 | -0.5823 | 0.17888 | 0.0067 | -3.2553
-14 | -0.5617 | 0.16801 | 0.0059 | -3.3433
-13.5 | -0.5448 | 0.161 | 0.0042 | -3.3839
-13 | -0.5312 | 0.15407 | 0.0015 | -3.4478
-12.5 | -0.5245 | 0.14756 | -0.0036 | -3.5545
-12 | -0.5212 | 0.14088 | -0.0091 | -3.6996
-11.5 | -0.5129 | 0.13309 | -0.013 | -3.8538
-11 | -0.4985 | 0.12345 | -0.0121 | -4.0381
-10.5 | -0.4855 | 0.1167 | -0.0134 | -4.1602
-10 | -0.4775 | 0.10964 | -0.016 | -4.3552
-9.5 | -0.4739 | 0.10203 | -0.0197 | -4.6447
-9 | -0.4788 | 0.09375 | -0.0277 | -5.1072
-8.5 | -0.4801 | 0.08535 | -0.0329 | -5.6251
-7.5 | -0.5107 | 0.06423 | -0.0455 | -7.9511
-7 | -0.5382 | 0.04523 | -0.0482 | -11.8992
-6.5 | -0.539 | 0.03631 | -0.0466 | -14.8444
-6 | -0.5236 | 0.02725 | -0.0444 | -19.2147
-5.5 | -0.4893 | 0.02151 | -0.0422 | -22.7476
-5 | -0.4449 | 0.01827 | -0.04 | -24.3514
-4.5 | -0.3971 | 0.01567 | -0.0381 | -25.3414
-4 | -0.3488 | 0.01432 | -0.0365 | -24.3575
-3.5 | -0.2813 | 0.01351 | -0.0387 | -20.8216
-3 | -0.2044 | 0.01238 | -0.0429 | -16.5105
-2.5 | -0.128 | 0.01136 | -0.0472 | -11.2676
-2 | -0.051 | 0.01006 | -0.052 | -5.0696
-1.5 | 0.0193 | 0.00915 | -0.054 | 2.1093
-1 | 0.0863 | 0.00876 | -0.0544 | 9.8516
-0.5 | 0.176 | 0.00846 | -0.0595 | 20.8038
0 | 0.2789 | 0.00809 | -0.0684 | 34.4747
0.5 | 0.3409 | 0.00782 | -0.0687 | 43.5934
1 | 0.3952 | 0.00767 | -0.0672 | 51.5254
1.5 | 0.4476 | 0.00763 | -0.0652 | 58.6632
2 | 0.5005 | 0.00768 | -0.0634 | 65.1693
2.5 | 0.5528 | 0.00782 | -0.0614 | 70.6905
3 | 0.6042 | 0.00813 | -0.0593 | 74.3173
3.5 | 0.6542 | 0.00866 | -0.057 | 75.5427
4 | 0.7006 | 0.00951 | -0.0543 | 73.6698
4.5 | 0.7441 | 0.01078 | -0.0516 | 69.026
5 | 0.7893 | 0.01217 | -0.0496 | 64.8562
5.5 | 0.8281 | 0.01475 | -0.0467 | 56.1424
6 | 0.8717 | 0.01684 | -0.0439 | 51.7637
6.5 | 0.9132 | 0.01939 | -0.0407 | 47.0964
7 | 0.9583 | 0.02191 | -0.0381 | 43.738
7.5 | 1.0032 | 0.02556 | -0.0356 | 39.2488
8 | 1.0439 | 0.03063 | -0.0327 | 34.081
8.5 | 1.0666 | 0.03796 | -0.0289 | 28.098
9 | 1.0735 | 0.04533 | -0.0241 | 23.6819
9.5 | 1.0554 | 0.0525 | -0.0172 | 20.1029
10 | 1.0023 | 0.06227 | -0.0132 | 16.096
10.5 | 0.9557 | 0.07395 | -0.0181 | 12.9236
11 | 0.9107 | 0.09163 | -0.0316 | 9.9389
12 | 0.8451 | 0.13738 | -0.0583 | 6.1516
12.5 | 0.8487 | 0.14725 | -0.063 | 5.7637
13 | 0.8631 | 0.15464 | -0.0646 | 5.5814
13.5 | 0.8697 | 0.16605 | -0.0675 | 5.2376
14 | 0.8665 | 0.17723 | -0.0779 | 4.8891

## 23. Re 250k Mach 0.50 (1)
BIGFOIL.COM POLAR EXPORT
s2060
S2060 8% |  |  |  | Cl Max: | 1.172 | at alpha= | 20 | deg
JavaFoil+Calcfoil stall+Eppler ext transition |  |  |  | L/D Max: | 68.718 | at alpha= | 3 | deg
Re: | 250000 |  |  | Cd Min: | 0.00761 | at alpha= | -1 | deg
Mach: | 0.5 |  |  | Cl=0 at alpha= | -2.3508 | deg
|  |  |  | @ Cl=0.1, Cd= | 0.0079898
|  |  |  | @ Cl=0.4, Cd= | 0.0080172
|  |  |  | @ Cl=0.6, Cd= | 0.0090654
alpha (deg) | Cl | Cd | Cm | Cl/Cd
-20 | -0.93 | 0.26351 | -0.029 | -3.528
-19.5 | -0.904 | 0.24948 | -0.029 | -3.625
-19 | -0.879 | 0.2434 | -0.029 | -3.611
-18.5 | -0.853 | 0.24571 | -0.029 | -3.473
-18 | -0.828 | 0.23609 | -0.029 | -3.507
-17.5 | -0.803 | 0.22544 | -0.03 | -3.56
-17 | -0.777 | 0.22517 | -0.03 | -3.45
-16.5 | -0.751 | 0.21065 | -0.03 | -3.565
-16 | -0.723 | 0.20303 | -0.028 | -3.56
-15.5 | -0.696 | 0.20116 | -0.028 | -3.462
-15 | -0.671 | 0.19412 | -0.028 | -3.454
-14.5 | -0.645 | 0.1888 | -0.028 | -3.414
-14 | -0.618 | 0.18507 | -0.028 | -3.342
-13.5 | -0.592 | 0.1778 | -0.028 | -3.332
-13 | -0.566 | 0.18063 | -0.028 | -3.135
-12.5 | -0.54 | 0.17742 | -0.028 | -3.045
-12 | -0.512 | 0.15958 | -0.026 | -3.211
-11.5 | -0.486 | 0.15474 | -0.026 | -3.141
-11 | -0.46 | 0.13897 | -0.026 | -3.309
-10.5 | -0.433 | 0.13983 | -0.026 | -3.1
-10 | -0.407 | 0.13627 | -0.026 | -2.988
-9.5 | -0.381 | 0.13337 | -0.026 | -2.855
-9 | -0.354 | 0.11578 | -0.023 | -3.054
-8.5 | -0.327 | 0.10933 | -0.023 | -2.993
-8 | -0.301 | 0.11134 | -0.023 | -2.701
-7.5 | -0.274 | 0.1091 | -0.023 | -2.514
-7 | -0.247 | 0.09611 | -0.02 | -2.575
-6.5 | -0.221 | 0.09499 | -0.02 | -2.326
-6 | -0.318 | 0.05241 | -0.02 | -6.066
-5.5 | -0.307 | 0.04476 | -0.026 | -6.852
-5 | -0.271 | 0.04062 | -0.03 | -6.678
-4.5 | -0.28 | 0.01145 | -0.063 | -24.416
-4 | -0.217 | 0.011 | -0.064 | -19.731
-3.5 | -0.152 | 0.01055 | -0.064 | -14.448
-3 | -0.087 | 0.01022 | -0.065 | -8.474
-2.5 | -0.02 | 0.00995 | -0.065 | -2.013
-2 | 0.047 | 0.00939 | -0.065 | 4.993
-1.5 | 0.114 | 0.00762 | -0.066 | 14.959
-1 | 0.181 | 0.00761 | -0.066 | 23.83
-0.5 | 0.248 | 0.00768 | -0.067 | 32.358
0 | 0.316 | 0.00779 | -0.067 | 40.504
0.5 | 0.382 | 0.00795 | -0.067 | 48.088
1 | 0.449 | 0.0082 | -0.068 | 54.774
1.5 | 0.516 | 0.00852 | -0.068 | 60.587
2 | 0.582 | 0.00891 | -0.068 | 65.361
2.5 | 0.648 | 0.00948 | -0.069 | 68.411
3 | 0.713 | 0.01038 | -0.069 | 68.718
3.5 | 0.775 | 0.01169 | -0.069 | 66.278
4 | 0.832 | 0.01456 | -0.07 | 57.15
4.5 | 0.882 | 0.01351 | -0.07 | 65.241
5 | 0.74 | 0.0388 | -0.026 | 19.083
5.5 | 0.757 | 0.04291 | -0.025 | 17.651
6 | 0.742 | 0.04816 | -0.024 | 15.411
6.5 | 0.47 | 0.08495 | -0.025 | 5.533
7 | 0.496 | 0.08681 | -0.025 | 5.717
7.5 | 0.522 | 0.09524 | -0.025 | 5.486
8 | 0.549 | 0.10423 | -0.025 | 5.262
8.5 | 0.575 | 0.11052 | -0.025 | 5.199
9 | 0.602 | 0.12754 | -0.03 | 4.717
9.5 | 0.628 | 0.12472 | -0.03 | 5.032
10 | 0.654 | 0.13176 | -0.03 | 4.96
10.5 | 0.68 | 0.13589 | -0.03 | 5.001
11 | 0.707 | 0.14625 | -0.035 | 4.836
11.5 | 0.733 | 0.15816 | -0.035 | 4.634
12 | 0.759 | 0.161 | -0.035 | 4.713
12.5 | 0.785 | 0.1636 | -0.035 | 4.796
13 | 0.81 | 0.16612 | -0.036 | 4.879
13.5 | 0.838 | 0.17879 | -0.038 | 4.685
14 | 0.864 | 0.19629 | -0.04 | 4.403
14.5 | 0.89 | 0.20071 | -0.04 | 4.434
15 | 0.915 | 0.20737 | -0.04 | 4.414
15.5 | 0.941 | 0.2164 | -0.041 | 4.347
16 | 0.966 | 0.21694 | -0.041 | 4.455
16.5 | 0.993 | 0.22366 | -0.043 | 4.44
17 | 1.021 | 0.24441 | -0.044 | 4.175
17.5 | 1.046 | 0.24975 | -0.044 | 4.187
18 | 1.071 | 0.25028 | -0.045 | 4.278
18.5 | 1.096 | 0.25129 | -0.045 | 4.36
19 | 1.12 | 0.25499 | -0.045 | 4.394
19.5 | 1.146 | 0.26514 | -0.046 | 4.32
20 | 1.172 | 0.27569 | -0.047 | 4.252

## 24. Re 250k Mach 0.50 (2)
BIGFOIL.COM POLAR EXPORT
s2060
S2060 8% |  |  |  | Cl Max: | 1.1527 | at alpha= | 20 | deg
XFOIL ncrit=9 |  |  |  | L/D Max: | 73.1619 | at alpha= | 3 | deg
Re: | 250000 |  |  | Cd Min: | 0.3063 | at alpha= | 20 | deg
Mach: | 0.5 |  |  | Cl=0 at alpha= | -1.7893 | deg
|  |  |  | @ Cl=0.1, Cd= | 0.0093783
|  |  |  | @ Cl=0.4, Cd= | 0.0079719
|  |  |  | @ Cl=0.6, Cd= | 0.0084353
alpha (deg) | Cl | Cd | Cm | Cl/Cd
-20 | -0.8212 | 0.27564 | 0.0624 | -2.9792
-19.5 | -0.8024 | 0.27054 | 0.0556 | -2.9659
-19 | -0.7794 | 0.25974 | 0.0517 | -3.0007
-18.5 | -0.7568 | 0.25062 | 0.0482 | -3.0197
-18 | -0.7351 | 0.24269 | 0.0438 | -3.029
-17.5 | -0.7135 | 0.23479 | 0.0393 | -3.0389
-17 | -0.692 | 0.22686 | 0.0348 | -3.0503
-16.5 | -0.671 | 0.21924 | 0.0297 | -3.0606
-16 | -0.6544 | 0.21338 | 0.0236 | -3.0668
-15.5 | -0.6395 | 0.20712 | 0.018 | -3.0876
-15 | -0.6124 | 0.19475 | 0.0167 | -3.1445
-14.5 | -0.5916 | 0.18683 | 0.0138 | -3.1665
-14 | -0.5723 | 0.17913 | 0.0103 | -3.1949
-13.5 | -0.5542 | 0.17153 | 0.0063 | -3.2309
-13 | -0.5473 | 0.16636 | -0.0007 | -3.2899
-12.5 | -0.533 | 0.15713 | -0.0043 | -3.3921
-12 | -0.5082 | 0.14769 | -0.0046 | -3.441
-11.5 | -0.4921 | 0.14021 | -0.007 | -3.5097
-11 | -0.4784 | 0.13278 | -0.0099 | -3.603
-10.5 | -0.4732 | 0.12593 | -0.0154 | -3.7576
-10 | -0.4681 | 0.11874 | -0.0207 | -3.9422
-9.5 | -0.4606 | 0.11073 | -0.0247 | -4.1597
-9 | -0.4494 | 0.10144 | -0.025 | -4.4302
-8.5 | -0.4403 | 0.09387 | -0.0267 | -4.6905
-8 | -0.438 | 0.08409 | -0.0302 | -5.2087
-7.5 | -0.4378 | 0.07658 | -0.0323 | -5.7169
-7 | -0.4475 | 0.06823 | -0.036 | -6.5587
-6.5 | -0.4659 | 0.06185 | -0.0361 | -7.5327
-6 | -0.4847 | 0.05308 | -0.0404 | -9.1315
-5.5 | -0.4988 | 0.04472 | -0.0411 | -11.1538
-5 | -0.4986 | 0.03566 | -0.0416 | -13.9821
-4.5 | -0.4656 | 0.02554 | -0.0441 | -18.2302
-4 | -0.3839 | 0.01871 | -0.0491 | -20.5184
-3.5 | -0.2931 | 0.01572 | -0.0529 | -18.645
-3 | -0.208 | 0.01391 | -0.0558 | -14.9533
-2 | -0.0356 | 0.01141 | -0.0633 | -3.1201
-1.5 | 0.0489 | 0.00989 | -0.0673 | 4.9444
-1 | 0.1238 | 0.00914 | -0.0674 | 13.5449
-0.5 | 0.1909 | 0.0087 | -0.0652 | 21.9425
0 | 0.2817 | 0.0083 | -0.068 | 33.9398
0.5 | 0.3837 | 0.00799 | -0.0746 | 48.0225
1 | 0.4376 | 0.00793 | -0.0715 | 55.1828
1.5 | 0.4961 | 0.00797 | -0.069 | 62.2459
2 | 0.555 | 0.00814 | -0.0664 | 68.1818
2.5 | 0.6129 | 0.00852 | -0.0636 | 71.9366
3 | 0.6687 | 0.00914 | -0.0604 | 73.1619
3.5 | 0.7222 | 0.01002 | -0.0569 | 72.0758
4 | 0.7717 | 0.0113 | -0.0531 | 68.292
4.5 | 0.8208 | 0.01291 | -0.0495 | 63.5786
5 | 0.8641 | 0.01555 | -0.0451 | 55.5691
5.5 | 0.9085 | 0.01817 | -0.0399 | 50
6 | 0.9506 | 0.02154 | -0.0346 | 44.1318
6.5 | 0.9926 | 0.02634 | -0.0295 | 37.6841
7 | 1.0187 | 0.03188 | -0.0237 | 31.9542
7.5 | 1.0138 | 0.03839 | -0.0169 | 26.4079
8 | 0.9877 | 0.0456 | -0.0122 | 21.6601
8.5 | 0.9538 | 0.05516 | -0.0141 | 17.2915
9 | 0.9194 | 0.06823 | -0.0231 | 13.475
9.5 | 0.8894 | 0.08474 | -0.0355 | 10.4956
10 | 0.8692 | 0.10051 | -0.045 | 8.6479
10.5 | 0.8582 | 0.11402 | -0.0523 | 7.5267
11 | 0.8552 | 0.12594 | -0.0582 | 6.7905
11.5 | 0.8502 | 0.14171 | -0.067 | 5.9996
12 | 0.8603 | 0.15461 | -0.0723 | 5.5643
12.5 | 0.8784 | 0.16497 | -0.0741 | 5.3246
13 | 0.8774 | 0.17567 | -0.085 | 4.9946
13.5 | 0.8941 | 0.18486 | -0.0896 | 4.8366
14 | 0.9198 | 0.19401 | -0.0913 | 4.741
14.5 | 0.9389 | 0.20572 | -0.0954 | 4.564
15 | 0.9447 | 0.21393 | -0.1057 | 4.4159
15.5 | 0.964 | 0.223 | -0.1112 | 4.3229
16 | 0.994 | 0.23322 | -0.1117 | 4.2621
16.5 | 1.0121 | 0.24396 | -0.1176 | 4.1486
17 | 1.0245 | 0.25117 | -0.1273 | 4.0789
17.5 | 1.0454 | 0.26025 | -0.133 | 4.0169
18 | 1.0672 | 0.26904 | -0.1379 | 3.9667
18.5 | 1.0927 | 0.27963 | -0.1405 | 3.9077
19 | 1.1125 | 0.28982 | -0.1467 | 3.8386
19.5 | 1.1309 | 0.29721 | -0.1554 | 3.8051
20 | 1.1527 | 0.3063 | -0.161 | 3.7633

## 25. Re 500k Mach 0.00 (1)
BIGFOIL.COM POLAR EXPORT
s2060
S2060 8% |  |  |  | Cl Max: | 0.999 | at alpha= | 7 | deg
JavaFoil+Calcfoil stall+Eppler ext transition |  |  |  | L/D Max: | 90.204 | at alpha= | 3 | deg
Re: | 500000 |  |  | Cd Min: | 0.00561 | at alpha= | -1.5 | deg
Mach: | 0 |  |  | Cl=0 at alpha= | -2.3535 | deg
|  |  |  | @ Cl=0.1, Cd= | 0.00561
|  |  |  | @ Cl=0.4, Cd= | 0.0059047
|  |  |  | @ Cl=0.6, Cd= | 0.0067333
alpha (deg) | Cl | Cd | Cm | Cl/Cd
-15.5 | -0.372 | 0.14588 | -0.019 | -2.547
-15 | -0.39 | 0.13721 | -0.019 | -2.839
-14.5 | -0.408 | 0.12732 | -0.019 | -3.201
-14 | -0.425 | 0.12004 | -0.019 | -3.542
-13.5 | -0.442 | 0.11189 | -0.018 | -3.951
-13 | -0.458 | 0.10542 | -0.019 | -4.345
-12.5 | -0.472 | 0.09799 | -0.018 | -4.819
-12 | -0.485 | 0.09208 | -0.018 | -5.263
-11.5 | -0.494 | 0.09044 | -0.017 | -5.463
-11 | -0.5 | 0.08541 | -0.016 | -5.86
-10.5 | -0.503 | 0.07674 | -0.017 | -6.558
-10 | -0.502 | 0.07253 | -0.016 | -6.919
-9.5 | -0.496 | 0.06692 | -0.017 | -7.411
-9 | -0.485 | 0.06191 | -0.017 | -7.837
-8.5 | -0.47 | 0.05754 | -0.019 | -8.161
-8 | -0.45 | 0.05302 | -0.023 | -8.487
-7.5 | -0.426 | 0.04879 | -0.026 | -8.734
-7 | -0.405 | 0.04021 | -0.035 | -10.064
-6.5 | -0.449 | 0.01044 | -0.054 | -43.015
-6 | -0.403 | 0.00993 | -0.054 | -40.611
-5.5 | -0.353 | 0.00951 | -0.054 | -37.147
-5 | -0.301 | 0.00921 | -0.055 | -32.665
-4.5 | -0.246 | 0.00891 | -0.055 | -27.636
-4 | -0.19 | 0.0086 | -0.055 | -22.066
-3.5 | -0.133 | 0.00834 | -0.056 | -15.916
-3 | -0.075 | 0.00811 | -0.056 | -9.279
-2.5 | -0.017 | 0.00769 | -0.056 | -2.26
-2 | 0.041 | 0.00568 | -0.057 | 7.163
-1.5 | 0.099 | 0.00561 | -0.057 | 17.618
-1 | 0.157 | 0.00561 | -0.057 | 27.989
-0.5 | 0.215 | 0.00566 | -0.058 | 38.047
0 | 0.273 | 0.00571 | -0.058 | 47.871
0.5 | 0.331 | 0.00578 | -0.058 | 57.38
1 | 0.389 | 0.00588 | -0.059 | 66.173
1.5 | 0.447 | 0.00601 | -0.059 | 74.394
2 | 0.505 | 0.0062 | -0.059 | 81.415
2.5 | 0.562 | 0.00648 | -0.06 | 86.831
3 | 0.619 | 0.00686 | -0.06 | 90.204
3.5 | 0.675 | 0.00754 | -0.06 | 89.456
4 | 0.729 | 0.00855 | -0.06 | 85.272
4.5 | 0.781 | 0.0114 | -0.061 | 68.482
5 | 0.831 | 0.01189 | -0.061 | 69.867
5.5 | 0.878 | 0.01245 | -0.061 | 70.563
6 | 0.922 | 0.01307 | -0.062 | 70.538
6.5 | 0.963 | 0.01365 | -0.062 | 70.533
7 | 0.999 | 0.01434 | -0.062 | 69.638
7.5 | 0.826 | 0.04787 | -0.024 | 17.25
8 | 0.847 | 0.05126 | -0.023 | 16.518
8.5 | 0.864 | 0.0552 | -0.023 | 15.645
9 | 0.876 | 0.05994 | -0.022 | 14.613
9.5 | 0.884 | 0.06383 | -0.023 | 13.847
10 | 0.887 | 0.06848 | -0.023 | 12.956
10.5 | 0.886 | 0.07337 | -0.022 | 12.077
11 | 0.881 | 0.07907 | -0.022 | 11.142
11.5 | 0.872 | 0.08483 | -0.022 | 10.277
12 | 0.859 | 0.09137 | -0.022 | 9.405

## 26. Re 500k Mach 0.00 (2)
BIGFOIL.COM POLAR EXPORT
s2060
S2060 8% |  |  |  | Cl Max: | 1.1395 | at alpha= | 10 | deg
XFOIL ncrit=9 |  |  |  | L/D Max: | 91.0172 | at alpha= | 3 | deg
Re: | 500000 |  |  | Cd Min: | 0.24642 | at alpha= | -20 | deg
Mach: | 0 |  |  | Cl=0 at alpha= | -2.3284 | deg
|  |  |  | @ Cl=0.1, Cd= | 0.0060309
|  |  |  | @ Cl=0.4, Cd= | 0.0052506
|  |  |  | @ Cl=0.6, Cd= | 0.0067145
alpha (deg) | Cl | Cd | Cm | Cl/Cd
-20 | -0.7334 | 0.24642 | 0.0484 | -2.9762
-19.5 | -0.7166 | 0.23961 | 0.0439 | -2.9907
-19 | -0.7023 | 0.23306 | 0.0389 | -3.0134
-18.5 | -0.686 | 0.22518 | 0.0359 | -3.0465
-18 | -0.6693 | 0.21915 | 0.033 | -3.0541
-17.5 | -0.6532 | 0.21303 | 0.0296 | -3.0662
-17 | -0.6373 | 0.20635 | 0.026 | -3.0884
-16.5 | -0.6219 | 0.19936 | 0.0225 | -3.1195
-16 | -0.6078 | 0.19199 | 0.018 | -3.1658
-15.5 | -0.5965 | 0.1848 | 0.0135 | -3.2278
-15 | -0.5841 | 0.1774 | 0.0098 | -3.2926
-14.5 | -0.5713 | 0.16887 | 0.0077 | -3.3831
-14 | -0.5565 | 0.16263 | 0.0057 | -3.4219
-13.5 | -0.544 | 0.15586 | 0.003 | -3.4903
-13 | -0.533 | 0.14866 | 0.0001 | -3.5854
-12.5 | -0.5282 | 0.14016 | -0.0053 | -3.7686
-12 | -0.5199 | 0.13218 | -0.0087 | -3.9333
-11.5 | -0.5205 | 0.12206 | -0.0117 | -4.2643
-11 | -0.5089 | 0.11607 | -0.013 | -4.3844
-10.5 | -0.4995 | 0.10972 | -0.015 | -4.5525
-10 | -0.4944 | 0.10234 | -0.0182 | -4.831
-9.5 | -0.4931 | 0.09313 | -0.0242 | -5.2947
-8 | -0.6343 | 0.03393 | -0.0503 | -18.6944
-7.5 | -0.6238 | 0.02662 | -0.047 | -23.4335
-7 | -0.5998 | 0.02029 | -0.0438 | -29.5614
-6.5 | -0.5626 | 0.01697 | -0.0412 | -33.1526
-6 | -0.5078 | 0.0138 | -0.042 | -36.7971
-5.5 | -0.4387 | 0.01258 | -0.0451 | -34.8728
-5 | -0.3719 | 0.01116 | -0.0478 | -33.3244
-4.5 | -0.2994 | 0.01053 | -0.0516 | -28.433
-4 | -0.2327 | 0.00997 | -0.0542 | -23.34
-3.5 | -0.1598 | 0.00928 | -0.058 | -17.2198
-3 | -0.091 | 0.00859 | -0.0609 | -10.5937
-2.5 | -0.0209 | 0.00776 | -0.0643 | -2.6933
-2 | 0.04 | 0.00685 | -0.0656 | 5.8394
-1.5 | 0.0959 | 0.00606 | -0.0654 | 15.8251
-1 | 0.1494 | 0.00568 | -0.0642 | 26.3028
-0.5 | 0.1997 | 0.00544 | -0.0621 | 36.7096
0 | 0.2478 | 0.00529 | -0.0595 | 46.8431
0.5 | 0.3065 | 0.0052 | -0.0592 | 58.9423
1 | 0.3822 | 0.0052 | -0.0632 | 73.5
1.5 | 0.4314 | 0.00534 | -0.0616 | 80.7865
2 | 0.4818 | 0.00557 | -0.0602 | 86.4991
2.5 | 0.5318 | 0.00592 | -0.0588 | 89.8311
3 | 0.5816 | 0.00639 | -0.0575 | 91.0172
3.5 | 0.6281 | 0.00721 | -0.0557 | 87.1151
4 | 0.6755 | 0.00813 | -0.0543 | 83.0873
4.5 | 0.7234 | 0.00912 | -0.0532 | 79.3202
5 | 0.7701 | 0.01033 | -0.052 | 74.5499
5.5 | 0.8137 | 0.01212 | -0.0502 | 67.137
6 | 0.8624 | 0.01319 | -0.0489 | 65.3829
6.5 | 0.9091 | 0.01449 | -0.0473 | 62.7398
7 | 0.9481 | 0.01698 | -0.0445 | 55.8363
7.5 | 0.9917 | 0.01896 | -0.0425 | 52.3049
8 | 1.0354 | 0.02109 | -0.0406 | 49.0944
8.5 | 1.077 | 0.0241 | -0.0385 | 44.6888
9 | 1.1144 | 0.02817 | -0.0359 | 39.5598
9.5 | 1.1375 | 0.03479 | -0.0318 | 32.6962
10 | 1.1395 | 0.04288 | -0.0262 | 26.5742
10.5 | 1.0636 | 0.0594 | -0.0159 | 17.9057
11 | 1.0216 | 0.06725 | -0.0141 | 15.1911
13 | 0.868 | 0.14079 | -0.0585 | 6.1652
13.5 | 0.8675 | 0.15525 | -0.0672 | 5.5878
14 | 0.8725 | 0.16531 | -0.0724 | 5.278
14.5 | 0.8835 | 0.17282 | -0.076 | 5.1123
15 | 0.8866 | 0.18273 | -0.08 | 4.852

## 27. Re 500k Mach 0.10 (1)
BIGFOIL.COM POLAR EXPORT
s2060
S2060 8% |  |  |  | Cl Max: | 0.965 | at alpha= | 6.5 | deg
JavaFoil+Calcfoil stall+Eppler ext transition |  |  |  | L/D Max: | 89.83 | at alpha= | 3 | deg
Re: | 500000 |  |  | Cd Min: | 0.00563 | at alpha= | -1.5 | deg
Mach: | 0.1 |  |  | Cl=0 at alpha= | -2.3535 | deg
|  |  |  | @ Cl=0.1, Cd= | 0.00563
|  |  |  | @ Cl=0.4, Cd= | 0.0059302
|  |  |  | @ Cl=0.6, Cd= | 0.0067679
alpha (deg) | Cl | Cd | Cm | Cl/Cd
-15 | -0.35 | 0.14005 | -0.019 | -2.502
-14.5 | -0.371 | 0.13174 | -0.019 | -2.815
-14 | -0.391 | 0.12264 | -0.019 | -3.19
-13.5 | -0.411 | 0.11294 | -0.019 | -3.641
-13 | -0.43 | 0.10573 | -0.019 | -4.07
-12.5 | -0.448 | 0.10106 | -0.019 | -4.432
-12 | -0.463 | 0.093 | -0.018 | -4.982
-11.5 | -0.476 | 0.08755 | -0.018 | -5.44
-11 | -0.486 | 0.08541 | -0.017 | -5.689
-10.5 | -0.492 | 0.0807 | -0.017 | -6.093
-10 | -0.493 | 0.07382 | -0.016 | -6.679
-9.5 | -0.49 | 0.06769 | -0.017 | -7.233
-9 | -0.481 | 0.06263 | -0.017 | -7.678
-8.5 | -0.467 | 0.05773 | -0.02 | -8.095
-8 | -0.448 | 0.05409 | -0.022 | -8.29
-7.5 | -0.426 | 0.04924 | -0.026 | -8.644
-7 | -0.402 | 0.04217 | -0.033 | -9.541
-6.5 | -0.45 | 0.01048 | -0.054 | -42.99
-6 | -0.404 | 0.00999 | -0.054 | -40.474
-5.5 | -0.355 | 0.00959 | -0.055 | -36.989
-5 | -0.302 | 0.00922 | -0.055 | -32.78
-4.5 | -0.247 | 0.00893 | -0.055 | -27.678
-4 | -0.191 | 0.0086 | -0.056 | -22.179
-3.5 | -0.133 | 0.00837 | -0.056 | -15.938
-3 | -0.076 | 0.0081 | -0.056 | -9.339
-2.5 | -0.017 | 0.00772 | -0.057 | -2.265
-2 | 0.041 | 0.0057 | -0.057 | 7.169
-1.5 | 0.099 | 0.00563 | -0.057 | 17.644
-1 | 0.158 | 0.00563 | -0.058 | 28.051
-0.5 | 0.216 | 0.00566 | -0.058 | 38.186
0 | 0.275 | 0.00573 | -0.058 | 47.984
0.5 | 0.333 | 0.00579 | -0.059 | 57.545
1 | 0.391 | 0.00591 | -0.059 | 66.174
1.5 | 0.449 | 0.00604 | -0.059 | 74.378
2 | 0.507 | 0.00622 | -0.06 | 81.54
2.5 | 0.565 | 0.00651 | -0.06 | 86.835
3 | 0.622 | 0.00693 | -0.06 | 89.83
3.5 | 0.678 | 0.00761 | -0.06 | 89.051
4 | 0.732 | 0.00872 | -0.061 | 83.936
4.5 | 0.784 | 0.01144 | -0.061 | 68.554
5 | 0.835 | 0.01194 | -0.061 | 69.905
5.5 | 0.882 | 0.0125 | -0.062 | 70.549
6 | 0.925 | 0.01316 | -0.062 | 70.331
6.5 | 0.965 | 0.01378 | -0.062 | 70.064
7 | 0.802 | 0.04521 | -0.024 | 17.743
7.5 | 0.826 | 0.04799 | -0.024 | 17.221
8 | 0.846 | 0.05163 | -0.023 | 16.392
8.5 | 0.862 | 0.05586 | -0.023 | 15.423
9 | 0.872 | 0.06026 | -0.022 | 14.472
9.5 | 0.878 | 0.06422 | -0.022 | 13.67
10 | 0.879 | 0.06883 | -0.022 | 12.766
10.5 | 0.875 | 0.07451 | -0.022 | 11.74
11 | 0.866 | 0.07972 | -0.022 | 10.868
11.5 | 0.854 | 0.08691 | -0.022 | 9.825

## 28. Re 500k Mach 0.10 (2)
BIGFOIL.COM POLAR EXPORT
s2060
S2060 8% |  |  |  | Cl Max: | 1.1347 | at alpha= | 9.5 | deg
XFOIL ncrit=9 |  |  |  | L/D Max: | 90.8865 | at alpha= | 3 | deg
Re: | 500000 |  |  | Cd Min: | 0.04439 | at alpha= | 10 | deg
Mach: | 0.1 |  |  | Cl=0 at alpha= | -99 | deg
|  |  |  | @ Cl=0.1, Cd= | 0.0053
|  |  |  | @ Cl=0.4, Cd= | 0.0052683
|  |  |  | @ Cl=0.6, Cd= | 0.0067112
alpha (deg) | Cl | Cd | Cm | Cl/Cd
0 | 0.2493 | 0.0053 | -0.0598 | 47.0377
0.5 | 0.3072 | 0.00522 | -0.0592 | 58.8506
1 | 0.3841 | 0.00522 | -0.0635 | 73.5824
1.5 | 0.4335 | 0.00537 | -0.0618 | 80.7263
2 | 0.4841 | 0.00559 | -0.0604 | 86.6011
2.5 | 0.5343 | 0.00596 | -0.059 | 89.6477
3 | 0.5844 | 0.00643 | -0.0576 | 90.8865
3.5 | 0.631 | 0.00727 | -0.0558 | 86.795
4 | 0.6788 | 0.00819 | -0.0544 | 82.8816
4.5 | 0.7268 | 0.00921 | -0.0532 | 78.9142
5 | 0.7737 | 0.01045 | -0.052 | 74.0383
5.5 | 0.8177 | 0.01223 | -0.0501 | 66.8602
6 | 0.8668 | 0.0133 | -0.0487 | 65.1729
6.5 | 0.9134 | 0.01467 | -0.047 | 62.2631
7 | 0.9521 | 0.01726 | -0.0441 | 55.1622
7.5 | 0.9961 | 0.0193 | -0.042 | 51.6114
8 | 1.0399 | 0.02155 | -0.04 | 48.2552
8.5 | 1.0811 | 0.02481 | -0.0377 | 43.5752
9 | 1.1164 | 0.02928 | -0.0348 | 38.1284
9.5 | 1.1347 | 0.0363 | -0.0302 | 31.259
10 | 1.1309 | 0.04439 | -0.0243 | 25.4765

## 29. Re 500k Mach 0.25 (1)
BIGFOIL.COM POLAR EXPORT
s2060
S2060 8% |  |  |  | Cl Max: | 0.978 | at alpha= | 6.5 | deg
JavaFoil+Calcfoil stall+Eppler ext transition |  |  |  | L/D Max: | 89.186 | at alpha= | 3 | deg
Re: | 500000 |  |  | Cd Min: | 0.00567 | at alpha= | -1 | deg
Mach: | 0.25 |  |  | Cl=0 at alpha= | -2.35 | deg
|  |  |  | @ Cl=0.1, Cd= | 0.005682
|  |  |  | @ Cl=0.4, Cd= | 0.006025
|  |  |  | @ Cl=0.6, Cd= | 0.006854
alpha (deg) | Cl | Cd | Cm | Cl/Cd
-14 | -0.065 | 0.13691 | -0.02 | -0.476
-13.5 | -0.062 | 0.12501 | -0.02 | -0.5
-13 | -0.147 | 0.11906 | -0.02 | -1.235
-12.5 | -0.213 | 0.11109 | -0.02 | -1.919
-12 | -0.267 | 0.10201 | -0.02 | -2.617
-11.5 | -0.314 | 0.09431 | -0.02 | -3.329
-11 | -0.355 | 0.08872 | -0.019 | -3.999
-10.5 | -0.389 | 0.08244 | -0.019 | -4.718
-10 | -0.415 | 0.08527 | -0.018 | -4.872
-9.5 | -0.434 | 0.07534 | -0.018 | -5.756
-9 | -0.443 | 0.06654 | -0.017 | -6.657
-8.5 | -0.443 | 0.06047 | -0.018 | -7.331
-8 | -0.435 | 0.05578 | -0.02 | -7.803
-7.5 | -0.419 | 0.05107 | -0.023 | -8.211
-7 | -0.397 | 0.04678 | -0.027 | -8.494
-6.5 | -0.371 | 0.04151 | -0.033 | -8.93
-6 | -0.411 | 0.01028 | -0.056 | -40.013
-5.5 | -0.362 | 0.00974 | -0.056 | -37.215
-5 | -0.31 | 0.00936 | -0.056 | -33.072
-4.5 | -0.254 | 0.00906 | -0.057 | -28.003
-4 | -0.196 | 0.00873 | -0.057 | -22.411
-3.5 | -0.137 | 0.00846 | -0.057 | -16.2
-3 | -0.078 | 0.00816 | -0.058 | -9.518
-2.5 | -0.018 | 0.0079 | -0.058 | -2.272
-2 | 0.042 | 0.00574 | -0.058 | 7.31
-1.5 | 0.102 | 0.00568 | -0.059 | 17.958
-1 | 0.162 | 0.00567 | -0.059 | 28.583
-0.5 | 0.222 | 0.00572 | -0.059 | 38.838
0 | 0.282 | 0.00579 | -0.06 | 48.768
0.5 | 0.342 | 0.00588 | -0.06 | 58.221
1 | 0.402 | 0.00603 | -0.06 | 66.655
1.5 | 0.462 | 0.00615 | -0.061 | 75.091
2 | 0.521 | 0.00636 | -0.061 | 82.033
2.5 | 0.581 | 0.0067 | -0.061 | 86.657
3 | 0.639 | 0.00717 | -0.062 | 89.186
3.5 | 0.696 | 0.00794 | -0.062 | 87.663
4 | 0.751 | 0.00905 | -0.062 | 83.007
4.5 | 0.804 | 0.01176 | -0.063 | 68.394
5 | 0.854 | 0.0123 | -0.063 | 69.407
5.5 | 0.9 | 0.01295 | -0.063 | 69.539
6 | 0.942 | 0.0136 | -0.064 | 69.27
6.5 | 0.978 | 0.0143 | -0.064 | 68.401
7 | 0.808 | 0.0459 | -0.024 | 17.596
7.5 | 0.825 | 0.04954 | -0.023 | 16.66
8 | 0.836 | 0.05301 | -0.024 | 15.781
8.5 | 0.84 | 0.05797 | -0.023 | 14.49
9 | 0.836 | 0.06322 | -0.022 | 13.222
9.5 | 0.824 | 0.06817 | -0.023 | 12.085
10 | 0.803 | 0.07416 | -0.023 | 10.832
10.5 | 0.775 | 0.08219 | -0.023 | 9.426
11 | 0.738 | 0.09008 | -0.024 | 8.196
11.5 | 0.694 | 0.10485 | -0.023 | 6.623

## 30. Re 500k Mach 0.25 (2)
BIGFOIL.COM POLAR EXPORT
s2060
S2060 8% |  |  |  | Cl Max: | 1.1095 | at alpha= | 9 | deg
XFOIL ncrit=9 |  |  |  | L/D Max: | 90.3313 | at alpha= | 3 | deg
Re: | 500000 |  |  | Cd Min: | 0.25133 | at alpha= | -20 | deg
Mach: | 0.25 |  |  | Cl=0 at alpha= | -2.3558 | deg
|  |  |  | @ Cl=0.1, Cd= | 0.0062043
|  |  |  | @ Cl=0.4, Cd= | 0.0053225
|  |  |  | @ Cl=0.6, Cd= | 0.0066439
alpha (deg) | Cl | Cd | Cm | Cl/Cd
-20 | -0.749 | 0.25133 | 0.051 | -2.9801
-19.5 | -0.7319 | 0.24458 | 0.0461 | -2.9925
-19 | -0.7164 | 0.2379 | 0.0411 | -3.0113
-18.5 | -0.698 | 0.22989 | 0.0386 | -3.0362
-18 | -0.6805 | 0.22356 | 0.0351 | -3.0439
-17.5 | -0.6632 | 0.21703 | 0.0314 | -3.0558
-17 | -0.6463 | 0.21007 | 0.0277 | -3.0766
-16.5 | -0.6295 | 0.20268 | 0.0236 | -3.1059
-16 | -0.6156 | 0.19557 | 0.0186 | -3.1477
-15.5 | -0.6021 | 0.1883 | 0.0144 | -3.1976
-15 | -0.5879 | 0.17958 | 0.0115 | -3.2737
-14.5 | -0.5709 | 0.17287 | 0.0095 | -3.3025
-14 | -0.5561 | 0.16613 | 0.0068 | -3.3474
-13.5 | -0.5427 | 0.15904 | 0.0037 | -3.4123
-13 | -0.5307 | 0.15145 | 0.0004 | -3.5041
-12.5 | -0.5251 | 0.14331 | -0.0052 | -3.6641
-12 | -0.5154 | 0.13529 | -0.0085 | -3.8096
-11.5 | -0.5073 | 0.12697 | -0.0095 | -3.9954
-11 | -0.4957 | 0.12056 | -0.0114 | -4.1116
-10.5 | -0.4875 | 0.11342 | -0.0142 | -4.2982
-10 | -0.4835 | 0.10503 | -0.0198 | -4.6034
-9.5 | -0.4793 | 0.09675 | -0.0236 | -4.954
-8 | -0.5316 | 0.06386 | -0.0378 | -8.3245
-7.5 | -0.5421 | 0.05394 | -0.0447 | -10.0501
-6.5 | -0.5825 | 0.02267 | -0.0442 | -25.6948
-6 | -0.523 | 0.01615 | -0.0467 | -32.3839
-5.5 | -0.4537 | 0.01375 | -0.0492 | -32.9964
-5 | -0.3824 | 0.012 | -0.0519 | -31.8667
-4.5 | -0.3091 | 0.01087 | -0.0549 | -28.4361
-4 | -0.2371 | 0.01037 | -0.0577 | -22.864
-3.5 | -0.1592 | 0.00952 | -0.0619 | -16.7227
-3 | -0.0904 | 0.0088 | -0.0641 | -10.2727
-2.5 | -0.0182 | 0.00797 | -0.0672 | -2.2836
-2 | 0.0449 | 0.00708 | -0.0684 | 6.3418
-1.5 | 0.1009 | 0.00619 | -0.0679 | 16.3005
-1 | 0.1541 | 0.00579 | -0.0662 | 26.6149
-0.5 | 0.207 | 0.00554 | -0.0642 | 37.3646
0 | 0.2569 | 0.00539 | -0.0615 | 47.6623
0.5 | 0.3112 | 0.0053 | -0.0597 | 58.717
1 | 0.3926 | 0.0053 | -0.0643 | 74.0755
1.5 | 0.4451 | 0.00546 | -0.0629 | 81.5201
2 | 0.4968 | 0.00573 | -0.0613 | 86.7016
2.5 | 0.5484 | 0.00612 | -0.0598 | 89.6078
3 | 0.5998 | 0.00664 | -0.0582 | 90.3313
3.5 | 0.6475 | 0.00756 | -0.0562 | 85.6481
4 | 0.6971 | 0.00851 | -0.0548 | 81.9154
4.5 | 0.7462 | 0.00963 | -0.0533 | 77.487
5 | 0.7932 | 0.01112 | -0.0516 | 71.3309
5.5 | 0.8404 | 0.01277 | -0.0495 | 65.8105
6 | 0.8906 | 0.01394 | -0.0477 | 63.8881
6.5 | 0.9358 | 0.01575 | -0.0451 | 59.4159
7 | 0.9751 | 0.01869 | -0.0417 | 52.1723
7.5 | 1.0195 | 0.02136 | -0.039 | 47.7294
8 | 1.0618 | 0.02457 | -0.0362 | 43.2153
8.5 | 1.095 | 0.02934 | -0.0325 | 37.3211
9 | 1.1095 | 0.03598 | -0.0273 | 30.8366
9.5 | 1.0983 | 0.04378 | -0.0209 | 25.0868
10 | 1.0632 | 0.05072 | -0.0141 | 20.9621
10.5 | 1.0249 | 0.05923 | -0.0133 | 17.3037
11 | 0.9851 | 0.07121 | -0.0198 | 13.8337
11.5 | 0.8758 | 0.11535 | -0.0483 | 7.5925
12 | 0.8676 | 0.12814 | -0.0551 | 6.7707
12.5 | 0.8687 | 0.13836 | -0.0601 | 6.2785
13 | 0.8714 | 0.14683 | -0.0632 | 5.9348
13.5 | 0.867 | 0.16125 | -0.0709 | 5.3767
14 | 0.8737 | 0.1731 | -0.0785 | 5.0474

## 31. Re 500k Mach 0.50 (1)
BIGFOIL.COM POLAR EXPORT
s2060
S2060 8% |  |  |  | Cl Max: | 1.175 | at alpha= | 20 | deg
JavaFoil+Calcfoil stall+Eppler ext transition |  |  |  | L/D Max: | 85.246 | at alpha= | 2.5 | deg
Re: | 500000 |  |  | Cd Min: | 0.00592 | at alpha= | -1.5 | deg
Mach: | 0.5 |  |  | Cl=0 at alpha= | -2.3508 | deg
|  |  |  | @ Cl=0.1, Cd= | 0.006294
|  |  |  | @ Cl=0.4, Cd= | 0.0063184
|  |  |  | @ Cl=0.6, Cd= | 0.0072318
alpha (deg) | Cl | Cd | Cm | Cl/Cd
-20 | -0.93 | 0.22504 | -0.029 | -4.132
-19.5 | -0.905 | 0.21286 | -0.029 | -4.251
-19 | -0.879 | 0.20926 | -0.029 | -4.202
-18.5 | -0.854 | 0.20705 | -0.029 | -4.123
-18 | -0.828 | 0.20011 | -0.029 | -4.138
-17.5 | -0.803 | 0.19186 | -0.03 | -4.184
-17 | -0.777 | 0.18582 | -0.03 | -4.181
-16.5 | -0.752 | 0.18282 | -0.03 | -4.113
-16 | -0.723 | 0.17386 | -0.029 | -4.16
-15.5 | -0.697 | 0.17215 | -0.028 | -4.047
-15 | -0.671 | 0.16763 | -0.028 | -4.001
-14.5 | -0.645 | 0.15637 | -0.028 | -4.123
-14 | -0.619 | 0.15641 | -0.028 | -3.955
-13.5 | -0.593 | 0.14737 | -0.028 | -4.021
-13 | -0.566 | 0.14711 | -0.028 | -3.85
-12.5 | -0.54 | 0.14506 | -0.029 | -3.724
-12 | -0.513 | 0.13336 | -0.026 | -3.844
-11.5 | -0.486 | 0.12932 | -0.026 | -3.76
-11 | -0.46 | 0.11478 | -0.026 | -4.008
-10.5 | -0.434 | 0.11667 | -0.026 | -3.716
-10 | -0.407 | 0.11339 | -0.026 | -3.592
-9.5 | -0.381 | 0.11049 | -0.026 | -3.447
-9 | -0.354 | 0.09571 | -0.024 | -3.696
-8.5 | -0.327 | 0.09128 | -0.024 | -3.585
-8 | -0.301 | 0.09346 | -0.024 | -3.219
-7.5 | -0.274 | 0.09121 | -0.024 | -3.008
-7 | -0.248 | 0.06962 | -0.021 | -3.556
-6.5 | -0.221 | 0.05412 | -0.022 | -4.084
-6 | -0.318 | 0.04812 | -0.022 | -6.609
-5.5 | -0.308 | 0.0414 | -0.031 | -7.436
-5 | -0.337 | 0.01026 | -0.063 | -32.855
-4.5 | -0.28 | 0.00975 | -0.063 | -28.693
-4 | -0.217 | 0.00926 | -0.064 | -23.445
-3.5 | -0.152 | 0.00887 | -0.064 | -17.178
-3 | -0.087 | 0.00849 | -0.065 | -10.2
-2.5 | -0.02 | 0.00826 | -0.065 | -2.426
-2 | 0.047 | 0.00771 | -0.065 | 6.079
-1.5 | 0.114 | 0.00592 | -0.066 | 19.26
-1 | 0.181 | 0.00593 | -0.066 | 30.584
-0.5 | 0.248 | 0.00597 | -0.067 | 41.639
0 | 0.316 | 0.00611 | -0.067 | 51.622
0.5 | 0.382 | 0.00627 | -0.067 | 61.018
1 | 0.449 | 0.00645 | -0.068 | 69.715
1.5 | 0.516 | 0.00673 | -0.068 | 76.686
2 | 0.582 | 0.00709 | -0.068 | 82.167
2.5 | 0.648 | 0.00761 | -0.069 | 85.246
3 | 0.713 | 0.00844 | -0.069 | 84.516
3.5 | 0.775 | 0.00962 | -0.069 | 80.531
4 | 0.832 | 0.01254 | -0.07 | 66.379
4.5 | 0.883 | 0.01336 | -0.07 | 66.13
5 | 0.924 | 0.01432 | -0.071 | 64.511
5.5 | 0.758 | 0.04022 | -0.026 | 18.841
6 | 0.742 | 0.04476 | -0.025 | 16.585
6.5 | 0.47 | 0.07281 | -0.027 | 6.458
7 | 0.496 | 0.07438 | -0.027 | 6.675
7.5 | 0.523 | 0.08179 | -0.027 | 6.391
8 | 0.549 | 0.08831 | -0.026 | 6.213
8.5 | 0.575 | 0.09338 | -0.026 | 6.155
9 | 0.602 | 0.10452 | -0.03 | 5.757
9.5 | 0.628 | 0.10467 | -0.03 | 5.998
10 | 0.654 | 0.11153 | -0.03 | 5.861
10.5 | 0.68 | 0.1156 | -0.031 | 5.881
11 | 0.708 | 0.12548 | -0.036 | 5.641
11.5 | 0.733 | 0.13186 | -0.035 | 5.559
12 | 0.759 | 0.13544 | -0.035 | 5.603
12.5 | 0.785 | 0.14036 | -0.036 | 5.591
13 | 0.811 | 0.13974 | -0.037 | 5.803
13.5 | 0.839 | 0.14888 | -0.04 | 5.635
14 | 0.864 | 0.16273 | -0.04 | 5.312
14.5 | 0.89 | 0.16801 | -0.04 | 5.298
15 | 0.915 | 0.17108 | -0.04 | 5.351
15.5 | 0.941 | 0.17659 | -0.041 | 5.329
16 | 0.967 | 0.18092 | -0.042 | 5.345
16.5 | 0.995 | 0.19422 | -0.044 | 5.125
17 | 1.021 | 0.1971 | -0.044 | 5.178
17.5 | 1.046 | 0.204 | -0.045 | 5.126
18 | 1.071 | 0.20619 | -0.045 | 5.194
18.5 | 1.096 | 0.21269 | -0.045 | 5.153
19 | 1.121 | 0.21498 | -0.045 | 5.214
19.5 | 1.146 | 0.22118 | -0.046 | 5.183
20 | 1.175 | 0.23141 | -0.048 | 5.077

## 32. Re 500k Mach 0.50 (2)
BIGFOIL.COM POLAR EXPORT
s2060
S2060 8% |  |  |  | Cl Max: | 1.1572 | at alpha= | 20 | deg
XFOIL ncrit=9 |  |  |  | L/D Max: | 88.2464 | at alpha= | 2.5 | deg
Re: | 500000 |  |  | Cd Min: | 0.30715 | at alpha= | 20 | deg
Mach: | 0.5 |  |  | Cl=0 at alpha= | -2.3533 | deg
|  |  |  | @ Cl=0.1, Cd= | 0.0071797
|  |  |  | @ Cl=0.4, Cd= | 0.005698
|  |  |  | @ Cl=0.6, Cd= | 0.0068113
alpha (deg) | Cl | Cd | Cm | Cl/Cd
-20 | -0.8181 | 0.27461 | 0.0607 | -2.9791
-19.5 | -0.7965 | 0.26562 | 0.0563 | -2.9986
-19 | -0.775 | 0.25748 | 0.0523 | -3.0099
-18.5 | -0.7533 | 0.2496 | 0.0477 | -3.018
-18 | -0.7316 | 0.24158 | 0.0431 | -3.0284
-17.5 | -0.7096 | 0.23337 | 0.0378 | -3.0407
-17 | -0.6896 | 0.22567 | 0.0323 | -3.0558
-16.5 | -0.6707 | 0.2179 | 0.0271 | -3.078
-16 | -0.6486 | 0.20848 | 0.0243 | -3.1111
-15.5 | -0.6279 | 0.20072 | 0.0209 | -3.1282
-15 | -0.6079 | 0.19302 | 0.0171 | -3.1494
-14.5 | -0.5884 | 0.18523 | 0.0132 | -3.1766
-14 | -0.5697 | 0.17709 | 0.0091 | -3.217
-13.5 | -0.5548 | 0.16942 | 0.0036 | -3.2747
-13 | -0.5408 | 0.16147 | -0.0009 | -3.3492
-12.5 | -0.5221 | 0.15242 | -0.0022 | -3.4254
-12 | -0.5059 | 0.14511 | -0.0048 | -3.4863
-11.5 | -0.4912 | 0.13768 | -0.0079 | -3.5677
-11 | -0.4836 | 0.13013 | -0.0137 | -3.7163
-10.5 | -0.4725 | 0.12204 | -0.0172 | -3.8717
-10 | -0.4618 | 0.11394 | -0.0202 | -4.053
-9.5 | -0.4576 | 0.10477 | -0.0227 | -4.3677
-9 | -0.3622 | 0.08254 | -0.0298 | -4.3882
-8.5 | -0.4467 | 0.08801 | -0.027 | -5.0756
-8 | -0.4471 | 0.08008 | -0.0298 | -5.5832
-7.5 | -0.4513 | 0.07219 | -0.0327 | -6.2516
-7 | -0.4659 | 0.06409 | -0.0353 | -7.2695
-6.5 | -0.4934 | 0.05732 | -0.036 | -8.6078
-6 | -0.5203 | 0.04889 | -0.0384 | -10.6423
-5.5 | -0.4796 | 0.03098 | -0.0585 | -15.481
-5 | -0.421 | 0.01833 | -0.0668 | -22.9678
-4.5 | -0.3422 | 0.01364 | -0.0691 | -25.088
-4 | -0.2598 | 0.01146 | -0.0708 | -22.6702
-3.5 | -0.1728 | 0.01044 | -0.0737 | -16.5517
-3 | -0.0946 | 0.00952 | -0.075 | -9.937
-2.5 | -0.0201 | 0.00867 | -0.076 | -2.3183
-2 | 0.0484 | 0.00788 | -0.076 | 6.1421
-1.5 | 0.1125 | 0.00701 | -0.0754 | 16.0485
-1 | 0.1719 | 0.00623 | -0.0737 | 27.5923
-0.5 | 0.2319 | 0.00593 | -0.0714 | 39.1062
0.5 | 0.3459 | 0.00569 | -0.0654 | 60.7909
1 | 0.4138 | 0.0057 | -0.0646 | 72.5965
1.5 | 0.495 | 0.00591 | -0.0674 | 83.7563
2 | 0.5517 | 0.00633 | -0.065 | 87.1564
2.5 | 0.6089 | 0.0069 | -0.0627 | 88.2464
3 | 0.6659 | 0.00763 | -0.0604 | 87.2739
3.5 | 0.7194 | 0.00878 | -0.0576 | 81.9362
4 | 0.7761 | 0.00988 | -0.0552 | 78.5526
4.5 | 0.8287 | 0.01152 | -0.0522 | 71.9358
5 | 0.8819 | 0.01332 | -0.0485 | 66.2087
5.5 | 0.9322 | 0.01538 | -0.044 | 60.6112
6 | 0.9792 | 0.01788 | -0.0388 | 54.7651
6.5 | 1.0208 | 0.02154 | -0.0331 | 47.3909
7 | 1.0492 | 0.02664 | -0.0268 | 39.3844
7.5 | 1.0493 | 0.03267 | -0.0191 | 32.1182
8 | 1.027 | 0.03905 | -0.0127 | 26.2996
8.5 | 0.9959 | 0.04735 | -0.0124 | 21.0327
9 | 0.9615 | 0.05917 | -0.0195 | 16.2498
9.5 | 0.9344 | 0.07432 | -0.0309 | 12.5727
10 | 0.908 | 0.09081 | -0.042 | 9.9989
10.5 | 0.887 | 0.10603 | -0.0507 | 8.3656
11 | 0.8776 | 0.11984 | -0.058 | 7.3231
11.5 | 0.8666 | 0.13605 | -0.0666 | 6.3697
12 | 0.8679 | 0.1489 | -0.0732 | 5.8287
12.5 | 0.8728 | 0.16255 | -0.08 | 5.3694
13 | 0.885 | 0.173 | -0.0858 | 5.1156
13.5 | 0.901 | 0.18237 | -0.0907 | 4.9405
14 | 0.9194 | 0.19153 | -0.0931 | 4.8003
14.5 | 0.9352 | 0.20195 | -0.0997 | 4.6308
15 | 0.9502 | 0.21239 | -0.1076 | 4.4738
15.5 | 0.9702 | 0.22126 | -0.1125 | 4.3849
16 | 0.9934 | 0.22973 | -0.1154 | 4.3242
16.5 | 1.0122 | 0.24057 | -0.121 | 4.2075
17 | 1.0293 | 0.2505 | -0.1292 | 4.109
17.5 | 1.0505 | 0.25986 | -0.135 | 4.0426
18 | 1.0719 | 0.2683 | -0.1398 | 3.9952
18.5 | 1.0951 | 0.27826 | -0.1432 | 3.9355
19 | 1.1146 | 0.28774 | -0.15 | 3.8736
19.5 | 1.1353 | 0.29753 | -0.1574 | 3.8157
20 | 1.1572 | 0.30715 | -0.1633 | 3.7675

## 33. Re 750k Mach 0.00 (1)
BIGFOIL.COM POLAR EXPORT
s2060
S2060 8% |  |  |  | Cl Max: | 1.057 | at alpha= | 8 | deg
JavaFoil+Calcfoil stall+Eppler ext transition |  |  |  | L/D Max: | 98.061 | at alpha= | 3.5 | deg
Re: | 750000 |  |  | Cd Min: | 0.00507 | at alpha= | -1 | deg
Mach: | 0 |  |  | Cl=0 at alpha= | -2.3535 | deg
|  |  |  | @ Cl=0.1, Cd= | 0.0050897
|  |  |  | @ Cl=0.4, Cd= | 0.0054703
|  |  |  | @ Cl=0.6, Cd= | 0.0062933
alpha (deg) | Cl | Cd | Cm | Cl/Cd
-15.5 | -0.372 | 0.13506 | -0.02 | -2.753
-15 | -0.39 | 0.12843 | -0.02 | -3.035
-14.5 | -0.408 | 0.12231 | -0.02 | -3.335
-14 | -0.425 | 0.11392 | -0.02 | -3.735
-13.5 | -0.442 | 0.10831 | -0.02 | -4.085
-13 | -0.458 | 0.09921 | -0.02 | -4.621
-12.5 | -0.473 | 0.09372 | -0.02 | -5.044
-12 | -0.485 | 0.0878 | -0.02 | -5.525
-11.5 | -0.495 | 0.08307 | -0.02 | -5.954
-11 | -0.501 | 0.07871 | -0.018 | -6.361
-10.5 | -0.504 | 0.07294 | -0.019 | -6.904
-10 | -0.502 | 0.06957 | -0.017 | -7.214
-9.5 | -0.496 | 0.06447 | -0.019 | -7.698
-9 | -0.486 | 0.06006 | -0.021 | -8.091
-8.5 | -0.471 | 0.05564 | -0.023 | -8.459
-8 | -0.453 | 0.05023 | -0.028 | -9.013
-7.5 | -0.433 | 0.04309 | -0.033 | -10.054
-7 | -0.491 | 0.01001 | -0.053 | -49.05
-6.5 | -0.449 | 0.00955 | -0.054 | -47.035
-6 | -0.403 | 0.0091 | -0.054 | -44.291
-5.5 | -0.353 | 0.00873 | -0.054 | -40.471
-5 | -0.301 | 0.00844 | -0.055 | -35.643
-4.5 | -0.246 | 0.00816 | -0.055 | -30.177
-4 | -0.19 | 0.00787 | -0.055 | -24.108
-3.5 | -0.133 | 0.00767 | -0.056 | -17.317
-3 | -0.075 | 0.0074 | -0.056 | -10.166
-2.5 | -0.017 | 0.00704 | -0.056 | -2.469
-2 | 0.041 | 0.00516 | -0.057 | 7.886
-1.5 | 0.099 | 0.00509 | -0.057 | 19.434
-1 | 0.157 | 0.00507 | -0.057 | 30.946
-0.5 | 0.215 | 0.00513 | -0.058 | 41.913
0 | 0.273 | 0.00521 | -0.058 | 52.502
0.5 | 0.331 | 0.00532 | -0.058 | 62.235
1 | 0.389 | 0.00544 | -0.059 | 71.519
1.5 | 0.447 | 0.0056 | -0.059 | 79.814
2 | 0.505 | 0.00581 | -0.059 | 86.926
2.5 | 0.562 | 0.00608 | -0.06 | 92.537
3 | 0.619 | 0.0064 | -0.06 | 96.813
3.5 | 0.675 | 0.00688 | -0.06 | 98.061
4 | 0.729 | 0.00766 | -0.06 | 95.083
4.5 | 0.781 | 0.0105 | -0.061 | 74.355
5 | 0.831 | 0.01096 | -0.061 | 75.837
5.5 | 0.878 | 0.01146 | -0.061 | 76.646
6 | 0.922 | 0.01204 | -0.062 | 76.622
6.5 | 0.963 | 0.0126 | -0.062 | 76.368
7 | 0.999 | 0.01322 | -0.062 | 75.57
7.5 | 1.03 | 0.01393 | -0.063 | 73.937
8 | 1.057 | 0.01456 | -0.063 | 72.564
8.5 | 0.864 | 0.05359 | -0.024 | 16.118
9 | 0.876 | 0.05779 | -0.023 | 15.16
9.5 | 0.884 | 0.06161 | -0.023 | 14.348
10 | 0.887 | 0.06616 | -0.023 | 13.414
10.5 | 0.886 | 0.0709 | -0.023 | 12.501
11 | 0.881 | 0.07562 | -0.023 | 11.651
11.5 | 0.872 | 0.08182 | -0.022 | 10.657
12 | 0.859 | 0.08754 | -0.023 | 9.818
12.5 | 0.844 | 0.09569 | -0.023 | 8.816
13 | 0.817 | 0.10325 | -0.023 | 7.909

## 34. Re 750k Mach 0.00 (2)
BIGFOIL.COM POLAR EXPORT
s2060
S2060 8% |  |  |  | Cl Max: | 1.2219 | at alpha= | 11 | deg
XFOIL ncrit=9 |  |  |  | L/D Max: | 340.847 | at alpha= | -0.5 | deg
Re: | 750000 |  |  | Cd Min: | 0.24523 | at alpha= | -20 | deg
Mach: | 0 |  |  | Cl=0 at alpha= | -2.431 | deg
|  |  |  | @ Cl=0.1, Cd= | 0.00066641
|  |  |  | @ Cl=0.4, Cd= | 0.0046477
|  |  |  | @ Cl=0.6, Cd= | 0.0064529
alpha (deg) | Cl | Cd | Cm | Cl/Cd
-20 | -0.7309 | 0.24523 | 0.0471 | -2.9805
-19.5 | -0.7153 | 0.23842 | 0.0428 | -3.0002
-19 | -0.6999 | 0.23091 | 0.0394 | -3.0311
-18.5 | -0.6836 | 0.2251 | 0.0361 | -3.0369
-18 | -0.6675 | 0.21883 | 0.0325 | -3.0503
-17.5 | -0.6516 | 0.21233 | 0.029 | -3.0688
-17 | -0.6359 | 0.20548 | 0.0254 | -3.0947
-16.5 | -0.6209 | 0.19775 | 0.0211 | -3.1398
-16 | -0.6077 | 0.19033 | 0.0171 | -3.1929
-15.5 | -0.5943 | 0.18299 | 0.0135 | -3.2477
-15 | -0.5842 | 0.17425 | 0.0103 | -3.3527
-14.5 | -0.5696 | 0.16799 | 0.008 | -3.3907
-14 | -0.5565 | 0.16152 | 0.0054 | -3.4454
-13.5 | -0.5447 | 0.15455 | 0.0026 | -3.5244
-13 | -0.5344 | 0.14719 | -0.0003 | -3.6307
-12.5 | -0.5282 | 0.138 | -0.005 | -3.8275
-12 | -0.5209 | 0.12983 | -0.0082 | -4.0122
-11.5 | -0.5221 | 0.12045 | -0.0109 | -4.3346
-11 | -0.5122 | 0.11426 | -0.0129 | -4.4828
-10.5 | -0.5059 | 0.10716 | -0.0155 | -4.721
-10 | -0.5025 | 0.09939 | -0.0188 | -5.0558
-9.5 | -0.5325 | 0.05232 | -0.0368 | -10.1778
-9 | -0.6273 | 0.05344 | -0.0472 | -11.7384
-8.5 | -0.6923 | 0.02914 | -0.0511 | -23.7577
-8 | -0.678 | 0.02296 | -0.0475 | -29.5296
-7.5 | -0.6472 | 0.01977 | -0.0444 | -32.7365
-6.5 | -0.4951 | 0.0024 | -0.0518 | -206.2917
-6 | -0.4311 | 0.00186 | -0.0543 | -231.7742
-5.5 | -0.3644 | 0.00142 | -0.0573 | -256.6197
-5 | -0.3024 | 0.00126 | -0.0591 | -240
-4.5 | -0.2351 | 0.00115 | -0.062 | -204.4348
-4 | -0.1729 | 0.00104 | -0.0637 | -166.25
-3.5 | -0.1138 | 0.00096 | -0.0646 | -118.5417
-3 | -0.0599 | 0.00089 | -0.0644 | -67.3034
-2.5 | -0.0072 | 0.00082 | -0.0639 | -8.7805
-2 | 0.045 | 0.00074 | -0.0634 | 60.8108
-1.5 | 0.0969 | 0.00067 | -0.0629 | 144.6269
-1 | 0.1487 | 0.00061 | -0.0621 | 243.7705
-0.5 | 0.2011 | 0.00059 | -0.0611 | 340.8475
0 | 0.2555 | 0.00461 | -0.0611 | 55.423
0.5 | 0.3051 | 0.00454 | -0.0591 | 67.2026
1.5 | 0.4285 | 0.00468 | -0.0608 | 91.5598
2 | 0.4785 | 0.00501 | -0.0595 | 95.509
2.5 | 0.5291 | 0.00542 | -0.0584 | 97.6199
3 | 0.5782 | 0.00607 | -0.0571 | 95.2554
3.5 | 0.6266 | 0.00692 | -0.0559 | 90.5491
4 | 0.6761 | 0.00774 | -0.055 | 87.3514
4.5 | 0.7249 | 0.0087 | -0.0541 | 83.3218
5 | 0.7716 | 0.00999 | -0.0528 | 77.2372
5.5 | 0.8198 | 0.01116 | -0.0515 | 73.4588
6 | 0.8697 | 0.01207 | -0.0504 | 72.0547
6.5 | 0.9182 | 0.01311 | -0.0491 | 70.0381
7 | 0.9648 | 0.01438 | -0.0476 | 67.0932
7.5 | 1.0068 | 0.01627 | -0.0455 | 61.8808
8 | 1.044 | 0.01938 | -0.0426 | 53.87
8.5 | 1.0873 | 0.02143 | -0.0408 | 50.7373
9 | 1.1273 | 0.02415 | -0.0386 | 46.6791
9.5 | 1.1635 | 0.02713 | -0.0361 | 42.8861
10 | 1.1964 | 0.02974 | -0.0335 | 40.2286
10.5 | 1.2195 | 0.03325 | -0.0302 | 36.6767
11 | 1.2219 | 0.03896 | -0.025 | 31.3629
11.5 | 1.1952 | 0.04504 | -0.0173 | 26.5364
12 | 1.1653 | 0.05163 | -0.0132 | 22.5702
12.5 | 1.1326 | 0.06028 | -0.0141 | 18.789
13 | 1.0995 | 0.07193 | -0.0204 | 15.2857
13.5 | 0.7371 | 0.14486 | -0.0622 | 5.0884
14 | 0.7308 | 0.15543 | -0.0679 | 4.7018
14.5 | 0.7312 | 0.16533 | -0.0735 | 4.4227
15 | 0.7369 | 0.17204 | -0.0772 | 4.2833
15.5 | 0.7453 | 0.17791 | -0.0803 | 4.1892
16 | 0.7422 | 0.18841 | -0.0851 | 3.9393

## 35. Re 750k Mach 0.10 (1)
BIGFOIL.COM POLAR EXPORT
s2060
S2060 8% |  |  |  | Cl Max: | 1.031 | at alpha= | 7.5 | deg
JavaFoil+Calcfoil stall+Eppler ext transition |  |  |  | L/D Max: | 97.48 | at alpha= | 3.5 | deg
Re: | 750000 |  |  | Cd Min: | 0.00508 | at alpha= | -1.5 | deg
Mach: | 0.1 |  |  | Cl=0 at alpha= | -2.3535 | deg
|  |  |  | @ Cl=0.1, Cd= | 0.0050802
|  |  |  | @ Cl=0.4, Cd= | 0.0054933
|  |  |  | @ Cl=0.6, Cd= | 0.0063149
alpha (deg) | Cl | Cd | Cm | Cl/Cd
-15 | -0.351 | 0.13118 | -0.02 | -2.672
-14.5 | -0.371 | 0.12452 | -0.02 | -2.98
-14 | -0.392 | 0.11509 | -0.02 | -3.402
-13.5 | -0.412 | 0.10728 | -0.02 | -3.836
-13 | -0.431 | 0.10186 | -0.02 | -4.228
-12.5 | -0.448 | 0.09533 | -0.02 | -4.702
-12 | -0.464 | 0.08919 | -0.02 | -5.2
-11.5 | -0.477 | 0.08438 | -0.02 | -5.651
-11 | -0.486 | 0.07843 | -0.019 | -6.201
-10.5 | -0.492 | 0.07504 | -0.019 | -6.556
-10 | -0.493 | 0.0704 | -0.017 | -7.005
-9.5 | -0.49 | 0.0651 | -0.018 | -7.522
-9 | -0.481 | 0.06067 | -0.02 | -7.936
-8.5 | -0.468 | 0.05566 | -0.023 | -8.413
-8 | -0.45 | 0.05161 | -0.026 | -8.722
-7.5 | -0.431 | 0.04449 | -0.032 | -9.693
-7 | -0.492 | 0.01013 | -0.054 | -48.533
-6.5 | -0.45 | 0.0096 | -0.054 | -46.928
-6 | -0.404 | 0.00917 | -0.054 | -44.117
-5.5 | -0.355 | 0.00882 | -0.055 | -40.252
-5 | -0.302 | 0.00845 | -0.055 | -35.77
-4.5 | -0.247 | 0.00817 | -0.055 | -30.252
-4 | -0.191 | 0.0079 | -0.056 | -24.142
-3.5 | -0.133 | 0.00765 | -0.056 | -17.434
-3 | -0.076 | 0.00743 | -0.056 | -10.185
-2.5 | -0.017 | 0.00703 | -0.057 | -2.485
-2 | 0.041 | 0.00516 | -0.057 | 7.916
-1.5 | 0.099 | 0.00508 | -0.057 | 19.541
-1 | 0.158 | 0.00509 | -0.058 | 31.033
-0.5 | 0.216 | 0.00514 | -0.058 | 42.064
0 | 0.275 | 0.00522 | -0.058 | 52.616
0.5 | 0.333 | 0.00535 | -0.059 | 62.293
1 | 0.391 | 0.00547 | -0.059 | 71.574
1.5 | 0.449 | 0.00562 | -0.059 | 79.99
2 | 0.507 | 0.00583 | -0.06 | 87.071
2.5 | 0.565 | 0.0061 | -0.06 | 92.649
3 | 0.622 | 0.00645 | -0.06 | 96.447
3.5 | 0.678 | 0.00695 | -0.06 | 97.48
4 | 0.732 | 0.00781 | -0.061 | 93.771
4.5 | 0.784 | 0.01054 | -0.061 | 74.431
5 | 0.835 | 0.011 | -0.061 | 75.879
5.5 | 0.882 | 0.0115 | -0.062 | 76.645
6 | 0.925 | 0.01214 | -0.062 | 76.245
6.5 | 0.965 | 0.01268 | -0.062 | 76.151
7 | 1.001 | 0.01343 | -0.063 | 74.528
7.5 | 1.031 | 0.01403 | -0.063 | 73.518
8 | 0.847 | 0.05022 | -0.024 | 16.858
8.5 | 0.862 | 0.0541 | -0.023 | 15.929
9 | 0.872 | 0.05823 | -0.023 | 14.98
9.5 | 0.878 | 0.06217 | -0.023 | 14.123
10 | 0.879 | 0.06672 | -0.023 | 13.172
10.5 | 0.875 | 0.07157 | -0.023 | 12.223
11 | 0.866 | 0.07655 | -0.023 | 11.319
11.5 | 0.854 | 0.08222 | -0.023 | 10.386
12 | 0.838 | 0.08863 | -0.023 | 9.451
12.5 | 0.818 | 0.09654 | -0.023 | 8.474

## 36. Re 750k Mach 0.10 (2)
BIGFOIL.COM POLAR EXPORT
s2060
S2060 8% |  |  |  | Cl Max: | 1.2118 | at alpha= | 10.5 | deg
XFOIL ncrit=9 |  |  |  | L/D Max: | 97.578 | at alpha= | 2.5 | deg
Re: | 750000 |  |  | Cd Min: | 0.246 | at alpha= | -20 | deg
Mach: | 0.1 |  |  | Cl=0 at alpha= | -2.4395 | deg
|  |  |  | @ Cl=0.1, Cd= | 0.0054291
|  |  |  | @ Cl=0.4, Cd= | 0.0046373
|  |  |  | @ Cl=0.6, Cd= | 0.0064455
alpha (deg) | Cl | Cd | Cm | Cl/Cd
-20 | -0.7333 | 0.246 | 0.0475 | -2.9809
-19.5 | -0.7175 | 0.23917 | 0.0432 | -3
-19 | -0.7019 | 0.23166 | 0.0398 | -3.0299
-18.5 | -0.6854 | 0.2258 | 0.0365 | -3.0354
-18 | -0.6691 | 0.21948 | 0.0328 | -3.0486
-17.5 | -0.6531 | 0.21294 | 0.0292 | -3.0671
-17 | -0.6372 | 0.20604 | 0.0256 | -3.0926
-16.5 | -0.622 | 0.19828 | 0.0213 | -3.137
-16 | -0.6086 | 0.19088 | 0.0172 | -3.1884
-15.5 | -0.595 | 0.18352 | 0.0137 | -3.2422
-15 | -0.5842 | 0.17493 | 0.0106 | -3.3396
-14.5 | -0.5694 | 0.16865 | 0.0083 | -3.3762
-14 | -0.5562 | 0.1621 | 0.0056 | -3.4312
-13.5 | -0.5442 | 0.1551 | 0.0027 | -3.5087
-13 | -0.5338 | 0.14769 | -0.0002 | -3.6143
-12.5 | -0.5274 | 0.13852 | -0.0049 | -3.8074
-12 | -0.5199 | 0.13036 | -0.0081 | -3.9882
-11.5 | -0.5198 | 0.12131 | -0.0107 | -4.2849
-11 | -0.5097 | 0.11506 | -0.0126 | -4.4299
-10.5 | -0.5034 | 0.1079 | -0.0153 | -4.6654
-10 | -0.4999 | 0.10004 | -0.0186 | -4.997
-9.5 | -0.4981 | 0.09054 | -0.0237 | -5.5014
-9 | -0.6212 | 0.05655 | -0.0441 | -10.985
-8.5 | -0.6773 | 0.0331 | -0.052 | -20.4622
-8 | -0.6763 | 0.02482 | -0.0484 | -27.2482
-7.5 | -0.6491 | 0.02096 | -0.0452 | -30.9685
-6.5 | -0.5273 | 0.01292 | -0.0502 | -40.8127
-6 | -0.4622 | 0.0115 | -0.0525 | -40.1913
-5.5 | -0.3934 | 0.01023 | -0.0554 | -38.4555
-5 | -0.3262 | 0.00939 | -0.0579 | -34.7391
-4.5 | -0.2581 | 0.0089 | -0.0605 | -29
-4 | -0.1864 | 0.00837 | -0.0639 | -22.27
-3.5 | -0.1242 | 0.00784 | -0.0652 | -15.8418
-3 | -0.0628 | 0.00726 | -0.0662 | -8.6501
-2.5 | -0.0065 | 0.00671 | -0.0662 | -0.9687
-2 | 0.0472 | 0.0061 | -0.0657 | 7.7377
-1.5 | 0.0999 | 0.00543 | -0.065 | 18.3978
-1 | 0.1521 | 0.00495 | -0.064 | 30.7273
-0.5 | 0.2048 | 0.00475 | -0.0628 | 43.1158
0 | 0.2569 | 0.00462 | -0.0614 | 55.6061
0.5 | 0.3068 | 0.00456 | -0.0594 | 67.2807
1 | 0.3574 | 0.00455 | -0.0575 | 78.5495
1.5 | 0.4306 | 0.0047 | -0.061 | 91.617
2 | 0.4809 | 0.00503 | -0.0597 | 95.6064
2.5 | 0.5318 | 0.00545 | -0.0586 | 97.578
3 | 0.581 | 0.00611 | -0.0573 | 95.09
3.5 | 0.6297 | 0.00697 | -0.0561 | 90.3443
4 | 0.6795 | 0.0078 | -0.0551 | 87.1154
4.5 | 0.7286 | 0.00877 | -0.0541 | 83.0787
5 | 0.7751 | 0.01013 | -0.0528 | 76.5153
5.5 | 0.8242 | 0.01124 | -0.0514 | 73.3274
6 | 0.8743 | 0.01216 | -0.0503 | 71.8997
6.5 | 0.9229 | 0.01325 | -0.0489 | 69.6528
7 | 0.9694 | 0.01459 | -0.0472 | 66.4428
7.5 | 1.0105 | 0.01669 | -0.0448 | 60.5452
8 | 1.0487 | 0.01975 | -0.042 | 53.0987
8.5 | 1.0917 | 0.02198 | -0.04 | 49.6679
9 | 1.1306 | 0.02498 | -0.0375 | 45.2602
9.5 | 1.1652 | 0.02809 | -0.0348 | 41.481
10 | 1.1946 | 0.03114 | -0.0318 | 38.3622
10.5 | 1.2118 | 0.03509 | -0.0278 | 34.5341
11 | 1.204 | 0.04057 | -0.0214 | 29.6771
11.5 | 1.174 | 0.0468 | -0.0148 | 25.0855
12 | 1.1423 | 0.05428 | -0.0128 | 21.0446
12.5 | 1.1091 | 0.06427 | -0.0161 | 17.2569
13 | 0.8843 | 0.1377 | -0.0599 | 6.4219
13.5 | 0.8787 | 0.15147 | -0.0669 | 5.8011
14 | 0.8831 | 0.16151 | -0.0721 | 5.4678
14.5 | 0.892 | 0.16973 | -0.0764 | 5.2554
15 | 0.8906 | 0.18149 | -0.082 | 4.9072
15.5 | 0.8995 | 0.19238 | -0.0875 | 4.6756

## 37. Re 750k Mach 0.25 (1)
BIGFOIL.COM POLAR EXPORT
s2060
S2060 8% |  |  |  | Cl Max: | 1.008 | at alpha= | 7 | deg
JavaFoil+Calcfoil stall+Eppler ext transition |  |  |  | L/D Max: | 96.589 | at alpha= | 3.5 | deg
Re: | 750000 |  |  | Cd Min: | 0.00514 | at alpha= | -1.5 | deg
Mach: | 0.25 |  |  | Cl=0 at alpha= | -2.35 | deg
|  |  |  | @ Cl=0.1, Cd= | 0.005145
|  |  |  | @ Cl=0.4, Cd= | 0.0055457
|  |  |  | @ Cl=0.6, Cd= | 0.0064076
alpha (deg) | Cl | Cd | Cm | Cl/Cd
-11.5 | -0.314 | 0.08986 | -0.021 | -3.497
-11 | -0.355 | 0.08413 | -0.021 | -4.221
-10.5 | -0.389 | 0.07891 | -0.021 | -4.934
-10 | -0.416 | 0.07431 | -0.021 | -5.597
-9.5 | -0.434 | 0.06814 | -0.02 | -6.369
-9 | -0.443 | 0.06372 | -0.018 | -6.953
-8.5 | -0.443 | 0.05841 | -0.018 | -7.592
-8 | -0.436 | 0.05349 | -0.023 | -8.15
-7.5 | -0.421 | 0.04932 | -0.027 | -8.534
-7 | -0.404 | 0.04158 | -0.034 | -9.708
-6.5 | -0.455 | 0.00997 | -0.055 | -45.643
-6 | -0.411 | 0.00945 | -0.056 | -43.528
-5.5 | -0.362 | 0.00896 | -0.056 | -40.438
-5 | -0.31 | 0.00858 | -0.056 | -36.069
-4.5 | -0.254 | 0.0083 | -0.057 | -30.567
-4 | -0.196 | 0.00799 | -0.057 | -24.5
-3.5 | -0.137 | 0.00773 | -0.057 | -17.729
-3 | -0.078 | 0.00749 | -0.058 | -10.377
-2.5 | -0.018 | 0.00722 | -0.058 | -2.488
-2 | 0.042 | 0.00529 | -0.058 | 7.933
-1.5 | 0.102 | 0.00514 | -0.059 | 19.836
-1 | 0.162 | 0.00514 | -0.059 | 31.559
-0.5 | 0.222 | 0.00518 | -0.059 | 42.868
0 | 0.282 | 0.00529 | -0.06 | 53.38
0.5 | 0.342 | 0.00542 | -0.06 | 63.103
1 | 0.402 | 0.00555 | -0.06 | 72.425
1.5 | 0.462 | 0.00575 | -0.061 | 80.364
2 | 0.521 | 0.00598 | -0.061 | 87.264
2.5 | 0.581 | 0.00627 | -0.061 | 92.611
3 | 0.639 | 0.00669 | -0.062 | 95.534
3.5 | 0.696 | 0.00721 | -0.062 | 96.589
4 | 0.751 | 0.00814 | -0.062 | 92.274
4.5 | 0.804 | 0.01083 | -0.063 | 74.259
5 | 0.854 | 0.01134 | -0.063 | 75.344
5.5 | 0.9 | 0.01194 | -0.063 | 75.378
6 | 0.942 | 0.0125 | -0.064 | 75.329
6.5 | 0.978 | 0.01322 | -0.064 | 73.982
7 | 1.008 | 0.01408 | -0.064 | 71.573
7.5 | 0.826 | 0.04823 | -0.024 | 17.118
8 | 0.837 | 0.05148 | -0.024 | 16.252
8.5 | 0.84 | 0.05588 | -0.023 | 15.037
9 | 0.836 | 0.06078 | -0.023 | 13.757
9.5 | 0.824 | 0.06488 | -0.023 | 12.699
10 | 0.803 | 0.07116 | -0.024 | 11.291
10.5 | 0.775 | 0.07738 | -0.024 | 10.014
11 | 0.738 | 0.08554 | -0.024 | 8.633
11.5 | 0.695 | 0.09681 | -0.024 | 7.175
12 | 0.645 | 0.10795 | -0.025 | 5.971

## 38. Re 750k Mach 0.25 (2)
BIGFOIL.COM POLAR EXPORT
s2060
S2060 8% |  |  |  | Cl Max: | 1.1482 | at alpha= | 9.5 | deg
XFOIL ncrit=9 |  |  |  | L/D Max: | 95.4932 | at alpha= | 2 | deg
Re: | 750000 |  |  | Cd Min: | 0.2504 | at alpha= | -20 | deg
Mach: | 0.25 |  |  | Cl=0 at alpha= | -2.4284 | deg
|  |  |  | @ Cl=0.1, Cd= | 0.0056398
|  |  |  | @ Cl=0.4, Cd= | 0.004723
|  |  |  | @ Cl=0.6, Cd= | 0.0063894
alpha (deg) | Cl | Cd | Cm | Cl/Cd
-20 | -0.747 | 0.2504 | 0.0498 | -2.9832
-19.5 | -0.7303 | 0.24341 | 0.0453 | -3.0003
-19 | -0.7133 | 0.23592 | 0.042 | -3.0235
-18.5 | -0.6959 | 0.22975 | 0.0384 | -3.0289
-18 | -0.6786 | 0.22313 | 0.0346 | -3.0413
-17.5 | -0.6616 | 0.21629 | 0.0308 | -3.0589
-17 | -0.6446 | 0.20905 | 0.0269 | -3.0835
-16.5 | -0.629 | 0.2013 | 0.0222 | -3.1247
-16 | -0.6142 | 0.19388 | 0.0182 | -3.1679
-15.5 | -0.5993 | 0.18639 | 0.0145 | -3.2153
-15 | -0.585 | 0.17862 | 0.0122 | -3.2751
-14.5 | -0.5699 | 0.17201 | 0.0093 | -3.3132
-14 | -0.5559 | 0.16506 | 0.0063 | -3.3679
-13.5 | -0.543 | 0.15785 | 0.0033 | -3.44
-13 | -0.5315 | 0.15013 | 0.0001 | -3.5403
-12.5 | -0.5241 | 0.14116 | -0.0047 | -3.7128
-12 | -0.5152 | 0.13304 | -0.0079 | -3.8725
-11.5 | -0.5089 | 0.12546 | -0.0094 | -4.0563
-11 | -0.4992 | 0.1187 | -0.0117 | -4.2056
-10.5 | -0.4925 | 0.11121 | -0.0146 | -4.4286
-10 | -0.4874 | 0.10245 | -0.0193 | -4.7574
-9.5 | -0.4844 | 0.09397 | -0.0229 | -5.1548
-8.5 | -0.5178 | 0.07143 | -0.0318 | -7.2491
-8 | -0.6243 | 0.04024 | -0.0507 | -15.5144
-7 | -0.6054 | 0.02065 | -0.0512 | -29.3172
-6.5 | -0.543 | 0.01521 | -0.0541 | -35.7002
-6 | -0.4762 | 0.01258 | -0.0563 | -37.8537
-5.5 | -0.4039 | 0.01102 | -0.059 | -36.6515
-5 | -0.3367 | 0.00972 | -0.0608 | -34.6399
-4.5 | -0.2639 | 0.00904 | -0.0637 | -29.1925
-4 | -0.1892 | 0.00853 | -0.067 | -22.1805
-3.5 | -0.127 | 0.00795 | -0.0677 | -15.9748
-3 | -0.0659 | 0.00741 | -0.0681 | -8.8934
-2.5 | -0.008 | 0.00686 | -0.0679 | -1.1662
-2 | 0.0479 | 0.00626 | -0.0674 | 7.6518
-1.5 | 0.1025 | 0.00561 | -0.0667 | 18.2709
-1 | 0.1561 | 0.00505 | -0.0656 | 30.9109
-0.5 | 0.2105 | 0.00483 | -0.0644 | 43.5818
0 | 0.2644 | 0.00471 | -0.063 | 56.1359
0.5 | 0.3163 | 0.00465 | -0.0611 | 68.0215
1 | 0.3663 | 0.00465 | -0.0586 | 78.7742
1.5 | 0.4402 | 0.00481 | -0.0617 | 91.5177
2 | 0.4937 | 0.00517 | -0.0607 | 95.4932
3 | 0.5966 | 0.00633 | -0.058 | 94.2496
3.5 | 0.647 | 0.00721 | -0.0567 | 89.7365
4 | 0.6982 | 0.00809 | -0.0556 | 86.3041
4.5 | 0.7484 | 0.00916 | -0.0543 | 81.7031
5 | 0.7958 | 0.01069 | -0.0525 | 74.4434
5.5 | 0.8476 | 0.01172 | -0.0509 | 72.3208
6 | 0.8991 | 0.01274 | -0.0494 | 70.573
6.5 | 0.9479 | 0.01411 | -0.0473 | 67.1793
7 | 0.9934 | 0.01587 | -0.0448 | 62.5961
7.5 | 1.0298 | 0.01934 | -0.0412 | 53.2472
8 | 1.072 | 0.02221 | -0.0383 | 48.2665
8.5 | 1.1097 | 0.02565 | -0.035 | 43.2632
9 | 1.1351 | 0.03042 | -0.0306 | 37.3143
9.5 | 1.1482 | 0.03522 | -0.0255 | 32.6008
10 | 1.1303 | 0.04124 | -0.0179 | 27.4079
10.5 | 1.1002 | 0.04767 | -0.0128 | 23.0795
11 | 1.0604 | 0.05734 | -0.0138 | 18.4932
11.5 | 1.0172 | 0.0717 | -0.0229 | 14.1869
12 | 0.9638 | 0.09518 | -0.0401 | 10.1261
12.5 | 0.9079 | 0.12226 | -0.055 | 7.426
13 | 0.8687 | 0.14625 | -0.0654 | 5.9398
13.5 | 0.8742 | 0.15934 | -0.0725 | 5.4864
14 | 0.8809 | 0.16984 | -0.078 | 5.1866
14.5 | 0.8922 | 0.17821 | -0.0824 | 5.0065

## 39. Re 750k Mach 0.50 (1)
BIGFOIL.COM POLAR EXPORT
s2060
S2060 8% |  |  |  | Cl Max: | 1.177 | at alpha= | 20 | deg
JavaFoil+Calcfoil stall+Eppler ext transition |  |  |  | L/D Max: | 92.702 | at alpha= | 3 | deg
Re: | 750000 |  |  | Cd Min: | 0.00536 | at alpha= | -1 | deg
Mach: | 0.5 |  |  | Cl=0 at alpha= | -2.3508 | deg
|  |  |  | @ Cl=0.1, Cd= | 0.0057781
|  |  |  | @ Cl=0.4, Cd= | 0.0058191
|  |  |  | @ Cl=0.6, Cd= | 0.0067336
alpha (deg) | Cl | Cd | Cm | Cl/Cd
-20 | -0.93 | 0.20623 | -0.029 | -4.511
-19.5 | -0.905 | 0.19532 | -0.029 | -4.634
-19 | -0.879 | 0.18919 | -0.029 | -4.648
-18.5 | -0.854 | 0.18917 | -0.029 | -4.513
-18 | -0.828 | 0.18376 | -0.029 | -4.507
-17.5 | -0.803 | 0.17696 | -0.03 | -4.537
-17 | -0.777 | 0.17081 | -0.03 | -4.549
-16.5 | -0.753 | 0.16644 | -0.031 | -4.521
-16 | -0.724 | 0.15948 | -0.029 | -4.539
-15.5 | -0.697 | 0.15765 | -0.028 | -4.421
-15 | -0.671 | 0.15091 | -0.028 | -4.446
-14.5 | -0.645 | 0.14359 | -0.028 | -4.49
-14 | -0.619 | 0.14104 | -0.028 | -4.387
-13.5 | -0.593 | 0.13638 | -0.028 | -4.345
-13 | -0.566 | 0.13522 | -0.028 | -4.189
-12.5 | -0.54 | 0.13084 | -0.029 | -4.129
-12 | -0.513 | 0.12265 | -0.027 | -4.182
-11.5 | -0.486 | 0.11731 | -0.026 | -4.145
-11 | -0.46 | 0.10539 | -0.026 | -4.365
-10.5 | -0.434 | 0.10557 | -0.026 | -4.108
-10 | -0.407 | 0.10281 | -0.027 | -3.962
-9.5 | -0.381 | 0.0999 | -0.027 | -3.813
-9 | -0.354 | 0.08894 | -0.024 | -3.979
-8.5 | -0.327 | 0.08518 | -0.024 | -3.844
-8 | -0.301 | 0.08435 | -0.024 | -3.568
-7.5 | -0.274 | 0.08211 | -0.025 | -3.342
-7 | -0.248 | 0.06306 | -0.023 | -3.927
-6.5 | -0.221 | 0.05199 | -0.024 | -4.255
-6 | -0.318 | 0.04609 | -0.025 | -6.911
-5.5 | -0.311 | 0.03807 | -0.037 | -8.169
-5 | -0.337 | 0.00943 | -0.063 | -35.75
-4.5 | -0.28 | 0.00889 | -0.064 | -31.452
-4 | -0.217 | 0.00847 | -0.064 | -25.615
-3.5 | -0.152 | 0.00811 | -0.064 | -18.796
-3 | -0.087 | 0.00781 | -0.065 | -11.091
-2.5 | -0.02 | 0.00758 | -0.065 | -2.644
-2 | 0.047 | 0.00702 | -0.065 | 6.682
-1.5 | 0.114 | 0.00545 | -0.066 | 20.939
-1 | 0.181 | 0.00536 | -0.066 | 33.813
-0.5 | 0.248 | 0.00546 | -0.067 | 45.534
0 | 0.316 | 0.00558 | -0.067 | 56.543
0.5 | 0.382 | 0.00576 | -0.067 | 66.45
1 | 0.449 | 0.00598 | -0.068 | 75.174
1.5 | 0.516 | 0.00628 | -0.068 | 82.143
2 | 0.582 | 0.0066 | -0.068 | 88.255
2.5 | 0.648 | 0.00709 | -0.069 | 91.423
3 | 0.713 | 0.00769 | -0.069 | 92.702
3.5 | 0.775 | 0.00876 | -0.069 | 88.424
4 | 0.832 | 0.01153 | -0.07 | 72.18
4.5 | 0.883 | 0.01229 | -0.07 | 71.882
5 | 0.924 | 0.01317 | -0.071 | 70.145
5.5 | 0.758 | 0.03911 | -0.027 | 19.382
6 | 0.742 | 0.04312 | -0.025 | 17.219
6.5 | 0.472 | 0.04499 | -0.032 | 10.482
7 | 0.497 | 0.04937 | -0.031 | 10.073
7.5 | 0.523 | 0.05522 | -0.03 | 9.476
8 | 0.549 | 0.08007 | -0.026 | 6.854
8.5 | 0.575 | 0.08523 | -0.027 | 6.746
9 | 0.602 | 0.09552 | -0.03 | 6.3
9.5 | 0.628 | 0.09512 | -0.031 | 6.601
10 | 0.654 | 0.10197 | -0.031 | 6.412
10.5 | 0.68 | 0.10602 | -0.032 | 6.414
11 | 0.708 | 0.11389 | -0.036 | 6.218
11.5 | 0.733 | 0.11751 | -0.035 | 6.239
12 | 0.759 | 0.12135 | -0.036 | 6.255
12.5 | 0.785 | 0.12531 | -0.036 | 6.264
13 | 0.811 | 0.1293 | -0.037 | 6.274
13.5 | 0.84 | 0.14358 | -0.041 | 5.851
14 | 0.865 | 0.14757 | -0.04 | 5.859
14.5 | 0.89 | 0.14828 | -0.04 | 6.004
15 | 0.916 | 0.15422 | -0.041 | 5.937
15.5 | 0.941 | 0.16513 | -0.041 | 5.701
16 | 0.968 | 0.16598 | -0.042 | 5.83
16.5 | 0.997 | 0.17641 | -0.045 | 5.65
17 | 1.021 | 0.18042 | -0.044 | 5.658
17.5 | 1.046 | 0.18795 | -0.045 | 5.566
18 | 1.071 | 0.18988 | -0.045 | 5.642
18.5 | 1.096 | 0.19418 | -0.045 | 5.646
19 | 1.121 | 0.19773 | -0.046 | 5.671
19.5 | 1.147 | 0.20632 | -0.047 | 5.561
20 | 1.177 | 0.21251 | -0.049 | 5.539

## 40. Re 750k Mach 0.50 (2)
BIGFOIL.COM POLAR EXPORT
s2060
S2060 8% |  |  |  | Cl Max: | 1.1593 | at alpha= | 20 | deg
XFOIL ncrit=9 |  |  |  | L/D Max: | 96.0979 | at alpha= | 2.5 | deg
Re: | 750000 |  |  | Cd Min: | 0.30742 | at alpha= | 20 | deg
Mach: | 0.5 |  |  | Cl=0 at alpha= | -2.3941 | deg
|  |  |  | @ Cl=0.1, Cd= | 0.0064367
|  |  |  | @ Cl=0.4, Cd= | 0.0051164
|  |  |  | @ Cl=0.6, Cd= | 0.0062512
alpha (deg) | Cl | Cd | Cm | Cl/Cd
-20 | -0.8155 | 0.27308 | 0.0605 | -2.9863
-19.5 | -0.7943 | 0.26491 | 0.0564 | -2.9984
-19 | -0.7729 | 0.25715 | 0.0518 | -3.0056
-18.5 | -0.7513 | 0.24914 | 0.0471 | -3.0156
-18 | -0.7296 | 0.24093 | 0.0424 | -3.0283
-17.5 | -0.7077 | 0.23235 | 0.0372 | -3.0458
-17 | -0.6876 | 0.22423 | 0.0319 | -3.0665
-16.5 | -0.6673 | 0.21553 | 0.0277 | -3.0961
-16 | -0.6465 | 0.20773 | 0.0244 | -3.1122
-15.5 | -0.6262 | 0.20005 | 0.0205 | -3.1302
-15 | -0.6064 | 0.19223 | 0.0166 | -3.1546
-14.5 | -0.5871 | 0.18433 | 0.0127 | -3.185
-14 | -0.5687 | 0.17591 | 0.0084 | -3.2329
-13.5 | -0.5529 | 0.16769 | 0.0036 | -3.2972
-13 | -0.5375 | 0.15943 | -0.0004 | -3.3714
-12.5 | -0.5217 | 0.15124 | -0.0023 | -3.4495
-12 | -0.5062 | 0.14389 | -0.0052 | -3.518
-11.5 | -0.4921 | 0.1363 | -0.0082 | -3.6104
-11 | -0.482 | 0.12793 | -0.0131 | -3.7677
-10.5 | -0.4716 | 0.11982 | -0.0164 | -3.9359
-10 | -0.4666 | 0.11102 | -0.0191 | -4.2028
-9.5 | -0.4576 | 0.10356 | -0.0213 | -4.4187
-9 | -0.4487 | 0.09633 | -0.0232 | -4.6579
-8.5 | -0.4532 | 0.0861 | -0.027 | -5.2636
-8 | -0.4558 | 0.07784 | -0.0302 | -5.8556
-7.5 | -0.4622 | 0.06975 | -0.0333 | -6.6265
-7 | -0.4814 | 0.06172 | -0.0356 | -7.7997
-6.5 | -0.513 | 0.05519 | -0.0359 | -9.2952
-6 | -0.4892 | 0.03727 | -0.0595 | -13.1258
-5.5 | -0.447 | 0.02014 | -0.0734 | -22.1946
-5 | -0.377 | 0.0129 | -0.0763 | -29.2248
-4.5 | -0.297 | 0.0104 | -0.0773 | -28.5577
-4 | -0.2179 | 0.00923 | -0.0781 | -23.6078
-3.5 | -0.1465 | 0.00868 | -0.0777 | -16.8779
-3 | -0.0789 | 0.00795 | -0.0768 | -9.9245
-2.5 | -0.0134 | 0.00743 | -0.0758 | -1.8035
-2 | 0.0499 | 0.00689 | -0.0747 | 7.2424
-1.5 | 0.1129 | 0.00632 | -0.0738 | 17.8639
-1 | 0.1744 | 0.00566 | -0.0729 | 30.8127
-0.5 | 0.2353 | 0.00522 | -0.0715 | 45.0766
0 | 0.2966 | 0.00509 | -0.0699 | 58.2711
0.5 | 0.3565 | 0.00507 | -0.0679 | 70.3156
1 | 0.4128 | 0.00513 | -0.065 | 80.4678
1.5 | 0.4731 | 0.00531 | -0.0629 | 89.096
2 | 0.5493 | 0.00577 | -0.0648 | 95.1993
2.5 | 0.6083 | 0.00633 | -0.063 | 96.0979
3 | 0.6647 | 0.00724 | -0.0608 | 91.8094
3.5 | 0.7227 | 0.00819 | -0.0588 | 88.2418
4 | 0.7796 | 0.00935 | -0.0565 | 83.3797
4.5 | 0.8335 | 0.01095 | -0.0535 | 76.1187
5 | 0.8928 | 0.01216 | -0.0505 | 73.4211
5.5 | 0.9459 | 0.014 | -0.0462 | 67.5643
6 | 0.9942 | 0.01634 | -0.0411 | 60.8446
6.5 | 1.036 | 0.0198 | -0.0352 | 52.3232
7 | 1.0651 | 0.02476 | -0.0285 | 43.017
7.5 | 1.0694 | 0.03038 | -0.0208 | 35.2008
8 | 1.046 | 0.03671 | -0.0134 | 28.4936
8.5 | 1.014 | 0.04498 | -0.012 | 22.5434
9 | 0.9809 | 0.05636 | -0.0182 | 17.4042
9.5 | 0.9481 | 0.07226 | -0.0307 | 13.1207
10 | 0.9194 | 0.08952 | -0.0419 | 10.2703
10.5 | 0.8969 | 0.10515 | -0.0508 | 8.5297
11 | 0.8815 | 0.12004 | -0.059 | 7.3434
11.5 | 0.8746 | 0.13391 | -0.0665 | 6.5313
12 | 0.875 | 0.14677 | -0.0733 | 5.9617
12.5 | 0.8779 | 0.16084 | -0.0804 | 5.4582
13 | 0.8906 | 0.17104 | -0.0859 | 5.207
13.5 | 0.9045 | 0.17961 | -0.0896 | 5.0359
14 | 0.9201 | 0.19035 | -0.0953 | 4.8337
14.5 | 0.9357 | 0.20179 | -0.1028 | 4.637
15 | 0.9539 | 0.21147 | -0.1083 | 4.5108
15.5 | 0.9738 | 0.22019 | -0.1131 | 4.4225
16 | 0.9934 | 0.22957 | -0.1171 | 4.3272
16.5 | 1.013 | 0.23965 | -0.1229 | 4.227
17 | 1.0323 | 0.25061 | -0.1305 | 4.1191
17.5 | 1.0533 | 0.25985 | -0.136 | 4.0535
18 | 1.0744 | 0.26847 | -0.1411 | 4.0019
18.5 | 1.0963 | 0.27744 | -0.145 | 3.9515
19 | 1.117 | 0.28734 | -0.1512 | 3.8874
19.5 | 1.1375 | 0.29717 | -0.1576 | 3.8278
20 | 1.1593 | 0.30742 | -0.1643 | 3.7711

## 41. Re 1M Mach 0.00 (1)
BIGFOIL.COM POLAR EXPORT
s2060
S2060 8% |  |  |  | Cl Max: | 1.075 | at alpha= | 8.5 | deg
JavaFoil+Calcfoil stall+Eppler ext transition |  |  |  | L/D Max: | 100.05 | at alpha= | 3.5 | deg
Re: | 1000000 |  |  | Cd Min: | 0.0048 | at alpha= | -1 | deg
Mach: | 0 |  |  | Cl=0 at alpha= | -2.3535 | deg
|  |  |  | @ Cl=0.1, Cd= | 0.0048098
|  |  |  | @ Cl=0.4, Cd= | 0.0053141
|  |  |  | @ Cl=0.6, Cd= | 0.0061833
alpha (deg) | Cl | Cd | Cm | Cl/Cd
-12.5 | -0.473 | 0.09224 | -0.021 | -5.129
-12 | -0.485 | 0.08517 | -0.021 | -5.7
-11.5 | -0.495 | 0.08116 | -0.021 | -6.099
-11 | -0.501 | 0.07668 | -0.02 | -6.537
-10.5 | -0.504 | 0.07168 | -0.021 | -7.035
-10 | -0.502 | 0.06832 | -0.019 | -7.352
-9.5 | -0.497 | 0.06289 | -0.021 | -7.902
-9 | -0.487 | 0.05859 | -0.024 | -8.315
-8.5 | -0.472 | 0.05382 | -0.026 | -8.777
-8 | -0.457 | 0.04677 | -0.032 | -9.77
-7.5 | -0.527 | 0.00926 | -0.053 | -56.872
-7 | -0.491 | 0.00947 | -0.053 | -51.878
-6.5 | -0.449 | 0.00903 | -0.054 | -49.762
-6 | -0.403 | 0.00859 | -0.054 | -46.937
-5.5 | -0.353 | 0.00829 | -0.054 | -42.63
-5 | -0.301 | 0.00801 | -0.055 | -37.577
-4.5 | -0.246 | 0.00773 | -0.055 | -31.826
-4 | -0.19 | 0.00744 | -0.055 | -25.517
-3.5 | -0.133 | 0.00724 | -0.056 | -18.335
-3 | -0.075 | 0.007 | -0.056 | -10.748
-2.5 | -0.017 | 0.00665 | -0.056 | -2.614
-2 | 0.041 | 0.00506 | -0.057 | 8.042
-1.5 | 0.099 | 0.00481 | -0.057 | 20.538
-1 | 0.157 | 0.0048 | -0.057 | 32.681
-0.5 | 0.215 | 0.00488 | -0.058 | 44.113
0 | 0.273 | 0.00499 | -0.058 | 54.749
0.5 | 0.331 | 0.00512 | -0.058 | 64.738
1 | 0.389 | 0.00528 | -0.059 | 73.805
1.5 | 0.447 | 0.00546 | -0.059 | 81.951
2 | 0.505 | 0.00569 | -0.059 | 88.681
2.5 | 0.562 | 0.00593 | -0.06 | 94.918
3 | 0.619 | 0.00631 | -0.06 | 98.142
3.5 | 0.675 | 0.00674 | -0.06 | 100.05
4 | 0.729 | 0.00731 | -0.06 | 99.616
4.5 | 0.781 | 0.00991 | -0.061 | 78.818
5 | 0.831 | 0.01037 | -0.061 | 80.108
5.5 | 0.878 | 0.01084 | -0.061 | 81.046
6 | 0.922 | 0.01138 | -0.062 | 81.031
6.5 | 0.963 | 0.01188 | -0.062 | 81.031
7 | 0.999 | 0.01249 | -0.062 | 79.939
7.5 | 1.03 | 0.01314 | -0.063 | 78.407
8 | 1.057 | 0.01385 | -0.063 | 76.304
8.5 | 1.075 | 0.01133 | -0.063 | 94.852
9 | 0.876 | 0.05693 | -0.024 | 15.394
9.5 | 0.884 | 0.06032 | -0.024 | 14.66
10 | 0.888 | 0.06439 | -0.024 | 13.785
10.5 | 0.886 | 0.06936 | -0.023 | 12.779
11 | 0.881 | 0.07408 | -0.023 | 11.897
11.5 | 0.872 | 0.07911 | -0.023 | 11.024
12 | 0.86 | 0.08529 | -0.024 | 10.079
12.5 | 0.844 | 0.09316 | -0.024 | 9.058
13 | 0.817 | 0.09968 | -0.024 | 8.194
13.5 | 0.784 | 0.10696 | -0.024 | 7.326

## 42. Re 1M Mach 0.00 (2)
BIGFOIL.COM POLAR EXPORT
s2060
S2060 8% |  |  |  | Cl Max: | 1.2528 | at alpha= | 11 | deg
XFOIL ncrit=9 |  |  |  | L/D Max: | 101.286 | at alpha= | 2.5 | deg
Re: | 1000000 |  |  | Cd Min: | 0.19828 | at alpha= | 16 | deg
Mach: | 0 |  |  | Cl=0 at alpha= | -2.4234 | deg
|  |  |  | @ Cl=0.1, Cd= | 0.0052049
|  |  |  | @ Cl=0.4, Cd= | 0.0043952
|  |  |  | @ Cl=0.6, Cd= | 0.0063256
alpha (deg) | Cl | Cd | Cm | Cl/Cd
-14.5 | -0.5667 | 0.16899 | 0.0085 | -3.3535
-14 | -0.5565 | 0.16039 | 0.0046 | -3.4697
-13.5 | -0.546 | 0.15264 | 0.0014 | -3.577
-13 | -0.5372 | 0.14462 | -0.0017 | -3.7146
-12.5 | -0.5364 | 0.13511 | -0.0047 | -3.9701
-12 | -0.5266 | 0.12861 | -0.0069 | -4.0945
-11.5 | -0.5173 | 0.12212 | -0.0092 | -4.236
-11 | -0.5129 | 0.11387 | -0.0125 | -4.5043
-10.5 | -0.509 | 0.10444 | -0.0167 | -4.8736
-10 | -0.7519 | 0.03943 | -0.0556 | -19.0692
-9.5 | -0.7692 | 0.02952 | -0.0548 | -26.0569
-9 | -0.7567 | 0.02401 | -0.0515 | -31.516
-8.5 | -0.7325 | 0.02003 | -0.0481 | -36.5701
-8 | -0.6892 | 0.01687 | -0.0475 | -40.8536
-7.5 | -0.6259 | 0.01479 | -0.0503 | -42.3191
-7 | -0.5625 | 0.01281 | -0.0527 | -43.911
-6.5 | -0.4992 | 0.01132 | -0.0548 | -44.0989
-6 | -0.4328 | 0.00992 | -0.0574 | -43.629
-5.5 | -0.3633 | 0.00904 | -0.0605 | -40.1881
-5 | -0.301 | 0.00835 | -0.0621 | -36.0479
-4.5 | -0.2341 | 0.0079 | -0.0645 | -29.6329
-4 | -0.1743 | 0.00748 | -0.0653 | -23.3021
-3.5 | -0.1167 | 0.00703 | -0.0656 | -16.6003
-3 | -0.0621 | 0.0066 | -0.0652 | -9.4091
-2.5 | -0.0082 | 0.00619 | -0.0647 | -1.3247
-2 | 0.0453 | 0.00572 | -0.0642 | 7.9196
-1.5 | 0.0985 | 0.00522 | -0.0637 | 18.8697
-1 | 0.1512 | 0.00469 | -0.0631 | 32.2388
-0.5 | 0.2045 | 0.00444 | -0.0623 | 46.0586
0 | 0.2576 | 0.00433 | -0.0614 | 59.4919
0.5 | 0.3096 | 0.00428 | -0.0602 | 72.3364
1 | 0.3593 | 0.0043 | -0.0585 | 83.5581
1.5 | 0.4106 | 0.00442 | -0.057 | 92.8959
2 | 0.4765 | 0.00476 | -0.0592 | 100.105
2.5 | 0.5277 | 0.00521 | -0.0583 | 101.286
3 | 0.5766 | 0.00598 | -0.0572 | 96.4214
3.5 | 0.6267 | 0.00672 | -0.0563 | 93.2589
4 | 0.677 | 0.0075 | -0.0555 | 90.2667
4.5 | 0.7262 | 0.00844 | -0.0546 | 86.0427
5 | 0.773 | 0.00977 | -0.0533 | 79.1198
5.5 | 0.8244 | 0.01047 | -0.0524 | 78.7393
6 | 0.875 | 0.01125 | -0.0515 | 77.7778
6.5 | 0.9229 | 0.01244 | -0.0501 | 74.1881
7 | 0.9681 | 0.01394 | -0.0483 | 69.4476
7.5 | 1.0156 | 0.01502 | -0.047 | 67.6165
8 | 1.0596 | 0.01662 | -0.0452 | 63.7545
8.5 | 1.1022 | 0.0184 | -0.0433 | 59.9022
9 | 1.1432 | 0.02034 | -0.0413 | 56.2045
9.5 | 1.1684 | 0.02614 | -0.0377 | 44.6978
10 | 1.2083 | 0.027 | -0.0356 | 44.7519
10.5 | 1.2368 | 0.02996 | -0.0324 | 41.2817
11 | 1.2528 | 0.03384 | -0.028 | 37.0213
11.5 | 1.2515 | 0.03764 | -0.0217 | 33.2492
12 | 1.232 | 0.04268 | -0.0155 | 28.866
12.5 | 1.2087 | 0.04902 | -0.0128 | 24.6573
13 | 1.1596 | 0.061 | -0.0158 | 19.0098
13.5 | 1.1082 | 0.07809 | -0.0266 | 14.1913
14 | 1.0354 | 0.10699 | -0.0464 | 9.6775
14.5 | 0.8889 | 0.17056 | -0.0771 | 5.2117
15 | 0.8966 | 0.18018 | -0.0821 | 4.9761
15.5 | 0.9084 | 0.18775 | -0.0863 | 4.8383
16 | 0.9122 | 0.19828 | -0.0917 | 4.6006

## 43. Re 1M Mach 0.10 (1)
BIGFOIL.COM POLAR EXPORT
s2060
S2060 8% |  |  |  | Cl Max: | 1.056 | at alpha= | 8 | deg
JavaFoil+Calcfoil stall+Eppler ext transition |  |  |  | L/D Max: | 99.608 | at alpha= | 3.5 | deg
Re: | 1000000 |  |  | Cd Min: | 0.00482 | at alpha= | -1 | deg
Mach: | 0.1 |  |  | Cl=0 at alpha= | -2.3535 | deg
|  |  |  | @ Cl=0.1, Cd= | 0.0048298
|  |  |  | @ Cl=0.4, Cd= | 0.0053264
|  |  |  | @ Cl=0.6, Cd= | 0.0061949
alpha (deg) | Cl | Cd | Cm | Cl/Cd
-12.5 | -0.449 | 0.09203 | -0.021 | -4.874
-12 | -0.464 | 0.08624 | -0.021 | -5.382
-11.5 | -0.477 | 0.08118 | -0.021 | -5.878
-11 | -0.487 | 0.07634 | -0.021 | -6.377
-10.5 | -0.493 | 0.07241 | -0.021 | -6.802
-10 | -0.494 | 0.0684 | -0.019 | -7.216
-9.5 | -0.49 | 0.06347 | -0.021 | -7.726
-9 | -0.482 | 0.05918 | -0.022 | -8.147
-8.5 | -0.47 | 0.05373 | -0.026 | -8.748
-8 | -0.453 | 0.049 | -0.029 | -9.244
-7.5 | -0.509 | 0.01206 | -0.051 | -42.201
-7 | -0.492 | 0.00954 | -0.054 | -51.54
-6.5 | -0.45 | 0.00908 | -0.054 | -49.582
-6 | -0.404 | 0.00864 | -0.054 | -46.796
-5.5 | -0.355 | 0.0083 | -0.055 | -42.755
-5 | -0.302 | 0.00802 | -0.055 | -37.71
-4.5 | -0.247 | 0.00775 | -0.055 | -31.898
-4 | -0.191 | 0.00747 | -0.056 | -25.54
-3.5 | -0.133 | 0.00723 | -0.056 | -18.456
-3 | -0.076 | 0.00702 | -0.056 | -10.768
-2.5 | -0.017 | 0.00667 | -0.057 | -2.619
-2 | 0.041 | 0.0051 | -0.057 | 8.018
-1.5 | 0.099 | 0.00483 | -0.057 | 20.578
-1 | 0.158 | 0.00482 | -0.058 | 32.752
-0.5 | 0.216 | 0.00489 | -0.058 | 44.214
0 | 0.275 | 0.00501 | -0.058 | 54.865
0.5 | 0.333 | 0.00512 | -0.059 | 64.992
1 | 0.391 | 0.0053 | -0.059 | 73.89
1.5 | 0.449 | 0.00547 | -0.059 | 82.139
2 | 0.507 | 0.00571 | -0.06 | 88.895
2.5 | 0.565 | 0.00598 | -0.06 | 94.552
3 | 0.622 | 0.00633 | -0.06 | 98.271
3.5 | 0.678 | 0.00681 | -0.06 | 99.608
4 | 0.732 | 0.00736 | -0.061 | 99.535
4.5 | 0.784 | 0.00998 | -0.061 | 78.638
5 | 0.835 | 0.01041 | -0.061 | 80.146
5.5 | 0.882 | 0.01088 | -0.062 | 81.047
6 | 0.925 | 0.01148 | -0.062 | 80.642
6.5 | 0.965 | 0.01198 | -0.062 | 80.569
7 | 1.001 | 0.01266 | -0.063 | 79.045
7.5 | 1.031 | 0.01327 | -0.063 | 77.697
8 | 1.056 | 0.01401 | -0.063 | 75.404
8.5 | 0.862 | 0.05317 | -0.024 | 16.213
9 | 0.873 | 0.05709 | -0.024 | 15.283
9.5 | 0.878 | 0.06056 | -0.024 | 14.502
10 | 0.879 | 0.06506 | -0.024 | 13.512
10.5 | 0.875 | 0.06965 | -0.023 | 12.564
11 | 0.867 | 0.07454 | -0.023 | 11.627
11.5 | 0.854 | 0.08064 | -0.023 | 10.592
12 | 0.838 | 0.08632 | -0.023 | 9.706
12.5 | 0.818 | 0.09338 | -0.024 | 8.763
13 | 0.787 | 0.10292 | -0.024 | 7.644

## 44. Re 1M Mach 0.10 (2)
BIGFOIL.COM POLAR EXPORT
s2060
S2060 8% |  |  |  | Cl Max: | 1.237 | at alpha= | 11 | deg
XFOIL ncrit=9 |  |  |  | L/D Max: | 101.202 | at alpha= | 2.5 | deg
Re: | 1000000 |  |  | Cd Min: | 0.19947 | at alpha= | 16 | deg
Mach: | 0.1 |  |  | Cl=0 at alpha= | -2.4211 | deg
|  |  |  | @ Cl=0.1, Cd= | 0.0052398
|  |  |  | @ Cl=0.4, Cd= | 0.0044109
|  |  |  | @ Cl=0.6, Cd= | 0.0063145
alpha (deg) | Cl | Cd | Cm | Cl/Cd
-14 | -0.5564 | 0.16084 | 0.0047 | -3.4593
-13.5 | -0.5456 | 0.15314 | 0.0014 | -3.5628
-13 | -0.5366 | 0.14513 | -0.0016 | -3.6974
-12.5 | -0.5348 | 0.13588 | -0.0045 | -3.9358
-12 | -0.5247 | 0.12938 | -0.0067 | -4.0555
-11.5 | -0.5154 | 0.12276 | -0.0091 | -4.1984
-11 | -0.5114 | 0.11424 | -0.0126 | -4.4765
-10.5 | -0.5067 | 0.10512 | -0.0166 | -4.8202
-9.5 | -0.7495 | 0.03399 | -0.0557 | -22.0506
-9 | -0.7501 | 0.02658 | -0.0529 | -28.2205
-8.5 | -0.7323 | 0.02161 | -0.0493 | -33.8871
-8 | -0.6929 | 0.01782 | -0.0483 | -38.8833
-7.5 | -0.6295 | 0.0154 | -0.0511 | -40.8766
-7 | -0.5659 | 0.0132 | -0.0534 | -42.8712
-6.5 | -0.5022 | 0.01152 | -0.0555 | -43.5937
-6 | -0.4353 | 0.01004 | -0.0581 | -43.3566
-5.5 | -0.3651 | 0.00917 | -0.0612 | -39.8146
-5 | -0.3026 | 0.00838 | -0.0626 | -36.1098
-4.5 | -0.2352 | 0.00792 | -0.0651 | -29.697
-4 | -0.1755 | 0.00749 | -0.0657 | -23.4312
-3.5 | -0.1177 | 0.00705 | -0.066 | -16.695
-3 | -0.0627 | 0.00663 | -0.0655 | -9.457
-2.5 | -0.0085 | 0.00621 | -0.065 | -1.3688
-2 | 0.0454 | 0.00575 | -0.0645 | 7.8957
-1.5 | 0.099 | 0.00525 | -0.064 | 18.8571
-1 | 0.1519 | 0.00471 | -0.0634 | 32.2505
-0.5 | 0.2055 | 0.00445 | -0.0626 | 46.1798
0 | 0.2589 | 0.00434 | -0.0617 | 59.6544
0.5 | 0.3113 | 0.0043 | -0.0605 | 72.3953
1 | 0.3613 | 0.00432 | -0.0587 | 83.6343
1.5 | 0.4124 | 0.00444 | -0.0571 | 92.8829
2 | 0.479 | 0.00478 | -0.0595 | 100.2092
2.5 | 0.5303 | 0.00524 | -0.0585 | 101.2023
3 | 0.5795 | 0.00601 | -0.0573 | 96.4226
3.5 | 0.63 | 0.00676 | -0.0565 | 93.1953
4 | 0.6804 | 0.00755 | -0.0556 | 90.1192
4.5 | 0.7299 | 0.0085 | -0.0547 | 85.8706
5 | 0.777 | 0.00983 | -0.0533 | 79.0437
5.5 | 0.8288 | 0.01054 | -0.0524 | 78.6338
6 | 0.8797 | 0.01134 | -0.0514 | 77.575
6.5 | 0.9274 | 0.01262 | -0.0498 | 73.4865
7 | 0.973 | 0.01411 | -0.048 | 68.9582
7.5 | 1.0204 | 0.01528 | -0.0466 | 66.7801
8 | 1.0641 | 0.01699 | -0.0446 | 62.631
8.5 | 1.1067 | 0.01888 | -0.0425 | 58.6176
9 | 1.1471 | 0.021 | -0.0403 | 54.6238
9.5 | 1.1729 | 0.02626 | -0.0367 | 44.6649
10 | 1.2086 | 0.02813 | -0.034 | 42.9648
10.5 | 1.2311 | 0.03171 | -0.03 | 38.8237
11 | 1.237 | 0.03607 | -0.0245 | 34.2944
11.5 | 1.223 | 0.04039 | -0.0174 | 30.2798
12 | 1.1928 | 0.0471 | -0.013 | 25.3248
12.5 | 1.1589 | 0.05602 | -0.0137 | 20.6873
13 | 1.1034 | 0.07216 | -0.0227 | 15.291
13.5 | 1.048 | 0.09473 | -0.0388 | 11.063
14 | 0.881 | 0.15977 | -0.072 | 5.5142
14.5 | 0.8886 | 0.17211 | -0.0781 | 5.163
15 | 0.8968 | 0.1817 | -0.0832 | 4.9356
15.5 | 0.909 | 0.18928 | -0.0874 | 4.8024
16 | 0.9139 | 0.19947 | -0.0927 | 4.5816

## 45. Re 1M Mach 0.25 (1)
BIGFOIL.COM POLAR EXPORT
s2060
S2060 8% |  |  |  | Cl Max: | 1.04 | at alpha= | 8 | deg
JavaFoil+Calcfoil stall+Eppler ext transition |  |  |  | L/D Max: | 98.392 | at alpha= | 3.5 | deg
Re: | 1000000 |  |  | Cd Min: | 0.00487 | at alpha= | -1.5 | deg
Mach: | 0.25 |  |  | Cl=0 at alpha= | -2.35 | deg
|  |  |  | @ Cl=0.1, Cd= | 0.0048833
|  |  |  | @ Cl=0.4, Cd= | 0.0053737
|  |  |  | @ Cl=0.6, Cd= | 0.09999
alpha (deg) | Cl | Cd | Cm | Cl/Cd
-12 | -0.267 | 0.09383 | -0.022 | -2.847
-11.5 | -0.314 | 0.08701 | -0.022 | -3.613
-11 | -0.355 | 0.08294 | -0.022 | -4.284
-10.5 | -0.39 | 0.07714 | -0.022 | -5.05
-10 | -0.416 | 0.07108 | -0.022 | -5.855
-9.5 | -0.434 | 0.06682 | -0.022 | -6.501
-9 | -0.443 | 0.06178 | -0.021 | -7.178
-8.5 | -0.444 | 0.05686 | -0.022 | -7.81
-8 | -0.437 | 0.0525 | -0.026 | -8.327
-7.5 | -0.423 | 0.04694 | -0.03 | -9.017
-7 | -0.49 | 0.01047 | -0.055 | -46.813
-6.5 | -0.455 | 0.00941 | -0.055 | -48.398
-6 | -0.411 | 0.00893 | -0.056 | -46.048
-5.5 | -0.362 | 0.00851 | -0.056 | -42.584
-5 | -0.31 | 0.00815 | -0.056 | -37.993
-4.5 | -0.254 | 0.00786 | -0.057 | -32.247
-4 | -0.196 | 0.00754 | -0.057 | -25.956
-3.5 | -0.137 | 0.00734 | -0.057 | -18.669
-3 | -0.078 | 0.00708 | -0.058 | -10.976
-2.5 | -0.018 | 0.00684 | -0.058 | -2.624
-2 | 0.042 | 0.00527 | -0.058 | 7.963
-1.5 | 0.102 | 0.00487 | -0.059 | 20.935
-1 | 0.162 | 0.00487 | -0.059 | 33.331
-0.5 | 0.222 | 0.00494 | -0.059 | 44.943
0 | 0.282 | 0.00507 | -0.06 | 55.644
0.5 | 0.342 | 0.00519 | -0.06 | 65.969
1 | 0.402 | 0.00538 | -0.06 | 74.702
1.5 | 0.462 | 0.00558 | -0.061 | 82.797
2 | 0.521 | 0.00584 | -0.061 | 89.247
2.5 | 0.581 | 0.00614 | -0.061 | 94.537
3 | 0.639 | 0.00656 | -0.062 | 97.498
3.5 | 0.696 | 0.00707 | -0.062 | 98.392
4 | 0.751 | 0.00768 | -0.062 | 97.883
4.5 | 0.804 | 0.01022 | -0.063 | 78.699
5 | 0.854 | 0.01073 | -0.063 | 79.592
5.5 | 0.9 | 0.01129 | -0.063 | 79.727
6 | 0.942 | 0.01182 | -0.064 | 79.683
6.5 | 0.978 | 0.01246 | -0.064 | 78.51
7 | 1.008 | 0.01327 | -0.064 | 75.919
7.5 | 1.03 | 0.01404 | -0.065 | 73.376
8 | 1.04 | 0.01137 | -0.065 | 91.532
8.5 | 0.84 | 0.055 | -0.024 | 15.279
9 | 0.836 | 0.05926 | -0.024 | 14.111
9.5 | 0.824 | 0.0633 | -0.024 | 13.017
10 | 0.804 | 0.06861 | -0.024 | 11.712
10.5 | 0.775 | 0.07546 | -0.025 | 10.271
11 | 0.739 | 0.08212 | -0.025 | 8.995
11.5 | 0.695 | 0.09348 | -0.025 | 7.433
12 | 0.645 | 0.08656 | -0.028 | 7.456
12.5 | 0.589 | 0.09321 | -0.029 | 6.324
13 | 0.513 | 0.09999 | -0.03 | 5.135

## 46. Re 1M Mach 0.25 (2)
BIGFOIL.COM POLAR EXPORT
s2060
S2060 8% |  |  |  | Cl Max: | 1.1699 | at alpha= | 9.5 | deg
XFOIL ncrit=9 |  |  |  | L/D Max: | 100.889 | at alpha= | 2.5 | deg
Re: | 1000000 |  |  | Cd Min: | 0.25058 | at alpha= | -20 | deg
Mach: | 0.25 |  |  | Cl=0 at alpha= | -2.4137 | deg
|  |  |  | @ Cl=0.1, Cd= | 0.0054124
|  |  |  | @ Cl=0.4, Cd= | 0.0045231
|  |  |  | @ Cl=0.6, Cd= | 0.0062661
alpha (deg) | Cl | Cd | Cm | Cl/Cd
-20 | -0.7466 | 0.25058 | 0.0501 | -2.9795
-19.5 | -0.7292 | 0.24394 | 0.046 | -2.9893
-19 | -0.7116 | 0.23707 | 0.042 | -3.0016
-18.5 | -0.6936 | 0.22917 | 0.0376 | -3.0266
-18 | -0.6771 | 0.22176 | 0.0332 | -3.0533
-17.5 | -0.6608 | 0.21456 | 0.0292 | -3.0798
-17 | -0.6455 | 0.2067 | 0.0257 | -3.1229
-16.5 | -0.6286 | 0.20052 | 0.0227 | -3.1348
-16 | -0.6125 | 0.19382 | 0.0193 | -3.1601
-15.5 | -0.5969 | 0.18686 | 0.0159 | -3.1944
-15 | -0.5823 | 0.17958 | 0.0126 | -3.2426
-14.5 | -0.5682 | 0.17206 | 0.0092 | -3.3023
-14 | -0.5565 | 0.16344 | 0.005 | -3.4049
-13.5 | -0.5445 | 0.15578 | 0.0018 | -3.4953
-13 | -0.534 | 0.14777 | -0.0013 | -3.6137
-12.5 | -0.5274 | 0.13982 | -0.0036 | -3.772
-12 | -0.5166 | 0.13299 | -0.0061 | -3.8845
-11.5 | -0.5075 | 0.12584 | -0.0087 | -4.0329
-11 | -0.5012 | 0.11684 | -0.0129 | -4.2896
-10.5 | -0.4965 | 0.10832 | -0.0161 | -4.5836
-10 | -0.4938 | 0.09978 | -0.0193 | -4.9489
-9.5 | -0.5183 | 0.08564 | -0.0241 | -6.0521
-9 | -0.5275 | 0.07625 | -0.0286 | -6.918
-8.5 | -0.5583 | 0.06459 | -0.0352 | -8.6438
-8 | -0.6079 | 0.0462 | -0.0488 | -13.158
-7.5 | -0.6441 | 0.02175 | -0.0543 | -29.6138
-7 | -0.5825 | 0.0165 | -0.0575 | -35.303
-6.5 | -0.5184 | 0.01309 | -0.0594 | -39.6028
-6 | -0.4481 | 0.01123 | -0.0618 | -39.902
-5.5 | -0.3804 | 0.00964 | -0.0638 | -39.4606
-5 | -0.3117 | 0.00861 | -0.0657 | -36.2021
-4.5 | -0.2416 | 0.00806 | -0.068 | -29.9752
-4 | -0.1816 | 0.00761 | -0.0681 | -23.8633
-3.5 | -0.1228 | 0.00719 | -0.0679 | -17.0793
-3 | -0.0658 | 0.00675 | -0.0674 | -9.7481
-2.5 | -0.0096 | 0.00634 | -0.0668 | -1.5142
-2 | 0.046 | 0.00589 | -0.0662 | 7.8098
-1.5 | 0.1014 | 0.0054 | -0.0657 | 18.7778
-1 | 0.1562 | 0.00485 | -0.0651 | 32.2062
-0.5 | 0.2112 | 0.00453 | -0.0643 | 46.6225
0 | 0.2663 | 0.00442 | -0.0633 | 60.2489
0.5 | 0.3203 | 0.00439 | -0.0621 | 72.9613
1.5 | 0.4221 | 0.00456 | -0.058 | 92.5658
2 | 0.492 | 0.00491 | -0.0606 | 100.2037
2.5 | 0.5448 | 0.0054 | -0.0595 | 100.8889
3 | 0.5956 | 0.0062 | -0.0582 | 96.0645
3.5 | 0.6475 | 0.00698 | -0.0572 | 92.765
4 | 0.6996 | 0.00781 | -0.0561 | 89.5775
4.5 | 0.7499 | 0.0089 | -0.0549 | 84.2584
5 | 0.7998 | 0.01015 | -0.0533 | 78.798
5.5 | 0.8535 | 0.01089 | -0.0521 | 78.3747
6 | 0.9054 | 0.01188 | -0.0506 | 76.2121
6.5 | 0.9504 | 0.01379 | -0.048 | 68.9195
7 | 0.999 | 0.01516 | -0.0459 | 65.8971
7.5 | 1.0449 | 0.01694 | -0.0435 | 61.6824
8 | 1.0876 | 0.01933 | -0.0406 | 56.2649
8.5 | 1.1276 | 0.02202 | -0.0376 | 51.208
9 | 1.1563 | 0.02614 | -0.0337 | 44.2349
9.5 | 1.1699 | 0.03134 | -0.0283 | 37.3293
10 | 1.1667 | 0.03635 | -0.0213 | 32.0963
10.5 | 1.1419 | 0.04202 | -0.0144 | 27.1752
11 | 1.1093 | 0.04974 | -0.0123 | 22.302
11.5 | 1.0727 | 0.06079 | -0.0168 | 17.646
12 | 1.0326 | 0.07712 | -0.0286 | 13.3895
12.5 | 0.9932 | 0.09771 | -0.0429 | 10.1648
13 | 0.8899 | 0.14075 | -0.0642 | 6.3226
13.5 | 0.878 | 0.15479 | -0.0712 | 5.6722
14 | 0.8813 | 0.16709 | -0.0773 | 5.2744
14.5 | 0.8913 | 0.17903 | -0.0834 | 4.9785

## 47. Re 1M Mach 0.50 (1)
BIGFOIL.COM POLAR EXPORT
s2060
S2060 8% |  |  |  | Cl Max: | 1.179 | at alpha= | 20 | deg
JavaFoil+Calcfoil stall+Eppler ext transition |  |  |  | L/D Max: | 94.638 | at alpha= | 3 | deg
Re: | 1000000 |  |  | Cd Min: | 0.00511 | at alpha= | -1 | deg
Mach: | 0.5 |  |  | Cl=0 at alpha= | -2.3508 | deg
|  |  |  | @ Cl=0.1, Cd= | 0.0056475
|  |  |  | @ Cl=0.4, Cd= | 0.0055872
|  |  |  | @ Cl=0.6, Cd= | 0.0065709
alpha (deg) | Cl | Cd | Cm | Cl/Cd
-20 | -0.931 | 0.19657 | -0.029 | -4.734
-19.5 | -0.905 | 0.18714 | -0.029 | -4.838
-19 | -0.88 | 0.18281 | -0.029 | -4.812
-18.5 | -0.854 | 0.17767 | -0.029 | -4.806
-18 | -0.828 | 0.17338 | -0.03 | -4.778
-17.5 | -0.803 | 0.16773 | -0.03 | -4.787
-17 | -0.777 | 0.16153 | -0.03 | -4.811
-16.5 | -0.753 | 0.1568 | -0.031 | -4.801
-16 | -0.724 | 0.15329 | -0.029 | -4.726
-15.5 | -0.697 | 0.14788 | -0.029 | -4.715
-15 | -0.671 | 0.14396 | -0.028 | -4.662
-14.5 | -0.645 | 0.13537 | -0.028 | -4.764
-14 | -0.619 | 0.13343 | -0.028 | -4.637
-13.5 | -0.593 | 0.12741 | -0.028 | -4.652
-13 | -0.566 | 0.12551 | -0.029 | -4.514
-12.5 | -0.54 | 0.12218 | -0.029 | -4.422
-12 | -0.513 | 0.11578 | -0.027 | -4.432
-11.5 | -0.486 | 0.11155 | -0.026 | -4.36
-11 | -0.46 | 0.10145 | -0.027 | -4.536
-10.5 | -0.434 | 0.10005 | -0.026 | -4.335
-10 | -0.407 | 0.09794 | -0.027 | -4.16
-9.5 | -0.381 | 0.095 | -0.027 | -4.011
-9 | -0.354 | 0.08337 | -0.025 | -4.246
-8.5 | -0.328 | 0.08021 | -0.025 | -4.083
-8 | -0.301 | 0.07955 | -0.025 | -3.784
-7.5 | -0.275 | 0.07731 | -0.025 | -3.551
-7 | -0.248 | 0.06088 | -0.024 | -4.069
-6.5 | -0.221 | 0.05018 | -0.025 | -4.411
-6 | -0.319 | 0.04467 | -0.026 | -7.136
-5.5 | -0.379 | 0.01025 | -0.062 | -36.951
-5 | -0.337 | 0.00892 | -0.063 | -37.787
-4.5 | -0.28 | 0.00842 | -0.064 | -33.223
-4 | -0.217 | 0.00801 | -0.064 | -27.09
-3.5 | -0.152 | 0.00767 | -0.064 | -19.874
-3 | -0.087 | 0.00738 | -0.065 | -11.73
-2.5 | -0.02 | 0.00715 | -0.065 | -2.801
-2 | 0.047 | 0.00666 | -0.065 | 7.04
-1.5 | 0.114 | 0.00538 | -0.066 | 21.205
-1 | 0.181 | 0.00511 | -0.066 | 35.464
-0.5 | 0.248 | 0.00523 | -0.067 | 47.491
0 | 0.316 | 0.00533 | -0.067 | 59.168
0.5 | 0.382 | 0.00552 | -0.067 | 69.231
1 | 0.449 | 0.00577 | -0.068 | 77.935
1.5 | 0.516 | 0.00607 | -0.068 | 85.015
2 | 0.582 | 0.00644 | -0.068 | 90.485
2.5 | 0.648 | 0.00692 | -0.069 | 93.76
3 | 0.713 | 0.00754 | -0.069 | 94.638
3.5 | 0.775 | 0.00829 | -0.069 | 93.414
4 | 0.832 | 0.01099 | -0.07 | 75.725
4.5 | 0.883 | 0.01158 | -0.07 | 76.258
5 | 0.924 | 0.01241 | -0.071 | 74.462
5.5 | 0.946 | 0.01349 | -0.071 | 70.102
6 | 0.743 | 0.04209 | -0.026 | 17.644
6.5 | 0.584 | 0.01526 | -0.071 | 38.273
7 | 0.608 | 0.01681 | -0.07 | 36.159
7.5 | 0.524 | 0.05369 | -0.032 | 9.762
8 | 0.549 | 0.07686 | -0.027 | 7.142
8.5 | 0.575 | 0.08212 | -0.028 | 7.004
9 | 0.602 | 0.0898 | -0.031 | 6.703
9.5 | 0.628 | 0.09082 | -0.031 | 6.915
10 | 0.654 | 0.09589 | -0.031 | 6.82
10.5 | 0.68 | 0.09897 | -0.032 | 6.873
11 | 0.708 | 0.10528 | -0.037 | 6.729
11.5 | 0.733 | 0.1124 | -0.035 | 6.523
12 | 0.759 | 0.11612 | -0.036 | 6.538
12.5 | 0.785 | 0.11874 | -0.036 | 6.613
13 | 0.812 | 0.12346 | -0.038 | 6.575
13.5 | 0.841 | 0.12935 | -0.041 | 6.499
14 | 0.865 | 0.13797 | -0.04 | 6.267
14.5 | 0.891 | 0.14371 | -0.041 | 6.197
15 | 0.916 | 0.14645 | -0.041 | 6.253
15.5 | 0.942 | 0.15425 | -0.041 | 6.106
16 | 0.968 | 0.15756 | -0.043 | 6.146
16.5 | 0.998 | 0.16201 | -0.045 | 6.158
17 | 1.021 | 0.16996 | -0.044 | 6.007
17.5 | 1.046 | 0.17369 | -0.045 | 6.023
18 | 1.072 | 0.17945 | -0.045 | 5.972
18.5 | 1.097 | 0.18175 | -0.046 | 6.034
19 | 1.122 | 0.18856 | -0.046 | 5.95
19.5 | 1.148 | 0.19438 | -0.047 | 5.908
20 | 1.179 | 0.20214 | -0.05 | 5.831

## 48. Re 1M Mach 0.50 (2)
BIGFOIL.COM POLAR EXPORT
s2060
S2060 8% |  |  |  | Cl Max: | 1.1609 | at alpha= | 20 | deg
XFOIL ncrit=9 |  |  |  | L/D Max: | 99.803 | at alpha= | 2.5 | deg
Re: | 1000000 |  |  | Cd Min: | 0.30591 | at alpha= | 20 | deg
Mach: | 0.5 |  |  | Cl=0 at alpha= | -2.3746 | deg
|  |  |  | @ Cl=0.1, Cd= | 0.0060609
|  |  |  | @ Cl=0.4, Cd= | 0.0049191
|  |  |  | @ Cl=0.6, Cd= | 0.0060163
alpha (deg) | Cl | Cd | Cm | Cl/Cd
-20 | -0.8146 | 0.27369 | 0.0611 | -2.9764
-19.5 | -0.7929 | 0.26549 | 0.0562 | -2.9866
-19 | -0.7703 | 0.25663 | 0.0511 | -3.0016
-18.5 | -0.749 | 0.24799 | 0.0458 | -3.0203
-18 | -0.7281 | 0.23955 | 0.0407 | -3.0394
-17.5 | -0.7072 | 0.23142 | 0.0371 | -3.0559
-17 | -0.6861 | 0.22374 | 0.0328 | -3.0665
-16.5 | -0.6652 | 0.21598 | 0.0286 | -3.0799
-16 | -0.6448 | 0.20799 | 0.0243 | -3.1001
-15.5 | -0.6242 | 0.19947 | 0.0198 | -3.1293
-15 | -0.6055 | 0.191 | 0.0151 | -3.1702
-14.5 | -0.5873 | 0.18278 | 0.0109 | -3.2132
-14 | -0.5699 | 0.17447 | 0.007 | -3.2665
-13.5 | -0.553 | 0.16634 | 0.0042 | -3.3245
-13 | -0.536 | 0.1589 | 0.0011 | -3.3732
-12.5 | -0.52 | 0.15145 | -0.002 | -3.4335
-12 | -0.506 | 0.14295 | -0.006 | -3.5397
-11.5 | -0.4947 | 0.13446 | -0.01 | -3.6792
-11 | -0.4833 | 0.1263 | -0.013 | -3.8266
-10.5 | -0.4776 | 0.11757 | -0.0157 | -4.0623
-10 | -0.4643 | 0.11137 | -0.0173 | -4.169
-9.5 | -0.4594 | 0.10207 | -0.021 | -4.5008
-9 | -0.4549 | 0.09458 | -0.0234 | -4.8097
-8.5 | -0.4561 | 0.08576 | -0.0267 | -5.3183
-8 | -0.4662 | 0.07577 | -0.0309 | -6.1528
-7.5 | -0.4778 | 0.06691 | -0.0345 | -7.1409
-7 | -0.5021 | 0.05954 | -0.0357 | -8.433
-6.5 | -0.5128 | 0.04793 | -0.0484 | -10.6989
-6 | -0.4786 | 0.02873 | -0.0715 | -16.6585
-5.5 | -0.4288 | 0.01587 | -0.0794 | -27.0195
-5 | -0.3526 | 0.01093 | -0.081 | -32.2598
-4.5 | -0.2826 | 0.00912 | -0.0796 | -30.9868
-4 | -0.2134 | 0.00825 | -0.0784 | -25.8667
-3.5 | -0.1462 | 0.00772 | -0.0771 | -18.9378
-3 | -0.0808 | 0.00725 | -0.0757 | -11.1448
-2.5 | -0.0161 | 0.00683 | -0.0746 | -2.3572
-2 | 0.0481 | 0.00642 | -0.0736 | 7.4922
-1.5 | 0.1117 | 0.00598 | -0.0729 | 18.6789
-1 | 0.1745 | 0.00546 | -0.0722 | 31.9597
-0.5 | 0.2362 | 0.00496 | -0.0712 | 47.621
0 | 0.2981 | 0.00479 | -0.07 | 62.2338
0.5 | 0.3593 | 0.00481 | -0.0685 | 74.6985
1.5 | 0.4749 | 0.00512 | -0.0639 | 92.7539
2 | 0.5422 | 0.00547 | -0.0635 | 99.1225
2.5 | 0.6078 | 0.00609 | -0.0632 | 99.803
3 | 0.6656 | 0.00698 | -0.0614 | 95.3582
3.5 | 0.7245 | 0.0079 | -0.0595 | 91.7089
4 | 0.7822 | 0.00902 | -0.0573 | 86.7184
4.5 | 0.8388 | 0.01039 | -0.0545 | 80.7315
5 | 0.8996 | 0.01148 | -0.0516 | 78.3624
5.5 | 0.9567 | 0.01295 | -0.0479 | 73.8764
6 | 1.0071 | 0.01509 | -0.043 | 66.7396
6.5 | 1.0493 | 0.01828 | -0.037 | 57.4015
7 | 1.0749 | 0.02323 | -0.03 | 46.2721
7.5 | 1.0808 | 0.02877 | -0.022 | 37.5669
8 | 1.0579 | 0.03496 | -0.0139 | 30.2603
8.5 | 1.0248 | 0.04321 | -0.0118 | 23.7167
9 | 0.9904 | 0.0546 | -0.0176 | 18.1392
9.5 | 0.9592 | 0.07006 | -0.03 | 13.6911
10 | 0.9297 | 0.08741 | -0.0414 | 10.6361
10.5 | 0.9049 | 0.10335 | -0.0504 | 8.7557
11 | 0.8901 | 0.11771 | -0.0585 | 7.5618
11.5 | 0.883 | 0.13128 | -0.0659 | 6.7261
12 | 0.8825 | 0.14412 | -0.0728 | 6.1234
12.5 | 0.8867 | 0.15602 | -0.0792 | 5.6832
13 | 0.8954 | 0.1692 | -0.0858 | 5.292
13.5 | 0.9101 | 0.17884 | -0.0909 | 5.0889
14 | 0.9221 | 0.18904 | -0.0962 | 4.8778
14.5 | 0.9385 | 0.19964 | -0.1018 | 4.701
15 | 0.9561 | 0.21009 | -0.1075 | 4.5509
15.5 | 0.9743 | 0.22142 | -0.1145 | 4.4002
16 | 0.9943 | 0.23067 | -0.1198 | 4.3105
16.5 | 1.0156 | 0.2384 | -0.1241 | 4.2601
17 | 1.0348 | 0.24874 | -0.1295 | 4.1602
17.5 | 1.055 | 0.2588 | -0.1354 | 4.0765
18 | 1.0757 | 0.26977 | -0.1423 | 3.9875
18.5 | 1.0972 | 0.27932 | -0.148 | 3.9281
19 | 1.1186 | 0.28842 | -0.1535 | 3.8784
19.5 | 1.1398 | 0.29727 | -0.1589 | 3.8342
20 | 1.1609 | 0.30591 | -0.1639 | 3.7949

## 49. Re 2M Mach 0.00 (1)
BIGFOIL.COM POLAR EXPORT
s2060
S2060 8% |  |  |  | Cl Max: | 1.101 | at alpha= | 10 | deg
JavaFoil+Calcfoil stall+Eppler ext transition |  |  |  | L/D Max: | 101.991 | at alpha= | 4 | deg
Re: | 2000000 |  |  | Cd Min: | 0.00463 | at alpha= | -0.5 | deg
Mach: | 0 |  |  | Cl=0 at alpha= | -2.3535 | deg
|  |  |  | @ Cl=0.1, Cd= | 0.0049853
|  |  |  | @ Cl=0.4, Cd= | 0.0051517
|  |  |  | @ Cl=0.6, Cd= | 0.0062
alpha (deg) | Cl | Cd | Cm | Cl/Cd
-13 | -0.46 | 0.08993 | -0.024 | -5.119
-12.5 | -0.475 | 0.08573 | -0.024 | -5.537
-12 | -0.487 | 0.08085 | -0.025 | -6.026
-11.5 | -0.497 | 0.07631 | -0.025 | -6.512
-11 | -0.503 | 0.07224 | -0.025 | -6.969
-10.5 | -0.507 | 0.06689 | -0.026 | -7.58
-10 | -0.505 | 0.06367 | -0.025 | -7.93
-9.5 | -0.501 | 0.05832 | -0.028 | -8.586
-9 | -0.493 | 0.05272 | -0.03 | -9.344
-8.5 | -0.484 | 0.04442 | -0.035 | -10.903
-8 | -0.56 | 0.00896 | -0.053 | -62.425
-7.5 | -0.528 | 0.0088 | -0.053 | -60.042
-7 | -0.491 | 0.00833 | -0.053 | -58.987
-6.5 | -0.449 | 0.00803 | -0.054 | -55.972
-6 | -0.403 | 0.00765 | -0.054 | -52.719
-5.5 | -0.353 | 0.00734 | -0.054 | -48.163
-5 | -0.301 | 0.00709 | -0.055 | -42.451
-4.5 | -0.246 | 0.00684 | -0.055 | -35.969
-4 | -0.19 | 0.00662 | -0.055 | -28.672
-3.5 | -0.133 | 0.00646 | -0.056 | -20.568
-3 | -0.075 | 0.00628 | -0.056 | -11.977
-2.5 | -0.017 | 0.00593 | -0.056 | -2.932
-2 | 0.041 | 0.00535 | -0.057 | 7.599
-1.5 | 0.099 | 0.00499 | -0.057 | 19.801
-1 | 0.157 | 0.00472 | -0.057 | 33.271
-0.5 | 0.215 | 0.00463 | -0.058 | 46.43
0 | 0.273 | 0.00476 | -0.058 | 57.408
0.5 | 0.331 | 0.0049 | -0.058 | 67.647
1 | 0.389 | 0.00511 | -0.059 | 76.258
1.5 | 0.447 | 0.00533 | -0.059 | 83.901
2 | 0.505 | 0.00563 | -0.059 | 89.737
2.5 | 0.562 | 0.00594 | -0.06 | 94.619
3 | 0.619 | 0.00633 | -0.06 | 97.77
3.5 | 0.675 | 0.00673 | -0.06 | 100.25
4 | 0.729 | 0.00714 | -0.06 | 101.991
4.5 | 0.781 | 0.00895 | -0.061 | 87.278
5 | 0.831 | 0.0092 | -0.061 | 90.316
5.5 | 0.878 | 0.00951 | -0.061 | 92.385
6 | 0.922 | 0.00998 | -0.062 | 92.406
6.5 | 0.963 | 0.01042 | -0.062 | 92.413
7 | 0.999 | 0.01094 | -0.062 | 91.301
7.5 | 1.03 | 0.01149 | -0.063 | 89.647
8 | 1.057 | 0.0121 | -0.063 | 87.295
8.5 | 1.078 | 0.01272 | -0.063 | 84.719
9 | 1.093 | 0.01365 | -0.063 | 80.11
9.5 | 1.099 | 0.01109 | -0.063 | 99.092
10 | 1.101 | 0.01502 | -0.064 | 73.294
10.5 | 1.08 | 0.01662 | -0.063 | 64.966
11 | 0.886 | 0.06989 | -0.031 | 12.671
11.5 | 0.873 | 0.07503 | -0.025 | 11.629
12 | 0.862 | 0.07985 | -0.03 | 10.801
12.5 | 0.846 | 0.08477 | -0.029 | 9.983
13 | 0.819 | 0.09012 | -0.03 | 9.092
13.5 | 0.787 | 0.0949 | -0.032 | 8.297
14 | 0.752 | 0.10047 | -0.032 | 7.486
14.5 | 0.716 | 0.10666 | -0.032 | 6.713
15 | 0.68 | 0.11159 | -0.033 | 6.09

## 50. Re 2M Mach 0.00 (2)
BIGFOIL.COM POLAR EXPORT
s2060
S2060 8% |  |  |  | Cl Max: | 1.4812 | at alpha= | 14 | deg
XFOIL ncrit=9 |  |  |  | L/D Max: | 101.461 | at alpha= | 3 | deg
Re: | 2000000 |  |  | Cd Min: | 0.24985 | at alpha= | 19 | deg
Mach: | 0 |  |  | Cl=0 at alpha= | -2.3729 | deg
|  |  |  | @ Cl=0.1, Cd= | 0.0048863
|  |  |  | @ Cl=0.4, Cd= | 0.0043551
|  |  |  | @ Cl=0.6, Cd= | 0.0059585
alpha (deg) | Cl | Cd | Cm | Cl/Cd
-15.5 | -0.5958 | 0.18084 | 0.0142 | -3.2946
-15 | -0.5827 | 0.1742 | 0.0113 | -3.345
-14.5 | -0.5712 | 0.16709 | 0.0084 | -3.4185
-14 | -0.5605 | 0.15999 | 0.0057 | -3.5033
-13.5 | -0.5509 | 0.1525 | 0.003 | -3.6125
-13 | -0.5428 | 0.14394 | 0 | -3.771
-12 | -0.7637 | 0.07336 | -0.0306 | -10.4103
-11.5 | -0.8272 | 0.05222 | -0.0457 | -15.8407
-11 | -0.8466 | 0.03653 | -0.0582 | -23.1755
-10.5 | -0.8621 | 0.0278 | -0.0572 | -31.0108
-10 | -0.8563 | 0.02171 | -0.0535 | -39.4427
-9.5 | -0.825 | 0.0179 | -0.0516 | -46.0894
-9 | -0.7673 | 0.01514 | -0.054 | -50.6803
-8.5 | -0.7062 | 0.01318 | -0.0563 | -53.5812
-8 | -0.6454 | 0.01165 | -0.0582 | -55.3991
-7.5 | -0.584 | 0.0105 | -0.0599 | -55.619
-7 | -0.5198 | 0.00954 | -0.0621 | -54.4864
-6.5 | -0.4546 | 0.00875 | -0.0644 | -51.9543
-6 | -0.397 | 0.00789 | -0.0648 | -50.3169
-5.5 | -0.339 | 0.00738 | -0.0653 | -45.935
-4.5 | -0.2319 | 0.00645 | -0.0642 | -35.9535
-4 | -0.1778 | 0.00617 | -0.0637 | -28.8169
-3.5 | -0.1233 | 0.00592 | -0.0632 | -20.8277
-3 | -0.0687 | 0.00568 | -0.0629 | -12.0951
-2.5 | -0.0139 | 0.00543 | -0.0626 | -2.5599
-2 | 0.0408 | 0.00519 | -0.0623 | 7.8613
-1.5 | 0.0957 | 0.00491 | -0.0621 | 19.4908
-1 | 0.1501 | 0.00461 | -0.0619 | 32.5597
-0.5 | 0.2042 | 0.0043 | -0.0617 | 47.4884
0 | 0.2579 | 0.0041 | -0.0613 | 62.9024
0.5 | 0.3117 | 0.00411 | -0.0608 | 75.8394
1 | 0.3653 | 0.00423 | -0.0603 | 86.3593
1.5 | 0.418 | 0.00442 | -0.0596 | 94.5701
2 | 0.4696 | 0.00463 | -0.0586 | 101.4255
2.5 | 0.5151 | 0.00508 | -0.0563 | 101.3976
3 | 0.5763 | 0.00568 | -0.0578 | 101.4613
3.5 | 0.6282 | 0.00629 | -0.0572 | 99.8728
4 | 0.6797 | 0.00697 | -0.0566 | 97.5179
4.5 | 0.7288 | 0.00801 | -0.0556 | 90.9863
5 | 0.7811 | 0.00862 | -0.0549 | 90.6148
5.5 | 0.8341 | 0.00909 | -0.0544 | 91.7602
6 | 0.8864 | 0.00965 | -0.0538 | 91.8549
6.5 | 0.9377 | 0.01032 | -0.053 | 90.8624
7 | 0.9836 | 0.0118 | -0.0513 | 83.3559
7.5 | 1.0349 | 0.01235 | -0.0507 | 83.7976
8 | 1.0836 | 0.01325 | -0.0496 | 81.7811
8.5 | 1.1302 | 0.01437 | -0.0483 | 78.65
9 | 1.1765 | 0.01544 | -0.0469 | 76.1982
9.5 | 1.2229 | 0.01638 | -0.0458 | 74.6581
10 | 1.2623 | 0.01815 | -0.0436 | 69.5482
10.5 | 1.2948 | 0.02072 | -0.0405 | 62.4903
11 | 1.3353 | 0.02194 | -0.0387 | 60.8614
11.5 | 1.3717 | 0.02342 | -0.0363 | 58.5696
12 | 1.4036 | 0.02508 | -0.0334 | 55.9649
12.5 | 1.4312 | 0.02654 | -0.03 | 53.9261
13 | 1.4483 | 0.02813 | -0.025 | 51.486
13.5 | 1.4673 | 0.02969 | -0.0211 | 49.4207
14 | 1.4812 | 0.03188 | -0.0174 | 46.4617
14.5 | 1.4791 | 0.03579 | -0.0139 | 41.3272
15 | 1.4616 | 0.04205 | -0.012 | 34.7586
15.5 | 1.431 | 0.05157 | -0.0139 | 27.7487
16 | 1.3925 | 0.06496 | -0.0206 | 21.4363
16.5 | 1.3445 | 0.08302 | -0.0316 | 16.1949
17 | 1.297 | 0.1029 | -0.0436 | 12.6045
17.5 | 1.2006 | 0.13587 | -0.0633 | 8.8364
19 | 0.9951 | 0.24985 | -0.1218 | 3.9828

## 51. Re 2M Mach 0.10 (1)
BIGFOIL.COM POLAR EXPORT
s2060
S2060 8% |  |  |  | Cl Max: | 1.091 | at alpha= | 9.5 | deg
JavaFoil+Calcfoil stall+Eppler ext transition |  |  |  | L/D Max: | 102.034 | at alpha= | 4 | deg
Re: | 2000000 |  |  | Cd Min: | 0.00465 | at alpha= | -0.5 | deg
Mach: | 0.1 |  |  | Cl=0 at alpha= | -2.3535 | deg
|  |  |  | @ Cl=0.1, Cd= | 0.0049956
|  |  |  | @ Cl=0.4, Cd= | 0.0051541
|  |  |  | @ Cl=0.6, Cd= | 0.0062095
alpha (deg) | Cl | Cd | Cm | Cl/Cd
-13 | -0.432 | 0.09139 | -0.024 | -4.73
-12.5 | -0.45 | 0.08715 | -0.024 | -5.163
-12 | -0.466 | 0.08225 | -0.024 | -5.662
-11.5 | -0.479 | 0.07695 | -0.025 | -6.224
-11 | -0.489 | 0.07177 | -0.025 | -6.809
-10.5 | -0.495 | 0.06821 | -0.025 | -7.252
-10 | -0.496 | 0.06427 | -0.025 | -7.718
-9.5 | -0.494 | 0.0593 | -0.027 | -8.323
-9 | -0.487 | 0.05391 | -0.029 | -9.035
-8.5 | -0.482 | 0.04406 | -0.035 | -10.946
-8 | -0.546 | 0.01067 | -0.052 | -51.155
-7.5 | -0.528 | 0.00886 | -0.053 | -59.582
-7 | -0.492 | 0.00841 | -0.054 | -58.476
-6.5 | -0.45 | 0.00808 | -0.054 | -55.755
-6 | -0.405 | 0.0077 | -0.054 | -52.532
-5.5 | -0.355 | 0.00737 | -0.055 | -48.148
-5 | -0.302 | 0.00712 | -0.055 | -42.442
-4.5 | -0.247 | 0.00692 | -0.055 | -35.753
-4 | -0.191 | 0.00664 | -0.056 | -28.723
-3.5 | -0.133 | 0.00648 | -0.056 | -20.604
-3 | -0.076 | 0.0063 | -0.056 | -12.004
-2.5 | -0.017 | 0.00595 | -0.057 | -2.938
-2 | 0.041 | 0.00535 | -0.057 | 7.633
-1.5 | 0.099 | 0.005 | -0.057 | 19.86
-1 | 0.158 | 0.00474 | -0.058 | 33.288
-0.5 | 0.216 | 0.00465 | -0.058 | 46.539
0 | 0.275 | 0.00477 | -0.058 | 57.645
0.5 | 0.333 | 0.00491 | -0.059 | 67.779
1 | 0.391 | 0.00512 | -0.059 | 76.395
1.5 | 0.449 | 0.00534 | -0.059 | 84.097
2 | 0.507 | 0.00565 | -0.06 | 89.852
2.5 | 0.565 | 0.00597 | -0.06 | 94.686
3 | 0.622 | 0.00636 | -0.06 | 97.785
3.5 | 0.678 | 0.00676 | -0.06 | 100.268
4 | 0.732 | 0.00718 | -0.061 | 102.034
4.5 | 0.784 | 0.00899 | -0.061 | 87.304
5 | 0.835 | 0.00924 | -0.061 | 90.362
5.5 | 0.882 | 0.00957 | -0.062 | 92.111
6 | 0.925 | 0.01006 | -0.062 | 91.969
6.5 | 0.965 | 0.0105 | -0.062 | 91.957
7 | 1.001 | 0.01108 | -0.063 | 90.314
7.5 | 1.031 | 0.0116 | -0.063 | 88.856
8 | 1.056 | 0.01221 | -0.063 | 86.486
8.5 | 1.075 | 0.01298 | -0.063 | 82.853
9 | 1.086 | 0.01072 | -0.064 | 101.302
9.5 | 1.091 | 0.0112 | -0.064 | 97.415
10 | 1.089 | 0.01521 | -0.064 | 71.579
10.5 | 0.879 | 0.06609 | -0.03 | 13.293
11 | 0.868 | 0.07111 | -0.028 | 12.212
11.5 | 0.855 | 0.07561 | -0.025 | 11.303
12 | 0.84 | 0.08017 | -0.029 | 10.481
12.5 | 0.822 | 0.08456 | -0.031 | 9.715
13 | 0.79 | 0.09073 | -0.031 | 8.706
13.5 | 0.752 | 0.09607 | -0.031 | 7.826
14 | 0.713 | 0.10074 | -0.033 | 7.077
14.5 | 0.672 | 0.10706 | -0.033 | 6.278

## 52. Re 2M Mach 0.10 (2)
BIGFOIL.COM POLAR EXPORT
s2060
S2060 8% |  |  |  | Cl Max: | 1.4452 | at alpha= | 14 | deg
XFOIL ncrit=9 |  |  |  | L/D Max: | 101.529 | at alpha= | 2.5 | deg
Re: | 2000000 |  |  | Cd Min: | 0.10574 | at alpha= | 16.5 | deg
Mach: | 0.1 |  |  | Cl=0 at alpha= | -2.3721 | deg
|  |  |  | @ Cl=0.1, Cd= | 0.0049086
|  |  |  | @ Cl=0.4, Cd= | 0.0043682
|  |  |  | @ Cl=0.6, Cd= | 0.0059519
alpha (deg) | Cl | Cd | Cm | Cl/Cd
-11.5 | -0.7575 | 0.06795 | -0.0345 | -11.1479
-11 | -0.8177 | 0.04575 | -0.0534 | -17.8732
-10.5 | -0.836 | 0.033 | -0.0583 | -25.3333
-10 | -0.847 | 0.02461 | -0.0555 | -34.4169
-9.5 | -0.8284 | 0.01968 | -0.0523 | -42.0935
-9 | -0.772 | 0.01614 | -0.0548 | -47.8315
-8.5 | -0.7109 | 0.01382 | -0.0572 | -51.4399
-8 | -0.6498 | 0.01207 | -0.059 | -53.836
-7.5 | -0.5881 | 0.01076 | -0.0607 | -54.6561
-7 | -0.5233 | 0.00973 | -0.0628 | -53.7821
-6.5 | -0.4576 | 0.00884 | -0.065 | -51.7647
-6 | -0.3998 | 0.00796 | -0.0654 | -50.2261
-5.5 | -0.3416 | 0.00743 | -0.0657 | -45.9758
-5 | -0.2879 | 0.00679 | -0.0651 | -42.4006
-4.5 | -0.2337 | 0.00646 | -0.0646 | -36.1765
-4 | -0.1791 | 0.00618 | -0.064 | -28.9806
-3.5 | -0.1243 | 0.00594 | -0.0636 | -20.9259
-3 | -0.0693 | 0.00569 | -0.0632 | -12.1793
-2.5 | -0.0141 | 0.00544 | -0.0629 | -2.5919
-2 | 0.041 | 0.00521 | -0.0626 | 7.8695
-1.5 | 0.0961 | 0.00493 | -0.0624 | 19.4929
-1 | 0.1509 | 0.00463 | -0.0622 | 32.5918
-0.5 | 0.2053 | 0.00432 | -0.062 | 47.5231
0 | 0.2593 | 0.00411 | -0.0616 | 63.09
0.5 | 0.3133 | 0.00412 | -0.0611 | 76.0437
1 | 0.3672 | 0.00424 | -0.0605 | 86.6038
2 | 0.4721 | 0.00465 | -0.0588 | 101.5269
2.5 | 0.5178 | 0.0051 | -0.0565 | 101.5294
3 | 0.5793 | 0.00571 | -0.058 | 101.4536
3.5 | 0.6315 | 0.00632 | -0.0574 | 99.9209
4 | 0.6831 | 0.00703 | -0.0567 | 97.1693
4.5 | 0.7325 | 0.00809 | -0.0556 | 90.5439
5 | 0.7855 | 0.00865 | -0.055 | 90.8092
5.5 | 0.8389 | 0.00913 | -0.0544 | 91.8839
6 | 0.8914 | 0.00972 | -0.0537 | 91.7078
6.5 | 0.943 | 0.01042 | -0.0529 | 90.499
7 | 0.9894 | 0.01187 | -0.0511 | 83.353
7.5 | 1.0406 | 0.01251 | -0.0503 | 83.1815
8 | 1.089 | 0.01352 | -0.0491 | 80.5473
8.5 | 1.1356 | 0.01471 | -0.0475 | 77.1992
9 | 1.1821 | 0.01582 | -0.0461 | 74.7219
9.5 | 1.2281 | 0.01688 | -0.0447 | 72.7547
10 | 1.2546 | 0.02053 | -0.0406 | 61.1106
10.5 | 1.2996 | 0.02132 | -0.0391 | 60.9568
11 | 1.3373 | 0.02289 | -0.0367 | 58.4229
11.5 | 1.3694 | 0.02479 | -0.0337 | 55.24
12 | 1.3955 | 0.0268 | -0.0299 | 52.0709
12.5 | 1.414 | 0.02835 | -0.0249 | 49.8765
13 | 1.4261 | 0.03044 | -0.02 | 46.8495
13.5 | 1.4398 | 0.03267 | -0.0163 | 44.071
14 | 1.4452 | 0.03599 | -0.0132 | 40.1556
14.5 | 1.4249 | 0.0426 | -0.0114 | 33.4484
15 | 1.3912 | 0.05277 | -0.0138 | 26.3635
15.5 | 1.3534 | 0.06654 | -0.0212 | 20.3396
16 | 1.3131 | 0.08353 | -0.0318 | 15.7201
16.5 | 1.2562 | 0.10574 | -0.0454 | 11.8801

## 53. Re 2M Mach 0.25 (1)
BIGFOIL.COM POLAR EXPORT
s2060
S2060 8% |  |  |  | Cl Max: | 1.046 | at alpha= | 8.5 | deg
JavaFoil+Calcfoil stall+Eppler ext transition |  |  |  | L/D Max: | 101.382 | at alpha= | 4 | deg
Re: | 2000000 |  |  | Cd Min: | 0.00472 | at alpha= | -0.5 | deg
Mach: | 0.25 |  |  | Cl=0 at alpha= | -2.35 | deg
|  |  |  | @ Cl=0.1, Cd= | 0.005144
|  |  |  | @ Cl=0.4, Cd= | 0.005183
|  |  |  | @ Cl=0.6, Cd= | 0.09862
alpha (deg) | Cl | Cd | Cm | Cl/Cd
-12.5 | -0.214 | 0.09278 | -0.024 | -2.305
-12 | -0.268 | 0.08711 | -0.024 | -3.074
-11.5 | -0.315 | 0.08107 | -0.024 | -3.886
-11 | -0.356 | 0.07594 | -0.025 | -4.691
-10.5 | -0.391 | 0.07148 | -0.025 | -5.466
-10 | -0.418 | 0.06724 | -0.025 | -6.21
-9.5 | -0.436 | 0.06238 | -0.026 | -6.99
-9 | -0.445 | 0.05772 | -0.026 | -7.717
-8.5 | -0.447 | 0.0532 | -0.028 | -8.408
-8 | -0.444 | 0.04623 | -0.033 | -9.596
-7.5 | -0.513 | 0.01034 | -0.054 | -49.58
-7 | -0.493 | 0.00878 | -0.055 | -56.107
-6.5 | -0.455 | 0.00834 | -0.055 | -54.599
-6 | -0.411 | 0.00792 | -0.056 | -51.966
-5.5 | -0.362 | 0.00752 | -0.056 | -48.224
-5 | -0.31 | 0.00722 | -0.056 | -42.895
-4.5 | -0.254 | 0.00697 | -0.057 | -36.382
-4 | -0.196 | 0.00671 | -0.057 | -29.174
-3.5 | -0.137 | 0.00654 | -0.057 | -20.947
-3 | -0.078 | 0.00636 | -0.058 | -12.218
-2.5 | -0.018 | 0.00612 | -0.058 | -2.934
-2 | 0.042 | 0.00555 | -0.058 | 7.564
-1.5 | 0.102 | 0.00513 | -0.059 | 19.897
-1 | 0.162 | 0.00485 | -0.059 | 33.454
-0.5 | 0.222 | 0.00472 | -0.059 | 47.099
0 | 0.282 | 0.00482 | -0.06 | 58.55
0.5 | 0.342 | 0.00498 | -0.06 | 68.724
1 | 0.402 | 0.00519 | -0.06 | 77.463
1.5 | 0.462 | 0.00545 | -0.061 | 84.758
2 | 0.521 | 0.00576 | -0.061 | 90.536
2.5 | 0.581 | 0.00611 | -0.061 | 95.067
3 | 0.639 | 0.00655 | -0.062 | 97.569
3.5 | 0.696 | 0.00694 | -0.062 | 100.3
4 | 0.751 | 0.00741 | -0.062 | 101.382
4.5 | 0.804 | 0.00921 | -0.063 | 87.322
5 | 0.854 | 0.00953 | -0.063 | 89.648
5.5 | 0.9 | 0.00989 | -0.063 | 91.054
6 | 0.942 | 0.01034 | -0.064 | 91.051
6.5 | 0.978 | 0.0109 | -0.064 | 89.695
7 | 1.008 | 0.0116 | -0.064 | 86.845
7.5 | 1.03 | 0.01231 | -0.065 | 83.701
8 | 1.044 | 0.01299 | -0.065 | 80.34
8.5 | 1.046 | 0.01072 | -0.065 | 97.552
9 | 0.841 | 0.05596 | -0.033 | 15.033
9.5 | 0.824 | 0.06006 | -0.025 | 13.727
10 | 0.809 | 0.06315 | -0.034 | 12.812
10.5 | 0.793 | 0.06188 | -0.042 | 12.811
11 | 0.758 | 0.06425 | -0.043 | 11.804
11.5 | 0.7 | 0.07646 | -0.035 | 9.16
12 | 0.654 | 0.07823 | -0.039 | 8.358
12.5 | 0.594 | 0.0863 | -0.036 | 6.884
13 | 0.517 | 0.09225 | -0.036 | 5.602
13.5 | 0.427 | 0.09862 | -0.035 | 4.331

## 54. Re 2M Mach 0.25 (2)
BIGFOIL.COM POLAR EXPORT
s2060
S2060 8% |  |  |  | Cl Max: | 1.2757 | at alpha= | 10.5 | deg
XFOIL ncrit=9 |  |  |  | L/D Max: | 101.908 | at alpha= | 2 | deg
Re: | 2000000 |  |  | Cd Min: | 0.19218 | at alpha= | 15.5 | deg
Mach: | 0.25 |  |  | Cl=0 at alpha= | -2.3651 | deg
|  |  |  | @ Cl=0.1, Cd= | 0.0050026
|  |  |  | @ Cl=0.4, Cd= | 0.0044195
|  |  |  | @ Cl=0.6, Cd= | 0.0059099
alpha (deg) | Cl | Cd | Cm | Cl/Cd
-11.5 | -0.5246 | 0.12112 | -0.0085 | -4.3312
-11 | -0.5246 | 0.11167 | -0.0119 | -4.6978
-10.5 | -0.5303 | 0.10122 | -0.016 | -5.2391
-10 | -0.5416 | 0.09 | -0.021 | -6.0178
-9.5 | -0.6373 | 0.06396 | -0.0368 | -9.964
-9 | -0.7158 | 0.04063 | -0.0543 | -17.6175
-8.5 | -0.7273 | 0.022 | -0.0602 | -33.0591
-8 | -0.67 | 0.01618 | -0.0637 | -41.4091
-7.5 | -0.6094 | 0.01304 | -0.0651 | -46.7331
-7 | -0.5426 | 0.01106 | -0.0669 | -49.0597
-6.5 | -0.4744 | 0.00956 | -0.0689 | -49.6234
-6 | -0.4152 | 0.00851 | -0.0686 | -48.7897
-5.5 | -0.3562 | 0.00768 | -0.0683 | -46.3802
-5 | -0.2994 | 0.00707 | -0.0676 | -42.3479
-4.5 | -0.2432 | 0.00657 | -0.0668 | -37.0167
-4 | -0.1865 | 0.00628 | -0.0661 | -29.6975
-3.5 | -0.1297 | 0.00602 | -0.0655 | -21.5449
-3 | -0.0724 | 0.00577 | -0.0651 | -12.5477
-2.5 | -0.0154 | 0.00553 | -0.0647 | -2.7848
-2 | 0.0417 | 0.00528 | -0.0644 | 7.8977
-1.5 | 0.0985 | 0.00501 | -0.0641 | 19.6607
-1 | 0.1551 | 0.00473 | -0.0638 | 32.7907
-0.5 | 0.211 | 0.00443 | -0.0635 | 47.6298
0 | 0.2666 | 0.0042 | -0.0631 | 63.4762
0.5 | 0.3223 | 0.00421 | -0.0626 | 76.5558
1 | 0.3778 | 0.00433 | -0.062 | 87.2517
1.5 | 0.4324 | 0.00455 | -0.0612 | 95.033
2 | 0.4861 | 0.00477 | -0.0602 | 101.9078
2.5 | 0.5328 | 0.00524 | -0.0577 | 101.6794
3 | 0.5958 | 0.00586 | -0.059 | 101.6724
3.5 | 0.6497 | 0.0065 | -0.0582 | 99.9538
4 | 0.7029 | 0.00726 | -0.0573 | 96.8182
4.5 | 0.7542 | 0.00831 | -0.056 | 90.7581
5 | 0.8097 | 0.00884 | -0.0552 | 91.595
5.5 | 0.8648 | 0.00942 | -0.0543 | 91.8047
6 | 0.9191 | 0.01011 | -0.0532 | 90.91
6.5 | 0.9714 | 0.01107 | -0.0518 | 87.7507
7 | 1.0196 | 0.01254 | -0.0496 | 81.3078
7.5 | 1.0698 | 0.01371 | -0.0478 | 78.0306
8 | 1.1165 | 0.0153 | -0.0454 | 72.9739
8.5 | 1.1627 | 0.01689 | -0.043 | 68.8396
9 | 1.2084 | 0.01838 | -0.0406 | 65.7454
9.5 | 1.2318 | 0.02267 | -0.0356 | 54.3361
10 | 1.2634 | 0.02535 | -0.0316 | 49.8383
10.5 | 1.2757 | 0.02932 | -0.0257 | 43.5095
11 | 1.2606 | 0.03368 | -0.0172 | 37.4287
11.5 | 1.2375 | 0.03936 | -0.0118 | 31.4405
12 | 1.1986 | 0.04848 | -0.0114 | 24.7236
12.5 | 1.1657 | 0.06017 | -0.0174 | 19.3734
13 | 1.1165 | 0.07947 | -0.0311 | 14.0493
13.5 | 1.0741 | 0.10033 | -0.0445 | 10.7057
14 | 1.0259 | 0.12302 | -0.0574 | 8.3393
14.5 | 0.9289 | 0.16342 | -0.0783 | 5.6841
15 | 0.9208 | 0.18023 | -0.0865 | 5.109
15.5 | 0.9268 | 0.19218 | -0.0926 | 4.8226

## 55. Re 2M Mach 0.50 (1)
BIGFOIL.COM POLAR EXPORT
s2060
S2060 8% |  |  |  | Cl Max: | 1.182 | at alpha= | 20 | deg
JavaFoil+Calcfoil stall+Eppler ext transition |  |  |  | L/D Max: | 98.564 | at alpha= | 3.5 | deg
Re: | 2000000 |  |  | Cd Min: | 0.00504 | at alpha= | -0.5 | deg
Mach: | 0.5 |  |  | Cl=0 at alpha= | -2.3508 | deg
|  |  |  | @ Cl=0.1, Cd= | 0.0056698
|  |  |  | @ Cl=0.4, Cd= | 0.0053472
|  |  |  | @ Cl=0.6, Cd= | 0.0063964
alpha (deg) | Cl | Cd | Cm | Cl/Cd
-20 | -0.933 | 0.1755 | -0.03 | -5.314
-19.5 | -0.907 | 0.16778 | -0.03 | -5.404
-19 | -0.881 | 0.16318 | -0.03 | -5.4
-18.5 | -0.855 | 0.16267 | -0.03 | -5.258
-18 | -0.829 | 0.15536 | -0.03 | -5.338
-17.5 | -0.803 | 0.14769 | -0.03 | -5.44
-17 | -0.778 | 0.14458 | -0.03 | -5.379
-16.5 | -0.754 | 0.14224 | -0.031 | -5.298
-16 | -0.727 | 0.13402 | -0.031 | -5.421
-15.5 | -0.698 | 0.13413 | -0.03 | -5.207
-15 | -0.672 | 0.1269 | -0.029 | -5.294
-14.5 | -0.646 | 0.12173 | -0.029 | -5.303
-14 | -0.619 | 0.11857 | -0.029 | -5.222
-13.5 | -0.593 | 0.11231 | -0.029 | -5.279
-13 | -0.567 | 0.11187 | -0.029 | -5.066
-12.5 | -0.541 | 0.10753 | -0.029 | -5.027
-12 | -0.514 | 0.10094 | -0.029 | -5.092
-11.5 | -0.487 | 0.09759 | -0.027 | -4.988
-11 | -0.461 | 0.09009 | -0.027 | -5.112
-10.5 | -0.434 | 0.08789 | -0.027 | -4.939
-10 | -0.408 | 0.08667 | -0.028 | -4.705
-9.5 | -0.381 | 0.08372 | -0.028 | -4.555
-9 | -0.354 | 0.07462 | -0.027 | -4.75
-8.5 | -0.328 | 0.06345 | -0.027 | -5.171
-8 | -0.302 | 0.05741 | -0.028 | -5.256
-7.5 | -0.275 | 0.0521 | -0.029 | -5.286
-7 | -0.248 | 0.05573 | -0.025 | -4.449
-6.5 | -0.222 | 0.04708 | -0.029 | -4.714
-6 | -0.321 | 0.04167 | -0.033 | -7.702
-5.5 | -0.382 | 0.00856 | -0.063 | -44.618
-5 | -0.337 | 0.0079 | -0.063 | -42.693
-4.5 | -0.28 | 0.00749 | -0.064 | -37.36
-4 | -0.217 | 0.00711 | -0.064 | -30.532
-3.5 | -0.152 | 0.00683 | -0.064 | -22.333
-3 | -0.087 | 0.00658 | -0.065 | -13.157
-2.5 | -0.02 | 0.00647 | -0.065 | -3.095
-2 | 0.047 | 0.00601 | -0.065 | 7.801
-1.5 | 0.114 | 0.00558 | -0.066 | 20.42
-1 | 0.181 | 0.00527 | -0.066 | 34.416
-0.5 | 0.248 | 0.00504 | -0.067 | 49.267
0 | 0.316 | 0.00509 | -0.067 | 61.988
0.5 | 0.382 | 0.00528 | -0.067 | 72.481
1 | 0.449 | 0.00553 | -0.068 | 81.201
1.5 | 0.516 | 0.00587 | -0.068 | 87.833
2 | 0.582 | 0.00626 | -0.068 | 93.041
2.5 | 0.648 | 0.00676 | -0.069 | 95.893
3 | 0.713 | 0.00728 | -0.069 | 97.97
3.5 | 0.775 | 0.00786 | -0.069 | 98.564
4 | 0.832 | 0.00991 | -0.07 | 83.958
4.5 | 0.883 | 0.01043 | -0.07 | 84.68
5 | 0.924 | 0.01102 | -0.071 | 83.835
5.5 | 0.946 | 0.01174 | -0.071 | 80.548
6 | 0.927 | 0.01261 | -0.071 | 73.501
6.5 | 0.585 | 0.01027 | -0.071 | 57.01
7 | 0.617 | 0.01459 | -0.072 | 42.262
7.5 | 0.642 | 0.01659 | -0.071 | 38.674
8 | 0.55 | 0.05785 | -0.032 | 9.512
8.5 | 0.576 | 0.07106 | -0.031 | 8.106
9 | 0.602 | 0.07922 | -0.032 | 7.604
9.5 | 0.628 | 0.07924 | -0.032 | 7.932
10 | 0.654 | 0.08486 | -0.033 | 7.713
10.5 | 0.681 | 0.08816 | -0.035 | 7.729
11 | 0.709 | 0.09665 | -0.037 | 7.335
11.5 | 0.734 | 0.09812 | -0.036 | 7.476
12 | 0.76 | 0.10197 | -0.037 | 7.451
12.5 | 0.786 | 0.10657 | -0.038 | 7.376
13 | 0.814 | 0.11092 | -0.04 | 7.335
13.5 | 0.842 | 0.11944 | -0.042 | 7.048
14 | 0.865 | 0.11961 | -0.041 | 7.235
14.5 | 0.891 | 0.12439 | -0.041 | 7.165
15 | 0.917 | 0.12988 | -0.042 | 7.062
15.5 | 0.943 | 0.1374 | -0.043 | 6.865
16 | 0.972 | 0.13994 | -0.045 | 6.943
16.5 | 1 | 0.14818 | -0.047 | 6.748
17 | 1.022 | 0.15158 | -0.045 | 6.744
17.5 | 1.048 | 0.15369 | -0.046 | 6.818
18 | 1.073 | 0.15903 | -0.046 | 6.75
18.5 | 1.099 | 0.16276 | -0.047 | 6.752
19 | 1.125 | 0.16637 | -0.048 | 6.763
19.5 | 1.155 | 0.17122 | -0.05 | 6.747
20 | 1.182 | 0.18125 | -0.051 | 6.523

## 56. Re 2M Mach 0.50 (2)
BIGFOIL.COM POLAR EXPORT
s2060
S2060 8% |  |  |  | Cl Max: | 1.1637 | at alpha= | 20 | deg
XFOIL ncrit=9 |  |  |  | L/D Max: | 103.866 | at alpha= | 3 | deg
Re: | 2000000 |  |  | Cd Min: | 0.30702 | at alpha= | 20 | deg
Mach: | 0.5 |  |  | Cl=0 at alpha= | -2.3346 | deg
|  |  |  | @ Cl=0.1, Cd= | 0.0053958
|  |  |  | @ Cl=0.4, Cd= | 0.0046552
|  |  |  | @ Cl=0.6, Cd= | 0.0058111
alpha (deg) | Cl | Cd | Cm | Cl/Cd
-20 | -0.8109 | 0.27313 | 0.0598 | -2.9689
-19.5 | -0.7893 | 0.26489 | 0.055 | -2.9797
-19 | -0.767 | 0.2561 | 0.0501 | -2.9949
-18.5 | -0.7454 | 0.24733 | 0.0452 | -3.0138
-18 | -0.7242 | 0.23874 | 0.0404 | -3.0334
-17.5 | -0.7034 | 0.23012 | 0.0357 | -3.0567
-17 | -0.6836 | 0.22169 | 0.0315 | -3.0836
-16.5 | -0.6632 | 0.21432 | 0.0274 | -3.0944
-16 | -0.643 | 0.20658 | 0.0233 | -3.1126
-15.5 | -0.6229 | 0.19877 | 0.0192 | -3.1338
-15 | -0.6036 | 0.1906 | 0.0153 | -3.1668
-14.5 | -0.5847 | 0.18213 | 0.0113 | -3.2103
-14 | -0.5677 | 0.17362 | 0.0073 | -3.2698
-13.5 | -0.551 | 0.16557 | 0.0038 | -3.3279
-13 | -0.5358 | 0.15735 | 0.0005 | -3.4051
-12.5 | -0.5226 | 0.14898 | -0.0027 | -3.5079
-12 | -0.5101 | 0.14083 | -0.0057 | -3.6221
-11.5 | -0.5013 | 0.13249 | -0.0084 | -3.7837
-11 | -0.4925 | 0.12418 | -0.0113 | -3.966
-10.5 | -0.4854 | 0.11581 | -0.0143 | -4.1913
-10 | -0.4785 | 0.10755 | -0.0172 | -4.4491
-9.5 | -0.4751 | 0.09899 | -0.0204 | -4.7995
-9 | -0.4711 | 0.0907 | -0.0236 | -5.194
-7.5 | -0.4937 | 0.06445 | -0.0349 | -7.6602
-7 | -0.52 | 0.05434 | -0.0427 | -9.5694
-6.5 | -0.493 | 0.03446 | -0.0726 | -14.3064
-5.5 | -0.4164 | 0.01073 | -0.0833 | -38.8071
-5 | -0.3541 | 0.00849 | -0.0801 | -41.7079
-4.5 | -0.2877 | 0.00743 | -0.0777 | -38.7214
-4 | -0.2212 | 0.00677 | -0.0759 | -32.6736
-3.5 | -0.1542 | 0.00641 | -0.0746 | -24.0562
-3 | -0.0877 | 0.00611 | -0.0736 | -14.3535
-2.5 | -0.0216 | 0.00586 | -0.0727 | -3.686
-2 | 0.0437 | 0.00563 | -0.072 | 7.762
-1.5 | 0.1086 | 0.00536 | -0.0714 | 20.2612
-1 | 0.1728 | 0.00512 | -0.0709 | 33.75
-0.5 | 0.2361 | 0.00485 | -0.0704 | 48.6804
0 | 0.2987 | 0.00462 | -0.0698 | 64.6537
0.5 | 0.3612 | 0.00455 | -0.069 | 79.3846
1 | 0.4239 | 0.00472 | -0.0682 | 89.8093
1.5 | 0.4858 | 0.005 | -0.0671 | 97.16
2 | 0.5473 | 0.00532 | -0.0658 | 102.8759
2.5 | 0.6031 | 0.00584 | -0.0633 | 103.2705
3 | 0.6689 | 0.00644 | -0.0627 | 103.8665
3.5 | 0.7294 | 0.00728 | -0.061 | 100.1923
4 | 0.7876 | 0.00844 | -0.0588 | 93.3175
4.5 | 0.8516 | 0.00914 | -0.0567 | 93.1729
5 | 0.9153 | 0.00997 | -0.0543 | 91.8054
5.5 | 0.9761 | 0.01116 | -0.051 | 87.4642
6 | 1.0316 | 0.0129 | -0.0466 | 79.969
6.5 | 1.0794 | 0.01548 | -0.041 | 69.7287
7 | 1.1094 | 0.01997 | -0.0337 | 55.5533
7.5 | 1.1214 | 0.02555 | -0.0256 | 43.8904
8 | 1.0973 | 0.03162 | -0.0157 | 34.7027
8.5 | 1.0605 | 0.03926 | -0.0109 | 27.0122
9 | 1.0236 | 0.04959 | -0.0142 | 20.6413
9.5 | 0.9918 | 0.06387 | -0.0254 | 15.5284
10 | 0.9624 | 0.08133 | -0.0379 | 11.8333
10.5 | 0.9334 | 0.09779 | -0.0474 | 9.5449
11 | 0.9139 | 0.11279 | -0.0562 | 8.1027
11.5 | 0.9024 | 0.12704 | -0.0644 | 7.1033
12 | 0.8989 | 0.14037 | -0.0718 | 6.4038
12.5 | 0.9024 | 0.15267 | -0.0786 | 5.9108
13 | 0.9103 | 0.16428 | -0.085 | 5.5411
13.5 | 0.9228 | 0.17455 | -0.0908 | 5.2867
14 | 0.9331 | 0.18634 | -0.0973 | 5.0075
14.5 | 0.9475 | 0.19787 | -0.1034 | 4.7885
15 | 0.9631 | 0.20898 | -0.1094 | 4.6086
15.5 | 0.9805 | 0.21984 | -0.1153 | 4.4601
16 | 0.9992 | 0.23017 | -0.121 | 4.3411
16.5 | 1.0184 | 0.24018 | -0.1266 | 4.2402
17 | 1.0381 | 0.24955 | -0.132 | 4.1599
17.5 | 1.0593 | 0.2603 | -0.138 | 4.0695
18 | 1.0803 | 0.26949 | -0.1435 | 4.0087
18.5 | 1.1013 | 0.27847 | -0.149 | 3.9548
19.5 | 1.1425 | 0.29719 | -0.16 | 3.8443
20 | 1.1637 | 0.30702 | -0.1659 | 3.7903

## 57. Re 3M Mach 0.00 (1)
BIGFOIL.COM POLAR EXPORT
s2060
S2060 8% |  |  |  | Cl Max: | 1.103 | at alpha= | 9.5 | deg
JavaFoil+Calcfoil stall+Eppler ext transition |  |  |  | L/D Max: | 102.471 | at alpha= | 4 | deg
Re: | 3000000 |  |  | Cd Min: | 0.00484 | at alpha= | 0 | deg
Mach: | 0 |  |  | Cl=0 at alpha= | -2.3535 | deg
|  |  |  | @ Cl=0.1, Cd= | 0.0052465
|  |  |  | @ Cl=0.4, Cd= | 0.0051917
|  |  |  | @ Cl=0.6, Cd= | 0.0062133
alpha (deg) | Cl | Cd | Cm | Cl/Cd
-13.5 | -0.445 | 0.09427 | -0.024 | -4.717
-13 | -0.462 | 0.08678 | -0.026 | -5.32
-12.5 | -0.476 | 0.08251 | -0.026 | -5.771
-12 | -0.489 | 0.07775 | -0.027 | -6.288
-11.5 | -0.499 | 0.07331 | -0.027 | -6.803
-11 | -0.505 | 0.06869 | -0.027 | -7.359
-10.5 | -0.51 | 0.06357 | -0.028 | -8.015
-10 | -0.508 | 0.06019 | -0.028 | -8.439
-9.5 | -0.504 | 0.05496 | -0.03 | -9.173
-9 | -0.5 | 0.04703 | -0.034 | -10.63
-8.5 | -0.565 | 0.01139 | -0.05 | -49.639
-8 | -0.56 | 0.00875 | -0.053 | -64.008
-7.5 | -0.528 | 0.00821 | -0.053 | -64.347
-7 | -0.491 | 0.00785 | -0.053 | -62.553
-6.5 | -0.449 | 0.00752 | -0.054 | -59.751
-6 | -0.403 | 0.0072 | -0.054 | -55.96
-5.5 | -0.353 | 0.00692 | -0.054 | -51.077
-5 | -0.301 | 0.00669 | -0.055 | -44.998
-4.5 | -0.246 | 0.00646 | -0.055 | -38.081
-4 | -0.19 | 0.00631 | -0.055 | -30.068
-3.5 | -0.133 | 0.00613 | -0.056 | -21.66
-3 | -0.075 | 0.00602 | -0.056 | -12.504
-2.5 | -0.017 | 0.00576 | -0.056 | -3.019
-2 | 0.041 | 0.0055 | -0.057 | 7.389
-1.5 | 0.099 | 0.00525 | -0.057 | 18.827
-1 | 0.157 | 0.00505 | -0.057 | 31.123
-0.5 | 0.215 | 0.00493 | -0.058 | 43.675
0 | 0.273 | 0.00484 | -0.058 | 56.498
0.5 | 0.331 | 0.00492 | -0.058 | 67.34
1 | 0.389 | 0.00515 | -0.059 | 75.547
1.5 | 0.447 | 0.00537 | -0.059 | 83.309
2 | 0.505 | 0.00566 | -0.059 | 89.252
2.5 | 0.562 | 0.006 | -0.06 | 93.72
3 | 0.619 | 0.00632 | -0.06 | 97.922
3.5 | 0.675 | 0.0067 | -0.06 | 100.755
4 | 0.729 | 0.00711 | -0.06 | 102.471
4.5 | 0.781 | 0.00856 | -0.061 | 91.184
5 | 0.831 | 0.00881 | -0.061 | 94.295
5.5 | 0.878 | 0.00906 | -0.061 | 96.911
6 | 0.922 | 0.00929 | -0.062 | 99.25
6.5 | 0.963 | 0.00969 | -0.062 | 99.316
7 | 0.999 | 0.01015 | -0.062 | 98.437
7.5 | 1.03 | 0.01065 | -0.063 | 96.732
8 | 1.057 | 0.01121 | -0.063 | 94.296
8.5 | 1.078 | 0.01177 | -0.063 | 91.602
9 | 1.093 | 0.01259 | -0.063 | 86.864
9.5 | 1.103 | 0.01327 | -0.064 | 83.164
10 | 1.103 | 0.01083 | -0.064 | 101.899
10.5 | 1.099 | 0.01473 | -0.064 | 74.599
11 | 1.086 | 0.01582 | -0.064 | 68.674
11.5 | 0.908 | 0.05906 | -0.046 | 15.379
12 | 1.016 | 0.02255 | -0.061 | 45.063
12.5 | 0.865 | 0.0743 | -0.042 | 11.636
13 | 0.834 | 0.08044 | -0.04 | 10.364
13.5 | 0.799 | 0.08535 | -0.04 | 9.366
14 | 0.761 | 0.09178 | -0.039 | 8.296
14.5 | 0.722 | 0.09928 | -0.038 | 7.275

## 58. Re 3M Mach 0.00 (2)
BIGFOIL.COM POLAR EXPORT
s2060
S2060 8% |  |  |  | Cl Max: | 1.6023 | at alpha= | 16 | deg
XFOIL ncrit=9 |  |  |  | L/D Max: | 103.878 | at alpha= | 3.5 | deg
Re: | 3000000 |  |  | Cd Min: | 0.20306 | at alpha= | -17 | deg
Mach: | 0 |  |  | Cl=0 at alpha= | -2.3518 | deg
|  |  |  | @ Cl=0.1, Cd= | 0.0047718
|  |  |  | @ Cl=0.4, Cd= | 0.0044242
|  |  |  | @ Cl=0.6, Cd= | 0.0058146
alpha (deg) | Cl | Cd | Cm | Cl/Cd
-17 | -0.6341 | 0.20306 | 0.0242 | -3.1227
-16.5 | -0.6202 | 0.1958 | 0.0209 | -3.1675
-16 | -0.6074 | 0.18862 | 0.0179 | -3.2202
-15.5 | -0.5951 | 0.18142 | 0.0149 | -3.2802
-15 | -0.5838 | 0.174 | 0.0121 | -3.3552
-14.5 | -0.5735 | 0.16663 | 0.0094 | -3.4418
-12.5 | -0.9582 | 0.03804 | -0.0619 | -25.1893
-12 | -0.9882 | 0.02918 | -0.0614 | -33.8657
-11.5 | -0.9698 | 0.0252 | -0.0594 | -38.4841
-11 | -0.9454 | 0.02201 | -0.0567 | -42.9532
-10.5 | -0.9177 | 0.01932 | -0.0536 | -47.5
-10 | -0.8655 | 0.01698 | -0.0549 | -50.9717
-9.5 | -0.8078 | 0.01486 | -0.0569 | -54.3607
-9 | -0.7473 | 0.01324 | -0.059 | -56.4426
-8.5 | -0.6875 | 0.01183 | -0.0607 | -58.115
-8 | -0.6279 | 0.01064 | -0.0621 | -59.0132
-7.5 | -0.5661 | 0.00966 | -0.0639 | -58.6025
-7 | -0.5051 | 0.00822 | -0.0654 | -61.4477
-6.5 | -0.4518 | 0.00763 | -0.0649 | -59.2136
-6 | -0.3978 | 0.0072 | -0.0645 | -55.25
-5.5 | -0.3444 | 0.00672 | -0.0638 | -51.25
-5 | -0.2911 | 0.00623 | -0.0633 | -46.7255
-4.5 | -0.2368 | 0.00594 | -0.0629 | -39.8653
-4 | -0.1819 | 0.00572 | -0.0626 | -31.8007
-3.5 | -0.1269 | 0.00551 | -0.0623 | -23.0309
-3 | -0.0716 | 0.00531 | -0.0621 | -13.484
-1.5 | 0.0941 | 0.00479 | -0.0616 | 19.6451
-1 | 0.1491 | 0.00462 | -0.0614 | 32.2727
-0.5 | 0.2035 | 0.00445 | -0.0613 | 45.7303
0 | 0.2578 | 0.00431 | -0.0611 | 59.8144
0.5 | 0.3118 | 0.0042 | -0.0608 | 74.2381
1 | 0.3658 | 0.00431 | -0.0605 | 84.8724
1.5 | 0.4197 | 0.00449 | -0.0601 | 93.4744
2 | 0.4724 | 0.00483 | -0.0596 | 97.8054
2.5 | 0.5239 | 0.00523 | -0.0588 | 100.1721
3 | 0.5718 | 0.00558 | -0.0571 | 102.4731
3.5 | 0.6295 | 0.00606 | -0.0577 | 103.8779
4 | 0.6812 | 0.00673 | -0.0571 | 101.2184
4.5 | 0.7322 | 0.00755 | -0.0562 | 96.9801
5 | 0.7862 | 0.00791 | -0.0559 | 99.3932
5.5 | 0.8393 | 0.0084 | -0.0554 | 99.9167
6 | 0.8909 | 0.0091 | -0.0546 | 97.9011
6.5 | 0.9434 | 0.0096 | -0.0541 | 98.2708
7 | 0.9958 | 0.01008 | -0.0536 | 98.7897
7.5 | 1.0472 | 0.01065 | -0.053 | 98.3286
8 | 1.0979 | 0.0113 | -0.0522 | 97.1593
8.5 | 1.1471 | 0.01212 | -0.0513 | 94.6452
9 | 1.1866 | 0.0142 | -0.0488 | 83.5634
9.5 | 1.2356 | 0.01486 | -0.0479 | 83.1494
10 | 1.2838 | 0.01555 | -0.047 | 82.5595
10.5 | 1.3309 | 0.01631 | -0.0459 | 81.6002
11 | 1.3755 | 0.01727 | -0.0445 | 79.6468
11.5 | 1.4196 | 0.01819 | -0.0431 | 78.0429
12 | 1.4664 | 0.0187 | -0.0422 | 78.4171
12.5 | 1.5077 | 0.01969 | -0.0405 | 76.5719
13 | 1.5198 | 0.02317 | -0.0348 | 65.5934
13.5 | 1.5503 | 0.02434 | -0.0316 | 63.6935
14 | 1.5702 | 0.02565 | -0.0268 | 61.2164
14.5 | 1.5834 | 0.02755 | -0.0219 | 57.4737
15 | 1.5923 | 0.03001 | -0.0175 | 53.059
15.5 | 1.6016 | 0.0328 | -0.0143 | 48.8293
16 | 1.6023 | 0.03676 | -0.0118 | 43.5881
16.5 | 1.6019 | 0.04149 | -0.0108 | 38.6093
17 | 1.5911 | 0.04829 | -0.0116 | 32.9489
17.5 | 1.5526 | 0.0606 | -0.0168 | 25.6205
18 | 1.5251 | 0.07327 | -0.0238 | 20.8148
18.5 | 1.3853 | 0.11146 | -0.0473 | 12.4287
19 | 1.2021 | 0.16656 | -0.0817 | 7.2172

## 59. Re 3M Mach 0.10 (1)
BIGFOIL.COM POLAR EXPORT
s2060
S2060 8% |  |  |  | Cl Max: | 1.093 | at alpha= | 9.5 | deg
JavaFoil+Calcfoil stall+Eppler ext transition |  |  |  | L/D Max: | 105.288 | at alpha= | 9.5 | deg
Re: | 3000000 |  |  | Cd Min: | 0.00486 | at alpha= | 0 | deg
Mach: | 0.1 |  |  | Cl=0 at alpha= | -2.3535 | deg
|  |  |  | @ Cl=0.1, Cd= | 0.0052369
|  |  |  | @ Cl=0.4, Cd= | 0.0051926
|  |  |  | @ Cl=0.6, Cd= | 0.0062311
alpha (deg) | Cl | Cd | Cm | Cl/Cd
-13.5 | -0.414 | 0.09335 | -0.025 | -4.435
-13 | -0.433 | 0.08788 | -0.026 | -4.932
-12.5 | -0.451 | 0.08363 | -0.026 | -5.394
-12 | -0.467 | 0.07808 | -0.026 | -5.983
-11.5 | -0.48 | 0.07381 | -0.027 | -6.508
-11 | -0.491 | 0.0692 | -0.027 | -7.088
-10.5 | -0.497 | 0.06534 | -0.028 | -7.603
-10 | -0.498 | 0.06106 | -0.028 | -8.163
-9.5 | -0.497 | 0.05611 | -0.03 | -8.853
-9 | -0.492 | 0.04952 | -0.033 | -9.939
-8.5 | -0.564 | 0.01121 | -0.051 | -50.284
-8 | -0.558 | 0.00897 | -0.053 | -62.235
-7.5 | -0.528 | 0.00828 | -0.053 | -63.774
-7 | -0.492 | 0.00788 | -0.054 | -62.44
-6.5 | -0.45 | 0.00757 | -0.054 | -59.532
-6 | -0.405 | 0.00721 | -0.054 | -56.105
-5.5 | -0.355 | 0.00695 | -0.055 | -51.05
-5 | -0.302 | 0.00672 | -0.055 | -44.995
-4.5 | -0.247 | 0.00654 | -0.055 | -37.837
-4 | -0.191 | 0.0063 | -0.056 | -30.287
-3.5 | -0.133 | 0.00616 | -0.056 | -21.663
-3 | -0.076 | 0.00603 | -0.056 | -12.534
-2.5 | -0.017 | 0.00575 | -0.057 | -3.039
-2 | 0.041 | 0.0055 | -0.057 | 7.437
-1.5 | 0.099 | 0.00524 | -0.057 | 18.944
-1 | 0.158 | 0.00506 | -0.058 | 31.177
-0.5 | 0.216 | 0.00495 | -0.058 | 43.731
0 | 0.275 | 0.00486 | -0.058 | 56.574
0.5 | 0.333 | 0.00494 | -0.059 | 67.474
1 | 0.391 | 0.00516 | -0.059 | 75.844
1.5 | 0.449 | 0.00537 | -0.059 | 83.647
2 | 0.507 | 0.00568 | -0.06 | 89.384
2.5 | 0.565 | 0.00601 | -0.06 | 93.984
3 | 0.622 | 0.00637 | -0.06 | 97.708
3.5 | 0.678 | 0.00673 | -0.06 | 100.68
4 | 0.732 | 0.00714 | -0.061 | 102.527
4.5 | 0.784 | 0.0086 | -0.061 | 91.224
5 | 0.835 | 0.00885 | -0.061 | 94.317
5.5 | 0.882 | 0.00912 | -0.062 | 96.703
6 | 0.925 | 0.00941 | -0.062 | 98.308
6.5 | 0.965 | 0.00973 | -0.062 | 99.206
7 | 1.001 | 0.01027 | -0.063 | 97.417
7.5 | 1.031 | 0.01075 | -0.063 | 95.895
8 | 1.056 | 0.0113 | -0.063 | 93.449
8.5 | 1.075 | 0.012 | -0.063 | 89.645
9 | 1.089 | 0.01272 | -0.064 | 85.603
9.5 | 1.093 | 0.01038 | -0.064 | 105.288
10 | 1.092 | 0.0141 | -0.064 | 77.467
10.5 | 1.084 | 0.01498 | -0.064 | 72.355
11 | 1.063 | 0.01635 | -0.064 | 65.037
11.5 | 0.959 | 0.03331 | -0.057 | 28.782
12 | 0.976 | 0.0256 | -0.06 | 38.121
12.5 | 0.874 | 0.05542 | -0.051 | 15.772
13 | 0.804 | 0.0802 | -0.041 | 10.027
13.5 | 0.762 | 0.08701 | -0.04 | 8.759
14 | 0.721 | 0.09272 | -0.039 | 7.775
14.5 | 0.678 | 0.09945 | -0.039 | 6.819

## 60. Re 3M Mach 0.10 (2)
BIGFOIL.COM POLAR EXPORT
s2060
S2060 8% |  |  |  | Cl Max: | 1.5614 | at alpha= | 15.5 | deg
XFOIL ncrit=9 |  |  |  | L/D Max: | 104.095 | at alpha= | 3.5 | deg
Re: | 3000000 |  |  | Cd Min: | 0.25663 | at alpha= | 19.5 | deg
Mach: | 0.1 |  |  | Cl=0 at alpha= | -99 | deg
|  |  |  | @ Cl=0.1, Cd= | 0.00433
|  |  |  | @ Cl=0.4, Cd= | 0.0044271
|  |  |  | @ Cl=0.6, Cd= | 0.0058072
alpha (deg) | Cl | Cd | Cm | Cl/Cd
0 | 0.2592 | 0.00433 | -0.0614 | 59.8614
0.5 | 0.3134 | 0.00421 | -0.0611 | 74.4418
1 | 0.3677 | 0.00432 | -0.0608 | 85.1157
1.5 | 0.422 | 0.0045 | -0.0604 | 93.7778
2 | 0.4749 | 0.00484 | -0.0598 | 98.1198
2.5 | 0.5267 | 0.00526 | -0.059 | 100.1331
3 | 0.575 | 0.0056 | -0.0573 | 102.6786
3.5 | 0.6329 | 0.00608 | -0.0578 | 104.0954
4 | 0.6848 | 0.00678 | -0.0572 | 101.0029
4.5 | 0.7363 | 0.00758 | -0.0563 | 97.1372
5 | 0.7907 | 0.00794 | -0.056 | 99.5844
5.5 | 0.8441 | 0.00845 | -0.0554 | 99.8935
6 | 0.8959 | 0.00918 | -0.0545 | 97.5926
6.5 | 0.9489 | 0.00967 | -0.054 | 98.1282
7 | 1.0017 | 0.01017 | -0.0534 | 98.4956
7.5 | 1.0534 | 0.01078 | -0.0527 | 97.718
8 | 1.1043 | 0.01148 | -0.0518 | 96.1934
8.5 | 1.1531 | 0.01241 | -0.0506 | 92.917
9 | 1.1936 | 0.01441 | -0.0482 | 82.8314
9.5 | 1.2424 | 0.01517 | -0.0471 | 81.8985
10 | 1.2906 | 0.01595 | -0.0459 | 80.9154
10.5 | 1.3374 | 0.0168 | -0.0446 | 79.6071
11 | 1.3817 | 0.01786 | -0.043 | 77.3628
11.5 | 1.4257 | 0.01883 | -0.0413 | 75.7143
12 | 1.4722 | 0.01943 | -0.0401 | 75.7694
12.5 | 1.4878 | 0.02283 | -0.0348 | 65.1686
13 | 1.5168 | 0.02443 | -0.0312 | 62.0876
13.5 | 1.5362 | 0.02585 | -0.0261 | 59.4275
14 | 1.553 | 0.02755 | -0.0213 | 56.3702
14.5 | 1.558 | 0.03034 | -0.0164 | 51.3514
15 | 1.558 | 0.03397 | -0.0126 | 45.864
15.5 | 1.5614 | 0.03791 | -0.0104 | 41.187
16 | 1.5489 | 0.04429 | -0.01 | 34.9718
16.5 | 1.5388 | 0.05164 | -0.0119 | 29.7986
17 | 1.5052 | 0.06412 | -0.018 | 23.4747
17.5 | 1.4038 | 0.09257 | -0.0357 | 15.1647
18 | 1.2797 | 0.12991 | -0.0588 | 9.8507
18.5 | 0.9921 | 0.23867 | -0.1173 | 4.1568
19 | 1.0078 | 0.24514 | -0.1217 | 4.1111
19.5 | 1.0184 | 0.25663 | -0.1274 | 3.9684

## 61. Re 3M Mach 0.25 (1)
BIGFOIL.COM POLAR EXPORT
s2060
S2060 8% |  |  |  | Cl Max: | 1.049 | at alpha= | 8.5 | deg
JavaFoil+Calcfoil stall+Eppler ext transition |  |  |  | L/D Max: | 102.655 | at alpha= | 4 | deg
Re: | 3000000 |  |  | Cd Min: | 0.00492 | at alpha= | 0 | deg
Mach: | 0.25 |  |  | Cl=0 at alpha= | -2.35 | deg
|  |  |  | @ Cl=0.1, Cd= | 0.0053377
|  |  |  | @ Cl=0.4, Cd= | 0.0052323
|  |  |  | @ Cl=0.6, Cd= | 0.09259
alpha (deg) | Cl | Cd | Cm | Cl/Cd
-12.5 | -0.214 | 0.08855 | -0.025 | -2.417
-12 | -0.268 | 0.08499 | -0.025 | -3.153
-11.5 | -0.315 | 0.07889 | -0.025 | -3.998
-11 | -0.357 | 0.07383 | -0.026 | -4.833
-10.5 | -0.392 | 0.0686 | -0.027 | -5.707
-10 | -0.419 | 0.06404 | -0.027 | -6.539
-9.5 | -0.437 | 0.06001 | -0.028 | -7.29
-9 | -0.448 | 0.05518 | -0.029 | -8.111
-8.5 | -0.451 | 0.04983 | -0.032 | -9.043
-8 | -0.459 | 0.03555 | -0.04 | -12.913
-7.5 | -0.522 | 0.0088 | -0.055 | -59.333
-7 | -0.493 | 0.00819 | -0.055 | -60.154
-6.5 | -0.455 | 0.00781 | -0.055 | -58.289
-6 | -0.411 | 0.00742 | -0.056 | -55.445
-5.5 | -0.362 | 0.00709 | -0.056 | -51.109
-5 | -0.31 | 0.0068 | -0.056 | -45.556
-4.5 | -0.254 | 0.00658 | -0.057 | -38.52
-4 | -0.196 | 0.00639 | -0.057 | -30.614
-3.5 | -0.137 | 0.00621 | -0.057 | -22.051
-3 | -0.078 | 0.00608 | -0.058 | -12.78
-2.5 | -0.018 | 0.00592 | -0.058 | -3.031
-2 | 0.042 | 0.00556 | -0.058 | 7.555
-1.5 | 0.102 | 0.00533 | -0.059 | 19.133
-1 | 0.162 | 0.00513 | -0.059 | 31.618
-0.5 | 0.222 | 0.00502 | -0.059 | 44.314
0 | 0.282 | 0.00492 | -0.06 | 57.354
0.5 | 0.342 | 0.00501 | -0.06 | 68.282
1 | 0.402 | 0.00524 | -0.06 | 76.783
1.5 | 0.462 | 0.00548 | -0.061 | 84.231
2 | 0.521 | 0.00578 | -0.061 | 90.216
2.5 | 0.581 | 0.00614 | -0.061 | 94.591
3 | 0.639 | 0.00649 | -0.062 | 98.441
3.5 | 0.696 | 0.00688 | -0.062 | 101.192
4 | 0.751 | 0.00732 | -0.062 | 102.655
4.5 | 0.804 | 0.0088 | -0.063 | 91.398
5 | 0.854 | 0.00911 | -0.063 | 93.731
5.5 | 0.9 | 0.00944 | -0.063 | 95.356
6 | 0.942 | 0.00971 | -0.064 | 96.958
6.5 | 0.978 | 0.01011 | -0.064 | 96.727
7 | 1.008 | 0.01076 | -0.064 | 93.642
7.5 | 1.03 | 0.01139 | -0.065 | 90.453
8 | 1.044 | 0.012 | -0.065 | 86.968
8.5 | 1.049 | 0.01285 | -0.065 | 81.64
9 | 1.04 | 0.01058 | -0.065 | 98.301
9.5 | 1.022 | 0.01441 | -0.065 | 70.917
10 | 0.993 | 0.0154 | -0.065 | 64.5
10.5 | 0.95 | 0.01676 | -0.065 | 56.654
11 | 0.891 | 0.01912 | -0.064 | 46.601
11.5 | 0.744 | 0.05081 | -0.052 | 14.636
12 | 0.704 | 0.04571 | -0.055 | 15.407
12.5 | 0.605 | 0.07536 | -0.044 | 8.029
13 | 0.522 | 0.0852 | -0.041 | 6.122
13.5 | 0.43 | 0.09259 | -0.039 | 4.648

## 62. Re 3M Mach 0.25 (2)
BIGFOIL.COM POLAR EXPORT
s2060
S2060 8% |  |  |  | Cl Max: | 1.3831 | at alpha= | 11 | deg
XFOIL ncrit=9 |  |  |  | L/D Max: | 104.391 | at alpha= | 3.5 | deg
Re: | 3000000 |  |  | Cd Min: | 0.19351 | at alpha= | 16 | deg
Mach: | 0.25 |  |  | Cl=0 at alpha= | -2.3458 | deg
|  |  |  | @ Cl=0.1, Cd= | 0.0048521
|  |  |  | @ Cl=0.4, Cd= | 0.0044676
|  |  |  | @ Cl=0.6, Cd= | 0.0058014
alpha (deg) | Cl | Cd | Cm | Cl/Cd
-10.5 | -0.6005 | 0.08621 | -0.0221 | -6.9655
-10 | -0.6572 | 0.06786 | -0.034 | -9.6846
-9.5 | -0.7393 | 0.04453 | -0.055 | -16.6023
-9 | -0.7648 | 0.02449 | -0.062 | -31.2291
-8.5 | -0.7123 | 0.01763 | -0.0662 | -40.4027
-8 | -0.6552 | 0.01406 | -0.0675 | -46.6003
-7.5 | -0.5917 | 0.01175 | -0.069 | -50.3574
-7 | -0.5299 | 0.00942 | -0.0699 | -56.2527
-6.5 | -0.4733 | 0.00824 | -0.0691 | -57.4393
-6 | -0.4174 | 0.00753 | -0.068 | -55.4316
-5.5 | -0.3611 | 0.00706 | -0.0671 | -51.1473
-5 | -0.3046 | 0.00655 | -0.0662 | -46.5038
-4.5 | -0.248 | 0.00606 | -0.0656 | -40.9241
-4 | -0.1907 | 0.00582 | -0.065 | -32.7663
-3.5 | -0.133 | 0.0056 | -0.0647 | -23.75
-3 | -0.0754 | 0.00538 | -0.0643 | -14.0149
-2.5 | -0.0177 | 0.0052 | -0.0641 | -3.4038
-2 | 0.0397 | 0.00503 | -0.0638 | 7.8926
-1.5 | 0.097 | 0.00486 | -0.0636 | 19.9588
-1 | 0.1539 | 0.00471 | -0.0634 | 32.6752
-0.5 | 0.2104 | 0.00455 | -0.0632 | 46.2418
0 | 0.2666 | 0.00441 | -0.0629 | 60.4535
0.5 | 0.3224 | 0.00429 | -0.0626 | 75.1515
1 | 0.3783 | 0.00439 | -0.0623 | 86.1731
1.5 | 0.4342 | 0.00459 | -0.0618 | 94.5969
2 | 0.4888 | 0.00495 | -0.0612 | 98.7475
2.5 | 0.5425 | 0.00536 | -0.0603 | 101.2127
3 | 0.5928 | 0.00574 | -0.0586 | 103.2753
3.5 | 0.6514 | 0.00624 | -0.0587 | 104.391
4 | 0.7045 | 0.00704 | -0.0578 | 100.071
4.5 | 0.759 | 0.0077 | -0.0569 | 98.5714
5 | 0.8153 | 0.00813 | -0.0563 | 100.2829
5.5 | 0.8705 | 0.00873 | -0.0554 | 99.7136
6 | 0.9244 | 0.00951 | -0.0542 | 97.2029
6.5 | 0.9794 | 0.01011 | -0.0532 | 96.8744
7 | 1.0336 | 0.01079 | -0.052 | 95.7924
7.5 | 1.0862 | 0.01168 | -0.0506 | 92.9966
8 | 1.1369 | 0.01279 | -0.0487 | 88.8898
8.5 | 1.1768 | 0.01521 | -0.0453 | 77.3702
9 | 1.2273 | 0.01621 | -0.0435 | 75.7125
9.5 | 1.2721 | 0.01783 | -0.0408 | 71.346
10 | 1.3124 | 0.01984 | -0.0375 | 66.1492
10.5 | 1.3513 | 0.02172 | -0.0342 | 62.2145
11 | 1.3831 | 0.02398 | -0.0301 | 57.6772
11.5 | 1.3619 | 0.02913 | -0.0201 | 46.7525
12 | 1.3524 | 0.03313 | -0.0133 | 40.821
12.5 | 1.3335 | 0.03884 | -0.0094 | 34.3332
13 | 1.2942 | 0.04859 | -0.0103 | 26.6351
13.5 | 1.2553 | 0.06208 | -0.018 | 20.2207
14 | 1.2242 | 0.078 | -0.0289 | 15.6949
14.5 | 1.1402 | 0.10689 | -0.0473 | 10.667
15 | 1.1192 | 0.12185 | -0.0556 | 9.1851
15.5 | 1.089 | 0.13956 | -0.0658 | 7.8031
16 | 0.9555 | 0.19351 | -0.0952 | 4.9377

## 63. Re 3M Mach 0.50 (1)
BIGFOIL.COM POLAR EXPORT
s2060
S2060 8% |  |  |  | Cl Max: | 1.185 | at alpha= | 20 | deg
JavaFoil+Calcfoil stall+Eppler ext transition |  |  |  | L/D Max: | 101.113 | at alpha= | 3.5 | deg
Re: | 3000000 |  |  | Cd Min: | 0.00524 | at alpha= | 0 | deg
Mach: | 0.5 |  |  | Cl=0 at alpha= | -2.3508 | deg
|  |  |  | @ Cl=0.1, Cd= | 0.0057501
|  |  |  | @ Cl=0.4, Cd= | 0.0053818
|  |  |  | @ Cl=0.6, Cd= | 0.0063446
alpha (deg) | Cl | Cd | Cm | Cl/Cd
-20 | -0.935 | 0.16833 | -0.031 | -5.552
-19.5 | -0.908 | 0.15968 | -0.031 | -5.687
-19 | -0.882 | 0.15516 | -0.031 | -5.684
-18.5 | -0.856 | 0.15214 | -0.031 | -5.628
-18 | -0.83 | 0.14615 | -0.031 | -5.681
-17.5 | -0.804 | 0.14095 | -0.031 | -5.707
-17 | -0.779 | 0.13825 | -0.031 | -5.631
-16.5 | -0.754 | 0.13937 | -0.032 | -5.411
-16 | -0.728 | 0.12751 | -0.032 | -5.707
-15.5 | -0.7 | 0.12491 | -0.031 | -5.604
-15 | -0.672 | 0.12034 | -0.03 | -5.588
-14.5 | -0.646 | 0.11525 | -0.03 | -5.607
-14 | -0.62 | 0.11173 | -0.029 | -5.547
-13.5 | -0.593 | 0.10735 | -0.029 | -5.528
-13 | -0.567 | 0.10571 | -0.029 | -5.365
-12.5 | -0.541 | 0.10107 | -0.029 | -5.352
-12 | -0.515 | 0.09571 | -0.03 | -5.378
-11.5 | -0.487 | 0.09215 | -0.028 | -5.286
-11 | -0.461 | 0.08462 | -0.028 | -5.445
-10.5 | -0.434 | 0.0831 | -0.028 | -5.227
-10 | -0.408 | 0.08058 | -0.028 | -5.063
-9.5 | -0.382 | 0.07768 | -0.028 | -4.912
-9 | -0.355 | 0.07233 | -0.028 | -4.906
-8.5 | -0.328 | 0.06081 | -0.029 | -5.402
-8 | -0.302 | 0.05475 | -0.029 | -5.519
-7.5 | -0.276 | 0.04977 | -0.031 | -5.548
-7 | -0.248 | 0.05306 | -0.026 | -4.675
-6.5 | -0.222 | 0.04563 | -0.03 | -4.873
-6 | -0.323 | 0.03918 | -0.037 | -8.25
-5.5 | -0.382 | 0.00802 | -0.063 | -47.62
-5 | -0.337 | 0.00743 | -0.063 | -45.344
-4.5 | -0.28 | 0.00707 | -0.064 | -39.563
-4 | -0.217 | 0.00674 | -0.064 | -32.212
-3.5 | -0.152 | 0.00649 | -0.064 | -23.485
-3 | -0.087 | 0.00631 | -0.065 | -13.729
-2.5 | -0.02 | 0.00623 | -0.065 | -3.218
-2 | 0.047 | 0.00594 | -0.065 | 7.89
-1.5 | 0.114 | 0.0057 | -0.066 | 20.015
-1 | 0.181 | 0.00548 | -0.066 | 33.05
-0.5 | 0.248 | 0.00534 | -0.067 | 46.543
0 | 0.316 | 0.00524 | -0.067 | 60.216
0.5 | 0.382 | 0.00532 | -0.067 | 71.877
1 | 0.449 | 0.00555 | -0.068 | 80.909
1.5 | 0.516 | 0.00585 | -0.068 | 88.171
2 | 0.582 | 0.00623 | -0.068 | 93.443
2.5 | 0.648 | 0.00665 | -0.069 | 97.451
3 | 0.713 | 0.00712 | -0.069 | 100.22
3.5 | 0.775 | 0.00766 | -0.069 | 101.113
4 | 0.832 | 0.0094 | -0.07 | 88.504
4.5 | 0.883 | 0.00991 | -0.07 | 89.15
5 | 0.924 | 0.01046 | -0.071 | 88.368
5.5 | 0.946 | 0.01114 | -0.071 | 84.892
6 | 0.927 | 0.01188 | -0.071 | 77.991
6.5 | 0.587 | 0.01251 | -0.072 | 46.919
7 | 0.617 | 0.01027 | -0.072 | 60.094
7.5 | 0.647 | 0.01512 | -0.072 | 42.785
8 | 0.552 | 0.05607 | -0.036 | 9.842
8.5 | 0.576 | 0.06788 | -0.032 | 8.491
9 | 0.603 | 0.07462 | -0.033 | 8.078
9.5 | 0.629 | 0.07491 | -0.033 | 8.395
10 | 0.655 | 0.08043 | -0.033 | 8.142
10.5 | 0.683 | 0.0846 | -0.037 | 8.068
11 | 0.709 | 0.09018 | -0.038 | 7.863
11.5 | 0.734 | 0.09237 | -0.037 | 7.948
12 | 0.76 | 0.09615 | -0.037 | 7.908
12.5 | 0.787 | 0.09942 | -0.038 | 7.913
13 | 0.816 | 0.10245 | -0.042 | 7.961
13.5 | 0.842 | 0.11132 | -0.043 | 7.566
14 | 0.866 | 0.11221 | -0.042 | 7.721
14.5 | 0.892 | 0.11797 | -0.042 | 7.562
15 | 0.918 | 0.12432 | -0.042 | 7.384
15.5 | 0.945 | 0.1278 | -0.044 | 7.397
16 | 0.974 | 0.13057 | -0.046 | 7.463
16.5 | 1.001 | 0.13654 | -0.047 | 7.329
17 | 1.024 | 0.14062 | -0.046 | 7.279
17.5 | 1.049 | 0.14397 | -0.046 | 7.287
18 | 1.075 | 0.15181 | -0.047 | 7.08
18.5 | 1.1 | 0.15208 | -0.047 | 7.236
19 | 1.131 | 0.15614 | -0.05 | 7.243
19.5 | 1.158 | 0.16025 | -0.051 | 7.226
20 | 1.185 | 0.16956 | -0.052 | 6.99

## 64. Re 3M Mach 0.50 (2)
BIGFOIL.COM POLAR EXPORT
s2060
S2060 8% |  |  |  | Cl Max: | 1.1667 | at alpha= | 20 | deg
XFOIL ncrit=9 |  |  |  | L/D Max: | 105.893 | at alpha= | 3 | deg
Re: | 3000000 |  |  | Cd Min: | 0.30838 | at alpha= | 20 | deg
Mach: | 0.5 |  |  | Cl=0 at alpha= | -2.3169 | deg
|  |  |  | @ Cl=0.1, Cd= | 0.0051461
|  |  |  | @ Cl=0.4, Cd= | 0.0046722
|  |  |  | @ Cl=0.6, Cd= | 0.0057292
alpha (deg) | Cl | Cd | Cm | Cl/Cd
-20 | -0.8078 | 0.27167 | 0.059 | -2.9735
-19.5 | -0.7865 | 0.26335 | 0.0542 | -2.9865
-19 | -0.7651 | 0.25488 | 0.0494 | -3.0018
-18.5 | -0.745 | 0.24661 | 0.0447 | -3.021
-18 | -0.7237 | 0.23891 | 0.0401 | -3.0292
-17.5 | -0.702 | 0.23079 | 0.0357 | -3.0417
-17 | -0.681 | 0.22226 | 0.0312 | -3.064
-16.5 | -0.6609 | 0.21381 | 0.0268 | -3.0911
-16 | -0.6413 | 0.20564 | 0.0227 | -3.1186
-15.5 | -0.6219 | 0.19743 | 0.0187 | -3.15
-15 | -0.6034 | 0.18921 | 0.0148 | -3.189
-14.5 | -0.5856 | 0.18119 | 0.0112 | -3.232
-14 | -0.5693 | 0.17297 | 0.0077 | -3.2913
-13.5 | -0.5533 | 0.16497 | 0.0044 | -3.3539
-12.5 | -0.5287 | 0.14831 | -0.0017 | -3.5648
-12 | -0.5178 | 0.14006 | -0.0047 | -3.697
-11.5 | -0.5109 | 0.13075 | -0.0079 | -3.9075
-11 | -0.5008 | 0.12302 | -0.0108 | -4.0709
-10.5 | -0.4933 | 0.11472 | -0.0139 | -4.3
-10 | -0.4844 | 0.10708 | -0.0168 | -4.5237
-9.5 | -0.4819 | 0.09817 | -0.0203 | -4.9088
-9 | -0.479 | 0.08975 | -0.0238 | -5.337
-8.5 | -0.4821 | 0.08071 | -0.0279 | -5.9732
-8 | -0.4924 | 0.07123 | -0.0324 | -6.9128
-7.5 | -0.5077 | 0.06287 | -0.0357 | -8.0754
-7 | -0.5066 | 0.04891 | -0.0563 | -10.3578
-6 | -0.4709 | 0.01501 | -0.0854 | -31.3724
-5.5 | -0.425 | 0.00959 | -0.0817 | -44.317
-5 | -0.3603 | 0.00778 | -0.0787 | -46.3111
-4.5 | -0.2928 | 0.00683 | -0.0765 | -42.8697
-3.5 | -0.1577 | 0.00592 | -0.0738 | -26.6385
-3 | -0.0907 | 0.00569 | -0.0729 | -15.9402
-2.5 | -0.0241 | 0.00546 | -0.0721 | -4.4139
-2 | 0.0417 | 0.00528 | -0.0715 | 7.8977
-1.5 | 0.107 | 0.00513 | -0.071 | 20.8577
-1 | 0.1715 | 0.00499 | -0.0705 | 34.3687
-0.5 | 0.2354 | 0.00486 | -0.07 | 48.4362
0 | 0.299 | 0.00475 | -0.0696 | 62.9474
0.5 | 0.3621 | 0.00463 | -0.0692 | 78.2073
1 | 0.425 | 0.0047 | -0.0685 | 90.4255
1.5 | 0.4883 | 0.00494 | -0.0678 | 98.8462
2 | 0.5503 | 0.00534 | -0.0668 | 103.0524
2.5 | 0.6116 | 0.00582 | -0.0655 | 105.0859
3 | 0.6703 | 0.00633 | -0.0634 | 105.8926
3.5 | 0.7317 | 0.00704 | -0.0617 | 103.9347
4 | 0.7938 | 0.00785 | -0.0598 | 101.121
4.5 | 0.8596 | 0.00839 | -0.0581 | 102.4553
5 | 0.9242 | 0.00914 | -0.0558 | 101.116
5.5 | 0.9845 | 0.01042 | -0.0525 | 94.4818
6 | 1.0421 | 0.012 | -0.0483 | 86.8417
6.5 | 1.0936 | 0.0143 | -0.0429 | 76.4755
7 | 1.1304 | 0.01829 | -0.0358 | 61.8043
7.5 | 1.1413 | 0.02424 | -0.0273 | 47.0833
8 | 1.1203 | 0.03023 | -0.0171 | 37.0592
8.5 | 1.0867 | 0.03684 | -0.0106 | 29.4978
9 | 1.0513 | 0.04595 | -0.0117 | 22.8792
9.5 | 1.0188 | 0.05894 | -0.021 | 17.2854
10 | 0.9894 | 0.07608 | -0.0343 | 13.0047
10.5 | 0.9648 | 0.09179 | -0.0436 | 10.5109
11 | 0.9439 | 0.10651 | -0.0525 | 8.8621
11.5 | 0.9233 | 0.12202 | -0.062 | 7.5668
12 | 0.9149 | 0.13614 | -0.07 | 6.7203
12.5 | 0.9128 | 0.14982 | -0.0776 | 6.0926
13 | 0.9161 | 0.16293 | -0.0848 | 5.6227
13.5 | 0.9247 | 0.17512 | -0.0914 | 5.2804
14 | 0.9377 | 0.18617 | -0.0975 | 5.0368
14.5 | 0.9536 | 0.19624 | -0.1032 | 4.8594
15 | 0.9702 | 0.20616 | -0.1089 | 4.7061
15.5 | 0.9856 | 0.21773 | -0.1152 | 4.5267
16 | 1.0032 | 0.22874 | -0.1211 | 4.3858
16.5 | 1.0221 | 0.23922 | -0.1269 | 4.2726
17 | 1.0421 | 0.24924 | -0.1326 | 4.1811
17.5 | 1.0625 | 0.25869 | -0.1382 | 4.1072
18 | 1.0827 | 0.26901 | -0.144 | 4.0248
18.5 | 1.1021 | 0.27914 | -0.1498 | 3.9482
19 | 1.1232 | 0.2891 | -0.1555 | 3.8852
19.5 | 1.1455 | 0.29923 | -0.1613 | 3.8282
20 | 1.1667 | 0.30838 | -0.1669 | 3.7833

## 65. Re 4M Mach 0.00 (1)
BIGFOIL.COM POLAR EXPORT
s2060
S2060 8% |  |  |  | Cl Max: | 1.104 | at alpha= | 10 | deg
JavaFoil+Calcfoil stall+Eppler ext transition |  |  |  | L/D Max: | 107.869 | at alpha= | 10 | deg
Re: | 4000000 |  |  | Cd Min: | 0.0051 | at alpha= | 0.5 | deg
Mach: | 0 |  |  | Cl=0 at alpha= | -2.3535 | deg
|  |  |  | @ Cl=0.1, Cd= | 0.0053971
|  |  |  | @ Cl=0.4, Cd= | 0.0052436
|  |  |  | @ Cl=0.6, Cd= | 0.0061667
alpha (deg) | Cl | Cd | Cm | Cl/Cd
-13.5 | -0.445 | 0.09209 | -0.026 | -4.837
-13 | -0.462 | 0.08457 | -0.027 | -5.468
-12.5 | -0.477 | 0.08044 | -0.027 | -5.929
-12 | -0.49 | 0.07551 | -0.027 | -6.487
-11.5 | -0.5 | 0.07118 | -0.028 | -7.021
-11 | -0.507 | 0.06647 | -0.029 | -7.631
-10.5 | -0.512 | 0.06119 | -0.03 | -8.359
-10 | -0.51 | 0.05771 | -0.03 | -8.841
-9.5 | -0.508 | 0.05165 | -0.033 | -9.836
-9 | -0.514 | 0.03734 | -0.039 | -13.779
-8.5 | -0.585 | 0.00863 | -0.052 | -67.738
-8 | -0.56 | 0.00829 | -0.053 | -67.563
-7.5 | -0.528 | 0.00786 | -0.053 | -67.195
-7 | -0.491 | 0.00753 | -0.053 | -65.254
-6.5 | -0.449 | 0.00725 | -0.054 | -61.946
-6 | -0.403 | 0.0069 | -0.054 | -58.415
-5.5 | -0.353 | 0.00667 | -0.054 | -53.001
-5 | -0.301 | 0.00648 | -0.055 | -46.485
-4.5 | -0.246 | 0.00627 | -0.055 | -39.256
-4 | -0.19 | 0.00614 | -0.055 | -30.894
-3.5 | -0.133 | 0.00601 | -0.056 | -22.108
-3 | -0.075 | 0.00589 | -0.056 | -12.782
-2.5 | -0.017 | 0.00574 | -0.056 | -3.029
-2 | 0.041 | 0.00555 | -0.057 | 7.322
-1.5 | 0.099 | 0.0054 | -0.057 | 18.313
-1 | 0.157 | 0.00523 | -0.057 | 30.011
-0.5 | 0.215 | 0.00517 | -0.058 | 41.621
0 | 0.273 | 0.00511 | -0.058 | 53.543
0.5 | 0.331 | 0.0051 | -0.058 | 64.963
1 | 0.389 | 0.0052 | -0.059 | 74.915
1.5 | 0.447 | 0.00543 | -0.059 | 82.321
2 | 0.505 | 0.00571 | -0.059 | 88.484
2.5 | 0.562 | 0.00596 | -0.06 | 94.348
3 | 0.619 | 0.00627 | -0.06 | 98.836
3.5 | 0.675 | 0.00662 | -0.06 | 101.947
4 | 0.729 | 0.00701 | -0.06 | 103.88
4.5 | 0.781 | 0.00829 | -0.061 | 94.237
5 | 0.831 | 0.00856 | -0.061 | 97.094
5.5 | 0.878 | 0.00881 | -0.061 | 99.641
6 | 0.922 | 0.00912 | -0.062 | 101.096
6.5 | 0.963 | 0.00937 | -0.062 | 102.758
7 | 0.999 | 0.00962 | -0.062 | 103.829
7.5 | 1.03 | 0.01011 | -0.063 | 101.863
8 | 1.057 | 0.01061 | -0.063 | 99.574
8.5 | 1.078 | 0.01115 | -0.063 | 96.619
9 | 1.093 | 0.01188 | -0.063 | 92.044
9.5 | 1.103 | 0.01249 | -0.064 | 88.332
10 | 1.104 | 0.01024 | -0.064 | 107.869
10.5 | 1.101 | 0.01392 | -0.064 | 79.123
11 | 1.091 | 0.01486 | -0.064 | 73.412
11.5 | 1.069 | 0.01636 | -0.064 | 65.303
12 | 1.046 | 0.01775 | -0.063 | 58.92
12.5 | 0.967 | 0.03015 | -0.059 | 32.082
13 | 0.888 | 0.05008 | -0.053 | 17.732
13.5 | 0.826 | 0.06694 | -0.049 | 12.345
14 | 0.778 | 0.07838 | -0.046 | 9.925
14.5 | 0.732 | 0.08938 | -0.043 | 8.194
15 | 0.692 | 0.09699 | -0.042 | 7.132

## 66. Re 4M Mach 0.00 (2)
BIGFOIL.COM POLAR EXPORT
s2060
S2060 8% |  |  |  | Cl Max: | 1.7218 | at alpha= | 17 | deg
XFOIL ncrit=9 |  |  |  | L/D Max: | 107.815 | at alpha= | 7 | deg
Re: | 4000000 |  |  | Cd Min: | 0.21493 | at alpha= | -18 | deg
Mach: | 0 |  |  | Cl=0 at alpha= | -2.3405 | deg
|  |  |  | @ Cl=0.1, Cd= | 0.0047129
|  |  |  | @ Cl=0.4, Cd= | 0.0045117
|  |  |  | @ Cl=0.6, Cd= | 0.0057981
alpha (deg) | Cl | Cd | Cm | Cl/Cd
-18 | -0.6677 | 0.21493 | 0.031 | -3.1066
-17.5 | -0.6527 | 0.20896 | 0.0278 | -3.1236
-17 | -0.6384 | 0.20255 | 0.0246 | -3.1518
-16.5 | -0.6249 | 0.19588 | 0.0217 | -3.1902
-16 | -0.6122 | 0.18918 | 0.0189 | -3.2361
-15.5 | -0.6001 | 0.18225 | 0.0161 | -3.2927
-15 | -0.5878 | 0.17464 | 0.0133 | -3.3658
-14.5 | -0.5768 | 0.16738 | 0.0106 | -3.4461
-14 | -1.1048 | 0.03535 | -0.0669 | -31.2532
-13.5 | -1.123 | 0.02952 | -0.0649 | -38.042
-13 | -1.1082 | 0.02552 | -0.063 | -43.4248
-12.5 | -1.0734 | 0.02376 | -0.0614 | -45.1768
-12 | -1.0443 | 0.02109 | -0.0592 | -49.5164
-11.5 | -1.011 | 0.01912 | -0.0567 | -52.8766
-11 | -0.9733 | 0.01725 | -0.0547 | -56.4232
-10.5 | -0.9173 | 0.01526 | -0.0565 | -60.1114
-10 | -0.8592 | 0.01367 | -0.0582 | -62.853
-9.5 | -0.7995 | 0.01218 | -0.0601 | -65.6404
-9 | -0.7387 | 0.01099 | -0.0619 | -67.2157
-8.5 | -0.6806 | 0.00994 | -0.0629 | -68.4708
-8 | -0.6209 | 0.00903 | -0.0641 | -68.7597
-7.5 | -0.561 | 0.0083 | -0.0653 | -67.5904
-7 | -0.5079 | 0.00782 | -0.0647 | -64.9488
-6.5 | -0.4555 | 0.00712 | -0.064 | -63.9747
-6 | -0.4022 | 0.00671 | -0.0634 | -59.9404
-5.5 | -0.3482 | 0.00642 | -0.0629 | -54.2368
-5 | -0.294 | 0.00599 | -0.0625 | -49.0818
-4.5 | -0.2395 | 0.00567 | -0.0622 | -42.2399
-4 | -0.1842 | 0.00546 | -0.062 | -33.7363
-3.5 | -0.1287 | 0.00528 | -0.0619 | -24.375
-3 | -0.0732 | 0.0051 | -0.0617 | -14.3529
-2.5 | -0.0177 | 0.00497 | -0.0616 | -3.5614
-2 | 0.0378 | 0.00482 | -0.0615 | 7.8423
-1 | 0.1481 | 0.00463 | -0.0612 | 31.987
-0.5 | 0.203 | 0.00453 | -0.0611 | 44.8124
0 | 0.2576 | 0.00445 | -0.061 | 57.8876
0.5 | 0.3119 | 0.00439 | -0.0608 | 71.0478
1 | 0.3658 | 0.00443 | -0.0606 | 82.5734
1.5 | 0.4202 | 0.00456 | -0.0603 | 92.1491
2 | 0.473 | 0.00495 | -0.0599 | 95.5556
2.5 | 0.526 | 0.00529 | -0.0594 | 99.4329
3 | 0.5783 | 0.00566 | -0.0588 | 102.1731
3.5 | 0.627 | 0.00597 | -0.0573 | 105.0251
4 | 0.6826 | 0.00655 | -0.0574 | 104.2137
4.5 | 0.7353 | 0.00713 | -0.0568 | 103.1276
5 | 0.7892 | 0.00751 | -0.0565 | 105.0866
5.5 | 0.8426 | 0.00797 | -0.056 | 105.7215
6 | 0.896 | 0.00838 | -0.0556 | 106.9212
6.5 | 0.949 | 0.00883 | -0.0552 | 107.4745
7 | 1.0016 | 0.00929 | -0.0547 | 107.8149
7.5 | 1.0537 | 0.00979 | -0.0542 | 107.6302
8 | 1.1034 | 0.01062 | -0.0533 | 103.8983
8.5 | 1.1511 | 0.01168 | -0.052 | 98.5531
9 | 1.2022 | 0.01216 | -0.0514 | 98.8651
9.5 | 1.2517 | 0.01282 | -0.0506 | 97.6365
10 | 1.3004 | 0.01353 | -0.0497 | 96.1123
10.5 | 1.3485 | 0.01423 | -0.0488 | 94.7646
11 | 1.3955 | 0.015 | -0.0477 | 93.0333
11.5 | 1.4424 | 0.0157 | -0.0466 | 91.8726
12 | 1.4862 | 0.01667 | -0.0451 | 89.1542
12.5 | 1.521 | 0.01847 | -0.0424 | 82.3498
13 | 1.5626 | 0.01937 | -0.0407 | 80.6711
13.5 | 1.6021 | 0.02032 | -0.0387 | 78.8435
14 | 1.6374 | 0.02145 | -0.0362 | 76.3357
14.5 | 1.6656 | 0.0227 | -0.0326 | 73.3744
15 | 1.6818 | 0.02414 | -0.0272 | 69.6686
15.5 | 1.6977 | 0.02579 | -0.0225 | 65.8278
16 | 1.7093 | 0.02795 | -0.0182 | 61.1556
16.5 | 1.7188 | 0.03056 | -0.0146 | 56.2435
17 | 1.7218 | 0.03407 | -0.0117 | 50.5371
17.5 | 1.7159 | 0.03899 | -0.0099 | 44.0087
18 | 1.7006 | 0.04585 | -0.01 | 37.0905
18.5 | 1.6733 | 0.05565 | -0.0131 | 30.0683
19 | 1.6317 | 0.06964 | -0.0202 | 23.4305
19.5 | 1.5634 | 0.09095 | -0.0329 | 17.1897
20 | 1.4387 | 0.12681 | -0.0554 | 11.3453

## 67. Re 4M Mach 0.10 (1)
BIGFOIL.COM POLAR EXPORT
s2060
S2060 8% |  |  |  | Cl Max: | 1.096 | at alpha= | 9.5 | deg
JavaFoil+Calcfoil stall+Eppler ext transition |  |  |  | L/D Max: | 105.503 | at alpha= | 10 | deg
Re: | 4000000 |  |  | Cd Min: | 0.0051 | at alpha= | 0.5 | deg
Mach: | 0.1 |  |  | Cl=0 at alpha= | -2.3535 | deg
|  |  |  | @ Cl=0.1, Cd= | 0.0054073
|  |  |  | @ Cl=0.4, Cd= | 0.0052472
|  |  |  | @ Cl=0.6, Cd= | 0.0061781
alpha (deg) | Cl | Cd | Cm | Cl/Cd
-13.5 | -0.415 | 0.09133 | -0.026 | -4.54
-13 | -0.434 | 0.08621 | -0.027 | -5.035
-12.5 | -0.452 | 0.08138 | -0.027 | -5.552
-12 | -0.468 | 0.07644 | -0.027 | -6.122
-11.5 | -0.481 | 0.07186 | -0.027 | -6.695
-11 | -0.492 | 0.06741 | -0.028 | -7.296
-10.5 | -0.499 | 0.0629 | -0.029 | -7.925
-10 | -0.501 | 0.05854 | -0.03 | -8.555
-9.5 | -0.5 | 0.05333 | -0.032 | -9.369
-9 | -0.5 | 0.04365 | -0.036 | -11.458
-8.5 | -0.582 | 0.00864 | -0.053 | -67.319
-8 | -0.559 | 0.00847 | -0.053 | -65.91
-7.5 | -0.528 | 0.00794 | -0.053 | -66.552
-7 | -0.492 | 0.0076 | -0.054 | -64.684
-6.5 | -0.45 | 0.0073 | -0.054 | -61.738
-6 | -0.405 | 0.00694 | -0.054 | -58.275
-5.5 | -0.355 | 0.00667 | -0.055 | -53.246
-5 | -0.302 | 0.0065 | -0.055 | -46.507
-4.5 | -0.247 | 0.00629 | -0.055 | -39.303
-4 | -0.191 | 0.00613 | -0.056 | -31.095
-3.5 | -0.133 | 0.00602 | -0.056 | -22.156
-3 | -0.076 | 0.0059 | -0.056 | -12.814
-2.5 | -0.017 | 0.00577 | -0.057 | -3.03
-2 | 0.041 | 0.00557 | -0.057 | 7.337
-1.5 | 0.099 | 0.00541 | -0.057 | 18.349
-1 | 0.158 | 0.00525 | -0.058 | 30.074
-0.5 | 0.216 | 0.00518 | -0.058 | 41.714
0 | 0.275 | 0.00512 | -0.058 | 53.65
0.5 | 0.333 | 0.0051 | -0.059 | 65.272
1 | 0.391 | 0.00521 | -0.059 | 75.072
1.5 | 0.449 | 0.00545 | -0.059 | 82.446
2 | 0.507 | 0.00571 | -0.06 | 88.849
2.5 | 0.565 | 0.006 | -0.06 | 94.219
3 | 0.622 | 0.00629 | -0.06 | 98.943
3.5 | 0.678 | 0.00663 | -0.06 | 102.245
4 | 0.732 | 0.00709 | -0.061 | 103.219
4.5 | 0.784 | 0.00831 | -0.061 | 94.435
5 | 0.835 | 0.00858 | -0.061 | 97.233
5.5 | 0.882 | 0.00886 | -0.062 | 99.464
6 | 0.925 | 0.00919 | -0.062 | 100.668
6.5 | 0.965 | 0.00944 | -0.062 | 102.238
7 | 1.001 | 0.00975 | -0.063 | 102.664
7.5 | 1.031 | 0.01019 | -0.063 | 101.185
8 | 1.056 | 0.01072 | -0.063 | 98.49
8.5 | 1.075 | 0.01138 | -0.063 | 94.514
9 | 1.089 | 0.01204 | -0.064 | 90.392
9.5 | 1.096 | 0.01269 | -0.064 | 86.375
10 | 1.093 | 0.01036 | -0.064 | 105.503
10.5 | 1.086 | 0.01416 | -0.064 | 76.724
11 | 1.071 | 0.01518 | -0.064 | 70.585
11.5 | 1.044 | 0.0168 | -0.064 | 62.119
12 | 1.016 | 0.01825 | -0.063 | 55.705
12.5 | 0.967 | 0.02324 | -0.062 | 41.627
13 | 0.844 | 0.05592 | -0.052 | 15.097
13.5 | 0.784 | 0.07075 | -0.048 | 11.084
14 | 0.733 | 0.08185 | -0.045 | 8.955
14.5 | 0.685 | 0.09205 | -0.042 | 7.44

## 68. Re 4M Mach 0.10 (2)
BIGFOIL.COM POLAR EXPORT
s2060
S2060 8% |  |  |  | Cl Max: | 1.687 | at alpha= | 16.5 | deg
XFOIL ncrit=9 |  |  |  | L/D Max: | 107.545 | at alpha= | 7 | deg
Re: | 4000000 |  |  | Cd Min: | 0.21557 | at alpha= | -18 | deg
Mach: | 0.1 |  |  | Cl=0 at alpha= | -2.3396 | deg
|  |  |  | @ Cl=0.1, Cd= | 0.0047283
|  |  |  | @ Cl=0.4, Cd= | 0.0045168
|  |  |  | @ Cl=0.6, Cd= | 0.0057974
alpha (deg) | Cl | Cd | Cm | Cl/Cd
-18 | -0.669 | 0.21557 | 0.0312 | -3.1034
-17.5 | -0.6537 | 0.2096 | 0.028 | -3.1188
-17 | -0.6392 | 0.20316 | 0.0248 | -3.1463
-16.5 | -0.6254 | 0.19647 | 0.0218 | -3.1832
-16 | -0.6125 | 0.18973 | 0.0189 | -3.2283
-15.5 | -0.6001 | 0.18278 | 0.0162 | -3.2832
-15 | -0.5877 | 0.17516 | 0.0134 | -3.3552
-14.5 | -0.5765 | 0.16789 | 0.0106 | -3.4338
-14 | -0.5671 | 0.16011 | 0.0079 | -3.5419
-13 | -1.0744 | 0.03149 | -0.0654 | -34.1188
-12.5 | -1.0502 | 0.02864 | -0.064 | -36.669
-12 | -1.0342 | 0.02429 | -0.0618 | -42.5772
-11.5 | -1.0055 | 0.02161 | -0.0593 | -46.5294
-11 | -0.9754 | 0.01926 | -0.0562 | -50.6438
-10.5 | -0.9228 | 0.01673 | -0.0575 | -55.1584
-10 | -0.8651 | 0.01475 | -0.0593 | -58.6508
-9.5 | -0.8055 | 0.01294 | -0.0611 | -62.2488
-9 | -0.744 | 0.01152 | -0.0629 | -64.5833
-8.5 | -0.6858 | 0.0103 | -0.0638 | -66.5825
-8 | -0.6256 | 0.00927 | -0.0649 | -67.4865
-7.5 | -0.5653 | 0.00846 | -0.066 | -66.8203
-7 | -0.5118 | 0.00791 | -0.0654 | -64.7029
-6.5 | -0.4588 | 0.00723 | -0.0646 | -63.4578
-6 | -0.4053 | 0.00675 | -0.0639 | -60.0444
-5.5 | -0.3507 | 0.00644 | -0.0634 | -54.4565
-5 | -0.296 | 0.00604 | -0.063 | -49.0066
-4.5 | -0.2412 | 0.00568 | -0.0626 | -42.4648
-4 | -0.1855 | 0.00547 | -0.0624 | -33.9122
-3.5 | -0.1297 | 0.00529 | -0.0622 | -24.518
-3 | -0.0738 | 0.00512 | -0.0621 | -14.4141
-2.5 | -0.0179 | 0.00498 | -0.0619 | -3.5944
-2 | 0.0379 | 0.00483 | -0.0618 | 7.8468
-1.5 | 0.0935 | 0.00474 | -0.0616 | 19.7257
-1 | 0.1489 | 0.00464 | -0.0615 | 32.0905
-0.5 | 0.204 | 0.00454 | -0.0614 | 44.9339
0 | 0.2589 | 0.00446 | -0.0613 | 58.0493
0.5 | 0.3136 | 0.0044 | -0.0611 | 71.2727
1 | 0.3677 | 0.00444 | -0.0608 | 82.8153
1.5 | 0.4224 | 0.00457 | -0.0606 | 92.4289
2 | 0.4755 | 0.00496 | -0.0601 | 95.8669
2.5 | 0.5289 | 0.00531 | -0.0597 | 99.6045
3 | 0.5814 | 0.00568 | -0.059 | 102.3592
3.5 | 0.6305 | 0.00599 | -0.0575 | 105.2588
4 | 0.6861 | 0.00661 | -0.0575 | 103.7973
4.5 | 0.7394 | 0.00716 | -0.057 | 103.2682
5 | 0.7937 | 0.00755 | -0.0566 | 105.1258
5.5 | 0.8475 | 0.00801 | -0.0561 | 105.8052
6 | 0.9013 | 0.00843 | -0.0556 | 106.9158
6.5 | 0.9546 | 0.00889 | -0.0551 | 107.3791
7 | 1.0077 | 0.00937 | -0.0546 | 107.5454
7.5 | 1.0602 | 0.00989 | -0.0539 | 107.1992
8 | 1.1066 | 0.01129 | -0.0522 | 98.0159
8.5 | 1.1581 | 0.01185 | -0.0515 | 97.73
9 | 1.2095 | 0.01237 | -0.0508 | 97.7769
9.5 | 1.259 | 0.01312 | -0.0498 | 95.9604
10 | 1.3079 | 0.01388 | -0.0487 | 94.2291
10.5 | 1.3564 | 0.01461 | -0.0476 | 92.8405
11 | 1.4039 | 0.0154 | -0.0464 | 91.1623
11.5 | 1.4507 | 0.01619 | -0.0451 | 89.6047
12 | 1.4862 | 0.01812 | -0.0421 | 82.0199
12.5 | 1.5282 | 0.01913 | -0.0402 | 79.885
13 | 1.5681 | 0.02022 | -0.038 | 77.5519
13.5 | 1.6047 | 0.0214 | -0.0354 | 74.986
14 | 1.6362 | 0.0227 | -0.0321 | 72.0793
14.5 | 1.6525 | 0.02421 | -0.0263 | 68.2569
15 | 1.6656 | 0.02608 | -0.021 | 63.865
15.5 | 1.6795 | 0.02816 | -0.0167 | 59.6413
16 | 1.6852 | 0.03115 | -0.0128 | 54.0995
16.5 | 1.687 | 0.03492 | -0.0098 | 48.3104
17 | 1.671 | 0.04114 | -0.0083 | 40.6174
17.5 | 1.6492 | 0.04936 | -0.0096 | 33.4117
18 | 1.5945 | 0.06447 | -0.0167 | 24.7324
18.5 | 1.5504 | 0.08066 | -0.0262 | 19.2214
19 | 1.4824 | 0.10334 | -0.0402 | 14.3449
19.5 | 1.3281 | 0.1474 | -0.0683 | 9.0102

## 69. Re 4M Mach 0.25 (1)
BIGFOIL.COM POLAR EXPORT
s2060
S2060 8% |  |  |  | Cl Max: | 1.049 | at alpha= | 8.5 | deg
JavaFoil+Calcfoil stall+Eppler ext transition |  |  |  | L/D Max: | 103.669 | at alpha= | 4 | deg
Re: | 4000000 |  |  | Cd Min: | 0.00517 | at alpha= | 0.5 | deg
Mach: | 0.25 |  |  | Cl=0 at alpha= | -2.35 | deg
|  |  |  | @ Cl=0.1, Cd= | 0.0054643
|  |  |  | @ Cl=0.4, Cd= | 0.0052667
|  |  |  | @ Cl=0.6, Cd= | 0.08705
alpha (deg) | Cl | Cd | Cm | Cl/Cd
-13 | -0.148 | 0.09431 | -0.025 | -1.565
-12.5 | -0.214 | 0.08741 | -0.025 | -2.451
-12 | -0.268 | 0.08243 | -0.025 | -3.254
-11.5 | -0.316 | 0.07756 | -0.026 | -4.071
-11 | -0.357 | 0.07169 | -0.027 | -4.986
-10.5 | -0.392 | 0.067 | -0.028 | -5.855
-10 | -0.42 | 0.06255 | -0.028 | -6.707
-9.5 | -0.438 | 0.05845 | -0.029 | -7.498
-9 | -0.45 | 0.0529 | -0.031 | -8.502
-8.5 | -0.455 | 0.04636 | -0.035 | -9.808
-8 | -0.528 | 0.01038 | -0.053 | -50.907
-7.5 | -0.522 | 0.00837 | -0.055 | -62.392
-7 | -0.493 | 0.00786 | -0.055 | -62.669
-6.5 | -0.455 | 0.00749 | -0.055 | -60.756
-6 | -0.411 | 0.00714 | -0.056 | -57.589
-5.5 | -0.362 | 0.00683 | -0.056 | -53.052
-5 | -0.31 | 0.00658 | -0.056 | -47.044
-4.5 | -0.254 | 0.00636 | -0.057 | -39.851
-4 | -0.196 | 0.00619 | -0.057 | -31.632
-3.5 | -0.137 | 0.0061 | -0.057 | -22.467
-3 | -0.078 | 0.00596 | -0.058 | -13.041
-2.5 | -0.018 | 0.00581 | -0.058 | -3.091
-2 | 0.042 | 0.00559 | -0.058 | 7.51
-1.5 | 0.102 | 0.00546 | -0.059 | 18.697
-1 | 0.162 | 0.00533 | -0.059 | 30.407
-0.5 | 0.222 | 0.00524 | -0.06 | 42.431
0 | 0.282 | 0.00518 | -0.06 | 54.456
0.5 | 0.342 | 0.00517 | -0.06 | 66.249
1 | 0.402 | 0.00527 | -0.06 | 76.274
1.5 | 0.462 | 0.00552 | -0.061 | 83.65
2 | 0.521 | 0.0058 | -0.061 | 89.888
2.5 | 0.581 | 0.00611 | -0.061 | 95.066
3 | 0.639 | 0.00645 | -0.062 | 99.18
3.5 | 0.696 | 0.00683 | -0.062 | 101.934
4 | 0.751 | 0.00725 | -0.062 | 103.669
4.5 | 0.804 | 0.00853 | -0.063 | 94.304
5 | 0.854 | 0.00883 | -0.063 | 96.757
5.5 | 0.9 | 0.00915 | -0.063 | 98.403
6 | 0.942 | 0.00945 | -0.064 | 99.712
6.5 | 0.978 | 0.00979 | -0.064 | 99.858
7 | 1.008 | 0.01022 | -0.064 | 98.639
7.5 | 1.03 | 0.01078 | -0.065 | 95.557
8 | 1.044 | 0.01134 | -0.065 | 92.05
8.5 | 1.049 | 0.01213 | -0.065 | 86.473
9 | 1.044 | 0.01303 | -0.065 | 80.108
9.5 | 1.024 | 0.01366 | -0.065 | 74.972
10 | 0.996 | 0.01452 | -0.066 | 68.57
10.5 | 0.956 | 0.01557 | -0.066 | 61.374
11 | 0.903 | 0.01708 | -0.065 | 52.857
11.5 | 0.819 | 0.02309 | -0.063 | 35.452
12 | 0.752 | 0.026 | -0.062 | 28.926
12.5 | 0.622 | 0.06155 | -0.05 | 10.102
13 | 0.528 | 0.07718 | -0.045 | 6.847
13.5 | 0.434 | 0.08705 | -0.043 | 4.982

## 70. Re 4M Mach 0.25 (2)
BIGFOIL.COM POLAR EXPORT
s2060
S2060 8% |  |  |  | Cl Max: | 1.4431 | at alpha= | 12 | deg
XFOIL ncrit=9 |  |  |  | L/D Max: | 106.709 | at alpha= | 6 | deg
Re: | 4000000 |  |  | Cd Min: | 0.21367 | at alpha= | 17 | deg
Mach: | 0.25 |  |  | Cl=0 at alpha= | -2.3336 | deg
|  |  |  | @ Cl=0.1, Cd= | 0.0047828
|  |  |  | @ Cl=0.4, Cd= | 0.0045497
|  |  |  | @ Cl=0.6, Cd= | 0.0058078
alpha (deg) | Cl | Cd | Cm | Cl/Cd
-14.5 | -0.5756 | 0.17056 | 0.0108 | -3.3748
-14 | -0.5649 | 0.16279 | 0.008 | -3.4701
-13.5 | -0.5544 | 0.1552 | 0.0052 | -3.5722
-13 | -0.5697 | 0.13962 | 0.0006 | -4.0804
-12.5 | -0.5548 | 0.13415 | -0.0017 | -4.1357
-12 | -0.5561 | 0.12387 | -0.0053 | -4.4894
-11.5 | -0.5614 | 0.11296 | -0.0094 | -4.9699
-11 | -0.6382 | 0.08737 | -0.022 | -7.3046
-10.5 | -0.7187 | 0.06483 | -0.0378 | -11.0859
-10 | -0.7678 | 0.04705 | -0.0559 | -16.3188
-9.5 | -0.8167 | 0.02478 | -0.0635 | -32.958
-9 | -0.7672 | 0.01788 | -0.0675 | -42.9083
-8.5 | -0.7111 | 0.01395 | -0.0689 | -50.9749
-8 | -0.6504 | 0.01141 | -0.0698 | -57.0026
-7.5 | -0.588 | 0.00975 | -0.0705 | -60.3077
-7 | -0.5327 | 0.00864 | -0.0693 | -61.6551
-6.5 | -0.4771 | 0.00798 | -0.0682 | -59.787
-6 | -0.422 | 0.00703 | -0.067 | -60.0284
-5.5 | -0.365 | 0.00661 | -0.0662 | -55.2194
-5 | -0.3077 | 0.00625 | -0.0655 | -49.232
-4.5 | -0.2508 | 0.0058 | -0.0649 | -43.2414
-4 | -0.1928 | 0.00554 | -0.0645 | -34.8014
-3.5 | -0.135 | 0.00535 | -0.0642 | -25.2336
-3 | -0.0769 | 0.00517 | -0.064 | -14.8743
-2.5 | -0.0192 | 0.00502 | -0.0637 | -3.8247
-2 | 0.0385 | 0.00489 | -0.0635 | 7.8732
-1.5 | 0.0959 | 0.00479 | -0.0633 | 20.0209
-1 | 0.153 | 0.00469 | -0.0632 | 32.6226
-0.5 | 0.2097 | 0.00461 | -0.063 | 45.4881
0 | 0.2663 | 0.00453 | -0.0628 | 58.7859
0.5 | 0.3226 | 0.00448 | -0.0626 | 72.0089
1 | 0.3784 | 0.0045 | -0.0623 | 84.0889
1.5 | 0.4349 | 0.00463 | -0.0621 | 93.9309
2 | 0.4895 | 0.00503 | -0.0615 | 97.3161
2.5 | 0.5447 | 0.0054 | -0.0609 | 100.8704
3 | 0.5989 | 0.0058 | -0.0602 | 103.2586
3.5 | 0.6498 | 0.00616 | -0.0585 | 105.487
4 | 0.7057 | 0.00691 | -0.0581 | 102.1274
4.5 | 0.7624 | 0.00729 | -0.0576 | 104.5816
5 | 0.8184 | 0.00777 | -0.0569 | 105.3282
5.5 | 0.8746 | 0.00823 | -0.0561 | 106.2697
6 | 0.9305 | 0.00872 | -0.0553 | 106.7087
6.5 | 0.9859 | 0.00929 | -0.0544 | 106.1249
7 | 1.0411 | 0.00987 | -0.0534 | 105.4813
7.5 | 1.094 | 0.01076 | -0.0519 | 101.6729
8 | 1.1412 | 0.01236 | -0.0495 | 92.3301
8.5 | 1.1949 | 0.01307 | -0.0481 | 91.4231
9 | 1.2456 | 0.01412 | -0.0462 | 88.2153
9.5 | 1.294 | 0.0154 | -0.0439 | 84.026
10 | 1.3428 | 0.01654 | -0.0416 | 81.185
10.5 | 1.3881 | 0.018 | -0.0389 | 77.1167
11 | 1.4123 | 0.02138 | -0.0336 | 66.0571
11.5 | 1.4414 | 0.02377 | -0.029 | 60.6395
12 | 1.4431 | 0.02697 | -0.021 | 53.5076
12.5 | 1.4288 | 0.03102 | -0.0131 | 46.0606
13 | 1.3977 | 0.03747 | -0.008 | 37.3018
13.5 | 1.3641 | 0.04625 | -0.008 | 29.4941
14 | 1.3421 | 0.05627 | -0.0125 | 23.8511
14.5 | 1.2902 | 0.07456 | -0.0249 | 17.3042
15 | 1.2386 | 0.09562 | -0.0386 | 12.9534
15.5 | 1.1955 | 0.115 | -0.0501 | 10.3957
16 | 1.1372 | 0.13851 | -0.0644 | 8.2102
16.5 | 1.0602 | 0.16985 | -0.0836 | 6.242
17 | 0.9774 | 0.21367 | -0.1063 | 4.5743

## 71. Re 4M Mach 0.50 (1)
BIGFOIL.COM POLAR EXPORT
s2060
S2060 8% |  |  |  | Cl Max: | 1.188 | at alpha= | 20 | deg
JavaFoil+Calcfoil stall+Eppler ext transition |  |  |  | L/D Max: | 102.52 | at alpha= | 3.5 | deg
Re: | 4000000 |  |  | Cd Min: | 0.00548 | at alpha= | 0 | deg
Mach: | 0.5 |  |  | Cl=0 at alpha= | -2.3508 | deg
|  |  |  | @ Cl=0.1, Cd= | 0.0057592
|  |  |  | @ Cl=0.4, Cd= | 0.0055195
|  |  |  | @ Cl=0.6, Cd= | 0.0062936
alpha (deg) | Cl | Cd | Cm | Cl/Cd
-20 | -0.937 | 0.16078 | -0.032 | -5.827
-19.5 | -0.91 | 0.15565 | -0.031 | -5.846
-19 | -0.883 | 0.14977 | -0.031 | -5.894
-18.5 | -0.857 | 0.14566 | -0.031 | -5.882
-18 | -0.831 | 0.14358 | -0.031 | -5.787
-17.5 | -0.805 | 0.13586 | -0.031 | -5.924
-17 | -0.779 | 0.13069 | -0.031 | -5.96
-16.5 | -0.754 | 0.13445 | -0.032 | -5.61
-16 | -0.728 | 0.12415 | -0.032 | -5.866
-15.5 | -0.701 | 0.12017 | -0.031 | -5.834
-15 | -0.673 | 0.11684 | -0.03 | -5.761
-14.5 | -0.647 | 0.10953 | -0.03 | -5.902
-14 | -0.62 | 0.10651 | -0.03 | -5.822
-13.5 | -0.594 | 0.1023 | -0.03 | -5.804
-13 | -0.567 | 0.10042 | -0.03 | -5.65
-12.5 | -0.541 | 0.09684 | -0.03 | -5.587
-12 | -0.515 | 0.09401 | -0.03 | -5.481
-11.5 | -0.488 | 0.09044 | -0.029 | -5.391
-11 | -0.461 | 0.0826 | -0.028 | -5.581
-10.5 | -0.435 | 0.081 | -0.029 | -5.366
-10 | -0.408 | 0.07847 | -0.029 | -5.202
-9.5 | -0.382 | 0.07559 | -0.029 | -5.05
-9 | -0.355 | 0.0699 | -0.028 | -5.078
-8.5 | -0.329 | 0.05985 | -0.029 | -5.492
-8 | -0.303 | 0.05395 | -0.031 | -5.609
-7.5 | -0.277 | 0.04823 | -0.033 | -5.739
-7 | -0.248 | 0.05242 | -0.026 | -4.732
-6.5 | -0.223 | 0.04427 | -0.032 | -5.034
-6 | -0.327 | 0.03562 | -0.041 | -9.191
-5.5 | -0.382 | 0.00765 | -0.063 | -49.901
-5 | -0.337 | 0.00714 | -0.063 | -47.225
-4.5 | -0.28 | 0.00679 | -0.064 | -41.2
-4 | -0.217 | 0.00652 | -0.064 | -33.309
-3.5 | -0.152 | 0.00634 | -0.064 | -24.048
-3 | -0.087 | 0.00615 | -0.065 | -14.079
-2.5 | -0.02 | 0.00609 | -0.065 | -3.288
-2 | 0.047 | 0.00587 | -0.065 | 7.994
-1.5 | 0.114 | 0.00573 | -0.066 | 19.901
-1 | 0.181 | 0.00563 | -0.066 | 32.174
-0.5 | 0.248 | 0.00552 | -0.067 | 45.036
0 | 0.316 | 0.00548 | -0.067 | 57.547
0.5 | 0.382 | 0.00549 | -0.067 | 69.666
1 | 0.449 | 0.0056 | -0.068 | 80.208
1.5 | 0.516 | 0.00588 | -0.068 | 87.739
2 | 0.582 | 0.00619 | -0.068 | 94.025
2.5 | 0.648 | 0.00657 | -0.069 | 98.759
3 | 0.713 | 0.00699 | -0.069 | 101.978
3.5 | 0.775 | 0.00756 | -0.069 | 102.52
4 | 0.832 | 0.00902 | -0.07 | 92.271
4.5 | 0.883 | 0.00952 | -0.07 | 92.804
5 | 0.924 | 0.01008 | -0.071 | 91.697
5.5 | 0.946 | 0.01072 | -0.071 | 88.203
6 | 0.927 | 0.01144 | -0.071 | 81.017
6.5 | 0.587 | 0.01198 | -0.072 | 48.997
7 | 0.618 | 0.00974 | -0.072 | 63.485
7.5 | 0.648 | 0.01426 | -0.072 | 45.452
8 | 0.555 | 0.05369 | -0.04 | 10.333
8.5 | 0.577 | 0.06421 | -0.033 | 8.98
9 | 0.605 | 0.06066 | -0.037 | 9.967
9.5 | 0.63 | 0.06636 | -0.036 | 9.499
10 | 0.656 | 0.0746 | -0.036 | 8.794
10.5 | 0.683 | 0.08054 | -0.037 | 8.481
11 | 0.709 | 0.08862 | -0.038 | 8.003
11.5 | 0.735 | 0.08909 | -0.037 | 8.246
12 | 0.761 | 0.0938 | -0.038 | 8.111
12.5 | 0.788 | 0.09781 | -0.039 | 8.052
13 | 0.817 | 0.09978 | -0.043 | 8.188
13.5 | 0.843 | 0.10792 | -0.043 | 7.815
14 | 0.867 | 0.10842 | -0.042 | 7.995
14.5 | 0.893 | 0.11238 | -0.042 | 7.945
15 | 0.919 | 0.11867 | -0.043 | 7.743
15.5 | 0.948 | 0.12197 | -0.046 | 7.774
16 | 0.976 | 0.1266 | -0.047 | 7.713
16.5 | 1.003 | 0.13524 | -0.048 | 7.415
17 | 1.024 | 0.13523 | -0.046 | 7.573
17.5 | 1.05 | 0.14149 | -0.047 | 7.42
18 | 1.076 | 0.14519 | -0.047 | 7.408
18.5 | 1.105 | 0.14604 | -0.049 | 7.566
19 | 1.134 | 0.14912 | -0.051 | 7.601
19.5 | 1.164 | 0.15282 | -0.052 | 7.614
20 | 1.188 | 0.16307 | -0.053 | 7.287

## 72. Re 4M Mach 0.50 (2)
BIGFOIL.COM POLAR EXPORT
s2060
S2060 8% |  |  |  | Cl Max: | 1.1617 | at alpha= | 7.5 | deg
XFOIL ncrit=9 |  |  |  | L/D Max: | 108.444 | at alpha= | 4.5 | deg
Re: | 4000000 |  |  | Cd Min: | 0.27202 | at alpha= | -20 | deg
Mach: | 0.5 |  |  | Cl=0 at alpha= | -2.3061 | deg
|  |  |  | @ Cl=0.1, Cd= | 0.0050187
|  |  |  | @ Cl=0.4, Cd= | 0.0047719
|  |  |  | @ Cl=0.6, Cd= | 0.0056968
alpha (deg) | Cl | Cd | Cm | Cl/Cd
-20 | -0.8066 | 0.27202 | 0.0588 | -2.9652
-19.5 | -0.7853 | 0.2637 | 0.0539 | -2.978
-19 | -0.764 | 0.25523 | 0.0491 | -2.9934
-18.5 | -0.7429 | 0.24663 | 0.0444 | -3.0122
-18 | -0.7219 | 0.23813 | 0.0398 | -3.0315
-17.5 | -0.7026 | 0.2299 | 0.0354 | -3.0561
-17 | -0.6819 | 0.22215 | 0.0311 | -3.0695
-16.5 | -0.6617 | 0.21439 | 0.0269 | -3.0864
-16 | -0.6415 | 0.20608 | 0.023 | -3.1129
-15.5 | -0.6221 | 0.19776 | 0.0189 | -3.1457
-15 | -0.6039 | 0.18957 | 0.0152 | -3.1856
-14.5 | -0.5865 | 0.18161 | 0.0117 | -3.2294
-14 | -0.5706 | 0.17347 | 0.0084 | -3.2893
-13.5 | -0.5549 | 0.16552 | 0.0052 | -3.3525
-13 | -0.5423 | 0.15741 | 0.0022 | -3.4451
-12.5 | -0.531 | 0.14892 | -0.0009 | -3.5657
-12 | -0.5206 | 0.14022 | -0.004 | -3.7127
-11.5 | -0.5117 | 0.13153 | -0.0071 | -3.8904
-11 | -0.504 | 0.12275 | -0.0103 | -4.1059
-10.5 | -0.4978 | 0.11399 | -0.0135 | -4.367
-10 | -0.4898 | 0.10598 | -0.0164 | -4.6216
-9.5 | -0.4877 | 0.09703 | -0.0201 | -5.0263
-9 | -0.4934 | 0.08708 | -0.0247 | -5.6661
-8.5 | -0.4989 | 0.07784 | -0.0291 | -6.4093
-8 | -0.5124 | 0.0682 | -0.0342 | -7.5132
-7.5 | -0.5315 | 0.06043 | -0.0365 | -8.7953
-7 | -0.5115 | 0.04312 | -0.0662 | -11.8622
-6.5 | -0.485 | 0.02613 | -0.0849 | -18.561
-6 | -0.4796 | 0.01387 | -0.0845 | -34.5782
-5.5 | -0.4309 | 0.00883 | -0.0808 | -48.7995
-5 | -0.3644 | 0.00723 | -0.078 | -50.4011
-4.5 | -0.2958 | 0.00653 | -0.0759 | -45.2986
-4 | -0.2276 | 0.00596 | -0.0745 | -38.1879
-3.5 | -0.1599 | 0.00562 | -0.0734 | -28.452
-3 | -0.0923 | 0.00541 | -0.0725 | -17.061
-2.5 | -0.0256 | 0.00525 | -0.0718 | -4.8762
-2 | 0.0404 | 0.00511 | -0.0712 | 7.9061
-1.5 | 0.1057 | 0.00501 | -0.0707 | 21.0978
-1 | 0.1706 | 0.00492 | -0.0703 | 34.6748
-0.5 | 0.2349 | 0.00486 | -0.0699 | 48.3333
0 | 0.2989 | 0.0048 | -0.0696 | 62.2708
0.5 | 0.3626 | 0.00476 | -0.0692 | 76.1765
1 | 0.4255 | 0.00478 | -0.0687 | 89.0167
1.5 | 0.4894 | 0.00492 | -0.0681 | 99.4715
2 | 0.5516 | 0.00534 | -0.0672 | 103.2959
2.5 | 0.614 | 0.0058 | -0.0661 | 105.8621
3 | 0.6756 | 0.00633 | -0.0647 | 106.7299
3.5 | 0.7335 | 0.00701 | -0.0623 | 104.6362
4 | 0.7984 | 0.00743 | -0.0606 | 107.4563
4.5 | 0.8643 | 0.00797 | -0.0589 | 108.4442
5 | 0.9285 | 0.00878 | -0.0565 | 105.7517
5.5 | 0.9928 | 0.00967 | -0.0537 | 102.668
6 | 1.053 | 0.01106 | -0.0498 | 95.208
6.5 | 1.1055 | 0.01327 | -0.0444 | 83.3082
7 | 1.1455 | 0.01692 | -0.0375 | 67.7009
7.5 | 1.1617 | 0.02244 | -0.0291 | 51.7692
8 | 1.1405 | 0.02867 | -0.0186 | 39.7803
8.5 | 1.1004 | 0.03559 | -0.0107 | 30.9188
9 | 1.0606 | 0.04476 | -0.0108 | 23.6953
9.5 | 1.0277 | 0.05721 | -0.0193 | 17.9636
10 | 0.9997 | 0.07399 | -0.0328 | 13.5113
10.5 | 0.97 | 0.09066 | -0.0427 | 10.6993
11 | 0.9481 | 0.10567 | -0.0518 | 8.9723
11.5 | 0.9308 | 0.12059 | -0.0608 | 7.7187
12 | 0.9203 | 0.13516 | -0.0693 | 6.809
12.5 | 0.918 | 0.14872 | -0.0771 | 6.1727

## 73. Re 5M Mach 0.00 (1)
BIGFOIL.COM POLAR EXPORT
s2060
S2060 8% |  |  |  | Cl Max: | 1.107 | at alpha= | 10 | deg
JavaFoil+Calcfoil stall+Eppler ext transition |  |  |  | L/D Max: | 106.527 | at alpha= | 10.5 | deg
Re: | 5000000 |  |  | Cd Min: | 0.0053 | at alpha= | 0.5 | deg
Mach: | 0 |  |  | Cl=0 at alpha= | -2.3535 | deg
|  |  |  | @ Cl=0.1, Cd= | 0.0054788
|  |  |  | @ Cl=0.4, Cd= | 0.0053647
|  |  |  | @ Cl=0.6, Cd= | 0.00614
alpha (deg) | Cl | Cd | Cm | Cl/Cd
-13.5 | -0.446 | 0.0907 | -0.026 | -4.916
-13 | -0.463 | 0.08281 | -0.028 | -5.595
-12.5 | -0.478 | 0.07847 | -0.028 | -6.09
-12 | -0.491 | 0.07359 | -0.028 | -6.672
-11.5 | -0.501 | 0.06943 | -0.029 | -7.216
-11 | -0.508 | 0.06476 | -0.03 | -7.851
-10.5 | -0.514 | 0.05892 | -0.031 | -8.721
-10 | -0.513 | 0.05522 | -0.032 | -9.293
-9.5 | -0.513 | 0.04787 | -0.035 | -10.715
-9 | -0.565 | 0.01548 | -0.048 | -36.479
-8.5 | -0.586 | 0.00869 | -0.052 | -67.382
-8 | -0.56 | 0.00802 | -0.053 | -69.831
-7.5 | -0.528 | 0.00767 | -0.053 | -68.92
-7 | -0.491 | 0.00733 | -0.053 | -67.013
-6.5 | -0.449 | 0.00703 | -0.054 | -63.889
-6 | -0.403 | 0.00672 | -0.054 | -60.011
-5.5 | -0.353 | 0.0065 | -0.054 | -54.346
-5 | -0.301 | 0.00632 | -0.055 | -47.611
-4.5 | -0.246 | 0.00618 | -0.055 | -39.802
-4 | -0.19 | 0.00605 | -0.055 | -31.387
-3.5 | -0.133 | 0.00594 | -0.056 | -22.336
-3 | -0.075 | 0.00583 | -0.056 | -12.912
-2.5 | -0.017 | 0.0057 | -0.056 | -3.05
-2 | 0.041 | 0.00564 | -0.057 | 7.213
-1.5 | 0.099 | 0.00548 | -0.057 | 18.031
-1 | 0.157 | 0.00541 | -0.057 | 29.043
-0.5 | 0.215 | 0.00534 | -0.058 | 40.328
0 | 0.273 | 0.00531 | -0.058 | 51.451
0.5 | 0.331 | 0.0053 | -0.058 | 62.529
1 | 0.389 | 0.00534 | -0.059 | 72.916
1.5 | 0.447 | 0.00547 | -0.059 | 81.71
2 | 0.505 | 0.0057 | -0.059 | 88.519
2.5 | 0.562 | 0.00596 | -0.06 | 94.42
3 | 0.619 | 0.00623 | -0.06 | 99.453
3.5 | 0.675 | 0.00655 | -0.06 | 102.931
4 | 0.729 | 0.00694 | -0.06 | 105.065
4.5 | 0.781 | 0.00806 | -0.061 | 96.861
5 | 0.831 | 0.00834 | -0.061 | 99.608
5.5 | 0.878 | 0.00862 | -0.061 | 101.852
6 | 0.922 | 0.00894 | -0.062 | 103.204
6.5 | 0.963 | 0.00919 | -0.062 | 104.698
7 | 0.999 | 0.00948 | -0.062 | 105.336
7.5 | 1.03 | 0.00972 | -0.063 | 105.956
8 | 1.057 | 0.0102 | -0.063 | 103.593
8.5 | 1.078 | 0.01071 | -0.063 | 100.619
9 | 1.093 | 0.01139 | -0.063 | 95.972
9.5 | 1.103 | 0.01196 | -0.064 | 92.216
10 | 1.107 | 0.01268 | -0.064 | 87.309
10.5 | 1.102 | 0.01035 | -0.064 | 106.527
11 | 1.093 | 0.0142 | -0.064 | 76.942
11.5 | 1.075 | 0.01536 | -0.064 | 70
12 | 1.053 | 0.01648 | -0.064 | 63.927
12.5 | 1.008 | 0.02075 | -0.062 | 48.574
13 | 0.946 | 0.02818 | -0.06 | 33.582
13.5 | 0.865 | 0.04557 | -0.055 | 18.987
14 | 0.8 | 0.06268 | -0.051 | 12.769
14.5 | 0.743 | 0.07982 | -0.047 | 9.31
15 | 0.699 | 0.08943 | -0.045 | 7.816

## 74. Re 5M Mach 0.00 (2)
BIGFOIL.COM POLAR EXPORT
s2060
S2060 8% |  |  |  | Cl Max: | 1.7637 | at alpha= | 16.5 | deg
XFOIL ncrit=9 |  |  |  | L/D Max: | 114.391 | at alpha= | 7 | deg
Re: | 5000000 |  |  | Cd Min: | 0.19334 | at alpha= | -16.5 | deg
Mach: | 0 |  |  | Cl=0 at alpha= | -2.3318 | deg
|  |  |  | @ Cl=0.1, Cd= | 0.0046915
|  |  |  | @ Cl=0.4, Cd= | 0.0045773
|  |  |  | @ Cl=0.6, Cd= | 0.0058002
alpha (deg) | Cl | Cd | Cm | Cl/Cd
-16.5 | -0.6318 | 0.19334 | 0.0222 | -3.2678
-16 | -0.6192 | 0.18704 | 0.0195 | -3.3105
-15.5 | -0.6065 | 0.18051 | 0.0167 | -3.3599
-15 | -0.5941 | 0.17393 | 0.014 | -3.4157
-14.5 | -0.5832 | 0.16683 | 0.0112 | -3.4958
-14 | -1.1113 | 0.0348 | -0.0668 | -31.9339
-13.5 | -1.125 | 0.02922 | -0.0648 | -38.501
-13 | -1.1246 | 0.02326 | -0.0623 | -48.3491
-12.5 | -1.0985 | 0.02013 | -0.0599 | -54.5703
-12 | -1.0667 | 0.01789 | -0.0573 | -59.6255
-11.5 | -1.0265 | 0.01611 | -0.0557 | -63.7182
-11 | -0.9705 | 0.01451 | -0.0572 | -66.8849
-10.5 | -0.9129 | 0.01304 | -0.0587 | -70.0077
-10 | -0.8537 | 0.01186 | -0.0603 | -71.9815
-9.5 | -0.7929 | 0.01075 | -0.0621 | -73.7581
-9 | -0.7347 | 0.00984 | -0.0632 | -74.6646
-8.5 | -0.6767 | 0.00901 | -0.064 | -75.1054
-8 | -0.617 | 0.00828 | -0.0651 | -74.5169
-7.5 | -0.5651 | 0.0077 | -0.0644 | -73.3896
-7 | -0.512 | 0.00726 | -0.0638 | -70.5234
-6.5 | -0.4586 | 0.00692 | -0.0633 | -66.2717
-6 | -0.4052 | 0.00643 | -0.0627 | -63.0171
-5.5 | -0.3506 | 0.00614 | -0.0624 | -57.101
-5 | -0.296 | 0.00584 | -0.0621 | -50.6849
-4.5 | -0.2412 | 0.00547 | -0.0619 | -44.0951
-4 | -0.1856 | 0.00528 | -0.0617 | -35.1515
-3.5 | -0.13 | 0.00512 | -0.0616 | -25.3906
-3 | -0.0743 | 0.00498 | -0.0615 | -14.9197
-2.5 | -0.0187 | 0.00485 | -0.0614 | -3.8557
-2 | 0.0369 | 0.00476 | -0.0613 | 7.7521
-1.5 | 0.0922 | 0.0047 | -0.0612 | 19.617
-1 | 0.1474 | 0.00464 | -0.0611 | 31.7672
-0.5 | 0.2024 | 0.00459 | -0.061 | 44.0959
0 | 0.2573 | 0.00454 | -0.0609 | 56.674
0.5 | 0.3119 | 0.00455 | -0.0608 | 68.5495
1 | 0.3661 | 0.00454 | -0.0606 | 80.6388
1.5 | 0.4206 | 0.0046 | -0.0605 | 91.4348
2 | 0.4734 | 0.005 | -0.06 | 94.68
2.5 | 0.527 | 0.00532 | -0.0597 | 99.0602
3 | 0.5803 | 0.00566 | -0.0593 | 102.5265
3.5 | 0.6323 | 0.00603 | -0.0586 | 104.859
4 | 0.6791 | 0.00643 | -0.0566 | 105.6143
4.5 | 0.7374 | 0.00686 | -0.0572 | 107.4927
5 | 0.7914 | 0.00724 | -0.0569 | 109.3094
5.5 | 0.8456 | 0.00756 | -0.0566 | 111.8519
6 | 0.8993 | 0.00794 | -0.0563 | 113.262
6.5 | 0.9525 | 0.00836 | -0.0559 | 113.9354
7 | 1.0055 | 0.00879 | -0.0555 | 114.3914
7.5 | 1.0576 | 0.0093 | -0.0549 | 113.7204
8 | 1.1072 | 0.01017 | -0.0539 | 108.8692
8.5 | 1.159 | 0.01063 | -0.0534 | 109.031
9 | 1.2104 | 0.01111 | -0.0529 | 108.9469
9.5 | 1.2605 | 0.01172 | -0.0521 | 107.5512
10 | 1.3099 | 0.01236 | -0.0513 | 105.979
10.5 | 1.359 | 0.01298 | -0.0505 | 104.6995
11 | 1.4071 | 0.01367 | -0.0495 | 102.9334
11.5 | 1.453 | 0.01455 | -0.0483 | 99.8625
12 | 1.4942 | 0.01588 | -0.0464 | 94.0932
12.5 | 1.5388 | 0.01667 | -0.045 | 92.3095
13 | 1.5825 | 0.01747 | -0.0436 | 90.5839
13.5 | 1.6243 | 0.01833 | -0.0419 | 88.6143
14 | 1.6629 | 0.01935 | -0.0398 | 85.938
14.5 | 1.6983 | 0.02047 | -0.0373 | 82.9653
15 | 1.7272 | 0.02172 | -0.0338 | 79.5212
15.5 | 1.744 | 0.02304 | -0.0283 | 75.6944
16 | 1.7563 | 0.02484 | -0.023 | 70.7045
16.5 | 1.7637 | 0.02723 | -0.0182 | 64.7705
17 | 1.7583 | 0.03095 | -0.0135 | 56.811
17.5 | 1.7498 | 0.03559 | -0.0104 | 49.1655
18 | 1.7358 | 0.04164 | -0.0093 | 41.6859
18.5 | 1.7173 | 0.04941 | -0.0105 | 34.7561
19 | 1.7088 | 0.05695 | -0.0132 | 30.0053
19.5 | 1.6685 | 0.0708 | -0.0203 | 23.5664
20 | 1.545 | 0.10343 | -0.0403 | 14.9376

## 75. Re 5M Mach 0.10 (1)
BIGFOIL.COM POLAR EXPORT
s2060
S2060 8% |  |  |  | Cl Max: | 1.097 | at alpha= | 10 | deg
JavaFoil+Calcfoil stall+Eppler ext transition |  |  |  | L/D Max: | 105.362 | at alpha= | 4 | deg
Re: | 5000000 |  |  | Cd Min: | 0.00531 | at alpha= | 0.5 | deg
Mach: | 0.1 |  |  | Cl=0 at alpha= | -2.3535 | deg
|  |  |  | @ Cl=0.1, Cd= | 0.0054691
|  |  |  | @ Cl=0.4, Cd= | 0.0053786
|  |  |  | @ Cl=0.6, Cd= | 0.0061396
alpha (deg) | Cl | Cd | Cm | Cl/Cd
-13.5 | -0.415 | 0.0898 | -0.027 | -4.622
-13 | -0.435 | 0.08444 | -0.027 | -5.147
-12.5 | -0.452 | 0.07985 | -0.027 | -5.665
-12 | -0.469 | 0.07464 | -0.028 | -6.282
-11.5 | -0.482 | 0.07047 | -0.028 | -6.844
-11 | -0.493 | 0.06564 | -0.029 | -7.511
-10.5 | -0.5 | 0.06132 | -0.03 | -8.15
-10 | -0.503 | 0.05639 | -0.031 | -8.92
-9.5 | -0.503 | 0.05058 | -0.034 | -9.941
-9 | -0.517 | 0.03319 | -0.041 | -15.576
-8.5 | -0.583 | 0.0087 | -0.053 | -66.982
-8 | -0.559 | 0.00815 | -0.053 | -68.553
-7.5 | -0.528 | 0.00768 | -0.053 | -68.809
-7 | -0.492 | 0.00735 | -0.054 | -66.961
-6.5 | -0.45 | 0.00707 | -0.054 | -63.685
-6 | -0.405 | 0.00676 | -0.054 | -59.824
-5.5 | -0.355 | 0.00653 | -0.055 | -54.315
-5 | -0.302 | 0.00634 | -0.055 | -47.691
-4.5 | -0.247 | 0.0062 | -0.055 | -39.906
-4 | -0.191 | 0.00606 | -0.056 | -31.479
-3.5 | -0.133 | 0.00594 | -0.056 | -22.462
-3 | -0.076 | 0.00583 | -0.056 | -12.979
-2.5 | -0.017 | 0.00572 | -0.057 | -3.057
-2 | 0.041 | 0.00563 | -0.057 | 7.262
-1.5 | 0.099 | 0.00547 | -0.057 | 18.149
-1 | 0.158 | 0.00542 | -0.058 | 29.118
-0.5 | 0.216 | 0.00535 | -0.058 | 40.443
0 | 0.275 | 0.00532 | -0.058 | 51.672
0.5 | 0.333 | 0.00531 | -0.059 | 62.682
1 | 0.391 | 0.00536 | -0.059 | 73.05
1.5 | 0.449 | 0.00548 | -0.059 | 82.018
2 | 0.507 | 0.00572 | -0.06 | 88.747
2.5 | 0.565 | 0.00598 | -0.06 | 94.599
3 | 0.622 | 0.00624 | -0.06 | 99.696
3.5 | 0.678 | 0.00657 | -0.06 | 103.116
4 | 0.732 | 0.00695 | -0.061 | 105.362
4.5 | 0.784 | 0.00809 | -0.061 | 96.957
5 | 0.835 | 0.00837 | -0.061 | 99.673
5.5 | 0.882 | 0.00867 | -0.062 | 101.688
6 | 0.925 | 0.00899 | -0.062 | 102.897
6.5 | 0.965 | 0.00926 | -0.062 | 104.197
7 | 1.001 | 0.0096 | -0.063 | 104.214
7.5 | 1.031 | 0.0098 | -0.063 | 105.259
8 | 1.056 | 0.01031 | -0.063 | 102.487
8.5 | 1.075 | 0.01089 | -0.063 | 98.751
9 | 1.089 | 0.01151 | -0.064 | 94.558
9.5 | 1.096 | 0.0121 | -0.064 | 90.591
10 | 1.097 | 0.01291 | -0.064 | 84.957
10.5 | 1.087 | 0.01051 | -0.064 | 103.461
11 | 1.073 | 0.01448 | -0.064 | 74.121
11.5 | 1.051 | 0.0157 | -0.064 | 66.957
12 | 1.025 | 0.01683 | -0.064 | 60.88
12.5 | 0.985 | 0.01964 | -0.063 | 50.148
13 | 0.896 | 0.03316 | -0.059 | 27.022
13.5 | 0.816 | 0.05152 | -0.054 | 15.829
14 | 0.749 | 0.06907 | -0.05 | 10.849
14.5 | 0.693 | 0.08399 | -0.046 | 8.252
15 | 0.647 | 0.09246 | -0.044 | 6.997

## 76. Re 5M Mach 0.10 (2)
BIGFOIL.COM POLAR EXPORT
s2060
S2060 8% |  |  |  | Cl Max: | 1.7279 | at alpha= | 15.5 | deg
XFOIL ncrit=9 |  |  |  | L/D Max: | 114.187 | at alpha= | 7 | deg
Re: | 5000000 |  |  | Cd Min: | 0.1518 | at alpha= | 20 | deg
Mach: | 0.1 |  |  | Cl=0 at alpha= | -2.331 | deg
|  |  |  | @ Cl=0.1, Cd= | 0.0047021
|  |  |  | @ Cl=0.4, Cd= | 0.004585
|  |  |  | @ Cl=0.6, Cd= | 0.0058036
alpha (deg) | Cl | Cd | Cm | Cl/Cd
-13.5 | -1.0053 | 0.0529 | -0.0505 | -19.0038
-13 | -1.0452 | 0.03506 | -0.0646 | -29.8118
-12.5 | -1.0841 | 0.02404 | -0.0631 | -45.0957
-12 | -1.0622 | 0.02036 | -0.0602 | -52.1709
-11.5 | -1.0321 | 0.01794 | -0.057 | -57.5307
-11 | -0.9773 | 0.01584 | -0.0584 | -61.6982
-10.5 | -0.9199 | 0.01402 | -0.0599 | -65.6134
-10 | -0.8605 | 0.01261 | -0.0615 | -68.2395
-9.5 | -0.7994 | 0.01129 | -0.0632 | -70.806
-9 | -0.7406 | 0.01024 | -0.0641 | -72.3242
-8.5 | -0.6821 | 0.00929 | -0.0649 | -73.423
-8 | -0.6218 | 0.00846 | -0.066 | -73.4988
-7.5 | -0.5694 | 0.00783 | -0.0651 | -72.7203
-7 | -0.5159 | 0.00733 | -0.0645 | -70.382
-6.5 | -0.4621 | 0.00697 | -0.0639 | -66.2984
-6 | -0.4082 | 0.00647 | -0.0633 | -63.0912
-5.5 | -0.3532 | 0.00617 | -0.0629 | -57.2447
-5 | -0.2981 | 0.00587 | -0.0625 | -50.7836
-4.5 | -0.2429 | 0.00549 | -0.0623 | -44.2441
-4 | -0.1869 | 0.00529 | -0.0621 | -35.3308
-3.5 | -0.1309 | 0.00513 | -0.062 | -25.5166
-3 | -0.0749 | 0.00499 | -0.0618 | -15.01
-2.5 | -0.0189 | 0.00486 | -0.0617 | -3.8889
-2 | 0.037 | 0.00477 | -0.0616 | 7.7568
-1.5 | 0.0927 | 0.00471 | -0.0615 | 19.6815
-1 | 0.1481 | 0.00465 | -0.0614 | 31.8495
-0.5 | 0.2035 | 0.0046 | -0.0613 | 44.2391
0 | 0.2587 | 0.00455 | -0.0612 | 56.8571
0.5 | 0.3135 | 0.00456 | -0.0611 | 68.75
1 | 0.368 | 0.00455 | -0.0609 | 80.8791
1.5 | 0.4228 | 0.00461 | -0.0607 | 91.7137
2 | 0.476 | 0.00501 | -0.0603 | 95.01
2.5 | 0.5299 | 0.00533 | -0.0599 | 99.4184
3 | 0.5835 | 0.00569 | -0.0595 | 102.5483
3.5 | 0.6358 | 0.00605 | -0.0588 | 105.0909
4 | 0.6827 | 0.0065 | -0.0567 | 105.0308
4.5 | 0.7416 | 0.00688 | -0.0574 | 107.7907
5 | 0.796 | 0.00726 | -0.057 | 109.6419
5.5 | 0.8506 | 0.0076 | -0.0567 | 111.9211
6 | 0.9047 | 0.00799 | -0.0563 | 113.229
6.5 | 0.9583 | 0.00842 | -0.0558 | 113.8124
7 | 1.0117 | 0.00886 | -0.0553 | 114.1874
7.5 | 1.0639 | 0.00944 | -0.0546 | 112.7013
8 | 1.1141 | 0.01028 | -0.0536 | 108.3755
8.5 | 1.1664 | 0.01077 | -0.053 | 108.3008
9 | 1.2181 | 0.0113 | -0.0523 | 107.7965
9.5 | 1.2683 | 0.01197 | -0.0514 | 105.9566
10 | 1.3182 | 0.01265 | -0.0504 | 104.2055
10.5 | 1.3678 | 0.01329 | -0.0494 | 102.9195
11 | 1.416 | 0.01405 | -0.0483 | 100.7829
11.5 | 1.4556 | 0.01576 | -0.0458 | 92.3604
12 | 1.5039 | 0.0163 | -0.0447 | 92.2638
12.5 | 1.5483 | 0.01718 | -0.0431 | 90.1222
13 | 1.5911 | 0.01813 | -0.0412 | 87.7606
13.5 | 1.6314 | 0.01916 | -0.0391 | 85.1461
14 | 1.6684 | 0.02032 | -0.0365 | 82.1063
14.5 | 1.7002 | 0.02164 | -0.0331 | 78.5675
15 | 1.7167 | 0.02311 | -0.0273 | 74.2839
15.5 | 1.7279 | 0.02501 | -0.0216 | 69.0884
16 | 1.7262 | 0.0281 | -0.0157 | 61.4306
16.5 | 1.7162 | 0.03236 | -0.011 | 53.0346
17 | 1.7115 | 0.03694 | -0.0085 | 46.3319
17.5 | 1.6984 | 0.04324 | -0.0078 | 39.2784
18 | 1.6832 | 0.05099 | -0.0095 | 33.0104
18.5 | 1.6431 | 0.06396 | -0.0156 | 25.6895
19 | 1.6074 | 0.07825 | -0.0237 | 20.5419
19.5 | 1.4815 | 0.11256 | -0.0455 | 13.1619
20 | 1.3498 | 0.1518 | -0.0708 | 8.892

## 77. Re 5M Mach 0.25 (1)
BIGFOIL.COM POLAR EXPORT
s2060
S2060 8% |  |  |  | Cl Max: | 1.049 | at alpha= | 8.5 | deg
JavaFoil+Calcfoil stall+Eppler ext transition |  |  |  | L/D Max: | 105.09 | at alpha= | 4 | deg
Re: | 5000000 |  |  | Cd Min: | 0.00538 | at alpha= | 0 | deg
Mach: | 0.25 |  |  | Cl=0 at alpha= | -2.35 | deg
|  |  |  | @ Cl=0.1, Cd= | 0.0055347
|  |  |  | @ Cl=0.4, Cd= | 0.005419
|  |  |  | @ Cl=0.6, Cd= | 0.08283
alpha (deg) | Cl | Cd | Cm | Cl/Cd
-13 | -0.148 | 0.09203 | -0.025 | -1.604
-12.5 | -0.215 | 0.08553 | -0.026 | -2.508
-12 | -0.269 | 0.08129 | -0.026 | -3.303
-11.5 | -0.316 | 0.07596 | -0.027 | -4.162
-11 | -0.358 | 0.07087 | -0.028 | -5.05
-10.5 | -0.393 | 0.06581 | -0.028 | -5.968
-10 | -0.42 | 0.06118 | -0.029 | -6.872
-9.5 | -0.44 | 0.05693 | -0.03 | -7.721
-9 | -0.452 | 0.05093 | -0.033 | -8.872
-8.5 | -0.461 | 0.04195 | -0.037 | -10.978
-8 | -0.542 | 0.00797 | -0.054 | -67.995
-7.5 | -0.522 | 0.00806 | -0.055 | -64.788
-7 | -0.493 | 0.00759 | -0.055 | -64.872
-6.5 | -0.455 | 0.00727 | -0.055 | -62.6
-6 | -0.411 | 0.00696 | -0.056 | -59.138
-5.5 | -0.362 | 0.00665 | -0.056 | -54.51
-5 | -0.31 | 0.00642 | -0.056 | -48.257
-4.5 | -0.254 | 0.00629 | -0.057 | -40.313
-4 | -0.196 | 0.0061 | -0.057 | -32.082
-3.5 | -0.137 | 0.00601 | -0.057 | -22.787
-3 | -0.078 | 0.00587 | -0.058 | -13.244
-2.5 | -0.018 | 0.00575 | -0.058 | -3.121
-2 | 0.042 | 0.00567 | -0.058 | 7.411
-1.5 | 0.102 | 0.00553 | -0.059 | 18.442
-1 | 0.162 | 0.00545 | -0.059 | 29.744
-0.5 | 0.222 | 0.0054 | -0.06 | 41.152
0 | 0.282 | 0.00538 | -0.06 | 52.515
0.5 | 0.342 | 0.00539 | -0.06 | 63.529
1 | 0.402 | 0.00542 | -0.06 | 74.14
1.5 | 0.462 | 0.00557 | -0.061 | 82.936
2 | 0.521 | 0.0058 | -0.061 | 89.88
2.5 | 0.581 | 0.00607 | -0.061 | 95.697
3 | 0.639 | 0.00637 | -0.062 | 100.284
3.5 | 0.696 | 0.00671 | -0.062 | 103.763
4 | 0.751 | 0.00715 | -0.062 | 105.09
4.5 | 0.804 | 0.00826 | -0.063 | 97.303
5 | 0.854 | 0.0086 | -0.063 | 99.275
5.5 | 0.9 | 0.00894 | -0.063 | 100.671
6 | 0.942 | 0.00924 | -0.064 | 101.926
6.5 | 0.978 | 0.00959 | -0.064 | 101.97
7 | 1.008 | 0.01005 | -0.064 | 100.318
7.5 | 1.03 | 0.01035 | -0.065 | 99.479
8 | 1.044 | 0.01089 | -0.065 | 95.892
8.5 | 1.049 | 0.01162 | -0.065 | 90.274
9 | 1.044 | 0.01246 | -0.065 | 83.754
9.5 | 1.025 | 0.01014 | -0.066 | 101.134
10 | 0.998 | 0.01388 | -0.066 | 71.878
10.5 | 0.959 | 0.01484 | -0.066 | 64.599
11 | 0.907 | 0.01606 | -0.066 | 56.5
11.5 | 0.835 | 0.01933 | -0.064 | 43.207
12 | 0.768 | 0.02142 | -0.064 | 35.859
12.5 | 0.644 | 0.04621 | -0.056 | 13.943
13 | 0.537 | 0.06861 | -0.049 | 7.824
13.5 | 0.436 | 0.08283 | -0.045 | 5.269

## 78. Re 5M Mach 0.25 (2)
BIGFOIL.COM POLAR EXPORT
s2060
S2060 8% |  |  |  | Cl Max: | 1.5152 | at alpha= | 12.5 | deg
XFOIL ncrit=9 |  |  |  | L/D Max: | 113.111 | at alpha= | 6 | deg
Re: | 5000000 |  |  | Cd Min: | 0.26883 | at alpha= | 20 | deg
Mach: | 0.25 |  |  | Cl=0 at alpha= | -2.3255 | deg
|  |  |  | @ Cl=0.1, Cd= | 0.0047539
|  |  |  | @ Cl=0.4, Cd= | 0.0046263
|  |  |  | @ Cl=0.6, Cd= | 0.0057735
alpha (deg) | Cl | Cd | Cm | Cl/Cd
-15 | -0.5934 | 0.17773 | 0.0144 | -3.3388
-14.5 | -0.5806 | 0.17068 | 0.0115 | -3.4017
-14 | -0.5688 | 0.163 | 0.0088 | -3.4896
-13.5 | -0.5591 | 0.15532 | 0.0059 | -3.5997
-13 | -0.5843 | 0.13597 | 0.0001 | -4.2973
-12.5 | -0.5643 | 0.13197 | -0.0017 | -4.276
-12 | -0.5691 | 0.12088 | -0.0058 | -4.708
-11.5 | -0.6534 | 0.09289 | -0.019 | -7.0341
-11 | -0.7166 | 0.07312 | -0.0319 | -9.8003
-10.5 | -0.8192 | 0.04526 | -0.0593 | -18.0999
-10 | -0.8673 | 0.02654 | -0.0637 | -32.679
-9.5 | -0.8243 | 0.01868 | -0.068 | -44.1274
-9 | -0.7666 | 0.01482 | -0.0699 | -51.7274
-8.5 | -0.7092 | 0.01208 | -0.0703 | -58.7086
-8 | -0.6472 | 0.01013 | -0.071 | -63.8894
-7.5 | -0.5928 | 0.00888 | -0.0697 | -66.7568
-7 | -0.5378 | 0.00795 | -0.0684 | -67.6478
-6.5 | -0.4817 | 0.00736 | -0.0672 | -65.4484
-6 | -0.4247 | 0.00685 | -0.0664 | -62
-5.5 | -0.3676 | 0.00633 | -0.0656 | -58.0727
-5 | -0.31 | 0.00605 | -0.065 | -51.2397
-4.5 | -0.2523 | 0.00562 | -0.0646 | -44.8932
-4 | -0.1943 | 0.00538 | -0.0642 | -36.1152
-3.5 | -0.1361 | 0.00519 | -0.064 | -26.2235
-3 | -0.0781 | 0.00503 | -0.0638 | -15.5268
-2.5 | -0.0201 | 0.00491 | -0.0636 | -4.0937
-2 | 0.0375 | 0.00482 | -0.0634 | 7.7801
-1.5 | 0.095 | 0.00476 | -0.0632 | 19.958
-1 | 0.1523 | 0.00469 | -0.063 | 32.4733
-0.5 | 0.2092 | 0.00465 | -0.0629 | 44.9892
0 | 0.2661 | 0.0046 | -0.0628 | 57.8478
0.5 | 0.3226 | 0.00462 | -0.0626 | 69.8268
1 | 0.3788 | 0.0046 | -0.0624 | 82.3478
1.5 | 0.4352 | 0.00467 | -0.0622 | 93.1906
2.5 | 0.5457 | 0.00542 | -0.0612 | 100.6827
3 | 0.601 | 0.00578 | -0.0607 | 103.9792
3.5 | 0.6549 | 0.00621 | -0.0598 | 105.4589
4 | 0.7036 | 0.00671 | -0.0576 | 104.8584
4.5 | 0.7647 | 0.00701 | -0.058 | 109.087
5 | 0.8214 | 0.00741 | -0.0574 | 110.8502
5.5 | 0.8781 | 0.0078 | -0.0568 | 112.5769
6 | 0.9343 | 0.00826 | -0.0561 | 113.1114
6.5 | 0.9902 | 0.00877 | -0.0552 | 112.9076
7 | 1.0457 | 0.00933 | -0.0542 | 112.0793
7.5 | 1.0971 | 0.01044 | -0.0525 | 105.0862
8 | 1.1512 | 0.01117 | -0.0511 | 103.0618
8.5 | 1.2052 | 0.01188 | -0.0497 | 101.4478
9 | 1.2572 | 0.01281 | -0.048 | 98.1421
9.5 | 1.3085 | 0.0138 | -0.046 | 94.8188
10 | 1.3603 | 0.01469 | -0.0441 | 92.6004
10.5 | 1.3987 | 0.01699 | -0.0403 | 82.3249
11 | 1.4429 | 0.01847 | -0.0373 | 78.1213
11.5 | 1.4806 | 0.02038 | -0.0335 | 72.6497
12 | 1.506 | 0.02305 | -0.0283 | 65.3362
12.5 | 1.5152 | 0.02561 | -0.0209 | 59.1644
13 | 1.503 | 0.02937 | -0.0126 | 51.1747
13.5 | 1.4838 | 0.03455 | -0.007 | 42.9465
14 | 1.4636 | 0.04117 | -0.005 | 35.5502
14.5 | 1.4232 | 0.05221 | -0.0084 | 27.2591
15 | 1.3815 | 0.06709 | -0.0176 | 20.5917
15.5 | 1.3542 | 0.08198 | -0.0273 | 16.5187
16 | 1.301 | 0.10282 | -0.0405 | 12.6532
16.5 | 1.2345 | 0.12678 | -0.0555 | 9.7373
17 | 1.1574 | 0.1549 | -0.0736 | 7.4719
19 | 1.0284 | 0.25274 | -0.1282 | 4.069
19.5 | 1.0439 | 0.26087 | -0.1331 | 4.0016
20 | 1.0593 | 0.26883 | -0.1381 | 3.9404

## 79. Re 5M Mach 0.50 (1)
BIGFOIL.COM POLAR EXPORT
s2060
S2060 8% |  |  |  | Cl Max: | 1.19 | at alpha= | 20 | deg
JavaFoil+Calcfoil stall+Eppler ext transition |  |  |  | L/D Max: | 104.508 | at alpha= | 3.5 | deg
Re: | 5000000 |  |  | Cd Min: | 0.00565 | at alpha= | -0.5 | deg
Mach: | 0.5 |  |  | Cl=0 at alpha= | -2.3508 | deg
|  |  |  | @ Cl=0.1, Cd= | 0.0057855
|  |  |  | @ Cl=0.4, Cd= | 0.0056888
|  |  |  | @ Cl=0.6, Cd= | 0.0062627
alpha (deg) | Cl | Cd | Cm | Cl/Cd
-20 | -0.938 | 0.15592 | -0.032 | -6.017
-19.5 | -0.911 | 0.15124 | -0.032 | -6.026
-19 | -0.884 | 0.14679 | -0.031 | -6.019
-18.5 | -0.857 | 0.14203 | -0.031 | -6.036
-18 | -0.831 | 0.13771 | -0.031 | -6.037
-17.5 | -0.805 | 0.13191 | -0.031 | -6.106
-17 | -0.779 | 0.12878 | -0.031 | -6.053
-16.5 | -0.754 | 0.13048 | -0.032 | -5.781
-16 | -0.728 | 0.12087 | -0.032 | -6.027
-15.5 | -0.702 | 0.11868 | -0.032 | -5.913
-15 | -0.674 | 0.11395 | -0.031 | -5.916
-14.5 | -0.647 | 0.10758 | -0.03 | -6.012
-14 | -0.62 | 0.10438 | -0.03 | -5.943
-13.5 | -0.594 | 0.10025 | -0.03 | -5.926
-13 | -0.568 | 0.09873 | -0.03 | -5.75
-12.5 | -0.541 | 0.09387 | -0.03 | -5.767
-12 | -0.515 | 0.09171 | -0.031 | -5.62
-11.5 | -0.488 | 0.08756 | -0.029 | -5.574
-11 | -0.461 | 0.07836 | -0.029 | -5.886
-10.5 | -0.435 | 0.07286 | -0.029 | -5.967
-10 | -0.408 | 0.07585 | -0.029 | -5.383
-9.5 | -0.382 | 0.07302 | -0.029 | -5.23
-9 | -0.355 | 0.06661 | -0.029 | -5.33
-8.5 | -0.329 | 0.05822 | -0.03 | -5.648
-8 | -0.303 | 0.05279 | -0.032 | -5.742
-7.5 | -0.278 | 0.04704 | -0.034 | -5.9
-7 | -0.248 | 0.05106 | -0.027 | -4.861
-6.5 | -0.223 | 0.04338 | -0.033 | -5.145
-6 | -0.34 | 0.02692 | -0.048 | -12.62
-5.5 | -0.382 | 0.00745 | -0.063 | -51.256
-5 | -0.337 | 0.00697 | -0.063 | -48.392
-4.5 | -0.28 | 0.0067 | -0.064 | -41.766
-4 | -0.217 | 0.00643 | -0.064 | -33.734
-3.5 | -0.152 | 0.00626 | -0.064 | -24.357
-3 | -0.087 | 0.0061 | -0.065 | -14.199
-2.5 | -0.02 | 0.006 | -0.065 | -3.34
-2 | 0.047 | 0.00592 | -0.065 | 7.918
-1.5 | 0.114 | 0.00575 | -0.066 | 19.834
-1 | 0.181 | 0.0057 | -0.066 | 31.823
-0.5 | 0.248 | 0.00565 | -0.067 | 43.957
0 | 0.316 | 0.00565 | -0.067 | 55.816
0.5 | 0.382 | 0.00567 | -0.067 | 67.405
1 | 0.449 | 0.00574 | -0.068 | 78.255
1.5 | 0.516 | 0.0059 | -0.068 | 87.499
2 | 0.582 | 0.00617 | -0.068 | 94.408
2.5 | 0.648 | 0.00651 | -0.069 | 99.545
3 | 0.713 | 0.0069 | -0.069 | 103.336
3.5 | 0.775 | 0.00741 | -0.069 | 104.508
4 | 0.832 | 0.00876 | -0.07 | 95.024
4.5 | 0.883 | 0.00923 | -0.07 | 95.67
5 | 0.924 | 0.00978 | -0.071 | 94.5
5.5 | 0.946 | 0.01041 | -0.071 | 90.805
6 | 0.927 | 0.01112 | -0.071 | 83.313
6.5 | 0.587 | 0.01164 | -0.072 | 50.402
7 | 0.62 | 0.01255 | -0.072 | 49.356
7.5 | 0.649 | 0.01363 | -0.072 | 47.618
8 | 0.562 | 0.04934 | -0.046 | 11.393
8.5 | 0.577 | 0.0629 | -0.033 | 9.168
9 | 0.608 | 0.05827 | -0.041 | 10.436
9.5 | 0.632 | 0.0642 | -0.038 | 9.837
10 | 0.657 | 0.07298 | -0.037 | 9.001
10.5 | 0.683 | 0.07864 | -0.038 | 8.691
11 | 0.709 | 0.08639 | -0.038 | 8.21
11.5 | 0.735 | 0.08656 | -0.038 | 8.489
12 | 0.761 | 0.09056 | -0.038 | 8.404
12.5 | 0.79 | 0.09458 | -0.041 | 8.348
13 | 0.819 | 0.09674 | -0.044 | 8.467
13.5 | 0.844 | 0.10685 | -0.044 | 7.9
14 | 0.867 | 0.10521 | -0.042 | 8.242
14.5 | 0.893 | 0.10965 | -0.043 | 8.146
15 | 0.921 | 0.11448 | -0.045 | 8.046
15.5 | 0.95 | 0.11867 | -0.046 | 8.002
16 | 0.979 | 0.12215 | -0.048 | 8.015
16.5 | 1.004 | 0.13084 | -0.049 | 7.676
17 | 1.025 | 0.13369 | -0.047 | 7.666
17.5 | 1.051 | 0.13801 | -0.047 | 7.612
18 | 1.078 | 0.14121 | -0.048 | 7.635
18.5 | 1.108 | 0.14112 | -0.05 | 7.853
19 | 1.138 | 0.14376 | -0.052 | 7.916
19.5 | 1.166 | 0.14808 | -0.053 | 7.877
20 | 1.19 | 0.15883 | -0.053 | 7.493

## 80. Re 5M Mach 0.50 (2)
BIGFOIL.COM POLAR EXPORT
s2060
S2060 8% |  |  |  | Cl Max: | 1.1686 | at alpha= | 7.5 | deg
XFOIL ncrit=9 |  |  |  | L/D Max: | 112.969 | at alpha= | 4.5 | deg
Re: | 5000000 |  |  | Cd Min: | 0.27227 | at alpha= | -20 | deg
Mach: | 0.5 |  |  | Cl=0 at alpha= | -2.298 | deg
|  |  |  | @ Cl=0.1, Cd= | 0.0049445
|  |  |  | @ Cl=0.4, Cd= | 0.0048617
|  |  |  | @ Cl=0.6, Cd= | 0.0056616
alpha (deg) | Cl | Cd | Cm | Cl/Cd
-20 | -0.8061 | 0.27227 | 0.0586 | -2.9607
-19.5 | -0.7848 | 0.26396 | 0.0538 | -2.9732
-19 | -0.7635 | 0.25553 | 0.049 | -2.9879
-18.5 | -0.7425 | 0.24693 | 0.0443 | -3.0069
-18 | -0.7216 | 0.23847 | 0.0398 | -3.026
-17.5 | -0.7013 | 0.22964 | 0.0353 | -3.0539
-17 | -0.6827 | 0.22074 | 0.0309 | -3.0928
-16.5 | -0.663 | 0.2133 | 0.0269 | -3.1083
-16 | -0.6437 | 0.20567 | 0.0231 | -3.1298
-15.5 | -0.6245 | 0.19812 | 0.0193 | -3.1521
-15 | -0.6064 | 0.19021 | 0.0158 | -3.1881
-14.5 | -0.5884 | 0.18204 | 0.0124 | -3.2323
-14 | -0.5726 | 0.1739 | 0.0091 | -3.2927
-13.5 | -0.5569 | 0.16595 | 0.006 | -3.3558
-12.5 | -0.5374 | 0.14738 | -0.0007 | -3.6464
-12 | -0.5273 | 0.13869 | -0.0039 | -3.802
-11.5 | -0.5157 | 0.13094 | -0.0068 | -3.9384
-11 | -0.5066 | 0.12263 | -0.0099 | -4.1311
-10.5 | -0.501 | 0.1137 | -0.0133 | -4.4063
-10 | -0.4954 | 0.10516 | -0.0166 | -4.7109
-9.5 | -0.4946 | 0.09596 | -0.0205 | -5.1542
-9 | -0.4932 | 0.08729 | -0.0243 | -5.6501
-8.5 | -0.4983 | 0.07805 | -0.0287 | -6.3844
-8 | -0.5131 | 0.0682 | -0.0339 | -7.5235
-7 | -0.5125 | 0.03902 | -0.0732 | -13.1343
-6.5 | -0.495 | 0.02343 | -0.0863 | -21.1268
-6 | -0.4875 | 0.01281 | -0.0838 | -38.0562
-5.5 | -0.4348 | 0.00827 | -0.0802 | -52.5756
-5 | -0.3672 | 0.00688 | -0.0775 | -53.3721
-4.5 | -0.2977 | 0.00627 | -0.0756 | -47.4801
-4 | -0.2289 | 0.00581 | -0.0742 | -39.3976
-3.5 | -0.1611 | 0.00544 | -0.0731 | -29.614
-3 | -0.0936 | 0.00524 | -0.0723 | -17.8626
-2.5 | -0.0267 | 0.0051 | -0.0717 | -5.2353
-2 | 0.0394 | 0.005 | -0.0711 | 7.88
-1.5 | 0.1049 | 0.00494 | -0.0706 | 21.2348
-1 | 0.1699 | 0.00488 | -0.0702 | 34.8156
-0.5 | 0.2346 | 0.00486 | -0.0699 | 48.2716
0 | 0.2989 | 0.00482 | -0.0696 | 62.0124
0.5 | 0.3627 | 0.00485 | -0.0692 | 74.7835
1 | 0.4262 | 0.00487 | -0.0688 | 87.5154
1.5 | 0.4902 | 0.00492 | -0.0683 | 99.6341
2 | 0.5526 | 0.00533 | -0.0674 | 103.6773
2.5 | 0.6155 | 0.00577 | -0.0664 | 106.6724
3 | 0.678 | 0.00629 | -0.0652 | 107.7901
3.5 | 0.738 | 0.00704 | -0.0632 | 104.8295
4 | 0.7997 | 0.00723 | -0.0609 | 110.6086
4.5 | 0.8676 | 0.00768 | -0.0595 | 112.9688
5 | 0.9338 | 0.00829 | -0.0574 | 112.6417
5.5 | 0.9989 | 0.00913 | -0.0547 | 109.4085
6 | 1.0605 | 0.0104 | -0.051 | 101.9712
6.5 | 1.1154 | 0.01241 | -0.0458 | 89.8791
7 | 1.1572 | 0.01586 | -0.0389 | 72.9634
7.5 | 1.1686 | 0.02198 | -0.0298 | 53.1665
8 | 1.1462 | 0.02868 | -0.0191 | 39.9651
8.5 | 1.1062 | 0.03519 | -0.0106 | 31.4351
9 | 1.0671 | 0.04397 | -0.0101 | 24.2688
9.5 | 1.0331 | 0.0561 | -0.0179 | 18.4153
10 | 1.0041 | 0.07257 | -0.0313 | 13.8363
10.5 | 0.977 | 0.08922 | -0.0416 | 10.9505
11 | 0.9553 | 0.1042 | -0.0508 | 9.1679
11.5 | 0.9387 | 0.11888 | -0.0597 | 7.8962
12 | 0.9295 | 0.13297 | -0.0681 | 6.9903
12.5 | 0.9275 | 0.14617 | -0.0758 | 6.3454

## 81. Re 6M Mach 0.00 (1)
BIGFOIL.COM POLAR EXPORT
s2060
S2060 8% |  |  |  | Cl Max: | 1.107 | at alpha= | 10 | deg
JavaFoil+Calcfoil stall+Eppler ext transition |  |  |  | L/D Max: | 110.442 | at alpha= | 10.5 | deg
Re: | 6000000 |  |  | Cd Min: | 0.00544 | at alpha= | -0.5 | deg
Mach: | 0 |  |  | Cl=0 at alpha= | -2.3535 | deg
|  |  |  | @ Cl=0.1, Cd= | 0.0055486
|  |  |  | @ Cl=0.4, Cd= | 0.0055114
|  |  |  | @ Cl=0.6, Cd= | 0.0061167
alpha (deg) | Cl | Cd | Cm | Cl/Cd
-14 | -0.429 | 0.09423 | -0.026 | -4.551
-13.5 | -0.446 | 0.08897 | -0.026 | -5.016
-13 | -0.464 | 0.08144 | -0.028 | -5.698
-12.5 | -0.479 | 0.0772 | -0.028 | -6.201
-12 | -0.492 | 0.07228 | -0.029 | -6.803
-11.5 | -0.502 | 0.06815 | -0.029 | -7.364
-11 | -0.51 | 0.06331 | -0.031 | -8.053
-10.5 | -0.516 | 0.05708 | -0.032 | -9.035
-10 | -0.516 | 0.05279 | -0.033 | -9.773
-9.5 | -0.519 | 0.04322 | -0.037 | -12.016
-9 | -0.59 | 0.01034 | -0.051 | -57.022
-8.5 | -0.586 | 0.00841 | -0.052 | -69.682
-8 | -0.56 | 0.0078 | -0.053 | -71.778
-7.5 | -0.528 | 0.00743 | -0.053 | -71.073
-7 | -0.491 | 0.00711 | -0.053 | -69.073
-6.5 | -0.449 | 0.00689 | -0.054 | -65.222
-6 | -0.403 | 0.0066 | -0.054 | -61.075
-5.5 | -0.353 | 0.00639 | -0.054 | -55.314
-5 | -0.301 | 0.00626 | -0.055 | -48.086
-4.5 | -0.246 | 0.00611 | -0.055 | -40.261
-4 | -0.19 | 0.00596 | -0.055 | -31.861
-3.5 | -0.133 | 0.00588 | -0.056 | -22.564
-3 | -0.075 | 0.00578 | -0.056 | -13.032
-2.5 | -0.017 | 0.0057 | -0.056 | -3.049
-2 | 0.041 | 0.00562 | -0.057 | 7.238
-1.5 | 0.099 | 0.00555 | -0.057 | 17.803
-1 | 0.157 | 0.00547 | -0.057 | 28.701
-0.5 | 0.215 | 0.00544 | -0.058 | 39.547
0 | 0.273 | 0.00545 | -0.058 | 50.138
0.5 | 0.331 | 0.00544 | -0.058 | 60.934
1 | 0.389 | 0.0055 | -0.059 | 70.732
1.5 | 0.447 | 0.00556 | -0.059 | 80.374
2 | 0.505 | 0.00571 | -0.059 | 88.386
2.5 | 0.562 | 0.00595 | -0.06 | 94.49
3 | 0.619 | 0.0062 | -0.06 | 99.86
3.5 | 0.675 | 0.0065 | -0.06 | 103.832
4 | 0.729 | 0.00687 | -0.06 | 106.101
4.5 | 0.781 | 0.00788 | -0.061 | 99.078
5 | 0.831 | 0.00816 | -0.061 | 101.84
5.5 | 0.878 | 0.00843 | -0.061 | 104.142
6 | 0.922 | 0.00876 | -0.062 | 105.305
6.5 | 0.963 | 0.00903 | -0.062 | 106.577
7 | 0.999 | 0.00933 | -0.062 | 107.072
7.5 | 1.03 | 0.00966 | -0.063 | 106.597
8 | 1.057 | 0.00987 | -0.063 | 107.046
8.5 | 1.078 | 0.01036 | -0.063 | 104.025
9 | 1.093 | 0.01101 | -0.063 | 99.303
9.5 | 1.103 | 0.01155 | -0.064 | 95.513
10 | 1.107 | 0.01222 | -0.064 | 90.606
10.5 | 1.103 | 0.00999 | -0.064 | 110.442
11 | 1.094 | 0.01368 | -0.064 | 79.993
11.5 | 1.078 | 0.01471 | -0.064 | 73.316
12 | 1.058 | 0.01568 | -0.064 | 67.45
12.5 | 1.019 | 0.01855 | -0.063 | 54.946
13 | 0.969 | 0.0224 | -0.062 | 43.256
13.5 | 0.897 | 0.0325 | -0.059 | 27.592
14 | 0.825 | 0.0483 | -0.055 | 17.073
14.5 | 0.755 | 0.06982 | -0.05 | 10.821
15 | 0.706 | 0.08287 | -0.047 | 8.515

## 82. Re 6M Mach 0.00 (2)
BIGFOIL.COM POLAR EXPORT
s2060
S2060 8% |  |  |  | Cl Max: | 1.7917 | at alpha= | 18 | deg
XFOIL ncrit=9 |  |  |  | L/D Max: | 119.161 | at alpha= | 7 | deg
Re: | 6000000 |  |  | Cd Min: | 0.14151 | at alpha= | -14.5 | deg
Mach: | 0 |  |  | Cl=0 at alpha= | -2.3252 | deg
|  |  |  | @ Cl=0.1, Cd= | 0.0046854
|  |  |  | @ Cl=0.4, Cd= | 0.0046624
|  |  |  | @ Cl=0.6, Cd= | 0.0057939
alpha (deg) | Cl | Cd | Cm | Cl/Cd
-15 | -0.714 | 0.13609 | 0.0027 | -5.2465
-14.5 | -0.6601 | 0.14151 | 0.0049 | -4.6647
-13.5 | -1.0899 | 0.03331 | -0.0646 | -32.7199
-13 | -1.0848 | 0.02846 | -0.0634 | -38.1167
-12.5 | -1.0956 | 0.02058 | -0.06 | -53.2362
-12 | -1.0701 | 0.01757 | -0.0568 | -60.905
-11.5 | -1.0216 | 0.01521 | -0.0574 | -67.1663
-11 | -0.9659 | 0.01349 | -0.0588 | -71.6012
-10.5 | -0.9083 | 0.01204 | -0.0603 | -75.4402
-10 | -0.8487 | 0.01092 | -0.0619 | -77.7198
-9.5 | -0.7887 | 0.00993 | -0.0634 | -79.426
-9 | -0.7328 | 0.00915 | -0.0638 | -80.0874
-8.5 | -0.6742 | 0.00843 | -0.0647 | -79.9763
-8 | -0.621 | 0.00783 | -0.0643 | -79.3103
-7.5 | -0.5681 | 0.00733 | -0.0637 | -77.5034
-7 | -0.5151 | 0.00692 | -0.0631 | -74.4364
-6.5 | -0.4613 | 0.00662 | -0.0627 | -69.6828
-6 | -0.4072 | 0.00626 | -0.0623 | -65.0479
-5.5 | -0.3524 | 0.00596 | -0.062 | -59.1275
-5 | -0.2974 | 0.00571 | -0.0618 | -52.0841
-4.5 | -0.2422 | 0.00535 | -0.0616 | -45.271
-4 | -0.1866 | 0.00517 | -0.0615 | -36.0928
-3.5 | -0.1308 | 0.00502 | -0.0615 | -26.0558
-3 | -0.0751 | 0.00488 | -0.0614 | -15.3893
-2.5 | -0.0194 | 0.0048 | -0.0613 | -4.0417
-2 | 0.0361 | 0.00474 | -0.0612 | 7.616
-1.5 | 0.0915 | 0.00469 | -0.0611 | 19.5096
-1 | 0.1469 | 0.00466 | -0.061 | 31.5236
-0.5 | 0.202 | 0.00465 | -0.0609 | 43.4409
0 | 0.257 | 0.00462 | -0.0608 | 55.6277
0.5 | 0.3117 | 0.00467 | -0.0607 | 66.7452
1 | 0.3664 | 0.00465 | -0.0606 | 78.7957
1.5 | 0.4208 | 0.00467 | -0.0605 | 90.1071
2 | 0.4738 | 0.00503 | -0.0601 | 94.1948
2.5 | 0.5278 | 0.00531 | -0.0599 | 99.3974
3 | 0.5814 | 0.00566 | -0.0595 | 102.7208
3.5 | 0.6342 | 0.00604 | -0.059 | 105
4 | 0.6853 | 0.00652 | -0.0581 | 105.1074
4.5 | 0.739 | 0.00665 | -0.0576 | 111.1278
5 | 0.7935 | 0.00697 | -0.0573 | 113.8451
5.5 | 0.8478 | 0.00728 | -0.0571 | 116.456
6 | 0.9017 | 0.00764 | -0.0567 | 118.0236
6.5 | 0.9551 | 0.00803 | -0.0564 | 118.9415
7 | 1.0081 | 0.00846 | -0.056 | 119.1608
7.5 | 1.0588 | 0.00922 | -0.0551 | 114.8373
8 | 1.1117 | 0.00958 | -0.0548 | 116.0438
8.5 | 1.1639 | 0.01 | -0.0543 | 116.39
9 | 1.2155 | 0.01046 | -0.0538 | 116.2046
9.5 | 1.2662 | 0.01102 | -0.0531 | 114.9002
10 | 1.3162 | 0.0116 | -0.0524 | 113.4655
10.5 | 1.3655 | 0.01222 | -0.0516 | 111.743
11 | 1.4131 | 0.01301 | -0.0505 | 108.6164
11.5 | 1.4558 | 0.01432 | -0.0487 | 101.662
12 | 1.5041 | 0.01482 | -0.0479 | 101.4912
12.5 | 1.5498 | 0.01555 | -0.0467 | 99.6656
13 | 1.5945 | 0.01629 | -0.0454 | 97.8821
13.5 | 1.6374 | 0.01712 | -0.0438 | 95.6425
14 | 1.6777 | 0.01808 | -0.0419 | 92.7931
14.5 | 1.715 | 0.01915 | -0.0397 | 89.5561
15 | 1.7477 | 0.0204 | -0.0368 | 85.6716
15.5 | 1.7689 | 0.02177 | -0.0319 | 81.254
16 | 1.7763 | 0.02367 | -0.0254 | 75.0444
16.5 | 1.7795 | 0.02616 | -0.0196 | 68.0237
17 | 1.7871 | 0.0287 | -0.0155 | 62.2683
17.5 | 1.7906 | 0.03194 | -0.0121 | 56.0614
18 | 1.7917 | 0.03585 | -0.0098 | 49.9777
18.5 | 1.7831 | 0.04139 | -0.0088 | 43.0805
19 | 1.7787 | 0.04728 | -0.0094 | 37.6206
19.5 | 1.7551 | 0.05666 | -0.0125 | 30.976
20 | 1.7035 | 0.07226 | -0.0205 | 23.5746

## 83. Re 6M Mach 0.10 (1)
BIGFOIL.COM POLAR EXPORT
s2060
S2060 8% |  |  |  | Cl Max: | 1.097 | at alpha= | 10 | deg
JavaFoil+Calcfoil stall+Eppler ext transition |  |  |  | L/D Max: | 107.419 | at alpha= | 10.5 | deg
Re: | 6000000 |  |  | Cd Min: | 0.00545 | at alpha= | -0.5 | deg
Mach: | 0.1 |  |  | Cl=0 at alpha= | -2.3535 | deg
|  |  |  | @ Cl=0.1, Cd= | 0.0055393
|  |  |  | @ Cl=0.4, Cd= | 0.0055193
|  |  |  | @ Cl=0.6, Cd= | 0.0061297
alpha (deg) | Cl | Cd | Cm | Cl/Cd
-13.5 | -0.416 | 0.08806 | -0.027 | -4.719
-13 | -0.435 | 0.08298 | -0.028 | -5.246
-12.5 | -0.453 | 0.07846 | -0.028 | -5.775
-12 | -0.47 | 0.07314 | -0.029 | -6.422
-11.5 | -0.483 | 0.06926 | -0.029 | -6.976
-11 | -0.494 | 0.06438 | -0.03 | -7.67
-10.5 | -0.501 | 0.05963 | -0.031 | -8.406
-10 | -0.505 | 0.0546 | -0.032 | -9.244
-9.5 | -0.507 | 0.04757 | -0.035 | -10.651
-9 | -0.561 | 0.015 | -0.048 | -37.404
-8.5 | -0.583 | 0.00841 | -0.053 | -69.285
-8 | -0.559 | 0.00793 | -0.053 | -70.465
-7.5 | -0.528 | 0.00752 | -0.053 | -70.271
-7 | -0.492 | 0.00719 | -0.054 | -68.45
-6.5 | -0.45 | 0.00693 | -0.054 | -65.013
-6 | -0.405 | 0.00664 | -0.054 | -60.881
-5.5 | -0.355 | 0.00642 | -0.055 | -55.301
-5 | -0.302 | 0.00624 | -0.055 | -48.425
-4.5 | -0.247 | 0.00614 | -0.055 | -40.272
-4 | -0.191 | 0.00597 | -0.056 | -31.956
-3.5 | -0.133 | 0.0059 | -0.056 | -22.625
-3 | -0.076 | 0.00579 | -0.056 | -13.064
-2.5 | -0.017 | 0.00571 | -0.057 | -3.058
-2 | 0.041 | 0.00563 | -0.057 | 7.261
-1.5 | 0.099 | 0.00554 | -0.057 | 17.935
-1 | 0.158 | 0.0055 | -0.058 | 28.7
-0.5 | 0.216 | 0.00545 | -0.058 | 39.662
0 | 0.275 | 0.00545 | -0.058 | 50.372
0.5 | 0.333 | 0.00547 | -0.059 | 60.912
1 | 0.391 | 0.00551 | -0.059 | 71.069
1.5 | 0.449 | 0.00557 | -0.059 | 80.731
2 | 0.507 | 0.00573 | -0.06 | 88.615
2.5 | 0.565 | 0.00597 | -0.06 | 94.735
3 | 0.622 | 0.00623 | -0.06 | 99.86
3.5 | 0.678 | 0.00654 | -0.06 | 103.623
4 | 0.732 | 0.00695 | -0.061 | 105.332
4.5 | 0.784 | 0.00791 | -0.061 | 99.182
5 | 0.835 | 0.00818 | -0.061 | 102.003
5.5 | 0.882 | 0.00848 | -0.062 | 103.987
6 | 0.925 | 0.00881 | -0.062 | 105.005
6.5 | 0.965 | 0.00909 | -0.062 | 106.196
7 | 1.001 | 0.00946 | -0.063 | 105.748
7.5 | 1.031 | 0.00973 | -0.063 | 105.958
8 | 1.056 | 0.00997 | -0.063 | 105.91
8.5 | 1.075 | 0.01053 | -0.063 | 102.125
9 | 1.089 | 0.01112 | -0.064 | 97.861
9.5 | 1.096 | 0.01168 | -0.064 | 93.857
10 | 1.097 | 0.01243 | -0.064 | 88.222
10.5 | 1.088 | 0.01013 | -0.064 | 107.419
11 | 1.075 | 0.01395 | -0.064 | 77.035
11.5 | 1.054 | 0.01502 | -0.064 | 70.201
12 | 1.029 | 0.01599 | -0.064 | 64.365
12.5 | 0.993 | 0.01809 | -0.064 | 54.857
13 | 0.923 | 0.02491 | -0.061 | 37.069
13.5 | 0.841 | 0.03912 | -0.058 | 21.487
14 | 0.767 | 0.05654 | -0.053 | 13.573
14.5 | 0.702 | 0.07597 | -0.049 | 9.239
15 | 0.653 | 0.08623 | -0.047 | 7.568

## 84. Re 6M Mach 0.10 (2)
BIGFOIL.COM POLAR EXPORT
s2060
S2060 8% |  |  |  | Cl Max: | 1.7647 | at alpha= | 17 | deg
XFOIL ncrit=9 |  |  |  | L/D Max: | 118.936 | at alpha= | 6.5 | deg
Re: | 6000000 |  |  | Cd Min: | 0.15735 | at alpha= | -14.5 | deg
Mach: | 0.1 |  |  | Cl=0 at alpha= | -2.3236 | deg
|  |  |  | @ Cl=0.1, Cd= | 0.0046942
|  |  |  | @ Cl=0.4, Cd= | 0.0046774
|  |  |  | @ Cl=0.6, Cd= | 0.0057891
alpha (deg) | Cl | Cd | Cm | Cl/Cd
-14.5 | -0.6098 | 0.15735 | 0.0099 | -3.8754
-13 | -1.066 | 0.03251 | -0.065 | -32.7899
-12.5 | -1.037 | 0.03032 | -0.0638 | -34.2018
-12 | -1.0544 | 0.02152 | -0.0605 | -48.9963
-11.5 | -1.0273 | 0.01714 | -0.0587 | -59.9358
-11 | -0.9732 | 0.01465 | -0.0601 | -66.43
-10.5 | -0.9159 | 0.01281 | -0.0615 | -71.4988
-10 | -0.856 | 0.01147 | -0.063 | -74.6295
-9.5 | -0.7952 | 0.01032 | -0.0645 | -77.0543
-9 | -0.7388 | 0.00944 | -0.0648 | -78.2627
-8.5 | -0.6796 | 0.00864 | -0.0657 | -78.6574
-8 | -0.6259 | 0.00798 | -0.0651 | -78.4336
-7.5 | -0.5726 | 0.00743 | -0.0645 | -77.0659
-7 | -0.5191 | 0.00698 | -0.0638 | -74.3696
-6.5 | -0.4649 | 0.00666 | -0.0633 | -69.8048
-6 | -0.4102 | 0.0063 | -0.0628 | -65.1111
-5.5 | -0.3549 | 0.00599 | -0.0625 | -59.2487
-5 | -0.2995 | 0.00575 | -0.0622 | -52.087
-4.5 | -0.2439 | 0.00538 | -0.0621 | -45.3346
-4 | -0.188 | 0.00519 | -0.0619 | -36.2235
-3.5 | -0.1317 | 0.00503 | -0.0618 | -26.1829
-3 | -0.0757 | 0.00489 | -0.0617 | -15.4806
-2.5 | -0.0197 | 0.00481 | -0.0616 | -4.0956
-1.5 | 0.092 | 0.0047 | -0.0614 | 19.5745
-1 | 0.1476 | 0.00466 | -0.0613 | 31.6738
-0.5 | 0.2031 | 0.00466 | -0.0612 | 43.5837
0 | 0.2583 | 0.00463 | -0.0611 | 55.7883
0.5 | 0.3134 | 0.00468 | -0.061 | 66.9658
1 | 0.3683 | 0.00466 | -0.0609 | 79.0343
1.5 | 0.423 | 0.00469 | -0.0608 | 90.1919
2 | 0.4764 | 0.00504 | -0.0604 | 94.5238
2.5 | 0.5307 | 0.00533 | -0.0601 | 99.5685
3 | 0.5846 | 0.00567 | -0.0597 | 103.1041
3.5 | 0.6376 | 0.00608 | -0.0592 | 104.8684
4.5 | 0.7432 | 0.00667 | -0.0577 | 111.4243
5 | 0.7981 | 0.00699 | -0.0574 | 114.1774
5.5 | 0.8528 | 0.00731 | -0.0571 | 116.6621
6 | 0.9071 | 0.00768 | -0.0567 | 118.112
6.5 | 0.961 | 0.00808 | -0.0563 | 118.9356
7 | 1.0144 | 0.00853 | -0.0558 | 118.9215
7.5 | 1.0656 | 0.00929 | -0.0549 | 114.704
8 | 1.1189 | 0.00967 | -0.0545 | 115.7084
8.5 | 1.1716 | 0.01011 | -0.0539 | 115.8853
9 | 1.2235 | 0.01063 | -0.0532 | 115.0988
9.5 | 1.2745 | 0.01123 | -0.0524 | 113.4907
10 | 1.325 | 0.01184 | -0.0516 | 111.9088
10.5 | 1.3746 | 0.01252 | -0.0506 | 109.7923
11 | 1.4207 | 0.01358 | -0.049 | 104.6171
11.5 | 1.4662 | 0.0146 | -0.0474 | 100.4247
12 | 1.5148 | 0.01517 | -0.0464 | 99.855
12.5 | 1.5605 | 0.01598 | -0.0449 | 97.6533
13 | 1.6046 | 0.01686 | -0.0432 | 95.172
13.5 | 1.6466 | 0.01783 | -0.0412 | 92.35
14 | 1.6856 | 0.01893 | -0.0388 | 89.0438
14.5 | 1.7193 | 0.02029 | -0.0357 | 84.7363
15 | 1.7393 | 0.022 | -0.0305 | 79.0591
15.5 | 1.7436 | 0.02411 | -0.0234 | 72.3185
16 | 1.7527 | 0.0263 | -0.018 | 66.6426
16.5 | 1.7633 | 0.02869 | -0.0139 | 61.4604
17 | 1.7647 | 0.03217 | -0.0102 | 54.8555
17.5 | 1.7603 | 0.03674 | -0.0078 | 47.9124
18 | 1.751 | 0.04259 | -0.0071 | 41.1129
18.5 | 1.7289 | 0.05112 | -0.0089 | 33.8204
19 | 1.705 | 0.06141 | -0.0133 | 27.7642
19.5 | 1.6511 | 0.07842 | -0.023 | 21.0546
20 | 1.5396 | 0.10912 | -0.0424 | 14.1092

## 85. Re 6M Mach 0.25 (1)
BIGFOIL.COM POLAR EXPORT
s2060
S2060 8% |  |  |  | Cl Max: | 1.049 | at alpha= | 8.5 | deg
JavaFoil+Calcfoil stall+Eppler ext transition |  |  |  | L/D Max: | 105.937 | at alpha= | 4 | deg
Re: | 6000000 |  |  | Cd Min: | 0.0055 | at alpha= | -0.5 | deg
Mach: | 0.25 |  |  | Cl=0 at alpha= | -2.35 | deg
|  |  |  | @ Cl=0.1, Cd= | 0.005593
|  |  |  | @ Cl=0.4, Cd= | 0.0055877
|  |  |  | @ Cl=0.6, Cd= | 0.07787
alpha (deg) | Cl | Cd | Cm | Cl/Cd
-13 | -0.148 | 0.09239 | -0.025 | -1.599
-12.5 | -0.215 | 0.0847 | -0.027 | -2.534
-12 | -0.269 | 0.07984 | -0.027 | -3.366
-11.5 | -0.316 | 0.07474 | -0.027 | -4.233
-11 | -0.358 | 0.06991 | -0.028 | -5.124
-10.5 | -0.393 | 0.06483 | -0.029 | -6.067
-10 | -0.421 | 0.05999 | -0.03 | -7.021
-9.5 | -0.44 | 0.05584 | -0.031 | -7.887
-9 | -0.454 | 0.04917 | -0.034 | -9.229
-8.5 | -0.471 | 0.03512 | -0.041 | -13.403
-8 | -0.543 | 0.00807 | -0.054 | -67.261
-7.5 | -0.522 | 0.0079 | -0.055 | -66.139
-7 | -0.493 | 0.00743 | -0.055 | -66.274
-6.5 | -0.455 | 0.00712 | -0.055 | -63.964
-6 | -0.411 | 0.00679 | -0.056 | -60.606
-5.5 | -0.362 | 0.00653 | -0.056 | -55.521
-5 | -0.31 | 0.00635 | -0.056 | -48.763
-4.5 | -0.254 | 0.0062 | -0.057 | -40.878
-4 | -0.196 | 0.00602 | -0.057 | -32.494
-3.5 | -0.137 | 0.00595 | -0.057 | -23.016
-3 | -0.078 | 0.00583 | -0.058 | -13.333
-2.5 | -0.018 | 0.00577 | -0.058 | -3.114
-2 | 0.042 | 0.00568 | -0.058 | 7.39
-1.5 | 0.102 | 0.00559 | -0.059 | 18.267
-1 | 0.162 | 0.00553 | -0.059 | 29.34
-0.5 | 0.222 | 0.0055 | -0.06 | 40.389
0 | 0.282 | 0.00551 | -0.06 | 51.21
0.5 | 0.342 | 0.00552 | -0.06 | 61.992
1 | 0.402 | 0.00559 | -0.06 | 71.981
1.5 | 0.462 | 0.00566 | -0.061 | 81.6
2 | 0.521 | 0.0058 | -0.061 | 89.863
2.5 | 0.581 | 0.00605 | -0.061 | 95.911
3 | 0.639 | 0.00636 | -0.062 | 100.531
3.5 | 0.696 | 0.00669 | -0.062 | 104.085
4 | 0.751 | 0.00709 | -0.062 | 105.937
4.5 | 0.804 | 0.00808 | -0.063 | 99.579
5 | 0.854 | 0.00837 | -0.063 | 102.003
5.5 | 0.9 | 0.00874 | -0.063 | 103.061
6 | 0.942 | 0.00905 | -0.064 | 104.109
6.5 | 0.978 | 0.00941 | -0.064 | 103.892
7 | 1.008 | 0.00987 | -0.064 | 102.134
7.5 | 1.03 | 0.01027 | -0.065 | 100.342
8 | 1.044 | 0.01053 | -0.065 | 99.159
8.5 | 1.049 | 0.01123 | -0.065 | 93.422
9 | 1.044 | 0.01202 | -0.065 | 86.842
9.5 | 1.029 | 0.01277 | -0.066 | 80.538
10 | 0.999 | 0.01339 | -0.066 | 74.546
10.5 | 0.96 | 0.01428 | -0.066 | 67.204
11 | 0.91 | 0.01536 | -0.066 | 59.251
11.5 | 0.843 | 0.01779 | -0.065 | 47.363
12 | 0.775 | 0.01949 | -0.065 | 39.79
12.5 | 0.666 | 0.03455 | -0.06 | 19.272
13 | 0.544 | 0.06149 | -0.052 | 8.849
13.5 | 0.44 | 0.07787 | -0.047 | 5.648

## 86. Re 6M Mach 0.25 (2)
BIGFOIL.COM POLAR EXPORT
s2060
S2060 8% |  |  |  | Cl Max: | 1.5723 | at alpha= | 12.5 | deg
XFOIL ncrit=9 |  |  |  | L/D Max: | 118.321 | at alpha= | 6 | deg
Re: | 6000000 |  |  | Cd Min: | 0.18483 | at alpha= | -15.5 | deg
Mach: | 0.25 |  |  | Cl=0 at alpha= | -2.3183 | deg
|  |  |  | @ Cl=0.1, Cd= | 0.0047361
|  |  |  | @ Cl=0.4, Cd= | 0.0047111
|  |  |  | @ Cl=0.6, Cd= | 0.0057652
alpha (deg) | Cl | Cd | Cm | Cl/Cd
-15.5 | -0.6071 | 0.18483 | 0.0181 | -3.2846
-14 | -0.589 | 0.15607 | 0.0079 | -3.7739
-13.5 | -0.5972 | 0.14282 | 0.0033 | -4.1815
-13 | -0.6016 | 0.13172 | -0.0009 | -4.5673
-12.5 | -0.5734 | 0.12989 | -0.0019 | -4.4145
-12 | -0.6767 | 0.09683 | -0.0172 | -6.9885
-11.5 | -0.7342 | 0.07802 | -0.0291 | -9.4104
-11 | -0.8227 | 0.05285 | -0.0547 | -15.5667
-10.5 | -0.9107 | 0.03025 | -0.0628 | -30.1058
-10 | -0.881 | 0.02002 | -0.0681 | -44.006
-9.5 | -0.8258 | 0.01547 | -0.0703 | -53.3807
-9 | -0.7678 | 0.01288 | -0.0709 | -59.6118
-8 | -0.6518 | 0.00934 | -0.0703 | -69.7859
-7.5 | -0.5968 | 0.0083 | -0.069 | -71.9036
-7 | -0.5414 | 0.00752 | -0.0677 | -71.9947
-6.5 | -0.4847 | 0.00699 | -0.0666 | -69.3419
-6 | -0.427 | 0.00659 | -0.0659 | -64.7951
-5.5 | -0.3694 | 0.00616 | -0.0652 | -59.9675
-5 | -0.3114 | 0.00587 | -0.0647 | -53.0494
-4.5 | -0.2533 | 0.00552 | -0.0644 | -45.8877
-4 | -0.1953 | 0.00525 | -0.064 | -37.2
-3.5 | -0.1371 | 0.00509 | -0.0638 | -26.9352
-3 | -0.079 | 0.00495 | -0.0636 | -15.9596
-2.5 | -0.021 | 0.00483 | -0.0634 | -4.3478
-2 | 0.0368 | 0.00477 | -0.0632 | 7.7149
-1.5 | 0.0944 | 0.00474 | -0.0631 | 19.9156
-1 | 0.1517 | 0.0047 | -0.0629 | 32.2766
-0.5 | 0.2089 | 0.00468 | -0.0628 | 44.6368
0 | 0.2659 | 0.00467 | -0.0627 | 56.9379
0.5 | 0.3225 | 0.00471 | -0.0626 | 68.4713
1 | 0.3792 | 0.0047 | -0.0624 | 80.6809
1.5 | 0.4356 | 0.00473 | -0.0623 | 92.093
2 | 0.4905 | 0.0051 | -0.0618 | 96.1765
2.5 | 0.5466 | 0.00539 | -0.0614 | 101.41
3 | 0.6021 | 0.00578 | -0.0609 | 104.1696
3.5 | 0.6566 | 0.00625 | -0.0602 | 105.056
4 | 0.7106 | 0.00665 | -0.0592 | 106.8571
4.5 | 0.7665 | 0.00679 | -0.0583 | 112.8866
5 | 0.8237 | 0.00713 | -0.0579 | 115.5259
5.5 | 0.8806 | 0.0075 | -0.0573 | 117.4133
6 | 0.9371 | 0.00792 | -0.0566 | 118.3207
6.5 | 0.9933 | 0.0084 | -0.0558 | 118.25
7 | 1.0467 | 0.00927 | -0.0544 | 112.9126
7.5 | 1.1027 | 0.00977 | -0.0534 | 112.8659
8 | 1.1575 | 0.01042 | -0.0522 | 111.0845
8.5 | 1.2121 | 0.01108 | -0.0509 | 109.3953
9 | 1.2654 | 0.01189 | -0.0493 | 106.4256
9.5 | 1.3184 | 0.01272 | -0.0475 | 103.6478
10 | 1.3661 | 0.01413 | -0.045 | 96.6808
10.5 | 1.4136 | 0.01547 | -0.0424 | 91.3769
11 | 1.4616 | 0.01666 | -0.0398 | 87.7311
11.5 | 1.5047 | 0.01823 | -0.0365 | 82.5398
12 | 1.5421 | 0.02013 | -0.0325 | 76.6071
12.5 | 1.5723 | 0.0223 | -0.0277 | 70.5067
13 | 1.5665 | 0.02555 | -0.0183 | 61.3112
13.5 | 1.5283 | 0.03119 | -0.0088 | 48.9997
14 | 1.4955 | 0.03807 | -0.0047 | 39.2829
14.5 | 1.4548 | 0.04804 | -0.006 | 30.2831
15 | 1.4151 | 0.06128 | -0.0131 | 23.0924
15.5 | 1.3891 | 0.07513 | -0.0221 | 18.4893
16 | 1.3435 | 0.09412 | -0.0345 | 14.2743
16.5 | 1.2957 | 0.1139 | -0.0467 | 11.3758
17 | 1.2589 | 0.13163 | -0.0575 | 9.5639
17.5 | 1.2181 | 0.15093 | -0.0699 | 8.0706

## 87. Re 6M Mach 0.50 (1)
BIGFOIL.COM POLAR EXPORT
s2060
S2060 8% |  |  |  | Cl Max: | 1.191 | at alpha= | 20 | deg
JavaFoil+Calcfoil stall+Eppler ext transition |  |  |  | L/D Max: | 105.64 | at alpha= | 3.5 | deg
Re: | 6000000 |  |  | Cd Min: | 0.00573 | at alpha= | 0 | deg
Mach: | 0.5 |  |  | Cl=0 at alpha= | -2.3508 | deg
|  |  |  | @ Cl=0.1, Cd= | 0.0058225
|  |  |  | @ Cl=0.4, Cd= | 0.0058069
|  |  |  | @ Cl=0.6, Cd= | 0.0062418
alpha (deg) | Cl | Cd | Cm | Cl/Cd
-20 | -0.939 | 0.15481 | -0.032 | -6.067
-19.5 | -0.913 | 0.14798 | -0.032 | -6.168
-19 | -0.885 | 0.14263 | -0.032 | -6.208
-18.5 | -0.858 | 0.14106 | -0.031 | -6.08
-18 | -0.832 | 0.13642 | -0.031 | -6.096
-17.5 | -0.806 | 0.13052 | -0.031 | -6.173
-17 | -0.78 | 0.12741 | -0.031 | -6.12
-16.5 | -0.754 | 0.12838 | -0.032 | -5.876
-16 | -0.729 | 0.11922 | -0.032 | -6.113
-15.5 | -0.702 | 0.11469 | -0.032 | -6.123
-15 | -0.675 | 0.1104 | -0.031 | -6.112
-14.5 | -0.647 | 0.10502 | -0.03 | -6.161
-14 | -0.621 | 0.10308 | -0.03 | -6.021
-13.5 | -0.594 | 0.09761 | -0.03 | -6.088
-13 | -0.568 | 0.09586 | -0.03 | -5.924
-12.5 | -0.542 | 0.09119 | -0.03 | -5.939
-12 | -0.516 | 0.08997 | -0.031 | -5.731
-11.5 | -0.488 | 0.08441 | -0.03 | -5.786
-11 | -0.462 | 0.07806 | -0.03 | -5.917
-10.5 | -0.435 | 0.07142 | -0.03 | -6.097
-10 | -0.409 | 0.066 | -0.03 | -6.198
-9.5 | -0.383 | 0.06086 | -0.031 | -6.288
-9 | -0.355 | 0.06596 | -0.029 | -5.384
-8.5 | -0.329 | 0.05751 | -0.03 | -5.723
-8 | -0.303 | 0.05196 | -0.032 | -5.839
-7.5 | -0.278 | 0.046 | -0.036 | -6.048
-7 | -0.248 | 0.05071 | -0.028 | -4.898
-6.5 | -0.224 | 0.04266 | -0.034 | -5.242
-6 | -0.388 | 0.00917 | -0.061 | -42.378
-5.5 | -0.382 | 0.00731 | -0.063 | -52.257
-5 | -0.337 | 0.00688 | -0.063 | -49.009
-4.5 | -0.28 | 0.00659 | -0.064 | -42.46
-4 | -0.217 | 0.00632 | -0.064 | -34.361
-3.5 | -0.152 | 0.00618 | -0.064 | -24.689
-3 | -0.087 | 0.00602 | -0.065 | -14.397
-2.5 | -0.02 | 0.00598 | -0.065 | -3.354
-2 | 0.047 | 0.00587 | -0.065 | 7.993
-1.5 | 0.114 | 0.00581 | -0.066 | 19.63
-1 | 0.181 | 0.00574 | -0.066 | 31.578
-0.5 | 0.248 | 0.00575 | -0.067 | 43.175
0 | 0.316 | 0.00573 | -0.067 | 55.05
0.5 | 0.382 | 0.00578 | -0.067 | 66.128
1 | 0.449 | 0.00588 | -0.068 | 76.474
1.5 | 0.516 | 0.00596 | -0.068 | 86.525
2 | 0.582 | 0.00616 | -0.068 | 94.574
2.5 | 0.648 | 0.00646 | -0.069 | 100.384
3 | 0.713 | 0.00684 | -0.069 | 104.326
3.5 | 0.775 | 0.00733 | -0.069 | 105.64
4 | 0.832 | 0.00854 | -0.07 | 97.453
4.5 | 0.883 | 0.00897 | -0.07 | 98.461
5 | 0.924 | 0.0095 | -0.071 | 97.234
5.5 | 0.946 | 0.01014 | -0.071 | 93.251
6 | 0.927 | 0.01085 | -0.071 | 85.411
6.5 | 0.587 | 0.01136 | -0.072 | 51.655
7 | 0.62 | 0.01222 | -0.072 | 50.703
7.5 | 0.65 | 0.01019 | -0.072 | 63.766
8 | 0.608 | 0.02931 | -0.061 | 20.735
8.5 | 0.577 | 0.06214 | -0.034 | 9.285
9 | 0.63 | 0.04715 | -0.053 | 13.352
9.5 | 0.636 | 0.06133 | -0.043 | 10.374
10 | 0.657 | 0.07095 | -0.038 | 9.266
10.5 | 0.684 | 0.07736 | -0.039 | 8.845
11 | 0.709 | 0.08413 | -0.038 | 8.431
11.5 | 0.735 | 0.08464 | -0.038 | 8.685
12 | 0.761 | 0.08758 | -0.038 | 8.691
12.5 | 0.79 | 0.0929 | -0.042 | 8.508
13 | 0.821 | 0.09431 | -0.045 | 8.701
13.5 | 0.845 | 0.10315 | -0.045 | 8.197
14 | 0.868 | 0.10419 | -0.042 | 8.326
14.5 | 0.894 | 0.10846 | -0.043 | 8.241
15 | 0.923 | 0.11058 | -0.046 | 8.35
15.5 | 0.951 | 0.11658 | -0.047 | 8.162
16 | 0.981 | 0.11891 | -0.049 | 8.249
16.5 | 1.005 | 0.12871 | -0.049 | 7.81
17 | 1.025 | 0.13028 | -0.047 | 7.869
17.5 | 1.051 | 0.13487 | -0.047 | 7.792
18 | 1.081 | 0.13711 | -0.049 | 7.882
18.5 | 1.112 | 0.13659 | -0.052 | 8.138
19 | 1.142 | 0.13928 | -0.053 | 8.196
19.5 | 1.169 | 0.14397 | -0.054 | 8.12
20 | 1.191 | 0.15391 | -0.053 | 7.741

## 88. Re 6M Mach 0.50 (2)
BIGFOIL.COM POLAR EXPORT
s2060
S2060 8% |  |  |  | Cl Max: | 1.1734 | at alpha= | 7.5 | deg
XFOIL ncrit=9 |  |  |  | L/D Max: | 118.008 | at alpha= | 4.5 | deg
Re: | 6000000 |  |  | Cd Min: | 0.14353 | at alpha= | 12.5 | deg
Mach: | 0.5 |  |  | Cl=0 at alpha= | -99 | deg
|  |  |  | @ Cl=0.1, Cd= | 0.00485
|  |  |  | @ Cl=0.4, Cd= | 0.0049216
|  |  |  | @ Cl=0.6, Cd= | 0.0056142
alpha (deg) | Cl | Cd | Cm | Cl/Cd
0 | 0.2987 | 0.00485 | -0.0696 | 61.5876
0.5 | 0.3628 | 0.00491 | -0.0692 | 73.89
1 | 0.4268 | 0.00493 | -0.0689 | 86.572
1.5 | 0.4907 | 0.00496 | -0.0684 | 98.9315
2 | 0.5533 | 0.00532 | -0.0676 | 104.0038
2.5 | 0.6168 | 0.00572 | -0.0667 | 107.8322
3 | 0.6796 | 0.00624 | -0.0655 | 108.9103
3.5 | 0.7412 | 0.00691 | -0.0638 | 107.2648
4 | 0.8065 | 0.00716 | -0.0622 | 112.6397
4.5 | 0.8709 | 0.00738 | -0.06 | 118.0081
5 | 0.9376 | 0.00795 | -0.058 | 117.9371
5.5 | 1.0034 | 0.00873 | -0.0554 | 114.937
6 | 1.0666 | 0.00988 | -0.0519 | 107.9555
6.5 | 1.123 | 0.01177 | -0.0469 | 95.4121
7 | 1.1628 | 0.01543 | -0.0396 | 75.3597
7.5 | 1.1734 | 0.02172 | -0.0302 | 54.0239
8 | 1.1541 | 0.02831 | -0.0198 | 40.7665
8.5 | 1.1148 | 0.03452 | -0.0107 | 32.2943
9 | 1.0761 | 0.04293 | -0.0094 | 25.0664
9.5 | 1.0416 | 0.05467 | -0.0165 | 19.0525
10 | 1.0121 | 0.07078 | -0.0298 | 14.2992
10.5 | 0.9871 | 0.08725 | -0.0402 | 11.3135
11 | 0.9654 | 0.10217 | -0.0493 | 9.449
11.5 | 0.9494 | 0.11659 | -0.0582 | 8.1431
12 | 0.9407 | 0.13031 | -0.0664 | 7.2189
12.5 | 0.9376 | 0.14353 | -0.0742 | 6.5324

## 89. Re 7M Mach 0.00 (1)
BIGFOIL.COM POLAR EXPORT
s2060
S2060 8% |  |  |  | Cl Max: | 1.107 | at alpha= | 10 | deg
JavaFoil+Calcfoil stall+Eppler ext transition |  |  |  | L/D Max: | 108.43 | at alpha= | 7 | deg
Re: | 7000000 |  |  | Cd Min: | 0.00553 | at alpha= | 0 | deg
Mach: | 0 |  |  | Cl=0 at alpha= | -2.3535 | deg
|  |  |  | @ Cl=0.1, Cd= | 0.0055893
|  |  |  | @ Cl=0.4, Cd= | 0.0056252
|  |  |  | @ Cl=0.6, Cd= | 0.0061
alpha (deg) | Cl | Cd | Cm | Cl/Cd
-14 | -0.429 | 0.09363 | -0.026 | -4.583
-13.5 | -0.447 | 0.08835 | -0.027 | -5.054
-13 | -0.464 | 0.08137 | -0.028 | -5.701
-12.5 | -0.479 | 0.07594 | -0.029 | -6.311
-12 | -0.492 | 0.0712 | -0.029 | -6.914
-11.5 | -0.505 | 0.06478 | -0.031 | -7.793
-11 | -0.511 | 0.0618 | -0.031 | -8.271
-10.5 | -0.517 | 0.05621 | -0.033 | -9.19
-10 | -0.519 | 0.05041 | -0.035 | -10.293
-9.5 | -0.526 | 0.03864 | -0.039 | -13.622
-9 | -0.599 | 0.00938 | -0.051 | -63.851
-8.5 | -0.586 | 0.00814 | -0.052 | -71.992
-8 | -0.56 | 0.00765 | -0.053 | -73.171
-7.5 | -0.528 | 0.00731 | -0.053 | -72.292
-7 | -0.491 | 0.007 | -0.053 | -70.165
-6.5 | -0.449 | 0.00678 | -0.054 | -66.266
-6 | -0.403 | 0.0065 | -0.054 | -61.988
-5.5 | -0.353 | 0.00633 | -0.054 | -55.858
-5 | -0.301 | 0.00618 | -0.055 | -48.677
-4.5 | -0.246 | 0.00605 | -0.055 | -40.661
-4 | -0.19 | 0.00593 | -0.055 | -32.013
-3.5 | -0.133 | 0.00584 | -0.056 | -22.723
-3 | -0.075 | 0.00577 | -0.056 | -13.042
-2.5 | -0.017 | 0.0057 | -0.056 | -3.053
-2 | 0.041 | 0.00561 | -0.057 | 7.246
-1.5 | 0.099 | 0.00559 | -0.057 | 17.679
-1 | 0.157 | 0.00555 | -0.057 | 28.302
-0.5 | 0.215 | 0.00554 | -0.058 | 38.827
0 | 0.273 | 0.00553 | -0.058 | 49.405
0.5 | 0.331 | 0.00555 | -0.058 | 59.661
1 | 0.389 | 0.00561 | -0.059 | 69.417
1.5 | 0.447 | 0.00569 | -0.059 | 78.584
2 | 0.505 | 0.00576 | -0.059 | 87.728
2.5 | 0.562 | 0.00592 | -0.06 | 94.95
3 | 0.619 | 0.00619 | -0.06 | 100.04
3.5 | 0.675 | 0.00649 | -0.06 | 103.944
4 | 0.729 | 0.00682 | -0.06 | 106.776
4.5 | 0.781 | 0.00772 | -0.061 | 101.1
5 | 0.831 | 0.00799 | -0.061 | 103.965
5.5 | 0.878 | 0.00828 | -0.061 | 106.046
6 | 0.922 | 0.00861 | -0.062 | 107.123
6.5 | 0.963 | 0.00889 | -0.062 | 108.237
7 | 0.999 | 0.00921 | -0.062 | 108.43
7.5 | 1.03 | 0.00952 | -0.063 | 108.235
8 | 1.057 | 0.00985 | -0.063 | 107.23
8.5 | 1.078 | 0.01007 | -0.063 | 107.004
9 | 1.093 | 0.0107 | -0.063 | 102.227
9.5 | 1.103 | 0.01121 | -0.064 | 98.394
10 | 1.107 | 0.01185 | -0.064 | 93.462
10.5 | 1.106 | 0.01263 | -0.064 | 87.559
11 | 1.095 | 0.01028 | -0.064 | 106.491
11.5 | 1.08 | 0.01423 | -0.064 | 75.876
12 | 1.06 | 0.01511 | -0.064 | 70.165
12.5 | 1.026 | 0.01736 | -0.064 | 59.093
13 | 0.979 | 0.02013 | -0.063 | 48.646
13.5 | 0.916 | 0.02636 | -0.061 | 34.745
14 | 0.841 | 0.04009 | -0.058 | 20.975
14.5 | 0.769 | 0.06019 | -0.053 | 12.774
15 | 0.713 | 0.07578 | -0.05 | 9.414

## 90. Re 7M Mach 0.00 (2)
BIGFOIL.COM POLAR EXPORT
s2060
S2060 8% |  |  |  | Cl Max: | 1.8283 | at alpha= | 18 | deg
XFOIL ncrit=9 |  |  |  | L/D Max: | 122.863 | at alpha= | 6.5 | deg
Re: | 7000000 |  |  | Cd Min: | 0.06082 | at alpha= | 20 | deg
Mach: | 0 |  |  | Cl=0 at alpha= | -2.3184 | deg
|  |  |  | @ Cl=0.1, Cd= | 0.0046884
|  |  |  | @ Cl=0.4, Cd= | 0.004767
|  |  |  | @ Cl=0.6, Cd= | 0.0057774
alpha (deg) | Cl | Cd | Cm | Cl/Cd
-14 | -1.1603 | 0.03037 | -0.0659 | -38.2055
-13.5 | -1.1447 | 0.02678 | -0.0642 | -42.7446
-13 | -1.1179 | 0.02409 | -0.0625 | -46.4051
-12.5 | -1.0698 | 0.02416 | -0.0613 | -44.2798
-12 | -1.0545 | 0.0199 | -0.0579 | -52.9899
-11.5 | -1.0153 | 0.01541 | -0.0586 | -65.8858
-11 | -0.9609 | 0.01329 | -0.06 | -72.3025
-10.5 | -0.9037 | 0.01172 | -0.0615 | -77.1075
-10 | -0.8441 | 0.01054 | -0.0631 | -80.0854
-9.5 | -0.7875 | 0.00957 | -0.0638 | -82.2884
-9 | -0.7308 | 0.00879 | -0.0644 | -83.1399
-8.5 | -0.6758 | 0.00812 | -0.0644 | -83.2266
-8 | -0.6237 | 0.00756 | -0.0637 | -82.5
-7.5 | -0.571 | 0.00709 | -0.0631 | -80.536
-7 | -0.5175 | 0.00669 | -0.0626 | -77.3543
-6.5 | -0.4632 | 0.00641 | -0.0623 | -72.2621
-6 | -0.4086 | 0.00613 | -0.062 | -66.6558
-5.5 | -0.3536 | 0.00584 | -0.0618 | -60.5479
-4.5 | -0.243 | 0.00527 | -0.0615 | -46.1101
-4 | -0.1874 | 0.00509 | -0.0614 | -36.8173
-3.5 | -0.1316 | 0.00496 | -0.0613 | -26.5323
-3 | -0.0758 | 0.00484 | -0.0613 | -15.6612
-2.5 | -0.0202 | 0.00475 | -0.0612 | -4.2526
-2 | 0.0354 | 0.00472 | -0.0611 | 7.5
-1.5 | 0.091 | 0.00469 | -0.061 | 19.403
-1 | 0.1464 | 0.00468 | -0.0609 | 31.2821
-0.5 | 0.2017 | 0.00468 | -0.0609 | 43.0983
0 | 0.2568 | 0.00468 | -0.0608 | 54.8718
0.5 | 0.3116 | 0.00474 | -0.0607 | 65.7384
1 | 0.3665 | 0.00473 | -0.0607 | 77.4841
1.5 | 0.4208 | 0.00479 | -0.0605 | 87.8497
2 | 0.4743 | 0.00505 | -0.0602 | 93.9208
2.5 | 0.5284 | 0.00531 | -0.06 | 99.5104
3 | 0.5822 | 0.00564 | -0.0597 | 103.227
3.5 | 0.6353 | 0.00605 | -0.0592 | 105.0083
4 | 0.6878 | 0.00646 | -0.0586 | 106.4706
4.5 | 0.7401 | 0.0066 | -0.0578 | 112.1364
5 | 0.7951 | 0.00676 | -0.0576 | 117.6183
5.5 | 0.8495 | 0.00706 | -0.0574 | 120.3258
6 | 0.9035 | 0.0074 | -0.0571 | 122.0946
6.5 | 0.9571 | 0.00779 | -0.0567 | 122.8626
7 | 1.01 | 0.00824 | -0.0563 | 122.5728
7.5 | 1.0618 | 0.00883 | -0.0557 | 120.2492
8 | 1.1149 | 0.00917 | -0.0554 | 121.5812
8.5 | 1.1674 | 0.00956 | -0.055 | 122.113
9 | 1.2192 | 0.01001 | -0.0545 | 121.7982
9.5 | 1.2702 | 0.01053 | -0.0539 | 120.6268
10 | 1.3205 | 0.0111 | -0.0532 | 118.964
10.5 | 1.3695 | 0.01178 | -0.0523 | 116.2564
11 | 1.4154 | 0.01281 | -0.0509 | 110.4918
11.5 | 1.4627 | 0.01355 | -0.0498 | 107.9483
12 | 1.5112 | 0.01406 | -0.049 | 107.4822
12.5 | 1.5575 | 0.01476 | -0.0479 | 105.5217
13 | 1.6028 | 0.01549 | -0.0466 | 103.4732
13.5 | 1.6464 | 0.01629 | -0.0452 | 101.0681
14 | 1.6875 | 0.01723 | -0.0434 | 97.9396
14.5 | 1.7253 | 0.01832 | -0.0412 | 94.1758
15 | 1.7581 | 0.01966 | -0.0382 | 89.4252
15.5 | 1.7822 | 0.02118 | -0.0339 | 84.1454
17.5 | 1.8248 | 0.02919 | -0.0142 | 62.5146
18 | 1.8283 | 0.03252 | -0.0111 | 56.2208
18.5 | 1.8248 | 0.037 | -0.009 | 49.3189
19 | 1.8211 | 0.04217 | -0.0084 | 43.1847
19.5 | 1.8037 | 0.04982 | -0.0097 | 36.2043
20 | 1.7721 | 0.06082 | -0.0141 | 29.1368

## 91. Re 7M Mach 0.10 (1)
BIGFOIL.COM POLAR EXPORT
s2060
S2060 8% |  |  |  | Cl Max: | 1.097 | at alpha= | 10 | deg
JavaFoil+Calcfoil stall+Eppler ext transition |  |  |  | L/D Max: | 110.719 | at alpha= | 10.5 | deg
Re: | 7000000 |  |  | Cd Min: | 0.00553 | at alpha= | 0 | deg
Mach: | 0.1 |  |  | Cl=0 at alpha= | -2.3535 | deg
|  |  |  | @ Cl=0.1, Cd= | 0.0055797
|  |  |  | @ Cl=0.4, Cd= | 0.0056309
|  |  |  | @ Cl=0.6, Cd= | 0.0060996
alpha (deg) | Cl | Cd | Cm | Cl/Cd
-13.5 | -0.416 | 0.0868 | -0.028 | -4.793
-13 | -0.435 | 0.08282 | -0.028 | -5.253
-12.5 | -0.454 | 0.07731 | -0.029 | -5.869
-12 | -0.47 | 0.07211 | -0.029 | -6.522
-11.5 | -0.485 | 0.06618 | -0.031 | -7.335
-11 | -0.497 | 0.06089 | -0.032 | -8.164
-10.5 | -0.503 | 0.05823 | -0.032 | -8.632
-10 | -0.507 | 0.0524 | -0.034 | -9.682
-9.5 | -0.51 | 0.04513 | -0.036 | -11.297
-9 | -0.579 | 0.01098 | -0.05 | -52.769
-8.5 | -0.583 | 0.00814 | -0.053 | -71.536
-8 | -0.559 | 0.00778 | -0.053 | -71.792
-7.5 | -0.528 | 0.00738 | -0.053 | -71.56
-7 | -0.492 | 0.00707 | -0.054 | -69.561
-6.5 | -0.45 | 0.00682 | -0.054 | -66.059
-6 | -0.405 | 0.00655 | -0.054 | -61.798
-5.5 | -0.355 | 0.00635 | -0.055 | -55.855
-5 | -0.302 | 0.0062 | -0.055 | -48.772
-4.5 | -0.247 | 0.00608 | -0.055 | -40.677
-4 | -0.191 | 0.00594 | -0.056 | -32.114
-3.5 | -0.133 | 0.00586 | -0.056 | -22.781
-3 | -0.076 | 0.00578 | -0.056 | -13.083
-2.5 | -0.017 | 0.00571 | -0.057 | -3.062
-2 | 0.041 | 0.00562 | -0.057 | 7.269
-1.5 | 0.099 | 0.00558 | -0.057 | 17.808
-1 | 0.158 | 0.00556 | -0.058 | 28.38
-0.5 | 0.216 | 0.00555 | -0.058 | 38.955
0 | 0.275 | 0.00553 | -0.058 | 49.636
0.5 | 0.333 | 0.00557 | -0.059 | 59.831
1 | 0.391 | 0.00562 | -0.059 | 69.598
1.5 | 0.449 | 0.00569 | -0.059 | 78.933
2 | 0.507 | 0.00579 | -0.06 | 87.696
2.5 | 0.565 | 0.00594 | -0.06 | 95.202
3 | 0.622 | 0.0062 | -0.06 | 100.374
3.5 | 0.678 | 0.00651 | -0.06 | 104.148
4 | 0.732 | 0.00685 | -0.061 | 106.929
4.5 | 0.784 | 0.00775 | -0.061 | 101.209
5 | 0.835 | 0.00802 | -0.061 | 104.048
5.5 | 0.882 | 0.0083 | -0.062 | 106.234
6 | 0.925 | 0.00864 | -0.062 | 107.059
6.5 | 0.965 | 0.00893 | -0.062 | 108.092
7 | 1.001 | 0.00932 | -0.063 | 107.348
7.5 | 1.031 | 0.00959 | -0.063 | 107.557
8 | 1.056 | 0.00994 | -0.063 | 106.264
8.5 | 1.075 | 0.01023 | -0.063 | 105.088
9 | 1.089 | 0.01081 | -0.064 | 100.746
9.5 | 1.096 | 0.01134 | -0.064 | 96.626
10 | 1.097 | 0.01205 | -0.064 | 91.053
10.5 | 1.089 | 0.00984 | -0.064 | 110.719
11 | 1.076 | 0.01351 | -0.065 | 79.638
11.5 | 1.057 | 0.01449 | -0.065 | 72.894
12 | 1.032 | 0.01537 | -0.065 | 67.124
12.5 | 0.997 | 0.01713 | -0.064 | 58.245
13 | 0.936 | 0.0217 | -0.063 | 43.134
13.5 | 0.862 | 0.0308 | -0.06 | 27.97
14 | 0.781 | 0.04817 | -0.056 | 16.218
14.5 | 0.711 | 0.06812 | -0.051 | 10.439
15 | 0.657 | 0.08147 | -0.048 | 8.066

## 92. Re 7M Mach 0.10 (2)
BIGFOIL.COM POLAR EXPORT
s2060
S2060 8% |  |  |  | Cl Max: | 1.7995 | at alpha= | 17 | deg
XFOIL ncrit=9 |  |  |  | L/D Max: | 122.832 | at alpha= | 6.5 | deg
Re: | 7000000 |  |  | Cd Min: | 0.16373 | at alpha= | -15 | deg
Mach: | 0.1 |  |  | Cl=0 at alpha= | -2.3179 | deg
|  |  |  | @ Cl=0.1, Cd= | 0.0046969
|  |  |  | @ Cl=0.4, Cd= | 0.0047746
|  |  |  | @ Cl=0.6, Cd= | 0.0057705
alpha (deg) | Cl | Cd | Cm | Cl/Cd
-15 | -0.6241 | 0.16373 | 0.013 | -3.8118
-13.5 | -1.1287 | 0.0305 | -0.0665 | -37.0066
-13 | -1.1143 | 0.02642 | -0.0648 | -42.1764
-12.5 | -1.0658 | 0.02646 | -0.0635 | -40.2797
-12 | -1.0431 | 0.02311 | -0.061 | -45.1363
-11.5 | -1.0143 | 0.01926 | -0.0594 | -52.6636
-11 | -0.9675 | 0.01467 | -0.0613 | -65.9509
-10.5 | -0.9112 | 0.0125 | -0.0627 | -72.896
-10 | -0.8515 | 0.01104 | -0.0642 | -77.1286
-9.5 | -0.7941 | 0.00991 | -0.0649 | -80.1312
-9 | -0.7369 | 0.00904 | -0.0654 | -81.5155
-8.5 | -0.6813 | 0.00829 | -0.0654 | -82.1834
-8 | -0.6286 | 0.00768 | -0.0646 | -81.849
-7.5 | -0.5755 | 0.00718 | -0.0639 | -80.1532
-7 | -0.5215 | 0.00675 | -0.0633 | -77.2593
-6.5 | -0.4668 | 0.00645 | -0.0629 | -72.3721
-6 | -0.4116 | 0.00618 | -0.0625 | -66.6019
-5.5 | -0.3562 | 0.00587 | -0.0623 | -60.6814
-5 | -0.3005 | 0.00564 | -0.062 | -53.2801
-4.5 | -0.2447 | 0.00528 | -0.0619 | -46.3447
-4 | -0.1887 | 0.0051 | -0.0618 | -37
-3.5 | -0.1325 | 0.00496 | -0.0617 | -26.7137
-3 | -0.0764 | 0.00484 | -0.0616 | -15.7851
-2 | 0.0356 | 0.00473 | -0.0614 | 7.5264
-1.5 | 0.0914 | 0.0047 | -0.0613 | 19.4468
-1 | 0.1471 | 0.00468 | -0.0612 | 31.4316
-0.5 | 0.2027 | 0.00469 | -0.0612 | 43.2196
0 | 0.2581 | 0.00469 | -0.0611 | 55.032
0.5 | 0.3132 | 0.00475 | -0.061 | 65.9368
1 | 0.3685 | 0.00474 | -0.0609 | 77.7426
1.5 | 0.4231 | 0.0048 | -0.0608 | 88.1458
2 | 0.4768 | 0.00506 | -0.0605 | 94.2292
2.5 | 0.5313 | 0.00533 | -0.0602 | 99.6811
3 | 0.5854 | 0.00565 | -0.0599 | 103.6106
3.5 | 0.6387 | 0.00609 | -0.0594 | 104.8768
4 | 0.6917 | 0.00648 | -0.0588 | 106.7438
4.5 | 0.7443 | 0.00662 | -0.0579 | 112.432
5 | 0.7997 | 0.00678 | -0.0577 | 117.9499
5.5 | 0.8546 | 0.00709 | -0.0574 | 120.536
6 | 0.909 | 0.00744 | -0.0571 | 122.1774
6.5 | 0.963 | 0.00784 | -0.0567 | 122.8316
7 | 1.0162 | 0.00833 | -0.0561 | 121.9928
7.5 | 1.0687 | 0.00889 | -0.0555 | 120.2137
8 | 1.1222 | 0.00925 | -0.0551 | 121.3189
8.5 | 1.1752 | 0.00966 | -0.0546 | 121.6563
9 | 1.2274 | 0.01015 | -0.0539 | 120.9261
9.5 | 1.2789 | 0.01071 | -0.0532 | 119.4118
10 | 1.3295 | 0.01132 | -0.0523 | 117.447
10.5 | 1.3784 | 0.01212 | -0.0512 | 113.7294
11 | 1.4246 | 0.01319 | -0.0496 | 108.0061
11.5 | 1.4735 | 0.01382 | -0.0486 | 106.6208
12 | 1.5224 | 0.01438 | -0.0475 | 105.8693
12.5 | 1.5688 | 0.01516 | -0.0461 | 103.4828
13 | 1.6138 | 0.016 | -0.0445 | 100.8625
13.5 | 1.6565 | 0.01695 | -0.0426 | 97.7286
14 | 1.696 | 0.01808 | -0.0403 | 93.8053
14.5 | 1.7287 | 0.01961 | -0.037 | 88.154
15 | 1.7539 | 0.02133 | -0.0327 | 82.2269
15.5 | 1.7714 | 0.02259 | -0.0269 | 78.4152
16 | 1.7827 | 0.02443 | -0.0212 | 72.9718
16.5 | 1.7949 | 0.0265 | -0.0165 | 67.7321
17 | 1.7995 | 0.02941 | -0.0122 | 61.1867
17.5 | 1.7992 | 0.03319 | -0.0089 | 54.2091
18 | 1.7934 | 0.03808 | -0.0069 | 47.0956
18.5 | 1.7787 | 0.04482 | -0.0068 | 39.6854
19 | 1.7571 | 0.05363 | -0.0093 | 32.7634
19.5 | 1.7175 | 0.06675 | -0.0157 | 25.7303
20 | 1.6578 | 0.08543 | -0.0267 | 19.4054

## 93. Re 7M Mach 0.25 (1)
BIGFOIL.COM POLAR EXPORT
s2060
S2060 8% |  |  |  | Cl Max: | 1.049 | at alpha= | 8.5 | deg
JavaFoil+Calcfoil stall+Eppler ext transition |  |  |  | L/D Max: | 107.574 | at alpha= | 4 | deg
Re: | 7000000 |  |  | Cd Min: | 0.00557 | at alpha= | 0 | deg
Mach: | 0.25 |  |  | Cl=0 at alpha= | -2.35 | deg
|  |  |  | @ Cl=0.1, Cd= | 0.005622
|  |  |  | @ Cl=0.4, Cd= | 0.0056683
|  |  |  | @ Cl=0.6, Cd= | 0.07285
alpha (deg) | Cl | Cd | Cm | Cl/Cd
-13 | -0.148 | 0.09136 | -0.026 | -1.618
-12.5 | -0.215 | 0.08385 | -0.027 | -2.562
-12 | -0.269 | 0.07956 | -0.027 | -3.38
-11.5 | -0.317 | 0.07284 | -0.028 | -4.351
-11 | -0.358 | 0.0691 | -0.028 | -5.186
-10.5 | -0.394 | 0.06381 | -0.03 | -6.173
-10 | -0.422 | 0.05895 | -0.031 | -7.155
-9.5 | -0.441 | 0.05521 | -0.031 | -7.982
-9 | -0.46 | 0.04437 | -0.037 | -10.362
-8.5 | -0.526 | 0.01228 | -0.051 | -42.854
-8 | -0.543 | 0.00826 | -0.054 | -65.707
-7.5 | -0.522 | 0.00771 | -0.055 | -67.77
-7 | -0.493 | 0.00731 | -0.055 | -67.426
-6.5 | -0.455 | 0.00701 | -0.055 | -64.979
-6 | -0.411 | 0.00672 | -0.056 | -61.201
-5.5 | -0.362 | 0.00646 | -0.056 | -56.091
-5 | -0.31 | 0.0063 | -0.056 | -49.146
-4.5 | -0.254 | 0.00614 | -0.057 | -41.304
-4 | -0.196 | 0.00602 | -0.057 | -32.521
-3.5 | -0.137 | 0.00591 | -0.057 | -23.187
-3 | -0.078 | 0.00583 | -0.058 | -13.327
-2.5 | -0.018 | 0.00575 | -0.058 | -3.121
-2 | 0.042 | 0.00568 | -0.058 | 7.396
-1.5 | 0.102 | 0.00562 | -0.059 | 18.168
-1 | 0.162 | 0.00559 | -0.059 | 29.004
-0.5 | 0.222 | 0.00561 | -0.06 | 39.647
0 | 0.282 | 0.00557 | -0.06 | 50.659
0.5 | 0.342 | 0.00562 | -0.06 | 60.897
1 | 0.402 | 0.00567 | -0.06 | 70.874
1.5 | 0.462 | 0.00577 | -0.061 | 80.085
2 | 0.521 | 0.00584 | -0.061 | 89.236
2.5 | 0.581 | 0.00603 | -0.061 | 96.381
3 | 0.639 | 0.0063 | -0.062 | 101.527
3.5 | 0.696 | 0.00663 | -0.062 | 105.01
4 | 0.751 | 0.00698 | -0.062 | 107.574
4.5 | 0.804 | 0.00791 | -0.063 | 101.653
5 | 0.854 | 0.00821 | -0.063 | 104.076
5.5 | 0.9 | 0.00857 | -0.063 | 105.09
6 | 0.942 | 0.00888 | -0.064 | 106.036
6.5 | 0.978 | 0.00925 | -0.064 | 105.761
7 | 1.008 | 0.00969 | -0.064 | 103.974
7.5 | 1.03 | 0.01009 | -0.065 | 102.103
8 | 1.044 | 0.0105 | -0.065 | 99.419
8.5 | 1.049 | 0.0109 | -0.065 | 96.2
9 | 1.044 | 0.01166 | -0.065 | 89.53
9.5 | 1.029 | 0.01236 | -0.066 | 83.209
10 | 0.999 | 0.01003 | -0.066 | 99.6
10.5 | 0.961 | 0.01385 | -0.066 | 69.415
11 | 0.912 | 0.01483 | -0.066 | 61.513
11.5 | 0.846 | 0.01699 | -0.065 | 49.801
12 | 0.78 | 0.01829 | -0.065 | 42.642
12.5 | 0.681 | 0.028 | -0.062 | 24.309
13 | 0.554 | 0.05282 | -0.054 | 10.493
13.5 | 0.443 | 0.07285 | -0.049 | 6.087

## 94. Re 7M Mach 0.25 (2)
BIGFOIL.COM POLAR EXPORT
s2060
S2060 8% |  |  |  | Cl Max: | 1.5918 | at alpha= | 12.5 | deg
XFOIL ncrit=9 |  |  |  | L/D Max: | 122.464 | at alpha= | 6 | deg
Re: | 7000000 |  |  | Cd Min: | 0.17767 | at alpha= | -15 | deg
Mach: | 0.25 |  |  | Cl=0 at alpha= | -2.3123 | deg
|  |  |  | @ Cl=0.1, Cd= | 0.0047278
|  |  |  | @ Cl=0.4, Cd= | 0.004802
|  |  |  | @ Cl=0.6, Cd= | 0.0057423
alpha (deg) | Cl | Cd | Cm | Cl/Cd
-15 | -0.5964 | 0.17767 | 0.0158 | -3.3568
-14.5 | -0.591 | 0.16771 | 0.0122 | -3.5239
-14 | -0.5985 | 0.15343 | 0.0077 | -3.9008
-13.5 | -0.6125 | 0.13898 | 0.0024 | -4.4071
-13 | -0.6745 | 0.11467 | -0.0084 | -5.8821
-12.5 | -0.6578 | 0.10966 | -0.0104 | -5.9985
-12 | -0.7426 | 0.08459 | -0.0253 | -8.7788
-11.5 | -0.8009 | 0.06651 | -0.0387 | -12.0418
-11 | -0.8483 | 0.04798 | -0.0594 | -17.6803
-10.5 | -0.8801 | 0.03517 | -0.0626 | -25.0242
-10 | -0.8816 | 0.01798 | -0.0699 | -49.0323
-9.5 | -0.8257 | 0.01373 | -0.0716 | -60.1384
-9 | -0.7686 | 0.01159 | -0.0714 | -66.3158
-8.5 | -0.7096 | 0.00994 | -0.0712 | -71.3883
-8 | -0.6557 | 0.00876 | -0.0697 | -74.8516
-7.5 | -0.6004 | 0.00789 | -0.0683 | -76.0963
-7 | -0.5441 | 0.00722 | -0.0671 | -75.3601
-6.5 | -0.4868 | 0.00675 | -0.0662 | -72.1185
-6 | -0.4288 | 0.00637 | -0.0656 | -67.3155
-5.5 | -0.3707 | 0.00603 | -0.065 | -61.476
-5 | -0.3125 | 0.00574 | -0.0645 | -54.4425
-4.5 | -0.2541 | 0.00544 | -0.0642 | -46.7096
-4 | -0.1961 | 0.00514 | -0.0639 | -38.1518
-3.5 | -0.1378 | 0.00499 | -0.0637 | -27.6152
-3 | -0.0796 | 0.00488 | -0.0635 | -16.3115
-2.5 | -0.0217 | 0.00479 | -0.0633 | -4.5303
-2 | 0.0361 | 0.00476 | -0.0632 | 7.584
-1.5 | 0.0938 | 0.00473 | -0.063 | 19.8309
-1 | 0.1512 | 0.00471 | -0.0629 | 32.1019
-0.5 | 0.2086 | 0.00472 | -0.0628 | 44.1949
0 | 0.2657 | 0.00472 | -0.0627 | 56.2924
0.5 | 0.3224 | 0.00479 | -0.0625 | 67.3069
1 | 0.3793 | 0.00478 | -0.0625 | 79.3515
1.5 | 0.4357 | 0.00484 | -0.0623 | 90.0207
2 | 0.4911 | 0.0051 | -0.0619 | 96.2941
3 | 0.603 | 0.00576 | -0.0611 | 104.6875
3.5 | 0.658 | 0.00622 | -0.0604 | 105.7878
4 | 0.7133 | 0.00658 | -0.0597 | 108.4043
5 | 0.8255 | 0.00691 | -0.0582 | 119.4645
5.5 | 0.8826 | 0.00727 | -0.0577 | 121.403
6 | 0.9393 | 0.00767 | -0.057 | 122.4641
6.5 | 0.9956 | 0.00815 | -0.0562 | 122.1595
7 | 1.0502 | 0.00886 | -0.055 | 118.5327
7.5 | 1.1066 | 0.00931 | -0.0541 | 118.8614
8 | 1.162 | 0.00989 | -0.053 | 117.4924
8.5 | 1.2172 | 0.0105 | -0.0517 | 115.9238
9 | 1.2715 | 0.01121 | -0.0502 | 113.4255
9.5 | 1.3249 | 0.01202 | -0.0485 | 110.2246
10 | 1.3719 | 0.01355 | -0.0458 | 101.2472
10.5 | 1.4239 | 0.01442 | -0.0438 | 98.7448
11 | 1.4741 | 0.01544 | -0.0414 | 95.4728
11.5 | 1.5208 | 0.01675 | -0.0385 | 90.794
12 | 1.5639 | 0.01827 | -0.0351 | 85.5993
12.5 | 1.5918 | 0.02086 | -0.0299 | 76.3087
13 | 1.5868 | 0.02452 | -0.0205 | 64.7145
13.5 | 1.5647 | 0.02871 | -0.0111 | 54.5002
14 | 1.5393 | 0.03427 | -0.0052 | 44.9168
14.5 | 1.5013 | 0.04272 | -0.0038 | 35.1428
15 | 1.4633 | 0.05398 | -0.0079 | 27.1082
15.5 | 1.4361 | 0.06663 | -0.0155 | 21.5534
16 | 1.3968 | 0.08348 | -0.0267 | 16.7322
16.5 | 1.3518 | 0.10239 | -0.0387 | 13.2025
17 | 1.2994 | 0.12304 | -0.0516 | 10.5608
17.5 | 1.238 | 0.14646 | -0.0668 | 8.4528

## 95. Re 7M Mach 0.50 (1)
BIGFOIL.COM POLAR EXPORT
s2060
S2060 8% |  |  |  | Cl Max: | 1.193 | at alpha= | 20 | deg
JavaFoil+Calcfoil stall+Eppler ext transition |  |  |  | L/D Max: | 106.472 | at alpha= | 3.5 | deg
Re: | 7000000 |  |  | Cd Min: | 0.00578 | at alpha= | -0.5 | deg
Mach: | 0.5 |  |  | Cl=0 at alpha= | -2.3508 | deg
|  |  |  | @ Cl=0.1, Cd= | 0.0058263
|  |  |  | @ Cl=0.4, Cd= | 0.0058861
|  |  |  | @ Cl=0.6, Cd= | 0.0062482
alpha (deg) | Cl | Cd | Cm | Cl/Cd
-20 | -0.94 | 0.14992 | -0.033 | -6.268
-19.5 | -0.914 | 0.14494 | -0.033 | -6.303
-19 | -0.887 | 0.14099 | -0.032 | -6.288
-18.5 | -0.858 | 0.13828 | -0.031 | -6.206
-18 | -0.832 | 0.13499 | -0.031 | -6.162
-17.5 | -0.806 | 0.12893 | -0.031 | -6.251
-17 | -0.78 | 0.12566 | -0.031 | -6.207
-16.5 | -0.755 | 0.12872 | -0.032 | -5.862
-16 | -0.729 | 0.11776 | -0.032 | -6.19
-15.5 | -0.703 | 0.11421 | -0.032 | -6.151
-15 | -0.675 | 0.1091 | -0.032 | -6.191
-14.5 | -0.648 | 0.10548 | -0.031 | -6.141
-14 | -0.621 | 0.10016 | -0.03 | -6.197
-13.5 | -0.594 | 0.09683 | -0.03 | -6.139
-13 | -0.568 | 0.09403 | -0.03 | -6.04
-12.5 | -0.542 | 0.09017 | -0.03 | -6.007
-12 | -0.516 | 0.08772 | -0.031 | -5.879
-11.5 | -0.489 | 0.08415 | -0.03 | -5.807
-11 | -0.462 | 0.07623 | -0.03 | -6.064
-10.5 | -0.436 | 0.07043 | -0.031 | -6.188
-10 | -0.409 | 0.06511 | -0.031 | -6.289
-9.5 | -0.383 | 0.06009 | -0.032 | -6.375
-9 | -0.355 | 0.06545 | -0.029 | -5.427
-8.5 | -0.329 | 0.057 | -0.031 | -5.78
-8 | -0.304 | 0.05145 | -0.033 | -5.9
-7.5 | -0.279 | 0.0452 | -0.036 | -6.168
-7 | -0.248 | 0.05079 | -0.028 | -4.891
-6.5 | -0.224 | 0.0424 | -0.035 | -5.275
-6 | -0.397 | 0.0082 | -0.062 | -48.402
-5.5 | -0.382 | 0.00722 | -0.063 | -52.874
-5 | -0.337 | 0.00677 | -0.063 | -49.761
-4.5 | -0.28 | 0.00651 | -0.064 | -42.95
-4 | -0.217 | 0.00627 | -0.064 | -34.593
-3.5 | -0.152 | 0.00612 | -0.064 | -24.896
-3 | -0.087 | 0.00599 | -0.065 | -14.451
-2.5 | -0.02 | 0.00596 | -0.065 | -3.361
-2 | 0.047 | 0.00585 | -0.065 | 8.018
-1.5 | 0.114 | 0.00582 | -0.066 | 19.58
-1 | 0.181 | 0.00581 | -0.066 | 31.204
-0.5 | 0.248 | 0.00578 | -0.067 | 43.002
0 | 0.316 | 0.00579 | -0.067 | 54.527
0.5 | 0.382 | 0.00587 | -0.067 | 65.177
1 | 0.449 | 0.00593 | -0.068 | 75.745
1.5 | 0.516 | 0.00606 | -0.068 | 85.156
2 | 0.582 | 0.00618 | -0.068 | 94.278
2.5 | 0.648 | 0.00643 | -0.069 | 100.802
3 | 0.713 | 0.00682 | -0.069 | 104.574
3.5 | 0.775 | 0.00728 | -0.069 | 106.472
4 | 0.832 | 0.00836 | -0.07 | 99.585
4.5 | 0.883 | 0.00881 | -0.07 | 100.262
5 | 0.924 | 0.0093 | -0.071 | 99.395
5.5 | 0.946 | 0.00993 | -0.071 | 95.246
6 | 0.927 | 0.01058 | -0.071 | 87.58
6.5 | 0.587 | 0.01112 | -0.072 | 52.768
7 | 0.62 | 0.01195 | -0.072 | 51.821
7.5 | 0.65 | 0.01 | -0.072 | 65.001
8 | 0.656 | 0.01747 | -0.069 | 37.535
8.5 | 0.578 | 0.06172 | -0.035 | 9.358
9 | 0.705 | 0.0209 | -0.068 | 33.704
9.5 | 0.643 | 0.05757 | -0.047 | 11.162
10 | 0.658 | 0.07007 | -0.039 | 9.398
10.5 | 0.685 | 0.07673 | -0.04 | 8.926
11 | 0.709 | 0.08559 | -0.038 | 8.289
11.5 | 0.735 | 0.08268 | -0.038 | 8.892
12 | 0.763 | 0.08686 | -0.04 | 8.78
12.5 | 0.791 | 0.08956 | -0.042 | 8.832
13 | 0.822 | 0.09219 | -0.046 | 8.916
13.5 | 0.846 | 0.10174 | -0.045 | 8.317
14 | 0.868 | 0.10057 | -0.043 | 8.628
14.5 | 0.895 | 0.10602 | -0.044 | 8.446
15 | 0.925 | 0.10866 | -0.046 | 8.509
15.5 | 0.954 | 0.11398 | -0.048 | 8.368
16 | 0.982 | 0.11714 | -0.05 | 8.384
16.5 | 1.006 | 0.12708 | -0.049 | 7.918
17 | 1.026 | 0.12671 | -0.047 | 8.094
17.5 | 1.053 | 0.13104 | -0.048 | 8.039
18 | 1.082 | 0.13318 | -0.05 | 8.127
18.5 | 1.115 | 0.13261 | -0.053 | 8.408
19 | 1.145 | 0.1346 | -0.054 | 8.506
19.5 | 1.172 | 0.13995 | -0.055 | 8.376
20 | 1.193 | 0.15263 | -0.054 | 7.813

## 96. Re 7M Mach 0.50 (2)
BIGFOIL.COM POLAR EXPORT
s2060
S2060 8% |  |  |  | Cl Max: | 1.1788 | at alpha= | 7.5 | deg
XFOIL ncrit=9 |  |  |  | L/D Max: | 122.315 | at alpha= | 5 | deg
Re: | 7000000 |  |  | Cd Min: | 0.27206 | at alpha= | -20 | deg
Mach: | 0.5 |  |  | Cl=0 at alpha= | -2.285 | deg
|  |  |  | @ Cl=0.1, Cd= | 0.0048622
|  |  |  | @ Cl=0.4, Cd= | 0.0049515
|  |  |  | @ Cl=0.6, Cd= | 0.00558
alpha (deg) | Cl | Cd | Cm | Cl/Cd
-20 | -0.8066 | 0.27206 | 0.0582 | -2.9648
-19.5 | -0.7856 | 0.26394 | 0.0535 | -2.9764
-19 | -0.7644 | 0.2558 | 0.0489 | -2.9883
-18.5 | -0.7429 | 0.24744 | 0.0444 | -3.0023
-18 | -0.7223 | 0.23907 | 0.04 | -3.0213
-17.5 | -0.7025 | 0.23028 | 0.0358 | -3.0506
-17 | -0.6828 | 0.22194 | 0.0316 | -3.0765
-16.5 | -0.6637 | 0.21382 | 0.0278 | -3.104
-16 | -0.6454 | 0.20577 | 0.0241 | -3.1365
-15.5 | -0.6272 | 0.19772 | 0.0204 | -3.1722
-15 | -0.6126 | 0.18857 | 0.0167 | -3.2487
-14.5 | -0.5961 | 0.18058 | 0.0133 | -3.301
-13.5 | -0.5653 | 0.16457 | 0.0067 | -3.435
-13 | -0.5527 | 0.15589 | 0.0034 | -3.5454
-12.5 | -0.5425 | 0.14674 | 0 | -3.697
-12 | -0.5321 | 0.13814 | -0.0032 | -3.8519
-11.5 | -0.524 | 0.12939 | -0.0066 | -4.0498
-11 | -0.5135 | 0.12154 | -0.0097 | -4.2249
-10.5 | -0.5073 | 0.11277 | -0.0131 | -4.4985
-10 | -0.5012 | 0.10437 | -0.0165 | -4.8021
-9.5 | -0.502 | 0.09482 | -0.0207 | -5.2942
-9 | -0.5022 | 0.08589 | -0.0248 | -5.847
-8.5 | -0.5091 | 0.07637 | -0.0297 | -6.6662
-8 | -0.5262 | 0.06645 | -0.0349 | -7.9187
-7.5 | -0.5266 | 0.05464 | -0.0493 | -9.6376
-7 | -0.5032 | 0.03471 | -0.0818 | -14.4973
-6.5 | -0.5047 | 0.0225 | -0.0855 | -22.4311
-6 | -0.4982 | 0.01121 | -0.083 | -44.4425
-5.5 | -0.4391 | 0.00773 | -0.0795 | -56.8047
-5 | -0.3702 | 0.00649 | -0.077 | -57.0416
-4.5 | -0.3003 | 0.00592 | -0.0752 | -50.7264
-4 | -0.2308 | 0.00558 | -0.0739 | -41.362
-3.5 | -0.1629 | 0.00521 | -0.0729 | -31.2668
-3 | -0.0953 | 0.00506 | -0.0721 | -18.834
-2.5 | -0.0284 | 0.00494 | -0.0714 | -5.749
-1.5 | 0.1037 | 0.00486 | -0.0705 | 21.3374
-1 | 0.1689 | 0.00485 | -0.0701 | 34.8247
-0.5 | 0.234 | 0.00486 | -0.0698 | 48.1481
0 | 0.2986 | 0.00487 | -0.0696 | 61.3142
0.5 | 0.3629 | 0.00494 | -0.0692 | 73.4615
1 | 0.4273 | 0.00496 | -0.0689 | 86.1492
1.5 | 0.4911 | 0.00504 | -0.0685 | 97.4405
2 | 0.554 | 0.00532 | -0.0677 | 104.1353
2.5 | 0.6177 | 0.00568 | -0.0669 | 108.75
3 | 0.6807 | 0.00622 | -0.0657 | 109.4373
3.5 | 0.7436 | 0.0068 | -0.0642 | 109.3529
4 | 0.8096 | 0.00706 | -0.0628 | 114.6742
4.5 | 0.8741 | 0.00728 | -0.0607 | 120.0687
5 | 0.9406 | 0.00769 | -0.0585 | 122.3147
5.5 | 1.0071 | 0.00841 | -0.056 | 119.7503
6 | 1.0714 | 0.00946 | -0.0526 | 113.2558
6.5 | 1.1256 | 0.01158 | -0.0473 | 97.2021
7 | 1.1677 | 0.01506 | -0.0401 | 77.5365
7.5 | 1.1788 | 0.02133 | -0.0308 | 55.2649
8 | 1.1627 | 0.02788 | -0.0206 | 41.7037
8.5 | 1.124 | 0.03381 | -0.0109 | 33.2446
9 | 1.0858 | 0.04188 | -0.0089 | 25.9265
9.5 | 1.0509 | 0.05321 | -0.0151 | 19.75
10 | 1.0211 | 0.06892 | -0.0281 | 14.8157
10.5 | 0.998 | 0.08521 | -0.0388 | 11.7122
11 | 0.9763 | 0.10004 | -0.0478 | 9.7591
11.5 | 0.9604 | 0.11429 | -0.0566 | 8.4032
12 | 0.9506 | 0.12804 | -0.0649 | 7.4242
12.5 | 0.9449 | 0.14173 | -0.0732 | 6.6669

## 97. Re 8M Mach 0.00 (1)
BIGFOIL.COM POLAR EXPORT
s2060
S2060 8% |  |  |  | Cl Max: | 1.107 | at alpha= | 10 | deg
JavaFoil+Calcfoil stall+Eppler ext transition |  |  |  | L/D Max: | 110.19 | at alpha= | 6.5 | deg
Re: | 8000000 |  |  | Cd Min: | 0.00557 | at alpha= | -1 | deg
Mach: | 0 |  |  | Cl=0 at alpha= | -2.3535 | deg
|  |  |  | @ Cl=0.1, Cd= | 0.0056093
|  |  |  | @ Cl=0.4, Cd= | 0.0056933
|  |  |  | @ Cl=0.6, Cd= | 0.0060833
alpha (deg) | Cl | Cd | Cm | Cl/Cd
-14 | -0.429 | 0.09297 | -0.027 | -4.618
-13.5 | -0.447 | 0.08743 | -0.027 | -5.113
-13 | -0.464 | 0.08064 | -0.028 | -5.759
-12.5 | -0.48 | 0.07507 | -0.029 | -6.39
-12 | -0.493 | 0.07012 | -0.03 | -7.035
-11.5 | -0.506 | 0.06364 | -0.032 | -7.947
-11 | -0.512 | 0.06061 | -0.032 | -8.45
-10.5 | -0.519 | 0.05438 | -0.034 | -9.534
-10 | -0.522 | 0.0477 | -0.036 | -10.95
-9.5 | -0.542 | 0.02966 | -0.043 | -18.272
-9 | -0.604 | 0.00901 | -0.052 | -67.004
-8.5 | -0.586 | 0.00801 | -0.052 | -73.09
-8 | -0.56 | 0.00754 | -0.053 | -74.32
-7.5 | -0.528 | 0.00719 | -0.053 | -73.465
-7 | -0.491 | 0.00694 | -0.053 | -70.82
-6.5 | -0.449 | 0.00669 | -0.054 | -67.13
-6 | -0.403 | 0.00645 | -0.054 | -62.543
-5.5 | -0.354 | 0.00629 | -0.054 | -56.225
-5 | -0.301 | 0.00612 | -0.055 | -49.155
-4.5 | -0.246 | 0.00603 | -0.055 | -40.852
-4 | -0.19 | 0.00589 | -0.055 | -32.228
-3.5 | -0.133 | 0.00584 | -0.056 | -22.743
-3 | -0.075 | 0.00577 | -0.056 | -13.053
-2.5 | -0.017 | 0.00569 | -0.056 | -3.055
-2 | 0.041 | 0.00568 | -0.057 | 7.164
-1.5 | 0.099 | 0.00561 | -0.057 | 17.601
-1 | 0.157 | 0.00557 | -0.057 | 28.206
-0.5 | 0.215 | 0.00559 | -0.058 | 38.5
0 | 0.273 | 0.00558 | -0.058 | 48.991
0.5 | 0.331 | 0.00563 | -0.058 | 58.912
1 | 0.389 | 0.00568 | -0.059 | 68.525
1.5 | 0.447 | 0.00575 | -0.059 | 77.713
2 | 0.505 | 0.00585 | -0.059 | 86.289
2.5 | 0.562 | 0.00595 | -0.06 | 94.526
3 | 0.619 | 0.00615 | -0.06 | 100.746
3.5 | 0.675 | 0.00644 | -0.06 | 104.828
4 | 0.729 | 0.00676 | -0.06 | 107.793
4.5 | 0.781 | 0.00758 | -0.061 | 102.966
5 | 0.831 | 0.00785 | -0.061 | 105.862
5.5 | 0.878 | 0.00813 | -0.061 | 108.042
6 | 0.922 | 0.00844 | -0.062 | 109.228
6.5 | 0.963 | 0.00874 | -0.062 | 110.19
7 | 0.999 | 0.00909 | -0.062 | 109.897
7.5 | 1.03 | 0.00942 | -0.063 | 109.422
8 | 1.057 | 0.00976 | -0.063 | 108.22
8.5 | 1.078 | 0.01006 | -0.063 | 107.109
9 | 1.093 | 0.01043 | -0.063 | 104.788
9.5 | 1.103 | 0.01093 | -0.064 | 100.967
10 | 1.107 | 0.01154 | -0.064 | 96.005
10.5 | 1.106 | 0.01228 | -0.064 | 90.107
11 | 1.096 | 0.01001 | -0.064 | 109.465
11.5 | 1.081 | 0.01384 | -0.064 | 78.133
12 | 1.062 | 0.01466 | -0.064 | 72.472
12.5 | 1.03 | 0.01656 | -0.064 | 62.232
13 | 0.984 | 0.01908 | -0.063 | 51.574
13.5 | 0.927 | 0.02321 | -0.062 | 39.935
14 | 0.857 | 0.03323 | -0.059 | 25.786
14.5 | 0.782 | 0.05184 | -0.055 | 15.076
15 | 0.719 | 0.07109 | -0.051 | 10.11

## 98. Re 8M Mach 0.00 (2)
BIGFOIL.COM POLAR EXPORT
s2060
S2060 8% |  |  |  | Cl Max: | 1.8547 | at alpha= | 18 | deg
XFOIL ncrit=9 |  |  |  | L/D Max: | 126.634 | at alpha= | 8.5 | deg
Re: | 8000000 |  |  | Cd Min: | 0.05439 | at alpha= | 20 | deg
Mach: | 0 |  |  | Cl=0 at alpha= | -2.3133 | deg
|  |  |  | @ Cl=0.1, Cd= | 0.0047
|  |  |  | @ Cl=0.4, Cd= | 0.0048639
|  |  |  | @ Cl=0.6, Cd= | 0.0057588
alpha (deg) | Cl | Cd | Cm | Cl/Cd
-15 | -1.217 | 0.03284 | -0.0693 | -37.0585
-14.5 | -1.2239 | 0.02838 | -0.0668 | -43.1254
-14 | -1.202 | 0.02554 | -0.065 | -47.0634
-13.5 | -1.1722 | 0.02325 | -0.0633 | -50.4172
-13 | -1.1384 | 0.02127 | -0.0615 | -53.5214
-12.5 | -1.093 | 0.02099 | -0.06 | -52.0724
-11.5 | -1.0042 | 0.01744 | -0.0593 | -57.5803
-11 | -0.9556 | 0.01361 | -0.0609 | -70.2131
-10.5 | -0.8994 | 0.0117 | -0.0624 | -76.8718
-10 | -0.8402 | 0.01039 | -0.064 | -80.8662
-9.5 | -0.7866 | 0.0094 | -0.0641 | -83.6809
-9 | -0.7297 | 0.0086 | -0.0647 | -84.8488
-8.5 | -0.6781 | 0.00795 | -0.064 | -85.2956
-8 | -0.6259 | 0.00739 | -0.0633 | -84.6955
-7.5 | -0.5731 | 0.00693 | -0.0627 | -82.6984
-7 | -0.5193 | 0.00653 | -0.0622 | -79.5253
-6.5 | -0.4647 | 0.00625 | -0.062 | -74.352
-6 | -0.4098 | 0.00604 | -0.0618 | -67.8477
-5.5 | -0.3545 | 0.00574 | -0.0616 | -61.7596
-5 | -0.2991 | 0.00552 | -0.0615 | -54.1848
-4.5 | -0.2437 | 0.00518 | -0.0614 | -47.0463
-4 | -0.188 | 0.00501 | -0.0613 | -37.525
-3.5 | -0.1322 | 0.00489 | -0.0612 | -27.0348
-3 | -0.0764 | 0.0048 | -0.0612 | -15.9167
-2.5 | -0.0208 | 0.00472 | -0.0611 | -4.4068
-2 | 0.0349 | 0.00472 | -0.061 | 7.3941
-1.5 | 0.0905 | 0.0047 | -0.0609 | 19.2553
-1 | 0.146 | 0.0047 | -0.0609 | 31.0638
-0.5 | 0.2014 | 0.00471 | -0.0608 | 42.7601
0 | 0.2565 | 0.00473 | -0.0608 | 54.2283
0.5 | 0.3115 | 0.00479 | -0.0607 | 65.0313
1 | 0.3666 | 0.00479 | -0.0607 | 76.5344
1.5 | 0.4208 | 0.00491 | -0.0605 | 85.7026
2 | 0.4747 | 0.00508 | -0.0603 | 93.4449
2.5 | 0.5289 | 0.0053 | -0.0601 | 99.7925
3 | 0.5828 | 0.00563 | -0.0598 | 103.5169
3.5 | 0.6362 | 0.00603 | -0.0594 | 105.5058
4 | 0.6894 | 0.00639 | -0.0589 | 107.8873
4.5 | 0.7433 | 0.00656 | -0.0585 | 113.3079
5 | 0.7951 | 0.00659 | -0.0576 | 120.6525
5.5 | 0.8509 | 0.00689 | -0.0576 | 123.4978
6 | 0.905 | 0.00723 | -0.0574 | 125.1729
6.5 | 0.9586 | 0.00761 | -0.057 | 125.9658
7 | 1.0113 | 0.00811 | -0.0565 | 124.6979
7.5 | 1.0642 | 0.00853 | -0.0561 | 124.7597
8 | 1.1174 | 0.00886 | -0.0558 | 126.1174
8.5 | 1.1701 | 0.00924 | -0.0555 | 126.6342
9 | 1.2221 | 0.00967 | -0.055 | 126.3806
9.5 | 1.2732 | 0.01019 | -0.0544 | 124.946
10 | 1.3234 | 0.01078 | -0.0537 | 122.7644
10.5 | 1.372 | 0.01154 | -0.0527 | 118.8908
11.5 | 1.468 | 0.01297 | -0.0507 | 113.1843
12 | 1.5166 | 0.0135 | -0.0499 | 112.3407
12.5 | 1.5633 | 0.01418 | -0.0488 | 110.2468
13 | 1.609 | 0.01489 | -0.0476 | 108.0591
13.5 | 1.6529 | 0.01569 | -0.0462 | 105.3474
14 | 1.6944 | 0.01663 | -0.0444 | 101.8882
14.5 | 1.7321 | 0.01779 | -0.0421 | 97.3637
15 | 1.7647 | 0.01921 | -0.0391 | 91.8636
16 | 1.8129 | 0.02173 | -0.0304 | 83.4284
16.5 | 1.829 | 0.02312 | -0.0252 | 79.109
17 | 1.8408 | 0.02501 | -0.0204 | 73.6026
17.5 | 1.8496 | 0.02736 | -0.0161 | 67.6023
18 | 1.8547 | 0.03031 | -0.0125 | 61.191
18.5 | 1.8544 | 0.03417 | -0.0098 | 54.2698
19 | 1.8502 | 0.03899 | -0.0083 | 47.4532
19.5 | 1.835 | 0.04582 | -0.0086 | 40.048
20 | 1.815 | 0.05439 | -0.011 | 33.3701

## 99. Re 8M Mach 0.10 (1)
BIGFOIL.COM POLAR EXPORT
s2060
S2060 8% |  |  |  | Cl Max: | 1.097 | at alpha= | 10 | deg
JavaFoil+Calcfoil stall+Eppler ext transition |  |  |  | L/D Max: | 109.819 | at alpha= | 6.5 | deg
Re: | 8000000 |  |  | Cd Min: | 0.00557 | at alpha= | 0 | deg
Mach: | 0.1 |  |  | Cl=0 at alpha= | -2.3535 | deg
|  |  |  | @ Cl=0.1, Cd= | 0.0055997
|  |  |  | @ Cl=0.4, Cd= | 0.0057093
|  |  |  | @ Cl=0.6, Cd= | 0.0060882
alpha (deg) | Cl | Cd | Cm | Cl/Cd
-14 | -0.395 | 0.09457 | -0.026 | -4.174
-13.5 | -0.416 | 0.08621 | -0.028 | -4.83
-13 | -0.436 | 0.08198 | -0.028 | -5.313
-12.5 | -0.454 | 0.07631 | -0.029 | -5.952
-12 | -0.471 | 0.07123 | -0.03 | -6.609
-11.5 | -0.486 | 0.06498 | -0.031 | -7.484
-11 | -0.499 | 0.05937 | -0.033 | -8.397
-10.5 | -0.504 | 0.05695 | -0.033 | -8.848
-10 | -0.51 | 0.05046 | -0.035 | -10.1
-9.5 | -0.516 | 0.04097 | -0.038 | -12.592
-9 | -0.591 | 0.00953 | -0.051 | -61.996
-8.5 | -0.583 | 0.00802 | -0.053 | -72.658
-8 | -0.559 | 0.00767 | -0.053 | -72.86
-7.5 | -0.528 | 0.00726 | -0.053 | -72.717
-7 | -0.492 | 0.00695 | -0.054 | -70.782
-6.5 | -0.45 | 0.00673 | -0.054 | -66.94
-6 | -0.405 | 0.00648 | -0.054 | -62.387
-5.5 | -0.355 | 0.00631 | -0.055 | -56.227
-5 | -0.302 | 0.00615 | -0.055 | -49.196
-4.5 | -0.247 | 0.00602 | -0.055 | -41.083
-4 | -0.191 | 0.0059 | -0.056 | -32.327
-3.5 | -0.133 | 0.00587 | -0.056 | -22.733
-3 | -0.076 | 0.00577 | -0.056 | -13.099
-2.5 | -0.017 | 0.0057 | -0.057 | -3.064
-2 | 0.041 | 0.00569 | -0.057 | 7.186
-1.5 | 0.099 | 0.0056 | -0.057 | 17.732
-1 | 0.158 | 0.00558 | -0.058 | 28.307
-0.5 | 0.216 | 0.0056 | -0.058 | 38.626
0 | 0.275 | 0.00557 | -0.058 | 49.307
0.5 | 0.333 | 0.00564 | -0.059 | 59.084
1 | 0.391 | 0.0057 | -0.059 | 68.706
1.5 | 0.449 | 0.00576 | -0.059 | 78.085
2 | 0.507 | 0.00585 | -0.06 | 86.711
2.5 | 0.565 | 0.00599 | -0.06 | 94.406
3 | 0.622 | 0.00615 | -0.06 | 101.168
3.5 | 0.678 | 0.00645 | -0.06 | 105.038
4 | 0.732 | 0.00678 | -0.061 | 107.989
4.5 | 0.784 | 0.00761 | -0.061 | 103.09
5 | 0.835 | 0.00788 | -0.061 | 105.947
5.5 | 0.882 | 0.00816 | -0.062 | 108.01
6 | 0.925 | 0.00849 | -0.062 | 108.95
6.5 | 0.965 | 0.00879 | -0.062 | 109.819
7 | 1.001 | 0.00919 | -0.063 | 108.853
7.5 | 1.031 | 0.00949 | -0.063 | 108.667
8 | 1.056 | 0.00984 | -0.063 | 107.38
8.5 | 1.075 | 0.01026 | -0.063 | 104.776
9 | 1.089 | 0.01057 | -0.064 | 102.971
9.5 | 1.096 | 0.01105 | -0.064 | 99.183
10 | 1.097 | 0.01172 | -0.064 | 93.565
10.5 | 1.092 | 0.01246 | -0.065 | 87.63
11 | 1.077 | 0.01018 | -0.065 | 105.755
11.5 | 1.058 | 0.01409 | -0.065 | 75.085
12 | 1.034 | 0.01498 | -0.065 | 69.017
12.5 | 1 | 0.01654 | -0.064 | 60.47
13 | 0.942 | 0.02036 | -0.063 | 46.253
13.5 | 0.875 | 0.02624 | -0.061 | 33.351
14 | 0.796 | 0.04011 | -0.058 | 19.856
14.5 | 0.721 | 0.0604 | -0.053 | 11.938
15 | 0.663 | 0.07589 | -0.05 | 8.733

## 100. Re 8M Mach 0.10 (2)
BIGFOIL.COM POLAR EXPORT
s2060
S2060 8% |  |  |  | Cl Max: | 1.8265 | at alpha= | 17.5 | deg
XFOIL ncrit=9 |  |  |  | L/D Max: | 126.259 | at alpha= | 8.5 | deg
Re: | 8000000 |  |  | Cd Min: | 0.07504 | at alpha= | 20 | deg
Mach: | 0.1 |  |  | Cl=0 at alpha= | -2.3125 | deg
|  |  |  | @ Cl=0.1, Cd= | 0.0047
|  |  |  | @ Cl=0.4, Cd= | 0.0048591
|  |  |  | @ Cl=0.6, Cd= | 0.0057398
alpha (deg) | Cl | Cd | Cm | Cl/Cd
-14.5 | -1.1568 | 0.03655 | -0.0675 | -31.6498
-14 | -1.188 | 0.02905 | -0.0678 | -40.895
-13.5 | -1.169 | 0.02563 | -0.066 | -45.6106
-13 | -1.14 | 0.023 | -0.064 | -49.5652
-12.5 | -1.0939 | 0.02266 | -0.0625 | -48.2745
-12 | -1.0644 | 0.02036 | -0.0596 | -52.279
-11.5 | -1.011 | 0.01879 | -0.0605 | -53.8052
-11 | -0.9586 | 0.0161 | -0.0621 | -59.5404
-10.5 | -0.9064 | 0.01266 | -0.0636 | -71.5956
-10 | -0.8474 | 0.01093 | -0.0652 | -77.5297
-9.5 | -0.7932 | 0.00974 | -0.0652 | -81.4374
-9 | -0.7357 | 0.00884 | -0.0657 | -83.224
-8.5 | -0.6836 | 0.00811 | -0.0649 | -84.291
-8 | -0.6309 | 0.0075 | -0.0641 | -84.12
-7.5 | -0.5777 | 0.00702 | -0.0634 | -82.2934
-7 | -0.5234 | 0.00659 | -0.0629 | -79.4234
-6.5 | -0.4683 | 0.00629 | -0.0626 | -74.4515
-6 | -0.4128 | 0.00607 | -0.0623 | -68.0066
-5.5 | -0.3571 | 0.00577 | -0.0621 | -61.8891
-5 | -0.3013 | 0.00553 | -0.0619 | -54.4846
-4.5 | -0.2454 | 0.0052 | -0.0618 | -47.1923
-4 | -0.1893 | 0.00502 | -0.0617 | -37.7092
-3.5 | -0.1331 | 0.00489 | -0.0616 | -27.2188
-3 | -0.077 | 0.00481 | -0.0615 | -16.0083
-2.5 | -0.021 | 0.00473 | -0.0614 | -4.4397
-2 | 0.035 | 0.00472 | -0.0613 | 7.4153
-1.5 | 0.0909 | 0.0047 | -0.0613 | 19.3404
-1 | 0.1467 | 0.0047 | -0.0612 | 31.2128
-0.5 | 0.2024 | 0.00472 | -0.0611 | 42.8814
0 | 0.2579 | 0.00473 | -0.0611 | 54.5243
0.5 | 0.3131 | 0.00479 | -0.061 | 65.3653
1 | 0.3686 | 0.00479 | -0.0609 | 76.952
1.5 | 0.4231 | 0.00491 | -0.0608 | 86.1711
2 | 0.4772 | 0.00509 | -0.0606 | 93.7525
2.5 | 0.5318 | 0.00532 | -0.0603 | 99.9624
3 | 0.5861 | 0.00564 | -0.06 | 103.9184
4 | 0.6933 | 0.00641 | -0.0591 | 108.1591
4.5 | 0.7476 | 0.00658 | -0.0586 | 113.617
5 | 0.7999 | 0.00661 | -0.0577 | 121.0136
5.5 | 0.856 | 0.00692 | -0.0577 | 123.6994
6 | 0.9105 | 0.00726 | -0.0574 | 125.4132
6.5 | 0.9645 | 0.00766 | -0.057 | 125.9138
7 | 1.0172 | 0.00825 | -0.0563 | 123.297
7.5 | 1.0711 | 0.00859 | -0.0559 | 124.6915
8 | 1.1249 | 0.00893 | -0.0556 | 125.9686
8.5 | 1.178 | 0.00933 | -0.0551 | 126.2594
9 | 1.2304 | 0.0098 | -0.0545 | 125.551
9.5 | 1.282 | 0.01035 | -0.0537 | 123.8647
10 | 1.3325 | 0.011 | -0.0528 | 121.1364
10.5 | 1.3801 | 0.01198 | -0.0514 | 115.2003
11 | 1.4298 | 0.01261 | -0.0505 | 113.3862
11.5 | 1.479 | 0.01323 | -0.0494 | 111.7914
12 | 1.5281 | 0.0138 | -0.0484 | 110.7319
12.5 | 1.575 | 0.01455 | -0.0471 | 108.2474
13 | 1.6205 | 0.01537 | -0.0455 | 105.4327
13.5 | 1.6634 | 0.01635 | -0.0436 | 101.737
14 | 1.7026 | 0.01756 | -0.0412 | 96.959
14.5 | 1.7361 | 0.01908 | -0.038 | 90.9906
15 | 1.7696 | 0.02034 | -0.0349 | 87.001
15.5 | 1.7926 | 0.02156 | -0.0299 | 83.1447
16 | 1.8051 | 0.02315 | -0.0238 | 77.9741
16.5 | 1.8179 | 0.02502 | -0.0187 | 72.6579
17 | 1.8243 | 0.0276 | -0.014 | 66.0978
17.5 | 1.8265 | 0.03091 | -0.0101 | 59.0909
18 | 1.8223 | 0.03529 | -0.0073 | 51.6379
18.5 | 1.8115 | 0.04108 | -0.0062 | 44.0969
19 | 1.7875 | 0.04953 | -0.0076 | 36.0892
19.5 | 1.7522 | 0.0612 | -0.0125 | 28.6307
20 | 1.7147 | 0.07504 | -0.02 | 22.8505

## 101. Re 8M Mach 0.25 (1)
BIGFOIL.COM POLAR EXPORT
s2060
S2060 8% |  |  |  | Cl Max: | 1.049 | at alpha= | 8.5 | deg
JavaFoil+Calcfoil stall+Eppler ext transition |  |  |  | L/D Max: | 108.558 | at alpha= | 4 | deg
Re: | 8000000 |  |  | Cd Min: | 0.00561 | at alpha= | -1 | deg
Mach: | 0.25 |  |  | Cl=0 at alpha= | -2.35 | deg
|  |  |  | @ Cl=0.1, Cd= | 0.0056913
|  |  |  | @ Cl=0.4, Cd= | 0.0057387
|  |  |  | @ Cl=0.6, Cd= | 0.07065
alpha (deg) | Cl | Cd | Cm | Cl/Cd
-13 | -0.148 | 0.09019 | -0.026 | -1.64
-12.5 | -0.215 | 0.08298 | -0.027 | -2.59
-12 | -0.269 | 0.0786 | -0.027 | -3.423
-11.5 | -0.317 | 0.07229 | -0.029 | -4.388
-11 | -0.359 | 0.06818 | -0.029 | -5.262
-10.5 | -0.394 | 0.06295 | -0.03 | -6.264
-10 | -0.422 | 0.05823 | -0.031 | -7.251
-9.5 | -0.442 | 0.05425 | -0.032 | -8.142
-9 | -0.464 | 0.04112 | -0.039 | -11.286
-8.5 | -0.541 | 0.00985 | -0.053 | -54.893
-8 | -0.543 | 0.00809 | -0.054 | -67.078
-7.5 | -0.522 | 0.0076 | -0.055 | -68.726
-7 | -0.493 | 0.00719 | -0.055 | -68.513
-6.5 | -0.455 | 0.00695 | -0.055 | -65.513
-6 | -0.411 | 0.00666 | -0.056 | -61.742
-5.5 | -0.362 | 0.00642 | -0.056 | -56.493
-5 | -0.31 | 0.00624 | -0.056 | -49.645
-4.5 | -0.254 | 0.00611 | -0.057 | -41.512
-4 | -0.196 | 0.00596 | -0.057 | -32.825
-3.5 | -0.137 | 0.00587 | -0.057 | -23.325
-3 | -0.078 | 0.00581 | -0.058 | -13.379
-2.5 | -0.018 | 0.00574 | -0.058 | -3.127
-2 | 0.042 | 0.00573 | -0.058 | 7.327
-1.5 | 0.102 | 0.00569 | -0.059 | 17.949
-1 | 0.162 | 0.00561 | -0.059 | 28.918
-0.5 | 0.222 | 0.00563 | -0.06 | 39.443
0 | 0.282 | 0.00562 | -0.06 | 50.209
0.5 | 0.342 | 0.0057 | -0.06 | 60.061
1 | 0.402 | 0.00574 | -0.06 | 70.003
1.5 | 0.462 | 0.00582 | -0.061 | 79.29
2 | 0.521 | 0.00594 | -0.061 | 87.852
2.5 | 0.581 | 0.00605 | -0.061 | 96.004
3 | 0.639 | 0.00626 | -0.062 | 102.097
3.5 | 0.696 | 0.00658 | -0.062 | 105.853
4 | 0.751 | 0.00692 | -0.062 | 108.558
4.5 | 0.804 | 0.00776 | -0.063 | 103.586
5 | 0.854 | 0.00808 | -0.063 | 105.655
5.5 | 0.9 | 0.00842 | -0.063 | 106.918
6 | 0.942 | 0.00874 | -0.064 | 107.809
6.5 | 0.978 | 0.00909 | -0.064 | 107.562
7 | 1.008 | 0.00955 | -0.064 | 105.559
7.5 | 1.03 | 0.00997 | -0.065 | 103.274
8 | 1.044 | 0.01035 | -0.065 | 100.904
8.5 | 1.049 | 0.01087 | -0.065 | 96.461
9 | 1.044 | 0.01134 | -0.065 | 92.053
9.5 | 1.029 | 0.01202 | -0.066 | 85.567
10 | 1 | 0.00977 | -0.066 | 102.324
10.5 | 0.962 | 0.01346 | -0.066 | 71.468
11 | 0.913 | 0.01441 | -0.066 | 63.381
11.5 | 0.848 | 0.01644 | -0.065 | 51.6
12 | 0.781 | 0.01781 | -0.065 | 43.872
12.5 | 0.685 | 0.02612 | -0.062 | 26.236
13 | 0.564 | 0.04508 | -0.057 | 12.519
13.5 | 0.445 | 0.07065 | -0.049 | 6.299

## 102. Re 8M Mach 0.25 (2)
BIGFOIL.COM POLAR EXPORT
s2060
S2060 8% |  |  |  | Cl Max: | 1.6178 | at alpha= | 13 | deg
XFOIL ncrit=9 |  |  |  | L/D Max: | 125.802 | at alpha= | 6 | deg
Re: | 8000000 |  |  | Cd Min: | 0.18563 | at alpha= | -15.5 | deg
Mach: | 0.25 |  |  | Cl=0 at alpha= | -2.3071 | deg
|  |  |  | @ Cl=0.1, Cd= | 0.00472
|  |  |  | @ Cl=0.4, Cd= | 0.00487
|  |  |  | @ Cl=0.6, Cd= | 0.0056955
alpha (deg) | Cl | Cd | Cm | Cl/Cd
-15.5 | -0.6102 | 0.18563 | 0.0193 | -3.2872
-15 | -0.5978 | 0.17797 | 0.0163 | -3.359
-14.5 | -0.587 | 0.1699 | 0.0131 | -3.455
-13.5 | -0.6416 | 0.13168 | -0.0003 | -4.8724
-13 | -0.6761 | 0.11462 | -0.0082 | -5.8986
-12.5 | -0.7044 | 0.10015 | -0.0157 | -7.0334
-12 | -0.7494 | 0.08357 | -0.0258 | -8.9673
-11.5 | -0.7969 | 0.06741 | -0.0376 | -11.8217
-11 | -0.8189 | 0.05382 | -0.0532 | -15.2155
-10.5 | -0.8744 | 0.03616 | -0.0624 | -24.1814
-10 | -0.8622 | 0.02233 | -0.0692 | -38.6117
-9.5 | -0.8259 | 0.01321 | -0.0719 | -62.5208
-9 | -0.7678 | 0.01092 | -0.072 | -70.3114
-8.5 | -0.7133 | 0.00946 | -0.0707 | -75.4017
-8 | -0.6588 | 0.00839 | -0.0691 | -78.5221
-7.5 | -0.6033 | 0.00762 | -0.0677 | -79.1732
-7 | -0.5461 | 0.007 | -0.0667 | -78.0143
-6.5 | -0.4883 | 0.00656 | -0.0659 | -74.436
-6 | -0.4302 | 0.00621 | -0.0653 | -69.2754
-5.5 | -0.3717 | 0.00592 | -0.0648 | -62.7872
-5 | -0.3133 | 0.00564 | -0.0644 | -55.5496
-4.5 | -0.2548 | 0.00537 | -0.0641 | -47.4488
-4 | -0.1968 | 0.00506 | -0.0638 | -38.8933
-3.5 | -0.1384 | 0.00492 | -0.0636 | -28.1301
-3 | -0.0803 | 0.00483 | -0.0634 | -16.6253
-2.5 | -0.0223 | 0.00477 | -0.0632 | -4.6751
-2 | 0.0355 | 0.00474 | -0.0631 | 7.4895
-1.5 | 0.0933 | 0.00472 | -0.063 | 19.7669
-1 | 0.1508 | 0.00472 | -0.0628 | 31.9492
-0.5 | 0.2083 | 0.00474 | -0.0628 | 43.9451
0 | 0.2654 | 0.00476 | -0.0627 | 55.7563
0.5 | 0.3224 | 0.00482 | -0.0625 | 66.888
1 | 0.3795 | 0.00483 | -0.0625 | 78.5714
1.5 | 0.4358 | 0.00494 | -0.0623 | 88.2186
2 | 0.4915 | 0.00513 | -0.062 | 95.809
2.5 | 0.5479 | 0.00536 | -0.0617 | 102.2201
3 | 0.6038 | 0.00572 | -0.0612 | 105.5594
3.5 | 0.6591 | 0.00618 | -0.0606 | 106.6505
4 | 0.7149 | 0.00651 | -0.06 | 109.8157
4.5 | 0.7715 | 0.00667 | -0.0594 | 115.6672
5 | 0.8268 | 0.00674 | -0.0584 | 122.6706
5.5 | 0.8841 | 0.00709 | -0.0579 | 124.6968
6 | 0.941 | 0.00748 | -0.0573 | 125.8021
6.5 | 0.9971 | 0.00799 | -0.0564 | 124.7935
7 | 1.0529 | 0.00854 | -0.0555 | 123.2904
7.5 | 1.1096 | 0.00896 | -0.0546 | 123.8393
8 | 1.1655 | 0.0095 | -0.0536 | 122.6842
8.5 | 1.2211 | 0.01007 | -0.0524 | 121.2612
9 | 1.2759 | 0.01073 | -0.051 | 118.9096
9.5 | 1.3286 | 0.01165 | -0.0491 | 114.0429
10 | 1.3784 | 0.01286 | -0.0468 | 107.1851
10.5 | 1.4316 | 0.01364 | -0.0449 | 104.956
11 | 1.483 | 0.01458 | -0.0427 | 101.7147
11.5 | 1.5322 | 0.0157 | -0.04 | 97.5924
12 | 1.5765 | 0.01719 | -0.0367 | 91.7103
12.5 | 1.6041 | 0.01994 | -0.0313 | 80.4463
13 | 1.6178 | 0.02302 | -0.0244 | 70.278
13.5 | 1.5986 | 0.02663 | -0.0138 | 60.03
14 | 1.5745 | 0.03158 | -0.0064 | 49.8575
14.5 | 1.5383 | 0.03899 | -0.003 | 39.4537
15 | 1.5013 | 0.04892 | -0.0049 | 30.6889
15.5 | 1.4736 | 0.06046 | -0.0109 | 24.3731
16 | 1.4366 | 0.07591 | -0.0209 | 18.925
16.5 | 1.3944 | 0.09387 | -0.0326 | 14.8546
17 | 1.3483 | 0.11295 | -0.0446 | 11.9371
17.5 | 1.2963 | 0.13368 | -0.0578 | 9.697
18 | 1.2388 | 0.15663 | -0.073 | 7.9091

## 103. Re 8M Mach 0.50 (1)
BIGFOIL.COM POLAR EXPORT
s2060
S2060 8% |  |  |  | Cl Max: | 1.194 | at alpha= | 20 | deg
JavaFoil+Calcfoil stall+Eppler ext transition |  |  |  | L/D Max: | 107.871 | at alpha= | 3.5 | deg
Re: | 8000000 |  |  | Cd Min: | 0.0058 | at alpha= | -1 | deg
Mach: | 0.5 |  |  | Cl=0 at alpha= | -2.3508 | deg
|  |  |  | @ Cl=0.1, Cd= | 0.0058342
|  |  |  | @ Cl=0.4, Cd= | 0.0059288
|  |  |  | @ Cl=0.6, Cd= | 0.0063045
alpha (deg) | Cl | Cd | Cm | Cl/Cd
-20 | -0.94 | 0.14789 | -0.033 | -6.357
-19.5 | -0.914 | 0.14281 | -0.033 | -6.401
-19 | -0.887 | 0.13765 | -0.033 | -6.446
-18.5 | -0.859 | 0.13586 | -0.032 | -6.324
-18 | -0.832 | 0.13241 | -0.031 | -6.283
-17.5 | -0.806 | 0.12634 | -0.031 | -6.38
-17 | -0.78 | 0.12201 | -0.032 | -6.394
-16.5 | -0.755 | 0.12674 | -0.032 | -5.954
-16 | -0.729 | 0.11677 | -0.032 | -6.244
-15.5 | -0.703 | 0.1131 | -0.032 | -6.214
-15 | -0.676 | 0.10694 | -0.032 | -6.32
-14.5 | -0.648 | 0.10344 | -0.031 | -6.267
-14 | -0.621 | 0.09905 | -0.03 | -6.268
-13.5 | -0.594 | 0.0954 | -0.03 | -6.231
-13 | -0.568 | 0.09241 | -0.03 | -6.147
-12.5 | -0.542 | 0.08849 | -0.03 | -6.121
-12 | -0.516 | 0.08682 | -0.031 | -5.941
-11.5 | -0.489 | 0.08223 | -0.031 | -5.946
-11 | -0.463 | 0.07583 | -0.031 | -6.1
-10.5 | -0.436 | 0.06938 | -0.031 | -6.285
-10 | -0.41 | 0.06442 | -0.032 | -6.362
-9.5 | -0.383 | 0.05908 | -0.032 | -6.49
-9 | -0.355 | 0.06393 | -0.029 | -5.556
-8.5 | -0.329 | 0.05638 | -0.031 | -5.844
-8 | -0.304 | 0.05082 | -0.033 | -5.976
-7.5 | -0.28 | 0.04409 | -0.037 | -6.341
-7 | -0.248 | 0.0502 | -0.028 | -4.95
-6.5 | -0.224 | 0.04175 | -0.035 | -5.367
-6 | -0.397 | 0.00797 | -0.062 | -49.806
-5.5 | -0.382 | 0.00712 | -0.063 | -53.634
-5 | -0.337 | 0.0067 | -0.063 | -50.336
-4.5 | -0.28 | 0.00647 | -0.064 | -43.238
-4 | -0.217 | 0.00622 | -0.064 | -34.87
-3.5 | -0.152 | 0.00611 | -0.064 | -24.955
-3 | -0.087 | 0.00598 | -0.065 | -14.479
-2.5 | -0.02 | 0.00592 | -0.065 | -3.384
-2 | 0.047 | 0.00585 | -0.065 | 8.016
-1.5 | 0.114 | 0.00583 | -0.066 | 19.545
-1 | 0.181 | 0.0058 | -0.066 | 31.274
-0.5 | 0.248 | 0.00584 | -0.067 | 42.568
0 | 0.316 | 0.00588 | -0.067 | 53.67
0.5 | 0.382 | 0.00591 | -0.067 | 64.716
1 | 0.449 | 0.00598 | -0.068 | 75.114
1.5 | 0.516 | 0.0061 | -0.068 | 84.662
2 | 0.582 | 0.00625 | -0.068 | 93.135
2.5 | 0.648 | 0.00645 | -0.069 | 100.523
3 | 0.713 | 0.00674 | -0.069 | 105.741
3.5 | 0.775 | 0.00718 | -0.069 | 107.871
4 | 0.832 | 0.00821 | -0.07 | 101.339
4.5 | 0.883 | 0.00864 | -0.07 | 102.27
5 | 0.924 | 0.00915 | -0.071 | 100.995
5.5 | 0.946 | 0.00973 | -0.071 | 97.201
6 | 0.927 | 0.01036 | -0.071 | 89.436
6.5 | 0.587 | 0.01089 | -0.072 | 53.879
7 | 0.62 | 0.01171 | -0.072 | 52.904
7.5 | 0.65 | 0.00983 | -0.072 | 66.157
8 | 0.667 | 0.01569 | -0.071 | 42.545
8.5 | 0.578 | 0.06139 | -0.035 | 9.408
9 | 0.725 | 0.01715 | -0.071 | 42.25
9.5 | 0.657 | 0.04992 | -0.053 | 13.154
10 | 0.66 | 0.06877 | -0.04 | 9.591
10.5 | 0.686 | 0.07537 | -0.04 | 9.095
11 | 0.709 | 0.08347 | -0.038 | 8.499
11.5 | 0.735 | 0.08247 | -0.038 | 8.916
12 | 0.764 | 0.08532 | -0.041 | 8.954
12.5 | 0.794 | 0.08762 | -0.044 | 9.06
13 | 0.824 | 0.0898 | -0.047 | 9.174
13.5 | 0.846 | 0.10093 | -0.045 | 8.386
14 | 0.868 | 0.10124 | -0.043 | 8.572
14.5 | 0.897 | 0.10421 | -0.045 | 8.606
15 | 0.927 | 0.1056 | -0.048 | 8.782
15.5 | 0.955 | 0.11092 | -0.049 | 8.613
16 | 0.984 | 0.11422 | -0.05 | 8.617
16.5 | 1.007 | 0.12436 | -0.05 | 8.096
17 | 1.026 | 0.12375 | -0.047 | 8.288
17.5 | 1.055 | 0.12859 | -0.049 | 8.206
18 | 1.085 | 0.13059 | -0.051 | 8.305
18.5 | 1.118 | 0.12904 | -0.053 | 8.663
19 | 1.148 | 0.13072 | -0.055 | 8.785
19.5 | 1.175 | 0.1364 | -0.055 | 8.611
20 | 1.194 | 0.14928 | -0.054 | 8.001

## 104. Re 8M Mach 0.50 (2)
BIGFOIL.COM POLAR EXPORT
s2060
S2060 8% |  |  |  | Cl Max: | 1.1845 | at alpha= | 7.5 | deg
XFOIL ncrit=9 |  |  |  | L/D Max: | 126.07 | at alpha= | 5 | deg
Re: | 8000000 |  |  | Cd Min: | 0.27095 | at alpha= | -20 | deg
Mach: | 0.5 |  |  | Cl=0 at alpha= | -2.2816 | deg
|  |  |  | @ Cl=0.1, Cd= | 0.0048405
|  |  |  | @ Cl=0.4, Cd= | 0.0049729
|  |  |  | @ Cl=0.6, Cd= | 0.0056477
alpha (deg) | Cl | Cd | Cm | Cl/Cd
-20 | -0.8068 | 0.27095 | 0.0582 | -2.9777
-19.5 | -0.7861 | 0.26287 | 0.0535 | -2.9905
-19 | -0.7652 | 0.2548 | 0.0489 | -3.0031
-18.5 | -0.7444 | 0.24708 | 0.0445 | -3.0128
-18 | -0.7245 | 0.23823 | 0.0401 | -3.0412
-17.5 | -0.7043 | 0.23071 | 0.0361 | -3.0528
-17 | -0.6849 | 0.22236 | 0.0321 | -3.0801
-16.5 | -0.6653 | 0.21414 | 0.0283 | -3.1068
-16 | -0.6472 | 0.20611 | 0.0247 | -3.1401
-15.5 | -0.6289 | 0.19808 | 0.021 | -3.175
-15 | -0.6115 | 0.18997 | 0.0175 | -3.2189
-14.5 | -0.5946 | 0.18199 | 0.0141 | -3.2672
-14 | -0.5816 | 0.17301 | 0.0105 | -3.3617
-13.5 | -0.5666 | 0.16475 | 0.0071 | -3.4392
-13 | -0.5541 | 0.15599 | 0.0037 | -3.5522
-12.5 | -0.545 | 0.14641 | 0.0002 | -3.7224
-11.5 | -0.5271 | 0.12882 | -0.0065 | -4.0918
-11 | -0.517 | 0.1209 | -0.0097 | -4.2763
-10.5 | -0.511 | 0.11211 | -0.0132 | -4.558
-10 | -0.5044 | 0.10384 | -0.0166 | -4.8575
-9.5 | -0.5057 | 0.09419 | -0.0209 | -5.3689
-9 | -0.506 | 0.08529 | -0.025 | -5.9327
-8.5 | -0.5134 | 0.07573 | -0.03 | -6.7793
-8 | -0.5312 | 0.06585 | -0.0352 | -8.0668
-7.5 | -0.5297 | 0.05366 | -0.051 | -9.8714
-7 | -0.5022 | 0.03292 | -0.0848 | -15.2552
-6.5 | -0.5103 | 0.02182 | -0.0852 | -23.3868
-6 | -0.4991 | 0.01117 | -0.0828 | -44.6822
-5.5 | -0.4406 | 0.00756 | -0.0793 | -58.2804
-5 | -0.3711 | 0.00639 | -0.0769 | -58.0751
-4.5 | -0.3012 | 0.0058 | -0.0751 | -51.931
-4 | -0.2315 | 0.0055 | -0.0738 | -42.0909
-3.5 | -0.1637 | 0.00513 | -0.0728 | -31.9103
-3 | -0.0959 | 0.00499 | -0.072 | -19.2184
-2.5 | -0.029 | 0.0049 | -0.0713 | -5.9184
-2 | 0.0374 | 0.00485 | -0.0708 | 7.7113
-1.5 | 0.1032 | 0.00484 | -0.0704 | 21.3223
-1 | 0.1687 | 0.00484 | -0.0701 | 34.8554
-0.5 | 0.2337 | 0.00486 | -0.0698 | 48.0864
0 | 0.2984 | 0.00489 | -0.0695 | 61.0225
0.5 | 0.3629 | 0.00495 | -0.0692 | 73.3131
1 | 0.4276 | 0.00499 | -0.069 | 85.6914
1.5 | 0.4915 | 0.00511 | -0.0685 | 96.184
2 | 0.5546 | 0.00534 | -0.0678 | 103.8577
3 | 0.6815 | 0.0062 | -0.0658 | 109.9194
3.5 | 0.7453 | 0.00671 | -0.0644 | 111.073
4 | 0.812 | 0.00694 | -0.0632 | 117.0029
4.5 | 0.8785 | 0.0072 | -0.0615 | 122.0139
5 | 0.943 | 0.00748 | -0.059 | 126.0695
5.5 | 1.0101 | 0.00815 | -0.0565 | 123.9387
6 | 1.0745 | 0.0092 | -0.0531 | 116.7935
6.5 | 1.1307 | 0.01115 | -0.048 | 101.4081
7 | 1.1719 | 0.01473 | -0.0406 | 79.5587
7.5 | 1.1845 | 0.02089 | -0.0313 | 56.7018
8 | 1.1712 | 0.02745 | -0.0214 | 42.6667
8.5 | 1.1329 | 0.03314 | -0.0111 | 34.1853
9 | 1.095 | 0.04093 | -0.0084 | 26.753
9.5 | 1.0599 | 0.05188 | -0.0139 | 20.4298
10 | 1.0298 | 0.06717 | -0.0265 | 15.3312
10.5 | 1.0077 | 0.08343 | -0.0376 | 12.0784
11 | 0.9861 | 0.09818 | -0.0464 | 10.0438
11.5 | 0.9693 | 0.11247 | -0.0553 | 8.6183
12 | 0.9561 | 0.12685 | -0.0642 | 7.5372
12.5 | 0.9463 | 0.14145 | -0.0731 | 6.69

## 105. Re 10M Mach 0.00 (1)
BIGFOIL.COM POLAR EXPORT
s2060
S2060 8% |  |  |  | Cl Max: | 1.107 | at alpha= | 10 | deg
JavaFoil+Calcfoil stall+Eppler ext transition |  |  |  | L/D Max: | 114.373 | at alpha= | 11 | deg
Re: | 10000000 |  |  | Cd Min: | 0.00564 | at alpha= | -1.5 | deg
Mach: | 0 |  |  | Cl=0 at alpha= | -2.3535 | deg
|  |  |  | @ Cl=0.1, Cd= | 0.00564
|  |  |  | @ Cl=0.4, Cd= | 0.0057714
|  |  |  | @ Cl=0.6, Cd= | 0.00614
alpha (deg) | Cl | Cd | Cm | Cl/Cd
-14 | -0.43 | 0.09143 | -0.027 | -4.702
-13.5 | -0.448 | 0.08594 | -0.028 | -5.208
-13 | -0.465 | 0.07924 | -0.029 | -5.868
-12.5 | -0.481 | 0.07361 | -0.03 | -6.532
-12 | -0.495 | 0.06809 | -0.031 | -7.267
-11.5 | -0.508 | 0.06081 | -0.033 | -8.36
-11 | -0.514 | 0.05841 | -0.033 | -8.807
-10.5 | -0.523 | 0.0505 | -0.035 | -10.36
-10 | -0.532 | 0.0408 | -0.039 | -13.041
-9.5 | -0.585 | 0.01355 | -0.048 | -43.135
-9 | -0.605 | 0.0079 | -0.052 | -76.615
-8.5 | -0.586 | 0.00776 | -0.052 | -75.473
-8 | -0.56 | 0.00733 | -0.053 | -76.444
-7.5 | -0.528 | 0.00707 | -0.053 | -74.69
-7 | -0.491 | 0.0068 | -0.053 | -72.294
-6.5 | -0.449 | 0.00661 | -0.054 | -68.01
-6 | -0.403 | 0.00636 | -0.054 | -63.44
-5.5 | -0.354 | 0.0062 | -0.054 | -57.013
-5 | -0.301 | 0.00605 | -0.055 | -49.746
-4.5 | -0.246 | 0.00597 | -0.055 | -41.226
-4 | -0.19 | 0.00587 | -0.055 | -32.33
-3.5 | -0.133 | 0.00581 | -0.056 | -22.866
-3 | -0.075 | 0.00572 | -0.056 | -13.151
-2.5 | -0.017 | 0.00574 | -0.056 | -3.029
-2 | 0.041 | 0.0057 | -0.057 | 7.139
-1.5 | 0.099 | 0.00564 | -0.057 | 17.519
-1 | 0.157 | 0.00564 | -0.057 | 27.866
-0.5 | 0.215 | 0.00565 | -0.058 | 38.062
0 | 0.273 | 0.00567 | -0.058 | 48.236
0.5 | 0.331 | 0.00569 | -0.058 | 58.242
1 | 0.389 | 0.00576 | -0.059 | 67.562
1.5 | 0.447 | 0.00582 | -0.059 | 76.878
2 | 0.505 | 0.00593 | -0.059 | 85.216
2.5 | 0.562 | 0.00604 | -0.06 | 93.109
3 | 0.619 | 0.00619 | -0.06 | 99.995
3.5 | 0.675 | 0.00643 | -0.06 | 104.976
4 | 0.729 | 0.00669 | -0.06 | 108.942
4.5 | 0.781 | 0.0074 | -0.061 | 105.552
5 | 0.831 | 0.00765 | -0.061 | 108.612
5.5 | 0.878 | 0.00789 | -0.061 | 111.296
6 | 0.922 | 0.0082 | -0.062 | 112.402
6.5 | 0.963 | 0.0085 | -0.062 | 113.23
7 | 0.999 | 0.00882 | -0.062 | 113.275
7.5 | 1.03 | 0.00918 | -0.063 | 112.241
8 | 1.057 | 0.00953 | -0.063 | 110.894
8.5 | 1.078 | 0.00988 | -0.063 | 109.05
9 | 1.093 | 0.01036 | -0.063 | 105.531
9.5 | 1.103 | 0.01065 | -0.064 | 103.559
10 | 1.107 | 0.01108 | -0.064 | 99.985
10.5 | 1.106 | 0.01172 | -0.064 | 94.431
11 | 1.097 | 0.00959 | -0.064 | 114.373
11.5 | 1.083 | 0.01319 | -0.064 | 82.105
12 | 1.064 | 0.01397 | -0.065 | 76.197
12.5 | 1.035 | 0.0156 | -0.064 | 66.368
13 | 0.992 | 0.01735 | -0.064 | 57.191
13.5 | 0.937 | 0.02052 | -0.063 | 45.685
14 | 0.877 | 0.02592 | -0.061 | 33.838
14.5 | 0.806 | 0.03828 | -0.059 | 21.059
15 | 0.736 | 0.05734 | -0.054 | 12.839

## 106. Re 10M Mach 0.00 (2)
BIGFOIL.COM POLAR EXPORT
s2060
S2060 8% |  |  |  | Cl Max: | 1.8936 | at alpha= | 18.5 | deg
XFOIL ncrit=9 |  |  |  | L/D Max: | 133.877 | at alpha= | 8.5 | deg
Re: | 10000000 |  |  | Cd Min: | 0.04778 | at alpha= | 20 | deg
Mach: | 0 |  |  | Cl=0 at alpha= | -2.3047 | deg
|  |  |  | @ Cl=0.1, Cd= | 0.0046956
|  |  |  | @ Cl=0.4, Cd= | 0.0049726
|  |  |  | @ Cl=0.6, Cd= | 0.0057002
alpha (deg) | Cl | Cd | Cm | Cl/Cd
-17.5 | -1.3796 | 0.04273 | -0.0619 | -32.2864
-17 | -1.4006 | 0.0322 | -0.0724 | -43.4969
-16.5 | -1.3494 | 0.03295 | -0.0711 | -40.953
-16 | -1.3645 | 0.02796 | -0.0702 | -48.8019
-15.5 | -1.3452 | 0.02534 | -0.0681 | -53.086
-15 | -1.3117 | 0.02381 | -0.0665 | -55.0903
-14.5 | -1.2782 | 0.02205 | -0.0648 | -57.9683
-14 | -1.2417 | 0.02046 | -0.0632 | -60.6891
-13.5 | -1.2031 | 0.01901 | -0.0615 | -63.2877
-13 | -1.1649 | 0.01767 | -0.0595 | -65.9253
-12.5 | -1.1158 | 0.0172 | -0.0588 | -64.8721
-12 | -1.0618 | 0.01581 | -0.0599 | -67.16
-11.5 | -1.0056 | 0.01478 | -0.0611 | -68.0379
-11 | -0.9483 | 0.01381 | -0.0624 | -68.6676
-10.5 | -0.8904 | 0.01262 | -0.0638 | -70.5547
-10 | -0.8381 | 0.01067 | -0.0643 | -78.5473
-9.5 | -0.7838 | 0.00937 | -0.0647 | -83.6499
-9 | -0.7329 | 0.00848 | -0.064 | -86.4269
-8.5 | -0.6815 | 0.00778 | -0.0633 | -87.5964
-8 | -0.6294 | 0.00721 | -0.0626 | -87.2954
-7.5 | -0.5758 | 0.00675 | -0.0621 | -85.3037
-7 | -0.5217 | 0.00632 | -0.0618 | -82.5475
-6.5 | -0.4669 | 0.00603 | -0.0616 | -77.4295
-5.5 | -0.3559 | 0.0056 | -0.0614 | -63.5536
-5 | -0.3003 | 0.00536 | -0.0613 | -56.0261
-4.5 | -0.2447 | 0.00511 | -0.0612 | -47.8865
-4 | -0.1891 | 0.0049 | -0.0611 | -38.5918
-3.5 | -0.1333 | 0.00482 | -0.0611 | -27.6556
-3 | -0.0775 | 0.00475 | -0.061 | -16.3158
-2.5 | -0.0218 | 0.00472 | -0.0609 | -4.6186
-2 | 0.034 | 0.0047 | -0.0609 | 7.234
-1.5 | 0.0897 | 0.00469 | -0.0609 | 19.1258
-1 | 0.1453 | 0.00472 | -0.0608 | 30.7839
-0.5 | 0.2009 | 0.00474 | -0.0608 | 42.384
0.5 | 0.3115 | 0.00482 | -0.0607 | 64.6266
1 | 0.3669 | 0.00485 | -0.0607 | 75.6495
1.5 | 0.4209 | 0.00505 | -0.0605 | 83.3465
2 | 0.4753 | 0.00517 | -0.0604 | 91.9342
2.5 | 0.53 | 0.00529 | -0.0602 | 100.189
3 | 0.584 | 0.00559 | -0.06 | 104.4723
3.5 | 0.6377 | 0.00596 | -0.0596 | 106.9966
4 | 0.6916 | 0.00629 | -0.0593 | 109.9523
4.5 | 0.7463 | 0.00642 | -0.0591 | 116.2461
5 | 0.8004 | 0.00654 | -0.0588 | 122.3853
5.5 | 0.853 | 0.00663 | -0.058 | 128.6576
6 | 0.9072 | 0.00696 | -0.0578 | 130.3448
6.5 | 0.9608 | 0.00736 | -0.0574 | 130.5435
7 | 1.0141 | 0.00778 | -0.057 | 130.347
7.5 | 1.0678 | 0.00809 | -0.0568 | 131.9901
8 | 1.1212 | 0.00841 | -0.0565 | 133.3175
8.5 | 1.1741 | 0.00877 | -0.0562 | 133.8769
9 | 1.2262 | 0.0092 | -0.0557 | 133.2826
9.5 | 1.2773 | 0.00974 | -0.0551 | 131.1396
10 | 1.327 | 0.01041 | -0.0543 | 127.4736
11.5 | 1.4756 | 0.01215 | -0.0519 | 121.4486
12 | 1.5244 | 0.01269 | -0.0511 | 120.1261
12.5 | 1.5716 | 0.01334 | -0.0501 | 117.8111
13 | 1.6178 | 0.01405 | -0.049 | 115.1459
13.5 | 1.6618 | 0.01489 | -0.0475 | 111.6051
14 | 1.7035 | 0.01586 | -0.0458 | 107.4086
15 | 1.7796 | 0.01807 | -0.0413 | 98.4837
15.5 | 1.8151 | 0.01912 | -0.0387 | 94.932
16 | 1.8443 | 0.0203 | -0.0352 | 90.8522
16.5 | 1.86 | 0.02149 | -0.0294 | 86.5519
17 | 1.8733 | 0.02305 | -0.024 | 81.2711
17.5 | 1.8843 | 0.02502 | -0.0193 | 75.3118
18 | 1.891 | 0.02756 | -0.015 | 68.6139
18.5 | 1.8936 | 0.03078 | -0.0115 | 61.5205
19 | 1.8842 | 0.03556 | -0.0088 | 52.9865
19.5 | 1.8674 | 0.04195 | -0.0079 | 44.5149
20 | 1.8638 | 0.04778 | -0.0086 | 39.008

## 107. Re 10M Mach 0.10 (1)
BIGFOIL.COM POLAR EXPORT
s2060
S2060 8% |  |  |  | Cl Max: | 1.097 | at alpha= | 10 | deg
JavaFoil+Calcfoil stall+Eppler ext transition |  |  |  | L/D Max: | 112.866 | at alpha= | 6.5 | deg
Re: | 10000000 |  |  | Cd Min: | 0.00562 | at alpha= | -1 | deg
Mach: | 0.1 |  |  | Cl=0 at alpha= | -2.3535 | deg
|  |  |  | @ Cl=0.1, Cd= | 0.0056495
|  |  |  | @ Cl=0.4, Cd= | 0.0057793
|  |  |  | @ Cl=0.6, Cd= | 0.0061483
alpha (deg) | Cl | Cd | Cm | Cl/Cd
-14 | -0.395 | 0.09294 | -0.027 | -4.251
-13.5 | -0.417 | 0.08472 | -0.028 | -4.921
-13 | -0.436 | 0.08068 | -0.029 | -5.406
-12.5 | -0.455 | 0.07518 | -0.029 | -6.05
-12 | -0.472 | 0.06975 | -0.03 | -6.767
-11.5 | -0.488 | 0.06297 | -0.032 | -7.75
-11 | -0.501 | 0.05663 | -0.034 | -8.852
-10.5 | -0.507 | 0.05411 | -0.034 | -9.368
-10 | -0.516 | 0.04567 | -0.037 | -11.295
-9.5 | -0.54 | 0.02726 | -0.044 | -19.792
-9 | -0.599 | 0.00765 | -0.052 | -78.281
-8.5 | -0.583 | 0.00776 | -0.053 | -75.062
-8 | -0.559 | 0.00746 | -0.053 | -74.911
-7.5 | -0.528 | 0.00709 | -0.053 | -74.527
-7 | -0.492 | 0.00686 | -0.054 | -71.673
-6.5 | -0.45 | 0.00664 | -0.054 | -67.822
-6 | -0.405 | 0.00639 | -0.054 | -63.34
-5.5 | -0.355 | 0.00622 | -0.055 | -57.038
-5 | -0.302 | 0.00607 | -0.055 | -49.797
-4.5 | -0.247 | 0.006 | -0.055 | -41.245
-4 | -0.191 | 0.00588 | -0.056 | -32.457
-3.5 | -0.133 | 0.00581 | -0.056 | -22.978
-3 | -0.076 | 0.00573 | -0.056 | -13.196
-2.5 | -0.017 | 0.00573 | -0.057 | -3.052
-2 | 0.041 | 0.00571 | -0.057 | 7.163
-1.5 | 0.099 | 0.00565 | -0.057 | 17.579
-1 | 0.158 | 0.00562 | -0.058 | 28.081
-0.5 | 0.216 | 0.00565 | -0.058 | 38.279
0 | 0.275 | 0.00568 | -0.058 | 48.404
0.5 | 0.333 | 0.00569 | -0.059 | 58.536
1 | 0.391 | 0.00577 | -0.059 | 67.801
1.5 | 0.449 | 0.00583 | -0.059 | 77.112
2 | 0.507 | 0.00594 | -0.06 | 85.466
2.5 | 0.565 | 0.00605 | -0.06 | 93.459
3 | 0.622 | 0.00621 | -0.06 | 100.261
3.5 | 0.678 | 0.00644 | -0.06 | 105.287
4 | 0.732 | 0.00673 | -0.061 | 108.837
4.5 | 0.784 | 0.00742 | -0.061 | 105.669
5 | 0.835 | 0.00768 | -0.061 | 108.702
5.5 | 0.882 | 0.00793 | -0.062 | 111.153
6 | 0.925 | 0.00825 | -0.062 | 112.112
6.5 | 0.965 | 0.00855 | -0.062 | 112.866
7 | 1.001 | 0.00891 | -0.063 | 112.341
7.5 | 1.031 | 0.00924 | -0.063 | 111.586
8 | 1.056 | 0.00961 | -0.063 | 109.949
8.5 | 1.075 | 0.01003 | -0.063 | 107.189
9 | 1.089 | 0.01046 | -0.064 | 104.109
9.5 | 1.096 | 0.01079 | -0.064 | 101.53
10 | 1.097 | 0.01122 | -0.064 | 97.797
10.5 | 1.092 | 0.01193 | -0.065 | 91.566
11 | 1.078 | 0.00975 | -0.065 | 110.568
11.5 | 1.06 | 0.01343 | -0.065 | 78.921
12 | 1.036 | 0.01424 | -0.065 | 72.763
12.5 | 1.004 | 0.01565 | -0.065 | 64.178
13 | 0.951 | 0.01825 | -0.064 | 52.117
13.5 | 0.888 | 0.02239 | -0.063 | 39.662
14 | 0.818 | 0.0303 | -0.06 | 27.013
14.5 | 0.735 | 0.05092 | -0.056 | 14.426
15 | 0.68 | 0.06072 | -0.054 | 11.198

## 108. Re 10M Mach 0.10 (2)
BIGFOIL.COM POLAR EXPORT
s2060
S2060 8% |  |  |  | Cl Max: | 1.8609 | at alpha= | 17.5 | deg
XFOIL ncrit=9 |  |  |  | L/D Max: | 133.42 | at alpha= | 8.5 | deg
Re: | 10000000 |  |  | Cd Min: | 0.06647 | at alpha= | 20 | deg
Mach: | 0.1 |  |  | Cl=0 at alpha= | -2.3039 | deg
|  |  |  | @ Cl=0.1, Cd= | 0.0047035
|  |  |  | @ Cl=0.4, Cd= | 0.0049486
|  |  |  | @ Cl=0.6, Cd= | 0.0057209
alpha (deg) | Cl | Cd | Cm | Cl/Cd
-15.5 | -1.3223 | 0.02961 | -0.0721 | -44.6572
-15 | -1.3002 | 0.02717 | -0.0703 | -47.8543
-14.5 | -1.2756 | 0.02456 | -0.0682 | -51.9381
-14 | -1.2439 | 0.02241 | -0.0663 | -55.5065
-13.5 | -1.2079 | 0.02055 | -0.0644 | -58.7786
-13 | -1.1707 | 0.01891 | -0.0622 | -61.909
-12.5 | -1.125 | 0.01841 | -0.0605 | -61.1081
-12 | -1.0711 | 0.01675 | -0.0615 | -63.9463
-11.5 | -1.0145 | 0.01555 | -0.0626 | -65.2412
-11 | -0.9569 | 0.01439 | -0.0637 | -66.4976
-10 | -0.8433 | 0.01159 | -0.0657 | -72.761
-9.5 | -0.7897 | 0.00982 | -0.0659 | -80.4175
-9 | -0.7386 | 0.00875 | -0.0651 | -84.4114
-8.5 | -0.687 | 0.00795 | -0.0642 | -86.4151
-8 | -0.6345 | 0.00733 | -0.0634 | -86.5621
-7.5 | -0.5804 | 0.00683 | -0.0629 | -84.978
-7 | -0.5257 | 0.00639 | -0.0624 | -82.2692
-6.5 | -0.4705 | 0.00606 | -0.0622 | -77.6403
-6 | -0.4146 | 0.00585 | -0.062 | -70.8718
-5.5 | -0.3585 | 0.00562 | -0.0619 | -63.79
-5 | -0.3024 | 0.00538 | -0.0617 | -56.2082
-4.5 | -0.2464 | 0.00512 | -0.0616 | -48.125
-4 | -0.1904 | 0.00491 | -0.0615 | -38.778
-3.5 | -0.1343 | 0.00482 | -0.0614 | -27.8631
-3 | -0.0781 | 0.00475 | -0.0613 | -16.4421
-2.5 | -0.022 | 0.00472 | -0.0613 | -4.661
-2 | 0.0341 | 0.0047 | -0.0612 | 7.2553
-1.5 | 0.0901 | 0.0047 | -0.0612 | 19.1702
-1 | 0.146 | 0.00472 | -0.0611 | 30.9322
-0.5 | 0.2019 | 0.00474 | -0.0611 | 42.5949
0 | 0.2575 | 0.00478 | -0.061 | 53.8703
0.5 | 0.3132 | 0.00482 | -0.061 | 64.9793
1 | 0.3688 | 0.00486 | -0.061 | 75.8848
2 | 0.4779 | 0.00517 | -0.0606 | 92.4371
2.5 | 0.5329 | 0.0053 | -0.0605 | 100.5472
3.5 | 0.6413 | 0.00598 | -0.0598 | 107.2408
4 | 0.6955 | 0.0063 | -0.0595 | 110.3968
5 | 0.8052 | 0.00656 | -0.0589 | 122.7439
5.5 | 0.8581 | 0.00666 | -0.0581 | 128.8438
6 | 0.9128 | 0.007 | -0.0578 | 130.4
6.5 | 0.9668 | 0.00742 | -0.0574 | 130.2965
7.5 | 1.0748 | 0.00814 | -0.0566 | 132.0393
8 | 1.1288 | 0.00847 | -0.0563 | 133.2704
8.5 | 1.1821 | 0.00886 | -0.0558 | 133.4199
9 | 1.2347 | 0.00932 | -0.0552 | 132.4785
9.5 | 1.2861 | 0.00991 | -0.0544 | 129.778
10 | 1.3358 | 0.01069 | -0.0533 | 124.9579
10.5 | 1.3867 | 0.01124 | -0.0525 | 123.3719
11 | 1.4373 | 0.01179 | -0.0517 | 121.9084
11.5 | 1.487 | 0.01239 | -0.0507 | 120.0161
12 | 1.5363 | 0.01298 | -0.0497 | 118.359
12.5 | 1.5838 | 0.0137 | -0.0484 | 115.6058
13 | 1.6295 | 0.01454 | -0.0469 | 112.0702
13.5 | 1.672 | 0.01562 | -0.0449 | 107.0423
15 | 1.789 | 0.01895 | -0.0376 | 94.4063
15.5 | 1.8216 | 0.02017 | -0.0343 | 90.3123
16 | 1.8374 | 0.0215 | -0.0281 | 85.4605
16.5 | 1.8495 | 0.02317 | -0.0222 | 79.823
17 | 1.8574 | 0.0254 | -0.0168 | 73.126
17.5 | 1.8609 | 0.02828 | -0.0122 | 65.8027
18 | 1.8558 | 0.03231 | -0.0084 | 57.4373
18.5 | 1.8482 | 0.03727 | -0.0062 | 49.5895
19 | 1.8188 | 0.04558 | -0.0063 | 39.9035
19.5 | 1.786 | 0.05608 | -0.0097 | 31.8474
20 | 1.7649 | 0.06647 | -0.0147 | 26.5518

## 109. Re 10M Mach 0.25 (1)
BIGFOIL.COM POLAR EXPORT
s2060
S2060 8% |  |  |  | Cl Max: | 1.049 | at alpha= | 8.5 | deg
JavaFoil+Calcfoil stall+Eppler ext transition |  |  |  | L/D Max: | 111.319 | at alpha= | 6 | deg
Re: | 10000000 |  |  | Cd Min: | 0.00567 | at alpha= | -1 | deg
Mach: | 0.25 |  |  | Cl=0 at alpha= | -2.35 | deg
|  |  |  | @ Cl=0.1, Cd= | 0.0056913
|  |  |  | @ Cl=0.4, Cd= | 0.0058083
|  |  |  | @ Cl=0.6, Cd= | 0.06171
alpha (deg) | Cl | Cd | Cm | Cl/Cd
-13.5 | -0.063 | 0.09238 | -0.027 | -0.682
-13 | -0.148 | 0.0884 | -0.027 | -1.676
-12.5 | -0.215 | 0.08203 | -0.027 | -2.621
-12 | -0.269 | 0.07751 | -0.028 | -3.473
-11.5 | -0.318 | 0.07087 | -0.029 | -4.484
-11 | -0.359 | 0.06701 | -0.03 | -5.362
-10.5 | -0.395 | 0.06196 | -0.031 | -6.374
-10 | -0.424 | 0.05651 | -0.032 | -7.498
-9.5 | -0.443 | 0.05239 | -0.033 | -8.462
-9 | -0.479 | 0.03129 | -0.043 | -15.308
-8.5 | -0.551 | 0.00884 | -0.054 | -62.331
-8 | -0.543 | 0.00783 | -0.054 | -69.301
-7.5 | -0.522 | 0.00742 | -0.055 | -70.405
-7 | -0.493 | 0.0071 | -0.055 | -69.438
-6.5 | -0.455 | 0.00684 | -0.055 | -66.583
-6 | -0.411 | 0.00656 | -0.056 | -62.688
-5.5 | -0.362 | 0.00633 | -0.056 | -57.281
-5 | -0.31 | 0.00617 | -0.056 | -50.213
-4.5 | -0.254 | 0.00605 | -0.057 | -41.925
-4 | -0.196 | 0.00594 | -0.057 | -32.949
-3.5 | -0.137 | 0.00584 | -0.057 | -23.468
-3 | -0.078 | 0.00576 | -0.058 | -13.484
-2.5 | -0.018 | 0.00575 | -0.058 | -3.122
-2 | 0.042 | 0.00573 | -0.058 | 7.334
-1.5 | 0.102 | 0.00569 | -0.059 | 17.932
-1 | 0.162 | 0.00567 | -0.059 | 28.622
-0.5 | 0.222 | 0.00568 | -0.06 | 39.11
0 | 0.282 | 0.00572 | -0.06 | 49.384
0.5 | 0.342 | 0.00576 | -0.06 | 59.458
1 | 0.402 | 0.00581 | -0.06 | 69.23
1.5 | 0.462 | 0.00589 | -0.061 | 78.423
2 | 0.521 | 0.006 | -0.061 | 86.907
2.5 | 0.581 | 0.00612 | -0.061 | 94.826
3 | 0.639 | 0.00629 | -0.062 | 101.575
3.5 | 0.696 | 0.00654 | -0.062 | 106.377
4 | 0.751 | 0.00685 | -0.062 | 109.663
4.5 | 0.804 | 0.00757 | -0.063 | 106.226
5 | 0.854 | 0.00784 | -0.063 | 108.923
5.5 | 0.9 | 0.00816 | -0.063 | 110.38
6 | 0.942 | 0.00846 | -0.064 | 111.319
6.5 | 0.978 | 0.00884 | -0.064 | 110.671
7 | 1.008 | 0.00926 | -0.064 | 108.886
7.5 | 1.03 | 0.00968 | -0.065 | 106.418
8 | 1.044 | 0.01011 | -0.065 | 103.291
8.5 | 1.049 | 0.01061 | -0.065 | 98.801
9 | 1.044 | 0.01116 | -0.066 | 93.539
9.5 | 1.029 | 0.01153 | -0.066 | 89.164
10 | 1.003 | 0.01223 | -0.066 | 82.011
10.5 | 0.963 | 0.00992 | -0.066 | 97.054
11 | 0.915 | 0.01377 | -0.066 | 66.46
11.5 | 0.852 | 0.01554 | -0.066 | 54.827
12 | 0.786 | 0.01652 | -0.066 | 47.613
12.5 | 0.698 | 0.0217 | -0.064 | 32.163
13 | 0.575 | 0.03758 | -0.059 | 15.309
13.5 | 0.452 | 0.06171 | -0.052 | 7.33

## 110. Re 10M Mach 0.25 (2)
BIGFOIL.COM POLAR EXPORT
s2060
S2060 8% |  |  |  | Cl Max: | 1.6544 | at alpha= | 13 | deg
XFOIL ncrit=9 |  |  |  | L/D Max: | 131.678 | at alpha= | 7.5 | deg
Re: | 10000000 |  |  | Cd Min: | 0.18617 | at alpha= | -15.5 | deg
Mach: | 0.25 |  |  | Cl=0 at alpha= | -2.2983 | deg
|  |  |  | @ Cl=0.1, Cd= | 0.0047239
|  |  |  | @ Cl=0.4, Cd= | 0.004955
|  |  |  | @ Cl=0.6, Cd= | 0.0056717
alpha (deg) | Cl | Cd | Cm | Cl/Cd
-15.5 | -0.6126 | 0.18617 | 0.0202 | -3.2905
-15 | -0.6274 | 0.16707 | 0.0143 | -3.7553
-14.5 | -0.6184 | 0.15915 | 0.0111 | -3.8856
-14 | -0.6102 | 0.15101 | 0.0079 | -4.0408
-13.5 | -0.6067 | 0.14182 | 0.0043 | -4.278
-13 | -0.6309 | 0.12571 | -0.0022 | -5.0187
-12.5 | -0.6964 | 0.10221 | -0.014 | -6.8134
-12 | -0.7071 | 0.09178 | -0.0196 | -7.7043
-11.5 | -0.7412 | 0.07753 | -0.0287 | -9.5602
-11 | -0.909 | 0.03747 | -0.065 | -24.2594
-10.5 | -0.924 | 0.02167 | -0.0705 | -42.6396
-9 | -0.7681 | 0.01095 | -0.0718 | -70.1461
-8.5 | -0.717 | 0.00923 | -0.07 | -77.6815
-8 | -0.6629 | 0.00814 | -0.0683 | -81.4373
-7.5 | -0.6063 | 0.00737 | -0.0672 | -82.2659
-7 | -0.5488 | 0.00676 | -0.0662 | -81.1834
-6.5 | -0.4906 | 0.00632 | -0.0655 | -77.6266
-6 | -0.4321 | 0.00598 | -0.065 | -72.2575
-5.5 | -0.3732 | 0.00576 | -0.0646 | -64.7917
-5 | -0.3145 | 0.00549 | -0.0642 | -57.286
-4.5 | -0.2559 | 0.00526 | -0.0639 | -48.6502
-4 | -0.1978 | 0.00497 | -0.0636 | -39.7988
-3.5 | -0.1396 | 0.00487 | -0.0634 | -28.6653
-3 | -0.0814 | 0.00478 | -0.0632 | -17.0293
-2.5 | -0.0234 | 0.00473 | -0.0631 | -4.9471
-2 | 0.0346 | 0.00473 | -0.063 | 7.315
-1.5 | 0.0925 | 0.00472 | -0.0629 | 19.5975
-1 | 0.1501 | 0.00475 | -0.0628 | 31.6
-0.5 | 0.2078 | 0.00475 | -0.0627 | 43.7474
0 | 0.2651 | 0.0048 | -0.0626 | 55.2292
0.5 | 0.3224 | 0.00484 | -0.0626 | 66.6116
1 | 0.3797 | 0.00489 | -0.0625 | 77.6483
1.5 | 0.4359 | 0.00507 | -0.0623 | 85.9763
2 | 0.4923 | 0.00521 | -0.0621 | 94.4914
2.5 | 0.5488 | 0.00537 | -0.0618 | 102.1974
3 | 0.6048 | 0.0057 | -0.0614 | 106.1053
3.5 | 0.6602 | 0.00618 | -0.0608 | 106.8285
4 | 0.7174 | 0.00639 | -0.0604 | 112.2692
4.5 | 0.7747 | 0.00653 | -0.06 | 118.6371
5 | 0.8314 | 0.00668 | -0.0594 | 124.4611
5.5 | 0.8866 | 0.00682 | -0.0584 | 130
6 | 0.9436 | 0.00721 | -0.0577 | 130.8738
6.5 | 0.9997 | 0.00773 | -0.0569 | 129.3273
7 | 1.057 | 0.00807 | -0.0562 | 130.9789
7.5 | 1.114 | 0.00846 | -0.0554 | 131.6785
8 | 1.1705 | 0.00894 | -0.0544 | 130.9284
8.5 | 1.2266 | 0.00947 | -0.0533 | 129.5248
9 | 1.2812 | 0.01018 | -0.0518 | 125.8546
9.5 | 1.3327 | 0.01127 | -0.0497 | 118.252
10 | 1.3879 | 0.01188 | -0.0482 | 116.8266
10.5 | 1.4423 | 0.01256 | -0.0465 | 114.8328
11 | 1.4951 | 0.01341 | -0.0444 | 111.4914
11.5 | 1.5462 | 0.0144 | -0.0419 | 107.375
12 | 1.5881 | 0.01623 | -0.0381 | 97.8497
12.5 | 1.6282 | 0.01801 | -0.0342 | 90.4053
13 | 1.6544 | 0.02064 | -0.0286 | 80.155
13.5 | 1.6506 | 0.02386 | -0.019 | 69.1785
14 | 1.6301 | 0.02785 | -0.0096 | 58.5314
14.5 | 1.5976 | 0.03385 | -0.0034 | 47.1965
15 | 1.562 | 0.04202 | -0.0018 | 37.1728
15.5 | 1.5346 | 0.05171 | -0.0048 | 29.677
16 | 1.4994 | 0.065 | -0.0125 | 23.0677
16.5 | 1.4591 | 0.08146 | -0.0233 | 17.9119
17 | 1.4194 | 0.09887 | -0.0345 | 14.3562
17.5 | 1.375 | 0.11749 | -0.0463 | 11.7031
18 | 1.3255 | 0.13754 | -0.0593 | 9.6372

## 111. Re 10M Mach 0.50 (1)
BIGFOIL.COM POLAR EXPORT
s2060
S2060 8% |  |  |  | Cl Max: | 1.198 | at alpha= | 20 | deg
JavaFoil+Calcfoil stall+Eppler ext transition |  |  |  | L/D Max: | 109.556 | at alpha= | 3.5 | deg
Re: | 10000000 |  |  | Cd Min: | 0.00584 | at alpha= | -1 | deg
Mach: | 0.5 |  |  | Cl=0 at alpha= | -2.3508 | deg
|  |  |  | @ Cl=0.1, Cd= | 0.0058679
|  |  |  | @ Cl=0.4, Cd= | 0.0059742
|  |  |  | @ Cl=0.6, Cd= | 0.0063545
alpha (deg) | Cl | Cd | Cm | Cl/Cd
-20 | -0.942 | 0.14532 | -0.033 | -6.48
-19.5 | -0.915 | 0.14041 | -0.033 | -6.518
-19 | -0.889 | 0.13556 | -0.033 | -6.555
-18.5 | -0.861 | 0.13277 | -0.032 | -6.484
-18 | -0.833 | 0.13131 | -0.032 | -6.34
-17.5 | -0.806 | 0.12345 | -0.032 | -6.531
-17 | -0.78 | 0.11899 | -0.032 | -6.558
-16.5 | -0.755 | 0.12703 | -0.032 | -5.942
-16 | -0.73 | 0.11573 | -0.033 | -6.305
-15.5 | -0.703 | 0.11015 | -0.033 | -6.383
-15 | -0.676 | 0.1051 | -0.032 | -6.435
-14.5 | -0.649 | 0.10094 | -0.032 | -6.43
-14 | -0.621 | 0.09784 | -0.031 | -6.35
-13.5 | -0.595 | 0.09364 | -0.031 | -6.35
-13 | -0.568 | 0.0913 | -0.031 | -6.224
-12.5 | -0.542 | 0.08836 | -0.031 | -6.133
-12 | -0.516 | 0.08622 | -0.031 | -5.984
-11.5 | -0.489 | 0.08019 | -0.031 | -6.1
-11 | -0.463 | 0.07374 | -0.031 | -6.277
-10.5 | -0.436 | 0.06818 | -0.032 | -6.401
-10 | -0.41 | 0.06265 | -0.032 | -6.547
-9.5 | -0.384 | 0.05802 | -0.033 | -6.621
-9 | -0.355 | 0.06392 | -0.029 | -5.559
-8.5 | -0.33 | 0.05539 | -0.032 | -5.954
-8 | -0.304 | 0.04965 | -0.034 | -6.133
-7.5 | -0.281 | 0.04212 | -0.039 | -6.676
-7 | -0.249 | 0.04968 | -0.029 | -5.004
-6.5 | -0.225 | 0.041 | -0.036 | -5.477
-6 | -0.397 | 0.00776 | -0.062 | -51.127
-5.5 | -0.382 | 0.00701 | -0.063 | -54.506
-5 | -0.337 | 0.0066 | -0.063 | -51.103
-4.5 | -0.28 | 0.00638 | -0.064 | -43.841
-4 | -0.217 | 0.00616 | -0.064 | -35.221
-3.5 | -0.152 | 0.00604 | -0.064 | -25.249
-3 | -0.087 | 0.00597 | -0.065 | -14.514
-2.5 | -0.02 | 0.0059 | -0.065 | -3.398
-2 | 0.047 | 0.00586 | -0.065 | 8.002
-1.5 | 0.114 | 0.00587 | -0.066 | 19.418
-1 | 0.181 | 0.00584 | -0.066 | 31.061
-0.5 | 0.248 | 0.00586 | -0.067 | 42.428
0 | 0.316 | 0.00591 | -0.067 | 53.384
0.5 | 0.382 | 0.00595 | -0.067 | 64.23
1 | 0.449 | 0.00604 | -0.068 | 74.433
1.5 | 0.516 | 0.00616 | -0.068 | 83.81
2 | 0.582 | 0.0063 | -0.068 | 92.441
2.5 | 0.648 | 0.0065 | -0.069 | 99.689
3 | 0.713 | 0.00673 | -0.069 | 105.929
3.5 | 0.775 | 0.00707 | -0.069 | 109.556
4 | 0.832 | 0.00798 | -0.07 | 104.233
4.5 | 0.883 | 0.00838 | -0.07 | 105.468
5 | 0.924 | 0.00885 | -0.071 | 104.428
5.5 | 0.946 | 0.00942 | -0.071 | 100.396
6 | 0.927 | 0.01003 | -0.071 | 92.356
6.5 | 0.587 | 0.01055 | -0.072 | 55.611
7 | 0.62 | 0.01134 | -0.072 | 54.626
7.5 | 0.652 | 0.01253 | -0.072 | 52.058
8 | 0.676 | 0.01443 | -0.072 | 46.884
8.5 | 0.578 | 0.06032 | -0.036 | 9.583
9 | 0.734 | 0.01571 | -0.072 | 46.761
9.5 | 0.712 | 0.02741 | -0.065 | 25.961
10 | 0.661 | 0.06702 | -0.042 | 9.868
10.5 | 0.686 | 0.07336 | -0.041 | 9.357
11 | 0.709 | 0.0829 | -0.038 | 8.558
11.5 | 0.736 | 0.0801 | -0.039 | 9.188
12 | 0.765 | 0.08246 | -0.042 | 9.278
12.5 | 0.796 | 0.08489 | -0.046 | 9.379
13 | 0.826 | 0.08708 | -0.048 | 9.487
13.5 | 0.847 | 0.09861 | -0.046 | 8.592
14 | 0.869 | 0.0992 | -0.044 | 8.765
14.5 | 0.899 | 0.10117 | -0.046 | 8.882
15 | 0.932 | 0.10129 | -0.05 | 9.197
15.5 | 0.959 | 0.10736 | -0.05 | 8.928
16 | 0.988 | 0.1101 | -0.052 | 8.971
16.5 | 1.009 | 0.12068 | -0.05 | 8.364
17 | 1.028 | 0.12215 | -0.048 | 8.419
17.5 | 1.058 | 0.12454 | -0.05 | 8.495
18 | 1.09 | 0.12481 | -0.052 | 8.732
18.5 | 1.125 | 0.12156 | -0.055 | 9.253
19 | 1.154 | 0.12418 | -0.056 | 9.292
19.5 | 1.179 | 0.1308 | -0.056 | 9.014
20 | 1.198 | 0.14461 | -0.055 | 8.282

## 112. Re 10M Mach 0.50 (2)
BIGFOIL.COM POLAR EXPORT
s2060
S2060 8% |  |  |  | Cl Max: | 1.195 | at alpha= | 7.5 | deg
XFOIL ncrit=9 |  |  |  | L/D Max: | 130.76 | at alpha= | 5.5 | deg
Re: | 10000000 |  |  | Cd Min: | 0.2718 | at alpha= | -20 | deg
Mach: | 0.5 |  |  | Cl=0 at alpha= | -2.2733 | deg
|  |  |  | @ Cl=0.1, Cd= | 0.0048004
|  |  |  | @ Cl=0.4, Cd= | 0.0049885
|  |  |  | @ Cl=0.6, Cd= | 0.0055553
alpha (deg) | Cl | Cd | Cm | Cl/Cd
-20 | -0.8066 | 0.2718 | 0.0587 | -2.9676
-19.5 | -0.7871 | 0.26328 | 0.054 | -2.9896
-19 | -0.7669 | 0.25482 | 0.0495 | -3.0096
-18.5 | -0.7471 | 0.24563 | 0.0451 | -3.0416
-18 | -0.7277 | 0.23741 | 0.0408 | -3.0652
-17.5 | -0.7075 | 0.23082 | 0.037 | -3.0652
-17 | -0.6883 | 0.22282 | 0.0331 | -3.089
-16.5 | -0.6689 | 0.21472 | 0.0294 | -3.1152
-16 | -0.6511 | 0.20655 | 0.0257 | -3.1523
-15.5 | -0.6316 | 0.19862 | 0.022 | -3.1799
-15 | -0.6141 | 0.19044 | 0.0184 | -3.2246
-14.5 | -0.5987 | 0.18193 | 0.0148 | -3.2908
-14 | -0.5839 | 0.17338 | 0.0112 | -3.3677
-13.5 | -0.5689 | 0.16494 | 0.0077 | -3.4491
-13 | -0.5567 | 0.15595 | 0.0043 | -3.5697
-12.5 | -0.5486 | 0.14601 | 0.0006 | -3.7573
-12 | -0.5394 | 0.13707 | -0.0028 | -3.9352
-11.5 | -0.5271 | 0.12928 | -0.0058 | -4.0772
-11 | -0.5231 | 0.1198 | -0.0097 | -4.3664
-10.5 | -0.5184 | 0.11076 | -0.0134 | -4.6804
-10 | -0.5116 | 0.10254 | -0.0169 | -4.9893
-9.5 | -0.514 | 0.09278 | -0.0214 | -5.54
-9 | -0.5139 | 0.08402 | -0.0256 | -6.1164
-8.5 | -0.5219 | 0.07447 | -0.0307 | -7.0082
-7.5 | -0.5253 | 0.0499 | -0.0609 | -10.5271
-7 | -0.5089 | 0.03194 | -0.0851 | -15.933
-6.5 | -0.5182 | 0.02086 | -0.085 | -24.8418
-6 | -0.504 | 0.01047 | -0.0824 | -48.1375
-5.5 | -0.4432 | 0.00714 | -0.079 | -62.0728
-5 | -0.3731 | 0.0061 | -0.0766 | -61.1639
-4.5 | -0.3024 | 0.00563 | -0.0749 | -53.7123
-4 | -0.2328 | 0.00535 | -0.0736 | -43.514
-3.5 | -0.1649 | 0.00502 | -0.0726 | -32.8486
-3 | -0.0972 | 0.00491 | -0.0718 | -19.7963
-2.5 | -0.0302 | 0.00484 | -0.0712 | -6.2397
-2 | 0.0364 | 0.00481 | -0.0708 | 7.5676
-1.5 | 0.1024 | 0.0048 | -0.0704 | 21.3333
-1 | 0.168 | 0.00483 | -0.0701 | 34.7826
-0.5 | 0.2333 | 0.00485 | -0.0698 | 48.1031
0 | 0.2983 | 0.00488 | -0.0696 | 61.127
0.5 | 0.3629 | 0.00496 | -0.0693 | 73.1653
1 | 0.4281 | 0.00501 | -0.069 | 85.4491
1.5 | 0.492 | 0.00519 | -0.0686 | 94.7977
2 | 0.5557 | 0.00539 | -0.068 | 103.0983
2.5 | 0.62 | 0.00563 | -0.0672 | 110.1243
3 | 0.6831 | 0.00614 | -0.0661 | 111.2541
3.5 | 0.7481 | 0.00655 | -0.0649 | 114.2137
4 | 0.8154 | 0.00676 | -0.0638 | 120.6213
4.5 | 0.8829 | 0.00702 | -0.0623 | 125.7692
5 | 0.9496 | 0.00734 | -0.0602 | 129.3733
5.5 | 1.0147 | 0.00776 | -0.0572 | 130.7603
6 | 1.0787 | 0.00887 | -0.0537 | 121.6122
6.5 | 1.1382 | 0.01053 | -0.049 | 108.0912
7 | 1.1795 | 0.01412 | -0.0415 | 83.534
7.5 | 1.195 | 0.02006 | -0.0323 | 59.5713
8 | 1.1856 | 0.02662 | -0.0226 | 44.5379
8.5 | 1.1476 | 0.0321 | -0.0116 | 35.7508
9 | 1.1085 | 0.03957 | -0.0078 | 28.0136
9.5 | 1.0726 | 0.05004 | -0.0123 | 21.4349
10 | 1.0425 | 0.06466 | -0.0241 | 16.1228
10.5 | 1.017 | 0.08161 | -0.0363 | 12.4617
11 | 0.9952 | 0.09643 | -0.0451 | 10.3204
11.5 | 0.9767 | 0.11097 | -0.0542 | 8.8015
12 | 0.9628 | 0.12537 | -0.0631 | 7.6797
12.5 | 0.9547 | 0.13942 | -0.0717 | 6.8477

## 113. Re 12M Mach 0.00 (1)
BIGFOIL.COM POLAR EXPORT
s2060
S2060 8% |  |  |  | Cl Max: | 1.107 | at alpha= | 10 | deg
JavaFoil+Calcfoil stall+Eppler ext transition |  |  |  | L/D Max: | 116.117 | at alpha= | 6.5 | deg
Re: | 12000000 |  |  | Cd Min: | 0.00563 | at alpha= | -1 | deg
Mach: | 0 |  |  | Cl=0 at alpha= | -2.3535 | deg
|  |  |  | @ Cl=0.1, Cd= | 0.0056595
|  |  |  | @ Cl=0.4, Cd= | 0.0057971
|  |  |  | @ Cl=0.6, Cd= | 0.00618
alpha (deg) | Cl | Cd | Cm | Cl/Cd
-14 | -0.43 | 0.09024 | -0.028 | -4.77
-13.5 | -0.448 | 0.08452 | -0.028 | -5.302
-13 | -0.466 | 0.07783 | -0.029 | -5.985
-12.5 | -0.482 | 0.07235 | -0.03 | -6.657
-12 | -0.496 | 0.06689 | -0.031 | -7.409
-11.5 | -0.51 | 0.05922 | -0.034 | -8.609
-11 | -0.517 | 0.05628 | -0.034 | -9.178
-10.5 | -0.529 | 0.04623 | -0.037 | -11.434
-10 | -0.549 | 0.03081 | -0.042 | -17.805
-9.5 | -0.603 | 0.01005 | -0.05 | -60.043
-9 | -0.605 | 0.00811 | -0.052 | -74.633
-8.5 | -0.586 | 0.0076 | -0.052 | -77.102
-8 | -0.56 | 0.00719 | -0.053 | -77.905
-7.5 | -0.528 | 0.00694 | -0.053 | -76.158
-7 | -0.491 | 0.00672 | -0.053 | -73.078
-6.5 | -0.449 | 0.00655 | -0.054 | -68.561
-6 | -0.403 | 0.00631 | -0.054 | -63.885
-5.5 | -0.354 | 0.00616 | -0.054 | -57.352
-5 | -0.301 | 0.00604 | -0.055 | -49.874
-4.5 | -0.246 | 0.00592 | -0.055 | -41.558
-4 | -0.19 | 0.00584 | -0.055 | -32.494
-3.5 | -0.133 | 0.00578 | -0.056 | -22.976
-3 | -0.075 | 0.00572 | -0.056 | -13.149
-2.5 | -0.017 | 0.00571 | -0.056 | -3.047
-2 | 0.041 | 0.00566 | -0.057 | 7.187
-1.5 | 0.099 | 0.00566 | -0.057 | 17.464
-1 | 0.157 | 0.00563 | -0.057 | 27.876
-0.5 | 0.215 | 0.00565 | -0.058 | 38.078
0 | 0.273 | 0.0057 | -0.058 | 47.945
0.5 | 0.331 | 0.00573 | -0.058 | 57.794
1 | 0.389 | 0.00578 | -0.059 | 67.35
1.5 | 0.447 | 0.00587 | -0.059 | 76.15
2 | 0.505 | 0.00597 | -0.059 | 84.586
2.5 | 0.562 | 0.00608 | -0.06 | 92.553
3 | 0.619 | 0.00623 | -0.06 | 99.446
3.5 | 0.675 | 0.00642 | -0.06 | 105.046
4 | 0.729 | 0.00664 | -0.06 | 109.669
4.5 | 0.781 | 0.00722 | -0.061 | 108.218
5 | 0.831 | 0.00745 | -0.061 | 111.496
5.5 | 0.878 | 0.00773 | -0.061 | 113.674
6 | 0.922 | 0.00801 | -0.062 | 115.166
6.5 | 0.963 | 0.00829 | -0.062 | 116.117
7 | 0.999 | 0.00861 | -0.062 | 116.04
7.5 | 1.03 | 0.00896 | -0.063 | 114.968
8 | 1.057 | 0.0093 | -0.063 | 113.577
8.5 | 1.078 | 0.00968 | -0.063 | 111.34
9 | 1.093 | 0.01018 | -0.063 | 107.44
9.5 | 1.103 | 0.01051 | -0.064 | 104.979
10 | 1.107 | 0.01094 | -0.064 | 101.218
10.5 | 1.106 | 0.01133 | -0.064 | 97.608
11 | 1.1 | 0.01208 | -0.065 | 91.075
11.5 | 1.084 | 0.00987 | -0.065 | 109.906
12 | 1.066 | 0.0135 | -0.065 | 78.945
12.5 | 1.039 | 0.01485 | -0.064 | 69.95
13 | 0.996 | 0.01644 | -0.064 | 60.625
13.5 | 0.945 | 0.01873 | -0.063 | 50.428
14 | 0.888 | 0.0225 | -0.062 | 39.471
14.5 | 0.815 | 0.03409 | -0.06 | 23.897
15 | 0.751 | 0.04756 | -0.057 | 15.781

## 114. Re 12M Mach 0.00 (2)
BIGFOIL.COM POLAR EXPORT
s2060
S2060 8% |  |  |  | Cl Max: | 1.9166 | at alpha= | 18.5 | deg
XFOIL ncrit=9 |  |  |  | L/D Max: | 139.455 | at alpha= | 8.5 | deg
Re: | 12000000 |  |  | Cd Min: | 0.04484 | at alpha= | 20 | deg
Mach: | 0 |  |  | Cl=0 at alpha= | -2.2984 | deg
|  |  |  | @ Cl=0.1, Cd= | 0.0047059
|  |  |  | @ Cl=0.4, Cd= | 0.005014
|  |  |  | @ Cl=0.6, Cd= | 0.0056863
alpha (deg) | Cl | Cd | Cm | Cl/Cd
-18 | -1.4821 | 0.0337 | -0.0718 | -43.9792
-17.5 | -1.489 | 0.02793 | -0.075 | -53.3119
-17 | -1.4779 | 0.02588 | -0.0716 | -57.1059
-16.5 | -1.4416 | 0.02503 | -0.07 | -57.5949
-16 | -1.4143 | 0.02305 | -0.068 | -61.3579
-15.5 | -1.3813 | 0.02134 | -0.0663 | -64.7282
-15 | -1.3424 | 0.02012 | -0.0648 | -66.7197
-14.5 | -1.3032 | 0.01881 | -0.0633 | -69.2823
-14 | -1.2624 | 0.0176 | -0.0618 | -71.7273
-13.5 | -1.2218 | 0.01648 | -0.06 | -74.1383
-13 | -1.1753 | 0.01538 | -0.0593 | -76.4174
-12.5 | -1.1188 | 0.01485 | -0.0602 | -75.3401
-12 | -1.0635 | 0.01374 | -0.0612 | -77.4017
-11.5 | -1.0065 | 0.01286 | -0.0623 | -78.2659
-11 | -0.9484 | 0.01202 | -0.0635 | -78.9018
-10.5 | -0.8922 | 0.01102 | -0.0644 | -80.9619
-10 | -0.837 | 0.01028 | -0.0648 | -81.4202
-9.5 | -0.7849 | 0.00947 | -0.0644 | -82.8828
-9 | -0.7345 | 0.00865 | -0.0636 | -84.9133
-8.5 | -0.6838 | 0.0078 | -0.0628 | -87.6667
-8 | -0.6314 | 0.00715 | -0.0622 | -88.3077
-7.5 | -0.5776 | 0.00665 | -0.0618 | -86.8571
-7 | -0.5233 | 0.00622 | -0.0615 | -84.1318
-6.5 | -0.4683 | 0.00587 | -0.0613 | -79.7785
-5.5 | -0.3569 | 0.00549 | -0.0612 | -65.0091
-5 | -0.3012 | 0.00527 | -0.0611 | -57.1537
-4.5 | -0.2455 | 0.00506 | -0.0611 | -48.5178
-4 | -0.19 | 0.00486 | -0.061 | -39.0947
-3.5 | -0.1341 | 0.00479 | -0.0609 | -27.9958
-3 | -0.0783 | 0.00474 | -0.0609 | -16.519
-2.5 | -0.0225 | 0.00469 | -0.0609 | -4.7974
-2 | 0.0333 | 0.0047 | -0.0608 | 7.0851
-1.5 | 0.0891 | 0.0047 | -0.0608 | 18.9574
-1 | 0.1449 | 0.00473 | -0.0608 | 30.6342
-0.5 | 0.2005 | 0.00475 | -0.0608 | 42.2105
0 | 0.2559 | 0.00481 | -0.0607 | 53.2017
0.5 | 0.3115 | 0.00483 | -0.0607 | 64.4928
1 | 0.3671 | 0.00488 | -0.0607 | 75.2254
1.5 | 0.4211 | 0.0051 | -0.0605 | 82.5686
2 | 0.476 | 0.00521 | -0.0604 | 91.3628
2.5 | 0.5307 | 0.00531 | -0.0603 | 99.9435
3 | 0.5847 | 0.00559 | -0.0601 | 104.5975
3.5 | 0.6387 | 0.00593 | -0.0598 | 107.7066
4 | 0.6931 | 0.00619 | -0.0595 | 111.9709
4.5 | 0.7482 | 0.00631 | -0.0594 | 118.5737
5 | 0.8029 | 0.00645 | -0.0592 | 124.4806
5.5 | 0.8563 | 0.00662 | -0.0588 | 129.3505
6 | 0.9089 | 0.00677 | -0.0581 | 134.2541
7 | 1.0167 | 0.00746 | -0.0575 | 136.2869
7.5 | 1.0705 | 0.00777 | -0.0573 | 137.7735
8 | 1.124 | 0.00808 | -0.057 | 139.1089
8.5 | 1.177 | 0.00844 | -0.0567 | 139.455
9 | 1.229 | 0.00889 | -0.0562 | 138.2452
9.5 | 1.2798 | 0.00949 | -0.0555 | 134.8577
10 | 1.3304 | 0.01006 | -0.0548 | 132.2465
10.5 | 1.3813 | 0.01052 | -0.0543 | 131.3023
11 | 1.4314 | 0.01104 | -0.0536 | 129.6558
11.5 | 1.4809 | 0.01159 | -0.0528 | 127.7739
12 | 1.5298 | 0.01213 | -0.052 | 126.1171
12.5 | 1.5775 | 0.01277 | -0.051 | 123.5317
13 | 1.6237 | 0.01349 | -0.0499 | 120.3632
13.5 | 1.6676 | 0.01438 | -0.0484 | 115.9666
14 | 1.7095 | 0.01537 | -0.0467 | 111.2232
14.5 | 1.7511 | 0.01626 | -0.0449 | 107.6937
15 | 1.7907 | 0.01721 | -0.0429 | 104.05
15.5 | 1.8278 | 0.0182 | -0.0406 | 100.4286
16 | 1.8609 | 0.01932 | -0.0377 | 96.3199
16.5 | 1.8826 | 0.02047 | -0.0328 | 91.9687
17 | 1.8957 | 0.02185 | -0.0269 | 86.7597
17.5 | 1.907 | 0.02363 | -0.0217 | 80.7025
18 | 1.9134 | 0.02599 | -0.0169 | 73.6206
18.5 | 1.9166 | 0.02894 | -0.0128 | 66.2267
19 | 1.9021 | 0.03385 | -0.0092 | 56.192
19.5 | 1.8818 | 0.04033 | -0.0077 | 46.6601
20 | 1.8874 | 0.04484 | -0.0078 | 42.0919

## 115. Re 12M Mach 0.10 (1)
BIGFOIL.COM POLAR EXPORT
s2060
S2060 8% |  |  |  | Cl Max: | 1.097 | at alpha= | 10 | deg
JavaFoil+Calcfoil stall+Eppler ext transition |  |  |  | L/D Max: | 115.755 | at alpha= | 6.5 | deg
Re: | 12000000 |  |  | Cd Min: | 0.00564 | at alpha= | -1.5 | deg
Mach: | 0.1 |  |  | Cl=0 at alpha= | -2.3535 | deg
|  |  |  | @ Cl=0.1, Cd= | 0.00564
|  |  |  | @ Cl=0.4, Cd= | 0.0058024
|  |  |  | @ Cl=0.6, Cd= | 0.0061821
alpha (deg) | Cl | Cd | Cm | Cl/Cd
-14 | -0.395 | 0.09187 | -0.027 | -4.304
-13.5 | -0.417 | 0.08359 | -0.029 | -4.992
-13 | -0.437 | 0.07946 | -0.029 | -5.495
-12.5 | -0.456 | 0.07375 | -0.03 | -6.179
-12 | -0.473 | 0.06852 | -0.031 | -6.901
-11.5 | -0.49 | 0.06128 | -0.033 | -7.99
-11 | -0.504 | 0.05434 | -0.035 | -9.271
-10.5 | -0.51 | 0.05113 | -0.035 | -9.982
-10 | -0.524 | 0.03993 | -0.039 | -13.121
-9.5 | -0.574 | 0.01429 | -0.048 | -40.153
-9 | -0.6 | 0.00781 | -0.052 | -76.856
-8.5 | -0.583 | 0.00759 | -0.053 | -76.724
-8 | -0.559 | 0.00733 | -0.053 | -76.244
-7.5 | -0.528 | 0.00701 | -0.053 | -75.37
-7 | -0.492 | 0.00679 | -0.054 | -72.49
-6.5 | -0.45 | 0.00658 | -0.054 | -68.482
-6 | -0.405 | 0.00635 | -0.054 | -63.713
-5.5 | -0.355 | 0.00616 | -0.055 | -57.661
-5 | -0.302 | 0.00606 | -0.055 | -49.93
-4.5 | -0.247 | 0.00595 | -0.055 | -41.567
-4 | -0.191 | 0.00585 | -0.056 | -32.622
-3.5 | -0.133 | 0.00579 | -0.056 | -23.03
-3 | -0.076 | 0.00573 | -0.056 | -13.194
-2.5 | -0.017 | 0.00572 | -0.057 | -3.056
-2 | 0.041 | 0.00567 | -0.057 | 7.214
-1.5 | 0.099 | 0.00564 | -0.057 | 17.603
-1 | 0.158 | 0.00564 | -0.058 | 27.99
-0.5 | 0.216 | 0.00566 | -0.058 | 38.203
0 | 0.275 | 0.00571 | -0.058 | 48.119
0.5 | 0.333 | 0.00574 | -0.059 | 57.983
1 | 0.391 | 0.00579 | -0.059 | 67.589
1.5 | 0.449 | 0.00587 | -0.059 | 76.525
2 | 0.507 | 0.00596 | -0.06 | 85.089
2.5 | 0.565 | 0.00609 | -0.06 | 92.813
3 | 0.622 | 0.00624 | -0.06 | 99.687
3.5 | 0.678 | 0.00643 | -0.06 | 105.459
4 | 0.732 | 0.00666 | -0.061 | 109.927
4.5 | 0.784 | 0.00726 | -0.061 | 107.994
5 | 0.835 | 0.0075 | -0.061 | 111.234
5.5 | 0.882 | 0.00776 | -0.062 | 113.677
6 | 0.925 | 0.00806 | -0.062 | 114.88
6.5 | 0.965 | 0.00834 | -0.062 | 115.755
7 | 1.001 | 0.00869 | -0.063 | 115.108
7.5 | 1.031 | 0.00903 | -0.063 | 114.23
8 | 1.056 | 0.00938 | -0.063 | 112.618
8.5 | 1.075 | 0.00983 | -0.063 | 109.453
9 | 1.089 | 0.01027 | -0.064 | 106.006
9.5 | 1.096 | 0.01064 | -0.064 | 103.008
10 | 1.097 | 0.01109 | -0.064 | 98.896
10.5 | 1.092 | 0.01153 | -0.065 | 94.699
11 | 1.079 | 0.00944 | -0.065 | 114.307
11.5 | 1.061 | 0.01293 | -0.065 | 82.058
12 | 1.038 | 0.0137 | -0.065 | 75.741
12.5 | 1.008 | 0.01492 | -0.065 | 67.539
13 | 0.956 | 0.01718 | -0.064 | 55.635
13.5 | 0.897 | 0.02007 | -0.063 | 44.689
14 | 0.832 | 0.02531 | -0.062 | 32.878
14.5 | 0.75 | 0.04134 | -0.058 | 18.147
15 | 0.692 | 0.05133 | -0.056 | 13.485

## 116. Re 12M Mach 0.10 (2)
BIGFOIL.COM POLAR EXPORT
s2060
S2060 8% |  |  |  | Cl Max: | 1.8791 | at alpha= | 17.5 | deg
XFOIL ncrit=9 |  |  |  | L/D Max: | 139.096 | at alpha= | 8.5 | deg
Re: | 12000000 |  |  | Cd Min: | 0.06194 | at alpha= | 20 | deg
Mach: | 0.1 |  |  | Cl=0 at alpha= | -2.2971 | deg
|  |  |  | @ Cl=0.1, Cd= | 0.0047056
|  |  |  | @ Cl=0.4, Cd= | 0.0050052
|  |  |  | @ Cl=0.6, Cd= | 0.0056952
alpha (deg) | Cl | Cd | Cm | Cl/Cd
-17 | -1.4288 | 0.03205 | -0.0754 | -44.5803
-16.5 | -1.3976 | 0.03044 | -0.0756 | -45.9133
-16 | -1.401 | 0.02663 | -0.0729 | -52.6098
-15.5 | -1.3785 | 0.02406 | -0.0706 | -57.2943
-15 | -1.344 | 0.0224 | -0.0687 | -60
-14.5 | -1.3082 | 0.02065 | -0.0668 | -63.3511
-14 | -1.2692 | 0.01911 | -0.065 | -66.4155
-13.5 | -1.2292 | 0.01772 | -0.063 | -69.3679
-13 | -1.1867 | 0.01644 | -0.0613 | -72.1837
-12.5 | -1.1293 | 0.01583 | -0.062 | -71.3392
-12 | -1.0735 | 0.01454 | -0.0628 | -73.8308
-11.5 | -1.016 | 0.01354 | -0.0638 | -75.0369
-10.5 | -0.8998 | 0.01147 | -0.0658 | -78.4481
-10 | -0.8441 | 0.01064 | -0.066 | -79.3327
-9.5 | -0.7912 | 0.00975 | -0.0656 | -81.1487
-9 | -0.7397 | 0.00904 | -0.0647 | -81.8252
-8.5 | -0.6891 | 0.00802 | -0.0637 | -85.9227
-8 | -0.6364 | 0.00728 | -0.063 | -87.4176
-7.5 | -0.5822 | 0.00673 | -0.0626 | -86.5082
-7 | -0.5274 | 0.00628 | -0.0622 | -83.9809
-6.5 | -0.4719 | 0.0059 | -0.0619 | -79.9831
-6 | -0.4159 | 0.00569 | -0.0618 | -73.0931
-5.5 | -0.3595 | 0.00551 | -0.0617 | -65.245
-5 | -0.3033 | 0.00529 | -0.0616 | -57.3346
-4.5 | -0.2472 | 0.00509 | -0.0615 | -48.5658
-4 | -0.1914 | 0.00487 | -0.0614 | -39.3018
-3.5 | -0.1351 | 0.0048 | -0.0613 | -28.1458
-3 | -0.0789 | 0.00474 | -0.0612 | -16.6456
-2.5 | -0.0228 | 0.00469 | -0.0612 | -4.8614
-2 | 0.0334 | 0.0047 | -0.0611 | 7.1064
-1.5 | 0.0895 | 0.0047 | -0.0611 | 19.0426
-1 | 0.1456 | 0.00473 | -0.0611 | 30.7822
-0.5 | 0.2016 | 0.00475 | -0.0611 | 42.4421
0 | 0.2573 | 0.00481 | -0.061 | 53.4927
0.5 | 0.3132 | 0.00484 | -0.061 | 64.7107
1 | 0.3691 | 0.00488 | -0.061 | 75.6352
1.5 | 0.4234 | 0.0051 | -0.0608 | 83.0196
2 | 0.4786 | 0.00522 | -0.0607 | 91.6858
3 | 0.5879 | 0.00561 | -0.0603 | 104.795
3.5 | 0.6419 | 0.00599 | -0.0599 | 107.1619
4 | 0.6971 | 0.0062 | -0.0597 | 112.4355
4.5 | 0.7525 | 0.00632 | -0.0596 | 119.0665
5 | 0.8076 | 0.00647 | -0.0594 | 124.8223
5.5 | 0.8615 | 0.00665 | -0.0589 | 129.5489
6 | 0.9145 | 0.00681 | -0.0581 | 134.2878
7.5 | 1.0776 | 0.00781 | -0.0571 | 137.977
8 | 1.1316 | 0.00814 | -0.0568 | 139.0172
8.5 | 1.1851 | 0.00852 | -0.0563 | 139.0962
9 | 1.2375 | 0.00902 | -0.0557 | 137.1951
9.5 | 1.2887 | 0.00967 | -0.0548 | 133.2678
11 | 1.4425 | 0.01124 | -0.0525 | 128.3363
11.5 | 1.4925 | 0.01182 | -0.0516 | 126.269
12 | 1.5419 | 0.01241 | -0.0506 | 124.2466
12.5 | 1.5897 | 0.01313 | -0.0493 | 121.0739
13 | 1.6353 | 0.01402 | -0.0478 | 116.6405
13.5 | 1.6786 | 0.01506 | -0.0459 | 111.4608
14 | 1.7222 | 0.01594 | -0.044 | 108.0427
14.5 | 1.7633 | 0.01694 | -0.0419 | 104.0909
15 | 1.8017 | 0.01802 | -0.0393 | 99.9834
15.5 | 1.8363 | 0.01921 | -0.0363 | 95.5908
16 | 1.8603 | 0.02051 | -0.0315 | 90.7021
16.5 | 1.8694 | 0.02212 | -0.0246 | 84.5118
17 | 1.8764 | 0.02424 | -0.0187 | 77.4092
17.5 | 1.8791 | 0.02698 | -0.0135 | 69.6479
18 | 1.8744 | 0.03076 | -0.0092 | 60.9363
18.5 | 1.8682 | 0.03533 | -0.0064 | 52.8786
19 | 1.8422 | 0.04283 | -0.0056 | 43.0119
19.5 | 1.8168 | 0.05177 | -0.0077 | 35.0937
20 | 1.7934 | 0.06194 | -0.0121 | 28.9538

## 117. Re 12M Mach 0.25 (1)
BIGFOIL.COM POLAR EXPORT
s2060
S2060 8% |  |  |  | Cl Max: | 1.049 | at alpha= | 8.5 | deg
JavaFoil+Calcfoil stall+Eppler ext transition |  |  |  | L/D Max: | 113.807 | at alpha= | 6 | deg
Re: | 12000000 |  |  | Cd Min: | 0.00569 | at alpha= | -1.5 | deg
Mach: | 0.25 |  |  | Cl=0 at alpha= | -2.35 | deg
|  |  |  | @ Cl=0.1, Cd= | 0.0056903
|  |  |  | @ Cl=0.4, Cd= | 0.0058193
|  |  |  | @ Cl=0.6, Cd= | 0.05319
alpha (deg) | Cl | Cd | Cm | Cl/Cd
-13.5 | -0.063 | 0.09262 | -0.026 | -0.679
-13 | -0.148 | 0.08679 | -0.027 | -1.708
-12.5 | -0.215 | 0.08148 | -0.028 | -2.64
-12 | -0.269 | 0.07692 | -0.028 | -3.502
-11.5 | -0.318 | 0.07 | -0.03 | -4.544
-11 | -0.36 | 0.06594 | -0.03 | -5.456
-10.5 | -0.395 | 0.06109 | -0.031 | -6.47
-10 | -0.425 | 0.05548 | -0.033 | -7.652
-9.5 | -0.445 | 0.05061 | -0.034 | -8.797
-9 | -0.512 | 0.01634 | -0.049 | -31.305
-8.5 | -0.553 | 0.00783 | -0.054 | -70.582
-8 | -0.543 | 0.0077 | -0.054 | -70.532
-7.5 | -0.522 | 0.00727 | -0.055 | -71.802
-7 | -0.493 | 0.00696 | -0.055 | -70.796
-6.5 | -0.455 | 0.00674 | -0.055 | -67.546
-6 | -0.411 | 0.0065 | -0.056 | -63.261
-5.5 | -0.362 | 0.00625 | -0.056 | -57.955
-5 | -0.31 | 0.00612 | -0.056 | -50.635
-4.5 | -0.254 | 0.00603 | -0.057 | -42.063
-4 | -0.196 | 0.00589 | -0.057 | -33.218
-3.5 | -0.137 | 0.00582 | -0.057 | -23.539
-3 | -0.078 | 0.00576 | -0.058 | -13.483
-2.5 | -0.018 | 0.00576 | -0.058 | -3.119
-2 | 0.042 | 0.0057 | -0.058 | 7.363
-1.5 | 0.102 | 0.00569 | -0.059 | 17.94
-1 | 0.162 | 0.00569 | -0.059 | 28.499
-0.5 | 0.222 | 0.0057 | -0.06 | 38.983
0 | 0.282 | 0.00574 | -0.06 | 49.21
0.5 | 0.342 | 0.0058 | -0.06 | 59.034
1 | 0.402 | 0.00582 | -0.06 | 69.085
1.5 | 0.462 | 0.00593 | -0.061 | 77.881
2 | 0.521 | 0.00604 | -0.061 | 86.342
2.5 | 0.581 | 0.00616 | -0.061 | 94.26
3 | 0.639 | 0.00632 | -0.062 | 101.094
3.5 | 0.696 | 0.00654 | -0.062 | 106.512
4 | 0.751 | 0.00678 | -0.062 | 110.762
4.5 | 0.804 | 0.00741 | -0.063 | 108.58
5 | 0.854 | 0.00767 | -0.063 | 111.385
5.5 | 0.9 | 0.00799 | -0.063 | 112.651
6 | 0.942 | 0.00828 | -0.064 | 113.807
6.5 | 0.978 | 0.00862 | -0.064 | 113.503
7 | 1.008 | 0.00903 | -0.064 | 111.624
7.5 | 1.03 | 0.00944 | -0.065 | 109.074
8 | 1.044 | 0.00985 | -0.065 | 106.016
8.5 | 1.049 | 0.0104 | -0.065 | 100.881
9 | 1.044 | 0.01094 | -0.066 | 95.42
9.5 | 1.029 | 0.01149 | -0.066 | 89.544
10 | 1.003 | 0.01202 | -0.066 | 83.415
10.5 | 0.964 | 0.0096 | -0.066 | 100.404
11 | 0.916 | 0.01332 | -0.066 | 68.797
11.5 | 0.855 | 0.0148 | -0.066 | 57.766
12 | 0.788 | 0.01588 | -0.066 | 49.651
12.5 | 0.705 | 0.01955 | -0.065 | 36.063
13 | 0.589 | 0.03005 | -0.061 | 19.582
13.5 | 0.46 | 0.05319 | -0.055 | 8.65

## 118. Re 12M Mach 0.25 (2)
BIGFOIL.COM POLAR EXPORT
s2060
S2060 8% |  |  |  | Cl Max: | 1.6904 | at alpha= | 13.5 | deg
XFOIL ncrit=9 |  |  |  | L/D Max: | 137.756 | at alpha= | 7.5 | deg
Re: | 12000000 |  |  | Cd Min: | 0.19396 | at alpha= | -16 | deg
Mach: | 0.25 |  |  | Cl=0 at alpha= | -2.2922 | deg
|  |  |  | @ Cl=0.1, Cd= | 0.0047142
|  |  |  | @ Cl=0.4, Cd= | 0.004978
|  |  |  | @ Cl=0.6, Cd= | 0.0056585
alpha (deg) | Cl | Cd | Cm | Cl/Cd
-16 | -0.628 | 0.19396 | 0.024 | -3.2378
-15.5 | -0.6449 | 0.17304 | 0.0176 | -3.7269
-15 | -0.6331 | 0.16585 | 0.0145 | -3.8173
-14.5 | -0.624 | 0.15801 | 0.0112 | -3.9491
-14 | -0.6185 | 0.14909 | 0.0077 | -4.1485
-13.5 | -0.625 | 0.13717 | 0.0029 | -4.5564
-11.5 | -0.9532 | 0.03769 | -0.0673 | -25.2905
-11 | -0.9763 | 0.02381 | -0.0705 | -41.0038
-10.5 | -0.9325 | 0.0179 | -0.0728 | -52.095
-9.5 | -0.82 | 0.01282 | -0.0733 | -63.9626
-9 | -0.7681 | 0.01145 | -0.0715 | -67.083
-8.5 | -0.7174 | 0.00968 | -0.0696 | -74.1116
-8 | -0.6646 | 0.00819 | -0.068 | -81.1477
-7.5 | -0.608 | 0.0073 | -0.0669 | -83.2877
-7 | -0.5505 | 0.00664 | -0.066 | -82.9066
-6.5 | -0.492 | 0.00618 | -0.0653 | -79.6117
-6 | -0.4334 | 0.00582 | -0.0648 | -74.4674
-5 | -0.3155 | 0.00539 | -0.0641 | -58.5343
-4.5 | -0.2569 | 0.00518 | -0.0638 | -49.5946
-4 | -0.1988 | 0.00493 | -0.0635 | -40.3245
-3.5 | -0.1404 | 0.00483 | -0.0633 | -29.0683
-3 | -0.0822 | 0.00477 | -0.0631 | -17.2327
-2.5 | -0.0241 | 0.00471 | -0.063 | -5.1168
-2 | 0.0339 | 0.0047 | -0.0629 | 7.2128
-1.5 | 0.0918 | 0.00471 | -0.0628 | 19.4904
-1 | 0.1497 | 0.00474 | -0.0628 | 31.5823
-0.5 | 0.2074 | 0.00477 | -0.0627 | 43.4801
0 | 0.2649 | 0.00481 | -0.0626 | 55.0728
0.5 | 0.3225 | 0.00485 | -0.0626 | 66.4948
1 | 0.3801 | 0.0049 | -0.0625 | 77.5714
1.5 | 0.4362 | 0.00512 | -0.0623 | 85.1953
2 | 0.4929 | 0.00526 | -0.0621 | 93.7072
2.5 | 0.5496 | 0.00538 | -0.0619 | 102.1561
3 | 0.6057 | 0.00569 | -0.0615 | 106.4499
3.5 | 0.6616 | 0.0061 | -0.061 | 108.459
4 | 0.7191 | 0.00628 | -0.0607 | 114.5064
4.5 | 0.7768 | 0.00641 | -0.0604 | 121.1856
5 | 0.834 | 0.0066 | -0.0599 | 126.3636
5.5 | 0.8902 | 0.00679 | -0.0591 | 131.1046
6 | 0.9454 | 0.00703 | -0.058 | 134.4808
6.5 | 1.0025 | 0.00741 | -0.0574 | 135.2901
7 | 1.06 | 0.00774 | -0.0567 | 136.9509
7.5 | 1.1172 | 0.00811 | -0.056 | 137.7559
8 | 1.174 | 0.00856 | -0.055 | 137.1495
8.5 | 1.2301 | 0.0091 | -0.0539 | 135.1758
9 | 1.2837 | 0.00997 | -0.0522 | 128.7563
9.5 | 1.3385 | 0.01065 | -0.0507 | 125.6808
10 | 1.3944 | 0.01121 | -0.0492 | 124.3889
10.5 | 1.4494 | 0.01186 | -0.0475 | 122.2091
11 | 1.503 | 0.01266 | -0.0455 | 118.7204
11.5 | 1.5536 | 0.01374 | -0.0429 | 113.0713
12 | 1.5998 | 0.01521 | -0.0397 | 105.1808
12.5 | 1.6436 | 0.01676 | -0.0361 | 98.0668
13 | 1.677 | 0.01899 | -0.0311 | 88.3096
13.5 | 1.6904 | 0.0221 | -0.0239 | 76.4887
14 | 1.6731 | 0.02537 | -0.0131 | 65.948
14.5 | 1.6442 | 0.0304 | -0.005 | 54.0855
15 | 1.6101 | 0.03739 | -0.001 | 43.0623
15.5 | 1.583 | 0.04577 | -0.0015 | 34.586
16 | 1.5484 | 0.05745 | -0.0069 | 26.9521
16.5 | 1.5085 | 0.07259 | -0.0164 | 20.7811
17 | 1.4725 | 0.08875 | -0.027 | 16.5915
17.5 | 1.433 | 0.10612 | -0.038 | 13.5036
18 | 1.3883 | 0.12474 | -0.05 | 11.1295
18.5 | 1.3376 | 0.14506 | -0.0635 | 9.221

## 119. Re 12M Mach 0.50 (1)
BIGFOIL.COM POLAR EXPORT
s2060
S2060 8% |  |  |  | Cl Max: | 1.191 | at alpha= | 20 | deg
JavaFoil+Calcfoil stall+Eppler ext transition |  |  |  | L/D Max: | 109.753 | at alpha= | 3.5 | deg
Re: | 12000000 |  |  | Cd Min: | 0.00582 | at alpha= | -1 | deg
Mach: | 0.5 |  |  | Cl=0 at alpha= | -2.3508 | deg
|  |  |  | @ Cl=0.1, Cd= | 0.00584
|  |  |  | @ Cl=0.4, Cd= | 0.0059788
|  |  |  | @ Cl=0.6, Cd= | 0.0063745
alpha (deg) | Cl | Cd | Cm | Cl/Cd
-20 | -0.942 | 0.14521 | -0.033 | -6.49
-19.5 | -0.917 | 0.13661 | -0.034 | -6.712
-19 | -0.889 | 0.13254 | -0.033 | -6.71
-18.5 | -0.862 | 0.13111 | -0.033 | -6.574
-18 | -0.834 | 0.12878 | -0.032 | -6.474
-17.5 | -0.807 | 0.1228 | -0.032 | -6.569
-17 | -0.78 | 0.11821 | -0.032 | -6.602
-16.5 | -0.755 | 0.12372 | -0.032 | -6.101
-16 | -0.73 | 0.11336 | -0.033 | -6.442
-15.5 | -0.704 | 0.10805 | -0.033 | -6.514
-15 | -0.677 | 0.1035 | -0.033 | -6.538
-14.5 | -0.65 | 0.09907 | -0.032 | -6.56
-14 | -0.622 | 0.09693 | -0.031 | -6.418
-13.5 | -0.595 | 0.09236 | -0.031 | -6.439
-13 | -0.568 | 0.08986 | -0.031 | -6.325
-12.5 | -0.542 | 0.08682 | -0.031 | -6.243
-12 | -0.516 | 0.08472 | -0.031 | -6.091
-11.5 | -0.489 | 0.07969 | -0.031 | -6.141
-11 | -0.463 | 0.07232 | -0.031 | -6.403
-10.5 | -0.437 | 0.0668 | -0.032 | -6.537
-10 | -0.411 | 0.06199 | -0.033 | -6.625
-9.5 | -0.385 | 0.05679 | -0.034 | -6.781
-9 | -0.355 | 0.0629 | -0.029 | -5.649
-8.5 | -0.33 | 0.05472 | -0.032 | -6.031
-8 | -0.305 | 0.04872 | -0.035 | -6.259
-7.5 | -0.283 | 0.04005 | -0.041 | -7.067
-7 | -0.249 | 0.0493 | -0.029 | -5.045
-6.5 | -0.225 | 0.04021 | -0.037 | -5.597
-6 | -0.397 | 0.00762 | -0.062 | -52.118
-5.5 | -0.382 | 0.00689 | -0.063 | -55.4
-5 | -0.337 | 0.00656 | -0.063 | -51.377
-4.5 | -0.28 | 0.0063 | -0.064 | -44.366
-4 | -0.217 | 0.00613 | -0.064 | -35.423
-3.5 | -0.152 | 0.00601 | -0.064 | -25.361
-3 | -0.087 | 0.00595 | -0.065 | -14.568
-2.5 | -0.02 | 0.00588 | -0.065 | -3.408
-2 | 0.047 | 0.00584 | -0.065 | 8.038
-1.5 | 0.114 | 0.00584 | -0.066 | 19.541
-1 | 0.181 | 0.00582 | -0.066 | 31.122
-0.5 | 0.248 | 0.00586 | -0.067 | 42.408
0 | 0.316 | 0.00591 | -0.067 | 53.416
0.5 | 0.382 | 0.00596 | -0.067 | 64.132
1 | 0.449 | 0.00603 | -0.068 | 74.469
1.5 | 0.516 | 0.00616 | -0.068 | 83.749
2 | 0.582 | 0.00632 | -0.068 | 92.104
2.5 | 0.648 | 0.00652 | -0.069 | 99.482
3 | 0.713 | 0.00678 | -0.069 | 105.249
3.5 | 0.775 | 0.00706 | -0.069 | 109.753
4 | 0.832 | 0.0078 | -0.07 | 106.633
4.5 | 0.883 | 0.00817 | -0.07 | 108.083
5 | 0.924 | 0.00865 | -0.071 | 106.819
5.5 | 0.946 | 0.00918 | -0.071 | 102.979
6 | 0.927 | 0.00976 | -0.071 | 94.962
6.5 | 0.587 | 0.01024 | -0.072 | 57.274
7 | 0.62 | 0.01102 | -0.072 | 56.2
7.5 | 0.652 | 0.01215 | -0.072 | 53.701
8 | 0.679 | 0.01387 | -0.072 | 48.958
8.5 | 0.579 | 0.05986 | -0.037 | 9.665
9 | 0.739 | 0.01497 | -0.072 | 49.39
9.5 | 0.745 | 0.01939 | -0.07 | 38.426
10 | 0.664 | 0.06477 | -0.044 | 10.249
10.5 | 0.687 | 0.07262 | -0.042 | 9.461
11 | 0.71 | 0.08274 | -0.038 | 8.578
11.5 | 0.738 | 0.07898 | -0.041 | 9.339
12 | 0.768 | 0.08086 | -0.044 | 9.495
12.5 | 0.799 | 0.08175 | -0.048 | 9.779
13 | 0.829 | 0.08446 | -0.049 | 9.816
13.5 | 0.848 | 0.09633 | -0.046 | 8.807
14 | 0.872 | 0.0966 | -0.045 | 9.023
14.5 | 0.902 | 0.09818 | -0.048 | 9.192
15 | 0.936 | 0.09659 | -0.051 | 9.696
15.5 | 0.962 | 0.10308 | -0.052 | 9.336
16 | 0.993 | 0.10458 | -0.053 | 9.492
16.5 | 1.011 | 0.11742 | -0.051 | 8.612
17 | 1.028 | 0.12978 | -0.048 | 7.919
17.5 | 1.055 | 0.1331 | -0.049 | 7.929
18 | 1.083 | 0.13701 | -0.05 | 7.906
18.5 | 1.113 | 0.138 | -0.052 | 8.064
19 | 1.141 | 0.14102 | -0.053 | 8.092
19.5 | 1.169 | 0.14497 | -0.054 | 8.064
20 | 1.191 | 0.15597 | -0.053 | 7.637

## 120. Re 12M Mach 0.50 (2)
BIGFOIL.COM POLAR EXPORT
s2060
S2060 8% |  |  |  | Cl Max: | 1.2038 | at alpha= | 7.5 | deg
XFOIL ncrit=9 |  |  |  | L/D Max: | 132.091 | at alpha= | 5 | deg
Re: | 12000000 |  |  | Cd Min: | 0.27211 | at alpha= | -20 | deg
Mach: | 0.5 |  |  | Cl=0 at alpha= | -2.2673 | deg
|  |  |  | @ Cl=0.1, Cd= | 0.00477
|  |  |  | @ Cl=0.4, Cd= | 0.0049882
|  |  |  | @ Cl=0.6, Cd= | 0.0055545
alpha (deg) | Cl | Cd | Cm | Cl/Cd
-20 | -0.8093 | 0.27211 | 0.0593 | -2.9742
-19.5 | -0.7895 | 0.26393 | 0.0549 | -2.9913
-19 | -0.7696 | 0.25543 | 0.0505 | -3.013
-18.5 | -0.7502 | 0.2464 | 0.0461 | -3.0446
-18 | -0.731 | 0.2375 | 0.0419 | -3.0779
-17.5 | -0.7107 | 0.23099 | 0.0381 | -3.0768
-17 | -0.6912 | 0.22307 | 0.0341 | -3.0986
-16.5 | -0.6719 | 0.21518 | 0.0302 | -3.1225
-16 | -0.6535 | 0.20698 | 0.0264 | -3.1573
-15.5 | -0.6337 | 0.19902 | 0.0228 | -3.1841
-15 | -0.6173 | 0.19046 | 0.019 | -3.2411
-14.5 | -0.6006 | 0.18225 | 0.0154 | -3.2955
-14 | -0.5857 | 0.17356 | 0.0118 | -3.3746
-13.5 | -0.5711 | 0.16489 | 0.0082 | -3.4635
-13 | -0.5598 | 0.15552 | 0.0046 | -3.5995
-12.5 | -0.5517 | 0.14559 | 0.0009 | -3.7894
-12 | -0.5427 | 0.13658 | -0.0027 | -3.9735
-11.5 | -0.5305 | 0.12877 | -0.0057 | -4.1197
-11 | -0.5273 | 0.11907 | -0.0097 | -4.4285
-10.5 | -0.525 | 0.10955 | -0.0137 | -4.7923
-10 | -0.5192 | 0.10119 | -0.0174 | -5.1309
-9.5 | -0.5225 | 0.09134 | -0.0221 | -5.7204
-9 | -0.522 | 0.08271 | -0.0263 | -6.3112
-8.5 | -0.5302 | 0.07326 | -0.0315 | -7.2372
-8 | -0.5364 | 0.06139 | -0.043 | -8.7376
-7.5 | -0.5152 | 0.04539 | -0.0721 | -11.3505
-7 | -0.5161 | 0.03147 | -0.0846 | -16.3997
-6.5 | -0.5237 | 0.02013 | -0.0848 | -26.0159
-6 | -0.5072 | 0.01 | -0.0822 | -50.72
-5.5 | -0.4451 | 0.00685 | -0.0788 | -64.9781
-5 | -0.3744 | 0.0059 | -0.0764 | -63.4576
-4.5 | -0.3036 | 0.00553 | -0.0748 | -54.9005
-4 | -0.2339 | 0.00526 | -0.0735 | -44.4677
-3.5 | -0.1659 | 0.00498 | -0.0725 | -33.3133
-3 | -0.0982 | 0.00486 | -0.0717 | -20.2058
-2.5 | -0.031 | 0.00479 | -0.0711 | -6.4718
-2 | 0.0356 | 0.00477 | -0.0707 | 7.4633
-1.5 | 0.1017 | 0.00477 | -0.0703 | 21.3208
-1 | 0.1675 | 0.0048 | -0.0701 | 34.8958
-0.5 | 0.2329 | 0.00484 | -0.0698 | 48.1198
0 | 0.2982 | 0.00487 | -0.0696 | 61.232
0.5 | 0.3631 | 0.00496 | -0.0693 | 73.2056
1 | 0.4284 | 0.00501 | -0.0691 | 85.509
1.5 | 0.4925 | 0.00522 | -0.0686 | 94.3487
2 | 0.5567 | 0.00542 | -0.0681 | 102.7122
2.5 | 0.6211 | 0.00562 | -0.0674 | 110.516
3 | 0.6848 | 0.00605 | -0.0663 | 113.1901
3.5 | 0.7503 | 0.00642 | -0.0652 | 116.8692
4 | 0.818 | 0.00662 | -0.0641 | 123.565
4.5 | 0.8858 | 0.00688 | -0.0627 | 128.75
5 | 0.9537 | 0.00722 | -0.0609 | 132.0914
5.5 | 1.0183 | 0.00773 | -0.0579 | 131.7335
6 | 1.0838 | 0.00844 | -0.0545 | 128.4123
6.5 | 1.1438 | 0.01008 | -0.0497 | 113.4722
7 | 1.1861 | 0.01357 | -0.0423 | 87.406
7.5 | 1.2038 | 0.01935 | -0.0331 | 62.2119
8 | 1.1955 | 0.02594 | -0.0234 | 46.0871
8.5 | 1.1539 | 0.03166 | -0.0118 | 36.4466
9 | 1.1112 | 0.03924 | -0.0076 | 28.318
9.5 | 1.0755 | 0.04951 | -0.0117 | 21.7229
10 | 1.0461 | 0.0638 | -0.0233 | 16.3966
10.5 | 1.0213 | 0.08066 | -0.0356 | 12.6618
11 | 1.0008 | 0.0953 | -0.0442 | 10.5016
11.5 | 0.9828 | 0.1097 | -0.0532 | 8.959
12 | 0.9687 | 0.12408 | -0.0622 | 7.8071
12.5 | 0.9604 | 0.13808 | -0.0709 | 6.9554

## 121. Re 14M Mach 0.00 (1)
BIGFOIL.COM POLAR EXPORT
s2060
S2060 8% |  |  |  | Cl Max: | 1.107 | at alpha= | 10 | deg
JavaFoil+Calcfoil stall+Eppler ext transition |  |  |  | L/D Max: | 118.289 | at alpha= | 7 | deg
Re: | 14000000 |  |  | Cd Min: | 0.00565 | at alpha= | -2 | deg
Mach: | 0 |  |  | Cl=0 at alpha= | -2.3535 | deg
|  |  |  | @ Cl=0.1, Cd= | 0.0056698
|  |  |  | @ Cl=0.4, Cd= | 0.0057952
|  |  |  | @ Cl=0.6, Cd= | 0.0061967
alpha (deg) | Cl | Cd | Cm | Cl/Cd
-14.5 | -0.412 | 0.09483 | -0.027 | -4.348
-14 | -0.431 | 0.08939 | -0.028 | -4.818
-13.5 | -0.448 | 0.08405 | -0.028 | -5.336
-13 | -0.466 | 0.07682 | -0.03 | -6.071
-12.5 | -0.483 | 0.07105 | -0.031 | -6.791
-12 | -0.497 | 0.06524 | -0.032 | -7.619
-11.5 | -0.513 | 0.05662 | -0.035 | -9.053
-11 | -0.52 | 0.05361 | -0.035 | -9.692
-10.5 | -0.533 | 0.04274 | -0.038 | -12.478
-10 | -0.566 | 0.02244 | -0.045 | -25.217
-9.5 | -0.612 | 0.00909 | -0.051 | -67.339
-9 | -0.605 | 0.00791 | -0.052 | -76.516
-8.5 | -0.586 | 0.00752 | -0.052 | -77.942
-8 | -0.56 | 0.00712 | -0.053 | -78.61
-7.5 | -0.528 | 0.00685 | -0.053 | -77.113
-7 | -0.491 | 0.00666 | -0.053 | -73.777
-6.5 | -0.449 | 0.00646 | -0.054 | -69.526
-6 | -0.403 | 0.00626 | -0.054 | -64.375
-5.5 | -0.354 | 0.0061 | -0.054 | -57.956
-5 | -0.301 | 0.00602 | -0.055 | -50.04
-4.5 | -0.246 | 0.00589 | -0.055 | -41.786
-4 | -0.19 | 0.00582 | -0.055 | -32.625
-3.5 | -0.133 | 0.00576 | -0.056 | -23.035
-3 | -0.075 | 0.00572 | -0.056 | -13.165
-2.5 | -0.017 | 0.00568 | -0.056 | -3.063
-2 | 0.041 | 0.00565 | -0.057 | 7.196
-1.5 | 0.099 | 0.00567 | -0.057 | 17.433
-1 | 0.157 | 0.00566 | -0.057 | 27.741
-0.5 | 0.215 | 0.00568 | -0.058 | 37.905
0 | 0.273 | 0.00569 | -0.058 | 48.039
0.5 | 0.331 | 0.00575 | -0.058 | 57.664
1 | 0.389 | 0.00578 | -0.059 | 67.309
1.5 | 0.447 | 0.00586 | -0.059 | 76.36
2 | 0.505 | 0.00597 | -0.059 | 84.6
2.5 | 0.562 | 0.00609 | -0.06 | 92.379
3 | 0.619 | 0.00625 | -0.06 | 99.065
3.5 | 0.675 | 0.00642 | -0.06 | 105.105
4 | 0.729 | 0.00664 | -0.06 | 109.792
4.5 | 0.781 | 0.00714 | -0.061 | 109.367
5 | 0.831 | 0.00733 | -0.061 | 113.426
5.5 | 0.878 | 0.00758 | -0.061 | 115.843
6 | 0.922 | 0.00788 | -0.062 | 117.063
6.5 | 0.963 | 0.00814 | -0.062 | 118.26
7 | 0.999 | 0.00844 | -0.062 | 118.289
7.5 | 1.03 | 0.00877 | -0.063 | 117.445
8 | 1.057 | 0.00913 | -0.063 | 115.752
8.5 | 1.078 | 0.00947 | -0.063 | 113.847
9 | 1.093 | 0.00998 | -0.063 | 109.587
9.5 | 1.103 | 0.01034 | -0.064 | 106.733
10 | 1.107 | 0.01077 | -0.064 | 102.794
10.5 | 1.106 | 0.0113 | -0.064 | 97.875
11 | 1.1 | 0.01173 | -0.065 | 93.786
11.5 | 1.085 | 0.00957 | -0.065 | 113.419
12 | 1.067 | 0.01308 | -0.065 | 81.592
12.5 | 1.042 | 0.0143 | -0.065 | 72.81
13 | 1 | 0.01566 | -0.064 | 63.876
13.5 | 0.95 | 0.01756 | -0.064 | 54.093
14 | 0.895 | 0.02053 | -0.063 | 43.604
14.5 | 0.827 | 0.02899 | -0.061 | 28.523
15 | 0.763 | 0.04022 | -0.058 | 18.965

## 122. Re 14M Mach 0.00 (2)
BIGFOIL.COM POLAR EXPORT
s2060
S2060 8% |  |  |  | Cl Max: | 1.9301 | at alpha= | 18.5 | deg
XFOIL ncrit=9 |  |  |  | L/D Max: | 143.98 | at alpha= | 8.5 | deg
Re: | 14000000 |  |  | Cd Min: | 0.04265 | at alpha= | 20 | deg
Mach: | 0 |  |  | Cl=0 at alpha= | -2.2925 | deg
|  |  |  | @ Cl=0.1, Cd= | 0.0047061
|  |  |  | @ Cl=0.4, Cd= | 0.0050327
|  |  |  | @ Cl=0.6, Cd= | 0.0056867
alpha (deg) | Cl | Cd | Cm | Cl/Cd
-18.5 | -1.5238 | 0.03454 | -0.0712 | -44.117
-18 | -1.5416 | 0.02736 | -0.0756 | -56.345
-17.5 | -1.5349 | 0.0249 | -0.0721 | -61.6426
-17 | -1.5087 | 0.02312 | -0.0699 | -65.2552
-16.5 | -1.4719 | 0.02204 | -0.0684 | -66.7831
-16 | -1.4377 | 0.02047 | -0.0667 | -70.2345
-15.5 | -1.4003 | 0.01906 | -0.0651 | -73.468
-15 | -1.3593 | 0.01796 | -0.0637 | -75.6849
-14.5 | -1.3177 | 0.01684 | -0.0622 | -78.2482
-14 | -1.2755 | 0.0158 | -0.0607 | -80.7278
-13.5 | -1.2314 | 0.01483 | -0.0594 | -83.0344
-13 | -1.177 | 0.01383 | -0.0601 | -85.1048
-12.5 | -1.1203 | 0.01328 | -0.061 | -84.3599
-12 | -1.0642 | 0.01234 | -0.062 | -86.2399
-11.5 | -1.0065 | 0.01157 | -0.0631 | -86.9922
-11 | -0.9478 | 0.01083 | -0.0644 | -87.5162
-10.5 | -0.8945 | 0.01 | -0.0644 | -89.45
-10 | -0.8413 | 0.00935 | -0.0643 | -89.9786
-9.5 | -0.7906 | 0.00869 | -0.0635 | -90.9781
-9 | -0.7385 | 0.00816 | -0.0629 | -90.5025
-8.5 | -0.6863 | 0.00762 | -0.0623 | -90.0656
-8 | -0.6328 | 0.00709 | -0.0619 | -89.2525
-7.5 | -0.5788 | 0.00662 | -0.0616 | -87.432
-7 | -0.5243 | 0.00615 | -0.0614 | -85.252
-6.5 | -0.4694 | 0.00576 | -0.0612 | -81.4931
-5 | -0.302 | 0.00521 | -0.061 | -57.9655
-4.5 | -0.2463 | 0.00503 | -0.061 | -48.9662
-4 | -0.1908 | 0.00486 | -0.0609 | -39.2593
-3.5 | -0.135 | 0.00479 | -0.0608 | -28.1837
-3 | -0.0791 | 0.00474 | -0.0608 | -16.6878
-2.5 | -0.0232 | 0.0047 | -0.0608 | -4.9362
-2 | 0.0327 | 0.00469 | -0.0608 | 6.9723
-1.5 | 0.0886 | 0.0047 | -0.0608 | 18.8511
-1 | 0.1445 | 0.00473 | -0.0608 | 30.5497
-0.5 | 0.2002 | 0.00476 | -0.0608 | 42.0588
0 | 0.2558 | 0.00482 | -0.0607 | 53.0705
0.5 | 0.3115 | 0.00485 | -0.0607 | 64.2268
1 | 0.3673 | 0.0049 | -0.0607 | 74.9592
1.5 | 0.4215 | 0.00512 | -0.0606 | 82.3242
2 | 0.4765 | 0.00524 | -0.0605 | 90.9351
2.5 | 0.5314 | 0.00535 | -0.0604 | 99.3271
3 | 0.5854 | 0.0056 | -0.0602 | 104.5357
3.5 | 0.6393 | 0.00592 | -0.0599 | 107.9899
4.5 | 0.7496 | 0.00621 | -0.0596 | 120.7085
5 | 0.8044 | 0.00637 | -0.0595 | 126.2794
5.5 | 0.8586 | 0.00658 | -0.0592 | 130.4863
6 | 0.9111 | 0.00674 | -0.0586 | 135.178
6.5 | 0.9645 | 0.00692 | -0.0581 | 139.3786
8 | 1.1262 | 0.00783 | -0.0574 | 143.8314
8.5 | 1.1792 | 0.00819 | -0.0571 | 143.9805
9 | 1.2311 | 0.00868 | -0.0566 | 141.8318
10 | 1.3338 | 0.00967 | -0.0554 | 137.9317
10.5 | 1.3848 | 0.01014 | -0.0549 | 136.568
11 | 1.4352 | 0.01064 | -0.0542 | 134.8872
11.5 | 1.4849 | 0.01117 | -0.0535 | 132.9364
12 | 1.5339 | 0.01172 | -0.0527 | 130.8788
12.5 | 1.5818 | 0.01235 | -0.0517 | 128.081
13 | 1.6279 | 0.01311 | -0.0506 | 124.1724
13.5 | 1.6719 | 0.014 | -0.0491 | 119.4214
14.5 | 1.7583 | 0.01566 | -0.046 | 112.2797
15 | 1.7989 | 0.01656 | -0.0441 | 108.6292
15.5 | 1.8371 | 0.01753 | -0.0419 | 104.7975
16 | 1.8718 | 0.0186 | -0.0393 | 100.6344
16.5 | 1.8998 | 0.01978 | -0.0355 | 96.0465
17 | 1.9118 | 0.02106 | -0.0291 | 90.7787
17.5 | 1.922 | 0.02277 | -0.0234 | 84.4093
18 | 1.927 | 0.0251 | -0.0181 | 76.7729
18.5 | 1.9301 | 0.02793 | -0.0138 | 69.1049
20 | 1.9059 | 0.04265 | -0.0074 | 44.687

## 123. Re 14M Mach 0.10 (1)
BIGFOIL.COM POLAR EXPORT
s2060
S2060 8% |  |  |  | Cl Max: | 1.097 | at alpha= | 10 | deg
JavaFoil+Calcfoil stall+Eppler ext transition |  |  |  | L/D Max: | 118.174 | at alpha= | 6.5 | deg
Re: | 14000000 |  |  | Cd Min: | 0.00565 | at alpha= | -2 | deg
Mach: | 0.1 |  |  | Cl=0 at alpha= | -2.3535 | deg
|  |  |  | @ Cl=0.1, Cd= | 0.0056602
|  |  |  | @ Cl=0.4, Cd= | 0.005794
|  |  |  | @ Cl=0.6, Cd= | 0.0062021
alpha (deg) | Cl | Cd | Cm | Cl/Cd
-14 | -0.396 | 0.09094 | -0.027 | -4.351
-13.5 | -0.418 | 0.08299 | -0.029 | -5.032
-13 | -0.437 | 0.0788 | -0.029 | -5.544
-12.5 | -0.456 | 0.07277 | -0.03 | -6.27
-12 | -0.474 | 0.06726 | -0.031 | -7.043
-11.5 | -0.491 | 0.05955 | -0.034 | -8.246
-11 | -0.507 | 0.0517 | -0.036 | -9.8
-10.5 | -0.513 | 0.04929 | -0.036 | -10.399
-10 | -0.532 | 0.03501 | -0.041 | -15.186
-9.5 | -0.591 | 0.01065 | -0.05 | -55.501
-9 | -0.6 | 0.00806 | -0.052 | -74.422
-8.5 | -0.583 | 0.00751 | -0.053 | -77.583
-8 | -0.559 | 0.00725 | -0.053 | -77.01
-7.5 | -0.528 | 0.00693 | -0.053 | -76.231
-7 | -0.492 | 0.00672 | -0.054 | -73.191
-6.5 | -0.45 | 0.00649 | -0.054 | -69.369
-6 | -0.405 | 0.00629 | -0.054 | -64.355
-5.5 | -0.355 | 0.00613 | -0.055 | -57.909
-5 | -0.302 | 0.00601 | -0.055 | -50.348
-4.5 | -0.247 | 0.00591 | -0.055 | -41.876
-4 | -0.191 | 0.00582 | -0.056 | -32.768
-3.5 | -0.133 | 0.00575 | -0.056 | -23.215
-3 | -0.076 | 0.00573 | -0.056 | -13.208
-2.5 | -0.017 | 0.00569 | -0.057 | -3.073
-2 | 0.041 | 0.00565 | -0.057 | 7.229
-1.5 | 0.099 | 0.00566 | -0.057 | 17.561
-1 | 0.158 | 0.00567 | -0.058 | 27.84
-0.5 | 0.216 | 0.00569 | -0.058 | 38.005
0 | 0.275 | 0.00569 | -0.058 | 48.304
0.5 | 0.333 | 0.00576 | -0.059 | 57.835
1 | 0.391 | 0.00578 | -0.059 | 67.659
1.5 | 0.449 | 0.00587 | -0.059 | 76.595
2 | 0.507 | 0.00598 | -0.06 | 84.851
2.5 | 0.565 | 0.00611 | -0.06 | 92.547
3 | 0.622 | 0.00626 | -0.06 | 99.336
3.5 | 0.678 | 0.00644 | -0.06 | 105.342
4 | 0.732 | 0.00666 | -0.061 | 109.991
4.5 | 0.784 | 0.00718 | -0.061 | 109.327
5 | 0.835 | 0.00737 | -0.061 | 113.188
5.5 | 0.882 | 0.00762 | -0.062 | 115.716
6 | 0.925 | 0.00792 | -0.062 | 116.803
6.5 | 0.965 | 0.00817 | -0.062 | 118.174
7 | 1.001 | 0.00853 | -0.063 | 117.371
7.5 | 1.031 | 0.00884 | -0.063 | 116.693
8 | 1.056 | 0.0092 | -0.063 | 114.799
8.5 | 1.075 | 0.00965 | -0.063 | 111.386
9 | 1.089 | 0.01006 | -0.064 | 108.239
9.5 | 1.096 | 0.01046 | -0.064 | 104.787
10 | 1.097 | 0.01092 | -0.064 | 100.484
10.5 | 1.092 | 0.01149 | -0.065 | 95.073
11 | 1.082 | 0.01197 | -0.065 | 90.385
11.5 | 1.062 | 0.00972 | -0.065 | 109.306
12 | 1.039 | 0.01332 | -0.065 | 77.994
12.5 | 1.01 | 0.01437 | -0.065 | 70.255
13 | 0.96 | 0.01627 | -0.064 | 58.987
13.5 | 0.902 | 0.01862 | -0.064 | 48.455
14 | 0.836 | 0.02388 | -0.062 | 35.005
14.5 | 0.763 | 0.03466 | -0.06 | 22.017
15 | 0.69 | 0.0524 | -0.056 | 13.171

## 124. Re 14M Mach 0.10 (2)
BIGFOIL.COM POLAR EXPORT
s2060
S2060 8% |  |  |  | Cl Max: | 1.8926 | at alpha= | 17.5 | deg
XFOIL ncrit=9 |  |  |  | L/D Max: | 143.714 | at alpha= | 8 | deg
Re: | 14000000 |  |  | Cd Min: | 0.0551 | at alpha= | 20 | deg
Mach: | 0.1 |  |  | Cl=0 at alpha= | -2.2913 | deg
|  |  |  | @ Cl=0.1, Cd= | 0.0047059
|  |  |  | @ Cl=0.4, Cd= | 0.0050239
|  |  |  | @ Cl=0.6, Cd= | 0.0056793
alpha (deg) | Cl | Cd | Cm | Cl/Cd
-18 | -1.4041 | 0.0534 | -0.0544 | -26.294
-17.5 | -1.4892 | 0.03085 | -0.0768 | -48.2723
-17 | -1.4901 | 0.02697 | -0.0761 | -55.2503
-16.5 | -1.4609 | 0.02553 | -0.0738 | -57.2229
-16 | -1.4364 | 0.0232 | -0.0715 | -61.9138
-15.5 | -1.4044 | 0.02125 | -0.0694 | -66.0894
-15 | -1.3658 | 0.01982 | -0.0676 | -68.9102
-14.5 | -1.326 | 0.01838 | -0.0658 | -72.1436
-14 | -1.2844 | 0.01709 | -0.064 | -75.1551
-13.5 | -1.2435 | 0.01593 | -0.0617 | -78.0603
-13 | -1.1892 | 0.01475 | -0.0622 | -80.6237
-12.5 | -1.1315 | 0.01413 | -0.0629 | -80.0778
-12 | -1.0748 | 0.01305 | -0.0637 | -82.3602
-11.5 | -1.0164 | 0.01218 | -0.0647 | -83.4483
-11 | -0.9567 | 0.01134 | -0.0658 | -84.3651
-10.5 | -0.9024 | 0.01042 | -0.0658 | -86.6027
-10 | -0.8482 | 0.0097 | -0.0656 | -87.4433
-9.5 | -0.7971 | 0.00897 | -0.0647 | -88.8629
-9 | -0.7445 | 0.0084 | -0.0639 | -88.631
-8.5 | -0.6918 | 0.0078 | -0.0632 | -88.6923
-7.5 | -0.5833 | 0.00673 | -0.0624 | -86.6716
-6.5 | -0.473 | 0.0058 | -0.0617 | -81.5517
-6 | -0.4168 | 0.00557 | -0.0616 | -74.8294
-5 | -0.3042 | 0.00523 | -0.0615 | -58.1644
-4.5 | -0.248 | 0.00505 | -0.0614 | -49.1089
-3.5 | -0.1359 | 0.00479 | -0.0612 | -28.3716
-3 | -0.0797 | 0.00474 | -0.0612 | -16.8143
-2.5 | -0.0235 | 0.0047 | -0.0611 | -5
-2 | 0.0328 | 0.00469 | -0.0611 | 6.9936
-1.5 | 0.089 | 0.0047 | -0.0611 | 18.9362
-1 | 0.1453 | 0.00473 | -0.0611 | 30.7188
-0.5 | 0.2013 | 0.00476 | -0.0611 | 42.2899
0 | 0.2571 | 0.00482 | -0.061 | 53.3402
0.5 | 0.3132 | 0.00485 | -0.061 | 64.5773
1 | 0.3693 | 0.0049 | -0.061 | 75.3673
1.5 | 0.4238 | 0.00512 | -0.0608 | 82.7734
2 | 0.4791 | 0.00524 | -0.0608 | 91.4313
2.5 | 0.5343 | 0.00536 | -0.0606 | 99.6828
3 | 0.5886 | 0.00561 | -0.0604 | 104.9198
3.5 | 0.6429 | 0.00594 | -0.0601 | 108.2323
5 | 0.8091 | 0.0064 | -0.0596 | 126.4219
5.5 | 0.8638 | 0.0066 | -0.0593 | 130.8788
6 | 0.9167 | 0.00677 | -0.0586 | 135.4062
6.5 | 0.9707 | 0.00696 | -0.0581 | 139.4684
7.5 | 1.0797 | 0.00756 | -0.0575 | 142.8175
8 | 1.1339 | 0.00789 | -0.0572 | 143.7136
8.5 | 1.1873 | 0.00828 | -0.0567 | 143.3937
9 | 1.2396 | 0.00882 | -0.056 | 140.5442
10 | 1.3437 | 0.00981 | -0.0547 | 136.9725
10.5 | 1.3954 | 0.0103 | -0.054 | 135.4757
11 | 1.4464 | 0.01083 | -0.0532 | 133.5549
11.5 | 1.4967 | 0.01139 | -0.0523 | 131.4047
12 | 1.5462 | 0.012 | -0.0513 | 128.85
12.5 | 1.5939 | 0.01274 | -0.05 | 125.1099
13 | 1.6397 | 0.01364 | -0.0484 | 120.2126
13.5 | 1.6849 | 0.0145 | -0.0468 | 116.2
14 | 1.7292 | 0.01535 | -0.0451 | 112.6515
14.5 | 1.7713 | 0.01631 | -0.043 | 108.6021
15 | 1.8108 | 0.01735 | -0.0406 | 104.3689
15.5 | 1.8464 | 0.01854 | -0.0377 | 99.5901
16 | 1.8758 | 0.01988 | -0.0339 | 94.3561
16.5 | 1.882 | 0.02152 | -0.0263 | 87.4535
17 | 1.8891 | 0.0235 | -0.0201 | 80.3872
17.5 | 1.8926 | 0.02609 | -0.0146 | 72.5412
18 | 1.8893 | 0.0296 | -0.01 | 63.8277
18.5 | 1.8872 | 0.03361 | -0.0069 | 56.15
19 | 1.8769 | 0.03909 | -0.0053 | 48.0148
19.5 | 1.8583 | 0.04648 | -0.0058 | 39.9806
20 | 1.8396 | 0.0551 | -0.0085 | 33.3866

## 125. Re 14M Mach 0.25 (1)
BIGFOIL.COM POLAR EXPORT
s2060
S2060 8% |  |  |  | Cl Max: | 1.049 | at alpha= | 8.5 | deg
JavaFoil+Calcfoil stall+Eppler ext transition |  |  |  | L/D Max: | 116.051 | at alpha= | 6 | deg
Re: | 14000000 |  |  | Cd Min: | 0.00569 | at alpha= | -1 | deg
Mach: | 0.25 |  |  | Cl=0 at alpha= | -2.35 | deg
|  |  |  | @ Cl=0.1, Cd= | 0.0057
|  |  |  | @ Cl=0.4, Cd= | 0.0058477
|  |  |  | @ Cl=0.6, Cd= | 0.04552
alpha (deg) | Cl | Cd | Cm | Cl/Cd
-13.5 | -0.063 | 0.09196 | -0.027 | -0.684
-13 | -0.148 | 0.08606 | -0.027 | -1.723
-12.5 | -0.215 | 0.0804 | -0.028 | -2.677
-12 | -0.27 | 0.07584 | -0.028 | -3.554
-11.5 | -0.318 | 0.06928 | -0.03 | -4.594
-11 | -0.36 | 0.06545 | -0.03 | -5.501
-10.5 | -0.396 | 0.06002 | -0.032 | -6.6
-10 | -0.426 | 0.05431 | -0.034 | -7.835
-9.5 | -0.447 | 0.04885 | -0.035 | -9.152
-9 | -0.524 | 0.01278 | -0.051 | -40.962
-8.5 | -0.553 | 0.00811 | -0.054 | -68.255
-8 | -0.543 | 0.00757 | -0.054 | -71.721
-7.5 | -0.522 | 0.00719 | -0.055 | -72.67
-7 | -0.493 | 0.00689 | -0.055 | -71.532
-6.5 | -0.455 | 0.00665 | -0.055 | -68.429
-6 | -0.411 | 0.00645 | -0.056 | -63.777
-5.5 | -0.362 | 0.00623 | -0.056 | -58.17
-5 | -0.31 | 0.00608 | -0.056 | -50.894
-4.5 | -0.254 | 0.00595 | -0.057 | -42.642
-4 | -0.196 | 0.00587 | -0.057 | -33.336
-3.5 | -0.137 | 0.00581 | -0.057 | -23.563
-3 | -0.078 | 0.00574 | -0.058 | -13.53
-2.5 | -0.018 | 0.00573 | -0.058 | -3.136
-2 | 0.042 | 0.0057 | -0.058 | 7.372
-1.5 | 0.102 | 0.0057 | -0.059 | 17.913
-1 | 0.162 | 0.00569 | -0.059 | 28.485
-0.5 | 0.222 | 0.00571 | -0.06 | 38.915
0 | 0.282 | 0.00573 | -0.06 | 49.252
0.5 | 0.342 | 0.00578 | -0.06 | 59.208
1 | 0.402 | 0.00585 | -0.06 | 68.79
1.5 | 0.462 | 0.00593 | -0.061 | 77.918
2 | 0.521 | 0.00604 | -0.061 | 86.36
2.5 | 0.581 | 0.00619 | -0.061 | 93.858
3 | 0.639 | 0.00635 | -0.062 | 100.653
3.5 | 0.696 | 0.00653 | -0.062 | 106.521
4 | 0.751 | 0.00683 | -0.062 | 109.963
4.5 | 0.804 | 0.00731 | -0.063 | 110.022
5 | 0.854 | 0.00753 | -0.063 | 113.485
5.5 | 0.9 | 0.00783 | -0.063 | 115.013
6 | 0.942 | 0.00812 | -0.064 | 116.051
6.5 | 0.978 | 0.00844 | -0.064 | 115.946
7 | 1.008 | 0.00885 | -0.064 | 113.854
7.5 | 1.03 | 0.00926 | -0.065 | 111.294
8 | 1.044 | 0.00965 | -0.065 | 108.177
8.5 | 1.049 | 0.01016 | -0.065 | 103.212
9 | 1.044 | 0.01072 | -0.066 | 97.355
9.5 | 1.029 | 0.0113 | -0.066 | 91.048
10 | 1.003 | 0.01182 | -0.066 | 84.853
10.5 | 0.965 | 0.00959 | -0.066 | 100.596
11 | 0.917 | 0.01289 | -0.066 | 71.132
11.5 | 0.857 | 0.01434 | -0.066 | 59.732
12 | 0.791 | 0.01522 | -0.066 | 51.98
12.5 | 0.709 | 0.0182 | -0.065 | 38.982
13 | 0.598 | 0.02561 | -0.063 | 23.343
13.5 | 0.468 | 0.04552 | -0.057 | 10.282

## 126. Re 14M Mach 0.25 (2)
BIGFOIL.COM POLAR EXPORT
s2060
S2060 8% |  |  |  | Cl Max: | 1.7157 | at alpha= | 13.5 | deg
XFOIL ncrit=9 |  |  |  | L/D Max: | 142.637 | at alpha= | 7.5 | deg
Re: | 14000000 |  |  | Cd Min: | 0.18734 | at alpha= | -16.5 | deg
Mach: | 0.25 |  |  | Cl=0 at alpha= | -2.2866 | deg
|  |  |  | @ Cl=0.1, Cd= | 0.004723
|  |  |  | @ Cl=0.4, Cd= | 0.0049906
|  |  |  | @ Cl=0.6, Cd= | 0.0056592
alpha (deg) | Cl | Cd | Cm | Cl/Cd
-16.5 | -0.672 | 0.18734 | 0.0245 | -3.5871
-16 | -0.6606 | 0.17981 | 0.0212 | -3.6739
-15.5 | -0.6495 | 0.17207 | 0.0177 | -3.7746
-15 | -0.6378 | 0.16488 | 0.0146 | -3.8683
-14.5 | -0.6307 | 0.15643 | 0.0111 | -4.0318
-14 | -0.6343 | 0.14494 | 0.0065 | -4.3763
-13.5 | -0.6852 | 0.12275 | -0.0034 | -5.5821
-13 | -0.7829 | 0.09427 | -0.02 | -8.3049
-12 | -0.9787 | 0.04078 | -0.0679 | -23.9995
-11.5 | -1.0229 | 0.02705 | -0.07 | -37.8152
-11 | -0.9886 | 0.01982 | -0.0729 | -49.8789
-10.5 | -0.9363 | 0.01567 | -0.0742 | -59.7511
-9.5 | -0.828 | 0.01172 | -0.0724 | -70.6485
-9 | -0.7749 | 0.01055 | -0.0706 | -73.4502
-8.5 | -0.721 | 0.00935 | -0.069 | -77.1123
-8 | -0.6654 | 0.0083 | -0.0678 | -80.1687
-7.5 | -0.6089 | 0.00738 | -0.0667 | -82.5068
-7 | -0.5515 | 0.00659 | -0.0658 | -83.6874
-6.5 | -0.4931 | 0.0061 | -0.0652 | -80.8361
-6 | -0.4343 | 0.0057 | -0.0646 | -76.193
-5.5 | -0.3753 | 0.00549 | -0.0643 | -68.3607
-5 | -0.3164 | 0.00532 | -0.064 | -59.4737
-4.5 | -0.2578 | 0.00513 | -0.0637 | -50.2534
-4 | -0.1997 | 0.00489 | -0.0634 | -40.8384
-3.5 | -0.1413 | 0.0048 | -0.0632 | -29.4375
-3 | -0.083 | 0.00475 | -0.0631 | -17.4737
-2.5 | -0.0248 | 0.00472 | -0.0629 | -5.2542
-2 | 0.0333 | 0.0047 | -0.0628 | 7.0851
-1.5 | 0.0914 | 0.00472 | -0.0628 | 19.3644
-1 | 0.1494 | 0.00474 | -0.0627 | 31.519
0 | 0.2647 | 0.00483 | -0.0626 | 54.8033
0.5 | 0.3224 | 0.00487 | -0.0626 | 66.2012
1 | 0.3803 | 0.00491 | -0.0626 | 77.4542
1.5 | 0.4365 | 0.00514 | -0.0623 | 84.9222
2 | 0.4935 | 0.00528 | -0.0622 | 93.4659
2.5 | 0.5503 | 0.00542 | -0.062 | 101.5314
3 | 0.6064 | 0.00569 | -0.0616 | 106.5729
3.5 | 0.6628 | 0.00601 | -0.0612 | 110.2829
4 | 0.7205 | 0.00618 | -0.0609 | 116.5858
4.5 | 0.7783 | 0.00631 | -0.0606 | 123.3439
5 | 0.8357 | 0.00652 | -0.0602 | 128.1748
5.5 | 0.8927 | 0.00675 | -0.0596 | 132.2519
6 | 0.9475 | 0.00694 | -0.0585 | 136.5274
6.5 | 1.0047 | 0.00716 | -0.0578 | 140.3212
7 | 1.0623 | 0.00749 | -0.0572 | 141.8291
7.5 | 1.1197 | 0.00785 | -0.0564 | 142.6369
8 | 1.1766 | 0.00829 | -0.0555 | 141.93
8.5 | 1.2325 | 0.00888 | -0.0542 | 138.795
9.5 | 1.3429 | 0.0102 | -0.0513 | 131.6569
10 | 1.3992 | 0.01073 | -0.0499 | 130.4007
10.5 | 1.4544 | 0.01137 | -0.0483 | 127.9156
11 | 1.5084 | 0.01215 | -0.0463 | 124.1481
11.5 | 1.5589 | 0.01328 | -0.0437 | 117.387
12 | 1.6082 | 0.01448 | -0.0408 | 111.0635
12.5 | 1.6544 | 0.01588 | -0.0374 | 104.1814
13 | 1.6927 | 0.01781 | -0.033 | 95.0421
13.5 | 1.7157 | 0.02056 | -0.0268 | 83.4484
14 | 1.707 | 0.02364 | -0.0165 | 72.2081
14.5 | 1.6814 | 0.02798 | -0.007 | 60.0929
15 | 1.6488 | 0.03413 | -0.0012 | 48.3094
15.5 | 1.6208 | 0.04171 | 0.0001 | 38.8588
16 | 1.5861 | 0.05228 | -0.0033 | 30.3386
16.5 | 1.5462 | 0.0663 | -0.0116 | 23.3213
17 | 1.5116 | 0.08158 | -0.0215 | 18.5291
17.5 | 1.4753 | 0.09804 | -0.032 | 15.0479
18 | 1.4325 | 0.11602 | -0.0436 | 12.347
18.5 | 1.3857 | 0.13511 | -0.0562 | 10.2561

## 127. Re 14M Mach 0.50 (1)
BIGFOIL.COM POLAR EXPORT
s2060
S2060 8% |  |  |  | Cl Max: | 1.188 | at alpha= | 20 | deg
JavaFoil+Calcfoil stall+Eppler ext transition |  |  |  | L/D Max: | 110.251 | at alpha= | 3.5 | deg
Re: | 14000000 |  |  | Cd Min: | 0.0058 | at alpha= | -1 | deg
Mach: | 0.5 |  |  | Cl=0 at alpha= | -2.3508 | deg
|  |  |  | @ Cl=0.1, Cd= | 0.0058142
|  |  |  | @ Cl=0.4, Cd= | 0.0059842
|  |  |  | @ Cl=0.6, Cd= | 0.0063718
alpha (deg) | Cl | Cd | Cm | Cl/Cd
-20 | -0.939 | 0.15771 | -0.032 | -5.955
-19.5 | -0.915 | 0.14234 | -0.033 | -6.427
-19 | -0.888 | 0.13732 | -0.033 | -6.468
-18.5 | -0.861 | 0.13345 | -0.033 | -6.454
-18 | -0.835 | 0.12869 | -0.032 | -6.486
-17.5 | -0.807 | 0.12372 | -0.032 | -6.525
-17 | -0.781 | 0.12015 | -0.032 | -6.497
-16.5 | -0.755 | 0.12377 | -0.032 | -6.099
-16 | -0.731 | 0.11226 | -0.033 | -6.51
-15.5 | -0.704 | 0.1064 | -0.033 | -6.621
-15 | -0.677 | 0.10262 | -0.033 | -6.597
-14.5 | -0.65 | 0.09805 | -0.033 | -6.632
-14 | -0.623 | 0.0952 | -0.032 | -6.54
-13.5 | -0.595 | 0.09099 | -0.031 | -6.539
-13 | -0.568 | 0.08846 | -0.031 | -6.426
-12.5 | -0.542 | 0.08531 | -0.031 | -6.354
-12 | -0.516 | 0.0844 | -0.031 | -6.114
-11.5 | -0.489 | 0.07826 | -0.031 | -6.254
-11 | -0.463 | 0.07202 | -0.032 | -6.432
-10.5 | -0.437 | 0.06677 | -0.032 | -6.544
-10 | -0.411 | 0.06096 | -0.034 | -6.748
-9.5 | -0.386 | 0.05576 | -0.035 | -6.917
-9 | -0.355 | 0.06263 | -0.03 | -5.675
-8.5 | -0.33 | 0.05399 | -0.033 | -6.118
-8 | -0.305 | 0.04797 | -0.036 | -6.367
-7.5 | -0.286 | 0.03659 | -0.044 | -7.825
-7 | -0.249 | 0.04902 | -0.029 | -5.075
-6.5 | -0.226 | 0.03919 | -0.038 | -5.76
-6 | -0.397 | 0.0075 | -0.062 | -52.908
-5.5 | -0.382 | 0.00686 | -0.063 | -55.678
-5 | -0.337 | 0.00649 | -0.063 | -51.925
-4.5 | -0.28 | 0.00627 | -0.064 | -44.613
-4 | -0.217 | 0.00611 | -0.064 | -35.503
-3.5 | -0.152 | 0.00599 | -0.064 | -25.461
-3 | -0.087 | 0.00591 | -0.065 | -14.659
-2.5 | -0.02 | 0.00583 | -0.065 | -3.435
-2 | 0.047 | 0.00583 | -0.065 | 8.045
-1.5 | 0.114 | 0.00581 | -0.066 | 19.617
-1 | 0.181 | 0.0058 | -0.066 | 31.242
-0.5 | 0.248 | 0.00586 | -0.067 | 42.383
0 | 0.316 | 0.00589 | -0.067 | 53.598
0.5 | 0.382 | 0.00596 | -0.067 | 64.209
1 | 0.449 | 0.00605 | -0.068 | 74.315
1.5 | 0.516 | 0.00616 | -0.068 | 83.803
2 | 0.582 | 0.00632 | -0.068 | 92.193
2.5 | 0.648 | 0.00651 | -0.069 | 99.58
3 | 0.713 | 0.00675 | -0.069 | 105.652
3.5 | 0.775 | 0.00703 | -0.069 | 110.251
4 | 0.832 | 0.0077 | -0.07 | 108.037
4.5 | 0.883 | 0.00805 | -0.07 | 109.798
5 | 0.924 | 0.00847 | -0.071 | 109.062
5.5 | 0.946 | 0.00898 | -0.071 | 105.303
6 | 0.927 | 0.00955 | -0.071 | 97.035
6.5 | 0.587 | 0.01003 | -0.072 | 58.495
7 | 0.62 | 0.01077 | -0.072 | 57.545
7.5 | 0.652 | 0.01183 | -0.072 | 55.149
8 | 0.679 | 0.01363 | -0.072 | 49.805
8.5 | 0.579 | 0.05873 | -0.037 | 9.855
9 | 0.742 | 0.01447 | -0.072 | 51.234
9.5 | 0.756 | 0.01738 | -0.071 | 43.493
10 | 0.667 | 0.06296 | -0.046 | 10.587
10.5 | 0.688 | 0.07138 | -0.043 | 9.642
11 | 0.71 | 0.08151 | -0.039 | 8.712
11.5 | 0.738 | 0.07774 | -0.041 | 9.498
12 | 0.769 | 0.07908 | -0.045 | 9.726
12.5 | 0.801 | 0.08005 | -0.048 | 10.008
13 | 0.832 | 0.08176 | -0.05 | 10.174
13.5 | 0.849 | 0.0955 | -0.047 | 8.889
14 | 0.873 | 0.0943 | -0.046 | 9.255
14.5 | 0.905 | 0.09507 | -0.049 | 9.518
15 | 0.938 | 0.09502 | -0.052 | 9.874
15.5 | 0.965 | 0.09988 | -0.053 | 9.667
16 | 0.996 | 0.10127 | -0.054 | 9.835
16.5 | 1.013 | 0.11492 | -0.052 | 8.813
17 | 1.026 | 0.1379 | -0.047 | 7.438
17.5 | 1.054 | 0.14273 | -0.048 | 7.382
18 | 1.081 | 0.14603 | -0.05 | 7.404
18.5 | 1.108 | 0.14953 | -0.05 | 7.41
19 | 1.136 | 0.15232 | -0.052 | 7.46
19.5 | 1.164 | 0.15686 | -0.053 | 7.422
20 | 1.188 | 0.16731 | -0.053 | 7.103

## 128. Re 14M Mach 0.50 (2)
BIGFOIL.COM POLAR EXPORT
s2060
S2060 8% |  |  |  | Cl Max: | 1.2111 | at alpha= | 7.5 | deg
XFOIL ncrit=9 |  |  |  | L/D Max: | 134.487 | at alpha= | 5 | deg
Re: | 14000000 |  |  | Cd Min: | 0.2728 | at alpha= | -20 | deg
Mach: | 0.5 |  |  | Cl=0 at alpha= | -2.2624 | deg
|  |  |  | @ Cl=0.1, Cd= | 0.0047596
|  |  |  | @ Cl=0.4, Cd= | 0.0049691
|  |  |  | @ Cl=0.6, Cd= | 0.0055671
alpha (deg) | Cl | Cd | Cm | Cl/Cd
-20 | -0.8123 | 0.2728 | 0.0603 | -2.9776
-19.5 | -0.7926 | 0.26454 | 0.056 | -2.9961
-19 | -0.7727 | 0.25586 | 0.0515 | -3.02
-18.5 | -0.7531 | 0.24687 | 0.0471 | -3.0506
-18 | -0.5656 | 0.20555 | 0.0384 | -2.7516
-17.5 | -0.5504 | 0.19862 | 0.0342 | -2.7711
-17 | -0.5336 | 0.19261 | 0.0301 | -2.7704
-16.5 | -0.5174 | 0.1858 | 0.0261 | -2.7847
-16 | -0.5023 | 0.17896 | 0.0219 | -2.8068
-15.5 | -0.4879 | 0.17208 | 0.0177 | -2.8353
-15 | -0.6186 | 0.19079 | 0.0195 | -3.2423
-14.5 | -0.602 | 0.18251 | 0.0159 | -3.2984
-14 | -0.5873 | 0.17363 | 0.0122 | -3.3825
-13.5 | -0.5735 | 0.16454 | 0.0085 | -3.4855
-13 | -0.5636 | 0.15471 | 0.0047 | -3.6429
-12.5 | -0.5545 | 0.14515 | 0.001 | -3.8202
-12 | -0.5455 | 0.13618 | -0.0025 | -4.0057
-11.5 | -0.5334 | 0.12833 | -0.0056 | -4.1565
-11 | -0.5231 | 0.12036 | -0.0088 | -4.3461
-10.5 | -0.5299 | 0.10872 | -0.0139 | -4.874
-10 | -0.5261 | 0.09996 | -0.0179 | -5.2631
-9.5 | -0.5301 | 0.09007 | -0.0227 | -5.8854
-9 | -0.5297 | 0.08147 | -0.0271 | -6.5018
-8.5 | -0.5366 | 0.07197 | -0.0327 | -7.4559
-8 | -0.5424 | 0.0602 | -0.0444 | -9.01
-7.5 | -0.5051 | 0.04127 | -0.0819 | -12.2389
-7 | -0.5221 | 0.03095 | -0.0844 | -16.8691
-6.5 | -0.5283 | 0.01952 | -0.0847 | -27.0645
-6 | -0.5096 | 0.00964 | -0.0821 | -52.8631
-5.5 | -0.4466 | 0.00663 | -0.0786 | -67.3605
-5 | -0.3756 | 0.00575 | -0.0763 | -65.3217
-4.5 | -0.3046 | 0.00543 | -0.0747 | -56.0958
-4 | -0.2349 | 0.00521 | -0.0734 | -45.0864
-3.5 | -0.1668 | 0.00494 | -0.0724 | -33.7652
-3 | -0.0989 | 0.00484 | -0.0716 | -20.4339
-2.5 | -0.0317 | 0.00476 | -0.0711 | -6.6597
-2 | 0.035 | 0.00474 | -0.0706 | 7.384
-1.5 | 0.1012 | 0.00476 | -0.0703 | 21.2605
-1 | 0.1671 | 0.00479 | -0.07 | 34.8852
-0.5 | 0.2327 | 0.00481 | -0.0698 | 48.3784
0 | 0.298 | 0.00487 | -0.0696 | 61.191
0.5 | 0.3634 | 0.00493 | -0.0694 | 73.712
1 | 0.4289 | 0.005 | -0.0692 | 85.78
2.5 | 0.622 | 0.00564 | -0.0675 | 110.2837
3 | 0.6851 | 0.00612 | -0.0663 | 111.9444
3.5 | 0.7521 | 0.00631 | -0.0654 | 119.1918
4 | 0.8199 | 0.00651 | -0.0644 | 125.9447
4.5 | 0.888 | 0.00676 | -0.0631 | 131.3609
5 | 0.9562 | 0.00711 | -0.0613 | 134.4866
5.5 | 1.0232 | 0.00764 | -0.0588 | 133.9267
6 | 1.0878 | 0.00811 | -0.0551 | 134.1307
6.5 | 1.1484 | 0.00971 | -0.0504 | 118.2698
7 | 1.1919 | 0.01309 | -0.043 | 91.0542
7.5 | 1.2111 | 0.01875 | -0.0338 | 64.592
8 | 1.1989 | 0.02575 | -0.0237 | 46.5592
8.5 | 1.1565 | 0.03148 | -0.0118 | 36.7376
9 | 1.1143 | 0.03889 | -0.0074 | 28.6526
9.5 | 1.0783 | 0.04903 | -0.0112 | 21.9927
10 | 1.0484 | 0.06322 | -0.0226 | 16.5834
10.5 | 1.0243 | 0.07997 | -0.0351 | 12.8086
11 | 1.0046 | 0.09454 | -0.0436 | 10.6262
11.5 | 0.9871 | 0.10882 | -0.0526 | 9.0709
12 | 0.9732 | 0.1231 | -0.0615 | 7.9058
12.5 | 0.9652 | 0.13698 | -0.0701 | 7.0463

## 129. Re 16M Mach 0.00 (1)
BIGFOIL.COM POLAR EXPORT
s2060
S2060 8% |  |  |  | Cl Max: | 1.107 | at alpha= | 10 | deg
JavaFoil+Calcfoil stall+Eppler ext transition |  |  |  | L/D Max: | 120.434 | at alpha= | 7 | deg
Re: | 16000000 |  |  | Cd Min: | 0.00564 | at alpha= | -1 | deg
Mach: | 0 |  |  | Cl=0 at alpha= | -2.3535 | deg
|  |  |  | @ Cl=0.1, Cd= | 0.0056597
|  |  |  | @ Cl=0.4, Cd= | 0.0058133
|  |  |  | @ Cl=0.6, Cd= | 0.00619
alpha (deg) | Cl | Cd | Cm | Cl/Cd
-14.5 | -0.413 | 0.09389 | -0.028 | -4.395
-14 | -0.431 | 0.08852 | -0.028 | -4.87
-13.5 | -0.449 | 0.08296 | -0.029 | -5.41
-13 | -0.467 | 0.07563 | -0.03 | -6.176
-12.5 | -0.483 | 0.07 | -0.031 | -6.903
-12 | -0.498 | 0.06421 | -0.033 | -7.754
-11.5 | -0.514 | 0.05532 | -0.035 | -9.289
-11 | -0.521 | 0.05233 | -0.036 | -9.956
-10.5 | -0.542 | 0.03717 | -0.04 | -14.571
-10 | -0.586 | 0.01539 | -0.047 | -38.035
-9.5 | -0.617 | 0.00878 | -0.051 | -70.218
-9 | -0.605 | 0.00778 | -0.052 | -77.78
-8.5 | -0.586 | 0.00739 | -0.052 | -79.305
-8 | -0.56 | 0.00704 | -0.053 | -79.514
-7.5 | -0.528 | 0.0068 | -0.053 | -77.682
-7 | -0.491 | 0.0066 | -0.053 | -74.487
-6.5 | -0.449 | 0.00644 | -0.054 | -69.763
-6 | -0.403 | 0.00622 | -0.054 | -64.815
-5.5 | -0.354 | 0.00608 | -0.054 | -58.138
-5 | -0.301 | 0.00594 | -0.055 | -50.704
-4.5 | -0.246 | 0.00588 | -0.055 | -41.832
-4 | -0.19 | 0.00579 | -0.055 | -32.771
-3.5 | -0.133 | 0.00574 | -0.056 | -23.125
-3 | -0.075 | 0.00569 | -0.056 | -13.236
-2.5 | -0.017 | 0.00566 | -0.056 | -3.073
-2 | 0.041 | 0.00565 | -0.057 | 7.204
-1.5 | 0.099 | 0.00566 | -0.057 | 17.455
-1 | 0.157 | 0.00564 | -0.057 | 27.83
-0.5 | 0.215 | 0.00565 | -0.058 | 38.108
0 | 0.273 | 0.0057 | -0.058 | 47.95
0.5 | 0.331 | 0.00572 | -0.058 | 57.935
1 | 0.389 | 0.0058 | -0.059 | 67.121
1.5 | 0.447 | 0.00587 | -0.059 | 76.216
2 | 0.505 | 0.00596 | -0.059 | 84.755
2.5 | 0.562 | 0.00609 | -0.06 | 92.376
3 | 0.619 | 0.00624 | -0.06 | 99.235
3.5 | 0.675 | 0.00641 | -0.06 | 105.201
4 | 0.729 | 0.00667 | -0.06 | 109.222
4.5 | 0.781 | 0.0071 | -0.061 | 110.014
5 | 0.831 | 0.00725 | -0.061 | 114.655
5.5 | 0.878 | 0.00748 | -0.061 | 117.367
6 | 0.922 | 0.00773 | -0.062 | 119.299
6.5 | 0.963 | 0.008 | -0.062 | 120.314
7 | 0.999 | 0.00829 | -0.062 | 120.434
7.5 | 1.03 | 0.00862 | -0.063 | 119.526
8 | 1.057 | 0.00896 | -0.063 | 117.892
8.5 | 1.078 | 0.00932 | -0.063 | 115.676
9 | 1.093 | 0.00977 | -0.063 | 111.879
9.5 | 1.103 | 0.01018 | -0.064 | 108.338
10 | 1.107 | 0.01061 | -0.064 | 104.398
10.5 | 1.106 | 0.01113 | -0.064 | 99.385
11 | 1.1 | 0.01173 | -0.065 | 93.76
11.5 | 1.086 | 0.00951 | -0.065 | 114.176
12 | 1.068 | 0.01272 | -0.065 | 83.975
12.5 | 1.043 | 0.01393 | -0.065 | 74.855
13 | 1.003 | 0.01507 | -0.065 | 66.557
13.5 | 0.954 | 0.01671 | -0.064 | 57.071
14 | 0.897 | 0.01991 | -0.063 | 45.059
14.5 | 0.836 | 0.02565 | -0.062 | 32.587
15 | 0.766 | 0.03841 | -0.059 | 19.939

## 130. Re 16M Mach 0.00 (2)
BIGFOIL.COM POLAR EXPORT
s2060
S2060 8% |  |  |  | Cl Max: | 1.9419 | at alpha= | 18.5 | deg
XFOIL ncrit=9 |  |  |  | L/D Max: | 147.824 | at alpha= | 8 | deg
Re: | 16000000 |  |  | Cd Min: | 0.03524 | at alpha= | 19.5 | deg
Mach: | 0 |  |  | Cl=0 at alpha= | -2.2882 | deg
|  |  |  | @ Cl=0.1, Cd= | 0.0047142
|  |  |  | @ Cl=0.4, Cd= | 0.005046
|  |  |  | @ Cl=0.6, Cd= | 0.0056697
alpha (deg) | Cl | Cd | Cm | Cl/Cd
-6 | -0.4144 | 0.00546 | -0.061 | -75.8974
-5 | -0.3027 | 0.00517 | -0.0609 | -58.5493
-4.5 | -0.2471 | 0.00502 | -0.0609 | -49.2231
-4 | -0.1915 | 0.00484 | -0.0608 | -39.5661
-3.5 | -0.1356 | 0.00477 | -0.0608 | -28.4277
-3 | -0.0797 | 0.00473 | -0.0607 | -16.8499
-2.5 | -0.0237 | 0.0047 | -0.0607 | -5.0426
-1.5 | 0.0882 | 0.00471 | -0.0607 | 18.7261
-1 | 0.1442 | 0.00473 | -0.0607 | 30.4863
-0.5 | 0.2001 | 0.00476 | -0.0607 | 42.0378
0 | 0.2557 | 0.00483 | -0.0607 | 52.94
0.5 | 0.3116 | 0.00486 | -0.0608 | 64.1152
1 | 0.3673 | 0.00492 | -0.0608 | 74.6545
1.5 | 0.4218 | 0.00513 | -0.0606 | 82.2222
2.5 | 0.5318 | 0.00537 | -0.0604 | 99.0317
3 | 0.586 | 0.0056 | -0.0602 | 104.6429
3.5 | 0.6402 | 0.00587 | -0.06 | 109.063
4.5 | 0.7508 | 0.00614 | -0.0598 | 122.2801
5 | 0.8055 | 0.00631 | -0.0597 | 127.6545
6 | 0.914 | 0.00669 | -0.0592 | 136.6218
6.5 | 0.9636 | 0.00674 | -0.0578 | 142.9674
7 | 1.0203 | 0.00702 | -0.0582 | 145.3419
7.5 | 1.0743 | 0.00732 | -0.058 | 146.7623
8 | 1.1279 | 0.00763 | -0.0577 | 147.8244
8.5 | 1.1809 | 0.008 | -0.0574 | 147.6125
9 | 1.2326 | 0.00854 | -0.0568 | 144.3326
9.5 | 1.2845 | 0.00899 | -0.0563 | 142.881
10 | 1.3364 | 0.00939 | -0.0559 | 142.3216
10.5 | 1.3876 | 0.00984 | -0.0553 | 141.0163
11 | 1.4381 | 0.01033 | -0.0547 | 139.2159
11.5 | 1.488 | 0.01085 | -0.054 | 137.1429
12 | 1.5372 | 0.0114 | -0.0532 | 134.8421
12.5 | 1.5851 | 0.01204 | -0.0523 | 131.6528
13 | 1.6312 | 0.01281 | -0.0511 | 127.338
13.5 | 1.6762 | 0.01363 | -0.0497 | 122.9787
14 | 1.7209 | 0.01437 | -0.0484 | 119.7564
14.5 | 1.764 | 0.01519 | -0.0468 | 116.129
15 | 1.8053 | 0.01606 | -0.045 | 112.4097
15.5 | 1.8442 | 0.017 | -0.043 | 108.4824
16 | 1.8801 | 0.01804 | -0.0404 | 104.2184
16.5 | 1.9102 | 0.01928 | -0.0372 | 99.0768
17 | 1.9229 | 0.02057 | -0.0307 | 93.4808
17.5 | 1.9319 | 0.02224 | -0.0246 | 86.866
18 | 1.9377 | 0.02443 | -0.0192 | 79.3164
18.5 | 1.9419 | 0.02708 | -0.0146 | 71.7097
19 | 1.936 | 0.03093 | -0.0106 | 62.593
19.5 | 1.932 | 0.03524 | -0.0082 | 54.8241

## 131. Re 16M Mach 0.10 (1)
BIGFOIL.COM POLAR EXPORT
s2060
S2060 8% |  |  |  | Cl Max: | 1.097 | at alpha= | 10 | deg
JavaFoil+Calcfoil stall+Eppler ext transition |  |  |  | L/D Max: | 119.977 | at alpha= | 6.5 | deg
Re: | 16000000 |  |  | Cd Min: | 0.00565 | at alpha= | -2 | deg
Mach: | 0.1 |  |  | Cl=0 at alpha= | -2.3535 | deg
|  |  |  | @ Cl=0.1, Cd= | 0.00565
|  |  |  | @ Cl=0.4, Cd= | 0.0058109
|  |  |  | @ Cl=0.6, Cd= | 0.0062044
alpha (deg) | Cl | Cd | Cm | Cl/Cd
-14 | -0.396 | 0.09031 | -0.028 | -4.386
-13.5 | -0.418 | 0.08181 | -0.029 | -5.111
-13 | -0.438 | 0.07762 | -0.03 | -5.637
-12.5 | -0.457 | 0.07169 | -0.031 | -6.375
-12 | -0.475 | 0.06608 | -0.032 | -7.182
-11.5 | -0.492 | 0.05836 | -0.034 | -8.435
-11 | -0.509 | 0.04982 | -0.037 | -10.213
-10.5 | -0.516 | 0.04623 | -0.037 | -11.17
-10 | -0.548 | 0.02602 | -0.044 | -21.062
-9.5 | -0.597 | 0.00976 | -0.051 | -61.201
-9 | -0.6 | 0.00799 | -0.052 | -75.096
-8.5 | -0.583 | 0.00738 | -0.053 | -78.927
-8 | -0.559 | 0.00717 | -0.053 | -77.908
-7.5 | -0.528 | 0.00687 | -0.053 | -76.914
-7 | -0.492 | 0.00665 | -0.054 | -73.919
-6.5 | -0.45 | 0.00647 | -0.054 | -69.615
-6 | -0.405 | 0.00626 | -0.054 | -64.676
-5.5 | -0.355 | 0.0061 | -0.055 | -58.169
-5 | -0.302 | 0.00597 | -0.055 | -50.695
-4.5 | -0.247 | 0.0059 | -0.055 | -41.923
-4 | -0.191 | 0.00578 | -0.056 | -32.989
-3.5 | -0.133 | 0.00573 | -0.056 | -23.294
-3 | -0.076 | 0.00567 | -0.056 | -13.342
-2.5 | -0.017 | 0.00567 | -0.057 | -3.085
-2 | 0.041 | 0.00565 | -0.057 | 7.228
-1.5 | 0.099 | 0.00565 | -0.057 | 17.592
-1 | 0.158 | 0.00565 | -0.058 | 27.93
-0.5 | 0.216 | 0.00568 | -0.058 | 38.103
0 | 0.275 | 0.0057 | -0.058 | 48.237
0.5 | 0.333 | 0.00573 | -0.059 | 58.139
1 | 0.391 | 0.0058 | -0.059 | 67.486
1.5 | 0.449 | 0.00587 | -0.059 | 76.506
2 | 0.507 | 0.00597 | -0.06 | 85.018
2.5 | 0.565 | 0.0061 | -0.06 | 92.627
3 | 0.622 | 0.00627 | -0.06 | 99.247
3.5 | 0.678 | 0.00643 | -0.06 | 105.426
4 | 0.732 | 0.00668 | -0.061 | 109.541
4.5 | 0.784 | 0.00712 | -0.061 | 110.176
5 | 0.835 | 0.00729 | -0.061 | 114.415
5.5 | 0.882 | 0.0075 | -0.062 | 117.539
6 | 0.925 | 0.00778 | -0.062 | 119.018
6.5 | 0.965 | 0.00805 | -0.062 | 119.977
7 | 1.001 | 0.00837 | -0.063 | 119.52
7.5 | 1.031 | 0.00868 | -0.063 | 118.772
8 | 1.056 | 0.00903 | -0.063 | 116.915
8.5 | 1.075 | 0.00946 | -0.063 | 113.645
9 | 1.089 | 0.00987 | -0.064 | 110.322
9.5 | 1.096 | 0.01028 | -0.064 | 106.562
10 | 1.097 | 0.01076 | -0.064 | 101.965
10.5 | 1.092 | 0.01131 | -0.065 | 96.591
11 | 1.082 | 0.01195 | -0.065 | 90.504
11.5 | 1.063 | 0.00948 | -0.065 | 112.039
12 | 1.04 | 0.01295 | -0.065 | 80.343
12.5 | 1.012 | 0.01392 | -0.065 | 72.667
13 | 0.963 | 0.0156 | -0.065 | 61.72
13.5 | 0.907 | 0.01761 | -0.064 | 51.497
14 | 0.843 | 0.02178 | -0.063 | 38.684
14.5 | 0.773 | 0.03015 | -0.061 | 25.625
15 | 0.686 | 0.05488 | -0.055 | 12.508

## 132. Re 16M Mach 0.10 (2)
BIGFOIL.COM POLAR EXPORT
s2060
S2060 8% |  |  |  | Cl Max: | 1.9109 | at alpha= | 18 | deg
XFOIL ncrit=9 |  |  |  | L/D Max: | 147.685 | at alpha= | 8 | deg
Re: | 16000000 |  |  | Cd Min: | 0.05044 | at alpha= | 20 | deg
Mach: | 0.1 |  |  | Cl=0 at alpha= | -2.2869 | deg
|  |  |  | @ Cl=0.1, Cd= | 0.004714
|  |  |  | @ Cl=0.4, Cd= | 0.0050377
|  |  |  | @ Cl=0.6, Cd= | 0.005663
alpha (deg) | Cl | Cd | Cm | Cl/Cd
-18 | -1.5148 | 0.03368 | -0.0749 | -44.9762
-17.5 | -1.5277 | 0.0274 | -0.0781 | -55.7555
-17 | -1.5188 | 0.02466 | -0.0748 | -61.5896
-16.5 | -1.4871 | 0.02309 | -0.0727 | -64.4045
-16 | -1.4559 | 0.02117 | -0.0705 | -68.7718
-15.5 | -1.4197 | 0.0195 | -0.0685 | -72.8051
-15 | -1.3792 | 0.01818 | -0.0667 | -75.8636
-14.5 | -1.3373 | 0.0169 | -0.065 | -79.1302
-14 | -1.2947 | 0.01575 | -0.0631 | -82.2032
-13.5 | -1.246 | 0.01465 | -0.0624 | -85.0512
-13 | -1.1904 | 0.01359 | -0.0629 | -87.5938
-12.5 | -1.1326 | 0.01295 | -0.0636 | -87.4595
-12 | -1.0752 | 0.01199 | -0.0644 | -89.6747
-11.5 | -1.016 | 0.0112 | -0.0654 | -90.7143
-11 | -0.9597 | 0.01046 | -0.0657 | -91.7495
-10.5 | -0.9052 | 0.00967 | -0.0656 | -93.6091
-10 | -0.8535 | 0.00905 | -0.0648 | -94.3094
-9.5 | -0.8014 | 0.00842 | -0.0639 | -95.1781
-9 | -0.7481 | 0.00791 | -0.0633 | -94.5765
-8.5 | -0.6944 | 0.0074 | -0.0628 | -93.8378
-8 | -0.6398 | 0.00691 | -0.0624 | -92.5904
-6.5 | -0.4737 | 0.00573 | -0.0616 | -82.6702
-6 | -0.4175 | 0.00548 | -0.0615 | -76.1861
-5.5 | -0.3612 | 0.00532 | -0.0615 | -67.8947
-5 | -0.3049 | 0.00519 | -0.0614 | -58.7476
-4.5 | -0.2488 | 0.00504 | -0.0613 | -49.3651
-4 | -0.1929 | 0.00485 | -0.0612 | -39.7732
-3.5 | -0.1366 | 0.00477 | -0.0611 | -28.6373
-3 | -0.0803 | 0.00473 | -0.0611 | -16.9767
-2.5 | -0.024 | 0.00471 | -0.0611 | -5.0955
-2 | 0.0323 | 0.00469 | -0.0611 | 6.887
-1.5 | 0.0887 | 0.00471 | -0.0611 | 18.8323
-1 | 0.1449 | 0.00473 | -0.061 | 30.6342
-0.5 | 0.2011 | 0.00476 | -0.061 | 42.2479
0 | 0.2571 | 0.00483 | -0.061 | 53.2298
0.5 | 0.3133 | 0.00486 | -0.061 | 64.465
1 | 0.3693 | 0.00492 | -0.061 | 75.061
1.5 | 0.4241 | 0.00513 | -0.0609 | 82.6706
2 | 0.4795 | 0.00524 | -0.0608 | 91.5076
2.5 | 0.5348 | 0.00538 | -0.0607 | 99.4052
3 | 0.5893 | 0.00561 | -0.0605 | 105.0446
3.5 | 0.6438 | 0.00588 | -0.0602 | 109.4898
4.5 | 0.7552 | 0.00615 | -0.06 | 122.7967
5 | 0.8103 | 0.00633 | -0.0598 | 128.0095
5.5 | 0.8652 | 0.00655 | -0.0595 | 132.0916
6.5 | 0.9701 | 0.00677 | -0.0579 | 143.2939
7 | 1.027 | 0.00706 | -0.0581 | 145.4674
7.5 | 1.0815 | 0.00736 | -0.0578 | 146.9429
8 | 1.1357 | 0.00769 | -0.0575 | 147.6853
8.5 | 1.1891 | 0.00809 | -0.057 | 146.9839
10 | 1.3464 | 0.00952 | -0.0552 | 141.4286
10.5 | 1.3983 | 0.00999 | -0.0545 | 139.97
11 | 1.4495 | 0.01051 | -0.0537 | 137.9163
11.5 | 1.5 | 0.01106 | -0.0528 | 135.6239
12 | 1.5494 | 0.01169 | -0.0518 | 132.5406
12.5 | 1.5972 | 0.01245 | -0.0505 | 128.2892
13 | 1.6437 | 0.01328 | -0.049 | 123.7726
13.5 | 1.6899 | 0.01406 | -0.0475 | 120.192
14 | 1.7347 | 0.01489 | -0.0459 | 116.501
14.5 | 1.7775 | 0.01581 | -0.0439 | 112.4288
15 | 1.8177 | 0.01683 | -0.0416 | 108.0036
15.5 | 1.8535 | 0.01806 | -0.0387 | 102.6301
16 | 1.8839 | 0.01944 | -0.0351 | 96.9084
16.5 | 1.893 | 0.02103 | -0.0278 | 90.0143
17 | 1.8998 | 0.02292 | -0.0213 | 82.8883
17.5 | 1.9059 | 0.02525 | -0.0158 | 75.4812
18 | 1.9109 | 0.02801 | -0.0113 | 68.2221
18.5 | 1.9109 | 0.03161 | -0.0078 | 60.4524
19 | 1.9039 | 0.03642 | -0.0054 | 52.2762
19.5 | 1.8895 | 0.04282 | -0.0049 | 44.1266
20 | 1.8739 | 0.05044 | -0.0065 | 37.1511

## 133. Re 16M Mach 0.25 (1)
BIGFOIL.COM POLAR EXPORT
s2060
S2060 8% |  |  |  | Cl Max: | 1.049 | at alpha= | 8.5 | deg
JavaFoil+Calcfoil stall+Eppler ext transition |  |  |  | L/D Max: | 118.039 | at alpha= | 6 | deg
Re: | 16000000 |  |  | Cd Min: | 0.00567 | at alpha= | -1.5 | deg
Mach: | 0.25 |  |  | Cl=0 at alpha= | -2.35 | deg
|  |  |  | @ Cl=0.1, Cd= | 0.0056703
|  |  |  | @ Cl=0.4, Cd= | 0.005857
|  |  |  | @ Cl=0.6, Cd= | 0.04792
alpha (deg) | Cl | Cd | Cm | Cl/Cd
-13.5 | -0.063 | 0.09194 | -0.027 | -0.685
-13 | -0.148 | 0.08612 | -0.027 | -1.722
-12.5 | -0.215 | 0.07996 | -0.028 | -2.693
-12 | -0.27 | 0.07535 | -0.029 | -3.579
-11.5 | -0.319 | 0.06853 | -0.03 | -4.648
-11 | -0.36 | 0.06475 | -0.031 | -5.565
-10.5 | -0.397 | 0.05903 | -0.032 | -6.723
-10 | -0.426 | 0.05338 | -0.034 | -7.989
-9.5 | -0.448 | 0.04778 | -0.036 | -9.382
-9 | -0.536 | 0.01026 | -0.052 | -52.263
-8.5 | -0.553 | 0.00797 | -0.054 | -69.433
-8 | -0.543 | 0.00749 | -0.054 | -72.473
-7.5 | -0.522 | 0.00713 | -0.055 | -73.313
-7 | -0.493 | 0.00681 | -0.055 | -72.402
-6.5 | -0.455 | 0.00662 | -0.055 | -68.739
-6 | -0.411 | 0.00639 | -0.056 | -64.356
-5.5 | -0.362 | 0.0062 | -0.056 | -58.466
-5 | -0.31 | 0.00604 | -0.056 | -51.236
-4.5 | -0.254 | 0.00594 | -0.057 | -42.728
-4 | -0.196 | 0.00585 | -0.057 | -33.47
-3.5 | -0.137 | 0.00577 | -0.057 | -23.742
-3 | -0.078 | 0.00573 | -0.058 | -13.564
-2.5 | -0.018 | 0.0057 | -0.058 | -3.147
-2 | 0.042 | 0.00568 | -0.058 | 7.394
-1.5 | 0.102 | 0.00567 | -0.059 | 18.005
-1 | 0.162 | 0.00567 | -0.059 | 28.596
-0.5 | 0.222 | 0.00569 | -0.06 | 39.079
0 | 0.282 | 0.00572 | -0.06 | 49.313
0.5 | 0.342 | 0.00577 | -0.06 | 59.329
1 | 0.402 | 0.00586 | -0.06 | 68.636
1.5 | 0.462 | 0.0059 | -0.061 | 78.263
2 | 0.521 | 0.00602 | -0.061 | 86.609
2.5 | 0.581 | 0.00618 | -0.061 | 93.925
3 | 0.639 | 0.00635 | -0.062 | 100.697
3.5 | 0.696 | 0.00653 | -0.062 | 106.633
4 | 0.751 | 0.0068 | -0.062 | 110.511
4.5 | 0.804 | 0.00725 | -0.063 | 110.967
5 | 0.854 | 0.00745 | -0.063 | 114.696
5.5 | 0.9 | 0.00772 | -0.063 | 116.671
6 | 0.942 | 0.00798 | -0.064 | 118.039
6.5 | 0.978 | 0.00831 | -0.064 | 117.737
7 | 1.008 | 0.00869 | -0.064 | 116.018
7.5 | 1.03 | 0.00907 | -0.065 | 113.545
8 | 1.044 | 0.00946 | -0.065 | 110.359
8.5 | 1.049 | 0.00998 | -0.065 | 105.134
9 | 1.044 | 0.01051 | -0.066 | 99.328
9.5 | 1.029 | 0.01106 | -0.066 | 92.964
10 | 1.003 | 0.0116 | -0.066 | 86.454
10.5 | 0.967 | 0.01229 | -0.066 | 78.676
11 | 0.918 | 0.00993 | -0.066 | 92.451
11.5 | 0.858 | 0.0139 | -0.066 | 61.751
12 | 0.793 | 0.0147 | -0.066 | 53.949
12.5 | 0.713 | 0.01724 | -0.065 | 41.339
13 | 0.604 | 0.02288 | -0.064 | 26.404
13.5 | 0.465 | 0.04792 | -0.056 | 9.705

## 134. Re 16M Mach 0.25 (2)
BIGFOIL.COM POLAR EXPORT
s2060
S2060 8% |  |  |  | Cl Max: | 1.7345 | at alpha= | 14 | deg
XFOIL ncrit=9 |  |  |  | L/D Max: | 146.819 | at alpha= | 7.5 | deg
Re: | 16000000 |  |  | Cd Min: | 0.19063 | at alpha= | -17 | deg
Mach: | 0.25 |  |  | Cl=0 at alpha= | -2.2818 | deg
|  |  |  | @ Cl=0.1, Cd= | 0.0047063
|  |  |  | @ Cl=0.4, Cd= | 0.0050032
|  |  |  | @ Cl=0.6, Cd= | 0.0056567
alpha (deg) | Cl | Cd | Cm | Cl/Cd
-17 | -0.6961 | 0.19063 | 0.0271 | -3.6516
-16.5 | -0.6762 | 0.18637 | 0.0246 | -3.6283
-16 | -0.6642 | 0.17907 | 0.0213 | -3.7092
-15.5 | -0.6538 | 0.1711 | 0.0177 | -3.8212
-15 | -0.6433 | 0.16357 | 0.0145 | -3.9329
-14.5 | -0.6402 | 0.1539 | 0.0105 | -4.1598
-14 | -0.6912 | 0.13072 | 0.0004 | -5.2876
-13.5 | -0.7401 | 0.11109 | -0.0099 | -6.6622
-13 | -0.8939 | 0.07524 | -0.0349 | -11.8806
-12 | -1.0462 | 0.0316 | -0.0709 | -33.1076
-11.5 | -1.0397 | 0.02259 | -0.0728 | -46.0248
-10 | -0.8854 | 0.01241 | -0.0737 | -71.3457
-9.5 | -0.8341 | 0.0109 | -0.0717 | -76.5229
-9 | -0.7799 | 0.00987 | -0.07 | -79.0172
-8.5 | -0.7247 | 0.00881 | -0.0685 | -82.2588
-8 | -0.668 | 0.00789 | -0.0674 | -84.6641
-7.5 | -0.6105 | 0.00715 | -0.0665 | -85.3846
-7 | -0.5524 | 0.00653 | -0.0657 | -84.5942
-6.5 | -0.4939 | 0.00606 | -0.0651 | -81.5017
-6 | -0.4351 | 0.00561 | -0.0645 | -77.5579
-5.5 | -0.3761 | 0.0054 | -0.0642 | -69.6481
-4.5 | -0.2586 | 0.0051 | -0.0636 | -50.7059
-4 | -0.2004 | 0.0049 | -0.0633 | -40.898
-3.5 | -0.142 | 0.00478 | -0.0631 | -29.7071
-3 | -0.0836 | 0.00473 | -0.063 | -17.6744
-2.5 | -0.0254 | 0.00471 | -0.0629 | -5.3928
-2 | 0.0328 | 0.0047 | -0.0628 | 6.9787
-1.5 | 0.0909 | 0.0047 | -0.0628 | 19.3404
-1 | 0.149 | 0.00474 | -0.0627 | 31.4346
-0.5 | 0.2069 | 0.00476 | -0.0627 | 43.4664
0 | 0.2646 | 0.00484 | -0.0626 | 54.6694
0.5 | 0.3225 | 0.00487 | -0.0626 | 66.2218
1 | 0.3803 | 0.00493 | -0.0626 | 77.14
1.5 | 0.4368 | 0.00514 | -0.0624 | 84.9805
2 | 0.494 | 0.00527 | -0.0622 | 93.7381
2.5 | 0.551 | 0.00543 | -0.062 | 101.4733
3 | 0.6072 | 0.00569 | -0.0617 | 106.7135
3.5 | 0.6638 | 0.00595 | -0.0613 | 111.563
4.5 | 0.7796 | 0.00623 | -0.0608 | 125.1364
5 | 0.837 | 0.00645 | -0.0604 | 129.7674
5.5 | 0.8942 | 0.0067 | -0.0599 | 133.4627
6 | 0.9513 | 0.00688 | -0.0593 | 138.2703
6.5 | 1.0065 | 0.00696 | -0.0581 | 144.6121
7 | 1.0642 | 0.00728 | -0.0575 | 146.1813
7.5 | 1.1217 | 0.00764 | -0.0567 | 146.8194
8 | 1.1785 | 0.0081 | -0.0558 | 145.4938
8.5 | 1.2341 | 0.00873 | -0.0545 | 141.3631
9 | 1.2903 | 0.00928 | -0.0533 | 139.0409
9.5 | 1.3464 | 0.00985 | -0.0519 | 136.6904
10 | 1.4028 | 0.01036 | -0.0505 | 135.4054
10.5 | 1.4583 | 0.011 | -0.0488 | 132.5727
11 | 1.5123 | 0.01181 | -0.0468 | 128.0525
11.5 | 1.5641 | 0.01282 | -0.0444 | 122.0047
12 | 1.6146 | 0.01393 | -0.0416 | 115.9081
12.5 | 1.6625 | 0.01521 | -0.0385 | 109.3031
13 | 1.7041 | 0.01693 | -0.0344 | 100.6556
13.5 | 1.7333 | 0.01937 | -0.0288 | 89.4837
14 | 1.7345 | 0.02242 | -0.0196 | 77.364
14.5 | 1.711 | 0.02623 | -0.0091 | 65.2307
15 | 1.6798 | 0.03177 | -0.002 | 52.8738
15.5 | 1.6496 | 0.03889 | 0.0008 | 42.4171
16 | 1.6141 | 0.04874 | -0.0012 | 33.1165
16.5 | 1.5744 | 0.06187 | -0.0082 | 25.4469
17 | 1.5393 | 0.07667 | -0.0176 | 20.077
17.5 | 1.505 | 0.09251 | -0.0279 | 16.2685
18 | 1.4605 | 0.11061 | -0.0396 | 13.2041
18.5 | 1.4154 | 0.12923 | -0.0518 | 10.9526
19 | 1.3621 | 0.15004 | -0.0661 | 9.0782

## 135. Re 16M Mach 0.50 (1)
BIGFOIL.COM POLAR EXPORT
s2060
S2060 8% |  |  |  | Cl Max: | 1.188 | at alpha= | 20 | deg
JavaFoil+Calcfoil stall+Eppler ext transition |  |  |  | L/D Max: | 111.232 | at alpha= | 4.5 | deg
Re: | 16000000 |  |  | Cd Min: | 0.00578 | at alpha= | -1.5 | deg
Mach: | 0.5 |  |  | Cl=0 at alpha= | -2.3508 | deg
|  |  |  | @ Cl=0.1, Cd= | 0.0057842
|  |  |  | @ Cl=0.4, Cd= | 0.0059669
|  |  |  | @ Cl=0.6, Cd= | 0.0063545
alpha (deg) | Cl | Cd | Cm | Cl/Cd
-20 | -0.938 | 0.16521 | -0.032 | -5.679
-19.5 | -0.913 | 0.15089 | -0.033 | -6.052
-19 | -0.887 | 0.14635 | -0.032 | -6.06
-18.5 | -0.86 | 0.14061 | -0.032 | -6.115
-18 | -0.833 | 0.13753 | -0.032 | -6.054
-17.5 | -0.806 | 0.13321 | -0.032 | -6.053
-17 | -0.78 | 0.12851 | -0.032 | -6.072
-16.5 | -0.755 | 0.12258 | -0.032 | -6.159
-16 | -0.731 | 0.11119 | -0.033 | -6.577
-15.5 | -0.705 | 0.10505 | -0.034 | -6.711
-15 | -0.678 | 0.10132 | -0.033 | -6.69
-14.5 | -0.651 | 0.09698 | -0.033 | -6.708
-14 | -0.623 | 0.09377 | -0.032 | -6.645
-13.5 | -0.595 | 0.09021 | -0.031 | -6.601
-13 | -0.568 | 0.08827 | -0.031 | -6.441
-12.5 | -0.542 | 0.08355 | -0.031 | -6.489
-12 | -0.516 | 0.08342 | -0.031 | -6.189
-11.5 | -0.49 | 0.07785 | -0.031 | -6.289
-11 | -0.464 | 0.07065 | -0.032 | -6.562
-10.5 | -0.437 | 0.06588 | -0.033 | -6.64
-10 | -0.412 | 0.06047 | -0.034 | -6.808
-9.5 | -0.386 | 0.05541 | -0.035 | -6.966
-9 | -0.356 | 0.06176 | -0.03 | -5.757
-8.5 | -0.331 | 0.05369 | -0.033 | -6.157
-8 | -0.306 | 0.04714 | -0.037 | -6.493
-7.5 | -0.29 | 0.03292 | -0.046 | -8.812
-7 | -0.249 | 0.04825 | -0.03 | -5.157
-6.5 | -0.226 | 0.03872 | -0.039 | -5.841
-6 | -0.397 | 0.00739 | -0.062 | -53.694
-5.5 | -0.382 | 0.00678 | -0.063 | -56.352
-5 | -0.337 | 0.00644 | -0.063 | -52.341
-4.5 | -0.28 | 0.00622 | -0.064 | -44.97
-4 | -0.217 | 0.00607 | -0.064 | -35.748
-3.5 | -0.152 | 0.00595 | -0.064 | -25.633
-3 | -0.087 | 0.00588 | -0.065 | -14.742
-2.5 | -0.02 | 0.00581 | -0.065 | -3.449
-2 | 0.047 | 0.0058 | -0.065 | 8.093
-1.5 | 0.114 | 0.00578 | -0.066 | 19.728
-1 | 0.181 | 0.00581 | -0.066 | 31.219
-0.5 | 0.248 | 0.00585 | -0.067 | 42.43
0 | 0.316 | 0.00589 | -0.067 | 53.567
0.5 | 0.382 | 0.00594 | -0.067 | 64.346
1 | 0.449 | 0.00604 | -0.068 | 74.389
1.5 | 0.516 | 0.00614 | -0.068 | 84.04
2 | 0.582 | 0.0063 | -0.068 | 92.422
2.5 | 0.648 | 0.0065 | -0.069 | 99.773
3 | 0.713 | 0.00672 | -0.069 | 106.136
3.5 | 0.775 | 0.007 | -0.069 | 110.7
4 | 0.832 | 0.00764 | -0.07 | 108.928
4.5 | 0.883 | 0.00794 | -0.07 | 111.232
5 | 0.924 | 0.00835 | -0.071 | 110.613
5.5 | 0.946 | 0.00882 | -0.071 | 107.149
6 | 0.927 | 0.00939 | -0.071 | 98.695
6.5 | 0.587 | 0.00984 | -0.072 | 59.624
7 | 0.62 | 0.01052 | -0.072 | 58.889
7.5 | 0.652 | 0.01158 | -0.072 | 56.336
8 | 0.68 | 0.01327 | -0.072 | 51.253
8.5 | 0.579 | 0.05848 | -0.037 | 9.899
9 | 0.743 | 0.01406 | -0.073 | 52.842
9.5 | 0.759 | 0.01674 | -0.071 | 45.353
10 | 0.669 | 0.06085 | -0.047 | 11.001
10.5 | 0.689 | 0.07036 | -0.044 | 9.798
11 | 0.71 | 0.08143 | -0.039 | 8.721
11.5 | 0.739 | 0.07657 | -0.042 | 9.653
12 | 0.772 | 0.07698 | -0.047 | 10.026
12.5 | 0.804 | 0.07734 | -0.05 | 10.401
13 | 0.833 | 0.0805 | -0.051 | 10.351
13.5 | 0.85 | 0.09404 | -0.047 | 9.039
14 | 0.875 | 0.09228 | -0.047 | 9.481
14.5 | 0.909 | 0.09216 | -0.051 | 9.86
15 | 0.927 | 0.10871 | -0.047 | 8.523
15.5 | 0.956 | 0.11061 | -0.049 | 8.647
16 | 0.983 | 0.11655 | -0.05 | 8.432
16.5 | 1.007 | 0.12536 | -0.05 | 8.034
17 | 1.026 | 0.14243 | -0.047 | 7.201
17.5 | 1.053 | 0.15067 | -0.048 | 6.985
18 | 1.08 | 0.15459 | -0.049 | 6.984
18.5 | 1.107 | 0.15878 | -0.05 | 6.971
19 | 1.133 | 0.16098 | -0.051 | 7.04
19.5 | 1.161 | 0.16664 | -0.052 | 6.969
20 | 1.188 | 0.17261 | -0.052 | 6.881

## 136. Re 16M Mach 0.50 (2)
BIGFOIL.COM POLAR EXPORT
s2060
S2060 8% |  |  |  | Cl Max: | 1.2171 | at alpha= | 7.5 | deg
XFOIL ncrit=9 |  |  |  | L/D Max: | 137.023 | at alpha= | 5.5 | deg
Re: | 16000000 |  |  | Cd Min: | 0.13597 | at alpha= | 12.5 | deg
Mach: | 0.5 |  |  | Cl=0 at alpha= | -2.2575 | deg
|  |  |  | @ Cl=0.1, Cd= | 0.0047299
|  |  |  | @ Cl=0.4, Cd= | 0.0049544
|  |  |  | @ Cl=0.6, Cd= | 0.0055822
alpha (deg) | Cl | Cd | Cm | Cl/Cd
-10 | -0.5319 | 0.09897 | -0.0183 | -5.3744
-9.5 | -0.5367 | 0.08898 | -0.0233 | -6.0317
-9 | -0.5365 | 0.08042 | -0.0277 | -6.6712
-7.5 | -0.5121 | 0.04092 | -0.0815 | -12.5147
-7 | -0.5271 | 0.03038 | -0.0844 | -17.3502
-6.5 | -0.5323 | 0.01898 | -0.0847 | -28.0453
-6 | -0.5116 | 0.00935 | -0.0819 | -54.7166
-5.5 | -0.4479 | 0.00646 | -0.0785 | -69.3344
-5 | -0.3766 | 0.00565 | -0.0762 | -66.6549
-4.5 | -0.3056 | 0.00536 | -0.0746 | -57.0149
-4 | -0.2359 | 0.00517 | -0.0733 | -45.6286
-3.5 | -0.1677 | 0.00491 | -0.0723 | -34.1548
-3 | -0.0997 | 0.00482 | -0.0716 | -20.6846
-2.5 | -0.0324 | 0.00476 | -0.071 | -6.8067
-2 | 0.0344 | 0.00472 | -0.0706 | 7.2881
-1.5 | 0.1008 | 0.00473 | -0.0703 | 21.3108
-1 | 0.1668 | 0.00477 | -0.07 | 34.9686
-0.5 | 0.2325 | 0.00481 | -0.0698 | 48.3368
0 | 0.298 | 0.00487 | -0.0696 | 61.191
0.5 | 0.3636 | 0.00491 | -0.0695 | 74.053
1 | 0.4292 | 0.00499 | -0.0692 | 86.012
1.5 | 0.4933 | 0.00521 | -0.0688 | 94.6833
2 | 0.5581 | 0.00542 | -0.0682 | 102.9705
2.5 | 0.6227 | 0.00567 | -0.0675 | 109.8236
3 | 0.6864 | 0.00607 | -0.0665 | 113.0807
3.5 | 0.7536 | 0.00622 | -0.0657 | 121.1576
4 | 0.8215 | 0.00641 | -0.0647 | 128.1591
4.5 | 0.8897 | 0.00667 | -0.0633 | 133.3883
5 | 0.958 | 0.00703 | -0.0615 | 136.2731
5.5 | 1.0263 | 0.00749 | -0.0592 | 137.0227
6 | 1.0937 | 0.00802 | -0.0562 | 136.3716
6.5 | 1.1523 | 0.00939 | -0.0509 | 122.7157
7 | 1.1969 | 0.01267 | -0.0436 | 94.4672
7.5 | 1.2171 | 0.01827 | -0.0344 | 66.6174
8 | 1.2017 | 0.02558 | -0.0239 | 46.9781
8.5 | 1.1601 | 0.03124 | -0.012 | 37.1351
9 | 1.1179 | 0.03851 | -0.0072 | 29.0288
9.5 | 1.0817 | 0.0485 | -0.0107 | 22.3031
10 | 1.0512 | 0.0626 | -0.022 | 16.7923
10.5 | 1.0276 | 0.07926 | -0.0345 | 12.9649
11 | 1.0082 | 0.09384 | -0.0431 | 10.7438
11.5 | 0.9909 | 0.10804 | -0.052 | 9.1716
12 | 0.9773 | 0.12221 | -0.0609 | 7.9969
12.5 | 0.9697 | 0.13597 | -0.0694 | 7.1317

## 137. Re 18M Mach 0.00 (1)
BIGFOIL.COM POLAR EXPORT
s2060
S2060 8% |  |  |  | Cl Max: | 1.107 | at alpha= | 10 | deg
JavaFoil+Calcfoil stall+Eppler ext transition |  |  |  | L/D Max: | 122.177 | at alpha= | 6.5 | deg
Re: | 18000000 |  |  | Cd Min: | 0.00561 | at alpha= | -1 | deg
Mach: | 0 |  |  | Cl=0 at alpha= | -2.3535 | deg
|  |  |  | @ Cl=0.1, Cd= | 0.0056296
|  |  |  | @ Cl=0.4, Cd= | 0.0057833
|  |  |  | @ Cl=0.6, Cd= | 0.00619
alpha (deg) | Cl | Cd | Cm | Cl/Cd
-14.5 | -0.413 | 0.0936 | -0.028 | -4.411
-14 | -0.431 | 0.08793 | -0.028 | -4.904
-13.5 | -0.449 | 0.08274 | -0.029 | -5.426
-13 | -0.467 | 0.07508 | -0.031 | -6.226
-12.5 | -0.484 | 0.06921 | -0.032 | -6.99
-12 | -0.499 | 0.0629 | -0.033 | -7.933
-11.5 | -0.516 | 0.05295 | -0.036 | -9.755
-11 | -0.524 | 0.0497 | -0.037 | -10.546
-10.5 | -0.553 | 0.03022 | -0.043 | -18.309
-10 | -0.598 | 0.01225 | -0.049 | -48.817
-9.5 | -0.618 | 0.00794 | -0.052 | -77.827
-9 | -0.605 | 0.00771 | -0.052 | -78.53
-8.5 | -0.586 | 0.00732 | -0.052 | -80.004
-8 | -0.56 | 0.00698 | -0.053 | -80.262
-7.5 | -0.528 | 0.00679 | -0.053 | -77.838
-7 | -0.491 | 0.00655 | -0.053 | -75.051
-6.5 | -0.449 | 0.0064 | -0.054 | -70.235
-6 | -0.403 | 0.0062 | -0.054 | -65.04
-5.5 | -0.354 | 0.00603 | -0.054 | -58.646
-5 | -0.301 | 0.00593 | -0.055 | -50.73
-4.5 | -0.246 | 0.00586 | -0.055 | -42.013
-4 | -0.19 | 0.00579 | -0.055 | -32.811
-3.5 | -0.133 | 0.00572 | -0.056 | -23.229
-3 | -0.075 | 0.00569 | -0.056 | -13.238
-2.5 | -0.017 | 0.00564 | -0.056 | -3.082
-2 | 0.041 | 0.00564 | -0.057 | 7.213
-1.5 | 0.099 | 0.00563 | -0.057 | 17.548
-1 | 0.157 | 0.00561 | -0.057 | 27.977
-0.5 | 0.215 | 0.00564 | -0.058 | 38.16
0 | 0.273 | 0.00566 | -0.058 | 48.256
0.5 | 0.331 | 0.00571 | -0.058 | 58.055
1 | 0.389 | 0.00577 | -0.059 | 67.514
1.5 | 0.447 | 0.00584 | -0.059 | 76.536
2 | 0.505 | 0.00593 | -0.059 | 85.196
2.5 | 0.562 | 0.00609 | -0.06 | 92.393
3 | 0.619 | 0.00624 | -0.06 | 99.23
3.5 | 0.675 | 0.00639 | -0.06 | 105.562
4 | 0.729 | 0.00663 | -0.06 | 109.895
4.5 | 0.781 | 0.00705 | -0.061 | 110.772
5 | 0.831 | 0.00722 | -0.061 | 115.109
5.5 | 0.878 | 0.00739 | -0.061 | 118.756
6 | 0.922 | 0.00765 | -0.062 | 120.612
6.5 | 0.963 | 0.00788 | -0.062 | 122.177
7 | 0.999 | 0.00818 | -0.062 | 122.122
7.5 | 1.03 | 0.00849 | -0.063 | 121.382
8 | 1.057 | 0.00883 | -0.063 | 119.729
8.5 | 1.078 | 0.00915 | -0.063 | 117.776
9 | 1.093 | 0.00962 | -0.063 | 113.649
9.5 | 1.103 | 0.01001 | -0.064 | 110.231
10 | 1.107 | 0.01045 | -0.064 | 105.945
10.5 | 1.106 | 0.01097 | -0.064 | 100.867
11 | 1.1 | 0.01155 | -0.065 | 95.228
11.5 | 1.089 | 0.01224 | -0.065 | 88.924
12 | 1.069 | 0.00984 | -0.065 | 108.606
12.5 | 1.044 | 0.01356 | -0.065 | 77.007
13 | 1.006 | 0.01461 | -0.065 | 68.846
13.5 | 0.957 | 0.01605 | -0.064 | 59.595
14 | 0.901 | 0.0188 | -0.064 | 47.932
14.5 | 0.842 | 0.02344 | -0.062 | 35.924
15 | 0.768 | 0.0373 | -0.059 | 20.575

## 138. Re 18M Mach 0.00 (2)
BIGFOIL.COM POLAR EXPORT
s2060
S2060 8% |  |  |  | Cl Max: | 1.9521 | at alpha= | 18.5 | deg
XFOIL ncrit=9 |  |  |  | L/D Max: | 151.394 | at alpha= | 8 | deg
Re: | 18000000 |  |  | Cd Min: | 0.03939 | at alpha= | -19.5 | deg
Mach: | 0 |  |  | Cl=0 at alpha= | -2.2848 | deg
|  |  |  | @ Cl=0.1, Cd= | 0.0047065
|  |  |  | @ Cl=0.4, Cd= | 0.0050496
|  |  |  | @ Cl=0.6, Cd= | 0.0056567
alpha (deg) | Cl | Cd | Cm | Cl/Cd
-19.5 | -1.5858 | 0.03939 | -0.0672 | -40.2589
-19 | -1.6114 | 0.02986 | -0.0749 | -53.9652
-18.5 | -1.6066 | 0.02583 | -0.076 | -62.199
-18 | -1.5979 | 0.02349 | -0.0722 | -68.0247
-17.5 | -1.5714 | 0.02169 | -0.0699 | -72.4481
-17 | -1.5382 | 0.02019 | -0.0681 | -76.1862
-16.5 | -1.4996 | 0.01903 | -0.0666 | -78.8019
-16 | -1.4607 | 0.01776 | -0.0651 | -82.2466
-15.5 | -1.4199 | 0.0166 | -0.0637 | -85.5361
-15 | -1.377 | 0.01561 | -0.0623 | -88.2127
-14.5 | -1.3336 | 0.01465 | -0.0609 | -91.0307
-14 | -1.2875 | 0.01375 | -0.0599 | -93.6364
-13.5 | -1.2332 | 0.01287 | -0.0605 | -95.8197
-13 | -1.1779 | 0.01203 | -0.0613 | -97.9135
-12.5 | -1.1211 | 0.01143 | -0.0622 | -98.084
-12 | -1.0637 | 0.01067 | -0.0632 | -99.6907
-11.5 | -1.007 | 0.01001 | -0.064 | -100.5994
-11 | -0.953 | 0.00941 | -0.064 | -101.2752
-10.5 | -0.9012 | 0.00879 | -0.0635 | -102.5256
-10 | -0.8495 | 0.00828 | -0.0629 | -102.5966
-9.5 | -0.7977 | 0.0078 | -0.0622 | -102.2692
-9 | -0.7444 | 0.00738 | -0.0619 | -100.8672
-8.5 | -0.6906 | 0.00697 | -0.0615 | -99.0818
-8 | -0.6361 | 0.00658 | -0.0613 | -96.6717
-6.5 | -0.4708 | 0.00561 | -0.0609 | -83.9216
-6 | -0.4152 | 0.0054 | -0.0609 | -76.8889
-5.5 | -0.3593 | 0.00526 | -0.0609 | -68.308
-5 | -0.3035 | 0.00515 | -0.0608 | -58.932
-4.5 | -0.2477 | 0.00501 | -0.0608 | -49.4411
-4 | -0.1922 | 0.00483 | -0.0607 | -39.793
-3.5 | -0.1362 | 0.00476 | -0.0607 | -28.6134
-3 | -0.0802 | 0.00472 | -0.0607 | -16.9915
-2.5 | -0.0241 | 0.00469 | -0.0607 | -5.1386
-2 | 0.0319 | 0.00469 | -0.0607 | 6.8017
-1.5 | 0.0879 | 0.0047 | -0.0607 | 18.7021
-1 | 0.144 | 0.00473 | -0.0607 | 30.444
-0.5 | 0.1999 | 0.00476 | -0.0607 | 41.9958
0 | 0.2557 | 0.00482 | -0.0607 | 53.0498
0.5 | 0.3117 | 0.00486 | -0.0608 | 64.1358
1 | 0.3673 | 0.00493 | -0.0608 | 74.503
1.5 | 0.422 | 0.00513 | -0.0606 | 82.2612
2 | 0.4772 | 0.00525 | -0.0606 | 90.8952
3 | 0.5866 | 0.0056 | -0.0603 | 104.75
3.5 | 0.641 | 0.00583 | -0.0601 | 109.9485
4 | 0.6963 | 0.00595 | -0.06 | 117.0252
4.5 | 0.7517 | 0.00607 | -0.06 | 123.8386
5 | 0.8065 | 0.00626 | -0.0598 | 128.8339
5.5 | 0.8612 | 0.00645 | -0.0596 | 133.5194
6 | 0.9156 | 0.00662 | -0.0594 | 138.3082
6.5 | 0.9693 | 0.00674 | -0.0591 | 143.8131
7 | 1.0217 | 0.00686 | -0.0585 | 148.9359
7.5 | 1.0757 | 0.00716 | -0.0583 | 150.2374
8 | 1.1294 | 0.00746 | -0.058 | 151.3941
8.5 | 1.1824 | 0.00785 | -0.0577 | 150.6242
10.5 | 1.3898 | 0.0096 | -0.0557 | 144.7708
11 | 1.4405 | 0.01008 | -0.0551 | 142.9067
11.5 | 1.4906 | 0.01059 | -0.0544 | 140.7554
12 | 1.5399 | 0.01114 | -0.0537 | 138.2316
12.5 | 1.5876 | 0.0118 | -0.0527 | 134.5424
13 | 1.6341 | 0.01255 | -0.0515 | 130.2072
13.5 | 1.6799 | 0.01329 | -0.0503 | 126.4033
14 | 1.725 | 0.01401 | -0.049 | 123.1263
14.5 | 1.7686 | 0.0148 | -0.0475 | 119.5
15 | 1.8104 | 0.01565 | -0.0458 | 115.6805
15.5 | 1.8499 | 0.01658 | -0.0438 | 111.5742
16 | 1.8864 | 0.01761 | -0.0414 | 107.121
16.5 | 1.9162 | 0.01893 | -0.038 | 101.2256
17 | 1.9313 | 0.02023 | -0.032 | 95.4671
17.5 | 1.9407 | 0.02179 | -0.0257 | 89.0638
18 | 1.948 | 0.02381 | -0.0202 | 81.8144
18.5 | 1.9521 | 0.02637 | -0.0154 | 74.0273

## 139. Re 18M Mach 0.10 (1)
BIGFOIL.COM POLAR EXPORT
s2060
S2060 8% |  |  |  | Cl Max: | 1.097 | at alpha= | 10 | deg
JavaFoil+Calcfoil stall+Eppler ext transition |  |  |  | L/D Max: | 121.844 | at alpha= | 6.5 | deg
Re: | 18000000 |  |  | Cd Min: | 0.00562 | at alpha= | -1.5 | deg
Mach: | 0.1 |  |  | Cl=0 at alpha= | -2.3535 | deg
|  |  |  | @ Cl=0.1, Cd= | 0.00562
|  |  |  | @ Cl=0.4, Cd= | 0.005794
|  |  |  | @ Cl=0.6, Cd= | 0.0061844
alpha (deg) | Cl | Cd | Cm | Cl/Cd
-14.5 | -0.375 | 0.0954 | -0.027 | -3.931
-14 | -0.396 | 0.08965 | -0.028 | -4.42
-13.5 | -0.418 | 0.08114 | -0.03 | -5.157
-13 | -0.438 | 0.07703 | -0.03 | -5.685
-12.5 | -0.457 | 0.07116 | -0.031 | -6.427
-12 | -0.475 | 0.06528 | -0.032 | -7.279
-11.5 | -0.494 | 0.0565 | -0.035 | -8.746
-11 | -0.512 | 0.04708 | -0.038 | -10.878
-10.5 | -0.521 | 0.04271 | -0.039 | -12.202
-10 | -0.568 | 0.01776 | -0.047 | -31.974
-9.5 | -0.604 | 0.00909 | -0.051 | -66.432
-9 | -0.6 | 0.00786 | -0.052 | -76.4
-8.5 | -0.583 | 0.00732 | -0.053 | -79.648
-8 | -0.559 | 0.00711 | -0.053 | -78.586
-7.5 | -0.528 | 0.0068 | -0.053 | -77.687
-7 | -0.492 | 0.00661 | -0.054 | -74.431
-6.5 | -0.45 | 0.00642 | -0.054 | -70.13
-6 | -0.405 | 0.00622 | -0.054 | -65.01
-5.5 | -0.355 | 0.00606 | -0.055 | -58.578
-5 | -0.302 | 0.00595 | -0.055 | -50.82
-4.5 | -0.247 | 0.00587 | -0.055 | -42.119
-4 | -0.191 | 0.00577 | -0.056 | -33.038
-3.5 | -0.133 | 0.0057 | -0.056 | -23.419
-3 | -0.076 | 0.00569 | -0.056 | -13.289
-2.5 | -0.017 | 0.00565 | -0.057 | -3.094
-2 | 0.041 | 0.00564 | -0.057 | 7.242
-1.5 | 0.099 | 0.00562 | -0.057 | 17.687
-1 | 0.158 | 0.00562 | -0.058 | 28.08
-0.5 | 0.216 | 0.00565 | -0.058 | 38.303
0 | 0.275 | 0.00568 | -0.058 | 48.396
0.5 | 0.333 | 0.00571 | -0.059 | 58.319
1 | 0.391 | 0.00578 | -0.059 | 67.687
1.5 | 0.449 | 0.00587 | -0.059 | 76.633
2 | 0.507 | 0.00596 | -0.06 | 85.182
2.5 | 0.565 | 0.00608 | -0.06 | 92.897
3 | 0.622 | 0.00625 | -0.06 | 99.544
3.5 | 0.678 | 0.00643 | -0.06 | 105.457
4 | 0.732 | 0.00666 | -0.061 | 109.964
4.5 | 0.784 | 0.00707 | -0.061 | 110.99
5 | 0.835 | 0.00724 | -0.061 | 115.272
5.5 | 0.882 | 0.00743 | -0.062 | 118.673
6 | 0.925 | 0.00769 | -0.062 | 120.379
6.5 | 0.965 | 0.00792 | -0.062 | 121.844
7 | 1.001 | 0.00826 | -0.063 | 121.113
7.5 | 1.031 | 0.00855 | -0.063 | 120.535
8 | 1.056 | 0.00889 | -0.063 | 118.769
8.5 | 1.075 | 0.00931 | -0.063 | 115.495
9 | 1.089 | 0.00971 | -0.064 | 112.082
9.5 | 1.096 | 0.0101 | -0.064 | 108.459
10 | 1.097 | 0.01057 | -0.064 | 103.812
10.5 | 1.092 | 0.01113 | -0.065 | 98.098
11 | 1.082 | 0.01176 | -0.065 | 91.989
11.5 | 1.063 | 0.0096 | -0.065 | 110.798
12 | 1.041 | 0.01286 | -0.065 | 80.938
12.5 | 1.012 | 0.01369 | -0.065 | 73.953
13 | 0.966 | 0.01508 | -0.065 | 64.016
13.5 | 0.91 | 0.01683 | -0.064 | 54.06
14 | 0.848 | 0.02034 | -0.063 | 41.67
14.5 | 0.78 | 0.02699 | -0.062 | 28.904
15 | 0.692 | 0.0508 | -0.056 | 13.617

## 140. Re 18M Mach 0.10 (2)
BIGFOIL.COM POLAR EXPORT
s2060
S2060 8% |  |  |  | Cl Max: | 1.9303 | at alpha= | 18.5 | deg
XFOIL ncrit=9 |  |  |  | L/D Max: | 151.009 | at alpha= | 8 | deg
Re: | 18000000 |  |  | Cd Min: | 0.21577 | at alpha= | -19.5 | deg
Mach: | 0.1 |  |  | Cl=0 at alpha= | -2.2837 | deg
|  |  |  | @ Cl=0.1, Cd= | 0.0047062
|  |  |  | @ Cl=0.4, Cd= | 0.0050416
|  |  |  | @ Cl=0.6, Cd= | 0.0056606
alpha (deg) | Cl | Cd | Cm | Cl/Cd
-19.5 | -0.7698 | 0.21577 | 0.0431 | -3.5677
-18.5 | -1.5095 | 0.04202 | -0.0669 | -35.9234
-18 | -1.5447 | 0.03039 | -0.0774 | -50.8292
-17.5 | -1.5525 | 0.02587 | -0.0768 | -60.0116
-17 | -1.5355 | 0.0232 | -0.074 | -66.1853
-16.5 | -1.5033 | 0.0215 | -0.0719 | -69.9209
-16 | -1.4685 | 0.01979 | -0.0698 | -74.2041
-15.5 | -1.43 | 0.01829 | -0.0679 | -78.1848
-15 | -1.3881 | 0.01705 | -0.0661 | -81.4135
-14.5 | -1.3451 | 0.01587 | -0.0644 | -84.7574
-14 | -1.3021 | 0.0148 | -0.0625 | -87.9797
-13.5 | -1.247 | 0.01375 | -0.0629 | -90.6909
-13 | -1.191 | 0.01277 | -0.0634 | -93.2655
-12.5 | -1.1332 | 0.0121 | -0.0641 | -93.6529
-12 | -1.0749 | 0.01123 | -0.065 | -95.7168
-11.5 | -1.0167 | 0.01049 | -0.0657 | -96.9209
-11 | -0.9617 | 0.00982 | -0.0657 | -97.9328
-10.5 | -0.9092 | 0.00913 | -0.065 | -99.5838
-10 | -0.8569 | 0.00857 | -0.0642 | -99.9883
-9.5 | -0.8045 | 0.00802 | -0.0634 | -100.3117
-9 | -0.7506 | 0.00757 | -0.0629 | -99.1546
-8.5 | -0.6964 | 0.00711 | -0.0625 | -97.9466
-8 | -0.6413 | 0.00668 | -0.0622 | -96.003
-7.5 | -0.586 | 0.00632 | -0.0619 | -92.7215
-7 | -0.5303 | 0.00599 | -0.0617 | -88.5309
-6 | -0.4183 | 0.00541 | -0.0614 | -77.3198
-5.5 | -0.362 | 0.00527 | -0.0614 | -68.6907
-4.5 | -0.2495 | 0.00502 | -0.0612 | -49.7012
-4 | -0.1935 | 0.00483 | -0.0611 | -40.0621
-3.5 | -0.1372 | 0.00476 | -0.0611 | -28.8235
-3 | -0.0808 | 0.00472 | -0.061 | -17.1186
-2.5 | -0.0244 | 0.00469 | -0.061 | -5.2026
-2 | 0.032 | 0.00469 | -0.061 | 6.823
-1.5 | 0.0883 | 0.0047 | -0.061 | 18.7872
-1 | 0.1448 | 0.00473 | -0.061 | 30.6131
-0.5 | 0.2009 | 0.00476 | -0.061 | 42.2059
0 | 0.2571 | 0.00483 | -0.061 | 53.2298
0.5 | 0.3133 | 0.00486 | -0.0611 | 64.465
1 | 0.3693 | 0.00493 | -0.0611 | 74.9087
1.5 | 0.4243 | 0.00513 | -0.0609 | 82.7096
2 | 0.4798 | 0.00525 | -0.0608 | 91.3905
3 | 0.5899 | 0.00562 | -0.0605 | 104.9644
3.5 | 0.6446 | 0.00584 | -0.0603 | 110.3767
4 | 0.7004 | 0.00596 | -0.0602 | 117.5168
4.5 | 0.7561 | 0.00608 | -0.0601 | 124.3586
5 | 0.8113 | 0.00628 | -0.0599 | 129.1879
5.5 | 0.8664 | 0.00648 | -0.0597 | 133.7037
6 | 0.9213 | 0.00665 | -0.0595 | 138.5414
6.5 | 0.9755 | 0.00677 | -0.0591 | 144.0916
7 | 1.0284 | 0.0069 | -0.0584 | 149.0435
7.5 | 1.0829 | 0.0072 | -0.0581 | 150.4028
8 | 1.1371 | 0.00753 | -0.0578 | 151.0093
8.5 | 1.1905 | 0.00794 | -0.0573 | 149.937
9 | 1.2432 | 0.00844 | -0.0567 | 147.2986
9.5 | 1.296 | 0.00886 | -0.0561 | 146.2754
10 | 1.3486 | 0.00928 | -0.0555 | 145.3233
10.5 | 1.4006 | 0.00975 | -0.0549 | 143.6513
11 | 1.452 | 0.01025 | -0.0541 | 141.6585
11.5 | 1.5027 | 0.0108 | -0.0533 | 139.1389
12 | 1.5519 | 0.01145 | -0.0522 | 135.5371
12.5 | 1.6 | 0.01219 | -0.0509 | 131.2551
13 | 1.6474 | 0.01295 | -0.0496 | 127.2124
13.5 | 1.694 | 0.0137 | -0.0482 | 123.6496
14 | 1.7392 | 0.01451 | -0.0465 | 119.8622
14.5 | 1.7825 | 0.01542 | -0.0446 | 115.5966
15 | 1.8231 | 0.01643 | -0.0424 | 110.9617
15.5 | 1.8585 | 0.01773 | -0.0394 | 104.8223
16 | 1.8898 | 0.01909 | -0.0359 | 98.9942
16.5 | 1.9027 | 0.02064 | -0.0292 | 92.1851
18 | 1.9284 | 0.02679 | -0.0126 | 71.9821
18.5 | 1.9303 | 0.03006 | -0.0087 | 64.2149
19 | 1.9258 | 0.03438 | -0.0058 | 56.0151
19.5 | 1.9145 | 0.0401 | -0.0046 | 47.7431
20 | 1.9014 | 0.04699 | -0.0052 | 40.4639

## 141. Re 18M Mach 0.25 (1)
BIGFOIL.COM POLAR EXPORT
s2060
S2060 8% |  |  |  | Cl Max: | 1.049 | at alpha= | 8.5 | deg
JavaFoil+Calcfoil stall+Eppler ext transition |  |  |  | L/D Max: | 119.8 | at alpha= | 6 | deg
Re: | 18000000 |  |  | Cd Min: | 0.00565 | at alpha= | -1.5 | deg
Mach: | 0.25 |  |  | Cl=0 at alpha= | -2.35 | deg
|  |  |  | @ Cl=0.1, Cd= | 0.005651
|  |  |  | @ Cl=0.4, Cd= | 0.0058177
|  |  |  | @ Cl=0.6, Cd= | 0.04671
alpha (deg) | Cl | Cd | Cm | Cl/Cd
-13.5 | -0.063 | 0.09135 | -0.027 | -0.689
-13 | -0.148 | 0.08553 | -0.028 | -1.734
-12.5 | -0.215 | 0.07929 | -0.028 | -2.718
-12 | -0.27 | 0.07467 | -0.029 | -3.615
-11.5 | -0.319 | 0.0683 | -0.03 | -4.666
-11 | -0.36 | 0.06432 | -0.031 | -5.604
-10.5 | -0.397 | 0.05857 | -0.033 | -6.781
-10 | -0.428 | 0.05216 | -0.035 | -8.199
-9.5 | -0.451 | 0.0459 | -0.037 | -9.816
-9 | -0.543 | 0.00928 | -0.053 | -58.57
-8.5 | -0.553 | 0.00784 | -0.054 | -70.593
-8 | -0.543 | 0.00737 | -0.054 | -73.65
-7.5 | -0.522 | 0.00706 | -0.055 | -74.024
-7 | -0.493 | 0.00682 | -0.055 | -72.2
-6.5 | -0.455 | 0.00658 | -0.055 | -69.232
-6 | -0.411 | 0.00638 | -0.056 | -64.493
-5.5 | -0.362 | 0.00616 | -0.056 | -58.862
-5 | -0.31 | 0.00603 | -0.056 | -51.32
-4.5 | -0.254 | 0.00591 | -0.057 | -42.934
-4 | -0.196 | 0.00583 | -0.057 | -33.58
-3.5 | -0.137 | 0.00572 | -0.057 | -23.949
-3 | -0.078 | 0.00572 | -0.058 | -13.585
-2.5 | -0.018 | 0.00568 | -0.058 | -3.16
-2 | 0.042 | 0.00568 | -0.059 | 7.396
-1.5 | 0.102 | 0.00565 | -0.059 | 18.053
-1 | 0.162 | 0.00566 | -0.059 | 28.639
-0.5 | 0.222 | 0.00568 | -0.06 | 39.104
0 | 0.282 | 0.00572 | -0.06 | 49.381
0.5 | 0.342 | 0.00575 | -0.06 | 59.472
1 | 0.402 | 0.00582 | -0.06 | 69.094
1.5 | 0.462 | 0.0059 | -0.061 | 78.216
2 | 0.521 | 0.00603 | -0.061 | 86.528
2.5 | 0.581 | 0.00616 | -0.061 | 94.198
3 | 0.639 | 0.00633 | -0.062 | 101.034
3.5 | 0.696 | 0.00651 | -0.062 | 106.867
4 | 0.751 | 0.00678 | -0.062 | 110.858
4.5 | 0.804 | 0.00719 | -0.063 | 111.851
5 | 0.854 | 0.00738 | -0.063 | 115.671
5.5 | 0.9 | 0.00762 | -0.063 | 118.149
6 | 0.942 | 0.00786 | -0.064 | 119.8
6.5 | 0.978 | 0.00817 | -0.064 | 119.733
7 | 1.008 | 0.00856 | -0.064 | 117.676
7.5 | 1.03 | 0.00895 | -0.065 | 115.044
8 | 1.044 | 0.0093 | -0.065 | 112.202
8.5 | 1.049 | 0.00979 | -0.065 | 107.109
9 | 1.044 | 0.01035 | -0.066 | 100.878
9.5 | 1.029 | 0.01086 | -0.066 | 94.722
10 | 1.003 | 0.01139 | -0.066 | 88.066
10.5 | 0.967 | 0.01206 | -0.066 | 80.217
11 | 0.918 | 0.00982 | -0.066 | 93.475
11.5 | 0.859 | 0.01383 | -0.066 | 62.167
12 | 0.795 | 0.01429 | -0.066 | 55.591
12.5 | 0.714 | 0.0169 | -0.065 | 42.217
13 | 0.605 | 0.02231 | -0.064 | 27.12
13.5 | 0.466 | 0.04671 | -0.057 | 9.982

## 142. Re 18M Mach 0.25 (2)
BIGFOIL.COM POLAR EXPORT
s2060
S2060 8% |  |  |  | Cl Max: | 1.7569 | at alpha= | 14 | deg
XFOIL ncrit=9 |  |  |  | L/D Max: | 150.375 | at alpha= | 7.5 | deg
Re: | 18000000 |  |  | Cd Min: | 0.18929 | at alpha= | -17 | deg
Mach: | 0.25 |  |  | Cl=0 at alpha= | -2.2787 | deg
|  |  |  | @ Cl=0.1, Cd= | 0.0047132
|  |  |  | @ Cl=0.4, Cd= | 0.0050127
|  |  |  | @ Cl=0.6, Cd= | 0.005645
alpha (deg) | Cl | Cd | Cm | Cl/Cd
-17 | -0.7013 | 0.18929 | 0.027 | -3.7049
-16.5 | -0.6793 | 0.18578 | 0.0248 | -3.6565
-16 | -0.6677 | 0.17826 | 0.0213 | -3.7457
-15.5 | -0.6644 | 0.16803 | 0.017 | -3.9541
-15 | -0.6532 | 0.16088 | 0.0138 | -4.0602
-14.5 | -0.6752 | 0.14436 | 0.0068 | -4.6772
-14 | -0.739 | 0.1202 | -0.0052 | -6.1481
-13.5 | -0.8115 | 0.0975 | -0.0187 | -8.3231
-13 | -1.019 | 0.04855 | -0.061 | -20.9887
-12.5 | -1.0082 | 0.04184 | -0.0692 | -24.0966
-12 | -1.0773 | 0.02767 | -0.0715 | -38.9339
-11.5 | -1.049 | 0.01988 | -0.0744 | -52.7666
-11 | -0.9975 | 0.01575 | -0.0755 | -63.3333
-10.5 | -0.9439 | 0.01309 | -0.0749 | -72.1085
-10 | -0.8924 | 0.0116 | -0.0729 | -76.931
-9.5 | -0.8393 | 0.01027 | -0.071 | -81.7235
-9 | -0.7837 | 0.00934 | -0.0695 | -83.9079
-8.5 | -0.7275 | 0.00838 | -0.0682 | -86.8138
-8 | -0.6701 | 0.00756 | -0.0671 | -88.6376
-7.5 | -0.6121 | 0.0069 | -0.0663 | -88.7101
-7 | -0.5536 | 0.00635 | -0.0655 | -87.1811
-6.5 | -0.4947 | 0.00596 | -0.0649 | -83.0034
-6 | -0.4358 | 0.00555 | -0.0644 | -78.5225
-5.5 | -0.3768 | 0.00534 | -0.0641 | -70.5618
-5 | -0.318 | 0.00521 | -0.0638 | -61.0365
-4.5 | -0.2593 | 0.00508 | -0.0635 | -51.0433
-4 | -0.2009 | 0.0049 | -0.0632 | -41
-3.5 | -0.1426 | 0.00476 | -0.0631 | -29.958
-3 | -0.0842 | 0.00472 | -0.0629 | -17.839
-2.5 | -0.0258 | 0.00469 | -0.0629 | -5.5011
-2 | 0.0325 | 0.00469 | -0.0628 | 6.9296
-1 | 0.1488 | 0.00473 | -0.0627 | 31.4588
-0.5 | 0.2068 | 0.00475 | -0.0627 | 43.5368
0 | 0.2646 | 0.00483 | -0.0626 | 54.7826
0.5 | 0.3226 | 0.00486 | -0.0626 | 66.3786
1 | 0.3804 | 0.00494 | -0.0626 | 77.004
1.5 | 0.437 | 0.00515 | -0.0624 | 84.8544
2 | 0.4944 | 0.00527 | -0.0623 | 93.814
2.5 | 0.5515 | 0.00543 | -0.0621 | 101.5654
3 | 0.6079 | 0.00568 | -0.0618 | 107.0246
3.5 | 0.6647 | 0.0059 | -0.0614 | 112.661
4 | 0.7227 | 0.00602 | -0.0612 | 120.0498
4.5 | 0.7806 | 0.00616 | -0.061 | 126.7208
5 | 0.8381 | 0.00638 | -0.0606 | 131.3636
6 | 0.9531 | 0.0068 | -0.0596 | 140.1618
6.5 | 1.0098 | 0.00694 | -0.0588 | 145.5043
7 | 1.0658 | 0.00712 | -0.0578 | 149.691
7.5 | 1.1233 | 0.00747 | -0.057 | 150.3748
8 | 1.18 | 0.00796 | -0.056 | 148.2412
9 | 1.2928 | 0.00902 | -0.0537 | 143.3259
9.5 | 1.3492 | 0.00956 | -0.0523 | 141.1297
10 | 1.4058 | 0.01008 | -0.051 | 139.4643
10.5 | 1.4614 | 0.01071 | -0.0493 | 136.4519
11 | 1.5153 | 0.01154 | -0.0473 | 131.3085
11.5 | 1.5683 | 0.01245 | -0.045 | 125.9679
12 | 1.6196 | 0.0135 | -0.0423 | 119.9704
12.5 | 1.6687 | 0.0147 | -0.0393 | 113.517
13 | 1.7127 | 0.01627 | -0.0354 | 105.2674
13.5 | 1.7461 | 0.01848 | -0.0303 | 94.4859
14 | 1.7569 | 0.02156 | -0.0225 | 81.4889
14.5 | 1.7342 | 0.02496 | -0.011 | 69.4792
15 | 1.7043 | 0.03005 | -0.0029 | 56.7155
15.5 | 1.6713 | 0.03692 | 0.0011 | 45.2681
16 | 1.6345 | 0.04632 | 0.0001 | 35.2871
16.5 | 1.5951 | 0.05879 | -0.0059 | 27.1322
17 | 1.5576 | 0.07351 | -0.0152 | 21.189
17.5 | 1.5248 | 0.08889 | -0.0251 | 17.1538
18 | 1.4759 | 0.10773 | -0.0374 | 13.7
18.5 | 1.4322 | 0.12598 | -0.0493 | 11.3685
19 | 1.3759 | 0.14725 | -0.0639 | 9.344

## 143. Re 18M Mach 0.50 (1)
BIGFOIL.COM POLAR EXPORT
s2060
S2060 8% |  |  |  | Cl Max: | 1.186 | at alpha= | 20 | deg
JavaFoil+Calcfoil stall+Eppler ext transition |  |  |  | L/D Max: | 112.225 | at alpha= | 4.5 | deg
Re: | 18000000 |  |  | Cd Min: | 0.00577 | at alpha= | -2.5 | deg
Mach: | 0.5 |  |  | Cl=0 at alpha= | -2.3508 | deg
|  |  |  | @ Cl=0.1, Cd= | 0.0057742
|  |  |  | @ Cl=0.4, Cd= | 0.0059415
|  |  |  | @ Cl=0.6, Cd= | 0.0063391
alpha (deg) | Cl | Cd | Cm | Cl/Cd
-20 | -0.938 | 0.17017 | -0.032 | -5.514
-19.5 | -0.912 | 0.15853 | -0.032 | -5.755
-19 | -0.885 | 0.1535 | -0.032 | -5.768
-18.5 | -0.859 | 0.14638 | -0.032 | -5.867
-18 | -0.832 | 0.14288 | -0.031 | -5.823
-17.5 | -0.806 | 0.13921 | -0.032 | -5.791
-17 | -0.78 | 0.13263 | -0.032 | -5.883
-16.5 | -0.755 | 0.12153 | -0.032 | -6.213
-16 | -0.732 | 0.10987 | -0.034 | -6.659
-15.5 | -0.706 | 0.10449 | -0.034 | -6.753
-15 | -0.678 | 0.09967 | -0.033 | -6.806
-14.5 | -0.651 | 0.09543 | -0.033 | -6.82
-14 | -0.623 | 0.09344 | -0.032 | -6.672
-13.5 | -0.596 | 0.08953 | -0.032 | -6.656
-13 | -0.569 | 0.08732 | -0.031 | -6.511
-12.5 | -0.542 | 0.08265 | -0.031 | -6.56
-12 | -0.516 | 0.08255 | -0.032 | -6.254
-11.5 | -0.49 | 0.0771 | -0.031 | -6.351
-11 | -0.464 | 0.0704 | -0.033 | -6.591
-10.5 | -0.438 | 0.06515 | -0.033 | -6.723
-10 | -0.412 | 0.05926 | -0.035 | -6.959
-9.5 | -0.388 | 0.05352 | -0.037 | -7.242
-9 | -0.356 | 0.06121 | -0.03 | -5.81
-8.5 | -0.331 | 0.05306 | -0.033 | -6.234
-8 | -0.307 | 0.04644 | -0.037 | -6.603
-7.5 | -0.296 | 0.02748 | -0.049 | -10.788
-7 | -0.249 | 0.04827 | -0.03 | -5.155
-6.5 | -0.227 | 0.03755 | -0.04 | -6.047
-6 | -0.397 | 0.00735 | -0.062 | -53.988
-5.5 | -0.382 | 0.00673 | -0.063 | -56.754
-5 | -0.337 | 0.0064 | -0.063 | -52.654
-4.5 | -0.28 | 0.00623 | -0.064 | -44.924
-4 | -0.217 | 0.00603 | -0.064 | -35.985
-3.5 | -0.152 | 0.0059 | -0.064 | -25.837
-3 | -0.087 | 0.00586 | -0.065 | -14.796
-2.5 | -0.02 | 0.00577 | -0.065 | -3.476
-2 | 0.047 | 0.00579 | -0.065 | 8.104
-1.5 | 0.114 | 0.00577 | -0.066 | 19.781
-1 | 0.181 | 0.00578 | -0.066 | 31.35
-0.5 | 0.248 | 0.00583 | -0.067 | 42.585
0 | 0.316 | 0.00586 | -0.067 | 53.878
0.5 | 0.382 | 0.00592 | -0.067 | 64.602
1 | 0.449 | 0.006 | -0.068 | 74.921
1.5 | 0.516 | 0.00613 | -0.068 | 84.197
2 | 0.582 | 0.00629 | -0.068 | 92.635
2.5 | 0.648 | 0.00647 | -0.069 | 100.151
3 | 0.713 | 0.00669 | -0.069 | 106.616
3.5 | 0.775 | 0.00699 | -0.069 | 110.809
4 | 0.832 | 0.0076 | -0.07 | 109.575
4.5 | 0.883 | 0.00787 | -0.07 | 112.225
5 | 0.924 | 0.00824 | -0.071 | 112.088
5.5 | 0.946 | 0.00871 | -0.071 | 108.527
6 | 0.927 | 0.00921 | -0.071 | 100.647
6.5 | 0.587 | 0.00969 | -0.072 | 60.554
7 | 0.62 | 0.01036 | -0.072 | 59.82
7.5 | 0.652 | 0.01134 | -0.072 | 57.535
8 | 0.681 | 0.01296 | -0.072 | 52.535
8.5 | 0.579 | 0.0588 | -0.037 | 9.845
9 | 0.744 | 0.01386 | -0.073 | 53.635
9.5 | 0.76 | 0.01641 | -0.071 | 46.333
10 | 0.671 | 0.06007 | -0.048 | 11.167
10.5 | 0.69 | 0.06925 | -0.044 | 9.968
11 | 0.711 | 0.08153 | -0.039 | 8.715
11.5 | 0.741 | 0.075 | -0.043 | 9.877
12 | 0.774 | 0.07503 | -0.048 | 10.317
12.5 | 0.807 | 0.07526 | -0.051 | 10.727
13 | 0.836 | 0.07826 | -0.052 | 10.68
13.5 | 0.851 | 0.09285 | -0.048 | 9.165
14 | 0.871 | 0.09874 | -0.045 | 8.824
14.5 | 0.899 | 0.10232 | -0.046 | 8.786
15 | 0.924 | 0.11488 | -0.046 | 8.04
15.5 | 0.954 | 0.1164 | -0.048 | 8.193
16 | 0.98 | 0.12194 | -0.049 | 8.039
16.5 | 1.006 | 0.12847 | -0.049 | 7.831
17 | 1.026 | 0.15149 | -0.047 | 6.769
17.5 | 1.052 | 0.15358 | -0.048 | 6.849
18 | 1.079 | 0.1589 | -0.049 | 6.793
18.5 | 1.107 | 0.16111 | -0.05 | 6.87
19 | 1.133 | 0.16278 | -0.051 | 6.961
19.5 | 1.161 | 0.16934 | -0.052 | 6.853
20 | 1.186 | 0.17861 | -0.052 | 6.641

## 144. Re 18M Mach 0.50 (2)
BIGFOIL.COM POLAR EXPORT
s2060
S2060 8% |  |  |  | Cl Max: | 1.2211 | at alpha= | 7.5 | deg
XFOIL ncrit=9 |  |  |  | L/D Max: | 139.959 | at alpha= | 5.5 | deg
Re: | 18000000 |  |  | Cd Min: | 0.27389 | at alpha= | -20 | deg
Mach: | 0.5 |  |  | Cl=0 at alpha= | -2.2541 | deg
|  |  |  | @ Cl=0.1, Cd= | 0.0047199
|  |  |  | @ Cl=0.4, Cd= | 0.0049497
|  |  |  | @ Cl=0.6, Cd= | 0.005593
alpha (deg) | Cl | Cd | Cm | Cl/Cd
-20 | -0.8176 | 0.27389 | 0.0622 | -2.9851
-19.5 | -0.7975 | 0.26525 | 0.0577 | -3.0066
-19 | -0.7775 | 0.25602 | 0.0531 | -3.0369
-18.5 | -0.7575 | 0.24718 | 0.0486 | -3.0646
-18 | -0.5667 | 0.20531 | 0.0386 | -2.7602
-17.5 | -0.5516 | 0.19837 | 0.0344 | -2.7807
-17 | -0.5344 | 0.1926 | 0.0303 | -2.7747
-16.5 | -0.518 | 0.18594 | 0.0263 | -2.7858
-16 | -0.5028 | 0.17912 | 0.0222 | -2.8071
-15.5 | -0.4884 | 0.17228 | 0.018 | -2.8349
-15 | -0.4744 | 0.16551 | 0.0138 | -2.8663
-14.5 | -0.6028 | 0.18329 | 0.0168 | -3.2888
-14 | -0.5905 | 0.1734 | 0.0128 | -3.4054
-13.5 | -0.5816 | 0.16233 | 0.0085 | -3.5828
-13 | -0.571 | 0.15301 | 0.0048 | -3.7318
-12.5 | -0.559 | 0.14442 | 0.0013 | -3.8707
-12 | -0.5501 | 0.1355 | -0.0023 | -4.0598
-11.5 | -0.5381 | 0.12758 | -0.0056 | -4.2177
-11 | -0.5283 | 0.1195 | -0.0089 | -4.4209
-10.5 | -0.5255 | 0.11001 | -0.0129 | -4.7768
-10 | -0.5355 | 0.09837 | -0.0185 | -5.4437
-9.5 | -0.5421 | 0.08812 | -0.0238 | -6.1518
-9 | -0.5414 | 0.07937 | -0.0287 | -6.8212
-7.5 | -0.5187 | 0.04062 | -0.0811 | -12.7696
-7 | -0.5315 | 0.02986 | -0.0845 | -17.7997
-6.5 | -0.5358 | 0.01849 | -0.0847 | -28.9778
-6 | -0.5133 | 0.0091 | -0.0818 | -56.4066
-5.5 | -0.449 | 0.00632 | -0.0784 | -71.0443
-5 | -0.3776 | 0.00557 | -0.076 | -67.7917
-4.5 | -0.3065 | 0.00531 | -0.0744 | -57.7213
-4 | -0.2367 | 0.00514 | -0.0732 | -46.0506
-3.5 | -0.1682 | 0.00489 | -0.0722 | -34.3967
-3 | -0.1003 | 0.00479 | -0.0715 | -20.9395
-2.5 | -0.0329 | 0.00474 | -0.071 | -6.9409
-2 | 0.034 | 0.00471 | -0.0706 | 7.2187
-1.5 | 0.1004 | 0.00472 | -0.0703 | 21.2712
-1 | 0.1666 | 0.00476 | -0.07 | 35
-0.5 | 0.2324 | 0.00478 | -0.0699 | 48.6192
0 | 0.2979 | 0.00487 | -0.0696 | 61.1704
0.5 | 0.3637 | 0.0049 | -0.0695 | 74.2245
1 | 0.4294 | 0.00499 | -0.0693 | 86.0521
1.5 | 0.4936 | 0.00522 | -0.0688 | 94.5594
2 | 0.5586 | 0.00542 | -0.0683 | 103.0627
2.5 | 0.6232 | 0.00569 | -0.0676 | 109.5255
3 | 0.6876 | 0.00604 | -0.0666 | 113.8411
3.5 | 0.7549 | 0.00615 | -0.0658 | 122.748
4 | 0.8229 | 0.00633 | -0.0649 | 130
4.5 | 0.8912 | 0.00659 | -0.0635 | 135.2352
5 | 0.9593 | 0.00698 | -0.0617 | 137.4355
5.5 | 1.0287 | 0.00735 | -0.0596 | 139.9592
6 | 1.0973 | 0.00789 | -0.0567 | 139.0748
6.5 | 1.1558 | 0.00911 | -0.0514 | 126.8716
7 | 1.2013 | 0.01231 | -0.0441 | 97.5873
7.5 | 1.2211 | 0.01796 | -0.0348 | 67.99
8 | 1.2049 | 0.02538 | -0.0242 | 47.4744
8.5 | 1.1638 | 0.03099 | -0.0121 | 37.554
9 | 1.1216 | 0.03814 | -0.0071 | 29.4074
9.5 | 1.0852 | 0.04799 | -0.0102 | 22.613
10 | 1.0542 | 0.06197 | -0.0213 | 17.0115
10.5 | 1.031 | 0.07856 | -0.034 | 13.1237
11 | 1.0117 | 0.09316 | -0.0426 | 10.8598
11.5 | 0.9946 | 0.1073 | -0.0514 | 9.2693
12 | 0.9813 | 0.12138 | -0.0603 | 8.0845
12.5 | 0.9738 | 0.13504 | -0.0688 | 7.2112

## 145. Re 20M Mach 0.00 (1)
BIGFOIL.COM POLAR EXPORT
s2060
S2060 8% |  |  |  | Cl Max: | 1.107 | at alpha= | 10 | deg
JavaFoil+Calcfoil stall+Eppler ext transition |  |  |  | L/D Max: | 123.682 | at alpha= | 7 | deg
Re: | 20000000 |  |  | Cd Min: | 0.00559 | at alpha= | -1 | deg
Mach: | 0 |  |  | Cl=0 at alpha= | -2.3535 | deg
|  |  |  | @ Cl=0.1, Cd= | 0.0055998
|  |  |  | @ Cl=0.4, Cd= | 0.005769
|  |  |  | @ Cl=0.6, Cd= | 0.00616
alpha (deg) | Cl | Cd | Cm | Cl/Cd
-14.5 | -0.413 | 0.09266 | -0.028 | -4.458
-14 | -0.432 | 0.08742 | -0.029 | -4.936
-13.5 | -0.449 | 0.08193 | -0.029 | -5.485
-13 | -0.468 | 0.07426 | -0.031 | -6.302
-12.5 | -0.485 | 0.06799 | -0.032 | -7.13
-12 | -0.5 | 0.0617 | -0.034 | -8.106
-11.5 | -0.519 | 0.05077 | -0.037 | -10.222
-11 | -0.527 | 0.04737 | -0.037 | -11.126
-10.5 | -0.56 | 0.02669 | -0.044 | -20.987
-10 | -0.602 | 0.01137 | -0.049 | -52.981
-9.5 | -0.618 | 0.00778 | -0.052 | -79.519
-9 | -0.605 | 0.00765 | -0.052 | -79.16
-8.5 | -0.586 | 0.00731 | -0.052 | -80.171
-8 | -0.56 | 0.00698 | -0.053 | -80.287
-7.5 | -0.528 | 0.00674 | -0.053 | -78.373
-7 | -0.491 | 0.00654 | -0.053 | -75.126
-6.5 | -0.449 | 0.00636 | -0.054 | -70.655
-6 | -0.403 | 0.00616 | -0.054 | -65.491
-5.5 | -0.354 | 0.00602 | -0.054 | -58.685
-5 | -0.301 | 0.0059 | -0.055 | -51.001
-4.5 | -0.246 | 0.00583 | -0.055 | -42.212
-4 | -0.19 | 0.00574 | -0.055 | -33.049
-3.5 | -0.133 | 0.00569 | -0.056 | -23.324
-3 | -0.075 | 0.00564 | -0.056 | -13.355
-2.5 | -0.017 | 0.00562 | -0.056 | -3.097
-2 | 0.041 | 0.0056 | -0.057 | 7.268
-1.5 | 0.099 | 0.0056 | -0.057 | 17.655
-1 | 0.157 | 0.00559 | -0.057 | 28.068
-0.5 | 0.215 | 0.00562 | -0.058 | 38.263
0 | 0.273 | 0.00566 | -0.058 | 48.251
0.5 | 0.331 | 0.00569 | -0.058 | 58.244
1 | 0.389 | 0.00575 | -0.059 | 67.728
1.5 | 0.447 | 0.00585 | -0.059 | 76.486
2 | 0.505 | 0.00594 | -0.059 | 84.938
2.5 | 0.562 | 0.00606 | -0.06 | 92.803
3 | 0.619 | 0.00621 | -0.06 | 99.745
3.5 | 0.675 | 0.00637 | -0.06 | 105.86
4 | 0.729 | 0.00662 | -0.06 | 110.145
4.5 | 0.781 | 0.00698 | -0.061 | 111.813
5 | 0.831 | 0.00717 | -0.061 | 115.957
5.5 | 0.878 | 0.00735 | -0.061 | 119.503
6 | 0.922 | 0.00757 | -0.062 | 121.796
6.5 | 0.963 | 0.0078 | -0.062 | 123.414
7 | 0.999 | 0.00808 | -0.062 | 123.682
7.5 | 1.03 | 0.00838 | -0.063 | 122.892
8 | 1.057 | 0.00871 | -0.063 | 121.292
8.5 | 1.078 | 0.00903 | -0.063 | 119.321
9 | 1.093 | 0.00946 | -0.063 | 115.598
9.5 | 1.103 | 0.00985 | -0.064 | 111.981
10 | 1.107 | 0.01027 | -0.064 | 107.802
10.5 | 1.106 | 0.01079 | -0.064 | 102.567
11 | 1.1 | 0.01143 | -0.065 | 96.242
11.5 | 1.089 | 0.01206 | -0.065 | 90.26
12 | 1.069 | 0.00976 | -0.065 | 109.513
12.5 | 1.045 | 0.01348 | -0.065 | 77.534
13 | 1.007 | 0.01422 | -0.065 | 70.808
13.5 | 0.957 | 0.01581 | -0.064 | 60.535
14 | 0.905 | 0.01795 | -0.064 | 50.38
14.5 | 0.847 | 0.02189 | -0.063 | 38.687
15 | 0.755 | 0.04417 | -0.057 | 17.083

## 146. Re 20M Mach 0.00 (2)
BIGFOIL.COM POLAR EXPORT
s2060
S2060 8% |  |  |  | Cl Max: | 1.9698 | at alpha= | 19.5 | deg
XFOIL ncrit=9 |  |  |  | L/D Max: | 154.243 | at alpha= | 8 | deg
Re: | 20000000 |  |  | Cd Min: | 0.03615 | at alpha= | 20 | deg
Mach: | 0 |  |  | Cl=0 at alpha= | -2.2816 | deg
|  |  |  | @ Cl=0.1, Cd= | 0.0047044
|  |  |  | @ Cl=0.4, Cd= | 0.0050471
|  |  |  | @ Cl=0.6, Cd= | 0.0056473
alpha (deg) | Cl | Cd | Cm | Cl/Cd
-19.5 | -1.6242 | 0.03399 | -0.072 | -47.7846
-19 | -1.6346 | 0.02767 | -0.0758 | -59.0748
-18.5 | -1.6303 | 0.02448 | -0.0742 | -66.5972
-18 | -1.6108 | 0.02241 | -0.0714 | -71.8786
-17.5 | -1.5815 | 0.02072 | -0.0693 | -76.3272
-17 | -1.5467 | 0.01929 | -0.0675 | -80.1814
-16.5 | -1.5073 | 0.01815 | -0.0661 | -83.0468
-16 | -1.4673 | 0.01695 | -0.0646 | -86.5664
-15.5 | -1.4256 | 0.01586 | -0.0632 | -89.8865
-15 | -1.3822 | 0.0149 | -0.0619 | -92.7651
-14.5 | -1.3387 | 0.014 | -0.0604 | -95.6214
-14 | -1.2879 | 0.01312 | -0.0603 | -98.1631
-13.5 | -1.2333 | 0.01228 | -0.061 | -100.4316
-13 | -1.1778 | 0.01149 | -0.0617 | -102.5065
-12.5 | -1.1207 | 0.01087 | -0.0626 | -103.1003
-12 | -1.0626 | 0.01016 | -0.0638 | -104.5866
-11.5 | -1.0085 | 0.00955 | -0.0639 | -105.6021
-11 | -0.9558 | 0.00899 | -0.0636 | -106.3181
-10.5 | -0.9047 | 0.00844 | -0.0629 | -107.1919
-10 | -0.8525 | 0.00797 | -0.0624 | -106.9636
-9.5 | -0.7999 | 0.00754 | -0.0618 | -106.0875
-9 | -0.7461 | 0.00715 | -0.0616 | -104.3497
-8.5 | -0.692 | 0.00678 | -0.0613 | -102.0649
-8 | -0.6372 | 0.00643 | -0.0612 | -99.098
-7.5 | -0.5823 | 0.00613 | -0.061 | -94.9918
-7 | -0.5269 | 0.00584 | -0.061 | -90.2226
-6.5 | -0.4713 | 0.00561 | -0.0609 | -84.0107
-6 | -0.4158 | 0.00535 | -0.0608 | -77.7196
-5.5 | -0.3599 | 0.00522 | -0.0608 | -68.9464
-4.5 | -0.2484 | 0.00501 | -0.0607 | -49.5808
-4 | -0.1927 | 0.00482 | -0.0607 | -39.9793
-3 | -0.0806 | 0.00471 | -0.0607 | -17.1125
-2.5 | -0.0245 | 0.00468 | -0.0607 | -5.235
-2 | 0.0316 | 0.00468 | -0.0607 | 6.7521
-1.5 | 0.0877 | 0.0047 | -0.0607 | 18.6596
-1 | 0.1438 | 0.00472 | -0.0607 | 30.4661
-0.5 | 0.1997 | 0.00477 | -0.0607 | 41.8658
0 | 0.2558 | 0.00482 | -0.0608 | 53.0705
0.5 | 0.3117 | 0.00485 | -0.0608 | 64.268
1 | 0.3674 | 0.00494 | -0.0608 | 74.3725
1.5 | 0.4222 | 0.00512 | -0.0607 | 82.4609
2 | 0.4776 | 0.00524 | -0.0606 | 91.145
2.5 | 0.5326 | 0.00539 | -0.0605 | 98.8126
3 | 0.5871 | 0.0056 | -0.0603 | 104.8393
3.5 | 0.6417 | 0.0058 | -0.0602 | 110.6379
4 | 0.6971 | 0.0059 | -0.0601 | 118.1525
4.5 | 0.7525 | 0.00601 | -0.0601 | 125.208
5.5 | 0.8622 | 0.00638 | -0.0598 | 135.1411
6 | 0.9168 | 0.00655 | -0.0597 | 139.9695
6.5 | 0.9711 | 0.00669 | -0.0595 | 145.157
7 | 1.0231 | 0.0068 | -0.0588 | 150.4559
7.5 | 1.0769 | 0.00702 | -0.0585 | 153.4046
8 | 1.1306 | 0.00733 | -0.0582 | 154.2428
8.5 | 1.1836 | 0.00772 | -0.0579 | 153.3161
9 | 1.2359 | 0.00817 | -0.0574 | 151.2729
9.5 | 1.2883 | 0.00856 | -0.057 | 150.5023
10 | 1.3403 | 0.00896 | -0.0566 | 149.5871
10.5 | 1.3917 | 0.0094 | -0.056 | 148.0532
11 | 1.4426 | 0.00987 | -0.0555 | 146.1601
11.5 | 1.4928 | 0.01037 | -0.0548 | 143.9537
12 | 1.542 | 0.01094 | -0.054 | 140.9506
12.5 | 1.5898 | 0.01161 | -0.053 | 136.9337
13 | 1.6366 | 0.01232 | -0.0519 | 132.8409
13.5 | 1.6831 | 0.013 | -0.0508 | 129.4692
14 | 1.7285 | 0.01371 | -0.0495 | 126.0759
14.5 | 1.7724 | 0.01448 | -0.0481 | 122.4033
15 | 1.8147 | 0.01531 | -0.0464 | 118.5304
15.5 | 1.8545 | 0.01624 | -0.0445 | 114.1933
16 | 1.8911 | 0.01729 | -0.0421 | 109.3754
16.5 | 1.9209 | 0.01865 | -0.0387 | 102.9973
17 | 1.9398 | 0.01992 | -0.0333 | 97.3795
17.5 | 1.9496 | 0.02136 | -0.0269 | 91.2734
18 | 1.9571 | 0.02329 | -0.0212 | 84.0318
18.5 | 1.9653 | 0.02548 | -0.0166 | 77.1311
19 | 1.9697 | 0.02829 | -0.0126 | 69.6253
19.5 | 1.9698 | 0.03185 | -0.0094 | 61.8462
20 | 1.9675 | 0.03615 | -0.0075 | 54.426

## 147. Re 20M Mach 0.10 (1)
BIGFOIL.COM POLAR EXPORT
s2060
S2060 8% |  |  |  | Cl Max: | 1.097 | at alpha= | 10 | deg
JavaFoil+Calcfoil stall+Eppler ext transition |  |  |  | L/D Max: | 123.112 | at alpha= | 6.5 | deg
Re: | 20000000 |  |  | Cd Min: | 0.0056 | at alpha= | -2 | deg
Mach: | 0.1 |  |  | Cl=0 at alpha= | -2.3535 | deg
|  |  |  | @ Cl=0.1, Cd= | 0.0056197
|  |  |  | @ Cl=0.4, Cd= | 0.0057724
|  |  |  | @ Cl=0.6, Cd= | 0.0061698
alpha (deg) | Cl | Cd | Cm | Cl/Cd
-14.5 | -0.375 | 0.09475 | -0.028 | -3.961
-14 | -0.396 | 0.08905 | -0.028 | -4.452
-13.5 | -0.419 | 0.08026 | -0.03 | -5.219
-13 | -0.438 | 0.07612 | -0.03 | -5.76
-12.5 | -0.458 | 0.0703 | -0.031 | -6.512
-12 | -0.476 | 0.06408 | -0.033 | -7.431
-11.5 | -0.496 | 0.05493 | -0.035 | -9.023
-11 | -0.516 | 0.04397 | -0.039 | -11.737
-10.5 | -0.523 | 0.04107 | -0.039 | -12.745
-10 | -0.573 | 0.01594 | -0.047 | -35.974
-9.5 | -0.608 | 0.00877 | -0.052 | -69.271
-9 | -0.6 | 0.00773 | -0.052 | -77.612
-8.5 | -0.583 | 0.0073 | -0.053 | -79.815
-8 | -0.559 | 0.00705 | -0.053 | -79.258
-7.5 | -0.528 | 0.00675 | -0.053 | -78.235
-7 | -0.492 | 0.00655 | -0.054 | -75.055
-6.5 | -0.45 | 0.00639 | -0.054 | -70.528
-6 | -0.405 | 0.00619 | -0.054 | -65.399
-5.5 | -0.355 | 0.00604 | -0.055 | -58.73
-5 | -0.302 | 0.00592 | -0.055 | -51.092
-4.5 | -0.247 | 0.00586 | -0.055 | -42.243
-4 | -0.191 | 0.00576 | -0.056 | -33.126
-3.5 | -0.133 | 0.0057 | -0.056 | -23.403
-3 | -0.076 | 0.00566 | -0.056 | -13.355
-2.5 | -0.017 | 0.00562 | -0.057 | -3.108
-2 | 0.041 | 0.0056 | -0.057 | 7.297
-1.5 | 0.099 | 0.00562 | -0.057 | 17.676
-1 | 0.158 | 0.0056 | -0.058 | 28.181
-0.5 | 0.216 | 0.00562 | -0.058 | 38.455
0 | 0.275 | 0.00566 | -0.058 | 48.542
0.5 | 0.333 | 0.0057 | -0.059 | 58.437
1 | 0.391 | 0.00576 | -0.059 | 67.914
1.5 | 0.449 | 0.00584 | -0.059 | 76.914
2 | 0.507 | 0.00594 | -0.06 | 85.468
2.5 | 0.565 | 0.00609 | -0.06 | 92.772
3 | 0.622 | 0.00622 | -0.06 | 100
3.5 | 0.678 | 0.0064 | -0.06 | 106.008
4 | 0.732 | 0.00662 | -0.061 | 110.649
4.5 | 0.784 | 0.007 | -0.061 | 112.024
5 | 0.835 | 0.00718 | -0.061 | 116.297
5.5 | 0.882 | 0.00739 | -0.062 | 119.387
6 | 0.925 | 0.00762 | -0.062 | 121.494
6.5 | 0.965 | 0.00784 | -0.062 | 123.112
7 | 1.001 | 0.00815 | -0.063 | 122.761
7.5 | 1.031 | 0.00844 | -0.063 | 122.151
8 | 1.056 | 0.00879 | -0.063 | 120.204
8.5 | 1.075 | 0.00916 | -0.063 | 117.414
9 | 1.089 | 0.00958 | -0.064 | 113.627
9.5 | 1.096 | 0.00997 | -0.064 | 109.92
10 | 1.097 | 0.01043 | -0.064 | 105.218
10.5 | 1.092 | 0.01095 | -0.065 | 99.716
11 | 1.082 | 0.01165 | -0.065 | 92.873
11.5 | 1.066 | 0.01227 | -0.065 | 86.908
12 | 1.041 | 0.00993 | -0.065 | 104.899
12.5 | 1.013 | 0.01361 | -0.065 | 74.471
13 | 0.968 | 0.01464 | -0.065 | 66.074
13.5 | 0.91 | 0.01658 | -0.064 | 54.911
14 | 0.851 | 0.01928 | -0.064 | 44.147
14.5 | 0.781 | 0.02661 | -0.062 | 29.338
15 | 0.686 | 0.05508 | -0.055 | 12.446

## 148. Re 20M Mach 0.10 (2)
BIGFOIL.COM POLAR EXPORT
s2060
S2060 8% |  |  |  | Cl Max: | 1.9466 | at alpha= | 18.5 | deg
XFOIL ncrit=9 |  |  |  | L/D Max: | 154.046 | at alpha= | 8 | deg
Re: | 20000000 |  |  | Cd Min: | 0.04435 | at alpha= | 20 | deg
Mach: | 0.1 |  |  | Cl=0 at alpha= | -2.2805 | deg
|  |  |  | @ Cl=0.1, Cd= | 0.0047042
|  |  |  | @ Cl=0.4, Cd= | 0.0050455
|  |  |  | @ Cl=0.6, Cd= | 0.005645
alpha (deg) | Cl | Cd | Cm | Cl/Cd
-18.5 | -1.5466 | 0.03629 | -0.0727 | -42.6178
-18 | -1.5636 | 0.02868 | -0.0782 | -54.5188
-17.5 | -1.566 | 0.02481 | -0.0762 | -63.1197
-17 | -1.5462 | 0.02221 | -0.0735 | -69.6173
-16.5 | -1.5143 | 0.02038 | -0.0712 | -74.3032
-16 | -1.4775 | 0.01879 | -0.0692 | -78.6323
-15.5 | -1.4375 | 0.0174 | -0.0674 | -82.6149
-15 | -1.3946 | 0.01622 | -0.0657 | -85.9803
-14.5 | -1.351 | 0.01511 | -0.0639 | -89.411
-14 | -1.303 | 0.01407 | -0.0629 | -92.6084
-13.5 | -1.2476 | 0.01308 | -0.0634 | -95.3823
-13 | -1.1912 | 0.01216 | -0.0639 | -97.9605
-12.5 | -1.1331 | 0.01148 | -0.0646 | -98.7021
-12 | -1.0741 | 0.01066 | -0.0655 | -100.7598
-11.5 | -1.0183 | 0.00997 | -0.0657 | -102.1364
-11 | -0.9646 | 0.00935 | -0.0653 | -103.1658
-10.5 | -0.913 | 0.00874 | -0.0644 | -104.4622
-10 | -0.8601 | 0.00822 | -0.0637 | -104.635
-9.5 | -0.8069 | 0.00774 | -0.063 | -104.2506
-9 | -0.7525 | 0.00731 | -0.0626 | -102.9412
-8.5 | -0.6978 | 0.0069 | -0.0622 | -101.1304
-8 | -0.6425 | 0.00652 | -0.062 | -98.5429
-7.5 | -0.587 | 0.00619 | -0.0618 | -94.8304
-7 | -0.5311 | 0.00589 | -0.0616 | -90.1698
-6.5 | -0.475 | 0.00564 | -0.0615 | -84.2199
-6 | -0.4189 | 0.00537 | -0.0613 | -78.0074
-4.5 | -0.2501 | 0.00501 | -0.0611 | -49.9202
-4 | -0.194 | 0.00483 | -0.061 | -40.1656
-3.5 | -0.1377 | 0.00474 | -0.061 | -29.0506
-3 | -0.0812 | 0.00471 | -0.061 | -17.2399
-2.5 | -0.0248 | 0.00468 | -0.061 | -5.2991
-2 | 0.0317 | 0.00468 | -0.061 | 6.7735
-1.5 | 0.0881 | 0.0047 | -0.061 | 18.7447
-1 | 0.1445 | 0.00472 | -0.061 | 30.6144
-0.5 | 0.2008 | 0.00477 | -0.061 | 42.0964
0 | 0.2571 | 0.00482 | -0.0611 | 53.3402
0.5 | 0.3134 | 0.00485 | -0.0611 | 64.6186
1 | 0.3694 | 0.00494 | -0.0611 | 74.7773
1.5 | 0.4245 | 0.00513 | -0.0609 | 82.7485
2 | 0.4802 | 0.00524 | -0.0609 | 91.6412
2.5 | 0.5355 | 0.0054 | -0.0608 | 99.1667
3 | 0.5904 | 0.00561 | -0.0606 | 105.2406
3.5 | 0.6453 | 0.00581 | -0.0604 | 111.0671
4.5 | 0.757 | 0.00603 | -0.0603 | 125.539
5.5 | 0.8675 | 0.0064 | -0.0599 | 135.5469
6 | 0.9226 | 0.00658 | -0.0597 | 140.2128
6.5 | 0.9773 | 0.00672 | -0.0594 | 145.4315
7 | 1.0296 | 0.00683 | -0.0586 | 150.7467
7.5 | 1.0842 | 0.00706 | -0.0583 | 153.5694
8 | 1.1384 | 0.00739 | -0.058 | 154.046
8.5 | 1.1916 | 0.00784 | -0.0575 | 151.9898
9 | 1.2448 | 0.00826 | -0.057 | 150.7022
9.5 | 1.2979 | 0.00866 | -0.0564 | 149.873
10 | 1.3505 | 0.00908 | -0.0559 | 148.7335
10.5 | 1.4026 | 0.00954 | -0.0552 | 147.0231
11 | 1.4542 | 0.01004 | -0.0545 | 144.8406
11.5 | 1.505 | 0.01057 | -0.0536 | 142.3841
12 | 1.554 | 0.01126 | -0.0525 | 138.0107
12.5 | 1.6025 | 0.01197 | -0.0513 | 133.8764
13 | 1.6505 | 0.01267 | -0.0501 | 130.2684
13.5 | 1.6974 | 0.0134 | -0.0487 | 126.6716
14 | 1.7429 | 0.0142 | -0.0471 | 122.7394
14.5 | 1.7865 | 0.01509 | -0.0452 | 118.3897
15 | 1.8272 | 0.01614 | -0.043 | 113.2094
15.5 | 1.8625 | 0.01746 | -0.04 | 106.6724
16 | 1.8953 | 0.01876 | -0.0366 | 101.0288
16.5 | 1.9145 | 0.02019 | -0.031 | 94.8242
17 | 1.9258 | 0.02161 | -0.0244 | 89.1161
17.5 | 1.9359 | 0.02347 | -0.0187 | 82.484
18 | 1.9433 | 0.02581 | -0.0138 | 75.2925
18.5 | 1.9466 | 0.02882 | -0.0096 | 67.5434
19 | 1.9441 | 0.03278 | -0.0064 | 59.3075
19.5 | 1.9356 | 0.03795 | -0.0045 | 51.004
20 | 1.9236 | 0.04435 | -0.0045 | 43.3732

## 149. Re 20M Mach 0.25 (1)
BIGFOIL.COM POLAR EXPORT
s2060
S2060 8% |  |  |  | Cl Max: | 1.049 | at alpha= | 8.5 | deg
JavaFoil+Calcfoil stall+Eppler ext transition |  |  |  | L/D Max: | 121.172 | at alpha= | 6.5 | deg
Re: | 20000000 |  |  | Cd Min: | 0.00562 | at alpha= | -1.5 | deg
Mach: | 0.25 |  |  | Cl=0 at alpha= | -2.35 | deg
|  |  |  | @ Cl=0.1, Cd= | 0.0056207
|  |  |  | @ Cl=0.4, Cd= | 0.0058077
|  |  |  | @ Cl=0.6, Cd= | 0.04101
alpha (deg) | Cl | Cd | Cm | Cl/Cd
-13.5 | -0.063 | 0.09112 | -0.027 | -0.691
-13 | -0.148 | 0.08496 | -0.028 | -1.747
-12.5 | -0.216 | 0.07863 | -0.029 | -2.742
-12 | -0.27 | 0.0743 | -0.029 | -3.634
-11.5 | -0.319 | 0.06781 | -0.031 | -4.703
-11 | -0.361 | 0.06366 | -0.031 | -5.669
-10.5 | -0.398 | 0.05788 | -0.033 | -6.871
-10 | -0.429 | 0.05114 | -0.035 | -8.38
-9.5 | -0.453 | 0.04385 | -0.038 | -10.33
-9 | -0.546 | 0.00903 | -0.053 | -60.471
-8.5 | -0.553 | 0.00779 | -0.054 | -71.077
-8 | -0.543 | 0.0073 | -0.054 | -74.337
-7.5 | -0.522 | 0.007 | -0.055 | -74.601
-7 | -0.493 | 0.00675 | -0.055 | -72.958
-6.5 | -0.455 | 0.00654 | -0.055 | -69.588
-6 | -0.411 | 0.00633 | -0.056 | -64.994
-5.5 | -0.362 | 0.00614 | -0.056 | -59.07
-5 | -0.31 | 0.006 | -0.056 | -51.599
-4.5 | -0.254 | 0.0059 | -0.057 | -42.995
-4 | -0.196 | 0.0058 | -0.057 | -33.759
-3.5 | -0.137 | 0.00574 | -0.057 | -23.866
-3 | -0.078 | 0.00569 | -0.058 | -13.651
-2.5 | -0.018 | 0.00566 | -0.058 | -3.173
-2 | 0.042 | 0.00564 | -0.059 | 7.452
-1.5 | 0.102 | 0.00562 | -0.059 | 18.157
-1 | 0.162 | 0.00563 | -0.059 | 28.818
-0.5 | 0.222 | 0.00565 | -0.06 | 39.316
0 | 0.282 | 0.00568 | -0.06 | 49.669
0.5 | 0.342 | 0.00574 | -0.06 | 59.637
1 | 0.402 | 0.00581 | -0.061 | 69.2
1.5 | 0.462 | 0.0059 | -0.061 | 78.227
2 | 0.521 | 0.006 | -0.061 | 86.836
2.5 | 0.581 | 0.00615 | -0.061 | 94.377
3 | 0.639 | 0.00629 | -0.062 | 101.58
3.5 | 0.696 | 0.00648 | -0.062 | 107.477
4 | 0.751 | 0.00673 | -0.062 | 111.597
4.5 | 0.804 | 0.00712 | -0.063 | 112.861
5 | 0.854 | 0.00733 | -0.063 | 116.586
5.5 | 0.9 | 0.00757 | -0.063 | 118.992
6 | 0.942 | 0.00779 | -0.064 | 120.879
6.5 | 0.978 | 0.00807 | -0.064 | 121.172
7 | 1.008 | 0.00845 | -0.064 | 119.305
7.5 | 1.03 | 0.00883 | -0.065 | 116.676
8 | 1.044 | 0.00919 | -0.065 | 113.536
8.5 | 1.049 | 0.00966 | -0.065 | 108.525
9 | 1.044 | 0.01016 | -0.066 | 102.776
9.5 | 1.029 | 0.01068 | -0.066 | 96.311
10 | 1.003 | 0.01119 | -0.066 | 89.651
10.5 | 0.967 | 0.01187 | -0.066 | 81.506
11 | 0.919 | 0.00968 | -0.066 | 94.891
11.5 | 0.861 | 0.01359 | -0.066 | 63.334
12 | 0.796 | 0.01424 | -0.066 | 55.894
12.5 | 0.716 | 0.01628 | -0.066 | 43.983
13 | 0.609 | 0.0208 | -0.064 | 29.272
13.5 | 0.473 | 0.04101 | -0.058 | 11.526

## 150. Re 20M Mach 0.25 (2)
BIGFOIL.COM POLAR EXPORT
s2060
S2060 8% |  |  |  | Cl Max: | 1.7723 | at alpha= | 14 | deg
XFOIL ncrit=9 |  |  |  | L/D Max: | 153.438 | at alpha= | 7.5 | deg
Re: | 20000000 |  |  | Cd Min: | 0.14458 | at alpha= | 19 | deg
Mach: | 0.25 |  |  | Cl=0 at alpha= | -99 | deg
|  |  |  | @ Cl=0.1, Cd= | 0.00482
|  |  |  | @ Cl=0.4, Cd= | 0.0050087
|  |  |  | @ Cl=0.6, Cd= | 0.0056197
alpha (deg) | Cl | Cd | Cm | Cl/Cd
0 | 0.2647 | 0.00482 | -0.0627 | 54.917
0.5 | 0.3227 | 0.00486 | -0.0627 | 66.3992
1 | 0.3805 | 0.00494 | -0.0626 | 77.0243
1.5 | 0.4373 | 0.00514 | -0.0624 | 85.0778
2 | 0.4947 | 0.00528 | -0.0623 | 93.6932
2.5 | 0.5518 | 0.00545 | -0.0621 | 101.2477
3 | 0.6086 | 0.00565 | -0.0619 | 107.7168
3.5 | 0.6655 | 0.00587 | -0.0615 | 113.3731
4 | 0.7236 | 0.00597 | -0.0614 | 121.206
4.5 | 0.7815 | 0.00611 | -0.0611 | 127.9051
5.5 | 0.8969 | 0.00652 | -0.0603 | 137.5613
6 | 0.9545 | 0.00672 | -0.0598 | 142.0387
6.5 | 1.012 | 0.00689 | -0.0592 | 146.8795
7 | 1.0649 | 0.00699 | -0.0575 | 152.3462
7.5 | 1.1247 | 0.00733 | -0.0573 | 153.4379
8 | 1.1812 | 0.00785 | -0.0562 | 150.4713
9.5 | 1.3515 | 0.00933 | -0.0527 | 144.8553
10 | 1.4082 | 0.00985 | -0.0513 | 142.9645
10.5 | 1.4639 | 0.01049 | -0.0497 | 139.552
11 | 1.5178 | 0.01132 | -0.0476 | 134.0813
11.5 | 1.5717 | 0.01215 | -0.0454 | 129.358
12 | 1.6238 | 0.01314 | -0.0429 | 123.5769
12.5 | 1.6736 | 0.01429 | -0.0399 | 117.1169
13 | 1.7191 | 0.01577 | -0.0362 | 109.0108
13.5 | 1.7554 | 0.01782 | -0.0314 | 98.5073
14 | 1.7723 | 0.02083 | -0.0243 | 85.084
14.5 | 1.7527 | 0.02403 | -0.0126 | 72.938
15 | 1.7235 | 0.02878 | -0.0038 | 59.8853
15.5 | 1.687 | 0.03557 | 0.0011 | 47.4276
16 | 1.6476 | 0.04484 | 0.0009 | 36.744
16.5 | 1.6091 | 0.05677 | -0.0044 | 28.3442
17 | 1.5675 | 0.07184 | -0.0139 | 21.8193
17.5 | 1.5363 | 0.08684 | -0.0235 | 17.6912
18 | 1.4825 | 0.10652 | -0.0365 | 13.9176
18.5 | 1.4393 | 0.12464 | -0.0483 | 11.5477
19 | 1.389 | 0.14458 | -0.0619 | 9.6071

## 151. Re 20M Mach 0.50 (1)
BIGFOIL.COM POLAR EXPORT
s2060
S2060 8% |  |  |  | Cl Max: | 1.186 | at alpha= | 20 | deg
JavaFoil+Calcfoil stall+Eppler ext transition |  |  |  | L/D Max: | 113.238 | at alpha= | 4.5 | deg
Re: | 20000000 |  |  | Cd Min: | 0.00573 | at alpha= | -1.5 | deg
Mach: | 0.5 |  |  | Cl=0 at alpha= | -2.3508 | deg
|  |  |  | @ Cl=0.1, Cd= | 0.0057321
|  |  |  | @ Cl=0.4, Cd= | 0.0059069
|  |  |  | @ Cl=0.6, Cd= | 0.0063118
alpha (deg) | Cl | Cd | Cm | Cl/Cd
-20 | -0.938 | 0.17657 | -0.032 | -5.311
-19.5 | -0.912 | 0.15805 | -0.032 | -5.772
-19 | -0.886 | 0.15477 | -0.032 | -5.722
-18.5 | -0.858 | 0.15076 | -0.032 | -5.694
-18 | -0.832 | 0.14616 | -0.031 | -5.692
-17.5 | -0.806 | 0.14334 | -0.031 | -5.623
-17 | -0.78 | 0.13616 | -0.032 | -5.729
-16.5 | -0.755 | 0.12308 | -0.032 | -6.134
-16 | -0.731 | 0.11136 | -0.033 | -6.566
-15.5 | -0.704 | 0.10933 | -0.033 | -6.435
-15 | -0.677 | 0.10469 | -0.033 | -6.464
-14.5 | -0.65 | 0.10138 | -0.032 | -6.409
-14 | -0.623 | 0.0956 | -0.032 | -6.514
-13.5 | -0.596 | 0.09181 | -0.031 | -6.487
-13 | -0.569 | 0.089 | -0.031 | -6.388
-12.5 | -0.542 | 0.08527 | -0.031 | -6.359
-12 | -0.517 | 0.0815 | -0.032 | -6.34
-11.5 | -0.49 | 0.07732 | -0.032 | -6.335
-11 | -0.464 | 0.06958 | -0.033 | -6.672
-10.5 | -0.438 | 0.06433 | -0.034 | -6.813
-10 | -0.413 | 0.05881 | -0.035 | -7.017
-9.5 | -0.388 | 0.05263 | -0.037 | -7.378
-9 | -0.356 | 0.06087 | -0.03 | -5.845
-8.5 | -0.331 | 0.05264 | -0.034 | -6.289
-8 | -0.307 | 0.0458 | -0.038 | -6.705
-7.5 | -0.308 | 0.01909 | -0.053 | -16.154
-7 | -0.249 | 0.04793 | -0.03 | -5.193
-6.5 | -0.228 | 0.03648 | -0.041 | -6.248
-6 | -0.397 | 0.00728 | -0.062 | -54.551
-5.5 | -0.382 | 0.0067 | -0.063 | -57.038
-5 | -0.337 | 0.00638 | -0.063 | -52.882
-4.5 | -0.28 | 0.00619 | -0.064 | -45.204
-4 | -0.217 | 0.00604 | -0.064 | -35.941
-3.5 | -0.152 | 0.0059 | -0.064 | -25.842
-3 | -0.087 | 0.00583 | -0.065 | -14.858
-2.5 | -0.02 | 0.00579 | -0.065 | -3.461
-2 | 0.047 | 0.00574 | -0.065 | 8.175
-1.5 | 0.114 | 0.00573 | -0.066 | 19.899
-1 | 0.181 | 0.00577 | -0.066 | 31.406
-0.5 | 0.248 | 0.0058 | -0.067 | 42.858
0 | 0.316 | 0.00582 | -0.067 | 54.183
0.5 | 0.382 | 0.00588 | -0.067 | 65.039
1 | 0.449 | 0.00598 | -0.068 | 75.191
1.5 | 0.516 | 0.0061 | -0.068 | 84.609
2 | 0.582 | 0.00626 | -0.068 | 93.101
2.5 | 0.648 | 0.00645 | -0.069 | 100.483
3 | 0.713 | 0.00667 | -0.069 | 106.864
3.5 | 0.775 | 0.00697 | -0.069 | 111.13
4 | 0.832 | 0.00752 | -0.07 | 110.627
4.5 | 0.883 | 0.0078 | -0.07 | 113.238
5 | 0.924 | 0.00817 | -0.071 | 113.039
5.5 | 0.946 | 0.00859 | -0.071 | 110.024
6 | 0.927 | 0.00911 | -0.071 | 101.721
6.5 | 0.587 | 0.00955 | -0.072 | 61.412
7 | 0.62 | 0.01024 | -0.072 | 60.5
7.5 | 0.652 | 0.01119 | -0.072 | 58.28
8 | 0.682 | 0.01268 | -0.072 | 53.757
8.5 | 0.579 | 0.05819 | -0.038 | 9.953
9 | 0.744 | 0.01357 | -0.073 | 54.867
9.5 | 0.764 | 0.01576 | -0.072 | 48.486
10 | 0.674 | 0.05786 | -0.05 | 11.653
10.5 | 0.69 | 0.06919 | -0.044 | 9.98
11 | 0.711 | 0.08079 | -0.04 | 8.797
11.5 | 0.742 | 0.07398 | -0.044 | 10.034
12 | 0.777 | 0.07275 | -0.049 | 10.681
12.5 | 0.811 | 0.07269 | -0.052 | 11.153
13 | 0.838 | 0.0761 | -0.053 | 11.018
13.5 | 0.85 | 0.09306 | -0.047 | 9.137
14 | 0.869 | 0.10519 | -0.044 | 8.263
14.5 | 0.897 | 0.1088 | -0.045 | 8.244
15 | 0.923 | 0.12042 | -0.045 | 7.663
15.5 | 0.95 | 0.12353 | -0.047 | 7.69
16 | 0.978 | 0.12777 | -0.048 | 7.658
16.5 | 1.005 | 0.13313 | -0.049 | 7.548
17 | 1.026 | 0.15732 | -0.047 | 6.519
17.5 | 1.052 | 0.15757 | -0.048 | 6.675
18 | 1.079 | 0.16149 | -0.049 | 6.682
18.5 | 1.107 | 0.16381 | -0.05 | 6.755
19 | 1.133 | 0.16879 | -0.051 | 6.712
19.5 | 1.16 | 0.17442 | -0.051 | 6.648
20 | 1.186 | 0.18102 | -0.052 | 6.554

## 152. Re 20M Mach 0.50 (2)
BIGFOIL.COM POLAR EXPORT
s2060
S2060 8% |  |  |  | Cl Max: | 1.2231 | at alpha= | 7.5 | deg
XFOIL ncrit=9 |  |  |  | L/D Max: | 142.362 | at alpha= | 5.5 | deg
Re: | 20000000 |  |  | Cd Min: | 0.27427 | at alpha= | -20 | deg
Mach: | 0.5 |  |  | Cl=0 at alpha= | -2.2508 | deg
|  |  |  | @ Cl=0.1, Cd= | 0.00471
|  |  |  | @ Cl=0.4, Cd= | 0.0049453
|  |  |  | @ Cl=0.6, Cd= | 0.0055703
alpha (deg) | Cl | Cd | Cm | Cl/Cd
-20 | -0.8195 | 0.27427 | 0.0629 | -2.9879
-19.5 | -0.7994 | 0.26533 | 0.0583 | -3.0129
-19 | -0.7794 | 0.25589 | 0.0536 | -3.0458
-18.5 | -0.7592 | 0.24728 | 0.0491 | -3.0702
-18 | -0.567 | 0.20522 | 0.0387 | -2.7629
-17.5 | -0.552 | 0.19828 | 0.0345 | -2.7839
-17 | -0.6984 | 0.22364 | 0.0363 | -3.1229
-16.5 | -0.6784 | 0.21612 | 0.0324 | -3.139
-16 | -0.6584 | 0.20822 | 0.0285 | -3.162
-15.5 | -0.6387 | 0.20016 | 0.0247 | -3.1909
-15 | -0.6204 | 0.1919 | 0.0209 | -3.2329
-14.5 | -0.6029 | 0.18372 | 0.0172 | -3.2816
-14 | -0.5975 | 0.17076 | 0.0124 | -3.4991
-13.5 | -0.5849 | 0.16148 | 0.0085 | -3.6221
-13 | -0.574 | 0.15233 | 0.0048 | -3.7681
-12.5 | -0.5608 | 0.14413 | 0.0013 | -3.8909
-12 | -0.552 | 0.1352 | -0.0023 | -4.0828
-11.5 | -0.5401 | 0.12725 | -0.0056 | -4.2444
-11 | -0.5305 | 0.11911 | -0.0089 | -4.4539
-10.5 | -0.5284 | 0.1095 | -0.0131 | -4.8256
-10 | -0.5226 | 0.10107 | -0.0168 | -5.1707
-9.5 | -0.5463 | 0.08745 | -0.0242 | -6.247
-9 | -0.5406 | 0.07766 | -0.0319 | -6.9611
-8.5 | -0.5332 | 0.06601 | -0.0447 | -8.0776
-7.5 | -0.524 | 0.04023 | -0.0811 | -13.0251
-7 | -0.5354 | 0.02937 | -0.0846 | -18.2295
-6.5 | -0.5391 | 0.01805 | -0.0846 | -29.867
-6 | -0.5149 | 0.00888 | -0.0817 | -57.9842
-5.5 | -0.4501 | 0.0062 | -0.0782 | -72.5968
-5 | -0.3784 | 0.00551 | -0.0759 | -68.6751
-4.5 | -0.3073 | 0.00527 | -0.0744 | -58.3112
-4 | -0.2374 | 0.00512 | -0.0731 | -46.3672
-3.5 | -0.1688 | 0.00491 | -0.0722 | -34.3788
-3 | -0.1009 | 0.00477 | -0.0715 | -21.153
-2.5 | -0.0334 | 0.00473 | -0.0709 | -7.0613
-2 | 0.0336 | 0.00471 | -0.0705 | 7.1338
-1.5 | 0.1001 | 0.00471 | -0.0703 | 21.2527
-1 | 0.1664 | 0.00474 | -0.07 | 35.1055
-0.5 | 0.2324 | 0.00477 | -0.0699 | 48.7212
0 | 0.2979 | 0.00486 | -0.0697 | 61.2963
1 | 0.4296 | 0.00497 | -0.0693 | 86.4386
1.5 | 0.4938 | 0.00522 | -0.0688 | 94.5977
2 | 0.5592 | 0.0054 | -0.0684 | 103.5556
2.5 | 0.6239 | 0.00567 | -0.0677 | 110.0353
3.5 | 0.756 | 0.0061 | -0.066 | 123.9344
4 | 0.824 | 0.00627 | -0.065 | 131.4195
4.5 | 0.8924 | 0.00653 | -0.0637 | 136.6616
5 | 0.961 | 0.00687 | -0.0619 | 139.8836
5.5 | 1.0307 | 0.00724 | -0.0599 | 142.3619
6 | 1.0999 | 0.00776 | -0.0571 | 141.7397
6.5 | 1.1615 | 0.00908 | -0.0524 | 127.9185
7 | 1.2051 | 0.012 | -0.0446 | 100.425
7.5 | 1.2231 | 0.01784 | -0.035 | 68.5594
8 | 1.2081 | 0.02518 | -0.0245 | 47.9786
8.5 | 1.1674 | 0.03076 | -0.0123 | 37.9519
9 | 1.1252 | 0.03779 | -0.0069 | 29.7751
9.5 | 1.0886 | 0.04751 | -0.0098 | 22.9131
10 | 1.0571 | 0.06137 | -0.0207 | 17.225
10.5 | 1.0341 | 0.07789 | -0.0334 | 13.2764
11 | 1.0151 | 0.09251 | -0.0421 | 10.9729
11.5 | 0.9981 | 0.10661 | -0.0509 | 9.3622
12 | 0.9849 | 0.12062 | -0.0597 | 8.1653
12.5 | 0.9776 | 0.1342 | -0.0682 | 7.2846