## index
index | Re | Mach | Datasource
1 | 50000 | 0 | JavaFoil+Calcfoil stall+Eppler ext transition
2 | 50000 | 0 | XFOIL ncrit=9
3 | 50000 | 0.1 | JavaFoil+Calcfoil stall+Eppler ext transition
4 | 50000 | 0.1 | XFOIL ncrit=9
5 | 50000 | 0.25 | JavaFoil+Calcfoil stall+Eppler ext transition
6 | 50000 | 0.25 | XFOIL ncrit=9
7 | 50000 | 0.5 | JavaFoil+Calcfoil stall+Eppler ext transition
8 | 50000 | 0.5 | XFOIL ncrit=9
9 | 100000 | 0 | JavaFoil+Calcfoil stall+Eppler ext transition
10 | 100000 | 0 | XFOIL ncrit=9
11 | 100000 | 0.1 | JavaFoil+Calcfoil stall+Eppler ext transition
12 | 100000 | 0.1 | XFOIL ncrit=9
13 | 100000 | 0.25 | JavaFoil+Calcfoil stall+Eppler ext transition
14 | 100000 | 0.25 | XFOIL ncrit=9
15 | 100000 | 0.5 | JavaFoil+Calcfoil stall+Eppler ext transition
16 | 100000 | 0.5 | XFOIL ncrit=9
17 | 250000 | 0 | JavaFoil+Calcfoil stall+Eppler ext transition
18 | 250000 | 0 | XFOIL ncrit=9
19 | 250000 | 0.1 | JavaFoil+Calcfoil stall+Eppler ext transition
20 | 250000 | 0.1 | XFOIL ncrit=9
21 | 250000 | 0.25 | JavaFoil+Calcfoil stall+Eppler ext transition
22 | 250000 | 0.25 | XFOIL ncrit=9
23 | 250000 | 0.5 | JavaFoil+Calcfoil stall+Eppler ext transition
24 | 250000 | 0.5 | XFOIL ncrit=9
25 | 500000 | 0 | JavaFoil+Calcfoil stall+Eppler ext transition
26 | 500000 | 0 | XFOIL ncrit=9
27 | 500000 | 0.1 | JavaFoil+Calcfoil stall+Eppler ext transition
28 | 500000 | 0.1 | XFOIL ncrit=9
29 | 500000 | 0.25 | JavaFoil+Calcfoil stall+Eppler ext transition
30 | 500000 | 0.25 | XFOIL ncrit=9
31 | 500000 | 0.5 | JavaFoil+Calcfoil stall+Eppler ext transition
32 | 500000 | 0.5 | XFOIL ncrit=9
33 | 750000 | 0 | JavaFoil+Calcfoil stall+Eppler ext transition
34 | 750000 | 0 | XFOIL ncrit=9
35 | 750000 | 0.1 | JavaFoil+Calcfoil stall+Eppler ext transition
36 | 750000 | 0.1 | XFOIL ncrit=9
37 | 750000 | 0.25 | JavaFoil+Calcfoil stall+Eppler ext transition
38 | 750000 | 0.25 | XFOIL ncrit=9
39 | 750000 | 0.5 | JavaFoil+Calcfoil stall+Eppler ext transition
40 | 750000 | 0.5 | XFOIL ncrit=9
41 | 1000000 | 0 | JavaFoil+Calcfoil stall+Eppler ext transition
42 | 1000000 | 0 | XFOIL ncrit=9
43 | 1000000 | 0.1 | JavaFoil+Calcfoil stall+Eppler ext transition
44 | 1000000 | 0.1 | XFOIL ncrit=9
45 | 1000000 | 0.25 | JavaFoil+Calcfoil stall+Eppler ext transition
46 | 1000000 | 0.25 | XFOIL ncrit=9
47 | 1000000 | 0.5 | JavaFoil+Calcfoil stall+Eppler ext transition
48 | 1000000 | 0.5 | XFOIL ncrit=9
49 | 2000000 | 0 | JavaFoil+Calcfoil stall+Eppler ext transition
50 | 2000000 | 0 | XFOIL ncrit=9
51 | 2000000 | 0.1 | JavaFoil+Calcfoil stall+Eppler ext transition
52 | 2000000 | 0.1 | XFOIL ncrit=9
53 | 2000000 | 0.25 | JavaFoil+Calcfoil stall+Eppler ext transition
54 | 2000000 | 0.25 | XFOIL ncrit=9
55 | 2000000 | 0.5 | JavaFoil+Calcfoil stall+Eppler ext transition
56 | 2000000 | 0.5 | XFOIL ncrit=9
57 | 3000000 | 0 | JavaFoil+Calcfoil stall+Eppler ext transition
58 | 3000000 | 0 | XFOIL ncrit=9
59 | 3000000 | 0.1 | JavaFoil+Calcfoil stall+Eppler ext transition
60 | 3000000 | 0.1 | XFOIL ncrit=9
61 | 3000000 | 0.25 | JavaFoil+Calcfoil stall+Eppler ext transition
62 | 3000000 | 0.25 | XFOIL ncrit=9
63 | 3000000 | 0.5 | JavaFoil+Calcfoil stall+Eppler ext transition
64 | 3000000 | 0.5 | XFOIL ncrit=9
65 | 4000000 | 0 | JavaFoil+Calcfoil stall+Eppler ext transition
66 | 4000000 | 0 | XFOIL ncrit=9
67 | 4000000 | 0.1 | JavaFoil+Calcfoil stall+Eppler ext transition
68 | 4000000 | 0.1 | XFOIL ncrit=9
69 | 4000000 | 0.25 | JavaFoil+Calcfoil stall+Eppler ext transition
70 | 4000000 | 0.25 | XFOIL ncrit=9
71 | 4000000 | 0.5 | JavaFoil+Calcfoil stall+Eppler ext transition
72 | 4000000 | 0.5 | XFOIL ncrit=9
73 | 5000000 | 0 | JavaFoil+Calcfoil stall+Eppler ext transition
74 | 5000000 | 0 | XFOIL ncrit=9
75 | 5000000 | 0.1 | JavaFoil+Calcfoil stall+Eppler ext transition
76 | 5000000 | 0.1 | XFOIL ncrit=9
77 | 5000000 | 0.25 | JavaFoil+Calcfoil stall+Eppler ext transition
78 | 5000000 | 0.25 | XFOIL ncrit=9
79 | 5000000 | 0.5 | JavaFoil+Calcfoil stall+Eppler ext transition
80 | 5000000 | 0.5 | XFOIL ncrit=9
81 | 6000000 | 0 | JavaFoil+Calcfoil stall+Eppler ext transition
82 | 6000000 | 0 | XFOIL ncrit=9
83 | 6000000 | 0.1 | JavaFoil+Calcfoil stall+Eppler ext transition
84 | 6000000 | 0.1 | XFOIL ncrit=9
85 | 6000000 | 0.25 | JavaFoil+Calcfoil stall+Eppler ext transition
86 | 6000000 | 0.25 | XFOIL ncrit=9
87 | 6000000 | 0.5 | JavaFoil+Calcfoil stall+Eppler ext transition
88 | 6000000 | 0.5 | XFOIL ncrit=9
89 | 7000000 | 0 | JavaFoil+Calcfoil stall+Eppler ext transition
90 | 7000000 | 0 | XFOIL ncrit=9
91 | 7000000 | 0.1 | JavaFoil+Calcfoil stall+Eppler ext transition
92 | 7000000 | 0.1 | XFOIL ncrit=9
93 | 7000000 | 0.25 | JavaFoil+Calcfoil stall+Eppler ext transition
94 | 7000000 | 0.25 | XFOIL ncrit=9
95 | 7000000 | 0.5 | JavaFoil+Calcfoil stall+Eppler ext transition
96 | 7000000 | 0.5 | XFOIL ncrit=9
97 | 8000000 | 0 | JavaFoil+Calcfoil stall+Eppler ext transition
98 | 8000000 | 0 | XFOIL ncrit=9
99 | 8000000 | 0.1 | JavaFoil+Calcfoil stall+Eppler ext transition
100 | 8000000 | 0.1 | XFOIL ncrit=9
101 | 8000000 | 0.25 | JavaFoil+Calcfoil stall+Eppler ext transition
102 | 8000000 | 0.25 | XFOIL ncrit=9
103 | 8000000 | 0.5 | JavaFoil+Calcfoil stall+Eppler ext transition
104 | 8000000 | 0.5 | XFOIL ncrit=9
105 | 10000000 | 0 | JavaFoil+Calcfoil stall+Eppler ext transition
106 | 10000000 | 0 | XFOIL ncrit=9
107 | 10000000 | 0.1 | JavaFoil+Calcfoil stall+Eppler ext transition
108 | 10000000 | 0.1 | XFOIL ncrit=9
109 | 10000000 | 0.25 | JavaFoil+Calcfoil stall+Eppler ext transition
110 | 10000000 | 0.25 | XFOIL ncrit=9
111 | 10000000 | 0.5 | JavaFoil+Calcfoil stall+Eppler ext transition
112 | 10000000 | 0.5 | XFOIL ncrit=9
113 | 12000000 | 0 | JavaFoil+Calcfoil stall+Eppler ext transition
114 | 12000000 | 0 | XFOIL ncrit=9
115 | 12000000 | 0.1 | JavaFoil+Calcfoil stall+Eppler ext transition
116 | 12000000 | 0.1 | XFOIL ncrit=9
117 | 12000000 | 0.25 | JavaFoil+Calcfoil stall+Eppler ext transition
118 | 12000000 | 0.25 | XFOIL ncrit=9
119 | 12000000 | 0.5 | JavaFoil+Calcfoil stall+Eppler ext transition
120 | 12000000 | 0.5 | XFOIL ncrit=9
121 | 14000000 | 0 | JavaFoil+Calcfoil stall+Eppler ext transition
122 | 14000000 | 0 | XFOIL ncrit=9
123 | 14000000 | 0.1 | JavaFoil+Calcfoil stall+Eppler ext transition
124 | 14000000 | 0.1 | XFOIL ncrit=9
125 | 14000000 | 0.25 | JavaFoil+Calcfoil stall+Eppler ext transition
126 | 14000000 | 0.25 | XFOIL ncrit=9
127 | 14000000 | 0.5 | JavaFoil+Calcfoil stall+Eppler ext transition
128 | 14000000 | 0.5 | XFOIL ncrit=9
129 | 16000000 | 0 | JavaFoil+Calcfoil stall+Eppler ext transition
130 | 16000000 | 0 | XFOIL ncrit=9
131 | 16000000 | 0.1 | JavaFoil+Calcfoil stall+Eppler ext transition
132 | 16000000 | 0.1 | XFOIL ncrit=9
133 | 16000000 | 0.25 | JavaFoil+Calcfoil stall+Eppler ext transition
134 | 16000000 | 0.25 | XFOIL ncrit=9
135 | 16000000 | 0.5 | JavaFoil+Calcfoil stall+Eppler ext transition
136 | 16000000 | 0.5 | XFOIL ncrit=9
137 | 18000000 | 0 | JavaFoil+Calcfoil stall+Eppler ext transition
138 | 18000000 | 0 | XFOIL ncrit=9
139 | 18000000 | 0.1 | JavaFoil+Calcfoil stall+Eppler ext transition
140 | 18000000 | 0.1 | XFOIL ncrit=9
141 | 18000000 | 0.25 | JavaFoil+Calcfoil stall+Eppler ext transition
142 | 18000000 | 0.25 | XFOIL ncrit=9
143 | 18000000 | 0.5 | JavaFoil+Calcfoil stall+Eppler ext transition
144 | 18000000 | 0.5 | XFOIL ncrit=9
145 | 20000000 | 0 | JavaFoil+Calcfoil stall+Eppler ext transition
146 | 20000000 | 0 | XFOIL ncrit=9
147 | 20000000 | 0.1 | JavaFoil+Calcfoil stall+Eppler ext transition
148 | 20000000 | 0.1 | XFOIL ncrit=9
149 | 20000000 | 0.25 | JavaFoil+Calcfoil stall+Eppler ext transition
150 | 20000000 | 0.25 | XFOIL ncrit=9
151 | 20000000 | 0.5 | JavaFoil+Calcfoil stall+Eppler ext transition
152 | 20000000 | 0.5 | XFOIL ncrit=9

## 1. Re 50k Mach 0.00 (1)
BIGFOIL.COM POLAR EXPORT
NACA22114.5
NACA22114.5 |  |  |  | Cl Max: | 1.333 | at alpha= | 17 | deg
JavaFoil+Calcfoil stall+Eppler ext transition |  |  |  | L/D Max: | 29.734 | at alpha= | 5.5 | deg
Re: | 50000 |  |  | Cd Min: | 0.01785 | at alpha= | -1 | deg
Mach: | 0 |  |  | Cl=0 at alpha= | -0.77869 | deg
|  |  |  | @ Cl=0.1, Cd= | 0.017995
|  |  |  | @ Cl=0.4, Cd= | 0.019655
|  |  |  | @ Cl=0.6, Cd= | 0.021997
alpha (deg) | Cl | Cd | Cm | Cl/Cd
-20 | -0.928 | 0.28898 | 0.007 | -3.212
-19.5 | -0.942 | 0.27483 | 0.007 | -3.428
-19 | -0.955 | 0.25792 | 0.006 | -3.701
-18.5 | -0.966 | 0.2445 | 0.006 | -3.95
-18 | -0.975 | 0.23209 | 0.006 | -4.203
-17.5 | -0.983 | 0.21868 | 0.006 | -4.497
-17 | -0.989 | 0.20511 | 0.006 | -4.824
-16.5 | -0.993 | 0.19195 | 0.006 | -5.176
-16 | -0.995 | 0.1815 | 0.006 | -5.484
-15.5 | -0.995 | 0.17074 | 0.006 | -5.827
-15 | -0.992 | 0.16137 | 0.006 | -6.148
-14.5 | -0.987 | 0.15028 | 0.006 | -6.565
-14 | -0.978 | 0.14111 | 0.006 | -6.934
-13.5 | -0.968 | 0.13187 | 0.005 | -7.337
-13 | -0.954 | 0.12335 | 0.005 | -7.733
-12.5 | -0.937 | 0.11604 | 0.005 | -8.078
-12 | -0.918 | 0.10855 | 0.005 | -8.458
-11.5 | -0.896 | 0.10093 | 0.005 | -8.878
-11 | -0.87 | 0.09419 | 0.005 | -9.241
-10.5 | -0.842 | 0.08831 | 0.005 | -9.537
-10 | -0.812 | 0.08259 | 0.005 | -9.83
-9.5 | -0.779 | 0.0769 | 0.005 | -10.133
-9 | -0.745 | 0.07188 | 0.005 | -10.358
-8.5 | -0.708 | 0.0672 | 0.004 | -10.534
-8 | -0.67 | 0.06305 | 0.004 | -10.62
-7.5 | -0.629 | 0.05904 | 0.004 | -10.662
-7 | -0.588 | 0.05545 | 0.004 | -10.603
-6.5 | -0.545 | 0.05215 | 0.004 | -10.447
-6 | -0.501 | 0.04916 | 0.004 | -10.185
-5.5 | -0.456 | 0.04644 | 0.004 | -9.809
-5 | -0.41 | 0.04401 | 0.004 | -9.308
-4.5 | -0.363 | 0.04181 | 0.004 | -8.684
-4 | -0.316 | 0.0397 | 0.004 | -7.961
-3.5 | -0.33 | 0.0196 | 0.007 | -16.836
-3 | -0.27 | 0.01932 | 0.006 | -13.991
-2.5 | -0.21 | 0.01818 | 0.006 | -11.526
-2 | -0.149 | 0.01799 | 0.006 | -8.284
-1.5 | -0.088 | 0.01789 | 0.005 | -4.939
-1 | -0.027 | 0.01785 | 0.005 | -1.535
-0.5 | 0.034 | 0.01789 | 0.004 | 1.877
0 | 0.095 | 0.01798 | 0.004 | 5.259
0.5 | 0.155 | 0.01816 | 0.004 | 8.56
1 | 0.216 | 0.0184 | 0.003 | 11.744
1.5 | 0.277 | 0.01872 | 0.003 | 14.775
2 | 0.337 | 0.01911 | 0.003 | 17.617
2.5 | 0.397 | 0.01961 | 0.002 | 20.227
3 | 0.457 | 0.02052 | 0.002 | 22.252
3.5 | 0.515 | 0.02104 | 0.001 | 24.489
4 | 0.573 | 0.02165 | 0.001 | 26.473
4.5 | 0.629 | 0.02237 | 0.001 | 28.139
5 | 0.683 | 0.02329 | 0 | 29.337
5.5 | 0.732 | 0.02463 | 0 | 29.734
6 | 0.771 | 0.02718 | 0 | 28.382
6.5 | 0.793 | 0.03308 | -0.001 | 23.988
7 | 0.806 | 0.04298 | -0.001 | 18.757
7.5 | 0.83 | 0.05172 | -0.001 | 16.045
8 | 0.867 | 0.05714 | -0.001 | 15.182
8.5 | 0.908 | 0.06171 | -0.001 | 14.719
9 | 0.95 | 0.06602 | -0.002 | 14.391
9.5 | 0.992 | 0.07038 | -0.002 | 14.088
10 | 1.032 | 0.07501 | -0.002 | 13.752
10.5 | 1.07 | 0.07992 | -0.002 | 13.387
11 | 1.107 | 0.08518 | -0.002 | 12.991
11.5 | 1.141 | 0.09072 | -0.003 | 12.578
12 | 1.173 | 0.09652 | -0.003 | 12.156
12.5 | 1.203 | 0.10283 | -0.003 | 11.702
13 | 1.231 | 0.10948 | -0.003 | 11.242
13.5 | 1.255 | 0.11648 | -0.003 | 10.772
14 | 1.276 | 0.12371 | -0.004 | 10.314
14.5 | 1.294 | 0.13192 | -0.004 | 9.81
15 | 1.309 | 0.1403 | -0.004 | 9.333
15.5 | 1.321 | 0.14928 | -0.004 | 8.852
16 | 1.328 | 0.15926 | -0.004 | 8.341
16.5 | 1.332 | 0.16929 | -0.004 | 7.868
17 | 1.333 | 0.17993 | -0.004 | 7.408
17.5 | 1.331 | 0.19135 | -0.004 | 6.954
18 | 1.326 | 0.20262 | -0.004 | 6.545
18.5 | 1.318 | 0.21459 | -0.004 | 6.144
19 | 1.309 | 0.22671 | -0.004 | 5.774
19.5 | 1.298 | 0.23875 | -0.004 | 5.435
20 | 1.284 | 0.2515 | -0.004 | 5.106

## 2. Re 50k Mach 0.00 (2)
BIGFOIL.COM POLAR EXPORT
NACA22114.5
NACA22114.5 |  |  |  | Cl Max: | 0.8629 | at alpha= | 8 | deg
XFOIL ncrit=9 |  |  |  | L/D Max: | 24.8411 | at alpha= | 4 | deg
Re: | 50000 |  |  | Cd Min: | 0.16107 | at alpha= | -14 | deg
Mach: | 0 |  |  | Cl=0 at alpha= | -0.97154 | deg
|  |  |  | @ Cl=0.1, Cd= | 0.030937
|  |  |  | @ Cl=0.4, Cd= | 0.027564
|  |  |  | @ Cl=0.6, Cd= | 0.15682
alpha (deg) | Cl | Cd | Cm | Cl/Cd
-14 | -0.5011 | 0.16107 | 0.002 | -3.1111
-13.5 | -0.4678 | 0.1515 | 0.0016 | -3.0878
-13 | -0.4597 | 0.14505 | 0.0003 | -3.1693
-12.5 | -0.4609 | 0.13965 | -0.0008 | -3.3004
-12 | -0.4689 | 0.13501 | -0.0017 | -3.4731
-11.5 | -0.4312 | 0.12545 | -0.002 | -3.4372
-11 | -0.5743 | 0.09246 | -0.0302 | -6.2113
-10.5 | -0.7002 | 0.07173 | -0.0393 | -9.7616
-10 | -0.7586 | 0.06368 | -0.0328 | -11.9127
-9.5 | -0.8152 | 0.05605 | -0.0233 | -14.5442
-9 | -0.8249 | 0.05018 | -0.0158 | -16.4388
-8.5 | -0.8102 | 0.04485 | -0.0103 | -18.0647
-8 | -0.7827 | 0.0402 | -0.006 | -19.4701
-7.5 | -0.75 | 0.03647 | -0.0019 | -20.5648
-7 | -0.7026 | 0.03288 | 0.0001 | -21.3686
-6.5 | -0.6531 | 0.03008 | 0.002 | -21.7121
-6 | -0.612 | 0.02767 | 0.0052 | -22.1178
-5.5 | -0.5932 | 0.02494 | 0.0116 | -23.7851
-5 | -0.6106 | 0.023 | 0.026 | -26.5478
-4.5 | -0.6004 | 0.0236 | 0.0375 | -25.4407
-4 | -0.5692 | 0.02514 | 0.0467 | -22.6412
-3.5 | -0.5108 | 0.02774 | 0.0525 | -18.4138
-3 | -0.3485 | 0.03123 | 0.0397 | -11.1591
-2.5 | -0.2389 | 0.03166 | 0.0292 | -7.5458
-2 | -0.1183 | 0.03159 | 0.0145 | -3.7449
-1.5 | 0.0191 | 0.0309 | -0.0059 | 0.61812
-1 | -0.0097 | 0.03122 | -0.0006 | -0.3107
-0.5 | 0.1607 | 0.03078 | -0.0265 | 5.2209
0 | 0.3235 | 0.02904 | -0.0472 | 11.1398
0.5 | 0.451 | 0.02658 | -0.0582 | 16.9676
1 | 0.5053 | 0.02556 | -0.056 | 19.7692
1.5 | 0.5451 | 0.02507 | -0.0512 | 21.7431
2 | 0.5769 | 0.0251 | -0.0455 | 22.9841
2.5 | 0.6079 | 0.02546 | -0.04 | 23.8767
3 | 0.6396 | 0.02607 | -0.0348 | 24.5339
3.5 | 0.6713 | 0.02704 | -0.03 | 24.8262
4 | 0.7035 | 0.02832 | -0.0256 | 24.8411
4.5 | 0.7344 | 0.02996 | -0.0213 | 24.5127
5 | 0.7683 | 0.03178 | -0.0175 | 24.1756
5.5 | 0.7927 | 0.03424 | -0.0129 | 23.1513
6 | 0.8163 | 0.03698 | -0.0083 | 22.0741
6.5 | 0.839 | 0.03999 | -0.0038 | 20.9802
7 | 0.8615 | 0.04318 | 0.0006 | 19.9514
7.5 | 0.8342 | 0.04944 | 0.0087 | 16.873
8 | 0.8629 | 0.05291 | 0.012 | 16.3088
8.5 | 0.7707 | 0.06401 | 0.0211 | 12.0403
10 | 0.4435 | 0.11948 | -0.0006 | 3.7119
10.5 | 0.4565 | 0.12508 | -0.0006 | 3.6497
11 | 0.4685 | 0.13077 | -0.0008 | 3.5826
11.5 | 0.4812 | 0.13652 | -0.0011 | 3.5248
12 | 0.4945 | 0.14247 | -0.0017 | 3.4709
12.5 | 0.5118 | 0.14888 | -0.0024 | 3.4377
13 | 0.54 | 0.15682 | -0.0031 | 3.4434

## 3. Re 50k Mach 0.10 (1)
BIGFOIL.COM POLAR EXPORT
NACA22114.5
NACA22114.5 |  |  |  | Cl Max: | 1.32 | at alpha= | 16.5 | deg
JavaFoil+Calcfoil stall+Eppler ext transition |  |  |  | L/D Max: | 29.499 | at alpha= | 5.5 | deg
Re: | 50000 |  |  | Cd Min: | 0.0179 | at alpha= | -1 | deg
Mach: | 0.1 |  |  | Cl=0 at alpha= | -0.77419 | deg
|  |  |  | @ Cl=0.1, Cd= | 0.018045
|  |  |  | @ Cl=0.4, Cd= | 0.019705
|  |  |  | @ Cl=0.6, Cd= | 0.022067
alpha (deg) | Cl | Cd | Cm | Cl/Cd
-20 | -0.883 | 0.30502 | 0.007 | -2.893
-19.5 | -0.899 | 0.28327 | 0.006 | -3.175
-19 | -0.915 | 0.27063 | 0.006 | -3.382
-18.5 | -0.93 | 0.25438 | 0.006 | -3.655
-18 | -0.943 | 0.2407 | 0.006 | -3.917
-17.5 | -0.954 | 0.22587 | 0.006 | -4.224
-17 | -0.963 | 0.21145 | 0.006 | -4.555
-16.5 | -0.97 | 0.19734 | 0.006 | -4.917
-16 | -0.975 | 0.18619 | 0.006 | -5.238
-15.5 | -0.978 | 0.17465 | 0.006 | -5.597
-15 | -0.977 | 0.16348 | 0.006 | -5.978
-14.5 | -0.974 | 0.15398 | 0.006 | -6.328
-14 | -0.968 | 0.14311 | 0.006 | -6.767
-13.5 | -0.96 | 0.13355 | 0.005 | -7.185
-13 | -0.948 | 0.12572 | 0.005 | -7.539
-12.5 | -0.933 | 0.11671 | 0.005 | -7.994
-12 | -0.915 | 0.10934 | 0.005 | -8.37
-11.5 | -0.894 | 0.10185 | 0.005 | -8.781
-11 | -0.87 | 0.09543 | 0.005 | -9.112
-10.5 | -0.842 | 0.08882 | 0.005 | -9.484
-10 | -0.813 | 0.08303 | 0.005 | -9.787
-9.5 | -0.781 | 0.07749 | 0.005 | -10.072
-9 | -0.746 | 0.07231 | 0.005 | -10.32
-8.5 | -0.71 | 0.06762 | 0.004 | -10.499
-8 | -0.672 | 0.06323 | 0.004 | -10.623
-7.5 | -0.632 | 0.05934 | 0.004 | -10.647
-7 | -0.59 | 0.05569 | 0.004 | -10.599
-6.5 | -0.547 | 0.05232 | 0.004 | -10.456
-6 | -0.503 | 0.04932 | 0.004 | -10.195
-5.5 | -0.458 | 0.04659 | 0.004 | -9.823
-5 | -0.412 | 0.0441 | 0.004 | -9.331
-4.5 | -0.365 | 0.04188 | 0.004 | -8.71
-4 | -0.318 | 0.0398 | 0.004 | -7.977
-3.5 | -0.332 | 0.01965 | 0.007 | -16.872
-3 | -0.272 | 0.01937 | 0.006 | -14.024
-2.5 | -0.211 | 0.01823 | 0.006 | -11.549
-2 | -0.15 | 0.01805 | 0.006 | -8.3
-1.5 | -0.089 | 0.01793 | 0.005 | -4.951
-1 | -0.028 | 0.0179 | 0.005 | -1.538
-0.5 | 0.034 | 0.01793 | 0.004 | 1.882
0 | 0.095 | 0.01803 | 0.004 | 5.272
0.5 | 0.156 | 0.01821 | 0.004 | 8.577
1 | 0.217 | 0.01845 | 0.003 | 11.766
1.5 | 0.278 | 0.01878 | 0.003 | 14.798
2 | 0.338 | 0.01918 | 0.003 | 17.637
2.5 | 0.399 | 0.01969 | 0.002 | 20.243
3 | 0.459 | 0.02059 | 0.002 | 22.272
3.5 | 0.518 | 0.02113 | 0.001 | 24.502
4 | 0.576 | 0.02175 | 0.001 | 26.468
4.5 | 0.632 | 0.02249 | 0.001 | 28.103
5 | 0.686 | 0.02345 | 0 | 29.245
5.5 | 0.734 | 0.02489 | 0 | 29.499
6 | 0.772 | 0.0277 | 0 | 27.859
6.5 | 0.792 | 0.03424 | -0.001 | 23.122
7 | 0.805 | 0.0444 | -0.001 | 18.126
7.5 | 0.832 | 0.05253 | -0.001 | 15.83
8 | 0.87 | 0.05774 | -0.001 | 15.067
8.5 | 0.911 | 0.06232 | -0.001 | 14.619
9 | 0.954 | 0.06646 | -0.002 | 14.351
9.5 | 0.995 | 0.07094 | -0.002 | 14.027
10 | 1.035 | 0.07564 | -0.002 | 13.682
10.5 | 1.073 | 0.08062 | -0.002 | 13.311
11 | 1.109 | 0.08592 | -0.002 | 12.912
11.5 | 1.144 | 0.09162 | -0.003 | 12.483
12 | 1.175 | 0.09758 | -0.003 | 12.044
12.5 | 1.205 | 0.10395 | -0.003 | 11.588
13 | 1.231 | 0.11071 | -0.003 | 11.12
13.5 | 1.254 | 0.11803 | -0.003 | 10.624
14 | 1.274 | 0.12545 | -0.004 | 10.155
14.5 | 1.291 | 0.13389 | -0.004 | 9.639
15 | 1.304 | 0.1425 | -0.004 | 9.15
15.5 | 1.314 | 0.15193 | -0.004 | 8.649
16 | 1.318 | 0.162 | -0.004 | 8.139
16.5 | 1.32 | 0.17269 | -0.004 | 7.643
17 | 1.318 | 0.18387 | -0.004 | 7.166
17.5 | 1.313 | 0.19523 | -0.004 | 6.724
18 | 1.305 | 0.20732 | -0.004 | 6.294
18.5 | 1.295 | 0.21953 | -0.004 | 5.897
19 | 1.281 | 0.2327 | -0.004 | 5.507
19.5 | 1.266 | 0.2454 | -0.004 | 5.161
20 | 1.249 | 0.25864 | -0.004 | 4.831

## 4. Re 50k Mach 0.10 (2)
BIGFOIL.COM POLAR EXPORT
NACA22114.5
NACA22114.5 |  |  |  | Cl Max: | 0.8629 | at alpha= | 7 | deg
XFOIL ncrit=9 |  |  |  | L/D Max: | 24.8335 | at alpha= | 4 | deg
Re: | 50000 |  |  | Cd Min: | 0.16189 | at alpha= | -14 | deg
Mach: | 0.1 |  |  | Cl=0 at alpha= | -1.5172 | deg
|  |  |  | @ Cl=0.1, Cd= | 0.031142
|  |  |  | @ Cl=0.4, Cd= | 0.027724
|  |  |  | @ Cl=0.6, Cd= | 0.1429
alpha (deg) | Cl | Cd | Cm | Cl/Cd
-14 | -0.5024 | 0.16189 | 0.0019 | -3.1033
-13.5 | -0.4672 | 0.152 | 0.0016 | -3.0737
-13 | -0.4582 | 0.14546 | 0.0003 | -3.15
-12.5 | -0.4588 | 0.14004 | -0.0009 | -3.2762
-12 | -0.4675 | 0.13551 | -0.0018 | -3.4499
-11.5 | -0.4297 | 0.12586 | -0.0021 | -3.4141
-11 | -0.5808 | 0.09177 | -0.032 | -6.3289
-10.5 | -0.6857 | 0.07286 | -0.0401 | -9.4112
-10 | -0.7424 | 0.06475 | -0.0344 | -11.4656
-9.5 | -0.7963 | 0.05714 | -0.0259 | -13.9359
-9 | -0.8158 | 0.05097 | -0.0178 | -16.0055
-8.5 | -0.8076 | 0.04557 | -0.0117 | -17.7222
-8 | -0.7834 | 0.04081 | -0.0069 | -19.1963
-7.5 | -0.7523 | 0.03698 | -0.0026 | -20.3434
-7 | -0.7066 | 0.03329 | -0.0002 | -21.2256
-6.5 | -0.6571 | 0.03042 | 0.0017 | -21.6009
-6 | -0.6141 | 0.028 | 0.0048 | -21.9321
-5.5 | -0.5925 | 0.02536 | 0.0107 | -23.3636
-5 | -0.6092 | 0.02309 | 0.0247 | -26.3837
-4.5 | -0.6005 | 0.02367 | 0.0366 | -25.3697
-4 | -0.5726 | 0.02509 | 0.0462 | -22.8218
-3.5 | -0.5035 | 0.02819 | 0.0512 | -17.8609
-3 | -0.3724 | 0.03111 | 0.0431 | -11.9704
-2.5 | -0.2414 | 0.03181 | 0.0294 | -7.5888
-2 | -0.129 | 0.03181 | 0.0161 | -4.0553
-1.5 | 0.0046 | 0.03131 | -0.0035 | 0.14692
-1 | 0.0072 | 0.03148 | -0.0035 | 0.22872
-0.5 | 0.1772 | 0.03086 | -0.0291 | 5.7421
0 | 0.3451 | 0.0288 | -0.0502 | 11.9826
0.5 | 0.4538 | 0.02667 | -0.0582 | 17.0154
1 | 0.5113 | 0.02552 | -0.0561 | 20.0353
1.5 | 0.5468 | 0.02523 | -0.0509 | 21.6726
2 | 0.579 | 0.02526 | -0.0452 | 22.9216
2.5 | 0.6117 | 0.02557 | -0.0398 | 23.9226
3 | 0.6441 | 0.0262 | -0.0347 | 24.584
3.5 | 0.6743 | 0.02727 | -0.0297 | 24.7268
4 | 0.7085 | 0.02853 | -0.0255 | 24.8335
4.5 | 0.7384 | 0.03024 | -0.0211 | 24.418
5 | 0.7675 | 0.03234 | -0.0168 | 23.7322
5.5 | 0.7928 | 0.03481 | -0.0122 | 22.7751
6 | 0.8147 | 0.03766 | -0.0074 | 21.633
6.5 | 0.834 | 0.04091 | -0.0026 | 20.3862
7 | 0.8629 | 0.04389 | 0.0012 | 19.6605
7.5 | 0.8208 | 0.0509 | 0.0104 | 16.1257
8 | 0.8491 | 0.05446 | 0.0136 | 15.5913
8.5 | 0.7544 | 0.06582 | 0.0222 | 11.4616
10 | 0.4425 | 0.11992 | -0.0005 | 3.69
10.5 | 0.4554 | 0.12553 | -0.0004 | 3.6278
11 | 0.4676 | 0.13121 | -0.0006 | 3.5638
11.5 | 0.4802 | 0.13698 | -0.001 | 3.5056
12 | 0.4935 | 0.1429 | -0.0016 | 3.4535

## 5. Re 50k Mach 0.25 (1)
BIGFOIL.COM POLAR EXPORT
NACA22114.5
NACA22114.5 |  |  |  | Cl Max: | 1.253 | at alpha= | 14.5 | deg
JavaFoil+Calcfoil stall+Eppler ext transition |  |  |  | L/D Max: | 28.531 | at alpha= | 5 | deg
Re: | 50000 |  |  | Cd Min: | 0.01815 | at alpha= | -1 | deg
Mach: | 0.25 |  |  | Cl=0 at alpha= | -0.77778 | deg
|  |  |  | @ Cl=0.1, Cd= | 0.018306
|  |  |  | @ Cl=0.4, Cd= | 0.020362
|  |  |  | @ Cl=0.6, Cd= | 0.022492
alpha (deg) | Cl | Cd | Cm | Cl/Cd
-18 | -0.651 | 0.33225 | 0.006 | -1.96
-17.5 | -0.693 | 0.30339 | 0.006 | -2.285
-17 | -0.732 | 0.27381 | 0.006 | -2.675
-16.5 | -0.768 | 0.24888 | 0.006 | -3.084
-16 | -0.799 | 0.23145 | 0.006 | -3.453
-15.5 | -0.826 | 0.20976 | 0.006 | -3.939
-15 | -0.849 | 0.19408 | 0.006 | -4.376
-14.5 | -0.867 | 0.17887 | 0.006 | -4.85
-14 | -0.881 | 0.16392 | 0.006 | -5.374
-13.5 | -0.889 | 0.15084 | 0.005 | -5.896
-13 | -0.893 | 0.1393 | 0.005 | -6.411
-12.5 | -0.892 | 0.12886 | 0.005 | -6.919
-12 | -0.885 | 0.11903 | 0.005 | -7.439
-11.5 | -0.874 | 0.11063 | 0.005 | -7.904
-11 | -0.858 | 0.10137 | 0.005 | -8.46
-10.5 | -0.837 | 0.0946 | 0.005 | -8.845
-10 | -0.812 | 0.08748 | 0.005 | -9.285
-9.5 | -0.784 | 0.08113 | 0.005 | -9.667
-9 | -0.753 | 0.07509 | 0.005 | -10.03
-8.5 | -0.719 | 0.06991 | 0.004 | -10.286
-8 | -0.682 | 0.06508 | 0.004 | -10.487
-7.5 | -0.643 | 0.06082 | 0.004 | -10.581
-7 | -0.602 | 0.05692 | 0.004 | -10.583
-6.5 | -0.559 | 0.05329 | 0.004 | -10.494
-6 | -0.515 | 0.05007 | 0.004 | -10.277
-5.5 | -0.469 | 0.04715 | 0.004 | -9.942
-5 | -0.422 | 0.04461 | 0.004 | -9.455
-4.5 | -0.374 | 0.0423 | 0.004 | -8.843
-4 | -0.326 | 0.04022 | 0.004 | -8.097
-3.5 | -0.34 | 0.01996 | 0.007 | -17.042
-3 | -0.279 | 0.01966 | 0.006 | -14.183
-2.5 | -0.216 | 0.01852 | 0.006 | -11.673
-2 | -0.154 | 0.01832 | 0.006 | -8.396
-1.5 | -0.091 | 0.0182 | 0.005 | -5.01
-1 | -0.028 | 0.01815 | 0.005 | -1.557
-0.5 | 0.035 | 0.01819 | 0.005 | 1.905
0 | 0.098 | 0.0183 | 0.004 | 5.333
0.5 | 0.16 | 0.01849 | 0.004 | 8.673
1 | 0.223 | 0.01875 | 0.003 | 11.886
1.5 | 0.285 | 0.0191 | 0.003 | 14.928
2 | 0.347 | 0.01955 | 0.003 | 17.759
2.5 | 0.409 | 0.0205 | 0.002 | 19.961
3 | 0.47 | 0.02102 | 0.002 | 22.375
3.5 | 0.53 | 0.02161 | 0.001 | 24.541
4 | 0.589 | 0.02232 | 0.001 | 26.395
4.5 | 0.646 | 0.02321 | 0.001 | 27.824
5 | 0.698 | 0.02447 | 0 | 28.531
5.5 | 0.742 | 0.02668 | 0 | 27.8
6 | 0.768 | 0.03198 | 0 | 24.008
6.5 | 0.781 | 0.04175 | -0.001 | 18.706
7 | 0.805 | 0.05069 | -0.001 | 15.873
7.5 | 0.843 | 0.05609 | -0.001 | 15.039
8 | 0.886 | 0.06061 | -0.001 | 14.615
8.5 | 0.93 | 0.06483 | -0.001 | 14.34
9 | 0.972 | 0.06926 | -0.002 | 14.039
9.5 | 1.013 | 0.07409 | -0.002 | 13.679
10 | 1.052 | 0.07921 | -0.002 | 13.285
10.5 | 1.089 | 0.08473 | -0.002 | 12.852
11 | 1.123 | 0.09074 | -0.003 | 12.375
11.5 | 1.154 | 0.09705 | -0.003 | 11.889
12 | 1.181 | 0.10399 | -0.003 | 11.36
12.5 | 1.205 | 0.11131 | -0.003 | 10.827
13 | 1.225 | 0.11932 | -0.003 | 10.268
13.5 | 1.239 | 0.12811 | -0.003 | 9.675
14 | 1.249 | 0.1374 | -0.004 | 9.09
14.5 | 1.253 | 0.14737 | -0.004 | 8.504
15 | 1.253 | 0.15856 | -0.004 | 7.9
15.5 | 1.247 | 0.17046 | -0.004 | 7.313
16 | 1.233 | 0.18276 | -0.004 | 6.744
16.5 | 1.213 | 0.19629 | -0.004 | 6.179
17 | 1.189 | 0.21096 | -0.004 | 5.634
17.5 | 1.159 | 0.22614 | -0.004 | 5.126
18 | 1.125 | 0.24301 | -0.004 | 4.629
18.5 | 1.086 | 0.26165 | -0.004 | 4.151
19 | 1.043 | 0.28062 | -0.004 | 3.716
19.5 | 0.995 | 0.30352 | -0.004 | 3.279

## 6. Re 50k Mach 0.25 (2)
BIGFOIL.COM POLAR EXPORT
NACA22114.5
NACA22114.5 |  |  |  | Cl Max: | 0.8145 | at alpha= | 6 | deg
XFOIL ncrit=9 |  |  |  | L/D Max: | 23.9528 | at alpha= | 3.5 | deg
Re: | 50000 |  |  | Cd Min: | 0.14465 | at alpha= | -13.5 | deg
Mach: | 0.25 |  |  | Cl=0 at alpha= | -1.2877 | deg
|  |  |  | @ Cl=0.1, Cd= | 0.0325
|  |  |  | @ Cl=0.4, Cd= | 0.028473
|  |  |  | @ Cl=0.6, Cd= | 0.1337
alpha (deg) | Cl | Cd | Cm | Cl/Cd
-13.5 | -0.3426 | 0.14465 | -0.0065 | -2.3685
-13 | -0.33 | 0.13895 | -0.0072 | -2.375
-12.5 | -0.3313 | 0.1346 | -0.0082 | -2.4614
-12 | -0.3364 | 0.13067 | -0.0088 | -2.5744
-11.5 | -0.3154 | 0.12265 | -0.0094 | -2.5715
-11 | -0.4596 | 0.11556 | -0.0119 | -3.9772
-10.5 | -0.6345 | 0.07924 | -0.0416 | -8.0073
-10 | -0.6627 | 0.06989 | -0.0414 | -9.482
-9.5 | -0.7191 | 0.06236 | -0.0355 | -11.5314
-9 | -0.7622 | 0.05556 | -0.0276 | -13.7185
-8.5 | -0.7818 | 0.04949 | -0.0196 | -15.7971
-8 | -0.7777 | 0.04422 | -0.0128 | -17.5871
-7.5 | -0.7593 | 0.03985 | -0.007 | -19.054
-7 | -0.7272 | 0.03578 | -0.0024 | -20.3242
-6.5 | -0.681 | 0.0325 | 0.0004 | -20.9538
-6 | -0.6299 | 0.02961 | 0.0026 | -21.2732
-5.5 | -0.5976 | 0.02719 | 0.0074 | -21.9787
-5 | -0.597 | 0.02426 | 0.0171 | -24.6084
-4.5 | -0.6073 | 0.0238 | 0.0319 | -25.5168
-4 | -0.5899 | 0.02489 | 0.0432 | -23.7003
-3.5 | -0.5469 | 0.02692 | 0.0514 | -20.3158
-3 | -0.4264 | 0.0313 | 0.0494 | -13.623
-2.5 | -0.2963 | 0.03243 | 0.0369 | -9.1366
-2 | -0.1903 | 0.03287 | 0.0254 | -5.7895
-1.5 | -0.0653 | 0.03305 | 0.0078 | -1.9758
-1 | 0.0885 | 0.03261 | -0.0173 | 2.7139
-0.5 | 0.2489 | 0.03108 | -0.04 | 8.0084
0 | 0.4042 | 0.0284 | -0.0574 | 14.2324
0.5 | 0.4855 | 0.02665 | -0.0597 | 18.2176
1 | 0.5306 | 0.0259 | -0.0554 | 20.4865
1.5 | 0.5622 | 0.02587 | -0.0496 | 21.7317
2 | 0.5944 | 0.02606 | -0.0438 | 22.8089
2.5 | 0.627 | 0.02656 | -0.0383 | 23.6069
3 | 0.658 | 0.02749 | -0.0331 | 23.936
3.5 | 0.6896 | 0.02879 | -0.0282 | 23.9528
4 | 0.7208 | 0.03041 | -0.0236 | 23.7027
4.5 | 0.7483 | 0.03249 | -0.0188 | 23.0317
5 | 0.7812 | 0.03457 | -0.0146 | 22.5976
5.5 | 0.804 | 0.03741 | -0.0096 | 21.4916
6 | 0.8145 | 0.04091 | -0.0035 | 19.9096
6.5 | 0.7964 | 0.04627 | 0.0043 | 17.212
7 | 0.8074 | 0.05036 | 0.0095 | 16.0326
7.5 | 0.7117 | 0.06069 | 0.0191 | 11.7268
8 | 0.6083 | 0.07518 | 0.0205 | 8.0912
8.5 | 0.4916 | 0.09549 | 0.0108 | 5.1482
9.5 | 0.4266 | 0.11682 | 0.0002 | 3.6518
10 | 0.4396 | 0.12244 | 0.0003 | 3.5903
10.5 | 0.451 | 0.12802 | 0.0003 | 3.5229
11 | 0.4635 | 0.1337 | 0 | 3.4667

## 7. Re 50k Mach 0.50 (1)
BIGFOIL.COM POLAR EXPORT
NACA22114.5
NACA22114.5 |  |  |  | Cl Max: | 1.163 | at alpha= | 20 | deg
JavaFoil+Calcfoil stall+Eppler ext transition |  |  |  | L/D Max: | 24.516 | at alpha= | 4 | deg
Re: | 50000 |  |  | Cd Min: | 0.01934 | at alpha= | -1 | deg
Mach: | 0.5 |  |  | Cl=0 at alpha= | -0.77465 | deg
|  |  |  | @ Cl=0.1, Cd= | 0.019511
|  |  |  | @ Cl=0.4, Cd= | 0.02186
|  |  |  | @ Cl=0.6, Cd= | 0.02488
alpha (deg) | Cl | Cd | Cm | Cl/Cd
-20 | -1.04 | 0.46429 | 0.011 | -2.24
-19.5 | -1.014 | 0.45965 | 0.011 | -2.207
-19 | -0.987 | 0.44822 | 0.011 | -2.203
-18.5 | -0.961 | 0.44217 | 0.011 | -2.174
-18 | -0.934 | 0.41312 | 0.01 | -2.261
-17.5 | -0.908 | 0.40729 | 0.01 | -2.23
-17 | -0.881 | 0.39116 | 0.01 | -2.252
-16.5 | -0.855 | 0.38695 | 0.009 | -2.209
-16 | -0.827 | 0.38037 | 0.009 | -2.175
-15.5 | -0.801 | 0.37135 | 0.009 | -2.158
-15 | -0.775 | 0.36653 | 0.009 | -2.114
-14.5 | -0.747 | 0.34929 | 0.008 | -2.14
-14 | -0.721 | 0.32851 | 0.008 | -2.195
-13.5 | -0.694 | 0.33648 | 0.008 | -2.062
-13 | -0.667 | 0.33294 | 0.007 | -2.004
-12.5 | -0.64 | 0.29634 | 0.007 | -2.159
-12 | -0.613 | 0.29551 | 0.007 | -2.075
-11.5 | -0.586 | 0.27393 | 0.006 | -2.138
-11 | -0.559 | 0.25505 | 0.006 | -2.192
-10.5 | -0.532 | 0.25477 | 0.006 | -2.087
-10 | -0.505 | 0.23327 | 0.006 | -2.164
-9.5 | -0.477 | 0.22973 | 0.005 | -2.078
-9 | -0.45 | 0.19855 | 0.005 | -2.267
-8.5 | -0.602 | 0.10648 | 0.004 | -5.654
-8 | -0.657 | 0.0855 | 0.004 | -7.689
-7.5 | -0.656 | 0.0741 | 0.004 | -8.849
-7 | -0.634 | 0.06615 | 0.004 | -9.579
-6.5 | -0.599 | 0.05982 | 0.004 | -10.016
-6 | -0.558 | 0.05499 | 0.004 | -10.155
-5.5 | -0.513 | 0.05077 | 0.004 | -10.106
-5 | -0.465 | 0.04731 | 0.004 | -9.819
-4.5 | -0.414 | 0.04441 | 0.004 | -9.314
-4 | -0.361 | 0.04201 | 0.004 | -8.593
-3.5 | -0.307 | 0.03987 | 0.004 | -7.702
-3 | -0.31 | 0.021 | 0.007 | -14.752
-2.5 | -0.241 | 0.02066 | 0.007 | -11.674
-2 | -0.171 | 0.01956 | 0.006 | -8.753
-1.5 | -0.102 | 0.0194 | 0.006 | -5.236
-1 | -0.032 | 0.01934 | 0.005 | -1.629
-0.5 | 0.039 | 0.01938 | 0.005 | 1.994
0 | 0.109 | 0.01953 | 0.005 | 5.563
0.5 | 0.178 | 0.01979 | 0.004 | 9.011
1 | 0.248 | 0.02017 | 0.004 | 12.279
1.5 | 0.317 | 0.02069 | 0.003 | 15.302
2 | 0.386 | 0.02172 | 0.003 | 17.749
2.5 | 0.453 | 0.02239 | 0.003 | 20.222
3 | 0.518 | 0.02322 | 0.002 | 22.327
3.5 | 0.581 | 0.02431 | 0.002 | 23.902
4 | 0.638 | 0.02602 | 0.001 | 24.516
4.5 | 0.68 | 0.02971 | 0.001 | 22.893
5 | 0.699 | 0.0387 | 0 | 18.066
5.5 | 0.722 | 0.04852 | 0 | 14.89
6 | 0.767 | 0.05362 | 0 | 14.309
6.5 | 0.816 | 0.05794 | -0.001 | 14.091
7 | 0.865 | 0.06265 | -0.001 | 13.799
7.5 | 0.91 | 0.06788 | -0.001 | 13.408
8 | 0.952 | 0.07404 | -0.001 | 12.863
8.5 | 0.99 | 0.08086 | -0.002 | 12.246
9 | 1.022 | 0.08905 | -0.002 | 11.473
9.5 | 1.044 | 0.09876 | -0.002 | 10.57
10 | 1.05 | 0.11085 | -0.002 | 9.473
10.5 | 1.029 | 0.12696 | -0.002 | 8.104
11 | 0.93 | 0.15207 | -0.002 | 6.117
11.5 | 0.68 | 0.25369 | -0.002 | 2.679
12 | 0.709 | 0.3092 | -0.002 | 2.293
12.5 | 0.738 | 0.33687 | -0.003 | 2.189
13 | 0.766 | 0.35344 | -0.003 | 2.168
13.5 | 0.795 | 0.3952 | -0.003 | 2.012
14 | 0.824 | 0.40358 | -0.004 | 2.042
14.5 | 0.852 | 0.41129 | -0.004 | 2.072
15 | 0.881 | 0.42874 | -0.004 | 2.055
15.5 | 0.91 | 0.44536 | -0.005 | 2.044
16 | 0.938 | 0.44209 | -0.005 | 2.121
16.5 | 0.966 | 0.46546 | -0.005 | 2.075
17 | 0.995 | 0.48817 | -0.005 | 2.037
17.5 | 1.022 | 0.49241 | -0.006 | 2.076
18 | 1.052 | 0.4983 | -0.006 | 2.111
18.5 | 1.079 | 0.50262 | -0.006 | 2.147
19 | 1.106 | 0.51801 | -0.006 | 2.136
19.5 | 1.136 | 0.53112 | -0.007 | 2.139
20 | 1.163 | 0.54426 | -0.007 | 2.137

## 8. Re 50k Mach 0.50 (2)
BIGFOIL.COM POLAR EXPORT
NACA22114.5
NACA22114.5 |  |  |  | Cl Max: | 0.7977 | at alpha= | 20 | deg
XFOIL ncrit=9 |  |  |  | L/D Max: | 20.6571 | at alpha= | 2 | deg
Re: | 50000 |  |  | Cd Min: | 0.27134 | at alpha= | 20 | deg
Mach: | 0.5 |  |  | Cl=0 at alpha= | -1.3809 | deg
|  |  |  | @ Cl=0.1, Cd= | 0.036663
|  |  |  | @ Cl=0.4, Cd= | 0.032136
|  |  |  | @ Cl=0.6, Cd= | 0.19687
alpha (deg) | Cl | Cd | Cm | Cl/Cd
-20 | -0.7166 | 0.2586 | 0.038 | -2.7711
-19.5 | -0.6876 | 0.24768 | 0.0357 | -2.7762
-19 | -0.6756 | 0.24394 | 0.0307 | -2.7695
-18.5 | -0.6477 | 0.23418 | 0.0284 | -2.7658
-18 | -0.6313 | 0.22796 | 0.0244 | -2.7693
-17.5 | -0.6099 | 0.22105 | 0.0215 | -2.7591
-17 | -0.5871 | 0.21275 | 0.0187 | -2.7596
-16.5 | -0.5852 | 0.21184 | 0.0143 | -2.7625
-16 | -0.5485 | 0.19947 | 0.013 | -2.7498
-15.5 | -0.5303 | 0.19233 | 0.0102 | -2.7572
-15 | -0.5289 | 0.19033 | 0.0069 | -2.7789
-14.5 | -0.4932 | 0.17904 | 0.0057 | -2.7547
-14 | -0.4727 | 0.17132 | 0.0037 | -2.7592
-13.5 | -0.4745 | 0.16807 | 0.001 | -2.8232
-13 | -0.4417 | 0.15825 | -0.0001 | -2.7912
-12.5 | -0.4229 | 0.15068 | -0.0017 | -2.8066
-11.5 | -0.4056 | 0.13756 | -0.0052 | -2.9485
-11 | -0.4334 | 0.12202 | -0.0183 | -3.5519
-10.5 | -0.4364 | 0.1116 | -0.0228 | -3.9104
-10 | -0.439 | 0.10192 | -0.0262 | -4.3073
-9.5 | -0.4673 | 0.08972 | -0.0329 | -5.2084
-9 | -0.4873 | 0.0784 | -0.0377 | -6.2156
-8.5 | -0.5378 | 0.06622 | -0.0431 | -8.1214
-8 | -0.6 | 0.0573 | -0.0419 | -10.4712
-7.5 | -0.6514 | 0.05158 | -0.0337 | -12.6289
-7 | -0.6803 | 0.04648 | -0.0248 | -14.6364
-6.5 | -0.6958 | 0.0419 | -0.0156 | -16.6062
-6 | -0.6844 | 0.03769 | -0.0081 | -18.1587
-5.5 | -0.6555 | 0.03415 | -0.002 | -19.1947
-5 | -0.6212 | 0.03133 | 0.0038 | -19.8276
-4.5 | -0.6047 | 0.02886 | 0.0118 | -20.9529
-4 | -0.6139 | 0.02669 | 0.0242 | -23.0011
-3.5 | -0.6165 | 0.027 | 0.0393 | -22.8333
-3 | -0.5892 | 0.02918 | 0.0523 | -20.1919
-2.5 | -0.5171 | 0.03302 | 0.0598 | -15.6602
-2 | -0.3445 | 0.03642 | 0.0439 | -9.4591
-1.5 | -0.0651 | 0.03786 | 0.0045 | -1.7195
-1 | 0.2081 | 0.03588 | -0.0335 | 5.7999
-0.5 | 0.4567 | 0.03103 | -0.0635 | 14.718
0 | 0.5284 | 0.02947 | -0.0634 | 17.9301
0.5 | 0.5635 | 0.02923 | -0.0575 | 19.2781
1 | 0.5942 | 0.02951 | -0.0511 | 20.1355
1.5 | 0.624 | 0.03022 | -0.0449 | 20.6486
2 | 0.6507 | 0.0315 | -0.0388 | 20.6571
2.5 | 0.6746 | 0.03323 | -0.0326 | 20.3009
3 | 0.6961 | 0.03542 | -0.0263 | 19.6527
3.5 | 0.7003 | 0.03854 | -0.0189 | 18.1707
4 | 0.6927 | 0.0424 | -0.0109 | 16.3373
4.5 | 0.6749 | 0.04671 | -0.0023 | 14.4487
5 | 0.6499 | 0.05149 | 0.0061 | 12.6219
5.5 | 0.5623 | 0.05946 | 0.0154 | 9.4568
6 | 0.4789 | 0.07043 | 0.0163 | 6.7997
6.5 | 0.4577 | 0.07797 | 0.0169 | 5.8702
7 | 0.4534 | 0.08516 | 0.017 | 5.3241
7.5 | 0.4266 | 0.09378 | 0.015 | 4.5489
8 | 0.4266 | 0.10168 | 0.0134 | 4.1955
9 | 0.3845 | 0.12017 | 0.0038 | 3.1996
9.5 | 0.4185 | 0.12823 | 0.0029 | 3.2637
10 | 0.4378 | 0.13461 | 0.0028 | 3.2524
10.5 | 0.4432 | 0.13901 | 0.0027 | 3.1883
11 | 0.4575 | 0.1447 | 0.0022 | 3.1617
11.5 | 0.4662 | 0.14989 | 0.0011 | 3.1103
12 | 0.4824 | 0.15595 | -0.0001 | 3.0933
12.5 | 0.5017 | 0.16276 | -0.0016 | 3.0825
13 | 0.528 | 0.17074 | -0.003 | 3.0924
13.5 | 0.5567 | 0.17935 | -0.0044 | 3.104
14 | 0.5597 | 0.18226 | -0.0068 | 3.0709
14.5 | 0.5742 | 0.18834 | -0.0094 | 3.0487
15 | 0.6016 | 0.1974 | -0.0114 | 3.0476
15.5 | 0.6234 | 0.20443 | -0.0136 | 3.0495
16 | 0.6317 | 0.20851 | -0.0173 | 3.0296
16.5 | 0.658 | 0.21798 | -0.0197 | 3.0186
17 | 0.6766 | 0.22402 | -0.0227 | 3.0203
17.5 | 0.6899 | 0.22955 | -0.0268 | 3.0054
18 | 0.7273 | 0.24451 | -0.0283 | 2.9745
18.5 | 0.7293 | 0.24373 | -0.0338 | 2.9922
19 | 0.7594 | 0.25644 | -0.0362 | 2.9613
19.5 | 0.7689 | 0.25837 | -0.0414 | 2.976
20 | 0.7977 | 0.27134 | -0.044 | 2.9399

## 9. Re 100k Mach 0.00 (1)
BIGFOIL.COM POLAR EXPORT
NACA22114.5
NACA22114.5 |  |  |  | Cl Max: | 1.348 | at alpha= | 17 | deg
JavaFoil+Calcfoil stall+Eppler ext transition |  |  |  | L/D Max: | 41.403 | at alpha= | 6.5 | deg
Re: | 100000 |  |  | Cd Min: | 0.01283 | at alpha= | 0.5 | deg
Mach: | 0 |  |  | Cl=0 at alpha= | -0.77869 | deg
|  |  |  | @ Cl=0.1, Cd= | 0.013078
|  |  |  | @ Cl=0.4, Cd= | 0.014696
|  |  |  | @ Cl=0.6, Cd= | 0.017417
alpha (deg) | Cl | Cd | Cm | Cl/Cd
-20 | -0.929 | 0.2471 | 0.007 | -3.758
-19.5 | -0.942 | 0.23448 | 0.007 | -4.019
-19 | -0.955 | 0.22278 | 0.007 | -4.286
-18.5 | -0.966 | 0.21147 | 0.007 | -4.568
-18 | -0.976 | 0.19831 | 0.006 | -4.92
-17.5 | -0.984 | 0.18738 | 0.006 | -5.249
-17 | -0.99 | 0.17853 | 0.006 | -5.544
-16.5 | -0.994 | 0.16858 | 0.006 | -5.895
-16 | -0.996 | 0.15762 | 0.006 | -6.317
-15.5 | -0.995 | 0.14837 | 0.006 | -6.707
-15 | -0.992 | 0.13962 | 0.006 | -7.107
-14.5 | -0.987 | 0.13164 | 0.006 | -7.497
-14 | -0.979 | 0.12394 | 0.006 | -7.897
-13.5 | -0.968 | 0.11637 | 0.006 | -8.317
-13 | -0.954 | 0.10933 | 0.005 | -8.727
-12.5 | -0.938 | 0.10256 | 0.005 | -9.143
-12 | -0.918 | 0.09619 | 0.005 | -9.548
-11.5 | -0.896 | 0.08996 | 0.005 | -9.964
-11 | -0.871 | 0.08454 | 0.005 | -10.299
-10.5 | -0.843 | 0.07906 | 0.005 | -10.656
-10 | -0.812 | 0.07404 | 0.005 | -10.969
-9.5 | -0.78 | 0.06943 | 0.005 | -11.227
-9 | -0.745 | 0.06503 | 0.005 | -11.455
-8.5 | -0.708 | 0.0609 | 0.005 | -11.631
-8 | -0.67 | 0.05712 | 0.004 | -11.727
-7.5 | -0.63 | 0.0537 | 0.004 | -11.729
-7 | -0.588 | 0.05048 | 0.004 | -11.655
-6.5 | -0.545 | 0.04751 | 0.004 | -11.477
-6 | -0.501 | 0.04481 | 0.004 | -11.184
-5.5 | -0.456 | 0.0418 | 0.004 | -10.915
-5 | -0.411 | 0.03956 | 0.004 | -10.381
-4.5 | -0.448 | 0.01641 | 0.007 | -27.311
-4 | -0.39 | 0.01603 | 0.007 | -24.31
-3.5 | -0.33 | 0.01599 | 0.007 | -20.666
-3 | -0.271 | 0.01443 | 0.006 | -18.746
-2.5 | -0.21 | 0.0131 | 0.006 | -16.04
-2 | -0.15 | 0.01295 | 0.006 | -11.542
-1.5 | -0.089 | 0.01289 | 0.005 | -6.875
-1 | -0.027 | 0.0129 | 0.005 | -2.129
-0.5 | 0.034 | 0.01297 | 0.004 | 2.596
0 | 0.095 | 0.0131 | 0.004 | 7.24
0.5 | 0.156 | 0.01283 | 0.004 | 12.146
1 | 0.217 | 0.01307 | 0.003 | 16.574
1.5 | 0.277 | 0.01337 | 0.003 | 20.746
2 | 0.338 | 0.01304 | 0.003 | 25.902
2.5 | 0.398 | 0.01464 | 0.002 | 27.201
3 | 0.458 | 0.01633 | 0.002 | 28.037
3.5 | 0.517 | 0.01675 | 0.001 | 30.896
4 | 0.576 | 0.01721 | 0.001 | 33.496
4.5 | 0.635 | 0.01772 | 0.001 | 35.809
5 | 0.692 | 0.0183 | 0 | 37.824
5.5 | 0.748 | 0.01896 | 0 | 39.468
6 | 0.803 | 0.01973 | 0 | 40.7
6.5 | 0.856 | 0.02066 | -0.001 | 41.403
7 | 0.905 | 0.02187 | -0.001 | 41.358
7.5 | 0.949 | 0.0236 | -0.001 | 40.192
8 | 0.985 | 0.02631 | -0.002 | 37.451
8.5 | 1.014 | 0.03072 | -0.002 | 32.991
9 | 1.035 | 0.03736 | -0.002 | 27.697
9.5 | 1.055 | 0.04533 | -0.002 | 23.275
10 | 1.078 | 0.0534 | -0.003 | 20.184
10.5 | 1.104 | 0.06082 | -0.003 | 18.152
11 | 1.134 | 0.06731 | -0.003 | 16.842
11.5 | 1.163 | 0.07348 | -0.003 | 15.831
12 | 1.193 | 0.07901 | -0.003 | 15.102
12.5 | 1.221 | 0.08516 | -0.003 | 14.339
13 | 1.247 | 0.09134 | -0.004 | 13.655
13.5 | 1.27 | 0.09782 | -0.004 | 12.987
14 | 1.291 | 0.10454 | -0.004 | 12.347
14.5 | 1.308 | 0.11173 | -0.004 | 11.709
15 | 1.324 | 0.1192 | -0.004 | 11.105
15.5 | 1.336 | 0.127 | -0.004 | 10.519
16 | 1.343 | 0.13529 | -0.005 | 9.928
16.5 | 1.347 | 0.14415 | -0.005 | 9.345
17 | 1.348 | 0.1534 | -0.005 | 8.79
17.5 | 1.346 | 0.16329 | -0.005 | 8.244
18 | 1.342 | 0.1732 | -0.005 | 7.746
18.5 | 1.334 | 0.18417 | -0.005 | 7.241
19 | 1.323 | 0.19516 | -0.005 | 6.781
19.5 | 1.311 | 0.20655 | -0.005 | 6.347
20 | 1.296 | 0.21827 | -0.005 | 5.94

## 10. Re 100k Mach 0.00 (2)
BIGFOIL.COM POLAR EXPORT
NACA22114.5
NACA22114.5 |  |  |  | Cl Max: | 1.0965 | at alpha= | 11.5 | deg
XFOIL ncrit=9 |  |  |  | L/D Max: | 36.3487 | at alpha= | 4.5 | deg
Re: | 100000 |  |  | Cd Min: | 0.18673 | at alpha= | 16.5 | deg
Mach: | 0 |  |  | Cl=0 at alpha= | -1.2022 | deg
|  |  |  | @ Cl=0.1, Cd= | 0.019762
|  |  |  | @ Cl=0.4, Cd= | 0.018575
|  |  |  | @ Cl=0.6, Cd= | 0.017706
alpha (deg) | Cl | Cd | Cm | Cl/Cd
-14.5 | -0.5161 | 0.15423 | -0.0053 | -3.3463
-14 | -0.505 | 0.14712 | -0.0069 | -3.4326
-13.5 | -0.5133 | 0.14015 | -0.0105 | -3.6625
-12.5 | -0.483 | 0.12743 | -0.0112 | -3.7903
-12 | -0.4835 | 0.12014 | -0.0131 | -4.0245
-11.5 | -0.4914 | 0.11281 | -0.0153 | -4.356
-10.5 | -0.8538 | 0.05823 | -0.0305 | -14.6625
-10 | -0.8577 | 0.05017 | -0.0247 | -17.0959
-9.5 | -0.8733 | 0.04526 | -0.0145 | -19.2952
-9 | -0.8585 | 0.04064 | -0.0085 | -21.1245
-8.5 | -0.8401 | 0.03727 | -0.0022 | -22.5409
-8 | -0.8075 | 0.03318 | 0.0017 | -24.3369
-7.5 | -0.7658 | 0.02978 | 0.0041 | -25.7152
-7 | -0.7263 | 0.02747 | 0.0073 | -26.4398
-6.5 | -0.6854 | 0.02518 | 0.0102 | -27.22
-6 | -0.6543 | 0.02346 | 0.0145 | -27.89
-5.5 | -0.633 | 0.02193 | 0.0203 | -28.8646
-5 | -0.6151 | 0.02068 | 0.0266 | -29.7437
-4.5 | -0.5999 | 0.01908 | 0.0329 | -31.4413
-4 | -0.5998 | 0.01709 | 0.0419 | -35.0965
-3.5 | -0.5274 | 0.01746 | 0.039 | -30.2062
-3 | -0.4425 | 0.01794 | 0.0345 | -24.6656
-2.5 | -0.3506 | 0.01872 | 0.0302 | -18.7286
-2 | -0.2344 | 0.01957 | 0.0213 | -11.9775
-1.5 | -0.0913 | 0.02001 | 0.007 | -4.5627
-1 | 0.062 | 0.01991 | -0.0091 | 3.114
-0.5 | 0.1876 | 0.01942 | -0.0201 | 9.6601
0 | 0.2879 | 0.01898 | -0.0266 | 15.1686
0.5 | 0.3736 | 0.01866 | -0.0312 | 20.0214
1 | 0.4513 | 0.01841 | -0.035 | 24.5139
1.5 | 0.5374 | 0.01791 | -0.0412 | 30.0056
2 | 0.5958 | 0.01767 | -0.0426 | 33.7182
2.5 | 0.6253 | 0.01792 | -0.0384 | 34.894
3 | 0.6548 | 0.01834 | -0.0342 | 35.7034
3.5 | 0.6852 | 0.01897 | -0.0301 | 36.1202
4 | 0.7166 | 0.01973 | -0.0262 | 36.3203
4.5 | 0.7506 | 0.02065 | -0.0226 | 36.3487
5 | 0.7847 | 0.02161 | -0.0191 | 36.3119
5.5 | 0.8202 | 0.02275 | -0.0157 | 36.0527
6 | 0.8559 | 0.02403 | -0.0124 | 35.618
6.5 | 0.8936 | 0.02549 | -0.0095 | 35.0569
7 | 0.9267 | 0.0269 | -0.0058 | 34.4498
7.5 | 0.9585 | 0.02878 | -0.002 | 33.3044
8 | 0.9967 | 0.03067 | 0.0006 | 32.4976
8.5 | 1.0173 | 0.03286 | 0.006 | 30.9586
9 | 1.0544 | 0.03521 | 0.0085 | 29.946
9.5 | 1.0607 | 0.03806 | 0.0155 | 27.8692
10 | 1.0958 | 0.04041 | 0.018 | 27.1171
10.5 | 1.0821 | 0.04462 | 0.0264 | 24.2515
11 | 1.0779 | 0.04827 | 0.033 | 22.3306
11.5 | 1.0965 | 0.05191 | 0.0363 | 21.1231
12 | 1.0129 | 0.05882 | 0.0477 | 17.2203
12.5 | 0.8708 | 0.07697 | 0.0462 | 11.3135
13 | 0.5631 | 0.1429 | 0.0062 | 3.9405
13.5 | 0.5607 | 0.14976 | 0.0037 | 3.744
14 | 0.5991 | 0.15596 | 0.0045 | 3.8414
14.5 | 0.5805 | 0.16202 | 0 | 3.5829
15 | 0.6463 | 0.17137 | 0.0032 | 3.7714
15.5 | 0.6046 | 0.17433 | -0.004 | 3.4681
16 | 0.6449 | 0.18372 | -0.0033 | 3.5102
16.5 | 0.6286 | 0.18673 | -0.0088 | 3.3664

## 11. Re 100k Mach 0.10 (1)
BIGFOIL.COM POLAR EXPORT
NACA22114.5
NACA22114.5 |  |  |  | Cl Max: | 1.335 | at alpha= | 16.5 | deg
JavaFoil+Calcfoil stall+Eppler ext transition |  |  |  | L/D Max: | 41.197 | at alpha= | 6.5 | deg
Re: | 100000 |  |  | Cd Min: | 0.0127 | at alpha= | -2.5 | deg
Mach: | 0.1 |  |  | Cl=0 at alpha= | -0.77419 | deg
|  |  |  | @ Cl=0.1, Cd= | 0.013128
|  |  |  | @ Cl=0.4, Cd= | 0.01471
|  |  |  | @ Cl=0.6, Cd= | 0.017469
alpha (deg) | Cl | Cd | Cm | Cl/Cd
-20 | -0.883 | 0.25541 | 0.007 | -3.456
-19.5 | -0.9 | 0.24313 | 0.007 | -3.7
-19 | -0.916 | 0.22802 | 0.007 | -4.015
-18.5 | -0.93 | 0.21614 | 0.007 | -4.303
-18 | -0.943 | 0.20483 | 0.006 | -4.604
-17.5 | -0.954 | 0.19269 | 0.006 | -4.952
-17 | -0.963 | 0.18098 | 0.006 | -5.324
-16.5 | -0.971 | 0.17066 | 0.006 | -5.687
-16 | -0.975 | 0.16102 | 0.006 | -6.058
-15.5 | -0.978 | 0.15211 | 0.006 | -6.428
-15 | -0.978 | 0.1425 | 0.006 | -6.86
-14.5 | -0.975 | 0.1341 | 0.006 | -7.268
-14 | -0.969 | 0.12569 | 0.006 | -7.707
-13.5 | -0.96 | 0.11824 | 0.006 | -8.118
-13 | -0.948 | 0.11095 | 0.005 | -8.546
-12.5 | -0.933 | 0.1033 | 0.005 | -9.035
-12 | -0.915 | 0.09735 | 0.005 | -9.403
-11.5 | -0.895 | 0.09083 | 0.005 | -9.849
-11 | -0.87 | 0.08527 | 0.005 | -10.202
-10.5 | -0.843 | 0.07977 | 0.005 | -10.564
-10 | -0.813 | 0.07464 | 0.005 | -10.891
-9.5 | -0.781 | 0.06981 | 0.005 | -11.185
-9 | -0.747 | 0.06546 | 0.005 | -11.405
-8.5 | -0.71 | 0.06116 | 0.005 | -11.614
-8 | -0.672 | 0.05735 | 0.004 | -11.718
-7.5 | -0.632 | 0.05389 | 0.004 | -11.731
-7 | -0.591 | 0.05061 | 0.004 | -11.67
-6.5 | -0.548 | 0.04767 | 0.004 | -11.485
-6 | -0.503 | 0.04493 | 0.004 | -11.203
-5.5 | -0.458 | 0.04191 | 0.004 | -10.933
-5 | -0.412 | 0.03968 | 0.004 | -10.393
-4.5 | -0.45 | 0.01647 | 0.007 | -27.348
-4 | -0.392 | 0.01608 | 0.007 | -24.344
-3.5 | -0.332 | 0.01603 | 0.007 | -20.708
-3 | -0.272 | 0.01447 | 0.006 | -18.793
-2.5 | -0.211 | 0.0127 | 0.006 | -16.635
-2 | -0.15 | 0.013 | 0.006 | -11.56
-1.5 | -0.089 | 0.01293 | 0.005 | -6.884
-1 | -0.028 | 0.01294 | 0.005 | -2.134
-0.5 | 0.034 | 0.013 | 0.004 | 2.603
0 | 0.095 | 0.01315 | 0.004 | 7.244
0.5 | 0.157 | 0.01288 | 0.004 | 12.158
1 | 0.218 | 0.01311 | 0.003 | 16.609
1.5 | 0.279 | 0.01298 | 0.003 | 21.476
2 | 0.34 | 0.01308 | 0.003 | 25.949
2.5 | 0.4 | 0.01471 | 0.002 | 27.196
3 | 0.46 | 0.01639 | 0.002 | 28.065
3.5 | 0.52 | 0.01682 | 0.001 | 30.915
4 | 0.579 | 0.01728 | 0.001 | 33.506
4.5 | 0.638 | 0.01781 | 0.001 | 35.804
5 | 0.695 | 0.0184 | 0 | 37.787
5.5 | 0.751 | 0.01908 | 0 | 39.389
6 | 0.806 | 0.01987 | 0 | 40.572
6.5 | 0.859 | 0.02084 | -0.001 | 41.197
7 | 0.907 | 0.02212 | -0.001 | 41.012
7.5 | 0.95 | 0.02398 | -0.001 | 39.63
8 | 0.986 | 0.02696 | -0.002 | 36.563
8.5 | 1.012 | 0.03195 | -0.002 | 31.666
9 | 1.034 | 0.03874 | -0.002 | 26.681
9.5 | 1.053 | 0.04718 | -0.002 | 22.313
10 | 1.077 | 0.05517 | -0.002 | 19.513
10.5 | 1.104 | 0.06223 | -0.003 | 17.747
11 | 1.134 | 0.06867 | -0.003 | 16.514
11.5 | 1.165 | 0.0746 | -0.003 | 15.611
12 | 1.194 | 0.08029 | -0.003 | 14.87
12.5 | 1.222 | 0.08633 | -0.003 | 14.15
13 | 1.247 | 0.09264 | -0.004 | 13.46
13.5 | 1.269 | 0.09932 | -0.004 | 12.774
14 | 1.288 | 0.10622 | -0.004 | 12.126
14.5 | 1.304 | 0.11338 | -0.004 | 11.505
15 | 1.318 | 0.12112 | -0.004 | 10.882
15.5 | 1.328 | 0.12923 | -0.004 | 10.279
16 | 1.333 | 0.13788 | -0.005 | 9.669
16.5 | 1.335 | 0.14688 | -0.005 | 9.088
17 | 1.333 | 0.15668 | -0.005 | 8.507
17.5 | 1.328 | 0.16692 | -0.005 | 7.955
18 | 1.32 | 0.17732 | -0.005 | 7.443
18.5 | 1.309 | 0.18847 | -0.005 | 6.945
19 | 1.295 | 0.20068 | -0.005 | 6.451
19.5 | 1.278 | 0.21276 | -0.005 | 6.008
20 | 1.26 | 0.22541 | -0.005 | 5.591

## 12. Re 100k Mach 0.10 (2)
BIGFOIL.COM POLAR EXPORT
NACA22114.5
NACA22114.5 |  |  |  | Cl Max: | 1.0953 | at alpha= | 10 | deg
XFOIL ncrit=9 |  |  |  | L/D Max: | 36.1804 | at alpha= | 4.5 | deg
Re: | 100000 |  |  | Cd Min: | 0.17241 | at alpha= | 15 | deg
Mach: | 0.1 |  |  | Cl=0 at alpha= | -1.196 | deg
|  |  |  | @ Cl=0.1, Cd= | 0.019712
|  |  |  | @ Cl=0.4, Cd= | 0.01867
|  |  |  | @ Cl=0.6, Cd= | 0.0178
alpha (deg) | Cl | Cd | Cm | Cl/Cd
-14.5 | -0.5188 | 0.15502 | -0.0057 | -3.3467
-14 | -0.5025 | 0.14777 | -0.0066 | -3.4006
-13.5 | -0.5091 | 0.14088 | -0.0101 | -3.6137
-13 | -0.5327 | 0.13451 | -0.0153 | -3.9603
-12.5 | -0.4807 | 0.12807 | -0.0112 | -3.7534
-12 | -0.4805 | 0.12079 | -0.013 | -3.978
-11.5 | -0.4881 | 0.1135 | -0.0152 | -4.3004
-11 | -0.5024 | 0.10607 | -0.0176 | -4.7365
-10 | -0.8496 | 0.05097 | -0.0267 | -16.6686
-9.5 | -0.8701 | 0.04606 | -0.0161 | -18.8906
-9 | -0.8572 | 0.0413 | -0.0099 | -20.7554
-8.5 | -0.8409 | 0.03783 | -0.0033 | -22.2284
-8 | -0.8105 | 0.03375 | 0.001 | -24.0148
-7.5 | -0.7694 | 0.03019 | 0.0036 | -25.4853
-7 | -0.73 | 0.0278 | 0.0068 | -26.259
-6.5 | -0.6892 | 0.02554 | 0.0099 | -26.9851
-6 | -0.6569 | 0.02367 | 0.014 | -27.7524
-5.5 | -0.6348 | 0.02213 | 0.0198 | -28.685
-5 | -0.6171 | 0.02087 | 0.0262 | -29.5688
-4.5 | -0.6007 | 0.01943 | 0.0324 | -30.9161
-4 | -0.6011 | 0.01724 | 0.0414 | -34.8666
-3.5 | -0.5274 | 0.01753 | 0.0383 | -30.0856
-3 | -0.44 | 0.01803 | 0.0336 | -24.4038
-2.5 | -0.3535 | 0.0187 | 0.0302 | -18.9037
-2 | -0.2326 | 0.01958 | 0.0207 | -11.8795
-1.5 | -0.0937 | 0.01995 | 0.0073 | -4.6967
-1 | 0.0604 | 0.01985 | -0.0087 | 3.0428
-0.5 | 0.1863 | 0.01941 | -0.0196 | 9.5981
0 | 0.2866 | 0.01902 | -0.026 | 15.0683
0.5 | 0.3727 | 0.01874 | -0.0306 | 19.8879
1 | 0.4504 | 0.01854 | -0.0343 | 24.2934
1.5 | 0.5372 | 0.01803 | -0.0405 | 29.7948
2 | 0.5989 | 0.01779 | -0.0424 | 33.665
2.5 | 0.6285 | 0.01806 | -0.0383 | 34.8007
3 | 0.658 | 0.01849 | -0.034 | 35.5868
3.5 | 0.6883 | 0.01912 | -0.0299 | 35.999
4 | 0.7202 | 0.01991 | -0.0259 | 36.1728
4.5 | 0.754 | 0.02084 | -0.0223 | 36.1804
5 | 0.7888 | 0.02182 | -0.0187 | 36.1503
5.5 | 0.8244 | 0.02299 | -0.0154 | 35.8591
6 | 0.8597 | 0.0243 | -0.0119 | 35.3786
6.5 | 0.8964 | 0.0258 | -0.0087 | 34.7442
7 | 0.9318 | 0.02729 | -0.0053 | 34.1444
7.5 | 0.9611 | 0.02921 | -0.001 | 32.9031
8 | 0.9978 | 0.03123 | 0.0018 | 31.95
8.5 | 1.0183 | 0.03343 | 0.0073 | 30.4607
9 | 1.0506 | 0.03592 | 0.0106 | 29.2483
9.5 | 1.0571 | 0.03891 | 0.0174 | 27.1678
10 | 1.0953 | 0.04164 | 0.0194 | 26.304
10.5 | 1.068 | 0.04597 | 0.0294 | 23.2325
11 | 1.0521 | 0.0501 | 0.0368 | 21
11.5 | 1.0751 | 0.05362 | 0.0395 | 20.0504
12 | 0.983 | 0.06149 | 0.0495 | 15.9863
13 | 0.5626 | 0.14354 | 0.0063 | 3.9195
13.5 | 0.5593 | 0.15035 | 0.0036 | 3.72
14 | 0.6004 | 0.15681 | 0.0046 | 3.8288
14.5 | 0.5801 | 0.16262 | 0 | 3.5672
15 | 0.6448 | 0.17241 | 0.003 | 3.7399

## 13. Re 100k Mach 0.25 (1)
BIGFOIL.COM POLAR EXPORT
NACA22114.5
NACA22114.5 |  |  |  | Cl Max: | 1.266 | at alpha= | 14.5 | deg
JavaFoil+Calcfoil stall+Eppler ext transition |  |  |  | L/D Max: | 39.79 | at alpha= | 6.5 | deg
Re: | 100000 |  |  | Cd Min: | 0.01278 | at alpha= | -0.5 | deg
Mach: | 0.25 |  |  | Cl=0 at alpha= | -0.77778 | deg
|  |  |  | @ Cl=0.1, Cd= | 0.012926
|  |  |  | @ Cl=0.4, Cd= | 0.016017
|  |  |  | @ Cl=0.6, Cd= | 0.01776
alpha (deg) | Cl | Cd | Cm | Cl/Cd
-18 | -0.651 | 0.26835 | 0.006 | -2.427
-17.5 | -0.693 | 0.24518 | 0.006 | -2.828
-17 | -0.732 | 0.22761 | 0.006 | -3.218
-16.5 | -0.768 | 0.20872 | 0.006 | -3.678
-16 | -0.799 | 0.19229 | 0.006 | -4.156
-15.5 | -0.826 | 0.17603 | 0.006 | -4.695
-15 | -0.849 | 0.16464 | 0.006 | -5.159
-14.5 | -0.868 | 0.1522 | 0.006 | -5.7
-14 | -0.881 | 0.14015 | 0.006 | -6.286
-13.5 | -0.89 | 0.13057 | 0.006 | -6.813
-13 | -0.893 | 0.12046 | 0.005 | -7.415
-12.5 | -0.892 | 0.11186 | 0.005 | -7.973
-12 | -0.886 | 0.10407 | 0.005 | -8.511
-11.5 | -0.875 | 0.09679 | 0.005 | -9.037
-11 | -0.858 | 0.08969 | 0.005 | -9.564
-10.5 | -0.837 | 0.08374 | 0.005 | -9.996
-10 | -0.812 | 0.07767 | 0.005 | -10.461
-9.5 | -0.785 | 0.07251 | 0.005 | -10.82
-9 | -0.753 | 0.0675 | 0.005 | -11.162
-8.5 | -0.719 | 0.0629 | 0.005 | -11.437
-8 | -0.683 | 0.05878 | 0.005 | -11.617
-7.5 | -0.644 | 0.05499 | 0.004 | -11.707
-7 | -0.603 | 0.0516 | 0.004 | -11.681
-6.5 | -0.56 | 0.04839 | 0.004 | -11.565
-6 | -0.515 | 0.04553 | 0.004 | -11.312
-5.5 | -0.469 | 0.04239 | 0.004 | -11.069
-5 | -0.423 | 0.04019 | 0.004 | -10.515
-4.5 | -0.462 | 0.01678 | 0.008 | -27.516
-4 | -0.402 | 0.01638 | 0.007 | -24.52
-3.5 | -0.341 | 0.01633 | 0.007 | -20.865
-3 | -0.279 | 0.01602 | 0.006 | -17.421
-2.5 | -0.217 | 0.01291 | 0.006 | -16.801
-2 | -0.154 | 0.0128 | 0.006 | -12.056
-1.5 | -0.091 | 0.01316 | 0.005 | -6.948
-1 | -0.028 | 0.01316 | 0.005 | -2.154
-0.5 | 0.035 | 0.01278 | 0.005 | 2.72
0 | 0.098 | 0.01292 | 0.004 | 7.572
0.5 | 0.161 | 0.0131 | 0.004 | 12.272
1 | 0.224 | 0.01289 | 0.003 | 17.352
1.5 | 0.286 | 0.01401 | 0.003 | 20.422
2 | 0.349 | 0.01447 | 0.003 | 24.084
2.5 | 0.41 | 0.01632 | 0.002 | 25.158
3 | 0.472 | 0.01673 | 0.002 | 28.22
3.5 | 0.533 | 0.01719 | 0.002 | 31.019
4 | 0.594 | 0.0177 | 0.001 | 33.53
4.5 | 0.653 | 0.01829 | 0.001 | 35.711
5 | 0.712 | 0.01896 | 0 | 37.533
5.5 | 0.768 | 0.01976 | 0 | 38.888
6 | 0.823 | 0.02071 | 0 | 39.724
6.5 | 0.874 | 0.02196 | -0.001 | 39.79
7 | 0.919 | 0.02378 | -0.001 | 38.652
7.5 | 0.956 | 0.02675 | -0.001 | 35.745
8 | 0.983 | 0.03181 | -0.002 | 30.897
8.5 | 1.001 | 0.03953 | -0.002 | 25.337
9 | 1.022 | 0.04815 | -0.002 | 21.222
9.5 | 1.047 | 0.05613 | -0.002 | 18.655
10 | 1.077 | 0.0629 | -0.002 | 17.122
10.5 | 1.108 | 0.06922 | -0.003 | 16.005
11 | 1.139 | 0.07515 | -0.003 | 15.155
11.5 | 1.168 | 0.08117 | -0.003 | 14.391
12 | 1.194 | 0.08736 | -0.003 | 13.673
12.5 | 1.218 | 0.09377 | -0.003 | 12.985
13 | 1.237 | 0.10076 | -0.004 | 12.281
13.5 | 1.252 | 0.10816 | -0.004 | 11.573
14 | 1.262 | 0.11631 | -0.004 | 10.846
14.5 | 1.266 | 0.12511 | -0.004 | 10.12
15 | 1.266 | 0.13465 | -0.004 | 9.4
15.5 | 1.26 | 0.14467 | -0.004 | 8.709
16 | 1.246 | 0.15586 | -0.005 | 7.994
16.5 | 1.226 | 0.16792 | -0.005 | 7.299
17 | 1.2 | 0.18105 | -0.005 | 6.63
17.5 | 1.169 | 0.19533 | -0.005 | 5.985
18 | 1.132 | 0.2103 | -0.005 | 5.384
18.5 | 1.092 | 0.22667 | -0.005 | 4.815
19 | 1.046 | 0.24335 | -0.004 | 4.3
19.5 | 0.998 | 0.25983 | -0.004 | 3.841

## 14. Re 100k Mach 0.25 (2)
BIGFOIL.COM POLAR EXPORT
NACA22114.5
NACA22114.5 |  |  |  | Cl Max: | 1.027 | at alpha= | 10 | deg
XFOIL ncrit=9 |  |  |  | L/D Max: | 35.3171 | at alpha= | 4 | deg
Re: | 100000 |  |  | Cd Min: | 0.17523 | at alpha= | 15 | deg
Mach: | 0.25 |  |  | Cl=0 at alpha= | -1.2291 | deg
|  |  |  | @ Cl=0.1, Cd= | 0.019722
|  |  |  | @ Cl=0.4, Cd= | 0.019113
|  |  |  | @ Cl=0.6, Cd= | 0.018494
alpha (deg) | Cl | Cd | Cm | Cl/Cd
-14.5 | -0.5428 | 0.15995 | -0.0089 | -3.3936
-14 | -0.4926 | 0.15108 | -0.0057 | -3.2605
-13.5 | -0.4904 | 0.14439 | -0.0083 | -3.3964
-13 | -0.5052 | 0.13799 | -0.0126 | -3.6611
-12.5 | -0.4716 | 0.13136 | -0.011 | -3.5901
-12 | -0.466 | 0.1241 | -0.0125 | -3.755
-11.5 | -0.4714 | 0.11696 | -0.0147 | -4.0304
-11 | -0.7054 | 0.06867 | -0.0502 | -10.2723
-10.5 | -0.7352 | 0.06063 | -0.0475 | -12.126
-10 | -0.7989 | 0.0545 | -0.0372 | -14.6587
-9.5 | -0.8436 | 0.05008 | -0.0253 | -16.845
-9 | -0.8433 | 0.04495 | -0.018 | -18.7608
-8.5 | -0.8395 | 0.04102 | -0.0099 | -20.4656
-8 | -0.8192 | 0.03655 | -0.004 | -22.4131
-7.5 | -0.7858 | 0.03252 | 0.0001 | -24.1636
-7 | -0.7489 | 0.02965 | 0.004 | -25.258
-6.5 | -0.7104 | 0.02734 | 0.008 | -25.9839
-6 | -0.6716 | 0.02493 | 0.0115 | -26.9394
-5.5 | -0.6438 | 0.02342 | 0.0169 | -27.4893
-5 | -0.6268 | 0.02197 | 0.0237 | -28.5298
-4.5 | -0.611 | 0.02069 | 0.0304 | -29.5312
-4 | -0.5982 | 0.01832 | 0.0367 | -32.6528
-3.5 | -0.5237 | 0.01803 | 0.034 | -29.046
-3 | -0.4403 | 0.01834 | 0.0306 | -24.0076
-2.5 | -0.3418 | 0.01895 | 0.026 | -18.0369
-2 | -0.2153 | 0.01959 | 0.0162 | -10.9903
-1.5 | -0.0831 | 0.01987 | 0.005 | -4.1822
-1 | 0.0703 | 0.01979 | -0.0099 | 3.5523
-0.5 | 0.1923 | 0.01951 | -0.0193 | 9.8565
0 | 0.2868 | 0.0193 | -0.0241 | 14.8601
0.5 | 0.3635 | 0.0192 | -0.0264 | 18.9323
1 | 0.452 | 0.01899 | -0.0317 | 23.802
1.5 | 0.5344 | 0.01877 | -0.0365 | 28.471
2 | 0.6153 | 0.01843 | -0.0416 | 33.3858
2.5 | 0.645 | 0.01879 | -0.0372 | 34.3268
3 | 0.6752 | 0.01934 | -0.0328 | 34.9121
3.5 | 0.707 | 0.0201 | -0.0286 | 35.1741
4 | 0.7406 | 0.02097 | -0.0246 | 35.3171
4.5 | 0.7755 | 0.022 | -0.0208 | 35.25
5 | 0.8109 | 0.02315 | -0.017 | 35.0281
5.5 | 0.8471 | 0.02451 | -0.0133 | 34.5614
6 | 0.885 | 0.02604 | -0.0099 | 33.9862
6.5 | 0.914 | 0.02767 | -0.005 | 33.0322
7 | 0.9446 | 0.02973 | -0.0005 | 31.7726
7.5 | 0.9762 | 0.03169 | 0.0038 | 30.8047
8 | 0.992 | 0.03448 | 0.01 | 28.7703
8.5 | 1.0205 | 0.03683 | 0.0144 | 27.7084
9 | 1.0173 | 0.04065 | 0.0222 | 25.0258
9.5 | 1.0145 | 0.04424 | 0.0295 | 22.9317
10 | 1.027 | 0.04796 | 0.0343 | 21.4137
10.5 | 0.9504 | 0.05415 | 0.0463 | 17.5512
11 | 0.8148 | 0.06966 | 0.0468 | 11.6968
12.5 | 0.5511 | 0.14168 | 0.0078 | 3.8898
13 | 0.5617 | 0.14706 | 0.0067 | 3.8195
13.5 | 0.5539 | 0.1535 | 0.0034 | 3.6085
14 | 0.6101 | 0.16191 | 0.0054 | 3.7681
14.5 | 0.579 | 0.16591 | -0.0003 | 3.4898
15 | 0.6199 | 0.17523 | 0.0003 | 3.5376

## 15. Re 100k Mach 0.50 (1)
BIGFOIL.COM POLAR EXPORT
NACA22114.5
NACA22114.5 |  |  |  | Cl Max: | 1.163 | at alpha= | 20 | deg
JavaFoil+Calcfoil stall+Eppler ext transition |  |  |  | L/D Max: | 34.422 | at alpha= | 5 | deg
Re: | 100000 |  |  | Cd Min: | 0.01379 | at alpha= | -1 | deg
Mach: | 0.5 |  |  | Cl=0 at alpha= | -0.77465 | deg
|  |  |  | @ Cl=0.1, Cd= | 0.014923
|  |  |  | @ Cl=0.4, Cd= | 0.017389
|  |  |  | @ Cl=0.6, Cd= | 0.019256
alpha (deg) | Cl | Cd | Cm | Cl/Cd
-20 | -1.04 | 0.36048 | 0.011 | -2.886
-19.5 | -1.014 | 0.35576 | 0.011 | -2.851
-19 | -0.987 | 0.34639 | 0.011 | -2.85
-18.5 | -0.961 | 0.34074 | 0.011 | -2.821
-18 | -0.934 | 0.31948 | 0.01 | -2.924
-17.5 | -0.908 | 0.31403 | 0.01 | -2.892
-17 | -0.881 | 0.31924 | 0.01 | -2.759
-16.5 | -0.855 | 0.31499 | 0.009 | -2.713
-16 | -0.827 | 0.29031 | 0.009 | -2.85
-15.5 | -0.801 | 0.28272 | 0.009 | -2.834
-15 | -0.775 | 0.27812 | 0.009 | -2.786
-14.5 | -0.748 | 0.28277 | 0.008 | -2.643
-14 | -0.721 | 0.25058 | 0.008 | -2.877
-13.5 | -0.694 | 0.25338 | 0.008 | -2.738
-13 | -0.667 | 0.24981 | 0.007 | -2.67
-12.5 | -0.64 | 0.22364 | 0.007 | -2.861
-12 | -0.613 | 0.23524 | 0.007 | -2.606
-11.5 | -0.586 | 0.21784 | 0.006 | -2.689
-11 | -0.559 | 0.2025 | 0.006 | -2.76
-10.5 | -0.532 | 0.19975 | 0.006 | -2.661
-10 | -0.505 | 0.18292 | 0.006 | -2.759
-9.5 | -0.477 | 0.17736 | 0.005 | -2.692
-9 | -0.45 | 0.15405 | 0.005 | -2.922
-8.5 | -0.602 | 0.08845 | 0.004 | -6.807
-8 | -0.658 | 0.07317 | 0.005 | -8.986
-7.5 | -0.656 | 0.06436 | 0.005 | -10.189
-7 | -0.634 | 0.05844 | 0.004 | -10.844
-6.5 | -0.599 | 0.05328 | 0.004 | -11.25
-6 | -0.559 | 0.0491 | 0.004 | -11.377
-5.5 | -0.513 | 0.04573 | 0.004 | -11.226
-5 | -0.465 | 0.04276 | 0.004 | -10.87
-4.5 | -0.414 | 0.03954 | 0.004 | -10.472
-4 | -0.362 | 0.03723 | 0.004 | -9.717
-3.5 | -0.378 | 0.01727 | 0.008 | -21.894
-3 | -0.31 | 0.01685 | 0.007 | -18.42
-2.5 | -0.242 | 0.01652 | 0.007 | -14.621
-2 | -0.172 | 0.01443 | 0.006 | -11.92
-1.5 | -0.102 | 0.01389 | 0.006 | -7.343
-1 | -0.032 | 0.01379 | 0.006 | -2.294
-0.5 | 0.039 | 0.01481 | 0.005 | 2.619
0 | 0.109 | 0.01494 | 0.005 | 7.303
0.5 | 0.179 | 0.01517 | 0.004 | 11.81
1 | 0.249 | 0.01551 | 0.004 | 16.056
1.5 | 0.318 | 0.01597 | 0.003 | 19.938
2 | 0.387 | 0.01729 | 0.003 | 22.397
2.5 | 0.455 | 0.01781 | 0.003 | 25.575
3 | 0.523 | 0.0184 | 0.002 | 28.411
3.5 | 0.589 | 0.01911 | 0.002 | 30.814
4 | 0.653 | 0.01996 | 0.001 | 32.738
4.5 | 0.715 | 0.02103 | 0.001 | 34.02
5 | 0.773 | 0.02246 | 0 | 34.422
5.5 | 0.823 | 0.02468 | 0 | 33.344
6 | 0.86 | 0.02884 | 0 | 29.814
6.5 | 0.878 | 0.03711 | -0.001 | 23.667
7 | 0.895 | 0.04759 | -0.001 | 18.798
7.5 | 0.925 | 0.05552 | -0.001 | 16.653
8 | 0.961 | 0.06189 | -0.001 | 15.524
8.5 | 0.997 | 0.06795 | -0.002 | 14.679
9 | 1.029 | 0.07482 | -0.002 | 13.747
9.5 | 1.051 | 0.08274 | -0.002 | 12.699
10 | 1.057 | 0.09284 | -0.002 | 11.386
10.5 | 1.036 | 0.10622 | -0.002 | 9.752
11 | 0.937 | 0.12809 | -0.003 | 7.314
11.5 | 0.68 | 0.20032 | -0.002 | 3.393
12 | 0.709 | 0.23148 | -0.002 | 3.062
12.5 | 0.738 | 0.25205 | -0.003 | 2.926
13 | 0.766 | 0.27841 | -0.003 | 2.752
13.5 | 0.795 | 0.29299 | -0.003 | 2.714
14 | 0.824 | 0.30266 | -0.004 | 2.723
14.5 | 0.852 | 0.31741 | -0.004 | 2.685
15 | 0.881 | 0.3211 | -0.004 | 2.743
15.5 | 0.91 | 0.33481 | -0.005 | 2.719
16 | 0.938 | 0.35421 | -0.005 | 2.648
16.5 | 0.966 | 0.3612 | -0.005 | 2.675
17 | 0.995 | 0.36781 | -0.005 | 2.704
17.5 | 1.022 | 0.36767 | -0.006 | 2.78
18 | 1.052 | 0.37704 | -0.006 | 2.789
18.5 | 1.079 | 0.38047 | -0.006 | 2.836
19 | 1.106 | 0.38932 | -0.006 | 2.842
19.5 | 1.136 | 0.40333 | -0.007 | 2.816
20 | 1.163 | 0.41249 | -0.007 | 2.819

## 16. Re 100k Mach 0.50 (2)
BIGFOIL.COM POLAR EXPORT
NACA22114.5
NACA22114.5 |  |  |  | Cl Max: | 0.884 | at alpha= | 6 | deg
XFOIL ncrit=9 |  |  |  | L/D Max: | 31.918 | at alpha= | 2.5 | deg
Re: | 100000 |  |  | Cd Min: | 0.1338 | at alpha= | 11 | deg
Mach: | 0.5 |  |  | Cl=0 at alpha= | -1.2457 | deg
|  |  |  | @ Cl=0.1, Cd= | 0.020169
|  |  |  | @ Cl=0.4, Cd= | 0.021014
|  |  |  | @ Cl=0.6, Cd= | 0.1338
alpha (deg) | Cl | Cd | Cm | Cl/Cd
-11.5 | -0.4264 | 0.12838 | -0.0144 | -3.3214
-11 | -0.4155 | 0.12048 | -0.0161 | -3.4487
-10 | -0.515 | 0.07923 | -0.0444 | -6.5001
-9.5 | -0.552 | 0.06704 | -0.0507 | -8.2339
-9 | -0.6035 | 0.05683 | -0.0539 | -10.6194
-8.5 | -0.6509 | 0.04993 | -0.0506 | -13.0363
-8 | -0.6934 | 0.04528 | -0.0414 | -15.3136
-7.5 | -0.7275 | 0.04155 | -0.0297 | -17.509
-7 | -0.7465 | 0.03797 | -0.0185 | -19.6603
-6.5 | -0.7496 | 0.03465 | -0.0083 | -21.6335
-6 | -0.7333 | 0.03148 | -0.0002 | -23.2942
-5.5 | -0.7034 | 0.0287 | 0.006 | -24.5087
-5 | -0.6733 | 0.02675 | 0.0127 | -25.1701
-4.5 | -0.653 | 0.02498 | 0.0198 | -26.1409
-4 | -0.5609 | 0.0226 | 0.0145 | -24.8186
-3.5 | -0.5024 | 0.01997 | 0.0154 | -25.1577
-3 | -0.4235 | 0.01981 | 0.016 | -21.3781
-2.5 | -0.3098 | 0.01991 | 0.0119 | -15.56
-2 | -0.1934 | 0.02017 | 0.0076 | -9.5885
-1.5 | -0.0709 | 0.02004 | 0.0013 | -3.5379
-1 | 0.0685 | 0.02013 | -0.0073 | 3.4029
-0.5 | 0.1663 | 0.02025 | -0.0098 | 8.2123
0 | 0.2731 | 0.02058 | -0.0141 | 13.2702
0.5 | 0.352 | 0.02085 | -0.0147 | 16.8825
1 | 0.4484 | 0.02118 | -0.0189 | 21.1709
1.5 | 0.5318 | 0.02156 | -0.0216 | 24.666
2 | 0.6258 | 0.02205 | -0.0268 | 28.381
2.5 | 0.7239 | 0.02268 | -0.0333 | 31.918
3 | 0.7565 | 0.02372 | -0.0281 | 31.8929
3.5 | 0.7896 | 0.02501 | -0.0229 | 31.5714
4 | 0.8201 | 0.02655 | -0.0172 | 30.8889
4.5 | 0.8463 | 0.02849 | -0.0109 | 29.7052
5 | 0.8733 | 0.03054 | -0.0045 | 28.5953
5.5 | 0.8711 | 0.03347 | 0.0049 | 26.0263
6 | 0.884 | 0.03622 | 0.0126 | 24.4064
6.5 | 0.8402 | 0.04038 | 0.0252 | 20.8073
7 | 0.791 | 0.04466 | 0.0372 | 17.7116
7.5 | 0.793 | 0.04836 | 0.0435 | 16.3978
8 | 0.6636 | 0.06146 | 0.0447 | 10.7973
8.5 | 0.5436 | 0.08352 | 0.0318 | 6.5086
9 | 0.5156 | 0.09459 | 0.0275 | 5.4509
9.5 | 0.5039 | 0.10391 | 0.0243 | 4.8494
10 | 0.5004 | 0.11307 | 0.0214 | 4.4256
10.5 | 0.5196 | 0.12104 | 0.0204 | 4.2928
11 | 0.4825 | 0.1338 | 0.0119 | 3.6061

## 17. Re 250k Mach 0.00 (1)
BIGFOIL.COM POLAR EXPORT
NACA22114.5
NACA22114.5 |  |  |  | Cl Max: | 1.37 | at alpha= | 16 | deg
JavaFoil+Calcfoil stall+Eppler ext transition |  |  |  | L/D Max: | 57.709 | at alpha= | 8 | deg
Re: | 250000 |  |  | Cd Min: | 0.01061 | at alpha= | -1.5 | deg
Mach: | 0 |  |  | Cl=0 at alpha= | -0.77419 | deg
|  |  |  | @ Cl=0.1, Cd= | 0.011082
|  |  |  | @ Cl=0.4, Cd= | 0.011242
|  |  |  | @ Cl=0.6, Cd= | 0.013365
alpha (deg) | Cl | Cd | Cm | Cl/Cd
-20 | -0.929 | 0.20853 | 0.007 | -4.456
-19.5 | -0.943 | 0.20005 | 0.007 | -4.714
-19 | -0.956 | 0.18861 | 0.007 | -5.066
-18.5 | -0.967 | 0.17951 | 0.007 | -5.386
-18 | -0.976 | 0.17078 | 0.007 | -5.718
-17.5 | -0.984 | 0.16145 | 0.007 | -6.097
-17 | -0.991 | 0.15345 | 0.007 | -6.455
-16.5 | -0.995 | 0.14541 | 0.007 | -6.839
-16 | -0.996 | 0.13687 | 0.006 | -7.281
-15.5 | -0.996 | 0.12927 | 0.006 | -7.705
-15 | -0.993 | 0.12195 | 0.006 | -8.144
-14.5 | -0.988 | 0.11538 | 0.006 | -8.561
-14 | -0.98 | 0.10871 | 0.006 | -9.011
-13.5 | -0.969 | 0.10271 | 0.006 | -9.433
-13 | -0.955 | 0.09633 | 0.006 | -9.915
-12.5 | -0.939 | 0.0909 | 0.006 | -10.328
-12 | -0.919 | 0.08523 | 0.006 | -10.789
-11.5 | -0.898 | 0.08004 | 0.006 | -11.213
-11 | -0.872 | 0.07532 | 0.005 | -11.575
-10.5 | -0.844 | 0.07078 | 0.005 | -11.921
-10 | -0.813 | 0.0664 | 0.005 | -12.251
-9.5 | -0.781 | 0.06232 | 0.005 | -12.529
-9 | -0.746 | 0.05836 | 0.005 | -12.787
-8.5 | -0.71 | 0.05488 | 0.005 | -12.936
-8 | -0.672 | 0.05143 | 0.005 | -13.063
-7.5 | -0.632 | 0.04824 | 0.005 | -13.103
-7 | -0.592 | 0.04498 | 0.005 | -13.15
-6.5 | -0.674 | 0.01507 | 0.009 | -44.707
-6 | -0.619 | 0.0146 | 0.008 | -42.425
-5.5 | -0.564 | 0.01415 | 0.008 | -39.82
-5 | -0.507 | 0.01376 | 0.008 | -36.824
-4.5 | -0.449 | 0.01237 | 0.007 | -36.3
-4 | -0.39 | 0.01268 | 0.007 | -30.768
-3.5 | -0.331 | 0.01246 | 0.007 | -26.554
-3 | -0.271 | 0.01284 | 0.006 | -21.098
-2.5 | -0.21 | 0.01081 | 0.006 | -19.464
-2 | -0.15 | 0.01066 | 0.006 | -14.042
-1.5 | -0.089 | 0.01061 | 0.005 | -8.364
-1 | -0.028 | 0.01061 | 0.005 | -2.592
-0.5 | 0.034 | 0.01101 | 0.004 | 3.063
0 | 0.095 | 0.01111 | 0.004 | 8.543
0.5 | 0.156 | 0.01077 | 0.004 | 14.479
1 | 0.217 | 0.01097 | 0.003 | 19.777
1.5 | 0.278 | 0.01126 | 0.003 | 24.664
2 | 0.338 | 0.01109 | 0.003 | 30.517
2.5 | 0.399 | 0.01123 | 0.002 | 35.505
3 | 0.459 | 0.01195 | 0.002 | 38.414
3.5 | 0.519 | 0.01176 | 0.001 | 44.106
4 | 0.578 | 0.01322 | 0.001 | 43.749
4.5 | 0.637 | 0.01361 | 0.001 | 46.828
5 | 0.696 | 0.01404 | 0 | 49.552
5.5 | 0.753 | 0.01451 | 0 | 51.918
6 | 0.81 | 0.0149 | 0 | 54.397
6.5 | 0.866 | 0.01549 | -0.001 | 55.939
7 | 0.921 | 0.01615 | -0.001 | 57.04
7.5 | 0.974 | 0.01689 | -0.001 | 57.679
8 | 1.025 | 0.01776 | -0.002 | 57.709
8.5 | 1.073 | 0.01879 | -0.002 | 57.126
9 | 1.119 | 0.02006 | -0.002 | 55.772
9.5 | 1.16 | 0.0217 | -0.003 | 53.455
10 | 1.196 | 0.02388 | -0.003 | 50.093
10.5 | 1.227 | 0.02682 | -0.003 | 45.76
11 | 1.253 | 0.03073 | -0.004 | 40.769
11.5 | 1.274 | 0.03577 | -0.004 | 35.627
12 | 1.292 | 0.04188 | -0.004 | 30.858
12.5 | 1.307 | 0.04906 | -0.004 | 26.645
13 | 1.321 | 0.05689 | -0.004 | 23.212
13.5 | 1.332 | 0.06528 | -0.005 | 20.4
14 | 1.342 | 0.07377 | -0.005 | 18.195
14.5 | 1.352 | 0.08239 | -0.005 | 16.406
15 | 1.36 | 0.09109 | -0.005 | 14.931
15.5 | 1.367 | 0.0996 | -0.005 | 13.721
16 | 1.37 | 0.10822 | -0.005 | 12.657
16.5 | 1.37 | 0.11708 | -0.005 | 11.704
17 | 1.369 | 0.12585 | -0.005 | 10.878
17.5 | 1.365 | 0.13475 | -0.006 | 10.132
18 | 1.359 | 0.14347 | -0.006 | 9.475
18.5 | 1.351 | 0.15282 | -0.006 | 8.839
19 | 1.34 | 0.16215 | -0.006 | 8.266
19.5 | 1.328 | 0.17152 | -0.006 | 7.743
20 | 1.314 | 0.18122 | -0.006 | 7.249

## 18. Re 250k Mach 0.00 (2)
BIGFOIL.COM POLAR EXPORT
NACA22114.5
NACA22114.5 |  |  |  | Cl Max: | 1.2653 | at alpha= | 15 | deg
XFOIL ncrit=9 |  |  |  | L/D Max: | 52.1933 | at alpha= | 5.5 | deg
Re: | 250000 |  |  | Cd Min: | 0.2225 | at alpha= | 20 | deg
Mach: | 0 |  |  | Cl=0 at alpha= | -0.81588 | deg
|  |  |  | @ Cl=0.1, Cd= | 0.0098887
|  |  |  | @ Cl=0.4, Cd= | 0.012191
|  |  |  | @ Cl=0.6, Cd= | 0.013917
alpha (deg) | Cl | Cd | Cm | Cl/Cd
-16.5 | -0.5924 | 0.16583 | -0.0057 | -3.5723
-16 | -0.5605 | 0.16252 | -0.0028 | -3.4488
-15.5 | -0.5457 | 0.15675 | -0.0043 | -3.4813
-15 | -0.5698 | 0.14215 | -0.0139 | -4.0084
-14.5 | -0.547 | 0.13826 | -0.0127 | -3.9563
-14 | -0.5387 | 0.13155 | -0.0146 | -4.095
-13.5 | -0.5714 | 0.11543 | -0.0238 | -4.9502
-13 | -0.5543 | 0.11147 | -0.0231 | -4.9726
-11.5 | -0.9635 | 0.04835 | -0.029 | -19.9276
-11 | -0.9569 | 0.04276 | -0.0234 | -22.3784
-10.5 | -0.9484 | 0.0383 | -0.017 | -24.7624
-10 | -0.9355 | 0.03474 | -0.0104 | -26.9286
-9.5 | -0.9103 | 0.03097 | -0.0058 | -29.393
-9 | -0.8764 | 0.02878 | -0.0025 | -30.4517
-8.5 | -0.8462 | 0.0266 | 0.002 | -31.812
-8 | -0.8155 | 0.02477 | 0.0065 | -32.9229
-7.5 | -0.782 | 0.02278 | 0.0103 | -34.3284
-7 | -0.7525 | 0.02152 | 0.0147 | -34.9675
-6.5 | -0.7124 | 0.0204 | 0.0172 | -34.9216
-6 | -0.6377 | 0.0186 | 0.0126 | -34.2849
-5.5 | -0.5644 | 0.01705 | 0.0085 | -33.1026
-5 | -0.4925 | 0.01565 | 0.0048 | -31.4696
-4.5 | -0.4255 | 0.01376 | 0.002 | -30.923
-4 | -0.3736 | 0.01141 | 0.0019 | -32.7432
-3.5 | -0.3044 | 0.01061 | -0.0002 | -28.6899
-3 | -0.2437 | 0.01004 | -0.0002 | -24.2729
-2.5 | -0.1826 | 0.0096 | -0.0001 | -19.0208
-2 | -0.1295 | 0.00937 | 0.0018 | -13.8207
-1.5 | -0.0756 | 0.00928 | 0.0035 | -8.1466
-1 | -0.0204 | 0.00933 | 0.0048 | -2.1865
-0.5 | 0.035 | 0.00951 | 0.0061 | 3.6803
0 | 0.0889 | 0.00981 | 0.0076 | 9.0622
0.5 | 0.1524 | 0.01026 | 0.007 | 14.8538
1 | 0.2183 | 0.01078 | 0.0058 | 20.2505
1.5 | 0.286 | 0.01132 | 0.004 | 25.265
2 | 0.367 | 0.01194 | -0.0007 | 30.737
2.5 | 0.4394 | 0.01249 | -0.0039 | 35.1801
3 | 0.5078 | 0.01306 | -0.0066 | 38.8821
3.5 | 0.5768 | 0.01371 | -0.0096 | 42.0715
4 | 0.6518 | 0.01438 | -0.014 | 45.3268
4.5 | 0.7261 | 0.01501 | -0.0185 | 48.3744
5 | 0.7999 | 0.01566 | -0.023 | 51.0792
5.5 | 0.8424 | 0.01614 | -0.0211 | 52.1933
6 | 0.8742 | 0.01676 | -0.0171 | 52.1599
6.5 | 0.9051 | 0.01754 | -0.0129 | 51.6021
7 | 0.937 | 0.01814 | -0.0087 | 51.6538
7.5 | 0.9679 | 0.01901 | -0.0045 | 50.9153
8 | 0.9988 | 0.01983 | -0.0002 | 50.3681
8.5 | 1.0287 | 0.02065 | 0.0042 | 49.816
9 | 1.0598 | 0.02183 | 0.0082 | 48.5479
9.5 | 1.0877 | 0.02268 | 0.0129 | 47.9586
10 | 1.1211 | 0.02415 | 0.0161 | 46.4224
10.5 | 1.143 | 0.02503 | 0.0216 | 45.6652
11 | 1.1684 | 0.02604 | 0.0262 | 44.8694
11.5 | 1.1899 | 0.02757 | 0.0312 | 43.1592
12 | 1.2005 | 0.02865 | 0.0378 | 41.9023
12.5 | 1.2247 | 0.03006 | 0.0415 | 40.7418
13 | 1.2307 | 0.03191 | 0.047 | 38.5678
13.5 | 1.2423 | 0.03365 | 0.051 | 36.9183
14 | 1.2586 | 0.03591 | 0.0538 | 35.0487
14.5 | 1.2559 | 0.03907 | 0.0567 | 32.1449
15 | 1.2653 | 0.04185 | 0.0582 | 30.2342
15.5 | 1.2643 | 0.0462 | 0.0591 | 27.3658
16 | 1.2545 | 0.05166 | 0.0585 | 24.2838
16.5 | 1.2613 | 0.05573 | 0.0579 | 22.6323
17 | 1.2378 | 0.06394 | 0.0551 | 19.3588
17.5 | 1.2096 | 0.07363 | 0.0506 | 16.4281
18 | 1.2153 | 0.07878 | 0.0486 | 15.4265
18.5 | 1.1643 | 0.09321 | 0.0408 | 12.4911
19.5 | 0.7424 | 0.21264 | -0.0193 | 3.4913
20 | 0.7307 | 0.2225 | -0.0284 | 3.284

## 19. Re 250k Mach 0.10 (1)
BIGFOIL.COM POLAR EXPORT
NACA22114.5
NACA22114.5 |  |  |  | Cl Max: | 1.357 | at alpha= | 16 | deg
JavaFoil+Calcfoil stall+Eppler ext transition |  |  |  | L/D Max: | 57.383 | at alpha= | 7.5 | deg
Re: | 250000 |  |  | Cd Min: | 0.01064 | at alpha= | -1.5 | deg
Mach: | 0.1 |  |  | Cl=0 at alpha= | -0.77419 | deg
|  |  |  | @ Cl=0.1, Cd= | 0.010711
|  |  |  | @ Cl=0.4, Cd= | 0.011317
|  |  |  | @ Cl=0.6, Cd= | 0.013406
alpha (deg) | Cl | Cd | Cm | Cl/Cd
-20 | -0.883 | 0.21402 | 0.007 | -4.127
-19.5 | -0.9 | 0.20417 | 0.007 | -4.41
-19 | -0.916 | 0.19463 | 0.007 | -4.707
-18.5 | -0.931 | 0.18404 | 0.007 | -5.058
-18 | -0.944 | 0.17476 | 0.007 | -5.401
-17.5 | -0.955 | 0.16458 | 0.007 | -5.803
-17 | -0.964 | 0.15629 | 0.007 | -6.17
-16.5 | -0.971 | 0.14779 | 0.006 | -6.572
-16 | -0.976 | 0.13885 | 0.006 | -7.031
-15.5 | -0.979 | 0.13095 | 0.006 | -7.473
-15 | -0.978 | 0.12397 | 0.006 | -7.892
-14.5 | -0.975 | 0.11711 | 0.006 | -8.329
-14 | -0.969 | 0.10994 | 0.006 | -8.818
-13.5 | -0.961 | 0.1033 | 0.006 | -9.3
-13 | -0.949 | 0.09741 | 0.006 | -9.743
-12.5 | -0.934 | 0.09145 | 0.006 | -10.216
-12 | -0.917 | 0.086 | 0.006 | -10.658
-11.5 | -0.896 | 0.08076 | 0.006 | -11.091
-11 | -0.871 | 0.07585 | 0.005 | -11.484
-10.5 | -0.844 | 0.07105 | 0.005 | -11.877
-10 | -0.814 | 0.06666 | 0.005 | -12.213
-9.5 | -0.782 | 0.06254 | 0.005 | -12.506
-9 | -0.748 | 0.05868 | 0.005 | -12.744
-8.5 | -0.712 | 0.05505 | 0.005 | -12.932
-8 | -0.674 | 0.05168 | 0.005 | -13.039
-7.5 | -0.634 | 0.04837 | 0.005 | -13.114
-7 | -0.594 | 0.04508 | 0.005 | -13.175
-6.5 | -0.676 | 0.01512 | 0.009 | -44.726
-6 | -0.622 | 0.01466 | 0.008 | -42.415
-5.5 | -0.566 | 0.01421 | 0.008 | -39.831
-5 | -0.509 | 0.01381 | 0.008 | -36.871
-4.5 | -0.451 | 0.01241 | 0.007 | -36.345
-4 | -0.392 | 0.01273 | 0.007 | -30.791
-3.5 | -0.332 | 0.0125 | 0.007 | -26.587
-3 | -0.272 | 0.0129 | 0.006 | -21.094
-2.5 | -0.212 | 0.01083 | 0.006 | -19.529
-2 | -0.15 | 0.0107 | 0.006 | -14.057
-1.5 | -0.089 | 0.01064 | 0.005 | -8.376
-1 | -0.028 | 0.01065 | 0.005 | -2.596
-0.5 | 0.034 | 0.01071 | 0.004 | 3.165
0 | 0.095 | 0.0107 | 0.004 | 8.911
0.5 | 0.157 | 0.01084 | 0.004 | 14.46
1 | 0.218 | 0.01101 | 0.003 | 19.801
1.5 | 0.279 | 0.01131 | 0.003 | 24.68
2 | 0.34 | 0.01113 | 0.003 | 30.564
2.5 | 0.401 | 0.01132 | 0.002 | 35.403
3 | 0.461 | 0.012 | 0.002 | 38.418
3.5 | 0.521 | 0.01181 | 0.001 | 44.134
4 | 0.581 | 0.01328 | 0.001 | 43.729
4.5 | 0.64 | 0.01367 | 0.001 | 46.813
5 | 0.699 | 0.01412 | 0 | 49.505
5.5 | 0.757 | 0.01445 | 0 | 52.37
6 | 0.814 | 0.01499 | 0 | 54.306
6.5 | 0.87 | 0.01559 | -0.001 | 55.795
7 | 0.925 | 0.01627 | -0.001 | 56.829
7.5 | 0.978 | 0.01704 | -0.001 | 57.383
8 | 1.029 | 0.01794 | -0.002 | 57.329
8.5 | 1.077 | 0.01901 | -0.002 | 56.641
9 | 1.121 | 0.02037 | -0.002 | 55.055
9.5 | 1.162 | 0.02211 | -0.003 | 52.557
10 | 1.197 | 0.02444 | -0.003 | 48.987
10.5 | 1.227 | 0.02763 | -0.003 | 44.411
11 | 1.252 | 0.03186 | -0.004 | 39.291
11.5 | 1.272 | 0.03723 | -0.004 | 34.168
12 | 1.289 | 0.04371 | -0.004 | 29.481
12.5 | 1.303 | 0.05107 | -0.004 | 25.523
13 | 1.316 | 0.05924 | -0.004 | 22.21
13.5 | 1.326 | 0.0678 | -0.004 | 19.557
14 | 1.336 | 0.07648 | -0.005 | 17.464
14.5 | 1.344 | 0.08512 | -0.005 | 15.792
15 | 1.351 | 0.09381 | -0.005 | 14.403
15.5 | 1.356 | 0.10252 | -0.005 | 13.23
16 | 1.357 | 0.11115 | -0.005 | 12.213
16.5 | 1.356 | 0.12013 | -0.005 | 11.288
17 | 1.352 | 0.12907 | -0.005 | 10.476
17.5 | 1.346 | 0.13807 | -0.006 | 9.746
18 | 1.337 | 0.14719 | -0.006 | 9.081
18.5 | 1.325 | 0.15662 | -0.006 | 8.462
19 | 1.311 | 0.16644 | -0.006 | 7.88
19.5 | 1.295 | 0.17633 | -0.006 | 7.346
20 | 1.277 | 0.18643 | -0.006 | 6.851

## 20. Re 250k Mach 0.10 (2)
BIGFOIL.COM POLAR EXPORT
NACA22114.5
NACA22114.5 |  |  |  | Cl Max: | 1.2576 | at alpha= | 15 | deg
XFOIL ncrit=9 |  |  |  | L/D Max: | 51.9586 | at alpha= | 6 | deg
Re: | 250000 |  |  | Cd Min: | 0.16692 | at alpha= | -16.5 | deg
Mach: | 0.1 |  |  | Cl=0 at alpha= | -0.81431 | deg
|  |  |  | @ Cl=0.1, Cd= | 0.009912
|  |  |  | @ Cl=0.4, Cd= | 0.012242
|  |  |  | @ Cl=0.6, Cd= | 0.014022
alpha (deg) | Cl | Cd | Cm | Cl/Cd
-16.5 | -0.5913 | 0.16692 | -0.0054 | -3.5424
-16 | -0.5589 | 0.16346 | -0.0025 | -3.4192
-15.5 | -0.544 | 0.15762 | -0.0041 | -3.4513
-15 | -0.5665 | 0.14347 | -0.0134 | -3.9486
-14.5 | -0.5435 | 0.13946 | -0.0123 | -3.8972
-14 | -0.5351 | 0.1327 | -0.0142 | -4.0324
-13.5 | -0.5636 | 0.11757 | -0.0228 | -4.7937
-13 | -0.5471 | 0.11333 | -0.0223 | -4.8275
-11.5 | -0.958 | 0.04997 | -0.0308 | -19.1715
-11 | -0.9485 | 0.04393 | -0.0259 | -21.5912
-10.5 | -0.943 | 0.03932 | -0.0192 | -23.9827
-10 | -0.9326 | 0.03556 | -0.0124 | -26.2261
-9.5 | -0.9122 | 0.0318 | -0.0069 | -28.6855
-9 | -0.8779 | 0.02933 | -0.0037 | -29.9318
-8.5 | -0.8488 | 0.02707 | 0.001 | -31.3557
-8 | -0.8184 | 0.02512 | 0.0057 | -32.5796
-7.5 | -0.7856 | 0.02314 | 0.0098 | -33.9499
-7 | -0.7555 | 0.02177 | 0.0142 | -34.7037
-6.5 | -0.7141 | 0.02058 | 0.0165 | -34.6987
-6 | -0.6387 | 0.01874 | 0.0119 | -34.0822
-5.5 | -0.5649 | 0.01717 | 0.0078 | -32.9004
-5 | -0.4929 | 0.01574 | 0.0042 | -31.3151
-4.5 | -0.4229 | 0.01407 | 0.0011 | -30.0569
-4 | -0.3737 | 0.01147 | 0.0014 | -32.5806
-3.5 | -0.3058 | 0.01065 | -0.0003 | -28.7136
-2.5 | -0.1816 | 0.00962 | -0.0005 | -18.8773
-2 | -0.129 | 0.00939 | 0.0016 | -13.738
-1.5 | -0.0747 | 0.00931 | 0.0033 | -8.0236
-1 | -0.0205 | 0.00936 | 0.0048 | -2.1902
-0.5 | 0.0347 | 0.00954 | 0.0062 | 3.6373
0 | 0.0872 | 0.00982 | 0.0081 | 8.8798
0.5 | 0.1512 | 0.01028 | 0.0075 | 14.7082
1 | 0.2174 | 0.01079 | 0.0063 | 20.1483
1.5 | 0.2848 | 0.01136 | 0.0047 | 25.0704
2 | 0.3675 | 0.01199 | -0.0003 | 30.6505
2.5 | 0.4396 | 0.01255 | -0.0034 | 35.0279
3 | 0.5082 | 0.01314 | -0.0059 | 38.6758
3.5 | 0.5774 | 0.01382 | -0.0089 | 41.78
4 | 0.6536 | 0.0145 | -0.0135 | 45.0759
4.5 | 0.7282 | 0.01514 | -0.0179 | 48.0978
5 | 0.8028 | 0.01578 | -0.0224 | 50.8745
5.5 | 0.8458 | 0.01633 | -0.0206 | 51.7942
6 | 0.8781 | 0.0169 | -0.0165 | 51.9586
6.5 | 0.909 | 0.01776 | -0.0123 | 51.1824
7 | 0.9409 | 0.01832 | -0.008 | 51.3592
7.5 | 0.9724 | 0.01939 | -0.0039 | 50.1496
8 | 1.0024 | 0.02005 | 0.0008 | 49.995
8.5 | 1.0326 | 0.02097 | 0.0052 | 49.2418
9 | 1.0627 | 0.0221 | 0.0096 | 48.086
9.5 | 1.0907 | 0.02298 | 0.0143 | 47.463
10 | 1.1223 | 0.02444 | 0.018 | 45.9206
10.5 | 1.1443 | 0.02541 | 0.0235 | 45.0335
11 | 1.171 | 0.02656 | 0.0279 | 44.0889
11.5 | 1.1858 | 0.02803 | 0.0341 | 42.3047
12 | 1.1981 | 0.0292 | 0.0403 | 41.0308
12.5 | 1.2226 | 0.03094 | 0.0438 | 39.5152
13 | 1.2248 | 0.0328 | 0.0496 | 37.3415
13.5 | 1.2379 | 0.03461 | 0.0532 | 35.7671
14 | 1.2475 | 0.03734 | 0.0561 | 33.4092
14.5 | 1.2454 | 0.04077 | 0.0585 | 30.547
15 | 1.2576 | 0.04359 | 0.0597 | 28.8507
15.5 | 1.2461 | 0.04908 | 0.0599 | 25.3892
16 | 1.2355 | 0.05497 | 0.0587 | 22.4759
16.5 | 1.2482 | 0.05863 | 0.0585 | 21.2894
17 | 1.2064 | 0.06952 | 0.0536 | 17.3533
17.5 | 1.1666 | 0.0815 | 0.0474 | 14.3141
18 | 1.1811 | 0.08548 | 0.046 | 13.8173
18.5 | 1.0961 | 0.10635 | 0.034 | 10.3065

## 21. Re 250k Mach 0.25 (1)
BIGFOIL.COM POLAR EXPORT
NACA22114.5
NACA22114.5 |  |  |  | Cl Max: | 1.29 | at alpha= | 14 | deg
JavaFoil+Calcfoil stall+Eppler ext transition |  |  |  | L/D Max: | 55.556 | at alpha= | 7.5 | deg
Re: | 250000 |  |  | Cd Min: | 0.01047 | at alpha= | -0.5 | deg
Mach: | 0.25 |  |  | Cl=0 at alpha= | -0.77778 | deg
|  |  |  | @ Cl=0.1, Cd= | 0.010575
|  |  |  | @ Cl=0.4, Cd= | 0.011816
|  |  |  | @ Cl=0.6, Cd= | 0.01363
alpha (deg) | Cl | Cd | Cm | Cl/Cd
-18 | -0.651 | 0.21554 | 0.006 | -3.022
-17.5 | -0.694 | 0.19785 | 0.006 | -3.506
-17 | -0.733 | 0.18382 | 0.006 | -3.986
-16.5 | -0.768 | 0.17272 | 0.006 | -4.447
-16 | -0.8 | 0.15876 | 0.006 | -5.037
-15.5 | -0.827 | 0.1485 | 0.006 | -5.569
-15 | -0.85 | 0.13843 | 0.006 | -6.14
-14.5 | -0.868 | 0.12851 | 0.006 | -6.756
-14 | -0.882 | 0.12008 | 0.006 | -7.342
-13.5 | -0.89 | 0.11134 | 0.006 | -7.994
-13 | -0.894 | 0.10436 | 0.006 | -8.565
-12.5 | -0.893 | 0.09739 | 0.006 | -9.164
-12 | -0.886 | 0.09059 | 0.006 | -9.786
-11.5 | -0.875 | 0.08456 | 0.005 | -10.353
-11 | -0.859 | 0.07892 | 0.005 | -10.881
-10.5 | -0.838 | 0.07375 | 0.005 | -11.361
-10 | -0.813 | 0.06888 | 0.005 | -11.81
-9.5 | -0.786 | 0.06441 | 0.005 | -12.196
-9 | -0.755 | 0.06009 | 0.005 | -12.558
-8.5 | -0.721 | 0.05643 | 0.005 | -12.771
-8 | -0.684 | 0.0527 | 0.005 | -12.983
-7.5 | -0.646 | 0.04934 | 0.005 | -13.082
-7 | -0.605 | 0.04624 | 0.005 | -13.076
-6.5 | -0.563 | 0.04318 | 0.005 | -13.03
-6 | -0.636 | 0.01505 | 0.009 | -42.252
-5.5 | -0.58 | 0.01458 | 0.008 | -39.75
-5 | -0.522 | 0.01415 | 0.008 | -36.875
-4.5 | -0.462 | 0.01402 | 0.008 | -32.977
-4 | -0.402 | 0.01243 | 0.007 | -32.359
-3.5 | -0.341 | 0.01276 | 0.007 | -26.725
-3 | -0.279 | 0.01256 | 0.006 | -22.245
-2.5 | -0.217 | 0.01064 | 0.006 | -20.423
-2 | -0.155 | 0.01096 | 0.006 | -14.101
-1.5 | -0.092 | 0.01093 | 0.005 | -8.383
-1 | -0.028 | 0.0109 | 0.005 | -2.605
-0.5 | 0.035 | 0.01047 | 0.005 | 3.325
0 | 0.098 | 0.01057 | 0.004 | 9.267
0.5 | 0.161 | 0.01072 | 0.004 | 15.025
1 | 0.224 | 0.01095 | 0.003 | 20.443
1.5 | 0.287 | 0.01077 | 0.003 | 26.617
2 | 0.349 | 0.01115 | 0.003 | 31.318
2.5 | 0.411 | 0.01196 | 0.002 | 34.398
3 | 0.473 | 0.01175 | 0.002 | 40.258
3.5 | 0.535 | 0.01323 | 0.002 | 40.429
4 | 0.596 | 0.0136 | 0.001 | 43.803
4.5 | 0.656 | 0.01405 | 0.001 | 46.719
5 | 0.716 | 0.01436 | 0 | 49.857
5.5 | 0.775 | 0.01492 | 0 | 51.948
6 | 0.833 | 0.01553 | 0 | 53.631
6.5 | 0.89 | 0.01623 | -0.001 | 54.819
7 | 0.944 | 0.01701 | -0.001 | 55.504
7.5 | 0.997 | 0.01794 | -0.001 | 55.556
8 | 1.047 | 0.01907 | -0.002 | 54.884
8.5 | 1.092 | 0.02048 | -0.002 | 53.338
9 | 1.134 | 0.02237 | -0.002 | 50.679
9.5 | 1.169 | 0.02495 | -0.003 | 46.846
10 | 1.198 | 0.02853 | -0.003 | 41.986
10.5 | 1.221 | 0.03332 | -0.003 | 36.645
11 | 1.239 | 0.0395 | -0.004 | 31.358
11.5 | 1.253 | 0.04686 | -0.004 | 26.74
12 | 1.264 | 0.0551 | -0.004 | 22.947
12.5 | 1.274 | 0.06388 | -0.004 | 19.948
13 | 1.283 | 0.07284 | -0.004 | 17.608
13.5 | 1.287 | 0.08203 | -0.004 | 15.693
14 | 1.29 | 0.09115 | -0.004 | 14.15
14.5 | 1.289 | 0.10041 | -0.005 | 12.839
15 | 1.285 | 0.10976 | -0.005 | 11.708
15.5 | 1.277 | 0.1192 | -0.005 | 10.712
16 | 1.261 | 0.129 | -0.005 | 9.776
16.5 | 1.24 | 0.13903 | -0.005 | 8.922
17 | 1.215 | 0.14964 | -0.005 | 8.119
17.5 | 1.184 | 0.16135 | -0.005 | 7.339
18 | 1.148 | 0.1732 | -0.005 | 6.629
18.5 | 1.107 | 0.18677 | -0.006 | 5.927
19 | 1.061 | 0.20052 | -0.006 | 5.292

## 22. Re 250k Mach 0.25 (2)
BIGFOIL.COM POLAR EXPORT
NACA22114.5
NACA22114.5 |  |  |  | Cl Max: | 1.1885 | at alpha= | 13.5 | deg
XFOIL ncrit=9 |  |  |  | L/D Max: | 50.5951 | at alpha= | 5.5 | deg
Re: | 250000 |  |  | Cd Min: | 0.1823 | at alpha= | 18.5 | deg
Mach: | 0.25 |  |  | Cl=0 at alpha= | -0.79623 | deg
|  |  |  | @ Cl=0.1, Cd= | 0.010151
|  |  |  | @ Cl=0.4, Cd= | 0.012467
|  |  |  | @ Cl=0.6, Cd= | 0.1823
alpha (deg) | Cl | Cd | Cm | Cl/Cd
-15 | -0.5512 | 0.14988 | -0.011 | -3.6776
-14.5 | -0.5283 | 0.14518 | -0.0103 | -3.6389
-14 | -0.5205 | 0.13789 | -0.0129 | -3.7747
-13.5 | -0.5328 | 0.12639 | -0.0188 | -4.2155
-13 | -0.5194 | 0.1208 | -0.0194 | -4.2997
-12.5 | -0.5535 | 0.10526 | -0.0286 | -5.2584
-12 | -0.7473 | 0.06333 | -0.0555 | -11.8001
-11.5 | -0.7769 | 0.05583 | -0.0544 | -13.9155
-11 | -0.8251 | 0.04907 | -0.0483 | -16.8148
-10.5 | -0.9036 | 0.04473 | -0.0315 | -20.2012
-10 | -0.9064 | 0.04019 | -0.0237 | -22.5529
-9.5 | -0.9034 | 0.03622 | -0.0157 | -24.942
-9 | -0.8754 | 0.03251 | -0.0116 | -26.9271
-8.5 | -0.8558 | 0.02988 | -0.0052 | -28.6412
-8 | -0.8314 | 0.02733 | 0.0008 | -30.4208
-7.5 | -0.8051 | 0.02539 | 0.0067 | -31.7093
-7 | -0.772 | 0.02322 | 0.011 | -33.2472
-6.5 | -0.7226 | 0.02164 | 0.0123 | -33.3919
-6 | -0.6433 | 0.01958 | 0.0078 | -32.855
-5.5 | -0.5652 | 0.01798 | 0.0036 | -31.4349
-5 | -0.4923 | 0.01632 | 0.0003 | -30.1654
-4.5 | -0.4202 | 0.0147 | -0.0026 | -28.585
-4 | -0.371 | 0.01173 | -0.002 | -31.6283
-3.5 | -0.3051 | 0.01082 | -0.0027 | -28.1978
-3 | -0.2394 | 0.01019 | -0.0031 | -23.4936
-2.5 | -0.1848 | 0.00979 | -0.0012 | -18.8764
-2 | -0.1309 | 0.00956 | 0.0011 | -13.6925
-1.5 | -0.0767 | 0.00948 | 0.0033 | -8.0907
-1 | -0.0227 | 0.00952 | 0.0053 | -2.3845
-0.5 | 0.033 | 0.0097 | 0.0071 | 3.4021
1 | 0.2128 | 0.01091 | 0.0091 | 19.505
1.5 | 0.2899 | 0.01155 | 0.006 | 25.0996
2 | 0.3683 | 0.01219 | 0.0024 | 30.2133
2.5 | 0.4404 | 0.01282 | -0.0001 | 34.3526
3 | 0.5105 | 0.01349 | -0.0025 | 37.8428
3.5 | 0.5882 | 0.01428 | -0.0066 | 41.1905
4 | 0.6636 | 0.0151 | -0.0105 | 43.947
4.5 | 0.7407 | 0.01577 | -0.0147 | 46.9689
5 | 0.8185 | 0.01644 | -0.0191 | 49.7871
5.5 | 0.8672 | 0.01714 | -0.0179 | 50.5951
6 | 0.8984 | 0.01792 | -0.0132 | 50.1339
6.5 | 0.9303 | 0.01862 | -0.0085 | 49.9624
7 | 0.9611 | 0.01954 | -0.0036 | 49.1863
7.5 | 0.9913 | 0.02045 | 0.0014 | 48.4743
8 | 1.0209 | 0.0214 | 0.0066 | 47.7056
8.5 | 1.0501 | 0.0227 | 0.0117 | 46.2599
9 | 1.0761 | 0.02373 | 0.0173 | 45.3477
9.5 | 1.1066 | 0.02534 | 0.0218 | 43.6701
10 | 1.1238 | 0.02654 | 0.0286 | 42.3436
10.5 | 1.143 | 0.02775 | 0.0349 | 41.1892
11 | 1.1553 | 0.0296 | 0.0416 | 39.0304
11.5 | 1.1619 | 0.0313 | 0.0482 | 37.1214
12 | 1.1845 | 0.03326 | 0.0521 | 35.6133
12.5 | 1.1769 | 0.03624 | 0.0576 | 32.4752
13 | 1.1802 | 0.03923 | 0.0609 | 30.0841
13.5 | 1.1885 | 0.04265 | 0.0629 | 27.8664
14 | 1.1637 | 0.04897 | 0.0633 | 23.7635
14.5 | 1.1531 | 0.05494 | 0.0623 | 20.9884
15 | 1.1514 | 0.06046 | 0.0612 | 19.044
15.5 | 1.0844 | 0.07511 | 0.0533 | 14.4375
16 | 0.5079 | 0.14992 | 0.0107 | 3.3878
16.5 | 0.4742 | 0.16176 | 0.0029 | 2.9315
17 | 0.4922 | 0.16546 | 0.0014 | 2.9747
17.5 | 0.5091 | 0.17153 | -0.0003 | 2.968
18 | 0.5008 | 0.17691 | -0.0058 | 2.8308
18.5 | 0.5294 | 0.1823 | -0.0061 | 2.904

## 23. Re 250k Mach 0.50 (1)
BIGFOIL.COM POLAR EXPORT
NACA22114.5
NACA22114.5 |  |  |  | Cl Max: | 1.163 | at alpha= | 20 | deg
JavaFoil+Calcfoil stall+Eppler ext transition |  |  |  | L/D Max: | 48.19 | at alpha= | 5.5 | deg
Re: | 250000 |  |  | Cd Min: | 0.0106 | at alpha= | -1 | deg
Mach: | 0.5 |  |  | Cl=0 at alpha= | -0.77465 | deg
|  |  |  | @ Cl=0.1, Cd= | 0.010736
|  |  |  | @ Cl=0.4, Cd= | 0.013413
|  |  |  | @ Cl=0.6, Cd= | 0.014554
alpha (deg) | Cl | Cd | Cm | Cl/Cd
-20 | -1.04 | 0.28064 | 0.011 | -3.707
-19.5 | -1.014 | 0.27587 | 0.011 | -3.677
-19 | -0.987 | 0.26886 | 0.011 | -3.672
-18.5 | -0.961 | 0.26359 | 0.011 | -3.648
-18 | -0.934 | 0.24723 | 0.01 | -3.779
-17.5 | -0.908 | 0.24215 | 0.01 | -3.75
-17 | -0.881 | 0.23209 | 0.01 | -3.795
-16.5 | -0.855 | 0.2278 | 0.009 | -3.752
-16 | -0.827 | 0.22026 | 0.009 | -3.757
-15.5 | -0.801 | 0.2141 | 0.009 | -3.742
-15 | -0.775 | 0.20975 | 0.009 | -3.694
-14.5 | -0.748 | 0.20145 | 0.008 | -3.711
-14 | -0.721 | 0.18973 | 0.008 | -3.801
-13.5 | -0.694 | 0.18871 | 0.008 | -3.676
-13 | -0.667 | 0.18511 | 0.007 | -3.604
-12.5 | -0.64 | 0.17367 | 0.007 | -3.684
-12 | -0.613 | 0.17108 | 0.007 | -3.584
-11.5 | -0.586 | 0.1586 | 0.006 | -3.694
-11 | -0.559 | 0.14732 | 0.006 | -3.795
-10.5 | -0.532 | 0.14811 | 0.006 | -3.59
-10 | -0.505 | 0.13524 | 0.006 | -3.733
-9.5 | -0.477 | 0.13277 | 0.005 | -3.596
-9 | -0.45 | 0.115 | 0.005 | -3.914
-8.5 | -0.602 | 0.07354 | 0.005 | -8.189
-8 | -0.658 | 0.06231 | 0.005 | -10.556
-7.5 | -0.656 | 0.0562 | 0.005 | -11.678
-7 | -0.634 | 0.05124 | 0.005 | -12.378
-6.5 | -0.6 | 0.0472 | 0.005 | -12.714
-6 | -0.56 | 0.0438 | 0.005 | -12.776
-5.5 | -0.515 | 0.041 | 0.005 | -12.556
-5 | -0.573 | 0.01572 | 0.009 | -36.464
-4.5 | -0.511 | 0.01518 | 0.008 | -33.629
-4 | -0.446 | 0.01471 | 0.008 | -30.295
-3.5 | -0.379 | 0.01432 | 0.008 | -26.458
-3 | -0.311 | 0.014 | 0.007 | -22.206
-2.5 | -0.242 | 0.01375 | 0.007 | -17.588
-2 | -0.172 | 0.01069 | 0.006 | -16.127
-1.5 | -0.102 | 0.01105 | 0.006 | -9.254
-1 | -0.032 | 0.0106 | 0.006 | -2.991
-0.5 | 0.039 | 0.01064 | 0.005 | 3.652
0 | 0.109 | 0.01075 | 0.005 | 10.166
0.5 | 0.18 | 0.01085 | 0.004 | 16.545
1 | 0.25 | 0.01108 | 0.004 | 22.526
1.5 | 0.319 | 0.01098 | 0.003 | 29.081
2 | 0.388 | 0.01339 | 0.003 | 28.996
2.5 | 0.457 | 0.01352 | 0.003 | 33.813
3 | 0.525 | 0.01397 | 0.002 | 37.604
3.5 | 0.593 | 0.01449 | 0.002 | 40.892
4 | 0.659 | 0.01509 | 0.001 | 43.661
4.5 | 0.724 | 0.0158 | 0.001 | 45.829
5 | 0.787 | 0.01663 | 0 | 47.349
5.5 | 0.848 | 0.0176 | 0 | 48.19
6 | 0.906 | 0.01882 | 0 | 48.129
6.5 | 0.958 | 0.02027 | -0.001 | 47.295
7 | 1.004 | 0.02251 | -0.001 | 44.615
7.5 | 1.041 | 0.02594 | -0.002 | 40.118
8 | 1.064 | 0.03146 | -0.002 | 33.839
8.5 | 1.077 | 0.03976 | -0.002 | 27.086
9 | 1.081 | 0.05057 | -0.002 | 21.375
9.5 | 1.082 | 0.06186 | -0.002 | 17.492
10 | 1.076 | 0.07293 | -0.003 | 14.753
10.5 | 1.048 | 0.08536 | -0.003 | 12.274
11 | 0.947 | 0.1037 | -0.003 | 9.131
11.5 | 0.68 | 0.15016 | -0.002 | 4.527
12 | 0.709 | 0.1703 | -0.003 | 4.163
12.5 | 0.738 | 0.18443 | -0.003 | 3.999
13 | 0.766 | 0.2013 | -0.003 | 3.807
13.5 | 0.795 | 0.21361 | -0.003 | 3.722
14 | 0.824 | 0.22494 | -0.004 | 3.664
14.5 | 0.852 | 0.2289 | -0.004 | 3.724
15 | 0.881 | 0.23794 | -0.004 | 3.702
15.5 | 0.91 | 0.25048 | -0.005 | 3.634
16 | 0.938 | 0.24774 | -0.005 | 3.785
16.5 | 0.966 | 0.26067 | -0.005 | 3.707
17 | 0.995 | 0.26165 | -0.005 | 3.801
17.5 | 1.022 | 0.26765 | -0.006 | 3.819
18 | 1.052 | 0.28519 | -0.006 | 3.688
18.5 | 1.079 | 0.28631 | -0.006 | 3.769
19 | 1.107 | 0.29448 | -0.006 | 3.758
19.5 | 1.136 | 0.29042 | -0.007 | 3.911
20 | 1.163 | 0.31223 | -0.007 | 3.725

## 24. Re 250k Mach 0.50 (2)
BIGFOIL.COM POLAR EXPORT
NACA22114.5
NACA22114.5 |  |  |  | Cl Max: | 0.9918 | at alpha= | 7 | deg
XFOIL ncrit=9 |  |  |  | L/D Max: | 43.7396 | at alpha= | 5.5 | deg
Re: | 250000 |  |  | Cd Min: | 0.11835 | at alpha= | -12 | deg
Mach: | 0.5 |  |  | Cl=0 at alpha= | -0.75801 | deg
|  |  |  | @ Cl=0.1, Cd= | 0.010823
|  |  |  | @ Cl=0.4, Cd= | 0.01356
|  |  |  | @ Cl=0.6, Cd= | 0.016228
alpha (deg) | Cl | Cd | Cm | Cl/Cd
-12 | -0.4858 | 0.11835 | -0.0273 | -4.1048
-11.5 | -0.4871 | 0.10349 | -0.0311 | -4.7067
-11 | -0.4966 | 0.09271 | -0.0353 | -5.3565
-10.5 | -0.5826 | 0.06861 | -0.0534 | -8.4915
-10 | -0.6157 | 0.05848 | -0.0581 | -10.5284
-9.5 | -0.648 | 0.05032 | -0.0593 | -12.8776
-9 | -0.6831 | 0.04392 | -0.0563 | -15.5533
-8.5 | -0.7159 | 0.03928 | -0.0485 | -18.2256
-8 | -0.7527 | 0.03626 | -0.0358 | -20.7584
-7.5 | -0.7744 | 0.03331 | -0.0233 | -23.2483
-7 | -0.7822 | 0.0306 | -0.0122 | -25.5621
-6.5 | -0.7448 | 0.02733 | -0.0082 | -27.2521
-6 | -0.6529 | 0.02381 | -0.0118 | -27.4213
-5.5 | -0.561 | 0.02074 | -0.0159 | -27.0492
-5 | -0.4758 | 0.01815 | -0.019 | -26.2149
-4.5 | -0.4001 | 0.01596 | -0.0204 | -25.0689
-4 | -0.3338 | 0.01382 | -0.02 | -24.1534
-3.5 | -0.2991 | 0.01161 | -0.0139 | -25.7623
-3 | -0.2436 | 0.01097 | -0.01 | -22.206
-2.5 | -0.1885 | 0.01061 | -0.006 | -17.7663
-2 | -0.1364 | 0.01043 | -0.0014 | -13.0777
-1.5 | -0.0837 | 0.01036 | 0.003 | -8.0792
-1 | -0.0272 | 0.01038 | 0.0065 | -2.6204
-0.5 | 0.029 | 0.01052 | 0.0101 | 2.7567
0 | 0.0878 | 0.01075 | 0.013 | 8.1674
0.5 | 0.1509 | 0.01113 | 0.0151 | 13.558
1 | 0.2142 | 0.01163 | 0.017 | 18.4179
1.5 | 0.2896 | 0.01233 | 0.0165 | 23.4874
2 | 0.3671 | 0.01317 | 0.0154 | 27.874
2.5 | 0.4505 | 0.01416 | 0.0128 | 31.815
3 | 0.5314 | 0.01527 | 0.0106 | 34.8003
4 | 0.6996 | 0.01762 | 0.0049 | 39.7049
4.5 | 0.7874 | 0.01887 | 0.0014 | 41.7276
5 | 0.8772 | 0.02031 | -0.0025 | 43.1905
5.5 | 0.9439 | 0.02158 | -0.0022 | 43.7396
6 | 0.9668 | 0.02298 | 0.0057 | 42.0714
6.5 | 0.9806 | 0.02443 | 0.0149 | 40.1392
7 | 0.9918 | 0.02593 | 0.0245 | 38.2491
7.5 | 0.9865 | 0.02782 | 0.0359 | 35.4601
8 | 0.9695 | 0.03005 | 0.0476 | 32.2629
8.5 | 0.9632 | 0.03273 | 0.056 | 29.4287
9 | 0.956 | 0.03656 | 0.062 | 26.1488
9.5 | 0.9085 | 0.04367 | 0.0646 | 20.8038
10 | 0.8493 | 0.0543 | 0.0612 | 15.6409
10.5 | 0.7937 | 0.06692 | 0.0545 | 11.8604
11 | 0.6348 | 0.09819 | 0.0344 | 6.465
11.5 | 0.6284 | 0.10709 | 0.0311 | 5.868
12 | 0.6156 | 0.11767 | 0.0266 | 5.2316

## 25. Re 500k Mach 0.00 (1)
BIGFOIL.COM POLAR EXPORT
NACA22114.5
NACA22114.5 |  |  |  | Cl Max: | 1.397 | at alpha= | 15.5 | deg
JavaFoil+Calcfoil stall+Eppler ext transition |  |  |  | L/D Max: | 69.83 | at alpha= | 8.5 | deg
Re: | 500000 |  |  | Cd Min: | 0.00928 | at alpha= | -2 | deg
Mach: | 0 |  |  | Cl=0 at alpha= | -0.77419 | deg
|  |  |  | @ Cl=0.1, Cd= | 0.0093166
|  |  |  | @ Cl=0.4, Cd= | 0.009992
|  |  |  | @ Cl=0.6, Cd= | 0.010673
alpha (deg) | Cl | Cd | Cm | Cl/Cd
-20 | -0.931 | 0.19049 | 0.008 | -4.885
-19.5 | -0.944 | 0.18104 | 0.008 | -5.216
-19 | -0.957 | 0.17254 | 0.008 | -5.547
-18.5 | -0.968 | 0.16496 | 0.008 | -5.87
-18 | -0.978 | 0.1562 | 0.007 | -6.261
-17.5 | -0.986 | 0.14849 | 0.007 | -6.64
-17 | -0.992 | 0.1406 | 0.007 | -7.056
-16.5 | -0.996 | 0.13357 | 0.007 | -7.458
-16 | -0.998 | 0.12662 | 0.007 | -7.883
-15.5 | -0.998 | 0.11962 | 0.007 | -8.342
-15 | -0.995 | 0.11305 | 0.007 | -8.801
-14.5 | -0.99 | 0.1067 | 0.007 | -9.274
-14 | -0.982 | 0.10083 | 0.007 | -9.735
-13.5 | -0.971 | 0.09494 | 0.007 | -10.228
-13 | -0.957 | 0.08952 | 0.006 | -10.694
-12.5 | -0.941 | 0.08442 | 0.006 | -11.15
-12 | -0.922 | 0.0794 | 0.006 | -11.614
-11.5 | -0.901 | 0.07453 | 0.006 | -12.082
-11 | -0.875 | 0.0699 | 0.006 | -12.521
-10.5 | -0.847 | 0.06564 | 0.006 | -12.911
-10 | -0.818 | 0.06137 | 0.006 | -13.328
-9.5 | -0.788 | 0.05649 | 0.006 | -13.952
-9 | -0.917 | 0.01565 | 0.011 | -58.578
-8.5 | -0.873 | 0.01502 | 0.01 | -58.153
-8 | -0.827 | 0.01457 | 0.01 | -56.762
-7.5 | -0.778 | 0.01401 | 0.01 | -55.575
-7 | -0.728 | 0.01349 | 0.009 | -53.922
-6.5 | -0.675 | 0.01303 | 0.009 | -51.769
-6 | -0.62 | 0.01261 | 0.008 | -49.164
-5.5 | -0.564 | 0.01096 | 0.008 | -51.49
-5 | -0.507 | 0.01144 | 0.008 | -44.326
-4.5 | -0.449 | 0.01117 | 0.007 | -40.206
-4 | -0.39 | 0.01156 | 0.007 | -33.79
-3.5 | -0.331 | 0.01137 | 0.007 | -29.111
-3 | -0.271 | 0.01177 | 0.006 | -23.023
-2.5 | -0.211 | 0.00944 | 0.006 | -22.316
-2 | -0.15 | 0.00928 | 0.006 | -16.138
-1.5 | -0.089 | 0.0093 | 0.005 | -9.542
-1 | -0.028 | 0.00931 | 0.005 | -2.957
-0.5 | 0.034 | 0.00931 | 0.004 | 3.625
0 | 0.095 | 0.00931 | 0.004 | 10.203
0.5 | 0.156 | 0.00939 | 0.004 | 16.613
1 | 0.217 | 0.00956 | 0.003 | 22.705
1.5 | 0.278 | 0.0098 | 0.003 | 28.348
2 | 0.339 | 0.00963 | 0.003 | 35.18
2.5 | 0.399 | 0.00998 | 0.002 | 39.984
3 | 0.459 | 0.0107 | 0.002 | 42.932
3.5 | 0.519 | 0.011 | 0.001 | 47.201
4 | 0.579 | 0.01073 | 0.001 | 53.936
4.5 | 0.638 | 0.01057 | 0.001 | 60.346
5 | 0.697 | 0.01195 | 0 | 58.334
5.5 | 0.755 | 0.01217 | 0 | 62.065
6 | 0.813 | 0.0126 | 0 | 64.5
6.5 | 0.869 | 0.01306 | -0.001 | 66.552
7 | 0.925 | 0.01359 | -0.001 | 68.08
7.5 | 0.98 | 0.01416 | -0.001 | 69.201
8 | 1.033 | 0.01479 | -0.002 | 69.797
8.5 | 1.084 | 0.01552 | -0.002 | 69.83
9 | 1.133 | 0.01635 | -0.002 | 69.265
9.5 | 1.179 | 0.01735 | -0.003 | 67.947
10 | 1.221 | 0.01855 | -0.003 | 65.822
10.5 | 1.259 | 0.02006 | -0.003 | 62.772
11 | 1.293 | 0.02204 | -0.004 | 58.642
11.5 | 1.321 | 0.02466 | -0.004 | 53.561
12 | 1.343 | 0.02819 | -0.004 | 47.659
12.5 | 1.361 | 0.03283 | -0.004 | 41.452
13 | 1.374 | 0.03862 | -0.005 | 35.569
13.5 | 1.382 | 0.04567 | -0.005 | 30.255
14 | 1.388 | 0.05354 | -0.005 | 25.925
14.5 | 1.392 | 0.06199 | -0.005 | 22.462
15 | 1.395 | 0.07105 | -0.005 | 19.637
15.5 | 1.397 | 0.08006 | -0.005 | 17.451
16 | 1.396 | 0.08905 | -0.006 | 15.679
16.5 | 1.393 | 0.09814 | -0.006 | 14.198
17 | 1.389 | 0.10723 | -0.006 | 12.954
17.5 | 1.383 | 0.11599 | -0.006 | 11.924
18 | 1.375 | 0.12483 | -0.006 | 11.018
18.5 | 1.365 | 0.13396 | -0.006 | 10.191
19 | 1.353 | 0.14313 | -0.006 | 9.454
19.5 | 1.34 | 0.15211 | -0.006 | 8.806
20 | 1.324 | 0.16132 | -0.007 | 8.207

## 26. Re 500k Mach 0.00 (2)
BIGFOIL.COM POLAR EXPORT
NACA22114.5
NACA22114.5 |  |  |  | Cl Max: | 1.3464 | at alpha= | 16 | deg
XFOIL ncrit=9 |  |  |  | L/D Max: | 67.9276 | at alpha= | 7.5 | deg
Re: | 500000 |  |  | Cd Min: | 0.20246 | at alpha= | -19 | deg
Mach: | 0 |  |  | Cl=0 at alpha= | -0.67484 | deg
|  |  |  | @ Cl=0.1, Cd= | 0.0074038
|  |  |  | @ Cl=0.4, Cd= | 0.0093357
|  |  |  | @ Cl=0.6, Cd= | 0.011313
alpha (deg) | Cl | Cd | Cm | Cl/Cd
-19 | -0.6313 | 0.20246 | 0.0192 | -3.1181
-18.5 | -0.6153 | 0.19701 | 0.0166 | -3.1232
-18 | -0.6228 | 0.18342 | 0.0078 | -3.3955
-17.5 | -0.6022 | 0.17946 | 0.0073 | -3.3556
-17 | -0.585 | 0.17449 | 0.0056 | -3.3526
-16.5 | -0.5748 | 0.16748 | 0.0025 | -3.4321
-15.5 | -0.9763 | 0.06128 | -0.0562 | -15.9318
-15 | -1.0138 | 0.05248 | -0.0574 | -19.3178
-14.5 | -1.0394 | 0.04512 | -0.0559 | -23.0363
-14 | -1.0402 | 0.04103 | -0.0532 | -25.3522
-13.5 | -1.033 | 0.03832 | -0.0499 | -26.9572
-13 | -1.0264 | 0.0357 | -0.0455 | -28.7507
-12.5 | -1.0202 | 0.033 | -0.04 | -30.9152
-12 | -1.012 | 0.03048 | -0.0337 | -33.2021
-11.5 | -1.0065 | 0.02866 | -0.0259 | -35.1186
-11 | -0.9805 | 0.02606 | -0.0217 | -37.6247
-10.5 | -0.9553 | 0.02459 | -0.0169 | -38.8491
-10 | -0.9309 | 0.02329 | -0.0116 | -39.9699
-9.5 | -0.9066 | 0.02196 | -0.0061 | -41.2842
-9 | -0.8852 | 0.02113 | 0.0001 | -41.893
-8.5 | -0.8632 | 0.01954 | 0.0058 | -44.176
-8 | -0.8145 | 0.01848 | 0.0065 | -44.0747
-7.5 | -0.7447 | 0.01724 | 0.003 | -43.1961
-7 | -0.6767 | 0.01588 | -0.0002 | -42.6134
-6.5 | -0.6108 | 0.01474 | -0.0027 | -41.4383
-6 | -0.537 | 0.01369 | -0.0067 | -39.2257
-5.5 | -0.473 | 0.01264 | -0.0085 | -37.4209
-5 | -0.4046 | 0.0117 | -0.0111 | -34.5812
-4.5 | -0.3412 | 0.01072 | -0.0126 | -31.8284
-4 | -0.3033 | 0.00853 | -0.0098 | -35.5569
-3.5 | -0.2548 | 0.00793 | -0.0079 | -32.1311
-3 | -0.2089 | 0.00757 | -0.0054 | -27.5958
-2.5 | -0.1636 | 0.00736 | -0.0026 | -22.2283
-2 | -0.1189 | 0.00721 | 0.0003 | -16.491
-1.5 | -0.0746 | 0.00713 | 0.0033 | -10.4628
-1 | -0.0305 | 0.00713 | 0.0064 | -4.2777
-0.5 | 0.0164 | 0.00719 | 0.0088 | 2.2809
0 | 0.0648 | 0.00729 | 0.0109 | 8.8889
0.5 | 0.1143 | 0.00745 | 0.0127 | 15.3423
1 | 0.1651 | 0.00766 | 0.0143 | 21.5535
1.5 | 0.2199 | 0.00795 | 0.0149 | 27.6604
2 | 0.2772 | 0.00833 | 0.015 | 33.2773
2.5 | 0.3376 | 0.0088 | 0.0143 | 38.3636
3 | 0.4005 | 0.00934 | 0.013 | 42.8801
3.5 | 0.4615 | 0.00994 | 0.012 | 46.4286
4 | 0.5389 | 0.01069 | 0.0073 | 50.4116
4.5 | 0.6076 | 0.01139 | 0.0044 | 53.345
5 | 0.676 | 0.01199 | 0.0015 | 56.3803
5.5 | 0.7449 | 0.0126 | -0.0015 | 59.119
6 | 0.8132 | 0.01325 | -0.0046 | 61.3736
6.5 | 0.8833 | 0.01377 | -0.008 | 64.1467
7 | 0.9521 | 0.01437 | -0.0113 | 66.2561
7.5 | 1.0128 | 0.01491 | -0.013 | 67.9276
8 | 1.0407 | 0.01553 | -0.0081 | 67.0122
8.5 | 1.0705 | 0.01597 | -0.0034 | 67.0319
9 | 1.0944 | 0.01668 | 0.0021 | 65.6115
9.5 | 1.1199 | 0.01729 | 0.0075 | 64.7715
10 | 1.1452 | 0.01783 | 0.0129 | 64.2288
10.5 | 1.1581 | 0.01869 | 0.0203 | 61.9636
11 | 1.1775 | 0.01931 | 0.0265 | 60.9788
11.5 | 1.2001 | 0.02004 | 0.0316 | 59.8852
12 | 1.2177 | 0.02133 | 0.0367 | 57.0886
12.5 | 1.2441 | 0.02231 | 0.0403 | 55.7642
13 | 1.2643 | 0.0238 | 0.0439 | 53.1218
13.5 | 1.2849 | 0.02552 | 0.0469 | 50.3487
14 | 1.3045 | 0.02749 | 0.0493 | 47.4536
14.5 | 1.3172 | 0.03025 | 0.0514 | 43.5438
15 | 1.3334 | 0.03305 | 0.0525 | 40.3449
15.5 | 1.3363 | 0.03728 | 0.0531 | 35.845
16 | 1.3464 | 0.04126 | 0.0529 | 32.6321
16.5 | 1.3435 | 0.04686 | 0.0518 | 28.6705
17 | 1.3367 | 0.05326 | 0.0501 | 25.0976
17.5 | 1.3276 | 0.0604 | 0.0476 | 21.9801
18 | 1.3058 | 0.06937 | 0.044 | 18.8237
18.5 | 1.2866 | 0.07858 | 0.04 | 16.3731
19 | 1.2617 | 0.08892 | 0.0352 | 14.1892
19.5 | 1.2349 | 0.09955 | 0.0302 | 12.4048
20 | 1.2054 | 0.11126 | 0.0243 | 10.8341

## 27. Re 500k Mach 0.10 (1)
BIGFOIL.COM POLAR EXPORT
NACA22114.5
NACA22114.5 |  |  |  | Cl Max: | 1.384 | at alpha= | 15 | deg
JavaFoil+Calcfoil stall+Eppler ext transition |  |  |  | L/D Max: | 69.41 | at alpha= | 8 | deg
Re: | 500000 |  |  | Cd Min: | 0.00889 | at alpha= | -0.5 | deg
Mach: | 0.1 |  |  | Cl=0 at alpha= | -0.77419 | deg
|  |  |  | @ Cl=0.1, Cd= | 0.0093573
|  |  |  | @ Cl=0.4, Cd= | 0.010073
|  |  |  | @ Cl=0.6, Cd= | 0.010745
alpha (deg) | Cl | Cd | Cm | Cl/Cd
-20 | -0.884 | 0.19402 | 0.008 | -4.558
-19.5 | -0.901 | 0.18625 | 0.008 | -4.84
-19 | -0.917 | 0.17658 | 0.008 | -5.195
-18.5 | -0.932 | 0.16705 | 0.008 | -5.58
-18 | -0.945 | 0.15885 | 0.007 | -5.95
-17.5 | -0.956 | 0.15028 | 0.007 | -6.364
-17 | -0.966 | 0.14333 | 0.007 | -6.739
-16.5 | -0.973 | 0.13485 | 0.007 | -7.214
-16 | -0.978 | 0.12789 | 0.007 | -7.646
-15.5 | -0.98 | 0.1207 | 0.007 | -8.12
-15 | -0.98 | 0.11438 | 0.007 | -8.568
-14.5 | -0.977 | 0.10778 | 0.007 | -9.067
-14 | -0.971 | 0.1017 | 0.007 | -9.55
-13.5 | -0.963 | 0.09586 | 0.006 | -10.042
-13 | -0.951 | 0.09033 | 0.006 | -10.53
-12.5 | -0.937 | 0.08485 | 0.006 | -11.039
-12 | -0.919 | 0.07986 | 0.006 | -11.508
-11.5 | -0.898 | 0.07503 | 0.006 | -11.974
-11 | -0.874 | 0.07047 | 0.006 | -12.403
-10.5 | -0.847 | 0.06597 | 0.006 | -12.845
-10 | -0.818 | 0.06172 | 0.006 | -13.259
-9.5 | -0.788 | 0.05716 | 0.006 | -13.789
-9 | -0.919 | 0.01577 | 0.011 | -58.252
-8.5 | -0.876 | 0.01515 | 0.01 | -57.796
-8 | -0.83 | 0.01467 | 0.01 | -56.565
-7.5 | -0.781 | 0.0141 | 0.01 | -55.39
-7 | -0.73 | 0.01357 | 0.009 | -53.81
-6.5 | -0.677 | 0.0131 | 0.009 | -51.699
-6 | -0.623 | 0.01267 | 0.008 | -49.145
-5.5 | -0.567 | 0.011 | 0.008 | -51.527
-5 | -0.51 | 0.0115 | 0.008 | -44.329
-4.5 | -0.451 | 0.01122 | 0.007 | -40.221
-4 | -0.392 | 0.01159 | 0.007 | -33.843
-3.5 | -0.333 | 0.0114 | 0.007 | -29.167
-3 | -0.272 | 0.01128 | 0.006 | -24.128
-2.5 | -0.212 | 0.00945 | 0.006 | -22.387
-2 | -0.151 | 0.0094 | 0.006 | -16.023
-1.5 | -0.089 | 0.00929 | 0.005 | -9.598
-1 | -0.028 | 0.00934 | 0.005 | -2.96
-0.5 | 0.034 | 0.00889 | 0.004 | 3.813
0 | 0.095 | 0.00935 | 0.004 | 10.203
0.5 | 0.157 | 0.00944 | 0.004 | 16.606
1 | 0.218 | 0.00958 | 0.003 | 22.778
1.5 | 0.279 | 0.00983 | 0.003 | 28.427
2 | 0.34 | 0.00967 | 0.003 | 35.192
2.5 | 0.401 | 0.01008 | 0.002 | 39.798
3 | 0.461 | 0.01075 | 0.002 | 42.936
3.5 | 0.522 | 0.01104 | 0.001 | 47.268
4 | 0.582 | 0.0108 | 0.001 | 53.851
4.5 | 0.641 | 0.01062 | 0.001 | 60.343
5 | 0.7 | 0.01201 | 0 | 58.312
5.5 | 0.759 | 0.01224 | 0 | 61.977
6 | 0.816 | 0.01268 | 0 | 64.355
6.5 | 0.873 | 0.01316 | -0.001 | 66.356
7 | 0.929 | 0.01369 | -0.001 | 67.868
7.5 | 0.984 | 0.01427 | -0.001 | 68.929
8 | 1.036 | 0.01493 | -0.002 | 69.41
8.5 | 1.088 | 0.01567 | -0.002 | 69.408
9 | 1.136 | 0.01655 | -0.002 | 68.647
9.5 | 1.182 | 0.01758 | -0.003 | 67.221
10 | 1.224 | 0.01884 | -0.003 | 64.932
10.5 | 1.261 | 0.02048 | -0.003 | 61.585
11 | 1.293 | 0.02261 | -0.004 | 57.199
11.5 | 1.32 | 0.02548 | -0.004 | 51.821
12 | 1.341 | 0.02931 | -0.004 | 45.755
12.5 | 1.357 | 0.03425 | -0.004 | 39.62
13 | 1.368 | 0.04054 | -0.005 | 33.749
13.5 | 1.375 | 0.04794 | -0.005 | 28.682
14 | 1.379 | 0.05631 | -0.005 | 24.493
14.5 | 1.383 | 0.06499 | -0.005 | 21.273
15 | 1.384 | 0.07413 | -0.005 | 18.674
15.5 | 1.384 | 0.08356 | -0.005 | 16.568
16 | 1.382 | 0.0924 | -0.006 | 14.957
16.5 | 1.377 | 0.1017 | -0.006 | 13.54
17 | 1.37 | 0.11071 | -0.006 | 12.379
17.5 | 1.362 | 0.11974 | -0.006 | 11.374
18 | 1.351 | 0.12879 | -0.006 | 10.491
18.5 | 1.338 | 0.13786 | -0.006 | 9.707
19 | 1.323 | 0.14731 | -0.006 | 8.979
19.5 | 1.305 | 0.15698 | -0.006 | 8.315
20 | 1.286 | 0.16639 | -0.007 | 7.729

## 28. Re 500k Mach 0.10 (2)
BIGFOIL.COM POLAR EXPORT
NACA22114.5
NACA22114.5 |  |  |  | Cl Max: | 1.3359 | at alpha= | 16 | deg
XFOIL ncrit=9 |  |  |  | L/D Max: | 67.2336 | at alpha= | 7.5 | deg
Re: | 500000 |  |  | Cd Min: | 0.20329 | at alpha= | -19 | deg
Mach: | 0.1 |  |  | Cl=0 at alpha= | -0.67377 | deg
|  |  |  | @ Cl=0.1, Cd= | 0.0074293
|  |  |  | @ Cl=0.4, Cd= | 0.009381
|  |  |  | @ Cl=0.6, Cd= | 0.011336
alpha (deg) | Cl | Cd | Cm | Cl/Cd
-19 | -0.6317 | 0.20329 | 0.0195 | -3.1074
-18.5 | -0.6155 | 0.19784 | 0.0168 | -3.1111
-18 | -0.6227 | 0.18434 | 0.0079 | -3.378
-17.5 | -0.6017 | 0.18034 | 0.0076 | -3.3365
-17 | -0.584 | 0.17539 | 0.0059 | -3.3297
-16.5 | -0.5971 | 0.16034 | -0.0034 | -3.724
-16 | -0.5863 | 0.15375 | -0.0049 | -3.8133
-15.5 | -0.9272 | 0.06769 | -0.0532 | -13.6977
-15 | -0.9731 | 0.05688 | -0.0573 | -17.1079
-14.5 | -1.0025 | 0.04898 | -0.0575 | -20.4675
-14 | -1.0117 | 0.04395 | -0.0557 | -23.0193
-13.5 | -1.0086 | 0.04075 | -0.0529 | -24.7509
-13 | -1.0068 | 0.03765 | -0.0488 | -26.741
-12.5 | -1.0058 | 0.03455 | -0.0433 | -29.1114
-12 | -1.0021 | 0.03164 | -0.0369 | -31.6719
-11.5 | -0.9978 | 0.02943 | -0.0293 | -33.9042
-11 | -0.9819 | 0.02693 | -0.0231 | -36.4612
-10.5 | -0.9555 | 0.02515 | -0.0186 | -37.992
-10 | -0.9316 | 0.02378 | -0.0132 | -39.1758
-9.5 | -0.9075 | 0.02238 | -0.0076 | -40.5496
-9 | -0.886 | 0.02136 | -0.0013 | -41.4794
-8.5 | -0.8643 | 0.01982 | 0.0046 | -43.6075
-8 | -0.8171 | 0.01873 | 0.0056 | -43.6252
-7.5 | -0.7458 | 0.01758 | 0.0021 | -42.4232
-7 | -0.6786 | 0.01602 | -0.0009 | -42.3596
-6.5 | -0.6115 | 0.01492 | -0.0034 | -40.9853
-6 | -0.5382 | 0.01376 | -0.0073 | -39.1134
-5.5 | -0.4737 | 0.0127 | -0.0091 | -37.2992
-5 | -0.4053 | 0.01175 | -0.0116 | -34.4936
-4.5 | -0.341 | 0.01079 | -0.0131 | -31.6033
-4 | -0.304 | 0.00859 | -0.0101 | -35.39
-3.5 | -0.2558 | 0.00796 | -0.0081 | -32.1357
-3 | -0.2097 | 0.0076 | -0.0055 | -27.5921
-2.5 | -0.1644 | 0.00738 | -0.0027 | -22.2764
-2 | -0.1194 | 0.00724 | 0.0002 | -16.4917
-1.5 | -0.0749 | 0.00716 | 0.0033 | -10.4609
-1 | -0.0306 | 0.00716 | 0.0064 | -4.2737
-0.5 | 0.0163 | 0.00723 | 0.0089 | 2.2545
0 | 0.0649 | 0.00733 | 0.011 | 8.854
0.5 | 0.1144 | 0.00747 | 0.0129 | 15.3146
1 | 0.1662 | 0.00768 | 0.0144 | 21.6406
1.5 | 0.22 | 0.00798 | 0.0153 | 27.5689
2 | 0.2778 | 0.00837 | 0.0154 | 33.19
2.5 | 0.3385 | 0.00883 | 0.0147 | 38.3352
3 | 0.401 | 0.00939 | 0.0136 | 42.705
3.5 | 0.4683 | 0.01002 | 0.0113 | 46.7365
4 | 0.5406 | 0.01074 | 0.0078 | 50.3352
4.5 | 0.6104 | 0.01144 | 0.0048 | 53.3566
5 | 0.6786 | 0.01206 | 0.0021 | 56.2687
5.5 | 0.7482 | 0.01268 | -0.001 | 59.0063
6 | 0.817 | 0.01333 | -0.004 | 61.2903
6.5 | 0.887 | 0.01392 | -0.0073 | 63.7213
7 | 0.9569 | 0.01449 | -0.0106 | 66.0386
7.5 | 1.0159 | 0.01511 | -0.0119 | 67.2336
8 | 1.0446 | 0.01567 | -0.007 | 66.6624
8.5 | 1.0737 | 0.01614 | -0.0021 | 66.5242
9 | 1.0946 | 0.01702 | 0.0041 | 64.3126
9.5 | 1.122 | 0.01748 | 0.0093 | 64.1876
10 | 1.1458 | 0.01806 | 0.015 | 63.4441
10.5 | 1.1544 | 0.01903 | 0.0233 | 60.6621
11 | 1.1769 | 0.01958 | 0.0289 | 60.1073
11.5 | 1.1991 | 0.02042 | 0.0341 | 58.7218
12 | 1.2183 | 0.02171 | 0.0389 | 56.117
12.5 | 1.2437 | 0.02283 | 0.0425 | 54.4766
13 | 1.2597 | 0.0247 | 0.0464 | 51
13.5 | 1.2835 | 0.02633 | 0.0489 | 48.7467
14 | 1.3 | 0.02866 | 0.0513 | 45.3594
14.5 | 1.3139 | 0.03152 | 0.053 | 41.6846
15 | 1.3267 | 0.03478 | 0.0539 | 38.1455
15.5 | 1.33 | 0.03923 | 0.0541 | 33.9026
16 | 1.3359 | 0.04382 | 0.0536 | 30.4861
16.5 | 1.3266 | 0.05031 | 0.0521 | 26.3685
17 | 1.3209 | 0.0569 | 0.05 | 23.2144
17.5 | 1.3069 | 0.06486 | 0.0469 | 20.1496
18 | 1.2836 | 0.07424 | 0.043 | 17.2899
18.5 | 1.2618 | 0.08406 | 0.0385 | 15.0107
19 | 1.2349 | 0.09485 | 0.0334 | 13.0195
19.5 | 1.209 | 0.10553 | 0.0282 | 11.4565
20 | 1.1778 | 0.11772 | 0.022 | 10.0051

## 29. Re 500k Mach 0.25 (1)
BIGFOIL.COM POLAR EXPORT
NACA22114.5
NACA22114.5 |  |  |  | Cl Max: | 1.328 | at alpha= | 13 | deg
JavaFoil+Calcfoil stall+Eppler ext transition |  |  |  | L/D Max: | 67.207 | at alpha= | 7.5 | deg
Re: | 500000 |  |  | Cd Min: | 0.00912 | at alpha= | -1 | deg
Mach: | 0.25 |  |  | Cl=0 at alpha= | -0.77778 | deg
|  |  |  | @ Cl=0.1, Cd= | 0.0092252
|  |  |  | @ Cl=0.4, Cd= | 0.010609
|  |  |  | @ Cl=0.6, Cd= | 0.01065
alpha (deg) | Cl | Cd | Cm | Cl/Cd
-18 | -0.652 | 0.1891 | 0.007 | -3.447
-17.5 | -0.694 | 0.17767 | 0.007 | -3.908
-17 | -0.733 | 0.16582 | 0.007 | -4.423
-16.5 | -0.769 | 0.15403 | 0.007 | -4.991
-16 | -0.8 | 0.1424 | 0.007 | -5.621
-15.5 | -0.828 | 0.13381 | 0.007 | -6.186
-15 | -0.851 | 0.12514 | 0.007 | -6.799
-14.5 | -0.869 | 0.11734 | 0.006 | -7.408
-14 | -0.883 | 0.10964 | 0.006 | -8.052
-13.5 | -0.891 | 0.10244 | 0.006 | -8.701
-13 | -0.895 | 0.09574 | 0.006 | -9.35
-12.5 | -0.894 | 0.08976 | 0.006 | -9.959
-12 | -0.888 | 0.08371 | 0.006 | -10.61
-11.5 | -0.877 | 0.07843 | 0.006 | -11.185
-11 | -0.861 | 0.0734 | 0.006 | -11.727
-10.5 | -0.84 | 0.0685 | 0.006 | -12.265
-10 | -0.816 | 0.06408 | 0.006 | -12.735
-9.5 | -0.789 | 0.05985 | 0.006 | -13.177
-9 | -0.759 | 0.05561 | 0.006 | -13.642
-8.5 | -0.885 | 0.01576 | 0.01 | -56.132
-8 | -0.842 | 0.01513 | 0.01 | -55.646
-7.5 | -0.795 | 0.01464 | 0.01 | -54.271
-7 | -0.745 | 0.01404 | 0.009 | -53.032
-6.5 | -0.692 | 0.01351 | 0.009 | -51.196
-6 | -0.637 | 0.01304 | 0.009 | -48.857
-5.5 | -0.58 | 0.01261 | 0.008 | -46.026
-5 | -0.522 | 0.01097 | 0.008 | -47.587
-4.5 | -0.463 | 0.0115 | 0.008 | -40.239
-4 | -0.403 | 0.0113 | 0.007 | -35.63
-3.5 | -0.341 | 0.01169 | 0.007 | -29.192
-3 | -0.28 | 0.01152 | 0.006 | -24.258
-2.5 | -0.217 | 0.00933 | 0.006 | -23.295
-2 | -0.155 | 0.00966 | 0.006 | -16.008
-1.5 | -0.092 | 0.00919 | 0.005 | -9.975
-1 | -0.028 | 0.00912 | 0.005 | -3.116
-0.5 | 0.035 | 0.00914 | 0.005 | 3.813
0 | 0.098 | 0.00921 | 0.004 | 10.644
0.5 | 0.161 | 0.00969 | 0.004 | 16.626
1 | 0.224 | 0.00991 | 0.003 | 22.604
1.5 | 0.287 | 0.0096 | 0.003 | 29.877
2 | 0.349 | 0.00997 | 0.003 | 35.05
2.5 | 0.412 | 0.01076 | 0.002 | 38.261
3 | 0.474 | 0.01052 | 0.002 | 45.041
3.5 | 0.535 | 0.01079 | 0.002 | 49.631
4 | 0.597 | 0.01059 | 0.001 | 56.37
4.5 | 0.658 | 0.01181 | 0.001 | 55.704
5 | 0.718 | 0.01219 | 0 | 58.867
5.5 | 0.777 | 0.01265 | 0 | 61.472
6 | 0.836 | 0.01312 | 0 | 63.71
6.5 | 0.894 | 0.01366 | -0.001 | 65.413
7 | 0.95 | 0.01426 | -0.001 | 66.597
7.5 | 1.005 | 0.01495 | -0.001 | 67.207
8 | 1.057 | 0.01573 | -0.002 | 67.194
8.5 | 1.107 | 0.01665 | -0.002 | 66.508
9 | 1.154 | 0.01776 | -0.003 | 64.972
9.5 | 1.197 | 0.01914 | -0.003 | 62.515
10 | 1.234 | 0.02095 | -0.003 | 58.884
10.5 | 1.265 | 0.02334 | -0.003 | 54.205
11 | 1.29 | 0.02667 | -0.004 | 48.362
11.5 | 1.308 | 0.03118 | -0.004 | 41.942
12 | 1.319 | 0.03711 | -0.004 | 35.544
12.5 | 1.325 | 0.04446 | -0.004 | 29.809
13 | 1.328 | 0.0531 | -0.005 | 25
13.5 | 1.325 | 0.06275 | -0.005 | 21.115
14 | 1.321 | 0.07283 | -0.005 | 18.131
14.5 | 1.314 | 0.08286 | -0.005 | 15.86
15 | 1.305 | 0.09277 | -0.005 | 14.071
15.5 | 1.294 | 0.10246 | -0.005 | 12.627
16 | 1.275 | 0.11232 | -0.005 | 11.352
16.5 | 1.252 | 0.12234 | -0.005 | 10.235
17 | 1.225 | 0.13268 | -0.006 | 9.23
17.5 | 1.192 | 0.14337 | -0.006 | 8.314
18 | 1.155 | 0.15434 | -0.006 | 7.485

## 30. Re 500k Mach 0.25 (2)
BIGFOIL.COM POLAR EXPORT
NACA22114.5
NACA22114.5 |  |  |  | Cl Max: | 1.2782 | at alpha= | 14.5 | deg
XFOIL ncrit=9 |  |  |  | L/D Max: | 64.5103 | at alpha= | 7.5 | deg
Re: | 500000 |  |  | Cd Min: | 0.15519 | at alpha= | -15.5 | deg
Mach: | 0.25 |  |  | Cl=0 at alpha= | -0.67188 | deg
|  |  |  | @ Cl=0.1, Cd= | 0.007594
|  |  |  | @ Cl=0.4, Cd= | 0.0095603
|  |  |  | @ Cl=0.6, Cd= | 0.011621
alpha (deg) | Cl | Cd | Cm | Cl/Cd
-15.5 | -0.5576 | 0.15519 | -0.0041 | -3.593
-14.5 | -0.6407 | 0.1102 | -0.0245 | -5.814
-14 | -0.7159 | 0.08559 | -0.0396 | -8.3643
-13.5 | -0.7881 | 0.06681 | -0.052 | -11.7961
-13 | -0.8385 | 0.05495 | -0.0573 | -15.2593
-12.5 | -0.8765 | 0.04668 | -0.0574 | -18.7768
-12 | -0.9066 | 0.04034 | -0.0537 | -22.474
-11.5 | -0.9261 | 0.03557 | -0.0472 | -26.036
-11 | -0.9386 | 0.03184 | -0.0387 | -29.4786
-10.5 | -0.9401 | 0.02897 | -0.03 | -32.4508
-10 | -0.9268 | 0.02697 | -0.0228 | -34.3641
-9.5 | -0.9078 | 0.02512 | -0.0161 | -36.1385
-9 | -0.8888 | 0.02341 | -0.0092 | -37.9667
-8.5 | -0.8704 | 0.02209 | -0.0018 | -39.4024
-7.5 | -0.7575 | 0.01863 | -0.0023 | -40.6602
-7 | -0.6882 | 0.01687 | -0.0049 | -40.7943
-6.5 | -0.6176 | 0.01568 | -0.0075 | -39.3878
-6 | -0.5436 | 0.0142 | -0.011 | -38.2817
-5.5 | -0.4767 | 0.01304 | -0.0127 | -36.5567
-5 | -0.4073 | 0.01202 | -0.0148 | -33.8852
-4.5 | -0.3394 | 0.01106 | -0.0165 | -30.6872
-4 | -0.3034 | 0.00898 | -0.0127 | -33.7862
-3.5 | -0.259 | 0.00819 | -0.0096 | -31.6239
-3 | -0.2129 | 0.0078 | -0.0066 | -27.2949
-2.5 | -0.1671 | 0.00758 | -0.0034 | -22.0449
-2 | -0.1215 | 0.00744 | -0.0002 | -16.3306
-1.5 | -0.0762 | 0.00736 | 0.0032 | -10.3533
-1 | -0.0315 | 0.00735 | 0.0066 | -4.2857
-0.5 | 0.0165 | 0.00741 | 0.0093 | 2.2267
0 | 0.0659 | 0.0075 | 0.0117 | 8.7867
0.5 | 0.1167 | 0.00764 | 0.0138 | 15.2749
1 | 0.1688 | 0.00785 | 0.0156 | 21.5032
1.5 | 0.223 | 0.00815 | 0.0169 | 27.362
2 | 0.2795 | 0.00853 | 0.0177 | 32.7667
2.5 | 0.3415 | 0.00902 | 0.0173 | 37.8603
3 | 0.4043 | 0.0096 | 0.0166 | 42.1146
3.5 | 0.4786 | 0.01035 | 0.0133 | 46.2415
4 | 0.5486 | 0.01108 | 0.0109 | 49.5126
4.5 | 0.6227 | 0.01186 | 0.0076 | 52.5042
5 | 0.692 | 0.01254 | 0.0053 | 55.1834
5.5 | 0.7641 | 0.01325 | 0.0024 | 57.6679
6 | 0.8372 | 0.01384 | -0.0007 | 60.4913
6.5 | 0.9083 | 0.01464 | -0.0036 | 62.0423
7 | 0.9821 | 0.01525 | -0.0069 | 64.4
7.5 | 1.0341 | 0.01603 | -0.0061 | 64.5103
8 | 1.062 | 0.01654 | -0.0004 | 64.208
8.5 | 1.0819 | 0.01738 | 0.0066 | 62.2497
9 | 1.1048 | 0.01802 | 0.0133 | 61.3097
9.5 | 1.1209 | 0.0186 | 0.0211 | 60.2634
10 | 1.1285 | 0.01962 | 0.0299 | 57.5178
10.5 | 1.1505 | 0.02045 | 0.036 | 56.2592
11 | 1.173 | 0.02148 | 0.0413 | 54.6089
11.5 | 1.1908 | 0.02312 | 0.0464 | 51.5052
12 | 1.2145 | 0.02463 | 0.0503 | 49.3098
12.5 | 1.2292 | 0.02698 | 0.0539 | 45.5597
13 | 1.2492 | 0.02935 | 0.0564 | 42.5622
13.5 | 1.2622 | 0.03251 | 0.0582 | 38.825
14 | 1.2712 | 0.03644 | 0.0592 | 34.8847
14.5 | 1.2782 | 0.04097 | 0.0592 | 31.1984
15 | 1.2736 | 0.04691 | 0.0583 | 27.1499
15.5 | 1.2694 | 0.05337 | 0.0564 | 23.7849
16 | 1.2548 | 0.06126 | 0.0536 | 20.4832
16.5 | 1.2359 | 0.07014 | 0.0499 | 17.6205
17 | 1.2125 | 0.08001 | 0.0454 | 15.1544
17.5 | 1.1878 | 0.0902 | 0.0406 | 13.1685
18 | 1.1542 | 0.1023 | 0.0344 | 11.2825
18.5 | 1.1222 | 0.1145 | 0.028 | 9.8009
19 | 1.1041 | 0.12455 | 0.0227 | 8.8647
19.5 | 1.0552 | 0.14056 | 0.0134 | 7.5071

## 31. Re 500k Mach 0.50 (1)
BIGFOIL.COM POLAR EXPORT
NACA22114.5
NACA22114.5 |  |  |  | Cl Max: | 1.163 | at alpha= | 20 | deg
JavaFoil+Calcfoil stall+Eppler ext transition |  |  |  | L/D Max: | 58.299 | at alpha= | 6 | deg
Re: | 500000 |  |  | Cd Min: | 0.00929 | at alpha= | -1 | deg
Mach: | 0.5 |  |  | Cl=0 at alpha= | -0.77465 | deg
|  |  |  | @ Cl=0.1, Cd= | 0.0094259
|  |  |  | @ Cl=0.4, Cd= | 0.01054
|  |  |  | @ Cl=0.6, Cd= | 0.012471
alpha (deg) | Cl | Cd | Cm | Cl/Cd
-20 | -1.04 | 0.23826 | 0.011 | -4.366
-19.5 | -1.015 | 0.23339 | 0.011 | -4.347
-19 | -0.987 | 0.21892 | 0.011 | -4.51
-18.5 | -0.961 | 0.21382 | 0.011 | -4.496
-18 | -0.934 | 0.20857 | 0.01 | -4.479
-17.5 | -0.908 | 0.20369 | 0.01 | -4.459
-17 | -0.881 | 0.19479 | 0.01 | -4.522
-16.5 | -0.855 | 0.19047 | 0.009 | -4.488
-16 | -0.828 | 0.18263 | 0.009 | -4.531
-15.5 | -0.801 | 0.17719 | 0.009 | -4.522
-15 | -0.775 | 0.17296 | 0.009 | -4.48
-14.5 | -0.748 | 0.16652 | 0.008 | -4.489
-14 | -0.721 | 0.15688 | 0.008 | -4.596
-13.5 | -0.694 | 0.15378 | 0.008 | -4.511
-13 | -0.667 | 0.15016 | 0.007 | -4.443
-12.5 | -0.64 | 0.13948 | 0.007 | -4.588
-12 | -0.613 | 0.14132 | 0.007 | -4.339
-11.5 | -0.586 | 0.13072 | 0.006 | -4.482
-11 | -0.559 | 0.12479 | 0.006 | -4.48
-10.5 | -0.532 | 0.12145 | 0.006 | -4.378
-10 | -0.505 | 0.11079 | 0.006 | -4.557
-9.5 | -0.478 | 0.08159 | 0.005 | -5.853
-9 | -0.45 | 0.07873 | 0.005 | -5.719
-8.5 | -0.602 | 0.06626 | 0.005 | -9.091
-8 | -0.658 | 0.05743 | 0.005 | -11.466
-7.5 | -0.657 | 0.05198 | 0.005 | -12.645
-7 | -0.636 | 0.04767 | 0.005 | -13.339
-6.5 | -0.603 | 0.04388 | 0.005 | -13.743
-6 | -0.689 | 0.01495 | 0.01 | -46.085
-5.5 | -0.634 | 0.0143 | 0.009 | -44.294
-5 | -0.574 | 0.01373 | 0.009 | -41.815
-4.5 | -0.511 | 0.01323 | 0.008 | -38.655
-4 | -0.446 | 0.01283 | 0.008 | -34.761
-3.5 | -0.379 | 0.01253 | 0.008 | -30.266
-3 | -0.311 | 0.01105 | 0.007 | -28.162
-2.5 | -0.242 | 0.01146 | 0.007 | -21.114
-2 | -0.173 | 0.00937 | 0.006 | -18.408
-1.5 | -0.102 | 0.00973 | 0.006 | -10.514
-1 | -0.032 | 0.00929 | 0.006 | -3.414
-0.5 | 0.039 | 0.00933 | 0.005 | 4.17
0 | 0.109 | 0.00944 | 0.005 | 11.592
0.5 | 0.18 | 0.00946 | 0.004 | 18.994
1 | 0.25 | 0.00968 | 0.004 | 25.815
1.5 | 0.32 | 0.00956 | 0.003 | 33.448
2 | 0.389 | 0.01032 | 0.003 | 37.666
2.5 | 0.458 | 0.0117 | 0.003 | 39.141
3 | 0.526 | 0.01203 | 0.002 | 43.743
3.5 | 0.594 | 0.01243 | 0.002 | 47.774
4 | 0.661 | 0.01289 | 0.001 | 51.29
4.5 | 0.727 | 0.01344 | 0.001 | 54.072
5 | 0.791 | 0.01406 | 0 | 56.268
5.5 | 0.854 | 0.0148 | 0 | 57.703
6 | 0.914 | 0.01568 | 0 | 58.299
6.5 | 0.971 | 0.01675 | -0.001 | 57.989
7 | 1.024 | 0.01796 | -0.001 | 57.003
7.5 | 1.07 | 0.01975 | -0.002 | 54.184
8 | 1.108 | 0.02232 | -0.002 | 49.624
8.5 | 1.133 | 0.02639 | -0.002 | 42.914
9 | 1.143 | 0.03283 | -0.003 | 34.798
9.5 | 1.135 | 0.04281 | -0.003 | 26.523
10 | 1.11 | 0.05625 | -0.003 | 19.742
10.5 | 1.065 | 0.07179 | -0.003 | 14.835
11 | 0.953 | 0.09104 | -0.003 | 10.464
11.5 | 0.68 | 0.12814 | -0.002 | 5.306
12 | 0.709 | 0.14223 | -0.003 | 4.985
12.5 | 0.738 | 0.15309 | -0.003 | 4.818
13 | 0.766 | 0.16568 | -0.003 | 4.625
13.5 | 0.795 | 0.17138 | -0.003 | 4.64
14 | 0.824 | 0.18366 | -0.004 | 4.488
14.5 | 0.853 | 0.185 | -0.004 | 4.609
15 | 0.881 | 0.19381 | -0.004 | 4.546
15.5 | 0.91 | 0.19641 | -0.005 | 4.635
16 | 0.938 | 0.20281 | -0.005 | 4.624
16.5 | 0.967 | 0.21597 | -0.005 | 4.477
17 | 0.995 | 0.2176 | -0.005 | 4.571
17.5 | 1.022 | 0.22144 | -0.006 | 4.617
18 | 1.052 | 0.22555 | -0.006 | 4.663
18.5 | 1.079 | 0.23658 | -0.006 | 4.561
19 | 1.107 | 0.23611 | -0.006 | 4.687
19.5 | 1.136 | 0.24397 | -0.007 | 4.656
20 | 1.163 | 0.24814 | -0.007 | 4.687

## 32. Re 500k Mach 0.50 (2)
BIGFOIL.COM POLAR EXPORT
NACA22114.5
NACA22114.5 |  |  |  | Cl Max: | 1.0559 | at alpha= | 10.5 | deg
XFOIL ncrit=9 |  |  |  | L/D Max: | 53.6374 | at alpha= | 6 | deg
Re: | 500000 |  |  | Cd Min: | 0.16455 | at alpha= | 15.5 | deg
Mach: | 0.5 |  |  | Cl=0 at alpha= | -0.67692 | deg
|  |  |  | @ Cl=0.1, Cd= | 0.0083606
|  |  |  | @ Cl=0.4, Cd= | 0.010463
|  |  |  | @ Cl=0.6, Cd= | 0.012786
alpha (deg) | Cl | Cd | Cm | Cl/Cd
-12.5 | -0.5147 | 0.1132 | -0.0259 | -4.5468
-12 | -0.5187 | 0.10343 | -0.0296 | -5.015
-11.5 | -0.5397 | 0.09 | -0.0359 | -5.9967
-11 | -0.581 | 0.07396 | -0.0456 | -7.8556
-10.5 | -0.621 | 0.06068 | -0.0541 | -10.234
-10 | -0.6583 | 0.05005 | -0.0593 | -13.1528
-9.5 | -0.6917 | 0.04195 | -0.0599 | -16.4887
-9 | -0.726 | 0.03564 | -0.0556 | -20.3704
-8.5 | -0.7464 | 0.03159 | -0.0475 | -23.6277
-8 | -0.7662 | 0.02906 | -0.0362 | -26.3661
-7.5 | -0.7782 | 0.02667 | -0.0246 | -29.1789
-7 | -0.7086 | 0.02239 | -0.0259 | -31.6481
-6.5 | -0.6283 | 0.01928 | -0.0281 | -32.5882
-6 | -0.5469 | 0.01699 | -0.0302 | -32.1895
-5.5 | -0.4756 | 0.01493 | -0.0307 | -31.8553
-5 | -0.4044 | 0.01329 | -0.0311 | -30.4289
-4.5 | -0.339 | 0.01208 | -0.03 | -28.0629
-4 | -0.2847 | 0.01126 | -0.0265 | -25.2842
-3.5 | -0.2614 | 0.0095 | -0.0183 | -27.5158
-3 | -0.2239 | 0.00876 | -0.0119 | -25.5594
-2.5 | -0.1782 | 0.00846 | -0.0067 | -21.0638
-2 | -0.1301 | 0.00831 | -0.002 | -15.6558
-1.5 | -0.0815 | 0.00822 | 0.0025 | -9.9148
-1 | -0.0336 | 0.00819 | 0.0072 | -4.1026
-0.5 | 0.0184 | 0.0082 | 0.011 | 2.2439
0 | 0.0713 | 0.00828 | 0.0146 | 8.6111
0.5 | 0.1247 | 0.00843 | 0.0181 | 14.7924
1 | 0.1797 | 0.00863 | 0.0213 | 20.8227
1.5 | 0.2357 | 0.00894 | 0.0243 | 26.3647
2 | 0.2956 | 0.00937 | 0.0265 | 31.5475
2.5 | 0.3549 | 0.00995 | 0.0287 | 35.6683
3 | 0.4261 | 0.01076 | 0.0285 | 39.6004
3.5 | 0.501 | 0.01161 | 0.0276 | 43.1525
4 | 0.5777 | 0.01253 | 0.0264 | 46.1053
4.5 | 0.6681 | 0.01357 | 0.0226 | 49.2336
5 | 0.7467 | 0.01462 | 0.0213 | 51.0739
5.5 | 0.8225 | 0.0159 | 0.0203 | 51.7296
6 | 0.9113 | 0.01699 | 0.0172 | 53.6374
6.5 | 0.9904 | 0.01848 | 0.0157 | 53.5931
7 | 1.025 | 0.01951 | 0.0219 | 52.5372
7.5 | 1.0183 | 0.02047 | 0.0347 | 49.746
8 | 1.0233 | 0.02194 | 0.0448 | 46.6408
8.5 | 1.0342 | 0.02377 | 0.0531 | 43.5086
9 | 1.0451 | 0.02607 | 0.0598 | 40.0882
9.5 | 1.0507 | 0.02947 | 0.065 | 35.6532
10 | 1.0543 | 0.03363 | 0.0683 | 31.35
10.5 | 1.0559 | 0.03851 | 0.0699 | 27.4189
11 | 1.0353 | 0.04611 | 0.0686 | 22.4528
11.5 | 1.0056 | 0.05535 | 0.0651 | 18.168
12 | 0.9864 | 0.06412 | 0.0613 | 15.3837
12.5 | 0.9277 | 0.078 | 0.0532 | 11.8936
13 | 0.7684 | 0.10735 | 0.034 | 7.1579
13.5 | 0.7819 | 0.11315 | 0.0321 | 6.9103
14 | 0.7202 | 0.13203 | 0.0215 | 5.4548
14.5 | 0.6933 | 0.14654 | 0.0137 | 4.7311
15 | 0.7179 | 0.15093 | 0.0122 | 4.7565
15.5 | 0.7023 | 0.16455 | 0.0049 | 4.268

## 33. Re 750k Mach 0.00 (1)
BIGFOIL.COM POLAR EXPORT
NACA22114.5
NACA22114.5 |  |  |  | Cl Max: | 1.416 | at alpha= | 15 | deg
JavaFoil+Calcfoil stall+Eppler ext transition |  |  |  | L/D Max: | 77.337 | at alpha= | 8.5 | deg
Re: | 750000 |  |  | Cd Min: | 0.00847 | at alpha= | -2 | deg
Mach: | 0 |  |  | Cl=0 at alpha= | -0.77419 | deg
|  |  |  | @ Cl=0.1, Cd= | 0.0089241
|  |  |  | @ Cl=0.4, Cd= | 0.009851
|  |  |  | @ Cl=0.6, Cd= | 0.01033
alpha (deg) | Cl | Cd | Cm | Cl/Cd
-16.5 | -0.998 | 0.12785 | 0.008 | -7.806
-16 | -1 | 0.12077 | 0.007 | -8.281
-15.5 | -1 | 0.11431 | 0.007 | -8.747
-15 | -0.997 | 0.10829 | 0.007 | -9.206
-14.5 | -0.992 | 0.10213 | 0.007 | -9.712
-14 | -0.984 | 0.09655 | 0.007 | -10.191
-13.5 | -0.974 | 0.09092 | 0.007 | -10.712
-13 | -0.96 | 0.08562 | 0.007 | -11.217
-12.5 | -0.945 | 0.08027 | 0.007 | -11.773
-12 | -0.927 | 0.07517 | 0.007 | -12.329
-11.5 | -1.059 | 0.02219 | 0.012 | -47.75
-11 | -1.059 | 0.01801 | 0.012 | -58.799
-10.5 | -1.031 | 0.0168 | 0.011 | -61.385
-10 | -0.998 | 0.01593 | 0.011 | -62.626
-9.5 | -0.96 | 0.01517 | 0.011 | -63.275
-9 | -0.919 | 0.01452 | 0.011 | -63.285
-8.5 | -0.875 | 0.01392 | 0.01 | -62.856
-8 | -0.828 | 0.01353 | 0.01 | -61.22
-7.5 | -0.779 | 0.01301 | 0.01 | -59.892
-7 | -0.728 | 0.01255 | 0.009 | -58.048
-6.5 | -0.675 | 0.01213 | 0.009 | -55.638
-6 | -0.62 | 0.01052 | 0.008 | -58.963
-5.5 | -0.565 | 0.0108 | 0.008 | -52.262
-5 | -0.507 | 0.01051 | 0.008 | -48.278
-4.5 | -0.449 | 0.01086 | 0.007 | -41.377
-4 | -0.391 | 0.01064 | 0.007 | -36.7
-3.5 | -0.331 | 0.01107 | 0.007 | -29.912
-3 | -0.271 | 0.0109 | 0.006 | -24.855
-2.5 | -0.211 | 0.0086 | 0.006 | -24.504
-2 | -0.15 | 0.00847 | 0.006 | -17.699
-1.5 | -0.089 | 0.00891 | 0.005 | -9.965
-1 | -0.028 | 0.00885 | 0.005 | -3.11
-0.5 | 0.034 | 0.00882 | 0.004 | 3.827
0 | 0.095 | 0.00892 | 0.004 | 10.644
0.5 | 0.156 | 0.00897 | 0.004 | 17.396
1 | 0.217 | 0.00864 | 0.003 | 25.129
1.5 | 0.278 | 0.00884 | 0.003 | 31.436
2 | 0.339 | 0.00913 | 0.003 | 37.105
2.5 | 0.399 | 0.00984 | 0.002 | 40.573
3 | 0.459 | 0.0105 | 0.002 | 43.761
3.5 | 0.519 | 0.01016 | 0.001 | 51.13
4 | 0.579 | 0.01041 | 0.001 | 55.612
4.5 | 0.639 | 0.01018 | 0.001 | 62.746
5 | 0.697 | 0.01047 | 0 | 66.598
5.5 | 0.756 | 0.01031 | 0 | 73.293
6 | 0.814 | 0.01167 | 0 | 69.697
6.5 | 0.871 | 0.01208 | -0.001 | 72.053
7 | 0.927 | 0.01252 | -0.001 | 73.995
7.5 | 0.982 | 0.013 | -0.001 | 75.493
8 | 1.035 | 0.01355 | -0.002 | 76.373
8.5 | 1.087 | 0.01406 | -0.002 | 77.337
9 | 1.137 | 0.01486 | -0.002 | 76.516
9.5 | 1.185 | 0.01567 | -0.003 | 75.585
10 | 1.229 | 0.01654 | -0.003 | 74.293
10.5 | 1.269 | 0.0177 | -0.003 | 71.702
11 | 1.306 | 0.01919 | -0.004 | 68.056
11.5 | 1.337 | 0.02111 | -0.004 | 63.339
12 | 1.363 | 0.02371 | -0.004 | 57.481
12.5 | 1.383 | 0.02721 | -0.005 | 50.821
13 | 1.397 | 0.03181 | -0.005 | 43.924
13.5 | 1.406 | 0.03767 | -0.005 | 37.32
14 | 1.411 | 0.04457 | -0.005 | 31.666
14.5 | 1.415 | 0.05231 | -0.005 | 27.049
15 | 1.416 | 0.06097 | -0.006 | 23.218
15.5 | 1.416 | 0.06982 | -0.006 | 20.278
16 | 1.413 | 0.07877 | -0.006 | 17.936
16.5 | 1.408 | 0.08792 | -0.006 | 16.015
17 | 1.402 | 0.09713 | -0.006 | 14.434
17.5 | 1.395 | 0.10592 | -0.006 | 13.166
18 | 1.385 | 0.11481 | -0.006 | 12.068
18.5 | 1.374 | 0.12383 | -0.006 | 11.098
19 | 1.361 | 0.133 | -0.006 | 10.235
19.5 | 1.347 | 0.1418 | -0.007 | 9.498
20 | 1.331 | 0.15095 | -0.007 | 8.815

## 34. Re 750k Mach 0.00 (2)
BIGFOIL.COM POLAR EXPORT
NACA22114.5
NACA22114.5 |  |  |  | Cl Max: | 1.4261 | at alpha= | 17 | deg
XFOIL ncrit=9 |  |  |  | L/D Max: | 78.8927 | at alpha= | 9 | deg
Re: | 750000 |  |  | Cd Min: | 0.21595 | at alpha= | -20 | deg
Mach: | 0 |  |  | Cl=0 at alpha= | -0.67527 | deg
|  |  |  | @ Cl=0.1, Cd= | 0.0066573
|  |  |  | @ Cl=0.4, Cd= | 0.0082365
|  |  |  | @ Cl=0.6, Cd= | 0.010002
alpha (deg) | Cl | Cd | Cm | Cl/Cd
-20 | -0.6621 | 0.21595 | 0.0281 | -3.066
-19.5 | -0.6472 | 0.20994 | 0.0248 | -3.0828
-19 | -0.6489 | 0.19687 | 0.0174 | -3.2961
-18.5 | -0.6298 | 0.19261 | 0.0157 | -3.2698
-18 | -0.9305 | 0.10146 | -0.0295 | -9.1711
-17.5 | -1.0181 | 0.07825 | -0.0435 | -13.0109
-17 | -1.0635 | 0.06472 | -0.0504 | -16.4323
-16.5 | -1.0851 | 0.05587 | -0.054 | -19.4219
-16 | -1.1003 | 0.04866 | -0.0557 | -22.612
-15.5 | -1.1067 | 0.04306 | -0.0558 | -25.7013
-15 | -1.1073 | 0.03847 | -0.0547 | -28.7835
-14.5 | -1.1054 | 0.03415 | -0.0523 | -32.369
-14 | -1.0915 | 0.03131 | -0.0498 | -34.8611
-13.5 | -1.0745 | 0.02915 | -0.0468 | -36.8611
-13 | -1.0565 | 0.02718 | -0.0432 | -38.8705
-12.5 | -1.0369 | 0.02547 | -0.0392 | -40.7106
-12 | -1.0164 | 0.02389 | -0.0346 | -42.545
-11.5 | -0.9964 | 0.0228 | -0.0292 | -43.7018
-11 | -0.9819 | 0.02084 | -0.0229 | -47.1161
-10.5 | -0.9714 | 0.02001 | -0.0149 | -48.5457
-10 | -0.9574 | 0.01918 | -0.0074 | -49.9166
-9.5 | -0.9409 | 0.01834 | -0.0003 | -51.3032
-9 | -0.9054 | 0.01758 | 0.0032 | -51.5017
-8.5 | -0.8408 | 0.01612 | 0.0003 | -52.1588
-8 | -0.7758 | 0.0152 | -0.0021 | -51.0395
-7.5 | -0.7089 | 0.01404 | -0.0049 | -50.4915
-7 | -0.6455 | 0.01322 | -0.0068 | -48.8275
-6.5 | -0.5755 | 0.01228 | -0.01 | -46.8648
-6 | -0.5107 | 0.01158 | -0.0118 | -44.1019
-5.5 | -0.4447 | 0.0108 | -0.014 | -41.1759
-5 | -0.3804 | 0.01014 | -0.0157 | -37.5148
-4.5 | -0.3241 | 0.00957 | -0.0155 | -33.8662
-4 | -0.2922 | 0.00797 | -0.0111 | -36.6625
-3.5 | -0.2515 | 0.00729 | -0.0079 | -34.4993
-3 | -0.208 | 0.00696 | -0.005 | -29.8851
-2.5 | -0.1634 | 0.00677 | -0.0023 | -24.1359
-2 | -0.1185 | 0.00663 | 0.0004 | -17.8733
-1.5 | -0.0749 | 0.00659 | 0.0034 | -11.3657
-1 | -0.0302 | 0.00653 | 0.0061 | -4.6248
-0.5 | 0.0163 | 0.00653 | 0.0085 | 2.4962
0 | 0.0638 | 0.00659 | 0.0106 | 9.6813
0.5 | 0.1122 | 0.00668 | 0.0126 | 16.7964
1 | 0.1611 | 0.00682 | 0.0144 | 23.6217
1.5 | 0.2114 | 0.00701 | 0.016 | 30.1569
2 | 0.2622 | 0.00725 | 0.0173 | 36.1655
2.5 | 0.3168 | 0.00757 | 0.0179 | 41.8494
3.5 | 0.4329 | 0.0085 | 0.0171 | 50.9294
4 | 0.4917 | 0.00904 | 0.0165 | 54.3916
4.5 | 0.5642 | 0.00968 | 0.0128 | 58.2851
5 | 0.6243 | 0.01022 | 0.0119 | 61.0861
5.5 | 0.6976 | 0.0108 | 0.008 | 64.5926
6 | 0.7666 | 0.01135 | 0.005 | 67.5419
6.5 | 0.8293 | 0.01183 | 0.0033 | 70.1014
7 | 0.8989 | 0.01248 | -0.0001 | 72.0272
7.5 | 0.966 | 0.0129 | -0.0028 | 74.8837
8 | 1.0315 | 0.01353 | -0.0054 | 76.238
8.5 | 1.0997 | 0.01397 | -0.0085 | 78.7187
9 | 1.14 | 0.01445 | -0.0061 | 78.8927
9.5 | 1.1655 | 0.01504 | -0.0007 | 77.4934
10 | 1.1946 | 0.01545 | 0.0042 | 77.3204
10.5 | 1.2172 | 0.01608 | 0.0101 | 75.6965
11 | 1.2369 | 0.01663 | 0.0165 | 74.3776
11.5 | 1.2548 | 0.01717 | 0.0232 | 73.081
12 | 1.2706 | 0.01812 | 0.0295 | 70.1214
12.5 | 1.2989 | 0.01885 | 0.0334 | 68.9072
13 | 1.3202 | 0.02006 | 0.0378 | 65.8126
13.5 | 1.3449 | 0.02129 | 0.0412 | 63.1705
14 | 1.3655 | 0.02294 | 0.0444 | 59.5248
14.5 | 1.3854 | 0.02484 | 0.047 | 55.7729
15 | 1.401 | 0.02729 | 0.0492 | 51.3375
15.5 | 1.4141 | 0.03023 | 0.0508 | 46.778
16 | 1.4237 | 0.0338 | 0.0516 | 42.1213
16.5 | 1.4259 | 0.03842 | 0.0516 | 37.1135
17 | 1.4261 | 0.04363 | 0.0508 | 32.6862
17.5 | 1.4097 | 0.05113 | 0.0488 | 27.5709
18 | 1.3999 | 0.05828 | 0.0464 | 24.0202
18.5 | 1.3734 | 0.06798 | 0.0425 | 20.203
19 | 1.3305 | 0.08041 | 0.037 | 16.5464
19.5 | 1.2989 | 0.0917 | 0.0319 | 14.1647
20 | 1.259 | 0.10463 | 0.0257 | 12.0329

## 35. Re 750k Mach 0.10 (1)
BIGFOIL.COM POLAR EXPORT
NACA22114.5
NACA22114.5 |  |  |  | Cl Max: | 1.404 | at alpha= | 14.5 | deg
JavaFoil+Calcfoil stall+Eppler ext transition |  |  |  | L/D Max: | 76.922 | at alpha= | 8.5 | deg
Re: | 750000 |  |  | Cd Min: | 0.00847 | at alpha= | -1.5 | deg
Mach: | 0.1 |  |  | Cl=0 at alpha= | -0.77419 | deg
|  |  |  | @ Cl=0.1, Cd= | 0.0089105
|  |  |  | @ Cl=0.4, Cd= | 0.0098784
|  |  |  | @ Cl=0.6, Cd= | 0.010387
alpha (deg) | Cl | Cd | Cm | Cl/Cd
-16 | -0.98 | 0.12234 | 0.007 | -8.007
-15.5 | -0.982 | 0.11571 | 0.007 | -8.486
-15 | -0.982 | 0.10963 | 0.007 | -8.958
-14.5 | -0.979 | 0.10329 | 0.007 | -9.482
-14 | -0.974 | 0.09742 | 0.007 | -9.992
-13.5 | -0.965 | 0.09192 | 0.007 | -10.5
-13 | -0.954 | 0.08638 | 0.007 | -11.044
-12.5 | -0.94 | 0.08107 | 0.007 | -11.593
-12 | -0.923 | 0.0759 | 0.007 | -12.162
-11.5 | -0.904 | 0.07049 | 0.007 | -12.829
-11 | -1.053 | 0.01854 | 0.012 | -56.799
-10.5 | -1.03 | 0.01707 | 0.012 | -60.358
-10 | -0.998 | 0.01612 | 0.011 | -61.889
-9.5 | -0.961 | 0.01533 | 0.011 | -62.681
-9 | -0.921 | 0.01464 | 0.011 | -62.878
-8.5 | -0.877 | 0.01403 | 0.01 | -62.495
-8 | -0.831 | 0.01362 | 0.01 | -60.989
-7.5 | -0.782 | 0.0131 | 0.01 | -59.68
-7 | -0.731 | 0.01262 | 0.009 | -57.929
-6.5 | -0.678 | 0.01223 | 0.009 | -55.431
-6 | -0.623 | 0.01058 | 0.009 | -58.908
-5.5 | -0.567 | 0.01084 | 0.008 | -52.309
-5 | -0.51 | 0.01055 | 0.008 | -48.3
-4.5 | -0.452 | 0.01092 | 0.007 | -41.339
-4 | -0.392 | 0.01069 | 0.007 | -36.698
-3.5 | -0.333 | 0.01052 | 0.007 | -31.628
-3 | -0.272 | 0.01094 | 0.006 | -24.887
-2.5 | -0.212 | 0.00861 | 0.006 | -24.591
-2 | -0.151 | 0.0085 | 0.006 | -17.703
-1.5 | -0.089 | 0.00847 | 0.005 | -10.531
-1 | -0.028 | 0.00891 | 0.005 | -3.105
-0.5 | 0.034 | 0.00889 | 0.004 | 3.814
0 | 0.095 | 0.0089 | 0.004 | 10.728
0.5 | 0.157 | 0.00903 | 0.004 | 17.371
1 | 0.218 | 0.00865 | 0.003 | 25.223
1.5 | 0.279 | 0.00886 | 0.003 | 31.54
2 | 0.34 | 0.00918 | 0.003 | 37.088
2.5 | 0.401 | 0.00989 | 0.002 | 40.582
3 | 0.462 | 0.01057 | 0.002 | 43.673
3.5 | 0.522 | 0.01023 | 0.001 | 51.002
4 | 0.582 | 0.01045 | 0.001 | 55.693
4.5 | 0.642 | 0.01024 | 0.001 | 62.645
5 | 0.701 | 0.01055 | 0 | 66.425
5.5 | 0.759 | 0.01038 | 0 | 73.147
6 | 0.817 | 0.01177 | 0 | 69.41
6.5 | 0.874 | 0.01216 | -0.001 | 71.91
7 | 0.931 | 0.01261 | -0.001 | 73.797
7.5 | 0.986 | 0.0131 | -0.001 | 75.225
8 | 1.039 | 0.01367 | -0.002 | 76.023
8.5 | 1.091 | 0.01419 | -0.002 | 76.922
9 | 1.141 | 0.01503 | -0.002 | 75.919
9.5 | 1.188 | 0.01577 | -0.003 | 75.344
10 | 1.232 | 0.01677 | -0.003 | 73.446
10.5 | 1.272 | 0.01802 | -0.003 | 70.567
11 | 1.307 | 0.01961 | -0.004 | 66.649
11.5 | 1.337 | 0.02171 | -0.004 | 61.604
12 | 1.361 | 0.02454 | -0.004 | 55.469
12.5 | 1.38 | 0.02831 | -0.005 | 48.729
13 | 1.392 | 0.03335 | -0.005 | 41.734
13.5 | 1.399 | 0.03963 | -0.005 | 35.305
14 | 1.402 | 0.04711 | -0.005 | 29.768
14.5 | 1.404 | 0.0552 | -0.005 | 25.436
15 | 1.404 | 0.06401 | -0.005 | 21.932
15.5 | 1.402 | 0.07335 | -0.006 | 19.112
16 | 1.397 | 0.08227 | -0.006 | 16.987
16.5 | 1.39 | 0.0917 | -0.006 | 15.163
17 | 1.382 | 0.10078 | -0.006 | 13.716
17.5 | 1.372 | 0.10989 | -0.006 | 12.488
18 | 1.36 | 0.119 | -0.006 | 11.431
18.5 | 1.346 | 0.128 | -0.006 | 10.518
19 | 1.33 | 0.13737 | -0.006 | 9.683
19.5 | 1.312 | 0.14675 | -0.007 | 8.94

## 36. Re 750k Mach 0.10 (2)
BIGFOIL.COM POLAR EXPORT
NACA22114.5
NACA22114.5 |  |  |  | Cl Max: | 1.4157 | at alpha= | 16.5 | deg
XFOIL ncrit=9 |  |  |  | L/D Max: | 78.3912 | at alpha= | 8.5 | deg
Re: | 750000 |  |  | Cd Min: | 0.21079 | at alpha= | -19.5 | deg
Mach: | 0.1 |  |  | Cl=0 at alpha= | -0.67527 | deg
|  |  |  | @ Cl=0.1, Cd= | 0.0066893
|  |  |  | @ Cl=0.4, Cd= | 0.0082409
|  |  |  | @ Cl=0.6, Cd= | 0.010025
alpha (deg) | Cl | Cd | Cm | Cl/Cd
-19.5 | -0.6478 | 0.21079 | 0.0251 | -3.0732
-19 | -0.6493 | 0.19772 | 0.0176 | -3.2839
-18.5 | -0.6298 | 0.19347 | 0.016 | -3.2553
-18 | -0.6134 | 0.18819 | 0.0135 | -3.2595
-17.5 | -0.8979 | 0.10128 | -0.0296 | -8.8655
-17 | -0.9924 | 0.07682 | -0.0444 | -12.9185
-16.5 | -1.0333 | 0.064 | -0.0512 | -16.1453
-16 | -1.0612 | 0.05438 | -0.0551 | -19.5145
-15.5 | -1.0775 | 0.04715 | -0.0565 | -22.8526
-15 | -1.0864 | 0.04135 | -0.0562 | -26.2733
-14.5 | -1.0887 | 0.03683 | -0.0546 | -29.5601
-14 | -1.0825 | 0.03283 | -0.0519 | -32.9729
-13.5 | -1.0674 | 0.03037 | -0.0491 | -35.1465
-13 | -1.051 | 0.02821 | -0.0456 | -37.2563
-12.5 | -1.0328 | 0.02631 | -0.0415 | -39.255
-12 | -1.0132 | 0.02456 | -0.0369 | -41.2541
-11.5 | -0.9935 | 0.02324 | -0.0316 | -42.7496
-11 | -0.9775 | 0.02132 | -0.0255 | -45.849
-10.5 | -0.9656 | 0.02034 | -0.0179 | -47.473
-10 | -0.9553 | 0.01952 | -0.0096 | -48.9395
-9.5 | -0.9397 | 0.01863 | -0.0022 | -50.4402
-9 | -0.9093 | 0.01781 | 0.0023 | -51.0556
-8.5 | -0.8442 | 0.01633 | -0.0005 | -51.6963
-8 | -0.7786 | 0.01537 | -0.0028 | -50.6571
-7.5 | -0.711 | 0.01422 | -0.0057 | -50
-7 | -0.6477 | 0.01332 | -0.0074 | -48.6261
-6.5 | -0.5772 | 0.01237 | -0.0106 | -46.6613
-6 | -0.5122 | 0.01163 | -0.0124 | -44.0413
-5.5 | -0.4459 | 0.01084 | -0.0145 | -41.1347
-5 | -0.3811 | 0.01017 | -0.0162 | -37.473
-4.5 | -0.3247 | 0.00962 | -0.0159 | -33.7526
-4 | -0.2922 | 0.00806 | -0.0115 | -36.2531
-3.5 | -0.2523 | 0.00734 | -0.0081 | -34.3733
-2.5 | -0.1639 | 0.00681 | -0.0024 | -24.0675
-2 | -0.1189 | 0.00667 | 0.0003 | -17.8261
-1.5 | -0.075 | 0.00662 | 0.0033 | -11.3293
-1 | -0.0302 | 0.00657 | 0.0061 | -4.5967
-0.5 | 0.0163 | 0.00656 | 0.0086 | 2.4848
0 | 0.064 | 0.00663 | 0.0108 | 9.6531
0.5 | 0.1126 | 0.00671 | 0.0128 | 16.7809
1 | 0.1618 | 0.00685 | 0.0146 | 23.6204
1.5 | 0.2123 | 0.00703 | 0.0162 | 30.1991
2 | 0.2637 | 0.00728 | 0.0175 | 36.2225
2.5 | 0.3176 | 0.0076 | 0.0183 | 41.7895
3 | 0.3749 | 0.00803 | 0.0182 | 46.6874
3.5 | 0.4344 | 0.00853 | 0.0176 | 50.9261
4 | 0.4933 | 0.00908 | 0.0171 | 54.3282
4.5 | 0.5665 | 0.00972 | 0.0133 | 58.2819
5 | 0.6269 | 0.01027 | 0.0124 | 61.0419
5.5 | 0.7008 | 0.01085 | 0.0085 | 64.5899
6 | 0.7698 | 0.01146 | 0.0056 | 67.1728
6.5 | 0.8335 | 0.01191 | 0.0039 | 69.9832
7 | 0.9034 | 0.01259 | 0.0005 | 71.7554
7.5 | 0.9711 | 0.01301 | -0.0021 | 74.6426
8 | 1.0365 | 0.01374 | -0.0046 | 75.4367
8.5 | 1.1061 | 0.01411 | -0.0078 | 78.3912
9 | 1.143 | 0.01465 | -0.0045 | 78.0205
9.5 | 1.1694 | 0.01519 | 0.0009 | 76.9849
10 | 1.1971 | 0.01563 | 0.0061 | 76.5899
10.5 | 1.2158 | 0.01638 | 0.0128 | 74.2247
11 | 1.235 | 0.01681 | 0.0195 | 73.4682
11.5 | 1.2536 | 0.01744 | 0.026 | 71.8807
12 | 1.2721 | 0.0184 | 0.0319 | 69.1359
12.5 | 1.2993 | 0.01926 | 0.036 | 67.4611
13 | 1.3173 | 0.02073 | 0.0405 | 63.5456
13.5 | 1.3448 | 0.02193 | 0.0436 | 61.3224
14 | 1.3611 | 0.02396 | 0.0469 | 56.8072
14.5 | 1.3836 | 0.02586 | 0.0492 | 53.5035
15 | 1.3936 | 0.02892 | 0.0513 | 48.1881
15.5 | 1.4092 | 0.03189 | 0.0524 | 44.1894
16 | 1.4122 | 0.03631 | 0.0528 | 38.8929
16.5 | 1.4157 | 0.04108 | 0.0525 | 34.462
17 | 1.4087 | 0.04735 | 0.0511 | 29.7508
17.5 | 1.3917 | 0.05523 | 0.0486 | 25.1983
18 | 1.3743 | 0.06357 | 0.0455 | 21.6187
18.5 | 1.3409 | 0.0745 | 0.0408 | 17.9987
19 | 1.2952 | 0.08759 | 0.0348 | 14.7871
19.5 | 1.2628 | 0.09922 | 0.0294 | 12.7273
20 | 1.2241 | 0.11214 | 0.023 | 10.9158

## 37. Re 750k Mach 0.25 (1)
BIGFOIL.COM POLAR EXPORT
NACA22114.5
NACA22114.5 |  |  |  | Cl Max: | 1.351 | at alpha= | 13 | deg
JavaFoil+Calcfoil stall+Eppler ext transition |  |  |  | L/D Max: | 74.419 | at alpha= | 8 | deg
Re: | 750000 |  |  | Cd Min: | 0.00867 | at alpha= | -1 | deg
Mach: | 0.25 |  |  | Cl=0 at alpha= | -0.77778 | deg
|  |  |  | @ Cl=0.1, Cd= | 0.0087019
|  |  |  | @ Cl=0.4, Cd= | 0.010164
|  |  |  | @ Cl=0.6, Cd= | 0.010222
alpha (deg) | Cl | Cd | Cm | Cl/Cd
-15 | -0.852 | 0.11918 | 0.007 | -7.148
-14.5 | -0.87 | 0.11159 | 0.007 | -7.8
-14 | -0.884 | 0.10476 | 0.007 | -8.439
-13.5 | -0.893 | 0.0979 | 0.007 | -9.118
-13 | -0.897 | 0.09174 | 0.007 | -9.774
-12.5 | -0.896 | 0.08574 | 0.007 | -10.445
-12 | -0.89 | 0.08016 | 0.007 | -11.104
-11.5 | -0.88 | 0.07506 | 0.006 | -11.719
-11 | -0.864 | 0.07 | 0.006 | -12.338
-10.5 | -0.844 | 0.06509 | 0.007 | -12.969
-10 | -0.988 | 0.01745 | 0.011 | -56.652
-9.5 | -0.962 | 0.01624 | 0.011 | -59.243
-9 | -0.927 | 0.01542 | 0.011 | -60.13
-8.5 | -0.887 | 0.01469 | 0.011 | -60.375
-8 | -0.843 | 0.01404 | 0.01 | -60.051
-7.5 | -0.796 | 0.01361 | 0.01 | -58.455
-7 | -0.746 | 0.01309 | 0.009 | -56.979
-6.5 | -0.693 | 0.0126 | 0.009 | -54.971
-6 | -0.637 | 0.0122 | 0.009 | -52.245
-5.5 | -0.581 | 0.01058 | 0.008 | -54.899
-5 | -0.523 | 0.01084 | 0.008 | -48.184
-4.5 | -0.463 | 0.01059 | 0.008 | -43.723
-4 | -0.403 | 0.01096 | 0.007 | -36.728
-3.5 | -0.341 | 0.01076 | 0.007 | -31.736
-3 | -0.28 | 0.01062 | 0.006 | -26.34
-2.5 | -0.217 | 0.00883 | 0.006 | -24.629
-2 | -0.155 | 0.00874 | 0.006 | -17.698
-1.5 | -0.092 | 0.00875 | 0.005 | -10.471
-1 | -0.028 | 0.00867 | 0.005 | -3.279
-0.5 | 0.035 | 0.00914 | 0.005 | 3.812
0 | 0.098 | 0.0087 | 0.004 | 11.274
0.5 | 0.161 | 0.00876 | 0.004 | 18.402
1 | 0.224 | 0.00894 | 0.003 | 25.076
1.5 | 0.287 | 0.00918 | 0.003 | 31.26
2 | 0.35 | 0.00947 | 0.003 | 36.911
2.5 | 0.412 | 0.01033 | 0.002 | 39.866
3 | 0.474 | 0.01001 | 0.002 | 47.327
3.5 | 0.536 | 0.01027 | 0.002 | 52.176
4 | 0.597 | 0.01023 | 0.001 | 58.399
4.5 | 0.658 | 0.01006 | 0.001 | 65.429
5 | 0.719 | 0.01139 | 0 | 63.06
5.5 | 0.778 | 0.01177 | 0 | 66.128
6 | 0.837 | 0.01216 | 0 | 68.844
6.5 | 0.895 | 0.01261 | -0.001 | 70.969
7 | 0.952 | 0.01314 | -0.001 | 72.462
7.5 | 1.007 | 0.01372 | -0.001 | 73.452
8 | 1.061 | 0.01425 | -0.002 | 74.419
8.5 | 1.112 | 0.01501 | -0.002 | 74.072
9 | 1.16 | 0.01593 | -0.003 | 72.851
9.5 | 1.205 | 0.01702 | -0.003 | 70.809
10 | 1.245 | 0.0184 | -0.003 | 67.662
10.5 | 1.28 | 0.02016 | -0.004 | 63.481
11 | 1.308 | 0.02259 | -0.004 | 57.899
11.5 | 1.329 | 0.02594 | -0.004 | 51.236
12 | 1.343 | 0.03055 | -0.004 | 43.948
12.5 | 1.35 | 0.03662 | -0.005 | 36.859
13 | 1.351 | 0.04424 | -0.005 | 30.54
13.5 | 1.347 | 0.05328 | -0.005 | 25.276
14 | 1.339 | 0.06318 | -0.005 | 21.198
14.5 | 1.33 | 0.07327 | -0.005 | 18.154
15 | 1.319 | 0.08346 | -0.005 | 15.801
15.5 | 1.305 | 0.09331 | -0.005 | 13.983
16 | 1.284 | 0.10341 | -0.005 | 12.419
16.5 | 1.26 | 0.11346 | -0.006 | 11.104
17 | 1.231 | 0.12366 | -0.006 | 9.955
17.5 | 1.198 | 0.13425 | -0.006 | 8.92
18 | 1.16 | 0.14496 | -0.006 | 8

## 38. Re 750k Mach 0.25 (2)
BIGFOIL.COM POLAR EXPORT
NACA22114.5
NACA22114.5 |  |  |  | Cl Max: | 1.3601 | at alpha= | 15 | deg
XFOIL ncrit=9 |  |  |  | L/D Max: | 75.4291 | at alpha= | 8.5 | deg
Re: | 750000 |  |  | Cd Min: | 0.19287 | at alpha= | -18 | deg
Mach: | 0.25 |  |  | Cl=0 at alpha= | -0.68067 | deg
|  |  |  | @ Cl=0.1, Cd= | 0.0068563
|  |  |  | @ Cl=0.4, Cd= | 0.0084162
|  |  |  | @ Cl=0.6, Cd= | 0.010243
alpha (deg) | Cl | Cd | Cm | Cl/Cd
-18 | -0.6132 | 0.19287 | 0.015 | -3.1793
-17.5 | -0.5981 | 0.18657 | 0.012 | -3.2058
-17 | -0.6037 | 0.17252 | 0.0042 | -3.4993
-16.5 | -0.5868 | 0.16753 | 0.0026 | -3.5027
-15.5 | -0.8392 | 0.0866 | -0.0387 | -9.6905
-15 | -0.8888 | 0.071 | -0.0482 | -12.5183
-14.5 | -0.9344 | 0.05796 | -0.0552 | -16.1215
-14 | -0.9662 | 0.0484 | -0.0586 | -19.9628
-13.5 | -0.9833 | 0.04158 | -0.0588 | -23.6484
-13 | -0.9856 | 0.03699 | -0.0571 | -26.645
-12.5 | -0.9832 | 0.03331 | -0.054 | -29.5167
-12 | -0.9774 | 0.03013 | -0.0497 | -32.4394
-11.5 | -0.9682 | 0.02729 | -0.0444 | -35.4782
-11 | -0.955 | 0.02488 | -0.0384 | -38.3842
-10.5 | -0.941 | 0.02281 | -0.0317 | -41.2538
-10 | -0.9292 | 0.02144 | -0.0239 | -43.3396
-9.5 | -0.9265 | 0.02045 | -0.0138 | -45.3056
-9 | -0.9162 | 0.01948 | -0.005 | -47.0329
-8.5 | -0.8567 | 0.01815 | -0.0055 | -47.2011
-8 | -0.7919 | 0.01646 | -0.0075 | -48.1106
-7.5 | -0.7221 | 0.01525 | -0.01 | -47.3508
-7 | -0.6587 | 0.01391 | -0.0113 | -47.3544
-6.5 | -0.5845 | 0.01302 | -0.0144 | -44.8925
-6 | -0.5196 | 0.01194 | -0.0157 | -43.5176
-5.5 | -0.4507 | 0.01109 | -0.0178 | -40.6402
-5 | -0.3831 | 0.01038 | -0.0194 | -36.9075
-4.5 | -0.3279 | 0.00983 | -0.0184 | -33.3571
-4 | -0.2882 | 0.00879 | -0.0145 | -32.7873
-3.5 | -0.2559 | 0.00761 | -0.0094 | -33.6268
-3 | -0.2126 | 0.00721 | -0.006 | -29.4868
-2 | -0.1214 | 0.00685 | 0.0001 | -17.7226
-1.5 | -0.0766 | 0.0068 | 0.0033 | -11.2647
-1 | -0.0304 | 0.00674 | 0.0062 | -4.5104
-0.5 | 0.0172 | 0.00673 | 0.0089 | 2.5557
0.5 | 0.1155 | 0.00688 | 0.0135 | 16.7878
1 | 0.1653 | 0.00703 | 0.0156 | 23.5135
1.5 | 0.2167 | 0.00721 | 0.0175 | 30.0555
2 | 0.2696 | 0.00746 | 0.0189 | 36.1394
2.5 | 0.3232 | 0.0078 | 0.0202 | 41.4359
3 | 0.3794 | 0.00824 | 0.0209 | 46.0437
3.5 | 0.4402 | 0.00876 | 0.0205 | 50.2511
4 | 0.5031 | 0.00936 | 0.0197 | 53.75
5 | 0.6458 | 0.01066 | 0.0144 | 60.5816
6 | 0.7903 | 0.01182 | 0.0087 | 66.8613
6.5 | 0.8559 | 0.01245 | 0.0072 | 68.747
7 | 0.93 | 0.01306 | 0.004 | 71.2098
7.5 | 0.9971 | 0.01375 | 0.0021 | 72.5164
8 | 1.0694 | 0.01436 | -0.0007 | 74.4708
8.5 | 1.1337 | 0.01503 | -0.0021 | 75.4291
9 | 1.1572 | 0.01564 | 0.0045 | 73.9898
9.5 | 1.1821 | 0.01612 | 0.011 | 73.3313
10 | 1.1911 | 0.01681 | 0.0202 | 70.8566
10.5 | 1.2061 | 0.01743 | 0.0282 | 69.1968
11 | 1.2285 | 0.01821 | 0.0344 | 67.4629
11.5 | 1.2461 | 0.01948 | 0.0405 | 63.9682
12 | 1.2737 | 0.0206 | 0.0448 | 61.8301
12.5 | 1.291 | 0.02249 | 0.0493 | 57.4033
13 | 1.3161 | 0.02426 | 0.0524 | 54.2498
13.5 | 1.3284 | 0.02714 | 0.0554 | 48.9462
14 | 1.348 | 0.02991 | 0.0572 | 45.0685
14.5 | 1.3509 | 0.03442 | 0.0582 | 39.2475
15 | 1.3601 | 0.0388 | 0.0583 | 35.0541
15.5 | 1.3506 | 0.04542 | 0.057 | 29.7358
16 | 1.3421 | 0.05238 | 0.0551 | 25.6224
16.5 | 1.3209 | 0.06119 | 0.0518 | 21.5869
17 | 1.2832 | 0.07243 | 0.0469 | 17.7164
17.5 | 1.2533 | 0.08313 | 0.0422 | 15.0764
18 | 1.2175 | 0.09502 | 0.0365 | 12.8131
18.5 | 1.1772 | 0.10796 | 0.0299 | 10.904
19 | 1.1424 | 0.12044 | 0.0234 | 9.4852
19.5 | 1.1121 | 0.13269 | 0.0166 | 8.3812
20 | 1.0905 | 0.14379 | 0.0103 | 7.584

## 39. Re 750k Mach 0.50 (1)
BIGFOIL.COM POLAR EXPORT
NACA22114.5
NACA22114.5 |  |  |  | Cl Max: | 1.166 | at alpha= | 9 | deg
JavaFoil+Calcfoil stall+Eppler ext transition |  |  |  | L/D Max: | 64.279 | at alpha= | 6.5 | deg
Re: | 750000 |  |  | Cd Min: | 0.00875 | at alpha= | -1 | deg
Mach: | 0.5 |  |  | Cl=0 at alpha= | -0.77465 | deg
|  |  |  | @ Cl=0.1, Cd= | 0.0088123
|  |  |  | @ Cl=0.4, Cd= | 0.010107
|  |  |  | @ Cl=0.6, Cd= | 0.01155
alpha (deg) | Cl | Cd | Cm | Cl/Cd
-20 | -1.04 | 0.21358 | 0.011 | -4.871
-19.5 | -1.015 | 0.20877 | 0.011 | -4.86
-19 | -0.987 | 0.20304 | 0.011 | -4.863
-18.5 | -0.961 | 0.19803 | 0.011 | -4.855
-18 | -0.934 | 0.18654 | 0.01 | -5.008
-17.5 | -0.908 | 0.18172 | 0.01 | -4.998
-17 | -0.881 | 0.17878 | 0.01 | -4.927
-16.5 | -0.855 | 0.17446 | 0.009 | -4.9
-16 | -0.828 | 0.16636 | 0.009 | -4.975
-15.5 | -0.801 | 0.16127 | 0.009 | -4.969
-15 | -0.775 | 0.15711 | 0.009 | -4.933
-14.5 | -0.748 | 0.15134 | 0.008 | -4.94
-14 | -0.721 | 0.14259 | 0.008 | -5.057
-13.5 | -0.694 | 0.14247 | 0.008 | -4.87
-13 | -0.667 | 0.13885 | 0.007 | -4.805
-12.5 | -0.64 | 0.1278 | 0.007 | -5.008
-12 | -0.613 | 0.12459 | 0.007 | -4.922
-11.5 | -0.586 | 0.11833 | 0.006 | -4.952
-11 | -0.559 | 0.11187 | 0.006 | -4.998
-10.5 | -0.532 | 0.09432 | 0.006 | -5.638
-10 | -0.505 | 0.07579 | 0.006 | -6.662
-9.5 | -0.478 | 0.07693 | 0.005 | -6.209
-9 | -0.45 | 0.07346 | 0.005 | -6.13
-8.5 | -0.603 | 0.06344 | 0.005 | -9.499
-8 | -0.659 | 0.05531 | 0.005 | -11.92
-7.5 | -0.659 | 0.05001 | 0.005 | -13.175
-7 | -0.779 | 0.01525 | 0.01 | -51.095
-6.5 | -0.739 | 0.01452 | 0.01 | -50.886
-6 | -0.69 | 0.01381 | 0.01 | -49.929
-5.5 | -0.634 | 0.01318 | 0.009 | -48.125
-5 | -0.575 | 0.01267 | 0.009 | -45.369
-4.5 | -0.512 | 0.01222 | 0.009 | -41.876
-4 | -0.446 | 0.01185 | 0.008 | -37.684
-3.5 | -0.379 | 0.01034 | 0.008 | -36.693
-3 | -0.311 | 0.01066 | 0.007 | -29.191
-2.5 | -0.242 | 0.01053 | 0.007 | -23.002
-2 | -0.173 | 0.00884 | 0.006 | -19.522
-1.5 | -0.102 | 0.00876 | 0.006 | -11.682
-1 | -0.032 | 0.00875 | 0.006 | -3.626
-0.5 | 0.039 | 0.00876 | 0.005 | 4.438
0 | 0.109 | 0.00882 | 0.005 | 12.4
0.5 | 0.18 | 0.00892 | 0.004 | 20.157
1 | 0.25 | 0.00916 | 0.004 | 27.284
1.5 | 0.32 | 0.00906 | 0.003 | 35.303
2 | 0.389 | 0.01015 | 0.003 | 38.335
2.5 | 0.458 | 0.00988 | 0.003 | 46.356
3 | 0.527 | 0.01118 | 0.002 | 47.107
3.5 | 0.595 | 0.01152 | 0.002 | 51.611
4 | 0.662 | 0.01192 | 0.001 | 55.505
4.5 | 0.728 | 0.01238 | 0.001 | 58.806
5 | 0.793 | 0.01292 | 0 | 61.358
5.5 | 0.856 | 0.01353 | 0 | 63.257
6 | 0.917 | 0.01428 | 0 | 64.229
6.5 | 0.975 | 0.01517 | -0.001 | 64.279
7 | 1.03 | 0.01627 | -0.001 | 63.287
7.5 | 1.079 | 0.01769 | -0.002 | 60.997
8 | 1.12 | 0.0196 | -0.002 | 57.179
8.5 | 1.151 | 0.02253 | -0.002 | 51.068
9 | 1.166 | 0.02718 | -0.003 | 42.901
9.5 | 1.162 | 0.03492 | -0.003 | 33.266
10 | 1.133 | 0.04723 | -0.003 | 23.996
10.5 | 1.078 | 0.06398 | -0.003 | 16.852
11 | 0.957 | 0.08469 | -0.003 | 11.304
11.5 | 0.68 | 0.1151 | -0.002 | 5.907
12 | 0.709 | 0.13013 | -0.003 | 5.449
12.5 | 0.738 | 0.13581 | -0.003 | 5.431
13 | 0.766 | 0.14617 | -0.003 | 5.243
13.5 | 0.795 | 0.1531 | -0.003 | 5.194
14 | 0.824 | 0.15983 | -0.004 | 5.157

## 40. Re 750k Mach 0.50 (2)
BIGFOIL.COM POLAR EXPORT
NACA22114.5
NACA22114.5 |  |  |  | Cl Max: | 1.14 | at alpha= | 11 | deg
XFOIL ncrit=9 |  |  |  | L/D Max: | 61.578 | at alpha= | 7 | deg
Re: | 750000 |  |  | Cd Min: | 0.16008 | at alpha= | 16 | deg
Mach: | 0.5 |  |  | Cl=0 at alpha= | -0.71689 | deg
|  |  |  | @ Cl=0.1, Cd= | 0.0059693
|  |  |  | @ Cl=0.4, Cd= | 0.0092157
|  |  |  | @ Cl=0.6, Cd= | 0.011067
alpha (deg) | Cl | Cd | Cm | Cl/Cd
-13.5 | -0.3869 | 0.12135 | -0.0249 | -3.1883
-13 | -0.4033 | 0.11106 | -0.0296 | -3.6314
-12.5 | -0.4135 | 0.10196 | -0.0332 | -4.0555
-12 | -0.4544 | 0.08656 | -0.0398 | -5.2495
-11.5 | -0.509 | 0.06917 | -0.0482 | -7.3587
-11 | -0.5539 | 0.05477 | -0.0548 | -10.1132
-10.5 | -0.5955 | 0.04233 | -0.0595 | -14.068
-10 | -0.6333 | 0.03215 | -0.0617 | -19.6983
-9.5 | -0.667 | 0.02433 | -0.0606 | -27.4147
-9 | -0.6969 | 0.01855 | -0.0559 | -37.5687
-8.5 | -0.7202 | 0.01439 | -0.0477 | -50.0486
-7.5 | -0.6783 | 0.00855 | -0.0386 | -79.3333
-7 | -0.6143 | 0.00618 | -0.0389 | -99.4013
-6.5 | -0.5536 | 0.00471 | -0.0386 | -117.5372
-6 | -0.4849 | 0.00379 | -0.0391 | -127.942
-5.5 | -0.4291 | 0.00312 | -0.0371 | -137.5321
-5 | -0.3847 | 0.00281 | -0.0321 | -136.9039
-4.5 | -0.3404 | 0.00261 | -0.027 | -130.4215
-4 | -0.2954 | 0.00243 | -0.022 | -121.5638
-3.5 | -0.2497 | 0.00225 | -0.0173 | -110.9778
-3 | -0.2273 | 0.00167 | -0.0095 | -136.1078
-2.5 | -0.1813 | 0.00156 | -0.005 | -116.2179
-2 | -0.1317 | 0.0015 | -0.0011 | -87.8
-1 | -0.0295 | 0.00146 | 0.0061 | -20.2055
-0.5 | 0.0226 | 0.00145 | 0.0095 | 15.5862
0.5 | 0.1281 | 0.00761 | 0.0169 | 16.8331
1 | 0.1815 | 0.00777 | 0.0203 | 23.3591
1.5 | 0.235 | 0.008 | 0.0237 | 29.375
2 | 0.2896 | 0.0083 | 0.0269 | 34.8916
2.5 | 0.3452 | 0.00874 | 0.0298 | 39.4966
3 | 0.4028 | 0.00924 | 0.0324 | 43.5931
3.5 | 0.4721 | 0.00985 | 0.0327 | 47.9289
4 | 0.5465 | 0.01055 | 0.0321 | 51.8009
4.5 | 0.6231 | 0.01129 | 0.0312 | 55.1904
5 | 0.7061 | 0.01223 | 0.029 | 57.7351
5.5 | 0.7861 | 0.01316 | 0.0277 | 59.734
6 | 0.8597 | 0.01421 | 0.0276 | 60.4996
6.5 | 0.9433 | 0.01534 | 0.0256 | 61.4928
7 | 1.0185 | 0.01654 | 0.0252 | 61.578
7.5 | 1.08 | 0.0177 | 0.0271 | 61.0169
8 | 1.0755 | 0.01881 | 0.0394 | 57.177
8.5 | 1.0881 | 0.02015 | 0.0487 | 54
9 | 1.1032 | 0.02199 | 0.0562 | 50.1683
9.5 | 1.1153 | 0.02466 | 0.0624 | 45.2271
10 | 1.1308 | 0.02782 | 0.0668 | 40.647
10.5 | 1.1385 | 0.0321 | 0.0695 | 35.4673
11 | 1.14 | 0.03752 | 0.0706 | 30.3838
11.5 | 1.1347 | 0.04404 | 0.07 | 25.7652
12 | 1.1182 | 0.05194 | 0.0678 | 21.5287
12.5 | 1.086 | 0.06183 | 0.0637 | 17.5643
13 | 1.0505 | 0.07258 | 0.0585 | 14.4737
13.5 | 1.0215 | 0.08305 | 0.0533 | 12.2998
14 | 0.9482 | 0.09935 | 0.0433 | 9.544
14.5 | 0.8704 | 0.11761 | 0.0318 | 7.4007
15 | 0.7863 | 0.13899 | 0.0185 | 5.6572
15.5 | 0.8052 | 0.14485 | 0.016 | 5.5589
16 | 0.7733 | 0.16008 | 0.0071 | 4.8307

## 41. Re 1M Mach 0.00 (1)
BIGFOIL.COM POLAR EXPORT
NACA22114.5
NACA22114.5 |  |  |  | Cl Max: | 1.43 | at alpha= | 14.5 | deg
JavaFoil+Calcfoil stall+Eppler ext transition |  |  |  | L/D Max: | 81.166 | at alpha= | 9 | deg
Re: | 1000000 |  |  | Cd Min: | 0.00819 | at alpha= | -2 | deg
Mach: | 0 |  |  | Cl=0 at alpha= | -0.77419 | deg
|  |  |  | @ Cl=0.1, Cd= | 0.0085315
|  |  |  | @ Cl=0.4, Cd= | 0.0092308
|  |  |  | @ Cl=0.6, Cd= | 0.0098575
alpha (deg) | Cl | Cd | Cm | Cl/Cd
-17 | -0.995 | 0.13056 | 0.008 | -7.625
-16.5 | -1 | 0.12385 | 0.008 | -8.071
-16 | -1.002 | 0.11717 | 0.008 | -8.551
-15.5 | -1.002 | 0.11086 | 0.008 | -9.038
-15 | -0.999 | 0.10483 | 0.008 | -9.532
-14.5 | -0.995 | 0.09881 | 0.008 | -10.065
-14 | -0.987 | 0.09318 | 0.008 | -10.592
-13.5 | -0.978 | 0.08712 | 0.008 | -11.224
-13 | -0.967 | 0.08101 | 0.008 | -11.934
-12.5 | -1.102 | 0.02461 | 0.012 | -44.773
-12 | -1.107 | 0.01967 | 0.012 | -56.281
-11.5 | -1.091 | 0.01788 | 0.012 | -61.009
-11 | -1.065 | 0.0167 | 0.012 | -63.763
-10.5 | -1.034 | 0.01577 | 0.012 | -65.606
-10 | -1 | 0.0151 | 0.011 | -66.213
-9.5 | -0.961 | 0.01442 | 0.011 | -66.681
-9 | -0.92 | 0.01381 | 0.011 | -66.605
-8.5 | -0.876 | 0.01326 | 0.01 | -66.065
-8 | -0.829 | 0.01276 | 0.01 | -64.965
-7.5 | -0.78 | 0.01228 | 0.01 | -63.51
-7 | -0.729 | 0.01186 | 0.009 | -61.424
-6.5 | -0.675 | 0.01027 | 0.009 | -65.789
-6 | -0.621 | 0.01049 | 0.008 | -59.173
-5.5 | -0.565 | 0.01022 | 0.008 | -55.264
-5 | -0.508 | 0.01055 | 0.008 | -48.131
-4.5 | -0.45 | 0.01033 | 0.007 | -43.541
-4 | -0.391 | 0.01074 | 0.007 | -36.388
-3.5 | -0.331 | 0.01052 | 0.007 | -31.466
-3 | -0.271 | 0.01042 | 0.006 | -26.004
-2.5 | -0.211 | 0.00828 | 0.006 | -25.454
-2 | -0.15 | 0.00819 | 0.006 | -18.298
-1.5 | -0.089 | 0.00861 | 0.005 | -10.309
-1 | -0.028 | 0.0085 | 0.005 | -3.238
-0.5 | 0.034 | 0.00853 | 0.004 | 3.957
0 | 0.095 | 0.00852 | 0.004 | 11.146
0.5 | 0.156 | 0.00866 | 0.004 | 18.023
1 | 0.217 | 0.00877 | 0.003 | 24.771
1.5 | 0.278 | 0.00872 | 0.003 | 31.869
2 | 0.339 | 0.00889 | 0.003 | 38.114
2.5 | 0.399 | 0.00922 | 0.002 | 43.288
3 | 0.46 | 0.00988 | 0.002 | 46.518
3.5 | 0.52 | 0.01007 | 0.001 | 51.6
4 | 0.579 | 0.00977 | 0.001 | 59.301
4.5 | 0.639 | 0.01002 | 0.001 | 63.724
5 | 0.698 | 0.00978 | 0 | 71.31
5.5 | 0.756 | 0.01009 | 0 | 74.93
6 | 0.814 | 0.01013 | 0 | 80.379
6.5 | 0.871 | 0.01129 | -0.001 | 77.139
7 | 0.927 | 0.01227 | -0.001 | 75.581
7.5 | 0.983 | 0.01251 | -0.001 | 78.569
8 | 1.037 | 0.01295 | -0.002 | 80.078
8.5 | 1.089 | 0.01342 | -0.002 | 81.134
9 | 1.14 | 0.01404 | -0.002 | 81.166
9.5 | 1.188 | 0.01472 | -0.003 | 80.715
10 | 1.233 | 0.01548 | -0.003 | 79.632
10.5 | 1.275 | 0.0165 | -0.003 | 77.282
11 | 1.313 | 0.01772 | -0.004 | 74.096
11.5 | 1.346 | 0.01928 | -0.004 | 69.799
12 | 1.373 | 0.02136 | -0.004 | 64.312
12.5 | 1.395 | 0.02421 | -0.005 | 57.628
13 | 1.411 | 0.02804 | -0.005 | 50.337
13.5 | 1.421 | 0.0331 | -0.005 | 42.926
14 | 1.427 | 0.03927 | -0.005 | 36.333
14.5 | 1.43 | 0.04639 | -0.005 | 30.819
15 | 1.43 | 0.0546 | -0.006 | 26.19
15.5 | 1.429 | 0.06314 | -0.006 | 22.629
16 | 1.425 | 0.07193 | -0.006 | 19.805
16.5 | 1.419 | 0.08101 | -0.006 | 17.515
17 | 1.411 | 0.09025 | -0.006 | 15.639
17.5 | 1.403 | 0.09905 | -0.006 | 14.166
18 | 1.393 | 0.10791 | -0.006 | 12.91
18.5 | 1.381 | 0.11701 | -0.006 | 11.804
19 | 1.367 | 0.12608 | -0.007 | 10.845
19.5 | 1.352 | 0.13492 | -0.007 | 10.023

## 42. Re 1M Mach 0.00 (2)
BIGFOIL.COM POLAR EXPORT
NACA22114.5
NACA22114.5 |  |  |  | Cl Max: | 1.4834 | at alpha= | 17 | deg
XFOIL ncrit=9 |  |  |  | L/D Max: | 87.6445 | at alpha= | 9.5 | deg
Re: | 1000000 |  |  | Cd Min: | 0.12541 | at alpha= | -20 | deg
Mach: | 0 |  |  | Cl=0 at alpha= | -0.69565 | deg
|  |  |  | @ Cl=0.1, Cd= | 0.0063088
|  |  |  | @ Cl=0.4, Cd= | 0.0076051
|  |  |  | @ Cl=0.6, Cd= | 0.0091857
alpha (deg) | Cl | Cd | Cm | Cl/Cd
-20 | -0.9803 | 0.12541 | -0.015 | -7.8168
-19.5 | -1.0639 | 0.10147 | -0.0289 | -10.4849
-19 | -1.1035 | 0.08715 | -0.0368 | -12.6621
-18.5 | -1.1324 | 0.07554 | -0.0427 | -14.9907
-18 | -1.1497 | 0.06619 | -0.0471 | -17.3697
-17.5 | -1.1595 | 0.0584 | -0.0505 | -19.8545
-17 | -1.1661 | 0.05162 | -0.0526 | -22.5901
-16.5 | -1.1809 | 0.04457 | -0.0534 | -26.4954
-16 | -1.1777 | 0.03983 | -0.0535 | -29.5682
-15.5 | -1.1688 | 0.03597 | -0.0529 | -32.4937
-15 | -1.1584 | 0.03253 | -0.0514 | -35.6102
-14.5 | -1.1425 | 0.02987 | -0.0495 | -38.2491
-14 | -1.1259 | 0.02746 | -0.0469 | -41.0015
-13.5 | -1.1068 | 0.02545 | -0.0437 | -43.4892
-13 | -1.0859 | 0.02376 | -0.0401 | -45.7029
-12.5 | -1.0693 | 0.02192 | -0.0354 | -48.7819
-12 | -1.055 | 0.02028 | -0.0296 | -52.0217
-11.5 | -1.0355 | 0.01936 | -0.0238 | -53.4866
-11 | -1.0249 | 0.01851 | -0.0158 | -55.3701
-10.5 | -1.0137 | 0.0179 | -0.0076 | -56.6313
-10 | -0.9968 | 0.0172 | -0.0004 | -57.9535
-9.5 | -0.9515 | 0.01594 | 0.0007 | -59.6926
-9 | -0.8852 | 0.01501 | -0.0022 | -58.974
-8.5 | -0.822 | 0.01425 | -0.0041 | -57.6842
-8 | -0.7574 | 0.0132 | -0.0065 | -57.3788
-7.5 | -0.6942 | 0.01248 | -0.0082 | -55.625
-7 | -0.6279 | 0.01169 | -0.0106 | -53.7126
-6.5 | -0.5623 | 0.01102 | -0.0127 | -51.0254
-6 | -0.4939 | 0.01032 | -0.0154 | -47.8585
-5.5 | -0.4305 | 0.00982 | -0.0169 | -43.8391
-5 | -0.3728 | 0.00938 | -0.0171 | -39.7441
-4.5 | -0.3238 | 0.00899 | -0.0153 | -36.0178
-4 | -0.2881 | 0.00799 | -0.0113 | -36.0576
-3.5 | -0.2528 | 0.0071 | -0.0072 | -35.6056
-3 | -0.2105 | 0.00672 | -0.0042 | -31.3244
-2.5 | -0.1651 | 0.00652 | -0.0017 | -25.3221
-2 | -0.1198 | 0.00639 | 0.0008 | -18.748
-1.5 | -0.0747 | 0.00634 | 0.0034 | -11.7823
-1 | -0.028 | 0.00627 | 0.0056 | -4.4657
-0.5 | 0.018 | 0.00622 | 0.008 | 2.8939
0 | 0.0664 | 0.00626 | 0.0099 | 10.607
0.5 | 0.1146 | 0.00633 | 0.0118 | 18.1043
1 | 0.1631 | 0.00644 | 0.0137 | 25.3261
1.5 | 0.212 | 0.00657 | 0.0155 | 32.2679
2 | 0.2616 | 0.00678 | 0.0171 | 38.5841
3 | 0.365 | 0.00736 | 0.0192 | 49.5924
3.5 | 0.4207 | 0.00775 | 0.0194 | 54.2839
4 | 0.4797 | 0.00822 | 0.0187 | 58.3577
4.5 | 0.5395 | 0.00871 | 0.0179 | 61.9403
5 | 0.6069 | 0.00924 | 0.0153 | 65.6818
5.5 | 0.6701 | 0.00969 | 0.0137 | 69.1538
6 | 0.7408 | 0.01019 | 0.0103 | 72.6987
6.5 | 0.806 | 0.01072 | 0.0081 | 75.1866
7 | 0.8689 | 0.01116 | 0.0064 | 77.8584
7.5 | 0.9377 | 0.01167 | 0.0033 | 80.3513
8 | 1.0031 | 0.01215 | 0.0009 | 82.5597
8.5 | 1.0663 | 0.01264 | -0.0011 | 84.3592
9 | 1.1326 | 0.01318 | -0.0039 | 85.9332
9.5 | 1.1981 | 0.01367 | -0.0066 | 87.6445
10 | 1.2254 | 0.01422 | -0.0015 | 86.1744
10.5 | 1.2545 | 0.01462 | 0.0034 | 85.8071
11 | 1.2774 | 0.01524 | 0.0092 | 83.8189
11.5 | 1.2981 | 0.01575 | 0.0156 | 82.419
12 | 1.3143 | 0.01632 | 0.0225 | 80.5331
12.5 | 1.3335 | 0.01714 | 0.0284 | 77.8005
13 | 1.359 | 0.01798 | 0.0328 | 75.584
13.5 | 1.3804 | 0.01919 | 0.0371 | 71.9333
14 | 1.4055 | 0.0204 | 0.0404 | 68.8971
14.5 | 1.4249 | 0.02211 | 0.0438 | 64.446
15 | 1.4449 | 0.024 | 0.0464 | 60.2042
15.5 | 1.4591 | 0.02653 | 0.0487 | 54.9981
16 | 1.4726 | 0.02942 | 0.0503 | 50.0544
16.5 | 1.4795 | 0.03321 | 0.0511 | 44.5498
17 | 1.4834 | 0.03763 | 0.0512 | 39.4207
17.5 | 1.4759 | 0.04363 | 0.0503 | 33.8276
18 | 1.469 | 0.05 | 0.0486 | 29.38
18.5 | 1.4459 | 0.05878 | 0.0455 | 24.5985
19 | 1.4117 | 0.06954 | 0.0411 | 20.3005
19.5 | 1.3762 | 0.08094 | 0.0361 | 17.0027
20 | 1.3279 | 0.09469 | 0.0298 | 14.0237

## 43. Re 1M Mach 0.10 (1)
BIGFOIL.COM POLAR EXPORT
NACA22114.5
NACA22114.5 |  |  |  | Cl Max: | 1.419 | at alpha= | 14.5 | deg
JavaFoil+Calcfoil stall+Eppler ext transition |  |  |  | L/D Max: | 80.731 | at alpha= | 8.5 | deg
Re: | 1000000 |  |  | Cd Min: | 0.00819 | at alpha= | -2 | deg
Mach: | 0.1 |  |  | Cl=0 at alpha= | -0.77419 | deg
|  |  |  | @ Cl=0.1, Cd= | 0.0086056
|  |  |  | @ Cl=0.4, Cd= | 0.0092646
|  |  |  | @ Cl=0.6, Cd= | 0.009884
alpha (deg) | Cl | Cd | Cm | Cl/Cd
-17 | -0.969 | 0.13238 | 0.008 | -7.318
-16.5 | -0.976 | 0.12523 | 0.008 | -7.793
-16 | -0.981 | 0.11878 | 0.008 | -8.26
-15.5 | -0.984 | 0.11241 | 0.008 | -8.752
-15 | -0.984 | 0.10602 | 0.008 | -9.281
-14.5 | -0.982 | 0.09998 | 0.008 | -9.819
-14 | -0.976 | 0.09417 | 0.007 | -10.365
-13.5 | -0.968 | 0.08853 | 0.007 | -10.939
-13 | -0.958 | 0.08266 | 0.008 | -11.596
-12.5 | -1.037 | 0.03987 | 0.011 | -26.005
-12 | -1.096 | 0.02071 | 0.012 | -52.94
-11.5 | -1.086 | 0.01829 | 0.012 | -59.377
-11 | -1.063 | 0.01695 | 0.012 | -62.712
-10.5 | -1.034 | 0.01598 | 0.012 | -64.682
-10 | -1 | 0.01527 | 0.011 | -65.48
-9.5 | -0.963 | 0.01457 | 0.011 | -66.075
-9 | -0.922 | 0.01393 | 0.011 | -66.193
-8.5 | -0.878 | 0.01336 | 0.01 | -65.694
-8 | -0.831 | 0.01285 | 0.01 | -64.721
-7.5 | -0.783 | 0.01237 | 0.01 | -63.288
-7 | -0.731 | 0.01194 | 0.009 | -61.268
-6.5 | -0.678 | 0.01031 | 0.009 | -65.812
-6 | -0.623 | 0.01054 | 0.009 | -59.142
-5.5 | -0.567 | 0.01026 | 0.008 | -55.266
-5 | -0.51 | 0.01057 | 0.008 | -48.255
-4.5 | -0.452 | 0.01036 | 0.007 | -43.617
-4 | -0.393 | 0.01018 | 0.007 | -38.555
-3.5 | -0.333 | 0.01057 | 0.007 | -31.466
-3 | -0.272 | 0.01046 | 0.006 | -26.041
-2.5 | -0.212 | 0.00832 | 0.006 | -25.45
-2 | -0.151 | 0.00819 | 0.006 | -18.376
-1.5 | -0.089 | 0.00858 | 0.005 | -10.403
-1 | -0.028 | 0.00861 | 0.005 | -3.212
-0.5 | 0.034 | 0.00854 | 0.004 | 3.972
0 | 0.095 | 0.0086 | 0.004 | 11.095
0.5 | 0.157 | 0.00867 | 0.004 | 18.083
1 | 0.218 | 0.00878 | 0.003 | 24.857
1.5 | 0.279 | 0.00874 | 0.003 | 31.985
2 | 0.34 | 0.00894 | 0.003 | 38.09
2.5 | 0.401 | 0.00927 | 0.002 | 43.311
3 | 0.462 | 0.00991 | 0.002 | 46.576
3.5 | 0.522 | 0.01011 | 0.001 | 51.644
4 | 0.582 | 0.0098 | 0.001 | 59.413
4.5 | 0.642 | 0.01008 | 0.001 | 63.687
5 | 0.701 | 0.00984 | 0 | 71.218
5.5 | 0.76 | 0.01016 | 0 | 74.794
6 | 0.818 | 0.01018 | 0 | 80.294
6.5 | 0.875 | 0.01136 | -0.001 | 77.017
7 | 0.931 | 0.01179 | -0.001 | 78.982
7.5 | 0.987 | 0.0126 | -0.001 | 78.306
8 | 1.041 | 0.01305 | -0.002 | 79.728
8.5 | 1.093 | 0.01354 | -0.002 | 80.731
9 | 1.144 | 0.0142 | -0.002 | 80.558
9.5 | 1.192 | 0.01489 | -0.003 | 80.017
10 | 1.236 | 0.01573 | -0.003 | 78.582
10.5 | 1.278 | 0.01677 | -0.003 | 76.172
11 | 1.314 | 0.01807 | -0.004 | 72.745
11.5 | 1.346 | 0.01977 | -0.004 | 68.104
12 | 1.372 | 0.02204 | -0.004 | 62.266
12.5 | 1.393 | 0.02514 | -0.005 | 55.404
13 | 1.407 | 0.02937 | -0.005 | 47.882
13.5 | 1.414 | 0.03483 | -0.005 | 40.607
14 | 1.418 | 0.0416 | -0.005 | 34.081
14.5 | 1.419 | 0.04913 | -0.005 | 28.878
15 | 1.418 | 0.05755 | -0.006 | 24.635
15.5 | 1.414 | 0.06668 | -0.006 | 21.21
16 | 1.409 | 0.07546 | -0.006 | 18.67
16.5 | 1.401 | 0.08492 | -0.006 | 16.492
17 | 1.391 | 0.094 | -0.006 | 14.8
17.5 | 1.38 | 0.10313 | -0.006 | 13.382
18 | 1.367 | 0.11223 | -0.006 | 12.182
18.5 | 1.352 | 0.12133 | -0.006 | 11.147
19 | 1.336 | 0.13058 | -0.007 | 10.228
19.5 | 1.317 | 0.13989 | -0.007 | 9.414

## 44. Re 1M Mach 0.10 (2)
BIGFOIL.COM POLAR EXPORT
NACA22114.5
NACA22114.5 |  |  |  | Cl Max: | 1.472 | at alpha= | 16.5 | deg
XFOIL ncrit=9 |  |  |  | L/D Max: | 86.922 | at alpha= | 9.5 | deg
Re: | 1000000 |  |  | Cd Min: | 0.21672 | at alpha= | -20 | deg
Mach: | 0.1 |  |  | Cl=0 at alpha= | -0.69481 | deg
|  |  |  | @ Cl=0.1, Cd= | 0.0063383
|  |  |  | @ Cl=0.4, Cd= | 0.0076304
|  |  |  | @ Cl=0.6, Cd= | 0.0092247
alpha (deg) | Cl | Cd | Cm | Cl/Cd
-20 | -0.6666 | 0.21672 | 0.0294 | -3.0759
-19 | -1.0279 | 0.10213 | -0.0288 | -10.0646
-18.5 | -1.0749 | 0.08649 | -0.0375 | -12.428
-18 | -1.1043 | 0.07457 | -0.0438 | -14.8089
-17.5 | -1.1232 | 0.06494 | -0.0486 | -17.296
-17 | -1.1384 | 0.05658 | -0.0518 | -20.1202
-16.5 | -1.1521 | 0.04906 | -0.054 | -23.4835
-16 | -1.1598 | 0.04287 | -0.0546 | -27.0539
-15.5 | -1.1547 | 0.03839 | -0.0544 | -30.0781
-15 | -1.147 | 0.03448 | -0.0533 | -33.2657
-14.5 | -1.1332 | 0.03146 | -0.0517 | -36.0203
-14 | -1.1183 | 0.02875 | -0.0492 | -38.8974
-13.5 | -1.1008 | 0.0265 | -0.0462 | -41.5396
-13 | -1.0816 | 0.02456 | -0.0425 | -44.0391
-12.5 | -1.0593 | 0.02306 | -0.0385 | -45.9367
-12 | -1.0499 | 0.02085 | -0.0324 | -50.3549
-11.5 | -1.0308 | 0.01976 | -0.0267 | -52.166
-11 | -1.0177 | 0.01881 | -0.0193 | -54.1042
-10.5 | -1.0102 | 0.01821 | -0.0103 | -55.475
-10 | -0.9954 | 0.01746 | -0.0026 | -57.0103
-9.5 | -0.9539 | 0.01639 | -0.0004 | -58.2001
-9 | -0.8893 | 0.01521 | -0.003 | -58.4681
-8.5 | -0.8255 | 0.0144 | -0.0049 | -57.3264
-8 | -0.7603 | 0.01336 | -0.0072 | -56.9087
-7.5 | -0.697 | 0.01258 | -0.0089 | -55.4054
-7 | -0.6296 | 0.01184 | -0.0113 | -53.1757
-6.5 | -0.5645 | 0.01108 | -0.0133 | -50.9477
-6 | -0.4959 | 0.01038 | -0.0159 | -47.7746
-5.5 | -0.4313 | 0.00989 | -0.0175 | -43.6097
-5 | -0.3743 | 0.00941 | -0.0175 | -39.7768
-4.5 | -0.3248 | 0.00904 | -0.0157 | -35.9292
-4 | -0.2872 | 0.00815 | -0.0119 | -35.2393
-3.5 | -0.2536 | 0.00715 | -0.0074 | -35.4685
-3 | -0.2113 | 0.00676 | -0.0043 | -31.2574
-2.5 | -0.1658 | 0.00655 | -0.0018 | -25.313
-2 | -0.1204 | 0.00643 | 0.0008 | -18.7247
-1.5 | -0.075 | 0.00637 | 0.0034 | -11.7739
-1 | -0.0282 | 0.00629 | 0.0056 | -4.4833
-0.5 | 0.018 | 0.00625 | 0.0081 | 2.88
0 | 0.0666 | 0.00629 | 0.01 | 10.5882
0.5 | 0.115 | 0.00636 | 0.012 | 18.0818
1 | 0.1637 | 0.00647 | 0.0139 | 25.3014
1.5 | 0.2128 | 0.00661 | 0.0157 | 32.1936
2 | 0.2627 | 0.00681 | 0.0173 | 38.5756
2.5 | 0.3132 | 0.00707 | 0.0188 | 44.2999
3 | 0.3664 | 0.00739 | 0.0196 | 49.5805
3.5 | 0.4223 | 0.00779 | 0.0198 | 54.2105
4 | 0.4815 | 0.00826 | 0.0192 | 58.293
4.5 | 0.5414 | 0.00877 | 0.0184 | 61.7332
5 | 0.6097 | 0.0093 | 0.0158 | 65.5591
5.5 | 0.6732 | 0.00975 | 0.0142 | 69.0462
6 | 0.7445 | 0.01025 | 0.0109 | 72.6341
6.5 | 0.8097 | 0.01083 | 0.0088 | 74.7645
7 | 0.8737 | 0.01123 | 0.007 | 77.8005
7.5 | 0.9426 | 0.0118 | 0.004 | 79.8814
8 | 1.0089 | 0.01224 | 0.0016 | 82.4265
8.5 | 1.0725 | 0.01279 | -0.0004 | 83.8546
9 | 1.1398 | 0.0133 | -0.0032 | 85.6992
9.5 | 1.203 | 0.01384 | -0.0052 | 86.922
10 | 1.23 | 0.01436 | 0.0002 | 85.6546
10.5 | 1.2577 | 0.01481 | 0.0054 | 84.9223
11 | 1.2773 | 0.01552 | 0.0119 | 82.3003
11.5 | 1.2962 | 0.01593 | 0.0189 | 81.3685
12 | 1.3133 | 0.0166 | 0.0256 | 79.1145
12.5 | 1.3353 | 0.01743 | 0.031 | 76.6093
13 | 1.3595 | 0.01842 | 0.0355 | 73.8056
13.5 | 1.3823 | 0.01966 | 0.0396 | 70.3103
14 | 1.4049 | 0.02111 | 0.0431 | 66.5514
14.5 | 1.4252 | 0.0229 | 0.0462 | 62.2358
15 | 1.4417 | 0.02518 | 0.0489 | 57.2558
15.5 | 1.4567 | 0.02785 | 0.0508 | 52.3052
16 | 1.4649 | 0.03141 | 0.0521 | 46.638
16.5 | 1.472 | 0.03543 | 0.0526 | 41.5467
17 | 1.4694 | 0.04079 | 0.0521 | 36.0235
17.5 | 1.461 | 0.04721 | 0.0507 | 30.9468
18 | 1.446 | 0.05482 | 0.0483 | 26.3772
18.5 | 1.4136 | 0.06512 | 0.0442 | 21.7076
19 | 1.3759 | 0.07666 | 0.0392 | 17.9481
19.5 | 1.3338 | 0.08932 | 0.0334 | 14.9328
20 | 1.2817 | 0.10393 | 0.0264 | 12.3323

## 45. Re 1M Mach 0.25 (1)
BIGFOIL.COM POLAR EXPORT
NACA22114.5
NACA22114.5 |  |  |  | Cl Max: | 1.366 | at alpha= | 13 | deg
JavaFoil+Calcfoil stall+Eppler ext transition |  |  |  | L/D Max: | 78.844 | at alpha= | 7.5 | deg
Re: | 1000000 |  |  | Cd Min: | 0.00839 | at alpha= | 0.5 | deg
Mach: | 0.25 |  |  | Cl=0 at alpha= | -0.77778 | deg
|  |  |  | @ Cl=0.1, Cd= | 0.008816
|  |  |  | @ Cl=0.4, Cd= | 0.0098694
|  |  |  | @ Cl=0.6, Cd= | 0.010089
alpha (deg) | Cl | Cd | Cm | Cl/Cd
-16 | -0.802 | 0.13099 | 0.007 | -6.122
-15.5 | -0.829 | 0.12299 | 0.007 | -6.744
-15 | -0.853 | 0.11541 | 0.007 | -7.389
-14.5 | -0.871 | 0.10828 | 0.007 | -8.048
-14 | -0.885 | 0.10108 | 0.007 | -8.757
-13.5 | -0.894 | 0.09503 | 0.007 | -9.408
-13 | -0.898 | 0.0889 | 0.007 | -10.104
-12.5 | -0.898 | 0.08319 | 0.007 | -10.79
-12 | -0.893 | 0.07751 | 0.007 | -11.515
-11.5 | -0.883 | 0.07206 | 0.007 | -12.254
-11 | -1.019 | 0.02104 | 0.012 | -48.437
-10.5 | -1.019 | 0.01741 | 0.012 | -58.56
-10 | -0.996 | 0.01621 | 0.012 | -61.435
-9.5 | -0.965 | 0.01544 | 0.011 | -62.491
-9 | -0.929 | 0.01467 | 0.011 | -63.306
-8.5 | -0.888 | 0.014 | 0.011 | -63.432
-8 | -0.844 | 0.0134 | 0.01 | -62.984
-7.5 | -0.796 | 0.01286 | 0.01 | -61.928
-7 | -0.746 | 0.01237 | 0.009 | -60.342
-6.5 | -0.693 | 0.01194 | 0.009 | -58.051
-6 | -0.638 | 0.01156 | 0.009 | -55.162
-5.5 | -0.581 | 0.01003 | 0.008 | -57.911
-5 | -0.523 | 0.01028 | 0.008 | -50.824
-4.5 | -0.463 | 0.01064 | 0.008 | -43.522
-4 | -0.403 | 0.01042 | 0.007 | -38.637
-3.5 | -0.342 | 0.01028 | 0.007 | -33.235
-3 | -0.28 | 0.01065 | 0.006 | -26.259
-2.5 | -0.217 | 0.00852 | 0.006 | -25.526
-2 | -0.155 | 0.00844 | 0.006 | -18.333
-1.5 | -0.092 | 0.0088 | 0.005 | -10.42
-1 | -0.028 | 0.0088 | 0.005 | -3.23
-0.5 | 0.035 | 0.00877 | 0.005 | 3.974
0 | 0.098 | 0.00883 | 0.004 | 11.097
0.5 | 0.161 | 0.00839 | 0.004 | 19.199
1 | 0.224 | 0.00851 | 0.003 | 26.338
1.5 | 0.287 | 0.00867 | 0.003 | 33.096
2 | 0.35 | 0.0092 | 0.003 | 37.991
2.5 | 0.412 | 0.01003 | 0.002 | 41.068
3 | 0.474 | 0.01021 | 0.002 | 46.453
3.5 | 0.536 | 0.00986 | 0.002 | 54.345
4 | 0.597 | 0.0101 | 0.001 | 59.147
4.5 | 0.658 | 0.00987 | 0.001 | 66.711
5 | 0.719 | 0.00967 | 0 | 74.328
5.5 | 0.779 | 0.01103 | 0 | 70.617
6 | 0.838 | 0.01138 | 0 | 73.636
6.5 | 0.896 | 0.01181 | -0.001 | 75.86
7 | 0.953 | 0.01228 | -0.001 | 77.632
7.5 | 1.009 | 0.0128 | -0.001 | 78.844
8 | 1.063 | 0.01373 | -0.002 | 77.393
8.5 | 1.115 | 0.0143 | -0.002 | 77.933
9 | 1.164 | 0.01505 | -0.003 | 77.351
9.5 | 1.21 | 0.016 | -0.003 | 75.613
10 | 1.251 | 0.01714 | -0.003 | 72.995
10.5 | 1.288 | 0.01854 | -0.004 | 69.455
11 | 1.318 | 0.02054 | -0.004 | 64.177
11.5 | 1.341 | 0.02325 | -0.004 | 57.697
12 | 1.357 | 0.02706 | -0.004 | 50.141
12.5 | 1.365 | 0.03225 | -0.005 | 42.328
13 | 1.366 | 0.03901 | -0.005 | 35.027
13.5 | 1.361 | 0.0474 | -0.005 | 28.721
14 | 1.353 | 0.05693 | -0.005 | 23.757
14.5 | 1.342 | 0.06688 | -0.005 | 20.064
15 | 1.329 | 0.07713 | -0.005 | 17.227
15.5 | 1.313 | 0.08707 | -0.005 | 15.083
16 | 1.291 | 0.09729 | -0.006 | 13.272
16.5 | 1.266 | 0.1074 | -0.006 | 11.784
17 | 1.236 | 0.11766 | -0.006 | 10.504
17.5 | 1.202 | 0.12824 | -0.006 | 9.37
18 | 1.163 | 0.13885 | -0.006 | 8.378

## 46. Re 1M Mach 0.25 (2)
BIGFOIL.COM POLAR EXPORT
NACA22114.5
NACA22114.5 |  |  |  | Cl Max: | 1.4175 | at alpha= | 15 | deg
XFOIL ncrit=9 |  |  |  | L/D Max: | 83.4278 | at alpha= | 9 | deg
Re: | 1000000 |  |  | Cd Min: | 0.20268 | at alpha= | -19 | deg
Mach: | 0.25 |  |  | Cl=0 at alpha= | -0.70359 | deg
|  |  |  | @ Cl=0.1, Cd= | 0.0064903
|  |  |  | @ Cl=0.4, Cd= | 0.0078099
|  |  |  | @ Cl=0.6, Cd= | 0.0093401
alpha (deg) | Cl | Cd | Cm | Cl/Cd
-19 | -0.6535 | 0.20268 | 0.0208 | -3.2243
-18.5 | -0.6338 | 0.19816 | 0.0188 | -3.1984
-18 | -0.6175 | 0.19228 | 0.0158 | -3.2115
-17 | -0.8478 | 0.11185 | -0.0232 | -7.5798
-16.5 | -0.924 | 0.08956 | -0.0366 | -10.3171
-16 | -0.9663 | 0.07502 | -0.045 | -12.8806
-15.5 | -0.996 | 0.06352 | -0.0512 | -15.6801
-15 | -1.0213 | 0.05366 | -0.0556 | -19.0328
-14.5 | -1.0344 | 0.04617 | -0.0579 | -22.4042
-14 | -1.0401 | 0.04018 | -0.0584 | -25.886
-13.5 | -1.0388 | 0.03549 | -0.0574 | -29.2702
-13 | -1.0346 | 0.0315 | -0.0549 | -32.8444
-12.5 | -1.0264 | 0.02817 | -0.0512 | -36.4359
-12 | -1.0135 | 0.02551 | -0.0467 | -39.7295
-11.5 | -1.0025 | 0.02296 | -0.0411 | -43.6629
-11 | -0.9883 | 0.02116 | -0.0347 | -46.706
-10.5 | -0.9711 | 0.02009 | -0.0279 | -48.3375
-10 | -0.9653 | 0.01907 | -0.0184 | -50.6188
-9.5 | -0.9674 | 0.01825 | -0.0071 | -53.0082
-9 | -0.9078 | 0.01668 | -0.008 | -54.4245
-8.5 | -0.8421 | 0.01542 | -0.0098 | -54.6109
-8 | -0.7741 | 0.01444 | -0.0117 | -53.608
-7.5 | -0.7107 | 0.01319 | -0.0129 | -53.8817
-7 | -0.6422 | 0.01233 | -0.0149 | -52.0843
-6.5 | -0.5756 | 0.01143 | -0.0165 | -50.3587
-6 | -0.5036 | 0.01077 | -0.0191 | -46.7595
-5.5 | -0.4374 | 0.01006 | -0.0205 | -43.4791
-5 | -0.3808 | 0.00958 | -0.0197 | -39.7495
-4.5 | -0.3306 | 0.00923 | -0.0176 | -35.818
-4 | -0.284 | 0.00889 | -0.0147 | -31.946
-3.5 | -0.2569 | 0.00747 | -0.0088 | -34.3909
-2.5 | -0.1695 | 0.00673 | -0.0023 | -25.1857
-2 | -0.1229 | 0.00659 | 0.0005 | -18.6495
-1.5 | -0.0763 | 0.00653 | 0.0032 | -11.6845
-1 | -0.0281 | 0.00645 | 0.0057 | -4.3566
-0.5 | 0.0193 | 0.00641 | 0.0083 | 3.0109
0 | 0.0689 | 0.00644 | 0.0104 | 10.6988
0.5 | 0.1184 | 0.00652 | 0.0126 | 18.1595
1 | 0.1682 | 0.00663 | 0.0147 | 25.3695
1.5 | 0.2182 | 0.00678 | 0.0168 | 32.1829
2 | 0.2685 | 0.007 | 0.0188 | 38.3571
2.5 | 0.3206 | 0.00725 | 0.0204 | 44.2207
3.5 | 0.4298 | 0.00802 | 0.0224 | 53.591
4.5 | 0.5528 | 0.00899 | 0.0213 | 61.4905
5 | 0.6256 | 0.00953 | 0.0184 | 65.6453
5.5 | 0.6903 | 0.01007 | 0.0172 | 68.5501
6 | 0.7646 | 0.01061 | 0.014 | 72.0641
6.5 | 0.8331 | 0.01117 | 0.012 | 74.5837
7 | 0.8998 | 0.01171 | 0.0104 | 76.8403
7.5 | 0.9716 | 0.01232 | 0.0077 | 78.8636
8 | 1.0394 | 0.01287 | 0.0058 | 80.7615
8.5 | 1.1078 | 0.01354 | 0.0038 | 81.8168
9 | 1.178 | 0.01412 | 0.0014 | 83.4278
9.5 | 1.221 | 0.01478 | 0.0043 | 82.6116
10 | 1.2455 | 0.01528 | 0.011 | 81.5118
10.5 | 1.2529 | 0.01596 | 0.0206 | 78.5025
11 | 1.2715 | 0.01649 | 0.0281 | 77.1073
11.5 | 1.2914 | 0.01737 | 0.0347 | 74.3466
12 | 1.3148 | 0.01842 | 0.0402 | 71.3789
12.5 | 1.3379 | 0.01977 | 0.045 | 67.6732
13 | 1.3603 | 0.02142 | 0.0492 | 63.5061
13.5 | 1.3789 | 0.02357 | 0.0528 | 58.5023
14 | 1.3978 | 0.02604 | 0.0555 | 53.679
14.5 | 1.4064 | 0.02965 | 0.0575 | 47.4334
15 | 1.4175 | 0.03349 | 0.0585 | 42.3261
15.5 | 1.4123 | 0.03926 | 0.0582 | 35.973
16 | 1.4097 | 0.04524 | 0.0572 | 31.1605
16.5 | 1.3897 | 0.05352 | 0.0546 | 25.966
17 | 1.3566 | 0.06385 | 0.0505 | 21.2467
17.5 | 1.3238 | 0.0746 | 0.0458 | 17.7453
18 | 1.2775 | 0.08753 | 0.0397 | 14.595
18.5 | 1.2238 | 0.10202 | 0.0324 | 11.9957
19 | 1.174 | 0.11649 | 0.0248 | 10.0781
19.5 | 1.1405 | 0.12907 | 0.018 | 8.8363
20 | 1.1109 | 0.14133 | 0.0111 | 7.8603

## 47. Re 1M Mach 0.50 (1)
BIGFOIL.COM POLAR EXPORT
NACA22114.5
NACA22114.5 |  |  |  | Cl Max: | 1.179 | at alpha= | 9 | deg
JavaFoil+Calcfoil stall+Eppler ext transition |  |  |  | L/D Max: | 68.274 | at alpha= | 6.5 | deg
Re: | 1000000 |  |  | Cd Min: | 0.00842 | at alpha= | -1.5 | deg
Mach: | 0.5 |  |  | Cl=0 at alpha= | -0.77465 | deg
|  |  |  | @ Cl=0.1, Cd= | 0.0088249
|  |  |  | @ Cl=0.4, Cd= | 0.0096123
|  |  |  | @ Cl=0.6, Cd= | 0.010885
alpha (deg) | Cl | Cd | Cm | Cl/Cd
-20 | -1.04 | 0.20427 | 0.011 | -5.093
-19.5 | -1.015 | 0.19946 | 0.011 | -5.087
-19 | -0.987 | 0.18887 | 0.011 | -5.228
-18.5 | -0.961 | 0.1839 | 0.011 | -5.228
-18 | -0.934 | 0.17777 | 0.01 | -5.255
-17.5 | -0.908 | 0.17303 | 0.01 | -5.249
-17 | -0.881 | 0.16934 | 0.01 | -5.202
-16.5 | -0.855 | 0.16502 | 0.009 | -5.18
-16 | -0.828 | 0.15664 | 0.009 | -5.284
-15.5 | -0.801 | 0.15178 | 0.009 | -5.28
-15 | -0.775 | 0.14771 | 0.009 | -5.247
-14.5 | -0.748 | 0.14228 | 0.008 | -5.255
-14 | -0.721 | 0.13748 | 0.008 | -5.246
-13.5 | -0.694 | 0.13234 | 0.008 | -5.243
-13 | -0.667 | 0.12873 | 0.007 | -5.183
-12.5 | -0.64 | 0.12068 | 0.007 | -5.303
-12 | -0.613 | 0.11724 | 0.007 | -5.231
-11.5 | -0.586 | 0.11343 | 0.006 | -5.166
-11 | -0.559 | 0.08268 | 0.006 | -6.763
-10.5 | -0.532 | 0.08973 | 0.006 | -5.928
-10 | -0.505 | 0.0728 | 0.006 | -6.937
-9.5 | -0.478 | 0.07411 | 0.005 | -6.446
-9 | -0.45 | 0.07013 | 0.005 | -6.422
-8.5 | -0.603 | 0.0614 | 0.005 | -9.82
-8 | -0.66 | 0.05381 | 0.006 | -12.27
-7.5 | -0.661 | 0.04827 | 0.006 | -13.699
-7 | -0.781 | 0.01477 | 0.011 | -52.86
-6.5 | -0.74 | 0.014 | 0.01 | -52.86
-6 | -0.69 | 0.01333 | 0.01 | -51.79
-5.5 | -0.635 | 0.01273 | 0.009 | -49.853
-5 | -0.575 | 0.0123 | 0.009 | -46.762
-4.5 | -0.512 | 0.01191 | 0.009 | -42.993
-4 | -0.447 | 0.01039 | 0.008 | -42.976
-3.5 | -0.38 | 0.0102 | 0.008 | -37.205
-3 | -0.311 | 0.01017 | 0.007 | -30.615
-2.5 | -0.242 | 0.01055 | 0.007 | -22.958
-2 | -0.173 | 0.00846 | 0.006 | -20.391
-1.5 | -0.102 | 0.00842 | 0.006 | -12.157
-1 | -0.032 | 0.00877 | 0.006 | -3.62
-0.5 | 0.039 | 0.00879 | 0.005 | 4.427
0 | 0.109 | 0.00883 | 0.005 | 12.389
0.5 | 0.18 | 0.0085 | 0.004 | 21.15
1 | 0.25 | 0.00901 | 0.004 | 27.748
1.5 | 0.32 | 0.00883 | 0.003 | 36.219
2 | 0.389 | 0.00959 | 0.003 | 40.595
2.5 | 0.458 | 0.00973 | 0.003 | 47.086
3 | 0.527 | 0.00951 | 0.002 | 55.445
3.5 | 0.595 | 0.01086 | 0.002 | 54.78
4 | 0.662 | 0.0112 | 0.001 | 59.121
4.5 | 0.729 | 0.0116 | 0.001 | 62.794
5 | 0.794 | 0.01211 | 0 | 65.527
5.5 | 0.857 | 0.01285 | 0 | 66.693
6 | 0.919 | 0.01353 | 0 | 67.922
6.5 | 0.978 | 0.01432 | -0.001 | 68.274
7 | 1.033 | 0.01527 | -0.001 | 67.676
7.5 | 1.084 | 0.01648 | -0.002 | 65.756
8 | 1.127 | 0.0181 | -0.002 | 62.282
8.5 | 1.16 | 0.02051 | -0.002 | 56.586
9 | 1.179 | 0.02426 | -0.003 | 48.606
9.5 | 1.178 | 0.03079 | -0.003 | 38.248
10 | 1.149 | 0.04185 | -0.003 | 27.456
10.5 | 1.089 | 0.05867 | -0.003 | 18.556
11 | 0.961 | 0.08054 | -0.003 | 11.933
11.5 | 0.68 | 0.10945 | -0.002 | 6.213
12 | 0.709 | 0.11968 | -0.003 | 5.925
12.5 | 0.738 | 0.12824 | -0.003 | 5.752
13 | 0.766 | 0.13768 | -0.003 | 5.567
13.5 | 0.795 | 0.14232 | -0.003 | 5.588
14 | 0.824 | 0.15066 | -0.004 | 5.471

## 48. Re 1M Mach 0.50 (2)
BIGFOIL.COM POLAR EXPORT
NACA22114.5
NACA22114.5 |  |  |  | Cl Max: | 1.2115 | at alpha= | 11.5 | deg
XFOIL ncrit=9 |  |  |  | L/D Max: | 68.9655 | at alpha= | 7 | deg
Re: | 1000000 |  |  | Cd Min: | 0.15818 | at alpha= | 16.5 | deg
Mach: | 0.5 |  |  | Cl=0 at alpha= | -0.73238 | deg
|  |  |  | @ Cl=0.1, Cd= | 0.0071499
|  |  |  | @ Cl=0.4, Cd= | 0.0085288
|  |  |  | @ Cl=0.6, Cd= | 0.010111
alpha (deg) | Cl | Cd | Cm | Cl/Cd
-13.5 | -0.5317 | 0.13033 | -0.0159 | -4.0796
-13 | -0.5526 | 0.11546 | -0.0228 | -4.7861
-12.5 | -0.557 | 0.10569 | -0.0272 | -5.2701
-12 | -0.5806 | 0.09202 | -0.0337 | -6.3095
-11.5 | -0.6189 | 0.07645 | -0.0427 | -8.0955
-11 | -0.6607 | 0.06224 | -0.0518 | -10.6154
-10.5 | -0.6909 | 0.05141 | -0.0581 | -13.439
-10 | -0.7248 | 0.042 | -0.0611 | -17.2571
-9.5 | -0.7554 | 0.03472 | -0.0595 | -21.7569
-9 | -0.7847 | 0.02887 | -0.0531 | -27.1805
-8.5 | -0.8059 | 0.0248 | -0.0432 | -32.496
-8 | -0.7871 | 0.02166 | -0.0374 | -36.3389
-7.5 | -0.7263 | 0.01836 | -0.037 | -39.5588
-7 | -0.665 | 0.0157 | -0.036 | -42.3567
-6.5 | -0.5973 | 0.01389 | -0.0356 | -43.0022
-6 | -0.5154 | 0.01225 | -0.0379 | -42.0735
-5.5 | -0.4439 | 0.01124 | -0.0377 | -39.4929
-5 | -0.3956 | 0.0106 | -0.0329 | -37.3208
-4.5 | -0.3496 | 0.01015 | -0.0275 | -34.4433
-4 | -0.302 | 0.00981 | -0.0226 | -30.7849
-3.5 | -0.2529 | 0.00949 | -0.0181 | -26.6491
-3 | -0.2269 | 0.00808 | -0.0102 | -28.0817
-2.5 | -0.1827 | 0.00752 | -0.0052 | -24.2952
-2 | -0.1336 | 0.00731 | -0.001 | -18.2763
-1.5 | -0.0813 | 0.0072 | 0.0025 | -11.2917
-1 | -0.0281 | 0.00711 | 0.0059 | -3.9522
-0.5 | 0.0244 | 0.00707 | 0.0094 | 3.4512
0 | 0.0785 | 0.00711 | 0.0126 | 11.0408
0.5 | 0.1324 | 0.00721 | 0.0158 | 18.3634
1 | 0.1866 | 0.00735 | 0.019 | 25.3878
1.5 | 0.24 | 0.00754 | 0.0224 | 31.8302
2 | 0.2925 | 0.00783 | 0.0259 | 37.3563
2.5 | 0.3461 | 0.00815 | 0.0293 | 42.4663
3 | 0.4016 | 0.00854 | 0.0324 | 47.0258
3.5 | 0.4621 | 0.00896 | 0.0346 | 51.5737
4 | 0.5304 | 0.00948 | 0.0352 | 55.9494
4.5 | 0.6043 | 0.01015 | 0.0348 | 59.5369
5 | 0.6866 | 0.01083 | 0.033 | 63.398
5.5 | 0.7616 | 0.01165 | 0.0326 | 65.3734
6 | 0.8463 | 0.01254 | 0.0307 | 67.488
6.5 | 0.9197 | 0.01352 | 0.0309 | 68.0251
7 | 1 | 0.0145 | 0.03 | 68.9655
7.5 | 1.0741 | 0.01568 | 0.0302 | 68.5013
8 | 1.1407 | 0.01682 | 0.0316 | 67.8181
8.5 | 1.1397 | 0.018 | 0.0435 | 63.3167
9 | 1.1562 | 0.01941 | 0.0522 | 59.5672
9.5 | 1.1731 | 0.02141 | 0.0594 | 54.7922
10 | 1.1875 | 0.02423 | 0.0652 | 49.0095
10.5 | 1.2048 | 0.02758 | 0.0692 | 43.6838
11 | 1.2105 | 0.03236 | 0.0714 | 37.4073
11.5 | 1.2115 | 0.03811 | 0.0721 | 31.7896
12 | 1.2028 | 0.04517 | 0.071 | 26.6283
12.5 | 1.1787 | 0.05384 | 0.0684 | 21.8926
13 | 1.147 | 0.06363 | 0.0644 | 18.0261
13.5 | 1.1102 | 0.07436 | 0.0593 | 14.9301
14 | 1.0656 | 0.08637 | 0.0528 | 12.3376
14.5 | 1.0154 | 0.09962 | 0.0452 | 10.1927
15 | 0.9784 | 0.11195 | 0.0381 | 8.7396
15.5 | 0.9282 | 0.12672 | 0.0289 | 7.3248
16 | 0.8905 | 0.14073 | 0.0202 | 6.3277
16.5 | 0.8391 | 0.15818 | 0.0089 | 5.3047

## 49. Re 2M Mach 0.00 (1)
BIGFOIL.COM POLAR EXPORT
NACA22114.5
NACA22114.5 |  |  |  | Cl Max: | 1.463 | at alpha= | 14.5 | deg
JavaFoil+Calcfoil stall+Eppler ext transition |  |  |  | L/D Max: | 95.975 | at alpha= | 7 | deg
Re: | 2000000 |  |  | Cd Min: | 0.008 | at alpha= | -1 | deg
Mach: | 0 |  |  | Cl=0 at alpha= | -0.77419 | deg
|  |  |  | @ Cl=0.1, Cd= | 0.0084666
|  |  |  | @ Cl=0.4, Cd= | 0.0086607
|  |  |  | @ Cl=0.6, Cd= | 0.0093976
alpha (deg) | Cl | Cd | Cm | Cl/Cd
-18.5 | -0.975 | 0.1413 | 0.009 | -6.903
-18 | -0.986 | 0.13392 | 0.009 | -7.362
-17.5 | -0.995 | 0.12686 | 0.009 | -7.843
-17 | -1.002 | 0.11987 | 0.009 | -8.361
-16.5 | -1.009 | 0.11237 | 0.009 | -8.976
-16 | -1.028 | 0.0957 | 0.01 | -10.747
-15.5 | -1.064 | 0.07047 | 0.012 | -15.099
-15 | -1.11 | 0.04541 | 0.013 | -24.433
-14.5 | -1.142 | 0.03118 | 0.013 | -36.644
-14 | -1.157 | 0.02453 | 0.013 | -47.184
-13.5 | -1.16 | 0.02106 | 0.013 | -55.059
-13 | -1.154 | 0.01881 | 0.013 | -61.344
-12.5 | -1.142 | 0.01734 | 0.013 | -65.851
-12 | -1.123 | 0.01617 | 0.012 | -69.484
-11.5 | -1.1 | 0.01525 | 0.012 | -72.146
-11 | -1.072 | 0.01446 | 0.012 | -74.102
-10.5 | -1.039 | 0.01376 | 0.012 | -75.52
-10 | -1.003 | 0.01313 | 0.011 | -76.404
-9.5 | -0.964 | 0.01259 | 0.011 | -76.582
-9 | -0.922 | 0.01226 | 0.011 | -75.188
-8.5 | -0.877 | 0.01184 | 0.01 | -74.092
-8 | -0.83 | 0.01143 | 0.01 | -72.607
-7.5 | -0.781 | 0.00983 | 0.01 | -79.43
-7 | -0.73 | 0.01009 | 0.009 | -72.319
-6.5 | -0.676 | 0.00983 | 0.009 | -68.744
-6 | -0.621 | 0.0102 | 0.008 | -60.879
-5.5 | -0.565 | 0.00999 | 0.008 | -56.557
-5 | -0.508 | 0.01036 | 0.008 | -49.049
-4.5 | -0.45 | 0.01018 | 0.007 | -44.177
-4 | -0.391 | 0.01006 | 0.007 | -38.869
-3.5 | -0.331 | 0.01053 | 0.007 | -31.471
-3 | -0.271 | 0.01038 | 0.006 | -26.12
-2.5 | -0.211 | 0.00826 | 0.006 | -25.499
-2 | -0.15 | 0.00815 | 0.006 | -18.395
-1.5 | -0.089 | 0.0081 | 0.005 | -10.958
-1 | -0.028 | 0.008 | 0.005 | -3.439
-0.5 | 0.034 | 0.00804 | 0.004 | 4.197
0 | 0.095 | 0.00846 | 0.004 | 11.23
0.5 | 0.156 | 0.00854 | 0.004 | 18.288
1 | 0.217 | 0.00858 | 0.003 | 25.295
1.5 | 0.278 | 0.00865 | 0.003 | 32.145
2 | 0.339 | 0.00887 | 0.003 | 38.205
2.5 | 0.399 | 0.00865 | 0.002 | 46.176
3 | 0.46 | 0.0093 | 0.002 | 49.447
3.5 | 0.52 | 0.00973 | 0.001 | 53.421
4 | 0.58 | 0.00934 | 0.001 | 62.053
4.5 | 0.639 | 0.00951 | 0.001 | 67.223
5 | 0.698 | 0.0097 | 0 | 71.974
5.5 | 0.757 | 0.00938 | 0 | 80.728
6 | 0.815 | 0.00989 | 0 | 82.403
6.5 | 0.872 | 0.00996 | -0.001 | 87.597
7 | 0.929 | 0.00968 | -0.001 | 95.975
7.5 | 0.985 | 0.01091 | -0.001 | 90.306
8 | 1.039 | 0.01115 | -0.002 | 93.189
8.5 | 1.093 | 0.01155 | -0.002 | 94.553
9 | 1.144 | 0.01202 | -0.002 | 95.185
9.5 | 1.193 | 0.01256 | -0.003 | 95.017
10 | 1.24 | 0.01312 | -0.003 | 94.515
10.5 | 1.284 | 0.01388 | -0.004 | 92.511
11 | 1.325 | 0.01475 | -0.004 | 89.796
11.5 | 1.361 | 0.01582 | -0.004 | 86.017
12 | 1.393 | 0.01718 | -0.004 | 81.037
12.5 | 1.419 | 0.01902 | -0.005 | 74.579
13 | 1.439 | 0.02151 | -0.005 | 66.889
13.5 | 1.452 | 0.02494 | -0.005 | 58.217
14 | 1.46 | 0.02938 | -0.005 | 49.671
14.5 | 1.463 | 0.03488 | -0.006 | 41.941
15 | 1.463 | 0.04167 | -0.006 | 35.102
15.5 | 1.46 | 0.04912 | -0.006 | 29.725
16 | 1.454 | 0.05711 | -0.006 | 25.46
16.5 | 1.446 | 0.06563 | -0.006 | 22.029
17 | 1.436 | 0.07462 | -0.006 | 19.243
17.5 | 1.425 | 0.08322 | -0.007 | 17.128
18 | 1.413 | 0.09203 | -0.007 | 15.355
18.5 | 1.399 | 0.10102 | -0.007 | 13.85
19 | 1.384 | 0.11011 | -0.007 | 12.565
19.5 | 1.367 | 0.11884 | -0.007 | 11.503

## 50. Re 2M Mach 0.00 (2)
BIGFOIL.COM POLAR EXPORT
NACA22114.5
NACA22114.5 |  |  |  | Cl Max: | 1.591 | at alpha= | 18 | deg
XFOIL ncrit=9 |  |  |  | L/D Max: | 104.684 | at alpha= | 11 | deg
Re: | 2000000 |  |  | Cd Min: | 0.06868 | at alpha= | -20 | deg
Mach: | 0 |  |  | Cl=0 at alpha= | -0.74291 | deg
|  |  |  | @ Cl=0.1, Cd= | 0.0057973
|  |  |  | @ Cl=0.4, Cd= | 0.0066571
|  |  |  | @ Cl=0.6, Cd= | 0.0076251
alpha (deg) | Cl | Cd | Cm | Cl/Cd
-20 | -1.3427 | 0.06868 | -0.0426 | -19.5501
-19.5 | -1.3609 | 0.05977 | -0.0463 | -22.7689
-19 | -1.3707 | 0.05236 | -0.0489 | -26.1784
-18.5 | -1.3749 | 0.04604 | -0.0507 | -29.8632
-18 | -1.3735 | 0.04069 | -0.0516 | -33.7552
-17.5 | -1.3656 | 0.03639 | -0.0517 | -37.5268
-17 | -1.358 | 0.03238 | -0.0511 | -41.9395
-16.5 | -1.3416 | 0.02946 | -0.0499 | -45.5397
-16 | -1.3269 | 0.02667 | -0.0479 | -49.7525
-15.5 | -1.3197 | 0.02369 | -0.0447 | -55.707
-15 | -1.3032 | 0.02162 | -0.0412 | -60.2775
-14.5 | -1.2804 | 0.02013 | -0.0376 | -63.6066
-14 | -1.2557 | 0.01891 | -0.0337 | -66.404
-13.5 | -1.23 | 0.01791 | -0.0294 | -68.6767
-13 | -1.2069 | 0.01702 | -0.0242 | -70.9107
-12.5 | -1.1877 | 0.01634 | -0.0178 | -72.6867
-12 | -1.1777 | 0.01583 | -0.0091 | -74.3967
-11.5 | -1.1631 | 0.01504 | -0.0015 | -77.3338
-11 | -1.1032 | 0.01407 | -0.0031 | -78.408
-10.5 | -1.0397 | 0.01341 | -0.0052 | -77.5317
-10 | -0.9771 | 0.01277 | -0.007 | -76.5153
-9.5 | -0.9191 | 0.01205 | -0.0078 | -76.2739
-9 | -0.856 | 0.01134 | -0.0096 | -75.485
-8.5 | -0.7933 | 0.01081 | -0.0112 | -73.3858
-8 | -0.7323 | 0.01024 | -0.0124 | -71.5137
-7.5 | -0.6627 | 0.00967 | -0.0155 | -68.5315
-7 | -0.5921 | 0.00924 | -0.0187 | -64.0801
-6.5 | -0.5331 | 0.00879 | -0.0193 | -60.6485
-6 | -0.482 | 0.00856 | -0.018 | -56.3084
-5.5 | -0.4356 | 0.00834 | -0.0158 | -52.2302
-5 | -0.389 | 0.00818 | -0.0135 | -47.555
-4.5 | -0.3417 | 0.00803 | -0.0114 | -42.5529
-4 | -0.2944 | 0.0079 | -0.0094 | -37.2658
-3 | -0.2145 | 0.00653 | -0.0028 | -32.8484
-2.5 | -0.1707 | 0.00624 | -0.0002 | -27.3558
-2 | -0.1231 | 0.00607 | 0.0017 | -20.2801
-1.5 | -0.0743 | 0.00595 | 0.0033 | -12.4874
-1 | -0.0254 | 0.00585 | 0.005 | -4.3419
-0.5 | 0.024 | 0.0058 | 0.0066 | 4.1379
0 | 0.0727 | 0.00577 | 0.0083 | 12.5997
0.5 | 0.1227 | 0.00582 | 0.0098 | 21.0825
1 | 0.1722 | 0.00591 | 0.0114 | 29.1371
1.5 | 0.2214 | 0.00602 | 0.013 | 36.7774
2 | 0.2702 | 0.00616 | 0.0147 | 43.8636
2.5 | 0.3184 | 0.00633 | 0.0165 | 50.3002
3 | 0.3668 | 0.0065 | 0.0183 | 56.4308
3.5 | 0.4154 | 0.00673 | 0.02 | 61.7236
4 | 0.4654 | 0.00696 | 0.0214 | 66.8678
4.5 | 0.5175 | 0.00721 | 0.0223 | 71.7753
5 | 0.5737 | 0.00748 | 0.0223 | 76.6979
5.5 | 0.6335 | 0.00781 | 0.0215 | 81.114
6 | 0.6951 | 0.00812 | 0.0202 | 85.6034
6.5 | 0.7637 | 0.00853 | 0.0173 | 89.5311
7 | 0.8304 | 0.00889 | 0.0148 | 93.4083
7.5 | 0.8863 | 0.00928 | 0.0147 | 95.5065
8 | 0.953 | 0.00972 | 0.012 | 98.0453
8.5 | 1.0188 | 0.01012 | 0.0096 | 100.6719
9 | 1.0813 | 0.01061 | 0.0078 | 101.9133
9.5 | 1.1396 | 0.01104 | 0.0069 | 103.2246
10 | 1.2017 | 0.01158 | 0.005 | 103.7737
10.5 | 1.2643 | 0.01209 | 0.0029 | 104.574
11 | 1.3253 | 0.01266 | 0.0011 | 104.684
11.5 | 1.3743 | 0.01331 | 0.0016 | 103.2532
12 | 1.3996 | 0.01381 | 0.0071 | 101.3469
12.5 | 1.4153 | 0.01442 | 0.0144 | 98.1484
13 | 1.4303 | 0.01496 | 0.0216 | 95.6083
13.5 | 1.4497 | 0.01578 | 0.0275 | 91.8695
14 | 1.4741 | 0.01667 | 0.0319 | 88.4283
14.5 | 1.4956 | 0.0179 | 0.0362 | 83.5531
15 | 1.5194 | 0.01919 | 0.0396 | 79.1767
15.5 | 1.5393 | 0.02088 | 0.0428 | 73.7213
16 | 1.5567 | 0.02293 | 0.0456 | 67.8892
16.5 | 1.5722 | 0.02535 | 0.0478 | 62.0197
17 | 1.5814 | 0.02853 | 0.0495 | 55.4294
17.5 | 1.5907 | 0.03206 | 0.0503 | 49.6163
18 | 1.591 | 0.03675 | 0.0504 | 43.2925
18.5 | 1.5867 | 0.0423 | 0.0497 | 37.5106
19 | 1.5765 | 0.04893 | 0.048 | 32.2195
19.5 | 1.5535 | 0.05753 | 0.045 | 27.0033
20 | 1.5205 | 0.06787 | 0.0409 | 22.4031

## 51. Re 2M Mach 0.10 (1)
BIGFOIL.COM POLAR EXPORT
NACA22114.5
NACA22114.5 |  |  |  | Cl Max: | 1.452 | at alpha= | 14.5 | deg
JavaFoil+Calcfoil stall+Eppler ext transition |  |  |  | L/D Max: | 95.788 | at alpha= | 7 | deg
Re: | 2000000 |  |  | Cd Min: | 0.00804 | at alpha= | -0.5 | deg
Mach: | 0.1 |  |  | Cl=0 at alpha= | -0.77419 | deg
|  |  |  | @ Cl=0.1, Cd= | 0.00854
|  |  |  | @ Cl=0.4, Cd= | 0.0086833
|  |  |  | @ Cl=0.6, Cd= | 0.009429
alpha (deg) | Cl | Cd | Cm | Cl/Cd
-18.5 | -0.938 | 0.14406 | 0.009 | -6.512
-18 | -0.952 | 0.1365 | 0.009 | -6.973
-17.5 | -0.964 | 0.12943 | 0.009 | -7.446
-17 | -0.974 | 0.12255 | 0.009 | -7.947
-16.5 | -0.982 | 0.11551 | 0.009 | -8.504
-16 | -0.989 | 0.10832 | 0.009 | -9.134
-15.5 | -1.01 | 0.09179 | 0.01 | -11.002
-15 | -1.054 | 0.06332 | 0.012 | -16.639
-14.5 | -1.105 | 0.03834 | 0.013 | -28.83
-14 | -1.134 | 0.02715 | 0.013 | -41.762
-13.5 | -1.144 | 0.02222 | 0.013 | -51.483
-13 | -1.143 | 0.01952 | 0.013 | -58.571
-12.5 | -1.134 | 0.01776 | 0.013 | -63.837
-12 | -1.118 | 0.01651 | 0.013 | -67.751
-11.5 | -1.097 | 0.01549 | 0.012 | -70.809
-11 | -1.07 | 0.01465 | 0.012 | -73.06
-10.5 | -1.039 | 0.01393 | 0.012 | -74.564
-10 | -1.004 | 0.01329 | 0.011 | -75.534
-9.5 | -0.965 | 0.01271 | 0.011 | -75.949
-9 | -0.924 | 0.01236 | 0.011 | -74.745
-8.5 | -0.88 | 0.01194 | 0.01 | -73.696
-8 | -0.833 | 0.01151 | 0.01 | -72.366
-7.5 | -0.784 | 0.00991 | 0.01 | -79.066
-7 | -0.732 | 0.01018 | 0.009 | -71.935
-6.5 | -0.679 | 0.00989 | 0.009 | -68.635
-6 | -0.624 | 0.01026 | 0.009 | -60.784
-5.5 | -0.568 | 0.01002 | 0.008 | -56.642
-5 | -0.51 | 0.01043 | 0.008 | -48.908
-4.5 | -0.452 | 0.01022 | 0.007 | -44.203
-4 | -0.393 | 0.01009 | 0.007 | -38.926
-3.5 | -0.333 | 0.01062 | 0.007 | -31.348
-3 | -0.272 | 0.01043 | 0.006 | -26.116
-2.5 | -0.212 | 0.00834 | 0.006 | -25.401
-2 | -0.151 | 0.0082 | 0.006 | -18.364
-1.5 | -0.089 | 0.00812 | 0.005 | -10.993
-1 | -0.028 | 0.00811 | 0.005 | -3.413
-0.5 | 0.034 | 0.00804 | 0.004 | 4.217
0 | 0.095 | 0.00854 | 0.004 | 11.175
0.5 | 0.157 | 0.00854 | 0.004 | 18.361
1 | 0.218 | 0.00859 | 0.003 | 25.395
1.5 | 0.279 | 0.00872 | 0.003 | 32.029
2 | 0.34 | 0.00888 | 0.003 | 38.331
2.5 | 0.401 | 0.00868 | 0.002 | 46.255
3 | 0.462 | 0.00934 | 0.002 | 49.456
3.5 | 0.522 | 0.0095 | 0.001 | 55.016
4 | 0.583 | 0.00938 | 0.001 | 62.125
4.5 | 0.642 | 0.00955 | 0.001 | 67.266
5 | 0.702 | 0.00975 | 0 | 71.99
5.5 | 0.76 | 0.00947 | 0 | 80.28
6 | 0.819 | 0.00946 | 0 | 86.57
6.5 | 0.876 | 0.01003 | -0.001 | 87.357
7 | 0.933 | 0.00974 | -0.001 | 95.788
7.5 | 0.989 | 0.01098 | -0.001 | 90.05
8 | 1.044 | 0.01125 | -0.002 | 92.775
8.5 | 1.097 | 0.01165 | -0.002 | 94.136
9 | 1.148 | 0.01214 | -0.003 | 94.539
9.5 | 1.197 | 0.0127 | -0.003 | 94.301
10 | 1.244 | 0.01332 | -0.003 | 93.399
10.5 | 1.287 | 0.01409 | -0.004 | 91.397
11 | 1.327 | 0.015 | -0.004 | 88.45
11.5 | 1.363 | 0.01616 | -0.004 | 84.344
12 | 1.393 | 0.01763 | -0.004 | 78.982
12.5 | 1.417 | 0.01962 | -0.005 | 72.211
13 | 1.435 | 0.0224 | -0.005 | 64.063
13.5 | 1.446 | 0.02615 | -0.005 | 55.279
14 | 1.451 | 0.03116 | -0.005 | 46.56
14.5 | 1.452 | 0.03713 | -0.006 | 39.112
15 | 1.45 | 0.04423 | -0.006 | 32.782
15.5 | 1.444 | 0.05241 | -0.006 | 27.559
16 | 1.437 | 0.06051 | -0.006 | 23.744
16.5 | 1.426 | 0.06958 | -0.006 | 20.492
17 | 1.414 | 0.07848 | -0.006 | 18.02
17.5 | 1.401 | 0.08752 | -0.006 | 16.005
18 | 1.386 | 0.09661 | -0.007 | 14.342
18.5 | 1.369 | 0.10568 | -0.007 | 12.952
19 | 1.35 | 0.11485 | -0.007 | 11.757
19.5 | 1.33 | 0.12414 | -0.007 | 10.713

## 52. Re 2M Mach 0.10 (2)
BIGFOIL.COM POLAR EXPORT
NACA22114.5
NACA22114.5 |  |  |  | Cl Max: | 1.5824 | at alpha= | 17.5 | deg
XFOIL ncrit=9 |  |  |  | L/D Max: | 104.037 | at alpha= | 11 | deg
Re: | 2000000 |  |  | Cd Min: | 0.07767 | at alpha= | -20 | deg
Mach: | 0.1 |  |  | Cl=0 at alpha= | -0.74496 | deg
|  |  |  | @ Cl=0.1, Cd= | 0.005822
|  |  |  | @ Cl=0.4, Cd= | 0.0066819
|  |  |  | @ Cl=0.6, Cd= | 0.0076474
alpha (deg) | Cl | Cd | Cm | Cl/Cd
-20 | -1.2958 | 0.07767 | -0.0398 | -16.6834
-19.5 | -1.3214 | 0.06733 | -0.0445 | -19.6257
-19 | -1.3368 | 0.05879 | -0.048 | -22.7386
-18.5 | -1.3469 | 0.0513 | -0.0506 | -26.2554
-18 | -1.3506 | 0.045 | -0.0522 | -30.0133
-17.5 | -1.3466 | 0.03992 | -0.053 | -33.7325
-17 | -1.3441 | 0.03508 | -0.0529 | -38.3153
-16.5 | -1.3311 | 0.03159 | -0.0521 | -42.1368
-16 | -1.3122 | 0.02885 | -0.0507 | -45.4835
-15.5 | -1.3016 | 0.02578 | -0.0483 | -50.4888
-15 | -1.2938 | 0.02291 | -0.0446 | -56.4732
-14.5 | -1.2765 | 0.02094 | -0.0407 | -60.9599
-14 | -1.2528 | 0.01956 | -0.0369 | -64.0491
-13.5 | -1.2273 | 0.01843 | -0.0326 | -66.5925
-13 | -1.2037 | 0.01744 | -0.0276 | -69.0195
-12.5 | -1.1831 | 0.01664 | -0.0214 | -71.0998
-12 | -1.171 | 0.01605 | -0.0132 | -72.9595
-11.5 | -1.156 | 0.01555 | -0.0053 | -74.3408
-11 | -1.1096 | 0.01433 | -0.0042 | -77.432
-10.5 | -1.0458 | 0.01361 | -0.0062 | -76.8406
-10 | -0.9817 | 0.01293 | -0.0081 | -75.9242
-9.5 | -0.9227 | 0.01232 | -0.0088 | -74.8945
-9 | -0.8608 | 0.01145 | -0.0104 | -75.179
-8.5 | -0.7973 | 0.01089 | -0.012 | -73.214
-8 | -0.7357 | 0.01037 | -0.0131 | -70.945
-7.5 | -0.666 | 0.00973 | -0.0161 | -68.4481
-7 | -0.5949 | 0.00928 | -0.0192 | -64.1056
-6.5 | -0.5351 | 0.00883 | -0.0199 | -60.6002
-6 | -0.4836 | 0.00861 | -0.0186 | -56.1672
-5.5 | -0.4375 | 0.00837 | -0.0162 | -52.27
-5 | -0.3906 | 0.00821 | -0.0139 | -47.5761
-4.5 | -0.3432 | 0.00806 | -0.0117 | -42.5806
-4 | -0.2957 | 0.00793 | -0.0096 | -37.2888
-3.5 | -0.2545 | 0.0073 | -0.0064 | -34.863
-3 | -0.2153 | 0.00656 | -0.003 | -32.8201
-2.5 | -0.1714 | 0.00627 | -0.0003 | -27.3365
-2 | -0.1236 | 0.0061 | 0.0016 | -20.2623
-1.5 | -0.0745 | 0.00597 | 0.0033 | -12.4791
-1 | -0.0253 | 0.00588 | 0.005 | -4.3027
-0.5 | 0.0243 | 0.00582 | 0.0066 | 4.1753
0 | 0.0731 | 0.00579 | 0.0084 | 12.6252
0.5 | 0.1236 | 0.00585 | 0.0099 | 21.1282
1.5 | 0.2228 | 0.00605 | 0.0131 | 36.8264
2 | 0.2716 | 0.00618 | 0.0149 | 43.9482
2.5 | 0.3198 | 0.00636 | 0.0168 | 50.283
3 | 0.3684 | 0.00654 | 0.0186 | 56.3303
3.5 | 0.4174 | 0.00676 | 0.0203 | 61.7456
4 | 0.4675 | 0.00699 | 0.0218 | 66.8813
4.5 | 0.5197 | 0.00724 | 0.0228 | 71.7818
5 | 0.5764 | 0.00751 | 0.0228 | 76.751
5.5 | 0.6365 | 0.00786 | 0.022 | 80.9796
6 | 0.6993 | 0.00816 | 0.0206 | 85.6985
6.5 | 0.7679 | 0.00859 | 0.0178 | 89.3946
7 | 0.8354 | 0.00894 | 0.0153 | 93.4452
7.5 | 0.8916 | 0.00935 | 0.0153 | 95.3583
8 | 0.9591 | 0.00978 | 0.0127 | 98.0675
8.5 | 1.0252 | 0.01021 | 0.0103 | 100.4114
9 | 1.0884 | 0.01069 | 0.0085 | 101.8148
9.5 | 1.146 | 0.01117 | 0.0079 | 102.5962
10 | 1.2102 | 0.01169 | 0.0058 | 103.5244
10.5 | 1.2729 | 0.01226 | 0.0039 | 103.8254
11 | 1.3348 | 0.01283 | 0.0021 | 104.0374
11.5 | 1.3782 | 0.01351 | 0.004 | 102.0133
12 | 1.403 | 0.01401 | 0.0097 | 100.1428
12.5 | 1.4124 | 0.01463 | 0.0184 | 96.5414
13 | 1.4316 | 0.01522 | 0.0249 | 94.0604
13.5 | 1.4514 | 0.01614 | 0.0305 | 89.9257
14 | 1.4761 | 0.01713 | 0.0349 | 86.1705
14.5 | 1.4988 | 0.0184 | 0.039 | 81.4565
15 | 1.5196 | 0.01996 | 0.0426 | 76.1323
15.5 | 1.5401 | 0.02175 | 0.0456 | 70.8092
16 | 1.5538 | 0.02421 | 0.0484 | 64.1801
16.5 | 1.5692 | 0.02686 | 0.0503 | 58.4214
17 | 1.5759 | 0.0305 | 0.0516 | 51.6689
17.5 | 1.5824 | 0.03453 | 0.0521 | 45.8268
18 | 1.5754 | 0.04026 | 0.0516 | 39.1307
18.5 | 1.5699 | 0.0463 | 0.0503 | 33.9071
19 | 1.5509 | 0.05427 | 0.0478 | 28.5775
19.5 | 1.5187 | 0.06436 | 0.0439 | 23.597
20 | 1.4785 | 0.07604 | 0.0388 | 19.4437

## 53. Re 2M Mach 0.25 (1)
BIGFOIL.COM POLAR EXPORT
NACA22114.5
NACA22114.5 |  |  |  | Cl Max: | 1.399 | at alpha= | 13 | deg
JavaFoil+Calcfoil stall+Eppler ext transition |  |  |  | L/D Max: | 91.219 | at alpha= | 8.5 | deg
Re: | 2000000 |  |  | Cd Min: | 0.00804 | at alpha= | -2.5 | deg
Mach: | 0.25 |  |  | Cl=0 at alpha= | -0.77778 | deg
|  |  |  | @ Cl=0.1, Cd= | 0.0082925
|  |  |  | @ Cl=0.4, Cd= | 0.0093032
|  |  |  | @ Cl=0.6, Cd= | 0.0096498
alpha (deg) | Cl | Cd | Cm | Cl/Cd
-17 | -0.736 | 0.13909 | 0.008 | -5.293
-16.5 | -0.772 | 0.1302 | 0.008 | -5.93
-16 | -0.804 | 0.12262 | 0.008 | -6.558
-15.5 | -0.832 | 0.11464 | 0.008 | -7.258
-15 | -0.856 | 0.10759 | 0.008 | -7.955
-14.5 | -0.875 | 0.10059 | 0.008 | -8.699
-14 | -0.89 | 0.09397 | 0.008 | -9.468
-13.5 | -0.901 | 0.08698 | 0.008 | -10.355
-13 | -0.972 | 0.04982 | 0.011 | -19.504
-12.5 | -1.05 | 0.02393 | 0.013 | -43.886
-12 | -1.067 | 0.01926 | 0.013 | -55.401
-11.5 | -1.064 | 0.01725 | 0.012 | -61.688
-11 | -1.05 | 0.016 | 0.012 | -65.628
-10.5 | -1.028 | 0.01497 | 0.012 | -68.684
-10 | -1.001 | 0.01415 | 0.012 | -70.745
-9.5 | -0.968 | 0.01345 | 0.011 | -72
-9 | -0.931 | 0.01284 | 0.011 | -72.551
-8.5 | -0.89 | 0.01228 | 0.011 | -72.47
-8 | -0.846 | 0.01182 | 0.01 | -71.55
-7.5 | -0.798 | 0.01138 | 0.01 | -70.075
-7 | -0.747 | 0.0112 | 0.009 | -66.725
-6.5 | -0.694 | 0.00969 | 0.009 | -71.615
-6 | -0.638 | 0.00999 | 0.009 | -63.903
-5.5 | -0.581 | 0.01032 | 0.008 | -56.327
-5 | -0.523 | 0.01011 | 0.008 | -51.748
-4.5 | -0.464 | 0.01016 | 0.008 | -45.628
-4 | -0.403 | 0.01 | 0.007 | -40.3
-3.5 | -0.342 | 0.0098 | 0.007 | -34.863
-3 | -0.28 | 0.00966 | 0.006 | -28.956
-2.5 | -0.217 | 0.00804 | 0.006 | -27.033
-2 | -0.155 | 0.00841 | 0.006 | -18.392
-1.5 | -0.092 | 0.00835 | 0.005 | -10.976
-1 | -0.028 | 0.00824 | 0.005 | -3.448
-0.5 | 0.035 | 0.00828 | 0.005 | 4.21
0 | 0.098 | 0.00829 | 0.004 | 11.821
0.5 | 0.161 | 0.00837 | 0.004 | 19.248
1 | 0.224 | 0.00886 | 0.003 | 25.289
1.5 | 0.287 | 0.00897 | 0.003 | 31.986
2 | 0.35 | 0.00865 | 0.003 | 40.428
2.5 | 0.412 | 0.00946 | 0.002 | 43.573
3 | 0.474 | 0.00961 | 0.002 | 49.366
3.5 | 0.536 | 0.00921 | 0.002 | 58.241
4 | 0.598 | 0.00966 | 0.001 | 61.914
4.5 | 0.659 | 0.00935 | 0.001 | 70.513
5 | 0.72 | 0.00954 | 0 | 75.452
5.5 | 0.78 | 0.00931 | 0 | 83.727
6 | 0.839 | 0.0098 | 0 | 85.598
6.5 | 0.898 | 0.00985 | -0.001 | 91.178
7 | 0.955 | 0.01116 | -0.001 | 85.625
7.5 | 1.012 | 0.01147 | -0.001 | 88.231
8 | 1.066 | 0.01185 | -0.002 | 90.027
8.5 | 1.119 | 0.01227 | -0.002 | 91.219
9 | 1.17 | 0.01284 | -0.003 | 91.13
9.5 | 1.218 | 0.01356 | -0.003 | 89.823
10 | 1.262 | 0.01439 | -0.003 | 87.652
10.5 | 1.301 | 0.01535 | -0.004 | 84.793
11 | 1.335 | 0.01669 | -0.004 | 80.013
11.5 | 1.363 | 0.01844 | -0.004 | 73.92
12 | 1.383 | 0.0209 | -0.005 | 66.189
12.5 | 1.395 | 0.02437 | -0.005 | 57.25
13 | 1.399 | 0.02924 | -0.005 | 47.848
13.5 | 1.394 | 0.03582 | -0.005 | 38.92
14 | 1.384 | 0.04396 | -0.005 | 31.482
14.5 | 1.371 | 0.05301 | -0.006 | 25.856
15 | 1.354 | 0.06283 | -0.006 | 21.552
15.5 | 1.335 | 0.0727 | -0.006 | 18.368
16 | 1.31 | 0.08306 | -0.006 | 15.772
16.5 | 1.281 | 0.0933 | -0.006 | 13.735
17 | 1.249 | 0.10369 | -0.006 | 12.046
17.5 | 1.213 | 0.1143 | -0.006 | 10.61
18 | 1.173 | 0.1247 | -0.006 | 9.403

## 54. Re 2M Mach 0.25 (2)
BIGFOIL.COM POLAR EXPORT
NACA22114.5
NACA22114.5 |  |  |  | Cl Max: | 1.531 | at alpha= | 16 | deg
XFOIL ncrit=9 |  |  |  | L/D Max: | 100.73 | at alpha= | 10 | deg
Re: | 2000000 |  |  | Cd Min: | 0.18637 | at alpha= | -20 | deg
Mach: | 0.25 |  |  | Cl=0 at alpha= | -0.74754 | deg
|  |  |  | @ Cl=0.1, Cd= | 0.0059439
|  |  |  | @ Cl=0.4, Cd= | 0.0068265
|  |  |  | @ Cl=0.6, Cd= | 0.0077486
alpha (deg) | Cl | Cd | Cm | Cl/Cd
-20 | -0.496 | 0.18637 | 0.017 | -2.6614
-19.5 | -0.9409 | 0.13992 | -0.0085 | -6.7246
-19 | -1.0223 | 0.11671 | -0.0222 | -8.7593
-18.5 | -1.0779 | 0.09961 | -0.0318 | -10.8212
-18 | -1.1187 | 0.08565 | -0.0394 | -13.0613
-17.5 | -1.1476 | 0.07398 | -0.0455 | -15.5123
-17 | -1.184 | 0.06201 | -0.0514 | -19.0937
-16.5 | -1.2008 | 0.05315 | -0.055 | -22.5927
-16 | -1.2137 | 0.04536 | -0.0575 | -26.7571
-15.5 | -1.2171 | 0.03918 | -0.0584 | -31.0643
-15 | -1.2165 | 0.03393 | -0.0581 | -35.8532
-14.5 | -1.2098 | 0.02972 | -0.0565 | -40.7066
-14 | -1.2121 | 0.02544 | -0.0532 | -47.6454
-13.5 | -1.1977 | 0.02283 | -0.0493 | -52.4617
-13 | -1.1772 | 0.02091 | -0.0448 | -56.2984
-12.5 | -1.1559 | 0.01935 | -0.0396 | -59.7364
-12 | -1.1365 | 0.01803 | -0.0334 | -63.0338
-11.5 | -1.1209 | 0.01699 | -0.0258 | -65.9741
-11 | -1.1174 | 0.01627 | -0.0153 | -68.6785
-10.5 | -1.0763 | 0.01504 | -0.0122 | -71.5625
-10 | -1.0109 | 0.01402 | -0.0135 | -72.1041
-9.5 | -0.9486 | 0.01314 | -0.0141 | -72.1918
-9 | -0.883 | 0.01241 | -0.0152 | -71.1523
-8.5 | -0.8171 | 0.01142 | -0.0166 | -71.5499
-8 | -0.7562 | 0.01082 | -0.0167 | -69.8891
-7.5 | -0.6831 | 0.0101 | -0.0196 | -67.6337
-7 | -0.6087 | 0.00952 | -0.0227 | -63.9391
-6 | -0.4944 | 0.00878 | -0.0213 | -56.3098
-5.5 | -0.4471 | 0.00855 | -0.0185 | -52.2924
-5 | -0.3995 | 0.0084 | -0.0157 | -47.5595
-4.5 | -0.3512 | 0.00823 | -0.0132 | -42.6731
-4 | -0.3019 | 0.00809 | -0.0109 | -37.3177
-3.5 | -0.2534 | 0.00787 | -0.0086 | -32.1982
-2.5 | -0.1751 | 0.00643 | -0.0008 | -27.2317
-2 | -0.1264 | 0.00623 | 0.0014 | -20.2889
-1.5 | -0.0762 | 0.00609 | 0.0033 | -12.5123
-1 | -0.0257 | 0.00599 | 0.0051 | -4.2905
-0.5 | 0.0252 | 0.00594 | 0.0069 | 4.2424
0 | 0.0753 | 0.00592 | 0.0089 | 12.7196
0.5 | 0.1269 | 0.00597 | 0.0105 | 21.2563
1 | 0.1779 | 0.00607 | 0.0123 | 29.3081
1.5 | 0.2285 | 0.00619 | 0.0142 | 36.9144
2 | 0.2786 | 0.00634 | 0.0161 | 43.9432
2.5 | 0.3279 | 0.00653 | 0.0183 | 50.2144
3 | 0.3779 | 0.00672 | 0.0203 | 56.2351
3.5 | 0.4277 | 0.00696 | 0.0224 | 61.4511
4 | 0.4792 | 0.00717 | 0.0241 | 66.834
4.5 | 0.532 | 0.00744 | 0.0256 | 71.5054
5 | 0.5907 | 0.0077 | 0.0258 | 76.7143
5.5 | 0.6539 | 0.00803 | 0.025 | 81.4321
6 | 0.7212 | 0.00841 | 0.0233 | 85.7551
6.5 | 0.7923 | 0.00883 | 0.0208 | 89.7282
7 | 0.8623 | 0.00925 | 0.0186 | 93.2216
7.5 | 0.9214 | 0.00973 | 0.0187 | 94.6968
8 | 0.9923 | 0.01017 | 0.0163 | 97.5713
8.5 | 1.0606 | 0.01073 | 0.0145 | 98.8444
9 | 1.1263 | 0.01122 | 0.0132 | 100.3832
9.5 | 1.1882 | 0.01185 | 0.0127 | 100.27
10 | 1.2561 | 0.01247 | 0.0109 | 100.7298
10.5 | 1.322 | 0.01314 | 0.0096 | 100.6088
11 | 1.375 | 0.01393 | 0.0106 | 98.7078
11.5 | 1.3869 | 0.01441 | 0.0198 | 96.2457
12 | 1.3966 | 0.01513 | 0.0289 | 92.3067
12.5 | 1.4192 | 0.01595 | 0.0352 | 88.9781
13 | 1.4409 | 0.01711 | 0.041 | 84.2139
13.5 | 1.4634 | 0.01853 | 0.0459 | 78.9746
14 | 1.4859 | 0.02023 | 0.05 | 73.4503
14.5 | 1.5027 | 0.02253 | 0.0538 | 66.6977
15 | 1.5186 | 0.02525 | 0.0566 | 60.1426
15.5 | 1.5292 | 0.02873 | 0.0585 | 53.2266
16 | 1.531 | 0.03339 | 0.0594 | 45.8521
16.5 | 1.5304 | 0.03876 | 0.0592 | 39.484
17 | 1.5161 | 0.04592 | 0.0577 | 33.0161
17.5 | 1.4929 | 0.05456 | 0.0548 | 27.3625
18 | 1.4596 | 0.06486 | 0.0507 | 22.5039
18.5 | 1.4104 | 0.0776 | 0.0448 | 18.1753
19 | 1.3463 | 0.0929 | 0.0372 | 14.4919
19.5 | 1.2775 | 0.10955 | 0.0284 | 11.6613
20 | 1.2087 | 0.12705 | 0.0187 | 9.5136

## 55. Re 2M Mach 0.50 (1)
BIGFOIL.COM POLAR EXPORT
NACA22114.5
NACA22114.5 |  |  |  | Cl Max: | 1.208 | at alpha= | 9.5 | deg
JavaFoil+Calcfoil stall+Eppler ext transition |  |  |  | L/D Max: | 77.613 | at alpha= | 6 | deg
Re: | 2000000 |  |  | Cd Min: | 0.00816 | at alpha= | -1 | deg
Mach: | 0.5 |  |  | Cl=0 at alpha= | -0.77465 | deg
|  |  |  | @ Cl=0.1, Cd= | 0.0085647
|  |  |  | @ Cl=0.4, Cd= | 0.008969
|  |  |  | @ Cl=0.6, Cd= | 0.0093157
alpha (deg) | Cl | Cd | Cm | Cl/Cd
-20 | -1.041 | 0.1803 | 0.012 | -5.772
-19.5 | -1.015 | 0.1755 | 0.011 | -5.783
-19 | -0.988 | 0.17027 | 0.011 | -5.801
-18.5 | -0.962 | 0.16556 | 0.011 | -5.809
-18 | -0.935 | 0.15702 | 0.01 | -5.952
-17.5 | -0.909 | 0.15249 | 0.01 | -5.958
-17 | -0.881 | 0.14981 | 0.01 | -5.883
-16.5 | -0.855 | 0.1455 | 0.01 | -5.877
-16 | -0.828 | 0.14075 | 0.009 | -5.883
-15.5 | -0.802 | 0.13375 | 0.009 | -5.994
-15 | -0.775 | 0.12977 | 0.009 | -5.974
-14.5 | -0.748 | 0.1114 | 0.008 | -6.715
-14 | -0.721 | 0.11863 | 0.008 | -6.081
-13.5 | -0.694 | 0.11578 | 0.008 | -5.994
-13 | -0.667 | 0.11218 | 0.008 | -5.95
-12.5 | -0.64 | 0.09846 | 0.007 | -6.503
-12 | -0.614 | 0.08419 | 0.007 | -7.287
-11.5 | -0.586 | 0.09252 | 0.007 | -6.337
-11 | -0.559 | 0.07587 | 0.006 | -7.373
-10.5 | -0.532 | 0.08068 | 0.006 | -6.596
-10 | -0.505 | 0.06768 | 0.006 | -7.466
-9.5 | -0.478 | 0.06696 | 0.006 | -7.139
-9 | -0.451 | 0.06371 | 0.005 | -7.078
-8.5 | -0.604 | 0.05742 | 0.006 | -10.527
-8 | -0.806 | 0.01504 | 0.011 | -53.63
-7.5 | -0.809 | 0.01394 | 0.011 | -58.025
-7 | -0.783 | 0.01313 | 0.011 | -59.651
-6.5 | -0.742 | 0.01245 | 0.01 | -59.57
-6 | -0.692 | 0.01188 | 0.01 | -58.209
-5.5 | -0.636 | 0.0114 | 0.009 | -55.74
-5 | -0.576 | 0.01104 | 0.009 | -52.156
-4.5 | -0.513 | 0.00956 | 0.009 | -53.589
-4 | -0.447 | 0.00982 | 0.008 | -45.519
-3.5 | -0.38 | 0.00964 | 0.008 | -39.395
-3 | -0.312 | 0.01001 | 0.007 | -31.128
-2.5 | -0.242 | 0.0099 | 0.007 | -24.49
-2 | -0.173 | 0.00874 | 0.006 | -19.748
-1.5 | -0.102 | 0.00862 | 0.006 | -11.87
-1 | -0.032 | 0.00816 | 0.006 | -3.888
-0.5 | 0.039 | 0.00819 | 0.005 | 4.75
0 | 0.109 | 0.00862 | 0.005 | 12.693
0.5 | 0.18 | 0.00874 | 0.004 | 20.573
1 | 0.25 | 0.00844 | 0.004 | 29.623
1.5 | 0.32 | 0.00864 | 0.003 | 37.05
2 | 0.39 | 0.00894 | 0.003 | 43.551
2.5 | 0.459 | 0.00914 | 0.003 | 50.179
3 | 0.528 | 0.00911 | 0.002 | 57.921
3.5 | 0.596 | 0.00933 | 0.002 | 63.875
4 | 0.663 | 0.00909 | 0.001 | 72.955
4.5 | 0.73 | 0.01038 | 0.001 | 70.308
5 | 0.795 | 0.01074 | 0 | 74.055
5.5 | 0.86 | 0.01117 | 0 | 76.961
6 | 0.922 | 0.01188 | 0 | 77.613
6.5 | 0.982 | 0.01275 | -0.001 | 77.036
7 | 1.039 | 0.01344 | -0.001 | 77.277
7.5 | 1.092 | 0.01444 | -0.002 | 75.584
8 | 1.139 | 0.01552 | -0.002 | 73.367
8.5 | 1.177 | 0.01708 | -0.002 | 68.879
9 | 1.202 | 0.01943 | -0.003 | 61.874
9.5 | 1.208 | 0.02352 | -0.003 | 51.357
10 | 1.183 | 0.03151 | -0.003 | 37.525
10.5 | 1.116 | 0.0466 | -0.003 | 23.94
11 | 0.972 | 0.0706 | -0.003 | 13.767
11.5 | 0.692 | 0.09746 | -0.003 | 7.097
12 | 0.709 | 0.10567 | -0.003 | 6.712
12.5 | 0.738 | 0.11165 | -0.003 | 6.611
13 | 0.767 | 0.11783 | -0.003 | 6.508
13.5 | 0.796 | 0.12323 | -0.003 | 6.456
14 | 0.824 | 0.12996 | -0.004 | 6.344
14.5 | 0.854 | 0.13298 | -0.004 | 6.424

## 56. Re 2M Mach 0.50 (2)
BIGFOIL.COM POLAR EXPORT
NACA22114.5
NACA22114.5 |  |  |  | Cl Max: | 1.3933 | at alpha= | 12 | deg
XFOIL ncrit=9 |  |  |  | L/D Max: | 88.895 | at alpha= | 8 | deg
Re: | 2000000 |  |  | Cd Min: | 0.14512 | at alpha= | 17 | deg
Mach: | 0.5 |  |  | Cl=0 at alpha= | -0.77402 | deg
|  |  |  | @ Cl=0.1, Cd= | 0.0064779
|  |  |  | @ Cl=0.4, Cd= | 0.0074213
|  |  |  | @ Cl=0.6, Cd= | 0.0082637
alpha (deg) | Cl | Cd | Cm | Cl/Cd
-14 | -0.5854 | 0.1297 | -0.0154 | -4.5135
-13.5 | -0.5842 | 0.12023 | -0.0198 | -4.859
-13 | -0.5954 | 0.10873 | -0.0253 | -5.4759
-12.5 | -0.6338 | 0.09264 | -0.0336 | -6.8415
-12 | -0.6829 | 0.07588 | -0.0434 | -8.9997
-11.5 | -0.7207 | 0.0624 | -0.0519 | -11.5497
-11 | -0.7596 | 0.05032 | -0.059 | -15.0954
-10.5 | -0.8038 | 0.03955 | -0.0629 | -20.3236
-10 | -0.8314 | 0.03225 | -0.0619 | -25.7798
-9.5 | -0.8495 | 0.02722 | -0.0566 | -31.2087
-9 | -0.8687 | 0.02332 | -0.0473 | -37.2513
-8.5 | -0.8396 | 0.0182 | -0.0451 | -46.1319
-8 | -0.7959 | 0.01491 | -0.042 | -53.3803
-7.5 | -0.7327 | 0.01306 | -0.0404 | -56.1026
-6.5 | -0.5643 | 0.01028 | -0.0445 | -54.893
-6 | -0.5221 | 0.00988 | -0.0379 | -52.8441
-5.5 | -0.4803 | 0.00947 | -0.0313 | -50.7181
-5 | -0.4318 | 0.00921 | -0.0262 | -46.8838
-4.5 | -0.381 | 0.00893 | -0.0217 | -42.6652
-4 | -0.328 | 0.00872 | -0.0177 | -37.6147
-3.5 | -0.2728 | 0.00853 | -0.0144 | -31.9812
-3 | -0.218 | 0.00833 | -0.0111 | -26.1705
-2 | -0.1358 | 0.00679 | -0.0004 | -20
-1.5 | -0.0813 | 0.0066 | 0.0026 | -12.3182
-1 | -0.0254 | 0.0065 | 0.0054 | -3.9077
-0.5 | 0.0308 | 0.00645 | 0.0081 | 4.7752
0 | 0.0863 | 0.00645 | 0.0109 | 13.3798
1 | 0.1991 | 0.00668 | 0.0162 | 29.8054
1.5 | 0.2545 | 0.00686 | 0.0191 | 37.0991
2 | 0.3089 | 0.00706 | 0.0223 | 43.7535
2.5 | 0.3624 | 0.00729 | 0.0257 | 49.7119
3 | 0.4168 | 0.00748 | 0.0291 | 55.7219
3.5 | 0.4709 | 0.00769 | 0.0327 | 61.2354
4 | 0.5266 | 0.0079 | 0.0361 | 66.6582
4.5 | 0.5846 | 0.00818 | 0.0392 | 71.467
5 | 0.649 | 0.00853 | 0.0411 | 76.0844
5.5 | 0.726 | 0.00904 | 0.0405 | 80.3097
6 | 0.8111 | 0.00961 | 0.0386 | 84.4017
6.5 | 0.8973 | 0.01031 | 0.0368 | 87.032
7 | 0.9701 | 0.01099 | 0.0379 | 88.2712
7.5 | 1.0492 | 0.01183 | 0.038 | 88.6898
8 | 1.1263 | 0.01267 | 0.0387 | 88.895
8.5 | 1.2007 | 0.01367 | 0.0399 | 87.8347
9 | 1.277 | 0.01491 | 0.0407 | 85.6472
9.5 | 1.3135 | 0.01599 | 0.048 | 82.1451
10 | 1.3293 | 0.0175 | 0.0574 | 75.96
10.5 | 1.3523 | 0.01938 | 0.065 | 69.7781
11 | 1.3704 | 0.0221 | 0.0712 | 62.009
11.5 | 1.3871 | 0.02562 | 0.0758 | 54.1413
12 | 1.3933 | 0.03053 | 0.0783 | 45.6371
12.5 | 1.3885 | 0.0369 | 0.0789 | 37.6287
13 | 1.3633 | 0.04535 | 0.077 | 30.0617
13.5 | 1.3244 | 0.05531 | 0.0733 | 23.945
14 | 1.2717 | 0.06689 | 0.0678 | 19.0118
14.5 | 1.2094 | 0.07987 | 0.0605 | 15.1421
15 | 1.1428 | 0.09396 | 0.052 | 12.1626
15.5 | 1.0882 | 0.10758 | 0.0436 | 10.1153
16 | 1.0449 | 0.12063 | 0.0355 | 8.662
16.5 | 1.0109 | 0.13323 | 0.0275 | 7.5876
17 | 0.987 | 0.14512 | 0.02 | 6.8013

## 57. Re 3M Mach 0.00 (1)
BIGFOIL.COM POLAR EXPORT
NACA22114.5
NACA22114.5 |  |  |  | Cl Max: | 1.481 | at alpha= | 15 | deg
JavaFoil+Calcfoil stall+Eppler ext transition |  |  |  | L/D Max: | 106.403 | at alpha= | 7.5 | deg
Re: | 3000000 |  |  | Cd Min: | 0.00834 | at alpha= | 0.5 | deg
Mach: | 0 |  |  | Cl=0 at alpha= | -0.77419 | deg
|  |  |  | @ Cl=0.1, Cd= | 0.0083584
|  |  |  | @ Cl=0.4, Cd= | 0.0093774
|  |  |  | @ Cl=0.6, Cd= | 0.0094442
alpha (deg) | Cl | Cd | Cm | Cl/Cd
-19 | -0.968 | 0.14162 | 0.01 | -6.834
-18.5 | -0.981 | 0.13359 | 0.01 | -7.342
-18 | -0.996 | 0.12338 | 0.01 | -8.07
-17.5 | -1.02 | 0.10565 | 0.011 | -9.655
-17 | -1.045 | 0.08816 | 0.012 | -11.851
-16.5 | -1.081 | 0.06561 | 0.013 | -16.472
-16 | -1.115 | 0.04788 | 0.013 | -23.278
-15.5 | -1.143 | 0.03558 | 0.014 | -32.115
-15 | -1.163 | 0.0276 | 0.014 | -42.139
-14.5 | -1.174 | 0.02302 | 0.014 | -51
-14 | -1.177 | 0.02013 | 0.013 | -58.453
-13.5 | -1.172 | 0.01827 | 0.013 | -64.149
-13 | -1.163 | 0.01681 | 0.013 | -69.15
-12.5 | -1.148 | 0.01573 | 0.013 | -72.972
-12 | -1.128 | 0.01491 | 0.013 | -75.637
-11.5 | -1.104 | 0.01415 | 0.012 | -78
-11 | -1.074 | 0.01349 | 0.012 | -79.619
-10.5 | -1.041 | 0.01289 | 0.012 | -80.804
-10 | -1.005 | 0.01236 | 0.011 | -81.311
-9.5 | -0.965 | 0.01187 | 0.011 | -81.328
-9 | -0.923 | 0.01147 | 0.011 | -80.493
-8.5 | -0.878 | 0.01109 | 0.01 | -79.152
-8 | -0.831 | 0.00954 | 0.01 | -87.09
-7.5 | -0.781 | 0.00978 | 0.01 | -79.933
-7 | -0.73 | 0.00953 | 0.009 | -76.614
-6.5 | -0.676 | 0.00982 | 0.009 | -68.846
-6 | -0.621 | 0.00968 | 0.008 | -64.227
-5.5 | -0.565 | 0.01005 | 0.008 | -56.249
-5 | -0.508 | 0.00986 | 0.008 | -51.5
-4.5 | -0.45 | 0.00969 | 0.007 | -46.439
-4 | -0.391 | 0.01015 | 0.007 | -38.502
-3.5 | -0.331 | 0.01001 | 0.007 | -33.098
-3 | -0.271 | 0.00985 | 0.006 | -27.525
-2.5 | -0.211 | 0.00852 | 0.006 | -24.74
-2 | -0.15 | 0.00837 | 0.006 | -17.907
-1.5 | -0.089 | 0.00837 | 0.005 | -10.61
-1 | -0.028 | 0.0084 | 0.005 | -3.278
-0.5 | 0.034 | 0.00837 | 0.004 | 4.033
0 | 0.095 | 0.00836 | 0.004 | 11.358
0.5 | 0.156 | 0.00834 | 0.004 | 18.721
1 | 0.217 | 0.00844 | 0.003 | 25.72
1.5 | 0.278 | 0.00854 | 0.003 | 32.561
2 | 0.339 | 0.00872 | 0.003 | 38.869
2.5 | 0.399 | 0.00938 | 0.002 | 42.573
3 | 0.46 | 0.00922 | 0.002 | 49.888
3.5 | 0.52 | 0.00929 | 0.001 | 55.984
4 | 0.58 | 0.00939 | 0.001 | 61.755
4.5 | 0.639 | 0.00955 | 0.001 | 66.955
5 | 0.699 | 0.00914 | 0 | 76.401
5.5 | 0.757 | 0.00936 | 0 | 80.906
6 | 0.815 | 0.00967 | 0 | 84.367
6.5 | 0.873 | 0.00987 | -0.001 | 88.404
7 | 0.93 | 0.00951 | -0.001 | 97.756
7.5 | 0.986 | 0.00926 | -0.001 | 106.403
8 | 1.04 | 0.01045 | -0.002 | 99.569
8.5 | 1.094 | 0.0108 | -0.002 | 101.234
9 | 1.146 | 0.01123 | -0.002 | 101.992
9.5 | 1.195 | 0.0117 | -0.003 | 102.21
10 | 1.243 | 0.01222 | -0.003 | 101.692
10.5 | 1.287 | 0.0129 | -0.004 | 99.77
11 | 1.329 | 0.01368 | -0.004 | 97.149
11.5 | 1.366 | 0.0146 | -0.004 | 93.551
12 | 1.399 | 0.01574 | -0.004 | 88.864
12.5 | 1.427 | 0.01725 | -0.005 | 82.704
13 | 1.449 | 0.01928 | -0.005 | 75.169
13.5 | 1.464 | 0.02197 | -0.005 | 66.663
14 | 1.474 | 0.02551 | -0.006 | 57.796
14.5 | 1.479 | 0.03003 | -0.006 | 49.257
15 | 1.481 | 0.03554 | -0.006 | 41.665
15.5 | 1.478 | 0.04219 | -0.006 | 35.031
16 | 1.471 | 0.04952 | -0.006 | 29.707
16.5 | 1.462 | 0.05752 | -0.006 | 25.416
17 | 1.451 | 0.06613 | -0.007 | 21.939
17.5 | 1.439 | 0.07447 | -0.007 | 19.329
18 | 1.426 | 0.08311 | -0.007 | 17.157
18.5 | 1.411 | 0.09199 | -0.007 | 15.336
19 | 1.394 | 0.10105 | -0.007 | 13.796
19.5 | 1.377 | 0.1097 | -0.007 | 12.549
20 | 1.358 | 0.11855 | -0.007 | 11.452

## 58. Re 3M Mach 0.00 (2)
BIGFOIL.COM POLAR EXPORT
NACA22114.5
NACA22114.5 |  |  |  | Cl Max: | 1.647 | at alpha= | 18.5 | deg
XFOIL ncrit=9 |  |  |  | L/D Max: | 113.934 | at alpha= | 10.5 | deg
Re: | 3000000 |  |  | Cd Min: | 0.05645 | at alpha= | 20 | deg
Mach: | 0 |  |  | Cl=0 at alpha= | -0.75657 | deg
|  |  |  | @ Cl=0.1, Cd= | 0.0056349
|  |  |  | @ Cl=0.4, Cd= | 0.0063235
|  |  |  | @ Cl=0.6, Cd= | 0.0069739
alpha (deg) | Cl | Cd | Cm | Cl/Cd
-20 | -1.476 | 0.0517 | -0.0493 | -28.5493
-19.5 | -1.4827 | 0.0452 | -0.051 | -32.8031
-19 | -1.4787 | 0.04023 | -0.0517 | -36.7562
-18.5 | -1.4758 | 0.03551 | -0.0518 | -41.5601
-18 | -1.4798 | 0.03058 | -0.0509 | -48.3911
-17.5 | -1.4719 | 0.02713 | -0.0492 | -54.2536
-17 | -1.4569 | 0.02453 | -0.0469 | -59.3926
-16.5 | -1.4357 | 0.02259 | -0.0444 | -63.5547
-16 | -1.4128 | 0.02093 | -0.0414 | -67.5012
-15.5 | -1.388 | 0.01953 | -0.0382 | -71.0701
-15 | -1.3618 | 0.01833 | -0.0346 | -74.2935
-14.5 | -1.3343 | 0.01733 | -0.0308 | -76.9937
-14 | -1.307 | 0.01648 | -0.0265 | -79.3083
-13.5 | -1.2817 | 0.0158 | -0.0214 | -81.1203
-13 | -1.2756 | 0.01496 | -0.0123 | -85.2674
-12.5 | -1.2626 | 0.01434 | -0.0042 | -88.0474
-12 | -1.2078 | 0.01361 | -0.0047 | -88.7436
-11.5 | -1.1468 | 0.01296 | -0.0062 | -88.4877
-11 | -1.0849 | 0.01235 | -0.0079 | -87.8462
-10.5 | -1.0263 | 0.01177 | -0.0088 | -87.1963
-10 | -0.9697 | 0.01105 | -0.0093 | -87.7557
-9.5 | -0.9077 | 0.01052 | -0.0108 | -86.2833
-9 | -0.8471 | 0.01006 | -0.012 | -84.2048
-8.5 | -0.7815 | 0.00949 | -0.0142 | -82.3498
-8 | -0.7095 | 0.00902 | -0.0178 | -78.6585
-7.5 | -0.6417 | 0.00866 | -0.0204 | -74.0993
-7 | -0.5896 | 0.00832 | -0.0195 | -70.8654
-6.5 | -0.5424 | 0.00815 | -0.0174 | -66.5521
-6 | -0.4969 | 0.00797 | -0.0149 | -62.3463
-5.5 | -0.4492 | 0.00785 | -0.0129 | -57.2229
-5 | -0.4013 | 0.00771 | -0.011 | -52.0493
-4.5 | -0.3527 | 0.00761 | -0.0092 | -46.3469
-4 | -0.3031 | 0.0075 | -0.0077 | -40.4133
-3.5 | -0.2535 | 0.00737 | -0.0061 | -34.3962
-3 | -0.2157 | 0.0066 | -0.0024 | -32.6818
-2.5 | -0.1712 | 0.00622 | 0 | -27.5241
-2 | -0.1233 | 0.00597 | 0.0018 | -20.6533
-1 | -0.0241 | 0.00574 | 0.0048 | -4.1986
-0.5 | 0.0254 | 0.00568 | 0.0063 | 4.4718
0 | 0.0749 | 0.00562 | 0.0078 | 13.3274
0.5 | 0.1254 | 0.00565 | 0.0092 | 22.1947
1 | 0.1763 | 0.00574 | 0.0104 | 30.7143
1.5 | 0.2267 | 0.00583 | 0.0118 | 38.8851
2 | 0.2763 | 0.00596 | 0.0133 | 46.3591
2.5 | 0.3256 | 0.00611 | 0.0148 | 53.2897
3 | 0.3747 | 0.00624 | 0.0165 | 60.0481
3.5 | 0.4232 | 0.0064 | 0.0182 | 66.125
4 | 0.4722 | 0.00654 | 0.0198 | 72.2018
4.5 | 0.5221 | 0.0067 | 0.0213 | 77.9254
5 | 0.5721 | 0.00689 | 0.0227 | 83.0334
5.5 | 0.6253 | 0.00705 | 0.0234 | 88.695
6 | 0.6805 | 0.00733 | 0.0235 | 92.8377
6.5 | 0.7457 | 0.00759 | 0.0214 | 98.2477
7 | 0.8106 | 0.00794 | 0.0193 | 102.0907
7.5 | 0.8787 | 0.00829 | 0.0165 | 105.9952
8 | 0.9345 | 0.00863 | 0.0163 | 108.2851
8.5 | 0.9993 | 0.00905 | 0.0141 | 110.4199
9 | 1.0629 | 0.00945 | 0.0121 | 112.4762
9.5 | 1.1239 | 0.00992 | 0.0106 | 113.2964
10 | 1.1804 | 0.01038 | 0.01 | 113.7187
10.5 | 1.2396 | 0.01088 | 0.0088 | 113.9338
11 | 1.3002 | 0.01147 | 0.007 | 113.3566
11.5 | 1.3601 | 0.01201 | 0.0054 | 113.2473
12 | 1.4179 | 0.01269 | 0.0041 | 111.7336
12.5 | 1.4563 | 0.01339 | 0.0067 | 108.7603
13 | 1.4726 | 0.0139 | 0.014 | 105.9424
13.5 | 1.4833 | 0.01455 | 0.0219 | 101.945
14 | 1.5051 | 0.0153 | 0.0273 | 98.3725
14.5 | 1.5283 | 0.01626 | 0.0319 | 93.9914
15 | 1.551 | 0.01745 | 0.0359 | 88.8825
15.5 | 1.5743 | 0.01878 | 0.0393 | 83.8285
16 | 1.5925 | 0.02056 | 0.0427 | 77.4562
16.5 | 1.6119 | 0.02249 | 0.0452 | 71.6719
17 | 1.625 | 0.02508 | 0.0475 | 64.7927
17.5 | 1.6382 | 0.02794 | 0.049 | 58.6328
18 | 1.6423 | 0.03187 | 0.05 | 51.5312
18.5 | 1.647 | 0.03612 | 0.0501 | 45.598
19 | 1.6403 | 0.04186 | 0.0493 | 39.1854
19.5 | 1.629 | 0.04855 | 0.0476 | 33.553
20 | 1.6109 | 0.05645 | 0.045 | 28.5368

## 59. Re 3M Mach 0.10 (1)
BIGFOIL.COM POLAR EXPORT
NACA22114.5
NACA22114.5 |  |  |  | Cl Max: | 1.469 | at alpha= | 14.5 | deg
JavaFoil+Calcfoil stall+Eppler ext transition |  |  |  | L/D Max: | 106.038 | at alpha= | 7.5 | deg
Re: | 3000000 |  |  | Cd Min: | 0.00832 | at alpha= | 0 | deg
Mach: | 0.1 |  |  | Cl=0 at alpha= | -0.77419 | deg
|  |  |  | @ Cl=0.1, Cd= | 0.0083216
|  |  |  | @ Cl=0.4, Cd= | 0.0093598
|  |  |  | @ Cl=0.6, Cd= | 0.009479
alpha (deg) | Cl | Cd | Cm | Cl/Cd
-19 | -0.926 | 0.1451 | 0.01 | -6.381
-18.5 | -0.942 | 0.1377 | 0.01 | -6.838
-18 | -0.956 | 0.12983 | 0.01 | -7.365
-17.5 | -0.97 | 0.12148 | 0.01 | -7.989
-17 | -0.993 | 0.10602 | 0.011 | -9.369
-16.5 | -1.024 | 0.08538 | 0.012 | -11.991
-16 | -1.062 | 0.0624 | 0.013 | -17.024
-15.5 | -1.103 | 0.04277 | 0.013 | -25.792
-15 | -1.132 | 0.03157 | 0.014 | -35.85
-14.5 | -1.151 | 0.02501 | 0.014 | -46.006
-14 | -1.159 | 0.02116 | 0.013 | -54.805
-13.5 | -1.159 | 0.01888 | 0.013 | -61.415
-13 | -1.153 | 0.01727 | 0.013 | -66.735
-12.5 | -1.141 | 0.01604 | 0.013 | -71.091
-12 | -1.123 | 0.01519 | 0.013 | -73.95
-11.5 | -1.101 | 0.01437 | 0.012 | -76.595
-11 | -1.073 | 0.01366 | 0.012 | -78.515
-10.5 | -1.041 | 0.01305 | 0.012 | -79.756
-10 | -1.005 | 0.01249 | 0.011 | -80.509
-9.5 | -0.967 | 0.01198 | 0.011 | -80.678
-9 | -0.925 | 0.01155 | 0.011 | -80.07
-8.5 | -0.88 | 0.01119 | 0.01 | -78.719
-8 | -0.833 | 0.0096 | 0.01 | -86.828
-7.5 | -0.784 | 0.00986 | 0.01 | -79.534
-7 | -0.733 | 0.00959 | 0.009 | -76.379
-6.5 | -0.679 | 0.00995 | 0.009 | -68.288
-6 | -0.624 | 0.0097 | 0.009 | -64.321
-5.5 | -0.568 | 0.01009 | 0.008 | -56.26
-5 | -0.51 | 0.0099 | 0.008 | -51.541
-4.5 | -0.452 | 0.00972 | 0.007 | -46.493
-4 | -0.393 | 0.01016 | 0.007 | -38.679
-3.5 | -0.333 | 0.01006 | 0.007 | -33.096
-3 | -0.273 | 0.00993 | 0.006 | -27.434
-2.5 | -0.212 | 0.00852 | 0.006 | -24.852
-2 | -0.151 | 0.00847 | 0.006 | -17.781
-1.5 | -0.089 | 0.00838 | 0.005 | -10.646
-1 | -0.028 | 0.00839 | 0.005 | -3.297
-0.5 | 0.034 | 0.00842 | 0.004 | 4.028
0 | 0.095 | 0.00832 | 0.004 | 11.468
0.5 | 0.157 | 0.00834 | 0.004 | 18.81
1 | 0.218 | 0.00845 | 0.003 | 25.835
1.5 | 0.279 | 0.00855 | 0.003 | 32.698
2 | 0.341 | 0.00876 | 0.003 | 38.855
2.5 | 0.401 | 0.00937 | 0.002 | 42.836
3 | 0.462 | 0.00926 | 0.002 | 49.923
3.5 | 0.523 | 0.00933 | 0.001 | 55.997
4 | 0.583 | 0.00943 | 0.001 | 61.757
4.5 | 0.642 | 0.0096 | 0.001 | 66.907
5 | 0.702 | 0.00921 | 0 | 76.248
5.5 | 0.761 | 0.00945 | 0 | 80.512
6 | 0.819 | 0.00934 | 0 | 87.74
6.5 | 0.877 | 0.00994 | -0.001 | 88.241
7 | 0.934 | 0.00958 | -0.001 | 97.471
7.5 | 0.99 | 0.00933 | -0.001 | 106.038
8 | 1.045 | 0.01053 | -0.002 | 99.178
8.5 | 1.098 | 0.0109 | -0.002 | 100.698
9 | 1.15 | 0.01134 | -0.003 | 101.409
9.5 | 1.2 | 0.01183 | -0.003 | 101.407
10 | 1.247 | 0.01241 | -0.003 | 100.448
10.5 | 1.291 | 0.01309 | -0.004 | 98.628
11 | 1.331 | 0.0139 | -0.004 | 95.767
11.5 | 1.368 | 0.01488 | -0.004 | 91.948
12 | 1.399 | 0.01611 | -0.005 | 86.879
12.5 | 1.426 | 0.01773 | -0.005 | 80.395
13 | 1.446 | 0.01995 | -0.005 | 72.479
13.5 | 1.459 | 0.02298 | -0.005 | 63.468
14 | 1.466 | 0.02687 | -0.006 | 54.58
14.5 | 1.469 | 0.0319 | -0.006 | 46.05
15 | 1.468 | 0.03781 | -0.006 | 38.819
15.5 | 1.462 | 0.04522 | -0.006 | 32.329
16 | 1.453 | 0.05273 | -0.006 | 27.562
16.5 | 1.441 | 0.06136 | -0.006 | 23.491
17 | 1.428 | 0.06996 | -0.007 | 20.42
17.5 | 1.414 | 0.07881 | -0.007 | 17.938
18 | 1.397 | 0.0878 | -0.007 | 15.915
18.5 | 1.379 | 0.09679 | -0.007 | 14.252
19 | 1.36 | 0.10591 | -0.007 | 12.84
19.5 | 1.339 | 0.11516 | -0.007 | 11.623

## 60. Re 3M Mach 0.10 (2)
BIGFOIL.COM POLAR EXPORT
NACA22114.5
NACA22114.5 |  |  |  | Cl Max: | 1.6354 | at alpha= | 18 | deg
XFOIL ncrit=9 |  |  |  | L/D Max: | 113.509 | at alpha= | 10.5 | deg
Re: | 3000000 |  |  | Cd Min: | 0.06326 | at alpha= | 20 | deg
Mach: | 0.1 |  |  | Cl=0 at alpha= | -0.75755 | deg
|  |  |  | @ Cl=0.1, Cd= | 0.0056594
|  |  |  | @ Cl=0.4, Cd= | 0.0063524
|  |  |  | @ Cl=0.6, Cd= | 0.0069949
alpha (deg) | Cl | Cd | Cm | Cl/Cd
-20 | -1.4434 | 0.05821 | -0.0487 | -24.7964
-19.5 | -1.4579 | 0.05033 | -0.0513 | -28.9668
-19 | -1.459 | 0.04445 | -0.0527 | -32.8234
-18.5 | -1.4572 | 0.03921 | -0.0535 | -37.164
-18 | -1.4516 | 0.03472 | -0.0533 | -41.8088
-17.5 | -1.4573 | 0.02968 | -0.0522 | -49.1004
-17 | -1.4482 | 0.02633 | -0.0501 | -55.0019
-16.5 | -1.4302 | 0.02396 | -0.0477 | -59.6912
-16 | -1.4096 | 0.02197 | -0.0448 | -64.1602
-15.5 | -1.3859 | 0.02037 | -0.0416 | -68.0363
-15 | -1.3607 | 0.019 | -0.038 | -71.6158
-14.5 | -1.334 | 0.01786 | -0.0341 | -74.692
-14 | -1.307 | 0.01689 | -0.0298 | -77.3831
-13.5 | -1.2809 | 0.01611 | -0.0248 | -79.5096
-13 | -1.2646 | 0.01533 | -0.0177 | -82.4918
-12.5 | -1.2617 | 0.01465 | -0.0075 | -86.1229
-12 | -1.2156 | 0.01387 | -0.0059 | -87.6424
-11.5 | -1.1543 | 0.01317 | -0.0074 | -87.6462
-11 | -1.092 | 0.01251 | -0.009 | -87.2902
-10.5 | -1.0312 | 0.01197 | -0.0101 | -86.1487
-10 | -0.9754 | 0.01119 | -0.0102 | -87.1671
-9.5 | -0.9132 | 0.01062 | -0.0116 | -85.9887
-9 | -0.8519 | 0.01013 | -0.0127 | -84.0967
-8.5 | -0.786 | 0.00958 | -0.0148 | -82.0459
-8 | -0.7132 | 0.00907 | -0.0184 | -78.6329
-7.5 | -0.6446 | 0.00869 | -0.0211 | -74.1772
-7 | -0.5922 | 0.00835 | -0.0201 | -70.9222
-6.5 | -0.5449 | 0.00818 | -0.0179 | -66.6137
-6 | -0.499 | 0.008 | -0.0154 | -62.375
-5.5 | -0.4514 | 0.00787 | -0.0133 | -57.3571
-5 | -0.4032 | 0.00773 | -0.0113 | -52.1604
-4.5 | -0.3543 | 0.00763 | -0.0095 | -46.4351
-4 | -0.3043 | 0.00752 | -0.0079 | -40.4654
-3.5 | -0.2544 | 0.00739 | -0.0063 | -34.4249
-3 | -0.216 | 0.00665 | -0.0027 | -32.4812
-2.5 | -0.1719 | 0.00624 | -0.0001 | -27.5481
-2 | -0.1238 | 0.00599 | 0.0017 | -20.6678
-1.5 | -0.0745 | 0.00584 | 0.0034 | -12.7568
-1 | -0.0241 | 0.00575 | 0.0048 | -4.1913
-0.5 | 0.0256 | 0.00569 | 0.0063 | 4.4991
0 | 0.0753 | 0.00564 | 0.0079 | 13.3511
0.5 | 0.1261 | 0.00568 | 0.0093 | 22.2007
1 | 0.1772 | 0.00576 | 0.0106 | 30.7639
1.5 | 0.228 | 0.00585 | 0.0119 | 38.9744
2 | 0.2778 | 0.00599 | 0.0135 | 46.3773
2.5 | 0.3272 | 0.00613 | 0.0151 | 53.3768
3 | 0.3764 | 0.00627 | 0.0168 | 60.0319
3.5 | 0.4251 | 0.00644 | 0.0186 | 66.0093
4 | 0.4744 | 0.00658 | 0.0202 | 72.0973
4.5 | 0.5248 | 0.00673 | 0.0217 | 77.9792
5 | 0.5749 | 0.00692 | 0.0231 | 83.078
5.5 | 0.6285 | 0.00708 | 0.0239 | 88.7712
6 | 0.684 | 0.00737 | 0.0241 | 92.8087
6.5 | 0.75 | 0.00763 | 0.022 | 98.2962
7 | 0.8154 | 0.00799 | 0.0198 | 102.0526
7.5 | 0.8843 | 0.00833 | 0.017 | 106.1585
8 | 0.9404 | 0.0087 | 0.0169 | 108.092
8.5 | 1.006 | 0.00911 | 0.0147 | 110.4281
9 | 1.0698 | 0.00955 | 0.0129 | 112.0209
9.5 | 1.1316 | 0.01 | 0.0114 | 113.16
10 | 1.1872 | 0.01051 | 0.0112 | 112.9591
10.5 | 1.2486 | 0.011 | 0.0097 | 113.5091
11 | 1.3097 | 0.01162 | 0.0081 | 112.7108
11.5 | 1.3699 | 0.01222 | 0.0066 | 112.1031
12 | 1.4285 | 0.01289 | 0.0054 | 110.8223
12.5 | 1.4605 | 0.01358 | 0.0095 | 107.5479
13 | 1.4702 | 0.01409 | 0.0182 | 104.3435
13.5 | 1.4862 | 0.01479 | 0.0251 | 100.4868
14 | 1.5068 | 0.0157 | 0.0306 | 95.9745
14.5 | 1.532 | 0.01669 | 0.0349 | 91.7915
15 | 1.5527 | 0.01808 | 0.0391 | 85.8794
15.5 | 1.576 | 0.01953 | 0.0424 | 80.6964
16 | 1.5944 | 0.02144 | 0.0455 | 74.3657
16.5 | 1.6095 | 0.02382 | 0.0482 | 67.5693
17 | 1.6237 | 0.02655 | 0.0501 | 61.1563
17.5 | 1.6311 | 0.03013 | 0.0513 | 54.1354
18 | 1.6354 | 0.03432 | 0.0518 | 47.6515
18.5 | 1.6332 | 0.03953 | 0.0514 | 41.3155
19 | 1.6193 | 0.04644 | 0.0499 | 34.8686
19.5 | 1.6056 | 0.05374 | 0.0476 | 29.8772
20 | 1.5769 | 0.06326 | 0.0441 | 24.9273

## 61. Re 3M Mach 0.25 (1)
BIGFOIL.COM POLAR EXPORT
NACA22114.5
NACA22114.5 |  |  |  | Cl Max: | 1.413 | at alpha= | 13 | deg
JavaFoil+Calcfoil stall+Eppler ext transition |  |  |  | L/D Max: | 100.44 | at alpha= | 7 | deg
Re: | 3000000 |  |  | Cd Min: | 0.00806 | at alpha= | -0.5 | deg
Mach: | 0.25 |  |  | Cl=0 at alpha= | -0.77778 | deg
|  |  |  | @ Cl=0.1, Cd= | 0.0085803
|  |  |  | @ Cl=0.4, Cd= | 0.0089987
|  |  |  | @ Cl=0.6, Cd= | 0.0092033
alpha (deg) | Cl | Cd | Cm | Cl/Cd
-17 | -0.737 | 0.13362 | 0.008 | -5.518
-16.5 | -0.773 | 0.1252 | 0.008 | -6.177
-16 | -0.806 | 0.11772 | 0.008 | -6.844
-15.5 | -0.834 | 0.11019 | 0.008 | -7.57
-15 | -0.858 | 0.10306 | 0.008 | -8.33
-14.5 | -0.88 | 0.09534 | 0.009 | -9.225
-14 | -0.925 | 0.07156 | 0.011 | -12.927
-13.5 | -1.018 | 0.03268 | 0.013 | -31.149
-13 | -1.059 | 0.02256 | 0.013 | -46.946
-12.5 | -1.075 | 0.01885 | 0.013 | -57.046
-12 | -1.078 | 0.01698 | 0.013 | -63.478
-11.5 | -1.07 | 0.01566 | 0.013 | -68.344
-11 | -1.054 | 0.01481 | 0.012 | -71.158
-10.5 | -1.031 | 0.01399 | 0.012 | -73.735
-10 | -1.003 | 0.01328 | 0.012 | -75.542
-9.5 | -0.97 | 0.01269 | 0.011 | -76.469
-9 | -0.933 | 0.01214 | 0.011 | -76.805
-8.5 | -0.891 | 0.01169 | 0.011 | -76.273
-8 | -0.846 | 0.01129 | 0.01 | -74.987
-7.5 | -0.798 | 0.0097 | 0.01 | -82.317
-7 | -0.748 | 0.00991 | 0.009 | -75.459
-6.5 | -0.694 | 0.00967 | 0.009 | -71.765
-6 | -0.639 | 0.01003 | 0.009 | -63.673
-5.5 | -0.582 | 0.00979 | 0.008 | -59.401
-5 | -0.523 | 0.01019 | 0.008 | -51.332
-4.5 | -0.464 | 0.00997 | 0.008 | -46.517
-4 | -0.403 | 0.00982 | 0.007 | -41.052
-3.5 | -0.342 | 0.01033 | 0.007 | -33.083
-3 | -0.28 | 0.01017 | 0.006 | -27.526
-2.5 | -0.217 | 0.00834 | 0.006 | -26.063
-2 | -0.155 | 0.00815 | 0.006 | -18.972
-1.5 | -0.092 | 0.00811 | 0.005 | -11.304
-1 | -0.028 | 0.00807 | 0.005 | -3.521
-0.5 | 0.035 | 0.00806 | 0.005 | 4.327
0 | 0.098 | 0.00858 | 0.004 | 11.433
0.5 | 0.161 | 0.00859 | 0.004 | 18.771
1 | 0.224 | 0.00864 | 0.003 | 25.936
1.5 | 0.287 | 0.00881 | 0.003 | 32.588
2 | 0.35 | 0.00891 | 0.003 | 39.246
2.5 | 0.412 | 0.00902 | 0.002 | 45.714
3 | 0.474 | 0.00913 | 0.002 | 51.945
3.5 | 0.536 | 0.0093 | 0.002 | 57.648
4 | 0.598 | 0.0092 | 0.001 | 65.027
4.5 | 0.659 | 0.0093 | 0.001 | 70.866
5 | 0.72 | 0.00951 | 0 | 75.715
5.5 | 0.78 | 0.00924 | 0 | 84.442
6 | 0.84 | 0.00922 | 0 | 91.061
6.5 | 0.898 | 0.00973 | -0.001 | 92.3
7 | 0.956 | 0.00952 | -0.001 | 100.44
7.5 | 1.013 | 0.01076 | -0.001 | 94.089
8 | 1.068 | 0.01108 | -0.002 | 96.335
8.5 | 1.121 | 0.01148 | -0.002 | 97.645
9 | 1.172 | 0.01197 | -0.003 | 97.913
9.5 | 1.22 | 0.01261 | -0.003 | 96.793
10 | 1.265 | 0.01334 | -0.003 | 94.862
10.5 | 1.306 | 0.0142 | -0.004 | 91.931
11 | 1.341 | 0.01536 | -0.004 | 87.322
11.5 | 1.371 | 0.01682 | -0.004 | 81.517
12 | 1.393 | 0.01882 | -0.005 | 73.985
12.5 | 1.407 | 0.02162 | -0.005 | 65.1
13 | 1.413 | 0.02556 | -0.005 | 55.284
13.5 | 1.41 | 0.03091 | -0.005 | 45.637
14 | 1.401 | 0.03779 | -0.005 | 37.076
14.5 | 1.387 | 0.04593 | -0.006 | 30.206
15 | 1.37 | 0.05523 | -0.006 | 24.8
15.5 | 1.349 | 0.0648 | -0.006 | 20.823
16 | 1.322 | 0.07505 | -0.006 | 17.616
16.5 | 1.292 | 0.08527 | -0.006 | 15.15
17 | 1.258 | 0.09573 | -0.006 | 13.14
17.5 | 1.22 | 0.1064 | -0.006 | 11.466
18 | 1.179 | 0.11684 | -0.006 | 10.089

## 62. Re 3M Mach 0.25 (2)
BIGFOIL.COM POLAR EXPORT
NACA22114.5
NACA22114.5 |  |  |  | Cl Max: | 1.5874 | at alpha= | 16.5 | deg
XFOIL ncrit=9 |  |  |  | L/D Max: | 111.156 | at alpha= | 9.5 | deg
Re: | 3000000 |  |  | Cd Min: | 0.11785 | at alpha= | -20 | deg
Mach: | 0.25 |  |  | Cl=0 at alpha= | -0.76326 | deg
|  |  |  | @ Cl=0.1, Cd= | 0.005747
|  |  |  | @ Cl=0.4, Cd= | 0.0064603
|  |  |  | @ Cl=0.6, Cd= | 0.0070773
alpha (deg) | Cl | Cd | Cm | Cl/Cd
-20 | -1.1182 | 0.11785 | -0.0232 | -9.4883
-19.5 | -1.1811 | 0.1003 | -0.0334 | -11.7757
-19 | -1.2209 | 0.08695 | -0.0405 | -14.0414
-18.5 | -1.2607 | 0.07415 | -0.0472 | -17.002
-18 | -1.2884 | 0.06346 | -0.0523 | -20.3026
-17.5 | -1.3037 | 0.05482 | -0.0558 | -23.7815
-17 | -1.3275 | 0.04575 | -0.0589 | -29.0164
-16.5 | -1.3367 | 0.03895 | -0.0601 | -34.3184
-16 | -1.3491 | 0.03251 | -0.06 | -41.498
-15.5 | -1.3418 | 0.0284 | -0.0583 | -47.2465
-15 | -1.3284 | 0.02521 | -0.0556 | -52.6934
-14.5 | -1.3117 | 0.0226 | -0.052 | -58.0398
-14 | -1.2911 | 0.02056 | -0.0478 | -62.7967
-13.5 | -1.2674 | 0.01895 | -0.043 | -66.8813
-13 | -1.2442 | 0.0176 | -0.0375 | -70.6932
-12.5 | -1.2219 | 0.01655 | -0.0312 | -73.8308
-12 | -1.2081 | 0.01563 | -0.0228 | -77.2937
-11.5 | -1.1917 | 0.01466 | -0.0147 | -81.2892
-11 | -1.1293 | 0.0137 | -0.0152 | -82.4307
-10.5 | -1.0634 | 0.01288 | -0.0163 | -82.5621
-10 | -1.0041 | 0.01212 | -0.016 | -82.8465
-9.5 | -0.9422 | 0.01128 | -0.0164 | -83.5284
-9 | -0.8767 | 0.01062 | -0.0174 | -82.5518
-8.5 | -0.8107 | 0.01006 | -0.0185 | -80.5865
-8 | -0.7333 | 0.00941 | -0.0222 | -77.9277
-7.5 | -0.6599 | 0.00892 | -0.025 | -73.9798
-7 | -0.6048 | 0.00861 | -0.0238 | -70.2439
-6.5 | -0.5581 | 0.00836 | -0.0208 | -66.7584
-6 | -0.5104 | 0.00821 | -0.018 | -62.1681
-5.5 | -0.463 | 0.00802 | -0.0153 | -57.7307
-5 | -0.4132 | 0.00789 | -0.013 | -52.3701
-4.5 | -0.3625 | 0.00777 | -0.011 | -46.6538
-4 | -0.3114 | 0.00766 | -0.0091 | -40.6527
-3.5 | -0.2602 | 0.00753 | -0.0073 | -34.5551
-3 | -0.2179 | 0.00695 | -0.0039 | -31.3525
-2.5 | -0.1751 | 0.00639 | -0.0007 | -27.4022
-2 | -0.1265 | 0.00612 | 0.0014 | -20.6699
-1.5 | -0.0763 | 0.00594 | 0.0033 | -12.8451
-1 | -0.0241 | 0.00586 | 0.0048 | -4.1126
-0.5 | 0.0268 | 0.0058 | 0.0066 | 4.6207
0 | 0.078 | 0.00573 | 0.0083 | 13.6126
0.5 | 0.1299 | 0.00577 | 0.0099 | 22.513
1 | 0.1822 | 0.00587 | 0.0114 | 31.0392
1.5 | 0.234 | 0.00598 | 0.0129 | 39.1304
2 | 0.2851 | 0.00613 | 0.0147 | 46.509
2.5 | 0.3359 | 0.00628 | 0.0165 | 53.4873
3 | 0.3864 | 0.00642 | 0.0184 | 60.1869
3.5 | 0.437 | 0.00657 | 0.0203 | 66.5145
4 | 0.4878 | 0.00673 | 0.0222 | 72.4814
4.5 | 0.5385 | 0.00689 | 0.0242 | 78.1567
5 | 0.5912 | 0.00704 | 0.0257 | 83.9773
5.5 | 0.6454 | 0.00727 | 0.0269 | 88.7758
6 | 0.7045 | 0.00752 | 0.0271 | 93.6835
6.5 | 0.7734 | 0.00785 | 0.0251 | 98.5223
7 | 0.8428 | 0.00824 | 0.023 | 102.2816
7.5 | 0.9148 | 0.00863 | 0.0203 | 106.0023
8 | 0.9739 | 0.00907 | 0.0205 | 107.376
8.5 | 1.0427 | 0.0095 | 0.0186 | 109.7579
9 | 1.109 | 0.01003 | 0.0173 | 110.5683
9.5 | 1.1727 | 0.01055 | 0.0165 | 111.1564
10 | 1.2319 | 0.01112 | 0.0166 | 110.7824
10.5 | 1.2977 | 0.01183 | 0.0152 | 109.6957
11 | 1.3623 | 0.0125 | 0.0142 | 108.984
11.5 | 1.4249 | 0.01328 | 0.0135 | 107.2967
12 | 1.4449 | 0.01395 | 0.0209 | 103.5771
12.5 | 1.4579 | 0.01461 | 0.0295 | 99.7878
13 | 1.4783 | 0.01554 | 0.0362 | 95.1287
13.5 | 1.4991 | 0.01677 | 0.042 | 89.3918
14 | 1.5222 | 0.01821 | 0.0468 | 83.5914
14.5 | 1.5438 | 0.02 | 0.0509 | 77.19
15.5 | 1.5764 | 0.02513 | 0.0572 | 62.7298
16 | 1.5845 | 0.02886 | 0.0591 | 54.903
16.5 | 1.5874 | 0.03346 | 0.0599 | 47.4417
17 | 1.5835 | 0.03916 | 0.0596 | 40.4367
17.5 | 1.5722 | 0.04604 | 0.0581 | 34.1486
18 | 1.5431 | 0.05527 | 0.055 | 27.9193
18.5 | 1.5048 | 0.06614 | 0.0505 | 22.7517
19 | 1.4566 | 0.07869 | 0.0447 | 18.5106
19.5 | 1.3911 | 0.09406 | 0.0369 | 14.7895
20 | 1.3159 | 0.1115 | 0.0275 | 11.8018

## 63. Re 3M Mach 0.50 (1)
BIGFOIL.COM POLAR EXPORT
NACA22114.5
NACA22114.5 |  |  |  | Cl Max: | 1.219 | at alpha= | 9.5 | deg
JavaFoil+Calcfoil stall+Eppler ext transition |  |  |  | L/D Max: | 82.87 | at alpha= | 4.5 | deg
Re: | 3000000 |  |  | Cd Min: | 0.00838 | at alpha= | -1.5 | deg
Mach: | 0.5 |  |  | Cl=0 at alpha= | -0.77465 | deg
|  |  |  | @ Cl=0.1, Cd= | 0.0084149
|  |  |  | @ Cl=0.4, Cd= | 0.0090681
|  |  |  | @ Cl=0.6, Cd= | 0.0088329
alpha (deg) | Cl | Cd | Cm | Cl/Cd
-20 | -1.041 | 0.16947 | 0.012 | -6.143
-19.5 | -1.015 | 0.16469 | 0.011 | -6.164
-19 | -0.988 | 0.15909 | 0.011 | -6.211
-18.5 | -0.962 | 0.15446 | 0.011 | -6.229
-18 | -0.935 | 0.14129 | 0.01 | -6.618
-17.5 | -0.909 | 0.12849 | 0.01 | -7.075
-17 | -0.882 | 0.13585 | 0.01 | -6.491
-16.5 | -0.856 | 0.12077 | 0.01 | -7.085
-16 | -0.828 | 0.13177 | 0.009 | -6.286
-15.5 | -0.802 | 0.11238 | 0.009 | -7.137
-15 | -0.776 | 0.10276 | 0.009 | -7.549
-14.5 | -0.748 | 0.10531 | 0.008 | -7.105
-14 | -0.722 | 0.09486 | 0.008 | -7.611
-13.5 | -0.695 | 0.10035 | 0.008 | -6.921
-13 | -0.668 | 0.0882 | 0.008 | -7.574
-12.5 | -0.641 | 0.09381 | 0.007 | -6.83
-12 | -0.614 | 0.08105 | 0.007 | -7.576
-11.5 | -0.586 | 0.08705 | 0.007 | -6.737
-11 | -0.56 | 0.07293 | 0.007 | -7.675
-10.5 | -0.533 | 0.0727 | 0.006 | -7.325
-10 | -0.506 | 0.06538 | 0.006 | -7.737
-9.5 | -0.478 | 0.06424 | 0.006 | -7.448
-9 | -0.452 | 0.06134 | 0.006 | -7.361
-8.5 | -0.606 | 0.0554 | 0.006 | -10.937
-8 | -0.81 | 0.01405 | 0.011 | -57.641
-7.5 | -0.81 | 0.01306 | 0.011 | -62.041
-7 | -0.784 | 0.01231 | 0.011 | -63.706
-6.5 | -0.742 | 0.01172 | 0.01 | -63.321
-6 | -0.692 | 0.01121 | 0.01 | -61.74
-5.5 | -0.636 | 0.01077 | 0.009 | -59.07
-5 | -0.576 | 0.00929 | 0.009 | -61.983
-4.5 | -0.513 | 0.00954 | 0.009 | -53.749
-4 | -0.447 | 0.00986 | 0.008 | -45.331
-3.5 | -0.38 | 0.00963 | 0.008 | -39.439
-3 | -0.312 | 0.01004 | 0.007 | -31.052
-2.5 | -0.242 | 0.00987 | 0.007 | -24.553
-2 | -0.173 | 0.00852 | 0.006 | -20.27
-1.5 | -0.102 | 0.00838 | 0.006 | -12.217
-1 | -0.032 | 0.00841 | 0.006 | -3.774
-0.5 | 0.039 | 0.00838 | 0.005 | 4.646
0 | 0.109 | 0.00842 | 0.005 | 13.001
0.5 | 0.18 | 0.00854 | 0.004 | 21.06
1 | 0.25 | 0.00868 | 0.004 | 28.814
1.5 | 0.32 | 0.00886 | 0.003 | 36.11
2 | 0.39 | 0.009 | 0.003 | 43.295
2.5 | 0.459 | 0.00947 | 0.003 | 48.455
3 | 0.528 | 0.00911 | 0.002 | 57.964
3.5 | 0.596 | 0.00882 | 0.002 | 67.547
4 | 0.664 | 0.00904 | 0.001 | 73.392
4.5 | 0.73 | 0.00881 | 0.001 | 82.87
5 | 0.796 | 0.0101 | 0 | 78.794
5.5 | 0.861 | 0.01073 | 0 | 80.189
6 | 0.923 | 0.01114 | 0 | 82.847
6.5 | 0.984 | 0.01194 | -0.001 | 82.394
7 | 1.041 | 0.01268 | -0.001 | 82.104
7.5 | 1.095 | 0.01349 | -0.002 | 81.174
8 | 1.143 | 0.0144 | -0.002 | 79.334
8.5 | 1.182 | 0.0157 | -0.002 | 75.292
9 | 1.21 | 0.01769 | -0.003 | 68.385
9.5 | 1.219 | 0.02103 | -0.003 | 57.959
10 | 1.197 | 0.02759 | -0.003 | 43.379
10.5 | 1.131 | 0.04063 | -0.004 | 27.841
11 | 0.98 | 0.06489 | -0.003 | 15.098
11.5 | 0.698 | 0.08863 | -0.003 | 7.878
12 | 0.713 | 0.09856 | -0.003 | 7.23
12.5 | 0.739 | 0.10542 | -0.003 | 7.014
13 | 0.768 | 0.11081 | -0.003 | 6.929
13.5 | 0.796 | 0.11588 | -0.004 | 6.869
14 | 0.825 | 0.12076 | -0.004 | 6.83
14.5 | 0.855 | 0.12448 | -0.004 | 6.867

## 64. Re 3M Mach 0.50 (2)
BIGFOIL.COM POLAR EXPORT
NACA22114.5
NACA22114.5 |  |  |  | Cl Max: | 1.4824 | at alpha= | 12.5 | deg
XFOIL ncrit=9 |  |  |  | L/D Max: | 101.386 | at alpha= | 8 | deg
Re: | 3000000 |  |  | Cd Min: | 0.15159 | at alpha= | 17.5 | deg
Mach: | 0.5 |  |  | Cl=0 at alpha= | -0.78407 | deg
|  |  |  | @ Cl=0.1, Cd= | 0.0062217
|  |  |  | @ Cl=0.4, Cd= | 0.006979
|  |  |  | @ Cl=0.6, Cd= | 0.0075799
alpha (deg) | Cl | Cd | Cm | Cl/Cd
-14 | -0.6056 | 0.12627 | -0.0168 | -4.7961
-13.5 | -0.6312 | 0.11202 | -0.0242 | -5.6347
-13 | -0.6904 | 0.09303 | -0.0346 | -7.4213
-12.5 | -0.7279 | 0.07854 | -0.0429 | -9.2679
-12 | -0.7588 | 0.06583 | -0.0508 | -11.5267
-11.5 | -0.7873 | 0.0545 | -0.0577 | -14.4459
-11 | -0.816 | 0.04445 | -0.0627 | -18.3577
-10.5 | -0.8415 | 0.0363 | -0.0642 | -23.1818
-10 | -0.8711 | 0.02951 | -0.0614 | -29.5188
-9.5 | -0.8982 | 0.02436 | -0.0539 | -36.8719
-9 | -0.8998 | 0.01801 | -0.0496 | -49.9611
-8.5 | -0.8659 | 0.01454 | -0.0452 | -59.553
-8 | -0.8041 | 0.01244 | -0.0433 | -64.6383
-7.5 | -0.7039 | 0.01076 | -0.048 | -65.4182
-7 | -0.6313 | 0.00977 | -0.0473 | -64.6162
-6.5 | -0.5951 | 0.00943 | -0.0392 | -63.1071
-6 | -0.5531 | 0.0091 | -0.0323 | -60.7802
-5.5 | -0.5037 | 0.00881 | -0.0272 | -57.1737
-5 | -0.4509 | 0.00856 | -0.0228 | -52.6752
-4.5 | -0.3959 | 0.00836 | -0.019 | -47.3565
-4 | -0.3399 | 0.00818 | -0.0157 | -41.5526
-3.5 | -0.2826 | 0.00804 | -0.0127 | -35.1493
-3 | -0.2264 | 0.00796 | -0.0097 | -28.4422
-2.5 | -0.1819 | 0.00724 | -0.0048 | -25.1243
-2 | -0.1357 | 0.00663 | -0.0004 | -20.4676
-1.5 | -0.0814 | 0.00639 | 0.0027 | -12.7387
-1 | -0.0244 | 0.00627 | 0.0052 | -3.8915
-0.5 | 0.0321 | 0.00623 | 0.0078 | 5.1525
0 | 0.0889 | 0.00621 | 0.0104 | 14.3156
0.5 | 0.1459 | 0.00627 | 0.0129 | 23.2695
1 | 0.2034 | 0.00641 | 0.0153 | 31.7317
1.5 | 0.2605 | 0.00657 | 0.0179 | 39.6499
2 | 0.3168 | 0.00677 | 0.0207 | 46.7947
2.5 | 0.3739 | 0.00691 | 0.0234 | 54.11
3 | 0.4306 | 0.00706 | 0.0264 | 60.9915
3.5 | 0.4865 | 0.00723 | 0.0296 | 67.2891
4 | 0.5429 | 0.00736 | 0.033 | 73.7636
4.5 | 0.5971 | 0.00757 | 0.0368 | 78.8771
5 | 0.6529 | 0.00776 | 0.0406 | 84.1366
5.5 | 0.714 | 0.00804 | 0.0434 | 88.806
6 | 0.7875 | 0.00848 | 0.0439 | 92.8656
6.5 | 0.876 | 0.00899 | 0.0417 | 97.4416
7 | 0.9676 | 0.00966 | 0.0392 | 100.1656
7.5 | 1.0388 | 0.01027 | 0.041 | 101.149
8 | 1.1193 | 0.01104 | 0.0414 | 101.3859
8.5 | 1.1937 | 0.01189 | 0.043 | 100.3953
9 | 1.2681 | 0.0128 | 0.0449 | 99.0703
9.5 | 1.345 | 0.01396 | 0.0463 | 96.3467
10 | 1.4001 | 0.01527 | 0.0509 | 91.6896
10.5 | 1.4212 | 0.01663 | 0.0604 | 85.46
11 | 1.4429 | 0.01861 | 0.0684 | 77.5336
11.5 | 1.464 | 0.02124 | 0.075 | 68.9266
12 | 1.4786 | 0.02491 | 0.0799 | 59.3577
12.5 | 1.4824 | 0.03003 | 0.0827 | 49.364
13 | 1.4722 | 0.03681 | 0.0831 | 39.9946
13.5 | 1.4416 | 0.04565 | 0.0809 | 31.5794
14 | 1.3943 | 0.05626 | 0.0766 | 24.7831
14.5 | 1.3327 | 0.06852 | 0.0701 | 19.4498
15 | 1.2568 | 0.08267 | 0.0616 | 15.2026
15.5 | 1.1798 | 0.09776 | 0.0518 | 12.0683
16 | 1.1136 | 0.1127 | 0.042 | 9.8811
16.5 | 1.0596 | 0.12725 | 0.0322 | 8.3269
17 | 1.0277 | 0.13978 | 0.024 | 7.3523
17.5 | 1.0061 | 0.15159 | 0.0163 | 6.637

## 65. Re 4M Mach 0.00 (1)
BIGFOIL.COM POLAR EXPORT
NACA22114.5
NACA22114.5 |  |  |  | Cl Max: | 1.488 | at alpha= | 15 | deg
JavaFoil+Calcfoil stall+Eppler ext transition |  |  |  | L/D Max: | 114.241 | at alpha= | 8 | deg
Re: | 4000000 |  |  | Cd Min: | 0.00828 | at alpha= | -1.5 | deg
Mach: | 0 |  |  | Cl=0 at alpha= | -0.77419 | deg
|  |  |  | @ Cl=0.1, Cd= | 0.0086847
|  |  |  | @ Cl=0.4, Cd= | 0.00952
|  |  |  | @ Cl=0.6, Cd= | 0.0091776
alpha (deg) | Cl | Cd | Cm | Cl/Cd
-19.5 | -0.96 | 0.14133 | 0.011 | -6.792
-19 | -0.978 | 0.13067 | 0.011 | -7.484
-18.5 | -1.001 | 0.11504 | 0.012 | -8.702
-18 | -1.027 | 0.09739 | 0.012 | -10.548
-17.5 | -1.057 | 0.07851 | 0.013 | -13.466
-17 | -1.087 | 0.06161 | 0.013 | -17.648
-16.5 | -1.121 | 0.04558 | 0.014 | -24.583
-16 | -1.146 | 0.03518 | 0.014 | -32.581
-15.5 | -1.166 | 0.02815 | 0.014 | -41.41
-15 | -1.179 | 0.02343 | 0.014 | -50.321
-14.5 | -1.185 | 0.02045 | 0.014 | -57.94
-14 | -1.184 | 0.01839 | 0.014 | -64.409
-13.5 | -1.178 | 0.01697 | 0.013 | -69.401
-13 | -1.167 | 0.01579 | 0.013 | -73.896
-12.5 | -1.151 | 0.01487 | 0.013 | -77.384
-12 | -1.13 | 0.01408 | 0.013 | -80.26
-11.5 | -1.106 | 0.0134 | 0.012 | -82.478
-11 | -1.076 | 0.01281 | 0.012 | -83.973
-10.5 | -1.042 | 0.01227 | 0.012 | -84.933
-10 | -1.006 | 0.01179 | 0.011 | -85.339
-9.5 | -0.966 | 0.01136 | 0.011 | -85.066
-9 | -0.924 | 0.01099 | 0.011 | -84.007
-8.5 | -0.879 | 0.00941 | 0.01 | -93.356
-8 | -0.831 | 0.0097 | 0.01 | -85.709
-7.5 | -0.782 | 0.00942 | 0.01 | -82.971
-7 | -0.73 | 0.00974 | 0.009 | -74.934
-6.5 | -0.677 | 0.00949 | 0.009 | -71.325
-6 | -0.622 | 0.00988 | 0.008 | -62.891
-5.5 | -0.565 | 0.0097 | 0.008 | -58.277
-5 | -0.508 | 0.0095 | 0.008 | -53.471
-4.5 | -0.45 | 0.00995 | 0.007 | -45.218
-4 | -0.391 | 0.00979 | 0.007 | -39.925
-3.5 | -0.331 | 0.0097 | 0.007 | -34.172
-3 | -0.271 | 0.00956 | 0.006 | -28.385
-2.5 | -0.211 | 0.00841 | 0.006 | -25.056
-2 | -0.15 | 0.00831 | 0.006 | -18.04
-1.5 | -0.089 | 0.00828 | 0.005 | -10.724
-1 | -0.028 | 0.00831 | 0.005 | -3.311
-0.5 | 0.034 | 0.00873 | 0.004 | 3.867
0 | 0.095 | 0.00872 | 0.004 | 10.892
0.5 | 0.156 | 0.00829 | 0.004 | 18.844
1 | 0.217 | 0.0084 | 0.003 | 25.866
1.5 | 0.278 | 0.00845 | 0.003 | 32.898
2 | 0.339 | 0.00893 | 0.003 | 37.945
2.5 | 0.399 | 0.00952 | 0.002 | 41.973
3 | 0.46 | 0.00952 | 0.002 | 48.288
3.5 | 0.52 | 0.00906 | 0.001 | 57.409
4 | 0.58 | 0.00912 | 0.001 | 63.568
4.5 | 0.639 | 0.00929 | 0.001 | 68.84
5 | 0.699 | 0.00941 | 0 | 74.237
5.5 | 0.757 | 0.00933 | 0 | 81.199
6 | 0.816 | 0.0099 | 0 | 82.406
6.5 | 0.873 | 0.00953 | -0.001 | 91.601
7 | 0.93 | 0.00968 | -0.001 | 96.084
7.5 | 0.986 | 0.00936 | -0.001 | 105.392
8 | 1.041 | 0.00911 | -0.002 | 114.241
8.5 | 1.094 | 0.01039 | -0.002 | 105.318
9 | 1.146 | 0.01078 | -0.002 | 106.356
9.5 | 1.197 | 0.01122 | -0.003 | 106.659
10 | 1.244 | 0.0117 | -0.003 | 106.304
10.5 | 1.289 | 0.01236 | -0.004 | 104.33
11 | 1.331 | 0.01307 | -0.004 | 101.847
11.5 | 1.369 | 0.01394 | -0.004 | 98.179
12 | 1.402 | 0.015 | -0.004 | 93.494
12.5 | 1.431 | 0.01639 | -0.005 | 87.287
13 | 1.454 | 0.01821 | -0.005 | 79.827
13.5 | 1.47 | 0.02065 | -0.005 | 71.191
14 | 1.481 | 0.02387 | -0.006 | 62.036
14.5 | 1.487 | 0.02794 | -0.006 | 53.217
15 | 1.488 | 0.03301 | -0.006 | 45.079
15.5 | 1.486 | 0.03913 | -0.006 | 37.975
16 | 1.48 | 0.04573 | -0.006 | 32.37
16.5 | 1.471 | 0.05327 | -0.007 | 27.613
17 | 1.46 | 0.06125 | -0.007 | 23.838
17.5 | 1.448 | 0.0694 | -0.007 | 20.864
18 | 1.434 | 0.07769 | -0.007 | 18.459
18.5 | 1.418 | 0.08647 | -0.007 | 16.401
19 | 1.401 | 0.0952 | -0.007 | 14.719
19.5 | 1.383 | 0.10384 | -0.007 | 13.32
20 | 1.364 | 0.11262 | -0.007 | 12.108

## 66. Re 4M Mach 0.00 (2)
BIGFOIL.COM POLAR EXPORT
NACA22114.5
NACA22114.5 |  |  |  | Cl Max: | 1.6823 | at alpha= | 19 | deg
XFOIL ncrit=9 |  |  |  | L/D Max: | 121.01 | at alpha= | 9.5 | deg
Re: | 4000000 |  |  | Cd Min: | 0.05042 | at alpha= | 20 | deg
Mach: | 0 |  |  | Cl=0 at alpha= | -0.76394 | deg
|  |  |  | @ Cl=0.1, Cd= | 0.0055547
|  |  |  | @ Cl=0.4, Cd= | 0.0061442
|  |  |  | @ Cl=0.6, Cd= | 0.0066221
alpha (deg) | Cl | Cd | Cm | Cl/Cd
-20 | -1.5737 | 0.04071 | -0.0521 | -38.6563
-19.5 | -1.5705 | 0.03604 | -0.0522 | -43.5766
-19 | -1.5615 | 0.03221 | -0.0517 | -48.4787
-18.5 | -1.5487 | 0.02903 | -0.0505 | -53.3483
-18 | -1.5324 | 0.02633 | -0.0489 | -58.1998
-17.5 | -1.5132 | 0.0241 | -0.0468 | -62.7884
-17 | -1.4926 | 0.02214 | -0.0442 | -67.4164
-16.5 | -1.4662 | 0.0207 | -0.0417 | -70.8309
-16 | -1.4507 | 0.01877 | -0.0375 | -77.2882
-15.5 | -1.4264 | 0.0175 | -0.0336 | -81.5086
-15 | -1.3993 | 0.01649 | -0.0297 | -84.8575
-14.5 | -1.3723 | 0.01564 | -0.0253 | -87.743
-14 | -1.3481 | 0.01495 | -0.0199 | -90.1739
-13.5 | -1.3316 | 0.01443 | -0.0127 | -92.28
-13 | -1.3147 | 0.01393 | -0.0052 | -94.379
-12.5 | -1.2555 | 0.01329 | -0.0065 | -94.4695
-12 | -1.197 | 0.01252 | -0.0076 | -95.607
-11.5 | -1.1374 | 0.01183 | -0.0089 | -96.1454
-11 | -1.0789 | 0.01126 | -0.0098 | -95.8171
-10.5 | -1.0234 | 0.01075 | -0.01 | -95.2
-10 | -0.9632 | 0.01027 | -0.0111 | -93.7877
-9.5 | -0.9017 | 0.00969 | -0.0125 | -93.0547
-9 | -0.837 | 0.00922 | -0.0145 | -90.7809
-8.5 | -0.7614 | 0.00879 | -0.0189 | -86.6212
-8 | -0.6962 | 0.00836 | -0.021 | -83.2775
-7.5 | -0.646 | 0.00813 | -0.0196 | -79.4588
-7 | -0.6 | 0.00799 | -0.0173 | -75.0939
-6.5 | -0.5542 | 0.00779 | -0.0149 | -71.1425
-6 | -0.5066 | 0.00768 | -0.0129 | -65.9635
-5.5 | -0.4587 | 0.00754 | -0.011 | -60.8355
-5 | -0.4089 | 0.00744 | -0.0095 | -54.9597
-4.5 | -0.3587 | 0.00734 | -0.0081 | -48.8692
-4 | -0.3083 | 0.00725 | -0.0067 | -42.5241
-3.5 | -0.2583 | 0.00718 | -0.0052 | -35.9749
-3 | -0.2109 | 0.00698 | -0.0033 | -30.2149
-2.5 | -0.1707 | 0.00622 | -0.0001 | -27.4437
-2 | -0.1231 | 0.00596 | 0.0018 | -20.6544
-1.5 | -0.0737 | 0.00578 | 0.0033 | -12.7509
-1 | -0.0237 | 0.00568 | 0.0047 | -4.1725
-0.5 | 0.0265 | 0.00563 | 0.0061 | 4.7069
0 | 0.0767 | 0.00555 | 0.0075 | 13.8198
0.5 | 0.1268 | 0.00556 | 0.0089 | 22.8058
1 | 0.1783 | 0.00564 | 0.01 | 31.6135
1.5 | 0.229 | 0.00575 | 0.0113 | 39.8261
2 | 0.2796 | 0.00585 | 0.0126 | 47.7949
2.5 | 0.33 | 0.00597 | 0.0139 | 55.2764
3 | 0.38 | 0.0061 | 0.0153 | 62.2951
3.5 | 0.4298 | 0.00621 | 0.0168 | 69.211
4 | 0.4795 | 0.00632 | 0.0183 | 75.8703
4.5 | 0.5289 | 0.00645 | 0.0198 | 82
5 | 0.5791 | 0.00655 | 0.0212 | 88.4122
5.5 | 0.6284 | 0.00672 | 0.0227 | 93.5119
6 | 0.6805 | 0.00687 | 0.0236 | 99.0539
6.5 | 0.7349 | 0.00709 | 0.0239 | 103.653
7 | 0.7971 | 0.00738 | 0.0225 | 108.0081
7.5 | 0.8647 | 0.00768 | 0.0197 | 112.5911
8 | 0.9322 | 0.00807 | 0.0169 | 115.5143
8.5 | 0.9895 | 0.00838 | 0.0165 | 118.0788
9 | 1.0529 | 0.00883 | 0.0145 | 119.2412
9.5 | 1.1145 | 0.00921 | 0.0129 | 121.0098
10 | 1.1731 | 0.0097 | 0.0119 | 120.9381
10.5 | 1.2253 | 0.01019 | 0.0122 | 120.2453
11 | 1.2868 | 0.01068 | 0.0104 | 120.4869
11.5 | 1.3458 | 0.01129 | 0.0089 | 119.2028
12 | 1.4035 | 0.01194 | 0.0077 | 117.5461
12.5 | 1.4603 | 0.01261 | 0.0065 | 115.8049
13 | 1.5028 | 0.0133 | 0.0083 | 112.9925
13.5 | 1.5084 | 0.01388 | 0.0175 | 108.6744
14 | 1.5271 | 0.01451 | 0.0238 | 105.2447
14.5 | 1.5474 | 0.01542 | 0.0291 | 100.3502
15 | 1.5724 | 0.01638 | 0.0332 | 95.9951
15.5 | 1.5951 | 0.01764 | 0.037 | 90.4252
16 | 1.6159 | 0.01917 | 0.0404 | 84.2932
16.5 | 1.6367 | 0.02087 | 0.0433 | 78.4236
17 | 1.6516 | 0.02314 | 0.0459 | 71.3742
17.5 | 1.6673 | 0.02563 | 0.0477 | 65.0527
18 | 1.6748 | 0.02903 | 0.0492 | 57.692
18.5 | 1.6818 | 0.0328 | 0.0498 | 51.2744
19 | 1.6823 | 0.03752 | 0.0497 | 44.8374
19.5 | 1.6716 | 0.0438 | 0.0486 | 38.1644
20 | 1.6616 | 0.05042 | 0.0468 | 32.9552

## 67. Re 4M Mach 0.10 (1)
BIGFOIL.COM POLAR EXPORT
NACA22114.5
NACA22114.5 |  |  |  | Cl Max: | 1.476 | at alpha= | 14.5 | deg
JavaFoil+Calcfoil stall+Eppler ext transition |  |  |  | L/D Max: | 113.786 | at alpha= | 8 | deg
Re: | 4000000 |  |  | Cd Min: | 0.00828 | at alpha= | 0.5 | deg
Mach: | 0.1 |  |  | Cl=0 at alpha= | -0.77419 | deg
|  |  |  | @ Cl=0.1, Cd= | 0.0087397
|  |  |  | @ Cl=0.4, Cd= | 0.0095022
|  |  |  | @ Cl=0.6, Cd= | 0.009204
alpha (deg) | Cl | Cd | Cm | Cl/Cd
-19 | -0.929 | 0.13967 | 0.01 | -6.655
-18.5 | -0.947 | 0.13119 | 0.01 | -7.216
-18 | -0.973 | 0.11471 | 0.011 | -8.48
-17.5 | -0.999 | 0.09798 | 0.012 | -10.198
-17 | -1.03 | 0.0791 | 0.012 | -13.024
-16.5 | -1.07 | 0.0576 | 0.013 | -18.574
-16 | -1.104 | 0.04245 | 0.014 | -26.005
-15.5 | -1.134 | 0.03166 | 0.014 | -35.811
-15 | -1.153 | 0.02553 | 0.014 | -45.159
-14.5 | -1.164 | 0.02161 | 0.014 | -53.869
-14 | -1.169 | 0.01912 | 0.014 | -61.113
-13.5 | -1.166 | 0.01745 | 0.013 | -66.821
-13 | -1.158 | 0.01618 | 0.013 | -71.534
-12.5 | -1.144 | 0.01516 | 0.013 | -75.481
-12 | -1.126 | 0.01432 | 0.013 | -78.613
-11.5 | -1.103 | 0.01359 | 0.012 | -81.122
-11 | -1.074 | 0.01296 | 0.012 | -82.879
-10.5 | -1.042 | 0.01242 | 0.012 | -83.936
-10 | -1.006 | 0.0119 | 0.011 | -84.556
-9.5 | -0.968 | 0.01147 | 0.011 | -84.389
-9 | -0.926 | 0.01107 | 0.011 | -83.579
-8.5 | -0.881 | 0.0095 | 0.01 | -92.702
-8 | -0.834 | 0.00978 | 0.01 | -85.266
-7.5 | -0.784 | 0.00947 | 0.01 | -82.837
-7 | -0.733 | 0.00979 | 0.009 | -74.885
-6.5 | -0.679 | 0.00957 | 0.009 | -70.999
-6 | -0.624 | 0.00996 | 0.009 | -62.684
-5.5 | -0.568 | 0.00977 | 0.008 | -58.118
-5 | -0.51 | 0.00957 | 0.008 | -53.356
-4.5 | -0.452 | 0.00999 | 0.007 | -45.26
-4 | -0.393 | 0.00987 | 0.007 | -39.785
-3.5 | -0.333 | 0.00974 | 0.007 | -34.177
-3 | -0.273 | 0.0096 | 0.006 | -28.402
-2.5 | -0.212 | 0.00845 | 0.006 | -25.074
-2 | -0.151 | 0.00837 | 0.006 | -17.995
-1.5 | -0.089 | 0.00829 | 0.005 | -10.765
-1 | -0.028 | 0.00878 | 0.005 | -3.152
-0.5 | 0.034 | 0.00884 | 0.004 | 3.839
0 | 0.095 | 0.00878 | 0.004 | 10.877
0.5 | 0.157 | 0.00828 | 0.004 | 18.94
1 | 0.218 | 0.0084 | 0.003 | 25.983
1.5 | 0.279 | 0.00852 | 0.003 | 32.809
2 | 0.341 | 0.00904 | 0.003 | 37.687
2.5 | 0.401 | 0.00951 | 0.002 | 42.228
3 | 0.462 | 0.00956 | 0.002 | 48.352
3.5 | 0.523 | 0.00906 | 0.001 | 57.667
4 | 0.583 | 0.00917 | 0.001 | 63.583
4.5 | 0.643 | 0.00929 | 0.001 | 69.179
5 | 0.702 | 0.00949 | 0 | 73.967
5.5 | 0.761 | 0.00938 | 0 | 81.151
6 | 0.819 | 0.00995 | 0 | 82.378
6.5 | 0.877 | 0.00959 | -0.001 | 91.461
7 | 0.934 | 0.00975 | -0.001 | 95.844
7.5 | 0.99 | 0.00944 | -0.001 | 104.886
8 | 1.045 | 0.00919 | -0.002 | 113.786
8.5 | 1.099 | 0.01048 | -0.002 | 104.892
9 | 1.151 | 0.01088 | -0.003 | 105.729
9.5 | 1.201 | 0.01134 | -0.003 | 105.89
10 | 1.248 | 0.01189 | -0.003 | 105.006
10.5 | 1.293 | 0.01253 | -0.004 | 103.157
11 | 1.334 | 0.01328 | -0.004 | 100.429
11.5 | 1.371 | 0.0142 | -0.004 | 96.529
12 | 1.403 | 0.01534 | -0.005 | 91.465
12.5 | 1.43 | 0.01681 | -0.005 | 85.038
13 | 1.451 | 0.01883 | -0.005 | 77.041
13.5 | 1.464 | 0.02159 | -0.005 | 67.832
14 | 1.473 | 0.02514 | -0.006 | 58.585
14.5 | 1.476 | 0.02969 | -0.006 | 49.719
15 | 1.475 | 0.0352 | -0.006 | 41.919
15.5 | 1.471 | 0.04179 | -0.006 | 35.199
16 | 1.462 | 0.04885 | -0.006 | 29.934
16.5 | 1.45 | 0.05686 | -0.006 | 25.51
17 | 1.437 | 0.06504 | -0.007 | 22.1
17.5 | 1.422 | 0.07353 | -0.007 | 19.342
18 | 1.405 | 0.08241 | -0.007 | 17.05
18.5 | 1.387 | 0.09111 | -0.007 | 15.222
19 | 1.366 | 0.10045 | -0.007 | 13.599
19.5 | 1.345 | 0.10939 | -0.007 | 12.292

## 68. Re 4M Mach 0.10 (2)
BIGFOIL.COM POLAR EXPORT
NACA22114.5
NACA22114.5 |  |  |  | Cl Max: | 1.6727 | at alpha= | 18.5 | deg
XFOIL ncrit=9 |  |  |  | L/D Max: | 120.787 | at alpha= | 10 | deg
Re: | 4000000 |  |  | Cd Min: | 0.05624 | at alpha= | 20 | deg
Mach: | 0.1 |  |  | Cl=0 at alpha= | -0.76535 | deg
|  |  |  | @ Cl=0.1, Cd= | 0.0055791
|  |  |  | @ Cl=0.4, Cd= | 0.00617
|  |  |  | @ Cl=0.6, Cd= | 0.0066415
alpha (deg) | Cl | Cd | Cm | Cl/Cd
-20 | -1.551 | 0.04555 | -0.0533 | -34.0505
-19.5 | -1.5533 | 0.03988 | -0.0541 | -38.9493
-19 | -1.5479 | 0.03536 | -0.0541 | -43.7755
-18.5 | -1.5386 | 0.03154 | -0.0534 | -48.7825
-18 | -1.5254 | 0.02833 | -0.052 | -53.844
-17.5 | -1.5084 | 0.02569 | -0.0501 | -58.7155
-17 | -1.4903 | 0.02335 | -0.0476 | -63.8244
-16.5 | -1.465 | 0.02169 | -0.0451 | -67.5426
-16 | -1.445 | 0.01987 | -0.0415 | -72.7227
-15.5 | -1.4243 | 0.01827 | -0.0375 | -77.9584
-15 | -1.3993 | 0.01705 | -0.0333 | -82.0704
-14.5 | -1.373 | 0.01606 | -0.0288 | -85.4919
-14 | -1.3474 | 0.01527 | -0.0237 | -88.2384
-13.5 | -1.3267 | 0.01465 | -0.0172 | -90.5597
-13 | -1.3179 | 0.01419 | -0.008 | -92.8753
-12.5 | -1.2644 | 0.01352 | -0.0078 | -93.5207
-12 | -1.2039 | 0.01287 | -0.0091 | -93.5431
-11.5 | -1.145 | 0.01202 | -0.0101 | -95.2579
-11 | -1.0846 | 0.0114 | -0.0112 | -95.1404
-10.5 | -1.0299 | 0.01087 | -0.0109 | -94.747
-10 | -0.9694 | 0.01036 | -0.0119 | -93.5714
-9.5 | -0.9066 | 0.00978 | -0.0134 | -92.6994
-9 | -0.8424 | 0.00929 | -0.0151 | -90.6781
-8.5 | -0.7658 | 0.00884 | -0.0196 | -86.629
-8 | -0.6993 | 0.00841 | -0.0218 | -83.151
-7.5 | -0.649 | 0.00816 | -0.0203 | -79.5343
-7 | -0.6028 | 0.00802 | -0.0179 | -75.1621
-6.5 | -0.5568 | 0.00782 | -0.0154 | -71.202
-6 | -0.5092 | 0.0077 | -0.0133 | -66.1299
-5.5 | -0.4609 | 0.00757 | -0.0114 | -60.8851
-5 | -0.4107 | 0.00747 | -0.0098 | -54.9799
-4.5 | -0.3604 | 0.00735 | -0.0083 | -49.034
-4 | -0.3097 | 0.00727 | -0.0069 | -42.5997
-3.5 | -0.2593 | 0.0072 | -0.0054 | -36.0139
-3 | -0.2112 | 0.00704 | -0.0035 | -30
-2.5 | -0.1714 | 0.00624 | -0.0002 | -27.4679
-2 | -0.1236 | 0.00598 | 0.0017 | -20.6689
-1.5 | -0.0739 | 0.00579 | 0.0033 | -12.7634
-1 | -0.0237 | 0.00569 | 0.0047 | -4.1652
-0.5 | 0.0268 | 0.00564 | 0.0061 | 4.7518
0 | 0.0771 | 0.00557 | 0.0076 | 13.842
0.5 | 0.1275 | 0.00559 | 0.009 | 22.8086
1 | 0.1793 | 0.00565 | 0.0101 | 31.7345
1.5 | 0.2302 | 0.00576 | 0.0114 | 39.9653
2 | 0.2809 | 0.00588 | 0.0128 | 47.7721
2.5 | 0.3318 | 0.00599 | 0.0141 | 55.3923
3 | 0.3818 | 0.00613 | 0.0156 | 62.2838
3.5 | 0.4319 | 0.00624 | 0.0171 | 69.2147
4 | 0.4821 | 0.00634 | 0.0186 | 76.041
4.5 | 0.5317 | 0.00648 | 0.0202 | 82.0525
5 | 0.5821 | 0.00658 | 0.0216 | 88.465
5.5 | 0.6316 | 0.00675 | 0.0232 | 93.5704
6 | 0.6841 | 0.0069 | 0.0242 | 99.1449
6.5 | 0.7388 | 0.00713 | 0.0246 | 103.6185
7 | 0.8019 | 0.00741 | 0.023 | 108.2186
7.5 | 0.8701 | 0.00773 | 0.0203 | 112.5614
8 | 0.9385 | 0.00812 | 0.0175 | 115.5788
8.5 | 0.9962 | 0.00844 | 0.0171 | 118.0332
9 | 1.0602 | 0.00889 | 0.0152 | 119.2576
9.5 | 1.1221 | 0.00931 | 0.0137 | 120.5263
10 | 1.1813 | 0.00978 | 0.0128 | 120.7873
10.5 | 1.2341 | 0.01032 | 0.0131 | 119.5833
11 | 1.2963 | 0.01082 | 0.0114 | 119.8059
11.5 | 1.356 | 0.01143 | 0.01 | 118.6352
12 | 1.4139 | 0.01214 | 0.0089 | 116.4662
12.5 | 1.4708 | 0.01287 | 0.008 | 114.2813
13 | 1.5045 | 0.0135 | 0.0118 | 111.4444
13.5 | 1.5089 | 0.0141 | 0.0213 | 107.0142
14 | 1.5292 | 0.01484 | 0.0273 | 103.0458
14.5 | 1.5517 | 0.01578 | 0.0322 | 98.3333
15 | 1.5746 | 0.01694 | 0.0365 | 92.9516
15.5 | 1.5981 | 0.01827 | 0.0402 | 87.4713
16 | 1.6175 | 0.02 | 0.0436 | 80.875
16.5 | 1.6366 | 0.02197 | 0.0464 | 74.4925
17 | 1.651 | 0.02448 | 0.0487 | 67.4428
17.5 | 1.6634 | 0.02743 | 0.0504 | 60.6416
18 | 1.6683 | 0.03133 | 0.0515 | 53.2493
18.5 | 1.6727 | 0.03563 | 0.0517 | 46.9464
19 | 1.6656 | 0.04143 | 0.051 | 40.2028
19.5 | 1.6533 | 0.04827 | 0.0492 | 34.2511
20 | 1.6345 | 0.05624 | 0.0466 | 29.0629

## 69. Re 4M Mach 0.25 (1)
BIGFOIL.COM POLAR EXPORT
NACA22114.5
NACA22114.5 |  |  |  | Cl Max: | 1.419 | at alpha= | 13 | deg
JavaFoil+Calcfoil stall+Eppler ext transition |  |  |  | L/D Max: | 108.044 | at alpha= | 7.5 | deg
Re: | 4000000 |  |  | Cd Min: | 0.00799 | at alpha= | -1 | deg
Mach: | 0.25 |  |  | Cl=0 at alpha= | -0.77778 | deg
|  |  |  | @ Cl=0.1, Cd= | 0.0084906
|  |  |  | @ Cl=0.4, Cd= | 0.0093168
|  |  |  | @ Cl=0.6, Cd= | 0.0094272
alpha (deg) | Cl | Cd | Cm | Cl/Cd
-17.5 | -0.698 | 0.13914 | 0.009 | -5.019
-17 | -0.738 | 0.13049 | 0.009 | -5.657
-16.5 | -0.775 | 0.12213 | 0.009 | -6.342
-16 | -0.807 | 0.11452 | 0.009 | -7.048
-15.5 | -0.836 | 0.10697 | 0.009 | -7.817
-15 | -0.862 | 0.09895 | 0.009 | -8.712
-14.5 | -0.918 | 0.07031 | 0.011 | -13.058
-14 | -0.995 | 0.03809 | 0.013 | -26.121
-13.5 | -1.05 | 0.0238 | 0.013 | -44.103
-13 | -1.073 | 0.01963 | 0.013 | -54.665
-12.5 | -1.083 | 0.01736 | 0.013 | -62.387
-12 | -1.082 | 0.01594 | 0.013 | -67.88
-11.5 | -1.074 | 0.01486 | 0.013 | -72.269
-11 | -1.056 | 0.01402 | 0.012 | -75.359
-10.5 | -1.033 | 0.01328 | 0.012 | -77.785
-10 | -1.004 | 0.01265 | 0.012 | -79.381
-9.5 | -0.971 | 0.0121 | 0.011 | -80.222
-9 | -0.933 | 0.01161 | 0.011 | -80.383
-8.5 | -0.892 | 0.0112 | 0.011 | -79.627
-8 | -0.847 | 0.01083 | 0.01 | -78.201
-7.5 | -0.799 | 0.00932 | 0.01 | -85.742
-7 | -0.748 | 0.00955 | 0.009 | -78.345
-6.5 | -0.694 | 0.00989 | 0.009 | -70.201
-6 | -0.639 | 0.00964 | 0.009 | -66.239
-5.5 | -0.582 | 0.01005 | 0.008 | -57.867
-5 | -0.523 | 0.00983 | 0.008 | -53.241
-4.5 | -0.464 | 0.00966 | 0.008 | -48.007
-4 | -0.403 | 0.01009 | 0.007 | -39.939
-3.5 | -0.342 | 0.00995 | 0.007 | -34.337
-3 | -0.28 | 0.0098 | 0.006 | -28.545
-2.5 | -0.217 | 0.00866 | 0.006 | -25.108
-2 | -0.155 | 0.00851 | 0.006 | -18.186
-1.5 | -0.092 | 0.0085 | 0.005 | -10.779
-1 | -0.028 | 0.00799 | 0.005 | -3.558
-0.5 | 0.035 | 0.00848 | 0.005 | 4.108
0 | 0.098 | 0.00849 | 0.004 | 11.544
0.5 | 0.161 | 0.00851 | 0.004 | 18.933
1 | 0.224 | 0.00858 | 0.003 | 26.121
1.5 | 0.287 | 0.00877 | 0.003 | 32.719
2 | 0.35 | 0.00922 | 0.003 | 37.915
2.5 | 0.412 | 0.00934 | 0.002 | 44.121
3 | 0.474 | 0.00927 | 0.002 | 51.205
3.5 | 0.536 | 0.00935 | 0.002 | 57.374
4 | 0.598 | 0.00944 | 0.001 | 63.346
4.5 | 0.659 | 0.00905 | 0.001 | 72.847
5 | 0.72 | 0.00919 | 0 | 78.335
5.5 | 0.78 | 0.00944 | 0 | 82.671
6 | 0.84 | 0.00937 | 0 | 89.685
6.5 | 0.899 | 0.0094 | -0.001 | 95.658
7 | 0.957 | 0.00965 | -0.001 | 99.106
7.5 | 1.013 | 0.00938 | -0.001 | 108.044
8 | 1.068 | 0.01067 | -0.002 | 100.176
8.5 | 1.122 | 0.01102 | -0.002 | 101.846
9 | 1.173 | 0.01148 | -0.003 | 102.163
9.5 | 1.222 | 0.01207 | -0.003 | 101.198
10 | 1.267 | 0.01276 | -0.003 | 99.265
10.5 | 1.308 | 0.01356 | -0.004 | 96.486
11 | 1.344 | 0.01464 | -0.004 | 91.799
11.5 | 1.374 | 0.01599 | -0.004 | 85.977
12 | 1.397 | 0.01781 | -0.005 | 78.466
12.5 | 1.413 | 0.02035 | -0.005 | 69.416
13 | 1.419 | 0.02396 | -0.005 | 59.248
13.5 | 1.417 | 0.0289 | -0.005 | 49.036
14 | 1.409 | 0.03513 | -0.006 | 40.105
14.5 | 1.395 | 0.04282 | -0.006 | 32.578
15 | 1.378 | 0.05124 | -0.006 | 26.894
15.5 | 1.357 | 0.06045 | -0.006 | 22.455
16 | 1.33 | 0.07016 | -0.006 | 18.955
16.5 | 1.299 | 0.08036 | -0.006 | 16.161
17 | 1.264 | 0.09062 | -0.006 | 13.949
17.5 | 1.225 | 0.1011 | -0.006 | 12.121
18 | 1.183 | 0.11181 | -0.006 | 10.582

## 70. Re 4M Mach 0.25 (2)
BIGFOIL.COM POLAR EXPORT
NACA22114.5
NACA22114.5 |  |  |  | Cl Max: | 1.6235 | at alpha= | 16.5 | deg
XFOIL ncrit=9 |  |  |  | L/D Max: | 118.556 | at alpha= | 9 | deg
Re: | 4000000 |  |  | Cd Min: | 0.10055 | at alpha= | 20 | deg
Mach: | 0.25 |  |  | Cl=0 at alpha= | -0.77079 | deg
|  |  |  | @ Cl=0.1, Cd= | 0.005664
|  |  |  | @ Cl=0.4, Cd= | 0.0062758
|  |  |  | @ Cl=0.6, Cd= | 0.0067452
alpha (deg) | Cl | Cd | Cm | Cl/Cd
-20 | -1.2876 | 0.09273 | -0.0396 | -13.8855
-19.5 | -1.3384 | 0.07853 | -0.0473 | -17.0432
-19 | -1.3653 | 0.06802 | -0.0523 | -20.072
-18.5 | -1.3934 | 0.05781 | -0.0568 | -24.1031
-18 | -1.4078 | 0.04966 | -0.0597 | -28.3488
-17.5 | -1.4136 | 0.04292 | -0.0613 | -32.9357
-17 | -1.4235 | 0.0363 | -0.062 | -39.2149
-16.5 | -1.4144 | 0.03195 | -0.0611 | -44.2692
-16 | -1.4097 | 0.02767 | -0.0593 | -50.9469
-15.5 | -1.3935 | 0.02469 | -0.0565 | -56.4399
-15 | -1.3733 | 0.0223 | -0.0531 | -61.583
-14.5 | -1.3556 | 0.02007 | -0.0486 | -67.5436
-14 | -1.3398 | 0.01805 | -0.0431 | -74.2271
-13.5 | -1.3158 | 0.01674 | -0.0375 | -78.6022
-13 | -1.2925 | 0.01573 | -0.0311 | -82.1678
-12.5 | -1.2741 | 0.01495 | -0.0233 | -85.2241
-12 | -1.2453 | 0.01424 | -0.0172 | -87.4508
-11.5 | -1.1841 | 0.0134 | -0.0173 | -88.3657
-11 | -1.1213 | 0.01246 | -0.0177 | -89.992
-10.5 | -1.0637 | 0.01163 | -0.0171 | -91.4617
-10 | -1.0025 | 0.01097 | -0.0171 | -91.3856
-9 | -0.8717 | 0.00976 | -0.0189 | -89.3135
-8.5 | -0.7895 | 0.00916 | -0.0235 | -86.19
-8 | -0.7155 | 0.00872 | -0.0263 | -82.0528
-7.5 | -0.6642 | 0.00839 | -0.0243 | -79.1657
-7 | -0.6179 | 0.00819 | -0.0212 | -75.4457
-6.5 | -0.5703 | 0.00802 | -0.0183 | -71.1097
-6 | -0.5227 | 0.00785 | -0.0156 | -66.586
-5.5 | -0.4722 | 0.00772 | -0.0135 | -61.1658
-5 | -0.4213 | 0.00757 | -0.0115 | -55.6539
-4.5 | -0.3696 | 0.00747 | -0.0097 | -49.4779
-4 | -0.3175 | 0.00737 | -0.008 | -43.0801
-3.5 | -0.2652 | 0.00729 | -0.0064 | -36.3786
-3 | -0.2144 | 0.00721 | -0.0046 | -29.7365
-2.5 | -0.1743 | 0.00639 | -0.0008 | -27.277
-2 | -0.1262 | 0.00608 | 0.0014 | -20.7566
-1.5 | -0.0754 | 0.00589 | 0.0032 | -12.8014
-1 | -0.0237 | 0.00577 | 0.0048 | -4.1075
-0.5 | 0.028 | 0.00571 | 0.0064 | 4.9037
0 | 0.0797 | 0.00566 | 0.008 | 14.0813
0.5 | 0.1311 | 0.00567 | 0.0096 | 23.1217
1 | 0.1841 | 0.00577 | 0.011 | 31.9064
1.5 | 0.2366 | 0.00588 | 0.0124 | 40.2381
2 | 0.2889 | 0.00599 | 0.0139 | 48.2304
2.5 | 0.3407 | 0.00614 | 0.0155 | 55.4886
3 | 0.3926 | 0.00626 | 0.0171 | 62.7157
3.5 | 0.4442 | 0.00637 | 0.0188 | 69.7331
4 | 0.4958 | 0.00649 | 0.0205 | 76.3945
4.5 | 0.5476 | 0.00659 | 0.0223 | 83.0956
5 | 0.5981 | 0.00674 | 0.0243 | 88.7389
5.5 | 0.6498 | 0.00688 | 0.0261 | 94.4477
6 | 0.7034 | 0.00706 | 0.0275 | 99.6317
6.5 | 0.76 | 0.00734 | 0.0281 | 103.5422
7 | 0.828 | 0.00761 | 0.0264 | 108.8042
7.5 | 0.9006 | 0.00805 | 0.0236 | 111.8758
8 | 0.9725 | 0.00839 | 0.021 | 115.9118
8.5 | 1.0328 | 0.00886 | 0.0209 | 116.5688
9 | 1.1002 | 0.00928 | 0.0194 | 118.556
9.5 | 1.1642 | 0.00982 | 0.0186 | 118.554
10 | 1.2241 | 0.01038 | 0.0186 | 117.9287
10.5 | 1.2847 | 0.01095 | 0.0185 | 117.3242
11 | 1.3489 | 0.01166 | 0.0175 | 115.6861
11.5 | 1.411 | 0.01246 | 0.0168 | 113.2424
12 | 1.4703 | 0.0133 | 0.0167 | 110.5489
12.5 | 1.487 | 0.01386 | 0.0249 | 107.2872
13 | 1.5017 | 0.01472 | 0.0329 | 102.0177
13.5 | 1.5227 | 0.01577 | 0.0391 | 96.5568
14 | 1.5465 | 0.01701 | 0.0443 | 90.9171
14.5 | 1.5677 | 0.01866 | 0.0489 | 84.0139
15 | 1.5873 | 0.02068 | 0.0528 | 76.7553
15.5 | 1.6053 | 0.02312 | 0.056 | 69.4334
16 | 1.615 | 0.02648 | 0.0585 | 60.9894
16.5 | 1.6235 | 0.03037 | 0.0599 | 53.4574
17 | 1.6227 | 0.03548 | 0.0603 | 45.7356
17.5 | 1.6181 | 0.0414 | 0.0596 | 39.0845
18 | 1.5976 | 0.0494 | 0.0574 | 32.3401
18.5 | 1.5653 | 0.0592 | 0.0537 | 26.4409
19 | 1.5249 | 0.0704 | 0.0489 | 21.6605
19.5 | 1.4692 | 0.08399 | 0.0424 | 17.4926
20 | 1.3958 | 0.10055 | 0.0337 | 13.8817

## 71. Re 4M Mach 0.50 (1)
BIGFOIL.COM POLAR EXPORT
NACA22114.5
NACA22114.5 |  |  |  | Cl Max: | 1.224 | at alpha= | 9.5 | deg
JavaFoil+Calcfoil stall+Eppler ext transition |  |  |  | L/D Max: | 88.099 | at alpha= | 5 | deg
Re: | 4000000 |  |  | Cd Min: | 0.00824 | at alpha= | -1.5 | deg
Mach: | 0.5 |  |  | Cl=0 at alpha= | -0.77465 | deg
|  |  |  | @ Cl=0.1, Cd= | 0.0083566
|  |  |  | @ Cl=0.4, Cd= | 0.0088152
|  |  |  | @ Cl=0.6, Cd= | 0.0089841
alpha (deg) | Cl | Cd | Cm | Cl/Cd
-20 | -1.042 | 0.15653 | 0.012 | -6.654
-19.5 | -1.016 | 0.14506 | 0.012 | -7.005
-19 | -0.989 | 0.14643 | 0.011 | -6.753
-18.5 | -0.963 | 0.13449 | 0.011 | -7.164
-18 | -0.935 | 0.1375 | 0.011 | -6.803
-17.5 | -0.91 | 0.12555 | 0.01 | -7.246
-17 | -0.882 | 0.13208 | 0.01 | -6.678
-16.5 | -0.856 | 0.11781 | 0.01 | -7.268
-16 | -0.829 | 0.12642 | 0.009 | -6.555
-15.5 | -0.803 | 0.10873 | 0.009 | -7.382
-15 | -0.777 | 0.10038 | 0.009 | -7.742
-14.5 | -0.749 | 0.10272 | 0.009 | -7.288
-14 | -0.723 | 0.09274 | 0.009 | -7.799
-13.5 | -0.695 | 0.0965 | 0.008 | -7.199
-13 | -0.668 | 0.08582 | 0.008 | -7.787
-12.5 | -0.641 | 0.08581 | 0.007 | -7.47
-12 | -0.614 | 0.07889 | 0.007 | -7.788
-11.5 | -0.587 | 0.07774 | 0.007 | -7.551
-11 | -0.56 | 0.07172 | 0.007 | -7.813
-10.5 | -0.533 | 0.07041 | 0.006 | -7.567
-10 | -0.507 | 0.06398 | 0.006 | -7.918
-9.5 | -0.479 | 0.06294 | 0.006 | -7.61
-9 | -0.452 | 0.0597 | 0.006 | -7.572
-8.5 | -0.607 | 0.05383 | 0.006 | -11.284
-8 | -0.811 | 0.01341 | 0.011 | -60.506
-7.5 | -0.811 | 0.01251 | 0.011 | -64.82
-7 | -0.785 | 0.01181 | 0.011 | -66.436
-6.5 | -0.743 | 0.01124 | 0.01 | -66.063
-6 | -0.693 | 0.01076 | 0.01 | -64.332
-5.5 | -0.636 | 0.00921 | 0.009 | -69.122
-5 | -0.576 | 0.00944 | 0.009 | -61.014
-4.5 | -0.513 | 0.00919 | 0.009 | -55.842
-4 | -0.447 | 0.00953 | 0.008 | -46.952
-3.5 | -0.38 | 0.00928 | 0.008 | -40.935
-3 | -0.312 | 0.00966 | 0.007 | -32.251
-2.5 | -0.242 | 0.00956 | 0.007 | -25.372
-2 | -0.173 | 0.00837 | 0.006 | -20.631
-1.5 | -0.102 | 0.00824 | 0.006 | -12.423
-1 | -0.032 | 0.00828 | 0.006 | -3.834
-0.5 | 0.039 | 0.00874 | 0.005 | 4.454
0 | 0.109 | 0.0083 | 0.005 | 13.185
0.5 | 0.18 | 0.00843 | 0.004 | 21.334
1 | 0.25 | 0.00858 | 0.004 | 29.134
1.5 | 0.32 | 0.00862 | 0.003 | 37.105
2 | 0.39 | 0.00875 | 0.003 | 44.552
2.5 | 0.459 | 0.0092 | 0.003 | 49.901
3 | 0.528 | 0.00885 | 0.002 | 59.629
3.5 | 0.596 | 0.009 | 0.002 | 66.241
4 | 0.664 | 0.00873 | 0.001 | 76.015
4.5 | 0.731 | 0.00895 | 0.001 | 81.647
5 | 0.797 | 0.00904 | 0 | 88.099
5.5 | 0.861 | 0.01034 | 0 | 83.273
6 | 0.924 | 0.01075 | 0 | 85.919
6.5 | 0.985 | 0.01148 | -0.001 | 85.764
7 | 1.042 | 0.01222 | -0.001 | 85.325
7.5 | 1.096 | 0.01293 | -0.002 | 84.801
8 | 1.145 | 0.01378 | -0.002 | 83.071
8.5 | 1.185 | 0.01496 | -0.002 | 79.244
9 | 1.214 | 0.01672 | -0.003 | 72.612
9.5 | 1.224 | 0.01975 | -0.003 | 62.007
10 | 1.204 | 0.02569 | -0.003 | 46.854
10.5 | 1.138 | 0.03806 | -0.004 | 29.898
11 | 0.986 | 0.06103 | -0.003 | 16.15
11.5 | 0.702 | 0.08402 | -0.003 | 8.351
12 | 0.723 | 0.09067 | -0.003 | 7.978
12.5 | 0.743 | 0.10176 | -0.003 | 7.304
13 | 0.77 | 0.10669 | -0.003 | 7.218
13.5 | 0.796 | 0.10924 | -0.004 | 7.289
14 | 0.825 | 0.11309 | -0.004 | 7.296
14.5 | 0.857 | 0.11976 | -0.004 | 7.152

## 72. Re 4M Mach 0.50 (2)
BIGFOIL.COM POLAR EXPORT
NACA22114.5
NACA22114.5 |  |  |  | Cl Max: | 1.5371 | at alpha= | 12.5 | deg
XFOIL ncrit=9 |  |  |  | L/D Max: | 110.326 | at alpha= | 8 | deg
Re: | 4000000 |  |  | Cd Min: | 0.14832 | at alpha= | 17.5 | deg
Mach: | 0.5 |  |  | Cl=0 at alpha= | -0.79035 | deg
|  |  |  | @ Cl=0.1, Cd= | 0.0060765
|  |  |  | @ Cl=0.4, Cd= | 0.0067366
|  |  |  | @ Cl=0.6, Cd= | 0.0071827
alpha (deg) | Cl | Cd | Cm | Cl/Cd
-8.5 | -0.8769 | 0.01276 | -0.0456 | -68.7226
-8 | -0.7822 | 0.01072 | -0.0492 | -72.9664
-7.5 | -0.6902 | 0.00969 | -0.0517 | -71.2281
-7 | -0.6577 | 0.00929 | -0.0427 | -70.7966
-6.5 | -0.6198 | 0.00895 | -0.0348 | -69.2514
-6 | -0.5702 | 0.00866 | -0.0294 | -65.843
-5.5 | -0.5175 | 0.00841 | -0.0248 | -61.5339
-5 | -0.4619 | 0.00818 | -0.0209 | -56.467
-4.5 | -0.4051 | 0.00799 | -0.0175 | -50.7009
-4 | -0.3473 | 0.00784 | -0.0144 | -44.2985
-3.5 | -0.2891 | 0.00774 | -0.0116 | -37.3514
-3 | -0.2319 | 0.00767 | -0.0088 | -30.2347
-2 | -0.1343 | 0.00658 | -0.0006 | -20.4103
-1.5 | -0.0806 | 0.00626 | 0.0026 | -12.8754
-1 | -0.0239 | 0.00613 | 0.0052 | -3.8989
-0.5 | 0.0331 | 0.00608 | 0.0077 | 5.4441
0 | 0.0908 | 0.00607 | 0.01 | 14.9588
0.5 | 0.1475 | 0.00611 | 0.0126 | 24.1408
1 | 0.2061 | 0.00624 | 0.0148 | 33.0288
1.5 | 0.2641 | 0.00639 | 0.0172 | 41.3302
2 | 0.3217 | 0.00657 | 0.0197 | 48.965
2.5 | 0.3805 | 0.0067 | 0.0222 | 56.791
3 | 0.4391 | 0.00681 | 0.0248 | 64.4787
3.5 | 0.4977 | 0.00692 | 0.0275 | 71.922
4 | 0.5546 | 0.00707 | 0.0307 | 78.4441
4.5 | 0.611 | 0.00721 | 0.0342 | 84.7434
5 | 0.6666 | 0.00737 | 0.0381 | 90.4478
5.5 | 0.72 | 0.00762 | 0.0425 | 94.4882
6 | 0.78 | 0.00784 | 0.0458 | 99.4898
7.5 | 1.0425 | 0.0095 | 0.0409 | 109.7368
8 | 1.1154 | 0.01011 | 0.0428 | 110.3264
8.5 | 1.193 | 0.01088 | 0.0441 | 109.6507
9 | 1.2604 | 0.01175 | 0.0474 | 107.2681
9.5 | 1.3395 | 0.0127 | 0.0488 | 105.4724
10 | 1.4154 | 0.0139 | 0.0508 | 101.8273
10.5 | 1.4638 | 0.01528 | 0.0567 | 95.7984
11 | 1.4855 | 0.0169 | 0.0658 | 87.8994
11.5 | 1.5098 | 0.01905 | 0.0734 | 79.2546
12 | 1.5277 | 0.02213 | 0.0797 | 69.033
12.5 | 1.5371 | 0.02645 | 0.084 | 58.1134
13 | 1.5343 | 0.03235 | 0.086 | 47.4281
13.5 | 1.5108 | 0.04033 | 0.0851 | 37.4609
14 | 1.4698 | 0.05015 | 0.0818 | 29.3081
14.5 | 1.4147 | 0.06149 | 0.0764 | 23.007
15 | 1.3445 | 0.07461 | 0.0688 | 18.0204
15.5 | 1.2609 | 0.08969 | 0.059 | 14.0584
16 | 1.1768 | 0.10581 | 0.0479 | 11.1218
16.5 | 1.107 | 0.12156 | 0.037 | 9.1066
17 | 1.0568 | 0.13608 | 0.0269 | 7.766
17.5 | 1.0304 | 0.14832 | 0.0188 | 6.9471

## 73. Re 5M Mach 0.00 (1)
BIGFOIL.COM POLAR EXPORT
NACA22114.5
NACA22114.5 |  |  |  | Cl Max: | 1.493 | at alpha= | 15 | deg
JavaFoil+Calcfoil stall+Eppler ext transition |  |  |  | L/D Max: | 119.551 | at alpha= | 8.5 | deg
Re: | 5000000 |  |  | Cd Min: | 0.00821 | at alpha= | -2 | deg
Mach: | 0 |  |  | Cl=0 at alpha= | -0.77419 | deg
|  |  |  | @ Cl=0.1, Cd= | 0.0087149
|  |  |  | @ Cl=0.4, Cd= | 0.00931
|  |  |  | @ Cl=0.6, Cd= | 0.0090133
alpha (deg) | Cl | Cd | Cm | Cl/Cd
-19.5 | -0.973 | 0.12749 | 0.012 | -7.635
-19 | -0.995 | 0.11427 | 0.012 | -8.708
-18.5 | -1.021 | 0.09775 | 0.013 | -10.446
-18 | -1.052 | 0.079 | 0.013 | -13.316
-17.5 | -1.083 | 0.06213 | 0.014 | -17.432
-17 | -1.112 | 0.04879 | 0.014 | -22.785
-16.5 | -1.139 | 0.03795 | 0.014 | -29.999
-16 | -1.162 | 0.02985 | 0.014 | -38.922
-15.5 | -1.178 | 0.02482 | 0.014 | -47.447
-15 | -1.188 | 0.02126 | 0.014 | -55.876
-14.5 | -1.191 | 0.01894 | 0.014 | -62.878
-14 | -1.189 | 0.01727 | 0.014 | -68.875
-13.5 | -1.182 | 0.01606 | 0.013 | -73.549
-13 | -1.17 | 0.01504 | 0.013 | -77.754
-12.5 | -1.153 | 0.01422 | 0.013 | -81.075
-12 | -1.132 | 0.0135 | 0.013 | -83.857
-11.5 | -1.107 | 0.01288 | 0.012 | -85.937
-11 | -1.077 | 0.01234 | 0.012 | -87.251
-10.5 | -1.043 | 0.01184 | 0.012 | -88.087
-10 | -1.006 | 0.01139 | 0.011 | -88.341
-9.5 | -0.967 | 0.011 | 0.011 | -87.835
-9 | -0.924 | 0.00944 | 0.011 | -97.91
-8.5 | -0.879 | 0.00971 | 0.01 | -90.487
-8 | -0.831 | 0.00941 | 0.01 | -88.367
-7.5 | -0.782 | 0.00972 | 0.01 | -80.41
-7 | -0.73 | 0.00947 | 0.009 | -77.112
-6.5 | -0.677 | 0.00984 | 0.009 | -68.736
-6 | -0.622 | 0.00965 | 0.008 | -64.44
-5.5 | -0.565 | 0.00944 | 0.008 | -59.872
-5 | -0.508 | 0.00985 | 0.008 | -51.587
-4.5 | -0.45 | 0.00967 | 0.007 | -46.555
-4 | -0.391 | 0.00957 | 0.007 | -40.861
-3.5 | -0.331 | 0.00945 | 0.007 | -35.073
-3 | -0.271 | 0.00997 | 0.006 | -27.213
-2.5 | -0.211 | 0.00835 | 0.006 | -25.251
-2 | -0.15 | 0.00821 | 0.006 | -18.245
-1.5 | -0.089 | 0.0087 | 0.005 | -10.205
-1 | -0.028 | 0.00873 | 0.005 | -3.155
-0.5 | 0.034 | 0.00875 | 0.004 | 3.86
0 | 0.095 | 0.00871 | 0.004 | 10.901
0.5 | 0.156 | 0.00877 | 0.004 | 17.799
1 | 0.217 | 0.00836 | 0.003 | 25.98
1.5 | 0.278 | 0.00874 | 0.003 | 31.804
2 | 0.339 | 0.0088 | 0.003 | 38.524
2.5 | 0.4 | 0.00931 | 0.002 | 42.912
3 | 0.46 | 0.00932 | 0.002 | 49.367
3.5 | 0.52 | 0.00945 | 0.001 | 55.057
4 | 0.58 | 0.00898 | 0.001 | 64.566
4.5 | 0.64 | 0.00908 | 0.001 | 70.398
5 | 0.699 | 0.00921 | 0 | 75.877
5.5 | 0.758 | 0.00966 | 0 | 78.399
6 | 0.816 | 0.0097 | 0 | 84.12
6.5 | 0.873 | 0.00986 | -0.001 | 88.612
7 | 0.93 | 0.00945 | -0.001 | 98.471
7.5 | 0.986 | 0.00963 | -0.001 | 102.45
8 | 1.041 | 0.00934 | -0.002 | 111.484
8.5 | 1.095 | 0.00916 | -0.002 | 119.551
9 | 1.147 | 0.01049 | -0.002 | 109.326
9.5 | 1.197 | 0.01089 | -0.003 | 109.911
10 | 1.245 | 0.01137 | -0.003 | 109.464
10.5 | 1.29 | 0.01198 | -0.004 | 107.677
11 | 1.332 | 0.01267 | -0.004 | 105.158
11.5 | 1.371 | 0.0135 | -0.004 | 101.493
12 | 1.404 | 0.01449 | -0.005 | 96.926
12.5 | 1.433 | 0.01579 | -0.005 | 90.776
13 | 1.457 | 0.01751 | -0.005 | 83.215
13.5 | 1.474 | 0.01976 | -0.005 | 74.564
14 | 1.485 | 0.02276 | -0.006 | 65.244
14.5 | 1.492 | 0.02655 | -0.006 | 56.172
15 | 1.493 | 0.03143 | -0.006 | 47.501
15.5 | 1.492 | 0.03701 | -0.006 | 40.308
16 | 1.486 | 0.04342 | -0.006 | 34.222
16.5 | 1.477 | 0.0506 | -0.007 | 29.182
17 | 1.466 | 0.05824 | -0.007 | 25.171
17.5 | 1.454 | 0.06605 | -0.007 | 22.007
18 | 1.439 | 0.07427 | -0.007 | 19.383
18.5 | 1.423 | 0.08299 | -0.007 | 17.149
19 | 1.406 | 0.09168 | -0.007 | 15.333
19.5 | 1.387 | 0.1003 | -0.007 | 13.831
20 | 1.368 | 0.10879 | -0.007 | 12.57

## 74. Re 5M Mach 0.00 (2)
BIGFOIL.COM POLAR EXPORT
NACA22114.5
NACA22114.5 |  |  |  | Cl Max: | 1.7096 | at alpha= | 19 | deg
XFOIL ncrit=9 |  |  |  | L/D Max: | 126.808 | at alpha= | 10 | deg
Re: | 5000000 |  |  | Cd Min: | 0.04681 | at alpha= | 20 | deg
Mach: | 0 |  |  | Cl=0 at alpha= | -0.7687 | deg
|  |  |  | @ Cl=0.1, Cd= | 0.0055192
|  |  |  | @ Cl=0.4, Cd= | 0.0060215
|  |  |  | @ Cl=0.6, Cd= | 0.0064129
alpha (deg) | Cl | Cd | Cm | Cl/Cd
-20 | -1.6257 | 0.03553 | -0.0524 | -45.7557
-19.5 | -1.6183 | 0.03163 | -0.0518 | -51.1635
-19 | -1.6065 | 0.02841 | -0.0505 | -56.547
-18.5 | -1.5906 | 0.02575 | -0.0488 | -61.7709
-18 | -1.572 | 0.0235 | -0.0466 | -66.8936
-17.5 | -1.5507 | 0.02162 | -0.044 | -71.7253
-17 | -1.5275 | 0.02 | -0.0411 | -76.375
-16.5 | -1.5003 | 0.01875 | -0.0382 | -80.016
-16 | -1.473 | 0.0176 | -0.0348 | -83.6932
-15.5 | -1.4447 | 0.01661 | -0.0313 | -86.9777
-15 | -1.4182 | 0.01566 | -0.027 | -90.5619
-14.5 | -1.3964 | 0.01475 | -0.0215 | -94.6712
-14 | -1.378 | 0.01413 | -0.0147 | -97.523
-13.5 | -1.3664 | 0.01367 | -0.0062 | -99.9561
-13 | -1.3087 | 0.01298 | -0.0072 | -100.8243
-12.5 | -1.2497 | 0.01237 | -0.0084 | -101.0267
-12 | -1.1901 | 0.0118 | -0.0096 | -100.8559
-11.5 | -1.1302 | 0.01121 | -0.0109 | -100.8207
-11 | -1.0789 | 0.0106 | -0.0102 | -101.783
-10.5 | -1.0213 | 0.01009 | -0.0108 | -101.219
-9.5 | -0.8957 | 0.00922 | -0.014 | -97.1475
-9 | -0.8184 | 0.00866 | -0.0189 | -94.5035
-8.5 | -0.7504 | 0.00828 | -0.0216 | -90.628
-8 | -0.6998 | 0.00807 | -0.0203 | -86.7162
-7.5 | -0.6558 | 0.00786 | -0.0176 | -83.4351
-7 | -0.6098 | 0.00772 | -0.0153 | -78.9896
-6.5 | -0.5622 | 0.00759 | -0.0133 | -74.0711
-6 | -0.5139 | 0.00744 | -0.0115 | -69.0726
-5.5 | -0.4643 | 0.00735 | -0.0099 | -63.1701
-5 | -0.4143 | 0.00724 | -0.0085 | -57.2238
-4.5 | -0.3634 | 0.00714 | -0.0072 | -50.8964
-4 | -0.3123 | 0.00706 | -0.0059 | -44.2351
-3.5 | -0.2621 | 0.00704 | -0.0045 | -37.2301
-3 | -0.2117 | 0.00695 | -0.0032 | -30.4604
-2.5 | -0.1703 | 0.00624 | -0.0001 | -27.2917
-2 | -0.1227 | 0.00595 | 0.0017 | -20.6218
-1.5 | -0.0733 | 0.00576 | 0.0032 | -12.7257
-1 | -0.0235 | 0.00563 | 0.0047 | -4.1741
-0.5 | 0.0273 | 0.00557 | 0.0059 | 4.9013
0.5 | 0.1275 | 0.0055 | 0.0087 | 23.1818
1 | 0.1797 | 0.00557 | 0.0097 | 32.2621
1.5 | 0.2309 | 0.00568 | 0.0109 | 40.6514
2 | 0.282 | 0.00578 | 0.0121 | 48.7889
2.5 | 0.333 | 0.00589 | 0.0133 | 56.5365
3 | 0.3841 | 0.00599 | 0.0145 | 64.1235
3.5 | 0.4346 | 0.00609 | 0.0157 | 71.3629
4 | 0.4851 | 0.00619 | 0.0171 | 78.3683
4.5 | 0.5356 | 0.00625 | 0.0184 | 85.696
5 | 0.585 | 0.00638 | 0.0199 | 91.6928
5.5 | 0.6351 | 0.00649 | 0.0213 | 97.8582
6 | 0.6847 | 0.00661 | 0.0228 | 103.5855
6.5 | 0.7349 | 0.00682 | 0.024 | 107.7566
7 | 0.7899 | 0.007 | 0.0242 | 112.8429
7.5 | 0.8502 | 0.00731 | 0.0231 | 116.3064
8 | 0.9217 | 0.00762 | 0.0195 | 120.958
8.5 | 0.9862 | 0.008 | 0.0173 | 123.275
9 | 1.0468 | 0.00834 | 0.016 | 125.5156
9.5 | 1.1084 | 0.0088 | 0.0144 | 125.9545
10 | 1.1679 | 0.00921 | 0.0132 | 126.8078
10.5 | 1.2231 | 0.0097 | 0.0129 | 126.0928
11 | 1.2772 | 0.01023 | 0.0127 | 124.8485
11.5 | 1.3371 | 0.01074 | 0.0111 | 124.4972
12 | 1.3947 | 0.01136 | 0.0099 | 122.7729
12.5 | 1.4507 | 0.01207 | 0.0089 | 120.1906
13 | 1.5056 | 0.01282 | 0.0081 | 117.4415
13.5 | 1.5342 | 0.01342 | 0.0127 | 114.3219
14 | 1.5432 | 0.01402 | 0.021 | 110.0713
14.5 | 1.5623 | 0.01484 | 0.0269 | 105.2763
15 | 1.5869 | 0.01572 | 0.0312 | 100.9478
15.5 | 1.609 | 0.01692 | 0.0353 | 95.0946
16 | 1.6332 | 0.01819 | 0.0386 | 89.7856
16.5 | 1.6527 | 0.01988 | 0.0418 | 83.1338
17 | 1.6731 | 0.0217 | 0.0444 | 77.1014
17.5 | 1.6859 | 0.02424 | 0.0468 | 69.5503
18 | 1.7003 | 0.02693 | 0.0483 | 63.1378
18.5 | 1.704 | 0.0308 | 0.0494 | 55.3247
19 | 1.7096 | 0.03485 | 0.0497 | 49.056
19.5 | 1.7052 | 0.04022 | 0.0492 | 42.3968
20 | 1.6935 | 0.04681 | 0.0477 | 36.1782

## 75. Re 5M Mach 0.10 (1)
BIGFOIL.COM POLAR EXPORT
NACA22114.5
NACA22114.5 |  |  |  | Cl Max: | 1.481 | at alpha= | 14.5 | deg
JavaFoil+Calcfoil stall+Eppler ext transition |  |  |  | L/D Max: | 119.047 | at alpha= | 8.5 | deg
Re: | 5000000 |  |  | Cd Min: | 0.00824 | at alpha= | -1.5 | deg
Mach: | 0.1 |  |  | Cl=0 at alpha= | -0.77419 | deg
|  |  |  | @ Cl=0.1, Cd= | 0.0087516
|  |  |  | @ Cl=0.4, Cd= | 0.009361
|  |  |  | @ Cl=0.6, Cd= | 0.009024
alpha (deg) | Cl | Cd | Cm | Cl/Cd
-19 | -0.936 | 0.13209 | 0.011 | -7.088
-18.5 | -0.963 | 0.11587 | 0.012 | -8.311
-18 | -0.992 | 0.09803 | 0.012 | -10.12
-17.5 | -1.025 | 0.07903 | 0.013 | -12.965
-17 | -1.058 | 0.06147 | 0.013 | -17.217
-16.5 | -1.095 | 0.045 | 0.014 | -24.336
-16 | -1.124 | 0.03456 | 0.014 | -32.526
-15.5 | -1.148 | 0.02715 | 0.014 | -42.294
-15 | -1.163 | 0.0228 | 0.014 | -51.014
-14.5 | -1.172 | 0.01989 | 0.014 | -58.903
-14 | -1.174 | 0.01786 | 0.014 | -65.751
-13.5 | -1.17 | 0.01647 | 0.013 | -71.018
-13 | -1.161 | 0.01538 | 0.013 | -75.457
-12.5 | -1.146 | 0.01447 | 0.013 | -79.224
-12 | -1.128 | 0.01372 | 0.013 | -82.198
-11.5 | -1.104 | 0.01307 | 0.012 | -84.51
-11 | -1.075 | 0.01248 | 0.012 | -86.159
-10.5 | -1.043 | 0.01197 | 0.012 | -87.097
-10 | -1.007 | 0.01151 | 0.011 | -87.537
-9.5 | -0.968 | 0.0111 | 0.011 | -87.175
-9 | -0.926 | 0.01074 | 0.011 | -86.235
-8.5 | -0.881 | 0.00923 | 0.01 | -95.453
-8 | -0.834 | 0.00949 | 0.01 | -87.926
-7.5 | -0.785 | 0.00979 | 0.01 | -80.12
-7 | -0.733 | 0.00953 | 0.009 | -76.894
-6.5 | -0.679 | 0.00993 | 0.009 | -68.434
-6 | -0.624 | 0.00972 | 0.009 | -64.241
-5.5 | -0.568 | 0.00951 | 0.008 | -59.722
-5 | -0.511 | 0.00991 | 0.008 | -51.535
-4.5 | -0.452 | 0.00972 | 0.007 | -46.524
-4 | -0.393 | 0.0096 | 0.007 | -40.921
-3.5 | -0.333 | 0.00952 | 0.007 | -34.959
-3 | -0.273 | 0.01001 | 0.006 | -27.241
-2.5 | -0.212 | 0.00834 | 0.006 | -25.383
-2 | -0.151 | 0.00831 | 0.006 | -18.122
-1.5 | -0.089 | 0.00824 | 0.005 | -10.834
-1 | -0.028 | 0.00873 | 0.005 | -3.168
-0.5 | 0.034 | 0.00875 | 0.004 | 3.878
0 | 0.095 | 0.00875 | 0.004 | 10.91
0.5 | 0.157 | 0.00877 | 0.004 | 17.884
1 | 0.218 | 0.00836 | 0.003 | 26.109
1.5 | 0.279 | 0.00874 | 0.003 | 31.977
2 | 0.341 | 0.00883 | 0.003 | 38.567
2.5 | 0.401 | 0.00937 | 0.002 | 42.861
3 | 0.462 | 0.00939 | 0.002 | 49.239
3.5 | 0.523 | 0.00949 | 0.001 | 55.076
4 | 0.583 | 0.00899 | 0.001 | 64.852
4.5 | 0.643 | 0.00911 | 0.001 | 70.534
5 | 0.702 | 0.00928 | 0 | 75.636
5.5 | 0.761 | 0.00974 | 0 | 78.119
6 | 0.82 | 0.00977 | 0 | 83.901
6.5 | 0.877 | 0.00991 | -0.001 | 88.52
7 | 0.934 | 0.00953 | -0.001 | 98.073
7.5 | 0.991 | 0.0092 | -0.001 | 107.728
8 | 1.046 | 0.00941 | -0.002 | 111.1
8.5 | 1.099 | 0.00923 | -0.002 | 119.047
9 | 1.151 | 0.01059 | -0.003 | 108.704
9.5 | 1.202 | 0.01101 | -0.003 | 109.124
10 | 1.249 | 0.01154 | -0.003 | 108.197
10.5 | 1.294 | 0.01214 | -0.004 | 106.573
11 | 1.335 | 0.01288 | -0.004 | 103.704
11.5 | 1.373 | 0.01374 | -0.004 | 99.924
12 | 1.405 | 0.01481 | -0.005 | 94.864
12.5 | 1.433 | 0.01622 | -0.005 | 88.338
13 | 1.454 | 0.0181 | -0.005 | 80.355
13.5 | 1.469 | 0.02061 | -0.005 | 71.244
14 | 1.477 | 0.02397 | -0.006 | 61.625
14.5 | 1.481 | 0.02815 | -0.006 | 52.624
15 | 1.481 | 0.03344 | -0.006 | 44.272
15.5 | 1.477 | 0.0396 | -0.006 | 37.291
16 | 1.468 | 0.04631 | -0.006 | 31.703
16.5 | 1.456 | 0.05414 | -0.007 | 26.894
17 | 1.443 | 0.062 | -0.007 | 23.271
17.5 | 1.427 | 0.07041 | -0.007 | 20.271
18 | 1.41 | 0.07901 | -0.007 | 17.847
18.5 | 1.391 | 0.08766 | -0.007 | 15.871
19 | 1.371 | 0.09674 | -0.007 | 14.168
19.5 | 1.349 | 0.10567 | -0.007 | 12.762

## 76. Re 5M Mach 0.10 (2)
BIGFOIL.COM POLAR EXPORT
NACA22114.5
NACA22114.5 |  |  |  | Cl Max: | 1.6983 | at alpha= | 19 | deg
XFOIL ncrit=9 |  |  |  | L/D Max: | 126.305 | at alpha= | 10 | deg
Re: | 5000000 |  |  | Cd Min: | 0.05219 | at alpha= | 20 | deg
Mach: | 0.1 |  |  | Cl=0 at alpha= | -0.76953 | deg
|  |  |  | @ Cl=0.1, Cd= | 0.005537
|  |  |  | @ Cl=0.4, Cd= | 0.0060373
|  |  |  | @ Cl=0.6, Cd= | 0.0064336
alpha (deg) | Cl | Cd | Cm | Cl/Cd
-20 | -1.6063 | 0.03971 | -0.0545 | -40.4508
-19.5 | -1.6045 | 0.0349 | -0.0544 | -45.9742
-19 | -1.5964 | 0.03101 | -0.0536 | -51.4802
-18.5 | -1.584 | 0.0278 | -0.0522 | -56.9784
-18 | -1.5679 | 0.02512 | -0.0502 | -62.4164
-17.5 | -1.5482 | 0.02292 | -0.0477 | -67.548
-17 | -1.527 | 0.02102 | -0.0448 | -72.6451
-16.5 | -1.501 | 0.01957 | -0.0418 | -76.699
-16 | -1.4749 | 0.01824 | -0.0384 | -80.8607
-15.5 | -1.4472 | 0.01712 | -0.0347 | -84.5327
-15 | -1.4172 | 0.01622 | -0.0309 | -87.3736
-14.5 | -1.3952 | 0.01517 | -0.0255 | -91.971
-14 | -1.3748 | 0.01441 | -0.0192 | -95.406
-13.5 | -1.3652 | 0.01392 | -0.0101 | -98.0747
-13 | -1.3182 | 0.01324 | -0.0087 | -99.5619
-12.5 | -1.2588 | 0.01257 | -0.0097 | -100.1432
-12 | -1.1986 | 0.01196 | -0.0108 | -100.2174
-11.5 | -1.1374 | 0.01143 | -0.0121 | -99.5101
-11 | -1.0856 | 0.01074 | -0.0113 | -101.0801
-10.5 | -1.0279 | 0.0102 | -0.0117 | -100.7745
-10 | -0.9642 | 0.00971 | -0.0134 | -99.2997
-9.5 | -0.9018 | 0.00929 | -0.0147 | -97.0721
-9 | -0.8235 | 0.00873 | -0.0196 | -94.3299
-8.5 | -0.7541 | 0.00833 | -0.0224 | -90.5282
-8 | -0.7031 | 0.00811 | -0.0211 | -86.6954
-7.5 | -0.6589 | 0.0079 | -0.0182 | -83.4051
-7 | -0.6128 | 0.00775 | -0.0158 | -79.071
-6.5 | -0.5648 | 0.00762 | -0.0138 | -74.1207
-6 | -0.5164 | 0.00747 | -0.0119 | -69.1299
-5.5 | -0.4665 | 0.00738 | -0.0103 | -63.2114
-5 | -0.4162 | 0.00725 | -0.0088 | -57.4069
-4.5 | -0.3651 | 0.00716 | -0.0074 | -50.9916
-4 | -0.3138 | 0.00708 | -0.0061 | -44.322
-3.5 | -0.2632 | 0.00705 | -0.0047 | -37.3333
-3 | -0.2125 | 0.00697 | -0.0033 | -30.4878
-2.5 | -0.1706 | 0.00627 | -0.0003 | -27.2089
-2 | -0.1232 | 0.00596 | 0.0017 | -20.6711
-1.5 | -0.0736 | 0.00577 | 0.0032 | -12.7556
-1 | -0.0236 | 0.00565 | 0.0047 | -4.177
-0.5 | 0.0276 | 0.00558 | 0.006 | 4.9462
0 | 0.0784 | 0.00555 | 0.0073 | 14.1261
0.5 | 0.1281 | 0.00552 | 0.0089 | 23.2065
1 | 0.1807 | 0.00559 | 0.0098 | 32.3256
1.5 | 0.2322 | 0.0057 | 0.011 | 40.7368
2.5 | 0.3348 | 0.00591 | 0.0135 | 56.6497
3 | 0.3861 | 0.00601 | 0.0147 | 64.2429
3.5 | 0.437 | 0.00611 | 0.016 | 71.5221
4 | 0.4876 | 0.00621 | 0.0174 | 78.5185
4.5 | 0.5385 | 0.00627 | 0.0188 | 85.8852
5 | 0.5881 | 0.00641 | 0.0203 | 91.7473
5.5 | 0.6386 | 0.00651 | 0.0218 | 98.0952
6 | 0.6883 | 0.00665 | 0.0233 | 103.5038
6.5 | 0.7389 | 0.00685 | 0.0246 | 107.8686
7 | 0.7944 | 0.00703 | 0.0249 | 113.0014
7.5 | 0.8555 | 0.00735 | 0.0237 | 116.3946
8 | 0.9279 | 0.00766 | 0.02 | 121.1358
8.5 | 0.9926 | 0.00807 | 0.018 | 122.9988
9 | 1.0541 | 0.00841 | 0.0167 | 125.3389
9.5 | 1.1161 | 0.00888 | 0.0152 | 125.6869
10 | 1.1759 | 0.00931 | 0.0141 | 126.305
10.5 | 1.2314 | 0.00979 | 0.0139 | 125.7814
11 | 1.2866 | 0.01036 | 0.0137 | 124.1892
11.5 | 1.347 | 0.0109 | 0.0123 | 123.578
12 | 1.4053 | 0.01153 | 0.0112 | 121.882
12.5 | 1.4621 | 0.01226 | 0.0103 | 119.2577
13 | 1.517 | 0.01306 | 0.0096 | 116.1562
13.5 | 1.5305 | 0.01362 | 0.0174 | 112.3715
14 | 1.5463 | 0.01427 | 0.0245 | 108.3602
14.5 | 1.565 | 0.01523 | 0.0303 | 102.7577
15 | 1.5907 | 0.01618 | 0.0345 | 98.3127
15.5 | 1.6132 | 0.01747 | 0.0385 | 92.3412
16 | 1.6347 | 0.019 | 0.042 | 86.0368
16.5 | 1.6551 | 0.02078 | 0.045 | 79.6487
17 | 1.6715 | 0.02302 | 0.0476 | 72.6108
17.5 | 1.6853 | 0.02572 | 0.0496 | 65.5249
18 | 1.6949 | 0.02903 | 0.0509 | 58.3844
18.5 | 1.6974 | 0.0333 | 0.0516 | 50.973
19 | 1.6983 | 0.0381 | 0.0514 | 44.5748
19.5 | 1.6855 | 0.04472 | 0.0501 | 37.6901
20 | 1.669 | 0.05219 | 0.0479 | 31.9793

## 77. Re 5M Mach 0.25 (1)
BIGFOIL.COM POLAR EXPORT
NACA22114.5
NACA22114.5 |  |  |  | Cl Max: | 1.424 | at alpha= | 13 | deg
JavaFoil+Calcfoil stall+Eppler ext transition |  |  |  | L/D Max: | 110.819 | at alpha= | 7.5 | deg
Re: | 5000000 |  |  | Cd Min: | 0.00838 | at alpha= | -1 | deg
Mach: | 0.25 |  |  | Cl=0 at alpha= | -0.77778 | deg
|  |  |  | @ Cl=0.1, Cd= | 0.0084209
|  |  |  | @ Cl=0.4, Cd= | 0.0091587
|  |  |  | @ Cl=0.6, Cd= | 0.0092552
alpha (deg) | Cl | Cd | Cm | Cl/Cd
-17.5 | -0.699 | 0.13655 | 0.009 | -5.119
-17 | -0.739 | 0.12807 | 0.009 | -5.77
-16.5 | -0.776 | 0.1197 | 0.009 | -6.479
-16 | -0.808 | 0.11209 | 0.009 | -7.213
-15.5 | -0.839 | 0.10368 | 0.009 | -8.091
-15 | -0.884 | 0.08312 | 0.011 | -10.638
-14.5 | -0.961 | 0.04714 | 0.013 | -20.393
-14 | -1.023 | 0.02866 | 0.013 | -35.686
-13.5 | -1.062 | 0.02103 | 0.013 | -50.483
-13 | -1.08 | 0.01815 | 0.013 | -59.485
-12.5 | -1.087 | 0.01638 | 0.013 | -66.369
-12 | -1.085 | 0.01519 | 0.013 | -71.429
-11.5 | -1.076 | 0.01423 | 0.013 | -75.611
-11 | -1.058 | 0.01346 | 0.012 | -78.557
-10.5 | -1.034 | 0.01279 | 0.012 | -80.841
-10 | -1.005 | 0.01221 | 0.012 | -82.353
-9.5 | -0.972 | 0.01171 | 0.011 | -83.005
-9 | -0.934 | 0.01125 | 0.011 | -83.021
-8.5 | -0.892 | 0.01087 | 0.011 | -82.095
-8 | -0.847 | 0.00932 | 0.01 | -90.91
-7.5 | -0.799 | 0.00958 | 0.01 | -83.379
-7 | -0.748 | 0.00929 | 0.009 | -80.507
-6.5 | -0.694 | 0.00961 | 0.009 | -72.296
-6 | -0.639 | 0.0094 | 0.009 | -67.954
-5.5 | -0.582 | 0.00977 | 0.008 | -59.55
-5 | -0.523 | 0.0096 | 0.008 | -54.54
-4.5 | -0.464 | 0.00995 | 0.008 | -46.6
-4 | -0.403 | 0.00985 | 0.007 | -40.932
-3.5 | -0.342 | 0.00972 | 0.007 | -35.16
-3 | -0.28 | 0.00958 | 0.006 | -29.207
-2.5 | -0.218 | 0.00858 | 0.006 | -25.343
-2 | -0.155 | 0.00844 | 0.006 | -18.339
-1.5 | -0.092 | 0.00844 | 0.005 | -10.861
-1 | -0.028 | 0.00838 | 0.005 | -3.391
-0.5 | 0.035 | 0.00893 | 0.005 | 3.903
0 | 0.098 | 0.00842 | 0.004 | 11.647
0.5 | 0.161 | 0.00845 | 0.004 | 19.075
1 | 0.224 | 0.00853 | 0.003 | 26.274
1.5 | 0.287 | 0.00903 | 0.003 | 31.779
2 | 0.35 | 0.00907 | 0.003 | 38.567
2.5 | 0.412 | 0.00918 | 0.002 | 44.911
3 | 0.475 | 0.00964 | 0.002 | 49.217
3.5 | 0.537 | 0.00913 | 0.002 | 58.74
4 | 0.598 | 0.00925 | 0.001 | 64.682
4.5 | 0.659 | 0.00941 | 0.001 | 70.055
5 | 0.72 | 0.009 | 0 | 80.065
5.5 | 0.78 | 0.00952 | 0 | 82.024
6 | 0.84 | 0.00954 | 0 | 88.029
6.5 | 0.899 | 0.00969 | -0.001 | 92.762
7 | 0.957 | 0.00941 | -0.001 | 101.695
7.5 | 1.014 | 0.00915 | -0.001 | 110.819
8 | 1.069 | 0.01039 | -0.002 | 102.851
8.5 | 1.123 | 0.01072 | -0.002 | 104.686
9 | 1.174 | 0.01117 | -0.003 | 105.158
9.5 | 1.223 | 0.01172 | -0.003 | 104.316
10 | 1.268 | 0.01238 | -0.003 | 102.426
10.5 | 1.31 | 0.01315 | -0.004 | 99.615
11 | 1.346 | 0.01415 | -0.004 | 95.113
11.5 | 1.377 | 0.01544 | -0.004 | 89.177
12 | 1.4 | 0.01714 | -0.005 | 81.686
12.5 | 1.416 | 0.01955 | -0.005 | 72.415
13 | 1.424 | 0.02288 | -0.005 | 62.234
13.5 | 1.422 | 0.02752 | -0.005 | 51.664
14 | 1.414 | 0.03343 | -0.006 | 42.297
14.5 | 1.401 | 0.04068 | -0.006 | 34.433
15 | 1.383 | 0.04894 | -0.006 | 28.261
15.5 | 1.362 | 0.05786 | -0.006 | 23.546
16 | 1.335 | 0.06731 | -0.006 | 19.83
16.5 | 1.304 | 0.07705 | -0.006 | 16.918
17 | 1.268 | 0.0873 | -0.006 | 14.526
17.5 | 1.229 | 0.09784 | -0.006 | 12.561
18 | 1.186 | 0.10833 | -0.007 | 10.951

## 78. Re 5M Mach 0.25 (2)
BIGFOIL.COM POLAR EXPORT
NACA22114.5
NACA22114.5 |  |  |  | Cl Max: | 1.6528 | at alpha= | 17 | deg
XFOIL ncrit=9 |  |  |  | L/D Max: | 124.801 | at alpha= | 9.5 | deg
Re: | 5000000 |  |  | Cd Min: | 0.09309 | at alpha= | 20 | deg
Mach: | 0.25 |  |  | Cl=0 at alpha= | -0.77376 | deg
|  |  |  | @ Cl=0.1, Cd= | 0.0056163
|  |  |  | @ Cl=0.4, Cd= | 0.0061449
|  |  |  | @ Cl=0.6, Cd= | 0.0065258
alpha (deg) | Cl | Cd | Cm | Cl/Cd
-20 | -1.3794 | 0.08049 | -0.0475 | -17.1375
-19.5 | -1.413 | 0.06919 | -0.053 | -20.422
-19 | -1.453 | 0.05764 | -0.0584 | -25.2082
-18.5 | -1.4715 | 0.04915 | -0.0613 | -29.939
-18 | -1.484 | 0.04181 | -0.063 | -35.4939
-17.5 | -1.4844 | 0.03619 | -0.0633 | -41.0169
-17 | -1.4844 | 0.03107 | -0.0624 | -47.776
-16.5 | -1.4693 | 0.02763 | -0.0606 | -53.1777
-16 | -1.4577 | 0.0243 | -0.0577 | -59.9877
-15.5 | -1.4381 | 0.02186 | -0.0542 | -65.7868
-15 | -1.4146 | 0.01992 | -0.0501 | -71.0141
-14.5 | -1.3908 | 0.01824 | -0.0454 | -76.25
-14 | -1.3646 | 0.01691 | -0.0403 | -80.6978
-13.5 | -1.3384 | 0.01587 | -0.0345 | -84.3352
-13 | -1.3234 | 0.01477 | -0.0265 | -89.6005
-12.5 | -1.3025 | 0.01402 | -0.0189 | -92.903
-12 | -1.2432 | 0.01316 | -0.0186 | -94.4681
-11.5 | -1.1808 | 0.01239 | -0.0188 | -95.3027
-11 | -1.1188 | 0.01166 | -0.0188 | -95.952
-10.5 | -1.0625 | 0.01098 | -0.0177 | -96.7668
-10 | -0.9994 | 0.01027 | -0.0181 | -97.3126
-9.5 | -0.9347 | 0.00973 | -0.0188 | -96.0637
-9 | -0.8522 | 0.00917 | -0.0234 | -92.9335
-8.5 | -0.7736 | 0.0086 | -0.0272 | -89.9535
-8 | -0.7203 | 0.00832 | -0.0255 | -86.5745
-7.5 | -0.6748 | 0.00816 | -0.0222 | -82.6961
-7 | -0.6285 | 0.00793 | -0.0191 | -79.256
-6.5 | -0.5799 | 0.00778 | -0.0165 | -74.5373
-6 | -0.5301 | 0.00763 | -0.0142 | -69.4758
-5.5 | -0.4788 | 0.00749 | -0.0122 | -63.9252
-5 | -0.4269 | 0.00736 | -0.0104 | -58.0027
-4.5 | -0.3742 | 0.00727 | -0.0088 | -51.4718
-4 | -0.3216 | 0.00719 | -0.0073 | -44.7288
-3.5 | -0.2693 | 0.00714 | -0.0057 | -37.7171
-3 | -0.2171 | 0.00709 | -0.0041 | -30.6206
-2.5 | -0.1733 | 0.00644 | -0.001 | -26.9099
-2 | -0.1255 | 0.00606 | 0.0013 | -20.7096
-1.5 | -0.0747 | 0.00585 | 0.0031 | -12.7692
-1 | -0.0238 | 0.00572 | 0.0048 | -4.1608
-0.5 | 0.0288 | 0.00567 | 0.0062 | 5.0794
0 | 0.081 | 0.00562 | 0.0077 | 14.4128
0.5 | 0.1324 | 0.00561 | 0.0094 | 23.6007
1 | 0.1857 | 0.00569 | 0.0106 | 32.6362
1.5 | 0.2383 | 0.00582 | 0.012 | 40.945
2 | 0.2915 | 0.0059 | 0.0134 | 49.4068
2.5 | 0.3439 | 0.00603 | 0.0148 | 57.0315
3 | 0.3968 | 0.00614 | 0.0162 | 64.6254
3.5 | 0.4496 | 0.00622 | 0.0177 | 72.283
4 | 0.5021 | 0.00631 | 0.0192 | 79.5721
4.5 | 0.5542 | 0.00641 | 0.0209 | 86.4587
5 | 0.6056 | 0.00654 | 0.0227 | 92.5994
5.5 | 0.6572 | 0.00664 | 0.0246 | 98.9759
6 | 0.7074 | 0.00683 | 0.0266 | 103.5725
6.5 | 0.7608 | 0.00699 | 0.0281 | 108.8412
7 | 0.8188 | 0.00725 | 0.0285 | 112.9379
7.5 | 0.886 | 0.00757 | 0.027 | 117.041
8 | 0.9628 | 0.00798 | 0.0233 | 120.6516
8.5 | 1.0288 | 0.00836 | 0.022 | 123.0622
9 | 1.0942 | 0.00884 | 0.0209 | 123.7783
9.5 | 1.1594 | 0.00929 | 0.0198 | 124.8009
10 | 1.2206 | 0.00986 | 0.0196 | 123.7931
10.5 | 1.2753 | 0.01043 | 0.0207 | 122.2723
11 | 1.3403 | 0.01106 | 0.0196 | 121.1844
11.5 | 1.403 | 0.0118 | 0.019 | 118.8983
12 | 1.4628 | 0.01263 | 0.0188 | 115.8195
12.5 | 1.5102 | 0.01346 | 0.0209 | 112.1991
13 | 1.5212 | 0.01414 | 0.0299 | 107.5813
13.5 | 1.5415 | 0.01507 | 0.0366 | 102.2893
14 | 1.5624 | 0.01629 | 0.0425 | 95.9116
14.5 | 1.5847 | 0.01778 | 0.0474 | 89.1282
15 | 1.6076 | 0.0195 | 0.0514 | 82.441
15.5 | 1.624 | 0.0219 | 0.055 | 74.1553
16 | 1.6395 | 0.0247 | 0.0577 | 66.3765
16.5 | 1.6485 | 0.02835 | 0.0597 | 58.1481
17 | 1.6528 | 0.0328 | 0.0605 | 50.3902
17.5 | 1.6477 | 0.03857 | 0.0603 | 42.7197
18 | 1.637 | 0.04531 | 0.0589 | 36.1289
18.5 | 1.6105 | 0.05417 | 0.056 | 29.7305
19 | 1.5709 | 0.06498 | 0.0516 | 24.1751
19.5 | 1.5164 | 0.07815 | 0.0454 | 19.4037
20 | 1.4523 | 0.09309 | 0.0379 | 15.601

## 79. Re 5M Mach 0.50 (1)
BIGFOIL.COM POLAR EXPORT
NACA22114.5
NACA22114.5 |  |  |  | Cl Max: | 1.228 | at alpha= | 9.5 | deg
JavaFoil+Calcfoil stall+Eppler ext transition |  |  |  | L/D Max: | 90.214 | at alpha= | 5 | deg
Re: | 5000000 |  |  | Cd Min: | 0.00817 | at alpha= | -1.5 | deg
Mach: | 0.5 |  |  | Cl=0 at alpha= | -0.77465 | deg
|  |  |  | @ Cl=0.1, Cd= | 0.0086997
|  |  |  | @ Cl=0.4, Cd= | 0.0088945
|  |  |  | @ Cl=0.6, Cd= | 0.0088024
alpha (deg) | Cl | Cd | Cm | Cl/Cd
-20 | -1.042 | 0.15382 | 0.012 | -6.776
-19.5 | -1.019 | 0.14175 | 0.012 | -7.185
-19 | -0.989 | 0.1433 | 0.011 | -6.904
-18.5 | -0.968 | 0.13022 | 0.012 | -7.437
-18 | -0.936 | 0.13518 | 0.011 | -6.924
-17.5 | -0.914 | 0.12167 | 0.011 | -7.512
-17 | -0.882 | 0.12785 | 0.01 | -6.902
-16.5 | -0.858 | 0.11509 | 0.01 | -7.452
-16 | -0.829 | 0.12328 | 0.009 | -6.724
-15.5 | -0.803 | 0.10711 | 0.009 | -7.498
-15 | -0.811 | 0.07705 | 0.013 | -10.526
-14.5 | -0.749 | 0.10064 | 0.009 | -7.441
-14 | -0.726 | 0.08975 | 0.009 | -8.091
-13.5 | -0.695 | 0.09271 | 0.008 | -7.498
-13 | -0.67 | 0.08449 | 0.008 | -7.927
-12.5 | -0.641 | 0.084 | 0.008 | -7.635
-12 | -0.615 | 0.07742 | 0.007 | -7.945
-11.5 | -0.587 | 0.07664 | 0.007 | -7.665
-11 | -0.561 | 0.0704 | 0.007 | -7.969
-10.5 | -0.533 | 0.06919 | 0.007 | -7.71
-10 | -0.508 | 0.06252 | 0.007 | -8.119
-9.5 | -0.48 | 0.06162 | 0.006 | -7.782
-9 | -0.453 | 0.05866 | 0.006 | -7.716
-8.5 | -0.61 | 0.05221 | 0.007 | -11.676
-8 | -0.812 | 0.01296 | 0.011 | -62.667
-7.5 | -0.812 | 0.01209 | 0.011 | -67.126
-7 | -0.785 | 0.01146 | 0.011 | -68.52
-6.5 | -0.743 | 0.01092 | 0.01 | -68.07
-6 | -0.693 | 0.00925 | 0.01 | -74.926
-5.5 | -0.637 | 0.00946 | 0.009 | -67.263
-5 | -0.576 | 0.00918 | 0.009 | -62.803
-4.5 | -0.513 | 0.00947 | 0.009 | -54.192
-4 | -0.447 | 0.00924 | 0.008 | -48.413
-3.5 | -0.38 | 0.00961 | 0.008 | -39.572
-3 | -0.312 | 0.00943 | 0.007 | -33.072
-2.5 | -0.243 | 0.00926 | 0.007 | -26.19
-2 | -0.173 | 0.00826 | 0.006 | -20.911
-1.5 | -0.102 | 0.00817 | 0.006 | -12.526
-1 | -0.032 | 0.00864 | 0.006 | -3.674
-0.5 | 0.039 | 0.00863 | 0.005 | 4.508
0 | 0.109 | 0.00871 | 0.005 | 12.565
0.5 | 0.18 | 0.00834 | 0.004 | 21.572
1 | 0.25 | 0.00885 | 0.004 | 28.255
1.5 | 0.32 | 0.00892 | 0.003 | 35.877
2 | 0.39 | 0.00888 | 0.003 | 43.882
2.5 | 0.459 | 0.00898 | 0.003 | 51.137
3 | 0.528 | 0.00915 | 0.002 | 57.733
3.5 | 0.596 | 0.00879 | 0.002 | 67.86
4 | 0.664 | 0.009 | 0.001 | 73.809
4.5 | 0.731 | 0.00875 | 0.001 | 83.564
5 | 0.797 | 0.00883 | 0 | 90.214
5.5 | 0.861 | 0.01009 | 0 | 85.333
6 | 0.924 | 0.01048 | 0 | 88.2
6.5 | 0.985 | 0.01119 | -0.001 | 88.03
7 | 1.043 | 0.01191 | -0.001 | 87.587
7.5 | 1.098 | 0.01258 | -0.002 | 87.273
8 | 1.146 | 0.01336 | -0.002 | 85.774
8.5 | 1.187 | 0.01448 | -0.002 | 81.987
9 | 1.217 | 0.01612 | -0.003 | 75.5
9.5 | 1.228 | 0.01891 | -0.003 | 64.951
10 | 1.209 | 0.02444 | -0.003 | 49.455
10.5 | 1.143 | 0.03629 | -0.004 | 31.492
11 | 0.989 | 0.05885 | -0.004 | 16.806
11.5 | 0.704 | 0.08102 | -0.003 | 8.69
12 | 0.728 | 0.08546 | -0.004 | 8.525
12.5 | 0.75 | 0.09576 | -0.004 | 7.831
13 | 0.774 | 0.10246 | -0.004 | 7.553
13.5 | 0.798 | 0.10697 | -0.004 | 7.459
14 | 0.825 | 0.11005 | -0.004 | 7.5
14.5 | 0.858 | 0.11512 | -0.004 | 7.457

## 80. Re 5M Mach 0.50 (2)
BIGFOIL.COM POLAR EXPORT
NACA22114.5
NACA22114.5 |  |  |  | Cl Max: | 1.5764 | at alpha= | 13 | deg
XFOIL ncrit=9 |  |  |  | L/D Max: | 116.827 | at alpha= | 8.5 | deg
Re: | 5000000 |  |  | Cd Min: | 0.15769 | at alpha= | 18 | deg
Mach: | 0.5 |  |  | Cl=0 at alpha= | -0.79289 | deg
|  |  |  | @ Cl=0.1, Cd= | 0.0059743
|  |  |  | @ Cl=0.4, Cd= | 0.0065385
|  |  |  | @ Cl=0.6, Cd= | 0.0069236
alpha (deg) | Cl | Cd | Cm | Cl/Cd
-14.5 | -0.6839 | 0.12208 | -0.0207 | -5.6021
-14 | -0.7039 | 0.10942 | -0.0276 | -6.433
-13.5 | -0.7251 | 0.09682 | -0.0339 | -7.4892
-13 | -0.749 | 0.08427 | -0.0407 | -8.8881
-12.5 | -0.7739 | 0.07215 | -0.0479 | -10.7263
-12 | -0.8043 | 0.06011 | -0.0554 | -13.3805
-11.5 | -0.8333 | 0.04939 | -0.0615 | -16.8718
-11 | -0.8664 | 0.03973 | -0.0653 | -21.8072
-10.5 | -0.9008 | 0.03177 | -0.0648 | -28.3538
-10 | -0.9411 | 0.02518 | -0.059 | -37.3749
-9.5 | -0.954 | 0.0179 | -0.0558 | -53.2961
-9 | -0.9334 | 0.01412 | -0.0497 | -66.1048
-8.5 | -0.8667 | 0.01142 | -0.049 | -75.8932
-8 | -0.7514 | 0.00977 | -0.0559 | -76.9089
-7.5 | -0.7155 | 0.00927 | -0.0474 | -77.1845
-7 | -0.6806 | 0.00895 | -0.0387 | -76.0447
-6.5 | -0.6335 | 0.00867 | -0.0325 | -73.0681
-6 | -0.5818 | 0.00835 | -0.0274 | -69.6766
-5.5 | -0.5266 | 0.00813 | -0.0232 | -64.7724
-4.5 | -0.4114 | 0.00775 | -0.0164 | -53.0839
-4 | -0.3529 | 0.0076 | -0.0135 | -46.4342
-3.5 | -0.2947 | 0.00753 | -0.0107 | -39.1368
-3 | -0.2356 | 0.00746 | -0.0082 | -31.5818
-2.5 | -0.1764 | 0.00735 | -0.0058 | -24
-2 | -0.1328 | 0.00657 | -0.0008 | -20.2131
-1.5 | -0.0802 | 0.0062 | 0.0025 | -12.9355
-1 | -0.0239 | 0.00605 | 0.0052 | -3.9504
-0.5 | 0.0338 | 0.00599 | 0.0075 | 5.6427
0 | 0.0918 | 0.00597 | 0.0099 | 15.3769
0.5 | 0.1485 | 0.006 | 0.0124 | 24.75
1 | 0.2078 | 0.00613 | 0.0145 | 33.8989
1.5 | 0.2666 | 0.00629 | 0.0167 | 42.3847
2 | 0.3258 | 0.00641 | 0.019 | 50.8268
2.5 | 0.3859 | 0.00651 | 0.0212 | 59.278
3 | 0.4453 | 0.00663 | 0.0236 | 67.1644
3.5 | 0.5047 | 0.00672 | 0.0262 | 75.1042
4 | 0.5629 | 0.00686 | 0.0292 | 82.0554
4.5 | 0.6212 | 0.00696 | 0.0324 | 89.2529
5 | 0.6764 | 0.00716 | 0.0362 | 94.4693
5.5 | 0.732 | 0.0073 | 0.0403 | 100.274
6 | 0.786 | 0.00753 | 0.0448 | 104.3825
6.5 | 0.8467 | 0.00782 | 0.0482 | 108.2737
7 | 0.9338 | 0.00829 | 0.0467 | 112.6417
7.5 | 1.0317 | 0.00889 | 0.0434 | 116.0517
8 | 1.1144 | 0.00956 | 0.0435 | 116.569
8.5 | 1.1928 | 0.01021 | 0.0448 | 116.8266
9 | 1.2655 | 0.01102 | 0.0473 | 114.8367
9.5 | 1.3347 | 0.01196 | 0.0505 | 111.597
10 | 1.4123 | 0.013 | 0.0526 | 108.6385
10.5 | 1.4855 | 0.01434 | 0.0552 | 103.5914
11 | 1.5174 | 0.01581 | 0.0635 | 95.9772
11.5 | 1.5406 | 0.01775 | 0.072 | 86.7944
12 | 1.5611 | 0.02044 | 0.079 | 76.3748
12.5 | 1.5757 | 0.02416 | 0.0845 | 65.2194
13 | 1.5764 | 0.02952 | 0.0876 | 53.4011
13.5 | 1.5578 | 0.03693 | 0.0878 | 42.1825
14 | 1.5198 | 0.0463 | 0.0852 | 32.8251
14.5 | 1.4686 | 0.05711 | 0.0804 | 25.7153
15 | 1.4061 | 0.06927 | 0.0738 | 20.2988
15.5 | 1.3285 | 0.08333 | 0.0648 | 15.9426
16 | 1.237 | 0.09958 | 0.0535 | 12.4222
16.5 | 1.1522 | 0.11638 | 0.0415 | 9.9003
17 | 1.0916 | 0.13175 | 0.0306 | 8.2854
17.5 | 1.0506 | 0.14564 | 0.0209 | 7.2137
18 | 1.0281 | 0.15769 | 0.0128 | 6.5198

## 81. Re 6M Mach 0.00 (1)
BIGFOIL.COM POLAR EXPORT
NACA22114.5
NACA22114.5 |  |  |  | Cl Max: | 1.498 | at alpha= | 15 | deg
JavaFoil+Calcfoil stall+Eppler ext transition |  |  |  | L/D Max: | 122.359 | at alpha= | 8.5 | deg
Re: | 6000000 |  |  | Cd Min: | 0.00822 | at alpha= | -2 | deg
Mach: | 0 |  |  | Cl=0 at alpha= | -0.77419 | deg
|  |  |  | @ Cl=0.1, Cd= | 0.0086908
|  |  |  | @ Cl=0.4, Cd= | 0.00916
|  |  |  | @ Cl=0.6, Cd= | 0.00926
alpha (deg) | Cl | Cd | Cm | Cl/Cd
-19.5 | -0.983 | 0.11783 | 0.012 | -8.341
-19 | -1.007 | 0.10332 | 0.013 | -9.746
-18.5 | -1.035 | 0.08637 | 0.013 | -11.988
-18 | -1.067 | 0.06871 | 0.014 | -15.53
-17.5 | -1.098 | 0.05393 | 0.014 | -20.353
-17 | -1.125 | 0.04268 | 0.014 | -26.352
-16.5 | -1.149 | 0.03378 | 0.014 | -34.025
-16 | -1.171 | 0.02713 | 0.014 | -43.152
-15.5 | -1.184 | 0.02297 | 0.014 | -51.543
-15 | -1.193 | 0.01999 | 0.014 | -59.669
-14.5 | -1.195 | 0.01801 | 0.014 | -66.352
-14 | -1.192 | 0.01653 | 0.014 | -72.125
-13.5 | -1.184 | 0.01541 | 0.013 | -76.845
-13 | -1.172 | 0.01449 | 0.013 | -80.866
-12.5 | -1.154 | 0.01374 | 0.013 | -84.049
-12 | -1.133 | 0.01308 | 0.013 | -86.637
-11.5 | -1.108 | 0.0125 | 0.012 | -88.632
-11 | -1.077 | 0.01199 | 0.012 | -89.879
-10.5 | -1.044 | 0.01152 | 0.012 | -90.591
-10 | -1.007 | 0.0111 | 0.011 | -90.704
-9.5 | -0.967 | 0.01073 | 0.011 | -90.117
-9 | -0.924 | 0.00921 | 0.011 | -100.358
-8.5 | -0.879 | 0.00947 | 0.01 | -92.851
-8 | -0.832 | 0.00923 | 0.01 | -90.082
-7.5 | -0.782 | 0.00949 | 0.01 | -82.371
-7 | -0.73 | 0.00928 | 0.009 | -78.699
-6.5 | -0.677 | 0.00963 | 0.009 | -70.296
-6 | -0.622 | 0.00948 | 0.008 | -65.617
-5.5 | -0.566 | 0.00985 | 0.008 | -57.411
-5 | -0.508 | 0.00964 | 0.008 | -52.725
-4.5 | -0.45 | 0.00951 | 0.007 | -47.301
-4 | -0.391 | 0.00938 | 0.007 | -41.7
-3.5 | -0.331 | 0.0099 | 0.007 | -33.469
-3 | -0.271 | 0.00976 | 0.006 | -27.784
-2.5 | -0.211 | 0.00828 | 0.006 | -25.457
-2 | -0.15 | 0.00822 | 0.006 | -18.232
-1.5 | -0.089 | 0.00867 | 0.005 | -10.244
-1 | -0.028 | 0.0087 | 0.005 | -3.164
-0.5 | 0.034 | 0.00866 | 0.004 | 3.899
0 | 0.095 | 0.00869 | 0.004 | 10.927
0.5 | 0.156 | 0.0087 | 0.004 | 17.941
1 | 0.217 | 0.0089 | 0.003 | 24.411
1.5 | 0.278 | 0.00862 | 0.003 | 32.253
2 | 0.339 | 0.00867 | 0.003 | 39.087
2.5 | 0.4 | 0.00916 | 0.002 | 43.603
3 | 0.46 | 0.0092 | 0.002 | 49.992
3.5 | 0.52 | 0.00934 | 0.001 | 55.704
4 | 0.58 | 0.00942 | 0.001 | 61.594
4.5 | 0.64 | 0.00894 | 0.001 | 71.558
5 | 0.699 | 0.00907 | 0 | 77.014
5.5 | 0.758 | 0.0095 | 0 | 79.773
6 | 0.816 | 0.01011 | 0 | 80.674
6.5 | 0.874 | 0.00971 | -0.001 | 89.975
7 | 0.93 | 0.00931 | -0.001 | 99.98
7.5 | 0.987 | 0.00947 | -0.001 | 104.173
8 | 1.042 | 0.00916 | -0.002 | 113.767
8.5 | 1.095 | 0.00895 | -0.002 | 122.359
9 | 1.148 | 0.01028 | -0.002 | 111.63
9.5 | 1.198 | 0.01068 | -0.003 | 112.146
10 | 1.246 | 0.01113 | -0.003 | 111.98
10.5 | 1.291 | 0.01172 | -0.004 | 110.14
11 | 1.333 | 0.01238 | -0.004 | 107.726
11.5 | 1.372 | 0.01318 | -0.004 | 104.107
12 | 1.406 | 0.01413 | -0.005 | 99.527
12.5 | 1.435 | 0.01538 | -0.005 | 93.319
13 | 1.459 | 0.017 | -0.005 | 85.833
13.5 | 1.476 | 0.01917 | -0.005 | 77.018
14 | 1.488 | 0.02194 | -0.006 | 67.832
14.5 | 1.495 | 0.0256 | -0.006 | 58.402
15 | 1.498 | 0.03005 | -0.006 | 49.843
15.5 | 1.496 | 0.03545 | -0.006 | 42.213
16 | 1.49 | 0.04171 | -0.006 | 35.728
16.5 | 1.481 | 0.04859 | -0.007 | 30.486
17 | 1.471 | 0.05592 | -0.007 | 26.3
17.5 | 1.458 | 0.06364 | -0.007 | 22.911
18 | 1.443 | 0.07179 | -0.007 | 20.107
18.5 | 1.427 | 0.08021 | -0.007 | 17.794
19 | 1.409 | 0.08888 | -0.007 | 15.859
19.5 | 1.391 | 0.09717 | -0.007 | 14.315
20 | 1.371 | 0.10567 | -0.008 | 12.974

## 82. Re 6M Mach 0.00 (2)
BIGFOIL.COM POLAR EXPORT
NACA22114.5
NACA22114.5 |  |  |  | Cl Max: | 1.7292 | at alpha= | 19 | deg
XFOIL ncrit=9 |  |  |  | L/D Max: | 131.16 | at alpha= | 10.5 | deg
Re: | 6000000 |  |  | Cd Min: | 0.04336 | at alpha= | 20 | deg
Mach: | 0 |  |  | Cl=0 at alpha= | -0.77432 | deg
|  |  |  | @ Cl=0.1, Cd= | 0.005503
|  |  |  | @ Cl=0.4, Cd= | 0.005938
|  |  |  | @ Cl=0.6, Cd= | 0.006263
alpha (deg) | Cl | Cd | Cm | Cl/Cd
-20 | -1.6524 | 0.03305 | -0.0522 | -49.997
-19.5 | -1.6453 | 0.02933 | -0.0511 | -56.0961
-19 | -1.634 | 0.02626 | -0.0494 | -62.2239
-18.5 | -1.6176 | 0.02382 | -0.0472 | -67.9093
-18 | -1.5979 | 0.02179 | -0.0447 | -73.3318
-17.5 | -1.5755 | 0.02011 | -0.0419 | -78.3441
-17 | -1.5512 | 0.01867 | -0.0387 | -83.0852
-16.5 | -1.5233 | 0.01755 | -0.0356 | -86.7977
-16 | -1.4949 | 0.01652 | -0.0321 | -90.4903
-15.5 | -1.4658 | 0.01564 | -0.0283 | -93.7212
-15 | -1.4364 | 0.01493 | -0.0242 | -96.209
-14.5 | -1.4112 | 0.01431 | -0.0189 | -98.6164
-14 | -1.4021 | 0.01372 | -0.0102 | -102.1939
-13.5 | -1.3612 | 0.01302 | -0.0078 | -104.5469
-13 | -1.304 | 0.01234 | -0.0087 | -105.6726
-12.5 | -1.2455 | 0.01173 | -0.0097 | -106.1807
-12 | -1.1862 | 0.01119 | -0.0108 | -106.0054
-11.5 | -1.1309 | 0.01072 | -0.011 | -105.4944
-11 | -1.0773 | 0.01018 | -0.0107 | -105.8251
-10.5 | -1.0175 | 0.00964 | -0.0118 | -105.5498
-10 | -0.9556 | 0.00918 | -0.0133 | -104.0959
-9.5 | -0.8803 | 0.00875 | -0.0177 | -100.6057
-9 | -0.8063 | 0.00829 | -0.0218 | -97.2618
-8.5 | -0.7543 | 0.00802 | -0.0209 | -94.0524
-8 | -0.7089 | 0.00785 | -0.0184 | -90.3057
-7.5 | -0.6635 | 0.0077 | -0.016 | -86.1688
-7 | -0.6167 | 0.00753 | -0.0139 | -81.8991
-6.5 | -0.5683 | 0.00743 | -0.0121 | -76.4872
-6 | -0.5189 | 0.00728 | -0.0105 | -71.2775
-5.5 | -0.4686 | 0.00718 | -0.0091 | -65.2646
-5 | -0.4182 | 0.00708 | -0.0077 | -59.0678
-4.5 | -0.3668 | 0.007 | -0.0065 | -52.4
-4 | -0.3156 | 0.00694 | -0.0053 | -45.4755
-3.5 | -0.2653 | 0.00693 | -0.0039 | -38.2828
-3 | -0.2137 | 0.00686 | -0.0028 | -31.1516
-2.5 | -0.1699 | 0.00628 | -0.0002 | -27.0541
-2 | -0.1226 | 0.00592 | 0.0017 | -20.7095
-1.5 | -0.073 | 0.00576 | 0.0032 | -12.6736
-1 | -0.0232 | 0.00562 | 0.0046 | -4.1281
-0.5 | 0.0282 | 0.00555 | 0.0058 | 5.0811
0 | 0.0787 | 0.00552 | 0.0071 | 14.2572
0.5 | 0.1287 | 0.00548 | 0.0085 | 23.4854
1 | 0.1807 | 0.00553 | 0.0095 | 32.6763
1.5 | 0.2321 | 0.00563 | 0.0107 | 41.2256
2 | 0.2838 | 0.00571 | 0.0117 | 49.7023
2.5 | 0.3349 | 0.00583 | 0.0129 | 57.4443
3 | 0.3867 | 0.00592 | 0.0139 | 65.3209
3.5 | 0.4383 | 0.00599 | 0.015 | 73.172
4 | 0.4895 | 0.00606 | 0.0162 | 80.7756
4.5 | 0.5406 | 0.00614 | 0.0173 | 88.0456
5 | 0.5907 | 0.00625 | 0.0187 | 94.512
5.5 | 0.6409 | 0.00632 | 0.0201 | 101.4082
6 | 0.6894 | 0.00648 | 0.0217 | 106.3889
6.5 | 0.7395 | 0.0066 | 0.0231 | 112.0455
7 | 0.7901 | 0.00677 | 0.0242 | 116.7061
7.5 | 0.846 | 0.00703 | 0.0242 | 120.3414
8 | 0.9102 | 0.0073 | 0.0222 | 124.6849
8.5 | 0.9808 | 0.00769 | 0.0186 | 127.5423
9 | 1.0398 | 0.00803 | 0.0177 | 129.4894
9.5 | 1.1048 | 0.00843 | 0.0153 | 131.0558
10 | 1.1639 | 0.0089 | 0.0142 | 130.7753
10.5 | 1.2211 | 0.00931 | 0.0135 | 131.16
11 | 1.2708 | 0.00983 | 0.0143 | 129.2777
11.5 | 1.3299 | 0.01041 | 0.0129 | 127.7522
12 | 1.3878 | 0.01097 | 0.0117 | 126.5087
12.5 | 1.4444 | 0.01161 | 0.0106 | 124.41
13 | 1.4994 | 0.01232 | 0.0098 | 121.7045
13.5 | 1.552 | 0.01314 | 0.0093 | 118.1126
14 | 1.5591 | 0.01362 | 0.0182 | 114.4714
14.5 | 1.5764 | 0.01436 | 0.0246 | 109.7772
15 | 1.5963 | 0.01532 | 0.0299 | 104.1971
15.5 | 1.6227 | 0.01626 | 0.0336 | 99.797
16 | 1.6445 | 0.01759 | 0.0374 | 93.4906
16.5 | 1.6675 | 0.01901 | 0.0404 | 87.717
17 | 1.6857 | 0.02088 | 0.0434 | 80.7328
17.5 | 1.7044 | 0.02292 | 0.0457 | 74.363
18 | 1.7148 | 0.02579 | 0.0477 | 66.4909
18.5 | 1.7263 | 0.02888 | 0.0489 | 59.7749
19 | 1.7292 | 0.033 | 0.0496 | 52.4
19.5 | 1.7281 | 0.03788 | 0.0494 | 45.6204
20 | 1.7247 | 0.04336 | 0.0485 | 39.7763

## 83. Re 6M Mach 0.10 (1)
BIGFOIL.COM POLAR EXPORT
NACA22114.5
NACA22114.5 |  |  |  | Cl Max: | 1.485 | at alpha= | 14.5 | deg
JavaFoil+Calcfoil stall+Eppler ext transition |  |  |  | L/D Max: | 121.428 | at alpha= | 8.5 | deg
Re: | 6000000 |  |  | Cd Min: | 0.00822 | at alpha= | -2 | deg
Mach: | 0.1 |  |  | Cl=0 at alpha= | -0.77419 | deg
|  |  |  | @ Cl=0.1, Cd= | 0.00875
|  |  |  | @ Cl=0.4, Cd= | 0.0091722
|  |  |  | @ Cl=0.6, Cd= | 0.009354
alpha (deg) | Cl | Cd | Cm | Cl/Cd
-19.5 | -0.922 | 0.13578 | 0.011 | -6.788
-19 | -0.947 | 0.12131 | 0.012 | -7.807
-18.5 | -0.974 | 0.10548 | 0.012 | -9.236
-18 | -1.007 | 0.08635 | 0.013 | -11.658
-17.5 | -1.041 | 0.06815 | 0.013 | -15.272
-17 | -1.074 | 0.05278 | 0.014 | -20.35
-16.5 | -1.106 | 0.04024 | 0.014 | -27.483
-16 | -1.135 | 0.03081 | 0.014 | -36.836
-15.5 | -1.155 | 0.02517 | 0.014 | -45.89
-15 | -1.169 | 0.02127 | 0.014 | -54.966
-14.5 | -1.177 | 0.01871 | 0.014 | -62.879
-14 | -1.177 | 0.01705 | 0.014 | -69.039
-13.5 | -1.173 | 0.01577 | 0.013 | -74.342
-13 | -1.163 | 0.0148 | 0.013 | -78.574
-12.5 | -1.148 | 0.01398 | 0.013 | -82.143
-12 | -1.129 | 0.01328 | 0.013 | -85.006
-11.5 | -1.105 | 0.01267 | 0.012 | -87.256
-11 | -1.076 | 0.01214 | 0.012 | -88.653
-10.5 | -1.044 | 0.01165 | 0.012 | -89.547
-10 | -1.008 | 0.01123 | 0.011 | -89.702
-9.5 | -0.968 | 0.01082 | 0.011 | -89.473
-9 | -0.926 | 0.00928 | 0.011 | -99.777
-8.5 | -0.882 | 0.00955 | 0.01 | -92.351
-8 | -0.834 | 0.00928 | 0.01 | -89.94
-7.5 | -0.785 | 0.00959 | 0.01 | -81.862
-7 | -0.733 | 0.00935 | 0.009 | -78.434
-6.5 | -0.68 | 0.00971 | 0.009 | -70.013
-6 | -0.624 | 0.00951 | 0.009 | -65.647
-5.5 | -0.568 | 0.00932 | 0.008 | -60.977
-5 | -0.511 | 0.00969 | 0.008 | -52.69
-4.5 | -0.452 | 0.00951 | 0.007 | -47.533
-4 | -0.393 | 0.00941 | 0.007 | -41.77
-3.5 | -0.333 | 0.00994 | 0.007 | -33.509
-3 | -0.273 | 0.0098 | 0.006 | -27.816
-2.5 | -0.212 | 0.00827 | 0.006 | -25.6
-2 | -0.151 | 0.00822 | 0.006 | -18.331
-1.5 | -0.089 | 0.00824 | 0.005 | -10.827
-1 | -0.028 | 0.00867 | 0.005 | -3.191
-0.5 | 0.034 | 0.00869 | 0.004 | 3.905
0 | 0.095 | 0.00875 | 0.004 | 10.914
0.5 | 0.157 | 0.00875 | 0.004 | 17.926
1 | 0.218 | 0.0089 | 0.003 | 24.526
1.5 | 0.279 | 0.00866 | 0.003 | 32.273
2 | 0.341 | 0.00871 | 0.003 | 39.123
2.5 | 0.401 | 0.00918 | 0.002 | 43.721
3 | 0.462 | 0.00927 | 0.002 | 49.868
3.5 | 0.523 | 0.00934 | 0.001 | 55.944
4 | 0.583 | 0.00949 | 0.001 | 61.409
4.5 | 0.643 | 0.00901 | 0.001 | 71.36
5 | 0.702 | 0.00912 | 0 | 77.024
5.5 | 0.761 | 0.00958 | 0 | 79.475
6 | 0.82 | 0.00964 | 0 | 85.065
6.5 | 0.878 | 0.00979 | -0.001 | 89.665
7 | 0.935 | 0.00936 | -0.001 | 99.82
7.5 | 0.991 | 0.00955 | -0.001 | 103.742
8 | 1.046 | 0.00923 | -0.002 | 113.367
8.5 | 1.1 | 0.00906 | -0.002 | 121.428
9 | 1.152 | 0.01038 | -0.003 | 110.996
9.5 | 1.202 | 0.01079 | -0.003 | 111.384
10 | 1.25 | 0.01129 | -0.003 | 110.683
10.5 | 1.295 | 0.01189 | -0.004 | 108.92
11 | 1.336 | 0.01258 | -0.004 | 106.248
11.5 | 1.374 | 0.01342 | -0.004 | 102.397
12 | 1.407 | 0.01444 | -0.005 | 97.433
12.5 | 1.435 | 0.01577 | -0.005 | 90.98
13 | 1.457 | 0.01757 | -0.005 | 82.911
13.5 | 1.471 | 0.01999 | -0.005 | 73.603
14 | 1.481 | 0.02311 | -0.006 | 64.078
14.5 | 1.485 | 0.02715 | -0.006 | 54.684
15 | 1.485 | 0.032 | -0.006 | 46.417
15.5 | 1.481 | 0.03784 | -0.006 | 39.147
16 | 1.472 | 0.04456 | -0.006 | 33.039
16.5 | 1.461 | 0.05191 | -0.007 | 28.143
17 | 1.447 | 0.05966 | -0.007 | 24.259
17.5 | 1.432 | 0.06775 | -0.007 | 21.132
18 | 1.414 | 0.07629 | -0.007 | 18.539
18.5 | 1.395 | 0.0849 | -0.007 | 16.432
19 | 1.374 | 0.09396 | -0.007 | 14.623
19.5 | 1.352 | 0.10261 | -0.007 | 13.175

## 84. Re 6M Mach 0.10 (2)
BIGFOIL.COM POLAR EXPORT
NACA22114.5
NACA22114.5 |  |  |  | Cl Max: | 1.7188 | at alpha= | 18.5 | deg
XFOIL ncrit=9 |  |  |  | L/D Max: | 130.918 | at alpha= | 9.5 | deg
Re: | 6000000 |  |  | Cd Min: | 0.04829 | at alpha= | 20 | deg
Mach: | 0.1 |  |  | Cl=0 at alpha= | -0.77466 | deg
|  |  |  | @ Cl=0.1, Cd= | 0.0055134
|  |  |  | @ Cl=0.4, Cd= | 0.0059552
|  |  |  | @ Cl=0.6, Cd= | 0.0062785
alpha (deg) | Cl | Cd | Cm | Cl/Cd
-20 | -1.6294 | 0.03742 | -0.0547 | -43.5436
-19.5 | -1.629 | 0.03267 | -0.0543 | -49.8623
-19 | -1.6236 | 0.02876 | -0.053 | -56.4534
-18.5 | -1.6109 | 0.02575 | -0.0511 | -62.5592
-18 | -1.5945 | 0.02327 | -0.0486 | -68.5217
-17.5 | -1.5743 | 0.02127 | -0.0458 | -74.015
-17 | -1.5516 | 0.01958 | -0.0426 | -79.2441
-16.5 | -1.5248 | 0.01827 | -0.0394 | -83.4592
-16 | -1.4977 | 0.01708 | -0.0357 | -87.6874
-15.5 | -1.469 | 0.01609 | -0.0319 | -91.2989
-15 | -1.4393 | 0.01528 | -0.0278 | -94.195
-14.5 | -1.4119 | 0.0146 | -0.0228 | -96.7055
-14 | -1.3929 | 0.01399 | -0.016 | -99.564
-13.5 | -1.3707 | 0.01335 | -0.0095 | -102.6742
-13 | -1.3135 | 0.01259 | -0.0102 | -104.3288
-12.5 | -1.2546 | 0.01193 | -0.0111 | -105.1635
-12 | -1.1948 | 0.01135 | -0.0121 | -105.2687
-11.5 | -1.1379 | 0.01084 | -0.0123 | -104.9723
-11 | -1.0839 | 0.01034 | -0.0119 | -104.8259
-10.5 | -1.0244 | 0.00975 | -0.0127 | -105.0667
-10 | -0.962 | 0.00927 | -0.0141 | -103.7756
-9.5 | -0.8864 | 0.00881 | -0.0183 | -100.6129
-9 | -0.8106 | 0.00836 | -0.0226 | -96.9617
-8.5 | -0.7578 | 0.00807 | -0.0217 | -93.9033
-8 | -0.7124 | 0.00789 | -0.0192 | -90.2915
-7.5 | -0.6666 | 0.00775 | -0.0167 | -86.0129
-7 | -0.6198 | 0.00757 | -0.0144 | -81.8758
-6.5 | -0.5712 | 0.00745 | -0.0125 | -76.6711
-6 | -0.5214 | 0.00731 | -0.0109 | -71.3269
-5.5 | -0.4709 | 0.0072 | -0.0094 | -65.4028
-5 | -0.4202 | 0.0071 | -0.008 | -59.1831
-4.5 | -0.3686 | 0.00702 | -0.0068 | -52.5071
-3.5 | -0.2664 | 0.00695 | -0.0041 | -38.3309
-3 | -0.2146 | 0.00688 | -0.0029 | -31.1919
-2.5 | -0.1703 | 0.00632 | -0.0004 | -26.9462
-2 | -0.1229 | 0.00594 | 0.0016 | -20.6902
-1.5 | -0.0733 | 0.00577 | 0.0032 | -12.7036
-1 | -0.0233 | 0.00563 | 0.0046 | -4.1385
-0.5 | 0.0284 | 0.00556 | 0.0058 | 5.1079
0 | 0.0792 | 0.00553 | 0.0072 | 14.3219
0.5 | 0.1293 | 0.00549 | 0.0086 | 23.5519
1 | 0.1816 | 0.00555 | 0.0097 | 32.7207
1.5 | 0.2334 | 0.00564 | 0.0108 | 41.383
2 | 0.2852 | 0.00574 | 0.0119 | 49.6864
2.5 | 0.3367 | 0.00585 | 0.0131 | 57.5556
3 | 0.3887 | 0.00594 | 0.0142 | 65.4377
3.5 | 0.4406 | 0.00601 | 0.0153 | 73.3111
4 | 0.4923 | 0.00608 | 0.0165 | 80.9704
4.5 | 0.5435 | 0.00617 | 0.0177 | 88.0875
5 | 0.5939 | 0.00627 | 0.0191 | 94.7209
5.5 | 0.6443 | 0.00634 | 0.0206 | 101.6246
6 | 0.6931 | 0.00651 | 0.0223 | 106.467
6.5 | 0.7436 | 0.00662 | 0.0237 | 112.3263
7 | 0.7943 | 0.00681 | 0.0249 | 116.6373
7.5 | 0.8511 | 0.00706 | 0.0248 | 120.5524
8 | 0.9162 | 0.00735 | 0.0228 | 124.6531
8.5 | 0.9879 | 0.00773 | 0.0192 | 127.8008
9 | 1.0472 | 0.0081 | 0.0183 | 129.284
9.5 | 1.1128 | 0.0085 | 0.0161 | 130.9176
10 | 1.172 | 0.00899 | 0.0151 | 130.3671
10.5 | 1.2295 | 0.00942 | 0.0145 | 130.5202
11 | 1.2805 | 0.00994 | 0.0153 | 128.8229
11.5 | 1.34 | 0.01054 | 0.014 | 127.1347
12 | 1.3981 | 0.01116 | 0.0129 | 125.2778
12.5 | 1.4552 | 0.01183 | 0.012 | 123.0093
13 | 1.5109 | 0.01255 | 0.0113 | 120.3904
13.5 | 1.5509 | 0.0133 | 0.0136 | 116.609
14 | 1.5593 | 0.0139 | 0.0223 | 112.1799
14.5 | 1.5796 | 0.01469 | 0.0281 | 107.5289
15 | 1.6013 | 0.0157 | 0.0331 | 101.9936
15.5 | 1.6258 | 0.01684 | 0.037 | 96.5439
16 | 1.6485 | 0.01823 | 0.0406 | 90.4279
16.5 | 1.6679 | 0.01998 | 0.0439 | 83.4785
17 | 1.6874 | 0.02194 | 0.0465 | 76.9098
17.5 | 1.7019 | 0.02448 | 0.0488 | 69.5221
18 | 1.713 | 0.02754 | 0.0504 | 62.2004
18.5 | 1.7188 | 0.03137 | 0.0514 | 54.7912
19 | 1.7171 | 0.03626 | 0.0515 | 47.3552
19.5 | 1.7145 | 0.04162 | 0.0508 | 41.1941
20 | 1.7032 | 0.04829 | 0.0491 | 35.2702

## 85. Re 6M Mach 0.25 (1)
BIGFOIL.COM POLAR EXPORT
NACA22114.5
NACA22114.5 |  |  |  | Cl Max: | 1.427 | at alpha= | 13 | deg
JavaFoil+Calcfoil stall+Eppler ext transition |  |  |  | L/D Max: | 116.029 | at alpha= | 8 | deg
Re: | 6000000 |  |  | Cd Min: | 0.00838 | at alpha= | -1 | deg
Mach: | 0.25 |  |  | Cl=0 at alpha= | -0.77778 | deg
|  |  |  | @ Cl=0.1, Cd= | 0.0089032
|  |  |  | @ Cl=0.4, Cd= | 0.0093358
|  |  |  | @ Cl=0.6, Cd= | 0.0091239
alpha (deg) | Cl | Cd | Cm | Cl/Cd
-17.5 | -0.699 | 0.13447 | 0.009 | -5.202
-17 | -0.739 | 0.12654 | 0.009 | -5.844
-16.5 | -0.776 | 0.11801 | 0.009 | -6.579
-16 | -0.81 | 0.11004 | 0.009 | -7.361
-15.5 | -0.848 | 0.09622 | 0.01 | -8.814
-15 | -0.911 | 0.06562 | 0.012 | -13.877
-14.5 | -0.987 | 0.03638 | 0.013 | -27.117
-14 | -1.037 | 0.0247 | 0.014 | -41.972
-13.5 | -1.068 | 0.01964 | 0.014 | -54.354
-13 | -1.084 | 0.0172 | 0.013 | -63.015
-12.5 | -1.09 | 0.0157 | 0.013 | -69.396
-12 | -1.087 | 0.01465 | 0.013 | -74.219
-11.5 | -1.077 | 0.01376 | 0.013 | -78.246
-11 | -1.059 | 0.01307 | 0.012 | -81.009
-10.5 | -1.035 | 0.01244 | 0.012 | -83.182
-10 | -1.006 | 0.01188 | 0.012 | -84.669
-9.5 | -0.972 | 0.0114 | 0.011 | -85.261
-9 | -0.934 | 0.011 | 0.011 | -84.902
-8.5 | -0.893 | 0.00943 | 0.011 | -94.667
-8 | -0.847 | 0.00968 | 0.01 | -87.556
-7.5 | -0.799 | 0.00936 | 0.01 | -85.338
-7 | -0.748 | 0.00961 | 0.009 | -77.887
-6.5 | -0.695 | 0.00941 | 0.009 | -73.835
-6 | -0.639 | 0.00982 | 0.009 | -65.067
-5.5 | -0.582 | 0.00959 | 0.008 | -60.659
-5 | -0.523 | 0.0094 | 0.008 | -55.712
-4.5 | -0.464 | 0.00979 | 0.008 | -47.402
-4 | -0.403 | 0.00964 | 0.007 | -41.821
-3.5 | -0.342 | 0.00952 | 0.007 | -35.9
-3 | -0.28 | 0.01004 | 0.006 | -27.894
-2.5 | -0.218 | 0.00847 | 0.006 | -25.695
-2 | -0.155 | 0.00843 | 0.006 | -18.347
-1.5 | -0.092 | 0.0084 | 0.005 | -10.913
-1 | -0.028 | 0.00838 | 0.005 | -3.391
-0.5 | 0.035 | 0.00894 | 0.005 | 3.9
0 | 0.098 | 0.00892 | 0.004 | 11
0.5 | 0.161 | 0.00839 | 0.004 | 19.222
1 | 0.224 | 0.00886 | 0.003 | 25.29
1.5 | 0.287 | 0.0089 | 0.003 | 32.272
2 | 0.35 | 0.00886 | 0.003 | 39.49
2.5 | 0.412 | 0.00945 | 0.002 | 43.609
3 | 0.475 | 0.00951 | 0.002 | 49.9
3.5 | 0.537 | 0.00901 | 0.002 | 59.52
4 | 0.598 | 0.00912 | 0.001 | 65.589
4.5 | 0.66 | 0.00924 | 0.001 | 71.353
5 | 0.72 | 0.00945 | 0 | 76.259
5.5 | 0.781 | 0.00936 | 0 | 83.407
6 | 0.84 | 0.00996 | 0 | 84.336
6.5 | 0.899 | 0.00955 | -0.001 | 94.14
7 | 0.957 | 0.00927 | -0.001 | 103.278
7.5 | 1.014 | 0.00945 | -0.001 | 107.301
8 | 1.069 | 0.00922 | -0.002 | 116.029
8.5 | 1.123 | 0.01051 | -0.002 | 106.834
9 | 1.175 | 0.01093 | -0.003 | 107.492
9.5 | 1.224 | 0.01148 | -0.003 | 106.628
10 | 1.269 | 0.0121 | -0.003 | 104.903
10.5 | 1.311 | 0.01283 | -0.004 | 102.15
11 | 1.348 | 0.01382 | -0.004 | 97.551
11.5 | 1.379 | 0.01503 | -0.004 | 91.717
12 | 1.402 | 0.01667 | -0.005 | 84.141
12.5 | 1.419 | 0.01894 | -0.005 | 74.886
13 | 1.427 | 0.02208 | -0.005 | 64.612
13.5 | 1.426 | 0.02649 | -0.005 | 53.822
14 | 1.418 | 0.03224 | -0.006 | 43.967
14.5 | 1.405 | 0.03911 | -0.006 | 35.919
15 | 1.387 | 0.04708 | -0.006 | 29.469
15.5 | 1.367 | 0.05569 | -0.006 | 24.539
16 | 1.339 | 0.06486 | -0.006 | 20.644
16.5 | 1.307 | 0.07479 | -0.006 | 17.473
17 | 1.271 | 0.08485 | -0.006 | 14.983
17.5 | 1.232 | 0.09516 | -0.007 | 12.946
18 | 1.189 | 0.1057 | -0.007 | 11.247

## 86. Re 6M Mach 0.25 (2)
BIGFOIL.COM POLAR EXPORT
NACA22114.5
NACA22114.5 |  |  |  | Cl Max: | 1.6745 | at alpha= | 17 | deg
XFOIL ncrit=9 |  |  |  | L/D Max: | 129.173 | at alpha= | 9.5 | deg
Re: | 6000000 |  |  | Cd Min: | 0.08697 | at alpha= | 20 | deg
Mach: | 0.25 |  |  | Cl=0 at alpha= | -0.77809 | deg
|  |  |  | @ Cl=0.1, Cd= | 0.0055823
|  |  |  | @ Cl=0.4, Cd= | 0.0060291
|  |  |  | @ Cl=0.6, Cd= | 0.0063541
alpha (deg) | Cl | Cd | Cm | Cl/Cd
-20 | -1.4443 | 0.07238 | -0.0526 | -19.9544
-19.5 | -1.4792 | 0.06132 | -0.0578 | -24.1226
-19 | -1.4962 | 0.05284 | -0.0609 | -28.3157
-18.5 | -1.5102 | 0.04516 | -0.0631 | -33.4411
-18 | -1.5118 | 0.03913 | -0.0639 | -38.6353
-17.5 | -1.5224 | 0.03287 | -0.0637 | -46.3158
-17 | -1.5178 | 0.02845 | -0.0621 | -53.3497
-16.5 | -1.5062 | 0.02501 | -0.0595 | -60.2239
-16 | -1.491 | 0.02218 | -0.056 | -67.2227
-15.5 | -1.4687 | 0.0201 | -0.052 | -73.0697
-15 | -1.4432 | 0.01843 | -0.0476 | -78.3071
-14.5 | -1.4172 | 0.01699 | -0.0427 | -83.4138
-14 | -1.3906 | 0.01584 | -0.0372 | -87.7904
-13.5 | -1.3646 | 0.01496 | -0.0309 | -91.2166
-13 | -1.3449 | 0.01426 | -0.0231 | -94.3128
-12.5 | -1.2991 | 0.01335 | -0.0202 | -97.3109
-12 | -1.2407 | 0.01245 | -0.0197 | -99.6546
-11.5 | -1.1778 | 0.0117 | -0.0199 | -100.6667
-11 | -1.1226 | 0.01103 | -0.0185 | -101.777
-10.5 | -1.0618 | 0.01045 | -0.0182 | -101.6077
-10 | -0.9959 | 0.00981 | -0.0192 | -101.5189
-9.5 | -0.921 | 0.00922 | -0.022 | -99.8915
-9 | -0.8361 | 0.00868 | -0.0271 | -96.3249
-8.5 | -0.7752 | 0.00834 | -0.027 | -92.9496
-8 | -0.7306 | 0.0081 | -0.0235 | -90.1975
-7.5 | -0.6844 | 0.00794 | -0.0203 | -86.1965
-7 | -0.6362 | 0.00776 | -0.0176 | -81.9845
-6.5 | -0.5867 | 0.00759 | -0.0152 | -77.2991
-6 | -0.5351 | 0.00746 | -0.0132 | -71.7292
-5.5 | -0.4837 | 0.00731 | -0.0113 | -66.1696
-5 | -0.4312 | 0.00722 | -0.0096 | -59.723
-4.5 | -0.3782 | 0.00711 | -0.0081 | -53.1927
-4 | -0.325 | 0.00703 | -0.0066 | -46.2304
-3.5 | -0.2728 | 0.00701 | -0.005 | -38.9158
-3 | -0.2193 | 0.00695 | -0.0037 | -31.554
-2.5 | -0.1687 | 0.0067 | -0.0018 | -25.1791
-2 | -0.1254 | 0.00604 | 0.0013 | -20.7616
-1.5 | -0.0747 | 0.00582 | 0.0031 | -12.8351
-1 | -0.0233 | 0.00569 | 0.0047 | -4.0949
-0.5 | 0.0292 | 0.00563 | 0.0061 | 5.1865
0 | 0.0818 | 0.0056 | 0.0076 | 14.6071
0.5 | 0.1332 | 0.00555 | 0.0092 | 24
1 | 0.1866 | 0.00564 | 0.0105 | 33.0851
1.5 | 0.24 | 0.00575 | 0.0117 | 41.7391
2 | 0.2935 | 0.00585 | 0.013 | 50.1709
2.5 | 0.3469 | 0.00595 | 0.0142 | 58.3025
3 | 0.4006 | 0.00603 | 0.0155 | 66.4345
3.5 | 0.4536 | 0.00614 | 0.0169 | 73.8762
4 | 0.5073 | 0.00618 | 0.0182 | 82.0874
4.5 | 0.5594 | 0.0063 | 0.0198 | 88.7937
5 | 0.6119 | 0.00637 | 0.0214 | 96.0597
5.5 | 0.663 | 0.00649 | 0.0233 | 102.1572
6 | 0.7139 | 0.00664 | 0.0253 | 107.5151
6.5 | 0.7654 | 0.00678 | 0.0272 | 112.8909
7 | 0.8172 | 0.00702 | 0.029 | 116.4103
7.5 | 0.8795 | 0.00725 | 0.0285 | 121.3103
8 | 0.9503 | 0.00766 | 0.0261 | 124.0601
8.5 | 1.0268 | 0.00803 | 0.0226 | 127.8705
9 | 1.0885 | 0.00847 | 0.0223 | 128.5124
9.5 | 1.1561 | 0.00895 | 0.0207 | 129.1732
10 | 1.2181 | 0.00945 | 0.0203 | 128.8995
10.5 | 1.2744 | 0.01003 | 0.0211 | 127.0588
11 | 1.3333 | 0.01069 | 0.0213 | 124.724
11.5 | 1.3962 | 0.01138 | 0.0206 | 122.6889
12 | 1.4568 | 0.01215 | 0.0204 | 119.9012
12.5 | 1.5125 | 0.01299 | 0.021 | 116.4357
13 | 1.5378 | 0.01372 | 0.0273 | 112.0845
14 | 1.5769 | 0.0157 | 0.0407 | 100.4395
14.5 | 1.5993 | 0.01707 | 0.0459 | 93.6907
15 | 1.6196 | 0.01884 | 0.0504 | 85.966
15.5 | 1.6408 | 0.02085 | 0.054 | 78.6954
16 | 1.6563 | 0.02353 | 0.0571 | 70.391
16.5 | 1.6665 | 0.02695 | 0.0593 | 61.8367
17 | 1.6745 | 0.03096 | 0.0606 | 54.0859
17.5 | 1.6742 | 0.03609 | 0.0608 | 46.3896
18 | 1.6603 | 0.04297 | 0.0597 | 38.6386
18.5 | 1.6445 | 0.05052 | 0.0576 | 32.5515
19 | 1.6127 | 0.06027 | 0.0539 | 26.7579
19.5 | 1.5634 | 0.07248 | 0.0484 | 21.5701
20 | 1.5005 | 0.08697 | 0.0413 | 17.2531

## 87. Re 6M Mach 0.50 (1)
BIGFOIL.COM POLAR EXPORT
NACA22114.5
NACA22114.5 |  |  |  | Cl Max: | 1.231 | at alpha= | 9.5 | deg
JavaFoil+Calcfoil stall+Eppler ext transition |  |  |  | L/D Max: | 96.579 | at alpha= | 5.5 | deg
Re: | 6000000 |  |  | Cd Min: | 0.00816 | at alpha= | -2 | deg
Mach: | 0.5 |  |  | Cl=0 at alpha= | -0.77465 | deg
|  |  |  | @ Cl=0.1, Cd= | 0.0085987
|  |  |  | @ Cl=0.4, Cd= | 0.0091849
|  |  |  | @ Cl=0.6, Cd= | 0.0091512
alpha (deg) | Cl | Cd | Cm | Cl/Cd
-20 | -1.044 | 0.15069 | 0.012 | -6.93
-19.5 | -1.093 | 0.08487 | 0.016 | -12.881
-19 | -0.99 | 0.14129 | 0.011 | -7.006
-18.5 | -1.041 | 0.07604 | 0.016 | -13.694
-18 | -0.937 | 0.13225 | 0.011 | -7.082
-17.5 | -0.987 | 0.06904 | 0.016 | -14.298
-17 | -0.883 | 0.12613 | 0.01 | -6.998
-16.5 | -0.862 | 0.11111 | 0.011 | -7.761
-16 | -0.829 | 0.11577 | 0.009 | -7.165
-15.5 | -0.805 | 0.10494 | 0.01 | -7.672
-15 | -0.886 | 0.03555 | 0.015 | -24.935
-14.5 | -0.75 | 0.09899 | 0.009 | -7.574
-14 | -0.825 | 0.03325 | 0.015 | -24.799
-13.5 | -0.696 | 0.09129 | 0.008 | -7.62
-13 | -0.671 | 0.08253 | 0.009 | -8.136
-12.5 | -0.642 | 0.08287 | 0.008 | -7.749
-12 | -0.617 | 0.07571 | 0.008 | -8.147
-11.5 | -0.588 | 0.07523 | 0.007 | -7.82
-11 | -0.562 | 0.06902 | 0.007 | -8.143
-10.5 | -0.534 | 0.06803 | 0.007 | -7.849
-10 | -0.51 | 0.06043 | 0.007 | -8.439
-9.5 | -0.48 | 0.06061 | 0.006 | -7.921
-9 | -0.453 | 0.05809 | 0.006 | -7.8
-8.5 | -0.737 | 0.0142 | 0.012 | -51.89
-8 | -0.813 | 0.01261 | 0.011 | -64.455
-7.5 | -0.812 | 0.01181 | 0.011 | -68.79
-7 | -0.786 | 0.01118 | 0.011 | -70.303
-6.5 | -0.743 | 0.01066 | 0.01 | -69.739
-6 | -0.693 | 0.00903 | 0.01 | -76.729
-5.5 | -0.637 | 0.00923 | 0.009 | -69.024
-5 | -0.576 | 0.00951 | 0.009 | -60.608
-4.5 | -0.513 | 0.00926 | 0.009 | -55.42
-4 | -0.447 | 0.00961 | 0.008 | -46.572
-3.5 | -0.38 | 0.00939 | 0.008 | -40.505
-3 | -0.312 | 0.00926 | 0.007 | -33.685
-2.5 | -0.243 | 0.00966 | 0.007 | -25.102
-2 | -0.173 | 0.00816 | 0.006 | -21.149
-1.5 | -0.102 | 0.0086 | 0.006 | -11.899
-1 | -0.032 | 0.00855 | 0.006 | -3.712
-0.5 | 0.039 | 0.00859 | 0.005 | 4.532
0 | 0.109 | 0.0086 | 0.005 | 12.728
0.5 | 0.18 | 0.00829 | 0.004 | 21.688
1 | 0.25 | 0.00874 | 0.004 | 28.62
1.5 | 0.32 | 0.0088 | 0.003 | 36.386
2 | 0.39 | 0.00924 | 0.003 | 42.175
2.5 | 0.459 | 0.00886 | 0.003 | 51.813
3 | 0.528 | 0.00898 | 0.002 | 58.824
3.5 | 0.596 | 0.00917 | 0.002 | 65.023
4 | 0.664 | 0.00885 | 0.001 | 75.026
4.5 | 0.731 | 0.00908 | 0.001 | 80.489
5 | 0.797 | 0.00914 | 0 | 87.167
5.5 | 0.862 | 0.00892 | 0 | 96.579
6 | 0.925 | 0.01059 | 0 | 87.289
6.5 | 0.986 | 0.011 | -0.001 | 89.632
7 | 1.044 | 0.01168 | -0.001 | 89.346
7.5 | 1.098 | 0.01233 | -0.002 | 89.063
8 | 1.147 | 0.01307 | -0.002 | 87.828
8.5 | 1.189 | 0.01414 | -0.002 | 84.07
9 | 1.219 | 0.01572 | -0.003 | 77.517
9.5 | 1.231 | 0.01836 | -0.003 | 67.025
10 | 1.212 | 0.02364 | -0.003 | 51.249
10.5 | 1.146 | 0.03502 | -0.004 | 32.733
11 | 0.992 | 0.05695 | -0.004 | 17.424
11.5 | 0.706 | 0.07843 | -0.003 | 9.004
12 | 0.732 | 0.08179 | -0.004 | 8.949
12.5 | 0.753 | 0.09175 | -0.004 | 8.206
13 | 0.778 | 0.09811 | -0.004 | 7.931
13.5 | 0.8 | 0.10377 | -0.004 | 7.713
14 | 0.825 | 0.10631 | -0.004 | 7.765
14.5 | 0.86 | 0.11203 | -0.004 | 7.681

## 88. Re 6M Mach 0.50 (2)
BIGFOIL.COM POLAR EXPORT
NACA22114.5
NACA22114.5 |  |  |  | Cl Max: | 1.6088 | at alpha= | 13 | deg
XFOIL ncrit=9 |  |  |  | L/D Max: | 122.127 | at alpha= | 8 | deg
Re: | 6000000 |  |  | Cd Min: | 0.15552 | at alpha= | 18 | deg
Mach: | 0.5 |  |  | Cl=0 at alpha= | -0.79557 | deg
|  |  |  | @ Cl=0.1, Cd= | 0.0059225
|  |  |  | @ Cl=0.4, Cd= | 0.0064043
|  |  |  | @ Cl=0.6, Cd= | 0.0067508
alpha (deg) | Cl | Cd | Cm | Cl/Cd
-14.5 | -0.7023 | 0.11903 | -0.0227 | -5.9002
-14 | -0.7328 | 0.10492 | -0.0307 | -6.9844
-13.5 | -0.7593 | 0.09183 | -0.0374 | -8.2685
-13 | -0.7808 | 0.07992 | -0.0441 | -9.7698
-12.5 | -0.8046 | 0.06826 | -0.0511 | -11.7873
-12 | -0.8333 | 0.05678 | -0.0581 | -14.6759
-11.5 | -0.8607 | 0.04661 | -0.0635 | -18.466
-11 | -0.8919 | 0.03755 | -0.0663 | -23.7523
-10.5 | -0.9233 | 0.03023 | -0.0647 | -30.5425
-10 | -0.9539 | 0.02334 | -0.0605 | -40.8698
-9.5 | -0.9696 | 0.01649 | -0.0555 | -58.7993
-9 | -0.9428 | 0.01273 | -0.0501 | -74.0613
-8.5 | -0.8348 | 0.0103 | -0.0561 | -81.0485
-8 | -0.7644 | 0.00942 | -0.054 | -81.1465
-7.5 | -0.7334 | 0.00903 | -0.0443 | -81.2182
-7 | -0.6956 | 0.00869 | -0.0361 | -80.046
-6.5 | -0.6443 | 0.0084 | -0.0307 | -76.7024
-6 | -0.59 | 0.00814 | -0.026 | -72.4816
-5.5 | -0.5336 | 0.0079 | -0.022 | -67.5443
-5 | -0.4753 | 0.00772 | -0.0186 | -61.5674
-4.5 | -0.4166 | 0.00755 | -0.0155 | -55.1788
-4 | -0.3574 | 0.00742 | -0.0127 | -48.1671
-3.5 | -0.2987 | 0.00736 | -0.01 | -40.5842
-3 | -0.239 | 0.00729 | -0.0076 | -32.7846
-2.5 | -0.179 | 0.0072 | -0.0054 | -24.8611
-2 | -0.1315 | 0.00657 | -0.001 | -20.0152
-1.5 | -0.0796 | 0.00617 | 0.0024 | -12.9011
-1 | -0.024 | 0.00598 | 0.0052 | -4.0134
-0.5 | 0.0347 | 0.00593 | 0.0074 | 5.8516
0 | 0.0929 | 0.00592 | 0.0097 | 15.6926
0.5 | 0.1498 | 0.00594 | 0.0122 | 25.2189
1 | 0.2092 | 0.00605 | 0.0143 | 34.5785
1.5 | 0.2684 | 0.00621 | 0.0164 | 43.2206
2 | 0.3285 | 0.0063 | 0.0185 | 52.1429
2.5 | 0.3891 | 0.00639 | 0.0206 | 60.892
3 | 0.4502 | 0.00647 | 0.0228 | 69.5827
3.5 | 0.5097 | 0.0066 | 0.0253 | 77.2273
4 | 0.5703 | 0.00668 | 0.0279 | 85.3743
4.5 | 0.629 | 0.00682 | 0.0309 | 92.2287
5 | 0.6862 | 0.00697 | 0.0345 | 98.4505
5.5 | 0.7427 | 0.00712 | 0.0384 | 104.3118
6 | 0.7954 | 0.00735 | 0.0431 | 108.2177
6.5 | 0.85 | 0.00754 | 0.0478 | 112.7321
7 | 0.9171 | 0.0079 | 0.0502 | 116.0886
7.5 | 1.0147 | 0.00843 | 0.047 | 120.3677
8 | 1.1138 | 0.00912 | 0.044 | 122.1272
8.5 | 1.1905 | 0.00975 | 0.0456 | 122.1026
9 | 1.2673 | 0.01049 | 0.0475 | 120.8103
9.5 | 1.3324 | 0.01135 | 0.0516 | 117.3921
10 | 1.409 | 0.01239 | 0.0539 | 113.7207
10.5 | 1.4831 | 0.01363 | 0.0566 | 108.8114
11 | 1.5408 | 0.01509 | 0.0616 | 102.1074
11.5 | 1.5657 | 0.01678 | 0.0706 | 93.3075
12 | 1.589 | 0.01917 | 0.0782 | 82.8899
12.5 | 1.6046 | 0.02258 | 0.0845 | 71.0629
13 | 1.6088 | 0.02749 | 0.0886 | 58.5231
13.5 | 1.592 | 0.03456 | 0.0896 | 46.0648
14 | 1.5558 | 0.04366 | 0.0875 | 35.6344
14.5 | 1.5079 | 0.05406 | 0.0833 | 27.8931
15 | 1.4512 | 0.06555 | 0.0773 | 22.1388
15.5 | 1.3792 | 0.07881 | 0.0692 | 17.5003
16 | 1.2894 | 0.09444 | 0.0583 | 13.6531
16.5 | 1.1942 | 0.1118 | 0.0457 | 10.6816
17 | 1.1197 | 0.12838 | 0.0336 | 8.7218
17.5 | 1.0746 | 0.14249 | 0.0236 | 7.5416
18 | 1.0439 | 0.15552 | 0.0145 | 6.7123

## 89. Re 7M Mach 0.00 (1)
BIGFOIL.COM POLAR EXPORT
NACA22114.5
NACA22114.5 |  |  |  | Cl Max: | 1.501 | at alpha= | 15 | deg
JavaFoil+Calcfoil stall+Eppler ext transition |  |  |  | L/D Max: | 125.011 | at alpha= | 9 | deg
Re: | 7000000 |  |  | Cd Min: | 0.00816 | at alpha= | -2 | deg
Mach: | 0 |  |  | Cl=0 at alpha= | -0.77419 | deg
|  |  |  | @ Cl=0.1, Cd= | 0.0086157
|  |  |  | @ Cl=0.4, Cd= | 0.00906
|  |  |  | @ Cl=0.6, Cd= | 0.00936
alpha (deg) | Cl | Cd | Cm | Cl/Cd
-19.5 | -0.991 | 0.10993 | 0.013 | -9.013
-19 | -1.018 | 0.09401 | 0.013 | -10.826
-18.5 | -1.047 | 0.0775 | 0.014 | -13.511
-18 | -1.077 | 0.06208 | 0.014 | -17.354
-17.5 | -1.107 | 0.04877 | 0.014 | -22.706
-17 | -1.134 | 0.0387 | 0.014 | -29.301
-16.5 | -1.157 | 0.03097 | 0.014 | -37.369
-16 | -1.175 | 0.02558 | 0.014 | -45.96
-15.5 | -1.189 | 0.0217 | 0.014 | -54.775
-15 | -1.196 | 0.01909 | 0.014 | -62.665
-14.5 | -1.198 | 0.01724 | 0.014 | -69.499
-14 | -1.194 | 0.01598 | 0.014 | -74.738
-13.5 | -1.186 | 0.01495 | 0.013 | -79.313
-13 | -1.173 | 0.01408 | 0.013 | -83.309
-12.5 | -1.156 | 0.01339 | 0.013 | -86.318
-12 | -1.134 | 0.01275 | 0.013 | -88.932
-11.5 | -1.109 | 0.01221 | 0.012 | -90.822
-11 | -1.078 | 0.01173 | 0.012 | -91.946
-10.5 | -1.044 | 0.01127 | 0.012 | -92.641
-10 | -1.007 | 0.01089 | 0.011 | -92.532
-9.5 | -0.967 | 0.00933 | 0.011 | -103.692
-9 | -0.925 | 0.00958 | 0.011 | -96.547
-8.5 | -0.879 | 0.00929 | 0.01 | -94.663
-8 | -0.832 | 0.00962 | 0.01 | -86.424
-7.5 | -0.782 | 0.00934 | 0.01 | -83.693
-7 | -0.73 | 0.00972 | 0.009 | -75.176
-6.5 | -0.677 | 0.00947 | 0.009 | -71.491
-6 | -0.622 | 0.00929 | 0.008 | -66.915
-5.5 | -0.566 | 0.00974 | 0.008 | -58.089
-5 | -0.508 | 0.0095 | 0.008 | -53.51
-4.5 | -0.45 | 0.00933 | 0.007 | -48.226
-4 | -0.391 | 0.0092 | 0.007 | -42.489
-3.5 | -0.331 | 0.00971 | 0.007 | -34.127
-3 | -0.271 | 0.00958 | 0.006 | -28.317
-2.5 | -0.211 | 0.00821 | 0.006 | -25.676
-2 | -0.15 | 0.00816 | 0.006 | -18.365
-1.5 | -0.089 | 0.00864 | 0.005 | -10.283
-1 | -0.028 | 0.00867 | 0.005 | -3.176
-0.5 | 0.034 | 0.0086 | 0.004 | 3.926
0 | 0.095 | 0.00861 | 0.004 | 11.029
0.5 | 0.156 | 0.00868 | 0.004 | 17.979
1 | 0.217 | 0.00914 | 0.003 | 23.767
1.5 | 0.278 | 0.00855 | 0.003 | 32.517
2 | 0.339 | 0.00859 | 0.003 | 39.442
2.5 | 0.4 | 0.00906 | 0.002 | 44.122
3 | 0.46 | 0.0091 | 0.002 | 50.566
3.5 | 0.52 | 0.00922 | 0.001 | 56.408
4 | 0.58 | 0.00931 | 0.001 | 62.328
4.5 | 0.64 | 0.00946 | 0.001 | 67.645
5 | 0.699 | 0.00896 | 0 | 77.983
5.5 | 0.758 | 0.00941 | 0 | 80.488
6 | 0.816 | 0.01003 | 0 | 81.388
6.5 | 0.874 | 0.00961 | -0.001 | 90.876
7 | 0.931 | 0.00971 | -0.001 | 95.791
7.5 | 0.987 | 0.00934 | -0.001 | 105.658
8 | 1.042 | 0.00902 | -0.002 | 115.468
8.5 | 1.096 | 0.00929 | -0.002 | 117.882
9 | 1.148 | 0.00918 | -0.002 | 125.011
9.5 | 1.198 | 0.01051 | -0.003 | 113.986
10 | 1.246 | 0.01094 | -0.003 | 113.975
10.5 | 1.292 | 0.01153 | -0.004 | 112.086
11 | 1.334 | 0.01216 | -0.004 | 109.723
11.5 | 1.373 | 0.01294 | -0.004 | 106.11
12 | 1.407 | 0.01386 | -0.005 | 101.514
12.5 | 1.437 | 0.01506 | -0.005 | 95.388
13 | 1.461 | 0.0166 | -0.005 | 88.006
13.5 | 1.479 | 0.01865 | -0.005 | 79.267
14 | 1.491 | 0.02127 | -0.006 | 70.093
14.5 | 1.498 | 0.02473 | -0.006 | 60.584
15 | 1.501 | 0.02907 | -0.006 | 51.641
15.5 | 1.5 | 0.03422 | -0.006 | 43.838
16 | 1.494 | 0.04019 | -0.006 | 37.177
16.5 | 1.485 | 0.04695 | -0.007 | 31.629
17 | 1.475 | 0.05398 | -0.007 | 27.321
17.5 | 1.462 | 0.06162 | -0.007 | 23.722
18 | 1.447 | 0.0697 | -0.007 | 20.761
18.5 | 1.43 | 0.07807 | -0.007 | 18.322
19 | 1.413 | 0.08645 | -0.007 | 16.341
19.5 | 1.394 | 0.09472 | -0.007 | 14.717
20 | 1.374 | 0.10321 | -0.008 | 13.31

## 90. Re 7M Mach 0.00 (2)
BIGFOIL.COM POLAR EXPORT
NACA22114.5
NACA22114.5 |  |  |  | Cl Max: | 1.7488 | at alpha= | 19.5 | deg
XFOIL ncrit=9 |  |  |  | L/D Max: | 134.971 | at alpha= | 10 | deg
Re: | 7000000 |  |  | Cd Min: | 0.0413 | at alpha= | 20 | deg
Mach: | 0 |  |  | Cl=0 at alpha= | -0.77973 | deg
|  |  |  | @ Cl=0.1, Cd= | 0.0054854
|  |  |  | @ Cl=0.4, Cd= | 0.0058584
|  |  |  | @ Cl=0.6, Cd= | 0.0061295
alpha (deg) | Cl | Cd | Cm | Cl/Cd
-20 | -1.6725 | 0.03127 | -0.0518 | -53.4858
-19.5 | -1.661 | 0.02807 | -0.0505 | -59.1735
-19 | -1.6501 | 0.02506 | -0.0485 | -65.846
-18.5 | -1.6343 | 0.02268 | -0.0461 | -72.0591
-18 | -1.6151 | 0.02073 | -0.0433 | -77.9112
-17.5 | -1.5928 | 0.01912 | -0.0402 | -83.3054
-17 | -1.5678 | 0.01779 | -0.0369 | -88.1282
-16.5 | -1.5401 | 0.0167 | -0.0335 | -92.2216
-16 | -1.5115 | 0.01576 | -0.0299 | -95.9074
-15.5 | -1.482 | 0.01496 | -0.026 | -99.0642
-15 | -1.4541 | 0.0143 | -0.0214 | -101.6853
-14.5 | -1.4319 | 0.01376 | -0.0153 | -104.0625
-14 | -1.4123 | 0.01332 | -0.0084 | -106.0285
-13.5 | -1.3566 | 0.01259 | -0.0091 | -107.7522
-13 | -1.2998 | 0.01188 | -0.0099 | -109.4108
-12.5 | -1.242 | 0.01128 | -0.0108 | -110.1064
-12 | -1.1832 | 0.01074 | -0.0118 | -110.1676
-11.5 | -1.1327 | 0.01029 | -0.0109 | -110.0777
-11 | -1.0757 | 0.00983 | -0.0113 | -109.4303
-10 | -0.9457 | 0.00883 | -0.0157 | -107.1008
-9.5 | -0.8652 | 0.00838 | -0.0212 | -103.2458
-9 | -0.8053 | 0.00809 | -0.0221 | -99.5426
-8.5 | -0.7613 | 0.00786 | -0.0194 | -96.8575
-8 | -0.7165 | 0.00769 | -0.0169 | -93.173
-7.5 | -0.6698 | 0.00757 | -0.0148 | -88.4808
-7 | -0.6218 | 0.0074 | -0.0129 | -84.027
-6.5 | -0.573 | 0.00728 | -0.0112 | -78.7088
-6 | -0.5227 | 0.00717 | -0.0098 | -72.901
-5.5 | -0.4724 | 0.00705 | -0.0084 | -67.0071
-5 | -0.4214 | 0.00697 | -0.0071 | -60.4591
-4.5 | -0.3698 | 0.00689 | -0.006 | -53.672
-4 | -0.3183 | 0.00683 | -0.0048 | -46.6032
-3.5 | -0.2675 | 0.00683 | -0.0035 | -39.1654
-3 | -0.2155 | 0.00676 | -0.0025 | -31.8787
-2.5 | -0.1661 | 0.00653 | -0.0009 | -25.4364
-2 | -0.1222 | 0.00593 | 0.0016 | -20.6071
-1.5 | -0.0731 | 0.00574 | 0.0032 | -12.7352
-1 | -0.0226 | 0.00561 | 0.0045 | -4.0285
-0.5 | 0.0287 | 0.00554 | 0.0057 | 5.1805
0 | 0.0793 | 0.00551 | 0.007 | 14.392
0.5 | 0.1297 | 0.00545 | 0.0083 | 23.7982
1 | 0.1813 | 0.0055 | 0.0094 | 32.9636
1.5 | 0.2332 | 0.00559 | 0.0104 | 41.7174
2 | 0.2853 | 0.00568 | 0.0114 | 50.2289
2.5 | 0.3372 | 0.00576 | 0.0124 | 58.5417
3 | 0.3894 | 0.00584 | 0.0134 | 66.6781
3.5 | 0.4412 | 0.00593 | 0.0144 | 74.4013
4 | 0.4932 | 0.00597 | 0.0154 | 82.6131
4.5 | 0.5441 | 0.00607 | 0.0166 | 89.6376
5 | 0.5952 | 0.00612 | 0.0178 | 97.2549
5.5 | 0.6455 | 0.00622 | 0.0191 | 103.7781
6 | 0.6946 | 0.00635 | 0.0207 | 109.3858
6.5 | 0.7445 | 0.00645 | 0.022 | 115.4264
7 | 0.7927 | 0.00664 | 0.0237 | 119.3825
7.5 | 0.8444 | 0.00681 | 0.0246 | 123.9941
8 | 0.9017 | 0.00708 | 0.0242 | 127.3588
8.5 | 0.9713 | 0.00741 | 0.0209 | 131.0796
9 | 1.039 | 0.00782 | 0.0179 | 132.8645
9.5 | 1.1 | 0.00815 | 0.0165 | 134.9693
10 | 1.1621 | 0.00861 | 0.0147 | 134.971
10.5 | 1.2186 | 0.00907 | 0.0141 | 134.355
11 | 1.2697 | 0.00952 | 0.0147 | 133.3718
11.5 | 1.3253 | 0.01007 | 0.0141 | 131.6087
12 | 1.3826 | 0.01068 | 0.013 | 129.4569
12.5 | 1.4387 | 0.01132 | 0.012 | 127.0936
13 | 1.4942 | 0.01198 | 0.0112 | 124.7245
13.5 | 1.5475 | 0.01274 | 0.0106 | 121.4678
14 | 1.5728 | 0.01337 | 0.0157 | 117.6365
14.5 | 1.5861 | 0.01406 | 0.023 | 112.8094
15 | 1.6082 | 0.01486 | 0.0281 | 108.2234
15.5 | 1.6303 | 0.01591 | 0.0326 | 102.4701
16 | 1.6564 | 0.01698 | 0.036 | 97.5501
16.5 | 1.677 | 0.01848 | 0.0395 | 90.7468
17 | 1.6985 | 0.02008 | 0.0423 | 84.5867
17.5 | 1.7147 | 0.02221 | 0.045 | 77.204
18 | 1.7312 | 0.02456 | 0.0469 | 70.4886
18.5 | 1.7389 | 0.02782 | 0.0486 | 62.5054
19 | 1.7469 | 0.03139 | 0.0494 | 55.6515
19.5 | 1.7488 | 0.03584 | 0.0495 | 48.7946
20 | 1.744 | 0.0413 | 0.0488 | 42.2276

## 91. Re 7M Mach 0.10 (1)
BIGFOIL.COM POLAR EXPORT
NACA22114.5
NACA22114.5 |  |  |  | Cl Max: | 1.488 | at alpha= | 14.5 | deg
JavaFoil+Calcfoil stall+Eppler ext transition |  |  |  | L/D Max: | 123.596 | at alpha= | 8.5 | deg
Re: | 7000000 |  |  | Cd Min: | 0.00815 | at alpha= | -2 | deg
Mach: | 0.1 |  |  | Cl=0 at alpha= | -0.77419 | deg
|  |  |  | @ Cl=0.1, Cd= | 0.0086681
|  |  |  | @ Cl=0.4, Cd= | 0.0090639
|  |  |  | @ Cl=0.6, Cd= | 0.0094112
alpha (deg) | Cl | Cd | Cm | Cl/Cd
-19.5 | -0.929 | 0.12788 | 0.012 | -7.264
-19 | -0.955 | 0.11311 | 0.012 | -8.446
-18.5 | -0.985 | 0.09609 | 0.013 | -10.25
-18 | -1.018 | 0.07796 | 0.013 | -13.054
-17.5 | -1.052 | 0.06097 | 0.014 | -17.256
-17 | -1.085 | 0.04718 | 0.014 | -22.994
-16.5 | -1.115 | 0.0364 | 0.014 | -30.638
-16 | -1.142 | 0.02833 | 0.014 | -40.32
-15.5 | -1.161 | 0.02353 | 0.014 | -49.324
-15 | -1.173 | 0.0202 | 0.014 | -58.081
-14.5 | -1.18 | 0.01796 | 0.014 | -65.707
-14 | -1.18 | 0.01646 | 0.014 | -71.676
-13.5 | -1.175 | 0.01528 | 0.014 | -76.854
-13 | -1.164 | 0.01438 | 0.013 | -80.944
-12.5 | -1.149 | 0.01361 | 0.013 | -84.469
-12 | -1.13 | 0.01294 | 0.013 | -87.338
-11.5 | -1.106 | 0.01236 | 0.012 | -89.482
-11 | -1.077 | 0.01186 | 0.012 | -90.797
-10.5 | -1.044 | 0.01141 | 0.012 | -91.473
-10 | -1.008 | 0.011 | 0.011 | -91.671
-9.5 | -0.969 | 0.01062 | 0.011 | -91.197
-9 | -0.927 | 0.00912 | 0.011 | -101.551
-8.5 | -0.882 | 0.00939 | 0.01 | -93.892
-8 | -0.834 | 0.00969 | 0.01 | -86.144
-7.5 | -0.785 | 0.0094 | 0.01 | -83.473
-7 | -0.733 | 0.00978 | 0.009 | -74.967
-6.5 | -0.68 | 0.00954 | 0.009 | -71.233
-6 | -0.625 | 0.00933 | 0.009 | -66.969
-5.5 | -0.568 | 0.00974 | 0.008 | -58.335
-5 | -0.511 | 0.00953 | 0.008 | -53.579
-4.5 | -0.452 | 0.00941 | 0.007 | -48.038
-4 | -0.393 | 0.00928 | 0.007 | -42.354
-3.5 | -0.333 | 0.00974 | 0.007 | -34.175
-3 | -0.273 | 0.00961 | 0.006 | -28.356
-2.5 | -0.212 | 0.00827 | 0.006 | -25.605
-2 | -0.151 | 0.00815 | 0.006 | -18.475
-1.5 | -0.089 | 0.00874 | 0.005 | -10.213
-1 | -0.028 | 0.00862 | 0.005 | -3.209
-0.5 | 0.034 | 0.0087 | 0.004 | 3.9
0 | 0.095 | 0.00866 | 0.004 | 11.023
0.5 | 0.157 | 0.00876 | 0.004 | 17.916
1 | 0.218 | 0.00919 | 0.003 | 23.764
1.5 | 0.28 | 0.00855 | 0.003 | 32.703
2 | 0.341 | 0.00859 | 0.003 | 39.659
2.5 | 0.402 | 0.00908 | 0.002 | 44.227
3 | 0.462 | 0.0091 | 0.002 | 50.818
3.5 | 0.523 | 0.00923 | 0.001 | 56.645
4 | 0.583 | 0.00938 | 0.001 | 62.165
4.5 | 0.643 | 0.00949 | 0.001 | 67.752
5 | 0.702 | 0.009 | 0 | 77.993
5.5 | 0.761 | 0.00947 | 0 | 80.39
6 | 0.82 | 0.01009 | 0 | 81.283
6.5 | 0.878 | 0.00966 | -0.001 | 90.851
7 | 0.935 | 0.00977 | -0.001 | 95.715
7.5 | 0.991 | 0.00942 | -0.001 | 105.216
8 | 1.046 | 0.00909 | -0.002 | 115.089
8.5 | 1.1 | 0.0089 | -0.002 | 123.596
9 | 1.152 | 0.01022 | -0.003 | 112.769
9.5 | 1.203 | 0.01063 | -0.003 | 113.169
10 | 1.25 | 0.0111 | -0.003 | 112.638
10.5 | 1.296 | 0.01168 | -0.004 | 110.939
11 | 1.337 | 0.01236 | -0.004 | 108.226
11.5 | 1.375 | 0.01316 | -0.004 | 104.497
12 | 1.408 | 0.01415 | -0.005 | 99.503
12.5 | 1.436 | 0.01544 | -0.005 | 93.025
13 | 1.458 | 0.01715 | -0.005 | 85.041
13.5 | 1.474 | 0.0194 | -0.005 | 75.968
14 | 1.484 | 0.0224 | -0.006 | 66.222
14.5 | 1.488 | 0.02616 | -0.006 | 56.904
15 | 1.488 | 0.03097 | -0.006 | 48.059
15.5 | 1.485 | 0.03656 | -0.006 | 40.619
16 | 1.476 | 0.04301 | -0.006 | 34.325
16.5 | 1.464 | 0.05024 | -0.007 | 29.149
17 | 1.451 | 0.05771 | -0.007 | 25.146
17.5 | 1.435 | 0.06571 | -0.007 | 21.844
18 | 1.417 | 0.0742 | -0.007 | 19.102
18.5 | 1.398 | 0.08253 | -0.007 | 16.944
19 | 1.377 | 0.09156 | -0.007 | 15.039
19.5 | 1.355 | 0.1002 | -0.007 | 13.519

## 92. Re 7M Mach 0.10 (2)
BIGFOIL.COM POLAR EXPORT
NACA22114.5
NACA22114.5 |  |  |  | Cl Max: | 1.7392 | at alpha= | 19 | deg
XFOIL ncrit=9 |  |  |  | L/D Max: | 134.862 | at alpha= | 10 | deg
Re: | 7000000 |  |  | Cd Min: | 0.0462 | at alpha= | 20 | deg
Mach: | 0.1 |  |  | Cl=0 at alpha= | -0.78004 | deg
|  |  |  | @ Cl=0.1, Cd= | 0.0054961
|  |  |  | @ Cl=0.4, Cd= | 0.0058746
|  |  |  | @ Cl=0.6, Cd= | 0.006143
alpha (deg) | Cl | Cd | Cm | Cl/Cd
-20 | -1.6633 | 0.03425 | -0.0547 | -48.5635
-19.5 | -1.6533 | 0.03057 | -0.0539 | -54.0824
-19 | -1.64 | 0.02746 | -0.0524 | -59.7232
-18.5 | -1.6265 | 0.02463 | -0.0503 | -66.0374
-18 | -1.611 | 0.02219 | -0.0475 | -72.6003
-17.5 | -1.5913 | 0.02025 | -0.0444 | -78.5827
-17 | -1.5684 | 0.01865 | -0.041 | -84.0965
-16.5 | -1.5424 | 0.01737 | -0.0374 | -88.7968
-16 | -1.5145 | 0.01628 | -0.0336 | -93.0283
-15.5 | -1.4853 | 0.01537 | -0.0297 | -96.6363
-15 | -1.4566 | 0.01462 | -0.0252 | -99.6306
-14.5 | -1.4318 | 0.01401 | -0.0195 | -102.1984
-14 | -1.4188 | 0.01355 | -0.0112 | -104.7085
-13.5 | -1.3658 | 0.01294 | -0.0109 | -105.5487
-13 | -1.3092 | 0.01214 | -0.0114 | -107.8418
-12.5 | -1.251 | 0.01146 | -0.0122 | -109.1623
-12 | -1.1918 | 0.01089 | -0.013 | -109.4399
-11.5 | -1.1403 | 0.0104 | -0.0121 | -109.6442
-11 | -1.0834 | 0.00993 | -0.0123 | -109.1037
-10 | -0.9527 | 0.00892 | -0.0163 | -106.8049
-9.5 | -0.8706 | 0.00844 | -0.022 | -103.1517
-9 | -0.8092 | 0.00813 | -0.023 | -99.5326
-8.5 | -0.7649 | 0.00791 | -0.0203 | -96.7004
-8 | -0.7201 | 0.00773 | -0.0176 | -93.1565
-7.5 | -0.6732 | 0.0076 | -0.0153 | -88.5789
-7 | -0.6249 | 0.00743 | -0.0134 | -84.105
-6.5 | -0.5759 | 0.0073 | -0.0116 | -78.8904
-6 | -0.5253 | 0.00719 | -0.0102 | -73.0598
-5.5 | -0.4748 | 0.00707 | -0.0087 | -67.157
-5 | -0.4234 | 0.00699 | -0.0074 | -60.5722
-4.5 | -0.3716 | 0.0069 | -0.0062 | -53.8551
-4 | -0.3198 | 0.00684 | -0.005 | -46.7544
-3.5 | -0.2687 | 0.00684 | -0.0037 | -39.2836
-3 | -0.2164 | 0.00678 | -0.0026 | -31.9174
-2.5 | -0.1662 | 0.00658 | -0.0011 | -25.2584
-2 | -0.1226 | 0.00594 | 0.0016 | -20.6397
-1.5 | -0.0734 | 0.00574 | 0.0032 | -12.7875
-1 | -0.0227 | 0.00562 | 0.0046 | -4.0391
-0.5 | 0.0289 | 0.00554 | 0.0057 | 5.2166
0 | 0.0799 | 0.00552 | 0.007 | 14.4746
0.5 | 0.1304 | 0.00546 | 0.0084 | 23.8828
1 | 0.1823 | 0.00551 | 0.0095 | 33.0853
1.5 | 0.2343 | 0.00561 | 0.0106 | 41.7647
2 | 0.2869 | 0.0057 | 0.0116 | 50.3333
2.5 | 0.3391 | 0.00578 | 0.0126 | 58.6678
3 | 0.3916 | 0.00586 | 0.0136 | 66.8259
3.5 | 0.4435 | 0.00595 | 0.0147 | 74.5378
4 | 0.4959 | 0.00598 | 0.0157 | 82.9264
4.5 | 0.5471 | 0.00609 | 0.017 | 89.8358
5 | 0.5985 | 0.00614 | 0.0182 | 97.4756
5.5 | 0.649 | 0.00624 | 0.0196 | 104.0064
6 | 0.6985 | 0.00637 | 0.0212 | 109.6546
6.5 | 0.7485 | 0.00648 | 0.0226 | 115.5093
7 | 0.7969 | 0.00667 | 0.0244 | 119.4753
7.5 | 0.8492 | 0.00684 | 0.0253 | 124.152
8 | 0.907 | 0.00713 | 0.0249 | 127.209
8.5 | 0.9782 | 0.00745 | 0.0215 | 131.302
9 | 1.0463 | 0.00788 | 0.0186 | 132.7792
9.5 | 1.1079 | 0.00823 | 0.0173 | 134.6173
10 | 1.1706 | 0.00868 | 0.0156 | 134.8618
10.5 | 1.2271 | 0.00918 | 0.0152 | 133.671
11.5 | 1.3355 | 0.01019 | 0.0152 | 131.0599
12 | 1.3934 | 0.01081 | 0.0142 | 128.8992
12.5 | 1.4498 | 0.01152 | 0.0134 | 125.8507
13 | 1.5054 | 0.01224 | 0.0127 | 122.9902
13.5 | 1.5579 | 0.01302 | 0.0125 | 119.6544
14 | 1.5727 | 0.01357 | 0.02 | 115.8954
14.5 | 1.5888 | 0.01439 | 0.0267 | 110.41
15 | 1.6117 | 0.01527 | 0.0316 | 105.5468
15.5 | 1.6354 | 0.01637 | 0.0359 | 99.9023
16 | 1.6592 | 0.01766 | 0.0395 | 93.9524
16.5 | 1.6806 | 0.01924 | 0.0428 | 87.3493
17 | 1.6989 | 0.0212 | 0.0457 | 80.1368
17.5 | 1.7156 | 0.0235 | 0.0481 | 73.0043
18 | 1.7283 | 0.02632 | 0.0499 | 65.6649
18.5 | 1.7334 | 0.03009 | 0.0511 | 57.6072
19 | 1.7392 | 0.03414 | 0.0515 | 50.9432
19.5 | 1.7337 | 0.03964 | 0.0511 | 43.7361
20 | 1.7223 | 0.0462 | 0.0496 | 37.2792

## 93. Re 7M Mach 0.25 (1)
BIGFOIL.COM POLAR EXPORT
NACA22114.5
NACA22114.5 |  |  |  | Cl Max: | 1.429 | at alpha= | 13 | deg
JavaFoil+Calcfoil stall+Eppler ext transition |  |  |  | L/D Max: | 117.519 | at alpha= | 8 | deg
Re: | 7000000 |  |  | Cd Min: | 0.00834 | at alpha= | -1.5 | deg
Mach: | 0.25 |  |  | Cl=0 at alpha= | -0.77778 | deg
|  |  |  | @ Cl=0.1, Cd= | 0.0089206
|  |  |  | @ Cl=0.4, Cd= | 0.0092297
|  |  |  | @ Cl=0.6, Cd= | 0.0090139
alpha (deg) | Cl | Cd | Cm | Cl/Cd
-17.5 | -0.7 | 0.13316 | 0.009 | -5.256
-17 | -0.74 | 0.12498 | 0.009 | -5.921
-16.5 | -0.777 | 0.11661 | 0.009 | -6.664
-16 | -0.812 | 0.10752 | 0.009 | -7.553
-15.5 | -0.859 | 0.08732 | 0.011 | -9.842
-15 | -0.929 | 0.05486 | 0.013 | -16.935
-14.5 | -0.998 | 0.03218 | 0.013 | -31.006
-14 | -1.044 | 0.02278 | 0.014 | -45.817
-13.5 | -1.072 | 0.01875 | 0.014 | -57.147
-13 | -1.086 | 0.01659 | 0.013 | -65.478
-12.5 | -1.091 | 0.01524 | 0.013 | -71.63
-12 | -1.088 | 0.01422 | 0.013 | -76.523
-11.5 | -1.078 | 0.01341 | 0.013 | -80.401
-11 | -1.06 | 0.01274 | 0.012 | -83.188
-10.5 | -1.036 | 0.01216 | 0.012 | -85.192
-10 | -1.006 | 0.01164 | 0.012 | -86.455
-9.5 | -0.973 | 0.01119 | 0.011 | -86.917
-9 | -0.935 | 0.01078 | 0.011 | -86.715
-8.5 | -0.893 | 0.00923 | 0.011 | -96.689
-8 | -0.848 | 0.00947 | 0.01 | -89.517
-7.5 | -0.799 | 0.00978 | 0.01 | -81.749
-7 | -0.748 | 0.00948 | 0.009 | -78.96
-6.5 | -0.695 | 0.00923 | 0.009 | -75.288
-6 | -0.639 | 0.00962 | 0.009 | -66.451
-5.5 | -0.582 | 0.0094 | 0.008 | -61.903
-5 | -0.523 | 0.00983 | 0.008 | -53.239
-4.5 | -0.464 | 0.00962 | 0.008 | -48.195
-4 | -0.403 | 0.00945 | 0.007 | -42.661
-3.5 | -0.342 | 0.00934 | 0.007 | -36.594
-3 | -0.28 | 0.00984 | 0.006 | -28.46
-2.5 | -0.218 | 0.00961 | 0.006 | -22.624
-2 | -0.155 | 0.00836 | 0.006 | -18.502
-1.5 | -0.092 | 0.00834 | 0.005 | -10.995
-1 | -0.028 | 0.00886 | 0.005 | -3.209
-0.5 | 0.035 | 0.00887 | 0.005 | 3.931
0 | 0.098 | 0.00892 | 0.004 | 10.989
0.5 | 0.161 | 0.00894 | 0.004 | 18.027
1 | 0.224 | 0.00874 | 0.003 | 25.664
1.5 | 0.287 | 0.00881 | 0.003 | 32.58
2 | 0.35 | 0.00877 | 0.003 | 39.888
2.5 | 0.412 | 0.00934 | 0.002 | 44.155
3 | 0.475 | 0.00939 | 0.002 | 50.529
3.5 | 0.537 | 0.00953 | 0.002 | 56.33
4 | 0.598 | 0.00901 | 0.001 | 66.421
4.5 | 0.66 | 0.00913 | 0.001 | 72.257
5 | 0.72 | 0.00932 | 0 | 77.319
5.5 | 0.781 | 0.00924 | 0 | 84.466
6 | 0.84 | 0.00984 | 0 | 85.381
6.5 | 0.899 | 0.00943 | -0.001 | 95.324
7 | 0.957 | 0.00963 | -0.001 | 99.366
7.5 | 1.014 | 0.00932 | -0.001 | 108.88
8 | 1.07 | 0.0091 | -0.002 | 117.519
8.5 | 1.123 | 0.01036 | -0.002 | 108.43
9 | 1.175 | 0.01076 | -0.003 | 109.195
9.5 | 1.224 | 0.01129 | -0.003 | 108.495
10 | 1.27 | 0.0119 | -0.003 | 106.712
10.5 | 1.312 | 0.0126 | -0.004 | 104.113
11 | 1.349 | 0.01355 | -0.004 | 99.534
11.5 | 1.38 | 0.01474 | -0.004 | 93.666
12 | 1.404 | 0.0163 | -0.005 | 86.171
12.5 | 1.421 | 0.01846 | -0.005 | 76.984
13 | 1.429 | 0.02149 | -0.005 | 66.506
13.5 | 1.429 | 0.0257 | -0.005 | 55.574
14 | 1.421 | 0.03113 | -0.006 | 45.648
14.5 | 1.409 | 0.03772 | -0.006 | 37.344
15 | 1.391 | 0.04556 | -0.006 | 30.534
15.5 | 1.37 | 0.05388 | -0.006 | 25.433
16 | 1.342 | 0.06299 | -0.006 | 21.309
16.5 | 1.31 | 0.07266 | -0.006 | 18.03
17 | 1.274 | 0.08271 | -0.006 | 15.405
17.5 | 1.234 | 0.09303 | -0.007 | 13.268
18 | 1.191 | 0.10331 | -0.007 | 11.529

## 94. Re 7M Mach 0.25 (2)
BIGFOIL.COM POLAR EXPORT
NACA22114.5
NACA22114.5 |  |  |  | Cl Max: | 1.6927 | at alpha= | 17 | deg
XFOIL ncrit=9 |  |  |  | L/D Max: | 132.861 | at alpha= | 9 | deg
Re: | 7000000 |  |  | Cd Min: | 0.08266 | at alpha= | 20 | deg
Mach: | 0.25 |  |  | Cl=0 at alpha= | -0.78236 | deg
|  |  |  | @ Cl=0.1, Cd= | 0.0055732
|  |  |  | @ Cl=0.4, Cd= | 0.0059467
|  |  |  | @ Cl=0.6, Cd= | 0.006228
alpha (deg) | Cl | Cd | Cm | Cl/Cd
-20 | -1.5095 | 0.06458 | -0.0574 | -23.3741
-19.5 | -1.5359 | 0.05501 | -0.0613 | -27.9204
-19 | -1.5484 | 0.04737 | -0.0636 | -32.6874
-18.5 | -1.5567 | 0.04061 | -0.0648 | -38.3329
-18 | -1.5548 | 0.03526 | -0.0648 | -44.0953
-17.5 | -1.545 | 0.03102 | -0.0638 | -49.8066
-17 | -1.5389 | 0.02689 | -0.0617 | -57.2295
-16.5 | -1.5262 | 0.02368 | -0.0587 | -64.451
-16 | -1.512 | 0.02094 | -0.0547 | -72.2063
-15.5 | -1.4898 | 0.01897 | -0.0504 | -78.5345
-15 | -1.464 | 0.01742 | -0.0456 | -84.0413
-14.5 | -1.4372 | 0.01612 | -0.0404 | -89.1563
-14 | -1.4112 | 0.0151 | -0.0344 | -93.457
-13.5 | -1.3864 | 0.01431 | -0.0277 | -96.8833
-13 | -1.3549 | 0.0136 | -0.0219 | -99.625
-12.5 | -1.296 | 0.01284 | -0.0213 | -100.9346
-12 | -1.2378 | 0.01196 | -0.0207 | -103.495
-11.5 | -1.1785 | 0.01121 | -0.0201 | -105.1293
-11 | -1.124 | 0.01057 | -0.0185 | -106.3387
-10.5 | -1.0585 | 0.01001 | -0.0192 | -105.7443
-10 | -0.9901 | 0.00949 | -0.0206 | -104.3309
-9.5 | -0.9033 | 0.00882 | -0.026 | -102.415
-9 | -0.8297 | 0.00837 | -0.0287 | -99.1278
-8.5 | -0.7833 | 0.00819 | -0.0254 | -95.641
-8 | -0.739 | 0.00796 | -0.0218 | -92.8392
-7.5 | -0.6917 | 0.00777 | -0.0189 | -89.0219
-7 | -0.6416 | 0.00762 | -0.0165 | -84.1995
-6.5 | -0.5919 | 0.00746 | -0.0142 | -79.3432
-6 | -0.5399 | 0.00732 | -0.0123 | -73.7568
-5.5 | -0.4875 | 0.00719 | -0.0106 | -67.8025
-5 | -0.4345 | 0.00708 | -0.009 | -61.3701
-4.5 | -0.3813 | 0.00698 | -0.0075 | -54.6275
-4 | -0.328 | 0.00692 | -0.0061 | -47.3988
-3.5 | -0.2753 | 0.00691 | -0.0046 | -39.8408
-3 | -0.2213 | 0.00684 | -0.0033 | -32.3538
-2.5 | -0.1684 | 0.00672 | -0.0019 | -25.0595
-2 | -0.1249 | 0.00604 | 0.0012 | -20.6788
-1.5 | -0.0746 | 0.00581 | 0.0031 | -12.8399
-1 | -0.0232 | 0.00567 | 0.0047 | -4.0917
-0.5 | 0.0301 | 0.00561 | 0.006 | 5.3654
0 | 0.0827 | 0.00559 | 0.0074 | 14.7943
0.5 | 0.1343 | 0.00554 | 0.009 | 24.2419
1 | 0.1873 | 0.0056 | 0.0103 | 33.4464
1.5 | 0.2415 | 0.00569 | 0.0114 | 42.4429
2 | 0.2951 | 0.00581 | 0.0127 | 50.7917
2.5 | 0.3487 | 0.00589 | 0.0139 | 59.202
3 | 0.403 | 0.00595 | 0.015 | 67.7311
3.5 | 0.457 | 0.00602 | 0.0162 | 75.9136
4 | 0.5105 | 0.00609 | 0.0176 | 83.8259
4.5 | 0.5637 | 0.00618 | 0.019 | 91.2136
5 | 0.6166 | 0.00625 | 0.0205 | 98.656
5.5 | 0.6682 | 0.0064 | 0.0223 | 104.4062
6 | 0.72 | 0.00649 | 0.0241 | 110.9399
6.5 | 0.7703 | 0.00666 | 0.0262 | 115.6607
7 | 0.8208 | 0.00682 | 0.0283 | 120.3519
7.5 | 0.8749 | 0.00703 | 0.0296 | 124.4523
8 | 0.9385 | 0.00736 | 0.0288 | 127.5136
8.5 | 1.017 | 0.00777 | 0.0249 | 130.888
9 | 1.0868 | 0.00818 | 0.0228 | 132.8606
9.5 | 1.1521 | 0.00868 | 0.0217 | 132.7304
10 | 1.2161 | 0.00917 | 0.0209 | 132.6172
10.5 | 1.2753 | 0.00969 | 0.0212 | 131.6099
11 | 1.3289 | 0.01032 | 0.0225 | 128.7694
11.5 | 1.3912 | 0.01104 | 0.0219 | 126.0145
12 | 1.4516 | 0.01182 | 0.0217 | 122.8088
12.5 | 1.5075 | 0.01265 | 0.0223 | 119.17
13 | 1.5523 | 0.01342 | 0.0249 | 115.6706
13.5 | 1.5676 | 0.01422 | 0.0329 | 110.2391
14 | 1.5878 | 0.0153 | 0.0394 | 103.7778
14.5 | 1.6095 | 0.0166 | 0.0448 | 96.9578
15 | 1.6328 | 0.01815 | 0.0493 | 89.9614
15.5 | 1.6521 | 0.02018 | 0.0533 | 81.8682
16 | 1.6705 | 0.02258 | 0.0565 | 73.9814
16.5 | 1.6828 | 0.02574 | 0.059 | 65.3768
17 | 1.6927 | 0.02947 | 0.0605 | 57.4381
17.5 | 1.6909 | 0.03457 | 0.0611 | 48.9124
18 | 1.6868 | 0.04038 | 0.0605 | 41.7732
18.5 | 1.6711 | 0.04777 | 0.0587 | 34.9822
19 | 1.6375 | 0.05752 | 0.0552 | 28.4684
19.5 | 1.5942 | 0.06885 | 0.0503 | 23.1547
20 | 1.5349 | 0.08266 | 0.0437 | 18.5688

## 95. Re 7M Mach 0.50 (1)
BIGFOIL.COM POLAR EXPORT
NACA22114.5
NACA22114.5 |  |  |  | Cl Max: | 1.233 | at alpha= | 9.5 | deg
JavaFoil+Calcfoil stall+Eppler ext transition |  |  |  | L/D Max: | 97.675 | at alpha= | 5.5 | deg
Re: | 7000000 |  |  | Cd Min: | 0.00812 | at alpha= | -2 | deg
Mach: | 0.5 |  |  | Cl=0 at alpha= | -0.77465 | deg
|  |  |  | @ Cl=0.1, Cd= | 0.0086359
|  |  |  | @ Cl=0.4, Cd= | 0.0091474
|  |  |  | @ Cl=0.6, Cd= | 0.0090352
alpha (deg) | Cl | Cd | Cm | Cl/Cd
-20 | -1.061 | 0.13732 | 0.014 | -7.73
-19.5 | -1.108 | 0.0745 | 0.017 | -14.867
-19 | -0.997 | 0.13562 | 0.012 | -7.353
-18.5 | -1.06 | 0.06371 | 0.017 | -16.642
-18 | -0.938 | 0.12998 | 0.011 | -7.214
-17.5 | -1.007 | 0.05694 | 0.016 | -17.682
-17 | -0.883 | 0.12374 | 0.01 | -7.134
-16.5 | -0.933 | 0.06211 | 0.015 | -15.014
-16 | -0.83 | 0.11371 | 0.01 | -7.299
-15.5 | -0.825 | 0.09071 | 0.012 | -9.097
-15 | -0.895 | 0.03201 | 0.016 | -27.948
-14.5 | -0.75 | 0.0977 | 0.009 | -7.682
-14 | -0.839 | 0.02795 | 0.015 | -30.035
-13.5 | -0.697 | 0.08997 | 0.008 | -7.743
-13 | -0.761 | 0.03145 | 0.014 | -24.213
-12.5 | -0.643 | 0.08163 | 0.008 | -7.875
-12 | -0.619 | 0.0735 | 0.008 | -8.425
-11.5 | -0.589 | 0.07412 | 0.007 | -7.945
-11 | -0.564 | 0.06719 | 0.008 | -8.396
-10.5 | -0.535 | 0.06726 | 0.007 | -7.946
-10 | -0.61 | 0.01607 | 0.013 | -37.964
-9.5 | -0.481 | 0.0597 | 0.007 | -8.055
-9 | -0.454 | 0.0574 | 0.006 | -7.902
-8.5 | -0.74 | 0.01372 | 0.012 | -53.927
-8 | -0.814 | 0.01236 | 0.011 | -65.833
-7.5 | -0.813 | 0.01156 | 0.011 | -70.326
-7 | -0.786 | 0.01094 | 0.011 | -71.815
-6.5 | -0.744 | 0.01043 | 0.01 | -71.269
-6 | -0.693 | 0.00939 | 0.01 | -73.779
-5.5 | -0.637 | 0.00907 | 0.009 | -70.224
-5 | -0.577 | 0.00934 | 0.009 | -61.734
-4.5 | -0.513 | 0.0091 | 0.009 | -56.407
-4 | -0.447 | 0.00944 | 0.008 | -47.427
-3.5 | -0.38 | 0.00923 | 0.008 | -41.213
-3 | -0.312 | 0.00907 | 0.007 | -34.382
-2.5 | -0.243 | 0.00951 | 0.007 | -25.495
-2 | -0.173 | 0.00812 | 0.006 | -21.279
-1.5 | -0.102 | 0.00854 | 0.006 | -11.995
-1 | -0.032 | 0.00855 | 0.006 | -3.714
-0.5 | 0.039 | 0.00854 | 0.005 | 4.56
0 | 0.109 | 0.00865 | 0.005 | 12.662
0.5 | 0.18 | 0.00851 | 0.004 | 21.134
1 | 0.25 | 0.00905 | 0.004 | 27.637
1.5 | 0.32 | 0.00906 | 0.003 | 35.324
2 | 0.39 | 0.00913 | 0.003 | 42.701
2.5 | 0.459 | 0.00925 | 0.003 | 49.668
3 | 0.528 | 0.00882 | 0.002 | 59.862
3.5 | 0.597 | 0.00905 | 0.002 | 65.935
4 | 0.664 | 0.00872 | 0.001 | 76.216
4.5 | 0.731 | 0.00928 | 0.001 | 78.833
5 | 0.797 | 0.00899 | 0 | 88.682
5.5 | 0.862 | 0.00882 | 0 | 97.675
6 | 0.925 | 0.01044 | 0 | 88.599
6.5 | 0.986 | 0.01084 | -0.001 | 90.982
7 | 1.044 | 0.01152 | -0.001 | 90.683
7.5 | 1.099 | 0.01215 | -0.002 | 90.469
8 | 1.148 | 0.01286 | -0.002 | 89.266
8.5 | 1.19 | 0.01386 | -0.002 | 85.879
9 | 1.221 | 0.01539 | -0.003 | 79.295
9.5 | 1.233 | 0.01793 | -0.003 | 68.777
10 | 1.214 | 0.02299 | -0.003 | 52.835
10.5 | 1.149 | 0.03403 | -0.004 | 33.768
11 | 0.995 | 0.05546 | -0.004 | 17.938
11.5 | 0.708 | 0.07623 | -0.003 | 9.287
12 | 0.735 | 0.07891 | -0.004 | 9.311
12.5 | 0.755 | 0.0889 | -0.004 | 8.498
13 | 0.781 | 0.09467 | -0.004 | 8.245
13.5 | 0.804 | 0.10067 | -0.004 | 7.982
14 | 0.828 | 0.10377 | -0.004 | 7.981
14.5 | 0.862 | 0.10888 | -0.005 | 7.919

## 96. Re 7M Mach 0.50 (2)
BIGFOIL.COM POLAR EXPORT
NACA22114.5
NACA22114.5 |  |  |  | Cl Max: | 1.6342 | at alpha= | 13 | deg
XFOIL ncrit=9 |  |  |  | L/D Max: | 126.442 | at alpha= | 8 | deg
Re: | 7000000 |  |  | Cd Min: | 0.15347 | at alpha= | 18 | deg
Mach: | 0.5 |  |  | Cl=0 at alpha= | -0.80034 | deg
|  |  |  | @ Cl=0.1, Cd= | 0.0059
|  |  |  | @ Cl=0.4, Cd= | 0.0062903
|  |  |  | @ Cl=0.6, Cd= | 0.0066129
alpha (deg) | Cl | Cd | Cm | Cl/Cd
-14.5 | -0.7196 | 0.11624 | -0.0246 | -6.1906
-14 | -0.7449 | 0.10303 | -0.0318 | -7.2299
-13.5 | -0.773 | 0.08986 | -0.0388 | -8.6023
-13 | -0.8004 | 0.07734 | -0.0462 | -10.3491
-12.5 | -0.8273 | 0.06549 | -0.0534 | -12.6325
-12 | -0.8566 | 0.05422 | -0.0602 | -15.7986
-11.5 | -0.884 | 0.04436 | -0.065 | -19.9279
-11 | -0.9145 | 0.03575 | -0.0669 | -25.5804
-10.5 | -0.9448 | 0.02882 | -0.0644 | -32.7828
-10 | -0.9659 | 0.02151 | -0.0621 | -44.9047
-9.5 | -0.9792 | 0.01566 | -0.0553 | -62.5287
-9 | -0.9348 | 0.01156 | -0.0531 | -80.8651
-8.5 | -0.8136 | 0.00963 | -0.0607 | -84.486
-8 | -0.7843 | 0.00919 | -0.0506 | -85.3428
-7.5 | -0.7491 | 0.00883 | -0.0417 | -84.8358
-7 | -0.7049 | 0.00848 | -0.0346 | -83.125
-6.5 | -0.6527 | 0.00821 | -0.0293 | -79.5006
-6 | -0.5961 | 0.00796 | -0.025 | -74.8869
-5.5 | -0.5389 | 0.00772 | -0.0211 | -69.8057
-5 | -0.4801 | 0.00756 | -0.0178 | -63.5053
-4.5 | -0.4208 | 0.00739 | -0.0148 | -56.9418
-4 | -0.3612 | 0.00729 | -0.0121 | -49.5473
-3.5 | -0.3019 | 0.00724 | -0.0094 | -41.6989
-3 | -0.2416 | 0.00716 | -0.0071 | -33.743
-2.5 | -0.1812 | 0.00708 | -0.005 | -25.5932
-2 | -0.1278 | 0.0067 | -0.0017 | -19.0746
-1 | -0.0236 | 0.00593 | 0.0051 | -3.9798
-0.5 | 0.0355 | 0.0059 | 0.0072 | 6.0169
0 | 0.0937 | 0.0059 | 0.0095 | 15.8814
0.5 | 0.151 | 0.0059 | 0.0119 | 25.5932
1 | 0.2101 | 0.00599 | 0.0141 | 35.0751
1.5 | 0.2706 | 0.00611 | 0.016 | 44.2881
2 | 0.3314 | 0.00619 | 0.018 | 53.538
2.5 | 0.3921 | 0.00628 | 0.0201 | 62.4363
3 | 0.4537 | 0.00636 | 0.0221 | 71.3365
3.5 | 0.5141 | 0.00647 | 0.0245 | 79.459
4 | 0.5753 | 0.00655 | 0.027 | 87.8321
4.5 | 0.6342 | 0.0067 | 0.03 | 94.6567
5 | 0.6936 | 0.00682 | 0.0331 | 101.7009
5.5 | 0.7506 | 0.007 | 0.0369 | 107.2286
6 | 0.8057 | 0.00718 | 0.0413 | 112.2145
6.5 | 0.8587 | 0.00737 | 0.0463 | 116.5129
7 | 0.91 | 0.00763 | 0.0518 | 119.2661
7.5 | 1.0003 | 0.00809 | 0.05 | 123.6465
8 | 1.1051 | 0.00874 | 0.0459 | 126.4416
8.5 | 1.1861 | 0.00941 | 0.0467 | 126.0468
9 | 1.2684 | 0.01011 | 0.0478 | 125.4599
9.5 | 1.3362 | 0.0109 | 0.0516 | 122.5872
10 | 1.4077 | 0.01186 | 0.0548 | 118.6931
10.5 | 1.4824 | 0.01303 | 0.0576 | 113.7682
11 | 1.5534 | 0.01448 | 0.0609 | 107.279
11.5 | 1.5846 | 0.01611 | 0.0693 | 98.3613
12 | 1.6095 | 0.01829 | 0.0775 | 87.9989
12.5 | 1.6289 | 0.02136 | 0.0843 | 76.2594
13 | 1.6342 | 0.02598 | 0.0892 | 62.9022
13.5 | 1.6189 | 0.03277 | 0.0909 | 49.4019
14 | 1.5834 | 0.04169 | 0.0893 | 37.9803
14.5 | 1.5372 | 0.05185 | 0.0854 | 29.6471
15 | 1.4836 | 0.06298 | 0.0799 | 23.5567
15.5 | 1.4189 | 0.07544 | 0.0725 | 18.8083
16 | 1.3359 | 0.09012 | 0.0626 | 14.8236
16.5 | 1.2412 | 0.10692 | 0.0503 | 11.6087
17 | 1.155 | 0.12424 | 0.0373 | 9.2965
17.5 | 1.0963 | 0.13971 | 0.026 | 7.847
18 | 1.0592 | 0.15347 | 0.0162 | 6.9017

## 97. Re 8M Mach 0.00 (1)
BIGFOIL.COM POLAR EXPORT
NACA22114.5
NACA22114.5 |  |  |  | Cl Max: | 1.504 | at alpha= | 15 | deg
JavaFoil+Calcfoil stall+Eppler ext transition |  |  |  | L/D Max: | 126.575 | at alpha= | 9 | deg
Re: | 8000000 |  |  | Cd Min: | 0.00859 | at alpha= | -1.5 | deg
Mach: | 0 |  |  | Cl=0 at alpha= | -0.77419 | deg
|  |  |  | @ Cl=0.1, Cd= | 0.0086166
|  |  |  | @ Cl=0.4, Cd= | 0.00899
|  |  |  | @ Cl=0.6, Cd= | 0.0092533
alpha (deg) | Cl | Cd | Cm | Cl/Cd
-19.5 | -1 | 0.10139 | 0.013 | -9.862
-19 | -1.025 | 0.08766 | 0.014 | -11.696
-18.5 | -1.055 | 0.07157 | 0.014 | -14.745
-18 | -1.086 | 0.05706 | 0.014 | -19.027
-17.5 | -1.114 | 0.04522 | 0.014 | -24.642
-17 | -1.14 | 0.03595 | 0.014 | -31.717
-16.5 | -1.163 | 0.02909 | 0.015 | -39.961
-16 | -1.18 | 0.02429 | 0.014 | -48.569
-15.5 | -1.193 | 0.02074 | 0.014 | -57.491
-15 | -1.199 | 0.0185 | 0.014 | -64.783
-14.5 | -1.2 | 0.0168 | 0.014 | -71.437
-14 | -1.196 | 0.01549 | 0.014 | -77.229
-13.5 | -1.187 | 0.01458 | 0.013 | -81.403
-13 | -1.174 | 0.01376 | 0.013 | -85.3
-12.5 | -1.156 | 0.01311 | 0.013 | -88.24
-12 | -1.135 | 0.0125 | 0.013 | -90.774
-11.5 | -1.109 | 0.01197 | 0.012 | -92.622
-11 | -1.079 | 0.01152 | 0.012 | -93.645
-10.5 | -1.045 | 0.01111 | 0.012 | -94.041
-10 | -1.008 | 0.0107 | 0.011 | -94.123
-9.5 | -0.968 | 0.00917 | 0.011 | -105.52
-9 | -0.925 | 0.00943 | 0.011 | -98.03
-8.5 | -0.88 | 0.00916 | 0.01 | -96.058
-8 | -0.832 | 0.00945 | 0.01 | -88.077
-7.5 | -0.782 | 0.0092 | 0.01 | -84.994
-7 | -0.731 | 0.00953 | 0.009 | -76.691
-6.5 | -0.677 | 0.00936 | 0.009 | -72.355
-6 | -0.622 | 0.00976 | 0.008 | -63.715
-5.5 | -0.566 | 0.00955 | 0.008 | -59.23
-5 | -0.508 | 0.00935 | 0.008 | -54.339
-4.5 | -0.45 | 0.00924 | 0.007 | -48.688
-4 | -0.391 | 0.00973 | 0.007 | -40.205
-3.5 | -0.331 | 0.00953 | 0.007 | -34.762
-3 | -0.271 | 0.00945 | 0.006 | -28.693
-2.5 | -0.211 | 0.00931 | 0.006 | -22.629
-2 | -0.15 | 0.00868 | 0.006 | -17.268
-1.5 | -0.089 | 0.00859 | 0.005 | -10.332
-1 | -0.028 | 0.00864 | 0.005 | -3.188
-0.5 | 0.034 | 0.00861 | 0.004 | 3.922
0 | 0.095 | 0.00861 | 0.004 | 11.028
0.5 | 0.156 | 0.00869 | 0.004 | 17.967
1 | 0.217 | 0.00905 | 0.003 | 23.993
1.5 | 0.278 | 0.00904 | 0.003 | 30.78
2 | 0.339 | 0.00895 | 0.003 | 37.868
2.5 | 0.4 | 0.00899 | 0.002 | 44.464
3 | 0.46 | 0.00899 | 0.002 | 51.138
3.5 | 0.52 | 0.00912 | 0.001 | 57.037
4 | 0.58 | 0.0092 | 0.001 | 63.056
4.5 | 0.64 | 0.00936 | 0.001 | 68.352
5 | 0.699 | 0.00946 | 0 | 73.887
5.5 | 0.758 | 0.00931 | 0 | 81.363
6 | 0.816 | 0.00995 | 0 | 82.047
6.5 | 0.874 | 0.01009 | -0.001 | 86.625
7 | 0.931 | 0.00962 | -0.001 | 96.706
7.5 | 0.987 | 0.00925 | -0.001 | 106.736
8 | 1.042 | 0.00942 | -0.002 | 110.656
8.5 | 1.096 | 0.00918 | -0.002 | 119.369
9 | 1.148 | 0.00907 | -0.003 | 126.575
9.5 | 1.199 | 0.01038 | -0.003 | 115.501
10 | 1.247 | 0.0108 | -0.003 | 115.407
10.5 | 1.292 | 0.01137 | -0.004 | 113.716
11 | 1.335 | 0.01199 | -0.004 | 111.313
11.5 | 1.374 | 0.01274 | -0.004 | 107.825
12 | 1.408 | 0.01364 | -0.005 | 103.206
12.5 | 1.438 | 0.01479 | -0.005 | 97.224
13 | 1.463 | 0.01629 | -0.005 | 89.793
13.5 | 1.481 | 0.01824 | -0.005 | 81.15
14 | 1.493 | 0.02079 | -0.006 | 71.826
14.5 | 1.501 | 0.02403 | -0.006 | 62.461
15 | 1.504 | 0.02815 | -0.006 | 53.436
15.5 | 1.503 | 0.03317 | -0.006 | 45.316
16 | 1.498 | 0.03888 | -0.006 | 38.521
16.5 | 1.488 | 0.04553 | -0.007 | 32.695
17 | 1.478 | 0.05246 | -0.007 | 28.17
17.5 | 1.465 | 0.06003 | -0.007 | 24.403
18 | 1.45 | 0.06781 | -0.007 | 21.386
18.5 | 1.433 | 0.07614 | -0.007 | 18.826
19 | 1.415 | 0.08448 | -0.007 | 16.755
19.5 | 1.396 | 0.09275 | -0.007 | 15.057
20 | 1.376 | 0.10121 | -0.008 | 13.596

## 98. Re 8M Mach 0.00 (2)
BIGFOIL.COM POLAR EXPORT
NACA22114.5
NACA22114.5 |  |  |  | Cl Max: | 1.7626 | at alpha= | 19 | deg
XFOIL ncrit=9 |  |  |  | L/D Max: | 138.672 | at alpha= | 10 | deg
Re: | 8000000 |  |  | Cd Min: | 0.03957 | at alpha= | 20 | deg
Mach: | 0 |  |  | Cl=0 at alpha= | -0.78363 | deg
|  |  |  | @ Cl=0.1, Cd= | 0.0054764
|  |  |  | @ Cl=0.4, Cd= | 0.0057914
|  |  |  | @ Cl=0.6, Cd= | 0.0060326
alpha (deg) | Cl | Cd | Cm | Cl/Cd
-20 | -1.6982 | 0.02911 | -0.0512 | -58.3373
-19.5 | -1.6826 | 0.02638 | -0.0497 | -63.7832
-19 | -1.6655 | 0.02398 | -0.0477 | -69.4537
-18.5 | -1.646 | 0.02192 | -0.0452 | -75.0912
-18 | -1.6269 | 0.02003 | -0.0422 | -81.2232
-17.5 | -1.6045 | 0.01848 | -0.039 | -86.8236
-17 | -1.5801 | 0.01716 | -0.0354 | -92.0804
-16.5 | -1.5527 | 0.0161 | -0.0319 | -96.441
-16 | -1.5241 | 0.0152 | -0.0281 | -100.2697
-15.5 | -1.4953 | 0.01444 | -0.0239 | -103.5526
-15 | -1.4698 | 0.01383 | -0.0187 | -106.2762
-14.5 | -1.4534 | 0.01337 | -0.0113 | -108.7061
-14 | -1.41 | 0.01282 | -0.0094 | -109.9844
-13.5 | -1.3527 | 0.01223 | -0.0102 | -110.6051
-13 | -1.2962 | 0.01154 | -0.0109 | -112.3224
-12.5 | -1.2392 | 0.01093 | -0.0117 | -113.376
-12 | -1.1852 | 0.0104 | -0.0116 | -113.9615
-11.5 | -1.1335 | 0.00995 | -0.0109 | -113.9196
-11 | -1.0725 | 0.0095 | -0.0122 | -112.8947
-10.5 | -1.0085 | 0.00907 | -0.0141 | -111.1907
-10 | -0.9315 | 0.00853 | -0.019 | -109.2028
-9.5 | -0.8586 | 0.00813 | -0.0228 | -105.6089
-9 | -0.8117 | 0.00793 | -0.0208 | -102.3581
-8.5 | -0.768 | 0.00776 | -0.018 | -98.9691
-8 | -0.7225 | 0.00758 | -0.0157 | -95.3166
-7.5 | -0.6747 | 0.00744 | -0.0138 | -90.6855
-7 | -0.6258 | 0.0073 | -0.0121 | -85.726
-6.5 | -0.5768 | 0.00717 | -0.0105 | -80.4463
-6 | -0.5261 | 0.00707 | -0.0091 | -74.413
-5.5 | -0.4754 | 0.00695 | -0.0078 | -68.4029
-5 | -0.4238 | 0.00687 | -0.0067 | -61.6885
-4.5 | -0.3722 | 0.00678 | -0.0055 | -54.8968
-4 | -0.321 | 0.00675 | -0.0043 | -47.5556
-3.5 | -0.2695 | 0.00673 | -0.0032 | -40.0446
-3 | -0.2171 | 0.00669 | -0.0022 | -32.4514
-2.5 | -0.1655 | 0.00656 | -0.001 | -25.2287
-2 | -0.1222 | 0.00593 | 0.0016 | -20.6071
-1.5 | -0.0732 | 0.00573 | 0.0032 | -12.7749
-1 | -0.0222 | 0.00559 | 0.0044 | -3.9714
-0.5 | 0.0291 | 0.00554 | 0.0056 | 5.2527
0 | 0.08 | 0.0055 | 0.0068 | 14.5455
0.5 | 0.1309 | 0.00544 | 0.0081 | 24.0625
1 | 0.1818 | 0.00548 | 0.0093 | 33.1752
1.5 | 0.2344 | 0.00554 | 0.0102 | 42.3105
2 | 0.2865 | 0.00566 | 0.0112 | 50.6184
2.5 | 0.3389 | 0.00572 | 0.0121 | 59.2483
3 | 0.3915 | 0.00578 | 0.013 | 67.7336
3.5 | 0.4437 | 0.00585 | 0.0139 | 75.8462
4 | 0.4957 | 0.0059 | 0.0149 | 84.0169
4.5 | 0.5472 | 0.00598 | 0.016 | 91.505
5 | 0.5989 | 0.00603 | 0.017 | 99.3201
5.5 | 0.6491 | 0.00615 | 0.0183 | 105.5447
6 | 0.6994 | 0.00624 | 0.0197 | 112.0833
6.5 | 0.7488 | 0.00636 | 0.0211 | 117.7358
7 | 0.7968 | 0.00652 | 0.0229 | 122.2086
7.5 | 0.8468 | 0.00667 | 0.0241 | 126.9565
8 | 0.8984 | 0.00692 | 0.025 | 129.8266
9 | 1.0329 | 0.00759 | 0.0194 | 136.087
9.5 | 1.0943 | 0.00796 | 0.0179 | 137.4749
10 | 1.1593 | 0.00836 | 0.0155 | 138.6722
10.5 | 1.2173 | 0.00885 | 0.0145 | 137.548
11 | 1.2705 | 0.00934 | 0.0146 | 136.0278
11.5 | 1.3215 | 0.00981 | 0.0151 | 134.7095
12 | 1.3791 | 0.01039 | 0.0139 | 132.7334
12.5 | 1.435 | 0.01103 | 0.0131 | 130.0997
13 | 1.4898 | 0.01173 | 0.0123 | 127.0077
13.5 | 1.5432 | 0.01249 | 0.0117 | 123.5548
14 | 1.5875 | 0.01316 | 0.0129 | 120.6307
14.5 | 1.5966 | 0.01376 | 0.0212 | 116.032
15 | 1.6156 | 0.0146 | 0.027 | 110.6575
15.5 | 1.6403 | 0.01547 | 0.0313 | 106.031
16 | 1.6631 | 0.01665 | 0.0352 | 99.8859
16.5 | 1.6873 | 0.01791 | 0.0384 | 94.2099
17 | 1.7064 | 0.01961 | 0.0416 | 87.0168
17.5 | 1.7275 | 0.02137 | 0.0441 | 80.8376
18 | 1.7404 | 0.02388 | 0.0464 | 72.8811
18.5 | 1.7527 | 0.0267 | 0.0481 | 65.6442
19 | 1.7626 | 0.03001 | 0.0491 | 58.7338
19.5 | 1.7609 | 0.03467 | 0.0494 | 50.7903
20 | 1.7606 | 0.03957 | 0.049 | 44.4933

## 99. Re 8M Mach 0.10 (1)
BIGFOIL.COM POLAR EXPORT
NACA22114.5
NACA22114.5 |  |  |  | Cl Max: | 1.492 | at alpha= | 15 | deg
JavaFoil+Calcfoil stall+Eppler ext transition |  |  |  | L/D Max: | 125.779 | at alpha= | 9 | deg
Re: | 8000000 |  |  | Cd Min: | 0.00815 | at alpha= | -2 | deg
Mach: | 0.1 |  |  | Cl=0 at alpha= | -0.77419 | deg
|  |  |  | @ Cl=0.1, Cd= | 0.0087124
|  |  |  | @ Cl=0.4, Cd= | 0.008979
|  |  |  | @ Cl=0.6, Cd= | 0.0093068
alpha (deg) | Cl | Cd | Cm | Cl/Cd
-19.5 | -0.934 | 0.1227 | 0.012 | -7.609
-19 | -0.962 | 0.10674 | 0.013 | -9.01
-18.5 | -0.992 | 0.08955 | 0.013 | -11.083
-18 | -1.026 | 0.07187 | 0.014 | -14.278
-17.5 | -1.06 | 0.05597 | 0.014 | -18.948
-17 | -1.092 | 0.04343 | 0.014 | -25.157
-16.5 | -1.122 | 0.03378 | 0.014 | -33.204
-16 | -1.147 | 0.02664 | 0.014 | -43.072
-15.5 | -1.165 | 0.02238 | 0.014 | -52.047
-15 | -1.177 | 0.01939 | 0.014 | -60.675
-14.5 | -1.182 | 0.01738 | 0.014 | -67.999
-14 | -1.182 | 0.01594 | 0.014 | -74.149
-13.5 | -1.176 | 0.0149 | 0.014 | -78.95
-13 | -1.165 | 0.01405 | 0.013 | -82.939
-12.5 | -1.15 | 0.01332 | 0.013 | -86.381
-12 | -1.131 | 0.01268 | 0.013 | -89.158
-11.5 | -1.107 | 0.01213 | 0.012 | -91.224
-11 | -1.077 | 0.01167 | 0.012 | -92.305
-10.5 | -1.044 | 0.01121 | 0.012 | -93.15
-10 | -1.008 | 0.01083 | 0.011 | -93.085
-9.5 | -0.969 | 0.00923 | 0.011 | -104.94
-9 | -0.927 | 0.00951 | 0.011 | -97.483
-8.5 | -0.882 | 0.00922 | 0.01 | -95.607
-8 | -0.835 | 0.00954 | 0.01 | -87.516
-7.5 | -0.785 | 0.00926 | 0.01 | -84.798
-7 | -0.733 | 0.00962 | 0.009 | -76.215
-6.5 | -0.68 | 0.00939 | 0.009 | -72.363
-6 | -0.625 | 0.00918 | 0.009 | -68
-5.5 | -0.568 | 0.0096 | 0.008 | -59.167
-5 | -0.511 | 0.0094 | 0.008 | -54.307
-4.5 | -0.452 | 0.00924 | 0.007 | -48.93
-4 | -0.393 | 0.00978 | 0.007 | -40.158
-3.5 | -0.333 | 0.00966 | 0.007 | -34.472
-3 | -0.273 | 0.00954 | 0.006 | -28.578
-2.5 | -0.212 | 0.00933 | 0.006 | -22.702
-2 | -0.151 | 0.00815 | 0.006 | -18.482
-1.5 | -0.089 | 0.0087 | 0.005 | -10.259
-1 | -0.028 | 0.0086 | 0.005 | -3.216
-0.5 | 0.034 | 0.00864 | 0.004 | 3.928
0 | 0.095 | 0.00871 | 0.004 | 10.966
0.5 | 0.157 | 0.00874 | 0.004 | 17.951
1 | 0.218 | 0.00905 | 0.003 | 24.123
1.5 | 0.28 | 0.0085 | 0.003 | 32.901
2 | 0.341 | 0.00895 | 0.003 | 38.076
2.5 | 0.402 | 0.00898 | 0.002 | 44.728
3 | 0.462 | 0.00909 | 0.002 | 50.874
3.5 | 0.523 | 0.00915 | 0.001 | 57.1
4 | 0.583 | 0.00927 | 0.001 | 62.904
4.5 | 0.643 | 0.0094 | 0.001 | 68.383
5 | 0.702 | 0.00893 | 0 | 78.682
5.5 | 0.761 | 0.00937 | 0 | 81.252
6 | 0.82 | 0.01 | 0 | 81.952
6.5 | 0.878 | 0.0096 | -0.001 | 91.469
7 | 0.935 | 0.0097 | -0.001 | 96.384
7.5 | 0.991 | 0.00932 | -0.001 | 106.344
8 | 1.046 | 0.0095 | -0.002 | 110.152
8.5 | 1.1 | 0.00925 | -0.002 | 118.934
9 | 1.153 | 0.00916 | -0.003 | 125.779
9.5 | 1.203 | 0.01048 | -0.003 | 114.746
10 | 1.251 | 0.01096 | -0.003 | 114.153
10.5 | 1.296 | 0.01151 | -0.004 | 112.573
11 | 1.338 | 0.01219 | -0.004 | 109.791
11.5 | 1.376 | 0.01297 | -0.004 | 106.074
12 | 1.409 | 0.01393 | -0.005 | 101.184
12.5 | 1.438 | 0.01516 | -0.005 | 94.831
13 | 1.46 | 0.01682 | -0.005 | 86.789
13.5 | 1.476 | 0.01897 | -0.005 | 77.796
14 | 1.486 | 0.02183 | -0.006 | 68.056
14.5 | 1.491 | 0.02542 | -0.006 | 58.658
15 | 1.492 | 0.03001 | -0.006 | 49.704
15.5 | 1.488 | 0.03547 | -0.006 | 41.955
16 | 1.48 | 0.04165 | -0.006 | 35.528
16.5 | 1.468 | 0.04858 | -0.007 | 30.221
17 | 1.454 | 0.05617 | -0.007 | 25.889
17.5 | 1.438 | 0.06412 | -0.007 | 22.43
18 | 1.42 | 0.07233 | -0.007 | 19.639
18.5 | 1.401 | 0.08063 | -0.007 | 17.378
19 | 1.38 | 0.08936 | -0.007 | 15.441
19.5 | 1.357 | 0.09826 | -0.007 | 13.809
20 | 1.333 | 0.10698 | -0.008 | 12.46

## 100. Re 8M Mach 0.10 (2)
BIGFOIL.COM POLAR EXPORT
NACA22114.5
NACA22114.5 |  |  |  | Cl Max: | 1.7533 | at alpha= | 19 | deg
XFOIL ncrit=9 |  |  |  | L/D Max: | 138.365 | at alpha= | 10 | deg
Re: | 8000000 |  |  | Cd Min: | 0.04362 | at alpha= | 20 | deg
Mach: | 0.1 |  |  | Cl=0 at alpha= | -0.78433 | deg
|  |  |  | @ Cl=0.1, Cd= | 0.0054933
|  |  |  | @ Cl=0.4, Cd= | 0.0058073
|  |  |  | @ Cl=0.6, Cd= | 0.0060479
alpha (deg) | Cl | Cd | Cm | Cl/Cd
-20 | -1.6912 | 0.03177 | -0.0545 | -53.2326
-19.5 | -1.6793 | 0.02847 | -0.0532 | -58.9849
-19 | -1.6637 | 0.02568 | -0.0515 | -64.7858
-18.5 | -1.6445 | 0.0234 | -0.0492 | -70.2778
-18 | -1.6228 | 0.02144 | -0.0466 | -75.6903
-17.5 | -1.6024 | 0.0196 | -0.0434 | -81.7551
-17 | -1.5803 | 0.01802 | -0.0397 | -87.697
-16.5 | -1.5549 | 0.01675 | -0.0359 | -92.8299
-16 | -1.5275 | 0.01569 | -0.0319 | -97.355
-15.5 | -1.4984 | 0.01484 | -0.0278 | -100.9704
-15 | -1.4713 | 0.01413 | -0.0228 | -104.126
-14.5 | -1.4494 | 0.01357 | -0.0165 | -106.8091
-14 | -1.4203 | 0.01306 | -0.0113 | -108.7519
-13.5 | -1.3634 | 0.01245 | -0.0118 | -109.51
-13 | -1.3054 | 0.01181 | -0.0125 | -110.5334
-12.5 | -1.248 | 0.01112 | -0.0131 | -112.2302
-12 | -1.1918 | 0.01055 | -0.0133 | -112.9668
-11.5 | -1.1413 | 0.01006 | -0.0121 | -113.4493
-11 | -1.0804 | 0.00959 | -0.0131 | -112.659
-10.5 | -1.0156 | 0.00916 | -0.015 | -110.8734
-10 | -0.9383 | 0.00862 | -0.0197 | -108.8515
-9.5 | -0.8632 | 0.00818 | -0.0238 | -105.5257
-9 | -0.8157 | 0.00797 | -0.0217 | -102.3463
-8.5 | -0.7717 | 0.00781 | -0.0189 | -98.8092
-8 | -0.7261 | 0.00762 | -0.0164 | -95.2887
-7.5 | -0.6782 | 0.00747 | -0.0144 | -90.7898
-7 | -0.629 | 0.00734 | -0.0126 | -85.6948
-6.5 | -0.5798 | 0.0072 | -0.0109 | -80.5278
-6 | -0.5288 | 0.00709 | -0.0095 | -74.5839
-5.5 | -0.4778 | 0.00697 | -0.0081 | -68.5509
-5 | -0.4259 | 0.00689 | -0.0069 | -61.8142
-4.5 | -0.374 | 0.0068 | -0.0058 | -55
-4 | -0.3225 | 0.00677 | -0.0045 | -47.6366
-3.5 | -0.2707 | 0.00675 | -0.0033 | -40.1037
-3 | -0.218 | 0.00669 | -0.0023 | -32.5859
-2.5 | -0.1662 | 0.00657 | -0.0011 | -25.2968
-2 | -0.1226 | 0.00594 | 0.0016 | -20.6397
-1.5 | -0.0734 | 0.00574 | 0.0032 | -12.7875
-1 | -0.0223 | 0.00559 | 0.0045 | -3.9893
-0.5 | 0.0294 | 0.00555 | 0.0056 | 5.2973
0 | 0.0805 | 0.00552 | 0.0069 | 14.5833
0.5 | 0.1316 | 0.00545 | 0.0082 | 24.1468
1 | 0.1828 | 0.00549 | 0.0094 | 33.2969
1.5 | 0.2357 | 0.00556 | 0.0104 | 42.3921
2 | 0.288 | 0.00568 | 0.0114 | 50.7042
2.5 | 0.3407 | 0.00574 | 0.0123 | 59.3554
3 | 0.3936 | 0.0058 | 0.0132 | 67.8621
3.5 | 0.4462 | 0.00586 | 0.0142 | 76.1433
4 | 0.4984 | 0.00592 | 0.0152 | 84.1892
4.5 | 0.5503 | 0.006 | 0.0163 | 91.7167
5 | 0.6022 | 0.00605 | 0.0174 | 99.5372
5.5 | 0.6527 | 0.00617 | 0.0188 | 105.7861
6 | 0.7034 | 0.00626 | 0.0201 | 112.3642
6.5 | 0.7528 | 0.0064 | 0.0217 | 117.625
7 | 0.8013 | 0.00655 | 0.0235 | 122.3359
7.5 | 0.8515 | 0.0067 | 0.0249 | 127.0896
8 | 0.9038 | 0.00696 | 0.0257 | 129.8563
8.5 | 0.9685 | 0.00724 | 0.0238 | 133.7707
9 | 1.0407 | 0.00764 | 0.02 | 136.2173
9.5 | 1.1024 | 0.00804 | 0.0186 | 137.1144
10 | 1.1678 | 0.00844 | 0.0163 | 138.3649
10.5 | 1.2262 | 0.00893 | 0.0155 | 137.3124
11 | 1.279 | 0.00946 | 0.0158 | 135.2008
11.5 | 1.3315 | 0.00996 | 0.0162 | 133.6847
12 | 1.3897 | 0.01053 | 0.0152 | 131.9753
12.5 | 1.4463 | 0.01119 | 0.0144 | 129.2493
13 | 1.5017 | 0.01193 | 0.0138 | 125.8759
13.5 | 1.5542 | 0.01273 | 0.0135 | 122.0896
14 | 1.584 | 0.01336 | 0.018 | 118.5629
14.5 | 1.6003 | 0.01403 | 0.0249 | 114.0627
15 | 1.6193 | 0.01498 | 0.0306 | 108.0975
15.5 | 1.6444 | 0.01596 | 0.0347 | 103.0326
16 | 1.6673 | 0.01724 | 0.0386 | 96.7111
16.5 | 1.6899 | 0.01871 | 0.0419 | 90.3207
17 | 1.709 | 0.02057 | 0.045 | 83.0822
17.5 | 1.7279 | 0.02264 | 0.0474 | 76.3207
18 | 1.7377 | 0.0256 | 0.0495 | 67.8789
18.5 | 1.75 | 0.02869 | 0.0508 | 60.9969
19 | 1.7533 | 0.03284 | 0.0515 | 53.3892
19.5 | 1.7492 | 0.03808 | 0.0513 | 45.9349
20 | 1.7461 | 0.04362 | 0.0503 | 40.0298

## 101. Re 8M Mach 0.25 (1)
BIGFOIL.COM POLAR EXPORT
NACA22114.5
NACA22114.5 |  |  |  | Cl Max: | 1.432 | at alpha= | 13 | deg
JavaFoil+Calcfoil stall+Eppler ext transition |  |  |  | L/D Max: | 118.81 | at alpha= | 8 | deg
Re: | 8000000 |  |  | Cd Min: | 0.00829 | at alpha= | -2 | deg
Mach: | 0.25 |  |  | Cl=0 at alpha= | -0.77778 | deg
|  |  |  | @ Cl=0.1, Cd= | 0.0088514
|  |  |  | @ Cl=0.4, Cd= | 0.0091313
|  |  |  | @ Cl=0.6, Cd= | 0.0094752
alpha (deg) | Cl | Cd | Cm | Cl/Cd
-17.5 | -0.7 | 0.13201 | 0.009 | -5.305
-17 | -0.741 | 0.12356 | 0.009 | -5.994
-16.5 | -0.778 | 0.11504 | 0.009 | -6.764
-16 | -0.815 | 0.10475 | 0.01 | -7.779
-15.5 | -0.87 | 0.0795 | 0.011 | -10.94
-15 | -0.941 | 0.04827 | 0.013 | -19.499
-14.5 | -1.006 | 0.02934 | 0.014 | -34.277
-14 | -1.048 | 0.02155 | 0.014 | -48.644
-13.5 | -1.074 | 0.01808 | 0.014 | -59.418
-13 | -1.089 | 0.01606 | 0.013 | -67.813
-12.5 | -1.093 | 0.01486 | 0.013 | -73.542
-12 | -1.089 | 0.01392 | 0.013 | -78.267
-11.5 | -1.079 | 0.01314 | 0.013 | -82.097
-11 | -1.06 | 0.01252 | 0.012 | -84.683
-10.5 | -1.036 | 0.01195 | 0.012 | -86.715
-10 | -1.007 | 0.01144 | 0.012 | -88.03
-9.5 | -0.973 | 0.011 | 0.011 | -88.427
-9 | -0.935 | 0.01061 | 0.011 | -88.082
-8.5 | -0.893 | 0.00961 | 0.011 | -92.911
-8 | -0.848 | 0.00931 | 0.01 | -91.018
-7.5 | -0.799 | 0.00962 | 0.01 | -83.137
-7 | -0.748 | 0.0093 | 0.009 | -80.453
-6.5 | -0.695 | 0.00969 | 0.009 | -71.698
-6 | -0.639 | 0.00946 | 0.009 | -67.534
-5.5 | -0.582 | 0.00926 | 0.008 | -62.876
-5 | -0.524 | 0.00969 | 0.008 | -54.018
-4.5 | -0.464 | 0.00949 | 0.008 | -48.873
-4 | -0.403 | 0.00933 | 0.007 | -43.241
-3.5 | -0.342 | 0.00988 | 0.007 | -34.621
-3 | -0.28 | 0.00975 | 0.006 | -28.705
-2.5 | -0.218 | 0.00959 | 0.006 | -22.692
-2 | -0.155 | 0.00829 | 0.006 | -18.671
-1.5 | -0.092 | 0.0088 | 0.005 | -10.418
-1 | -0.028 | 0.00882 | 0.005 | -3.224
-0.5 | 0.035 | 0.00887 | 0.005 | 3.93
0 | 0.098 | 0.00884 | 0.004 | 11.09
0.5 | 0.161 | 0.0092 | 0.004 | 17.52
1 | 0.224 | 0.00866 | 0.003 | 25.883
1.5 | 0.287 | 0.00869 | 0.003 | 33.048
2 | 0.35 | 0.00872 | 0.003 | 40.132
2.5 | 0.412 | 0.00923 | 0.002 | 44.686
3 | 0.475 | 0.00928 | 0.002 | 51.141
3.5 | 0.537 | 0.00942 | 0.002 | 56.988
4 | 0.598 | 0.00949 | 0.001 | 63.028
4.5 | 0.66 | 0.00903 | 0.001 | 73.058
5 | 0.72 | 0.00919 | 0 | 78.368
5.5 | 0.781 | 0.00971 | 0 | 80.411
6 | 0.84 | 0.00978 | 0 | 85.9
6.5 | 0.899 | 0.00987 | -0.001 | 91.105
7 | 0.957 | 0.00954 | -0.001 | 100.35
7.5 | 1.014 | 0.00922 | -0.001 | 110.062
8 | 1.07 | 0.00901 | -0.002 | 118.81
8.5 | 1.124 | 0.01024 | -0.002 | 109.803
9 | 1.176 | 0.01064 | -0.003 | 110.516
9.5 | 1.225 | 0.01113 | -0.003 | 110.027
10 | 1.271 | 0.01174 | -0.003 | 108.238
10.5 | 1.313 | 0.01243 | -0.004 | 105.595
11 | 1.35 | 0.01335 | -0.004 | 101.116
11.5 | 1.381 | 0.01449 | -0.004 | 95.354
12 | 1.406 | 0.016 | -0.005 | 87.839
12.5 | 1.423 | 0.01811 | -0.005 | 78.547
13 | 1.432 | 0.02097 | -0.005 | 68.285
13.5 | 1.431 | 0.02499 | -0.005 | 57.266
14 | 1.424 | 0.0302 | -0.006 | 47.161
14.5 | 1.412 | 0.03665 | -0.006 | 38.511
15 | 1.394 | 0.04422 | -0.006 | 31.526
15.5 | 1.373 | 0.05247 | -0.006 | 26.172
16 | 1.345 | 0.06154 | -0.006 | 21.851
16.5 | 1.312 | 0.0712 | -0.006 | 18.432
17 | 1.276 | 0.08099 | -0.006 | 15.76
17.5 | 1.236 | 0.09135 | -0.007 | 13.534
18 | 1.193 | 0.10137 | -0.007 | 11.77

## 102. Re 8M Mach 0.25 (2)
BIGFOIL.COM POLAR EXPORT
NACA22114.5
NACA22114.5 |  |  |  | Cl Max: | 1.7102 | at alpha= | 17.5 | deg
XFOIL ncrit=9 |  |  |  | L/D Max: | 136.33 | at alpha= | 9.5 | deg
Re: | 8000000 |  |  | Cd Min: | 0.07777 | at alpha= | 20 | deg
Mach: | 0.25 |  |  | Cl=0 at alpha= | -0.78731 | deg
|  |  |  | @ Cl=0.1, Cd= | 0.0055604
|  |  |  | @ Cl=0.4, Cd= | 0.0058835
|  |  |  | @ Cl=0.6, Cd= | 0.0061417
alpha (deg) | Cl | Cd | Cm | Cl/Cd
-20 | -1.559 | 0.059 | -0.0607 | -26.4237
-19.5 | -1.5799 | 0.05033 | -0.0638 | -31.3908
-19 | -1.5885 | 0.04338 | -0.0653 | -36.6183
-18.5 | -1.5924 | 0.03733 | -0.0658 | -42.6574
-18 | -1.5874 | 0.0325 | -0.0652 | -48.8431
-17.5 | -1.5752 | 0.02868 | -0.0636 | -54.9233
-17 | -1.5652 | 0.02506 | -0.061 | -62.4581
-16.5 | -1.5426 | 0.02264 | -0.0579 | -68.136
-16 | -1.523 | 0.02031 | -0.054 | -74.9877
-15.5 | -1.5027 | 0.01831 | -0.0493 | -82.0699
-15 | -1.4785 | 0.01674 | -0.0441 | -88.3214
-14.5 | -1.4532 | 0.01549 | -0.0385 | -93.8154
-14 | -1.4278 | 0.01455 | -0.0321 | -98.1306
-13.5 | -1.4061 | 0.01383 | -0.0246 | -101.6703
-13 | -1.3544 | 0.01306 | -0.0226 | -103.706
-12.5 | -1.2954 | 0.01232 | -0.0219 | -105.1461
-12 | -1.2348 | 0.01162 | -0.0216 | -106.2651
-11.5 | -1.1821 | 0.01085 | -0.0197 | -108.9493
-11 | -1.1232 | 0.01022 | -0.019 | -109.9022
-10.5 | -1.0547 | 0.00966 | -0.0203 | -109.1822
-10 | -0.9776 | 0.00912 | -0.0235 | -107.193
-9.5 | -0.8898 | 0.00852 | -0.0291 | -104.4366
-9 | -0.8364 | 0.00822 | -0.0274 | -101.7518
-8.5 | -0.7921 | 0.00804 | -0.0237 | -98.5199
-8 | -0.7452 | 0.00785 | -0.0206 | -94.9299
-7.5 | -0.6972 | 0.00765 | -0.0178 | -91.1373
-7 | -0.6468 | 0.00749 | -0.0155 | -86.3551
-6.5 | -0.5956 | 0.00735 | -0.0135 | -81.034
-6 | -0.5435 | 0.00719 | -0.0117 | -75.5911
-5.5 | -0.4905 | 0.00708 | -0.01 | -69.2797
-5 | -0.4374 | 0.00697 | -0.0085 | -62.7547
-4.5 | -0.3838 | 0.00688 | -0.0071 | -55.7849
-4 | -0.3307 | 0.00685 | -0.0056 | -48.2774
-3.5 | -0.2774 | 0.00682 | -0.0042 | -40.6745
-3 | -0.2232 | 0.00676 | -0.003 | -33.0178
-2.5 | -0.1694 | 0.00666 | -0.0017 | -25.4354
-2 | -0.1245 | 0.00604 | 0.0011 | -20.6126
-1.5 | -0.0744 | 0.0058 | 0.003 | -12.8276
-1 | -0.0228 | 0.00565 | 0.0046 | -4.0354
-0.5 | 0.0308 | 0.0056 | 0.0059 | 5.5
0 | 0.0833 | 0.00557 | 0.0073 | 14.9551
0.5 | 0.1355 | 0.00554 | 0.0088 | 24.4585
1 | 0.1882 | 0.00555 | 0.0102 | 33.9099
1.5 | 0.2423 | 0.00566 | 0.0113 | 42.8092
2 | 0.2968 | 0.00575 | 0.0123 | 51.6174
2.5 | 0.3508 | 0.00582 | 0.0135 | 60.2749
3 | 0.405 | 0.00589 | 0.0147 | 68.7606
3.5 | 0.4597 | 0.00594 | 0.0157 | 77.3906
4 | 0.5132 | 0.00603 | 0.017 | 85.1078
4.5 | 0.5675 | 0.00608 | 0.0183 | 93.3388
5 | 0.6202 | 0.00618 | 0.0198 | 100.356
5.5 | 0.6729 | 0.00629 | 0.0213 | 106.9793
6 | 0.725 | 0.00639 | 0.0231 | 113.4585
6.5 | 0.7751 | 0.00657 | 0.0252 | 117.9756
7 | 0.8258 | 0.00669 | 0.0273 | 123.438
7.5 | 0.8761 | 0.00691 | 0.0294 | 126.7873
8 | 0.9345 | 0.00715 | 0.0299 | 130.6993
8.5 | 1.0063 | 0.00756 | 0.0273 | 133.1085
9 | 1.084 | 0.00796 | 0.0235 | 136.1809
9.5 | 1.1479 | 0.00842 | 0.0227 | 136.3302
10 | 1.2144 | 0.00896 | 0.0214 | 135.5357
10.5 | 1.2745 | 0.00945 | 0.0215 | 134.8677
11 | 1.3253 | 0.01004 | 0.0234 | 132.002
11.5 | 1.3878 | 0.01072 | 0.0229 | 129.459
12 | 1.4485 | 0.01148 | 0.0226 | 126.176
12.5 | 1.5046 | 0.0123 | 0.0232 | 122.3252
13 | 1.558 | 0.01317 | 0.0242 | 118.2992
13.5 | 1.577 | 0.01396 | 0.0315 | 112.9656
14 | 1.5994 | 0.0149 | 0.0378 | 107.3423
14.5 | 1.6196 | 0.01616 | 0.0437 | 100.2228
15 | 1.6405 | 0.01775 | 0.0486 | 92.4225
15.5 | 1.664 | 0.01949 | 0.0525 | 85.3771
16 | 1.6805 | 0.02194 | 0.056 | 76.5953
16.5 | 1.6968 | 0.02474 | 0.0586 | 68.5853
17 | 1.7041 | 0.02855 | 0.0604 | 59.6883
17.5 | 1.7102 | 0.03289 | 0.0613 | 51.9976
18 | 1.7039 | 0.03876 | 0.0609 | 43.9603
18.5 | 1.6884 | 0.04599 | 0.0594 | 36.7123
19 | 1.6658 | 0.05443 | 0.0566 | 30.6044
19.5 | 1.6268 | 0.06508 | 0.0523 | 24.9969
20 | 1.5749 | 0.07777 | 0.0464 | 20.2507

## 103. Re 8M Mach 0.50 (1)
BIGFOIL.COM POLAR EXPORT
NACA22114.5
NACA22114.5 |  |  |  | Cl Max: | 1.235 | at alpha= | 9.5 | deg
JavaFoil+Calcfoil stall+Eppler ext transition |  |  |  | L/D Max: | 93.87 | at alpha= | 5.5 | deg
Re: | 8000000 |  |  | Cd Min: | 0.00846 | at alpha= | -1 | deg
Mach: | 0.5 |  |  | Cl=0 at alpha= | -0.77465 | deg
|  |  |  | @ Cl=0.1, Cd= | 0.0085361
|  |  |  | @ Cl=0.4, Cd= | 0.0090287
|  |  |  | @ Cl=0.6, Cd= | 0.0089269
alpha (deg) | Cl | Cd | Cm | Cl/Cd
-20 | -1.093 | 0.10971 | 0.016 | -9.964
-19.5 | -1.116 | 0.06858 | 0.017 | -16.273
-19 | -1.036 | 0.10425 | 0.015 | -9.936
-18.5 | -1.068 | 0.05877 | 0.017 | -18.172
-18 | -0.958 | 0.115 | 0.013 | -8.331
-17.5 | -1.016 | 0.05152 | 0.016 | -19.725
-17 | -0.884 | 0.12218 | 0.01 | -7.235
-16.5 | -0.955 | 0.04952 | 0.016 | -19.284
-16 | -0.831 | 0.11251 | 0.01 | -7.382
-15.5 | -0.884 | 0.05189 | 0.015 | -17.038
-15 | -0.9 | 0.02985 | 0.016 | -30.148
-14.5 | -0.752 | 0.09629 | 0.009 | -7.806
-14 | -0.845 | 0.02594 | 0.015 | -32.564
-13.5 | -0.697 | 0.08867 | 0.009 | -7.865
-13 | -0.78 | 0.02496 | 0.014 | -31.259
-12.5 | -0.644 | 0.08037 | 0.008 | -8.009
-12 | -0.714 | 0.02419 | 0.014 | -29.504
-11.5 | -0.59 | 0.07306 | 0.008 | -8.07
-11 | -0.654 | 0.02152 | 0.013 | -30.409
-10.5 | -0.535 | 0.06664 | 0.007 | -8.031
-10 | -0.615 | 0.01539 | 0.013 | -39.947
-9.5 | -0.482 | 0.05909 | 0.007 | -8.149
-9 | -0.454 | 0.05677 | 0.007 | -7.997
-8.5 | -0.742 | 0.01365 | 0.012 | -54.333
-8 | -0.814 | 0.01238 | 0.011 | -65.751
-7.5 | -0.813 | 0.01133 | 0.011 | -71.734
-7 | -0.786 | 0.01075 | 0.011 | -73.16
-6.5 | -0.744 | 0.00905 | 0.01 | -82.171
-6 | -0.693 | 0.00924 | 0.01 | -75.049
-5.5 | -0.637 | 0.00892 | 0.009 | -71.43
-5 | -0.577 | 0.00915 | 0.009 | -62.994
-4.5 | -0.513 | 0.00895 | 0.009 | -57.344
-4 | -0.448 | 0.00928 | 0.008 | -48.234
-3.5 | -0.38 | 0.00908 | 0.008 | -41.883
-3 | -0.312 | 0.00948 | 0.007 | -32.892
-2.5 | -0.243 | 0.00933 | 0.007 | -25.991
-2 | -0.173 | 0.00856 | 0.006 | -20.165
-1.5 | -0.102 | 0.0085 | 0.006 | -12.041
-1 | -0.032 | 0.00846 | 0.006 | -3.75
-0.5 | 0.039 | 0.00851 | 0.005 | 4.573
0 | 0.109 | 0.00854 | 0.005 | 12.818
0.5 | 0.18 | 0.00901 | 0.004 | 19.972
1 | 0.25 | 0.00898 | 0.004 | 27.851
1.5 | 0.32 | 0.00896 | 0.003 | 35.733
2 | 0.39 | 0.00902 | 0.003 | 43.23
2.5 | 0.459 | 0.00908 | 0.003 | 50.561
3 | 0.528 | 0.00875 | 0.002 | 60.327
3.5 | 0.597 | 0.0089 | 0.002 | 67.043
4 | 0.664 | 0.0095 | 0.001 | 69.966
4.5 | 0.731 | 0.00917 | 0.001 | 79.718
5 | 0.797 | 0.00888 | 0 | 89.769
5.5 | 0.862 | 0.00918 | 0 | 93.87
6 | 0.925 | 0.01036 | 0 | 89.359
6.5 | 0.986 | 0.01072 | -0.001 | 91.984
7 | 1.045 | 0.01141 | -0.001 | 91.592
7.5 | 1.1 | 0.012 | -0.002 | 91.67
8 | 1.149 | 0.01269 | -0.002 | 90.547
8.5 | 1.191 | 0.01365 | -0.002 | 87.288
9 | 1.222 | 0.01513 | -0.003 | 80.765
9.5 | 1.235 | 0.01758 | -0.003 | 70.243
10 | 1.216 | 0.02252 | -0.003 | 54.013
10.5 | 1.152 | 0.03319 | -0.004 | 34.697
11 | 0.997 | 0.05428 | -0.004 | 18.364
11.5 | 0.709 | 0.07471 | -0.004 | 9.494
12 | 0.737 | 0.07678 | -0.004 | 9.599
12.5 | 0.758 | 0.0862 | -0.004 | 8.791
13 | 0.783 | 0.09198 | -0.004 | 8.508
13.5 | 0.808 | 0.0967 | -0.004 | 8.351
14 | 0.831 | 0.10117 | -0.004 | 8.212
14.5 | 0.864 | 0.10675 | -0.005 | 8.09

## 104. Re 8M Mach 0.50 (2)
BIGFOIL.COM POLAR EXPORT
NACA22114.5
NACA22114.5 |  |  |  | Cl Max: | 1.6558 | at alpha= | 13 | deg
XFOIL ncrit=9 |  |  |  | L/D Max: | 130.351 | at alpha= | 8.5 | deg
Re: | 8000000 |  |  | Cd Min: | 0.12753 | at alpha= | -15 | deg
Mach: | 0.5 |  |  | Cl=0 at alpha= | -0.80272 | deg
|  |  |  | @ Cl=0.1, Cd= | 0.005869
|  |  |  | @ Cl=0.4, Cd= | 0.0061871
|  |  |  | @ Cl=0.6, Cd= | 0.0064988
alpha (deg) | Cl | Cd | Cm | Cl/Cd
-15 | -0.7091 | 0.12753 | -0.0185 | -5.5603
-14.5 | -0.736 | 0.11366 | -0.0264 | -6.4755
-14 | -0.7579 | 0.10106 | -0.033 | -7.4995
-13.5 | -0.7816 | 0.08864 | -0.0397 | -8.8177
-13 | -0.8066 | 0.07652 | -0.0468 | -10.541
-12.5 | -0.8339 | 0.06466 | -0.0541 | -12.8967
-12 | -0.8661 | 0.05319 | -0.061 | -16.2831
-11.5 | -0.9001 | 0.04288 | -0.066 | -20.9911
-11 | -0.9334 | 0.03433 | -0.0673 | -27.189
-10.5 | -0.962 | 0.02742 | -0.0648 | -35.0839
-10 | -0.9767 | 0.01999 | -0.0633 | -48.8594
-9 | -0.9066 | 0.01059 | -0.0593 | -85.6091
-8.5 | -0.8325 | 0.00943 | -0.0577 | -88.2821
-8 | -0.7998 | 0.00898 | -0.0481 | -89.0646
-7.5 | -0.7617 | 0.00866 | -0.0396 | -87.9561
-7 | -0.712 | 0.00834 | -0.0334 | -85.3717
-6.5 | -0.659 | 0.00804 | -0.0282 | -81.9652
-6 | -0.6016 | 0.0078 | -0.0241 | -77.1282
-5.5 | -0.5433 | 0.00759 | -0.0204 | -71.581
-5 | -0.4842 | 0.00742 | -0.0171 | -65.2561
-4.5 | -0.4242 | 0.00727 | -0.0142 | -58.3494
-4 | -0.3644 | 0.00718 | -0.0115 | -50.7521
-3.5 | -0.3048 | 0.00713 | -0.0089 | -42.7489
-3 | -0.244 | 0.00705 | -0.0067 | -34.6099
-2.5 | -0.1833 | 0.00698 | -0.0046 | -26.2607
-2 | -0.1236 | 0.00685 | -0.0025 | -18.0438
-1.5 | -0.0788 | 0.00612 | 0.0023 | -12.8758
-1 | -0.0232 | 0.00591 | 0.0051 | -3.9255
-0.5 | 0.0356 | 0.00587 | 0.0072 | 6.0647
0 | 0.0941 | 0.00587 | 0.0094 | 16.0307
0.5 | 0.1524 | 0.00586 | 0.0117 | 26.0068
1 | 0.2112 | 0.00591 | 0.0139 | 35.736
1.5 | 0.2718 | 0.00604 | 0.0158 | 45
2 | 0.3335 | 0.00612 | 0.0176 | 54.4935
2.5 | 0.3952 | 0.00618 | 0.0196 | 63.9482
3 | 0.4565 | 0.00627 | 0.0217 | 72.807
3.5 | 0.5181 | 0.00636 | 0.0238 | 81.4623
4 | 0.5791 | 0.00645 | 0.0263 | 89.7829
4.5 | 0.6391 | 0.00659 | 0.0291 | 96.9803
5 | 0.6993 | 0.0067 | 0.0321 | 104.3731
5.5 | 0.7566 | 0.0069 | 0.0358 | 109.6522
6 | 0.8138 | 0.00705 | 0.0398 | 115.4326
6.5 | 0.8665 | 0.00727 | 0.0449 | 119.1884
7 | 0.9152 | 0.00745 | 0.051 | 122.8456
7.5 | 0.9867 | 0.00782 | 0.0528 | 126.1765
8 | 1.0919 | 0.00842 | 0.0486 | 129.6793
8.5 | 1.1888 | 0.00912 | 0.0466 | 130.3509
9 | 1.2674 | 0.00981 | 0.0482 | 129.1947
9.5 | 1.3408 | 0.01055 | 0.0512 | 127.09
10 | 1.4066 | 0.01144 | 0.0556 | 122.9545
10.5 | 1.4816 | 0.01256 | 0.0585 | 117.9618
11 | 1.5538 | 0.01391 | 0.0618 | 111.7038
11.5 | 1.6032 | 0.01552 | 0.0681 | 103.299
12 | 1.6281 | 0.01754 | 0.0767 | 92.8221
12.5 | 1.6482 | 0.02045 | 0.084 | 80.5966
13 | 1.6558 | 0.02476 | 0.0896 | 66.874
13.5 | 1.6405 | 0.03137 | 0.0919 | 52.2952
14 | 1.6051 | 0.04016 | 0.0906 | 39.9676
14.5 | 1.5597 | 0.05019 | 0.087 | 31.0759
15 | 1.5083 | 0.06106 | 0.0818 | 24.7019
15.5 | 1.4487 | 0.07296 | 0.0751 | 19.8561
16 | 1.371 | 0.08694 | 0.0657 | 15.7695
16.5 | 1.2803 | 0.10298 | 0.0541 | 12.4325

## 105. Re 10M Mach 0.00 (1)
BIGFOIL.COM POLAR EXPORT
NACA22114.5
NACA22114.5 |  |  |  | Cl Max: | 1.509 | at alpha= | 15 | deg
JavaFoil+Calcfoil stall+Eppler ext transition |  |  |  | L/D Max: | 122.33 | at alpha= | 9 | deg
Re: | 10000000 |  |  | Cd Min: | 0.00854 | at alpha= | -1.5 | deg
Mach: | 0 |  |  | Cl=0 at alpha= | -0.77419 | deg
|  |  |  | @ Cl=0.1, Cd= | 0.0085905
|  |  |  | @ Cl=0.4, Cd= | 0.00948
|  |  |  | @ Cl=0.6, Cd= | 0.00908
alpha (deg) | Cl | Cd | Cm | Cl/Cd
-20 | -0.981 | 0.10869 | 0.013 | -9.029
-19.5 | -1.01 | 0.09243 | 0.014 | -10.923
-19 | -1.039 | 0.07667 | 0.014 | -13.555
-18.5 | -1.067 | 0.06381 | 0.014 | -16.716
-18 | -1.096 | 0.05081 | 0.014 | -21.58
-17.5 | -1.125 | 0.04025 | 0.015 | -27.942
-17 | -1.15 | 0.03223 | 0.015 | -35.673
-16.5 | -1.17 | 0.02652 | 0.015 | -44.132
-16 | -1.188 | 0.02212 | 0.015 | -53.692
-15.5 | -1.197 | 0.01946 | 0.014 | -61.546
-15 | -1.203 | 0.0175 | 0.014 | -68.708
-14.5 | -1.203 | 0.01601 | 0.014 | -75.176
-14 | -1.199 | 0.0149 | 0.014 | -80.42
-13.5 | -1.189 | 0.01399 | 0.014 | -84.994
-13 | -1.176 | 0.01329 | 0.013 | -88.465
-12.5 | -1.158 | 0.01266 | 0.013 | -91.436
-12 | -1.136 | 0.01214 | 0.013 | -93.568
-11.5 | -1.11 | 0.01163 | 0.012 | -95.443
-11 | -1.079 | 0.0112 | 0.012 | -96.355
-10.5 | -1.045 | 0.01082 | 0.012 | -96.576
-10 | -1.008 | 0.00924 | 0.011 | -109.083
-9.5 | -0.968 | 0.00948 | 0.011 | -102.093
-9 | -0.925 | 0.00919 | 0.011 | -100.703
-8.5 | -0.88 | 0.00949 | 0.01 | -92.687
-8 | -0.832 | 0.00923 | 0.01 | -90.125
-7.5 | -0.782 | 0.00957 | 0.01 | -81.771
-7 | -0.731 | 0.00932 | 0.009 | -78.362
-6.5 | -0.677 | 0.00979 | 0.009 | -69.153
-6 | -0.622 | 0.00955 | 0.008 | -65.147
-5.5 | -0.566 | 0.00935 | 0.008 | -60.514
-5 | -0.508 | 0.00913 | 0.008 | -55.672
-4.5 | -0.45 | 0.00967 | 0.007 | -46.557
-4 | -0.391 | 0.00952 | 0.007 | -41.068
-3.5 | -0.331 | 0.00935 | 0.007 | -35.453
-3 | -0.271 | 0.00924 | 0.006 | -29.35
-2.5 | -0.211 | 0.00915 | 0.006 | -23.034
-2 | -0.15 | 0.00862 | 0.006 | -17.386
-1.5 | -0.089 | 0.00854 | 0.005 | -10.394
-1 | -0.028 | 0.00855 | 0.005 | -3.221
-0.5 | 0.034 | 0.00856 | 0.004 | 3.943
0 | 0.095 | 0.00857 | 0.004 | 11.082
0.5 | 0.156 | 0.00882 | 0.004 | 17.706
1 | 0.217 | 0.00891 | 0.003 | 24.371
1.5 | 0.278 | 0.0089 | 0.003 | 31.267
2 | 0.339 | 0.00942 | 0.003 | 35.966
2.5 | 0.4 | 0.00948 | 0.002 | 42.146
3 | 0.46 | 0.00884 | 0.002 | 52.053
3.5 | 0.52 | 0.00896 | 0.001 | 58.086
4 | 0.58 | 0.00903 | 0.001 | 64.231
4.5 | 0.64 | 0.00918 | 0.001 | 69.726
5 | 0.699 | 0.00961 | 0 | 72.726
5.5 | 0.758 | 0.00974 | 0 | 77.774
6 | 0.816 | 0.00983 | 0 | 83.031
6.5 | 0.874 | 0.00996 | -0.001 | 87.749
7 | 0.931 | 0.00948 | -0.001 | 98.196
7.5 | 0.987 | 0.00962 | -0.001 | 102.585
8 | 1.042 | 0.00925 | -0.002 | 112.654
8.5 | 1.096 | 0.00901 | -0.002 | 121.678
9 | 1.149 | 0.00939 | -0.003 | 122.33
9.5 | 1.199 | 0.0102 | -0.003 | 117.55
10 | 1.248 | 0.01059 | -0.003 | 117.756
10.5 | 1.293 | 0.01114 | -0.004 | 116.076
11 | 1.336 | 0.01174 | -0.004 | 113.797
11.5 | 1.375 | 0.01247 | -0.004 | 110.304
12 | 1.41 | 0.0133 | -0.005 | 105.987
12.5 | 1.44 | 0.0144 | -0.005 | 100.015
13 | 1.465 | 0.01578 | -0.005 | 92.865
13.5 | 1.484 | 0.0176 | -0.005 | 84.312
14 | 1.497 | 0.01992 | -0.006 | 75.169
14.5 | 1.505 | 0.02294 | -0.006 | 65.631
15 | 1.509 | 0.02687 | -0.006 | 56.142
15.5 | 1.509 | 0.03147 | -0.006 | 47.937
16 | 1.503 | 0.03699 | -0.007 | 40.632
16.5 | 1.494 | 0.04311 | -0.007 | 34.666
17 | 1.483 | 0.05008 | -0.007 | 29.615
17.5 | 1.47 | 0.0573 | -0.007 | 25.656
18 | 1.455 | 0.06504 | -0.007 | 22.371
18.5 | 1.438 | 0.07296 | -0.007 | 19.715
19 | 1.421 | 0.08096 | -0.007 | 17.546
19.5 | 1.401 | 0.08944 | -0.008 | 15.66
20 | 1.38 | 0.09787 | -0.008 | 14.098

## 106. Re 10M Mach 0.00 (2)
BIGFOIL.COM POLAR EXPORT
NACA22114.5
NACA22114.5 |  |  |  | Cl Max: | 1.7918 | at alpha= | 20 | deg
XFOIL ncrit=9 |  |  |  | L/D Max: | 143.57 | at alpha= | 10.5 | deg
Re: | 10000000 |  |  | Cd Min: | 0.03646 | at alpha= | 20 | deg
Mach: | 0 |  |  | Cl=0 at alpha= | -0.78988 | deg
|  |  |  | @ Cl=0.1, Cd= | 0.0054588
|  |  |  | @ Cl=0.4, Cd= | 0.005703
|  |  |  | @ Cl=0.6, Cd= | 0.0059228
alpha (deg) | Cl | Cd | Cm | Cl/Cd
-20 | -1.7355 | 0.02619 | -0.0498 | -66.2658
-19.5 | -1.7177 | 0.02385 | -0.0478 | -72.021
-19 | -1.6982 | 0.0218 | -0.0455 | -77.8991
-18.5 | -1.6745 | 0.02018 | -0.0429 | -82.9782
-18 | -1.6504 | 0.01869 | -0.04 | -88.3039
-17.5 | -1.6223 | 0.01754 | -0.037 | -92.4914
-17 | -1.5967 | 0.01635 | -0.0334 | -97.6575
-16.5 | -1.5701 | 0.01532 | -0.0295 | -102.4869
-16 | -1.5423 | 0.01445 | -0.0254 | -106.7336
-15.5 | -1.5161 | 0.01376 | -0.0205 | -110.1817
-15 | -1.4958 | 0.0132 | -0.0141 | -113.3182
-14.5 | -1.4611 | 0.01267 | -0.0104 | -115.3197
-14 | -1.4058 | 0.01207 | -0.0109 | -116.4706
-13.5 | -1.3489 | 0.01151 | -0.0116 | -117.1937
-13 | -1.2915 | 0.01099 | -0.0124 | -117.5159
-12.5 | -1.235 | 0.01044 | -0.0129 | -118.295
-12 | -1.1887 | 0.00992 | -0.0111 | -119.8286
-11.5 | -1.13 | 0.00944 | -0.012 | -119.7034
-11 | -1.0642 | 0.00899 | -0.0144 | -118.376
-10.5 | -0.9881 | 0.00856 | -0.019 | -115.4322
-10 | -0.9123 | 0.00811 | -0.0235 | -112.4908
-9.5 | -0.8674 | 0.00788 | -0.0211 | -110.0761
-9 | -0.8243 | 0.00773 | -0.0182 | -106.6365
-8.5 | -0.7777 | 0.00758 | -0.0161 | -102.5989
-8 | -0.7306 | 0.00741 | -0.0141 | -98.5965
-7.5 | -0.6821 | 0.00724 | -0.0123 | -94.2127
-7 | -0.6326 | 0.00714 | -0.0108 | -88.5994
-6.5 | -0.5823 | 0.00701 | -0.0094 | -83.067
-5.5 | -0.48 | 0.0068 | -0.0069 | -70.5882
-5 | -0.4283 | 0.00671 | -0.0058 | -63.8301
-4.5 | -0.3763 | 0.00664 | -0.0048 | -56.6717
-4 | -0.3251 | 0.00665 | -0.0036 | -48.8872
-3.5 | -0.2727 | 0.0066 | -0.0026 | -41.3182
-3 | -0.2199 | 0.00655 | -0.0017 | -33.5725
-2.5 | -0.167 | 0.00645 | -0.0008 | -25.8915
-2 | -0.1219 | 0.00595 | 0.0016 | -20.4874
-1.5 | -0.0725 | 0.00571 | 0.0031 | -12.697
-1 | -0.0216 | 0.00558 | 0.0043 | -3.871
-0.5 | 0.0298 | 0.00551 | 0.0055 | 5.4083
0 | 0.0807 | 0.00547 | 0.0067 | 14.7532
0.5 | 0.1326 | 0.00544 | 0.0078 | 24.375
1 | 0.1831 | 0.00543 | 0.0091 | 33.7201
1.5 | 0.2363 | 0.00549 | 0.0098 | 43.0419
2 | 0.2889 | 0.00557 | 0.0107 | 51.8671
2.5 | 0.3421 | 0.00563 | 0.0115 | 60.7638
3 | 0.3946 | 0.0057 | 0.0124 | 69.2281
3.5 | 0.4479 | 0.00573 | 0.0131 | 78.1675
4 | 0.5 | 0.00581 | 0.0141 | 86.0585
4.5 | 0.5527 | 0.00584 | 0.0149 | 94.6404
5 | 0.6041 | 0.00593 | 0.016 | 101.8718
5.5 | 0.6554 | 0.00601 | 0.0171 | 109.0516
6 | 0.7066 | 0.0061 | 0.0182 | 115.8361
6.5 | 0.7561 | 0.00625 | 0.0196 | 120.976
7 | 0.8055 | 0.00634 | 0.021 | 127.0505
7.5 | 0.8529 | 0.00652 | 0.0228 | 130.8129
8 | 0.9019 | 0.00668 | 0.0243 | 135.015
8.5 | 0.9521 | 0.00693 | 0.0254 | 137.3882
9 | 1.0167 | 0.00721 | 0.0232 | 141.0125
9.5 | 1.0882 | 0.00765 | 0.0194 | 142.2484
10 | 1.1512 | 0.00805 | 0.0174 | 143.0062
10.5 | 1.2146 | 0.00846 | 0.0153 | 143.5697
11 | 1.2705 | 0.00897 | 0.0148 | 141.6388
11.5 | 1.3153 | 0.00948 | 0.0166 | 138.7447
12 | 1.3726 | 0.01004 | 0.0156 | 136.7131
12.5 | 1.4288 | 0.01062 | 0.0147 | 134.5386
13 | 1.484 | 0.01124 | 0.0139 | 132.0285
13.5 | 1.5377 | 0.01196 | 0.0133 | 128.5702
14 | 1.5878 | 0.01271 | 0.0133 | 124.9253
14.5 | 1.6127 | 0.01339 | 0.0184 | 120.4406
15 | 1.6321 | 0.01407 | 0.0244 | 115.9986
15.5 | 1.6528 | 0.01496 | 0.0295 | 110.4813
16 | 1.6784 | 0.01593 | 0.0333 | 105.361
16.5 | 1.7006 | 0.01721 | 0.037 | 98.8146
17 | 1.7245 | 0.01857 | 0.04 | 92.8648
17.5 | 1.7415 | 0.02048 | 0.043 | 85.0342
18 | 1.7597 | 0.02252 | 0.0453 | 78.1394
18.5 | 1.7721 | 0.0252 | 0.0473 | 70.3214
19 | 1.7824 | 0.02833 | 0.0486 | 62.9156
19.5 | 1.7901 | 0.03194 | 0.0493 | 56.0457
20 | 1.7918 | 0.03646 | 0.0493 | 49.1443

## 107. Re 10M Mach 0.10 (1)
BIGFOIL.COM POLAR EXPORT
NACA22114.5
NACA22114.5 |  |  |  | Cl Max: | 1.497 | at alpha= | 15 | deg
JavaFoil+Calcfoil stall+Eppler ext transition |  |  |  | L/D Max: | 128.168 | at alpha= | 9 | deg
Re: | 10000000 |  |  | Cd Min: | 0.00851 | at alpha= | -1 | deg
Mach: | 0.1 |  |  | Cl=0 at alpha= | -0.77419 | deg
|  |  |  | @ Cl=0.1, Cd= | 0.0086826
|  |  |  | @ Cl=0.4, Cd= | 0.0088993
|  |  |  | @ Cl=0.6, Cd= | 0.0091283
alpha (deg) | Cl | Cd | Cm | Cl/Cd
-19.5 | -0.943 | 0.11234 | 0.013 | -8.397
-19 | -0.974 | 0.09532 | 0.013 | -10.218
-18.5 | -1.007 | 0.07801 | 0.014 | -12.907
-18 | -1.041 | 0.06189 | 0.014 | -16.821
-17.5 | -1.075 | 0.0481 | 0.014 | -22.344
-17 | -1.106 | 0.03743 | 0.014 | -29.544
-16.5 | -1.132 | 0.02981 | 0.015 | -37.993
-16 | -1.154 | 0.02444 | 0.015 | -47.227
-15.5 | -1.171 | 0.02078 | 0.014 | -56.331
-15 | -1.181 | 0.01827 | 0.014 | -64.648
-14.5 | -1.185 | 0.01664 | 0.014 | -71.23
-14 | -1.184 | 0.01532 | 0.014 | -77.297
-13.5 | -1.178 | 0.01429 | 0.014 | -82.477
-13 | -1.167 | 0.01352 | 0.013 | -86.356
-12.5 | -1.152 | 0.01286 | 0.013 | -89.545
-12 | -1.132 | 0.0123 | 0.013 | -92.02
-11.5 | -1.107 | 0.0118 | 0.012 | -93.824
-11 | -1.078 | 0.01135 | 0.012 | -94.98
-10.5 | -1.045 | 0.01092 | 0.012 | -95.712
-10 | -1.009 | 0.01054 | 0.011 | -95.747
-9.5 | -0.969 | 0.00955 | 0.011 | -101.501
-9 | -0.927 | 0.00926 | 0.011 | -100.138
-8.5 | -0.882 | 0.00956 | 0.01 | -92.28
-8 | -0.835 | 0.0093 | 0.01 | -89.806
-7.5 | -0.785 | 0.00961 | 0.01 | -81.689
-7 | -0.734 | 0.00938 | 0.009 | -78.208
-6.5 | -0.68 | 0.00916 | 0.009 | -74.19
-6 | -0.625 | 0.0096 | 0.009 | -65.058
-5.5 | -0.568 | 0.0094 | 0.008 | -60.453
-5 | -0.511 | 0.00921 | 0.008 | -55.442
-4.5 | -0.452 | 0.00906 | 0.007 | -49.924
-4 | -0.393 | 0.00954 | 0.007 | -41.175
-3.5 | -0.333 | 0.00936 | 0.007 | -35.566
-3 | -0.273 | 0.00929 | 0.006 | -29.338
-2.5 | -0.212 | 0.00918 | 0.006 | -23.075
-2 | -0.151 | 0.00865 | 0.006 | -17.409
-1.5 | -0.089 | 0.00861 | 0.005 | -10.368
-1 | -0.028 | 0.00851 | 0.005 | -3.251
-0.5 | 0.034 | 0.00857 | 0.004 | 3.958
0 | 0.095 | 0.00866 | 0.004 | 11.023
0.5 | 0.157 | 0.00894 | 0.004 | 17.549
1 | 0.218 | 0.00891 | 0.003 | 24.502
1.5 | 0.28 | 0.00889 | 0.003 | 31.446
2 | 0.341 | 0.00947 | 0.003 | 35.967
2.5 | 0.402 | 0.00888 | 0.002 | 45.228
3 | 0.462 | 0.0089 | 0.002 | 51.964
3.5 | 0.523 | 0.00895 | 0.001 | 58.393
4 | 0.583 | 0.0091 | 0.001 | 64.085
4.5 | 0.643 | 0.0092 | 0.001 | 69.858
5 | 0.702 | 0.00938 | 0 | 74.884
5.5 | 0.761 | 0.00925 | 0 | 82.311
6 | 0.82 | 0.00988 | 0 | 82.956
6.5 | 0.878 | 0.01002 | -0.001 | 87.616
7 | 0.935 | 0.00955 | -0.001 | 97.904
7.5 | 0.991 | 0.0097 | -0.001 | 102.174
8 | 1.047 | 0.00933 | -0.002 | 112.18
8.5 | 1.101 | 0.00909 | -0.002 | 121.083
9 | 1.153 | 0.009 | -0.003 | 128.168
9.5 | 1.204 | 0.0103 | -0.003 | 116.857
10 | 1.252 | 0.01075 | -0.003 | 116.441
10.5 | 1.297 | 0.01129 | -0.004 | 114.881
11 | 1.339 | 0.01192 | -0.004 | 112.361
11.5 | 1.377 | 0.01268 | -0.004 | 108.665
12 | 1.411 | 0.01359 | -0.005 | 103.812
12.5 | 1.44 | 0.01475 | -0.005 | 97.573
13 | 1.463 | 0.01626 | -0.005 | 89.986
13.5 | 1.479 | 0.01829 | -0.005 | 80.858
14 | 1.49 | 0.02091 | -0.006 | 71.238
14.5 | 1.496 | 0.02427 | -0.006 | 61.636
15 | 1.497 | 0.02856 | -0.006 | 52.392
15.5 | 1.493 | 0.0337 | -0.006 | 44.318
16 | 1.485 | 0.03953 | -0.007 | 37.57
16.5 | 1.473 | 0.0463 | -0.007 | 31.825
17 | 1.46 | 0.05353 | -0.007 | 27.265
17.5 | 1.443 | 0.06138 | -0.007 | 23.514
18 | 1.426 | 0.06924 | -0.007 | 20.587
18.5 | 1.406 | 0.0775 | -0.007 | 18.14
19 | 1.384 | 0.08615 | -0.007 | 16.065
19.5 | 1.361 | 0.09503 | -0.007 | 14.32
20 | 1.336 | 0.10377 | -0.008 | 12.878

## 108. Re 10M Mach 0.10 (2)
BIGFOIL.COM POLAR EXPORT
NACA22114.5
NACA22114.5 |  |  |  | Cl Max: | 1.7797 | at alpha= | 19.5 | deg
XFOIL ncrit=9 |  |  |  | L/D Max: | 142.956 | at alpha= | 10.5 | deg
Re: | 10000000 |  |  | Cd Min: | 0.04048 | at alpha= | 20 | deg
Mach: | 0.1 |  |  | Cl=0 at alpha= | -0.79014 | deg
|  |  |  | @ Cl=0.1, Cd= | 0.0054628
|  |  |  | @ Cl=0.4, Cd= | 0.0057217
|  |  |  | @ Cl=0.6, Cd= | 0.0059457
alpha (deg) | Cl | Cd | Cm | Cl/Cd
-20 | -1.731 | 0.02848 | -0.0536 | -60.7795
-19.5 | -1.7162 | 0.02565 | -0.0519 | -66.9084
-19 | -1.6981 | 0.02329 | -0.0496 | -72.9111
-18.5 | -1.6764 | 0.02134 | -0.0471 | -78.5567
-18 | -1.6535 | 0.01963 | -0.0441 | -84.2333
-17.5 | -1.6262 | 0.0183 | -0.0411 | -88.8634
-17 | -1.5993 | 0.01707 | -0.0376 | -93.6907
-16.5 | -1.572 | 0.01595 | -0.0338 | -98.558
-16 | -1.5451 | 0.01494 | -0.0296 | -103.4203
-15.5 | -1.5176 | 0.01414 | -0.0249 | -107.3267
-15 | -1.4946 | 0.01348 | -0.0189 | -110.8754
-14.5 | -1.4707 | 0.01293 | -0.0128 | -113.7432
-14 | -1.4169 | 0.01231 | -0.0127 | -115.1015
-13.5 | -1.3596 | 0.01171 | -0.0132 | -116.1059
-13 | -1.3015 | 0.01115 | -0.0139 | -116.7265
-12.5 | -1.2436 | 0.01063 | -0.0144 | -116.9897
-12 | -1.1966 | 0.01008 | -0.0126 | -118.7103
-11 | -1.0721 | 0.00908 | -0.0153 | -118.0727
-10.5 | -0.9961 | 0.00863 | -0.0196 | -115.4229
-10 | -0.9172 | 0.00818 | -0.0246 | -112.1271
-9.5 | -0.8716 | 0.00793 | -0.0222 | -109.9117
-9 | -0.8286 | 0.00777 | -0.0191 | -106.6409
-8.5 | -0.7819 | 0.00761 | -0.0168 | -102.7464
-8 | -0.7343 | 0.00745 | -0.0147 | -98.5638
-7.5 | -0.6857 | 0.00728 | -0.0129 | -94.1896
-7 | -0.636 | 0.00716 | -0.0113 | -88.8268
-6.5 | -0.5853 | 0.00703 | -0.0098 | -83.2575
-6 | -0.5343 | 0.00691 | -0.0085 | -77.3227
-5.5 | -0.4824 | 0.00682 | -0.0073 | -70.7331
-5 | -0.4304 | 0.00672 | -0.0061 | -64.0476
-4.5 | -0.3782 | 0.00665 | -0.005 | -56.8722
-4 | -0.3266 | 0.00666 | -0.0037 | -49.039
-3.5 | -0.2739 | 0.00661 | -0.0027 | -41.4372
-3 | -0.2209 | 0.00657 | -0.0018 | -33.6225
-2.5 | -0.1677 | 0.00647 | -0.0009 | -25.9196
-2 | -0.1222 | 0.00597 | 0.0015 | -20.469
-1.5 | -0.0727 | 0.00572 | 0.0031 | -12.7098
-1 | -0.0217 | 0.0056 | 0.0044 | -3.875
-0.5 | 0.03 | 0.00552 | 0.0055 | 5.4348
0 | 0.0812 | 0.00547 | 0.0068 | 14.8446
0.5 | 0.1334 | 0.00545 | 0.0078 | 24.4771
1 | 0.1842 | 0.00544 | 0.0092 | 33.8603
1.5 | 0.2376 | 0.0055 | 0.01 | 43.2
2 | 0.2905 | 0.00559 | 0.0109 | 51.9678
2.5 | 0.344 | 0.00565 | 0.0117 | 60.885
3 | 0.3969 | 0.00572 | 0.0126 | 69.3881
3.5 | 0.4503 | 0.00575 | 0.0134 | 78.313
4 | 0.5028 | 0.00583 | 0.0144 | 86.2436
4.5 | 0.5558 | 0.00586 | 0.0152 | 94.8464
5 | 0.6074 | 0.00596 | 0.0164 | 101.9128
5.5 | 0.6592 | 0.00603 | 0.0175 | 109.3201
6 | 0.7105 | 0.00612 | 0.0187 | 116.0948
6.5 | 0.7604 | 0.00627 | 0.0202 | 121.2759
7 | 0.8101 | 0.00637 | 0.0217 | 127.1743
7.5 | 0.8576 | 0.00656 | 0.0236 | 130.7317
8 | 0.907 | 0.00671 | 0.0251 | 135.1714
8.5 | 0.9578 | 0.00697 | 0.0262 | 137.4175
9 | 1.0242 | 0.00727 | 0.0239 | 140.8803
9.5 | 1.0967 | 0.0077 | 0.02 | 142.4286
10 | 1.1599 | 0.00813 | 0.0182 | 142.6691
10.5 | 1.2237 | 0.00856 | 0.0163 | 142.9556
11 | 1.2796 | 0.00907 | 0.0159 | 141.0805
11.5 | 1.3256 | 0.00958 | 0.0177 | 138.3716
12 | 1.3831 | 0.01018 | 0.0168 | 135.8644
12.5 | 1.4396 | 0.0108 | 0.0161 | 133.2963
13 | 1.4954 | 0.01147 | 0.0155 | 130.3749
13.5 | 1.5492 | 0.0122 | 0.0151 | 126.9836
14 | 1.5984 | 0.01294 | 0.0155 | 123.524
14.5 | 1.6146 | 0.01364 | 0.0225 | 118.3724
15 | 1.6352 | 0.01444 | 0.0282 | 113.241
15.5 | 1.6582 | 0.01537 | 0.0329 | 107.8855
16 | 1.682 | 0.01653 | 0.0369 | 101.7544
16.5 | 1.7052 | 0.01788 | 0.0404 | 95.3691
17 | 1.726 | 0.01954 | 0.0436 | 88.3316
17.5 | 1.744 | 0.02156 | 0.0463 | 80.8905
18 | 1.7584 | 0.02407 | 0.0486 | 73.0536
18.5 | 1.7686 | 0.02717 | 0.0503 | 65.0939
19 | 1.7784 | 0.0306 | 0.0512 | 58.1176
19.5 | 1.7797 | 0.03512 | 0.0515 | 50.6748
20 | 1.776 | 0.04048 | 0.0509 | 43.8735

## 109. Re 10M Mach 0.25 (1)
BIGFOIL.COM POLAR EXPORT
NACA22114.5
NACA22114.5 |  |  |  | Cl Max: | 1.435 | at alpha= | 13 | deg
JavaFoil+Calcfoil stall+Eppler ext transition |  |  |  | L/D Max: | 123.697 | at alpha= | 8.5 | deg
Re: | 10000000 |  |  | Cd Min: | 0.00821 | at alpha= | -2 | deg
Mach: | 0.25 |  |  | Cl=0 at alpha= | -0.77778 | deg
|  |  |  | @ Cl=0.1, Cd= | 0.0088176
|  |  |  | @ Cl=0.4, Cd= | 0.0089494
|  |  |  | @ Cl=0.6, Cd= | 0.0093742
alpha (deg) | Cl | Cd | Cm | Cl/Cd
-17.5 | -0.701 | 0.13006 | 0.009 | -5.389
-17 | -0.742 | 0.1216 | 0.009 | -6.099
-16.5 | -0.78 | 0.1122 | 0.01 | -6.954
-16 | -0.829 | 0.09284 | 0.011 | -8.927
-15.5 | -0.889 | 0.06561 | 0.012 | -13.557
-15 | -0.961 | 0.03895 | 0.013 | -24.668
-14.5 | -1.015 | 0.02621 | 0.014 | -38.739
-14 | -1.054 | 0.02004 | 0.014 | -52.604
-13.5 | -1.078 | 0.01717 | 0.014 | -62.797
-13 | -1.091 | 0.0154 | 0.014 | -70.868
-12.5 | -1.095 | 0.01428 | 0.013 | -76.692
-12 | -1.091 | 0.01343 | 0.013 | -81.24
-11.5 | -1.08 | 0.01275 | 0.013 | -84.754
-11 | -1.061 | 0.01215 | 0.012 | -87.33
-10.5 | -1.037 | 0.01162 | 0.012 | -89.267
-10 | -1.007 | 0.01116 | 0.012 | -90.268
-9.5 | -0.973 | 0.01072 | 0.011 | -90.792
-9 | -0.935 | 0.00915 | 0.011 | -102.24
-8.5 | -0.893 | 0.00935 | 0.011 | -95.524
-8 | -0.848 | 0.00966 | 0.01 | -87.75
-7.5 | -0.8 | 0.00936 | 0.01 | -85.44
-7 | -0.749 | 0.00971 | 0.01 | -77.104
-6.5 | -0.695 | 0.00944 | 0.009 | -73.62
-6 | -0.639 | 0.00923 | 0.009 | -69.29
-5.5 | -0.582 | 0.00963 | 0.008 | -60.419
-5 | -0.524 | 0.00943 | 0.008 | -55.527
-4.5 | -0.464 | 0.00924 | 0.008 | -50.189
-4 | -0.403 | 0.0091 | 0.007 | -44.344
-3.5 | -0.342 | 0.00967 | 0.007 | -35.365
-3 | -0.28 | 0.00956 | 0.007 | -29.287
-2.5 | -0.218 | 0.00938 | 0.006 | -23.191
-2 | -0.155 | 0.00821 | 0.006 | -18.839
-1.5 | -0.092 | 0.00878 | 0.005 | -10.445
-1 | -0.028 | 0.00873 | 0.005 | -3.256
-0.5 | 0.035 | 0.00877 | 0.005 | 3.973
0 | 0.098 | 0.00881 | 0.004 | 11.135
0.5 | 0.161 | 0.00905 | 0.004 | 17.815
1 | 0.224 | 0.00914 | 0.003 | 24.53
1.5 | 0.287 | 0.00856 | 0.003 | 33.542
2 | 0.35 | 0.00853 | 0.003 | 41.009
2.5 | 0.412 | 0.00905 | 0.002 | 45.56
3 | 0.475 | 0.00907 | 0.002 | 52.306
3.5 | 0.537 | 0.00921 | 0.002 | 58.248
4 | 0.598 | 0.00937 | 0.001 | 63.841
4.5 | 0.66 | 0.0095 | 0.001 | 69.473
5 | 0.721 | 0.00904 | 0 | 79.738
5.5 | 0.781 | 0.00954 | 0 | 81.827
6 | 0.841 | 0.0102 | 0 | 82.407
6.5 | 0.9 | 0.00972 | -0.001 | 92.51
7 | 0.958 | 0.00941 | -0.001 | 101.772
7.5 | 1.015 | 0.00958 | -0.001 | 105.934
8 | 1.07 | 0.0093 | -0.002 | 115.105
8.5 | 1.124 | 0.00909 | -0.002 | 123.697
9 | 1.176 | 0.01044 | -0.003 | 112.711
9.5 | 1.226 | 0.01094 | -0.003 | 112.072
10 | 1.272 | 0.0115 | -0.003 | 110.556
10.5 | 1.314 | 0.01216 | -0.004 | 108.031
11 | 1.351 | 0.01305 | -0.004 | 103.552
11.5 | 1.383 | 0.01413 | -0.004 | 97.897
12 | 1.408 | 0.01555 | -0.005 | 90.516
12.5 | 1.426 | 0.0175 | -0.005 | 81.463
13 | 1.435 | 0.02017 | -0.005 | 71.174
13.5 | 1.435 | 0.02397 | -0.005 | 59.884
14 | 1.429 | 0.0288 | -0.006 | 49.622
14.5 | 1.416 | 0.03506 | -0.006 | 40.391
15 | 1.399 | 0.04215 | -0.006 | 33.203
15.5 | 1.378 | 0.05001 | -0.006 | 27.564
16 | 1.35 | 0.0588 | -0.006 | 22.957
16.5 | 1.317 | 0.06838 | -0.006 | 19.258
17 | 1.281 | 0.078 | -0.007 | 16.418
17.5 | 1.24 | 0.08799 | -0.007 | 14.097
18 | 1.196 | 0.09862 | -0.007 | 12.126

## 110. Re 10M Mach 0.25 (2)
BIGFOIL.COM POLAR EXPORT
NACA22114.5
NACA22114.5 |  |  |  | Cl Max: | 1.7357 | at alpha= | 18 | deg
XFOIL ncrit=9 |  |  |  | L/D Max: | 141.799 | at alpha= | 9.5 | deg
Re: | 10000000 |  |  | Cd Min: | 0.07239 | at alpha= | 20 | deg
Mach: | 0.25 |  |  | Cl=0 at alpha= | -0.7934 | deg
|  |  |  | @ Cl=0.1, Cd= | 0.00552
|  |  |  | @ Cl=0.4, Cd= | 0.0057633
|  |  |  | @ Cl=0.6, Cd= | 0.006016
alpha (deg) | Cl | Cd | Cm | Cl/Cd
-20 | -1.6303 | 0.05141 | -0.0648 | -31.7117
-19.5 | -1.6431 | 0.04404 | -0.0666 | -37.3093
-19 | -1.6459 | 0.03803 | -0.0671 | -43.279
-18.5 | -1.6437 | 0.03293 | -0.0666 | -49.915
-18 | -1.6345 | 0.02882 | -0.0651 | -56.7141
-17.5 | -1.6188 | 0.02554 | -0.0627 | -63.3829
-17 | -1.6035 | 0.02259 | -0.0594 | -70.9827
-16.5 | -1.5796 | 0.02047 | -0.0558 | -77.1666
-16 | -1.5563 | 0.01855 | -0.0514 | -83.8976
-15.5 | -1.5278 | 0.0171 | -0.0469 | -89.345
-15 | -1.4982 | 0.0159 | -0.042 | -94.2264
-14.5 | -1.4755 | 0.01471 | -0.0355 | -100.3059
-14 | -1.4527 | 0.01382 | -0.0285 | -105.1158
-13.5 | -1.4104 | 0.01301 | -0.0247 | -108.4089
-13 | -1.3532 | 0.01226 | -0.0237 | -110.3752
-12.5 | -1.2941 | 0.01157 | -0.0229 | -111.8496
-12 | -1.2381 | 0.01094 | -0.0215 | -113.1718
-11.5 | -1.1832 | 0.01036 | -0.0198 | -114.2085
-11 | -1.1153 | 0.00969 | -0.021 | -115.098
-10.5 | -1.0418 | 0.00912 | -0.0234 | -114.2325
-10 | -0.9481 | 0.00854 | -0.0301 | -111.0187
-9.5 | -0.8926 | 0.00827 | -0.0287 | -107.9323
-9 | -0.8505 | 0.00803 | -0.0246 | -105.9153
-8.5 | -0.8041 | 0.00782 | -0.0213 | -102.8261
-8 | -0.7552 | 0.00765 | -0.0187 | -98.719
-7.5 | -0.705 | 0.00747 | -0.0163 | -94.3775
-7 | -0.6543 | 0.0073 | -0.0141 | -89.6301
-6.5 | -0.6017 | 0.00717 | -0.0123 | -83.9191
-6 | -0.5492 | 0.00702 | -0.0106 | -78.2336
-5.5 | -0.4958 | 0.00691 | -0.0091 | -71.7511
-5 | -0.4421 | 0.0068 | -0.0076 | -65.0147
-4.5 | -0.3881 | 0.00673 | -0.0063 | -57.6672
-4 | -0.3352 | 0.00671 | -0.0048 | -49.9553
-3.5 | -0.2809 | 0.00666 | -0.0036 | -42.1772
-3 | -0.2263 | 0.00662 | -0.0024 | -34.1843
-2.5 | -0.1713 | 0.00653 | -0.0014 | -26.2328
-2 | -0.1243 | 0.00607 | 0.0011 | -20.4778
-1.5 | -0.074 | 0.00579 | 0.003 | -12.7807
-1 | -0.0219 | 0.00564 | 0.0045 | -3.883
-0.5 | 0.0311 | 0.00558 | 0.0058 | 5.5735
0 | 0.084 | 0.00552 | 0.0072 | 15.2174
0.5 | 0.1372 | 0.00552 | 0.0085 | 24.8551
1 | 0.1898 | 0.0055 | 0.0099 | 34.5091
1.5 | 0.2442 | 0.00559 | 0.0109 | 43.6852
2 | 0.2989 | 0.00568 | 0.0119 | 52.6232
2.5 | 0.3542 | 0.00573 | 0.0129 | 61.815
3 | 0.4092 | 0.00577 | 0.0139 | 70.9185
3.5 | 0.4637 | 0.00584 | 0.0149 | 79.4007
4 | 0.5185 | 0.00589 | 0.016 | 88.0306
4.5 | 0.5729 | 0.00596 | 0.0172 | 96.1242
5 | 0.6261 | 0.00607 | 0.0186 | 103.1466
5.5 | 0.6801 | 0.00613 | 0.0199 | 110.9462
6 | 0.7321 | 0.00627 | 0.0216 | 116.7624
6.5 | 0.7844 | 0.00639 | 0.0233 | 122.7543
7 | 0.8347 | 0.00654 | 0.0255 | 127.63
7.5 | 0.8839 | 0.00671 | 0.0279 | 131.7288
8 | 0.9341 | 0.0069 | 0.0301 | 135.3768
8.5 | 0.9906 | 0.00719 | 0.0309 | 137.7747
9 | 1.0663 | 0.00763 | 0.0275 | 139.751
9.5 | 1.1429 | 0.00806 | 0.024 | 141.799
10 | 1.2091 | 0.00853 | 0.0228 | 141.7468
10.5 | 1.2736 | 0.00909 | 0.0219 | 140.11
11 | 1.3283 | 0.0097 | 0.023 | 136.9381
11.5 | 1.3816 | 0.0103 | 0.0245 | 134.1359
12 | 1.4427 | 0.01101 | 0.0242 | 131.0354
12.5 | 1.4995 | 0.01178 | 0.0247 | 127.292
13 | 1.554 | 0.01258 | 0.0256 | 123.5294
13.5 | 1.5973 | 0.01348 | 0.0284 | 118.4941
14 | 1.6146 | 0.0144 | 0.0358 | 112.125
14.5 | 1.6354 | 0.01555 | 0.0419 | 105.1704
15 | 1.6587 | 0.01688 | 0.0469 | 98.2642
15.5 | 1.6796 | 0.01865 | 0.0513 | 90.059
16 | 1.7021 | 0.02062 | 0.0548 | 82.5461
16.5 | 1.7159 | 0.02341 | 0.0579 | 73.2977
17 | 1.7302 | 0.02654 | 0.0601 | 65.1922
17.5 | 1.734 | 0.03087 | 0.0614 | 56.171
18 | 1.7357 | 0.03582 | 0.0616 | 48.4562
18.5 | 1.7272 | 0.04214 | 0.0607 | 40.9872
19 | 1.7027 | 0.0505 | 0.0583 | 33.7168
19.5 | 1.6647 | 0.06086 | 0.0543 | 27.3529
20 | 1.6205 | 0.07239 | 0.0492 | 22.3857

## 111. Re 10M Mach 0.50 (1)
BIGFOIL.COM POLAR EXPORT
NACA22114.5
NACA22114.5 |  |  |  | Cl Max: | 1.237 | at alpha= | 9.5 | deg
JavaFoil+Calcfoil stall+Eppler ext transition |  |  |  | L/D Max: | 100.939 | at alpha= | 6 | deg
Re: | 10000000 |  |  | Cd Min: | 0.00837 | at alpha= | -1 | deg
Mach: | 0.5 |  |  | Cl=0 at alpha= | -0.77465 | deg
|  |  |  | @ Cl=0.1, Cd= | 0.008735
|  |  |  | @ Cl=0.4, Cd= | 0.0088259
|  |  |  | @ Cl=0.6, Cd= | 0.0087469
alpha (deg) | Cl | Cd | Cm | Cl/Cd
-20 | -1.1 | 0.10758 | 0.016 | -10.221
-19.5 | -1.104 | 0.07807 | 0.017 | -14.139
-19 | -1.069 | 0.07929 | 0.016 | -13.487
-18.5 | -1.073 | 0.05554 | 0.017 | -19.322
-18 | -1.01 | 0.07491 | 0.016 | -13.48
-17.5 | -1.026 | 0.04568 | 0.017 | -22.47
-17 | -0.886 | 0.11869 | 0.011 | -7.469
-16.5 | -0.969 | 0.04201 | 0.016 | -23.067
-16 | -0.834 | 0.109 | 0.01 | -7.651
-15.5 | -0.912 | 0.03814 | 0.016 | -23.907
-15 | -0.906 | 0.02736 | 0.016 | -33.117
-14.5 | -0.806 | 0.05874 | 0.013 | -13.723
-14 | -0.852 | 0.02353 | 0.015 | -36.187
-13.5 | -0.701 | 0.08512 | 0.009 | -8.235
-13 | -0.791 | 0.02169 | 0.015 | -36.478
-12.5 | -0.649 | 0.07639 | 0.009 | -8.489
-12 | -0.733 | 0.01917 | 0.014 | -38.218
-11.5 | -0.592 | 0.07048 | 0.008 | -8.404
-11 | -0.675 | 0.01683 | 0.013 | -40.108
-10.5 | -0.537 | 0.06493 | 0.007 | -8.263
-10 | -0.618 | 0.01473 | 0.013 | -41.928
-9.5 | -0.484 | 0.05697 | 0.007 | -8.494
-9 | -0.455 | 0.05562 | 0.007 | -8.18
-8.5 | -0.743 | 0.01319 | 0.012 | -56.36
-8 | -0.815 | 0.01202 | 0.011 | -67.763
-7.5 | -0.813 | 0.01129 | 0.011 | -72.017
-7 | -0.786 | 0.01075 | 0.011 | -73.159
-6.5 | -0.744 | 0.00913 | 0.01 | -81.483
-6 | -0.693 | 0.0093 | 0.01 | -74.556
-5.5 | -0.637 | 0.00953 | 0.009 | -66.865
-5 | -0.577 | 0.00893 | 0.009 | -64.578
-4.5 | -0.513 | 0.00965 | 0.009 | -53.209
-4 | -0.448 | 0.00903 | 0.008 | -49.56
-3.5 | -0.38 | 0.00882 | 0.008 | -43.135
-3 | -0.312 | 0.00924 | 0.007 | -33.758
-2.5 | -0.243 | 0.00911 | 0.007 | -26.63
-2 | -0.173 | 0.00898 | 0.006 | -19.228
-1.5 | -0.102 | 0.00846 | 0.006 | -12.1
-1 | -0.032 | 0.00837 | 0.006 | -3.793
-0.5 | 0.039 | 0.00843 | 0.005 | 4.618
0 | 0.109 | 0.00878 | 0.005 | 12.476
0.5 | 0.18 | 0.00931 | 0.004 | 19.32
1 | 0.25 | 0.00937 | 0.004 | 26.695
1.5 | 0.32 | 0.0088 | 0.003 | 36.365
2 | 0.39 | 0.00881 | 0.003 | 44.23
2.5 | 0.459 | 0.00892 | 0.003 | 51.459
3 | 0.528 | 0.0091 | 0.002 | 58.021
3.5 | 0.597 | 0.00872 | 0.002 | 68.418
4 | 0.665 | 0.00933 | 0.001 | 71.25
4.5 | 0.732 | 0.00899 | 0.001 | 81.41
5 | 0.798 | 0.00923 | 0 | 86.449
5.5 | 0.862 | 0.009 | 0 | 95.841
6 | 0.926 | 0.00917 | 0 | 100.939
6.5 | 0.987 | 0.01079 | -0.001 | 91.441
7 | 1.045 | 0.01122 | -0.001 | 93.158
7.5 | 1.1 | 0.01178 | -0.002 | 93.405
8 | 1.15 | 0.01244 | -0.002 | 92.419
8.5 | 1.192 | 0.01338 | -0.002 | 89.1
9 | 1.224 | 0.01475 | -0.003 | 82.947
9.5 | 1.237 | 0.01702 | -0.003 | 72.696
10 | 1.22 | 0.02169 | -0.003 | 56.248
10.5 | 1.156 | 0.03183 | -0.004 | 36.313
11 | 1 | 0.05243 | -0.004 | 19.077
11.5 | 0.712 | 0.07162 | -0.004 | 9.943
12 | 0.741 | 0.07281 | -0.004 | 10.178
12.5 | 0.762 | 0.08173 | -0.004 | 9.323
13 | 0.787 | 0.08758 | -0.004 | 8.982
13.5 | 0.812 | 0.09165 | -0.004 | 8.858
14 | 0.839 | 0.09444 | -0.005 | 8.883
14.5 | 0.866 | 0.10359 | -0.005 | 8.357

## 112. Re 10M Mach 0.50 (2)
BIGFOIL.COM POLAR EXPORT
NACA22114.5
NACA22114.5 |  |  |  | Cl Max: | 1.6216 | at alpha= | 11.5 | deg
XFOIL ncrit=9 |  |  |  | L/D Max: | 136.539 | at alpha= | 8.5 | deg
Re: | 10000000 |  |  | Cd Min: | 0.10978 | at alpha= | -15.5 | deg
Mach: | 0.5 |  |  | Cl=0 at alpha= | -0.81014 | deg
|  |  |  | @ Cl=0.1, Cd= | 0.0057991
|  |  |  | @ Cl=0.4, Cd= | 0.0060313
|  |  |  | @ Cl=0.6, Cd= | 0.0063414
alpha (deg) | Cl | Cd | Cm | Cl/Cd
-15.5 | -0.6651 | 0.10978 | -0.0364 | -6.0585
-15 | -0.6913 | 0.09964 | -0.0412 | -6.938
-14.5 | -0.7153 | 0.08922 | -0.0458 | -8.0173
-14 | -0.7358 | 0.07859 | -0.0502 | -9.3625
-13.5 | -0.7589 | 0.06733 | -0.0549 | -11.2714
-13 | -0.7848 | 0.05569 | -0.0595 | -14.0923
-12.5 | -0.8152 | 0.04398 | -0.0637 | -18.5357
-12 | -0.8498 | 0.03271 | -0.0673 | -25.9798
-11.5 | -0.8871 | 0.02276 | -0.0694 | -38.9763
-11 | -0.9291 | 0.01477 | -0.0685 | -62.9045
-10.5 | -0.9533 | 0.00857 | -0.0679 | -111.2369
-9.5 | -0.9166 | 0.00251 | -0.0672 | -365.1793
-9 | -0.8847 | 0.00219 | -0.0593 | -403.9726
-8.5 | -0.8573 | 0.00204 | -0.0494 | -420.2451
-8 | -0.8232 | 0.00192 | -0.0405 | -428.75
-7.5 | -0.7775 | 0.00184 | -0.0337 | -422.5543
-7 | -0.7235 | 0.00176 | -0.0287 | -411.0795
-6.5 | -0.667 | 0.0017 | -0.0244 | -392.3529
-6 | -0.6092 | 0.00164 | -0.0206 | -371.4634
-5.5 | -0.5497 | 0.0016 | -0.0174 | -343.5625
-5 | -0.4899 | 0.00156 | -0.0145 | -314.0385
-4.5 | -0.4292 | 0.00153 | -0.0119 | -280.5229
-4 | -0.3697 | 0.00152 | -0.0094 | -243.2237
-3.5 | -0.3095 | 0.00151 | -0.0071 | -204.9669
-3 | -0.2483 | 0.00149 | -0.0052 | -166.6443
-2.5 | -0.1866 | 0.00147 | -0.0035 | -126.9388
-2 | -0.1261 | 0.00146 | -0.0017 | -86.3699
-1.5 | -0.0778 | 0.00129 | 0.0022 | -60.3101
-1 | -0.0221 | 0.00122 | 0.0048 | -18.1148
-0.5 | 0.0361 | 0.0012 | 0.0069 | 30.0833
0 | 0.0949 | 0.0058 | 0.0093 | 16.3621
0.5 | 0.1542 | 0.00579 | 0.0114 | 26.6321
1 | 0.2129 | 0.00583 | 0.0136 | 36.518
1.5 | 0.2748 | 0.0059 | 0.0153 | 46.5763
2 | 0.3367 | 0.00599 | 0.0171 | 56.2104
2.5 | 0.3992 | 0.00603 | 0.0188 | 66.2023
3 | 0.4615 | 0.00613 | 0.0208 | 75.2855
3.5 | 0.5245 | 0.0062 | 0.0227 | 84.5968
4 | 0.5852 | 0.00632 | 0.0252 | 92.5949
4.5 | 0.6474 | 0.00641 | 0.0277 | 100.9984
5 | 0.7075 | 0.00656 | 0.0306 | 107.8506
5.5 | 0.7674 | 0.00671 | 0.0339 | 114.3666
6 | 0.8256 | 0.00686 | 0.0378 | 120.3499
6.5 | 0.8803 | 0.00708 | 0.0424 | 124.3362
7 | 0.9339 | 0.00726 | 0.0476 | 128.6364
7.5 | 0.9757 | 0.00749 | 0.0552 | 130.267
8 | 1.0632 | 0.00793 | 0.0544 | 134.0731
8.5 | 1.1756 | 0.00861 | 0.0494 | 136.5389
9 | 1.2617 | 0.0093 | 0.0498 | 135.6667
9.5 | 1.344 | 0.01007 | 0.0513 | 133.4657
10 | 1.4049 | 0.01085 | 0.0567 | 129.4839
11 | 1.5527 | 0.01309 | 0.0633 | 118.6173
11.5 | 1.6216 | 0.01464 | 0.0673 | 110.765

## 113. Re 12M Mach 0.00 (1)
BIGFOIL.COM POLAR EXPORT
NACA22114.5
NACA22114.5 |  |  |  | Cl Max: | 1.513 | at alpha= | 15 | deg
JavaFoil+Calcfoil stall+Eppler ext transition |  |  |  | L/D Max: | 131.111 | at alpha= | 9.5 | deg
Re: | 12000000 |  |  | Cd Min: | 0.00846 | at alpha= | -1 | deg
Mach: | 0 |  |  | Cl=0 at alpha= | -0.77419 | deg
|  |  |  | @ Cl=0.1, Cd= | 0.0087359
|  |  |  | @ Cl=0.4, Cd= | 0.00936
|  |  |  | @ Cl=0.6, Cd= | 0.0089667
alpha (deg) | Cl | Cd | Cm | Cl/Cd
-20 | -0.99 | 0.10057 | 0.014 | -9.839
-19.5 | -1.019 | 0.08447 | 0.014 | -12.062
-19 | -1.049 | 0.06941 | 0.014 | -15.112
-18.5 | -1.076 | 0.05749 | 0.014 | -18.724
-18 | -1.106 | 0.04575 | 0.015 | -24.173
-17.5 | -1.133 | 0.03642 | 0.015 | -31.113
-17 | -1.157 | 0.02947 | 0.015 | -39.262
-16.5 | -1.177 | 0.02447 | 0.015 | -48.096
-16 | -1.192 | 0.02096 | 0.015 | -56.842
-15.5 | -1.201 | 0.01854 | 0.014 | -64.769
-15 | -1.206 | 0.01675 | 0.014 | -72.008
-14.5 | -1.205 | 0.01549 | 0.014 | -77.792
-14 | -1.2 | 0.01445 | 0.014 | -83.098
-13.5 | -1.191 | 0.01363 | 0.014 | -87.376
-13 | -1.177 | 0.01293 | 0.013 | -91.043
-12.5 | -1.159 | 0.01235 | 0.013 | -93.808
-12 | -1.137 | 0.01184 | 0.013 | -96.005
-11.5 | -1.111 | 0.01139 | 0.012 | -97.547
-11 | -1.08 | 0.01098 | 0.012 | -98.291
-10.5 | -1.046 | 0.01057 | 0.012 | -98.895
-10 | -1.008 | 0.00906 | 0.011 | -111.34
-9.5 | -0.968 | 0.00927 | 0.011 | -104.417
-9 | -0.925 | 0.00959 | 0.011 | -96.534
-8.5 | -0.88 | 0.00931 | 0.01 | -94.496
-8 | -0.832 | 0.00966 | 0.01 | -86.188
-7.5 | -0.782 | 0.00937 | 0.01 | -83.492
-7 | -0.731 | 0.00915 | 0.009 | -79.907
-6.5 | -0.677 | 0.00959 | 0.009 | -70.611
-6 | -0.622 | 0.00935 | 0.008 | -66.49
-5.5 | -0.566 | 0.00917 | 0.008 | -61.689
-5 | -0.508 | 0.00896 | 0.008 | -56.719
-4.5 | -0.45 | 0.00948 | 0.007 | -47.498
-4 | -0.391 | 0.00935 | 0.007 | -41.837
-3.5 | -0.331 | 0.00918 | 0.007 | -36.094
-3 | -0.271 | 0.00909 | 0.006 | -29.857
-2.5 | -0.211 | 0.009 | 0.006 | -23.407
-2 | -0.15 | 0.00855 | 0.006 | -17.541
-1.5 | -0.089 | 0.00849 | 0.005 | -10.464
-1 | -0.028 | 0.00846 | 0.005 | -3.255
-0.5 | 0.034 | 0.00851 | 0.004 | 3.969
0 | 0.095 | 0.00874 | 0.004 | 10.863
0.5 | 0.156 | 0.00869 | 0.004 | 17.977
1 | 0.217 | 0.00878 | 0.003 | 24.742
1.5 | 0.278 | 0.00928 | 0.003 | 29.963
2 | 0.339 | 0.00924 | 0.003 | 36.672
2.5 | 0.4 | 0.00936 | 0.002 | 42.68
3 | 0.46 | 0.00934 | 0.002 | 49.267
3.5 | 0.52 | 0.00885 | 0.001 | 58.755
4 | 0.58 | 0.00894 | 0.001 | 64.9
4.5 | 0.64 | 0.00902 | 0.001 | 70.925
5 | 0.699 | 0.00953 | 0 | 73.37
5.5 | 0.758 | 0.00965 | 0 | 78.554
6 | 0.816 | 0.00972 | 0 | 83.941
6.5 | 0.874 | 0.00985 | -0.001 | 88.739
7 | 0.931 | 0.00992 | -0.001 | 93.823
7.5 | 0.987 | 0.00951 | -0.001 | 103.765
8 | 1.042 | 0.00915 | -0.002 | 113.977
8.5 | 1.096 | 0.0094 | -0.002 | 116.651
9 | 1.149 | 0.00927 | -0.003 | 123.939
9.5 | 1.2 | 0.00915 | -0.003 | 131.111
10 | 1.248 | 0.01045 | -0.003 | 119.389
10.5 | 1.294 | 0.01099 | -0.004 | 117.72
11 | 1.337 | 0.01158 | -0.004 | 115.472
11.5 | 1.376 | 0.01226 | -0.004 | 112.251
12 | 1.411 | 0.01307 | -0.005 | 107.995
12.5 | 1.442 | 0.01411 | -0.005 | 102.18
13 | 1.467 | 0.01541 | -0.005 | 95.178
13.5 | 1.486 | 0.01709 | -0.005 | 86.972
14 | 1.5 | 0.01927 | -0.006 | 77.833
14.5 | 1.509 | 0.0221 | -0.006 | 68.287
15 | 1.513 | 0.02578 | -0.006 | 58.678
15.5 | 1.513 | 0.03028 | -0.006 | 49.961
16 | 1.507 | 0.03544 | -0.007 | 42.534
16.5 | 1.499 | 0.04141 | -0.007 | 36.192
17 | 1.488 | 0.04805 | -0.007 | 30.959
17.5 | 1.474 | 0.05517 | -0.007 | 26.725
18 | 1.46 | 0.06251 | -0.007 | 23.349
18.5 | 1.443 | 0.07042 | -0.007 | 20.484
19 | 1.424 | 0.07864 | -0.007 | 18.107
19.5 | 1.404 | 0.08681 | -0.008 | 16.176
20 | 1.383 | 0.09525 | -0.008 | 14.519

## 114. Re 12M Mach 0.00 (2)
BIGFOIL.COM POLAR EXPORT
NACA22114.5
NACA22114.5 |  |  |  | Cl Max: | 1.809 | at alpha= | 20 | deg
XFOIL ncrit=9 |  |  |  | L/D Max: | 146.881 | at alpha= | 10 | deg
Re: | 12000000 |  |  | Cd Min: | 0.03478 | at alpha= | 20 | deg
Mach: | 0 |  |  | Cl=0 at alpha= | -0.7928 | deg
|  |  |  | @ Cl=0.1, Cd= | 0.0054394
|  |  |  | @ Cl=0.4, Cd= | 0.0056032
|  |  |  | @ Cl=0.6, Cd= | 0.0058472
alpha (deg) | Cl | Cd | Cm | Cl/Cd
-20 | -1.761 | 0.02433 | -0.0485 | -72.3798
-19.5 | -1.7422 | 0.02221 | -0.0463 | -78.4421
-19 | -1.7211 | 0.02039 | -0.0437 | -84.409
-18.5 | -1.6963 | 0.01892 | -0.0409 | -89.6564
-18 | -1.671 | 0.01761 | -0.0378 | -94.8893
-17.5 | -1.6422 | 0.01656 | -0.0347 | -99.1667
-17 | -1.6127 | 0.01561 | -0.0314 | -103.312
-16.5 | -1.5825 | 0.01479 | -0.0278 | -106.998
-16 | -1.5556 | 0.01397 | -0.0234 | -111.3529
-15.5 | -1.5318 | 0.01334 | -0.0179 | -114.8276
-15 | -1.5091 | 0.01279 | -0.0118 | -117.9906
-14.5 | -1.458 | 0.01214 | -0.0115 | -120.0988
-14 | -1.4027 | 0.01153 | -0.012 | -121.6565
-13.5 | -1.3461 | 0.011 | -0.0126 | -122.3727
-13 | -1.2892 | 0.01051 | -0.0133 | -122.6641
-12.5 | -1.2411 | 0.01007 | -0.0119 | -123.2473
-12 | -1.1867 | 0.00958 | -0.0118 | -123.8727
-11.5 | -1.1212 | 0.00907 | -0.0142 | -123.6163
-11 | -1.0487 | 0.0086 | -0.0181 | -121.9419
-10.5 | -0.9667 | 0.00816 | -0.024 | -118.4681
-10 | -0.92 | 0.00796 | -0.022 | -115.5779
-9.5 | -0.8774 | 0.00776 | -0.019 | -113.067
-9 | -0.8328 | 0.00758 | -0.0165 | -109.8681
-8.5 | -0.7853 | 0.00742 | -0.0146 | -105.8356
-8 | -0.7365 | 0.00729 | -0.0129 | -101.0288
-7.5 | -0.6875 | 0.00712 | -0.0113 | -96.559
-7 | -0.6376 | 0.00699 | -0.0098 | -91.216
-6.5 | -0.5864 | 0.00688 | -0.0086 | -85.2326
-6 | -0.5356 | 0.00676 | -0.0073 | -79.2308
-5.5 | -0.4834 | 0.00666 | -0.0063 | -72.5826
-5 | -0.4314 | 0.00657 | -0.0053 | -65.6621
-4.5 | -0.3796 | 0.00654 | -0.0041 | -58.0428
-4 | -0.328 | 0.00653 | -0.003 | -50.2297
-3.5 | -0.275 | 0.00648 | -0.0022 | -42.4383
-3 | -0.222 | 0.00644 | -0.0013 | -34.472
-2.5 | -0.1685 | 0.00636 | -0.0005 | -26.4937
-2 | -0.1186 | 0.00616 | 0.0009 | -19.2532
-1.5 | -0.0719 | 0.00571 | 0.003 | -12.5919
-1 | -0.0213 | 0.00557 | 0.0043 | -3.8241
-0.5 | 0.0301 | 0.00549 | 0.0054 | 5.4827
0 | 0.0816 | 0.00545 | 0.0065 | 14.9725
0.5 | 0.1335 | 0.00542 | 0.0076 | 24.631
1 | 0.1845 | 0.0054 | 0.0088 | 34.1667
1.5 | 0.2373 | 0.00546 | 0.0097 | 43.4615
2 | 0.2908 | 0.00553 | 0.0104 | 52.5859
2.5 | 0.3442 | 0.00558 | 0.0111 | 61.6846
3 | 0.3976 | 0.0056 | 0.0118 | 71
3.5 | 0.4506 | 0.00567 | 0.0126 | 79.4709
4.5 | 0.5565 | 0.00578 | 0.0142 | 96.2803
5 | 0.6083 | 0.00586 | 0.0151 | 103.8055
5.5 | 0.6605 | 0.00591 | 0.016 | 111.7597
6 | 0.7111 | 0.00603 | 0.0172 | 117.927
6.5 | 0.762 | 0.00612 | 0.0184 | 124.5098
7 | 0.8116 | 0.00626 | 0.0198 | 129.6486
7.5 | 0.8603 | 0.0064 | 0.0213 | 134.4219
8 | 0.9077 | 0.00655 | 0.0231 | 138.5802
8.5 | 0.9549 | 0.00676 | 0.0249 | 141.2574
9 | 1.0062 | 0.00699 | 0.0257 | 143.9485
9.5 | 1.0743 | 0.00735 | 0.0227 | 146.1633
10 | 1.1442 | 0.00779 | 0.0192 | 146.8806
10.5 | 1.2081 | 0.00825 | 0.0169 | 146.4364
11 | 1.269 | 0.00874 | 0.0153 | 145.1945
11.5 | 1.3218 | 0.00918 | 0.0154 | 143.9869
12 | 1.3688 | 0.0097 | 0.0167 | 141.1134
12.5 | 1.4242 | 0.0103 | 0.016 | 138.2718
13 | 1.4786 | 0.01095 | 0.0153 | 135.032
13.5 | 1.5323 | 0.01165 | 0.0148 | 131.5279
14 | 1.5834 | 0.01234 | 0.0146 | 128.3144
14.5 | 1.6305 | 0.01306 | 0.0152 | 124.8469
15 | 1.6434 | 0.01375 | 0.0225 | 119.52
15.5 | 1.666 | 0.01449 | 0.0275 | 114.9758
16 | 1.6883 | 0.01548 | 0.032 | 109.0633
16.5 | 1.7138 | 0.01656 | 0.0355 | 103.4903
17 | 1.735 | 0.01799 | 0.0389 | 96.4425
17.5 | 1.7562 | 0.01958 | 0.0418 | 89.6936
18 | 1.7713 | 0.02173 | 0.0446 | 81.514
18.5 | 1.7892 | 0.02394 | 0.0464 | 74.7368
19 | 1.8023 | 0.02671 | 0.048 | 67.4766
19.5 | 1.8056 | 0.03056 | 0.049 | 59.0838
20 | 1.809 | 0.03478 | 0.0493 | 52.0127

## 115. Re 12M Mach 0.10 (1)
BIGFOIL.COM POLAR EXPORT
NACA22114.5
NACA22114.5 |  |  |  | Cl Max: | 1.501 | at alpha= | 15 | deg
JavaFoil+Calcfoil stall+Eppler ext transition |  |  |  | L/D Max: | 123.191 | at alpha= | 9 | deg
Re: | 12000000 |  |  | Cd Min: | 0.0085 | at alpha= | -1 | deg
Mach: | 0.1 |  |  | Cl=0 at alpha= | -0.77419 | deg
|  |  |  | @ Cl=0.1, Cd= | 0.0087732
|  |  |  | @ Cl=0.4, Cd= | 0.0093584
|  |  |  | @ Cl=0.6, Cd= | 0.0089853
alpha (deg) | Cl | Cd | Cm | Cl/Cd
-19.5 | -0.951 | 0.10431 | 0.013 | -9.119
-19 | -0.983 | 0.08706 | 0.014 | -11.294
-18.5 | -1.017 | 0.07035 | 0.014 | -14.457
-18 | -1.051 | 0.05547 | 0.014 | -18.952
-17.5 | -1.084 | 0.04314 | 0.015 | -25.134
-17 | -1.112 | 0.03474 | 0.015 | -32.012
-16.5 | -1.138 | 0.02772 | 0.015 | -41.063
-16 | -1.16 | 0.02273 | 0.015 | -51.047
-15.5 | -1.175 | 0.01959 | 0.014 | -59.992
-15 | -1.184 | 0.0175 | 0.014 | -67.653
-14.5 | -1.188 | 0.01597 | 0.014 | -74.376
-14 | -1.187 | 0.01479 | 0.014 | -80.248
-13.5 | -1.18 | 0.0139 | 0.014 | -84.905
-13 | -1.169 | 0.01314 | 0.013 | -88.918
-12.5 | -1.153 | 0.01253 | 0.013 | -91.976
-12 | -1.133 | 0.012 | 0.013 | -94.37
-11.5 | -1.108 | 0.01151 | 0.012 | -96.261
-11 | -1.079 | 0.01108 | 0.012 | -97.329
-10.5 | -1.046 | 0.01071 | 0.012 | -97.635
-10 | -1.009 | 0.00913 | 0.011 | -110.524
-9.5 | -0.97 | 0.00938 | 0.011 | -103.368
-9 | -0.927 | 0.00965 | 0.011 | -96.077
-8.5 | -0.882 | 0.00937 | 0.01 | -94.169
-8 | -0.835 | 0.00974 | 0.01 | -85.725
-7.5 | -0.785 | 0.00941 | 0.01 | -83.425
-7 | -0.734 | 0.0092 | 0.009 | -79.765
-6.5 | -0.68 | 0.00963 | 0.009 | -70.599
-6 | -0.625 | 0.00941 | 0.009 | -66.388
-5.5 | -0.568 | 0.00922 | 0.008 | -61.658
-5 | -0.511 | 0.00904 | 0.008 | -56.506
-4.5 | -0.452 | 0.00955 | 0.007 | -47.345
-4 | -0.393 | 0.00936 | 0.007 | -41.966
-3.5 | -0.333 | 0.00919 | 0.007 | -36.222
-3 | -0.273 | 0.0091 | 0.006 | -29.969
-2.5 | -0.212 | 0.009 | 0.006 | -23.544
-2 | -0.151 | 0.00862 | 0.006 | -17.484
-1.5 | -0.089 | 0.00854 | 0.005 | -10.445
-1 | -0.028 | 0.0085 | 0.005 | -3.257
-0.5 | 0.034 | 0.00855 | 0.004 | 3.967
0 | 0.095 | 0.00877 | 0.004 | 10.883
0.5 | 0.157 | 0.00881 | 0.004 | 17.817
1 | 0.218 | 0.00877 | 0.003 | 24.884
1.5 | 0.28 | 0.00928 | 0.003 | 30.124
2 | 0.341 | 0.00931 | 0.003 | 36.582
2.5 | 0.402 | 0.00936 | 0.002 | 42.913
3 | 0.462 | 0.0088 | 0.002 | 52.508
3.5 | 0.523 | 0.00885 | 0.001 | 59.054
4 | 0.583 | 0.00894 | 0.001 | 65.221
4.5 | 0.643 | 0.0091 | 0.001 | 70.608
5 | 0.702 | 0.00959 | 0 | 73.226
5.5 | 0.761 | 0.01026 | 0 | 74.198
6 | 0.82 | 0.00978 | 0 | 83.878
6.5 | 0.878 | 0.0099 | -0.001 | 88.65
7 | 0.935 | 0.00944 | -0.001 | 99.029
7.5 | 0.992 | 0.00959 | -0.001 | 103.411
8 | 1.047 | 0.00922 | -0.002 | 113.529
8.5 | 1.101 | 0.00948 | -0.002 | 116.082
9 | 1.153 | 0.00936 | -0.003 | 123.191
9.5 | 1.204 | 0.01017 | -0.003 | 118.379
10 | 1.252 | 0.01061 | -0.003 | 117.972
10.5 | 1.298 | 0.01113 | -0.004 | 116.63
11 | 1.34 | 0.01175 | -0.004 | 114.015
11.5 | 1.378 | 0.01246 | -0.004 | 110.588
12 | 1.412 | 0.01333 | -0.005 | 105.928
12.5 | 1.441 | 0.01443 | -0.005 | 99.869
13 | 1.465 | 0.01588 | -0.005 | 92.263
13.5 | 1.482 | 0.01776 | -0.005 | 83.442
14 | 1.493 | 0.02023 | -0.006 | 73.803
14.5 | 1.499 | 0.02338 | -0.006 | 64.132
15 | 1.501 | 0.02742 | -0.006 | 54.735
15.5 | 1.498 | 0.03226 | -0.006 | 46.439
16 | 1.49 | 0.03794 | -0.007 | 39.268
16.5 | 1.478 | 0.04456 | -0.007 | 33.164
17 | 1.464 | 0.05148 | -0.007 | 28.439
17.5 | 1.448 | 0.05899 | -0.007 | 24.541
18 | 1.43 | 0.06677 | -0.007 | 21.413
18.5 | 1.41 | 0.07497 | -0.007 | 18.802
19 | 1.388 | 0.08356 | -0.007 | 16.606
19.5 | 1.364 | 0.09244 | -0.008 | 14.755
20 | 1.34 | 0.10086 | -0.008 | 13.282

## 116. Re 12M Mach 0.10 (2)
BIGFOIL.COM POLAR EXPORT
NACA22114.5
NACA22114.5 |  |  |  | Cl Max: | 1.7983 | at alpha= | 20 | deg
XFOIL ncrit=9 |  |  |  | L/D Max: | 146.892 | at alpha= | 10 | deg
Re: | 12000000 |  |  | Cd Min: | 0.03823 | at alpha= | 20 | deg
Mach: | 0.1 |  |  | Cl=0 at alpha= | -0.79304 | deg
|  |  |  | @ Cl=0.1, Cd= | 0.0054463
|  |  |  | @ Cl=0.4, Cd= | 0.0056101
|  |  |  | @ Cl=0.6, Cd= | 0.0058519
alpha (deg) | Cl | Cd | Cm | Cl/Cd
-20 | -1.7573 | 0.02646 | -0.0528 | -66.4135
-19.5 | -1.7421 | 0.02382 | -0.0506 | -73.136
-19 | -1.722 | 0.02173 | -0.0481 | -79.2453
-18.5 | -1.6994 | 0.01997 | -0.0453 | -85.0976
-18 | -1.675 | 0.01845 | -0.0421 | -90.7859
-17.5 | -1.6469 | 0.01724 | -0.0389 | -95.5278
-17 | -1.6185 | 0.01615 | -0.0354 | -100.2167
-16.5 | -1.5875 | 0.01527 | -0.0318 | -103.962
-16 | -1.5581 | 0.01443 | -0.0277 | -107.9764
-15.5 | -1.5324 | 0.0137 | -0.0225 | -111.854
-15 | -1.5125 | 0.01309 | -0.0157 | -115.5462
-14.5 | -1.4678 | 0.01241 | -0.0139 | -118.2756
-14 | -1.414 | 0.01177 | -0.0138 | -120.1359
-13.5 | -1.3569 | 0.01118 | -0.0143 | -121.3685
-13 | -1.2992 | 0.01066 | -0.0148 | -121.8762
-12.5 | -1.2497 | 0.0102 | -0.0134 | -122.5196
-12 | -1.1954 | 0.00973 | -0.0131 | -122.8571
-11 | -1.0577 | 0.00869 | -0.0187 | -121.7146
-10.5 | -0.9728 | 0.00822 | -0.025 | -118.3455
-10 | -0.9247 | 0.00801 | -0.0231 | -115.4432
-9.5 | -0.8817 | 0.00781 | -0.0201 | -112.8937
-9 | -0.8371 | 0.00762 | -0.0174 | -109.8556
-8.5 | -0.7896 | 0.00746 | -0.0153 | -105.8445
-8 | -0.7406 | 0.00731 | -0.0135 | -101.3133
-7.5 | -0.6912 | 0.00715 | -0.0118 | -96.6713
-7 | -0.6411 | 0.00701 | -0.0103 | -91.4551
-6.5 | -0.5895 | 0.0069 | -0.009 | -85.4348
-6 | -0.5384 | 0.00678 | -0.0077 | -79.41
-5.5 | -0.4859 | 0.00668 | -0.0066 | -72.7395
-5 | -0.4336 | 0.00659 | -0.0055 | -65.7967
-4.5 | -0.3815 | 0.00655 | -0.0044 | -58.2443
-4 | -0.3296 | 0.00654 | -0.0032 | -50.3976
-3.5 | -0.2764 | 0.00648 | -0.0023 | -42.6543
-3 | -0.223 | 0.00644 | -0.0014 | -34.6273
-2.5 | -0.1692 | 0.00637 | -0.0006 | -26.562
-2 | -0.1184 | 0.00621 | 0.0008 | -19.066
-1.5 | -0.0721 | 0.00573 | 0.003 | -12.5829
-1 | -0.0214 | 0.00558 | 0.0043 | -3.8351
-0.5 | 0.0303 | 0.0055 | 0.0055 | 5.5091
0 | 0.0821 | 0.00546 | 0.0066 | 15.0366
0.5 | 0.1343 | 0.00542 | 0.0077 | 24.7786
1 | 0.1854 | 0.00541 | 0.0089 | 34.2699
1.5 | 0.2387 | 0.00546 | 0.0098 | 43.7179
2 | 0.2925 | 0.00554 | 0.0105 | 52.7978
2.5 | 0.346 | 0.00559 | 0.0113 | 61.8962
3 | 0.3999 | 0.00561 | 0.012 | 71.2834
3.5 | 0.4531 | 0.00568 | 0.0129 | 79.7711
4 | 0.5069 | 0.00573 | 0.0136 | 88.4642
4.5 | 0.5596 | 0.00579 | 0.0145 | 96.6494
5 | 0.6118 | 0.00587 | 0.0155 | 104.2249
5.5 | 0.6643 | 0.00592 | 0.0165 | 112.2128
6 | 0.7151 | 0.00605 | 0.0177 | 118.1983
6.5 | 0.7664 | 0.00614 | 0.0189 | 124.8208
7 | 0.8161 | 0.00629 | 0.0204 | 129.7456
7.5 | 0.8653 | 0.00643 | 0.022 | 134.5723
8 | 0.9128 | 0.00659 | 0.0239 | 138.5129
8.5 | 0.9603 | 0.00679 | 0.0258 | 141.4286
9 | 1.0122 | 0.00704 | 0.0267 | 143.7784
9.5 | 1.0825 | 0.00741 | 0.0233 | 146.0864
10 | 1.1531 | 0.00785 | 0.0199 | 146.8917
10.5 | 1.2174 | 0.00833 | 0.0178 | 146.1465
11 | 1.2785 | 0.00885 | 0.0163 | 144.4633
11.5 | 1.3309 | 0.0093 | 0.0168 | 143.1075
12 | 1.3794 | 0.00983 | 0.0179 | 140.3255
12.5 | 1.4354 | 0.01044 | 0.0173 | 137.4904
13 | 1.4906 | 0.01112 | 0.0168 | 134.0468
13.5 | 1.5441 | 0.01187 | 0.0165 | 130.0842
14 | 1.5934 | 0.0126 | 0.0169 | 126.4603
14.5 | 1.6301 | 0.01329 | 0.0198 | 122.6561
15 | 1.648 | 0.01404 | 0.0262 | 117.3789
15.5 | 1.6694 | 0.01493 | 0.0314 | 111.8151
16 | 1.694 | 0.01596 | 0.0355 | 106.1404
16.5 | 1.7168 | 0.01728 | 0.0392 | 99.3519
17 | 1.7391 | 0.01878 | 0.0424 | 92.6038
17.5 | 1.7579 | 0.02068 | 0.0454 | 85.0048
18 | 1.7727 | 0.02305 | 0.0479 | 76.9067
18.5 | 1.7889 | 0.02558 | 0.0496 | 69.9335
19 | 1.7974 | 0.02899 | 0.0509 | 62.0007
19.5 | 1.7973 | 0.03346 | 0.0515 | 53.7149
20 | 1.7983 | 0.03823 | 0.0512 | 47.039

## 117. Re 12M Mach 0.25 (1)
BIGFOIL.COM POLAR EXPORT
NACA22114.5
NACA22114.5 |  |  |  | Cl Max: | 1.439 | at alpha= | 13.5 | deg
JavaFoil+Calcfoil stall+Eppler ext transition |  |  |  | L/D Max: | 125.354 | at alpha= | 8.5 | deg
Re: | 12000000 |  |  | Cd Min: | 0.0082 | at alpha= | -2 | deg
Mach: | 0.25 |  |  | Cl=0 at alpha= | -0.77778 | deg
|  |  |  | @ Cl=0.1, Cd= | 0.0090065
|  |  |  | @ Cl=0.4, Cd= | 0.0089442
|  |  |  | @ Cl=0.6, Cd= | 0.0092052
alpha (deg) | Cl | Cd | Cm | Cl/Cd
-17.5 | -0.701 | 0.1291 | 0.009 | -5.432
-17 | -0.743 | 0.11931 | 0.009 | -6.226
-16.5 | -0.783 | 0.10904 | 0.01 | -7.181
-16 | -0.839 | 0.08446 | 0.012 | -9.929
-15.5 | -0.904 | 0.05641 | 0.013 | -16.023
-15 | -0.974 | 0.03358 | 0.014 | -28.991
-14.5 | -1.024 | 0.02358 | 0.014 | -43.428
-14 | -1.06 | 0.01879 | 0.014 | -56.399
-13.5 | -1.081 | 0.01645 | 0.014 | -65.713
-13 | -1.093 | 0.01493 | 0.014 | -73.228
-12.5 | -1.097 | 0.01387 | 0.013 | -79.1
-12 | -1.092 | 0.01307 | 0.013 | -83.594
-11.5 | -1.081 | 0.01244 | 0.013 | -86.929
-11 | -1.062 | 0.01187 | 0.012 | -89.458
-10.5 | -1.037 | 0.01136 | 0.012 | -91.35
-10 | -1.008 | 0.01092 | 0.012 | -92.299
-9.5 | -0.974 | 0.00932 | 0.011 | -104.516
-9 | -0.936 | 0.00951 | 0.011 | -98.398
-8.5 | -0.894 | 0.0092 | 0.011 | -97.174
-8 | -0.848 | 0.00944 | 0.01 | -89.803
-7.5 | -0.8 | 0.00918 | 0.01 | -87.118
-7 | -0.749 | 0.00951 | 0.01 | -78.754
-6.5 | -0.695 | 0.00925 | 0.009 | -75.147
-6 | -0.639 | 0.00966 | 0.009 | -66.202
-5.5 | -0.582 | 0.00944 | 0.008 | -61.687
-5 | -0.524 | 0.00925 | 0.008 | -56.633
-4.5 | -0.464 | 0.00907 | 0.008 | -51.154
-4 | -0.403 | 0.00959 | 0.007 | -42.053
-3.5 | -0.342 | 0.00948 | 0.007 | -36.054
-3 | -0.28 | 0.00939 | 0.007 | -29.822
-2.5 | -0.218 | 0.00922 | 0.006 | -23.588
-2 | -0.155 | 0.0082 | 0.006 | -18.865
-1.5 | -0.092 | 0.00867 | 0.005 | -10.578
-1 | -0.028 | 0.00871 | 0.005 | -3.265
-0.5 | 0.035 | 0.00871 | 0.005 | 4.001
0 | 0.098 | 0.00901 | 0.004 | 10.88
0.5 | 0.161 | 0.0089 | 0.004 | 18.114
1 | 0.224 | 0.00899 | 0.003 | 24.936
1.5 | 0.287 | 0.00905 | 0.003 | 31.728
2 | 0.35 | 0.00892 | 0.003 | 39.236
2.5 | 0.412 | 0.00895 | 0.002 | 46.072
3 | 0.475 | 0.00897 | 0.002 | 52.897
3.5 | 0.537 | 0.0091 | 0.002 | 58.947
4 | 0.598 | 0.0092 | 0.001 | 65.055
4.5 | 0.66 | 0.00936 | 0.001 | 70.48
5 | 0.721 | 0.0089 | 0 | 80.998
5.5 | 0.781 | 0.00941 | 0 | 83.028
6 | 0.841 | 0.01012 | 0 | 83.059
6.5 | 0.9 | 0.00961 | -0.001 | 93.61
7 | 0.958 | 0.00984 | -0.001 | 97.386
7.5 | 1.015 | 0.00947 | -0.001 | 107.144
8 | 1.071 | 0.0092 | -0.002 | 116.386
8.5 | 1.125 | 0.00897 | -0.002 | 125.354
9 | 1.177 | 0.01031 | -0.003 | 114.088
9.5 | 1.226 | 0.01079 | -0.003 | 113.679
10 | 1.272 | 0.01135 | -0.003 | 112.106
10.5 | 1.315 | 0.01197 | -0.004 | 109.829
11 | 1.352 | 0.01284 | -0.004 | 105.344
11.5 | 1.385 | 0.01387 | -0.004 | 99.858
12 | 1.41 | 0.01522 | -0.005 | 92.613
12.5 | 1.428 | 0.01706 | -0.005 | 83.7
13 | 1.438 | 0.01958 | -0.005 | 73.43
13.5 | 1.439 | 0.02312 | -0.005 | 62.22
14 | 1.433 | 0.02779 | -0.006 | 51.546
14.5 | 1.421 | 0.03357 | -0.006 | 42.325
15 | 1.404 | 0.0405 | -0.006 | 34.657
15.5 | 1.383 | 0.04813 | -0.006 | 28.731
16 | 1.354 | 0.05683 | -0.006 | 23.82
16.5 | 1.321 | 0.06612 | -0.006 | 19.973
17 | 1.284 | 0.07565 | -0.007 | 16.972
17.5 | 1.243 | 0.08561 | -0.007 | 14.522
18 | 1.199 | 0.09611 | -0.007 | 12.471
18.5 | 1.15 | 0.10685 | -0.007 | 10.767

## 118. Re 12M Mach 0.25 (2)
BIGFOIL.COM POLAR EXPORT
NACA22114.5
NACA22114.5 |  |  |  | Cl Max: | 1.7593 | at alpha= | 18 | deg
XFOIL ncrit=9 |  |  |  | L/D Max: | 145.942 | at alpha= | 10 | deg
Re: | 12000000 |  |  | Cd Min: | 0.06751 | at alpha= | 20 | deg
Mach: | 0.25 |  |  | Cl=0 at alpha= | -0.79829 | deg
|  |  |  | @ Cl=0.1, Cd= | 0.00549
|  |  |  | @ Cl=0.4, Cd= | 0.0056735
|  |  |  | @ Cl=0.6, Cd= | 0.0059156
alpha (deg) | Cl | Cd | Cm | Cl/Cd
-20 | -1.673 | 0.04712 | -0.0669 | -35.5051
-19.5 | -1.6809 | 0.04048 | -0.068 | -41.5242
-19 | -1.6835 | 0.03477 | -0.0679 | -48.4182
-18.5 | -1.6782 | 0.03018 | -0.0667 | -55.6064
-18 | -1.667 | 0.02645 | -0.0646 | -63.0246
-17.5 | -1.6499 | 0.02351 | -0.0617 | -70.1786
-17 | -1.6305 | 0.02099 | -0.058 | -77.6798
-16.5 | -1.6054 | 0.01907 | -0.054 | -84.1846
-16 | -1.5799 | 0.01739 | -0.0494 | -90.8511
-15.5 | -1.55 | 0.01611 | -0.0447 | -96.2135
-15 | -1.5203 | 0.01504 | -0.0394 | -101.0838
-14.5 | -1.4932 | 0.01416 | -0.0331 | -105.452
-14 | -1.4624 | 0.01334 | -0.0273 | -109.6252
-13.5 | -1.4089 | 0.01244 | -0.0256 | -113.2556
-13 | -1.3516 | 0.0117 | -0.0245 | -115.5214
-12.5 | -1.2927 | 0.01103 | -0.0237 | -117.1985
-12 | -1.2441 | 0.01045 | -0.0207 | -119.0526
-11.5 | -1.1789 | 0.0099 | -0.0211 | -119.0808
-11 | -1.1061 | 0.00931 | -0.0232 | -118.8077
-10.5 | -1.0122 | 0.00865 | -0.0299 | -117.0173
-10 | -0.9477 | 0.00828 | -0.0304 | -114.4565
-9.5 | -0.9055 | 0.00809 | -0.0262 | -111.9283
-9 | -0.86 | 0.0079 | -0.0227 | -108.8608
-8.5 | -0.8126 | 0.00766 | -0.0197 | -106.0836
-8 | -0.7625 | 0.00748 | -0.0173 | -101.9385
-7.5 | -0.711 | 0.00733 | -0.0152 | -96.9986
-7 | -0.6597 | 0.00716 | -0.0131 | -92.1369
-6.5 | -0.6068 | 0.00701 | -0.0114 | -86.5621
-6 | -0.5536 | 0.0069 | -0.0098 | -80.2319
-5.5 | -0.4999 | 0.00677 | -0.0083 | -73.8405
-5 | -0.4455 | 0.00668 | -0.007 | -66.6916
-4.5 | -0.3919 | 0.00661 | -0.0056 | -59.289
-4 | -0.3385 | 0.0066 | -0.0042 | -51.2879
-3.5 | -0.2835 | 0.00654 | -0.0031 | -43.3486
-3 | -0.2285 | 0.00649 | -0.002 | -35.208
-2.5 | -0.173 | 0.00642 | -0.0011 | -26.947
-2 | -0.1194 | 0.00633 | 0.0002 | -18.8626
-1.5 | -0.0735 | 0.00578 | 0.0029 | -12.7163
-1 | -0.0213 | 0.00563 | 0.0044 | -3.7833
-0.5 | 0.0315 | 0.00557 | 0.0057 | 5.6553
0 | 0.0849 | 0.00549 | 0.007 | 15.4645
0.5 | 0.1381 | 0.00549 | 0.0083 | 25.1548
1 | 0.191 | 0.00546 | 0.0096 | 34.9817
1.5 | 0.246 | 0.00552 | 0.0106 | 44.5652
2 | 0.3014 | 0.00559 | 0.0115 | 53.9177
2.5 | 0.3565 | 0.00565 | 0.0124 | 63.0973
3 | 0.412 | 0.00568 | 0.0133 | 72.5352
3.5 | 0.4672 | 0.00576 | 0.0143 | 81.1111
4 | 0.5228 | 0.0058 | 0.0152 | 90.1379
4.5 | 0.5767 | 0.00589 | 0.0165 | 97.9117
5 | 0.6313 | 0.00595 | 0.0176 | 106.1008
5.5 | 0.685 | 0.00604 | 0.019 | 113.4106
6 | 0.7378 | 0.00617 | 0.0205 | 119.5786
6.5 | 0.7907 | 0.00627 | 0.0221 | 126.1085
7 | 0.8413 | 0.00645 | 0.0241 | 130.4341
8 | 0.9404 | 0.00679 | 0.0288 | 138.4978
8.5 | 0.9899 | 0.00697 | 0.0312 | 142.023
9 | 1.049 | 0.00732 | 0.0314 | 143.306
9.5 | 1.131 | 0.00781 | 0.0267 | 144.8143
10 | 1.2011 | 0.00823 | 0.0247 | 145.9417
10.5 | 1.2701 | 0.00877 | 0.0229 | 144.8233
11 | 1.3306 | 0.00937 | 0.0228 | 142.0064
11.5 | 1.3781 | 0.00996 | 0.0255 | 138.3635
12 | 1.4381 | 0.01068 | 0.0254 | 134.6536
12.5 | 1.4948 | 0.01143 | 0.026 | 130.7787
13 | 1.5491 | 0.01222 | 0.027 | 126.7676
13.5 | 1.6005 | 0.01313 | 0.0282 | 121.8964
14 | 1.6292 | 0.01396 | 0.0337 | 116.7049
14.5 | 1.6505 | 0.01501 | 0.04 | 109.96
15 | 1.6698 | 0.01638 | 0.0458 | 101.9414
15.5 | 1.6947 | 0.01787 | 0.0501 | 94.8349
16 | 1.7143 | 0.01989 | 0.0541 | 86.189
16.5 | 1.7343 | 0.0222 | 0.0572 | 78.1216
17 | 1.7449 | 0.02546 | 0.0598 | 68.535
17.5 | 1.7577 | 0.02896 | 0.0613 | 60.6941
18 | 1.7593 | 0.03372 | 0.062 | 52.1738
19 | 1.7342 | 0.04729 | 0.0597 | 36.6716
19.5 | 1.7035 | 0.05658 | 0.0564 | 30.1078
20 | 1.6625 | 0.06751 | 0.0518 | 24.626

## 119. Re 12M Mach 0.50 (1)
BIGFOIL.COM POLAR EXPORT
NACA22114.5
NACA22114.5 |  |  |  | Cl Max: | 1.239 | at alpha= | 9.5 | deg
JavaFoil+Calcfoil stall+Eppler ext transition |  |  |  | L/D Max: | 102.455 | at alpha= | 6 | deg
Re: | 12000000 |  |  | Cd Min: | 0.00831 | at alpha= | -1.5 | deg
Mach: | 0.5 |  |  | Cl=0 at alpha= | -0.77465 | deg
|  |  |  | @ Cl=0.1, Cd= | 0.0086661
|  |  |  | @ Cl=0.4, Cd= | 0.0086846
|  |  |  | @ Cl=0.6, Cd= | 0.0095341
alpha (deg) | Cl | Cd | Cm | Cl/Cd
-20 | -1.063 | 0.14757 | 0.014 | -7.206
-19.5 | -1.063 | 0.11409 | 0.015 | -9.314
-19 | -1.015 | 0.1292 | 0.014 | -7.857
-18.5 | -1.027 | 0.0889 | 0.016 | -11.552
-18 | -0.996 | 0.08661 | 0.015 | -11.502
-17.5 | -1.013 | 0.05364 | 0.016 | -18.878
-17 | -0.927 | 0.08748 | 0.014 | -10.599
-16.5 | -0.976 | 0.03827 | 0.016 | -25.512
-16 | -0.869 | 0.08235 | 0.013 | -10.554
-15.5 | -0.922 | 0.03369 | 0.016 | -27.36
-15 | -0.911 | 0.02548 | 0.016 | -35.753
-14.5 | -0.848 | 0.03672 | 0.015 | -23.09
-14 | -0.855 | 0.02217 | 0.015 | -38.586
-13.5 | -0.78 | 0.03714 | 0.014 | -20.997
-13 | -0.796 | 0.02032 | 0.015 | -39.17
-12.5 | -0.733 | 0.02882 | 0.014 | -25.449
-12 | -0.738 | 0.018 | 0.014 | -40.995
-11.5 | -0.673 | 0.02632 | 0.013 | -25.575
-11 | -0.679 | 0.01603 | 0.014 | -42.335
-10.5 | -0.54 | 0.06222 | 0.008 | -8.679
-10 | -0.619 | 0.01423 | 0.013 | -43.515
-9.5 | -0.58 | 0.015 | 0.012 | -38.653
-9 | -0.527 | 0.01877 | 0.011 | -28.095
-8.5 | -0.744 | 0.01285 | 0.012 | -57.892
-8 | -0.815 | 0.01174 | 0.011 | -69.421
-7.5 | -0.814 | 0.01103 | 0.011 | -73.802
-7 | -0.787 | 0.00928 | 0.011 | -84.813
-6.5 | -0.744 | 0.00948 | 0.01 | -78.54
-6 | -0.694 | 0.00915 | 0.01 | -75.787
-5.5 | -0.637 | 0.00937 | 0.009 | -67.995
-5 | -0.577 | 0.00968 | 0.009 | -59.611
-4.5 | -0.513 | 0.00949 | 0.009 | -54.102
-4 | -0.448 | 0.00928 | 0.008 | -48.217
-3.5 | -0.38 | 0.00921 | 0.008 | -41.276
-3 | -0.312 | 0.00906 | 0.007 | -34.439
-2.5 | -0.243 | 0.00894 | 0.007 | -27.142
-2 | -0.173 | 0.00888 | 0.006 | -19.444
-1.5 | -0.102 | 0.00831 | 0.006 | -12.322
-1 | -0.032 | 0.00833 | 0.006 | -3.812
-0.5 | 0.039 | 0.00864 | 0.005 | 4.507
0 | 0.109 | 0.00867 | 0.005 | 12.625
0.5 | 0.18 | 0.00918 | 0.004 | 19.607
1 | 0.25 | 0.00918 | 0.004 | 27.246
1.5 | 0.32 | 0.00922 | 0.003 | 34.726
2 | 0.39 | 0.00866 | 0.003 | 45.002
2.5 | 0.459 | 0.00883 | 0.003 | 51.997
3 | 0.528 | 0.00895 | 0.002 | 59.006
3.5 | 0.597 | 0.00955 | 0.002 | 62.472
4 | 0.665 | 0.00919 | 0.001 | 72.281
4.5 | 0.732 | 0.00938 | 0.001 | 77.961
5 | 0.798 | 0.00909 | 0 | 87.8
5.5 | 0.863 | 0.00887 | 0 | 97.249
6 | 0.926 | 0.00904 | 0 | 102.455
6.5 | 0.987 | 0.01069 | -0.001 | 92.347
7 | 1.046 | 0.01108 | -0.001 | 94.415
7.5 | 1.101 | 0.01163 | -0.002 | 94.632
8 | 1.151 | 0.01224 | -0.002 | 94.069
8.5 | 1.194 | 0.01316 | -0.002 | 90.669
9 | 1.225 | 0.01451 | -0.003 | 84.454
9.5 | 1.239 | 0.01668 | -0.003 | 74.275
10 | 1.223 | 0.02113 | -0.003 | 57.87
10.5 | 1.159 | 0.03098 | -0.004 | 37.396
11 | 1.004 | 0.05069 | -0.004 | 19.8
11.5 | 0.715 | 0.0691 | -0.004 | 10.341
12 | 0.745 | 0.06964 | -0.004 | 10.691
12.5 | 0.765 | 0.07859 | -0.004 | 9.737
13 | 0.79 | 0.0837 | -0.004 | 9.444
13.5 | 0.813 | 0.0923 | -0.004 | 8.81
14 | 0.833 | 0.11013 | -0.004 | 7.568
14.5 | 0.861 | 0.12016 | -0.005 | 7.163

## 120. Re 12M Mach 0.50 (2)
BIGFOIL.COM POLAR EXPORT
NACA22114.5
NACA22114.5 |  |  |  | Cl Max: | 1.7168 | at alpha= | 13 | deg
XFOIL ncrit=9 |  |  |  | L/D Max: | 141.324 | at alpha= | 9 | deg
Re: | 12000000 |  |  | Cd Min: | 0.10696 | at alpha= | -15.5 | deg
Mach: | 0.5 |  |  | Cl=0 at alpha= | -0.81357 | deg
|  |  |  | @ Cl=0.1, Cd= | 0.0057314
|  |  |  | @ Cl=0.4, Cd= | 0.0059466
|  |  |  | @ Cl=0.6, Cd= | 0.0062037
alpha (deg) | Cl | Cd | Cm | Cl/Cd
-15.5 | -0.6907 | 0.10696 | -0.0383 | -6.4576
-15 | -0.7118 | 0.09737 | -0.0427 | -7.3103
-14.5 | -0.7336 | 0.08703 | -0.0472 | -8.4293
-14 | -0.7531 | 0.07644 | -0.0516 | -9.8522
-13.5 | -0.7754 | 0.06525 | -0.0562 | -11.8835
-13 | -0.8006 | 0.05377 | -0.0606 | -14.8893
-12.5 | -0.8302 | 0.04225 | -0.0647 | -19.6497
-12 | -0.8644 | 0.0312 | -0.0681 | -27.7051
-11.5 | -0.8998 | 0.02169 | -0.0698 | -41.4846
-11 | -0.9366 | 0.01323 | -0.0711 | -70.7937
-10.5 | -0.9758 | 0.00766 | -0.0677 | -127.389
-10 | -0.9723 | 0.00378 | -0.0674 | -257.2222
-9.5 | -0.9221 | 0.00232 | -0.0678 | -397.4569
-9 | -0.9064 | 0.00212 | -0.0563 | -427.5472
-8.5 | -0.8761 | 0.00197 | -0.0467 | -444.7208
-8 | -0.8381 | 0.00189 | -0.0382 | -443.4392
-7.5 | -0.7878 | 0.00179 | -0.0322 | -440.1117
-7 | -0.7326 | 0.00172 | -0.0273 | -425.9302
-6.5 | -0.6743 | 0.00166 | -0.0232 | -406.2048
-6 | -0.6155 | 0.0016 | -0.0196 | -384.6875
-5.5 | -0.5554 | 0.00156 | -0.0165 | -356.0256
-5 | -0.4944 | 0.00152 | -0.0137 | -325.2632
-4.5 | -0.4337 | 0.0015 | -0.0112 | -289.1333
-4 | -0.374 | 0.00149 | -0.0087 | -251.0067
-3.5 | -0.3127 | 0.00148 | -0.0066 | -211.2838
-3 | -0.2512 | 0.00147 | -0.0047 | -170.8844
-2.5 | -0.1891 | 0.00145 | -0.0031 | -130.4138
-2 | -0.1281 | 0.00144 | -0.0014 | -88.9583
-1.5 | -0.0767 | 0.0013 | 0.0021 | -59
-1 | -0.0217 | 0.00122 | 0.0047 | -17.7869
-0.5 | 0.0365 | 0.0012 | 0.0068 | 30.4167
0 | 0.0957 | 0.00573 | 0.0092 | 16.7016
0.5 | 0.156 | 0.00575 | 0.0111 | 27.1304
1 | 0.2146 | 0.00576 | 0.0133 | 37.2569
1.5 | 0.277 | 0.00581 | 0.0149 | 47.6764
2 | 0.3401 | 0.00587 | 0.0165 | 57.9387
2.5 | 0.4027 | 0.00595 | 0.0182 | 67.6807
3 | 0.4659 | 0.006 | 0.02 | 77.65
3.5 | 0.5284 | 0.00609 | 0.022 | 86.7652
4 | 0.5905 | 0.00619 | 0.0243 | 95.3958
4.5 | 0.653 | 0.00628 | 0.0267 | 103.9809
5 | 0.7133 | 0.00645 | 0.0296 | 110.5891
5.5 | 0.7749 | 0.00656 | 0.0326 | 118.125
6 | 0.8333 | 0.00676 | 0.0364 | 123.2692
6.5 | 0.892 | 0.00692 | 0.0404 | 128.9017
7 | 0.9463 | 0.00715 | 0.0454 | 132.3497
7.5 | 0.9935 | 0.00734 | 0.0521 | 135.3542
8 | 1.0401 | 0.00759 | 0.059 | 137.0356
8.5 | 1.1504 | 0.00819 | 0.0544 | 140.464
9 | 1.2592 | 0.00891 | 0.0507 | 141.3244
9.5 | 1.3426 | 0.00965 | 0.052 | 139.1295
10 | 1.4149 | 0.01047 | 0.0556 | 135.1385
10.5 | 1.4771 | 0.0114 | 0.0609 | 129.5702
11 | 1.5514 | 0.01253 | 0.0644 | 123.8148
11.5 | 1.6224 | 0.0139 | 0.0685 | 116.7194
12 | 1.6819 | 0.01564 | 0.0738 | 107.5384
12.5 | 1.7077 | 0.01793 | 0.0826 | 95.2426
13 | 1.7168 | 0.0217 | 0.0901 | 79.1152
13.5 | 1.6988 | 0.02784 | 0.0943 | 61.0201
14 | 1.6611 | 0.0364 | 0.0941 | 45.6346
14.5 | 1.6138 | 0.04636 | 0.0909 | 34.8102

## 121. Re 14M Mach 0.00 (1)
BIGFOIL.COM POLAR EXPORT
NACA22114.5
NACA22114.5 |  |  |  | Cl Max: | 1.517 | at alpha= | 15.5 | deg
JavaFoil+Calcfoil stall+Eppler ext transition |  |  |  | L/D Max: | 132.651 | at alpha= | 9.5 | deg
Re: | 14000000 |  |  | Cd Min: | 0.00841 | at alpha= | -1.5 | deg
Mach: | 0 |  |  | Cl=0 at alpha= | -0.77419 | deg
|  |  |  | @ Cl=0.1, Cd= | 0.0086708
|  |  |  | @ Cl=0.4, Cd= | 0.00925
|  |  |  | @ Cl=0.6, Cd= | 0.00888
alpha (deg) | Cl | Cd | Cm | Cl/Cd
-20 | -0.996 | 0.09443 | 0.014 | -10.547
-19.5 | -1.026 | 0.07867 | 0.014 | -13.04
-19 | -1.056 | 0.06423 | 0.014 | -16.446
-18.5 | -1.084 | 0.05305 | 0.015 | -20.429
-18 | -1.112 | 0.0425 | 0.015 | -26.171
-17.5 | -1.14 | 0.03377 | 0.015 | -33.747
-17 | -1.163 | 0.02756 | 0.015 | -42.185
-16.5 | -1.181 | 0.02309 | 0.015 | -51.157
-16 | -1.195 | 0.02 | 0.015 | -59.766
-15.5 | -1.204 | 0.01781 | 0.015 | -67.63
-15 | -1.208 | 0.01624 | 0.014 | -74.401
-14.5 | -1.207 | 0.01504 | 0.014 | -80.269
-14 | -1.202 | 0.01407 | 0.014 | -85.42
-13.5 | -1.192 | 0.01331 | 0.014 | -89.574
-13 | -1.178 | 0.01264 | 0.013 | -93.226
-12.5 | -1.16 | 0.0121 | 0.013 | -95.809
-12 | -1.137 | 0.01161 | 0.013 | -97.93
-11.5 | -1.111 | 0.01117 | 0.012 | -99.454
-11 | -1.08 | 0.01078 | 0.012 | -100.209
-10.5 | -1.046 | 0.00922 | 0.012 | -113.421
-10 | -1.009 | 0.00943 | 0.011 | -106.998
-9.5 | -0.968 | 0.00915 | 0.011 | -105.886
-9 | -0.925 | 0.00941 | 0.011 | -98.344
-8.5 | -0.88 | 0.00915 | 0.01 | -96.183
-8 | -0.832 | 0.00949 | 0.01 | -87.676
-7.5 | -0.783 | 0.00921 | 0.01 | -84.994
-7 | -0.731 | 0.00961 | 0.009 | -76.045
-6.5 | -0.677 | 0.00938 | 0.009 | -72.192
-6 | -0.622 | 0.00918 | 0.008 | -67.772
-5.5 | -0.566 | 0.009 | 0.008 | -62.841
-5 | -0.508 | 0.00949 | 0.008 | -53.584
-4.5 | -0.45 | 0.00938 | 0.007 | -48.011
-4 | -0.391 | 0.0092 | 0.007 | -42.495
-3.5 | -0.331 | 0.00903 | 0.007 | -36.712
-3 | -0.271 | 0.00894 | 0.006 | -30.341
-2.5 | -0.211 | 0.00887 | 0.006 | -23.76
-2 | -0.15 | 0.00938 | 0.006 | -15.981
-1.5 | -0.089 | 0.00841 | 0.005 | -10.554
-1 | -0.028 | 0.00844 | 0.005 | -3.263
-0.5 | 0.034 | 0.00865 | 0.004 | 3.905
0 | 0.095 | 0.00867 | 0.004 | 10.957
0.5 | 0.156 | 0.00868 | 0.004 | 17.996
1 | 0.217 | 0.00865 | 0.003 | 25.123
1.5 | 0.278 | 0.00914 | 0.003 | 30.417
2 | 0.339 | 0.00913 | 0.003 | 37.115
2.5 | 0.4 | 0.00925 | 0.002 | 43.178
3 | 0.46 | 0.00923 | 0.002 | 49.853
3.5 | 0.52 | 0.00934 | 0.001 | 55.715
4 | 0.58 | 0.00885 | 0.001 | 65.596
4.5 | 0.64 | 0.00894 | 0.001 | 71.596
5 | 0.699 | 0.00944 | 0 | 74.034
5.5 | 0.758 | 0.01003 | 0 | 75.559
6 | 0.816 | 0.01021 | 0 | 79.963
6.5 | 0.874 | 0.00974 | -0.001 | 89.761
7 | 0.931 | 0.00985 | -0.001 | 94.542
7.5 | 0.987 | 0.00943 | -0.001 | 104.69
8 | 1.043 | 0.00957 | -0.002 | 108.961
8.5 | 1.097 | 0.00929 | -0.002 | 117.992
9 | 1.149 | 0.00918 | -0.003 | 125.221
9.5 | 1.2 | 0.00905 | -0.003 | 132.651
10 | 1.248 | 0.01035 | -0.003 | 120.624
10.5 | 1.294 | 0.01087 | -0.004 | 119.034
11 | 1.337 | 0.01144 | -0.004 | 116.909
11.5 | 1.377 | 0.01212 | -0.004 | 113.64
12 | 1.412 | 0.01287 | -0.005 | 109.69
12.5 | 1.443 | 0.01387 | -0.005 | 104.068
13 | 1.469 | 0.0151 | -0.005 | 97.248
13.5 | 1.488 | 0.01669 | -0.005 | 89.194
14 | 1.503 | 0.01874 | -0.006 | 80.209
14.5 | 1.512 | 0.02145 | -0.006 | 70.499
15 | 1.516 | 0.02496 | -0.006 | 60.751
15.5 | 1.517 | 0.0291 | -0.006 | 52.125
16 | 1.511 | 0.03419 | -0.007 | 44.205
16.5 | 1.502 | 0.04002 | -0.007 | 37.545
17 | 1.492 | 0.04635 | -0.007 | 32.178
17.5 | 1.478 | 0.05336 | -0.007 | 27.701
18 | 1.463 | 0.06041 | -0.007 | 24.223
18.5 | 1.446 | 0.06847 | -0.007 | 21.116
19 | 1.427 | 0.07665 | -0.008 | 18.615
19.5 | 1.407 | 0.0845 | -0.008 | 16.654
20 | 1.386 | 0.09294 | -0.008 | 14.912

## 122. Re 14M Mach 0.00 (2)
BIGFOIL.COM POLAR EXPORT
NACA22114.5
NACA22114.5 |  |  |  | Cl Max: | 1.8279 | at alpha= | 20 | deg
XFOIL ncrit=9 |  |  |  | L/D Max: | 150.305 | at alpha= | 10 | deg
Re: | 14000000 |  |  | Cd Min: | 0.033 | at alpha= | 20 | deg
Mach: | 0 |  |  | Cl=0 at alpha= | -0.79572 | deg
|  |  |  | @ Cl=0.1, Cd= | 0.0054198
|  |  |  | @ Cl=0.4, Cd= | 0.0055598
|  |  |  | @ Cl=0.6, Cd= | 0.0057586
alpha (deg) | Cl | Cd | Cm | Cl/Cd
-20 | -1.7787 | 0.02311 | -0.0475 | -76.9667
-19.5 | -1.7607 | 0.02103 | -0.0449 | -83.7233
-19 | -1.738 | 0.01941 | -0.0422 | -89.5415
-18.5 | -1.7132 | 0.01801 | -0.0392 | -95.1249
-18 | -1.6864 | 0.01683 | -0.0361 | -100.202
-17.5 | -1.6576 | 0.01584 | -0.0328 | -104.6465
-17 | -1.6275 | 0.01497 | -0.0294 | -108.7174
-16.5 | -1.5959 | 0.01425 | -0.0259 | -111.993
-16 | -1.5673 | 0.0136 | -0.0215 | -115.2426
-15.5 | -1.5452 | 0.01302 | -0.0155 | -118.679
-15 | -1.5062 | 0.01241 | -0.0128 | -121.3699
-14.5 | -1.4551 | 0.01175 | -0.0125 | -123.8383
-14 | -1.4 | 0.01113 | -0.0129 | -125.7862
-13.5 | -1.3439 | 0.01061 | -0.0134 | -126.6635
-13 | -1.2918 | 0.01015 | -0.013 | -127.2709
-12.5 | -1.243 | 0.00973 | -0.0117 | -127.7492
-12 | -1.1802 | 0.00929 | -0.0135 | -127.0398
-11.5 | -1.111 | 0.00878 | -0.0166 | -126.5376
-11 | -1.0251 | 0.00825 | -0.0235 | -124.2545
-10.5 | -0.972 | 0.008 | -0.023 | -121.5
-10 | -0.9299 | 0.00784 | -0.0199 | -118.6097
-9.5 | -0.8849 | 0.00766 | -0.0175 | -115.5222
-9 | -0.839 | 0.00748 | -0.0153 | -112.1658
-8.5 | -0.7913 | 0.00731 | -0.0134 | -108.249
-8 | -0.7418 | 0.00717 | -0.0119 | -103.4589
-7.5 | -0.6919 | 0.00703 | -0.0104 | -98.4211
-7 | -0.6416 | 0.00688 | -0.0091 | -93.2558
-6.5 | -0.5902 | 0.00677 | -0.0079 | -87.1787
-6 | -0.5388 | 0.00666 | -0.0067 | -80.9009
-5.5 | -0.4866 | 0.00656 | -0.0057 | -74.1768
-5 | -0.4341 | 0.00648 | -0.0048 | -66.9907
-4.5 | -0.3825 | 0.00646 | -0.0036 | -59.2105
-4 | -0.3306 | 0.00644 | -0.0025 | -51.3354
-3.5 | -0.2771 | 0.00639 | -0.0018 | -43.3646
-3 | -0.2237 | 0.00634 | -0.001 | -35.2839
-2.5 | -0.1699 | 0.00628 | -0.0003 | -27.0541
-2 | -0.1178 | 0.00621 | 0.0008 | -18.9694
-1.5 | -0.0717 | 0.00571 | 0.0029 | -12.5569
-1 | -0.021 | 0.00557 | 0.0042 | -3.7702
-0.5 | 0.0304 | 0.00547 | 0.0054 | 5.5576
0 | 0.0825 | 0.00543 | 0.0064 | 15.1934
0.5 | 0.1341 | 0.0054 | 0.0075 | 24.8333
1 | 0.1858 | 0.00536 | 0.0086 | 34.6642
1.5 | 0.2387 | 0.00541 | 0.0094 | 44.122
2 | 0.2927 | 0.00546 | 0.01 | 53.6081
2.5 | 0.3461 | 0.00552 | 0.0107 | 62.6993
3 | 0.4003 | 0.00556 | 0.0113 | 71.9964
3.5 | 0.4532 | 0.00561 | 0.0121 | 80.7843
4 | 0.5068 | 0.00563 | 0.0128 | 90.0178
4.5 | 0.5592 | 0.00572 | 0.0136 | 97.7622
5 | 0.6121 | 0.00577 | 0.0144 | 106.0832
5.5 | 0.6643 | 0.00585 | 0.0153 | 113.5556
6 | 0.7155 | 0.00597 | 0.0164 | 119.8492
6.5 | 0.7667 | 0.00605 | 0.0174 | 126.7273
7 | 0.8161 | 0.0062 | 0.0188 | 131.629
7.5 | 0.8659 | 0.0063 | 0.0201 | 137.4444
8 | 0.9133 | 0.0065 | 0.0219 | 140.5077
8.5 | 0.9612 | 0.00664 | 0.0236 | 144.759
9 | 1.0064 | 0.00688 | 0.0257 | 146.2791
9.5 | 1.0614 | 0.00715 | 0.0257 | 148.4476
10 | 1.1333 | 0.00754 | 0.0218 | 150.305
10.5 | 1.2006 | 0.00801 | 0.0187 | 149.8876
11 | 1.2652 | 0.00851 | 0.0163 | 148.6722
11.5 | 1.3223 | 0.00902 | 0.0154 | 146.5965
12 | 1.3656 | 0.0095 | 0.0175 | 143.7474
12.5 | 1.4209 | 0.01005 | 0.0169 | 141.3831
13 | 1.4756 | 0.01063 | 0.0163 | 138.8147
13.5 | 1.5291 | 0.01132 | 0.0157 | 135.0795
14 | 1.5798 | 0.01205 | 0.0157 | 131.1037
14.5 | 1.6266 | 0.01277 | 0.0163 | 127.3767
15 | 1.6556 | 0.01341 | 0.0204 | 123.4601
15.5 | 1.6751 | 0.01421 | 0.0261 | 117.8818
16 | 1.6996 | 0.01502 | 0.0305 | 113.1558
16.5 | 1.7216 | 0.01618 | 0.0345 | 106.403
17 | 1.7472 | 0.01735 | 0.0376 | 100.7032
17.5 | 1.7658 | 0.01902 | 0.041 | 92.8391
18 | 1.7859 | 0.02079 | 0.0435 | 85.9019
18.5 | 1.8038 | 0.02291 | 0.0456 | 78.7342
19 | 1.8135 | 0.02582 | 0.0476 | 70.2363
19.5 | 1.8225 | 0.0291 | 0.0487 | 62.6289
20 | 1.8279 | 0.033 | 0.0492 | 55.3909

## 123. Re 14M Mach 0.10 (1)
BIGFOIL.COM POLAR EXPORT
NACA22114.5
NACA22114.5 |  |  |  | Cl Max: | 1.504 | at alpha= | 15 | deg
JavaFoil+Calcfoil stall+Eppler ext transition |  |  |  | L/D Max: | 131.827 | at alpha= | 9.5 | deg
Re: | 14000000 |  |  | Cd Min: | 0.00844 | at alpha= | -1 | deg
Mach: | 0.1 |  |  | Cl=0 at alpha= | -0.77419 | deg
|  |  |  | @ Cl=0.1, Cd= | 0.0087252
|  |  |  | @ Cl=0.4, Cd= | 0.0092484
|  |  |  | @ Cl=0.6, Cd= | 0.0088925
alpha (deg) | Cl | Cd | Cm | Cl/Cd
-19.5 | -0.957 | 0.09813 | 0.013 | -9.756
-19 | -0.99 | 0.081 | 0.014 | -12.228
-18.5 | -1.025 | 0.06492 | 0.014 | -15.785
-18 | -1.058 | 0.0514 | 0.014 | -20.583
-17.5 | -1.091 | 0.04001 | 0.015 | -27.26
-17 | -1.118 | 0.03214 | 0.015 | -34.796
-16.5 | -1.144 | 0.02596 | 0.015 | -44.052
-16 | -1.164 | 0.02175 | 0.015 | -53.511
-15.5 | -1.179 | 0.01874 | 0.015 | -62.894
-15 | -1.187 | 0.01687 | 0.014 | -70.348
-14.5 | -1.19 | 0.01554 | 0.014 | -76.539
-14 | -1.188 | 0.01446 | 0.014 | -82.165
-13.5 | -1.181 | 0.0136 | 0.014 | -86.861
-13 | -1.17 | 0.0129 | 0.013 | -90.695
-12.5 | -1.154 | 0.01226 | 0.013 | -94.084
-12 | -1.133 | 0.01177 | 0.013 | -96.293
-11.5 | -1.109 | 0.01131 | 0.012 | -97.987
-11 | -1.079 | 0.01089 | 0.012 | -99.114
-10.5 | -1.046 | 0.0105 | 0.012 | -99.587
-10 | -1.009 | 0.00952 | 0.011 | -106.044
-9.5 | -0.97 | 0.00922 | 0.011 | -105.202
-9 | -0.927 | 0.00951 | 0.011 | -97.567
-8.5 | -0.882 | 0.00918 | 0.01 | -96.148
-8 | -0.835 | 0.00954 | 0.01 | -87.486
-7.5 | -0.785 | 0.00928 | 0.01 | -84.631
-7 | -0.734 | 0.00902 | 0.009 | -81.311
-6.5 | -0.68 | 0.00944 | 0.009 | -72.026
-6 | -0.625 | 0.00923 | 0.009 | -67.682
-5.5 | -0.568 | 0.00905 | 0.008 | -62.803
-5 | -0.511 | 0.00958 | 0.008 | -53.334
-4.5 | -0.452 | 0.00938 | 0.007 | -48.24
-4 | -0.393 | 0.0092 | 0.007 | -42.728
-3.5 | -0.333 | 0.0091 | 0.007 | -36.579
-3 | -0.273 | 0.00901 | 0.006 | -30.248
-2.5 | -0.212 | 0.00886 | 0.006 | -23.906
-2 | -0.151 | 0.00942 | 0.006 | -15.984
-1.5 | -0.089 | 0.00847 | 0.005 | -10.532
-1 | -0.028 | 0.00844 | 0.005 | -3.279
-0.5 | 0.034 | 0.00873 | 0.004 | 3.888
0 | 0.095 | 0.00873 | 0.004 | 10.941
0.5 | 0.157 | 0.00867 | 0.004 | 18.096
1 | 0.218 | 0.00864 | 0.003 | 25.273
1.5 | 0.28 | 0.00917 | 0.003 | 30.479
2 | 0.341 | 0.0092 | 0.003 | 37.027
2.5 | 0.402 | 0.00925 | 0.002 | 43.414
3 | 0.462 | 0.00926 | 0.002 | 49.927
3.5 | 0.523 | 0.00941 | 0.001 | 55.572
4 | 0.583 | 0.00885 | 0.001 | 65.904
4.5 | 0.643 | 0.009 | 0.001 | 71.454
5 | 0.702 | 0.00945 | 0 | 74.343
5.5 | 0.762 | 0.01014 | 0 | 75.106
6 | 0.82 | 0.01029 | 0 | 79.674
6.5 | 0.878 | 0.00982 | -0.001 | 89.384
7 | 0.935 | 0.00991 | -0.001 | 94.393
7.5 | 0.992 | 0.0095 | -0.001 | 104.36
8 | 1.047 | 0.00968 | -0.002 | 108.199
8.5 | 1.101 | 0.00937 | -0.002 | 117.457
9 | 1.154 | 0.00928 | -0.003 | 124.303
9.5 | 1.204 | 0.00914 | -0.003 | 131.827
10 | 1.253 | 0.01051 | -0.003 | 119.165
10.5 | 1.298 | 0.01102 | -0.004 | 117.844
11 | 1.341 | 0.01161 | -0.004 | 115.45
11.5 | 1.379 | 0.0123 | -0.004 | 112.088
12 | 1.413 | 0.01313 | -0.005 | 107.601
12.5 | 1.443 | 0.01418 | -0.005 | 101.744
13 | 1.467 | 0.01555 | -0.005 | 94.315
13.5 | 1.484 | 0.01733 | -0.005 | 85.617
14 | 1.496 | 0.01963 | -0.006 | 76.187
14.5 | 1.502 | 0.02269 | -0.006 | 66.22
15 | 1.504 | 0.02651 | -0.006 | 56.744
15.5 | 1.502 | 0.0311 | -0.006 | 48.29
16 | 1.493 | 0.03664 | -0.007 | 40.762
16.5 | 1.482 | 0.04294 | -0.007 | 34.509
17 | 1.468 | 0.04974 | -0.007 | 29.511
17.5 | 1.451 | 0.05716 | -0.007 | 25.39
18 | 1.433 | 0.06461 | -0.007 | 22.185
18.5 | 1.413 | 0.07302 | -0.007 | 19.345
19 | 1.39 | 0.0816 | -0.007 | 17.038
19.5 | 1.367 | 0.09015 | -0.008 | 15.161
20 | 1.342 | 0.09858 | -0.008 | 13.615

## 124. Re 14M Mach 0.10 (2)
BIGFOIL.COM POLAR EXPORT
NACA22114.5
NACA22114.5 |  |  |  | Cl Max: | 1.8166 | at alpha= | 19.5 | deg
XFOIL ncrit=9 |  |  |  | L/D Max: | 150.223 | at alpha= | 10 | deg
Re: | 14000000 |  |  | Cd Min: | 0.03647 | at alpha= | 20 | deg
Mach: | 0.1 |  |  | Cl=0 at alpha= | -0.7969 | deg
|  |  |  | @ Cl=0.1, Cd= | 0.0054202
|  |  |  | @ Cl=0.4, Cd= | 0.0055677
|  |  |  | @ Cl=0.6, Cd= | 0.0057753
alpha (deg) | Cl | Cd | Cm | Cl/Cd
-11.5 | -1.1203 | 0.0089 | -0.0175 | -125.8764
-11 | -1.0333 | 0.00834 | -0.0243 | -123.8969
-10.5 | -0.9767 | 0.00805 | -0.0243 | -121.3292
-10 | -0.9349 | 0.00788 | -0.021 | -118.6421
-9.5 | -0.8895 | 0.00772 | -0.0185 | -115.2202
-9 | -0.8434 | 0.00753 | -0.0161 | -112.0053
-8.5 | -0.7957 | 0.00734 | -0.0141 | -108.406
-8 | -0.746 | 0.0072 | -0.0125 | -103.6111
-7.5 | -0.6956 | 0.00706 | -0.011 | -98.5269
-7 | -0.645 | 0.0069 | -0.0095 | -93.4783
-6.5 | -0.5934 | 0.00679 | -0.0083 | -87.3932
-6 | -0.5417 | 0.00668 | -0.0071 | -81.0928
-5.5 | -0.4892 | 0.00658 | -0.006 | -74.3465
-5 | -0.4363 | 0.0065 | -0.005 | -67.1231
-4.5 | -0.3844 | 0.00647 | -0.0038 | -59.4127
-4 | -0.3322 | 0.00645 | -0.0027 | -51.5039
-3.5 | -0.2784 | 0.0064 | -0.0019 | -43.5
-3 | -0.2248 | 0.00635 | -0.0011 | -35.4016
-2.5 | -0.1707 | 0.00628 | -0.0004 | -27.1815
-2 | -0.1182 | 0.00622 | 0.0007 | -19.0032
-1.5 | -0.0719 | 0.00572 | 0.0029 | -12.5699
-1 | -0.021 | 0.00558 | 0.0042 | -3.7634
-0.5 | 0.0307 | 0.00547 | 0.0054 | 5.6124
0 | 0.083 | 0.00543 | 0.0065 | 15.2855
0.5 | 0.1348 | 0.0054 | 0.0076 | 24.963
1 | 0.1868 | 0.00537 | 0.0087 | 34.7858
1.5 | 0.24 | 0.00542 | 0.0095 | 44.2804
2 | 0.2943 | 0.00547 | 0.0102 | 53.8026
2.5 | 0.3481 | 0.00552 | 0.0109 | 63.0616
3 | 0.4025 | 0.00557 | 0.0115 | 72.2621
3.5 | 0.4558 | 0.00562 | 0.0123 | 81.1032
4 | 0.5097 | 0.00565 | 0.013 | 90.2124
4.5 | 0.5624 | 0.00574 | 0.014 | 97.9791
5 | 0.6157 | 0.00579 | 0.0147 | 106.3385
5.5 | 0.6681 | 0.00588 | 0.0157 | 113.6224
6 | 0.7198 | 0.00598 | 0.0168 | 120.3679
6.5 | 0.7712 | 0.00607 | 0.018 | 127.0511
7 | 0.8209 | 0.00622 | 0.0194 | 131.9775
7.5 | 0.871 | 0.00633 | 0.0208 | 137.5987
8 | 0.9185 | 0.00653 | 0.0227 | 140.6585
8.5 | 0.9667 | 0.00668 | 0.0245 | 144.7156
9 | 1.0123 | 0.00692 | 0.0267 | 146.2861
9.5 | 1.069 | 0.00721 | 0.0265 | 148.2663
10 | 1.1432 | 0.00761 | 0.0223 | 150.2234
10.5 | 1.2103 | 0.00808 | 0.0195 | 149.7896
11 | 1.2752 | 0.00859 | 0.0172 | 148.4517
11.5 | 1.332 | 0.00912 | 0.0166 | 146.0526
12 | 1.3759 | 0.00964 | 0.0188 | 142.7282
12.5 | 1.4317 | 0.01021 | 0.0183 | 140.2253
13 | 1.4872 | 0.01082 | 0.0178 | 137.4492
13.5 | 1.5413 | 0.01153 | 0.0174 | 133.6774
14 | 1.5907 | 0.01225 | 0.0178 | 129.8531
14.5 | 1.637 | 0.01305 | 0.0187 | 125.4406
15 | 1.6588 | 0.01373 | 0.0245 | 120.8157
15.5 | 1.68 | 0.01456 | 0.0298 | 115.3846
16 | 1.704 | 0.01552 | 0.0343 | 109.7938
16.5 | 1.7269 | 0.01677 | 0.0381 | 102.9756
17 | 1.7509 | 0.01814 | 0.0413 | 96.5215
17.5 | 1.7685 | 0.02003 | 0.0446 | 88.2926
18 | 1.7879 | 0.02203 | 0.047 | 81.1575
18.5 | 1.8019 | 0.02462 | 0.0491 | 73.1885
19 | 1.8097 | 0.02798 | 0.0506 | 64.6783
19.5 | 1.8166 | 0.03171 | 0.0514 | 57.2879
20 | 1.8162 | 0.03647 | 0.0514 | 49.7998

## 125. Re 14M Mach 0.25 (1)
BIGFOIL.COM POLAR EXPORT
NACA22114.5
NACA22114.5 |  |  |  | Cl Max: | 1.442 | at alpha= | 13.5 | deg
JavaFoil+Calcfoil stall+Eppler ext transition |  |  |  | L/D Max: | 120.327 | at alpha= | 8.5 | deg
Re: | 14000000 |  |  | Cd Min: | 0.00863 | at alpha= | -1.5 | deg
Mach: | 0.25 |  |  | Cl=0 at alpha= | -0.77778 | deg
|  |  |  | @ Cl=0.1, Cd= | 0.00889
|  |  |  | @ Cl=0.4, Cd= | 0.0089361
|  |  |  | @ Cl=0.6, Cd= | 0.0090958
alpha (deg) | Cl | Cd | Cm | Cl/Cd
-17.5 | -0.702 | 0.1284 | 0.009 | -5.464
-17 | -0.743 | 0.11871 | 0.01 | -6.261
-16.5 | -0.791 | 0.10105 | 0.011 | -7.832
-16 | -0.847 | 0.07761 | 0.012 | -10.913
-15.5 | -0.914 | 0.05021 | 0.013 | -18.212
-15 | -0.982 | 0.03051 | 0.014 | -32.174
-14.5 | -1.029 | 0.02208 | 0.014 | -46.619
-14 | -1.063 | 0.01799 | 0.014 | -59.073
-13.5 | -1.083 | 0.01602 | 0.014 | -67.612
-13 | -1.095 | 0.01462 | 0.014 | -74.866
-12.5 | -1.098 | 0.0136 | 0.013 | -80.705
-12 | -1.093 | 0.01278 | 0.013 | -85.554
-11.5 | -1.082 | 0.01218 | 0.013 | -88.823
-11 | -1.063 | 0.01163 | 0.012 | -91.329
-10.5 | -1.038 | 0.01113 | 0.012 | -93.231
-10 | -1.008 | 0.01072 | 0.012 | -94.058
-9.5 | -0.974 | 0.00914 | 0.011 | -106.608
-9 | -0.936 | 0.00932 | 0.011 | -100.454
-8.5 | -0.894 | 0.00958 | 0.011 | -93.249
-8 | -0.848 | 0.00931 | 0.01 | -91.156
-7.5 | -0.8 | 0.00963 | 0.01 | -83.054
-7 | -0.749 | 0.00932 | 0.01 | -80.361
-6.5 | -0.695 | 0.00907 | 0.009 | -76.618
-6 | -0.639 | 0.00952 | 0.009 | -67.153
-5.5 | -0.582 | 0.00931 | 0.008 | -62.538
-5 | -0.524 | 0.00912 | 0.008 | -57.398
-4.5 | -0.464 | 0.00896 | 0.008 | -51.796
-4 | -0.403 | 0.00946 | 0.007 | -42.617
-3.5 | -0.342 | 0.00934 | 0.007 | -36.614
-3 | -0.28 | 0.00923 | 0.007 | -30.322
-2.5 | -0.218 | 0.00908 | 0.006 | -23.961
-2 | -0.155 | 0.00894 | 0.006 | -17.31
-1.5 | -0.092 | 0.00863 | 0.005 | -10.626
-1 | -0.028 | 0.00864 | 0.005 | -3.29
-0.5 | 0.035 | 0.00888 | 0.005 | 3.925
0 | 0.098 | 0.00889 | 0.004 | 11.035
0.5 | 0.161 | 0.00889 | 0.004 | 18.133
1 | 0.224 | 0.00885 | 0.003 | 25.34
1.5 | 0.287 | 0.00891 | 0.003 | 32.215
2 | 0.35 | 0.00942 | 0.003 | 37.13
2.5 | 0.412 | 0.00882 | 0.002 | 46.758
3 | 0.475 | 0.00888 | 0.002 | 53.482
3.5 | 0.537 | 0.009 | 0.002 | 59.611
4 | 0.598 | 0.00909 | 0.001 | 65.799
4.5 | 0.66 | 0.00927 | 0.001 | 71.205
5 | 0.721 | 0.00947 | 0 | 76.131
5.5 | 0.781 | 0.00932 | 0 | 83.847
6 | 0.841 | 0.01001 | 0 | 84.007
6.5 | 0.9 | 0.01011 | -0.001 | 88.961
7 | 0.958 | 0.00975 | -0.001 | 98.236
7.5 | 1.015 | 0.00937 | -0.001 | 108.342
8 | 1.071 | 0.00963 | -0.002 | 111.219
8.5 | 1.125 | 0.00935 | -0.002 | 120.327
9 | 1.177 | 0.01021 | -0.003 | 115.303
9.5 | 1.227 | 0.01068 | -0.003 | 114.875
10 | 1.273 | 0.01122 | -0.003 | 113.42
10.5 | 1.315 | 0.01184 | -0.004 | 111.095
11 | 1.353 | 0.01267 | -0.004 | 106.855
11.5 | 1.386 | 0.01366 | -0.004 | 101.406
12 | 1.411 | 0.01496 | -0.005 | 94.357
12.5 | 1.43 | 0.01671 | -0.005 | 85.577
13 | 1.44 | 0.01911 | -0.005 | 75.375
13.5 | 1.442 | 0.02246 | -0.005 | 64.186
14 | 1.436 | 0.02691 | -0.006 | 53.365
14.5 | 1.424 | 0.03242 | -0.006 | 43.932
15 | 1.408 | 0.03901 | -0.006 | 36.085
15.5 | 1.386 | 0.04677 | -0.006 | 29.628
16 | 1.357 | 0.05515 | -0.006 | 24.607
16.5 | 1.324 | 0.06427 | -0.006 | 20.598
17 | 1.287 | 0.07373 | -0.007 | 17.453
17.5 | 1.245 | 0.08402 | -0.007 | 14.822
18 | 1.201 | 0.09412 | -0.007 | 12.757
18.5 | 1.152 | 0.10458 | -0.007 | 11.021

## 126. Re 14M Mach 0.25 (2)
BIGFOIL.COM POLAR EXPORT
NACA22114.5
NACA22114.5 |  |  |  | Cl Max: | 1.7756 | at alpha= | 17.5 | deg
XFOIL ncrit=9 |  |  |  | L/D Max: | 148.571 | at alpha= | 10 | deg
Re: | 14000000 |  |  | Cd Min: | 0.0647 | at alpha= | 20 | deg
Mach: | 0.25 |  |  | Cl=0 at alpha= | -0.80246 | deg
|  |  |  | @ Cl=0.1, Cd= | 0.0054718
|  |  |  | @ Cl=0.4, Cd= | 0.0056216
|  |  |  | @ Cl=0.6, Cd= | 0.0058379
alpha (deg) | Cl | Cd | Cm | Cl/Cd
-20 | -1.697 | 0.04479 | -0.068 | -37.8879
-19.5 | -1.7028 | 0.03848 | -0.0687 | -44.2516
-19 | -1.7068 | 0.03283 | -0.0682 | -51.989
-18.5 | -1.7004 | 0.02852 | -0.0666 | -59.6213
-18 | -1.6894 | 0.02492 | -0.064 | -67.7929
-17.5 | -1.6724 | 0.02211 | -0.0607 | -75.64
-17 | -1.6505 | 0.01988 | -0.0568 | -83.0231
-16.5 | -1.6253 | 0.01807 | -0.0525 | -89.9447
-16 | -1.5978 | 0.01657 | -0.0477 | -96.4273
-15.5 | -1.5672 | 0.0154 | -0.0428 | -101.7662
-15 | -1.5382 | 0.01443 | -0.037 | -106.5974
-14.5 | -1.5119 | 0.01361 | -0.0304 | -111.0874
-14 | -1.4612 | 0.01284 | -0.0281 | -113.8006
-13.5 | -1.4065 | 0.01202 | -0.0265 | -117.0133
-13 | -1.3495 | 0.01129 | -0.0253 | -119.5306
-12.5 | -1.3011 | 0.01066 | -0.0223 | -122.0544
-12 | -1.2428 | 0.01007 | -0.0213 | -123.4161
-11.5 | -1.1707 | 0.00951 | -0.0231 | -123.102
-11 | -1.0825 | 0.00894 | -0.0284 | -121.085
-10.5 | -0.9998 | 0.00839 | -0.0327 | -119.1657
-10 | -0.9603 | 0.00817 | -0.0279 | -117.5398
-9.5 | -0.9154 | 0.00796 | -0.0243 | -115
-9 | -0.8677 | 0.00777 | -0.0213 | -111.6731
-8.5 | -0.819 | 0.00756 | -0.0185 | -108.3333
-8 | -0.7683 | 0.00737 | -0.0162 | -104.2469
-7.5 | -0.7163 | 0.0072 | -0.0142 | -99.4861
-7 | -0.6637 | 0.00705 | -0.0124 | -94.1418
-6.5 | -0.6109 | 0.00689 | -0.0106 | -88.6647
-6 | -0.5571 | 0.00679 | -0.0091 | -82.0471
-5.5 | -0.5032 | 0.00666 | -0.0077 | -75.5556
-5 | -0.4486 | 0.00657 | -0.0064 | -68.2801
-4.5 | -0.3949 | 0.00652 | -0.005 | -60.5675
-4 | -0.3411 | 0.00651 | -0.0037 | -52.3963
-3.5 | -0.2857 | 0.00645 | -0.0027 | -44.2946
-3 | -0.2303 | 0.0064 | -0.0017 | -35.9844
-2.5 | -0.1747 | 0.00633 | -0.0008 | -27.5987
-2 | -0.1202 | 0.00628 | 0.0003 | -19.1401
-1.5 | -0.073 | 0.00577 | 0.0028 | -12.6516
-1 | -0.0209 | 0.00563 | 0.0043 | -3.7123
-0.5 | 0.032 | 0.00553 | 0.0057 | 5.7866
0 | 0.0854 | 0.00548 | 0.0069 | 15.5839
0.5 | 0.1389 | 0.00545 | 0.0081 | 25.4862
1 | 0.1921 | 0.00544 | 0.0094 | 35.3125
1.5 | 0.2472 | 0.00549 | 0.0104 | 45.0273
2 | 0.3029 | 0.00554 | 0.0112 | 54.6751
2.5 | 0.359 | 0.00557 | 0.012 | 64.4524
3 | 0.4146 | 0.00564 | 0.0128 | 73.5106
3.5 | 0.4702 | 0.00567 | 0.0137 | 82.9277
4 | 0.5255 | 0.00573 | 0.0147 | 91.7103
4.5 | 0.5802 | 0.00582 | 0.0158 | 99.6907
5 | 0.6354 | 0.00587 | 0.0168 | 108.2453
5.5 | 0.6889 | 0.006 | 0.0182 | 114.8167
6 | 0.7431 | 0.00608 | 0.0195 | 122.2204
6.5 | 0.7954 | 0.00622 | 0.0211 | 127.8778
7 | 0.8476 | 0.00635 | 0.0229 | 133.4803
7.5 | 0.8983 | 0.0065 | 0.025 | 138.2
8 | 0.9476 | 0.00668 | 0.0274 | 141.8563
8.5 | 0.9951 | 0.00689 | 0.0302 | 144.4267
9 | 1.0445 | 0.00712 | 0.0326 | 146.6994
9.5 | 1.1145 | 0.00755 | 0.0304 | 147.6159
10 | 1.196 | 0.00805 | 0.0259 | 148.5714
11 | 1.3294 | 0.00917 | 0.0232 | 144.9727
11.5 | 1.384 | 0.0097 | 0.0245 | 142.6804
12 | 1.4353 | 0.01037 | 0.0263 | 138.4089
12.5 | 1.4926 | 0.01109 | 0.0268 | 134.5897
13 | 1.5469 | 0.01186 | 0.0278 | 130.43
13.5 | 1.5985 | 0.01274 | 0.0291 | 125.471
14.5 | 1.6616 | 0.01465 | 0.0386 | 113.4198
15 | 1.6832 | 0.01584 | 0.0444 | 106.2626
15.5 | 1.7039 | 0.0174 | 0.0493 | 97.9253
16 | 1.728 | 0.01912 | 0.0532 | 90.3766
16.5 | 1.7458 | 0.02147 | 0.0567 | 81.3135
17 | 1.7624 | 0.02424 | 0.0593 | 72.7063
17.5 | 1.7756 | 0.02757 | 0.0612 | 64.4033
18 | 1.7739 | 0.03246 | 0.0621 | 54.6488
18.5 | 1.7736 | 0.03774 | 0.062 | 46.9952
19 | 1.7583 | 0.04486 | 0.0606 | 39.1953
19.5 | 1.7257 | 0.0542 | 0.0575 | 31.8395
20 | 1.6873 | 0.0647 | 0.0533 | 26.0788

## 127. Re 14M Mach 0.50 (1)
BIGFOIL.COM POLAR EXPORT
NACA22114.5
NACA22114.5 |  |  |  | Cl Max: | 1.241 | at alpha= | 9.5 | deg
JavaFoil+Calcfoil stall+Eppler ext transition |  |  |  | L/D Max: | 98.63 | at alpha= | 6 | deg
Re: | 14000000 |  |  | Cd Min: | 0.00827 | at alpha= | -1.5 | deg
Mach: | 0.5 |  |  | Cl=0 at alpha= | -0.77465 | deg
|  |  |  | @ Cl=0.1, Cd= | 0.0085174
|  |  |  | @ Cl=0.4, Cd= | 0.0086301
|  |  |  | @ Cl=0.6, Cd= | 0.0094046
alpha (deg) | Cl | Cd | Cm | Cl/Cd
-20 | -1.056 | 0.16084 | 0.013 | -6.566
-19.5 | -1.047 | 0.1321 | 0.014 | -7.925
-19 | -1.002 | 0.14701 | 0.013 | -6.817
-18.5 | -1.001 | 0.113 | 0.014 | -8.858
-18 | -0.953 | 0.12666 | 0.013 | -7.525
-17.5 | -0.97 | 0.08265 | 0.015 | -11.74
-17 | -0.889 | 0.12391 | 0.011 | -7.173
-16.5 | -0.928 | 0.06577 | 0.015 | -14.115
-16 | -0.898 | 0.06291 | 0.015 | -14.275
-15.5 | -0.923 | 0.03321 | 0.016 | -27.788
-15 | -0.912 | 0.02512 | 0.016 | -36.295
-14.5 | -0.862 | 0.03083 | 0.015 | -27.955
-14 | -0.859 | 0.02115 | 0.015 | -40.595
-13.5 | -0.802 | 0.02825 | 0.015 | -28.396
-13 | -0.799 | 0.01929 | 0.015 | -41.439
-12.5 | -0.751 | 0.0231 | 0.014 | -32.503
-12 | -0.74 | 0.01731 | 0.014 | -42.761
-11.5 | -0.696 | 0.0196 | 0.014 | -35.482
-11 | -0.681 | 0.01543 | 0.014 | -44.12
-10.5 | -0.629 | 0.01894 | 0.013 | -33.208
-10 | -0.62 | 0.01391 | 0.013 | -44.569
-9.5 | -0.584 | 0.01416 | 0.012 | -41.233
-9 | -0.548 | 0.01423 | 0.012 | -38.54
-8.5 | -0.745 | 0.01259 | 0.012 | -59.149
-8 | -0.815 | 0.0115 | 0.011 | -70.887
-7.5 | -0.814 | 0.01082 | 0.011 | -75.24
-7 | -0.787 | 0.00912 | 0.011 | -86.304
-6.5 | -0.744 | 0.00927 | 0.01 | -80.277
-6 | -0.694 | 0.00952 | 0.01 | -72.872
-5.5 | -0.637 | 0.00919 | 0.009 | -69.336
-5 | -0.577 | 0.00951 | 0.009 | -60.687
-4.5 | -0.513 | 0.00933 | 0.009 | -55.026
-4 | -0.448 | 0.00913 | 0.008 | -49.021
-3.5 | -0.38 | 0.00953 | 0.008 | -39.92
-3 | -0.312 | 0.00936 | 0.007 | -33.316
-2.5 | -0.243 | 0.00932 | 0.007 | -26.027
-2 | -0.173 | 0.00934 | 0.006 | -18.481
-1.5 | -0.102 | 0.00827 | 0.006 | -12.379
-1 | -0.032 | 0.00828 | 0.006 | -3.833
-0.5 | 0.039 | 0.0085 | 0.005 | 4.579
0 | 0.109 | 0.00852 | 0.005 | 12.848
0.5 | 0.18 | 0.00904 | 0.004 | 19.892
1 | 0.25 | 0.00906 | 0.004 | 27.623
1.5 | 0.32 | 0.00907 | 0.003 | 35.284
2 | 0.39 | 0.00862 | 0.003 | 45.211
2.5 | 0.459 | 0.00869 | 0.003 | 52.843
3 | 0.528 | 0.00882 | 0.002 | 59.927
3.5 | 0.597 | 0.00942 | 0.002 | 63.378
4 | 0.665 | 0.00907 | 0.001 | 73.288
4.5 | 0.732 | 0.00926 | 0.001 | 78.982
5 | 0.798 | 0.00898 | 0 | 88.9
5.5 | 0.863 | 0.00924 | 0 | 93.377
6 | 0.926 | 0.00939 | 0 | 98.63
6.5 | 0.987 | 0.01063 | -0.001 | 92.854
7 | 1.046 | 0.01095 | -0.001 | 95.565
7.5 | 1.101 | 0.01151 | -0.002 | 95.661
8 | 1.152 | 0.01213 | -0.002 | 94.973
8.5 | 1.195 | 0.01297 | -0.002 | 92.072
9 | 1.226 | 0.01431 | -0.003 | 85.69
9.5 | 1.241 | 0.01645 | -0.003 | 75.426
10 | 1.225 | 0.02071 | -0.003 | 59.141
10.5 | 1.161 | 0.0302 | -0.004 | 38.441
11 | 1.006 | 0.04935 | -0.004 | 20.389
11.5 | 0.716 | 0.06738 | -0.004 | 10.633
12 | 0.747 | 0.06745 | -0.004 | 11.074
12.5 | 0.768 | 0.07564 | -0.004 | 10.157
13 | 0.784 | 0.09205 | -0.004 | 8.513
13.5 | 0.806 | 0.10628 | -0.004 | 7.583
14 | 0.831 | 0.12052 | -0.004 | 6.898
14.5 | 0.859 | 0.13 | -0.004 | 6.611

## 128. Re 14M Mach 0.50 (2)
BIGFOIL.COM POLAR EXPORT
NACA22114.5
NACA22114.5 |  |  |  | Cl Max: | 1.7293 | at alpha= | 12.5 | deg
XFOIL ncrit=9 |  |  |  | L/D Max: | 144.965 | at alpha= | 9 | deg
Re: | 14000000 |  |  | Cd Min: | 0.10362 | at alpha= | -14.5 | deg
Mach: | 0.5 |  |  | Cl=0 at alpha= | -0.82272 | deg
|  |  |  | @ Cl=0.1, Cd= | 0.0056729
|  |  |  | @ Cl=0.4, Cd= | 0.0058619
|  |  |  | @ Cl=0.6, Cd= | 0.0060989
alpha (deg) | Cl | Cd | Cm | Cl/Cd
-14.5 | -0.8032 | 0.10362 | -0.0335 | -7.7514
-14 | -0.8173 | 0.09272 | -0.0391 | -8.8147
-13.5 | -0.8344 | 0.08155 | -0.0454 | -10.2318
-13 | -0.8548 | 0.0704 | -0.0519 | -12.142
-12.5 | -0.879 | 0.05943 | -0.0584 | -14.7905
-12 | -0.9101 | 0.04872 | -0.0643 | -18.6802
-11.5 | -0.9377 | 0.03881 | -0.0696 | -24.1613
-9.5 | -0.9465 | 0.01007 | -0.0699 | -93.9921
-9 | -0.9269 | 0.00925 | -0.058 | -100.2054
-8.5 | -0.8917 | 0.00868 | -0.0483 | -102.7304
-8 | -0.8507 | 0.00833 | -0.0398 | -102.1248
-7.5 | -0.7976 | 0.008 | -0.0338 | -99.7
-7 | -0.7414 | 0.00771 | -0.0286 | -96.1608
-6.5 | -0.6819 | 0.00747 | -0.0245 | -91.2851
-6 | -0.6219 | 0.00727 | -0.0207 | -85.5433
-5.5 | -0.5611 | 0.00708 | -0.0174 | -79.2514
-5 | -0.4993 | 0.00694 | -0.0146 | -71.9452
-4.5 | -0.4385 | 0.00682 | -0.0118 | -64.2962
-4 | -0.378 | 0.00677 | -0.0092 | -55.8346
-3.5 | -0.3159 | 0.0067 | -0.007 | -47.1493
-3 | -0.2535 | 0.00663 | -0.0051 | -38.2353
-2.5 | -0.1909 | 0.00656 | -0.0034 | -29.1006
-2 | -0.1293 | 0.00653 | -0.0015 | -19.8009
-1 | -0.0206 | 0.00584 | 0.0046 | -3.5274
-0.5 | 0.0375 | 0.00573 | 0.0069 | 6.5445
0 | 0.0965 | 0.00567 | 0.009 | 17.0194
0.5 | 0.1569 | 0.00572 | 0.0109 | 27.4301
1 | 0.2166 | 0.00569 | 0.013 | 38.0668
1.5 | 0.2789 | 0.00574 | 0.0146 | 48.5889
2 | 0.3424 | 0.00578 | 0.0161 | 59.2388
2.5 | 0.4057 | 0.00587 | 0.0177 | 69.1141
3 | 0.4692 | 0.0059 | 0.0194 | 79.5254
3.5 | 0.5317 | 0.00601 | 0.0214 | 88.4692
4 | 0.5954 | 0.00609 | 0.0234 | 97.7668
4.5 | 0.6575 | 0.00621 | 0.0259 | 105.8776
5 | 0.7195 | 0.00634 | 0.0286 | 113.4858
5.5 | 0.7812 | 0.00647 | 0.0315 | 120.7419
6 | 0.8407 | 0.00667 | 0.0351 | 126.042
6.5 | 0.9009 | 0.00681 | 0.0389 | 132.2907
7 | 0.9557 | 0.00705 | 0.0438 | 135.5603
7.5 | 1.0095 | 0.00723 | 0.0493 | 139.6266
8 | 1.045 | 0.00747 | 0.0583 | 139.8929
8.5 | 1.1227 | 0.00785 | 0.0597 | 143.0191
9 | 1.2438 | 0.00858 | 0.0537 | 144.965
9.5 | 1.3373 | 0.0093 | 0.0533 | 143.7957
10 | 1.4205 | 0.01011 | 0.0552 | 140.5045
10.5 | 1.4761 | 0.01098 | 0.0617 | 134.4353
11 | 1.5514 | 0.01203 | 0.0653 | 128.9609
11.5 | 1.6235 | 0.01331 | 0.0694 | 121.976
12 | 1.6918 | 0.01494 | 0.074 | 113.2396
12.5 | 1.7293 | 0.01712 | 0.0819 | 101.0105

## 129. Re 16M Mach 0.00 (1)
BIGFOIL.COM POLAR EXPORT
NACA22114.5
NACA22114.5 |  |  |  | Cl Max: | 1.52 | at alpha= | 15.5 | deg
JavaFoil+Calcfoil stall+Eppler ext transition |  |  |  | L/D Max: | 126.899 | at alpha= | 9.5 | deg
Re: | 16000000 |  |  | Cd Min: | 0.00838 | at alpha= | -1.5 | deg
Mach: | 0 |  |  | Cl=0 at alpha= | -0.77419 | deg
|  |  |  | @ Cl=0.1, Cd= | 0.00855
|  |  |  | @ Cl=0.4, Cd= | 0.00915
|  |  |  | @ Cl=0.6, Cd= | 0.00922
alpha (deg) | Cl | Cd | Cm | Cl/Cd
-20 | -0.998 | 0.09223 | 0.014 | -10.821
-19.5 | -1.027 | 0.07726 | 0.014 | -13.298
-19 | -1.059 | 0.06234 | 0.015 | -16.985
-18.5 | -1.092 | 0.04837 | 0.015 | -22.577
-18 | -1.119 | 0.03948 | 0.015 | -28.335
-17.5 | -1.144 | 0.03182 | 0.015 | -35.97
-17 | -1.167 | 0.02611 | 0.015 | -44.698
-16.5 | -1.185 | 0.02208 | 0.015 | -53.667
-16 | -1.198 | 0.01925 | 0.015 | -62.258
-15.5 | -1.207 | 0.01726 | 0.015 | -69.906
-15 | -1.21 | 0.0158 | 0.014 | -76.596
-14.5 | -1.209 | 0.01469 | 0.014 | -82.319
-14 | -1.203 | 0.01381 | 0.014 | -87.088
-13.5 | -1.193 | 0.01308 | 0.014 | -91.192
-13 | -1.179 | 0.01245 | 0.013 | -94.684
-12.5 | -1.16 | 0.0119 | 0.013 | -97.519
-12 | -1.138 | 0.01142 | 0.013 | -99.657
-11.5 | -1.112 | 0.01098 | 0.012 | -101.199
-11 | -1.08 | 0.0106 | 0.012 | -101.885
-10.5 | -1.046 | 0.00906 | 0.012 | -115.469
-10 | -1.009 | 0.00927 | 0.011 | -108.777
-9.5 | -0.969 | 0.00956 | 0.011 | -101.338
-9 | -0.926 | 0.00929 | 0.011 | -99.652
-8.5 | -0.88 | 0.00961 | 0.01 | -91.558
-8 | -0.832 | 0.00935 | 0.01 | -88.993
-7.5 | -0.783 | 0.0091 | 0.01 | -85.962
-7 | -0.731 | 0.00948 | 0.009 | -77.079
-6.5 | -0.677 | 0.00926 | 0.009 | -73.115
-6 | -0.622 | 0.00906 | 0.008 | -68.636
-5.5 | -0.566 | 0.00889 | 0.008 | -63.619
-5 | -0.508 | 0.00936 | 0.008 | -54.294
-4.5 | -0.45 | 0.00921 | 0.007 | -48.865
-4 | -0.391 | 0.00905 | 0.007 | -43.234
-3.5 | -0.331 | 0.00897 | 0.007 | -36.96
-3 | -0.271 | 0.00888 | 0.006 | -30.539
-2.5 | -0.211 | 0.00945 | 0.006 | -22.292
-2 | -0.15 | 0.0093 | 0.006 | -16.117
-1.5 | -0.089 | 0.00838 | 0.005 | -10.603
-1 | -0.028 | 0.00841 | 0.005 | -3.274
-0.5 | 0.034 | 0.00858 | 0.004 | 3.935
0 | 0.095 | 0.00855 | 0.004 | 11.112
0.5 | 0.156 | 0.00855 | 0.004 | 18.274
1 | 0.217 | 0.00909 | 0.003 | 23.907
1.5 | 0.278 | 0.00904 | 0.003 | 30.779
2 | 0.339 | 0.00907 | 0.003 | 37.371
2.5 | 0.4 | 0.00915 | 0.002 | 43.681
3 | 0.46 | 0.00912 | 0.002 | 50.419
3.5 | 0.52 | 0.00924 | 0.001 | 56.317
4 | 0.58 | 0.0094 | 0.001 | 61.704
4.5 | 0.64 | 0.00886 | 0.001 | 72.23
5 | 0.699 | 0.00936 | 0 | 74.715
5.5 | 0.758 | 0.00999 | 0 | 75.91
6 | 0.816 | 0.01014 | 0 | 80.534
6.5 | 0.874 | 0.01025 | -0.001 | 85.278
7 | 0.931 | 0.00977 | -0.001 | 95.284
7.5 | 0.988 | 0.00992 | -0.001 | 99.524
8 | 1.043 | 0.00951 | -0.002 | 109.632
8.5 | 1.097 | 0.00921 | -0.002 | 119.038
9 | 1.149 | 0.0091 | -0.003 | 126.289
9.5 | 1.2 | 0.00946 | -0.003 | 126.899
10 | 1.249 | 0.01026 | -0.003 | 121.72
10.5 | 1.295 | 0.01079 | -0.004 | 120
11 | 1.338 | 0.01134 | -0.004 | 118.035
11.5 | 1.378 | 0.01199 | -0.004 | 114.919
12 | 1.413 | 0.01273 | -0.005 | 111.024
12.5 | 1.444 | 0.01368 | -0.005 | 105.581
13 | 1.47 | 0.01485 | -0.005 | 98.99
13.5 | 1.49 | 0.01635 | -0.005 | 91.145
14 | 1.505 | 0.01834 | -0.006 | 82.065
14.5 | 1.514 | 0.02093 | -0.006 | 72.368
15 | 1.519 | 0.02419 | -0.006 | 62.806
15.5 | 1.52 | 0.02814 | -0.006 | 54.023
16 | 1.514 | 0.03312 | -0.007 | 45.728
16.5 | 1.506 | 0.03878 | -0.007 | 38.825
17 | 1.495 | 0.04502 | -0.007 | 33.201
17.5 | 1.482 | 0.05173 | -0.007 | 28.642
18 | 1.467 | 0.05869 | -0.007 | 24.992
18.5 | 1.449 | 0.06668 | -0.007 | 21.73
19 | 1.43 | 0.07482 | -0.008 | 19.109
19.5 | 1.41 | 0.08263 | -0.008 | 17.063
20 | 1.389 | 0.09068 | -0.008 | 15.314

## 130. Re 16M Mach 0.00 (2)
BIGFOIL.COM POLAR EXPORT
NACA22114.5
NACA22114.5 |  |  |  | Cl Max: | 1.8391 | at alpha= | 20 | deg
XFOIL ncrit=9 |  |  |  | L/D Max: | 152.698 | at alpha= | 10.5 | deg
Re: | 16000000 |  |  | Cd Min: | 0.03196 | at alpha= | 20 | deg
Mach: | 0 |  |  | Cl=0 at alpha= | -0.79746 | deg
|  |  |  | @ Cl=0.1, Cd= | 0.0054035
|  |  |  | @ Cl=0.4, Cd= | 0.0055175
|  |  |  | @ Cl=0.6, Cd= | 0.0056985
alpha (deg) | Cl | Cd | Cm | Cl/Cd
-20 | -1.7915 | 0.02227 | -0.0467 | -80.4445
-19.5 | -1.775 | 0.02017 | -0.0438 | -88.002
-19 | -1.7499 | 0.01873 | -0.0411 | -93.4277
-18.5 | -1.7267 | 0.01732 | -0.0378 | -99.694
-18 | -1.6989 | 0.01623 | -0.0346 | -104.6765
-17.5 | -1.6695 | 0.01529 | -0.0313 | -109.189
-17 | -1.6389 | 0.01448 | -0.0278 | -113.1837
-16.5 | -1.6079 | 0.0138 | -0.0241 | -116.5145
-16 | -1.5813 | 0.01321 | -0.0191 | -119.7048
-15 | -1.5037 | 0.01209 | -0.0136 | -124.3755
-14.5 | -1.4521 | 0.01145 | -0.0134 | -126.821
-14 | -1.3973 | 0.01083 | -0.0138 | -129.0212
-13.5 | -1.342 | 0.0103 | -0.0141 | -130.2913
-13 | -1.2973 | 0.00987 | -0.012 | -131.4387
-12.5 | -1.2396 | 0.00943 | -0.0127 | -131.4528
-12 | -1.171 | 0.009 | -0.0157 | -130.1111
-11.5 | -1.089 | 0.00848 | -0.0217 | -128.4198
-11 | -1.0216 | 0.00809 | -0.0244 | -126.2794
-10.5 | -0.9813 | 0.00791 | -0.021 | -124.0582
-10 | -0.9377 | 0.00774 | -0.0183 | -121.1499
-9.5 | -0.8911 | 0.00758 | -0.0163 | -117.5594
-9 | -0.8437 | 0.0074 | -0.0143 | -114.0135
-8.5 | -0.7957 | 0.00721 | -0.0125 | -110.3606
-8 | -0.7461 | 0.00707 | -0.011 | -105.5304
-7.5 | -0.6955 | 0.00694 | -0.0097 | -100.2161
-7 | -0.6447 | 0.00679 | -0.0085 | -94.9485
-6.5 | -0.5933 | 0.00667 | -0.0073 | -88.9505
-6 | -0.5413 | 0.00658 | -0.0063 | -82.2644
-5.5 | -0.4893 | 0.00648 | -0.0052 | -75.5093
-5 | -0.4366 | 0.00642 | -0.0043 | -68.0062
-4.5 | -0.3852 | 0.0064 | -0.0031 | -60.1875
-4 | -0.3324 | 0.00636 | -0.0022 | -52.2642
-3.5 | -0.2787 | 0.00631 | -0.0015 | -44.168
-3 | -0.2251 | 0.00626 | -0.0007 | -35.9585
-2.5 | -0.1713 | 0.00621 | 0 | -27.5845
-2 | -0.1183 | 0.00616 | 0.0009 | -19.2045
-1 | -0.0207 | 0.00555 | 0.0042 | -3.7297
-0.5 | 0.0304 | 0.00545 | 0.0054 | 5.578
0 | 0.0832 | 0.00541 | 0.0063 | 15.3789
0.5 | 0.1347 | 0.00539 | 0.0074 | 24.9907
1 | 0.1867 | 0.00536 | 0.0084 | 34.8321
1.5 | 0.2397 | 0.00538 | 0.0092 | 44.5539
2 | 0.2939 | 0.00543 | 0.0098 | 54.1252
2.5 | 0.348 | 0.00545 | 0.0104 | 63.8532
3 | 0.4019 | 0.00552 | 0.011 | 72.808
3.5 | 0.4555 | 0.00554 | 0.0117 | 82.2202
4 | 0.509 | 0.00559 | 0.0123 | 91.0555
4.5 | 0.562 | 0.00567 | 0.0131 | 99.1182
5 | 0.6153 | 0.00571 | 0.0138 | 107.7583
5.5 | 0.6669 | 0.00582 | 0.0148 | 114.5876
6 | 0.7191 | 0.00589 | 0.0156 | 122.0883
6.5 | 0.7697 | 0.00601 | 0.0168 | 128.0699
7 | 0.8206 | 0.00612 | 0.0179 | 134.085
7.5 | 0.8705 | 0.00626 | 0.0192 | 139.0575
8 | 0.919 | 0.00642 | 0.0207 | 143.1464
8.5 | 0.9658 | 0.00659 | 0.0226 | 146.5554
9 | 1.0119 | 0.00678 | 0.0246 | 149.2478
9.5 | 1.0575 | 0.00704 | 0.0266 | 150.2131
10 | 1.1202 | 0.00737 | 0.0248 | 151.9946
10.5 | 1.1941 | 0.00782 | 0.0203 | 152.6982
11 | 1.2596 | 0.0083 | 0.0176 | 151.759
11.5 | 1.3212 | 0.00881 | 0.0158 | 149.9659
12 | 1.3717 | 0.00934 | 0.0163 | 146.863
12.5 | 1.4178 | 0.00988 | 0.0177 | 143.502
13 | 1.4723 | 0.01045 | 0.0171 | 140.89
13.5 | 1.5261 | 0.01109 | 0.0166 | 137.6105
14 | 1.578 | 0.01176 | 0.0163 | 134.1837
14.5 | 1.625 | 0.01248 | 0.017 | 130.2083
15 | 1.6638 | 0.01323 | 0.019 | 125.7596
15.5 | 1.6858 | 0.01388 | 0.0244 | 121.4553
16 | 1.7063 | 0.01476 | 0.0295 | 115.603
16.5 | 1.7316 | 0.01572 | 0.0333 | 110.1527
17 | 1.7546 | 0.01696 | 0.0368 | 103.4552
17.5 | 1.7761 | 0.01844 | 0.04 | 96.3178
18 | 1.7967 | 0.02013 | 0.0427 | 89.2548
18.5 | 1.8126 | 0.0223 | 0.0451 | 81.2825
19 | 1.8263 | 0.02485 | 0.047 | 73.493
19.5 | 1.836 | 0.02799 | 0.0484 | 65.5949
20 | 1.8391 | 0.03196 | 0.0492 | 57.5438

## 131. Re 16M Mach 0.10 (1)
BIGFOIL.COM POLAR EXPORT
NACA22114.5
NACA22114.5 |  |  |  | Cl Max: | 1.507 | at alpha= | 15 | deg
JavaFoil+Calcfoil stall+Eppler ext transition |  |  |  | L/D Max: | 132.793 | at alpha= | 9.5 | deg
Re: | 16000000 |  |  | Cd Min: | 0.00841 | at alpha= | -1 | deg
Mach: | 0.1 |  |  | Cl=0 at alpha= | -0.77419 | deg
|  |  |  | @ Cl=0.1, Cd= | 0.0086227
|  |  |  | @ Cl=0.4, Cd= | 0.0091387
|  |  |  | @ Cl=0.6, Cd= | 0.0092712
alpha (deg) | Cl | Cd | Cm | Cl/Cd
-19.5 | -0.959 | 0.09603 | 0.014 | -9.991
-19 | -0.993 | 0.07902 | 0.014 | -12.562
-18.5 | -1.03 | 0.06094 | 0.014 | -16.91
-18 | -1.065 | 0.04751 | 0.015 | -22.416
-17.5 | -1.097 | 0.03712 | 0.015 | -29.556
-17 | -1.125 | 0.02962 | 0.015 | -37.988
-16.5 | -1.149 | 0.02425 | 0.015 | -47.387
-16 | -1.168 | 0.0206 | 0.015 | -56.707
-15.5 | -1.181 | 0.01812 | 0.015 | -65.19
-15 | -1.189 | 0.01639 | 0.014 | -72.565
-14.5 | -1.191 | 0.01515 | 0.014 | -78.621
-14 | -1.189 | 0.01414 | 0.014 | -84.088
-13.5 | -1.182 | 0.01333 | 0.014 | -88.702
-13 | -1.17 | 0.01266 | 0.013 | -92.436
-12.5 | -1.154 | 0.01206 | 0.013 | -95.693
-12 | -1.134 | 0.01157 | 0.013 | -97.999
-11.5 | -1.109 | 0.01114 | 0.012 | -99.564
-11 | -1.079 | 0.01073 | 0.012 | -100.582
-10.5 | -1.046 | 0.00916 | 0.012 | -114.229
-10 | -1.01 | 0.00937 | 0.011 | -107.729
-9.5 | -0.97 | 0.00906 | 0.011 | -107.041
-9 | -0.928 | 0.00934 | 0.011 | -99.339
-8.5 | -0.883 | 0.0097 | 0.01 | -90.997
-8 | -0.835 | 0.0094 | 0.01 | -88.871
-7.5 | -0.785 | 0.00914 | 0.01 | -85.922
-7 | -0.734 | 0.00952 | 0.009 | -77.072
-6.5 | -0.68 | 0.00926 | 0.009 | -73.423
-6 | -0.625 | 0.0091 | 0.009 | -68.674
-5.5 | -0.568 | 0.00889 | 0.008 | -63.947
-5 | -0.511 | 0.00948 | 0.008 | -53.888
-4.5 | -0.452 | 0.00927 | 0.007 | -48.812
-4 | -0.393 | 0.00911 | 0.007 | -43.149
-3.5 | -0.333 | 0.00896 | 0.007 | -37.171
-3 | -0.273 | 0.00888 | 0.006 | -30.718
-2.5 | -0.212 | 0.00945 | 0.006 | -22.419
-2 | -0.151 | 0.00934 | 0.006 | -16.126
-1.5 | -0.089 | 0.00843 | 0.005 | -10.583
-1 | -0.028 | 0.00841 | 0.005 | -3.29
-0.5 | 0.034 | 0.00866 | 0.004 | 3.919
0 | 0.095 | 0.00863 | 0.004 | 11.058
0.5 | 0.157 | 0.00854 | 0.004 | 18.386
1 | 0.218 | 0.00856 | 0.003 | 25.503
1.5 | 0.28 | 0.00906 | 0.003 | 30.852
2 | 0.341 | 0.0091 | 0.003 | 37.448
2.5 | 0.402 | 0.00914 | 0.002 | 43.925
3 | 0.462 | 0.00915 | 0.002 | 50.509
3.5 | 0.523 | 0.0093 | 0.001 | 56.195
4 | 0.583 | 0.00941 | 0.001 | 61.97
4.5 | 0.643 | 0.00892 | 0.001 | 72.106
5 | 0.702 | 0.00936 | 0 | 75.028
5.5 | 0.762 | 0.01009 | 0 | 75.493
6 | 0.82 | 0.01022 | 0 | 80.273
6.5 | 0.878 | 0.00975 | -0.001 | 90.023
7 | 0.935 | 0.00983 | -0.001 | 95.146
7.5 | 0.992 | 0.00942 | -0.001 | 105.244
8 | 1.047 | 0.00959 | -0.002 | 109.213
8.5 | 1.101 | 0.00929 | -0.002 | 118.523
9 | 1.154 | 0.0092 | -0.003 | 125.441
9.5 | 1.205 | 0.00907 | -0.003 | 132.793
10 | 1.253 | 0.01042 | -0.003 | 120.293
10.5 | 1.299 | 0.01093 | -0.004 | 118.851
11 | 1.341 | 0.0115 | -0.004 | 116.577
11.5 | 1.38 | 0.01219 | -0.004 | 113.233
12 | 1.414 | 0.01298 | -0.005 | 108.928
12.5 | 1.444 | 0.01399 | -0.005 | 103.234
13 | 1.468 | 0.01526 | -0.005 | 96.212
13.5 | 1.486 | 0.01694 | -0.005 | 87.754
14 | 1.498 | 0.01916 | -0.006 | 78.186
14.5 | 1.505 | 0.02204 | -0.006 | 68.294
15 | 1.507 | 0.02573 | -0.006 | 58.56
15.5 | 1.505 | 0.03024 | -0.006 | 49.749
16 | 1.496 | 0.03568 | -0.007 | 41.93
16.5 | 1.485 | 0.04167 | -0.007 | 35.638
17 | 1.471 | 0.04839 | -0.007 | 30.397
17.5 | 1.455 | 0.0555 | -0.007 | 26.21
18 | 1.436 | 0.06314 | -0.007 | 22.746
18.5 | 1.415 | 0.07124 | -0.007 | 19.868
19 | 1.393 | 0.07978 | -0.007 | 17.458
19.5 | 1.369 | 0.08833 | -0.008 | 15.5
20 | 1.344 | 0.09672 | -0.008 | 13.899

## 132. Re 16M Mach 0.10 (2)
BIGFOIL.COM POLAR EXPORT
NACA22114.5
NACA22114.5 |  |  |  | Cl Max: | 1.8286 | at alpha= | 20 | deg
XFOIL ncrit=9 |  |  |  | L/D Max: | 152.392 | at alpha= | 10.5 | deg
Re: | 16000000 |  |  | Cd Min: | 0.03528 | at alpha= | 20 | deg
Mach: | 0.1 |  |  | Cl=0 at alpha= | -0.79825 | deg
|  |  |  | @ Cl=0.1, Cd= | 0.0054037
|  |  |  | @ Cl=0.4, Cd= | 0.0055246
|  |  |  | @ Cl=0.6, Cd= | 0.0057124
alpha (deg) | Cl | Cd | Cm | Cl/Cd
-20 | -1.787 | 0.0243 | -0.0515 | -73.5391
-19.5 | -1.7729 | 0.0218 | -0.0487 | -81.3257
-19 | -1.7502 | 0.02002 | -0.046 | -87.4226
-18.5 | -1.7298 | 0.01829 | -0.0425 | -94.5763
-18 | -1.7032 | 0.017 | -0.0392 | -100.1882
-17.5 | -1.6755 | 0.01588 | -0.0356 | -105.5101
-17 | -1.6458 | 0.01494 | -0.0319 | -110.1606
-16.5 | -1.6144 | 0.01417 | -0.0281 | -113.9308
-16 | -1.5856 | 0.0135 | -0.0235 | -117.4519
-15.5 | -1.561 | 0.01295 | -0.0177 | -120.5405
-15 | -1.5136 | 0.01235 | -0.0163 | -122.5587
-14.5 | -1.4623 | 0.01172 | -0.0157 | -124.7696
-14 | -1.4082 | 0.01107 | -0.0157 | -127.2087
-13.5 | -1.3524 | 0.01047 | -0.0158 | -129.1691
-13 | -1.3066 | 0.01001 | -0.0137 | -130.5295
-12.5 | -1.2498 | 0.00955 | -0.0139 | -130.8691
-12 | -1.1806 | 0.0091 | -0.0167 | -129.7363
-11.5 | -1.0988 | 0.0086 | -0.0224 | -127.7674
-11 | -1.026 | 0.00816 | -0.026 | -125.7353
-10.5 | -0.9863 | 0.00797 | -0.0223 | -123.7516
-10 | -0.9428 | 0.00779 | -0.0194 | -121.027
-9.5 | -0.8961 | 0.00762 | -0.0172 | -117.5984
-9 | -0.8483 | 0.00744 | -0.0152 | -114.0188
-8.5 | -0.8001 | 0.00724 | -0.0133 | -110.511
-8 | -0.7503 | 0.0071 | -0.0117 | -105.6761
-7.5 | -0.6993 | 0.00697 | -0.0103 | -100.33
-7 | -0.6482 | 0.00681 | -0.0089 | -95.1836
-6.5 | -0.5965 | 0.00669 | -0.0077 | -89.1629
-6 | -0.5442 | 0.0066 | -0.0066 | -82.4545
-5.5 | -0.4919 | 0.00649 | -0.0055 | -75.7935
-5 | -0.4389 | 0.00643 | -0.0045 | -68.2582
-4.5 | -0.3872 | 0.00641 | -0.0033 | -60.4056
-4 | -0.334 | 0.00637 | -0.0024 | -52.4333
-3.5 | -0.2801 | 0.00632 | -0.0016 | -44.3196
-3 | -0.2261 | 0.00627 | -0.0008 | -36.0606
-2.5 | -0.1721 | 0.00621 | -0.0001 | -27.7134
-2 | -0.1188 | 0.00617 | 0.0008 | -19.2545
-1.5 | -0.0718 | 0.00572 | 0.0029 | -12.5524
-1 | -0.0207 | 0.00556 | 0.0042 | -3.723
-0.5 | 0.0306 | 0.00546 | 0.0054 | 5.6044
0 | 0.0837 | 0.00541 | 0.0063 | 15.4713
0.5 | 0.1354 | 0.00539 | 0.0075 | 25.1206
1 | 0.1878 | 0.00537 | 0.0085 | 34.9721
1.5 | 0.241 | 0.00539 | 0.0093 | 44.7124
2 | 0.2955 | 0.00544 | 0.01 | 54.3199
2.5 | 0.35 | 0.00546 | 0.0106 | 64.1026
3 | 0.4042 | 0.00553 | 0.0112 | 73.0922
3.5 | 0.4581 | 0.00555 | 0.0119 | 82.5405
4 | 0.5119 | 0.0056 | 0.0126 | 91.4107
4.5 | 0.5653 | 0.00568 | 0.0134 | 99.5246
5 | 0.6189 | 0.00573 | 0.0141 | 108.0105
5.5 | 0.6708 | 0.00584 | 0.0152 | 114.863
6 | 0.7233 | 0.00591 | 0.0161 | 122.3858
6.5 | 0.7742 | 0.00603 | 0.0173 | 128.3914
7 | 0.8255 | 0.00614 | 0.0185 | 134.4463
7.5 | 0.8754 | 0.00629 | 0.0199 | 139.1733
8 | 0.9245 | 0.00645 | 0.0215 | 143.3333
8.5 | 0.9713 | 0.00663 | 0.0235 | 146.5008
9 | 1.0177 | 0.00681 | 0.0256 | 149.442
9.5 | 1.0638 | 0.00708 | 0.0277 | 150.2542
10 | 1.129 | 0.00744 | 0.0255 | 151.7473
10.5 | 1.2039 | 0.0079 | 0.021 | 152.3924
11 | 1.2698 | 0.00839 | 0.0185 | 151.3468
11.5 | 1.3315 | 0.00891 | 0.0169 | 149.4388
12 | 1.3811 | 0.00944 | 0.0178 | 146.303
12.5 | 1.4289 | 0.01001 | 0.0191 | 142.7473
13 | 1.4838 | 0.01064 | 0.0187 | 139.4549
13.5 | 1.5379 | 0.01133 | 0.0183 | 135.737
14 | 1.5884 | 0.012 | 0.0186 | 132.3667
14.5 | 1.636 | 0.01271 | 0.0193 | 128.7175
15 | 1.6668 | 0.01351 | 0.0231 | 123.3753
15.5 | 1.6904 | 0.01424 | 0.0283 | 118.7079
16 | 1.7107 | 0.01524 | 0.0334 | 112.2507
16.5 | 1.7372 | 0.01629 | 0.037 | 106.6421
17 | 1.7582 | 0.01775 | 0.0406 | 99.0535
17.5 | 1.7805 | 0.01932 | 0.0436 | 92.1584
18 | 1.7967 | 0.02144 | 0.0464 | 83.8013
18.5 | 1.8115 | 0.02392 | 0.0486 | 75.7316
19 | 1.825 | 0.02674 | 0.0502 | 68.2498
19.5 | 1.8285 | 0.03066 | 0.0513 | 59.638
20 | 1.8286 | 0.03528 | 0.0515 | 51.8311

## 133. Re 16M Mach 0.25 (1)
BIGFOIL.COM POLAR EXPORT
NACA22114.5
NACA22114.5 |  |  |  | Cl Max: | 1.444 | at alpha= | 13.5 | deg
JavaFoil+Calcfoil stall+Eppler ext transition |  |  |  | L/D Max: | 128.435 | at alpha= | 9 | deg
Re: | 16000000 |  |  | Cd Min: | 0.00858 | at alpha= | -1.5 | deg
Mach: | 0.25 |  |  | Cl=0 at alpha= | -0.77778 | deg
|  |  |  | @ Cl=0.1, Cd= | 0.0088081
|  |  |  | @ Cl=0.4, Cd= | 0.0093342
|  |  |  | @ Cl=0.6, Cd= | 0.0089958
alpha (deg) | Cl | Cd | Cm | Cl/Cd
-17.5 | -0.702 | 0.12762 | 0.009 | -5.499
-17 | -0.744 | 0.11742 | 0.01 | -6.337
-16.5 | -0.798 | 0.09475 | 0.011 | -8.422
-16 | -0.858 | 0.06898 | 0.012 | -12.444
-15.5 | -0.927 | 0.04371 | 0.013 | -21.2
-15 | -0.987 | 0.02847 | 0.014 | -34.674
-14.5 | -1.033 | 0.02104 | 0.014 | -49.102
-14 | -1.066 | 0.01741 | 0.014 | -61.203
-13.5 | -1.085 | 0.0156 | 0.014 | -69.53
-13 | -1.096 | 0.01431 | 0.014 | -76.594
-12.5 | -1.099 | 0.01334 | 0.013 | -82.357
-12 | -1.094 | 0.01259 | 0.013 | -86.867
-11.5 | -1.083 | 0.01195 | 0.013 | -90.568
-11 | -1.063 | 0.01143 | 0.012 | -92.965
-10.5 | -1.038 | 0.01097 | 0.012 | -94.672
-10 | -1.009 | 0.01055 | 0.012 | -95.567
-9.5 | -0.974 | 0.00954 | 0.011 | -102.102
-9 | -0.936 | 0.0092 | 0.011 | -101.682
-8.5 | -0.894 | 0.00944 | 0.011 | -94.708
-8 | -0.848 | 0.00914 | 0.01 | -92.827
-7.5 | -0.8 | 0.00947 | 0.01 | -84.432
-7 | -0.749 | 0.00921 | 0.01 | -81.294
-6.5 | -0.695 | 0.00957 | 0.009 | -72.621
-6 | -0.639 | 0.00933 | 0.009 | -68.5
-5.5 | -0.582 | 0.00914 | 0.008 | -63.725
-5 | -0.524 | 0.00896 | 0.008 | -58.447
-4.5 | -0.464 | 0.00947 | 0.008 | -48.978
-4 | -0.403 | 0.00929 | 0.007 | -43.407
-3.5 | -0.342 | 0.00918 | 0.007 | -37.244
-3 | -0.28 | 0.00908 | 0.007 | -30.819
-2.5 | -0.218 | 0.00894 | 0.006 | -24.339
-2 | -0.155 | 0.0089 | 0.006 | -17.396
-1.5 | -0.092 | 0.00858 | 0.005 | -10.686
-1 | -0.028 | 0.00861 | 0.005 | -3.302
-0.5 | 0.035 | 0.00881 | 0.005 | 3.959
0 | 0.098 | 0.00881 | 0.004 | 11.127
0.5 | 0.161 | 0.00875 | 0.004 | 18.428
1 | 0.224 | 0.00871 | 0.003 | 25.742
1.5 | 0.287 | 0.00882 | 0.003 | 32.542
2 | 0.35 | 0.00931 | 0.003 | 37.562
2.5 | 0.412 | 0.00934 | 0.002 | 44.159
3 | 0.475 | 0.00878 | 0.002 | 54.058
3.5 | 0.537 | 0.00891 | 0.002 | 60.255
4 | 0.598 | 0.00899 | 0.001 | 66.543
4.5 | 0.66 | 0.00917 | 0.001 | 71.911
5 | 0.721 | 0.00966 | 0 | 74.628
5.5 | 0.781 | 0.00923 | 0 | 84.617
6 | 0.841 | 0.00993 | 0 | 84.687
6.5 | 0.9 | 0.01004 | -0.001 | 89.646
7 | 0.958 | 0.00966 | -0.001 | 99.155
7.5 | 1.015 | 0.00984 | -0.001 | 103.171
8 | 1.071 | 0.00954 | -0.002 | 112.256
8.5 | 1.125 | 0.00927 | -0.002 | 121.355
9 | 1.177 | 0.00917 | -0.003 | 128.435
9.5 | 1.227 | 0.01059 | -0.003 | 115.882
10 | 1.273 | 0.01113 | -0.003 | 114.454
10.5 | 1.316 | 0.01173 | -0.004 | 112.165
11 | 1.354 | 0.01255 | -0.004 | 107.922
11.5 | 1.387 | 0.01351 | -0.004 | 102.615
12 | 1.412 | 0.01475 | -0.005 | 95.735
12.5 | 1.431 | 0.01643 | -0.005 | 87.103
13 | 1.443 | 0.01867 | -0.005 | 77.245
13.5 | 1.444 | 0.02185 | -0.005 | 66.087
14 | 1.439 | 0.02613 | -0.006 | 55.06
14.5 | 1.427 | 0.03153 | -0.006 | 45.264
15 | 1.41 | 0.03807 | -0.006 | 37.045
15.5 | 1.389 | 0.04559 | -0.006 | 30.457
16 | 1.36 | 0.05362 | -0.006 | 25.366
16.5 | 1.327 | 0.06269 | -0.007 | 21.16
17 | 1.289 | 0.07211 | -0.007 | 17.879
17.5 | 1.247 | 0.0824 | -0.007 | 15.138
18 | 1.203 | 0.09254 | -0.007 | 12.994
18.5 | 1.154 | 0.10305 | -0.007 | 11.199

## 134. Re 16M Mach 0.25 (2)
BIGFOIL.COM POLAR EXPORT
NACA22114.5
NACA22114.5 |  |  |  | Cl Max: | 1.7909 | at alpha= | 18 | deg
XFOIL ncrit=9 |  |  |  | L/D Max: | 150.829 | at alpha= | 10 | deg
Re: | 16000000 |  |  | Cd Min: | 0.06114 | at alpha= | 20 | deg
Mach: | 0.25 |  |  | Cl=0 at alpha= | -0.80435 | deg
|  |  |  | @ Cl=0.1, Cd= | 0.0054448
|  |  |  | @ Cl=0.4, Cd= | 0.0055621
|  |  |  | @ Cl=0.6, Cd= | 0.005771
alpha (deg) | Cl | Cd | Cm | Cl/Cd
-20 | -1.7301 | 0.04167 | -0.0693 | -41.5191
-19.5 | -1.7332 | 0.03584 | -0.0694 | -48.3594
-19 | -1.7239 | 0.03145 | -0.0684 | -54.814
-18.5 | -1.716 | 0.02737 | -0.0665 | -62.6964
-18 | -1.7048 | 0.02391 | -0.0636 | -71.3007
-17.5 | -1.6892 | 0.02112 | -0.0599 | -79.9811
-17 | -1.6653 | 0.01909 | -0.0558 | -87.2342
-16.5 | -1.6405 | 0.01733 | -0.0512 | -94.6624
-16 | -1.6119 | 0.01595 | -0.0463 | -101.0596
-15.5 | -1.5814 | 0.01485 | -0.0411 | -106.4916
-15 | -1.5535 | 0.01396 | -0.035 | -111.2822
-14.5 | -1.5157 | 0.01314 | -0.0304 | -115.3501
-14 | -1.4605 | 0.01239 | -0.0288 | -117.8773
-13.5 | -1.4043 | 0.01169 | -0.0273 | -120.1283
-13 | -1.3475 | 0.01098 | -0.026 | -122.7231
-12.5 | -1.3038 | 0.01037 | -0.0221 | -125.7281
-11.5 | -1.1567 | 0.00918 | -0.0263 | -126.0022
-11 | -1.0543 | 0.00857 | -0.0346 | -123.0222
-10.5 | -1.0116 | 0.00834 | -0.0304 | -121.295
-10 | -0.9692 | 0.00808 | -0.0262 | -119.9505
-9.5 | -0.9231 | 0.00786 | -0.0228 | -117.4427
-9 | -0.874 | 0.00766 | -0.0201 | -114.0992
-8.5 | -0.8238 | 0.00747 | -0.0176 | -110.2811
-8 | -0.7729 | 0.00727 | -0.0154 | -106.3136
-7.5 | -0.7206 | 0.0071 | -0.0134 | -101.493
-7 | -0.6672 | 0.00696 | -0.0117 | -95.8621
-6.5 | -0.6142 | 0.0068 | -0.01 | -90.3235
-6 | -0.5601 | 0.00668 | -0.0086 | -83.8473
-5.5 | -0.5058 | 0.00658 | -0.0072 | -76.8693
-5 | -0.4513 | 0.00649 | -0.0059 | -69.5378
-4.5 | -0.3977 | 0.00646 | -0.0045 | -61.5635
-4 | -0.343 | 0.00643 | -0.0034 | -53.3437
-3.5 | -0.2876 | 0.00637 | -0.0023 | -45.1491
-3 | -0.232 | 0.00631 | -0.0014 | -36.767
-2.5 | -0.176 | 0.00626 | -0.0006 | -28.115
-2 | -0.1212 | 0.00622 | 0.0005 | -19.4855
-1.5 | -0.0726 | 0.00578 | 0.0027 | -12.5606
-1 | -0.0207 | 0.00562 | 0.0043 | -3.6833
-0.5 | 0.0322 | 0.00549 | 0.0056 | 5.8652
0 | 0.0862 | 0.00545 | 0.0068 | 15.8165
0.5 | 0.1396 | 0.00543 | 0.008 | 25.709
1 | 0.1937 | 0.0054 | 0.0091 | 35.8704
1.5 | 0.2486 | 0.00543 | 0.0101 | 45.7827
2 | 0.3045 | 0.00549 | 0.0109 | 55.4645
2.5 | 0.3608 | 0.00552 | 0.0116 | 65.3623
3 | 0.4167 | 0.00558 | 0.0124 | 74.6774
3.5 | 0.4726 | 0.0056 | 0.0133 | 84.3929
4 | 0.5278 | 0.00569 | 0.0143 | 92.7592
4.5 | 0.5835 | 0.00575 | 0.0152 | 101.4783
5 | 0.6385 | 0.00582 | 0.0162 | 109.7079
5.5 | 0.6923 | 0.00593 | 0.0175 | 116.7454
6 | 0.7467 | 0.00601 | 0.0188 | 124.2429
6.5 | 0.7991 | 0.00616 | 0.0204 | 129.724
7 | 0.8524 | 0.00627 | 0.022 | 135.949
7.5 | 0.9031 | 0.00646 | 0.024 | 139.7988
8 | 0.9544 | 0.0066 | 0.026 | 144.6061
8.5 | 1.0017 | 0.00684 | 0.0288 | 146.4474
9 | 1.0491 | 0.00704 | 0.0316 | 149.0199
9.5 | 1.1011 | 0.00732 | 0.0335 | 150.4235
10 | 1.1825 | 0.00784 | 0.0289 | 150.8291
10.5 | 1.2565 | 0.00838 | 0.026 | 149.9403
11 | 1.3257 | 0.00897 | 0.0241 | 147.7926
11.5 | 1.3859 | 0.00956 | 0.0242 | 144.9686
12 | 1.4322 | 0.01017 | 0.0271 | 140.826
12.5 | 1.4895 | 0.01087 | 0.0276 | 137.0285
13 | 1.5446 | 0.01159 | 0.0286 | 133.2701
13.5 | 1.5966 | 0.01244 | 0.0299 | 128.3441
14 | 1.6464 | 0.01336 | 0.0314 | 123.2335
14.5 | 1.6705 | 0.01437 | 0.0374 | 116.2491
15 | 1.6921 | 0.01551 | 0.0433 | 109.0974
15.5 | 1.7154 | 0.01686 | 0.0483 | 101.7438
16 | 1.7368 | 0.01864 | 0.0526 | 93.176
16.5 | 1.7577 | 0.02075 | 0.0561 | 84.7084
17 | 1.7751 | 0.02338 | 0.0589 | 75.9239
17.5 | 1.7863 | 0.02675 | 0.061 | 66.7776
18 | 1.7909 | 0.03104 | 0.0623 | 57.6965
18.5 | 1.789 | 0.03635 | 0.0624 | 49.216
19 | 1.7748 | 0.04322 | 0.0612 | 41.0643
19.5 | 1.7533 | 0.05128 | 0.0589 | 34.1907
20 | 1.7194 | 0.06114 | 0.0551 | 28.1223

## 135. Re 16M Mach 0.50 (1)
BIGFOIL.COM POLAR EXPORT
NACA22114.5
NACA22114.5 |  |  |  | Cl Max: | 1.242 | at alpha= | 9.5 | deg
JavaFoil+Calcfoil stall+Eppler ext transition |  |  |  | L/D Max: | 103.38 | at alpha= | 6.5 | deg
Re: | 16000000 |  |  | Cd Min: | 0.00825 | at alpha= | -1.5 | deg
Mach: | 0.5 |  |  | Cl=0 at alpha= | -0.77465 | deg
|  |  |  | @ Cl=0.1, Cd= | 0.0089231
|  |  |  | @ Cl=0.4, Cd= | 0.0090203
|  |  |  | @ Cl=0.6, Cd= | 0.0093375
alpha (deg) | Cl | Cd | Cm | Cl/Cd
-20 | -1.054 | 0.16651 | 0.013 | -6.332
-19.5 | -1.041 | 0.14036 | 0.014 | -7.419
-19 | -0.998 | 0.15516 | 0.012 | -6.432
-18.5 | -0.99 | 0.12579 | 0.014 | -7.869
-18 | -0.944 | 0.13939 | 0.012 | -6.769
-17.5 | -0.947 | 0.10323 | 0.014 | -9.17
-17 | -0.886 | 0.13212 | 0.011 | -6.708
-16.5 | -0.889 | 0.09676 | 0.013 | -9.182
-16 | -0.835 | 0.11269 | 0.01 | -7.412
-15.5 | -0.872 | 0.05973 | 0.014 | -14.596
-15 | -0.89 | 0.03341 | 0.015 | -26.635
-14.5 | -0.829 | 0.04579 | 0.014 | -18.109
-14 | -0.86 | 0.02058 | 0.016 | -41.795
-13.5 | -0.812 | 0.02487 | 0.015 | -32.647
-13 | -0.802 | 0.01852 | 0.015 | -43.283
-12.5 | -0.759 | 0.02079 | 0.014 | -36.494
-12 | -0.742 | 0.0167 | 0.014 | -44.442
-11.5 | -0.701 | 0.01816 | 0.014 | -38.626
-11 | -0.682 | 0.01499 | 0.014 | -45.524
-10.5 | -0.641 | 0.01629 | 0.013 | -39.339
-10 | -0.621 | 0.01359 | 0.013 | -45.66
-9.5 | -0.585 | 0.01382 | 0.012 | -42.347
-9 | -0.551 | 0.01366 | 0.012 | -40.371
-8.5 | -0.745 | 0.01238 | 0.012 | -60.179
-8 | -0.816 | 0.0113 | 0.011 | -72.161
-7.5 | -0.814 | 0.01065 | 0.011 | -76.488
-7 | -0.787 | 0.00949 | 0.011 | -82.977
-6.5 | -0.745 | 0.00912 | 0.01 | -81.653
-6 | -0.694 | 0.00934 | 0.01 | -74.301
-5.5 | -0.637 | 0.00963 | 0.009 | -66.199
-5 | -0.577 | 0.00934 | 0.009 | -61.745
-4.5 | -0.514 | 0.00918 | 0.009 | -55.939
-4 | -0.448 | 0.00953 | 0.008 | -46.979
-3.5 | -0.38 | 0.00934 | 0.008 | -40.745
-3 | -0.312 | 0.00924 | 0.007 | -33.756
-2.5 | -0.243 | 0.00981 | 0.007 | -24.721
-2 | -0.173 | 0.00973 | 0.006 | -17.756
-1.5 | -0.102 | 0.00825 | 0.006 | -12.414
-1 | -0.032 | 0.00845 | 0.006 | -3.76
-0.5 | 0.039 | 0.00847 | 0.005 | 4.597
0 | 0.109 | 0.00899 | 0.005 | 12.178
0.5 | 0.18 | 0.00892 | 0.004 | 20.18
1 | 0.25 | 0.00895 | 0.004 | 27.954
1.5 | 0.32 | 0.00896 | 0.003 | 35.725
2 | 0.39 | 0.0091 | 0.003 | 42.843
2.5 | 0.459 | 0.00855 | 0.003 | 53.706
3 | 0.528 | 0.00868 | 0.002 | 60.838
3.5 | 0.597 | 0.00933 | 0.002 | 63.937
4 | 0.665 | 0.0095 | 0.001 | 69.946
4.5 | 0.732 | 0.00914 | 0.001 | 80.031
5 | 0.798 | 0.00888 | 0 | 89.886
5.5 | 0.863 | 0.00914 | 0 | 94.38
6 | 0.926 | 0.00932 | 0 | 99.369
6.5 | 0.988 | 0.00955 | -0.001 | 103.38
7 | 1.047 | 0.01088 | -0.001 | 96.23
7.5 | 1.102 | 0.0114 | -0.002 | 96.665
8 | 1.152 | 0.01202 | -0.002 | 95.871
8.5 | 1.195 | 0.01287 | -0.002 | 92.872
9 | 1.227 | 0.01412 | -0.003 | 86.938
9.5 | 1.242 | 0.0162 | -0.003 | 76.668
10 | 1.226 | 0.02035 | -0.004 | 60.267
10.5 | 1.163 | 0.02953 | -0.004 | 39.397
11 | 1.009 | 0.04808 | -0.004 | 20.984
11.5 | 0.719 | 0.0653 | -0.004 | 11.005
12 | 0.75 | 0.06519 | -0.004 | 11.5
12.5 | 0.765 | 0.07902 | -0.004 | 9.679
13 | 0.779 | 0.10212 | -0.004 | 7.625
13.5 | 0.804 | 0.1138 | -0.004 | 7.065
14 | 0.831 | 0.12699 | -0.004 | 6.542
14.5 | 0.859 | 0.13582 | -0.004 | 6.324

## 136. Re 16M Mach 0.50 (2)
BIGFOIL.COM POLAR EXPORT
NACA22114.5
NACA22114.5 |  |  |  | Cl Max: | 1.7065 | at alpha= | 12 | deg
XFOIL ncrit=9 |  |  |  | L/D Max: | 147.609 | at alpha= | 9 | deg
Re: | 16000000 |  |  | Cd Min: | 0.01396 | at alpha= | 12 | deg
Mach: | 0.5 |  |  | Cl=0 at alpha= | -99 | deg
|  |  |  | @ Cl=0.1, Cd= | 0.00565
|  |  |  | @ Cl=0.4, Cd= | 0.0057721
|  |  |  | @ Cl=0.6, Cd= | 0.0060116
alpha (deg) | Cl | Cd | Cm | Cl/Cd
0 | 0.097 | 0.00565 | 0.009 | 17.1681
0.5 | 0.1579 | 0.00565 | 0.0108 | 27.9469
1 | 0.2185 | 0.00564 | 0.0126 | 38.7411
1.5 | 0.281 | 0.00567 | 0.0142 | 49.5591
2 | 0.3442 | 0.00572 | 0.0158 | 60.1748
2.5 | 0.4085 | 0.00578 | 0.0172 | 70.6747
3 | 0.4719 | 0.00583 | 0.0189 | 80.9434
3.5 | 0.5348 | 0.00593 | 0.0209 | 90.1855
4 | 0.5993 | 0.00601 | 0.0227 | 99.7171
4.5 | 0.6612 | 0.00615 | 0.0252 | 107.5122
5 | 0.7242 | 0.00625 | 0.0277 | 115.872
5.5 | 0.7856 | 0.0064 | 0.0308 | 122.75
6 | 0.8468 | 0.00656 | 0.0341 | 129.0854
6.5 | 0.907 | 0.00673 | 0.0378 | 134.7697
7 | 0.9644 | 0.00696 | 0.0423 | 138.5632
7.5 | 1.0203 | 0.00717 | 0.0474 | 142.3013
8 | 1.0602 | 0.00738 | 0.0556 | 143.6585
8.5 | 1.1032 | 0.00761 | 0.0636 | 144.9671
9 | 1.2222 | 0.00828 | 0.0578 | 147.6087
9.5 | 1.3344 | 0.00905 | 0.0541 | 147.4475
10 | 1.42 | 0.00982 | 0.0557 | 144.6029
10.5 | 1.4862 | 0.01066 | 0.0606 | 139.4184
11 | 1.5506 | 0.01164 | 0.066 | 133.2131
11.5 | 1.6237 | 0.01284 | 0.0702 | 126.4564
12 | 1.7065 | 0.01396 | 0.0752 | 122.2421

## 137. Re 18M Mach 0.00 (1)
BIGFOIL.COM POLAR EXPORT
NACA22114.5
NACA22114.5 |  |  |  | Cl Max: | 1.522 | at alpha= | 15 | deg
JavaFoil+Calcfoil stall+Eppler ext transition |  |  |  | L/D Max: | 127.852 | at alpha= | 9.5 | deg
Re: | 18000000 |  |  | Cd Min: | 0.00833 | at alpha= | -1.5 | deg
Mach: | 0 |  |  | Cl=0 at alpha= | -0.77419 | deg
|  |  |  | @ Cl=0.1, Cd= | 0.00847
|  |  |  | @ Cl=0.4, Cd= | 0.00904
|  |  |  | @ Cl=0.6, Cd= | 0.0093467
alpha (deg) | Cl | Cd | Cm | Cl/Cd
-20 | -1.002 | 0.08861 | 0.014 | -11.308
-19.5 | -1.032 | 0.07341 | 0.014 | -14.06
-19 | -1.06 | 0.06125 | 0.015 | -17.309
-18.5 | -1.093 | 0.04738 | 0.015 | -23.077
-18 | -1.125 | 0.03659 | 0.015 | -30.747
-17.5 | -1.148 | 0.03048 | 0.015 | -37.655
-17 | -1.17 | 0.02502 | 0.015 | -46.781
-16.5 | -1.188 | 0.02127 | 0.015 | -55.844
-16 | -1.201 | 0.01866 | 0.015 | -64.356
-15.5 | -1.208 | 0.01681 | 0.015 | -71.876
-15 | -1.212 | 0.01545 | 0.014 | -78.395
-14.5 | -1.21 | 0.0144 | 0.014 | -84.062
-14 | -1.204 | 0.01357 | 0.014 | -88.736
-13.5 | -1.194 | 0.01287 | 0.014 | -92.766
-13 | -1.179 | 0.01226 | 0.013 | -96.224
-12.5 | -1.161 | 0.01174 | 0.013 | -98.915
-12 | -1.138 | 0.01126 | 0.013 | -101.129
-11.5 | -1.112 | 0.01083 | 0.012 | -102.639
-11 | -1.081 | 0.00923 | 0.012 | -117.04
-10.5 | -1.046 | 0.00947 | 0.012 | -110.44
-10 | -1.009 | 0.00916 | 0.011 | -110.122
-9.5 | -0.969 | 0.00941 | 0.011 | -102.927
-9 | -0.926 | 0.00914 | 0.011 | -101.225
-8.5 | -0.88 | 0.0095 | 0.01 | -92.642
-8 | -0.832 | 0.00922 | 0.01 | -90.336
-7.5 | -0.783 | 0.00898 | 0.01 | -87.184
-7 | -0.731 | 0.00934 | 0.009 | -78.266
-6.5 | -0.677 | 0.00909 | 0.009 | -74.491
-6 | -0.622 | 0.0089 | 0.008 | -69.868
-5.5 | -0.566 | 0.00944 | 0.008 | -59.946
-5 | -0.508 | 0.00931 | 0.008 | -54.614
-4.5 | -0.45 | 0.0091 | 0.007 | -49.453
-4 | -0.391 | 0.00897 | 0.007 | -43.621
-3.5 | -0.331 | 0.00883 | 0.007 | -37.542
-3 | -0.271 | 0.00875 | 0.006 | -30.999
-2.5 | -0.211 | 0.00934 | 0.006 | -22.557
-2 | -0.15 | 0.00921 | 0.006 | -16.272
-1.5 | -0.089 | 0.00833 | 0.005 | -10.658
-1 | -0.028 | 0.00857 | 0.005 | -3.214
-0.5 | 0.034 | 0.00853 | 0.004 | 3.959
0 | 0.095 | 0.00847 | 0.004 | 11.211
0.5 | 0.156 | 0.00847 | 0.004 | 18.444
1 | 0.217 | 0.00898 | 0.003 | 24.196
1.5 | 0.278 | 0.00893 | 0.003 | 31.143
2 | 0.339 | 0.00897 | 0.003 | 37.783
2.5 | 0.4 | 0.00904 | 0.002 | 44.189
3 | 0.46 | 0.00903 | 0.002 | 50.956
3.5 | 0.52 | 0.00913 | 0.001 | 56.956
4 | 0.58 | 0.0093 | 0.001 | 62.359
4.5 | 0.64 | 0.00944 | 0.001 | 67.777
5 | 0.699 | 0.00921 | 0 | 75.893
5.5 | 0.758 | 0.00997 | 0 | 76.058
6 | 0.816 | 0.01007 | 0 | 81.106
6.5 | 0.874 | 0.01018 | -0.001 | 85.857
7 | 0.931 | 0.0097 | -0.001 | 96.046
7.5 | 0.988 | 0.00985 | -0.001 | 100.288
8 | 1.043 | 0.00942 | -0.002 | 110.69
8.5 | 1.097 | 0.00916 | -0.002 | 119.751
9 | 1.15 | 0.00954 | -0.003 | 120.52
9.5 | 1.2 | 0.00939 | -0.003 | 127.852
10 | 1.249 | 0.01019 | -0.003 | 122.552
10.5 | 1.295 | 0.01071 | -0.004 | 120.907
11 | 1.338 | 0.01125 | -0.004 | 118.949
11.5 | 1.378 | 0.01189 | -0.004 | 115.959
12 | 1.414 | 0.01261 | -0.005 | 112.139
12.5 | 1.445 | 0.01349 | -0.005 | 107.106
13 | 1.471 | 0.01465 | -0.005 | 100.431
13.5 | 1.492 | 0.01608 | -0.005 | 92.788
14 | 1.507 | 0.01796 | -0.006 | 83.889
14.5 | 1.517 | 0.02037 | -0.006 | 74.482
15 | 1.522 | 0.02355 | -0.006 | 64.625
15.5 | 1.522 | 0.02753 | -0.006 | 55.29
16 | 1.518 | 0.03217 | -0.007 | 47.165
16.5 | 1.509 | 0.03763 | -0.007 | 40.1
17 | 1.498 | 0.04356 | -0.007 | 34.395
17.5 | 1.485 | 0.05016 | -0.007 | 29.61
18 | 1.469 | 0.05752 | -0.007 | 25.539
18.5 | 1.451 | 0.06522 | -0.007 | 22.252
19 | 1.432 | 0.07303 | -0.008 | 19.614
19.5 | 1.413 | 0.0808 | -0.008 | 17.481
20 | 1.391 | 0.08882 | -0.008 | 15.663

## 138. Re 18M Mach 0.00 (2)
BIGFOIL.COM POLAR EXPORT
NACA22114.5
NACA22114.5 |  |  |  | Cl Max: | 1.8501 | at alpha= | 20 | deg
XFOIL ncrit=9 |  |  |  | L/D Max: | 154.159 | at alpha= | 10.5 | deg
Re: | 18000000 |  |  | Cd Min: | 0.03097 | at alpha= | 20 | deg
Mach: | 0 |  |  | Cl=0 at alpha= | -0.80039 | deg
|  |  |  | @ Cl=0.1, Cd= | 0.005401
|  |  |  | @ Cl=0.4, Cd= | 0.005466
|  |  |  | @ Cl=0.6, Cd= | 0.0056502
alpha (deg) | Cl | Cd | Cm | Cl/Cd
-20 | -1.8013 | 0.02163 | -0.046 | -83.2779
-19.5 | -1.785 | 0.01958 | -0.0429 | -91.1645
-19 | -1.7594 | 0.01822 | -0.0401 | -96.5642
-18.5 | -1.7364 | 0.01683 | -0.0367 | -103.1729
-18 | -1.7088 | 0.01577 | -0.0334 | -108.3576
-17.5 | -1.6798 | 0.01485 | -0.0299 | -113.1178
-17 | -1.6492 | 0.01408 | -0.0263 | -117.1307
-16.5 | -1.6188 | 0.01343 | -0.0224 | -120.5361
-16 | -1.5936 | 0.01289 | -0.017 | -123.6307
-15.5 | -1.5523 | 0.01234 | -0.0148 | -125.7942
-15 | -1.5016 | 0.01179 | -0.0144 | -127.3622
-14.5 | -1.4495 | 0.01119 | -0.0142 | -129.5353
-14 | -1.395 | 0.01059 | -0.0145 | -131.728
-13.5 | -1.3467 | 0.01008 | -0.0133 | -133.6012
-13 | -1.2973 | 0.00963 | -0.0122 | -134.7144
-12 | -1.1569 | 0.00873 | -0.019 | -132.52
-11.5 | -1.0701 | 0.00825 | -0.026 | -129.7091
-11 | -1.0303 | 0.00804 | -0.0226 | -128.1468
-10.5 | -0.9884 | 0.00784 | -0.0196 | -126.0714
-10 | -0.9433 | 0.00765 | -0.0172 | -123.3072
-9.5 | -0.8963 | 0.00749 | -0.0152 | -119.6662
-9 | -0.8482 | 0.00733 | -0.0135 | -115.7162
-8.5 | -0.7996 | 0.00714 | -0.0118 | -111.9888
-8 | -0.7498 | 0.007 | -0.0103 | -107.1143
-7.5 | -0.6987 | 0.00687 | -0.0091 | -101.7031
-7 | -0.6474 | 0.00672 | -0.008 | -96.3393
-6.5 | -0.5959 | 0.0066 | -0.0068 | -90.2879
-6 | -0.5436 | 0.0065 | -0.0058 | -83.6308
-5.5 | -0.4914 | 0.00641 | -0.0048 | -76.6615
-5 | -0.4389 | 0.00635 | -0.0039 | -69.1181
-4.5 | -0.3872 | 0.00634 | -0.0027 | -61.0726
-4 | -0.3338 | 0.00629 | -0.002 | -53.0684
-3.5 | -0.2802 | 0.00624 | -0.0012 | -44.9038
-3 | -0.2261 | 0.00618 | -0.0006 | -36.5858
-2.5 | -0.1726 | 0.00616 | 0.0002 | -28.0195
-2 | -0.1188 | 0.0061 | 0.0009 | -19.4754
-1.5 | -0.071 | 0.00573 | 0.0028 | -12.3909
-1 | -0.0206 | 0.00555 | 0.0042 | -3.7117
-0.5 | 0.031 | 0.00542 | 0.0053 | 5.7196
0 | 0.0835 | 0.00542 | 0.0062 | 15.4059
0.5 | 0.1357 | 0.00536 | 0.0072 | 25.3172
1 | 0.188 | 0.00533 | 0.0081 | 35.272
1.5 | 0.2409 | 0.00533 | 0.009 | 45.197
2 | 0.2951 | 0.00539 | 0.0096 | 54.7495
2.5 | 0.3494 | 0.00541 | 0.0101 | 64.5841
3 | 0.4036 | 0.00547 | 0.0107 | 73.7843
3.5 | 0.4575 | 0.00548 | 0.0113 | 83.4854
4 | 0.5107 | 0.00556 | 0.012 | 91.8525
4.5 | 0.5645 | 0.00561 | 0.0126 | 100.6239
5 | 0.6175 | 0.00567 | 0.0133 | 108.9065
5.5 | 0.6694 | 0.00577 | 0.0143 | 116.0139
6 | 0.7223 | 0.00584 | 0.015 | 123.6815
6.5 | 0.7728 | 0.00598 | 0.0162 | 129.2308
7 | 0.8245 | 0.00607 | 0.0171 | 135.832
7.5 | 0.8738 | 0.00623 | 0.0185 | 140.2568
8 | 0.9233 | 0.00636 | 0.0199 | 145.173
8.5 | 0.9702 | 0.00656 | 0.0217 | 147.8963
9 | 1.017 | 0.00674 | 0.0235 | 150.8902
9.5 | 1.062 | 0.00696 | 0.0257 | 152.5862
10 | 1.1095 | 0.00725 | 0.0272 | 153.0345
10.5 | 1.1824 | 0.00767 | 0.023 | 154.1591
11 | 1.2524 | 0.00815 | 0.0194 | 153.6687
11.5 | 1.3172 | 0.00868 | 0.0168 | 151.7512
12 | 1.3739 | 0.00918 | 0.0159 | 149.6623
12.5 | 1.4161 | 0.00967 | 0.0182 | 146.4426
13 | 1.4699 | 0.01026 | 0.0178 | 143.2651
13.5 | 1.5231 | 0.01093 | 0.0174 | 139.3504
14 | 1.5754 | 0.01158 | 0.0171 | 136.0449
14.5 | 1.6237 | 0.01221 | 0.0175 | 132.9812
15 | 1.6685 | 0.01298 | 0.0184 | 128.5439
15.5 | 1.6933 | 0.01367 | 0.0232 | 123.8698
16 | 1.7141 | 0.01448 | 0.0284 | 118.3771
16.5 | 1.7389 | 0.0154 | 0.0324 | 112.9156
17 | 1.7609 | 0.01665 | 0.0361 | 105.7598
17.5 | 1.7862 | 0.01789 | 0.039 | 99.8435
18 | 1.8034 | 0.01972 | 0.0421 | 91.4503
18.5 | 1.8218 | 0.02168 | 0.0445 | 84.0314
19 | 1.8379 | 0.02399 | 0.0465 | 76.6111
19.5 | 1.8456 | 0.0272 | 0.0481 | 67.8529
20 | 1.8501 | 0.03097 | 0.049 | 59.7385

## 139. Re 18M Mach 0.10 (1)
BIGFOIL.COM POLAR EXPORT
NACA22114.5
NACA22114.5 |  |  |  | Cl Max: | 1.51 | at alpha= | 15 | deg
JavaFoil+Calcfoil stall+Eppler ext transition |  |  |  | L/D Max: | 133.696 | at alpha= | 9.5 | deg
Re: | 18000000 |  |  | Cd Min: | 0.00839 | at alpha= | -1.5 | deg
Mach: | 0.1 |  |  | Cl=0 at alpha= | -0.77419 | deg
|  |  |  | @ Cl=0.1, Cd= | 0.008506
|  |  |  | @ Cl=0.4, Cd= | 0.0090387
|  |  |  | @ Cl=0.6, Cd= | 0.0091768
alpha (deg) | Cl | Cd | Cm | Cl/Cd
-19.5 | -0.963 | 0.09235 | 0.014 | -10.43
-19 | -0.994 | 0.07776 | 0.014 | -12.783
-18.5 | -1.032 | 0.05999 | 0.014 | -17.197
-18 | -1.069 | 0.04508 | 0.015 | -23.72
-17.5 | -1.101 | 0.03527 | 0.015 | -31.218
-17 | -1.129 | 0.02826 | 0.015 | -39.941
-16.5 | -1.153 | 0.02327 | 0.015 | -49.532
-16 | -1.171 | 0.01992 | 0.015 | -58.764
-15.5 | -1.183 | 0.01762 | 0.015 | -67.18
-15 | -1.191 | 0.01601 | 0.014 | -74.364
-14.5 | -1.193 | 0.01484 | 0.014 | -80.356
-14 | -1.19 | 0.01389 | 0.014 | -85.731
-13.5 | -1.183 | 0.01313 | 0.014 | -90.103
-13 | -1.171 | 0.01249 | 0.013 | -93.773
-12.5 | -1.155 | 0.01188 | 0.013 | -97.188
-12 | -1.134 | 0.0114 | 0.013 | -99.454
-11.5 | -1.109 | 0.01097 | 0.012 | -101.107
-11 | -1.08 | 0.01058 | 0.012 | -102.06
-10.5 | -1.046 | 0.00904 | 0.012 | -115.785
-10 | -1.01 | 0.00923 | 0.011 | -109.365
-9.5 | -0.97 | 0.00952 | 0.011 | -101.938
-9 | -0.928 | 0.0092 | 0.011 | -100.839
-8.5 | -0.883 | 0.00955 | 0.01 | -92.424
-8 | -0.835 | 0.00929 | 0.01 | -89.89
-7.5 | -0.785 | 0.00902 | 0.01 | -87.124
-7 | -0.734 | 0.0094 | 0.009 | -78.042
-6.5 | -0.68 | 0.00918 | 0.009 | -74.059
-6 | -0.625 | 0.00899 | 0.009 | -69.524
-5.5 | -0.568 | 0.00953 | 0.008 | -59.618
-5 | -0.511 | 0.00928 | 0.008 | -55.024
-4.5 | -0.452 | 0.00911 | 0.007 | -49.657
-4 | -0.393 | 0.00902 | 0.007 | -43.589
-3.5 | -0.333 | 0.00884 | 0.007 | -37.688
-3 | -0.273 | 0.00874 | 0.006 | -31.197
-2.5 | -0.212 | 0.00934 | 0.006 | -22.688
-2 | -0.151 | 0.00925 | 0.006 | -16.288
-1.5 | -0.089 | 0.00839 | 0.005 | -10.64
-1 | -0.028 | 0.00853 | 0.005 | -3.245
-0.5 | 0.034 | 0.00858 | 0.004 | 3.953
0 | 0.095 | 0.00851 | 0.004 | 11.214
0.5 | 0.157 | 0.00846 | 0.004 | 18.558
1 | 0.218 | 0.00908 | 0.003 | 24.048
1.5 | 0.28 | 0.00903 | 0.003 | 30.972
2 | 0.341 | 0.009 | 0.003 | 37.862
2.5 | 0.402 | 0.00904 | 0.002 | 44.439
3 | 0.462 | 0.00912 | 0.002 | 50.667
3.5 | 0.523 | 0.0092 | 0.001 | 56.827
4 | 0.583 | 0.00931 | 0.001 | 62.622
4.5 | 0.643 | 0.00884 | 0.001 | 72.763
5 | 0.703 | 0.00927 | 0 | 75.765
5.5 | 0.762 | 0.01003 | 0 | 75.918
6 | 0.82 | 0.01014 | 0 | 80.861
6.5 | 0.878 | 0.01027 | -0.001 | 85.528
7 | 0.935 | 0.00975 | -0.001 | 95.919
7.5 | 0.992 | 0.00994 | -0.001 | 99.746
8 | 1.047 | 0.0095 | -0.002 | 110.295
8.5 | 1.101 | 0.00924 | -0.002 | 119.252
9 | 1.154 | 0.00912 | -0.003 | 126.542
9.5 | 1.205 | 0.00901 | -0.003 | 133.696
10 | 1.253 | 0.01035 | -0.003 | 121.045
10.5 | 1.299 | 0.01084 | -0.004 | 119.831
11 | 1.342 | 0.01142 | -0.004 | 117.508
11.5 | 1.381 | 0.01207 | -0.004 | 114.403
12 | 1.415 | 0.01284 | -0.005 | 110.17
12.5 | 1.445 | 0.01381 | -0.005 | 104.646
13 | 1.47 | 0.01505 | -0.005 | 97.644
13.5 | 1.488 | 0.01665 | -0.005 | 89.374
14 | 1.5 | 0.01876 | -0.006 | 79.994
14.5 | 1.507 | 0.02156 | -0.006 | 69.93
15 | 1.51 | 0.02504 | -0.006 | 60.299
15.5 | 1.508 | 0.02939 | -0.006 | 51.3
16 | 1.5 | 0.03454 | -0.007 | 43.414
16.5 | 1.488 | 0.04048 | -0.007 | 36.764
17 | 1.474 | 0.04688 | -0.007 | 31.447
17.5 | 1.457 | 0.05413 | -0.007 | 26.925
18 | 1.439 | 0.06176 | -0.007 | 23.293
18.5 | 1.418 | 0.06978 | -0.007 | 20.317
19 | 1.395 | 0.078 | -0.008 | 17.891
19.5 | 1.371 | 0.0865 | -0.008 | 15.855
20 | 1.347 | 0.09456 | -0.008 | 14.243

## 140. Re 18M Mach 0.10 (2)
BIGFOIL.COM POLAR EXPORT
NACA22114.5
NACA22114.5 |  |  |  | Cl Max: | 1.8435 | at alpha= | 20 | deg
XFOIL ncrit=9 |  |  |  | L/D Max: | 153.776 | at alpha= | 10.5 | deg
Re: | 18000000 |  |  | Cd Min: | 0.03388 | at alpha= | 20 | deg
Mach: | 0.1 |  |  | Cl=0 at alpha= | -0.80174 | deg
|  |  |  | @ Cl=0.1, Cd= | 0.0054048
|  |  |  | @ Cl=0.4, Cd= | 0.0054735
|  |  |  | @ Cl=0.6, Cd= | 0.0056663
alpha (deg) | Cl | Cd | Cm | Cl/Cd
-20 | -1.7988 | 0.02349 | -0.0509 | -76.5773
-19.5 | -1.7834 | 0.02114 | -0.048 | -84.3614
-19 | -1.7596 | 0.01948 | -0.0452 | -90.3285
-18.5 | -1.7389 | 0.0178 | -0.0416 | -97.691
-18 | -1.7126 | 0.01654 | -0.0382 | -103.5429
-17.5 | -1.6856 | 0.01543 | -0.0344 | -109.2417
-17 | -1.6556 | 0.01453 | -0.0306 | -113.9436
-16.5 | -1.6246 | 0.01379 | -0.0266 | -117.81
-16 | -1.5977 | 0.01317 | -0.0215 | -121.3136
-15.5 | -1.5632 | 0.0126 | -0.0176 | -124.0635
-15 | -1.5121 | 0.01201 | -0.017 | -125.9034
-14.5 | -1.4601 | 0.01145 | -0.0165 | -127.5197
-14 | -1.4059 | 0.01082 | -0.0164 | -129.9353
-13.5 | -1.3547 | 0.01025 | -0.0155 | -132.1659
-13 | -1.3076 | 0.00978 | -0.0137 | -133.7014
-12.5 | -1.2432 | 0.0093 | -0.0155 | -133.6774
-12 | -1.1679 | 0.00883 | -0.0197 | -132.265
-11.5 | -1.0763 | 0.00833 | -0.0275 | -129.2077
-11 | -1.0351 | 0.00811 | -0.0242 | -127.6326
-10.5 | -0.9936 | 0.00791 | -0.0208 | -125.6131
-10 | -0.9485 | 0.0077 | -0.0183 | -123.1818
-9.5 | -0.9015 | 0.00753 | -0.0162 | -119.7211
-9 | -0.8529 | 0.00738 | -0.0143 | -115.5691
-8.5 | -0.804 | 0.00717 | -0.0125 | -112.1339
-8 | -0.754 | 0.00703 | -0.011 | -107.2546
-7.5 | -0.7027 | 0.00689 | -0.0096 | -101.9884
-7 | -0.6509 | 0.00675 | -0.0084 | -96.4296
-6.5 | -0.5992 | 0.00661 | -0.0072 | -90.6505
-6 | -0.5465 | 0.00652 | -0.0062 | -83.819
-5.5 | -0.494 | 0.00642 | -0.0051 | -76.947
-5 | -0.4412 | 0.00636 | -0.0041 | -69.3711
-4.5 | -0.3892 | 0.00635 | -0.0029 | -61.2913
-4 | -0.3354 | 0.0063 | -0.0021 | -53.2381
-3.5 | -0.2816 | 0.00625 | -0.0013 | -45.056
-3 | -0.2271 | 0.00618 | -0.0007 | -36.7476
-2.5 | -0.1733 | 0.00616 | 0.0001 | -28.1331
-2 | -0.1193 | 0.0061 | 0.0009 | -19.5574
-1.5 | -0.0712 | 0.00574 | 0.0028 | -12.4042
-1 | -0.0205 | 0.00555 | 0.0042 | -3.6937
-0.5 | 0.0312 | 0.00542 | 0.0053 | 5.7565
0 | 0.084 | 0.00542 | 0.0063 | 15.4982
0.5 | 0.1365 | 0.00537 | 0.0073 | 25.419
1 | 0.1891 | 0.00534 | 0.0083 | 35.412
1.5 | 0.2423 | 0.00534 | 0.0091 | 45.3745
2 | 0.2968 | 0.0054 | 0.0097 | 54.963
2.5 | 0.3513 | 0.00542 | 0.0103 | 64.8155
3 | 0.4059 | 0.00548 | 0.0109 | 74.0693
3.5 | 0.4602 | 0.00549 | 0.0115 | 83.8251
4 | 0.5136 | 0.00557 | 0.0123 | 92.2083
4.5 | 0.5678 | 0.00563 | 0.0129 | 100.8526
5 | 0.6211 | 0.00569 | 0.0137 | 109.1564
5.5 | 0.6734 | 0.00579 | 0.0147 | 116.304
6 | 0.7266 | 0.00586 | 0.0155 | 123.9932
6.5 | 0.7774 | 0.006 | 0.0167 | 129.5667
7 | 0.8295 | 0.00609 | 0.0177 | 136.2069
7.5 | 0.8791 | 0.00626 | 0.0192 | 140.4313
8 | 0.9288 | 0.00639 | 0.0206 | 145.3521
8.5 | 0.976 | 0.00659 | 0.0225 | 148.1032
9 | 1.0227 | 0.00678 | 0.0246 | 150.8407
9.5 | 1.0679 | 0.00699 | 0.0269 | 152.7754
10 | 1.1174 | 0.0073 | 0.0282 | 153.0685
10.5 | 1.1933 | 0.00776 | 0.0235 | 153.7758
11 | 1.2626 | 0.00826 | 0.0202 | 152.8571
11.5 | 1.3276 | 0.00879 | 0.0178 | 151.0353
12 | 1.3836 | 0.00931 | 0.0174 | 148.6144
12.5 | 1.4272 | 0.0098 | 0.0196 | 145.6327
13 | 1.4817 | 0.01041 | 0.0193 | 142.3343
13.5 | 1.5355 | 0.01111 | 0.019 | 138.2088
14 | 1.5856 | 0.01181 | 0.0194 | 134.2591
14.5 | 1.6343 | 0.01247 | 0.0199 | 131.0585
15 | 1.6771 | 0.01325 | 0.0214 | 126.5736
15.5 | 1.697 | 0.01404 | 0.0273 | 120.8689
16 | 1.7198 | 0.01489 | 0.0322 | 115.5003
16.5 | 1.7433 | 0.01599 | 0.0363 | 109.0244
17 | 1.7668 | 0.0173 | 0.0398 | 102.1272
17.5 | 1.79 | 0.01878 | 0.0428 | 95.3142
18 | 1.8051 | 0.02091 | 0.0459 | 86.3271
18.5 | 1.8239 | 0.02305 | 0.048 | 79.128
19 | 1.8356 | 0.02591 | 0.0499 | 70.8452
19.5 | 1.8395 | 0.0297 | 0.0511 | 61.936
20 | 1.8435 | 0.03388 | 0.0515 | 54.4126

## 141. Re 18M Mach 0.25 (1)
BIGFOIL.COM POLAR EXPORT
NACA22114.5
NACA22114.5 |  |  |  | Cl Max: | 1.446 | at alpha= | 13.5 | deg
JavaFoil+Calcfoil stall+Eppler ext transition |  |  |  | L/D Max: | 129.236 | at alpha= | 9 | deg
Re: | 18000000 |  |  | Cd Min: | 0.00853 | at alpha= | -1.5 | deg
Mach: | 0.25 |  |  | Cl=0 at alpha= | -0.77778 | deg
|  |  |  | @ Cl=0.1, Cd= | 0.0087071
|  |  |  | @ Cl=0.4, Cd= | 0.0092484
|  |  |  | @ Cl=0.6, Cd= | 0.0089061
alpha (deg) | Cl | Cd | Cm | Cl/Cd
-17.5 | -0.702 | 0.12685 | 0.009 | -5.535
-17 | -0.744 | 0.11691 | 0.01 | -6.367
-16.5 | -0.798 | 0.09472 | 0.011 | -8.424
-16 | -0.864 | 0.06498 | 0.013 | -13.295
-15.5 | -0.932 | 0.04093 | 0.014 | -22.776
-15 | -0.991 | 0.02696 | 0.014 | -36.777
-14.5 | -1.036 | 0.02036 | 0.014 | -50.888
-14 | -1.067 | 0.01698 | 0.014 | -62.86
-13.5 | -1.086 | 0.01528 | 0.014 | -71.118
-13 | -1.097 | 0.01405 | 0.014 | -78.083
-12.5 | -1.099 | 0.01316 | 0.013 | -83.55
-12 | -1.095 | 0.0124 | 0.013 | -88.277
-11.5 | -1.083 | 0.01178 | 0.013 | -91.968
-11 | -1.063 | 0.01128 | 0.012 | -94.311
-10.5 | -1.039 | 0.01081 | 0.012 | -96.092
-10 | -1.009 | 0.00919 | 0.012 | -109.797
-9.5 | -0.975 | 0.00942 | 0.011 | -103.46
-9 | -0.936 | 0.00963 | 0.011 | -97.198
-8.5 | -0.894 | 0.00934 | 0.011 | -95.759
-8 | -0.848 | 0.00965 | 0.01 | -87.965
-7.5 | -0.8 | 0.00933 | 0.01 | -85.702
-7 | -0.749 | 0.00908 | 0.01 | -82.457
-6.5 | -0.695 | 0.00948 | 0.009 | -73.289
-6 | -0.639 | 0.00924 | 0.009 | -69.221
-5.5 | -0.582 | 0.00906 | 0.008 | -64.265
-5 | -0.524 | 0.00886 | 0.008 | -59.134
-4.5 | -0.464 | 0.00938 | 0.008 | -49.455
-4 | -0.403 | 0.00918 | 0.007 | -43.933
-3.5 | -0.342 | 0.0091 | 0.007 | -37.579
-3 | -0.28 | 0.00896 | 0.007 | -31.244
-2.5 | -0.218 | 0.00882 | 0.006 | -24.656
-2 | -0.155 | 0.00947 | 0.006 | -16.344
-1.5 | -0.092 | 0.00853 | 0.005 | -10.747
-1 | -0.028 | 0.00872 | 0.005 | -3.259
-0.5 | 0.035 | 0.00873 | 0.005 | 3.994
0 | 0.098 | 0.00871 | 0.004 | 11.257
0.5 | 0.161 | 0.00862 | 0.004 | 18.706
1 | 0.224 | 0.00871 | 0.003 | 25.757
1.5 | 0.287 | 0.00924 | 0.003 | 31.082
2 | 0.35 | 0.0092 | 0.003 | 38.012
2.5 | 0.412 | 0.00926 | 0.002 | 44.536
3 | 0.475 | 0.00932 | 0.002 | 50.924
3.5 | 0.537 | 0.00884 | 0.002 | 60.7
4 | 0.598 | 0.0089 | 0.001 | 67.221
4.5 | 0.66 | 0.00909 | 0.001 | 72.626
5 | 0.721 | 0.00956 | 0 | 75.365
5.5 | 0.781 | 0.01034 | 0 | 75.558
6 | 0.841 | 0.00985 | 0 | 85.383
6.5 | 0.9 | 0.00996 | -0.001 | 90.396
7 | 0.958 | 0.00958 | -0.001 | 100.038
7.5 | 1.015 | 0.00975 | -0.001 | 104.11
8 | 1.071 | 0.00945 | -0.002 | 113.309
8.5 | 1.125 | 0.0092 | -0.002 | 122.275
9 | 1.178 | 0.00911 | -0.003 | 129.236
9.5 | 1.227 | 0.01051 | -0.003 | 116.741
10 | 1.274 | 0.01105 | -0.003 | 115.219
10.5 | 1.317 | 0.01163 | -0.004 | 113.163
11 | 1.355 | 0.01244 | -0.004 | 108.917
11.5 | 1.388 | 0.01337 | -0.004 | 103.776
12 | 1.413 | 0.01457 | -0.005 | 97.037
12.5 | 1.433 | 0.01617 | -0.005 | 88.6
13 | 1.444 | 0.01834 | -0.005 | 78.755
13.5 | 1.446 | 0.02144 | -0.005 | 67.451
14 | 1.441 | 0.02547 | -0.006 | 56.601
14.5 | 1.43 | 0.0306 | -0.006 | 46.748
15 | 1.413 | 0.03715 | -0.006 | 38.035
15.5 | 1.391 | 0.04442 | -0.006 | 31.324
16 | 1.363 | 0.05237 | -0.006 | 26.019
16.5 | 1.329 | 0.06105 | -0.007 | 21.778
17 | 1.291 | 0.07072 | -0.007 | 18.259
17.5 | 1.249 | 0.08083 | -0.007 | 15.459
18 | 1.204 | 0.09097 | -0.007 | 13.24
18.5 | 1.156 | 0.10115 | -0.007 | 11.427

## 142. Re 18M Mach 0.25 (2)
BIGFOIL.COM POLAR EXPORT
NACA22114.5
NACA22114.5 |  |  |  | Cl Max: | 1.2516 | at alpha= | 10.5 | deg
XFOIL ncrit=9 |  |  |  | L/D Max: | 153.259 | at alpha= | 10 | deg
Re: | 18000000 |  |  | Cd Min: | 0.00847 | at alpha= | -11 | deg
Mach: | 0.25 |  |  | Cl=0 at alpha= | -0.80667 | deg
|  |  |  | @ Cl=0.1, Cd= | 0.0054402
|  |  |  | @ Cl=0.4, Cd= | 0.0055135
|  |  |  | @ Cl=0.6, Cd= | 0.0057155
alpha (deg) | Cl | Cd | Cm | Cl/Cd
-11 | -1.061 | 0.00847 | -0.0334 | -125.2656
-10.5 | -1.0205 | 0.00827 | -0.0287 | -123.3978
-10 | -0.9759 | 0.00802 | -0.0249 | -121.6833
-9.5 | -0.9288 | 0.00777 | -0.0218 | -119.5367
-9 | -0.8793 | 0.00757 | -0.0191 | -116.1559
-8.5 | -0.8281 | 0.00739 | -0.0168 | -112.0568
-8 | -0.7768 | 0.00721 | -0.0146 | -107.7393
-7.5 | -0.7243 | 0.00702 | -0.0127 | -103.1766
-7 | -0.6704 | 0.00687 | -0.0111 | -97.5837
-6.5 | -0.6169 | 0.00672 | -0.0095 | -91.8006
-6 | -0.5627 | 0.0066 | -0.0081 | -85.2576
-5.5 | -0.5081 | 0.00651 | -0.0068 | -78.0492
-5 | -0.4538 | 0.00642 | -0.0055 | -70.6854
-4.5 | -0.3999 | 0.00641 | -0.0041 | -62.3869
-4 | -0.3447 | 0.00635 | -0.0031 | -54.2835
-3.5 | -0.2892 | 0.00629 | -0.0021 | -45.9777
-3 | -0.2331 | 0.00622 | -0.0012 | -37.4759
-2.5 | -0.1775 | 0.0062 | -0.0003 | -28.629
-2 | -0.1219 | 0.00615 | 0.0006 | -19.8211
-1.5 | -0.0724 | 0.0058 | 0.0027 | -12.4828
-1 | -0.0203 | 0.0056 | 0.0042 | -3.625
-0.5 | 0.0322 | 0.00547 | 0.0056 | 5.8867
0 | 0.0868 | 0.00545 | 0.0066 | 15.9266
0.5 | 0.1405 | 0.00541 | 0.0079 | 25.9704
1 | 0.1947 | 0.00539 | 0.009 | 36.1224
1.5 | 0.2496 | 0.00539 | 0.0099 | 46.308
2 | 0.3061 | 0.00543 | 0.0106 | 56.372
2.5 | 0.3621 | 0.00548 | 0.0114 | 66.0766
3 | 0.4187 | 0.00553 | 0.0121 | 75.7143
3.5 | 0.4746 | 0.00555 | 0.0129 | 85.5135
4 | 0.5299 | 0.00564 | 0.0139 | 93.9539
4.5 | 0.5861 | 0.00569 | 0.0147 | 103.0053
5 | 0.6407 | 0.00579 | 0.0158 | 110.6563
5.5 | 0.6954 | 0.00586 | 0.0169 | 118.6689
6 | 0.7498 | 0.00598 | 0.0182 | 125.3846
6.5 | 0.8029 | 0.0061 | 0.0197 | 131.623
7 | 0.8563 | 0.00623 | 0.0212 | 137.4478
7.5 | 0.9079 | 0.0064 | 0.0231 | 141.8594
8 | 0.9589 | 0.00657 | 0.0251 | 145.9513
8.5 | 1.0079 | 0.00676 | 0.0276 | 149.0976
9 | 1.0541 | 0.00701 | 0.0306 | 150.3709
9.5 | 1.1009 | 0.0072 | 0.0336 | 152.9028
10 | 1.1663 | 0.00761 | 0.0325 | 153.2589
10.5 | 1.2516 | 0.00819 | 0.0272 | 152.8205

## 143. Re 18M Mach 0.50 (1)
BIGFOIL.COM POLAR EXPORT
NACA22114.5
NACA22114.5 |  |  |  | Cl Max: | 1.243 | at alpha= | 9.5 | deg
JavaFoil+Calcfoil stall+Eppler ext transition |  |  |  | L/D Max: | 104.164 | at alpha= | 6.5 | deg
Re: | 18000000 |  |  | Cd Min: | 0.00835 | at alpha= | -0.5 | deg
Mach: | 0.5 |  |  | Cl=0 at alpha= | -0.77465 | deg
|  |  |  | @ Cl=0.1, Cd= | 0.0087944
|  |  |  | @ Cl=0.4, Cd= | 0.0089674
|  |  |  | @ Cl=0.6, Cd= | 0.0092193
alpha (deg) | Cl | Cd | Cm | Cl/Cd
-20 | -1.052 | 0.17215 | 0.013 | -6.113
-19.5 | -1.039 | 0.1454 | 0.014 | -7.143
-19 | -0.997 | 0.15912 | 0.012 | -6.268
-18.5 | -0.987 | 0.13034 | 0.013 | -7.572
-18 | -0.942 | 0.14435 | 0.011 | -6.526
-17.5 | -0.936 | 0.11429 | 0.013 | -8.19
-17 | -0.886 | 0.13668 | 0.011 | -6.479
-16.5 | -0.876 | 0.10874 | 0.012 | -8.06
-16 | -0.833 | 0.11879 | 0.01 | -7.011
-15.5 | -0.827 | 0.09311 | 0.012 | -8.88
-15 | -0.861 | 0.04719 | 0.015 | -18.242
-14.5 | -0.759 | 0.0942 | 0.01 | -8.053
-14 | -0.845 | 0.02518 | 0.015 | -33.569
-13.5 | -0.804 | 0.02749 | 0.015 | -29.25
-13 | -0.8 | 0.01889 | 0.015 | -42.352
-12.5 | -0.763 | 0.0195 | 0.014 | -39.151
-12 | -0.744 | 0.01622 | 0.014 | -45.858
-11.5 | -0.706 | 0.01716 | 0.014 | -41.116
-11 | -0.683 | 0.0147 | 0.014 | -46.459
-10.5 | -0.645 | 0.01541 | 0.013 | -41.868
-10 | -0.621 | 0.01332 | 0.013 | -46.626
-9.5 | -0.587 | 0.01348 | 0.013 | -43.515
-9 | -0.553 | 0.01327 | 0.012 | -41.705
-8.5 | -0.745 | 0.0122 | 0.012 | -61.114
-8 | -0.816 | 0.01113 | 0.011 | -73.347
-7.5 | -0.814 | 0.00929 | 0.011 | -87.664
-7 | -0.787 | 0.00935 | 0.011 | -84.232
-6.5 | -0.745 | 0.0096 | 0.01 | -77.59
-6 | -0.694 | 0.00922 | 0.01 | -75.246
-5.5 | -0.637 | 0.0095 | 0.009 | -67.134
-5 | -0.577 | 0.00922 | 0.009 | -62.584
-4.5 | -0.514 | 0.00907 | 0.009 | -56.646
-4 | -0.448 | 0.00943 | 0.008 | -47.5
-3.5 | -0.38 | 0.00923 | 0.008 | -41.195
-3 | -0.312 | 0.00912 | 0.007 | -34.201
-2.5 | -0.243 | 0.00971 | 0.007 | -24.996
-2 | -0.173 | 0.00957 | 0.006 | -18.039
-1.5 | -0.102 | 0.00893 | 0.006 | -11.465
-1 | -0.032 | 0.00837 | 0.006 | -3.793
-0.5 | 0.039 | 0.00835 | 0.005 | 4.66
0 | 0.109 | 0.00886 | 0.005 | 12.354
0.5 | 0.18 | 0.00888 | 0.004 | 20.257
1 | 0.25 | 0.0089 | 0.004 | 28.123
1.5 | 0.32 | 0.00891 | 0.003 | 35.953
2 | 0.39 | 0.00895 | 0.003 | 43.565
2.5 | 0.459 | 0.00907 | 0.003 | 50.647
3 | 0.528 | 0.00864 | 0.002 | 61.121
3.5 | 0.597 | 0.00921 | 0.002 | 64.815
4 | 0.665 | 0.00942 | 0.001 | 70.534
4.5 | 0.732 | 0.00903 | 0.001 | 81.039
5 | 0.798 | 0.00931 | 0 | 85.679
5.5 | 0.863 | 0.00902 | 0 | 95.664
6 | 0.926 | 0.00924 | 0 | 100.305
6.5 | 0.988 | 0.00948 | -0.001 | 104.164
7 | 1.047 | 0.01079 | -0.001 | 96.97
7.5 | 1.102 | 0.01131 | -0.002 | 97.479
8 | 1.153 | 0.01191 | -0.002 | 96.763
8.5 | 1.196 | 0.01277 | -0.002 | 93.629
9 | 1.228 | 0.01399 | -0.003 | 87.796
9.5 | 1.243 | 0.01599 | -0.003 | 77.773
10 | 1.228 | 0.02001 | -0.004 | 61.378
10.5 | 1.166 | 0.0289 | -0.004 | 40.33
11 | 1.011 | 0.04701 | -0.004 | 21.509
11.5 | 0.721 | 0.06366 | -0.004 | 11.319
12 | 0.752 | 0.06321 | -0.004 | 11.9
12.5 | 0.755 | 0.08965 | -0.004 | 8.425
13 | 0.776 | 0.10851 | -0.004 | 7.156
13.5 | 0.803 | 0.11944 | -0.004 | 6.722
14 | 0.831 | 0.12987 | -0.004 | 6.396
14.5 | 0.859 | 0.14094 | -0.004 | 6.093

## 144. Re 18M Mach 0.50 (2)
BIGFOIL.COM POLAR EXPORT
NACA22114.5
NACA22114.5 |  |  |  | Cl Max: | 1.6497 | at alpha= | 13 | deg
XFOIL ncrit=9 |  |  |  | L/D Max: | 268.681 | at alpha= | 13 | deg
Re: | 18000000 |  |  | Cd Min: | 0.01247 | at alpha= | 11.5 | deg
Mach: | 0.5 |  |  | Cl=0 at alpha= | -99 | deg
|  |  |  | @ Cl=0.1, Cd= | 0.0056197
|  |  |  | @ Cl=0.4, Cd= | 0.0056933
|  |  |  | @ Cl=0.6, Cd= | 0.0059467
alpha (deg) | Cl | Cd | Cm | Cl/Cd
0 | 0.0983 | 0.00562 | 0.0087 | 17.4911
0.5 | 0.1582 | 0.00561 | 0.0107 | 28.1996
1 | 0.2199 | 0.00561 | 0.0124 | 39.1979
1.5 | 0.2826 | 0.00559 | 0.014 | 50.5546
2 | 0.346 | 0.00566 | 0.0155 | 61.1307
2.5 | 0.4108 | 0.0057 | 0.0168 | 72.0702
3 | 0.4742 | 0.00579 | 0.0185 | 81.8998
3.5 | 0.5377 | 0.00585 | 0.0204 | 91.9145
4 | 0.6021 | 0.00595 | 0.0223 | 101.1933
4.5 | 0.6646 | 0.00608 | 0.0246 | 109.3092
5 | 0.7282 | 0.00617 | 0.0271 | 118.0227
5.5 | 0.7895 | 0.00634 | 0.0301 | 124.5268
6 | 0.852 | 0.00648 | 0.0332 | 131.4815
6.5 | 0.9116 | 0.00668 | 0.037 | 136.4671
7 | 0.9713 | 0.00687 | 0.0412 | 141.3828
7.5 | 1.027 | 0.00712 | 0.0463 | 144.2416
8 | 1.0741 | 0.00731 | 0.0533 | 146.9357
8.5 | 1.1108 | 0.00756 | 0.0623 | 146.9312
9 | 1.1924 | 0.00799 | 0.0634 | 149.2365
9.5 | 1.3228 | 0.00881 | 0.0564 | 150.1476
10 | 1.4149 | 0.00958 | 0.0568 | 147.6931
10.5 | 1.4929 | 0.01042 | 0.06 | 143.2726
11 | 1.5497 | 0.01132 | 0.0667 | 136.8993
11.5 | 1.6227 | 0.01247 | 0.071 | 130.1283
13 | 1.6497 | 0.00614 | 0.0879 | 268.6808
13.5 | 1.6434 | 0.00962 | 0.0927 | 170.8316

## 145. Re 20M Mach 0.00 (1)
BIGFOIL.COM POLAR EXPORT
NACA22114.5
NACA22114.5 |  |  |  | Cl Max: | 1.525 | at alpha= | 15.5 | deg
JavaFoil+Calcfoil stall+Eppler ext transition |  |  |  | L/D Max: | 135.79 | at alpha= | 10 | deg
Re: | 20000000 |  |  | Cd Min: | 0.00829 | at alpha= | -1.5 | deg
Mach: | 0 |  |  | Cl=0 at alpha= | -0.77419 | deg
|  |  |  | @ Cl=0.1, Cd= | 0.00841
|  |  |  | @ Cl=0.4, Cd= | 0.00894
|  |  |  | @ Cl=0.6, Cd= | 0.0092567
alpha (deg) | Cl | Cd | Cm | Cl/Cd
-20 | -1.003 | 0.0879 | 0.014 | -11.406
-19.5 | -1.036 | 0.07059 | 0.015 | -14.671
-19 | -1.064 | 0.05877 | 0.015 | -18.101
-18.5 | -1.094 | 0.04686 | 0.015 | -23.349
-18 | -1.125 | 0.03627 | 0.015 | -31.025
-17.5 | -1.153 | 0.02871 | 0.015 | -40.144
-17 | -1.174 | 0.02379 | 0.015 | -49.369
-16.5 | -1.19 | 0.02064 | 0.015 | -57.667
-16 | -1.203 | 0.01819 | 0.015 | -66.1
-15.5 | -1.21 | 0.01645 | 0.015 | -73.567
-15 | -1.213 | 0.01516 | 0.014 | -79.98
-14.5 | -1.211 | 0.01416 | 0.014 | -85.569
-14 | -1.205 | 0.01336 | 0.014 | -90.187
-13.5 | -1.195 | 0.01268 | 0.014 | -94.226
-13 | -1.18 | 0.01211 | 0.013 | -97.41
-12.5 | -1.161 | 0.0116 | 0.013 | -100.099
-12 | -1.139 | 0.01111 | 0.013 | -102.494
-11.5 | -1.112 | 0.01068 | 0.012 | -104.115
-11 | -1.081 | 0.00911 | 0.012 | -118.595
-10.5 | -1.047 | 0.00936 | 0.012 | -111.828
-10 | -1.009 | 0.00904 | 0.011 | -111.632
-9.5 | -0.969 | 0.00931 | 0.011 | -104.077
-9 | -0.926 | 0.00902 | 0.011 | -102.638
-8.5 | -0.88 | 0.00936 | 0.01 | -94.012
-8 | -0.833 | 0.00912 | 0.01 | -91.288
-7.5 | -0.783 | 0.00946 | 0.01 | -82.766
-7 | -0.731 | 0.00923 | 0.009 | -79.228
-6.5 | -0.677 | 0.00902 | 0.009 | -75.077
-6 | -0.622 | 0.00884 | 0.008 | -70.403
-5.5 | -0.566 | 0.00932 | 0.008 | -60.693
-5 | -0.508 | 0.00917 | 0.008 | -55.422
-4.5 | -0.45 | 0.00901 | 0.007 | -49.954
-4 | -0.391 | 0.00885 | 0.007 | -44.216
-3.5 | -0.331 | 0.00871 | 0.007 | -38.047
-3 | -0.271 | 0.00936 | 0.006 | -28.998
-2.5 | -0.211 | 0.00924 | 0.006 | -22.816
-2 | -0.15 | 0.00912 | 0.006 | -16.444
-1.5 | -0.089 | 0.00829 | 0.005 | -10.719
-1 | -0.028 | 0.00849 | 0.005 | -3.243
-0.5 | 0.034 | 0.00844 | 0.004 | 4.002
0 | 0.095 | 0.00841 | 0.004 | 11.299
0.5 | 0.156 | 0.00841 | 0.004 | 18.565
1 | 0.217 | 0.00894 | 0.003 | 24.29
1.5 | 0.278 | 0.0089 | 0.003 | 31.259
2 | 0.339 | 0.00887 | 0.003 | 38.209
2.5 | 0.4 | 0.00894 | 0.002 | 44.696
3 | 0.46 | 0.00896 | 0.002 | 51.323
3.5 | 0.52 | 0.0091 | 0.001 | 57.194
4 | 0.58 | 0.00921 | 0.001 | 62.978
4.5 | 0.64 | 0.00935 | 0.001 | 68.429
5 | 0.699 | 0.00919 | 0 | 76.043
5.5 | 0.758 | 0.00991 | 0 | 76.508
6 | 0.816 | 0.01 | 0 | 81.645
6.5 | 0.874 | 0.01011 | -0.001 | 86.435
7 | 0.931 | 0.00962 | -0.001 | 96.781
7.5 | 0.988 | 0.00977 | -0.001 | 101.091
8 | 1.043 | 0.00937 | -0.002 | 111.301
8.5 | 1.097 | 0.00961 | -0.002 | 114.147
9 | 1.15 | 0.00948 | -0.003 | 121.284
9.5 | 1.201 | 0.00932 | -0.003 | 128.833
10 | 1.249 | 0.0092 | -0.003 | 135.79
10.5 | 1.296 | 0.01064 | -0.004 | 121.748
11 | 1.339 | 0.01118 | -0.004 | 119.765
11.5 | 1.379 | 0.0118 | -0.004 | 116.886
12 | 1.414 | 0.01249 | -0.005 | 113.23
12.5 | 1.446 | 0.01336 | -0.005 | 108.206
13 | 1.473 | 0.01445 | -0.005 | 101.921
13.5 | 1.493 | 0.01583 | -0.005 | 94.318
14 | 1.509 | 0.01766 | -0.006 | 85.446
14.5 | 1.519 | 0.01996 | -0.006 | 76.116
15 | 1.524 | 0.02305 | -0.006 | 66.133
15.5 | 1.525 | 0.0269 | -0.006 | 56.684
16 | 1.52 | 0.03139 | -0.007 | 48.424
16.5 | 1.512 | 0.03668 | -0.007 | 41.216
17 | 1.501 | 0.04253 | -0.007 | 35.295
17.5 | 1.487 | 0.04928 | -0.007 | 30.178
18 | 1.471 | 0.05635 | -0.007 | 26.109
18.5 | 1.454 | 0.06401 | -0.007 | 22.708
19 | 1.435 | 0.0715 | -0.008 | 20.069
19.5 | 1.415 | 0.07923 | -0.008 | 17.856
20 | 1.393 | 0.08724 | -0.008 | 15.97

## 146. Re 20M Mach 0.00 (2)
BIGFOIL.COM POLAR EXPORT
NACA22114.5
NACA22114.5 |  |  |  | Cl Max: | 1.8637 | at alpha= | 20 | deg
XFOIL ncrit=9 |  |  |  | L/D Max: | 155.418 | at alpha= | 10.5 | deg
Re: | 20000000 |  |  | Cd Min: | 0.02978 | at alpha= | 20 | deg
Mach: | 0 |  |  | Cl=0 at alpha= | -0.80233 | deg
|  |  |  | @ Cl=0.1, Cd= | 0.0053849
|  |  |  | @ Cl=0.4, Cd= | 0.0054253
|  |  |  | @ Cl=0.6, Cd= | 0.0056208
alpha (deg) | Cl | Cd | Cm | Cl/Cd
-20 | -1.8106 | 0.02104 | -0.0453 | -86.0551
-19.5 | -1.7934 | 0.01911 | -0.0422 | -93.8462
-19 | -1.7667 | 0.01782 | -0.0394 | -99.1414
-18.5 | -1.7442 | 0.01645 | -0.0358 | -106.0304
-18 | -1.7169 | 0.0154 | -0.0324 | -111.487
-17.5 | -1.6879 | 0.0145 | -0.0288 | -116.4069
-17 | -1.6574 | 0.01375 | -0.0251 | -120.5382
-16.5 | -1.6289 | 0.01314 | -0.0207 | -123.965
-16 | -1.6003 | 0.01261 | -0.016 | -126.9072
-15.5 | -1.5506 | 0.01204 | -0.0155 | -128.7874
-15 | -1.5002 | 0.01151 | -0.015 | -130.3388
-14.5 | -1.4474 | 0.01096 | -0.0149 | -132.062
-14 | -1.393 | 0.01039 | -0.0151 | -134.0712
-13.5 | -1.3507 | 0.0099 | -0.0126 | -136.4343
-13 | -1.2932 | 0.00942 | -0.0133 | -137.2824
-12.5 | -1.2227 | 0.00895 | -0.0167 | -136.6145
-12 | -1.1329 | 0.00845 | -0.0245 | -134.071
-11.5 | -1.0776 | 0.00821 | -0.0245 | -131.2546
-11 | -1.0372 | 0.008 | -0.0212 | -129.65
-10.5 | -0.9939 | 0.00779 | -0.0185 | -127.5866
-10 | -0.9483 | 0.00759 | -0.0162 | -124.9407
-9.5 | -0.9006 | 0.00741 | -0.0144 | -121.5385
-9 | -0.8517 | 0.00726 | -0.0128 | -117.314
-8.5 | -0.8026 | 0.00707 | -0.0112 | -113.5219
-8 | -0.7526 | 0.00693 | -0.0098 | -108.6003
-7.5 | -0.7015 | 0.00679 | -0.0086 | -103.3137
-7 | -0.6497 | 0.00666 | -0.0075 | -97.5526
-6.5 | -0.5982 | 0.00653 | -0.0064 | -91.608
-6 | -0.5457 | 0.00644 | -0.0054 | -84.736
-5.5 | -0.4932 | 0.00635 | -0.0045 | -77.6693
-5 | -0.4409 | 0.0063 | -0.0035 | -69.9841
-4.5 | -0.3889 | 0.00629 | -0.0024 | -61.8283
-4 | -0.3351 | 0.00622 | -0.0017 | -53.8746
-3.5 | -0.2816 | 0.00618 | -0.0009 | -45.5663
-3 | -0.2273 | 0.00612 | -0.0003 | -37.1405
-2.5 | -0.1736 | 0.0061 | 0.0004 | -28.459
-2 | -0.1198 | 0.00605 | 0.0011 | -19.8017
-1 | -0.0204 | 0.00555 | 0.0041 | -3.6757
-0.5 | 0.0312 | 0.00542 | 0.0052 | 5.7565
0 | 0.0842 | 0.0054 | 0.0061 | 15.5926
0.5 | 0.1364 | 0.00535 | 0.007 | 25.4953
1 | 0.1886 | 0.00532 | 0.008 | 35.4511
1.5 | 0.2419 | 0.0053 | 0.0088 | 45.6415
2 | 0.2963 | 0.00534 | 0.0093 | 55.4869
2.5 | 0.3505 | 0.00538 | 0.0099 | 65.1487
3 | 0.4051 | 0.00543 | 0.0104 | 74.6041
3.5 | 0.4592 | 0.00544 | 0.0109 | 84.4118
4 | 0.5124 | 0.00552 | 0.0117 | 92.8261
4.5 | 0.5666 | 0.00557 | 0.0122 | 101.7235
5 | 0.6192 | 0.00565 | 0.013 | 109.5929
5.5 | 0.6719 | 0.00572 | 0.0138 | 117.465
6 | 0.7248 | 0.00582 | 0.0145 | 124.5361
6.5 | 0.7759 | 0.00594 | 0.0156 | 130.6229
7 | 0.8273 | 0.00604 | 0.0166 | 136.9702
7.5 | 0.877 | 0.00619 | 0.0179 | 141.6801
8 | 0.9265 | 0.00633 | 0.0192 | 146.3665
8.5 | 0.9748 | 0.00651 | 0.0207 | 149.7389
9 | 1.0211 | 0.00673 | 0.0226 | 151.7236
9.5 | 1.0674 | 0.0069 | 0.0246 | 154.6957
10 | 1.1103 | 0.00716 | 0.0271 | 155.0698
10.5 | 1.1703 | 0.00753 | 0.0258 | 155.4183
11 | 1.2447 | 0.00803 | 0.0211 | 155.0062
11.5 | 1.3116 | 0.00856 | 0.0181 | 153.2243
12 | 1.3725 | 0.00908 | 0.0163 | 151.1564
12.5 | 1.4202 | 0.00953 | 0.0175 | 149.0241
13 | 1.468 | 0.01008 | 0.0184 | 145.6349
13.5 | 1.5212 | 0.01071 | 0.018 | 142.0355
14 | 1.573 | 0.01141 | 0.0178 | 137.8615
14.5 | 1.6215 | 0.01203 | 0.0182 | 134.788
15 | 1.6673 | 0.01274 | 0.0189 | 130.8713
15.5 | 1.6994 | 0.0135 | 0.0222 | 125.8815
16 | 1.7223 | 0.01423 | 0.0271 | 121.033
16.5 | 1.7433 | 0.0152 | 0.0318 | 114.6908
17 | 1.7693 | 0.01625 | 0.0352 | 108.88
17.5 | 1.7926 | 0.01755 | 0.0384 | 102.1425
18 | 1.8106 | 0.01929 | 0.0415 | 93.8621
18.5 | 1.8317 | 0.02104 | 0.0439 | 87.058
19 | 1.8462 | 0.0234 | 0.0461 | 78.8974
19.5 | 1.8541 | 0.02652 | 0.0478 | 69.9133
20 | 1.8637 | 0.02978 | 0.0488 | 62.5823

## 147. Re 20M Mach 0.10 (1)
BIGFOIL.COM POLAR EXPORT
NACA22114.5
NACA22114.5 |  |  |  | Cl Max: | 1.513 | at alpha= | 15 | deg
JavaFoil+Calcfoil stall+Eppler ext transition |  |  |  | L/D Max: | 127.836 | at alpha= | 9.5 | deg
Re: | 20000000 |  |  | Cd Min: | 0.00838 | at alpha= | -1.5 | deg
Mach: | 0.1 |  |  | Cl=0 at alpha= | -0.77419 | deg
|  |  |  | @ Cl=0.1, Cd= | 0.0084827
|  |  |  | @ Cl=0.4, Cd= | 0.008929
|  |  |  | @ Cl=0.6, Cd= | 0.0092738
alpha (deg) | Cl | Cd | Cm | Cl/Cd
-19.5 | -0.967 | 0.08877 | 0.014 | -10.894
-19 | -0.996 | 0.07607 | 0.014 | -13.092
-18.5 | -1.035 | 0.05761 | 0.014 | -17.967
-18 | -1.069 | 0.04501 | 0.015 | -23.752
-17.5 | -1.104 | 0.03384 | 0.015 | -32.636
-17 | -1.132 | 0.02721 | 0.015 | -41.605
-16.5 | -1.155 | 0.02251 | 0.015 | -51.308
-16 | -1.173 | 0.01936 | 0.015 | -60.578
-15.5 | -1.185 | 0.01721 | 0.015 | -68.883
-15 | -1.192 | 0.0157 | 0.014 | -75.949
-14.5 | -1.194 | 0.01456 | 0.014 | -82.021
-14 | -1.191 | 0.01366 | 0.014 | -87.195
-13.5 | -1.184 | 0.01294 | 0.014 | -91.496
-13 | -1.172 | 0.01232 | 0.013 | -95.14
-12.5 | -1.155 | 0.01175 | 0.013 | -98.289
-12 | -1.135 | 0.01126 | 0.013 | -100.798
-11.5 | -1.11 | 0.01082 | 0.012 | -102.572
-11 | -1.08 | 0.00921 | 0.012 | -117.232
-10.5 | -1.047 | 0.00945 | 0.012 | -110.693
-10 | -1.01 | 0.00911 | 0.011 | -110.908
-9.5 | -0.97 | 0.0094 | 0.011 | -103.183
-9 | -0.928 | 0.00911 | 0.011 | -101.859
-8.5 | -0.883 | 0.00941 | 0.01 | -93.771
-8 | -0.835 | 0.00916 | 0.01 | -91.194
-7.5 | -0.786 | 0.00956 | 0.01 | -82.193
-7 | -0.734 | 0.0093 | 0.009 | -78.893
-6.5 | -0.68 | 0.00907 | 0.009 | -74.945
-6 | -0.625 | 0.00888 | 0.009 | -70.365
-5.5 | -0.568 | 0.00941 | 0.008 | -60.384
-5 | -0.511 | 0.00917 | 0.008 | -55.691
-4.5 | -0.452 | 0.009 | 0.007 | -50.233
-4 | -0.393 | 0.00889 | 0.007 | -44.186
-3.5 | -0.333 | 0.0088 | 0.007 | -37.852
-3 | -0.273 | 0.00872 | 0.006 | -31.256
-2.5 | -0.212 | 0.00923 | 0.006 | -22.95
-2 | -0.151 | 0.00919 | 0.006 | -16.396
-1.5 | -0.089 | 0.00838 | 0.005 | -10.653
-1 | -0.028 | 0.00845 | 0.005 | -3.273
-0.5 | 0.034 | 0.00846 | 0.004 | 4.013
0 | 0.095 | 0.00849 | 0.004 | 11.247
0.5 | 0.157 | 0.0084 | 0.004 | 18.676
1 | 0.218 | 0.00897 | 0.003 | 24.335
1.5 | 0.28 | 0.00892 | 0.003 | 31.323
2 | 0.341 | 0.0089 | 0.003 | 38.293
2.5 | 0.402 | 0.00893 | 0.002 | 44.949
3 | 0.462 | 0.00903 | 0.002 | 51.206
3.5 | 0.523 | 0.00913 | 0.001 | 57.262
4 | 0.583 | 0.00922 | 0.001 | 63.258
4.5 | 0.643 | 0.00941 | 0.001 | 68.294
5 | 0.703 | 0.00923 | 0 | 76.145
5.5 | 0.762 | 0.00997 | 0 | 76.402
6 | 0.82 | 0.01008 | 0 | 81.382
6.5 | 0.878 | 0.0102 | -0.001 | 86.115
7 | 0.936 | 0.00971 | -0.001 | 96.341
7.5 | 0.992 | 0.00987 | -0.001 | 100.557
8 | 1.047 | 0.00944 | -0.002 | 110.918
8.5 | 1.102 | 0.00918 | -0.002 | 120.035
9 | 1.154 | 0.00957 | -0.003 | 120.62
9.5 | 1.205 | 0.00943 | -0.003 | 127.836
10 | 1.254 | 0.01029 | -0.003 | 121.818
10.5 | 1.299 | 0.01077 | -0.004 | 120.62
11 | 1.342 | 0.01134 | -0.004 | 118.329
11.5 | 1.381 | 0.01199 | -0.004 | 115.17
12 | 1.416 | 0.01272 | -0.005 | 111.273
12.5 | 1.446 | 0.01366 | -0.005 | 105.853
13 | 1.471 | 0.01484 | -0.005 | 99.132
13.5 | 1.489 | 0.01638 | -0.005 | 90.9
14 | 1.502 | 0.01843 | -0.006 | 81.503
14.5 | 1.51 | 0.02099 | -0.006 | 71.926
15 | 1.513 | 0.02439 | -0.006 | 62.024
15.5 | 1.51 | 0.02872 | -0.006 | 52.572
16 | 1.502 | 0.03372 | -0.007 | 44.55
16.5 | 1.491 | 0.0395 | -0.007 | 37.742
17 | 1.477 | 0.04582 | -0.007 | 32.232
17.5 | 1.46 | 0.05301 | -0.007 | 27.537
18 | 1.441 | 0.06059 | -0.007 | 23.778
18.5 | 1.42 | 0.0683 | -0.007 | 20.793
19 | 1.398 | 0.07648 | -0.008 | 18.277
19.5 | 1.374 | 0.08497 | -0.008 | 16.166
20 | 1.349 | 0.09298 | -0.008 | 14.506

## 148. Re 20M Mach 0.10 (2)
BIGFOIL.COM POLAR EXPORT
NACA22114.5
NACA22114.5 |  |  |  | Cl Max: | 1.8567 | at alpha= | 20 | deg
XFOIL ncrit=9 |  |  |  | L/D Max: | 155.263 | at alpha= | 10.5 | deg
Re: | 20000000 |  |  | Cd Min: | 0.03267 | at alpha= | 20 | deg
Mach: | 0.1 |  |  | Cl=0 at alpha= | -0.80513 | deg
|  |  |  | @ Cl=0.1, Cd= | 0.0053883
|  |  |  | @ Cl=0.4, Cd= | 0.0054246
|  |  |  | @ Cl=0.6, Cd= | 0.0056311
alpha (deg) | Cl | Cd | Cm | Cl/Cd
-20 | -1.8089 | 0.02282 | -0.0503 | -79.2682
-19.5 | -1.7921 | 0.02061 | -0.0474 | -86.9529
-19 | -1.7686 | 0.01898 | -0.0444 | -93.1823
-18.5 | -1.7464 | 0.01742 | -0.0409 | -100.2526
-18 | -1.7202 | 0.01619 | -0.0373 | -106.2508
-17.5 | -1.6931 | 0.0151 | -0.0334 | -112.1258
-17 | -1.6637 | 0.0142 | -0.0295 | -117.162
-16.5 | -1.6342 | 0.01346 | -0.0252 | -121.4116
-16 | -1.6088 | 0.01288 | -0.0196 | -124.9068
-15.5 | -1.5616 | 0.01229 | -0.0183 | -127.0627
-15 | -1.5107 | 0.01172 | -0.0176 | -128.8993
-14.5 | -1.4586 | 0.01119 | -0.017 | -130.3485
-14 | -1.4039 | 0.01061 | -0.017 | -132.3186
-13.5 | -1.3598 | 0.01008 | -0.0146 | -134.9008
-13 | -1.3041 | 0.00957 | -0.0146 | -136.2696
-12.5 | -1.2336 | 0.00907 | -0.0178 | -136.0088
-11.5 | -1.0827 | 0.00827 | -0.0262 | -130.919
-11 | -1.0426 | 0.00807 | -0.0226 | -129.1945
-10.5 | -0.9991 | 0.00785 | -0.0198 | -127.2739
-10 | -0.9536 | 0.00764 | -0.0173 | -124.8168
-9.5 | -0.9058 | 0.00745 | -0.0153 | -121.5839
-9 | -0.8567 | 0.00729 | -0.0136 | -117.5171
-8.5 | -0.8071 | 0.00711 | -0.0119 | -113.5162
-8 | -0.7569 | 0.00696 | -0.0104 | -108.75
-7.5 | -0.7055 | 0.00681 | -0.0091 | -103.5977
-7 | -0.6533 | 0.00668 | -0.008 | -97.7994
-6.5 | -0.6014 | 0.00655 | -0.0068 | -91.8168
-6 | -0.5487 | 0.00645 | -0.0057 | -85.0698
-5.5 | -0.4958 | 0.00636 | -0.0048 | -77.956
-5 | -0.4433 | 0.00631 | -0.0037 | -70.2536
-4.5 | -0.3909 | 0.0063 | -0.0026 | -62.0476
-4 | -0.3368 | 0.00623 | -0.0019 | -54.061
-3.5 | -0.283 | 0.00619 | -0.0011 | -45.7189
-3 | -0.2284 | 0.00612 | -0.0004 | -37.3203
-2.5 | -0.1744 | 0.00611 | 0.0003 | -28.5434
-2 | -0.1202 | 0.00606 | 0.0011 | -19.835
-1 | -0.0205 | 0.00556 | 0.0041 | -3.6871
0 | 0.0847 | 0.0054 | 0.0061 | 15.6852
0.5 | 0.1371 | 0.00536 | 0.0072 | 25.5784
1 | 0.1896 | 0.00533 | 0.0082 | 35.5722
1.5 | 0.2432 | 0.00531 | 0.0089 | 45.8004
2 | 0.298 | 0.00534 | 0.0095 | 55.8052
2.5 | 0.3525 | 0.00539 | 0.0101 | 65.3989
3 | 0.4075 | 0.00543 | 0.0106 | 75.046
3.5 | 0.4619 | 0.00546 | 0.0112 | 84.5971
4 | 0.5153 | 0.00553 | 0.0119 | 93.1826
4.5 | 0.57 | 0.00558 | 0.0125 | 102.1505
5 | 0.6228 | 0.00567 | 0.0134 | 109.8413
5.5 | 0.676 | 0.00573 | 0.0142 | 117.9756
6 | 0.7291 | 0.00584 | 0.015 | 124.8459
6.5 | 0.7806 | 0.00596 | 0.0161 | 130.9732
7 | 0.8322 | 0.00606 | 0.0171 | 137.3267
7.5 | 0.8823 | 0.00621 | 0.0185 | 142.0773
8 | 0.932 | 0.00637 | 0.02 | 146.3108
8.5 | 0.9807 | 0.00653 | 0.0216 | 150.1838
9 | 1.0271 | 0.00676 | 0.0236 | 151.9379
9.5 | 1.0736 | 0.00694 | 0.0257 | 154.6974
10 | 1.1166 | 0.0072 | 0.0284 | 155.0833
10.5 | 1.18 | 0.0076 | 0.0265 | 155.2632
11 | 1.2553 | 0.00812 | 0.0219 | 154.5936
11.5 | 1.3225 | 0.00866 | 0.019 | 152.7136
12 | 1.3831 | 0.0092 | 0.0176 | 150.337
12.5 | 1.4281 | 0.00967 | 0.0196 | 147.6836
13 | 1.4795 | 0.01023 | 0.0199 | 144.6237
13.5 | 1.5335 | 0.01091 | 0.0196 | 140.5591
14 | 1.5839 | 0.01159 | 0.02 | 136.6609
14.5 | 1.6317 | 0.0123 | 0.0207 | 132.6585
15 | 1.678 | 0.01304 | 0.0215 | 128.681
15.5 | 1.7045 | 0.01382 | 0.0261 | 123.3357
16 | 1.7268 | 0.01464 | 0.0312 | 117.9508
16.5 | 1.7488 | 0.01574 | 0.0356 | 111.1055
17 | 1.775 | 0.01689 | 0.0389 | 105.0918
17.5 | 1.7956 | 0.01846 | 0.0423 | 97.2698
18 | 1.8144 | 0.02033 | 0.0452 | 89.2474
18.5 | 1.8327 | 0.02245 | 0.0475 | 81.6347
19 | 1.8433 | 0.02532 | 0.0496 | 72.8002
19.5 | 1.8514 | 0.02872 | 0.0509 | 64.4638
20 | 1.8567 | 0.03267 | 0.0515 | 56.832

## 149. Re 20M Mach 0.25 (1)
BIGFOIL.COM POLAR EXPORT
NACA22114.5
NACA22114.5 |  |  |  | Cl Max: | 1.448 | at alpha= | 13.5 | deg
JavaFoil+Calcfoil stall+Eppler ext transition |  |  |  | L/D Max: | 130.177 | at alpha= | 9 | deg
Re: | 20000000 |  |  | Cd Min: | 0.00848 | at alpha= | -1.5 | deg
Mach: | 0.25 |  |  | Cl=0 at alpha= | -0.77778 | deg
|  |  |  | @ Cl=0.1, Cd= | 0.0086
|  |  |  | @ Cl=0.4, Cd= | 0.0091539
|  |  |  | @ Cl=0.6, Cd= | 0.0088129
alpha (deg) | Cl | Cd | Cm | Cl/Cd
-17.5 | -0.702 | 0.12639 | 0.009 | -5.557
-17 | -0.745 | 0.11594 | 0.01 | -6.426
-16.5 | -0.8 | 0.09223 | 0.011 | -8.679
-16 | -0.873 | 0.05882 | 0.013 | -14.839
-15.5 | -0.94 | 0.03707 | 0.014 | -25.369
-15 | -0.997 | 0.02509 | 0.014 | -39.748
-14.5 | -1.04 | 0.01945 | 0.014 | -53.451
-14 | -1.069 | 0.01661 | 0.014 | -64.342
-13.5 | -1.088 | 0.01493 | 0.014 | -72.872
-13 | -1.098 | 0.01383 | 0.014 | -79.403
-12.5 | -1.1 | 0.01296 | 0.013 | -84.879
-12 | -1.095 | 0.01225 | 0.013 | -89.361
-11.5 | -1.083 | 0.01162 | 0.013 | -93.221
-11 | -1.064 | 0.01111 | 0.012 | -95.761
-10.5 | -1.039 | 0.01067 | 0.012 | -97.397
-10 | -1.009 | 0.00907 | 0.012 | -111.207
-9.5 | -0.975 | 0.00929 | 0.011 | -104.97
-9 | -0.936 | 0.00953 | 0.011 | -98.282
-8.5 | -0.894 | 0.0092 | 0.011 | -97.143
-8 | -0.849 | 0.00954 | 0.01 | -88.977
-7.5 | -0.8 | 0.00923 | 0.01 | -86.644
-7 | -0.749 | 0.00895 | 0.01 | -83.66
-6.5 | -0.695 | 0.00936 | 0.009 | -74.245
-6 | -0.639 | 0.00914 | 0.009 | -69.968
-5.5 | -0.582 | 0.00895 | 0.008 | -65.026
-5 | -0.524 | 0.00949 | 0.008 | -55.183
-4.5 | -0.464 | 0.00924 | 0.008 | -50.213
-4 | -0.403 | 0.00907 | 0.007 | -44.452
-3.5 | -0.342 | 0.00897 | 0.007 | -38.113
-3 | -0.28 | 0.00888 | 0.007 | -31.513
-2.5 | -0.218 | 0.00875 | 0.006 | -24.851
-2 | -0.155 | 0.00936 | 0.006 | -16.528
-1.5 | -0.092 | 0.00848 | 0.005 | -10.815
-1 | -0.028 | 0.00864 | 0.005 | -3.29
-0.5 | 0.035 | 0.00865 | 0.005 | 4.03
0 | 0.098 | 0.0086 | 0.004 | 11.405
0.5 | 0.161 | 0.0086 | 0.004 | 18.737
1 | 0.224 | 0.00857 | 0.003 | 26.154
1.5 | 0.287 | 0.0092 | 0.003 | 31.197
2 | 0.35 | 0.00917 | 0.003 | 38.157
2.5 | 0.412 | 0.00915 | 0.002 | 45.057
3 | 0.475 | 0.00921 | 0.002 | 51.515
3.5 | 0.537 | 0.0094 | 0.002 | 57.116
4 | 0.599 | 0.00881 | 0.001 | 67.925
4.5 | 0.66 | 0.00899 | 0.001 | 73.359
5 | 0.721 | 0.00954 | 0 | 75.543
5.5 | 0.781 | 0.01027 | 0 | 76.027
6 | 0.841 | 0.00982 | 0 | 85.662
6.5 | 0.9 | 0.00988 | -0.001 | 91.143
7 | 0.958 | 0.01009 | -0.001 | 95
7.5 | 1.015 | 0.00969 | -0.001 | 104.785
8 | 1.071 | 0.0094 | -0.002 | 113.999
8.5 | 1.126 | 0.00914 | -0.002 | 123.206
9 | 1.178 | 0.00905 | -0.003 | 130.177
9.5 | 1.228 | 0.01045 | -0.003 | 117.512
10 | 1.274 | 0.01099 | -0.003 | 115.976
10.5 | 1.317 | 0.01155 | -0.004 | 113.975
11 | 1.355 | 0.01233 | -0.004 | 109.928
11.5 | 1.388 | 0.01326 | -0.004 | 104.661
12 | 1.415 | 0.0144 | -0.005 | 98.242
12.5 | 1.434 | 0.01597 | -0.005 | 89.803
13 | 1.446 | 0.01799 | -0.005 | 80.379
13.5 | 1.448 | 0.02099 | -0.005 | 68.998
14 | 1.444 | 0.02491 | -0.006 | 57.961
14.5 | 1.433 | 0.02997 | -0.006 | 47.804
15 | 1.415 | 0.03627 | -0.006 | 39.021
15.5 | 1.394 | 0.04345 | -0.006 | 32.082
16 | 1.365 | 0.05111 | -0.006 | 26.713
16.5 | 1.331 | 0.05996 | -0.007 | 22.207
17 | 1.294 | 0.06938 | -0.007 | 18.645
17.5 | 1.251 | 0.07945 | -0.007 | 15.75
18 | 1.206 | 0.08961 | -0.007 | 13.456
18.5 | 1.157 | 0.09982 | -0.007 | 11.592

## 150. Re 20M Mach 0.25 (2)
BIGFOIL.COM POLAR EXPORT
NACA22114.5
NACA22114.5 |  |  |  | Cl Max: | 1.8157 | at alpha= | 18.5 | deg
XFOIL ncrit=9 |  |  |  | L/D Max: | 154.926 | at alpha= | 10 | deg
Re: | 20000000 |  |  | Cd Min: | 0.05639 | at alpha= | 20 | deg
Mach: | 0.25 |  |  | Cl=0 at alpha= | -0.80885 | deg
|  |  |  | @ Cl=0.1, Cd= | 0.0054306
|  |  |  | @ Cl=0.4, Cd= | 0.0054592
|  |  |  | @ Cl=0.6, Cd= | 0.0056716
alpha (deg) | Cl | Cd | Cm | Cl/Cd
-11.5 | -1.1071 | 0.00858 | -0.037 | -129.0326
-11 | -1.0716 | 0.0084 | -0.0313 | -127.5714
-10.5 | -1.0277 | 0.0082 | -0.0273 | -125.3293
-10 | -0.9815 | 0.00796 | -0.0239 | -123.304
-9.5 | -0.9337 | 0.00771 | -0.0208 | -121.1025
-9 | -0.8836 | 0.0075 | -0.0183 | -117.8133
-8.5 | -0.8319 | 0.00731 | -0.0161 | -113.803
-8 | -0.7799 | 0.00714 | -0.0141 | -109.2297
-7.5 | -0.7273 | 0.00695 | -0.0122 | -104.6475
-7 | -0.6733 | 0.0068 | -0.0106 | -99.0147
-6.5 | -0.6193 | 0.00666 | -0.0091 | -92.988
-6 | -0.5651 | 0.00653 | -0.0077 | -86.5391
-5.5 | -0.5101 | 0.00644 | -0.0064 | -79.2081
-5 | -0.4559 | 0.00637 | -0.0051 | -71.5699
-4.5 | -0.4017 | 0.00636 | -0.0038 | -63.1604
-4 | -0.3461 | 0.00627 | -0.0028 | -55.1994
-3.5 | -0.2906 | 0.00623 | -0.0018 | -46.6453
-3 | -0.2343 | 0.00616 | -0.001 | -38.0357
-2.5 | -0.1787 | 0.00614 | -0.0001 | -29.1042
-2 | -0.1227 | 0.0061 | 0.0007 | -20.1148
-1.5 | -0.0682 | 0.00599 | 0.0018 | -11.3856
-1 | -0.0203 | 0.0056 | 0.0042 | -3.625
-0.5 | 0.0328 | 0.00545 | 0.0055 | 6.0183
0 | 0.0873 | 0.00544 | 0.0066 | 16.0478
0.5 | 0.1412 | 0.0054 | 0.0077 | 26.1481
1.5 | 0.2505 | 0.00536 | 0.0098 | 46.7351
2 | 0.3073 | 0.00538 | 0.0104 | 57.119
2.5 | 0.3634 | 0.00544 | 0.0111 | 66.8015
3 | 0.4205 | 0.00547 | 0.0117 | 76.8739
3.5 | 0.4762 | 0.00552 | 0.0126 | 86.2681
4 | 0.5319 | 0.00558 | 0.0135 | 95.3226
4.5 | 0.5882 | 0.00565 | 0.0143 | 104.1062
5 | 0.6429 | 0.00575 | 0.0154 | 111.8087
5.5 | 0.6981 | 0.00581 | 0.0164 | 120.1549
6 | 0.7524 | 0.00596 | 0.0177 | 126.2416
6.5 | 0.8065 | 0.00605 | 0.019 | 133.3058
7 | 0.8593 | 0.00622 | 0.0206 | 138.1511
7.5 | 0.912 | 0.00634 | 0.0223 | 143.8486
8 | 0.9623 | 0.00655 | 0.0244 | 146.916
8.5 | 1.013 | 0.0067 | 0.0266 | 151.194
9 | 1.0598 | 0.00696 | 0.0295 | 152.2701
9.5 | 1.1055 | 0.00717 | 0.0327 | 154.1841
10 | 1.1542 | 0.00745 | 0.0352 | 154.9262
10.5 | 1.2401 | 0.00801 | 0.0298 | 154.819
11 | 1.3138 | 0.0086 | 0.0269 | 152.7674
11.5 | 1.3832 | 0.0092 | 0.0251 | 150.3478
12 | 1.4401 | 0.00982 | 0.0258 | 146.6497
12.5 | 1.4851 | 0.01048 | 0.0289 | 141.708
13 | 1.5394 | 0.0112 | 0.03 | 137.4464
13.5 | 1.5914 | 0.01202 | 0.0314 | 132.396
14 | 1.6417 | 0.0129 | 0.0329 | 127.2636
14.5 | 1.6874 | 0.01387 | 0.0351 | 121.6583
15 | 1.7097 | 0.01492 | 0.0411 | 114.5912
15.5 | 1.731 | 0.01617 | 0.0468 | 107.0501
16 | 1.7547 | 0.01773 | 0.0512 | 98.9679
16.5 | 1.7768 | 0.01965 | 0.055 | 90.4224
17 | 1.7929 | 0.0222 | 0.0582 | 80.7613
17.5 | 1.8099 | 0.02504 | 0.0606 | 72.2804
18 | 1.8112 | 0.0294 | 0.0623 | 61.6054
18.5 | 1.8157 | 0.03396 | 0.0629 | 53.4658
19 | 1.8129 | 0.03956 | 0.0625 | 45.8266
19.5 | 1.7936 | 0.04721 | 0.0606 | 37.992
20 | 1.7632 | 0.05639 | 0.0575 | 31.268

## 151. Re 20M Mach 0.50 (1)
BIGFOIL.COM POLAR EXPORT
NACA22114.5
NACA22114.5 |  |  |  | Cl Max: | 1.244 | at alpha= | 9.5 | deg
JavaFoil+Calcfoil stall+Eppler ext transition |  |  |  | L/D Max: | 104.723 | at alpha= | 6.5 | deg
Re: | 20000000 |  |  | Cd Min: | 0.0083 | at alpha= | -1 | deg
Mach: | 0.5 |  |  | Cl=0 at alpha= | -0.77465 | deg
|  |  |  | @ Cl=0.1, Cd= | 0.0086808
|  |  |  | @ Cl=0.4, Cd= | 0.0088716
|  |  |  | @ Cl=0.6, Cd= | 0.0091757
alpha (deg) | Cl | Cd | Cm | Cl/Cd
-20 | -1.053 | 0.17346 | 0.013 | -6.07
-19.5 | -1.037 | 0.14799 | 0.014 | -7.01
-19 | -0.997 | 0.16171 | 0.012 | -6.166
-18.5 | -0.985 | 0.1337 | 0.013 | -7.367
-18 | -0.942 | 0.14762 | 0.011 | -6.378
-17.5 | -0.932 | 0.11978 | 0.013 | -7.779
-17 | -0.885 | 0.14023 | 0.01 | -6.314
-16.5 | -0.87 | 0.11618 | 0.012 | -7.488
-16 | -0.832 | 0.12274 | 0.01 | -6.78
-15.5 | -0.812 | 0.10703 | 0.011 | -7.583
-15 | -0.834 | 0.06372 | 0.014 | -13.084
-14.5 | -0.754 | 0.10041 | 0.01 | -7.506
-14 | -0.821 | 0.03432 | 0.015 | -23.91
-13.5 | -0.717 | 0.07535 | 0.011 | -9.519
-13 | -0.785 | 0.02303 | 0.015 | -34.073
-12.5 | -0.767 | 0.01864 | 0.014 | -41.129
-12 | -0.745 | 0.01582 | 0.014 | -47.097
-11.5 | -0.708 | 0.0165 | 0.014 | -42.917
-11 | -0.684 | 0.01442 | 0.014 | -47.454
-10.5 | -0.647 | 0.01504 | 0.013 | -42.993
-10 | -0.622 | 0.01309 | 0.013 | -47.511
-9.5 | -0.587 | 0.01321 | 0.013 | -44.48
-9 | -0.554 | 0.01298 | 0.012 | -42.715
-8.5 | -0.746 | 0.01204 | 0.012 | -61.934
-8 | -0.816 | 0.01098 | 0.011 | -74.337
-7.5 | -0.815 | 0.00916 | 0.011 | -88.934
-7 | -0.787 | 0.00924 | 0.011 | -85.23
-6.5 | -0.745 | 0.00946 | 0.01 | -78.733
-6 | -0.694 | 0.00913 | 0.01 | -75.999
-5.5 | -0.638 | 0.0094 | 0.009 | -67.839
-5 | -0.577 | 0.00913 | 0.009 | -63.229
-4.5 | -0.514 | 0.0095 | 0.009 | -54.064
-4 | -0.448 | 0.00935 | 0.008 | -47.868
-3.5 | -0.38 | 0.00917 | 0.008 | -41.498
-3 | -0.312 | 0.00903 | 0.007 | -34.553
-2.5 | -0.243 | 0.00959 | 0.007 | -25.308
-2 | -0.173 | 0.00946 | 0.006 | -18.248
-1.5 | -0.102 | 0.00939 | 0.006 | -10.901
-1 | -0.032 | 0.0083 | 0.006 | -3.827
-0.5 | 0.039 | 0.00832 | 0.005 | 4.681
0 | 0.11 | 0.00874 | 0.005 | 12.533
0.5 | 0.18 | 0.00876 | 0.004 | 20.531
1 | 0.25 | 0.00878 | 0.004 | 28.508
1.5 | 0.32 | 0.00882 | 0.003 | 36.298
2 | 0.39 | 0.00886 | 0.003 | 43.995
2.5 | 0.459 | 0.00894 | 0.003 | 51.404
3 | 0.528 | 0.00852 | 0.002 | 62.049
3.5 | 0.597 | 0.00917 | 0.002 | 65.06
4 | 0.665 | 0.0093 | 0.001 | 71.475
4.5 | 0.732 | 0.00898 | 0.001 | 81.496
5 | 0.798 | 0.00923 | 0 | 86.468
5.5 | 0.863 | 0.00893 | 0 | 96.666
6 | 0.927 | 0.00916 | 0 | 101.111
6.5 | 0.988 | 0.00944 | -0.001 | 104.723
7 | 1.047 | 0.01073 | -0.001 | 97.602
7.5 | 1.103 | 0.01125 | -0.002 | 98.011
8 | 1.153 | 0.01181 | -0.002 | 97.624
8.5 | 1.196 | 0.01267 | -0.002 | 94.439
9 | 1.229 | 0.01389 | -0.003 | 88.444
9.5 | 1.244 | 0.01581 | -0.003 | 78.716
10 | 1.23 | 0.01971 | -0.004 | 62.39
10.5 | 1.168 | 0.02828 | -0.004 | 41.305
11 | 1.014 | 0.04583 | -0.004 | 22.12
11.5 | 0.722 | 0.06261 | -0.004 | 11.526
12 | 0.747 | 0.06714 | -0.004 | 11.126
12.5 | 0.752 | 0.09567 | -0.004 | 7.861
13 | 0.775 | 0.11345 | -0.004 | 6.833
13.5 | 0.802 | 0.12379 | -0.004 | 6.481
14 | 0.831 | 0.1334 | -0.004 | 6.226
14.5 | 0.859 | 0.14462 | -0.004 | 5.937

## 152. Re 20M Mach 0.50 (2)
BIGFOIL.COM POLAR EXPORT
NACA22114.5
NACA22114.5 |  |  |  | Cl Max: | 1.6932 | at alpha= | 12 | deg
XFOIL ncrit=9 |  |  |  | L/D Max: | 152.119 | at alpha= | 9.5 | deg
Re: | 20000000 |  |  | Cd Min: | 0.01349 | at alpha= | 12 | deg
Mach: | 0.5 |  |  | Cl=0 at alpha= | -99 | deg
|  |  |  | @ Cl=0.1, Cd= | 0.0055998
|  |  |  | @ Cl=0.4, Cd= | 0.0056342
|  |  |  | @ Cl=0.6, Cd= | 0.0058836
alpha (deg) | Cl | Cd | Cm | Cl/Cd
0 | 0.0988 | 0.0056 | 0.0087 | 17.6429
0.5 | 0.1594 | 0.00559 | 0.0105 | 28.5152
1 | 0.221 | 0.00556 | 0.0122 | 39.7482
1.5 | 0.2838 | 0.00554 | 0.0138 | 51.2274
2 | 0.3479 | 0.00561 | 0.0151 | 62.0143
2.5 | 0.4125 | 0.00564 | 0.0165 | 73.1383
3 | 0.4764 | 0.00575 | 0.0182 | 82.8522
3.5 | 0.5404 | 0.00579 | 0.0199 | 93.3333
4 | 0.6041 | 0.00589 | 0.0219 | 102.5637
4.5 | 0.6678 | 0.00602 | 0.0241 | 110.9302
5 | 0.7315 | 0.00612 | 0.0265 | 119.5261
5.5 | 0.7932 | 0.00629 | 0.0294 | 126.1049
6 | 0.8565 | 0.00641 | 0.0324 | 133.6193
6.5 | 0.9159 | 0.00663 | 0.0363 | 138.1448
7 | 0.9772 | 0.0068 | 0.0402 | 143.7059
7.5 | 1.033 | 0.00707 | 0.0453 | 146.1103
8 | 1.0848 | 0.00726 | 0.0514 | 149.4215
8.5 | 1.1236 | 0.00752 | 0.0601 | 149.4149
9 | 1.1666 | 0.00775 | 0.0683 | 150.529
9.5 | 1.3067 | 0.00859 | 0.0594 | 152.1187
10 | 1.4095 | 0.00939 | 0.0579 | 150.1065
10.5 | 1.495 | 0.01022 | 0.0599 | 146.2818
11 | 1.5485 | 0.01105 | 0.0673 | 140.1357
11.5 | 1.6216 | 0.01217 | 0.0717 | 133.2457
12 | 1.6932 | 0.01349 | 0.0765 | 125.5152