## index
index | Re | Mach | Datasource
1 | 50000 | 0 | JavaFoil+Calcfoil stall+Eppler ext transition
2 | 50000 | 0 | XFOIL ncrit=9
3 | 50000 | 0.1 | JavaFoil+Calcfoil stall+Eppler ext transition
4 | 50000 | 0.1 | XFOIL ncrit=9
5 | 50000 | 0.25 | JavaFoil+Calcfoil stall+Eppler ext transition
6 | 50000 | 0.25 | XFOIL ncrit=9
7 | 50000 | 0.5 | JavaFoil+Calcfoil stall+Eppler ext transition
8 | 50000 | 0.5 | XFOIL ncrit=9
9 | 100000 | 0 | JavaFoil+Calcfoil stall+Eppler ext transition
10 | 100000 | 0 | XFOIL ncrit=9
11 | 100000 | 0.1 | JavaFoil+Calcfoil stall+Eppler ext transition
12 | 100000 | 0.1 | XFOIL ncrit=9
13 | 100000 | 0.25 | JavaFoil+Calcfoil stall+Eppler ext transition
14 | 100000 | 0.25 | XFOIL ncrit=9
15 | 100000 | 0.5 | JavaFoil+Calcfoil stall+Eppler ext transition
16 | 100000 | 0.5 | XFOIL ncrit=9
17 | 250000 | 0 | JavaFoil+Calcfoil stall+Eppler ext transition
18 | 250000 | 0 | XFOIL ncrit=9
19 | 250000 | 0.1 | JavaFoil+Calcfoil stall+Eppler ext transition
20 | 250000 | 0.1 | XFOIL ncrit=9
21 | 250000 | 0.25 | JavaFoil+Calcfoil stall+Eppler ext transition
22 | 250000 | 0.25 | XFOIL ncrit=9
23 | 250000 | 0.5 | JavaFoil+Calcfoil stall+Eppler ext transition
24 | 250000 | 0.5 | XFOIL ncrit=9
25 | 500000 | 0 | JavaFoil+Calcfoil stall+Eppler ext transition
26 | 500000 | 0 | XFOIL ncrit=9
27 | 500000 | 0.1 | JavaFoil+Calcfoil stall+Eppler ext transition
28 | 500000 | 0.1 | XFOIL ncrit=9
29 | 500000 | 0.25 | JavaFoil+Calcfoil stall+Eppler ext transition
30 | 500000 | 0.25 | XFOIL ncrit=9
31 | 500000 | 0.5 | JavaFoil+Calcfoil stall+Eppler ext transition
32 | 500000 | 0.5 | XFOIL ncrit=9
33 | 750000 | 0 | JavaFoil+Calcfoil stall+Eppler ext transition
34 | 750000 | 0 | XFOIL ncrit=9
35 | 750000 | 0.1 | JavaFoil+Calcfoil stall+Eppler ext transition
36 | 750000 | 0.1 | XFOIL ncrit=9
37 | 750000 | 0.25 | JavaFoil+Calcfoil stall+Eppler ext transition
38 | 750000 | 0.25 | XFOIL ncrit=9
39 | 750000 | 0.5 | JavaFoil+Calcfoil stall+Eppler ext transition
40 | 750000 | 0.5 | XFOIL ncrit=9
41 | 1000000 | 0 | JavaFoil+Calcfoil stall+Eppler ext transition
42 | 1000000 | 0 | XFOIL ncrit=9
43 | 1000000 | 0.1 | JavaFoil+Calcfoil stall+Eppler ext transition
44 | 1000000 | 0.1 | XFOIL ncrit=9
45 | 1000000 | 0.25 | JavaFoil+Calcfoil stall+Eppler ext transition
46 | 1000000 | 0.25 | XFOIL ncrit=9
47 | 1000000 | 0.5 | JavaFoil+Calcfoil stall+Eppler ext transition
48 | 1000000 | 0.5 | XFOIL ncrit=9
49 | 2000000 | 0 | JavaFoil+Calcfoil stall+Eppler ext transition
50 | 2000000 | 0 | XFOIL ncrit=9
51 | 2000000 | 0.1 | JavaFoil+Calcfoil stall+Eppler ext transition
52 | 2000000 | 0.1 | XFOIL ncrit=9
53 | 2000000 | 0.25 | JavaFoil+Calcfoil stall+Eppler ext transition
54 | 2000000 | 0.25 | XFOIL ncrit=9
55 | 2000000 | 0.5 | JavaFoil+Calcfoil stall+Eppler ext transition
56 | 2000000 | 0.5 | XFOIL ncrit=9
57 | 3000000 | 0 | JavaFoil+Calcfoil stall+Eppler ext transition
58 | 3000000 | 0 | XFOIL ncrit=9
59 | 3000000 | 0.1 | JavaFoil+Calcfoil stall+Eppler ext transition
60 | 3000000 | 0.1 | XFOIL ncrit=9
61 | 3000000 | 0.25 | JavaFoil+Calcfoil stall+Eppler ext transition
62 | 3000000 | 0.25 | XFOIL ncrit=9
63 | 3000000 | 0.5 | JavaFoil+Calcfoil stall+Eppler ext transition
64 | 3000000 | 0.5 | XFOIL ncrit=9
65 | 4000000 | 0 | JavaFoil+Calcfoil stall+Eppler ext transition
66 | 4000000 | 0 | XFOIL ncrit=9
67 | 4000000 | 0.1 | JavaFoil+Calcfoil stall+Eppler ext transition
68 | 4000000 | 0.1 | XFOIL ncrit=9
69 | 4000000 | 0.25 | JavaFoil+Calcfoil stall+Eppler ext transition
70 | 4000000 | 0.25 | XFOIL ncrit=9
71 | 4000000 | 0.5 | JavaFoil+Calcfoil stall+Eppler ext transition
72 | 4000000 | 0.5 | XFOIL ncrit=9
73 | 5000000 | 0 | JavaFoil+Calcfoil stall+Eppler ext transition
74 | 5000000 | 0 | XFOIL ncrit=9
75 | 5000000 | 0.1 | JavaFoil+Calcfoil stall+Eppler ext transition
76 | 5000000 | 0.1 | XFOIL ncrit=9
77 | 5000000 | 0.25 | JavaFoil+Calcfoil stall+Eppler ext transition
78 | 5000000 | 0.25 | XFOIL ncrit=9
79 | 5000000 | 0.5 | JavaFoil+Calcfoil stall+Eppler ext transition
80 | 5000000 | 0.5 | XFOIL ncrit=9
81 | 6000000 | 0 | JavaFoil+Calcfoil stall+Eppler ext transition
82 | 6000000 | 0 | XFOIL ncrit=9
83 | 6000000 | 0.1 | JavaFoil+Calcfoil stall+Eppler ext transition
84 | 6000000 | 0.1 | XFOIL ncrit=9
85 | 6000000 | 0.25 | JavaFoil+Calcfoil stall+Eppler ext transition
86 | 6000000 | 0.25 | XFOIL ncrit=9
87 | 6000000 | 0.5 | JavaFoil+Calcfoil stall+Eppler ext transition
88 | 6000000 | 0.5 | XFOIL ncrit=9
89 | 7000000 | 0 | JavaFoil+Calcfoil stall+Eppler ext transition
90 | 7000000 | 0 | XFOIL ncrit=9
91 | 7000000 | 0.1 | JavaFoil+Calcfoil stall+Eppler ext transition
92 | 7000000 | 0.1 | XFOIL ncrit=9
93 | 7000000 | 0.25 | JavaFoil+Calcfoil stall+Eppler ext transition
94 | 7000000 | 0.25 | XFOIL ncrit=9
95 | 7000000 | 0.5 | JavaFoil+Calcfoil stall+Eppler ext transition
96 | 7000000 | 0.5 | XFOIL ncrit=9
97 | 8000000 | 0 | JavaFoil+Calcfoil stall+Eppler ext transition
98 | 8000000 | 0 | XFOIL ncrit=9
99 | 8000000 | 0.1 | JavaFoil+Calcfoil stall+Eppler ext transition
100 | 8000000 | 0.1 | XFOIL ncrit=9
101 | 8000000 | 0.25 | JavaFoil+Calcfoil stall+Eppler ext transition
102 | 8000000 | 0.25 | XFOIL ncrit=9
103 | 8000000 | 0.5 | JavaFoil+Calcfoil stall+Eppler ext transition
104 | 8000000 | 0.5 | XFOIL ncrit=9
105 | 10000000 | 0 | JavaFoil+Calcfoil stall+Eppler ext transition
106 | 10000000 | 0 | XFOIL ncrit=9
107 | 10000000 | 0.1 | JavaFoil+Calcfoil stall+Eppler ext transition
108 | 10000000 | 0.1 | XFOIL ncrit=9
109 | 10000000 | 0.25 | JavaFoil+Calcfoil stall+Eppler ext transition
110 | 10000000 | 0.25 | XFOIL ncrit=9
111 | 10000000 | 0.5 | JavaFoil+Calcfoil stall+Eppler ext transition
112 | 10000000 | 0.5 | XFOIL ncrit=9
113 | 12000000 | 0 | JavaFoil+Calcfoil stall+Eppler ext transition
114 | 12000000 | 0 | XFOIL ncrit=9
115 | 12000000 | 0.1 | JavaFoil+Calcfoil stall+Eppler ext transition
116 | 12000000 | 0.1 | XFOIL ncrit=9
117 | 12000000 | 0.25 | JavaFoil+Calcfoil stall+Eppler ext transition
118 | 12000000 | 0.25 | XFOIL ncrit=9
119 | 12000000 | 0.5 | JavaFoil+Calcfoil stall+Eppler ext transition
120 | 12000000 | 0.5 | XFOIL ncrit=9
121 | 14000000 | 0 | JavaFoil+Calcfoil stall+Eppler ext transition
122 | 14000000 | 0 | XFOIL ncrit=9
123 | 14000000 | 0.1 | JavaFoil+Calcfoil stall+Eppler ext transition
124 | 14000000 | 0.1 | XFOIL ncrit=9
125 | 14000000 | 0.25 | JavaFoil+Calcfoil stall+Eppler ext transition
126 | 14000000 | 0.25 | XFOIL ncrit=9
127 | 14000000 | 0.5 | JavaFoil+Calcfoil stall+Eppler ext transition
128 | 14000000 | 0.5 | XFOIL ncrit=9
129 | 16000000 | 0 | JavaFoil+Calcfoil stall+Eppler ext transition
130 | 16000000 | 0 | XFOIL ncrit=9
131 | 16000000 | 0.1 | JavaFoil+Calcfoil stall+Eppler ext transition
132 | 16000000 | 0.1 | XFOIL ncrit=9
133 | 16000000 | 0.25 | JavaFoil+Calcfoil stall+Eppler ext transition
134 | 16000000 | 0.25 | XFOIL ncrit=9
135 | 16000000 | 0.5 | JavaFoil+Calcfoil stall+Eppler ext transition
136 | 16000000 | 0.5 | XFOIL ncrit=9
137 | 18000000 | 0 | JavaFoil+Calcfoil stall+Eppler ext transition
138 | 18000000 | 0 | XFOIL ncrit=9
139 | 18000000 | 0.1 | JavaFoil+Calcfoil stall+Eppler ext transition
140 | 18000000 | 0.1 | XFOIL ncrit=9
141 | 18000000 | 0.25 | JavaFoil+Calcfoil stall+Eppler ext transition
142 | 18000000 | 0.25 | XFOIL ncrit=9
143 | 18000000 | 0.5 | JavaFoil+Calcfoil stall+Eppler ext transition
144 | 18000000 | 0.5 | XFOIL ncrit=9
145 | 20000000 | 0 | JavaFoil+Calcfoil stall+Eppler ext transition
146 | 20000000 | 0 | XFOIL ncrit=9
147 | 20000000 | 0.1 | JavaFoil+Calcfoil stall+Eppler ext transition
148 | 20000000 | 0.1 | XFOIL ncrit=9
149 | 20000000 | 0.25 | JavaFoil+Calcfoil stall+Eppler ext transition
150 | 20000000 | 0.25 | XFOIL ncrit=9
151 | 20000000 | 0.5 | JavaFoil+Calcfoil stall+Eppler ext transition
152 | 20000000 | 0.5 | XFOIL ncrit=9

## 1. Re 50k Mach 0.00 (1)
BIGFOIL.COM POLAR EXPORT
NACA65-516 a=0.6
NACA65-516 a=0.6 |  |  |  | Cl Max: | 1.283 | at alpha= | 12.5 | deg
JavaFoil+Calcfoil stall+Eppler ext transition |  |  |  | L/D Max: | 37.078 | at alpha= | 7 | deg
Re: | 50000 |  |  | Cd Min: | 0.01923 | at alpha= | -1 | deg
Mach: | 0 |  |  | Cl=0 at alpha= | -3.5102 | deg
|  |  |  | @ Cl=0.1, Cd= | 0.026012
|  |  |  | @ Cl=0.4, Cd= | 0.021368
|  |  |  | @ Cl=0.6, Cd= | 0.022813
alpha (deg) | Cl | Cd | Cm | Cl/Cd
-20 | -0.607 | 0.33412 | -0.015 | -1.817
-19.5 | -0.623 | 0.32067 | -0.016 | -1.944
-19 | -0.639 | 0.29965 | -0.017 | -2.134
-18.5 | -0.654 | 0.28534 | -0.016 | -2.291
-18 | -0.668 | 0.27033 | -0.017 | -2.47
-17.5 | -0.681 | 0.25107 | -0.019 | -2.712
-17 | -0.692 | 0.22778 | -0.02 | -3.039
-16.5 | -0.702 | 0.21392 | -0.02 | -3.281
-16 | -0.709 | 0.19986 | -0.02 | -3.548
-15.5 | -0.714 | 0.18889 | -0.02 | -3.782
-15 | -0.717 | 0.18035 | -0.021 | -3.977
-14.5 | -0.717 | 0.16214 | -0.021 | -4.423
-14 | -0.714 | 0.15446 | -0.021 | -4.621
-13.5 | -0.708 | 0.1435 | -0.022 | -4.93
-13 | -0.698 | 0.13544 | -0.022 | -5.153
-12.5 | -0.685 | 0.12349 | -0.022 | -5.545
-12 | -0.668 | 0.11659 | -0.023 | -5.731
-11.5 | -0.648 | 0.10978 | -0.023 | -5.902
-11 | -0.625 | 0.09997 | -0.023 | -6.247
-10.5 | -0.598 | 0.09475 | -0.024 | -6.309
-10 | -0.568 | 0.08838 | -0.024 | -6.423
-9.5 | -0.534 | 0.0818 | -0.024 | -6.535
-9 | -0.498 | 0.07684 | -0.025 | -6.475
-8.5 | -0.458 | 0.07123 | -0.025 | -6.425
-8 | -0.416 | 0.067 | -0.026 | -6.213
-7.5 | -0.374 | 0.06272 | -0.026 | -5.956
-7 | -0.33 | 0.05862 | -0.027 | -5.622
-6.5 | -0.285 | 0.05536 | -0.027 | -5.139
-6 | -0.239 | 0.05184 | -0.028 | -4.603
-5.5 | -0.192 | 0.04924 | -0.029 | -3.897
-5 | -0.144 | 0.04677 | -0.03 | -3.088
-4.5 | -0.096 | 0.04472 | -0.03 | -2.155
-4 | -0.048 | 0.0428 | -0.031 | -1.119
-3.5 | 0.001 | 0.04127 | -0.032 | 0.024
-3 | 0.05 | 0.03983 | -0.034 | 1.262
-2.5 | 0.124 | 0.01938 | -0.069 | 6.376
-2 | 0.185 | 0.01932 | -0.07 | 9.574
-1.5 | 0.241 | 0.01931 | -0.068 | 12.457
-1 | 0.303 | 0.01923 | -0.07 | 15.736
-0.5 | 0.365 | 0.01925 | -0.071 | 18.964
0 | 0.405 | 0.02167 | -0.072 | 18.683
0.5 | 0.462 | 0.02202 | -0.073 | 20.981
1 | 0.519 | 0.02232 | -0.074 | 23.246
1.5 | 0.576 | 0.02264 | -0.075 | 25.442
2 | 0.633 | 0.02305 | -0.076 | 27.442
2.5 | 0.689 | 0.02349 | -0.076 | 29.338
3 | 0.746 | 0.02411 | -0.077 | 30.924
3.5 | 0.802 | 0.0247 | -0.078 | 32.467
4 | 0.858 | 0.02544 | -0.079 | 33.711
4.5 | 0.907 | 0.02619 | -0.079 | 34.646
5 | 0.96 | 0.02704 | -0.08 | 35.519
5.5 | 1.012 | 0.02795 | -0.081 | 36.22
6 | 1.063 | 0.02898 | -0.081 | 36.674
6.5 | 1.142 | 0.03082 | -0.085 | 37.071
7 | 1.19 | 0.03211 | -0.086 | 37.078
7.5 | 1.236 | 0.03352 | -0.087 | 36.875
8 | 1.083 | 0.05852 | -0.041 | 18.503
8.5 | 1.118 | 0.06266 | -0.039 | 17.843
9 | 1.152 | 0.06674 | -0.039 | 17.259
9.5 | 1.183 | 0.07233 | -0.039 | 16.356
10 | 1.21 | 0.07733 | -0.038 | 15.643
10.5 | 1.232 | 0.08297 | -0.038 | 14.851
11 | 1.251 | 0.08822 | -0.037 | 14.179
11.5 | 1.266 | 0.09591 | -0.036 | 13.196
12 | 1.277 | 0.10361 | -0.037 | 12.323
12.5 | 1.283 | 0.11031 | -0.036 | 11.634
13 | 1.283 | 0.11987 | -0.036 | 10.699
13.5 | 1.276 | 0.12882 | -0.036 | 9.906
14 | 1.265 | 0.13772 | -0.035 | 9.187
14.5 | 1.25 | 0.14848 | -0.035 | 8.419
15 | 1.231 | 0.15625 | -0.035 | 7.88
15.5 | 1.209 | 0.17235 | -0.036 | 7.013
16 | 1.183 | 0.17869 | -0.035 | 6.62
16.5 | 1.155 | 0.19504 | -0.035 | 5.92
17 | 1.124 | 0.20888 | -0.034 | 5.381
17.5 | 1.092 | 0.22108 | -0.034 | 4.938

## 2. Re 50k Mach 0.00 (2)
BIGFOIL.COM POLAR EXPORT
NACA65-516 a=0.6
NACA65-516 a=0.6 |  |  |  | Cl Max: | 1.2469 | at alpha= | 13.5 | deg
XFOIL ncrit=9 |  |  |  | L/D Max: | 19.0872 | at alpha= | 13 | deg
Re: | 50000 |  |  | Cd Min: | 0.22758 | at alpha= | 18.5 | deg
Mach: | 0 |  |  | Cl=0 at alpha= | 2.9188 | deg
|  |  |  | @ Cl=0.1, Cd= | 0.055121
|  |  |  | @ Cl=0.4, Cd= | 0.080739
|  |  |  | @ Cl=0.6, Cd= | 0.10063
alpha (deg) | Cl | Cd | Cm | Cl/Cd
-10.5 | -0.4091 | 0.13745 | -0.0238 | -2.9764
-10 | -0.4267 | 0.13431 | -0.0205 | -3.177
-9.5 | -0.4382 | 0.13027 | -0.0171 | -3.3638
-9 | -0.43 | 0.12572 | -0.0131 | -3.4203
-8.5 | -0.4401 | 0.12178 | -0.0092 | -3.6139
-8 | -0.4714 | 0.11978 | -0.004 | -3.9355
-7.5 | -0.4462 | 0.11371 | -0.0009 | -3.924
-7 | -0.4525 | 0.10965 | 0.0035 | -4.1268
-5.5 | -0.6721 | 0.05946 | -0.0268 | -11.3034
-5 | -0.6382 | 0.05234 | -0.0269 | -12.1934
-4.5 | -0.5999 | 0.04759 | -0.0261 | -12.6056
-4 | -0.559 | 0.0443 | -0.025 | -12.6185
-3.5 | -0.5159 | 0.04176 | -0.0237 | -12.3539
-3 | -0.4734 | 0.03998 | -0.0221 | -11.8409
-2.5 | -0.4315 | 0.03886 | -0.0202 | -11.104
-2 | -0.3903 | 0.03797 | -0.0185 | -10.2792
-1 | -0.2257 | 0.04208 | -0.0168 | -5.3636
-0.5 | -0.2345 | 0.04008 | -0.011 | -5.8508
0 | -0.2302 | 0.03871 | -0.0071 | -5.9468
0.5 | -0.1998 | 0.03911 | -0.0072 | -5.1087
1 | -0.162 | 0.04028 | -0.0082 | -4.0218
1.5 | -0.1232 | 0.0418 | -0.0091 | -2.9474
2 | -0.0847 | 0.04353 | -0.0099 | -1.9458
2.5 | -0.0469 | 0.04545 | -0.0106 | -1.0319
3 | 0.0091 | 0.04895 | -0.0149 | 0.1859
3.5 | 0.074 | 0.05347 | -0.0209 | 1.384
4 | 0.1247 | 0.05669 | -0.0244 | 2.1997
5 | 0.2217 | 0.06395 | -0.0303 | 3.4668
5.5 | 0.2686 | 0.0677 | -0.033 | 3.9675
6.5 | 0.3473 | 0.07497 | -0.0362 | 4.6325
7.5 | 0.4213 | 0.08307 | -0.0392 | 5.0716
9 | 0.5241 | 0.09649 | -0.0435 | 5.4317
9.5 | 0.56 | 0.10127 | -0.045 | 5.5298
10 | 0.6544 | 0.09976 | -0.0443 | 6.5597
10.5 | 0.7321 | 0.09926 | -0.0439 | 7.3756
11 | 0.7884 | 0.0981 | -0.0416 | 8.0367
12 | 1.0379 | 0.05935 | -0.0151 | 17.4878
12.5 | 1.1227 | 0.06055 | -0.0128 | 18.5417
13 | 1.2317 | 0.06453 | -0.0143 | 19.0872
13.5 | 1.2469 | 0.07168 | -0.0122 | 17.3954
14 | 1.2303 | 0.07962 | -0.0095 | 15.4521
14.5 | 1.1904 | 0.08939 | -0.0079 | 13.3169
15 | 1.1311 | 0.10163 | -0.0088 | 11.1296
15.5 | 1.0674 | 0.11694 | -0.0135 | 9.1278
17 | 0.828 | 0.2064 | -0.0711 | 4.0116
17.5 | 0.8495 | 0.21481 | -0.0734 | 3.9547
18 | 0.8804 | 0.22514 | -0.075 | 3.9105
18.5 | 0.875 | 0.22758 | -0.0802 | 3.8448

## 3. Re 50k Mach 0.10 (1)
BIGFOIL.COM POLAR EXPORT
NACA65-516 a=0.6
NACA65-516 a=0.6 |  |  |  | Cl Max: | 1.278 | at alpha= | 12.5 | deg
JavaFoil+Calcfoil stall+Eppler ext transition |  |  |  | L/D Max: | 37.139 | at alpha= | 6.5 | deg
Re: | 50000 |  |  | Cd Min: | 0.0193 | at alpha= | -1 | deg
Mach: | 0.1 |  |  | Cl=0 at alpha= | -3.5102 | deg
|  |  |  | @ Cl=0.1, Cd= | 0.026139
|  |  |  | @ Cl=0.4, Cd= | 0.021318
|  |  |  | @ Cl=0.6, Cd= | 0.022881
alpha (deg) | Cl | Cd | Cm | Cl/Cd
-19.5 | -0.575 | 0.34343 | -0.016 | -1.674
-19 | -0.594 | 0.31738 | -0.016 | -1.87
-18.5 | -0.611 | 0.29557 | -0.014 | -2.068
-18 | -0.628 | 0.28124 | -0.015 | -2.234
-17.5 | -0.645 | 0.26159 | -0.019 | -2.466
-17 | -0.66 | 0.23434 | -0.02 | -2.816
-16.5 | -0.673 | 0.21904 | -0.02 | -3.071
-16 | -0.683 | 0.20914 | -0.02 | -3.268
-15.5 | -0.692 | 0.19361 | -0.02 | -3.574
-15 | -0.698 | 0.18369 | -0.021 | -3.799
-14.5 | -0.701 | 0.17245 | -0.021 | -4.063
-14 | -0.7 | 0.15491 | -0.021 | -4.52
-13.5 | -0.697 | 0.14661 | -0.022 | -4.751
-13 | -0.689 | 0.13526 | -0.022 | -5.096
-12.5 | -0.678 | 0.12776 | -0.022 | -5.309
-12 | -0.663 | 0.11852 | -0.023 | -5.598
-11.5 | -0.645 | 0.10947 | -0.023 | -5.89
-11 | -0.623 | 0.10243 | -0.023 | -6.08
-10.5 | -0.597 | 0.09436 | -0.024 | -6.326
-10 | -0.568 | 0.08801 | -0.024 | -6.45
-9.5 | -0.535 | 0.08268 | -0.024 | -6.473
-9 | -0.498 | 0.07678 | -0.025 | -6.492
-8.5 | -0.459 | 0.07202 | -0.025 | -6.37
-8 | -0.418 | 0.06714 | -0.026 | -6.219
-7.5 | -0.375 | 0.06262 | -0.026 | -5.985
-7 | -0.331 | 0.05903 | -0.027 | -5.604
-6.5 | -0.286 | 0.05572 | -0.027 | -5.126
-6 | -0.24 | 0.05214 | -0.028 | -4.596
-5.5 | -0.193 | 0.04945 | -0.029 | -3.897
-5 | -0.145 | 0.04693 | -0.03 | -3.092
-4.5 | -0.097 | 0.04484 | -0.03 | -2.16
-4 | -0.048 | 0.04291 | -0.031 | -1.122
-3.5 | 0.001 | 0.04135 | -0.032 | 0.024
-3 | 0.05 | 0.03995 | -0.034 | 1.263
-2.5 | 0.124 | 0.01951 | -0.069 | 6.364
-2 | 0.186 | 0.01934 | -0.07 | 9.611
-1.5 | 0.241 | 0.01942 | -0.069 | 12.427
-1 | 0.304 | 0.0193 | -0.07 | 15.732
-0.5 | 0.367 | 0.01933 | -0.071 | 18.961
0 | 0.407 | 0.02174 | -0.072 | 18.717
0.5 | 0.464 | 0.02207 | -0.074 | 21.033
1 | 0.521 | 0.0224 | -0.075 | 23.28
1.5 | 0.579 | 0.02273 | -0.075 | 25.464
2 | 0.636 | 0.02314 | -0.076 | 27.475
2.5 | 0.693 | 0.02365 | -0.077 | 29.293
3 | 0.749 | 0.02421 | -0.078 | 30.954
3.5 | 0.806 | 0.0249 | -0.078 | 32.358
4 | 0.862 | 0.02555 | -0.079 | 33.74
4.5 | 0.911 | 0.0263 | -0.08 | 34.645
5 | 0.965 | 0.02714 | -0.08 | 35.548
5.5 | 1.017 | 0.02807 | -0.081 | 36.232
6 | 1.068 | 0.02912 | -0.082 | 36.672
6.5 | 1.117 | 0.03007 | -0.083 | 37.139
7 | 1.195 | 0.03237 | -0.086 | 36.924
7.5 | 1.241 | 0.03381 | -0.087 | 36.71
8 | 1.087 | 0.05873 | -0.04 | 18.502
8.5 | 1.122 | 0.06268 | -0.039 | 17.901
9 | 1.155 | 0.06743 | -0.039 | 17.135
9.5 | 1.186 | 0.07236 | -0.038 | 16.389
10 | 1.212 | 0.07854 | -0.038 | 15.431
10.5 | 1.233 | 0.08311 | -0.037 | 14.839
11 | 1.251 | 0.09056 | -0.037 | 13.811
11.5 | 1.264 | 0.09815 | -0.036 | 12.877
12 | 1.273 | 0.10334 | -0.036 | 12.319
12.5 | 1.278 | 0.11311 | -0.037 | 11.297
13 | 1.274 | 0.12002 | -0.036 | 10.613
13.5 | 1.264 | 0.13111 | -0.036 | 9.643
14 | 1.25 | 0.13841 | -0.035 | 9.03
14.5 | 1.231 | 0.14894 | -0.035 | 8.264
15 | 1.208 | 0.16635 | -0.035 | 7.26
15.5 | 1.181 | 0.17435 | -0.035 | 6.772
16 | 1.15 | 0.18145 | -0.034 | 6.34
16.5 | 1.117 | 0.19913 | -0.034 | 5.612
17 | 1.082 | 0.2148 | -0.034 | 5.038
17.5 | 1.045 | 0.2317 | -0.033 | 4.51

## 4. Re 50k Mach 0.10 (2)
BIGFOIL.COM POLAR EXPORT
NACA65-516 a=0.6
NACA65-516 a=0.6 |  |  |  | Cl Max: | 1.2383 | at alpha= | 13.5 | deg
XFOIL ncrit=9 |  |  |  | L/D Max: | 18.6121 | at alpha= | 11.5 | deg
Re: | 50000 |  |  | Cd Min: | 0.22835 | at alpha= | 18.5 | deg
Mach: | 0.1 |  |  | Cl=0 at alpha= | 2.9217 | deg
|  |  |  | @ Cl=0.1, Cd= | 0.055279
|  |  |  | @ Cl=0.4, Cd= | 0.08096
|  |  |  | @ Cl=0.6, Cd= | 0.10156
alpha (deg) | Cl | Cd | Cm | Cl/Cd
-10.5 | -0.4107 | 0.13837 | -0.0238 | -2.9681
-10 | -0.4286 | 0.13525 | -0.0206 | -3.1689
-9.5 | -0.43 | 0.13043 | -0.0171 | -3.2968
-9 | -0.4301 | 0.12647 | -0.0131 | -3.4008
-8.5 | -0.4374 | 0.12232 | -0.0093 | -3.5759
-8 | -0.4716 | 0.12052 | -0.0041 | -3.913
-7.5 | -0.4444 | 0.11425 | -0.0011 | -3.8897
-7 | -0.4514 | 0.1102 | 0.0033 | -4.0962
-5.5 | -0.6751 | 0.0606 | -0.0267 | -11.1403
-5 | -0.6425 | 0.05319 | -0.0269 | -12.0793
-4.5 | -0.6047 | 0.04822 | -0.0262 | -12.5404
-4 | -0.5639 | 0.04479 | -0.0251 | -12.5899
-3.5 | -0.5206 | 0.04214 | -0.0238 | -12.3541
-3 | -0.4775 | 0.04031 | -0.0223 | -11.8457
-2.5 | -0.4353 | 0.03917 | -0.0204 | -11.1131
-2 | -0.394 | 0.03819 | -0.0186 | -10.3168
-1 | -0.225 | 0.04243 | -0.0172 | -5.3029
-0.5 | -0.2336 | 0.04045 | -0.0113 | -5.775
0 | -0.2312 | 0.03896 | -0.0071 | -5.9343
0.5 | -0.202 | 0.03926 | -0.0071 | -5.1452
1 | -0.1642 | 0.04041 | -0.008 | -4.0634
1.5 | -0.1252 | 0.04192 | -0.009 | -2.9866
2 | -0.0865 | 0.04366 | -0.0098 | -1.9812
2.5 | -0.0485 | 0.04558 | -0.0105 | -1.0641
3 | 0.009 | 0.04917 | -0.0151 | 0.18304
4 | 0.1249 | 0.05695 | -0.0245 | 2.1932
4.5 | 0.1823 | 0.06139 | -0.029 | 2.9695
5.5 | 0.2703 | 0.06813 | -0.0333 | 3.9674
6 | 0.3157 | 0.07249 | -0.0358 | 4.3551
6.5 | 0.3486 | 0.07534 | -0.0364 | 4.627
7.5 | 0.4225 | 0.08342 | -0.0394 | 5.0647
8 | 0.4718 | 0.08923 | -0.0426 | 5.2875
9 | 0.528 | 0.09703 | -0.0438 | 5.4416
9.5 | 0.5733 | 0.10237 | -0.046 | 5.6003
10 | 0.6742 | 0.09932 | -0.0447 | 6.7882
10.5 | 0.7208 | 0.10024 | -0.0434 | 7.1907
11 | 0.8118 | 0.09603 | -0.041 | 8.4536
11.5 | 1.0406 | 0.05591 | -0.0211 | 18.6121
12 | 1.0384 | 0.06014 | -0.0144 | 17.2664
12.5 | 1.1258 | 0.06142 | -0.0122 | 18.3295
13 | 1.222 | 0.06575 | -0.0129 | 18.5856
13.5 | 1.2383 | 0.07314 | -0.0111 | 16.9305
14 | 1.2138 | 0.08142 | -0.0085 | 14.9079
14.5 | 1.1712 | 0.09159 | -0.0075 | 12.7874
15 | 1.1127 | 0.10432 | -0.0093 | 10.6662
15.5 | 1.0543 | 0.11987 | -0.0146 | 8.7954
16 | 0.893 | 0.1664 | -0.0434 | 5.3666
17 | 0.8295 | 0.20716 | -0.0716 | 4.0042
17.5 | 0.8517 | 0.2157 | -0.0739 | 3.9485
18 | 0.881 | 0.22569 | -0.0757 | 3.9036
18.5 | 0.8766 | 0.22835 | -0.0809 | 3.8388

## 5. Re 50k Mach 0.25 (1)
BIGFOIL.COM POLAR EXPORT
NACA65-516 a=0.6
NACA65-516 a=0.6 |  |  |  | Cl Max: | 1.242 | at alpha= | 11.5 | deg
JavaFoil+Calcfoil stall+Eppler ext transition |  |  |  | L/D Max: | 36.291 | at alpha= | 6 | deg
Re: | 50000 |  |  | Cd Min: | 0.01966 | at alpha= | -2 | deg
Mach: | 0.25 |  |  | Cl=0 at alpha= | -3.51 | deg
|  |  |  | @ Cl=0.1, Cd= | 0.027382
|  |  |  | @ Cl=0.4, Cd= | 0.021133
|  |  |  | @ Cl=0.6, Cd= | 0.023278
alpha (deg) | Cl | Cd | Cm | Cl/Cd
-17 | -0.356 | 0.38197 | -0.016 | -0.932
-16.5 | -0.404 | 0.32734 | -0.015 | -1.236
-16 | -0.449 | 0.30196 | -0.015 | -1.486
-15.5 | -0.489 | 0.25755 | -0.016 | -1.897
-15 | -0.525 | 0.23329 | -0.021 | -2.25
-14.5 | -0.555 | 0.20966 | -0.021 | -2.649
-14 | -0.581 | 0.19241 | -0.022 | -3.017
-13.5 | -0.6 | 0.17668 | -0.022 | -3.396
-13 | -0.613 | 0.1592 | -0.022 | -3.852
-12.5 | -0.62 | 0.14517 | -0.022 | -4.271
-12 | -0.621 | 0.13203 | -0.023 | -4.702
-11.5 | -0.615 | 0.12176 | -0.023 | -5.052
-11 | -0.604 | 0.11058 | -0.024 | -5.458
-10.5 | -0.586 | 0.10338 | -0.024 | -5.67
-10 | -0.563 | 0.09562 | -0.025 | -5.891
-9.5 | -0.536 | 0.08789 | -0.025 | -6.094
-9 | -0.502 | 0.08177 | -0.025 | -6.137
-8.5 | -0.464 | 0.075 | -0.026 | -6.183
-8 | -0.423 | 0.06971 | -0.026 | -6.075
-7.5 | -0.381 | 0.06435 | -0.027 | -5.923
-7 | -0.337 | 0.06045 | -0.027 | -5.578
-6.5 | -0.292 | 0.05645 | -0.028 | -5.169
-6 | -0.245 | 0.05325 | -0.028 | -4.602
-5.5 | -0.197 | 0.05014 | -0.03 | -3.936
-5 | -0.149 | 0.0475 | -0.03 | -3.13
-4.5 | -0.099 | 0.04546 | -0.031 | -2.185
-4 | -0.049 | 0.04336 | -0.032 | -1.139
-3.5 | 0.001 | 0.04177 | -0.033 | 0.025
-3 | 0.052 | 0.04038 | -0.034 | 1.283
-2.5 | 0.128 | 0.0198 | -0.071 | 6.444
-2 | 0.191 | 0.01966 | -0.072 | 9.714
-1.5 | 0.247 | 0.01991 | -0.07 | 12.392
-1 | 0.311 | 0.01975 | -0.071 | 15.726
-0.5 | 0.375 | 0.01972 | -0.073 | 19.016
0 | 0.418 | 0.02215 | -0.074 | 18.852
0.5 | 0.477 | 0.02247 | -0.075 | 21.215
1 | 0.535 | 0.02289 | -0.077 | 23.398
1.5 | 0.594 | 0.02323 | -0.077 | 25.575
2 | 0.653 | 0.0237 | -0.078 | 27.541
2.5 | 0.711 | 0.02424 | -0.079 | 29.33
3 | 0.769 | 0.02483 | -0.08 | 30.971
3.5 | 0.827 | 0.02554 | -0.08 | 32.374
4 | 0.885 | 0.02627 | -0.081 | 33.689
4.5 | 0.935 | 0.0271 | -0.082 | 34.512
5 | 0.989 | 0.02805 | -0.083 | 35.277
5.5 | 1.043 | 0.02902 | -0.083 | 35.925
6 | 1.094 | 0.03014 | -0.084 | 36.291
6.5 | 1.174 | 0.03259 | -0.088 | 36.015
7 | 1.221 | 0.03391 | -0.088 | 36.018
7.5 | 1.073 | 0.05569 | -0.043 | 19.265
8 | 1.108 | 0.05978 | -0.04 | 18.541
8.5 | 1.142 | 0.06464 | -0.04 | 17.669
9 | 1.173 | 0.06958 | -0.04 | 16.853
9.5 | 1.2 | 0.07563 | -0.039 | 15.86
10 | 1.22 | 0.08103 | -0.038 | 15.054
10.5 | 1.233 | 0.0878 | -0.037 | 14.046
11 | 1.241 | 0.09654 | -0.036 | 12.851
11.5 | 1.242 | 0.1046 | -0.037 | 11.872
12 | 1.236 | 0.11426 | -0.036 | 10.815
12.5 | 1.222 | 0.12365 | -0.035 | 9.887
13 | 1.196 | 0.1341 | -0.035 | 8.918
13.5 | 1.16 | 0.15116 | -0.035 | 7.671
14 | 1.115 | 0.16564 | -0.035 | 6.73
14.5 | 1.062 | 0.17548 | -0.034 | 6.051
15 | 1.001 | 0.20159 | -0.034 | 4.968
15.5 | 0.934 | 0.22383 | -0.033 | 4.175
16 | 0.862 | 0.25492 | -0.03 | 3.38
16.5 | 0.784 | 0.28998 | -0.029 | 2.704

## 6. Re 50k Mach 0.25 (2)
BIGFOIL.COM POLAR EXPORT
NACA65-516 a=0.6
NACA65-516 a=0.6 |  |  |  | Cl Max: | 1.1748 | at alpha= | 13.5 | deg
XFOIL ncrit=9 |  |  |  | L/D Max: | 17.0915 | at alpha= | 11.5 | deg
Re: | 50000 |  |  | Cd Min: | 0.23282 | at alpha= | 18.5 | deg
Mach: | 0.25 |  |  | Cl=0 at alpha= | 2.9288 | deg
|  |  |  | @ Cl=0.1, Cd= | 0.056795
|  |  |  | @ Cl=0.4, Cd= | 0.082497
|  |  |  | @ Cl=0.6, Cd= | 0.10009
alpha (deg) | Cl | Cd | Cm | Cl/Cd
-10.5 | -0.4216 | 0.1436 | -0.0241 | -2.9359
-10 | -0.4366 | 0.14009 | -0.0209 | -3.1166
-9.5 | -0.4121 | 0.13327 | -0.0173 | -3.0922
-9 | -0.4364 | 0.13093 | -0.0135 | -3.3331
-8 | -0.454 | 0.12295 | -0.0054 | -3.6926
-7.5 | -0.436 | 0.11718 | -0.0023 | -3.7208
-7 | -0.4474 | 0.11326 | 0.0021 | -3.9502
-6.5 | -0.4645 | 0.10982 | 0.0074 | -4.2296
-6 | -0.6803 | 0.08145 | -0.0197 | -8.3524
-5.5 | -0.6875 | 0.06657 | -0.0262 | -10.3275
-5 | -0.6636 | 0.058 | -0.027 | -11.4414
-4.5 | -0.6297 | 0.05195 | -0.0266 | -12.1213
-4 | -0.5901 | 0.0477 | -0.0258 | -12.3711
-3.5 | -0.5462 | 0.04439 | -0.0247 | -12.3046
-3 | -0.501 | 0.04219 | -0.0233 | -11.8749
-2.5 | -0.4574 | 0.04055 | -0.0215 | -11.2799
-2 | -0.4138 | 0.03957 | -0.0193 | -10.4574
-1.5 | -0.3698 | 0.03846 | -0.0182 | -9.6152
-1 | -0.2222 | 0.04431 | -0.0189 | -5.0147
-0.5 | -0.2285 | 0.04247 | -0.0133 | -5.3803
0 | -0.2332 | 0.04057 | -0.0078 | -5.7481
0.5 | -0.213 | 0.0402 | -0.0062 | -5.2985
1 | -0.1763 | 0.04113 | -0.007 | -4.2864
1.5 | -0.1364 | 0.0426 | -0.0081 | -3.2019
2 | -0.0965 | 0.04435 | -0.009 | -2.1759
2.5 | -0.0572 | 0.04631 | -0.0099 | -1.2352
3 | 0.0095 | 0.05063 | -0.0161 | 0.18764
4 | 0.1287 | 0.05875 | -0.0258 | 2.1906
4.5 | 0.1736 | 0.06183 | -0.028 | 2.8077
5 | 0.225 | 0.06579 | -0.0312 | 3.42
5.5 | 0.2727 | 0.07007 | -0.0339 | 3.8918
7 | 0.3865 | 0.08092 | -0.038 | 4.7763
8 | 0.4626 | 0.08981 | -0.0413 | 5.1509
8.5 | 0.4932 | 0.09424 | -0.0422 | 5.2334
9 | 0.5273 | 0.09904 | -0.0436 | 5.3241
10 | 0.6702 | 0.1011 | -0.0435 | 6.6291
10.5 | 0.7252 | 0.10213 | -0.0425 | 7.1008
11 | 0.8015 | 0.09926 | -0.0395 | 8.0748
11.5 | 1.026 | 0.06003 | -0.0153 | 17.0915
12 | 1.053 | 0.06377 | -0.0109 | 16.5125
12.5 | 1.1298 | 0.06679 | -0.0089 | 16.9157
13 | 1.1643 | 0.07325 | -0.0076 | 15.8949
13.5 | 1.1748 | 0.08129 | -0.0064 | 14.452
14 | 1.1563 | 0.09106 | -0.006 | 12.6982
14.5 | 1.1101 | 0.10287 | -0.0076 | 10.7913
15 | 0.965 | 0.13063 | -0.0229 | 7.3873
17 | 0.8391 | 0.21139 | -0.0744 | 3.9694
17.5 | 0.8648 | 0.22078 | -0.0767 | 3.917
18 | 0.8852 | 0.22874 | -0.0795 | 3.8699
18.5 | 0.8865 | 0.23282 | -0.0847 | 3.8077

## 7. Re 50k Mach 0.50 (1)
BIGFOIL.COM POLAR EXPORT
NACA65-516 a=0.6
NACA65-516 a=0.6 |  |  |  | Cl Max: | 1.285 | at alpha= | 20 | deg
JavaFoil+Calcfoil stall+Eppler ext transition |  |  |  | L/D Max: | 34.128 | at alpha= | 5.5 | deg
Re: | 50000 |  |  | Cd Min: | 0.02132 | at alpha= | -1.5 | deg
Mach: | 0.5 |  |  | Cl=0 at alpha= | -3.5089 | deg
|  |  |  | @ Cl=0.1, Cd= | 0.041187
|  |  |  | @ Cl=0.4, Cd= | 0.022076
|  |  |  | @ Cl=0.6, Cd= | 0.025078
alpha (deg) | Cl | Cd | Cm | Cl/Cd
-20 | -0.923 | 0.43066 | -0.029 | -2.144
-19.5 | -0.896 | 0.42669 | -0.029 | -2.1
-19 | -0.867 | 0.41211 | -0.029 | -2.105
-18.5 | -0.839 | 0.40352 | -0.028 | -2.078
-18 | -0.811 | 0.39857 | -0.029 | -2.035
-17.5 | -0.784 | 0.3845 | -0.029 | -2.038
-17 | -0.756 | 0.40432 | -0.029 | -1.871
-16.5 | -0.729 | 0.37781 | -0.03 | -1.929
-16 | -0.699 | 0.3534 | -0.028 | -1.979
-15.5 | -0.672 | 0.33555 | -0.028 | -2.001
-15 | -0.644 | 0.33601 | -0.029 | -1.917
-14.5 | -0.616 | 0.33478 | -0.029 | -1.841
-14 | -0.589 | 0.32814 | -0.029 | -1.794
-13.5 | -0.561 | 0.31202 | -0.03 | -1.798
-13 | -0.532 | 0.29033 | -0.028 | -1.831
-12.5 | -0.504 | 0.28201 | -0.028 | -1.787
-12 | -0.476 | 0.26237 | -0.028 | -1.815
-11.5 | -0.448 | 0.26924 | -0.029 | -1.664
-11 | -0.42 | 0.25452 | -0.029 | -1.651
-10.5 | -0.392 | 0.25417 | -0.029 | -1.544
-10 | -0.364 | 0.2366 | -0.026 | -1.537
-9.5 | -0.336 | 0.20476 | -0.027 | -1.64
-9 | -0.308 | 0.20709 | -0.027 | -1.486
-8.5 | -0.28 | 0.20027 | -0.028 | -1.397
-8 | -0.362 | 0.10631 | -0.028 | -3.409
-7.5 | -0.371 | 0.08766 | -0.028 | -4.227
-7 | -0.346 | 0.07479 | -0.029 | -4.62
-6.5 | -0.308 | 0.06514 | -0.03 | -4.73
-6 | -0.264 | 0.05933 | -0.031 | -4.444
-5.5 | -0.215 | 0.05467 | -0.031 | -3.932
-5 | -0.163 | 0.0509 | -0.032 | -3.208
-4.5 | -0.11 | 0.04804 | -0.034 | -2.284
-4 | -0.055 | 0.04539 | -0.035 | -1.207
-3.5 | 0.001 | 0.04359 | -0.036 | 0.026
-3 | 0.058 | 0.04202 | -0.037 | 1.373
-2.5 | 0.115 | 0.04089 | -0.038 | 2.805
-2 | 0.213 | 0.02144 | -0.08 | 9.951
-1.5 | 0.285 | 0.02132 | -0.081 | 13.37
-1 | 0.338 | 0.02236 | -0.077 | 15.127
-0.5 | 0.41 | 0.02203 | -0.079 | 18.613
0 | 0.465 | 0.02407 | -0.081 | 19.325
0.5 | 0.531 | 0.02456 | -0.082 | 21.617
1 | 0.597 | 0.02505 | -0.084 | 23.817
1.5 | 0.662 | 0.02565 | -0.085 | 25.796
2 | 0.727 | 0.02594 | -0.087 | 28.016
2.5 | 0.791 | 0.02713 | -0.088 | 29.175
3 | 0.856 | 0.02788 | -0.088 | 30.71
3.5 | 0.921 | 0.02879 | -0.089 | 31.988
4 | 0.985 | 0.02981 | -0.09 | 33.051
4.5 | 1.037 | 0.03102 | -0.091 | 33.428
5 | 1.096 | 0.03234 | -0.092 | 33.879
5.5 | 1.151 | 0.03373 | -0.092 | 34.128
6 | 1.233 | 0.03748 | -0.096 | 32.889
6.5 | 1.09 | 0.05197 | -0.049 | 20.966
7 | 1.122 | 0.05684 | -0.044 | 19.732
7.5 | 1.146 | 0.06311 | -0.043 | 18.158
8 | 1.156 | 0.06899 | -0.042 | 16.76
8.5 | 1.141 | 0.08027 | -0.039 | 14.218
9 | 1.071 | 0.09948 | -0.037 | 10.77
9.5 | 0.717 | 0.18443 | -0.036 | 3.89
10 | 0.744 | 0.21948 | -0.036 | 3.391
10.5 | 0.772 | 0.22402 | -0.044 | 3.446
11 | 0.799 | 0.24241 | -0.043 | 3.294
11.5 | 0.825 | 0.24547 | -0.044 | 3.362
12 | 0.853 | 0.28555 | -0.05 | 2.988
12.5 | 0.88 | 0.28544 | -0.05 | 3.082
13 | 0.906 | 0.29277 | -0.051 | 3.096
13.5 | 0.934 | 0.29408 | -0.055 | 3.177
14 | 0.961 | 0.33692 | -0.056 | 2.852
14.5 | 0.987 | 0.33031 | -0.057 | 2.988
15 | 1.016 | 0.33179 | -0.061 | 3.062
15.5 | 1.042 | 0.36504 | -0.062 | 2.855
16 | 1.068 | 0.38107 | -0.063 | 2.803
16.5 | 1.097 | 0.42746 | -0.067 | 2.567
17 | 1.123 | 0.41593 | -0.067 | 2.7
17.5 | 1.149 | 0.41087 | -0.068 | 2.796
18 | 1.175 | 0.42261 | -0.069 | 2.781
18.5 | 1.204 | 0.46356 | -0.073 | 2.598
19 | 1.23 | 0.43553 | -0.073 | 2.824
19.5 | 1.256 | 0.48295 | -0.074 | 2.6
20 | 1.285 | 0.50467 | -0.077 | 2.547

## 8. Re 50k Mach 0.50 (2)
BIGFOIL.COM POLAR EXPORT
NACA65-516 a=0.6
NACA65-516 a=0.6 |  |  |  | Cl Max: | 1.0191 | at alpha= | 20 | deg
XFOIL ncrit=9 |  |  |  | L/D Max: | 11.562 | at alpha= | 11.5 | deg
Re: | 50000 |  |  | Cd Min: | 0.28375 | at alpha= | 20 | deg
Mach: | 0.5 |  |  | Cl=0 at alpha= | 3.0423 | deg
|  |  |  | @ Cl=0.1, Cd= | 0.06242
|  |  |  | @ Cl=0.4, Cd= | 0.089191
|  |  |  | @ Cl=0.6, Cd= | 0.10367
alpha (deg) | Cl | Cd | Cm | Cl/Cd
-9.5 | -0.4114 | 0.14877 | -0.0189 | -2.7653
-9 | -0.4017 | 0.14297 | -0.0159 | -2.8097
-8.5 | -0.409 | 0.13901 | -0.0127 | -2.9422
-7.5 | -0.4207 | 0.12988 | -0.0063 | -3.2391
-7 | -0.4219 | 0.12497 | -0.0032 | -3.376
-6.5 | -0.5388 | 0.10878 | -0.0207 | -4.9531
-6 | -0.5802 | 0.09987 | -0.022 | -5.8096
-5.5 | -0.6379 | 0.09015 | -0.0239 | -7.076
-5 | -0.6673 | 0.08101 | -0.0241 | -8.2373
-4.5 | -0.6863 | 0.07154 | -0.0257 | -9.5932
-4 | -0.6746 | 0.06385 | -0.0256 | -10.5654
-3.5 | -0.6467 | 0.05714 | -0.0257 | -11.3178
-3 | -0.6058 | 0.05182 | -0.0255 | -11.6905
-2.5 | -0.557 | 0.04809 | -0.0248 | -11.5824
-2 | -0.5066 | 0.04558 | -0.0231 | -11.1145
-1.5 | -0.455 | 0.04411 | -0.0207 | -10.3151
-1 | -0.4047 | 0.0432 | -0.0185 | -9.3681
0 | -0.2203 | 0.04873 | -0.0146 | -4.5208
0.5 | -0.2228 | 0.04689 | -0.0086 | -4.7515
1 | -0.2165 | 0.04552 | -0.0041 | -4.7562
1.5 | -0.1848 | 0.04595 | -0.0038 | -4.0218
2 | -0.1422 | 0.04744 | -0.005 | -2.9975
2.5 | -0.0731 | 0.05135 | -0.0112 | -1.4236
3.5 | 0.0617 | 0.05996 | -0.0227 | 1.029
4 | 0.1126 | 0.06323 | -0.0253 | 1.7808
4.5 | 0.1715 | 0.06766 | -0.0293 | 2.5347
5 | 0.2154 | 0.07109 | -0.0309 | 3.03
5.5 | 0.2662 | 0.07534 | -0.0337 | 3.5333
6 | 0.3093 | 0.07955 | -0.0354 | 3.8881
6.5 | 0.354 | 0.08384 | -0.0374 | 4.2223
7 | 0.3892 | 0.08796 | -0.0383 | 4.4247
7.5 | 0.4414 | 0.09391 | -0.0414 | 4.7002
8 | 0.4847 | 0.09903 | -0.0433 | 4.8945
8.5 | 0.5155 | 0.10328 | -0.0438 | 4.9913
9 | 0.6016 | 0.10368 | -0.0429 | 5.8025
9.5 | 0.6415 | 0.10651 | -0.0422 | 6.0229
10 | 0.6854 | 0.10959 | -0.0416 | 6.2542
10.5 | 0.7557 | 0.11055 | -0.0397 | 6.8358
11 | 0.7983 | 0.11064 | -0.0357 | 7.2153
11.5 | 0.9793 | 0.0847 | -0.0111 | 11.562
12 | 0.9493 | 0.09747 | -0.0142 | 9.7394
12.5 | 0.9178 | 0.11192 | -0.0198 | 8.2005
13 | 0.9014 | 0.12517 | -0.0252 | 7.2014
13.5 | 0.8673 | 0.14345 | -0.0358 | 6.046
14 | 0.8628 | 0.15658 | -0.0424 | 5.5103
14.5 | 0.8699 | 0.16783 | -0.0476 | 5.1832
15 | 0.8713 | 0.18033 | -0.0546 | 4.8317
15.5 | 0.8807 | 0.19232 | -0.0609 | 4.5793
16 | 0.8848 | 0.20461 | -0.0685 | 4.3243
17 | 0.8991 | 0.23303 | -0.0869 | 3.8583
17.5 | 0.9178 | 0.2409 | -0.0913 | 3.8099
18 | 0.9331 | 0.2483 | -0.0964 | 3.758
18.5 | 0.9625 | 0.26014 | -0.0999 | 3.6999
19 | 0.9818 | 0.26756 | -0.1045 | 3.6695
19.5 | 0.9956 | 0.27367 | -0.1101 | 3.638
20 | 1.0191 | 0.28375 | -0.1145 | 3.5915

## 9. Re 100k Mach 0.00 (1)
BIGFOIL.COM POLAR EXPORT
NACA65-516 a=0.6
NACA65-516 a=0.6 |  |  |  | Cl Max: | 1.284 | at alpha= | 8 | deg
JavaFoil+Calcfoil stall+Eppler ext transition |  |  |  | L/D Max: | 49.995 | at alpha= | 6 | deg
Re: | 100000 |  |  | Cd Min: | 0.01411 | at alpha= | -1.5 | deg
Mach: | 0 |  |  | Cl=0 at alpha= | -3.5102 | deg
|  |  |  | @ Cl=0.1, Cd= | 0.015605
|  |  |  | @ Cl=0.4, Cd= | 0.015425
|  |  |  | @ Cl=0.6, Cd= | 0.016703
alpha (deg) | Cl | Cd | Cm | Cl/Cd
-20 | -0.608 | 0.28744 | -0.017 | -2.115
-19.5 | -0.624 | 0.2772 | -0.018 | -2.251
-19 | -0.64 | 0.24778 | -0.018 | -2.582
-18.5 | -0.655 | 0.24087 | -0.019 | -2.718
-18 | -0.668 | 0.22332 | -0.019 | -2.993
-17.5 | -0.681 | 0.20516 | -0.02 | -3.321
-17 | -0.693 | 0.19625 | -0.02 | -3.529
-16.5 | -0.702 | 0.18371 | -0.021 | -3.822
-16 | -0.71 | 0.175 | -0.021 | -4.055
-15.5 | -0.715 | 0.16295 | -0.022 | -4.387
-15 | -0.718 | 0.1497 | -0.022 | -4.793
-14.5 | -0.717 | 0.14217 | -0.023 | -5.047
-14 | -0.714 | 0.13237 | -0.022 | -5.393
-13.5 | -0.708 | 0.1247 | -0.022 | -5.674
-13 | -0.698 | 0.11776 | -0.023 | -5.927
-12.5 | -0.685 | 0.1084 | -0.023 | -6.318
-12 | -0.668 | 0.1024 | -0.023 | -6.526
-11.5 | -0.648 | 0.09666 | -0.023 | -6.705
-11 | -0.625 | 0.08863 | -0.024 | -7.047
-10.5 | -0.598 | 0.08346 | -0.025 | -7.163
-10 | -0.568 | 0.07836 | -0.025 | -7.245
-9.5 | -0.535 | 0.07299 | -0.025 | -7.323
-9 | -0.498 | 0.06834 | -0.025 | -7.281
-8.5 | -0.458 | 0.06434 | -0.026 | -7.113
-8 | -0.416 | 0.05991 | -0.027 | -6.95
-7.5 | -0.374 | 0.05661 | -0.027 | -6.6
-7 | -0.33 | 0.05303 | -0.028 | -6.216
-6.5 | -0.285 | 0.05017 | -0.028 | -5.673
-6 | -0.239 | 0.04736 | -0.029 | -5.041
-5.5 | -0.192 | 0.04464 | -0.03 | -4.3
-5 | -0.145 | 0.04256 | -0.031 | -3.395
-4.5 | -0.096 | 0.04069 | -0.031 | -2.37
-4 | -0.048 | 0.03892 | -0.032 | -1.231
-3.5 | 0.001 | 0.03732 | -0.034 | 0.027
-3 | 0.062 | 0.01566 | -0.069 | 3.978
-2.5 | 0.124 | 0.01557 | -0.07 | 7.938
-2 | 0.185 | 0.01542 | -0.071 | 11.999
-1.5 | 0.247 | 0.01411 | -0.072 | 17.502
-1 | 0.308 | 0.01414 | -0.072 | 21.808
-0.5 | 0.37 | 0.01424 | -0.073 | 25.953
0 | 0.41 | 0.01582 | -0.074 | 25.941
0.5 | 0.468 | 0.01601 | -0.075 | 29.247
1 | 0.526 | 0.01633 | -0.075 | 32.188
1.5 | 0.583 | 0.0166 | -0.076 | 35.151
2 | 0.641 | 0.01695 | -0.077 | 37.785
2.5 | 0.698 | 0.01732 | -0.078 | 40.281
3 | 0.755 | 0.01776 | -0.078 | 42.484
3.5 | 0.811 | 0.01825 | -0.079 | 44.449
4 | 0.867 | 0.01885 | -0.08 | 46.015
4.5 | 0.917 | 0.01938 | -0.081 | 47.341
5 | 0.971 | 0.02001 | -0.081 | 48.513
5.5 | 1.023 | 0.02073 | -0.082 | 49.365
6 | 1.074 | 0.02148 | -0.083 | 49.995
6.5 | 1.146 | 0.02632 | -0.086 | 43.538
7 | 1.194 | 0.02749 | -0.086 | 43.438
7.5 | 1.24 | 0.02874 | -0.087 | 43.168
8 | 1.284 | 0.03005 | -0.088 | 42.746
8.5 | 1.121 | 0.05752 | -0.044 | 19.482
9 | 1.153 | 0.06151 | -0.041 | 18.74
9.5 | 1.184 | 0.0661 | -0.04 | 17.906
10 | 1.21 | 0.07103 | -0.039 | 17.041
10.5 | 1.233 | 0.07512 | -0.039 | 16.41
11 | 1.251 | 0.08055 | -0.038 | 15.536
11.5 | 1.266 | 0.08722 | -0.038 | 14.516
12 | 1.277 | 0.09211 | -0.038 | 13.866
12.5 | 1.284 | 0.09809 | -0.037 | 13.086
13 | 1.283 | 0.10502 | -0.037 | 12.214

## 10. Re 100k Mach 0.00 (2)
BIGFOIL.COM POLAR EXPORT
NACA65-516 a=0.6
NACA65-516 a=0.6 |  |  |  | Cl Max: | 1.276 | at alpha= | 14.5 | deg
XFOIL ncrit=9 |  |  |  | L/D Max: | 28.6361 | at alpha= | 10.5 | deg
Re: | 100000 |  |  | Cd Min: | 0.21332 | at alpha= | 19.5 | deg
Mach: | 0 |  |  | Cl=0 at alpha= | 0.73352 | deg
|  |  |  | @ Cl=0.1, Cd= | 0.04725
|  |  |  | @ Cl=0.4, Cd= | 0.059556
|  |  |  | @ Cl=0.6, Cd= | 0.060124
alpha (deg) | Cl | Cd | Cm | Cl/Cd
-10.5 | -0.2002 | 0.09827 | -0.0958 | -2.0372
-10 | -0.184 | 0.09101 | -0.1021 | -2.0218
-9.5 | -0.179 | 0.08524 | -0.1051 | -2.1
-9 | -0.1698 | 0.07973 | -0.1076 | -2.1297
-7 | -0.4558 | 0.05271 | -0.0833 | -8.6473
-6.5 | -0.466 | 0.04877 | -0.074 | -9.5551
-6 | -0.4347 | 0.04481 | -0.0717 | -9.701
-5.5 | -0.6049 | 0.04941 | -0.0395 | -12.2425
-5 | -0.5601 | 0.04495 | -0.0397 | -12.4605
-4.5 | -0.5078 | 0.04242 | -0.0405 | -11.9708
-3.5 | -0.4095 | 0.03953 | -0.04 | -10.3592
-3 | -0.3471 | 0.03922 | -0.0425 | -8.8501
-2.5 | -0.3067 | 0.03838 | -0.041 | -7.9911
-2 | -0.2661 | 0.03821 | -0.0399 | -6.9641
-1 | -0.2081 | 0.03767 | -0.029 | -5.5243
-0.5 | -0.1908 | 0.03866 | -0.0201 | -4.9353
0.5 | -0.0085 | 0.04379 | -0.0376 | -0.19411
1 | 0.0097 | 0.04374 | -0.0362 | 0.22176
1.5 | 0.0559 | 0.04551 | -0.0383 | 1.2283
2.5 | 0.1578 | 0.04953 | -0.0421 | 3.1859
3 | 0.1957 | 0.05122 | -0.0419 | 3.8208
3.5 | 0.236 | 0.05318 | -0.042 | 4.4378
4 | 0.2784 | 0.05532 | -0.0424 | 5.0325
5 | 0.3845 | 0.06001 | -0.0451 | 6.4073
5.5 | 0.474 | 0.05739 | -0.0457 | 8.2593
6 | 0.5349 | 0.05834 | -0.0467 | 9.1687
6.5 | 0.5853 | 0.05937 | -0.0466 | 9.8585
7 | 0.6159 | 0.06094 | -0.045 | 10.1067
7.5 | 0.6708 | 0.06147 | -0.045 | 10.9126
8 | 0.7307 | 0.06139 | -0.045 | 11.9026
8.5 | 0.7982 | 0.06013 | -0.0448 | 13.2746
9 | 0.8367 | 0.06011 | -0.0426 | 13.9195
10.5 | 1.0939 | 0.0382 | -0.0332 | 28.6361
11 | 1.0631 | 0.04325 | -0.0255 | 24.5803
11.5 | 1.0417 | 0.04966 | -0.021 | 20.9766
12 | 1.0584 | 0.053 | -0.0181 | 19.9698
12.5 | 1.1009 | 0.0546 | -0.0158 | 20.163
13 | 1.1665 | 0.05602 | -0.0148 | 20.8229
13.5 | 1.242 | 0.0592 | -0.0152 | 20.9797
14 | 1.2702 | 0.06455 | -0.0136 | 19.6778
14.5 | 1.276 | 0.07102 | -0.0116 | 17.9668
15 | 1.2673 | 0.07808 | -0.0098 | 16.2308
15.5 | 1.2427 | 0.08661 | -0.0087 | 14.3482
16 | 1.1863 | 0.09857 | -0.0095 | 12.0351
16.5 | 1.122 | 0.11353 | -0.0141 | 9.8829
17 | 1.0554 | 0.13222 | -0.0233 | 7.9822
17.5 | 1.0039 | 0.15311 | -0.0351 | 6.5567
18 | 0.6781 | 0.19274 | -0.0582 | 3.5182
18.5 | 0.6704 | 0.19998 | -0.0632 | 3.3523
19.5 | 0.6827 | 0.21332 | -0.0698 | 3.2004

## 11. Re 100k Mach 0.10 (1)
BIGFOIL.COM POLAR EXPORT
NACA65-516 a=0.6
NACA65-516 a=0.6 |  |  |  | Cl Max: | 1.289 | at alpha= | 8 | deg
JavaFoil+Calcfoil stall+Eppler ext transition |  |  |  | L/D Max: | 50.856 | at alpha= | 6.5 | deg
Re: | 100000 |  |  | Cd Min: | 0.01414 | at alpha= | -1.5 | deg
Mach: | 0.1 |  |  | Cl=0 at alpha= | -3.5102 | deg
|  |  |  | @ Cl=0.1, Cd= | 0.015653
|  |  |  | @ Cl=0.4, Cd= | 0.015376
|  |  |  | @ Cl=0.6, Cd= | 0.016754
alpha (deg) | Cl | Cd | Cm | Cl/Cd
-19.5 | -0.576 | 0.29171 | -0.018 | -1.973
-19 | -0.594 | 0.26074 | -0.018 | -2.279
-18.5 | -0.612 | 0.26053 | -0.018 | -2.35
-18 | -0.629 | 0.23447 | -0.019 | -2.684
-17.5 | -0.645 | 0.21328 | -0.019 | -3.026
-17 | -0.66 | 0.20145 | -0.02 | -3.277
-16.5 | -0.673 | 0.18975 | -0.021 | -3.547
-16 | -0.684 | 0.18182 | -0.021 | -3.761
-15.5 | -0.692 | 0.16627 | -0.022 | -4.164
-15 | -0.698 | 0.15856 | -0.022 | -4.403
-14.5 | -0.701 | 0.14346 | -0.023 | -4.887
-14 | -0.7 | 0.13458 | -0.022 | -5.204
-13.5 | -0.697 | 0.12739 | -0.022 | -5.468
-13 | -0.689 | 0.11813 | -0.023 | -5.835
-12.5 | -0.678 | 0.11013 | -0.023 | -6.159
-12 | -0.664 | 0.10352 | -0.023 | -6.41
-11.5 | -0.645 | 0.09674 | -0.023 | -6.666
-11 | -0.623 | 0.09049 | -0.024 | -6.882
-10.5 | -0.597 | 0.08345 | -0.024 | -7.153
-10 | -0.568 | 0.0783 | -0.025 | -7.25
-9.5 | -0.535 | 0.07417 | -0.025 | -7.216
-9 | -0.499 | 0.0692 | -0.025 | -7.205
-8.5 | -0.459 | 0.06437 | -0.026 | -7.128
-8 | -0.418 | 0.05997 | -0.027 | -6.963
-7.5 | -0.375 | 0.05663 | -0.027 | -6.62
-7 | -0.331 | 0.05334 | -0.028 | -6.203
-6.5 | -0.286 | 0.05045 | -0.028 | -5.664
-6 | -0.24 | 0.04733 | -0.029 | -5.065
-5.5 | -0.193 | 0.0448 | -0.03 | -4.304
-5 | -0.145 | 0.04255 | -0.031 | -3.411
-4.5 | -0.097 | 0.04079 | -0.032 | -2.376
-4 | -0.048 | 0.03901 | -0.033 | -1.234
-3.5 | 0.001 | 0.03751 | -0.033 | 0.027
-3 | 0.063 | 0.01575 | -0.07 | 3.974
-2.5 | 0.124 | 0.01559 | -0.07 | 7.966
-2 | 0.186 | 0.01544 | -0.071 | 12.042
-1.5 | 0.248 | 0.01414 | -0.072 | 17.553
-1 | 0.31 | 0.01415 | -0.073 | 21.898
-0.5 | 0.372 | 0.01427 | -0.074 | 26.042
0 | 0.412 | 0.01585 | -0.074 | 26.013
0.5 | 0.47 | 0.01612 | -0.075 | 29.191
1 | 0.528 | 0.01639 | -0.076 | 32.238
1.5 | 0.586 | 0.01667 | -0.077 | 35.16
2 | 0.644 | 0.01702 | -0.077 | 37.814
2.5 | 0.701 | 0.01743 | -0.078 | 40.224
3 | 0.758 | 0.01784 | -0.079 | 42.516
3.5 | 0.815 | 0.01839 | -0.079 | 44.303
4 | 0.871 | 0.01892 | -0.08 | 46.072
4.5 | 0.921 | 0.0195 | -0.081 | 47.26
5 | 0.975 | 0.02016 | -0.082 | 48.383
5.5 | 1.028 | 0.02086 | -0.082 | 49.292
6 | 1.079 | 0.0216 | -0.083 | 49.955
6.5 | 1.128 | 0.02218 | -0.084 | 50.856
7 | 1.199 | 0.02773 | -0.087 | 43.242
7.5 | 1.245 | 0.029 | -0.087 | 42.94
8 | 1.289 | 0.03033 | -0.088 | 42.498
8.5 | 1.124 | 0.05773 | -0.043 | 19.468
9 | 1.156 | 0.06165 | -0.04 | 18.751
9.5 | 1.187 | 0.06632 | -0.04 | 17.891
10 | 1.213 | 0.07132 | -0.039 | 17.001
10.5 | 1.234 | 0.0764 | -0.039 | 16.152
11 | 1.251 | 0.08196 | -0.039 | 15.268
11.5 | 1.264 | 0.08788 | -0.037 | 14.387
12 | 1.273 | 0.09298 | -0.038 | 13.697
12.5 | 1.278 | 0.09981 | -0.038 | 12.807
13 | 1.274 | 0.10892 | -0.037 | 11.698

## 12. Re 100k Mach 0.10 (2)
BIGFOIL.COM POLAR EXPORT
NACA65-516 a=0.6
NACA65-516 a=0.6 |  |  |  | Cl Max: | 1.2633 | at alpha= | 14 | deg
XFOIL ncrit=9 |  |  |  | L/D Max: | 28.7126 | at alpha= | 10.5 | deg
Re: | 100000 |  |  | Cd Min: | 0.22779 | at alpha= | 19 | deg
Mach: | 0.1 |  |  | Cl=0 at alpha= | 0.77752 | deg
|  |  |  | @ Cl=0.1, Cd= | 0.047645
|  |  |  | @ Cl=0.4, Cd= | 0.056401
|  |  |  | @ Cl=0.6, Cd= | 0.060725
alpha (deg) | Cl | Cd | Cm | Cl/Cd
-9.5 | -0.1712 | 0.08574 | -0.1057 | -1.9967
-9 | -0.1655 | 0.08045 | -0.1076 | -2.0572
-7 | -0.4503 | 0.0531 | -0.085 | -8.4802
-6.5 | -0.4689 | 0.04964 | -0.0744 | -9.446
-6 | -0.4344 | 0.0453 | -0.0727 | -9.5894
-5.5 | -0.394 | 0.04212 | -0.0712 | -9.3542
-5 | -0.3739 | 0.04045 | -0.0663 | -9.2435
-4.5 | -0.5147 | 0.04277 | -0.0403 | -12.0341
-3.5 | -0.4116 | 0.0399 | -0.0405 | -10.3158
-3 | -0.3497 | 0.03955 | -0.0428 | -8.842
-2.5 | -0.3068 | 0.03873 | -0.0416 | -7.9215
-2 | -0.2684 | 0.03838 | -0.0401 | -6.9932
-1.5 | -0.2252 | 0.03748 | -0.0376 | -6.0085
-1 | -0.2074 | 0.03789 | -0.0298 | -5.4737
-0.5 | -0.1907 | 0.0388 | -0.0208 | -4.9149
0.5 | -0.0121 | 0.04394 | -0.0369 | -0.27538
1 | 0.0097 | 0.04396 | -0.0362 | 0.22066
1.5 | 0.0516 | 0.04544 | -0.0377 | 1.1356
2 | 0.1236 | 0.04872 | -0.043 | 2.5369
2.5 | 0.1604 | 0.04992 | -0.0426 | 3.2131
3.5 | 0.2386 | 0.05347 | -0.0424 | 4.4623
4 | 0.2821 | 0.0556 | -0.0428 | 5.0737
5 | 0.4161 | 0.05651 | -0.0448 | 7.3633
5.5 | 0.4812 | 0.05743 | -0.0462 | 8.3789
6 | 0.5431 | 0.05838 | -0.0472 | 9.3028
6.5 | 0.5677 | 0.06008 | -0.045 | 9.4491
7 | 0.6183 | 0.06109 | -0.045 | 10.1211
7.5 | 0.6761 | 0.06149 | -0.0451 | 10.9953
8 | 0.7379 | 0.0613 | -0.0451 | 12.0375
8.5 | 0.8071 | 0.05988 | -0.0449 | 13.4786
9 | 0.8426 | 0.05996 | -0.0424 | 14.0527
9.5 | 0.9873 | 0.04657 | -0.0409 | 21.2003
10.5 | 1.0951 | 0.03814 | -0.0318 | 28.7126
11 | 1.0559 | 0.0445 | -0.0246 | 23.7281
11.5 | 1.0385 | 0.05064 | -0.0203 | 20.5075
12 | 1.058 | 0.05377 | -0.0175 | 19.6764
12.5 | 1.1036 | 0.05523 | -0.0152 | 19.9819
13 | 1.1707 | 0.0568 | -0.0141 | 20.6109
13.5 | 1.2407 | 0.06037 | -0.0142 | 20.5516
14 | 1.2633 | 0.06608 | -0.0124 | 19.1177
14.5 | 1.2629 | 0.07296 | -0.0104 | 17.3095
15 | 1.2452 | 0.08075 | -0.0087 | 15.4204
15.5 | 1.2133 | 0.08998 | -0.0082 | 13.4841
16 | 1.161 | 0.1023 | -0.0102 | 11.349
16.5 | 1.0989 | 0.1179 | -0.016 | 9.3206
17 | 1.0387 | 0.13671 | -0.0258 | 7.5978
18 | 0.9231 | 0.21195 | -0.064 | 4.3553
18.5 | 0.8974 | 0.21865 | -0.0746 | 4.1043
19 | 0.9243 | 0.22779 | -0.0759 | 4.0577

## 13. Re 100k Mach 0.25 (1)
BIGFOIL.COM POLAR EXPORT
NACA65-516 a=0.6
NACA65-516 a=0.6 |  |  |  | Cl Max: | 1.313 | at alpha= | 8 | deg
JavaFoil+Calcfoil stall+Eppler ext transition |  |  |  | L/D Max: | 49.253 | at alpha= | 6 | deg
Re: | 100000 |  |  | Cd Min: | 0.01442 | at alpha= | -1 | deg
Mach: | 0.25 |  |  | Cl=0 at alpha= | -3.51 | deg
|  |  |  | @ Cl=0.1, Cd= | 0.015879
|  |  |  | @ Cl=0.4, Cd= | 0.015238
|  |  |  | @ Cl=0.6, Cd= | 0.017097
alpha (deg) | Cl | Cd | Cm | Cl/Cd
-17 | -0.356 | 0.28497 | -0.018 | -1.25
-16.5 | -0.405 | 0.26069 | -0.019 | -1.553
-16 | -0.449 | 0.24379 | -0.016 | -1.841
-15.5 | -0.489 | 0.2119 | -0.021 | -2.31
-15 | -0.525 | 0.19009 | -0.022 | -2.762
-14.5 | -0.556 | 0.17571 | -0.022 | -3.162
-14 | -0.581 | 0.1577 | -0.023 | -3.683
-13.5 | -0.6 | 0.14739 | -0.024 | -4.073
-13 | -0.613 | 0.13377 | -0.023 | -4.584
-12.5 | -0.62 | 0.123 | -0.023 | -5.041
-12 | -0.621 | 0.11447 | -0.024 | -5.424
-11.5 | -0.615 | 0.1055 | -0.024 | -5.831
-11 | -0.604 | 0.09663 | -0.025 | -6.246
-10.5 | -0.586 | 0.08934 | -0.025 | -6.561
-10 | -0.563 | 0.08192 | -0.025 | -6.877
-9.5 | -0.536 | 0.07748 | -0.025 | -6.913
-9 | -0.502 | 0.07182 | -0.026 | -6.988
-8.5 | -0.464 | 0.06649 | -0.026 | -6.975
-8 | -0.424 | 0.06207 | -0.027 | -6.823
-7.5 | -0.381 | 0.05794 | -0.028 | -6.581
-7 | -0.337 | 0.05471 | -0.028 | -6.164
-6.5 | -0.292 | 0.05083 | -0.029 | -5.741
-6 | -0.245 | 0.04819 | -0.029 | -5.086
-5.5 | -0.197 | 0.04534 | -0.031 | -4.354
-5 | -0.149 | 0.04298 | -0.031 | -3.461
-4.5 | -0.099 | 0.04109 | -0.032 | -2.419
-4 | -0.049 | 0.03933 | -0.033 | -1.256
-3.5 | 0.001 | 0.03783 | -0.034 | 0.027
-3 | 0.064 | 0.01598 | -0.071 | 4.024
-2.5 | 0.128 | 0.0158 | -0.072 | 8.076
-2 | 0.191 | 0.01567 | -0.073 | 12.187
-1.5 | 0.255 | 0.01444 | -0.074 | 17.661
-1 | 0.318 | 0.01442 | -0.075 | 22.077
-0.5 | 0.382 | 0.0145 | -0.075 | 26.321
0 | 0.423 | 0.01618 | -0.076 | 26.142
0.5 | 0.483 | 0.01646 | -0.077 | 29.32
1 | 0.542 | 0.01673 | -0.078 | 32.403
1.5 | 0.602 | 0.01711 | -0.079 | 35.162
2 | 0.66 | 0.0175 | -0.079 | 37.739
2.5 | 0.719 | 0.01786 | -0.08 | 40.263
3 | 0.778 | 0.01834 | -0.081 | 42.392
3.5 | 0.836 | 0.01892 | -0.082 | 44.179
4 | 0.894 | 0.01951 | -0.082 | 45.85
4.5 | 0.945 | 0.0201 | -0.083 | 47.016
5 | 1 | 0.0208 | -0.084 | 48.062
5.5 | 1.053 | 0.02157 | -0.084 | 48.832
6 | 1.105 | 0.02243 | -0.085 | 49.253
6.5 | 1.177 | 0.028 | -0.088 | 42.058
7 | 1.225 | 0.02902 | -0.089 | 42.225
7.5 | 1.271 | 0.03048 | -0.09 | 41.684
8 | 1.313 | 0.03185 | -0.09 | 41.215
8.5 | 1.143 | 0.05896 | -0.041 | 19.379
9 | 1.173 | 0.06319 | -0.041 | 18.565
9.5 | 1.2 | 0.06816 | -0.04 | 17.606
10 | 1.22 | 0.07382 | -0.04 | 16.533
10.5 | 1.234 | 0.08043 | -0.039 | 15.342
11 | 1.241 | 0.087 | -0.037 | 14.264
11.5 | 1.242 | 0.09361 | -0.038 | 13.27
12 | 1.236 | 0.10216 | -0.037 | 12.099
12.5 | 1.223 | 0.10928 | -0.037 | 11.189
13 | 1.196 | 0.11754 | -0.036 | 10.175

## 14. Re 100k Mach 0.25 (2)
BIGFOIL.COM POLAR EXPORT
NACA65-516 a=0.6
NACA65-516 a=0.6 |  |  |  | Cl Max: | 1.222 | at alpha= | 13.5 | deg
XFOIL ncrit=9 |  |  |  | L/D Max: | 24.9124 | at alpha= | 10.5 | deg
Re: | 100000 |  |  | Cd Min: | 0.22428 | at alpha= | 18.5 | deg
Mach: | 0.25 |  |  | Cl=0 at alpha= | 0.77632 | deg
|  |  |  | @ Cl=0.1, Cd= | 0.04839
|  |  |  | @ Cl=0.4, Cd= | 0.056106
|  |  |  | @ Cl=0.6, Cd= | 0.061384
alpha (deg) | Cl | Cd | Cm | Cl/Cd
-9.5 | -0.1345 | 0.08785 | -0.1103 | -1.531
-9 | -0.1374 | 0.08328 | -0.1106 | -1.6499
-8.5 | -0.2268 | 0.0801 | -0.1111 | -2.8315
-7 | -0.4528 | 0.06008 | -0.0869 | -7.5366
-6.5 | -0.4679 | 0.05238 | -0.0796 | -8.9328
-6 | -0.4351 | 0.04827 | -0.0774 | -9.0139
-5.5 | -0.431 | 0.04571 | -0.0706 | -9.429
-5 | -0.3904 | 0.0427 | -0.0687 | -9.1429
-4.5 | -0.5141 | 0.04562 | -0.0458 | -11.2692
-4 | -0.4772 | 0.04273 | -0.0432 | -11.1678
-3.5 | -0.4148 | 0.04201 | -0.0447 | -9.8738
-3 | -0.3746 | 0.04022 | -0.0428 | -9.3138
-2.5 | -0.3161 | 0.0405 | -0.0439 | -7.8049
-1.5 | -0.2331 | 0.039 | -0.0413 | -5.9769
-1 | -0.2008 | 0.03954 | -0.0343 | -5.0784
-0.5 | -0.1875 | 0.03992 | -0.0246 | -4.6969
0 | -0.1522 | 0.04133 | -0.0183 | -3.6826
0.5 | -0.0273 | 0.0454 | -0.0342 | -0.60132
1 | 0.0221 | 0.04585 | -0.0384 | 0.48201
1.5 | 0.0485 | 0.04635 | -0.0374 | 1.0464
2 | 0.0906 | 0.04797 | -0.0384 | 1.8887
2.5 | 0.1363 | 0.05001 | -0.0395 | 2.7255
3 | 0.1932 | 0.05281 | -0.042 | 3.6584
3.5 | 0.2441 | 0.05517 | -0.0434 | 4.4245
4 | 0.2733 | 0.05655 | -0.0418 | 4.8329
4.5 | 0.3917 | 0.05573 | -0.0464 | 7.0285
5 | 0.4217 | 0.05709 | -0.0445 | 7.3866
5.5 | 0.4728 | 0.05848 | -0.0447 | 8.0848
6 | 0.5299 | 0.05969 | -0.0452 | 8.8775
6.5 | 0.5893 | 0.06069 | -0.0457 | 9.71
7 | 0.6175 | 0.06252 | -0.0439 | 9.8768
7.5 | 0.6714 | 0.06325 | -0.0437 | 10.615
8 | 0.7341 | 0.06317 | -0.0435 | 11.621
8.5 | 0.774 | 0.06388 | -0.0417 | 12.1165
9 | 0.847 | 0.06147 | -0.0406 | 13.7791
9.5 | 0.9542 | 0.05205 | -0.0371 | 18.3324
10 | 1.0299 | 0.04538 | -0.0327 | 22.695
10.5 | 1.067 | 0.04283 | -0.026 | 24.9124
11 | 1.0278 | 0.05052 | -0.0208 | 20.3444
11.5 | 1.0298 | 0.05525 | -0.0173 | 18.6389
12 | 1.0659 | 0.05715 | -0.0141 | 18.6509
12.5 | 1.1278 | 0.05848 | -0.0119 | 19.2852
13 | 1.1808 | 0.06183 | -0.0103 | 19.0975
13.5 | 1.222 | 0.06731 | -0.0093 | 18.1548
14 | 1.2145 | 0.07469 | -0.0074 | 16.2605
14.5 | 1.1933 | 0.0835 | -0.0065 | 14.291
15 | 1.159 | 0.09389 | -0.0073 | 12.3442
15.5 | 1.1153 | 0.10631 | -0.0107 | 10.491
16 | 1.07 | 0.12069 | -0.0168 | 8.8657
16.5 | 1.0288 | 0.13682 | -0.0252 | 7.5194
17 | 0.9066 | 0.18499 | -0.0557 | 4.9008
17.5 | 0.8786 | 0.20927 | -0.0711 | 4.1984
18.5 | 0.9051 | 0.22428 | -0.0792 | 4.0356

## 15. Re 100k Mach 0.50 (1)
BIGFOIL.COM POLAR EXPORT
NACA65-516 a=0.6
NACA65-516 a=0.6 |  |  |  | Cl Max: | 1.285 | at alpha= | 20 | deg
JavaFoil+Calcfoil stall+Eppler ext transition |  |  |  | L/D Max: | 45.97 | at alpha= | 5.5 | deg
Re: | 100000 |  |  | Cd Min: | 0.01518 | at alpha= | -0.5 | deg
Mach: | 0.5 |  |  | Cl=0 at alpha= | -3.5089 | deg
|  |  |  | @ Cl=0.1, Cd= | 0.02745
|  |  |  | @ Cl=0.4, Cd= | 0.015331
|  |  |  | @ Cl=0.6, Cd= | 0.018514
alpha (deg) | Cl | Cd | Cm | Cl/Cd
-20 | -0.923 | 0.33623 | -0.029 | -2.746
-19.5 | -0.896 | 0.33089 | -0.029 | -2.708
-19 | -0.868 | 0.33642 | -0.029 | -2.58
-18.5 | -0.839 | 0.32006 | -0.029 | -2.62
-18 | -0.811 | 0.31974 | -0.029 | -2.537
-17.5 | -0.784 | 0.31142 | -0.029 | -2.517
-17 | -0.756 | 0.30854 | -0.03 | -2.451
-16.5 | -0.729 | 0.30617 | -0.03 | -2.38
-16 | -0.699 | 0.28564 | -0.029 | -2.448
-15.5 | -0.672 | 0.27029 | -0.029 | -2.485
-15 | -0.644 | 0.27012 | -0.03 | -2.384
-14.5 | -0.616 | 0.26836 | -0.03 | -2.297
-14 | -0.589 | 0.26178 | -0.03 | -2.248
-13.5 | -0.561 | 0.23618 | -0.031 | -2.375
-13 | -0.532 | 0.23085 | -0.028 | -2.303
-12.5 | -0.504 | 0.21394 | -0.029 | -2.355
-12 | -0.476 | 0.19932 | -0.029 | -2.389
-11.5 | -0.448 | 0.21382 | -0.029 | -2.096
-11 | -0.42 | 0.19188 | -0.03 | -2.191
-10.5 | -0.392 | 0.19068 | -0.03 | -2.058
-10 | -0.364 | 0.18554 | -0.027 | -1.96
-9.5 | -0.336 | 0.16079 | -0.028 | -2.088
-9 | -0.308 | 0.16212 | -0.028 | -1.899
-8.5 | -0.28 | 0.1563 | -0.028 | -1.79
-8 | -0.362 | 0.08978 | -0.029 | -4.037
-7.5 | -0.371 | 0.07446 | -0.029 | -4.977
-7 | -0.346 | 0.06433 | -0.029 | -5.371
-6.5 | -0.308 | 0.05729 | -0.03 | -5.378
-6 | -0.264 | 0.05259 | -0.031 | -5.015
-5.5 | -0.215 | 0.04877 | -0.032 | -4.408
-5 | -0.163 | 0.04563 | -0.034 | -3.58
-4.5 | -0.11 | 0.04311 | -0.035 | -2.547
-4 | -0.055 | 0.04086 | -0.036 | -1.341
-3.5 | 0.001 | 0.03922 | -0.037 | 0.029
-3 | 0.058 | 0.03776 | -0.038 | 1.529
-2.5 | 0.142 | 0.01714 | -0.08 | 8.304
-2 | 0.213 | 0.01697 | -0.081 | 12.567
-1.5 | 0.285 | 0.01685 | -0.082 | 16.923
-1 | 0.352 | 0.01562 | -0.082 | 22.557
-0.5 | 0.425 | 0.01518 | -0.083 | 27.982
0 | 0.47 | 0.01785 | -0.085 | 26.337
0.5 | 0.536 | 0.01817 | -0.085 | 29.524
1 | 0.603 | 0.01853 | -0.086 | 32.532
1.5 | 0.668 | 0.01899 | -0.087 | 35.199
2 | 0.734 | 0.0195 | -0.088 | 37.64
2.5 | 0.799 | 0.02014 | -0.089 | 39.675
3 | 0.864 | 0.02073 | -0.09 | 41.699
3.5 | 0.929 | 0.02145 | -0.09 | 43.338
4 | 0.994 | 0.02225 | -0.091 | 44.68
4.5 | 1.046 | 0.02316 | -0.092 | 45.19
5 | 1.105 | 0.02408 | -0.093 | 45.902
5.5 | 1.161 | 0.02526 | -0.094 | 45.97
6 | 1.236 | 0.03241 | -0.097 | 38.147
6.5 | 1.283 | 0.03433 | -0.098 | 37.377
7 | 1.123 | 0.05179 | -0.048 | 21.693
7.5 | 1.146 | 0.05695 | -0.043 | 20.128
8 | 1.157 | 0.06255 | -0.043 | 18.495
8.5 | 1.142 | 0.07103 | -0.04 | 16.072
9 | 1.071 | 0.08452 | -0.037 | 12.676
9.5 | 0.717 | 0.15089 | -0.036 | 4.755
10 | 0.744 | 0.16447 | -0.036 | 4.525
10.5 | 0.772 | 0.17615 | -0.044 | 4.383
11 | 0.799 | 0.19204 | -0.043 | 4.158
11.5 | 0.825 | 0.19515 | -0.044 | 4.229
12 | 0.853 | 0.22612 | -0.05 | 3.773
12.5 | 0.88 | 0.21532 | -0.051 | 4.086
13 | 0.906 | 0.2203 | -0.051 | 4.114
13.5 | 0.934 | 0.24761 | -0.056 | 3.774
14 | 0.961 | 0.2541 | -0.056 | 3.781
14.5 | 0.987 | 0.2612 | -0.057 | 3.779
15 | 1.016 | 0.27317 | -0.062 | 3.719
15.5 | 1.042 | 0.29111 | -0.062 | 3.58
16 | 1.068 | 0.29829 | -0.063 | 3.581
16.5 | 1.097 | 0.32286 | -0.067 | 3.398
17 | 1.123 | 0.33022 | -0.067 | 3.401
17.5 | 1.149 | 0.33259 | -0.068 | 3.455
18 | 1.175 | 0.33378 | -0.069 | 3.522
18.5 | 1.204 | 0.35102 | -0.073 | 3.431
19 | 1.23 | 0.35454 | -0.073 | 3.47
19.5 | 1.256 | 0.36096 | -0.074 | 3.479
20 | 1.285 | 0.39705 | -0.077 | 3.237

## 16. Re 100k Mach 0.50 (2)
BIGFOIL.COM POLAR EXPORT
NACA65-516 a=0.6
NACA65-516 a=0.6 |  |  |  | Cl Max: | 1.0695 | at alpha= | 12 | deg
XFOIL ncrit=9 |  |  |  | L/D Max: | 18.1605 | at alpha= | 10 | deg
Re: | 100000 |  |  | Cd Min: | 0.27575 | at alpha= | 20 | deg
Mach: | 0.5 |  |  | Cl=0 at alpha= | 1.2919 | deg
|  |  |  | @ Cl=0.1, Cd= | 0.053496
|  |  |  | @ Cl=0.4, Cd= | 0.060133
|  |  |  | @ Cl=0.6, Cd= | 0.067681
alpha (deg) | Cl | Cd | Cm | Cl/Cd
-20 | -0.4883 | 0.24051 | -0.0165 | -2.0303
-19.5 | -0.4768 | 0.23956 | -0.0248 | -1.9903
-19 | -0.4395 | 0.22474 | -0.028 | -1.9556
-18.5 | -0.4133 | 0.21709 | -0.0333 | -1.9038
-18 | -0.3961 | 0.21259 | -0.041 | -1.8632
-17.5 | -0.3737 | 0.2045 | -0.047 | -1.8274
-17 | -0.341 | 0.19481 | -0.0509 | -1.7504
-16.5 | -0.3271 | 0.19039 | -0.0571 | -1.7181
-16 | -0.3335 | 0.18835 | -0.0586 | -1.7706
-15.5 | -0.339 | 0.18509 | -0.0511 | -1.8315
-15 | -0.3067 | 0.1769 | -0.06 | -1.7337
-14.5 | -0.2738 | 0.16781 | -0.0704 | -1.6316
-14 | -0.2382 | 0.15941 | -0.0787 | -1.4943
-13.5 | -0.2106 | 0.15076 | -0.0878 | -1.3969
-13 | -0.1927 | 0.14492 | -0.0966 | -1.3297
-12.5 | -0.1478 | 0.13466 | -0.1014 | -1.0976
-12 | -0.1487 | 0.12927 | -0.1101 | -1.1503
-11.5 | -0.1187 | 0.12225 | -0.1128 | -0.97096
-11 | -0.0831 | 0.11422 | -0.1172 | -0.72754
-10.5 | -0.0817 | 0.10916 | -0.1189 | -0.74844
-10 | -0.0783 | 0.10367 | -0.1227 | -0.75528
-9.5 | -0.0923 | 0.1 | -0.1235 | -0.923
-9 | -0.1049 | 0.09668 | -0.1215 | -1.085
-8.5 | -0.0703 | 0.09021 | -0.1214 | -0.77929
-8 | -0.1496 | 0.07646 | -0.1288 | -1.9566
-7.5 | -0.2495 | 0.07172 | -0.1232 | -3.4788
-7 | -0.2856 | 0.06751 | -0.1179 | -4.2305
-6.5 | -0.3643 | 0.06746 | -0.1011 | -5.4002
-6 | -0.4087 | 0.06353 | -0.0927 | -6.4332
-5.5 | -0.4523 | 0.05977 | -0.0828 | -7.5673
-5 | -0.4476 | 0.05523 | -0.0781 | -8.1043
-4.5 | -0.4285 | 0.0513 | -0.0738 | -8.3528
-4 | -0.4086 | 0.04857 | -0.0686 | -8.4126
-3.5 | -0.3684 | 0.04612 | -0.0658 | -7.9879
-3 | -0.3139 | 0.04443 | -0.0644 | -7.065
-2.5 | -0.2732 | 0.0436 | -0.0608 | -6.2661
-2 | -0.2398 | 0.0432 | -0.0569 | -5.5509
-1.5 | -0.2063 | 0.04312 | -0.0532 | -4.7843
-1 | -0.1778 | 0.04142 | -0.0498 | -4.2926
0.5 | -0.1689 | 0.04533 | -0.0147 | -3.726
1 | -0.0641 | 0.04872 | -0.0242 | -1.3157
1.5 | 0.0457 | 0.05211 | -0.0373 | 0.87699
2 | 0.0788 | 0.05278 | -0.037 | 1.493
2.5 | 0.1268 | 0.0544 | -0.0385 | 2.3309
3 | 0.1637 | 0.05536 | -0.0378 | 2.957
3.5 | 0.2653 | 0.05547 | -0.0412 | 4.7828
4 | 0.3139 | 0.05728 | -0.0414 | 5.4801
4.5 | 0.3682 | 0.05915 | -0.0419 | 6.2249
5 | 0.4277 | 0.06099 | -0.0426 | 7.0126
5.5 | 0.4744 | 0.06295 | -0.0422 | 7.5361
6 | 0.5139 | 0.06504 | -0.0413 | 7.9013
6.5 | 0.5727 | 0.06669 | -0.0414 | 8.5875
7.5 | 0.6683 | 0.07016 | -0.0397 | 9.5254
8 | 0.7111 | 0.07189 | -0.0382 | 9.8915
8.5 | 0.7838 | 0.07124 | -0.0367 | 11.0022
9 | 0.8381 | 0.07091 | -0.034 | 11.8192
9.5 | 0.9245 | 0.0645 | -0.0279 | 14.3333
10 | 1.0208 | 0.05621 | -0.0195 | 18.1605
10.5 | 1.0004 | 0.06271 | -0.0153 | 15.9528
11 | 0.9998 | 0.06867 | -0.0124 | 14.5595
11.5 | 1.0373 | 0.07142 | -0.0083 | 14.5239
12 | 1.0695 | 0.07593 | -0.0055 | 14.0853
12.5 | 1.0686 | 0.08455 | -0.0054 | 12.6387
13 | 1.0459 | 0.09581 | -0.0081 | 10.9164
13.5 | 1.0115 | 0.10944 | -0.014 | 9.2425
14 | 0.97 | 0.12584 | -0.0233 | 7.7082
14.5 | 0.9249 | 0.14643 | -0.0367 | 6.3163
15 | 0.9103 | 0.16286 | -0.0465 | 5.5895
15.5 | 0.9043 | 0.17808 | -0.0555 | 5.0781
16 | 0.9072 | 0.19154 | -0.0632 | 4.7363
16.5 | 0.9191 | 0.20293 | -0.0691 | 4.5291
17.5 | 0.9392 | 0.23316 | -0.0856 | 4.0281
18 | 0.9498 | 0.24098 | -0.0921 | 3.9414
18.5 | 0.975 | 0.25115 | -0.0956 | 3.8821
19 | 0.9891 | 0.25847 | -0.1016 | 3.8267
19.5 | 1.0159 | 0.26992 | -0.105 | 3.7637
20 | 1.025 | 0.27575 | -0.1125 | 3.7171

## 17. Re 250k Mach 0.00 (1)
BIGFOIL.COM POLAR EXPORT
NACA65-516 a=0.6
NACA65-516 a=0.6 |  |  |  | Cl Max: | 1.461 | at alpha= | 10.5 | deg
JavaFoil+Calcfoil stall+Eppler ext transition |  |  |  | L/D Max: | 77.384 | at alpha= | 6 | deg
Re: | 250000 |  |  | Cd Min: | 0.00976 | at alpha= | -1.5 | deg
Mach: | 0 |  |  | Cl=0 at alpha= | -3.5083 | deg
|  |  |  | @ Cl=0.1, Cd= | 0.011973
|  |  |  | @ Cl=0.4, Cd= | 0.010278
|  |  |  | @ Cl=0.6, Cd= | 0.011042
alpha (deg) | Cl | Cd | Cm | Cl/Cd
-20 | -0.608 | 0.24359 | -0.019 | -2.498
-19.5 | -0.625 | 0.22455 | -0.019 | -2.782
-19 | -0.64 | 0.2156 | -0.02 | -2.97
-18.5 | -0.655 | 0.20058 | -0.02 | -3.267
-18 | -0.669 | 0.18763 | -0.02 | -3.567
-17.5 | -0.682 | 0.18153 | -0.021 | -3.757
-17 | -0.693 | 0.16301 | -0.021 | -4.253
-16.5 | -0.703 | 0.15559 | -0.022 | -4.518
-16 | -0.71 | 0.14656 | -0.022 | -4.845
-15.5 | -0.716 | 0.14101 | -0.023 | -5.075
-15 | -0.718 | 0.13285 | -0.023 | -5.408
-14.5 | -0.718 | 0.12449 | -0.024 | -5.771
-14 | -0.714 | 0.11406 | -0.022 | -6.259
-13.5 | -0.708 | 0.10756 | -0.023 | -6.58
-13 | -0.698 | 0.10069 | -0.023 | -6.933
-12.5 | -0.685 | 0.09447 | -0.023 | -7.251
-12 | -0.668 | 0.08907 | -0.024 | -7.504
-11.5 | -0.648 | 0.08388 | -0.024 | -7.728
-11 | -0.625 | 0.07843 | -0.025 | -7.966
-10.5 | -0.598 | 0.07407 | -0.026 | -8.074
-10 | -0.568 | 0.06927 | -0.026 | -8.198
-9.5 | -0.535 | 0.06534 | -0.026 | -8.184
-9 | -0.498 | 0.06124 | -0.027 | -8.128
-8.5 | -0.458 | 0.05773 | -0.027 | -7.932
-8 | -0.417 | 0.05416 | -0.028 | -7.694
-7.5 | -0.374 | 0.05087 | -0.029 | -7.35
-7 | -0.33 | 0.04804 | -0.03 | -6.869
-6.5 | -0.285 | 0.04503 | -0.031 | -6.328
-6 | -0.239 | 0.04281 | -0.032 | -5.584
-5.5 | -0.192 | 0.04053 | -0.033 | -4.744
-5 | -0.18 | 0.01294 | -0.068 | -13.879
-4.5 | -0.12 | 0.0127 | -0.069 | -9.434
-4 | -0.059 | 0.01241 | -0.07 | -4.794
-3.5 | 0.001 | 0.01225 | -0.071 | 0.101
-3 | 0.062 | 0.01204 | -0.071 | 5.172
-2.5 | 0.124 | 0.01193 | -0.072 | 10.359
-2 | 0.185 | 0.01177 | -0.073 | 15.716
-1.5 | 0.247 | 0.00976 | -0.074 | 25.3
-1 | 0.308 | 0.00988 | -0.075 | 31.214
-0.5 | 0.37 | 0.00996 | -0.075 | 37.108
0 | 0.42 | 0.01049 | -0.076 | 40.051
0.5 | 0.479 | 0.01064 | -0.077 | 45.043
1 | 0.538 | 0.01084 | -0.078 | 49.625
1.5 | 0.597 | 0.01103 | -0.078 | 54.102
2 | 0.655 | 0.01127 | -0.079 | 58.13
2.5 | 0.713 | 0.01153 | -0.08 | 61.89
3 | 0.771 | 0.01179 | -0.081 | 65.408
3.5 | 0.829 | 0.01212 | -0.081 | 68.398
4 | 0.886 | 0.01244 | -0.082 | 71.229
4.5 | 0.937 | 0.01281 | -0.083 | 73.128
5 | 0.991 | 0.01324 | -0.083 | 74.885
5.5 | 1.045 | 0.01366 | -0.084 | 76.488
6 | 1.096 | 0.01417 | -0.085 | 77.384
6.5 | 1.151 | 0.02166 | -0.086 | 53.166
7 | 1.2 | 0.02265 | -0.087 | 52.98
7.5 | 1.246 | 0.02372 | -0.087 | 52.538
8 | 1.29 | 0.02487 | -0.088 | 51.876
8.5 | 1.332 | 0.02607 | -0.089 | 51.072
9 | 1.37 | 0.02723 | -0.09 | 50.331
9.5 | 1.406 | 0.02867 | -0.09 | 49.033
10 | 1.436 | 0.0301 | -0.091 | 47.726
10.5 | 1.461 | 0.03149 | -0.091 | 46.411
11 | 1.254 | 0.07332 | -0.044 | 17.108
11.5 | 1.268 | 0.07881 | -0.042 | 16.088
12 | 1.279 | 0.0831 | -0.042 | 15.391
12.5 | 1.285 | 0.08857 | -0.041 | 14.509
13 | 1.284 | 0.09525 | -0.041 | 13.484
13.5 | 1.278 | 0.10085 | -0.041 | 12.67
14 | 1.267 | 0.10815 | -0.04 | 11.711
14.5 | 1.251 | 0.11485 | -0.039 | 10.893
15 | 1.233 | 0.12262 | -0.041 | 10.053
15.5 | 1.21 | 0.13043 | -0.041 | 9.278

## 18. Re 250k Mach 0.00 (2)
BIGFOIL.COM POLAR EXPORT
NACA65-516 a=0.6
NACA65-516 a=0.6 |  |  |  | Cl Max: | 1.2954 | at alpha= | 17 | deg
XFOIL ncrit=9 |  |  |  | L/D Max: | 83.506 | at alpha= | 7.5 | deg
Re: | 250000 |  |  | Cd Min: | 0.22349 | at alpha= | 20 | deg
Mach: | 0 |  |  | Cl=0 at alpha= | -3.7341 | deg
|  |  |  | @ Cl=0.1, Cd= | 0.014226
|  |  |  | @ Cl=0.4, Cd= | 0.015599
|  |  |  | @ Cl=0.6, Cd= | 0.017245
alpha (deg) | Cl | Cd | Cm | Cl/Cd
-20 | -0.4767 | 0.21746 | -0.0095 | -2.1921
-19.5 | -0.4591 | 0.21115 | -0.0139 | -2.1743
-19 | -0.4574 | 0.20573 | -0.0218 | -2.2233
-18.5 | -0.4276 | 0.19723 | -0.0233 | -2.168
-18 | -0.4075 | 0.19112 | -0.0271 | -2.1322
-17.5 | -0.3897 | 0.18445 | -0.0317 | -2.1128
-17 | -0.3924 | 0.17751 | -0.0408 | -2.2106
-16.5 | -0.3594 | 0.16921 | -0.0426 | -2.124
-16 | -0.3337 | 0.16278 | -0.0481 | -2.05
-15.5 | -0.3285 | 0.15335 | -0.0611 | -2.1422
-15 | -0.2973 | 0.14528 | -0.0629 | -2.0464
-14.5 | -0.2812 | 0.13957 | -0.0649 | -2.0148
-14 | -0.2973 | 0.13135 | -0.0723 | -2.2634
-13.5 | -0.2815 | 0.12364 | -0.0728 | -2.2768
-13 | -0.2625 | 0.11865 | -0.0734 | -2.2124
-12.5 | -0.2775 | 0.10935 | -0.0812 | -2.5377
-12 | -0.2747 | 0.10077 | -0.0833 | -2.726
-11.5 | -0.2551 | 0.09593 | -0.0842 | -2.6592
-11 | -0.2619 | 0.08754 | -0.089 | -2.9918
-10 | -0.4156 | 0.06611 | -0.1028 | -6.2865
-9.5 | -0.3986 | 0.05574 | -0.1042 | -7.1511
-9 | -0.3881 | 0.0518 | -0.1028 | -7.4923
-8.5 | -0.4036 | 0.04611 | -0.0995 | -8.753
-8 | -0.3952 | 0.03447 | -0.0945 | -11.465
-7.5 | -0.3602 | 0.02947 | -0.0929 | -12.2226
-7 | -0.3168 | 0.02552 | -0.0913 | -12.4138
-6.5 | -0.2673 | 0.02319 | -0.0907 | -11.5265
-6 | -0.2164 | 0.02166 | -0.0903 | -9.9908
-5.5 | -0.1654 | 0.02017 | -0.0896 | -8.2003
-5 | -0.118 | 0.01879 | -0.0887 | -6.2799
-4.5 | -0.0717 | 0.0179 | -0.0878 | -4.0056
-4 | -0.0243 | 0.01691 | -0.0867 | -1.437
-3.5 | 0.0214 | 0.01622 | -0.0857 | 1.3194
-3 | 0.0513 | 0.01419 | -0.0826 | 3.6152
-2.5 | 0.105 | 0.01423 | -0.0819 | 7.3788
-2 | 0.1538 | 0.0147 | -0.0809 | 10.4626
-1.5 | 0.2009 | 0.01512 | -0.0785 | 13.287
-1 | 0.2575 | 0.01506 | -0.0785 | 17.0983
-0.5 | 0.3063 | 0.01555 | -0.0783 | 19.6977
0 | 0.3603 | 0.01564 | -0.0784 | 23.0371
0.5 | 0.4181 | 0.01558 | -0.0789 | 26.8357
1 | 0.4622 | 0.01627 | -0.0779 | 28.4081
1.5 | 0.515 | 0.01641 | -0.0777 | 31.3833
2 | 0.572 | 0.01635 | -0.078 | 34.9847
2.5 | 0.6036 | 0.01736 | -0.0746 | 34.7696
3 | 0.654 | 0.01732 | -0.0733 | 37.7598
3.5 | 0.7228 | 0.01716 | -0.0755 | 42.1212
4 | 0.7978 | 0.01822 | -0.0817 | 43.787
4.5 | 0.8923 | 0.01771 | -0.0895 | 50.384
5 | 0.9114 | 0.01838 | -0.0841 | 49.5865
5.5 | 0.9761 | 0.01762 | -0.0852 | 55.3973
6 | 1.0256 | 0.01726 | -0.0841 | 59.4206
6.5 | 1.1 | 0.01454 | -0.0851 | 75.6534
7 | 1.1395 | 0.01416 | -0.082 | 80.4732
7.5 | 1.1766 | 0.01409 | -0.0787 | 83.506
8 | 1.1973 | 0.01439 | -0.0726 | 83.2036
8.5 | 1.1943 | 0.0156 | -0.0634 | 76.5577
9.5 | 1.1278 | 0.02391 | -0.0432 | 47.1685
10 | 1.0955 | 0.02953 | -0.036 | 37.0979
10.5 | 1.0737 | 0.03517 | -0.0307 | 30.5289
11 | 1.0785 | 0.03921 | -0.0277 | 27.5057
11.5 | 1.0876 | 0.04308 | -0.0253 | 25.2461
12 | 1.0983 | 0.04695 | -0.0232 | 23.393
12.5 | 1.1153 | 0.05035 | -0.0215 | 22.1509
13 | 1.1359 | 0.05347 | -0.02 | 21.2437
13.5 | 1.1641 | 0.05589 | -0.0181 | 20.8284
14 | 1.1909 | 0.0587 | -0.017 | 20.2879
14.5 | 1.2209 | 0.06135 | -0.016 | 19.9006
15 | 1.27 | 0.06343 | -0.0148 | 20.0221
15.5 | 1.2784 | 0.06829 | -0.0139 | 18.7202
16 | 1.2885 | 0.07358 | -0.0132 | 17.5116
16.5 | 1.2919 | 0.0798 | -0.0129 | 16.1892
17 | 1.2954 | 0.08586 | -0.0133 | 15.0874
17.5 | 1.2919 | 0.09334 | -0.0141 | 13.8408
18 | 1.2628 | 0.10483 | -0.0166 | 12.0462
18.5 | 1.2262 | 0.11712 | -0.0211 | 10.4696
19 | 1.1843 | 0.13147 | -0.0282 | 9.0081
19.5 | 1.1443 | 0.14714 | -0.0375 | 7.7769
20 | 0.9627 | 0.22349 | -0.0773 | 4.3076

## 19. Re 250k Mach 0.10 (1)
BIGFOIL.COM POLAR EXPORT
NACA65-516 a=0.6
NACA65-516 a=0.6 |  |  |  | Cl Max: | 1.462 | at alpha= | 10.5 | deg
JavaFoil+Calcfoil stall+Eppler ext transition |  |  |  | L/D Max: | 79.935 | at alpha= | 6.5 | deg
Re: | 250000 |  |  | Cd Min: | 0.00984 | at alpha= | -1.5 | deg
Mach: | 0.1 |  |  | Cl=0 at alpha= | -3.5082 | deg
|  |  |  | @ Cl=0.1, Cd= | 0.012005
|  |  |  | @ Cl=0.4, Cd= | 0.010282
|  |  |  | @ Cl=0.6, Cd= | 0.011074
alpha (deg) | Cl | Cd | Cm | Cl/Cd
-19.5 | -0.576 | 0.23723 | -0.019 | -2.429
-19 | -0.595 | 0.227 | -0.019 | -2.62
-18.5 | -0.613 | 0.21198 | -0.02 | -2.891
-18 | -0.63 | 0.19642 | -0.02 | -3.208
-17.5 | -0.646 | 0.18087 | -0.021 | -3.572
-17 | -0.661 | 0.16742 | -0.021 | -3.947
-16.5 | -0.674 | 0.15927 | -0.022 | -4.229
-16 | -0.684 | 0.15255 | -0.022 | -4.487
-15.5 | -0.693 | 0.1424 | -0.023 | -4.866
-15 | -0.699 | 0.13358 | -0.023 | -5.232
-14.5 | -0.702 | 0.1247 | -0.024 | -5.628
-14 | -0.7 | 0.11496 | -0.022 | -6.093
-13.5 | -0.697 | 0.1088 | -0.023 | -6.404
-13 | -0.689 | 0.10161 | -0.023 | -6.785
-12.5 | -0.678 | 0.09601 | -0.023 | -7.066
-12 | -0.664 | 0.09006 | -0.024 | -7.369
-11.5 | -0.645 | 0.08542 | -0.024 | -7.552
-11 | -0.623 | 0.07891 | -0.025 | -7.894
-10.5 | -0.597 | 0.07435 | -0.026 | -8.032
-10 | -0.568 | 0.06949 | -0.026 | -8.172
-9.5 | -0.535 | 0.06548 | -0.026 | -8.177
-9 | -0.499 | 0.0615 | -0.027 | -8.11
-8.5 | -0.459 | 0.05788 | -0.027 | -7.931
-8 | -0.418 | 0.05417 | -0.029 | -7.715
-7.5 | -0.375 | 0.05119 | -0.029 | -7.329
-7 | -0.331 | 0.04813 | -0.03 | -6.88
-6.5 | -0.286 | 0.04563 | -0.031 | -6.27
-6 | -0.24 | 0.04286 | -0.032 | -5.601
-5.5 | -0.193 | 0.04056 | -0.033 | -4.76
-5 | -0.146 | 0.03822 | -0.035 | -3.812
-4.5 | -0.12 | 0.0127 | -0.069 | -9.481
-4 | -0.06 | 0.0125 | -0.07 | -4.783
-3.5 | 0.001 | 0.01226 | -0.071 | 0.102
-3 | 0.063 | 0.01212 | -0.072 | 5.164
-2.5 | 0.124 | 0.01193 | -0.072 | 10.406
-2 | 0.186 | 0.01178 | -0.073 | 15.783
-1.5 | 0.248 | 0.00984 | -0.074 | 25.233
-1 | 0.31 | 0.00988 | -0.075 | 31.353
-0.5 | 0.372 | 0.00998 | -0.076 | 37.222
0 | 0.422 | 0.01052 | -0.076 | 40.12
0.5 | 0.481 | 0.01067 | -0.077 | 45.11
1 | 0.54 | 0.01088 | -0.078 | 49.665
1.5 | 0.599 | 0.01107 | -0.079 | 54.129
2 | 0.658 | 0.01132 | -0.079 | 58.153
2.5 | 0.717 | 0.01157 | -0.08 | 61.955
3 | 0.775 | 0.01184 | -0.081 | 65.448
3.5 | 0.833 | 0.01218 | -0.082 | 68.371
4 | 0.89 | 0.01254 | -0.082 | 71.013
4.5 | 0.941 | 0.01288 | -0.083 | 73.044
5 | 0.996 | 0.01331 | -0.084 | 74.833
5.5 | 1.049 | 0.01378 | -0.085 | 76.167
6 | 1.101 | 0.01425 | -0.085 | 77.247
6.5 | 1.151 | 0.0144 | -0.086 | 79.935
7 | 1.205 | 0.02285 | -0.087 | 52.722
7.5 | 1.251 | 0.02395 | -0.088 | 52.241
8 | 1.295 | 0.02512 | -0.089 | 51.538
8.5 | 1.336 | 0.02635 | -0.089 | 50.692
9 | 1.374 | 0.02754 | -0.09 | 49.904
9.5 | 1.409 | 0.02902 | -0.091 | 48.561
10 | 1.439 | 0.0304 | -0.091 | 47.328
10.5 | 1.462 | 0.03173 | -0.092 | 46.087
11 | 1.254 | 0.07395 | -0.044 | 16.961
11.5 | 1.266 | 0.079 | -0.041 | 16.024
12 | 1.275 | 0.08451 | -0.042 | 15.089
12.5 | 1.28 | 0.09033 | -0.042 | 14.17
13 | 1.275 | 0.09622 | -0.041 | 13.254
13.5 | 1.266 | 0.10175 | -0.04 | 12.437
14 | 1.251 | 0.1091 | -0.04 | 11.467
14.5 | 1.232 | 0.11682 | -0.04 | 10.546
15 | 1.209 | 0.12569 | -0.04 | 9.618
15.5 | 1.182 | 0.13471 | -0.04 | 8.775

## 20. Re 250k Mach 0.10 (2)
BIGFOIL.COM POLAR EXPORT
NACA65-516 a=0.6
NACA65-516 a=0.6 |  |  |  | Cl Max: | 1.2784 | at alpha= | 16 | deg
XFOIL ncrit=9 |  |  |  | L/D Max: | 82.5947 | at alpha= | 7.5 | deg
Re: | 250000 |  |  | Cd Min: | 0.22528 | at alpha= | 20 | deg
Mach: | 0.1 |  |  | Cl=0 at alpha= | -3.7363 | deg
|  |  |  | @ Cl=0.1, Cd= | 0.014285
|  |  |  | @ Cl=0.4, Cd= | 0.015681
|  |  |  | @ Cl=0.6, Cd= | 0.017375
alpha (deg) | Cl | Cd | Cm | Cl/Cd
-20 | -0.477 | 0.21807 | -0.0095 | -2.1874
-19.5 | -0.4592 | 0.2117 | -0.014 | -2.1691
-19 | -0.4572 | 0.20637 | -0.022 | -2.2154
-18.5 | -0.4269 | 0.19779 | -0.0235 | -2.1583
-18 | -0.4066 | 0.19162 | -0.0274 | -2.1219
-17.5 | -0.3887 | 0.18489 | -0.0321 | -2.1023
-17 | -0.3909 | 0.17806 | -0.0412 | -2.1953
-16.5 | -0.357 | 0.16968 | -0.0431 | -2.104
-16 | -0.3294 | 0.16297 | -0.0493 | -2.0212
-15.5 | -0.3257 | 0.1538 | -0.0619 | -2.1177
-15 | -0.2949 | 0.14591 | -0.0631 | -2.0211
-14.5 | -0.2796 | 0.14024 | -0.0648 | -1.9937
-14 | -0.2953 | 0.13216 | -0.0723 | -2.2344
-13.5 | -0.2782 | 0.12445 | -0.0728 | -2.2354
-13 | -0.2597 | 0.1194 | -0.0734 | -2.175
-12.5 | -0.275 | 0.11011 | -0.0814 | -2.4975
-12 | -0.2687 | 0.10186 | -0.0832 | -2.6379
-11.5 | -0.2499 | 0.09687 | -0.0841 | -2.5797
-11 | -0.2612 | 0.0877 | -0.0902 | -2.9783
-9.5 | -0.3734 | 0.05704 | -0.1059 | -6.5463
-9 | -0.3789 | 0.05269 | -0.1039 | -7.1911
-8.5 | -0.3989 | 0.04679 | -0.1006 | -8.5253
-8 | -0.3934 | 0.03522 | -0.0957 | -11.1698
-7.5 | -0.36 | 0.03008 | -0.0939 | -11.9681
-7 | -0.3178 | 0.02594 | -0.0921 | -12.2513
-6.5 | -0.2685 | 0.0235 | -0.0915 | -11.4255
-6 | -0.2175 | 0.02187 | -0.0911 | -9.9451
-5.5 | -0.1661 | 0.02033 | -0.0903 | -8.1702
-5 | -0.1182 | 0.019 | -0.0894 | -6.2211
-4.5 | -0.0718 | 0.01801 | -0.0884 | -3.9867
-4 | -0.0241 | 0.01702 | -0.0872 | -1.416
-3.5 | 0.0216 | 0.01643 | -0.0863 | 1.3147
-3 | 0.0513 | 0.01424 | -0.0831 | 3.6025
-2.5 | 0.1055 | 0.01429 | -0.0823 | 7.3828
-2 | 0.1536 | 0.01481 | -0.0813 | 10.3714
-1.5 | 0.2016 | 0.0152 | -0.0789 | 13.2632
-1 | 0.2587 | 0.01514 | -0.0789 | 17.0872
-0.5 | 0.3059 | 0.0157 | -0.0784 | 19.4841
0 | 0.3616 | 0.01572 | -0.0787 | 23.0025
0.5 | 0.4203 | 0.01566 | -0.0793 | 26.8391
1 | 0.4622 | 0.01644 | -0.078 | 28.1144
1.5 | 0.517 | 0.01651 | -0.078 | 31.3144
2 | 0.575 | 0.01644 | -0.0783 | 34.9757
2.5 | 0.6044 | 0.01754 | -0.0747 | 34.4584
3 | 0.6571 | 0.01742 | -0.0737 | 37.721
3.5 | 0.7256 | 0.01727 | -0.0757 | 42.0151
4 | 0.7989 | 0.01839 | -0.0815 | 43.4421
4.5 | 0.897 | 0.01782 | -0.0898 | 50.3367
5 | 0.9107 | 0.01866 | -0.0835 | 48.8049
5.5 | 0.9814 | 0.01771 | -0.0855 | 55.415
6 | 1.0289 | 0.01742 | -0.0839 | 59.0643
6.5 | 1.1001 | 0.01481 | -0.0843 | 74.2809
7 | 1.144 | 0.01425 | -0.0818 | 80.2807
7.5 | 1.1778 | 0.01426 | -0.0778 | 82.5947
8 | 1.1963 | 0.01457 | -0.0713 | 82.1071
8.5 | 1.1912 | 0.01598 | -0.0619 | 74.5432
9 | 1.1594 | 0.01959 | -0.0511 | 59.1833
9.5 | 1.1224 | 0.0247 | -0.042 | 45.4413
10 | 1.0901 | 0.03044 | -0.035 | 35.8114
10.5 | 1.0702 | 0.03604 | -0.0299 | 29.6948
11 | 1.0762 | 0.04006 | -0.027 | 26.8647
11.5 | 1.0856 | 0.04398 | -0.0247 | 24.6839
12 | 1.0957 | 0.04796 | -0.0226 | 22.8461
12.5 | 1.114 | 0.05129 | -0.0209 | 21.7196
13 | 1.1352 | 0.05441 | -0.0194 | 20.8638
13.5 | 1.1647 | 0.05679 | -0.0174 | 20.5089
14 | 1.1918 | 0.05966 | -0.0163 | 19.9765
14.5 | 1.2224 | 0.06238 | -0.0152 | 19.596
15 | 1.2664 | 0.06502 | -0.0139 | 19.4771
15.5 | 1.2726 | 0.07028 | -0.0131 | 18.1076
16 | 1.2784 | 0.0762 | -0.0125 | 16.7769
16.5 | 1.2753 | 0.0833 | -0.0125 | 15.3097
17 | 1.2733 | 0.09019 | -0.0132 | 14.118
17.5 | 1.2624 | 0.09848 | -0.0149 | 12.8188
18 | 1.2404 | 0.109 | -0.0178 | 11.3798
18.5 | 1.2043 | 0.12192 | -0.0232 | 9.8778
19 | 1.1622 | 0.13713 | -0.0314 | 8.4752
19.5 | 0.9418 | 0.22033 | -0.078 | 4.2745
20 | 0.9639 | 0.22528 | -0.0784 | 4.2787

## 21. Re 250k Mach 0.25 (1)
BIGFOIL.COM POLAR EXPORT
NACA65-516 a=0.6
NACA65-516 a=0.6 |  |  |  | Cl Max: | 1.445 | at alpha= | 10 | deg
JavaFoil+Calcfoil stall+Eppler ext transition |  |  |  | L/D Max: | 75.829 | at alpha= | 6 | deg
Re: | 250000 |  |  | Cd Min: | 0.00999 | at alpha= | -1.5 | deg
Mach: | 0.25 |  |  | Cl=0 at alpha= | -3.5081 | deg
|  |  |  | @ Cl=0.1, Cd= | 0.012167
|  |  |  | @ Cl=0.4, Cd= | 0.010365
|  |  |  | @ Cl=0.6, Cd= | 0.011298
alpha (deg) | Cl | Cd | Cm | Cl/Cd
-17 | -0.357 | 0.23317 | -0.021 | -1.53
-16.5 | -0.405 | 0.20547 | -0.021 | -1.973
-16 | -0.45 | 0.1989 | -0.021 | -2.261
-15.5 | -0.49 | 0.17524 | -0.022 | -2.796
-15 | -0.526 | 0.1539 | -0.023 | -3.415
-14.5 | -0.556 | 0.14494 | -0.023 | -3.836
-14 | -0.581 | 0.13218 | -0.024 | -4.398
-13.5 | -0.601 | 0.12153 | -0.025 | -4.943
-13 | -0.613 | 0.11176 | -0.023 | -5.487
-12.5 | -0.62 | 0.10562 | -0.023 | -5.871
-12 | -0.621 | 0.09726 | -0.024 | -6.385
-11.5 | -0.615 | 0.0905 | -0.025 | -6.799
-11 | -0.604 | 0.08307 | -0.025 | -7.267
-10.5 | -0.586 | 0.07796 | -0.026 | -7.52
-10 | -0.564 | 0.07216 | -0.026 | -7.809
-9.5 | -0.536 | 0.06813 | -0.027 | -7.864
-9 | -0.502 | 0.06341 | -0.027 | -7.918
-8.5 | -0.464 | 0.05956 | -0.028 | -7.789
-8 | -0.424 | 0.0555 | -0.029 | -7.634
-7.5 | -0.381 | 0.05194 | -0.029 | -7.345
-7 | -0.338 | 0.049 | -0.03 | -6.888
-6.5 | -0.292 | 0.04593 | -0.031 | -6.362
-6 | -0.245 | 0.04355 | -0.032 | -5.635
-5.5 | -0.198 | 0.04101 | -0.033 | -4.821
-5 | -0.149 | 0.03887 | -0.034 | -3.833
-4.5 | -0.123 | 0.01296 | -0.071 | -9.527
-4 | -0.061 | 0.01266 | -0.072 | -4.845
-3.5 | 0.001 | 0.0125 | -0.073 | 0.102
-3 | 0.064 | 0.01228 | -0.073 | 5.234
-2.5 | 0.128 | 0.01208 | -0.074 | 10.562
-2 | 0.191 | 0.01204 | -0.075 | 15.859
-1.5 | 0.255 | 0.00999 | -0.076 | 25.526
-1 | 0.318 | 0.01004 | -0.077 | 31.733
-0.5 | 0.382 | 0.01015 | -0.078 | 37.629
0 | 0.433 | 0.01076 | -0.078 | 40.216
0.5 | 0.494 | 0.01092 | -0.079 | 45.19
1 | 0.554 | 0.01114 | -0.08 | 49.759
1.5 | 0.615 | 0.01135 | -0.081 | 54.165
2 | 0.675 | 0.01162 | -0.081 | 58.08
2.5 | 0.735 | 0.01191 | -0.082 | 61.666
3 | 0.794 | 0.0122 | -0.083 | 65.09
3.5 | 0.854 | 0.01257 | -0.084 | 67.94
4 | 0.913 | 0.01292 | -0.084 | 70.699
4.5 | 0.965 | 0.01334 | -0.085 | 72.321
5 | 1.02 | 0.01378 | -0.086 | 74.035
5.5 | 1.075 | 0.01428 | -0.087 | 75.271
6 | 1.127 | 0.01486 | -0.087 | 75.829
6.5 | 1.183 | 0.02328 | -0.089 | 50.808
7 | 1.231 | 0.02398 | -0.089 | 51.32
7.5 | 1.276 | 0.02523 | -0.09 | 50.588
8 | 1.319 | 0.02653 | -0.091 | 49.695
8.5 | 1.357 | 0.02791 | -0.091 | 48.627
9 | 1.392 | 0.02931 | -0.092 | 47.505
9.5 | 1.423 | 0.03092 | -0.093 | 46.013
10 | 1.445 | 0.03262 | -0.093 | 44.291
10.5 | 1.237 | 0.07151 | -0.045 | 17.298
11 | 1.242 | 0.07712 | -0.041 | 16.107
11.5 | 1.244 | 0.08296 | -0.042 | 14.99
12 | 1.237 | 0.08868 | -0.041 | 13.952
12.5 | 1.224 | 0.09548 | -0.04 | 12.816
13 | 1.196 | 0.10184 | -0.038 | 11.748
13.5 | 1.16 | 0.11012 | -0.037 | 10.533
14 | 1.115 | 0.12112 | -0.038 | 9.209
14.5 | 1.063 | 0.12977 | -0.039 | 8.188
15 | 1.002 | 0.14394 | -0.039 | 6.963

## 22. Re 250k Mach 0.25 (2)
BIGFOIL.COM POLAR EXPORT
NACA65-516 a=0.6
NACA65-516 a=0.6 |  |  |  | Cl Max: | 1.2359 | at alpha= | 15 | deg
XFOIL ncrit=9 |  |  |  | L/D Max: | 76.7102 | at alpha= | 7.5 | deg
Re: | 250000 |  |  | Cd Min: | 0.23403 | at alpha= | 20 | deg
Mach: | 0.25 |  |  | Cl=0 at alpha= | -3.7397 | deg
|  |  |  | @ Cl=0.1, Cd= | 0.015047
|  |  |  | @ Cl=0.4, Cd= | 0.016877
|  |  |  | @ Cl=0.6, Cd= | 0.018217
alpha (deg) | Cl | Cd | Cm | Cl/Cd
-20 | -0.4789 | 0.22147 | -0.0099 | -2.1624
-19.5 | -0.4601 | 0.21481 | -0.0148 | -2.1419
-18.5 | -0.4235 | 0.20082 | -0.0244 | -2.1089
-18 | -0.4024 | 0.19434 | -0.0289 | -2.0706
-17.5 | -0.3836 | 0.18725 | -0.0345 | -2.0486
-17 | -0.3834 | 0.18092 | -0.0441 | -2.1192
-16.5 | -0.3413 | 0.17197 | -0.0469 | -1.9846
-16 | -0.3104 | 0.16419 | -0.055 | -1.8905
-15.5 | -0.3161 | 0.15698 | -0.064 | -2.0136
-15 | -0.2861 | 0.14947 | -0.063 | -1.9141
-14.5 | -0.2711 | 0.14352 | -0.0651 | -1.8889
-14 | -0.2858 | 0.13609 | -0.0729 | -2.1001
-13.5 | -0.2627 | 0.12861 | -0.0725 | -2.0426
-13 | -0.2439 | 0.12279 | -0.0744 | -1.9863
-12.5 | -0.262 | 0.11406 | -0.0827 | -2.297
-12 | -0.2412 | 0.10686 | -0.0828 | -2.2572
-11.5 | -0.2263 | 0.10124 | -0.0843 | -2.2353
-11 | -0.2648 | 0.08856 | -0.0977 | -2.9901
-10.5 | -0.2451 | 0.08269 | -0.0956 | -2.9641
-10 | -0.231 | 0.07741 | -0.0973 | -2.9841
-9.5 | -0.2851 | 0.06366 | -0.1091 | -4.4785
-9 | -0.3702 | 0.0596 | -0.107 | -6.2114
-8.5 | -0.3599 | 0.05047 | -0.107 | -7.131
-8 | -0.3885 | 0.03844 | -0.1018 | -10.1067
-7.5 | -0.3551 | 0.03327 | -0.0997 | -10.6733
-7 | -0.3204 | 0.02852 | -0.0973 | -11.2342
-6.5 | -0.2744 | 0.02528 | -0.096 | -10.8544
-6 | -0.2233 | 0.02309 | -0.0949 | -9.6709
-5.5 | -0.1709 | 0.02144 | -0.0941 | -7.9711
-5 | -0.1191 | 0.02027 | -0.0933 | -5.8757
-4.5 | -0.0719 | 0.01862 | -0.0918 | -3.8614
-4 | -0.024 | 0.01807 | -0.0906 | -1.3282
-3.5 | 0.0221 | 0.01721 | -0.0892 | 1.2841
-3 | 0.053 | 0.01453 | -0.086 | 3.6476
-2.5 | 0.1003 | 0.01505 | -0.0843 | 6.6645
-2 | 0.1541 | 0.01527 | -0.0834 | 10.0917
-1.5 | 0.2064 | 0.01553 | -0.081 | 13.2904
-1 | 0.2512 | 0.01624 | -0.0794 | 15.468
-0.5 | 0.3087 | 0.01626 | -0.0797 | 18.9852
0 | 0.3704 | 0.01615 | -0.0805 | 22.935
0.5 | 0.4099 | 0.01712 | -0.0788 | 23.9428
1 | 0.4695 | 0.01708 | -0.0793 | 27.4883
1.5 | 0.5309 | 0.01703 | -0.08 | 31.1744
2 | 0.559 | 0.01828 | -0.0762 | 30.5799
2.5 | 0.6175 | 0.01819 | -0.0761 | 33.9472
3.5 | 0.7067 | 0.01943 | -0.0725 | 36.3716
4 | 0.8086 | 0.01901 | -0.0807 | 42.5355
4.5 | 0.853 | 0.02021 | -0.0811 | 42.2068
5.5 | 0.9564 | 0.02018 | -0.0793 | 47.3935
6 | 1.0301 | 0.01901 | -0.0809 | 54.1873
6.5 | 1.1171 | 0.01555 | -0.0825 | 71.8392
7 | 1.1519 | 0.01523 | -0.0779 | 75.6336
7.5 | 1.1752 | 0.01532 | -0.0715 | 76.7102
8 | 1.1839 | 0.01618 | -0.0638 | 73.1706
8.5 | 1.1739 | 0.01841 | -0.0547 | 63.7643
9 | 1.1359 | 0.02308 | -0.0444 | 49.2158
9.5 | 1.0976 | 0.02888 | -0.0363 | 38.0055
10 | 1.0663 | 0.03518 | -0.0303 | 30.3098
10.5 | 1.058 | 0.04038 | -0.0265 | 26.2011
11 | 1.0642 | 0.04476 | -0.0239 | 23.7757
11.5 | 1.0762 | 0.04881 | -0.0217 | 22.0488
12 | 1.0866 | 0.05302 | -0.0195 | 20.4942
12.5 | 1.1097 | 0.05624 | -0.0179 | 19.7315
13 | 1.1349 | 0.05926 | -0.0161 | 19.1512
13.5 | 1.1683 | 0.06182 | -0.014 | 18.8984
14 | 1.1942 | 0.06539 | -0.0127 | 18.2627
14.5 | 1.22 | 0.06933 | -0.0114 | 17.597
15 | 1.2359 | 0.07512 | -0.0103 | 16.4523
15.5 | 1.2217 | 0.0834 | -0.0106 | 14.6487
16 | 1.2023 | 0.09306 | -0.0122 | 12.9196
16.5 | 1.1743 | 0.10459 | -0.0155 | 11.2277
17 | 1.1382 | 0.11826 | -0.0212 | 9.6246
17.5 | 1.0966 | 0.13434 | -0.0299 | 8.1629
18 | 1.0501 | 0.15371 | -0.0421 | 6.8317
18.5 | 1.0076 | 0.17508 | -0.0558 | 5.7551
19 | 0.9328 | 0.22245 | -0.0803 | 4.1933
19.5 | 0.9498 | 0.22853 | -0.0837 | 4.1561
20 | 0.9746 | 0.23403 | -0.084 | 4.1644

## 23. Re 250k Mach 0.50 (1)
BIGFOIL.COM POLAR EXPORT
NACA65-516 a=0.6
NACA65-516 a=0.6 |  |  |  | Cl Max: | 1.365 | at alpha= | 8 | deg
JavaFoil+Calcfoil stall+Eppler ext transition |  |  |  | L/D Max: | 69.629 | at alpha= | 5.5 | deg
Re: | 250000 |  |  | Cd Min: | 0.01077 | at alpha= | -1 | deg
Mach: | 0.5 |  |  | Cl=0 at alpha= | -3.5089 | deg
|  |  |  | @ Cl=0.1, Cd= | 0.013092
|  |  |  | @ Cl=0.4, Cd= | 0.010851
|  |  |  | @ Cl=0.6, Cd= | 0.01231
alpha (deg) | Cl | Cd | Cm | Cl/Cd
-20 | -0.923 | 0.26149 | -0.029 | -3.531
-19.5 | -0.896 | 0.25604 | -0.029 | -3.5
-19 | -0.869 | 0.26164 | -0.03 | -3.32
-18.5 | -0.839 | 0.24366 | -0.029 | -3.442
-18 | -0.811 | 0.23951 | -0.029 | -3.387
-17.5 | -0.784 | 0.23532 | -0.029 | -3.331
-17 | -0.756 | 0.23389 | -0.03 | -3.234
-16.5 | -0.729 | 0.23094 | -0.03 | -3.156
-16 | -0.7 | 0.22116 | -0.029 | -3.163
-15.5 | -0.672 | 0.2029 | -0.029 | -3.31
-15 | -0.644 | 0.2007 | -0.03 | -3.209
-14.5 | -0.616 | 0.1982 | -0.03 | -3.11
-14 | -0.589 | 0.19279 | -0.031 | -3.053
-13.5 | -0.561 | 0.17663 | -0.031 | -3.176
-13 | -0.532 | 0.17538 | -0.029 | -3.032
-12.5 | -0.504 | 0.1603 | -0.029 | -3.144
-12 | -0.476 | 0.15509 | -0.03 | -3.07
-11.5 | -0.448 | 0.16224 | -0.03 | -2.763
-11 | -0.42 | 0.14822 | -0.031 | -2.836
-10.5 | -0.392 | 0.1406 | -0.031 | -2.791
-10 | -0.364 | 0.1372 | -0.028 | -2.651
-9.5 | -0.336 | 0.12303 | -0.029 | -2.73
-9 | -0.308 | 0.11961 | -0.029 | -2.574
-8.5 | -0.28 | 0.1147 | -0.029 | -2.44
-8 | -0.362 | 0.07235 | -0.03 | -5.01
-7.5 | -0.371 | 0.06217 | -0.03 | -5.961
-7 | -0.346 | 0.05552 | -0.031 | -6.225
-6.5 | -0.308 | 0.0501 | -0.032 | -6.152
-6 | -0.264 | 0.04656 | -0.033 | -5.666
-5.5 | -0.215 | 0.04342 | -0.034 | -4.955
-5 | -0.164 | 0.04066 | -0.036 | -4.022
-4.5 | -0.11 | 0.03854 | -0.037 | -2.852
-4 | -0.055 | 0.03667 | -0.038 | -1.496
-3.5 | 0.001 | 0.01347 | -0.081 | 0.106
-3 | 0.072 | 0.01318 | -0.081 | 5.438
-2.5 | 0.142 | 0.01296 | -0.082 | 10.981
-2 | 0.213 | 0.01286 | -0.083 | 16.582
-1.5 | 0.285 | 0.01274 | -0.084 | 22.38
-1 | 0.356 | 0.01077 | -0.085 | 33.065
-0.5 | 0.427 | 0.0109 | -0.086 | 39.161
0 | 0.48 | 0.01184 | -0.087 | 40.546
0.5 | 0.547 | 0.0121 | -0.088 | 45.255
1 | 0.615 | 0.01237 | -0.089 | 49.716
1.5 | 0.682 | 0.0127 | -0.089 | 53.698
2 | 0.748 | 0.01307 | -0.09 | 57.258
2.5 | 0.815 | 0.01346 | -0.091 | 60.53
3 | 0.881 | 0.01391 | -0.092 | 63.334
3.5 | 0.947 | 0.01437 | -0.093 | 65.891
4 | 1.013 | 0.01494 | -0.093 | 67.772
4.5 | 1.065 | 0.01555 | -0.094 | 68.5
5 | 1.125 | 0.01618 | -0.095 | 69.536
5.5 | 1.182 | 0.01697 | -0.096 | 69.629
6 | 1.241 | 0.0271 | -0.097 | 45.814
6.5 | 1.288 | 0.0287 | -0.098 | 44.891
7 | 1.327 | 0.03049 | -0.099 | 43.529
7.5 | 1.355 | 0.03218 | -0.1 | 42.115
8 | 1.365 | 0.03422 | -0.1 | 39.897
8.5 | 1.143 | 0.06323 | -0.044 | 18.072
9 | 1.072 | 0.0719 | -0.038 | 14.905
9.5 | 0.718 | 0.11242 | -0.037 | 6.383
10 | 0.744 | 0.12794 | -0.036 | 5.817
10.5 | 0.772 | 0.13123 | -0.044 | 5.883
11 | 0.799 | 0.1445 | -0.044 | 5.527
11.5 | 0.825 | 0.14765 | -0.044 | 5.589
12 | 0.853 | 0.16378 | -0.05 | 5.21
12.5 | 0.88 | 0.16013 | -0.051 | 5.495
13 | 0.906 | 0.16894 | -0.051 | 5.365

## 24. Re 250k Mach 0.50 (2)
BIGFOIL.COM POLAR EXPORT
NACA65-516 a=0.6
NACA65-516 a=0.6 |  |  |  | Cl Max: | 1.1233 | at alpha= | 8.5 | deg
XFOIL ncrit=9 |  |  |  | L/D Max: | 37.2678 | at alpha= | 8 | deg
Re: | 250000 |  |  | Cd Min: | 0.23851 | at alpha= | -20 | deg
Mach: | 0.5 |  |  | Cl=0 at alpha= | -3.6543 | deg
|  |  |  | @ Cl=0.1, Cd= | 0.019519
|  |  |  | @ Cl=0.4, Cd= | 0.028681
|  |  |  | @ Cl=0.6, Cd= | 0.034086
alpha (deg) | Cl | Cd | Cm | Cl/Cd
-20 | -0.4932 | 0.23851 | -0.0135 | -2.0678
-19.5 | -0.4744 | 0.23211 | -0.0215 | -2.0439
-19 | -0.4411 | 0.22204 | -0.0256 | -1.9866
-18.5 | -0.4129 | 0.2142 | -0.0322 | -1.9276
-18 | -0.3819 | 0.20614 | -0.0416 | -1.8526
-17.5 | -0.3636 | 0.1996 | -0.0523 | -1.8216
-17 | -0.3309 | 0.19012 | -0.0532 | -1.7405
-16.5 | -0.312 | 0.1836 | -0.0559 | -1.6993
-16 | -0.3078 | 0.17807 | -0.0618 | -1.7285
-15.5 | -0.2844 | 0.16933 | -0.0638 | -1.6796
-15 | -0.2602 | 0.16237 | -0.0663 | -1.6025
-14.5 | -0.2469 | 0.15553 | -0.0708 | -1.5875
-14 | -0.2362 | 0.14776 | -0.0756 | -1.5985
-13.5 | -0.2108 | 0.14099 | -0.0773 | -1.4951
-13 | -0.2068 | 0.13436 | -0.0834 | -1.5391
-12.5 | -0.1945 | 0.12616 | -0.0868 | -1.5417
-12 | -0.1668 | 0.11977 | -0.0885 | -1.3927
-11.5 | -0.1779 | 0.11269 | -0.0966 | -1.5787
-11 | -0.1532 | 0.10502 | -0.0967 | -1.4588
-10.5 | -0.133 | 0.09888 | -0.0995 | -1.3451
-10 | -0.1591 | 0.08935 | -0.1094 | -1.7806
-9.5 | -0.1283 | 0.08386 | -0.1076 | -1.5299
-9 | -0.1205 | 0.07718 | -0.1115 | -1.5613
-8.5 | -0.1393 | 0.06743 | -0.1188 | -2.0658
-8 | -0.1897 | 0.05164 | -0.1295 | -3.6735
-7.5 | -0.2471 | 0.0441 | -0.128 | -5.6032
-7 | -0.2555 | 0.03905 | -0.1237 | -6.5429
-6.5 | -0.2501 | 0.0345 | -0.1196 | -7.2493
-6 | -0.2255 | 0.03024 | -0.1153 | -7.457
-5.5 | -0.1883 | 0.02751 | -0.1119 | -6.8448
-5 | -0.1369 | 0.02491 | -0.1093 | -5.4958
-4.5 | -0.0775 | 0.02274 | -0.1073 | -3.4081
-4 | -0.0372 | 0.02189 | -0.104 | -1.6994
-3.5 | 0.0166 | 0.02073 | -0.1015 | 0.80077
-3 | 0.0488 | 0.02062 | -0.0969 | 2.3666
-2.5 | 0.0976 | 0.01966 | -0.0945 | 4.9644
-2 | 0.1109 | 0.01888 | -0.0876 | 5.8739
-1.5 | 0.1632 | 0.01946 | -0.0848 | 8.3864
-1 | 0.1856 | 0.02116 | -0.0781 | 8.7713
-0.5 | 0.2359 | 0.02168 | -0.0746 | 10.881
0 | 0.2903 | 0.02221 | -0.0735 | 13.0707
1.5 | 0.3344 | 0.02847 | -0.0567 | 11.7457
2 | 0.3965 | 0.02868 | -0.0564 | 13.825
2.5 | 0.4615 | 0.02869 | -0.056 | 16.0857
3 | 0.481 | 0.03038 | -0.0506 | 15.8328
4 | 0.5811 | 0.03412 | -0.0529 | 17.0311
4.5 | 0.6539 | 0.03399 | -0.0538 | 19.238
5.5 | 0.7669 | 0.03505 | -0.0519 | 21.8802
7 | 0.9781 | 0.03233 | -0.0487 | 30.2536
7.5 | 1.0543 | 0.02918 | -0.0456 | 36.1309
8 | 1.0994 | 0.0295 | -0.0418 | 37.2678
8.5 | 1.1233 | 0.03076 | -0.0355 | 36.5182
9 | 1.0847 | 0.03736 | -0.0284 | 29.0337
9.5 | 1.0473 | 0.04502 | -0.0235 | 23.263
10 | 1.0331 | 0.05172 | -0.0204 | 19.9749
10.5 | 1.0331 | 0.05774 | -0.0181 | 17.8923
11 | 1.0429 | 0.0631 | -0.0161 | 16.5277
11.5 | 1.0619 | 0.06769 | -0.0138 | 15.6877
12 | 1.0846 | 0.07209 | -0.0114 | 15.0451
12.5 | 1.1028 | 0.07758 | -0.0095 | 14.215
13 | 1.1049 | 0.08537 | -0.0094 | 12.9425
13.5 | 1.0927 | 0.09532 | -0.0115 | 11.4635

## 25. Re 500k Mach 0.00 (1)
BIGFOIL.COM POLAR EXPORT
NACA65-516 a=0.6
NACA65-516 a=0.6 |  |  |  | Cl Max: | 1.52 | at alpha= | 12.5 | deg
JavaFoil+Calcfoil stall+Eppler ext transition |  |  |  | L/D Max: | 105.823 | at alpha= | 6 | deg
Re: | 500000 |  |  | Cd Min: | 0.00769 | at alpha= | -1.5 | deg
Mach: | 0 |  |  | Cl=0 at alpha= | -3.5083 | deg
|  |  |  | @ Cl=0.1, Cd= | 0.0098197
|  |  |  | @ Cl=0.4, Cd= | 0.0079171
|  |  |  | @ Cl=0.6, Cd= | 0.0083664
alpha (deg) | Cl | Cd | Cm | Cl/Cd
-20 | -0.609 | 0.20984 | -0.02 | -2.902
-19.5 | -0.625 | 0.2032 | -0.02 | -3.077
-19 | -0.641 | 0.19246 | -0.021 | -3.331
-18.5 | -0.656 | 0.18019 | -0.021 | -3.641
-18 | -0.67 | 0.17209 | -0.022 | -3.893
-17.5 | -0.683 | 0.16032 | -0.022 | -4.259
-17 | -0.694 | 0.15209 | -0.022 | -4.563
-16.5 | -0.704 | 0.14334 | -0.023 | -4.909
-16 | -0.711 | 0.1351 | -0.024 | -5.265
-15.5 | -0.716 | 0.12912 | -0.024 | -5.548
-15 | -0.719 | 0.12274 | -0.024 | -5.859
-14.5 | -0.719 | 0.11379 | -0.025 | -6.319
-14 | -0.714 | 0.10528 | -0.023 | -6.783
-13.5 | -0.708 | 0.09899 | -0.023 | -7.152
-13 | -0.698 | 0.09344 | -0.024 | -7.474
-12.5 | -0.685 | 0.08777 | -0.024 | -7.808
-12 | -0.669 | 0.08309 | -0.024 | -8.048
-11.5 | -0.649 | 0.07856 | -0.025 | -8.255
-11 | -0.625 | 0.07351 | -0.026 | -8.503
-10.5 | -0.598 | 0.06882 | -0.026 | -8.696
-10 | -0.568 | 0.06471 | -0.027 | -8.78
-9.5 | -0.535 | 0.06116 | -0.027 | -8.749
-9 | -0.498 | 0.05761 | -0.028 | -8.652
-8.5 | -0.459 | 0.05428 | -0.029 | -8.448
-8 | -0.417 | 0.05072 | -0.03 | -8.227
-7.5 | -0.375 | 0.04792 | -0.031 | -7.816
-7 | -0.331 | 0.0448 | -0.033 | -7.387
-6.5 | -0.354 | 0.01191 | -0.067 | -29.729
-6 | -0.297 | 0.01153 | -0.067 | -25.74
-5.5 | -0.239 | 0.01123 | -0.068 | -21.245
-5 | -0.18 | 0.01094 | -0.069 | -16.419
-4.5 | -0.12 | 0.01068 | -0.07 | -11.223
-4 | -0.059 | 0.01041 | -0.071 | -5.715
-3.5 | 0.001 | 0.01029 | -0.072 | 0.12
-3 | 0.062 | 0.01012 | -0.073 | 6.154
-2.5 | 0.124 | 0.00963 | -0.073 | 12.838
-2 | 0.185 | 0.00981 | -0.074 | 18.848
-1.5 | 0.247 | 0.00769 | -0.075 | 32.121
-1 | 0.308 | 0.00778 | -0.076 | 39.656
-0.5 | 0.37 | 0.00781 | -0.076 | 47.309
0 | 0.426 | 0.00801 | -0.077 | 53.193
0.5 | 0.486 | 0.0081 | -0.078 | 60.003
1 | 0.546 | 0.00822 | -0.079 | 66.36
1.5 | 0.605 | 0.00838 | -0.08 | 72.191
2 | 0.664 | 0.00854 | -0.08 | 77.835
2.5 | 0.724 | 0.00871 | -0.081 | 83.045
3 | 0.782 | 0.00888 | -0.082 | 88.082
3.5 | 0.841 | 0.0091 | -0.083 | 92.419
4 | 0.899 | 0.00933 | -0.083 | 96.366
4.5 | 0.95 | 0.00959 | -0.084 | 99.074
5 | 1.006 | 0.00988 | -0.085 | 101.738
5.5 | 1.06 | 0.0102 | -0.086 | 103.877
6 | 1.112 | 0.01051 | -0.086 | 105.823
6.5 | 1.155 | 0.01884 | -0.086 | 61.343
7 | 1.204 | 0.0197 | -0.087 | 61.13
7.5 | 1.251 | 0.02065 | -0.088 | 60.552
8 | 1.295 | 0.02163 | -0.089 | 59.85
8.5 | 1.336 | 0.02271 | -0.089 | 58.846
9 | 1.375 | 0.02377 | -0.09 | 57.85
9.5 | 1.411 | 0.02504 | -0.091 | 56.356
10 | 1.442 | 0.0263 | -0.091 | 54.824
10.5 | 1.467 | 0.02761 | -0.092 | 53.126
11 | 1.487 | 0.02899 | -0.093 | 51.314
11.5 | 1.503 | 0.03069 | -0.093 | 48.973
12 | 1.514 | 0.03221 | -0.094 | 46.999
12.5 | 1.52 | 0.03378 | -0.094 | 44.992
13 | 1.515 | 0.03582 | -0.095 | 42.294
13.5 | 1.502 | 0.03789 | -0.095 | 39.643
14 | 1.272 | 0.10023 | -0.05 | 12.691
14.5 | 1.253 | 0.10644 | -0.044 | 11.773
15 | 1.236 | 0.11361 | -0.048 | 10.882
15.5 | 1.214 | 0.12034 | -0.048 | 10.084
16 | 1.187 | 0.12671 | -0.048 | 9.37
16.5 | 1.159 | 0.13457 | -0.048 | 8.61
17 | 1.128 | 0.14468 | -0.047 | 7.795
17.5 | 1.095 | 0.15233 | -0.047 | 7.189

## 26. Re 500k Mach 0.00 (2)
BIGFOIL.COM POLAR EXPORT
NACA65-516 a=0.6
NACA65-516 a=0.6 |  |  |  | Cl Max: | 1.3255 | at alpha= | 18 | deg
XFOIL ncrit=9 |  |  |  | L/D Max: | 119.564 | at alpha= | 6.5 | deg
Re: | 500000 |  |  | Cd Min: | 0.14232 | at alpha= | -15 | deg
Mach: | 0 |  |  | Cl=0 at alpha= | -3.7224 | deg
|  |  |  | @ Cl=0.1, Cd= | 0.0094094
|  |  |  | @ Cl=0.4, Cd= | 0.0092104
|  |  |  | @ Cl=0.6, Cd= | 0.0093337
alpha (deg) | Cl | Cd | Cm | Cl/Cd
-15 | -0.3424 | 0.14232 | -0.055 | -2.4058
-14.5 | -0.3291 | 0.13488 | -0.0574 | -2.4399
-14 | -0.3091 | 0.13002 | -0.0593 | -2.3773
-13.5 | -0.2994 | 0.12284 | -0.063 | -2.4373
-13 | -0.3184 | 0.10872 | -0.0707 | -2.9286
-12.5 | -0.2993 | 0.10455 | -0.0721 | -2.8627
-12 | -0.2926 | 0.09743 | -0.0757 | -3.0032
-10.5 | -0.4827 | 0.05593 | -0.0974 | -8.6304
-10 | -0.5661 | 0.03732 | -0.0909 | -15.1688
-9.5 | -0.5451 | 0.03337 | -0.0882 | -16.335
-9 | -0.5198 | 0.02782 | -0.0861 | -18.6844
-8.5 | -0.48 | 0.02409 | -0.0851 | -19.9253
-8 | -0.4341 | 0.02138 | -0.0845 | -20.304
-7.5 | -0.3849 | 0.01984 | -0.0843 | -19.4002
-7 | -0.3341 | 0.01811 | -0.0841 | -18.4484
-6.5 | -0.283 | 0.01668 | -0.0838 | -16.9664
-6 | -0.2322 | 0.01559 | -0.0833 | -14.8942
-5.5 | -0.1821 | 0.0145 | -0.0829 | -12.5586
-5 | -0.1335 | 0.01341 | -0.0823 | -9.9553
-4.5 | -0.0817 | 0.01278 | -0.0821 | -6.3928
-4 | -0.0297 | 0.01212 | -0.0819 | -2.4505
-3.5 | 0.0238 | 0.01158 | -0.082 | 2.0553
-3 | 0.0698 | 0.00995 | -0.0815 | 7.0151
-2.5 | 0.1184 | 0.00908 | -0.0811 | 13.0396
-2 | 0.175 | 0.00908 | -0.0815 | 19.2731
-1.5 | 0.2318 | 0.00909 | -0.0818 | 25.5006
-1 | 0.2873 | 0.00924 | -0.0818 | 31.0931
-0.5 | 0.3442 | 0.00922 | -0.0824 | 37.3319
0 | 0.402 | 0.00921 | -0.0832 | 43.6482
0.5 | 0.4605 | 0.00925 | -0.084 | 49.7838
1 | 0.5168 | 0.00931 | -0.0846 | 55.5102
1.5 | 0.5737 | 0.00932 | -0.0852 | 61.5558
2 | 0.6313 | 0.00935 | -0.0859 | 67.5187
2.5 | 0.6871 | 0.00946 | -0.0864 | 72.6321
3 | 0.7415 | 0.00951 | -0.0865 | 77.9706
3.5 | 0.7965 | 0.00953 | -0.0866 | 83.5782
4 | 0.8476 | 0.00961 | -0.0858 | 88.1998
4.5 | 0.8963 | 0.00954 | -0.0843 | 93.9518
5 | 0.9511 | 0.0095 | -0.0842 | 100.1158
5.5 | 1.0232 | 0.00922 | -0.0879 | 110.9761
6 | 1.0822 | 0.00918 | -0.0893 | 117.8867
6.5 | 1.1239 | 0.0094 | -0.0871 | 119.5638
7 | 1.1614 | 0.0098 | -0.0842 | 118.5102
7.5 | 1.1778 | 0.01072 | -0.0777 | 109.8694
8 | 1.1483 | 0.01319 | -0.0646 | 87.0584
8.5 | 1.1231 | 0.01683 | -0.0546 | 66.732
9 | 1.1033 | 0.02094 | -0.0469 | 52.6886
9.5 | 1.0918 | 0.02501 | -0.0409 | 43.6545
10 | 1.09 | 0.02879 | -0.0363 | 37.8604
10.5 | 1.1053 | 0.03164 | -0.0335 | 34.9336
11 | 1.1216 | 0.03458 | -0.0311 | 32.4349
11.5 | 1.1395 | 0.03753 | -0.0291 | 30.3624
12 | 1.1513 | 0.04113 | -0.0269 | 27.9917
12.5 | 1.1698 | 0.04427 | -0.0254 | 26.4242
13 | 1.1869 | 0.04764 | -0.024 | 24.9139
13.5 | 1.1937 | 0.05203 | -0.0222 | 22.9425
14 | 1.2135 | 0.05537 | -0.0213 | 21.9162
14.5 | 1.2315 | 0.05895 | -0.0205 | 20.8906
15 | 1.2479 | 0.06278 | -0.0199 | 19.8773
15.5 | 1.2641 | 0.06647 | -0.0187 | 19.0176
16 | 1.2806 | 0.07058 | -0.0185 | 18.144
16.5 | 1.2941 | 0.07514 | -0.0187 | 17.2225
17 | 1.3056 | 0.08002 | -0.0191 | 16.3159
17.5 | 1.3166 | 0.08498 | -0.0196 | 15.4931
18 | 1.3255 | 0.0903 | -0.0196 | 14.6788
18.5 | 1.322 | 0.0978 | -0.0215 | 13.5174
19 | 1.3151 | 0.10608 | -0.0242 | 12.3972
19.5 | 1.3064 | 0.11486 | -0.0275 | 11.3738
20 | 1.298 | 0.12382 | -0.0316 | 10.483

## 27. Re 500k Mach 0.10 (1)
BIGFOIL.COM POLAR EXPORT
NACA65-516 a=0.6
NACA65-516 a=0.6 |  |  |  | Cl Max: | 1.512 | at alpha= | 12.5 | deg
JavaFoil+Calcfoil stall+Eppler ext transition |  |  |  | L/D Max: | 111.024 | at alpha= | 6.5 | deg
Re: | 500000 |  |  | Cd Min: | 0.0077 | at alpha= | -1.5 | deg
Mach: | 0.1 |  |  | Cl=0 at alpha= | -3.5082 | deg
|  |  |  | @ Cl=0.1, Cd= | 0.0098849
|  |  |  | @ Cl=0.4, Cd= | 0.007935
|  |  |  | @ Cl=0.6, Cd= | 0.00839
alpha (deg) | Cl | Cd | Cm | Cl/Cd
-19.5 | -0.577 | 0.2078 | -0.02 | -2.775
-19 | -0.595 | 0.19545 | -0.02 | -3.046
-18.5 | -0.613 | 0.1888 | -0.021 | -3.249
-18 | -0.631 | 0.17998 | -0.021 | -3.504
-17.5 | -0.647 | 0.16621 | -0.022 | -3.891
-17 | -0.661 | 0.15586 | -0.022 | -4.244
-16.5 | -0.674 | 0.14626 | -0.023 | -4.61
-16 | -0.685 | 0.13614 | -0.023 | -5.033
-15.5 | -0.694 | 0.13204 | -0.024 | -5.255
-15 | -0.7 | 0.12414 | -0.024 | -5.635
-14.5 | -0.703 | 0.11694 | -0.025 | -6.008
-14 | -0.701 | 0.10558 | -0.023 | -6.636
-13.5 | -0.697 | 0.09991 | -0.023 | -6.976
-13 | -0.69 | 0.09478 | -0.024 | -7.277
-12.5 | -0.679 | 0.0884 | -0.024 | -7.678
-12 | -0.664 | 0.08362 | -0.025 | -7.941
-11.5 | -0.645 | 0.07861 | -0.025 | -8.209
-11 | -0.623 | 0.0736 | -0.025 | -8.467
-10.5 | -0.598 | 0.06921 | -0.026 | -8.633
-10 | -0.568 | 0.06508 | -0.027 | -8.73
-9.5 | -0.536 | 0.06179 | -0.028 | -8.676
-9 | -0.499 | 0.05795 | -0.028 | -8.616
-8.5 | -0.46 | 0.0545 | -0.029 | -8.433
-8 | -0.419 | 0.05067 | -0.03 | -8.261
-7.5 | -0.376 | 0.04805 | -0.031 | -7.82
-7 | -0.332 | 0.04509 | -0.032 | -7.362
-6.5 | -0.356 | 0.01187 | -0.067 | -29.947
-6 | -0.298 | 0.01161 | -0.068 | -25.682
-5.5 | -0.24 | 0.01123 | -0.069 | -21.338
-5 | -0.18 | 0.01094 | -0.07 | -16.489
-4.5 | -0.12 | 0.01067 | -0.07 | -11.276
-4 | -0.06 | 0.01047 | -0.071 | -5.708
-3.5 | 0.001 | 0.01028 | -0.072 | 0.121
-3 | 0.063 | 0.01017 | -0.073 | 6.154
-2.5 | 0.124 | 0.0097 | -0.074 | 12.81
-2 | 0.186 | 0.0099 | -0.074 | 18.781
-1.5 | 0.248 | 0.0077 | -0.075 | 32.238
-1 | 0.31 | 0.00777 | -0.076 | 39.869
-0.5 | 0.372 | 0.00783 | -0.077 | 47.457
0 | 0.428 | 0.00804 | -0.078 | 53.257
0.5 | 0.488 | 0.00812 | -0.078 | 60.098
1 | 0.548 | 0.00826 | -0.079 | 66.387
1.5 | 0.608 | 0.00841 | -0.08 | 72.279
2 | 0.667 | 0.00857 | -0.081 | 77.873
2.5 | 0.727 | 0.00875 | -0.081 | 83.108
3 | 0.786 | 0.00895 | -0.082 | 87.771
3.5 | 0.845 | 0.00917 | -0.083 | 92.116
4 | 0.903 | 0.00937 | -0.084 | 96.391
4.5 | 0.955 | 0.00964 | -0.085 | 99.057
5 | 1.01 | 0.00993 | -0.085 | 101.69
5.5 | 1.064 | 0.01026 | -0.086 | 103.753
6 | 1.117 | 0.01058 | -0.087 | 105.596
6.5 | 1.168 | 0.01052 | -0.087 | 111.024
7 | 1.209 | 0.01986 | -0.088 | 60.875
7.5 | 1.255 | 0.02083 | -0.088 | 60.257
8 | 1.299 | 0.02183 | -0.089 | 59.511
8.5 | 1.341 | 0.02293 | -0.09 | 58.467
9 | 1.379 | 0.02402 | -0.09 | 57.405
9.5 | 1.414 | 0.02535 | -0.091 | 55.782
10 | 1.444 | 0.0266 | -0.092 | 54.274
10.5 | 1.468 | 0.028 | -0.092 | 52.425
11 | 1.486 | 0.02946 | -0.093 | 50.464
11.5 | 1.5 | 0.03111 | -0.093 | 48.223
12 | 1.509 | 0.0327 | -0.094 | 46.144
12.5 | 1.512 | 0.03454 | -0.095 | 43.762
13 | 1.296 | 0.08522 | -0.06 | 15.207
13.5 | 1.272 | 0.0947 | -0.05 | 13.428
14 | 1.255 | 0.10095 | -0.047 | 12.427
14.5 | 1.235 | 0.10823 | -0.046 | 11.409
15 | 1.211 | 0.11533 | -0.046 | 10.504
15.5 | 1.184 | 0.12358 | -0.046 | 9.584
16 | 1.153 | 0.1303 | -0.045 | 8.852
16.5 | 1.12 | 0.1369 | -0.045 | 8.183
17 | 1.086 | 0.1468 | -0.047 | 7.395
17.5 | 1.048 | 0.15743 | -0.046 | 6.655

## 28. Re 500k Mach 0.10 (2)
BIGFOIL.COM POLAR EXPORT
NACA65-516 a=0.6
NACA65-516 a=0.6 |  |  |  | Cl Max: | 1.3129 | at alpha= | 18 | deg
XFOIL ncrit=9 |  |  |  | L/D Max: | 119.093 | at alpha= | 6.5 | deg
Re: | 500000 |  |  | Cd Min: | 0.13152 | at alpha= | 20 | deg
Mach: | 0.1 |  |  | Cl=0 at alpha= | -3.7258 | deg
|  |  |  | @ Cl=0.1, Cd= | 0.0095191
|  |  |  | @ Cl=0.4, Cd= | 0.0092508
|  |  |  | @ Cl=0.6, Cd= | 0.0093858
alpha (deg) | Cl | Cd | Cm | Cl/Cd
-9.5 | -0.5406 | 0.03421 | -0.0899 | -15.8024
-9 | -0.5178 | 0.0287 | -0.0876 | -18.0418
-8.5 | -0.4803 | 0.02474 | -0.0863 | -19.4139
-8 | -0.4353 | 0.02184 | -0.0855 | -19.9313
-7.5 | -0.3862 | 0.02018 | -0.0852 | -19.1378
-7 | -0.3354 | 0.01838 | -0.0849 | -18.2481
-6.5 | -0.284 | 0.01687 | -0.0846 | -16.8346
-6 | -0.2329 | 0.01572 | -0.0841 | -14.8155
-5.5 | -0.1819 | 0.0147 | -0.0837 | -12.3741
-5 | -0.1337 | 0.01349 | -0.083 | -9.911
-4.5 | -0.0818 | 0.01287 | -0.0827 | -6.3559
-4 | -0.0295 | 0.01219 | -0.0825 | -2.42
-3.5 | 0.0243 | 0.01165 | -0.0825 | 2.0858
-3 | 0.0714 | 0.01015 | -0.0821 | 7.0345
-2.5 | 0.119 | 0.0091 | -0.0815 | 13.0769
-2 | 0.176 | 0.00911 | -0.0819 | 19.3194
-1.5 | 0.2333 | 0.00913 | -0.0823 | 25.5531
-1 | 0.2887 | 0.00927 | -0.0822 | 31.1435
-0.5 | 0.346 | 0.00926 | -0.0828 | 37.365
0 | 0.4044 | 0.00925 | -0.0836 | 43.7189
0.5 | 0.4631 | 0.00932 | -0.0845 | 49.6888
1 | 0.5196 | 0.00935 | -0.085 | 55.5722
1.5 | 0.577 | 0.00937 | -0.0857 | 61.5795
2 | 0.6351 | 0.00941 | -0.0864 | 67.492
2.5 | 0.6906 | 0.00952 | -0.0868 | 72.542
3 | 0.7458 | 0.00957 | -0.087 | 77.931
3.5 | 0.8014 | 0.00959 | -0.0871 | 83.5662
4.5 | 0.902 | 0.0096 | -0.0848 | 93.9583
5 | 0.9558 | 0.00957 | -0.0844 | 99.8746
5.5 | 1.0284 | 0.00928 | -0.088 | 110.819
6 | 1.0873 | 0.00924 | -0.0893 | 117.6732
6.5 | 1.129 | 0.00948 | -0.087 | 119.0928
7 | 1.1659 | 0.00989 | -0.0839 | 117.8868
7.5 | 1.1766 | 0.01089 | -0.0763 | 108.0441
8 | 1.1457 | 0.01357 | -0.0633 | 84.4289
8.5 | 1.12 | 0.01736 | -0.0535 | 64.5161
9 | 1.0999 | 0.02157 | -0.0459 | 50.9921
9.5 | 1.0879 | 0.02574 | -0.0399 | 42.265
10 | 1.0881 | 0.02947 | -0.0355 | 36.9223
10.5 | 1.1034 | 0.03238 | -0.0328 | 34.0766
11 | 1.12 | 0.03537 | -0.0304 | 31.6653
11.5 | 1.1369 | 0.03847 | -0.0283 | 29.5529
12 | 1.1492 | 0.04209 | -0.0262 | 27.3034
12.5 | 1.1675 | 0.04533 | -0.0247 | 25.7556
13 | 1.1839 | 0.04884 | -0.0233 | 24.2404
13.5 | 1.1921 | 0.05318 | -0.0216 | 22.4163
14 | 1.2112 | 0.05666 | -0.0206 | 21.3766
14.5 | 1.2294 | 0.0603 | -0.0199 | 20.3881
15 | 1.2456 | 0.06422 | -0.0192 | 19.3958
15.5 | 1.2624 | 0.06797 | -0.018 | 18.5729
16 | 1.2782 | 0.07227 | -0.0179 | 17.6865
16.5 | 1.2904 | 0.07709 | -0.0181 | 16.7389
17 | 1.3007 | 0.08225 | -0.0186 | 15.814
17.5 | 1.3115 | 0.08734 | -0.019 | 15.016
18 | 1.3129 | 0.09398 | -0.0198 | 13.97
18.5 | 1.3056 | 0.10228 | -0.0221 | 12.765
19 | 1.2945 | 0.11152 | -0.0254 | 11.6078
19.5 | 1.2807 | 0.12145 | -0.0297 | 10.5451
20 | 1.2683 | 0.13152 | -0.0347 | 9.6434

## 29. Re 500k Mach 0.25 (1)
BIGFOIL.COM POLAR EXPORT
NACA65-516 a=0.6
NACA65-516 a=0.6 |  |  |  | Cl Max: | 1.471 | at alpha= | 11 | deg
JavaFoil+Calcfoil stall+Eppler ext transition |  |  |  | L/D Max: | 103.703 | at alpha= | 6 | deg
Re: | 500000 |  |  | Cd Min: | 0.00783 | at alpha= | -1.5 | deg
Mach: | 0.25 |  |  | Cl=0 at alpha= | -3.5081 | deg
|  |  |  | @ Cl=0.1, Cd= | 0.0099419
|  |  |  | @ Cl=0.4, Cd= | 0.0080232
|  |  |  | @ Cl=0.6, Cd= | 0.0085497
alpha (deg) | Cl | Cd | Cm | Cl/Cd
-17 | -0.357 | 0.19378 | -0.022 | -1.842
-16.5 | -0.406 | 0.17854 | -0.022 | -2.272
-16 | -0.45 | 0.17455 | -0.022 | -2.578
-15.5 | -0.49 | 0.15771 | -0.023 | -3.108
-15 | -0.526 | 0.14476 | -0.024 | -3.633
-14.5 | -0.557 | 0.13197 | -0.024 | -4.217
-14 | -0.582 | 0.12187 | -0.025 | -4.773
-13.5 | -0.601 | 0.11549 | -0.026 | -5.206
-13 | -0.613 | 0.10163 | -0.024 | -6.036
-12.5 | -0.62 | 0.09507 | -0.024 | -6.524
-12 | -0.621 | 0.088 | -0.025 | -7.059
-11.5 | -0.616 | 0.08255 | -0.025 | -7.456
-11 | -0.604 | 0.07656 | -0.026 | -7.888
-10.5 | -0.586 | 0.07189 | -0.026 | -8.158
-10 | -0.564 | 0.06696 | -0.027 | -8.42
-9.5 | -0.536 | 0.0635 | -0.027 | -8.441
-9 | -0.503 | 0.05948 | -0.029 | -8.449
-8.5 | -0.464 | 0.0554 | -0.029 | -8.382
-8 | -0.424 | 0.05185 | -0.03 | -8.18
-7.5 | -0.382 | 0.04857 | -0.031 | -7.866
-7 | -0.338 | 0.04589 | -0.032 | -7.369
-6.5 | -0.293 | 0.04252 | -0.036 | -6.9
-6 | -0.305 | 0.01187 | -0.07 | -25.703
-5.5 | -0.245 | 0.01149 | -0.071 | -21.372
-5 | -0.185 | 0.01122 | -0.071 | -16.48
-4.5 | -0.123 | 0.01094 | -0.072 | -11.286
-4 | -0.061 | 0.01065 | -0.073 | -5.76
-3.5 | 0.001 | 0.01051 | -0.074 | 0.122
-3 | 0.064 | 0.0097 | -0.075 | 6.628
-2.5 | 0.128 | 0.01013 | -0.076 | 12.594
-2 | 0.191 | 0.01004 | -0.076 | 19.027
-1.5 | 0.255 | 0.00783 | -0.077 | 32.591
-1 | 0.318 | 0.0079 | -0.078 | 40.335
-0.5 | 0.382 | 0.00796 | -0.079 | 47.963
0 | 0.439 | 0.00816 | -0.08 | 53.752
0.5 | 0.501 | 0.00831 | -0.08 | 60.277
1 | 0.562 | 0.00845 | -0.081 | 66.53
1.5 | 0.623 | 0.00861 | -0.082 | 72.38
2 | 0.684 | 0.00879 | -0.083 | 77.854
2.5 | 0.745 | 0.00899 | -0.084 | 82.9
3 | 0.806 | 0.00918 | -0.084 | 87.801
3.5 | 0.866 | 0.00942 | -0.085 | 91.957
4 | 0.926 | 0.00969 | -0.086 | 95.6
4.5 | 0.978 | 0.00998 | -0.087 | 98.04
5 | 1.035 | 0.01032 | -0.087 | 100.291
5.5 | 1.09 | 0.01066 | -0.088 | 102.221
6 | 1.143 | 0.01102 | -0.089 | 103.703
6.5 | 1.187 | 0.02035 | -0.089 | 58.322
7 | 1.235 | 0.02089 | -0.09 | 59.115
7.5 | 1.281 | 0.02197 | -0.09 | 58.285
8 | 1.323 | 0.02311 | -0.091 | 57.267
8.5 | 1.362 | 0.02436 | -0.092 | 55.913
9 | 1.397 | 0.02562 | -0.093 | 54.527
9.5 | 1.428 | 0.02711 | -0.093 | 52.657
10 | 1.45 | 0.02868 | -0.094 | 50.556
10.5 | 1.464 | 0.03032 | -0.095 | 48.293
11 | 1.471 | 0.03185 | -0.095 | 46.194
11.5 | 1.469 | 0.0337 | -0.096 | 43.604
12 | 1.247 | 0.08162 | -0.055 | 15.282
12.5 | 1.227 | 0.08945 | -0.046 | 13.711
13 | 1.198 | 0.09424 | -0.043 | 12.715
13.5 | 1.161 | 0.10209 | -0.042 | 11.375
14 | 1.117 | 0.10918 | -0.043 | 10.228
14.5 | 1.064 | 0.1192 | -0.044 | 8.926
15 | 1.004 | 0.12937 | -0.044 | 7.757
15.5 | 0.936 | 0.13985 | -0.043 | 6.695
16 | 0.863 | 0.15667 | -0.041 | 5.508

## 30. Re 500k Mach 0.25 (2)
BIGFOIL.COM POLAR EXPORT
NACA65-516 a=0.6
NACA65-516 a=0.6 |  |  |  | Cl Max: | 1.256 | at alpha= | 16.5 | deg
XFOIL ncrit=9 |  |  |  | L/D Max: | 116.539 | at alpha= | 6.5 | deg
Re: | 500000 |  |  | Cd Min: | 0.22044 | at alpha= | -20 | deg
Mach: | 0.25 |  |  | Cl=0 at alpha= | -3.7477 | deg
|  |  |  | @ Cl=0.1, Cd= | 0.0099191
|  |  |  | @ Cl=0.4, Cd= | 0.0095127
|  |  |  | @ Cl=0.6, Cd= | 0.0096594
alpha (deg) | Cl | Cd | Cm | Cl/Cd
-20 | -0.4819 | 0.22044 | -0.009 | -2.1861
-19.5 | -0.4624 | 0.214 | -0.0136 | -2.1607
-19 | -0.4441 | 0.20666 | -0.0187 | -2.1489
-18.5 | -0.431 | 0.19803 | -0.0274 | -2.1764
-18 | -0.3982 | 0.19074 | -0.032 | -2.0877
-17.5 | -0.3822 | 0.18549 | -0.0341 | -2.0605
-17 | -0.3681 | 0.17878 | -0.0374 | -2.059
-16.5 | -0.3686 | 0.16963 | -0.0437 | -2.173
-16 | -0.3457 | 0.16293 | -0.0454 | -2.1218
-15 | -0.3279 | 0.14783 | -0.0547 | -2.2181
-14.5 | -0.3159 | 0.13963 | -0.0578 | -2.2624
-14 | -0.2927 | 0.13445 | -0.0599 | -2.177
-13.5 | -0.2813 | 0.12741 | -0.0635 | -2.2078
-13 | -0.2937 | 0.11478 | -0.0709 | -2.5588
-12.5 | -0.2713 | 0.11044 | -0.0722 | -2.4565
-12 | -0.2625 | 0.10347 | -0.0757 | -2.537
-11 | -0.2847 | 0.08127 | -0.0885 | -3.5031
-10.5 | -0.2845 | 0.07347 | -0.0928 | -3.8723
-10 | -0.3375 | 0.0576 | -0.1049 | -5.8594
-9.5 | -0.3845 | 0.04973 | -0.1063 | -7.7318
-9 | -0.4492 | 0.03942 | -0.0998 | -11.3952
-8.5 | -0.4553 | 0.03142 | -0.0954 | -14.4908
-8 | -0.4367 | 0.02491 | -0.0916 | -17.5311
-7.5 | -0.3912 | 0.0222 | -0.0905 | -17.6216
-7 | -0.3416 | 0.02003 | -0.0897 | -17.0544
-6.5 | -0.2896 | 0.01809 | -0.0889 | -16.0088
-6 | -0.2364 | 0.01656 | -0.0884 | -14.2754
-5.5 | -0.183 | 0.01547 | -0.0878 | -11.8293
-5 | -0.1341 | 0.01405 | -0.0867 | -9.5445
-4.5 | -0.0818 | 0.01327 | -0.0862 | -6.1643
-4 | -0.0273 | 0.01266 | -0.0859 | -2.1564
-3.5 | 0.0268 | 0.01198 | -0.0856 | 2.2371
-2.5 | 0.1227 | 0.00928 | -0.0842 | 13.222
-2 | 0.1816 | 0.00928 | -0.0845 | 19.569
-1.5 | 0.2407 | 0.00938 | -0.0849 | 25.661
-1 | 0.2969 | 0.00946 | -0.0846 | 31.3848
-0.5 | 0.3566 | 0.00947 | -0.0853 | 37.6558
0 | 0.4176 | 0.00953 | -0.0862 | 43.8195
0.5 | 0.4759 | 0.00957 | -0.0868 | 49.7283
1 | 0.5353 | 0.00961 | -0.0875 | 55.7024
1.5 | 0.5958 | 0.00965 | -0.0883 | 61.7409
2 | 0.6537 | 0.00978 | -0.0888 | 66.8405
2.5 | 0.7112 | 0.00984 | -0.0891 | 72.2764
3 | 0.7701 | 0.00988 | -0.0895 | 77.9453
3.5 | 0.8258 | 0.01002 | -0.0894 | 82.4152
4 | 0.8791 | 0.01004 | -0.0885 | 87.5598
4.5 | 0.932 | 0.01002 | -0.0873 | 93.014
5 | 0.9835 | 0.00993 | -0.0857 | 99.0433
5.5 | 1.0567 | 0.00963 | -0.0888 | 109.73
6 | 1.1151 | 0.00962 | -0.0893 | 115.9148
6.5 | 1.1549 | 0.00991 | -0.0862 | 116.5388
7 | 1.1828 | 0.01049 | -0.081 | 112.755
7.5 | 1.1696 | 0.0121 | -0.0694 | 96.6612
8 | 1.1344 | 0.0158 | -0.0573 | 71.7975
8.5 | 1.1062 | 0.02027 | -0.0482 | 54.5733
9 | 1.0843 | 0.02496 | -0.041 | 43.4415
9.5 | 1.0717 | 0.02956 | -0.0355 | 36.2551
10 | 1.0785 | 0.03324 | -0.0319 | 32.4458
10.5 | 1.0941 | 0.03649 | -0.0292 | 29.9836
11 | 1.112 | 0.03974 | -0.027 | 27.9819
11.5 | 1.1234 | 0.04367 | -0.0248 | 25.7248
12 | 1.1386 | 0.04746 | -0.0229 | 23.9907
12.5 | 1.1552 | 0.05123 | -0.0213 | 22.5493
13 | 1.1684 | 0.05543 | -0.0199 | 21.0788
13.5 | 1.1828 | 0.05956 | -0.0184 | 19.859
14 | 1.2019 | 0.06344 | -0.0173 | 18.9455
14.5 | 1.219 | 0.06766 | -0.0166 | 18.0166
15 | 1.2358 | 0.07178 | -0.0152 | 17.2165
15.5 | 1.2471 | 0.07715 | -0.0151 | 16.1646
16 | 1.2538 | 0.08325 | -0.0154 | 15.0607
16.5 | 1.256 | 0.09013 | -0.0166 | 13.9354
17 | 1.2537 | 0.09781 | -0.0184 | 12.8177
17.5 | 1.2421 | 0.10707 | -0.0209 | 11.6008
18 | 1.2186 | 0.119 | -0.0259 | 10.2403
18.5 | 1.1907 | 0.13249 | -0.0329 | 8.9871
19 | 1.158 | 0.14801 | -0.0421 | 7.8238
19.5 | 1.1203 | 0.1658 | -0.0537 | 6.7569
20 | 1.0749 | 0.18769 | -0.0683 | 5.727

## 31. Re 500k Mach 0.50 (1)
BIGFOIL.COM POLAR EXPORT
NACA65-516 a=0.6
NACA65-516 a=0.6 |  |  |  | Cl Max: | 1.37 | at alpha= | 8 | deg
JavaFoil+Calcfoil stall+Eppler ext transition |  |  |  | L/D Max: | 94.717 | at alpha= | 5.5 | deg
Re: | 500000 |  |  | Cd Min: | 0.00839 | at alpha= | -1 | deg
Mach: | 0.5 |  |  | Cl=0 at alpha= | -3.5072 | deg
|  |  |  | @ Cl=0.1, Cd= | 0.010886
|  |  |  | @ Cl=0.4, Cd= | 0.0084706
|  |  |  | @ Cl=0.6, Cd= | 0.0092922
alpha (deg) | Cl | Cd | Cm | Cl/Cd
-20 | -0.923 | 0.22184 | -0.029 | -4.162
-19.5 | -0.896 | 0.21628 | -0.029 | -4.143
-19 | -0.869 | 0.22462 | -0.03 | -3.869
-18.5 | -0.839 | 0.2079 | -0.029 | -4.035
-18 | -0.811 | 0.20183 | -0.029 | -4.02
-17.5 | -0.784 | 0.20079 | -0.029 | -3.904
-17 | -0.756 | 0.19405 | -0.03 | -3.898
-16.5 | -0.729 | 0.19076 | -0.03 | -3.821
-16 | -0.7 | 0.18078 | -0.029 | -3.87
-15.5 | -0.672 | 0.17119 | -0.029 | -3.924
-15 | -0.644 | 0.16882 | -0.03 | -3.815
-14.5 | -0.616 | 0.16097 | -0.03 | -3.829
-14 | -0.589 | 0.16092 | -0.031 | -3.658
-13.5 | -0.561 | 0.14937 | -0.031 | -3.756
-13 | -0.532 | 0.14324 | -0.029 | -3.713
-12.5 | -0.504 | 0.13523 | -0.029 | -3.727
-12 | -0.476 | 0.12912 | -0.03 | -3.688
-11.5 | -0.448 | 0.13186 | -0.03 | -3.399
-11 | -0.42 | 0.12251 | -0.031 | -3.432
-10.5 | -0.392 | 0.11693 | -0.031 | -3.356
-10 | -0.364 | 0.11412 | -0.028 | -3.187
-9.5 | -0.336 | 0.10186 | -0.029 | -3.297
-9 | -0.308 | 0.09967 | -0.03 | -3.089
-8.5 | -0.28 | 0.09776 | -0.03 | -2.863
-8 | -0.363 | 0.06507 | -0.03 | -5.571
-7.5 | -0.371 | 0.05668 | -0.031 | -6.539
-7 | -0.346 | 0.05124 | -0.032 | -6.748
-6.5 | -0.308 | 0.0466 | -0.033 | -6.617
-6 | -0.264 | 0.04311 | -0.036 | -6.129
-5.5 | -0.215 | 0.04045 | -0.037 | -5.326
-5 | -0.202 | 0.01225 | -0.079 | -16.485
-4.5 | -0.136 | 0.01202 | -0.08 | -11.356
-4 | -0.068 | 0.01155 | -0.081 | -5.895
-3.5 | 0.001 | 0.01125 | -0.082 | 0.126
-3 | 0.072 | 0.01097 | -0.083 | 6.535
-2.5 | 0.142 | 0.01076 | -0.084 | 13.233
-2 | 0.213 | 0.01065 | -0.085 | 20.033
-1.5 | 0.285 | 0.01055 | -0.085 | 27.03
-1 | 0.356 | 0.00839 | -0.086 | 42.439
-0.5 | 0.427 | 0.00852 | -0.087 | 50.107
0 | 0.486 | 0.00896 | -0.088 | 54.299
0.5 | 0.555 | 0.00914 | -0.089 | 60.709
1 | 0.623 | 0.00937 | -0.09 | 66.491
1.5 | 0.691 | 0.00959 | -0.091 | 72.065
2 | 0.759 | 0.00985 | -0.092 | 77.042
2.5 | 0.826 | 0.01013 | -0.092 | 81.558
3 | 0.893 | 0.01046 | -0.093 | 85.388
3.5 | 0.96 | 0.01077 | -0.094 | 89.074
4 | 1.026 | 0.01118 | -0.095 | 91.805
4.5 | 1.08 | 0.01163 | -0.096 | 92.899
5 | 1.14 | 0.0121 | -0.097 | 94.258
5.5 | 1.198 | 0.01265 | -0.097 | 94.717
6 | 1.245 | 0.02378 | -0.098 | 52.365
6.5 | 1.292 | 0.02523 | -0.099 | 51.236
7 | 1.332 | 0.02684 | -0.099 | 49.616
7.5 | 1.359 | 0.02827 | -0.1 | 48.091
8 | 1.37 | 0.03033 | -0.101 | 45.172
8.5 | 1.351 | 0.0327 | -0.102 | 41.308
9 | 1.072 | 0.06539 | -0.041 | 16.4
9.5 | 0.718 | 0.09786 | -0.039 | 7.334
10 | 0.744 | 0.10601 | -0.037 | 7.022
10.5 | 0.772 | 0.11088 | -0.045 | 6.964
11 | 0.799 | 0.11945 | -0.044 | 6.687
11.5 | 0.825 | 0.12261 | -0.044 | 6.731
12 | 0.853 | 0.13872 | -0.05 | 6.152
12.5 | 0.88 | 0.13421 | -0.051 | 6.556
13 | 0.906 | 0.13924 | -0.051 | 6.51

## 32. Re 500k Mach 0.50 (2)
BIGFOIL.COM POLAR EXPORT
NACA65-516 a=0.6
NACA65-516 a=0.6 |  |  |  | Cl Max: | 1.1909 | at alpha= | 7 | deg
XFOIL ncrit=9 |  |  |  | L/D Max: | 94.6914 | at alpha= | 5.5 | deg
Re: | 500000 |  |  | Cd Min: | 0.23769 | at alpha= | -20 | deg
Mach: | 0.5 |  |  | Cl=0 at alpha= | -3.8396 | deg
|  |  |  | @ Cl=0.1, Cd= | 0.012878
|  |  |  | @ Cl=0.4, Cd= | 0.010714
|  |  |  | @ Cl=0.6, Cd= | 0.011098
alpha (deg) | Cl | Cd | Cm | Cl/Cd
-20 | -0.489 | 0.23769 | -0.0132 | -2.0573
-19.5 | -0.466 | 0.23001 | -0.0183 | -2.026
-19 | -0.4514 | 0.22238 | -0.0227 | -2.0299
-18.5 | -0.4324 | 0.21447 | -0.0267 | -2.0161
-18 | -0.4087 | 0.20757 | -0.03 | -1.969
-17 | -0.3711 | 0.19247 | -0.0397 | -1.9281
-16.5 | -0.3589 | 0.18458 | -0.0453 | -1.9444
-16 | -0.3283 | 0.177 | -0.0476 | -1.8548
-15.5 | -0.307 | 0.17011 | -0.0514 | -1.8047
-15 | -0.2993 | 0.16152 | -0.0583 | -1.853
-14.5 | -0.2742 | 0.15365 | -0.061 | -1.7846
-14 | -0.2519 | 0.14701 | -0.0644 | -1.7135
-13.5 | -0.2458 | 0.13846 | -0.071 | -1.7752
-13 | -0.2289 | 0.13013 | -0.0745 | -1.759
-12.5 | -0.2052 | 0.12407 | -0.0771 | -1.6539
-12 | -0.2064 | 0.1147 | -0.0848 | -1.7995
-11.5 | -0.1909 | 0.10692 | -0.0874 | -1.7854
-11 | -0.1706 | 0.1011 | -0.0897 | -1.6874
-10.5 | -0.1735 | 0.0915 | -0.0977 | -1.8962
-10 | -0.1775 | 0.08139 | -0.1032 | -2.1809
-9.5 | -0.1609 | 0.07618 | -0.1043 | -2.1121
-9 | -0.1976 | 0.05813 | -0.1171 | -3.3993
-8.5 | -0.2232 | 0.04871 | -0.1233 | -4.5822
-8 | -0.2573 | 0.04098 | -0.1256 | -6.2787
-7.5 | -0.2884 | 0.03562 | -0.1214 | -8.0966
-7 | -0.2955 | 0.03043 | -0.1167 | -9.7108
-6.5 | -0.278 | 0.02579 | -0.1123 | -10.7794
-6 | -0.2404 | 0.02197 | -0.1091 | -10.9422
-5.5 | -0.188 | 0.01917 | -0.1068 | -9.807
-5 | -0.1293 | 0.01727 | -0.1051 | -7.487
-4.5 | -0.0746 | 0.0155 | -0.1031 | -4.8129
-4 | -0.0188 | 0.01443 | -0.1012 | -1.3028
-3.5 | 0.0398 | 0.01362 | -0.0998 | 2.9222
-3 | 0.0981 | 0.0129 | -0.0986 | 7.6047
-2.5 | 0.157 | 0.01223 | -0.0977 | 12.8373
-2 | 0.2018 | 0.01023 | -0.0957 | 19.7263
-1.5 | 0.2687 | 0.01039 | -0.0958 | 25.8614
-1 | 0.3307 | 0.01063 | -0.095 | 31.1101
-0.5 | 0.3967 | 0.01071 | -0.0951 | 37.0401
0 | 0.4661 | 0.0108 | -0.0961 | 43.1574
0.5 | 0.5281 | 0.011 | -0.096 | 48.0091
1 | 0.5951 | 0.01109 | -0.0966 | 53.661
1.5 | 0.6652 | 0.0112 | -0.0976 | 59.3929
2 | 0.7223 | 0.01154 | -0.0966 | 62.591
2.5 | 0.7878 | 0.0117 | -0.0967 | 67.3333
3 | 0.8548 | 0.01188 | -0.0969 | 71.9529
3.5 | 0.908 | 0.01228 | -0.0949 | 73.9414
4 | 0.978 | 0.01219 | -0.0949 | 80.2297
4.5 | 1.0212 | 0.01253 | -0.0904 | 81.5004
5 | 1.0778 | 0.01236 | -0.0871 | 87.2006
5.5 | 1.1505 | 0.01215 | -0.0875 | 94.6914
6 | 1.1664 | 0.01239 | -0.0781 | 94.1404
6.5 | 1.1841 | 0.01357 | -0.0704 | 87.2587
7 | 1.1909 | 0.01571 | -0.0623 | 75.8052
7.5 | 1.1561 | 0.02021 | -0.0512 | 57.2044
8 | 1.1108 | 0.02619 | -0.0413 | 42.4131
8.5 | 1.0741 | 0.03266 | -0.034 | 32.8873
9 | 1.0503 | 0.03896 | -0.0288 | 26.9584
10 | 1.0599 | 0.04899 | -0.0225 | 21.635
10.5 | 1.0695 | 0.05413 | -0.0202 | 19.758
11 | 1.0829 | 0.05921 | -0.0182 | 18.2891
11.5 | 1.0958 | 0.06451 | -0.0165 | 16.9865
12 | 1.1083 | 0.06994 | -0.0148 | 15.8464

## 33. Re 750k Mach 0.00 (1)
BIGFOIL.COM POLAR EXPORT
NACA65-516 a=0.6
NACA65-516 a=0.6 |  |  |  | Cl Max: | 1.524 | at alpha= | 12.5 | deg
JavaFoil+Calcfoil stall+Eppler ext transition |  |  |  | L/D Max: | 122.851 | at alpha= | 6 | deg
Re: | 750000 |  |  | Cd Min: | 0.00692 | at alpha= | -1.5 | deg
Mach: | 0 |  |  | Cl=0 at alpha= | -3.5083 | deg
|  |  |  | @ Cl=0.1, Cd= | 0.0090687
|  |  |  | @ Cl=0.4, Cd= | 0.0070246
|  |  |  | @ Cl=0.6, Cd= | 0.007332
alpha (deg) | Cl | Cd | Cm | Cl/Cd
-20 | -0.61 | 0.20278 | -0.021 | -3.006
-19.5 | -0.626 | 0.19267 | -0.021 | -3.248
-19 | -0.642 | 0.18004 | -0.021 | -3.564
-18.5 | -0.657 | 0.17349 | -0.022 | -3.784
-18 | -0.671 | 0.1651 | -0.022 | -4.061
-17.5 | -0.683 | 0.15382 | -0.023 | -4.442
-17 | -0.695 | 0.14574 | -0.023 | -4.766
-16.5 | -0.704 | 0.1389 | -0.024 | -5.069
-16 | -0.712 | 0.1279 | -0.024 | -5.564
-15.5 | -0.717 | 0.12526 | -0.024 | -5.722
-15 | -0.72 | 0.1168 | -0.025 | -6.16
-14.5 | -0.719 | 0.11089 | -0.025 | -6.489
-14 | -0.714 | 0.10083 | -0.023 | -7.086
-13.5 | -0.708 | 0.09539 | -0.024 | -7.426
-13 | -0.699 | 0.08996 | -0.024 | -7.768
-12.5 | -0.686 | 0.0852 | -0.025 | -8.049
-12 | -0.669 | 0.08012 | -0.025 | -8.351
-11.5 | -0.649 | 0.07592 | -0.026 | -8.547
-11 | -0.626 | 0.07113 | -0.027 | -8.797
-10.5 | -0.599 | 0.06683 | -0.028 | -8.966
-10 | -0.569 | 0.06272 | -0.028 | -9.072
-9.5 | -0.536 | 0.05942 | -0.029 | -9.019
-9 | -0.499 | 0.05552 | -0.03 | -8.99
-8.5 | -0.459 | 0.05239 | -0.031 | -8.766
-8 | -0.419 | 0.04872 | -0.033 | -8.597
-7.5 | -0.465 | 0.0116 | -0.065 | -40.077
-7 | -0.41 | 0.01128 | -0.066 | -36.381
-6.5 | -0.354 | 0.01087 | -0.067 | -32.571
-6 | -0.297 | 0.0105 | -0.067 | -28.266
-5.5 | -0.239 | 0.01019 | -0.068 | -23.418
-5 | -0.18 | 0.00994 | -0.069 | -18.074
-4.5 | -0.12 | 0.00964 | -0.07 | -12.424
-4 | -0.059 | 0.00948 | -0.071 | -6.279
-3.5 | 0.001 | 0.0093 | -0.072 | 0.133
-3 | 0.062 | 0.00913 | -0.073 | 6.826
-2.5 | 0.124 | 0.00903 | -0.074 | 13.684
-2 | 0.185 | 0.00903 | -0.075 | 20.491
-1.5 | 0.247 | 0.00692 | -0.076 | 35.699
-1 | 0.308 | 0.007 | -0.076 | 44.037
-0.5 | 0.37 | 0.00705 | -0.077 | 52.462
0 | 0.429 | 0.007 | -0.078 | 61.276
0.5 | 0.489 | 0.00711 | -0.079 | 68.762
1 | 0.549 | 0.00723 | -0.079 | 75.954
1.5 | 0.609 | 0.00735 | -0.08 | 82.863
2 | 0.669 | 0.00748 | -0.081 | 89.39
2.5 | 0.728 | 0.0076 | -0.082 | 95.856
3 | 0.787 | 0.00776 | -0.082 | 101.475
3.5 | 0.846 | 0.00794 | -0.083 | 106.63
4 | 0.905 | 0.00814 | -0.084 | 111.183
4.5 | 0.957 | 0.00836 | -0.085 | 114.403
5 | 1.012 | 0.0086 | -0.086 | 117.679
5.5 | 1.067 | 0.00886 | -0.086 | 120.446
6 | 1.12 | 0.00912 | -0.087 | 122.851
6.5 | 1.158 | 0.01742 | -0.087 | 66.461
7 | 1.206 | 0.01819 | -0.087 | 66.321
7.5 | 1.253 | 0.01906 | -0.088 | 65.727
8 | 1.297 | 0.01997 | -0.089 | 64.977
8.5 | 1.339 | 0.02096 | -0.089 | 63.9
9 | 1.378 | 0.02194 | -0.09 | 62.801
9.5 | 1.414 | 0.02314 | -0.091 | 61.109
10 | 1.445 | 0.02433 | -0.091 | 59.377
10.5 | 1.47 | 0.02556 | -0.092 | 57.511
11 | 1.491 | 0.02678 | -0.093 | 55.654
11.5 | 1.506 | 0.02841 | -0.093 | 53.012
12 | 1.517 | 0.02981 | -0.094 | 50.9
12.5 | 1.524 | 0.03134 | -0.095 | 48.612
13 | 1.52 | 0.03326 | -0.095 | 45.69
13.5 | 1.509 | 0.03502 | -0.096 | 43.096
14 | 1.493 | 0.03722 | -0.096 | 40.12
14.5 | 1.464 | 0.04067 | -0.096 | 35.997
15 | 1.44 | 0.0436 | -0.096 | 33.025
15.5 | 1.225 | 0.11302 | -0.059 | 10.839
16 | 1.204 | 0.11596 | -0.063 | 10.385
16.5 | 1.167 | 0.12731 | -0.058 | 9.166
17 | 1.132 | 0.13821 | -0.053 | 8.187
17.5 | 1.098 | 0.14634 | -0.052 | 7.501

## 34. Re 750k Mach 0.00 (2)
BIGFOIL.COM POLAR EXPORT
NACA65-516 a=0.6
NACA65-516 a=0.6 |  |  |  | Cl Max: | 1.3494 | at alpha= | 19.5 | deg
XFOIL ncrit=9 |  |  |  | L/D Max: | 137.402 | at alpha= | 6.5 | deg
Re: | 750000 |  |  | Cd Min: | 0.16368 | at alpha= | -16.5 | deg
Mach: | 0 |  |  | Cl=0 at alpha= | -3.6962 | deg
|  |  |  | @ Cl=0.1, Cd= | 0.0083901
|  |  |  | @ Cl=0.4, Cd= | 0.0074826
|  |  |  | @ Cl=0.6, Cd= | 0.0075646
alpha (deg) | Cl | Cd | Cm | Cl/Cd
-16.5 | -0.3786 | 0.16368 | -0.0407 | -2.313
-16 | -0.3701 | 0.1546 | -0.0446 | -2.3939
-15.5 | -0.3499 | 0.14977 | -0.047 | -2.3362
-15 | -0.3321 | 0.14437 | -0.0501 | -2.3003
-14 | -0.3272 | 0.12505 | -0.0597 | -2.6166
-13.5 | -0.5234 | 0.06622 | -0.09 | -7.904
-12.5 | -0.6562 | 0.04108 | -0.1014 | -15.9737
-12 | -0.6818 | 0.03697 | -0.0976 | -18.442
-11.5 | -0.7134 | 0.03102 | -0.0908 | -22.9981
-11 | -0.6827 | 0.02976 | -0.089 | -22.9402
-10.5 | -0.644 | 0.0291 | -0.088 | -22.1306
-10 | -0.614 | 0.02658 | -0.0859 | -23.1001
-9.5 | -0.5784 | 0.02405 | -0.0842 | -24.0499
-9 | -0.5375 | 0.02199 | -0.083 | -24.4429
-8.5 | -0.4934 | 0.01876 | -0.0824 | -26.3006
-8 | -0.4447 | 0.01737 | -0.0821 | -25.6016
-7.5 | -0.3943 | 0.01631 | -0.0819 | -24.1754
-7 | -0.3438 | 0.01512 | -0.0816 | -22.7381
-6 | -0.2415 | 0.01336 | -0.0811 | -18.0763
-5.5 | -0.1937 | 0.01212 | -0.0804 | -15.9818
-5 | -0.1411 | 0.01153 | -0.0803 | -12.2376
-4.5 | -0.0873 | 0.01106 | -0.0804 | -7.8933
-4 | -0.0336 | 0.01046 | -0.0805 | -3.2122
-3.5 | 0.0217 | 0.01007 | -0.0808 | 2.1549
-3 | 0.0745 | 0.00937 | -0.081 | 7.9509
-2.5 | 0.1203 | 0.00761 | -0.0807 | 15.8081
-2 | 0.177 | 0.00746 | -0.0812 | 23.7265
-1.5 | 0.235 | 0.00748 | -0.0818 | 31.4171
-1 | 0.2919 | 0.00749 | -0.0823 | 38.972
-0.5 | 0.3493 | 0.0075 | -0.0829 | 46.5733
0 | 0.4076 | 0.00748 | -0.0837 | 54.492
0.5 | 0.4658 | 0.00755 | -0.0845 | 61.6954
1 | 0.5235 | 0.00753 | -0.0853 | 69.5219
1.5 | 0.5814 | 0.00755 | -0.0861 | 77.0066
2.5 | 0.6959 | 0.00764 | -0.0875 | 91.0864
3 | 0.7526 | 0.00764 | -0.0881 | 98.5079
3.5 | 0.809 | 0.00771 | -0.0886 | 104.9287
4 | 0.8627 | 0.00764 | -0.0885 | 112.9188
4.5 | 0.9156 | 0.00765 | -0.0881 | 119.6863
5 | 0.9645 | 0.00761 | -0.0868 | 126.7411
5.5 | 1.0084 | 0.00758 | -0.0844 | 133.0343
6 | 1.0713 | 0.0078 | -0.0866 | 137.3462
6.5 | 1.1267 | 0.0082 | -0.0875 | 137.4024
7 | 1.1506 | 0.00917 | -0.0824 | 125.4744
7.5 | 1.1293 | 0.01127 | -0.0698 | 100.2041
8 | 1.1079 | 0.01436 | -0.0595 | 77.1518
8.5 | 1.0981 | 0.01761 | -0.0521 | 62.3566
9 | 1.0935 | 0.02096 | -0.046 | 52.1708
10 | 1.109 | 0.0269 | -0.0379 | 41.2268
10.5 | 1.1297 | 0.02928 | -0.0354 | 38.5827
11 | 1.153 | 0.03158 | -0.0334 | 36.5104
11.5 | 1.1718 | 0.03431 | -0.0313 | 34.1533
12 | 1.1894 | 0.03727 | -0.0292 | 31.9131
12.5 | 1.2112 | 0.03998 | -0.0278 | 30.2951
13 | 1.2293 | 0.0431 | -0.0263 | 28.522
13.5 | 1.2342 | 0.04757 | -0.0243 | 25.9449
14 | 1.2552 | 0.05069 | -0.0234 | 24.7623
14.5 | 1.2737 | 0.05416 | -0.0226 | 23.5174
15 | 1.2884 | 0.0581 | -0.022 | 22.1756
15.5 | 1.2947 | 0.06301 | -0.0212 | 20.5475
16 | 1.3065 | 0.06753 | -0.0209 | 19.347
16.5 | 1.3208 | 0.07195 | -0.0211 | 18.3572
17 | 1.3317 | 0.07691 | -0.0215 | 17.315
17.5 | 1.3407 | 0.08224 | -0.0222 | 16.3023
18 | 1.3469 | 0.08805 | -0.0232 | 15.297
18.5 | 1.3457 | 0.09473 | -0.0242 | 14.2056
19 | 1.3493 | 0.10147 | -0.0264 | 13.2975
19.5 | 1.3494 | 0.10878 | -0.0289 | 12.4049
20 | 1.3477 | 0.11653 | -0.032 | 11.5653

## 35. Re 750k Mach 0.10 (1)
BIGFOIL.COM POLAR EXPORT
NACA65-516 a=0.6
NACA65-516 a=0.6 |  |  |  | Cl Max: | 1.516 | at alpha= | 12.5 | deg
JavaFoil+Calcfoil stall+Eppler ext transition |  |  |  | L/D Max: | 128.946 | at alpha= | 6.5 | deg
Re: | 750000 |  |  | Cd Min: | 0.00652 | at alpha= | -0.5 | deg
Mach: | 0.1 |  |  | Cl=0 at alpha= | -3.5082 | deg
|  |  |  | @ Cl=0.1, Cd= | 0.0091229
|  |  |  | @ Cl=0.4, Cd= | 0.0067573
|  |  |  | @ Cl=0.6, Cd= | 0.007354
alpha (deg) | Cl | Cd | Cm | Cl/Cd
-19.5 | -0.577 | 0.19793 | -0.021 | -2.916
-19 | -0.596 | 0.18389 | -0.021 | -3.24
-18.5 | -0.614 | 0.17678 | -0.022 | -3.473
-18 | -0.631 | 0.16736 | -0.022 | -3.771
-17.5 | -0.647 | 0.15527 | -0.023 | -4.169
-17 | -0.662 | 0.14986 | -0.023 | -4.417
-16.5 | -0.675 | 0.14052 | -0.023 | -4.802
-16 | -0.686 | 0.13243 | -0.024 | -5.178
-15.5 | -0.694 | 0.1276 | -0.024 | -5.44
-15 | -0.7 | 0.11843 | -0.025 | -5.91
-14.5 | -0.703 | 0.11198 | -0.025 | -6.277
-14 | -0.701 | 0.10234 | -0.023 | -6.85
-13.5 | -0.697 | 0.09609 | -0.024 | -7.256
-13 | -0.69 | 0.09046 | -0.024 | -7.628
-12.5 | -0.679 | 0.08538 | -0.025 | -7.952
-12 | -0.664 | 0.08033 | -0.025 | -8.27
-11.5 | -0.646 | 0.07615 | -0.025 | -8.479
-11 | -0.624 | 0.07139 | -0.026 | -8.736
-10.5 | -0.598 | 0.06675 | -0.028 | -8.962
-10 | -0.569 | 0.06318 | -0.028 | -9.003
-9.5 | -0.537 | 0.0597 | -0.029 | -8.992
-9 | -0.5 | 0.05585 | -0.03 | -8.953
-8.5 | -0.46 | 0.05279 | -0.031 | -8.72
-8 | -0.421 | 0.04839 | -0.034 | -8.691
-7.5 | -0.465 | 0.0113 | -0.065 | -41.162
-7 | -0.412 | 0.01127 | -0.066 | -36.532
-6.5 | -0.356 | 0.01101 | -0.067 | -32.302
-6 | -0.298 | 0.01058 | -0.068 | -28.186
-5.5 | -0.24 | 0.01029 | -0.069 | -23.292
-5 | -0.18 | 0.00998 | -0.07 | -18.07
-4.5 | -0.12 | 0.00975 | -0.07 | -12.345
-4 | -0.06 | 0.00946 | -0.071 | -6.321
-3.5 | 0.001 | 0.00933 | -0.072 | 0.134
-3 | 0.063 | 0.00922 | -0.073 | 6.791
-2.5 | 0.124 | 0.00906 | -0.074 | 13.714
-2 | 0.186 | 0.00903 | -0.075 | 20.595
-1.5 | 0.248 | 0.00692 | -0.076 | 35.873
-1 | 0.31 | 0.00699 | -0.077 | 44.34
-0.5 | 0.372 | 0.00652 | -0.077 | 56.982
0 | 0.431 | 0.00702 | -0.078 | 61.381
0.5 | 0.491 | 0.00713 | -0.079 | 68.914
1 | 0.552 | 0.00725 | -0.08 | 76.083
1.5 | 0.612 | 0.00738 | -0.08 | 82.964
2 | 0.672 | 0.00751 | -0.081 | 89.465
2.5 | 0.731 | 0.00766 | -0.082 | 95.527
3 | 0.791 | 0.00782 | -0.083 | 101.157
3.5 | 0.85 | 0.00797 | -0.084 | 106.632
4 | 0.909 | 0.00818 | -0.084 | 111.175
4.5 | 0.961 | 0.0084 | -0.085 | 114.374
5 | 1.017 | 0.00864 | -0.086 | 117.694
5.5 | 1.072 | 0.0089 | -0.087 | 120.364
6 | 1.125 | 0.00917 | -0.087 | 122.571
6.5 | 1.176 | 0.00912 | -0.088 | 128.946
7 | 1.211 | 0.01836 | -0.088 | 65.978
7.5 | 1.258 | 0.01925 | -0.088 | 65.333
8 | 1.302 | 0.02018 | -0.089 | 64.531
8.5 | 1.344 | 0.02119 | -0.09 | 63.396
9 | 1.382 | 0.02221 | -0.091 | 62.241
9.5 | 1.417 | 0.0234 | -0.091 | 60.564
10 | 1.447 | 0.02462 | -0.092 | 58.765
10.5 | 1.471 | 0.02593 | -0.093 | 56.733
11 | 1.49 | 0.02728 | -0.093 | 54.621
11.5 | 1.504 | 0.02883 | -0.094 | 52.154
12 | 1.512 | 0.03028 | -0.094 | 49.949
12.5 | 1.516 | 0.03198 | -0.095 | 47.394
13 | 1.509 | 0.03381 | -0.096 | 44.619
13.5 | 1.495 | 0.03572 | -0.096 | 41.838
14 | 1.474 | 0.03784 | -0.096 | 38.942
14.5 | 1.443 | 0.04126 | -0.096 | 34.985
15 | 1.225 | 0.10688 | -0.06 | 11.463
15.5 | 1.189 | 0.1178 | -0.052 | 10.089
16 | 1.159 | 0.12324 | -0.054 | 9.404
16.5 | 1.124 | 0.1319 | -0.052 | 8.525
17 | 1.088 | 0.14123 | -0.052 | 7.707
17.5 | 1.05 | 0.15 | -0.05 | 6.999

## 36. Re 750k Mach 0.10 (2)
BIGFOIL.COM POLAR EXPORT
NACA65-516 a=0.6
NACA65-516 a=0.6 |  |  |  | Cl Max: | 1.3382 | at alpha= | 19 | deg
XFOIL ncrit=9 |  |  |  | L/D Max: | 137.197 | at alpha= | 6 | deg
Re: | 750000 |  |  | Cd Min: | 0.21588 | at alpha= | -20 | deg
Mach: | 0.1 |  |  | Cl=0 at alpha= | -3.6993 | deg
|  |  |  | @ Cl=0.1, Cd= | 0.0085036
|  |  |  | @ Cl=0.4, Cd= | 0.00752
|  |  |  | @ Cl=0.6, Cd= | 0.0076034
alpha (deg) | Cl | Cd | Cm | Cl/Cd
-20 | -0.4815 | 0.21588 | -0.0088 | -2.2304
-19.5 | -0.4634 | 0.20977 | -0.013 | -2.2091
-19 | -0.4405 | 0.20283 | -0.0192 | -2.1718
-18 | -0.4139 | 0.18576 | -0.029 | -2.2281
-17.5 | -0.3954 | 0.18077 | -0.0316 | -2.1873
-17 | -0.3793 | 0.17482 | -0.0349 | -2.1697
-16 | -0.369 | 0.15527 | -0.0447 | -2.3765
-15.5 | -0.3482 | 0.15042 | -0.0471 | -2.3149
-15 | -0.3302 | 0.14508 | -0.0501 | -2.276
-14.5 | -0.3397 | 0.13139 | -0.0574 | -2.5854
-14 | -0.3244 | 0.12586 | -0.0597 | -2.5775
-13.5 | -0.3095 | 0.12014 | -0.0626 | -2.5762
-12.5 | -0.6079 | 0.04537 | -0.1025 | -13.3987
-12 | -0.6444 | 0.03953 | -0.1012 | -16.3015
-11.5 | -0.6943 | 0.03283 | -0.094 | -21.1483
-11 | -0.6718 | 0.03104 | -0.0916 | -21.643
-10.5 | -0.6336 | 0.03056 | -0.0904 | -20.733
-10 | -0.6084 | 0.02778 | -0.0879 | -21.9006
-9.5 | -0.577 | 0.02475 | -0.0858 | -23.3131
-9 | -0.5367 | 0.02305 | -0.0844 | -23.2842
-8.5 | -0.4949 | 0.01923 | -0.0835 | -25.7358
-8 | -0.4463 | 0.01767 | -0.0831 | -25.2575
-7.5 | -0.3957 | 0.01656 | -0.0829 | -23.8949
-7 | -0.345 | 0.01532 | -0.0825 | -22.5196
-6.5 | -0.2943 | 0.0143 | -0.082 | -20.5804
-6 | -0.2423 | 0.01345 | -0.0818 | -18.0149
-5.5 | -0.194 | 0.01222 | -0.0811 | -15.8756
-5 | -0.1415 | 0.01161 | -0.0809 | -12.1878
-4.5 | -0.0875 | 0.0111 | -0.081 | -7.8829
-4 | -0.0335 | 0.01051 | -0.0811 | -3.1874
-3.5 | 0.0222 | 0.01013 | -0.0814 | 2.1915
-3 | 0.0756 | 0.00947 | -0.0815 | 7.9831
-2.5 | 0.1213 | 0.00766 | -0.0812 | 15.8355
-2 | 0.1781 | 0.00749 | -0.0816 | 23.7784
-1.5 | 0.2364 | 0.00752 | -0.0823 | 31.4362
-1 | 0.2936 | 0.00752 | -0.0828 | 39.0426
-0.5 | 0.3514 | 0.00752 | -0.0833 | 46.7287
0 | 0.41 | 0.00752 | -0.0842 | 54.5213
0.5 | 0.4685 | 0.00757 | -0.085 | 61.889
1 | 0.5266 | 0.00756 | -0.0858 | 69.6561
1.5 | 0.5849 | 0.00758 | -0.0866 | 77.1636
2 | 0.643 | 0.00767 | -0.0874 | 83.8331
2.5 | 0.7001 | 0.00768 | -0.088 | 91.1589
3 | 0.7571 | 0.00768 | -0.0886 | 98.5807
3.5 | 0.8138 | 0.00775 | -0.089 | 105.0065
4 | 0.8679 | 0.00769 | -0.0889 | 112.8609
4.5 | 0.9212 | 0.00769 | -0.0885 | 119.7919
5 | 0.9704 | 0.00766 | -0.0872 | 126.6841
5.5 | 1.0141 | 0.00763 | -0.0847 | 132.9096
6 | 1.077 | 0.00785 | -0.0867 | 137.1975
6.5 | 1.1317 | 0.00828 | -0.0874 | 136.6787
7 | 1.1528 | 0.0093 | -0.0817 | 123.957
7.5 | 1.1281 | 0.01153 | -0.0687 | 97.8404
8 | 1.1061 | 0.01477 | -0.0585 | 74.8883
8.5 | 1.096 | 0.01811 | -0.0511 | 60.5191
9 | 1.0907 | 0.02156 | -0.0451 | 50.5891
9.5 | 1.0927 | 0.02485 | -0.0404 | 43.9718
10 | 1.1082 | 0.02749 | -0.0372 | 40.3128
10.5 | 1.1275 | 0.03003 | -0.0346 | 37.5458
11 | 1.1516 | 0.03234 | -0.0327 | 35.6092
11.5 | 1.169 | 0.03525 | -0.0304 | 33.1631
12 | 1.1875 | 0.03821 | -0.0285 | 31.0783
12.5 | 1.2091 | 0.04101 | -0.027 | 29.4831
13 | 1.2263 | 0.0443 | -0.0254 | 27.6817
13.5 | 1.2322 | 0.04876 | -0.0235 | 25.2707
14 | 1.2524 | 0.05205 | -0.0226 | 24.0615
14.5 | 1.27 | 0.0557 | -0.0219 | 22.8007
15 | 1.2838 | 0.05983 | -0.0212 | 21.4575
15.5 | 1.2862 | 0.06522 | -0.0203 | 19.7209
16 | 1.3027 | 0.06941 | -0.0203 | 18.7682
16.5 | 1.3158 | 0.07409 | -0.0205 | 17.7595
17 | 1.3261 | 0.07927 | -0.021 | 16.7289
17.5 | 1.3339 | 0.08487 | -0.0219 | 15.717
18 | 1.338 | 0.09106 | -0.023 | 14.6936
18.5 | 1.3368 | 0.09806 | -0.0243 | 13.6325
19 | 1.3382 | 0.10526 | -0.0268 | 12.7133
19.5 | 1.336 | 0.11314 | -0.0297 | 11.8084
20 | 1.332 | 0.12148 | -0.0333 | 10.9648

## 37. Re 750k Mach 0.25 (1)
BIGFOIL.COM POLAR EXPORT
NACA65-516 a=0.6
NACA65-516 a=0.6 |  |  |  | Cl Max: | 1.475 | at alpha= | 11 | deg
JavaFoil+Calcfoil stall+Eppler ext transition |  |  |  | L/D Max: | 120.261 | at alpha= | 6 | deg
Re: | 750000 |  |  | Cd Min: | 0.0066 | at alpha= | -1 | deg
Mach: | 0.25 |  |  | Cl=0 at alpha= | -3.5081 | deg
|  |  |  | @ Cl=0.1, Cd= | 0.0092881
|  |  |  | @ Cl=0.4, Cd= | 0.007062
|  |  |  | @ Cl=0.6, Cd= | 0.007478
alpha (deg) | Cl | Cd | Cm | Cl/Cd
-17 | -0.357 | 0.18515 | -0.022 | -1.929
-16.5 | -0.406 | 0.17329 | -0.022 | -2.342
-16 | -0.45 | 0.15948 | -0.023 | -2.823
-15.5 | -0.49 | 0.14637 | -0.024 | -3.351
-15 | -0.526 | 0.13546 | -0.024 | -3.884
-14.5 | -0.557 | 0.1249 | -0.025 | -4.459
-14 | -0.582 | 0.11598 | -0.025 | -5.018
-13.5 | -0.602 | 0.10777 | -0.026 | -5.582
-13 | -0.614 | 0.09684 | -0.024 | -6.336
-12.5 | -0.62 | 0.09114 | -0.024 | -6.808
-12 | -0.621 | 0.08475 | -0.025 | -7.332
-11.5 | -0.616 | 0.07974 | -0.026 | -7.723
-11 | -0.604 | 0.07422 | -0.026 | -8.141
-10.5 | -0.587 | 0.06976 | -0.027 | -8.412
-10 | -0.564 | 0.06501 | -0.028 | -8.68
-9.5 | -0.537 | 0.06126 | -0.028 | -8.759
-9 | -0.503 | 0.05702 | -0.03 | -8.823
-8.5 | -0.465 | 0.05385 | -0.031 | -8.635
-8 | -0.425 | 0.05014 | -0.032 | -8.472
-7.5 | -0.383 | 0.04682 | -0.034 | -8.183
-7 | -0.418 | 0.01132 | -0.067 | -36.932
-6.5 | -0.363 | 0.01129 | -0.069 | -32.175
-6 | -0.305 | 0.01086 | -0.07 | -28.077
-5.5 | -0.245 | 0.01042 | -0.071 | -23.553
-5 | -0.185 | 0.01014 | -0.071 | -18.242
-4.5 | -0.123 | 0.00989 | -0.072 | -12.491
-4 | -0.061 | 0.00967 | -0.073 | -6.343
-3.5 | 0.001 | 0.00946 | -0.074 | 0.135
-3 | 0.064 | 0.00935 | -0.075 | 6.879
-2.5 | 0.128 | 0.00924 | -0.076 | 13.803
-2 | 0.191 | 0.00916 | -0.077 | 20.857
-1.5 | 0.255 | 0.007 | -0.078 | 36.446
-1 | 0.318 | 0.0066 | -0.079 | 48.286
-0.5 | 0.382 | 0.00702 | -0.079 | 54.368
0 | 0.442 | 0.00716 | -0.08 | 61.728
0.5 | 0.504 | 0.00727 | -0.081 | 69.336
1 | 0.566 | 0.0074 | -0.082 | 76.448
1.5 | 0.627 | 0.00754 | -0.083 | 83.222
2 | 0.689 | 0.00768 | -0.083 | 89.719
2.5 | 0.75 | 0.00782 | -0.084 | 95.908
3 | 0.811 | 0.008 | -0.085 | 101.436
3.5 | 0.872 | 0.00821 | -0.086 | 106.185
4 | 0.933 | 0.00844 | -0.087 | 110.479
4.5 | 0.985 | 0.00869 | -0.087 | 113.359
5 | 1.042 | 0.00896 | -0.088 | 116.229
5.5 | 1.097 | 0.00924 | -0.089 | 118.727
6 | 1.151 | 0.00957 | -0.09 | 120.261
6.5 | 1.189 | 0.01886 | -0.089 | 63.056
7 | 1.238 | 0.01935 | -0.09 | 63.966
7.5 | 1.283 | 0.02034 | -0.091 | 63.111
8 | 1.326 | 0.02137 | -0.091 | 62.046
8.5 | 1.365 | 0.0225 | -0.092 | 60.657
9 | 1.4 | 0.02372 | -0.093 | 59.026
9.5 | 1.431 | 0.02504 | -0.093 | 57.12
10 | 1.453 | 0.02658 | -0.094 | 54.681
10.5 | 1.467 | 0.02806 | -0.095 | 52.301
11 | 1.475 | 0.02964 | -0.095 | 49.754
11.5 | 1.473 | 0.03142 | -0.096 | 46.888
12 | 1.463 | 0.03338 | -0.097 | 43.84
12.5 | 1.444 | 0.03557 | -0.097 | 40.604
13 | 1.203 | 0.09106 | -0.051 | 13.212
13.5 | 1.164 | 0.0978 | -0.047 | 11.899
14 | 1.118 | 0.10529 | -0.047 | 10.622
14.5 | 1.066 | 0.11371 | -0.048 | 9.372
15 | 1.005 | 0.12464 | -0.047 | 8.061
15.5 | 0.937 | 0.13552 | -0.045 | 6.913
16 | 0.864 | 0.14534 | -0.044 | 5.943

## 38. Re 750k Mach 0.25 (2)
BIGFOIL.COM POLAR EXPORT
NACA65-516 a=0.6
NACA65-516 a=0.6 |  |  |  | Cl Max: | 1.2883 | at alpha= | 17 | deg
XFOIL ncrit=9 |  |  |  | L/D Max: | 135.391 | at alpha= | 6 | deg
Re: | 750000 |  |  | Cd Min: | 0.15865 | at alpha= | 20 | deg
Mach: | 0.25 |  |  | Cl=0 at alpha= | -3.7131 | deg
|  |  |  | @ Cl=0.1, Cd= | 0.0092035
|  |  |  | @ Cl=0.4, Cd= | 0.0076785
|  |  |  | @ Cl=0.6, Cd= | 0.0078237
alpha (deg) | Cl | Cd | Cm | Cl/Cd
-14.5 | -0.324 | 0.13677 | -0.0573 | -2.3689
-14 | -0.3105 | 0.12995 | -0.0601 | -2.3894
-13.5 | -0.2923 | 0.12431 | -0.063 | -2.3514
-13 | -0.3002 | 0.11181 | -0.0704 | -2.6849
-12.5 | -0.2969 | 0.10369 | -0.0739 | -2.8633
-12 | -0.2803 | 0.09867 | -0.0764 | -2.8408
-11.5 | -0.3408 | 0.07463 | -0.0892 | -4.5665
-11 | -0.4198 | 0.05323 | -0.1042 | -7.8865
-10.5 | -0.484 | 0.04261 | -0.1071 | -11.3588
-9.5 | -0.5411 | 0.03088 | -0.0964 | -17.5227
-9 | -0.5249 | 0.02671 | -0.0927 | -19.6518
-8.5 | -0.4968 | 0.02254 | -0.09 | -22.0408
-8 | -0.4527 | 0.01977 | -0.0888 | -22.8983
-7.5 | -0.4031 | 0.01806 | -0.088 | -22.32
-7 | -0.3514 | 0.01659 | -0.0873 | -21.1814
-6.5 | -0.2989 | 0.01518 | -0.0866 | -19.6904
-6 | -0.246 | 0.01407 | -0.086 | -17.484
-5.5 | -0.1945 | 0.01297 | -0.0852 | -14.9961
-5 | -0.1431 | 0.01202 | -0.0845 | -11.9052
-4.5 | -0.0881 | 0.01139 | -0.0843 | -7.7349
-4 | -0.0323 | 0.01083 | -0.0843 | -2.9825
-3.5 | 0.024 | 0.01039 | -0.0843 | 2.3099
-3 | 0.0809 | 0.00988 | -0.0845 | 8.1883
-2.5 | 0.1289 | 0.00818 | -0.0842 | 15.7579
-2 | 0.184 | 0.00762 | -0.0842 | 24.147
-1.5 | 0.244 | 0.00765 | -0.0849 | 31.8954
-1 | 0.3034 | 0.00766 | -0.0854 | 39.6084
-0.5 | 0.3629 | 0.00766 | -0.0859 | 47.376
0.5 | 0.4835 | 0.00772 | -0.0876 | 62.6295
1 | 0.5439 | 0.00774 | -0.0884 | 70.2713
1.5 | 0.6042 | 0.00783 | -0.0892 | 77.1648
2 | 0.6633 | 0.00784 | -0.0899 | 84.6046
2.5 | 0.7228 | 0.00787 | -0.0906 | 91.8424
3 | 0.7825 | 0.00796 | -0.0912 | 98.304
3.5 | 0.8399 | 0.00798 | -0.0915 | 105.2506
4 | 0.8972 | 0.00795 | -0.0915 | 112.8553
4.5 | 0.9515 | 0.00795 | -0.0909 | 119.6855
5 | 1.0022 | 0.00791 | -0.0893 | 126.7004
6 | 1.1075 | 0.00818 | -0.0873 | 135.3912
6.5 | 1.156 | 0.00872 | -0.0863 | 132.5688
7 | 1.1531 | 0.01009 | -0.0759 | 114.2815
7.5 | 1.1229 | 0.01315 | -0.0633 | 85.3916
8 | 1.0982 | 0.01706 | -0.0536 | 64.3728
8.5 | 1.085 | 0.02093 | -0.0464 | 51.8395
9 | 1.0777 | 0.02479 | -0.0406 | 43.4732
9.5 | 1.0834 | 0.02821 | -0.0364 | 38.4048
10 | 1.1031 | 0.03091 | -0.0336 | 35.6875
10.5 | 1.1224 | 0.03379 | -0.0311 | 33.2169
11 | 1.1446 | 0.03657 | -0.0289 | 31.2989
11.5 | 1.1566 | 0.04031 | -0.0264 | 28.6926
12 | 1.1773 | 0.04349 | -0.0247 | 27.0706
12.5 | 1.1963 | 0.04693 | -0.0231 | 25.4912
13 | 1.207 | 0.05126 | -0.0215 | 23.5466
13.5 | 1.2182 | 0.05572 | -0.02 | 21.8629
14 | 1.2354 | 0.05977 | -0.0191 | 20.6692
14.5 | 1.2505 | 0.0642 | -0.0185 | 19.4782
15 | 1.2597 | 0.06933 | -0.0179 | 18.1696
15.5 | 1.2685 | 0.07469 | -0.0175 | 16.9835
16 | 1.2789 | 0.08023 | -0.0178 | 15.9404
16.5 | 1.2852 | 0.08643 | -0.0186 | 14.8698
17 | 1.2883 | 0.09335 | -0.02 | 13.8007
17.5 | 1.2854 | 0.10121 | -0.022 | 12.7003
18 | 1.2731 | 0.11077 | -0.025 | 11.4932
18.5 | 1.2604 | 0.12116 | -0.0295 | 10.4028
19 | 1.2437 | 0.13261 | -0.0352 | 9.3786
19.5 | 1.2231 | 0.14524 | -0.0424 | 8.4212
20 | 1.2015 | 0.15865 | -0.0507 | 7.5733

## 39. Re 750k Mach 0.50 (1)
BIGFOIL.COM POLAR EXPORT
NACA65-516 a=0.6
NACA65-516 a=0.6 |  |  |  | Cl Max: | 1.373 | at alpha= | 8 | deg
JavaFoil+Calcfoil stall+Eppler ext transition |  |  |  | L/D Max: | 109.778 | at alpha= | 5.5 | deg
Re: | 750000 |  |  | Cd Min: | 0.00742 | at alpha= | -1 | deg
Mach: | 0.5 |  |  | Cl=0 at alpha= | -3.5072 | deg
|  |  |  | @ Cl=0.1, Cd= | 0.009906
|  |  |  | @ Cl=0.4, Cd= | 0.0074634
|  |  |  | @ Cl=0.6, Cd= | 0.0080657
alpha (deg) | Cl | Cd | Cm | Cl/Cd
-20 | -0.923 | 0.20458 | -0.029 | -4.513
-19.5 | -0.896 | 0.19914 | -0.029 | -4.5
-19 | -0.869 | 0.20092 | -0.03 | -4.327
-18.5 | -0.839 | 0.19151 | -0.029 | -4.381
-18 | -0.811 | 0.18528 | -0.029 | -4.379
-17.5 | -0.784 | 0.18152 | -0.029 | -4.319
-17 | -0.756 | 0.17678 | -0.03 | -4.279
-16.5 | -0.729 | 0.17335 | -0.03 | -4.205
-16 | -0.7 | 0.16657 | -0.029 | -4.201
-15.5 | -0.672 | 0.1571 | -0.029 | -4.276
-15 | -0.644 | 0.15108 | -0.03 | -4.263
-14.5 | -0.616 | 0.14817 | -0.03 | -4.16
-14 | -0.589 | 0.14318 | -0.031 | -4.112
-13.5 | -0.561 | 0.13409 | -0.031 | -4.184
-13 | -0.532 | 0.13099 | -0.029 | -4.06
-12.5 | -0.504 | 0.1241 | -0.03 | -4.062
-12 | -0.476 | 0.11744 | -0.03 | -4.055
-11.5 | -0.448 | 0.11816 | -0.03 | -3.794
-11 | -0.42 | 0.11097 | -0.031 | -3.789
-10.5 | -0.392 | 0.10635 | -0.031 | -3.691
-10 | -0.364 | 0.10505 | -0.029 | -3.463
-9.5 | -0.336 | 0.09366 | -0.03 | -3.587
-9 | -0.308 | 0.09249 | -0.03 | -3.33
-8.5 | -0.28 | 0.08752 | -0.031 | -3.199
-8 | -0.363 | 0.06087 | -0.03 | -5.956
-7.5 | -0.371 | 0.05411 | -0.031 | -6.851
-7 | -0.346 | 0.04912 | -0.033 | -7.042
-6.5 | -0.309 | 0.04515 | -0.035 | -6.838
-6 | -0.264 | 0.04164 | -0.037 | -6.352
-5.5 | -0.266 | 0.01159 | -0.078 | -22.909
-5 | -0.203 | 0.01133 | -0.08 | -17.936
-4.5 | -0.136 | 0.01089 | -0.081 | -12.538
-4 | -0.068 | 0.01028 | -0.082 | -6.621
-3.5 | 0.001 | 0.01017 | -0.082 | 0.14
-3 | 0.072 | 0.00999 | -0.083 | 7.176
-2.5 | 0.142 | 0.00978 | -0.084 | 14.558
-2 | 0.213 | 0.00967 | -0.085 | 22.06
-1.5 | 0.285 | 0.00954 | -0.086 | 29.883
-1 | 0.356 | 0.00742 | -0.087 | 47.966
-0.5 | 0.427 | 0.00749 | -0.088 | 56.981
0 | 0.489 | 0.00778 | -0.089 | 62.952
0.5 | 0.558 | 0.00795 | -0.09 | 70.229
1 | 0.627 | 0.00814 | -0.091 | 76.988
1.5 | 0.695 | 0.00836 | -0.091 | 83.208
2 | 0.763 | 0.00857 | -0.092 | 89.12
2.5 | 0.831 | 0.00881 | -0.093 | 94.37
3 | 0.899 | 0.00906 | -0.094 | 99.195
3.5 | 0.966 | 0.00937 | -0.095 | 103.118
4 | 1.033 | 0.0097 | -0.096 | 106.506
4.5 | 1.088 | 0.01008 | -0.097 | 107.923
5 | 1.148 | 0.01047 | -0.097 | 109.696
5.5 | 1.206 | 0.01099 | -0.098 | 109.778
6 | 1.248 | 0.02212 | -0.098 | 56.407
6.5 | 1.295 | 0.02341 | -0.099 | 55.322
7 | 1.334 | 0.02489 | -0.1 | 53.602
7.5 | 1.362 | 0.02623 | -0.1 | 51.94
8 | 1.373 | 0.0281 | -0.101 | 48.848
8.5 | 1.354 | 0.0306 | -0.102 | 44.228
9 | 1.073 | 0.06298 | -0.045 | 17.044
9.5 | 0.718 | 0.0908 | -0.04 | 7.906
10 | 0.745 | 0.09903 | -0.039 | 7.518
10.5 | 0.772 | 0.10148 | -0.045 | 7.61
11 | 0.799 | 0.10985 | -0.045 | 7.273
11.5 | 0.825 | 0.11301 | -0.045 | 7.305
12 | 0.853 | 0.12437 | -0.05 | 6.862
12.5 | 0.88 | 0.12592 | -0.051 | 6.989
13 | 0.907 | 0.12886 | -0.052 | 7.035

## 40. Re 750k Mach 0.50 (2)
BIGFOIL.COM POLAR EXPORT
NACA65-516 a=0.6
NACA65-516 a=0.6 |  |  |  | Cl Max: | 1.1964 | at alpha= | 6.5 | deg
XFOIL ncrit=9 |  |  |  | L/D Max: | 119.958 | at alpha= | 5.5 | deg
Re: | 750000 |  |  | Cd Min: | 0.06162 | at alpha= | 11.5 | deg
Mach: | 0.5 |  |  | Cl=0 at alpha= | -99 | deg
|  |  |  | @ Cl=0.1, Cd= | 0.00853
|  |  |  | @ Cl=0.4, Cd= | 0.00853
|  |  |  | @ Cl=0.6, Cd= | 0.0086462
alpha (deg) | Cl | Cd | Cm | Cl/Cd
0 | 0.48 | 0.00853 | -0.0977 | 56.272
0.5 | 0.5473 | 0.0086 | -0.0983 | 63.6395
1 | 0.6157 | 0.00866 | -0.0991 | 71.097
1.5 | 0.6839 | 0.00879 | -0.0998 | 77.8043
2 | 0.7494 | 0.00892 | -0.1001 | 84.0135
2.5 | 0.817 | 0.00903 | -0.1005 | 90.4762
3.5 | 0.9474 | 0.00936 | -0.1002 | 101.2179
4 | 1.0151 | 0.00941 | -0.1 | 107.8746
4.5 | 1.072 | 0.00951 | -0.0978 | 112.7234
5 | 1.1233 | 0.0095 | -0.0941 | 118.2421
5.5 | 1.148 | 0.00957 | -0.0851 | 119.9582
6 | 1.1868 | 0.01034 | -0.0804 | 114.7776
6.5 | 1.1964 | 0.01207 | -0.0718 | 99.1218
7 | 1.1592 | 0.01631 | -0.0594 | 71.073
8 | 1.0828 | 0.02743 | -0.0401 | 39.475
8.5 | 1.06 | 0.03313 | -0.0338 | 31.9952
9.5 | 1.0677 | 0.04242 | -0.0261 | 25.1697
10 | 1.0874 | 0.04644 | -0.0234 | 23.4152
10.5 | 1.1005 | 0.05121 | -0.021 | 21.4899
11 | 1.1163 | 0.05602 | -0.0189 | 19.9268
11.5 | 1.1251 | 0.06162 | -0.0172 | 18.2587

## 41. Re 1M Mach 0.00 (1)
BIGFOIL.COM POLAR EXPORT
NACA65-516 a=0.6
NACA65-516 a=0.6 |  |  |  | Cl Max: | 1.526 | at alpha= | 12.5 | deg
JavaFoil+Calcfoil stall+Eppler ext transition |  |  |  | L/D Max: | 133.364 | at alpha= | 6 | deg
Re: | 1000000 |  |  | Cd Min: | 0.00639 | at alpha= | -1.5 | deg
Mach: | 0 |  |  | Cl=0 at alpha= | -3.5083 | deg
|  |  |  | @ Cl=0.1, Cd= | 0.0085419
|  |  |  | @ Cl=0.4, Cd= | 0.0065839
|  |  |  | @ Cl=0.6, Cd= | 0.0067998
alpha (deg) | Cl | Cd | Cm | Cl/Cd
-20 | -0.61 | 0.19321 | -0.021 | -3.156
-19.5 | -0.626 | 0.18301 | -0.021 | -3.421
-19 | -0.642 | 0.17281 | -0.022 | -3.714
-18.5 | -0.657 | 0.16741 | -0.022 | -3.923
-18 | -0.671 | 0.16049 | -0.022 | -4.179
-17.5 | -0.684 | 0.14887 | -0.023 | -4.592
-17 | -0.695 | 0.14091 | -0.023 | -4.931
-16.5 | -0.704 | 0.13509 | -0.024 | -5.214
-16 | -0.712 | 0.12696 | -0.024 | -5.608
-15.5 | -0.717 | 0.12196 | -0.025 | -5.88
-15 | -0.72 | 0.11392 | -0.025 | -6.318
-14.5 | -0.72 | 0.10644 | -0.026 | -6.762
-14 | -0.715 | 0.09813 | -0.024 | -7.284
-13.5 | -0.709 | 0.09321 | -0.025 | -7.607
-13 | -0.699 | 0.08812 | -0.025 | -7.938
-12.5 | -0.686 | 0.08224 | -0.026 | -8.346
-12 | -0.67 | 0.07825 | -0.026 | -8.558
-11.5 | -0.65 | 0.07361 | -0.027 | -8.825
-11 | -0.626 | 0.06912 | -0.028 | -9.061
-10.5 | -0.6 | 0.06506 | -0.029 | -9.219
-10 | -0.57 | 0.06141 | -0.029 | -9.274
-9.5 | -0.537 | 0.05794 | -0.03 | -9.262
-9 | -0.502 | 0.05317 | -0.034 | -9.441
-8.5 | -0.563 | 0.01186 | -0.062 | -47.503
-8 | -0.517 | 0.01109 | -0.064 | -46.6
-7.5 | -0.465 | 0.01105 | -0.065 | -42.071
-7 | -0.41 | 0.01061 | -0.066 | -38.666
-6.5 | -0.354 | 0.01031 | -0.067 | -34.347
-6 | -0.297 | 0.00988 | -0.067 | -30.057
-5.5 | -0.239 | 0.00959 | -0.068 | -24.896
-5 | -0.18 | 0.00932 | -0.069 | -19.257
-4.5 | -0.12 | 0.0091 | -0.07 | -13.164
-4 | -0.059 | 0.00893 | -0.071 | -6.665
-3.5 | 0.001 | 0.0088 | -0.072 | 0.141
-3 | 0.062 | 0.00864 | -0.073 | 7.207
-2.5 | 0.124 | 0.00848 | -0.074 | 14.568
-2 | 0.185 | 0.00843 | -0.075 | 21.933
-1.5 | 0.247 | 0.00639 | -0.076 | 38.627
-1 | 0.308 | 0.00646 | -0.076 | 47.731
-0.5 | 0.37 | 0.00652 | -0.077 | 56.738
0 | 0.431 | 0.00665 | -0.078 | 64.806
0.5 | 0.493 | 0.00671 | -0.079 | 73.363
1 | 0.551 | 0.00671 | -0.08 | 82.105
1.5 | 0.611 | 0.00682 | -0.08 | 89.624
2 | 0.671 | 0.00692 | -0.081 | 96.998
2.5 | 0.731 | 0.00703 | -0.082 | 103.963
3 | 0.79 | 0.00719 | -0.083 | 109.952
3.5 | 0.849 | 0.00735 | -0.084 | 115.537
4 | 0.908 | 0.00753 | -0.084 | 120.687
4.5 | 0.96 | 0.00772 | -0.085 | 124.422
5 | 1.016 | 0.00791 | -0.086 | 128.475
5.5 | 1.071 | 0.00813 | -0.087 | 131.752
6 | 1.124 | 0.00843 | -0.087 | 133.364
6.5 | 1.16 | 0.01651 | -0.087 | 70.23
7 | 1.208 | 0.01725 | -0.087 | 70.064
7.5 | 1.255 | 0.01806 | -0.088 | 69.504
8 | 1.299 | 0.01891 | -0.089 | 68.7
8.5 | 1.341 | 0.01984 | -0.09 | 67.618
9 | 1.38 | 0.02077 | -0.09 | 66.447
9.5 | 1.416 | 0.02191 | -0.091 | 64.63
10 | 1.447 | 0.02304 | -0.092 | 62.819
10.5 | 1.472 | 0.02414 | -0.092 | 60.987
11 | 1.493 | 0.02534 | -0.093 | 58.928
11.5 | 1.509 | 0.02689 | -0.094 | 56.107
12 | 1.52 | 0.02816 | -0.094 | 53.98
12.5 | 1.526 | 0.02967 | -0.095 | 51.439
13 | 1.522 | 0.03139 | -0.095 | 48.497
13.5 | 1.512 | 0.03318 | -0.096 | 45.581
14 | 1.497 | 0.03522 | -0.096 | 42.491
14.5 | 1.475 | 0.0376 | -0.097 | 39.226
15 | 1.449 | 0.04026 | -0.097 | 35.977
15.5 | 1.414 | 0.04397 | -0.097 | 32.166
16 | 1.38 | 0.04691 | -0.097 | 29.413
16.5 | 1.333 | 0.05341 | -0.097 | 24.954
17 | 1.144 | 0.12817 | -0.064 | 8.926
17.5 | 1.104 | 0.13938 | -0.059 | 7.918

## 42. Re 1M Mach 0.00 (2)
BIGFOIL.COM POLAR EXPORT
NACA65-516 a=0.6
NACA65-516 a=0.6 |  |  |  | Cl Max: | 1.3954 | at alpha= | 19 | deg
XFOIL ncrit=9 |  |  |  | L/D Max: | 148.064 | at alpha= | 6 | deg
Re: | 1000000 |  |  | Cd Min: | 0.20575 | at alpha= | -19.5 | deg
Mach: | 0 |  |  | Cl=0 at alpha= | -3.6801 | deg
|  |  |  | @ Cl=0.1, Cd= | 0.0081288
|  |  |  | @ Cl=0.4, Cd= | 0.00663
|  |  |  | @ Cl=0.6, Cd= | 0.0066827
alpha (deg) | Cl | Cd | Cm | Cl/Cd
-19.5 | -0.4597 | 0.20575 | -0.0168 | -2.2343
-17.5 | -0.3973 | 0.18086 | -0.0303 | -2.1967
-17 | -0.3935 | 0.16997 | -0.0356 | -2.3151
-15.5 | -0.6527 | 0.07388 | -0.0817 | -8.8346
-15 | -0.7308 | 0.054 | -0.0954 | -13.5333
-14.5 | -0.7563 | 0.04578 | -0.0995 | -16.5203
-13.5 | -0.8145 | 0.03236 | -0.0996 | -25.17
-13 | -0.8049 | 0.03013 | -0.0974 | -26.7142
-12.5 | -0.7916 | 0.02854 | -0.0942 | -27.7365
-12 | -0.7711 | 0.02792 | -0.0904 | -27.6182
-11.5 | -0.7464 | 0.02605 | -0.0878 | -28.6526
-10.5 | -0.6742 | 0.02388 | -0.0844 | -28.2328
-10 | -0.6412 | 0.02034 | -0.0828 | -31.5241
-9.5 | -0.5961 | 0.01932 | -0.0821 | -30.854
-9 | -0.5492 | 0.01799 | -0.0816 | -30.5281
-8.5 | -0.501 | 0.01666 | -0.0811 | -30.072
-8 | -0.4517 | 0.01558 | -0.0807 | -28.9923
-7.5 | -0.4001 | 0.01485 | -0.0806 | -26.9428
-7 | -0.353 | 0.01326 | -0.0799 | -26.6214
-6.5 | -0.304 | 0.01225 | -0.0793 | -24.8163
-6 | -0.252 | 0.01162 | -0.0792 | -21.6867
-5.5 | -0.1988 | 0.01103 | -0.0793 | -18.0236
-5 | -0.1441 | 0.01061 | -0.0795 | -13.5815
-4.5 | -0.0913 | 0.00996 | -0.0795 | -9.1667
-4 | -0.0357 | 0.00961 | -0.0799 | -3.7149
-3.5 | 0.0201 | 0.00921 | -0.0803 | 2.1824
-3 | 0.0754 | 0.00875 | -0.0807 | 8.6171
-2.5 | 0.1249 | 0.0075 | -0.0808 | 16.6533
-2 | 0.1777 | 0.00667 | -0.081 | 26.6417
-1.5 | 0.2358 | 0.00661 | -0.0817 | 35.6732
-1 | 0.2937 | 0.00663 | -0.0824 | 44.2986
-0.5 | 0.3513 | 0.00663 | -0.0831 | 52.9864
0 | 0.4099 | 0.00663 | -0.0839 | 61.825
0.5 | 0.4681 | 0.00663 | -0.0848 | 70.6033
1 | 0.5263 | 0.00669 | -0.0856 | 78.6697
1.5 | 0.5843 | 0.00668 | -0.0865 | 87.4701
2 | 0.6421 | 0.00669 | -0.0873 | 95.9791
2.5 | 0.6997 | 0.00677 | -0.088 | 103.353
3 | 0.7568 | 0.00677 | -0.0887 | 111.7873
3.5 | 0.8132 | 0.00677 | -0.0892 | 120.1182
4 | 0.8685 | 0.00675 | -0.0895 | 128.6667
5 | 0.9733 | 0.00679 | -0.0888 | 143.3432
6 | 1.0631 | 0.00718 | -0.0849 | 148.0641
6.5 | 1.1216 | 0.00785 | -0.0867 | 142.879
7 | 1.1204 | 0.00964 | -0.0773 | 116.2241
7.5 | 1.1026 | 0.01194 | -0.0661 | 92.3451
8 | 1.0927 | 0.01476 | -0.0577 | 74.0312
8.5 | 1.0906 | 0.01767 | -0.0513 | 61.7204
9 | 1.0946 | 0.02054 | -0.0461 | 53.2911
9.5 | 1.106 | 0.02316 | -0.0422 | 47.7547
10 | 1.1261 | 0.02538 | -0.0393 | 44.3696
10.5 | 1.1517 | 0.02734 | -0.0372 | 42.1251
11 | 1.1727 | 0.02973 | -0.0349 | 39.445
11.5 | 1.1979 | 0.03188 | -0.0331 | 37.5753
12 | 1.2175 | 0.03456 | -0.0311 | 35.2286
12.5 | 1.2367 | 0.03739 | -0.0292 | 33.0757
13 | 1.2592 | 0.04004 | -0.0278 | 31.4486
13.5 | 1.279 | 0.04301 | -0.0265 | 29.7373
14 | 1.2908 | 0.04684 | -0.025 | 27.5576
14.5 | 1.3042 | 0.05067 | -0.0238 | 25.7391
15 | 1.323 | 0.05409 | -0.0231 | 24.4592
15.5 | 1.3412 | 0.05769 | -0.0226 | 23.2484
16 | 1.3553 | 0.06181 | -0.0223 | 21.9269
16.5 | 1.3602 | 0.06712 | -0.0221 | 20.2652
17 | 1.3628 | 0.07289 | -0.0221 | 18.6967
17.5 | 1.3751 | 0.07772 | -0.0227 | 17.693
18 | 1.3831 | 0.08325 | -0.0235 | 16.6138
18.5 | 1.3904 | 0.08901 | -0.0248 | 15.6207
19 | 1.3954 | 0.09525 | -0.0265 | 14.6499
19.5 | 1.3948 | 0.10247 | -0.0287 | 13.6118
20 | 1.3845 | 0.11123 | -0.0316 | 12.4472

## 43. Re 1M Mach 0.10 (1)
BIGFOIL.COM POLAR EXPORT
NACA65-516 a=0.6
NACA65-516 a=0.6 |  |  |  | Cl Max: | 1.518 | at alpha= | 12.5 | deg
JavaFoil+Calcfoil stall+Eppler ext transition |  |  |  | L/D Max: | 140.289 | at alpha= | 6.5 | deg
Re: | 1000000 |  |  | Cd Min: | 0.00639 | at alpha= | -1.5 | deg
Mach: | 0.1 |  |  | Cl=0 at alpha= | -3.5082 | deg
|  |  |  | @ Cl=0.1, Cd= | 0.0086054
|  |  |  | @ Cl=0.4, Cd= | 0.0065743
|  |  |  | @ Cl=0.6, Cd= | 0.0068067
alpha (deg) | Cl | Cd | Cm | Cl/Cd
-19.5 | -0.577 | 0.18821 | -0.021 | -3.068
-19 | -0.596 | 0.17924 | -0.022 | -3.326
-18.5 | -0.614 | 0.17343 | -0.022 | -3.541
-18 | -0.631 | 0.16124 | -0.022 | -3.916
-17.5 | -0.648 | 0.15417 | -0.023 | -4.2
-17 | -0.662 | 0.145 | -0.023 | -4.566
-16.5 | -0.675 | 0.13607 | -0.024 | -4.961
-16 | -0.686 | 0.12916 | -0.024 | -5.311
-15.5 | -0.694 | 0.12176 | -0.025 | -5.702
-15 | -0.7 | 0.11566 | -0.025 | -6.054
-14.5 | -0.703 | 0.10956 | -0.026 | -6.419
-14 | -0.701 | 0.09924 | -0.024 | -7.067
-13.5 | -0.698 | 0.09408 | -0.025 | -7.417
-13 | -0.691 | 0.08868 | -0.025 | -7.787
-12.5 | -0.68 | 0.08383 | -0.026 | -8.108
-12 | -0.665 | 0.07847 | -0.026 | -8.475
-11.5 | -0.646 | 0.07473 | -0.027 | -8.648
-11 | -0.624 | 0.07009 | -0.028 | -8.907
-10.5 | -0.599 | 0.06559 | -0.029 | -9.13
-10 | -0.569 | 0.06189 | -0.029 | -9.202
-9.5 | -0.538 | 0.05765 | -0.031 | -9.334
-9 | -0.502 | 0.05413 | -0.032 | -9.267
-8.5 | -0.466 | 0.0483 | -0.038 | -9.647
-8 | -0.517 | 0.01069 | -0.064 | -48.375
-7.5 | -0.467 | 0.01109 | -0.065 | -42.063
-7 | -0.412 | 0.01065 | -0.066 | -38.667
-6.5 | -0.356 | 0.01032 | -0.067 | -34.458
-6 | -0.298 | 0.00997 | -0.068 | -29.893
-5.5 | -0.24 | 0.00968 | -0.069 | -24.774
-5 | -0.18 | 0.00939 | -0.07 | -19.212
-4.5 | -0.12 | 0.00916 | -0.07 | -13.145
-4 | -0.06 | 0.00898 | -0.071 | -6.66
-3.5 | 0.001 | 0.00877 | -0.072 | 0.142
-3 | 0.063 | 0.00866 | -0.073 | 7.228
-2.5 | 0.124 | 0.00857 | -0.074 | 14.493
-2 | 0.186 | 0.00844 | -0.075 | 22.019
-1.5 | 0.248 | 0.00639 | -0.076 | 38.872
-1 | 0.31 | 0.00646 | -0.077 | 48.011
-0.5 | 0.372 | 0.00651 | -0.078 | 57.068
0 | 0.433 | 0.00665 | -0.079 | 65.179
0.5 | 0.494 | 0.0064 | -0.079 | 77.104
1 | 0.554 | 0.00673 | -0.08 | 82.233
1.5 | 0.614 | 0.00683 | -0.081 | 89.827
2 | 0.674 | 0.00695 | -0.082 | 97.01
2.5 | 0.734 | 0.00705 | -0.082 | 104.077
3 | 0.794 | 0.00721 | -0.083 | 110.129
3.5 | 0.853 | 0.00737 | -0.084 | 115.72
4 | 0.913 | 0.00756 | -0.085 | 120.777
4.5 | 0.965 | 0.00774 | -0.085 | 124.566
5 | 1.02 | 0.00795 | -0.086 | 128.307
5.5 | 1.075 | 0.0082 | -0.087 | 131.154
6 | 1.129 | 0.00848 | -0.088 | 133.131
6.5 | 1.18 | 0.00841 | -0.088 | 140.289
7 | 1.213 | 0.01741 | -0.088 | 69.701
7.5 | 1.26 | 0.01823 | -0.089 | 69.092
8 | 1.304 | 0.01911 | -0.089 | 68.227
8.5 | 1.346 | 0.02006 | -0.09 | 67.087
9 | 1.384 | 0.02102 | -0.091 | 65.849
9.5 | 1.419 | 0.02216 | -0.091 | 64.053
10 | 1.449 | 0.02331 | -0.092 | 62.166
10.5 | 1.473 | 0.02449 | -0.093 | 60.149
11 | 1.492 | 0.0258 | -0.093 | 57.833
11.5 | 1.506 | 0.02726 | -0.094 | 55.25
12 | 1.515 | 0.0286 | -0.095 | 52.97
12.5 | 1.518 | 0.03032 | -0.095 | 50.061
13 | 1.511 | 0.03191 | -0.096 | 47.357
13.5 | 1.497 | 0.03374 | -0.096 | 44.373
14 | 1.477 | 0.03577 | -0.097 | 41.303
14.5 | 1.45 | 0.03868 | -0.097 | 37.489
15 | 1.418 | 0.0414 | -0.097 | 34.256
15.5 | 1.37 | 0.04769 | -0.096 | 28.72
16 | 1.319 | 0.05457 | -0.095 | 24.169
16.5 | 1.14 | 0.12078 | -0.065 | 9.438
17 | 1.094 | 0.13446 | -0.059 | 8.139
17.5 | 1.053 | 0.14378 | -0.055 | 7.323

## 44. Re 1M Mach 0.10 (2)
BIGFOIL.COM POLAR EXPORT
NACA65-516 a=0.6
NACA65-516 a=0.6 |  |  |  | Cl Max: | 1.3836 | at alpha= | 19 | deg
XFOIL ncrit=9 |  |  |  | L/D Max: | 147.597 | at alpha= | 6 | deg
Re: | 1000000 |  |  | Cd Min: | 0.1932 | at alpha= | -18.5 | deg
Mach: | 0.1 |  |  | Cl=0 at alpha= | -3.6818 | deg
|  |  |  | @ Cl=0.1, Cd= | 0.0082309
|  |  |  | @ Cl=0.4, Cd= | 0.00665
|  |  |  | @ Cl=0.6, Cd= | 0.0067063
alpha (deg) | Cl | Cd | Cm | Cl/Cd
-18.5 | -0.4303 | 0.1932 | -0.0234 | -2.2272
-18 | -0.413 | 0.18772 | -0.0267 | -2.2001
-17 | -0.3921 | 0.17092 | -0.0355 | -2.2941
-16.5 | -0.3827 | 0.16192 | -0.0398 | -2.3635
-16 | -0.367 | 0.15556 | -0.0429 | -2.3592
-15.5 | -0.3607 | 0.14627 | -0.0472 | -2.466
-15 | -0.3425 | 0.14108 | -0.0509 | -2.4277
-14.5 | -0.3363 | 0.1323 | -0.055 | -2.542
-13.5 | -0.7793 | 0.03549 | -0.1021 | -21.9583
-13 | -0.7777 | 0.0323 | -0.1006 | -24.0774
-12.5 | -0.7681 | 0.03022 | -0.0981 | -25.4169
-12 | -0.7483 | 0.02942 | -0.0949 | -25.4351
-11.5 | -0.735 | 0.02748 | -0.0907 | -26.7467
-11 | -0.7103 | 0.02529 | -0.0879 | -28.0862
-10.5 | -0.6725 | 0.02435 | -0.0862 | -27.6181
-10 | -0.6415 | 0.02098 | -0.0844 | -30.5767
-9.5 | -0.5973 | 0.0198 | -0.0835 | -30.1667
-9 | -0.5506 | 0.01846 | -0.0828 | -29.8267
-8.5 | -0.5027 | 0.01702 | -0.0822 | -29.5358
-8 | -0.4535 | 0.01583 | -0.0817 | -28.6481
-7.5 | -0.4017 | 0.01502 | -0.0815 | -26.7443
-7 | -0.3536 | 0.0135 | -0.0808 | -26.1926
-6.5 | -0.305 | 0.01238 | -0.0801 | -24.6365
-6 | -0.2529 | 0.01171 | -0.08 | -21.5969
-5.5 | -0.1995 | 0.0111 | -0.08 | -17.973
-5 | -0.1446 | 0.01066 | -0.0801 | -13.5647
-4.5 | -0.0916 | 0.01003 | -0.0801 | -9.1326
-4 | -0.0357 | 0.00964 | -0.0804 | -3.7033
-3.5 | 0.0204 | 0.00924 | -0.0808 | 2.2078
-3 | 0.0762 | 0.00882 | -0.0812 | 8.6395
-2.5 | 0.1263 | 0.00758 | -0.0813 | 16.6623
-2 | 0.1789 | 0.00669 | -0.0815 | 26.7414
-1.5 | 0.2372 | 0.00663 | -0.0822 | 35.7768
-1 | 0.2955 | 0.00667 | -0.0829 | 44.3028
-0.5 | 0.3535 | 0.00665 | -0.0835 | 53.1579
0 | 0.4124 | 0.00665 | -0.0844 | 62.015
0.5 | 0.4709 | 0.00666 | -0.0852 | 70.7057
1 | 0.5295 | 0.00671 | -0.0861 | 78.9121
1.5 | 0.5879 | 0.0067 | -0.0869 | 87.7463
2 | 0.646 | 0.00673 | -0.0877 | 95.9881
2.5 | 0.7039 | 0.0068 | -0.0885 | 103.5147
3 | 0.7614 | 0.0068 | -0.0892 | 111.9706
3.5 | 0.8182 | 0.00682 | -0.0897 | 119.9707
4 | 0.8739 | 0.00679 | -0.09 | 128.704
4.5 | 0.9282 | 0.00682 | -0.0899 | 136.0997
5 | 0.9792 | 0.00683 | -0.0892 | 143.3675
5.5 | 1.0259 | 0.007 | -0.0875 | 146.5571
6 | 1.0686 | 0.00724 | -0.085 | 147.5967
6.5 | 1.1263 | 0.00798 | -0.0866 | 141.1404
7 | 1.1196 | 0.00977 | -0.0761 | 114.5957
7.5 | 1.1017 | 0.01222 | -0.0651 | 90.1555
8 | 1.0912 | 0.01516 | -0.0568 | 71.9789
8.5 | 1.0889 | 0.01815 | -0.0504 | 59.9945
9 | 1.092 | 0.02112 | -0.0452 | 51.7045
9.5 | 1.1043 | 0.02374 | -0.0414 | 46.5164
10 | 1.1255 | 0.02595 | -0.0386 | 43.3719
10.5 | 1.1506 | 0.028 | -0.0364 | 41.0929
11 | 1.1721 | 0.03041 | -0.0341 | 38.5432
11.5 | 1.1968 | 0.03268 | -0.0323 | 36.6218
12 | 1.2146 | 0.03557 | -0.0301 | 34.1468
12.5 | 1.2348 | 0.0384 | -0.0284 | 32.1562
13 | 1.257 | 0.04115 | -0.027 | 30.5468
13.5 | 1.2765 | 0.04423 | -0.0256 | 28.8605
14 | 1.284 | 0.04857 | -0.0239 | 26.4361
14.5 | 1.3016 | 0.0521 | -0.023 | 24.9827
15 | 1.3193 | 0.05574 | -0.0223 | 23.6688
15.5 | 1.3364 | 0.05955 | -0.0219 | 22.4416
16 | 1.3492 | 0.06396 | -0.0216 | 21.0944
16.5 | 1.3479 | 0.07009 | -0.0213 | 19.231
17 | 1.3577 | 0.07519 | -0.0216 | 18.0569
17.5 | 1.3683 | 0.08039 | -0.0223 | 17.0208
18 | 1.3748 | 0.08626 | -0.0233 | 15.9379
18.5 | 1.3804 | 0.09243 | -0.0248 | 14.9345
19 | 1.3836 | 0.09915 | -0.0268 | 13.9546
19.5 | 1.3778 | 0.10726 | -0.0294 | 12.8454
20 | 1.3661 | 0.11646 | -0.0327 | 11.7302

## 45. Re 1M Mach 0.25 (1)
BIGFOIL.COM POLAR EXPORT
NACA65-516 a=0.6
NACA65-516 a=0.6 |  |  |  | Cl Max: | 1.477 | at alpha= | 11 | deg
JavaFoil+Calcfoil stall+Eppler ext transition |  |  |  | L/D Max: | 130.774 | at alpha= | 6 | deg
Re: | 1000000 |  |  | Cd Min: | 0.00618 | at alpha= | 0 | deg
Mach: | 0.25 |  |  | Cl=0 at alpha= | -3.5081 | deg
|  |  |  | @ Cl=0.1, Cd= | 0.0087238
|  |  |  | @ Cl=0.4, Cd= | 0.0065135
|  |  |  | @ Cl=0.6, Cd= | 0.0069229
alpha (deg) | Cl | Cd | Cm | Cl/Cd
-17 | -0.357 | 0.17161 | -0.023 | -2.082
-16.5 | -0.406 | 0.16011 | -0.023 | -2.536
-16 | -0.45 | 0.15434 | -0.023 | -2.918
-15.5 | -0.491 | 0.13946 | -0.024 | -3.518
-15 | -0.526 | 0.13109 | -0.025 | -4.015
-14.5 | -0.557 | 0.12157 | -0.025 | -4.583
-14 | -0.582 | 0.11317 | -0.026 | -5.145
-13.5 | -0.602 | 0.10548 | -0.026 | -5.705
-13 | -0.614 | 0.09379 | -0.025 | -6.544
-12.5 | -0.621 | 0.08856 | -0.025 | -7.008
-12 | -0.622 | 0.08168 | -0.026 | -7.61
-11.5 | -0.616 | 0.07751 | -0.027 | -7.95
-11 | -0.605 | 0.07204 | -0.027 | -8.392
-10.5 | -0.587 | 0.06756 | -0.028 | -8.692
-10 | -0.565 | 0.06332 | -0.029 | -8.919
-9.5 | -0.537 | 0.06 | -0.03 | -8.952
-9 | -0.504 | 0.05583 | -0.031 | -9.022
-8.5 | -0.466 | 0.05217 | -0.033 | -8.933
-8 | -0.429 | 0.04701 | -0.038 | -9.116
-7.5 | -0.472 | 0.01063 | -0.066 | -44.401
-7 | -0.42 | 0.01111 | -0.068 | -37.781
-6.5 | -0.363 | 0.01059 | -0.069 | -34.281
-6 | -0.305 | 0.01022 | -0.07 | -29.843
-5.5 | -0.245 | 0.00988 | -0.071 | -24.852
-5 | -0.185 | 0.00954 | -0.071 | -19.39
-4.5 | -0.123 | 0.00936 | -0.072 | -13.187
-4 | -0.061 | 0.00911 | -0.073 | -6.734
-3.5 | 0.001 | 0.00898 | -0.074 | 0.142
-3 | 0.064 | 0.00878 | -0.075 | 7.323
-2.5 | 0.128 | 0.00868 | -0.076 | 14.697
-2 | 0.191 | 0.00859 | -0.077 | 22.229
-1.5 | 0.255 | 0.00654 | -0.078 | 38.998
-1 | 0.318 | 0.00661 | -0.079 | 48.204
-0.5 | 0.382 | 0.00665 | -0.08 | 57.403
0 | 0.444 | 0.00618 | -0.08 | 71.8
0.5 | 0.506 | 0.00673 | -0.081 | 75.16
1 | 0.568 | 0.00686 | -0.082 | 82.738
1.5 | 0.629 | 0.00698 | -0.083 | 90.152
2 | 0.691 | 0.0071 | -0.084 | 97.387
2.5 | 0.753 | 0.00723 | -0.084 | 104.123
3 | 0.814 | 0.0074 | -0.085 | 109.931
3.5 | 0.875 | 0.00759 | -0.086 | 115.323
4 | 0.936 | 0.00779 | -0.087 | 120.146
4.5 | 0.988 | 0.008 | -0.088 | 123.525
5 | 1.045 | 0.00821 | -0.088 | 127.35
5.5 | 1.101 | 0.00849 | -0.089 | 129.691
6 | 1.155 | 0.00883 | -0.09 | 130.774
6.5 | 1.191 | 0.01789 | -0.089 | 66.578
7 | 1.24 | 0.01836 | -0.09 | 67.534
7.5 | 1.285 | 0.01926 | -0.091 | 66.738
8 | 1.328 | 0.02024 | -0.092 | 65.614
8.5 | 1.367 | 0.02133 | -0.092 | 64.079
9 | 1.402 | 0.02247 | -0.093 | 62.394
9.5 | 1.433 | 0.02372 | -0.094 | 60.395
10 | 1.455 | 0.0252 | -0.094 | 57.768
10.5 | 1.47 | 0.02663 | -0.095 | 55.18
11 | 1.477 | 0.02805 | -0.096 | 52.655
11.5 | 1.476 | 0.02968 | -0.096 | 49.728
12 | 1.466 | 0.03157 | -0.097 | 46.438
12.5 | 1.448 | 0.03369 | -0.097 | 42.964
13 | 1.413 | 0.03564 | -0.098 | 39.645
13.5 | 1.362 | 0.03851 | -0.098 | 35.362
14 | 1.124 | 0.10134 | -0.055 | 11.095
14.5 | 1.069 | 0.10983 | -0.053 | 9.734
15 | 1.006 | 0.12014 | -0.05 | 8.374
15.5 | 0.938 | 0.13003 | -0.048 | 7.213
16 | 0.864 | 0.14085 | -0.046 | 6.135

## 46. Re 1M Mach 0.25 (2)
BIGFOIL.COM POLAR EXPORT
NACA65-516 a=0.6
NACA65-516 a=0.6 |  |  |  | Cl Max: | 1.3195 | at alpha= | 17.5 | deg
XFOIL ncrit=9 |  |  |  | L/D Max: | 146.042 | at alpha= | 6 | deg
Re: | 1000000 |  |  | Cd Min: | 0.15234 | at alpha= | -15.5 | deg
Mach: | 0.25 |  |  | Cl=0 at alpha= | -3.6943 | deg
|  |  |  | @ Cl=0.1, Cd= | 0.0087171
|  |  |  | @ Cl=0.4, Cd= | 0.0067714
|  |  |  | @ Cl=0.6, Cd= | 0.0068476
alpha (deg) | Cl | Cd | Cm | Cl/Cd
-15.5 | -0.3451 | 0.15234 | -0.0468 | -2.2653
-15 | -0.336 | 0.14376 | -0.0521 | -2.3372
-14.5 | -0.3186 | 0.13776 | -0.0549 | -2.3127
-14 | -0.3189 | 0.12684 | -0.0601 | -2.5142
-13 | -0.3 | 0.11183 | -0.0683 | -2.6826
-12.5 | -0.3146 | 0.09877 | -0.0748 | -3.1852
-12 | -0.4367 | 0.06179 | -0.0962 | -7.0675
-11.5 | -0.528 | 0.04421 | -0.1069 | -11.943
-11 | -0.5804 | 0.03587 | -0.1065 | -16.1807
-10.5 | -0.6105 | 0.03086 | -0.1006 | -19.7829
-10 | -0.6042 | 0.02799 | -0.0956 | -21.5863
-9.5 | -0.5915 | 0.02341 | -0.092 | -25.267
-9 | -0.5508 | 0.0217 | -0.0903 | -25.3825
-8.5 | -0.5079 | 0.0196 | -0.0887 | -25.9133
-8 | -0.4609 | 0.01758 | -0.0875 | -26.2173
-7.5 | -0.4098 | 0.01613 | -0.0867 | -25.4061
-7 | -0.3565 | 0.01513 | -0.0861 | -23.5625
-6.5 | -0.3094 | 0.01321 | -0.0848 | -23.4217
-6 | -0.2569 | 0.01226 | -0.0842 | -20.9543
-5.5 | -0.2028 | 0.01152 | -0.0838 | -17.6042
-5 | -0.1474 | 0.01096 | -0.0836 | -13.4489
-4.5 | -0.0922 | 0.01033 | -0.0834 | -8.9255
-4 | -0.0354 | 0.00982 | -0.0835 | -3.6049
-3.5 | 0.0225 | 0.00944 | -0.0838 | 2.3835
-3 | 0.0803 | 0.0091 | -0.0841 | 8.8242
-2.5 | 0.1338 | 0.00806 | -0.0842 | 16.6005
-2 | 0.1853 | 0.0068 | -0.0842 | 27.25
-1.5 | 0.2452 | 0.00676 | -0.0848 | 36.2722
-1 | 0.3057 | 0.00678 | -0.0856 | 45.0885
-0.5 | 0.3655 | 0.00676 | -0.0862 | 54.068
0 | 0.4261 | 0.00678 | -0.087 | 62.8466
0.5 | 0.4865 | 0.00682 | -0.0879 | 71.3343
1 | 0.5471 | 0.00683 | -0.0888 | 80.1025
1.5 | 0.6073 | 0.00685 | -0.0896 | 88.6569
2 | 0.6674 | 0.00694 | -0.0904 | 96.1671
2.5 | 0.7273 | 0.00696 | -0.0911 | 104.4971
3 | 0.7868 | 0.00699 | -0.0918 | 112.5608
3.5 | 0.8454 | 0.00703 | -0.0923 | 120.256
4 | 0.9031 | 0.00701 | -0.0924 | 128.8302
4.5 | 0.9593 | 0.00703 | -0.0923 | 136.458
5 | 1.0109 | 0.00709 | -0.0911 | 142.5811
5.5 | 1.0586 | 0.00725 | -0.0891 | 146.0138
6 | 1.0997 | 0.00753 | -0.0857 | 146.0425
6.5 | 1.1444 | 0.00856 | -0.0844 | 133.6916
7 | 1.1189 | 0.01076 | -0.0708 | 103.987
7.5 | 1.0987 | 0.01389 | -0.0605 | 79.1001
8 | 1.0842 | 0.01744 | -0.0522 | 62.1674
8.5 | 1.079 | 0.0209 | -0.0459 | 51.6268
9 | 1.0816 | 0.02418 | -0.0409 | 44.7312
9.5 | 1.0989 | 0.02681 | -0.0375 | 40.9884
10 | 1.1219 | 0.02923 | -0.0349 | 38.3818
10.5 | 1.1431 | 0.03187 | -0.0324 | 35.8676
11 | 1.167 | 0.03446 | -0.0302 | 33.8654
11.5 | 1.1892 | 0.03727 | -0.0282 | 31.9077
12 | 1.2018 | 0.041 | -0.0258 | 29.3122
12.5 | 1.2242 | 0.04407 | -0.0242 | 27.7785
13 | 1.2437 | 0.04752 | -0.0228 | 26.1721
13.5 | 1.2578 | 0.05158 | -0.0214 | 24.3854
14 | 1.2652 | 0.05648 | -0.02 | 22.4008
14.5 | 1.2809 | 0.06075 | -0.0192 | 21.0848
15 | 1.2945 | 0.06541 | -0.0187 | 19.7906
15.5 | 1.3071 | 0.07038 | -0.0186 | 18.572
16 | 1.3074 | 0.07685 | -0.0186 | 17.0124
16.5 | 1.3136 | 0.08298 | -0.0192 | 15.8303
17 | 1.318 | 0.08957 | -0.0202 | 14.7147
17.5 | 1.3195 | 0.09687 | -0.022 | 13.6213
18 | 1.3179 | 0.10484 | -0.0245 | 12.5706
18.5 | 1.3133 | 0.11353 | -0.0278 | 11.5679
19 | 1.295 | 0.12455 | -0.0326 | 10.3974
19.5 | 1.282 | 0.13526 | -0.0379 | 9.478
20 | 1.2662 | 0.14685 | -0.0445 | 8.6224

## 47. Re 1M Mach 0.50 (1)
BIGFOIL.COM POLAR EXPORT
NACA65-516 a=0.6
NACA65-516 a=0.6 |  |  |  | Cl Max: | 1.375 | at alpha= | 8 | deg
JavaFoil+Calcfoil stall+Eppler ext transition |  |  |  | L/D Max: | 119.635 | at alpha= | 5.5 | deg
Re: | 1000000 |  |  | Cd Min: | 0.00692 | at alpha= | -1 | deg
Mach: | 0.5 |  |  | Cl=0 at alpha= | -3.5072 | deg
|  |  |  | @ Cl=0.1, Cd= | 0.009376
|  |  |  | @ Cl=0.4, Cd= | 0.0069572
|  |  |  | @ Cl=0.6, Cd= | 0.0074227
alpha (deg) | Cl | Cd | Cm | Cl/Cd
-20 | -0.923 | 0.19431 | -0.029 | -4.752
-19.5 | -0.896 | 0.18903 | -0.029 | -4.741
-19 | -0.87 | 0.19485 | -0.03 | -4.463
-18.5 | -0.839 | 0.18329 | -0.029 | -4.579
-18 | -0.812 | 0.17835 | -0.029 | -4.55
-17.5 | -0.784 | 0.1701 | -0.03 | -4.609
-17 | -0.756 | 0.16651 | -0.03 | -4.543
-16.5 | -0.729 | 0.16305 | -0.03 | -4.471
-16 | -0.7 | 0.15722 | -0.03 | -4.452
-15.5 | -0.672 | 0.14841 | -0.029 | -4.527
-15 | -0.644 | 0.14343 | -0.03 | -4.491
-14.5 | -0.616 | 0.14052 | -0.03 | -4.387
-14 | -0.589 | 0.13551 | -0.031 | -4.345
-13.5 | -0.561 | 0.12771 | -0.031 | -4.393
-13 | -0.532 | 0.12531 | -0.029 | -4.245
-12.5 | -0.504 | 0.11723 | -0.03 | -4.3
-12 | -0.476 | 0.11012 | -0.03 | -4.325
-11.5 | -0.448 | 0.11208 | -0.031 | -4
-11 | -0.42 | 0.10377 | -0.031 | -4.052
-10.5 | -0.393 | 0.09973 | -0.032 | -3.936
-10 | -0.364 | 0.09895 | -0.029 | -3.678
-9.5 | -0.336 | 0.08845 | -0.03 | -3.799
-9 | -0.308 | 0.08585 | -0.03 | -3.588
-8.5 | -0.28 | 0.0828 | -0.031 | -3.382
-8 | -0.363 | 0.05902 | -0.031 | -6.144
-7.5 | -0.371 | 0.05255 | -0.032 | -7.057
-7 | -0.346 | 0.04776 | -0.033 | -7.246
-6.5 | -0.309 | 0.04383 | -0.036 | -7.05
-6 | -0.266 | 0.03962 | -0.044 | -6.725
-5.5 | -0.266 | 0.01019 | -0.078 | -26.148
-5 | -0.203 | 0.01058 | -0.08 | -19.208
-4.5 | -0.136 | 0.01021 | -0.081 | -13.366
-4 | -0.068 | 0.00992 | -0.082 | -6.864
-3.5 | 0.001 | 0.00959 | -0.083 | 0.148
-3 | 0.072 | 0.0095 | -0.084 | 7.541
-2.5 | 0.142 | 0.00919 | -0.085 | 15.484
-2 | 0.213 | 0.00908 | -0.085 | 23.488
-1.5 | 0.285 | 0.00892 | -0.086 | 31.968
-1 | 0.356 | 0.00692 | -0.087 | 51.471
-0.5 | 0.427 | 0.00698 | -0.088 | 61.188
0 | 0.491 | 0.00722 | -0.089 | 68.074
0.5 | 0.56 | 0.00733 | -0.09 | 76.446
1 | 0.629 | 0.00749 | -0.091 | 84.021
1.5 | 0.698 | 0.00766 | -0.092 | 91.128
2 | 0.766 | 0.00788 | -0.093 | 97.198
2.5 | 0.834 | 0.00811 | -0.094 | 102.892
3 | 0.902 | 0.00835 | -0.094 | 107.968
3.5 | 0.97 | 0.00862 | -0.095 | 112.507
4 | 1.037 | 0.00891 | -0.096 | 116.354
4.5 | 1.091 | 0.00923 | -0.097 | 118.181
5 | 1.152 | 0.00966 | -0.098 | 119.213
5.5 | 1.21 | 0.01012 | -0.099 | 119.635
6 | 1.25 | 0.02102 | -0.098 | 59.447
6.5 | 1.297 | 0.02224 | -0.099 | 58.317
7 | 1.336 | 0.0236 | -0.1 | 56.6
7.5 | 1.364 | 0.02491 | -0.101 | 54.767
8 | 1.375 | 0.02673 | -0.101 | 51.437
8.5 | 1.355 | 0.02903 | -0.102 | 46.688
9 | 1.076 | 0.0614 | -0.05 | 17.52
9.5 | 0.718 | 0.06948 | -0.042 | 10.337
10 | 0.745 | 0.09216 | -0.04 | 8.08
10.5 | 0.772 | 0.09554 | -0.045 | 8.085
11 | 0.799 | 0.10338 | -0.045 | 7.728
11.5 | 0.826 | 0.10653 | -0.046 | 7.75
12 | 0.854 | 0.11837 | -0.051 | 7.211
12.5 | 0.88 | 0.11824 | -0.051 | 7.444
13 | 0.907 | 0.12255 | -0.052 | 7.398

## 48. Re 1M Mach 0.50 (2)
BIGFOIL.COM POLAR EXPORT
NACA65-516 a=0.6
NACA65-516 a=0.6 |  |  |  | Cl Max: | 1.1806 | at alpha= | 13.5 | deg
XFOIL ncrit=9 |  |  |  | L/D Max: | 134.774 | at alpha= | 5 | deg
Re: | 1000000 |  |  | Cd Min: | 0.23883 | at alpha= | -20 | deg
Mach: | 0.5 |  |  | Cl=0 at alpha= | -3.7669 | deg
|  |  |  | @ Cl=0.1, Cd= | 0.0098878
|  |  |  | @ Cl=0.4, Cd= | 0.0073553
|  |  |  | @ Cl=0.6, Cd= | 0.0075304
alpha (deg) | Cl | Cd | Cm | Cl/Cd
-20 | -0.5043 | 0.23883 | -0.0073 | -2.1115
-19.5 | -0.4846 | 0.23006 | -0.0126 | -2.1064
-19 | -0.465 | 0.22174 | -0.0177 | -2.0971
-18.5 | -0.4421 | 0.21429 | -0.0218 | -2.0631
-18 | -0.4188 | 0.20742 | -0.0263 | -2.0191
-17 | -0.3781 | 0.19113 | -0.0362 | -1.9782
-16.5 | -0.3602 | 0.18248 | -0.0412 | -1.9739
-16 | -0.3428 | 0.17377 | -0.0462 | -1.9727
-15.5 | -0.3175 | 0.16759 | -0.0496 | -1.8945
-15 | -0.3008 | 0.15921 | -0.0548 | -1.8893
-14.5 | -0.2826 | 0.15102 | -0.0592 | -1.8713
-14 | -0.264 | 0.14348 | -0.0632 | -1.84
-13.5 | -0.2479 | 0.13572 | -0.0676 | -1.8266
-13 | -0.2319 | 0.12792 | -0.0721 | -1.8129
-12.5 | -0.2235 | 0.11854 | -0.0773 | -1.8854
-12 | -0.212 | 0.11056 | -0.0827 | -1.9175
-11.5 | -0.2047 | 0.10152 | -0.0876 | -2.0164
-11 | -0.1929 | 0.09454 | -0.0907 | -2.0404
-10.5 | -0.1907 | 0.08571 | -0.0956 | -2.2249
-10 | -0.1973 | 0.07571 | -0.1013 | -2.606
-9.5 | -0.2126 | 0.06449 | -0.1082 | -3.2966
-9 | -0.2494 | 0.04915 | -0.12 | -5.0743
-8.5 | -0.2883 | 0.03949 | -0.1251 | -7.3006
-8 | -0.324 | 0.03272 | -0.1239 | -9.9022
-7.5 | -0.3487 | 0.02764 | -0.1173 | -12.6158
-7 | -0.3415 | 0.02269 | -0.1122 | -15.0507
-6.5 | -0.3113 | 0.01874 | -0.1081 | -16.6115
-6 | -0.2622 | 0.01613 | -0.1054 | -16.2554
-5.5 | -0.2056 | 0.01428 | -0.1033 | -14.3978
-5 | -0.1477 | 0.01291 | -0.1013 | -11.4407
-4.5 | -0.0887 | 0.01196 | -0.0996 | -7.4164
-4 | -0.029 | 0.01104 | -0.0983 | -2.6268
-3.5 | 0.0332 | 0.01033 | -0.0975 | 3.2139
-3 | 0.0981 | 0.0099 | -0.0972 | 9.9091
-2.5 | 0.1633 | 0.00948 | -0.0971 | 17.2257
-2 | 0.2214 | 0.00831 | -0.0967 | 26.6426
-1.5 | 0.2801 | 0.00726 | -0.0964 | 38.5813
-1 | 0.3488 | 0.00731 | -0.097 | 47.7155
-0.5 | 0.4166 | 0.00737 | -0.0975 | 56.5265
0 | 0.4854 | 0.00741 | -0.0983 | 65.5061
0.5 | 0.554 | 0.00749 | -0.0991 | 73.9653
1.5 | 0.6906 | 0.00761 | -0.1006 | 90.749
2 | 0.7588 | 0.00776 | -0.1012 | 97.7835
2.5 | 0.8258 | 0.00785 | -0.1016 | 105.1975
3 | 0.8934 | 0.00796 | -0.1019 | 112.2362
3.5 | 0.9596 | 0.00812 | -0.1018 | 118.1773
4 | 1.0241 | 0.0082 | -0.1011 | 124.8902
4.5 | 1.0849 | 0.00831 | -0.0996 | 130.5535
5 | 1.1348 | 0.00842 | -0.0957 | 134.7743
5.5 | 1.1604 | 0.00873 | -0.0874 | 132.921
6 | 1.1794 | 0.00962 | -0.0787 | 122.5988
6.5 | 1.1742 | 0.01246 | -0.0694 | 94.2376
7 | 1.1284 | 0.01744 | -0.0567 | 64.7018
7.5 | 1.0951 | 0.02255 | -0.047 | 48.5632
8 | 1.0702 | 0.02784 | -0.0395 | 38.4411
8.5 | 1.0568 | 0.03298 | -0.0337 | 32.0437
9 | 1.0644 | 0.03721 | -0.0297 | 28.6052
9.5 | 1.0857 | 0.04083 | -0.0268 | 26.5907
10 | 1.1081 | 0.04458 | -0.0241 | 24.8564
10.5 | 1.1226 | 0.04915 | -0.0215 | 22.8403
11 | 1.1401 | 0.05373 | -0.0193 | 21.2191
11.5 | 1.1535 | 0.0589 | -0.0173 | 19.584
12 | 1.1633 | 0.0646 | -0.0157 | 18.0077
12.5 | 1.1717 | 0.07071 | -0.0144 | 16.5705
13 | 1.1802 | 0.07712 | -0.0135 | 15.3034
13.5 | 1.1806 | 0.08484 | -0.0135 | 13.9156
14 | 1.1732 | 0.09409 | -0.0153 | 12.4689
14.5 | 1.1554 | 0.10528 | -0.0192 | 10.9745
15 | 1.1308 | 0.11823 | -0.025 | 9.5644
15.5 | 1.1015 | 0.13288 | -0.0332 | 8.2894
16 | 1.0746 | 0.14824 | -0.043 | 7.2491
16.5 | 1.0472 | 0.16492 | -0.0541 | 6.3497
17 | 1.0205 | 0.18298 | -0.0657 | 5.5771
17.5 | 1.0103 | 0.19827 | -0.075 | 5.0956
18 | 1.0141 | 0.21019 | -0.0825 | 4.8247
18.5 | 1.0084 | 0.22699 | -0.0919 | 4.4425

## 49. Re 2M Mach 0.00 (1)
BIGFOIL.COM POLAR EXPORT
NACA65-516 a=0.6
NACA65-516 a=0.6 |  |  |  | Cl Max: | 1.532 | at alpha= | 12.5 | deg
JavaFoil+Calcfoil stall+Eppler ext transition |  |  |  | L/D Max: | 154.16 | at alpha= | 6 | deg
Re: | 2000000 |  |  | Cd Min: | 0.00553 | at alpha= | -1.5 | deg
Mach: | 0 |  |  | Cl=0 at alpha= | -3.5082 | deg
|  |  |  | @ Cl=0.1, Cd= | 0.0076142
|  |  |  | @ Cl=0.4, Cd= | 0.0056641
|  |  |  | @ Cl=0.6, Cd= | 0.0059603
alpha (deg) | Cl | Cd | Cm | Cl/Cd
-16 | -0.713 | 0.11994 | -0.026 | -5.946
-15.5 | -0.718 | 0.11423 | -0.026 | -6.29
-15 | -0.721 | 0.10756 | -0.027 | -6.707
-14.5 | -0.722 | 0.10107 | -0.027 | -7.138
-14 | -0.717 | 0.09279 | -0.027 | -7.728
-13.5 | -0.712 | 0.08702 | -0.028 | -8.18
-13 | -0.703 | 0.08226 | -0.029 | -8.541
-12.5 | -0.691 | 0.07689 | -0.03 | -8.982
-12 | -0.674 | 0.07258 | -0.031 | -9.29
-11.5 | -0.656 | 0.06721 | -0.033 | -9.766
-11 | -0.731 | 0.01856 | -0.055 | -39.36
-10.5 | -0.728 | 0.01288 | -0.058 | -56.54
-10 | -0.697 | 0.01194 | -0.06 | -58.398
-9.5 | -0.659 | 0.01138 | -0.061 | -57.923
-9 | -0.616 | 0.01015 | -0.062 | -60.718
-8.5 | -0.57 | 0.01041 | -0.063 | -54.765
-8 | -0.518 | 0.01 | -0.064 | -51.843
-7.5 | -0.465 | 0.00955 | -0.065 | -48.7
-7 | -0.41 | 0.00923 | -0.066 | -44.452
-6.5 | -0.354 | 0.00896 | -0.067 | -39.527
-6 | -0.297 | 0.0087 | -0.067 | -34.14
-5.5 | -0.239 | 0.00853 | -0.068 | -27.99
-5 | -0.18 | 0.00829 | -0.069 | -21.654
-4.5 | -0.12 | 0.00808 | -0.07 | -14.82
-4 | -0.06 | 0.00792 | -0.071 | -7.511
-3.5 | 0.001 | 0.0078 | -0.072 | 0.159
-3 | 0.062 | 0.0077 | -0.073 | 8.093
-2.5 | 0.124 | 0.00756 | -0.074 | 16.348
-2 | 0.185 | 0.00747 | -0.075 | 24.75
-1.5 | 0.247 | 0.00553 | -0.076 | 44.636
-1 | 0.308 | 0.00557 | -0.076 | 55.413
-0.5 | 0.37 | 0.00561 | -0.077 | 65.882
0 | 0.431 | 0.00572 | -0.078 | 75.422
0.5 | 0.493 | 0.00574 | -0.079 | 85.771
1 | 0.554 | 0.0059 | -0.08 | 93.889
1.5 | 0.615 | 0.00598 | -0.081 | 102.931
2 | 0.676 | 0.00613 | -0.082 | 110.233
2.5 | 0.735 | 0.00579 | -0.082 | 126.974
3 | 0.795 | 0.00617 | -0.083 | 128.861
3.5 | 0.854 | 0.00629 | -0.084 | 135.868
4 | 0.913 | 0.00645 | -0.085 | 141.591
4.5 | 0.965 | 0.00664 | -0.086 | 145.362
5 | 1.021 | 0.00684 | -0.086 | 149.376
5.5 | 1.076 | 0.00704 | -0.087 | 152.918
6 | 1.129 | 0.00733 | -0.088 | 154.16
6.5 | 1.164 | 0.01494 | -0.087 | 77.915
7 | 1.213 | 0.01558 | -0.088 | 77.854
7.5 | 1.26 | 0.01628 | -0.089 | 77.415
8 | 1.304 | 0.01666 | -0.089 | 78.299
8.5 | 1.346 | 0.01746 | -0.09 | 77.132
9 | 1.386 | 0.01826 | -0.091 | 75.881
9.5 | 1.422 | 0.01926 | -0.091 | 73.826
10 | 1.453 | 0.02024 | -0.092 | 71.79
10.5 | 1.478 | 0.02119 | -0.093 | 69.759
11 | 1.499 | 0.02222 | -0.093 | 67.448
11.5 | 1.515 | 0.02354 | -0.094 | 64.355
12 | 1.526 | 0.0247 | -0.095 | 61.796
12.5 | 1.532 | 0.02598 | -0.095 | 58.976
13 | 1.529 | 0.02747 | -0.096 | 55.646
13.5 | 1.519 | 0.029 | -0.096 | 52.388
14 | 1.504 | 0.03072 | -0.097 | 48.939
14.5 | 1.483 | 0.03268 | -0.097 | 45.369
15 | 1.457 | 0.03493 | -0.098 | 41.709
15.5 | 1.426 | 0.0374 | -0.098 | 38.137
16 | 1.393 | 0.0395 | -0.099 | 35.271
16.5 | 1.355 | 0.0427 | -0.099 | 31.744
17 | 1.313 | 0.0467 | -0.099 | 28.125
17.5 | 1.268 | 0.05109 | -0.099 | 24.822

## 50. Re 2M Mach 0.00 (2)
BIGFOIL.COM POLAR EXPORT
NACA65-516 a=0.6
NACA65-516 a=0.6 |  |  |  | Cl Max: | 1.5329 | at alpha= | 19 | deg
XFOIL ncrit=9 |  |  |  | L/D Max: | 167.636 | at alpha= | 5 | deg
Re: | 2000000 |  |  | Cd Min: | 0.08909 | at alpha= | 20 | deg
Mach: | 0 |  |  | Cl=0 at alpha= | -3.6544 | deg
|  |  |  | @ Cl=0.1, Cd= | 0.0072358
|  |  |  | @ Cl=0.4, Cd= | 0.0052
|  |  |  | @ Cl=0.6, Cd= | 0.00529
alpha (deg) | Cl | Cd | Cm | Cl/Cd
-20 | -1.0594 | 0.07862 | -0.0732 | -13.4749
-19.5 | -1.1341 | 0.05932 | -0.0857 | -19.1183
-19 | -1.1419 | 0.04974 | -0.0943 | -22.9574
-18.5 | -1.1625 | 0.04255 | -0.0966 | -27.3208
-18 | -1.1581 | 0.03824 | -0.0977 | -30.285
-17.5 | -1.141 | 0.03529 | -0.0981 | -32.3321
-17 | -1.1194 | 0.03282 | -0.0983 | -34.1073
-16.5 | -1.1002 | 0.03029 | -0.0982 | -36.3222
-16 | -1.0819 | 0.02786 | -0.0976 | -38.8335
-15.5 | -1.0579 | 0.02599 | -0.0967 | -40.7041
-15 | -1.026 | 0.02484 | -0.0959 | -41.3043
-14.5 | -1.0292 | 0.02164 | -0.0921 | -47.5601
-14 | -1.0051 | 0.02034 | -0.0894 | -49.4149
-13.5 | -0.9755 | 0.01954 | -0.0866 | -49.9232
-13 | -0.9451 | 0.0188 | -0.0836 | -50.2713
-12.5 | -0.9058 | 0.01802 | -0.082 | -50.2664
-12 | -0.8626 | 0.01735 | -0.0809 | -49.7176
-11.5 | -0.8175 | 0.01666 | -0.08 | -49.0696
-11 | -0.7692 | 0.0162 | -0.0796 | -47.4815
-10.5 | -0.7297 | 0.01465 | -0.078 | -49.8089
-10 | -0.6823 | 0.01383 | -0.0774 | -49.3348
-9.5 | -0.6307 | 0.01338 | -0.0774 | -47.1375
-9 | -0.5802 | 0.01276 | -0.0771 | -45.4702
-8.5 | -0.5289 | 0.0121 | -0.0769 | -43.7107
-8 | -0.4761 | 0.01158 | -0.0769 | -41.114
-7.5 | -0.423 | 0.0111 | -0.077 | -38.1081
-7 | -0.3724 | 0.01026 | -0.0767 | -36.2963
-6.5 | -0.3197 | 0.00958 | -0.0767 | -33.3716
-6 | -0.2646 | 0.00918 | -0.077 | -28.8235
-5.5 | -0.209 | 0.00886 | -0.0774 | -23.5892
-5 | -0.1524 | 0.00856 | -0.078 | -17.8037
-4.5 | -0.0963 | 0.00817 | -0.0784 | -11.787
-4 | -0.0394 | 0.00791 | -0.079 | -4.981
-3.5 | 0.0176 | 0.00771 | -0.0796 | 2.2827
-3 | 0.0751 | 0.00744 | -0.0804 | 10.0941
-2.5 | 0.1312 | 0.00698 | -0.081 | 18.7966
-1.5 | 0.2385 | 0.00533 | -0.0819 | 44.7467
-1 | 0.2971 | 0.00522 | -0.0828 | 56.9157
-0.5 | 0.3557 | 0.0052 | -0.0837 | 68.4038
0 | 0.414 | 0.0052 | -0.0845 | 79.6154
0.5 | 0.4731 | 0.0052 | -0.0855 | 90.9808
1 | 0.5318 | 0.00522 | -0.0864 | 101.8774
1.5 | 0.5901 | 0.00529 | -0.0873 | 111.5501
2 | 0.6489 | 0.00529 | -0.0883 | 122.6654
2.5 | 0.7069 | 0.00534 | -0.0891 | 132.3783
3 | 0.7649 | 0.00539 | -0.09 | 141.9109
3.5 | 0.8216 | 0.00548 | -0.0906 | 149.927
4 | 0.8787 | 0.00551 | -0.0914 | 159.4737
4.5 | 0.9334 | 0.00565 | -0.0916 | 165.2035
5 | 0.9857 | 0.00588 | -0.0915 | 167.6361
5.5 | 1.0331 | 0.00634 | -0.0905 | 162.9495
6 | 1.0606 | 0.00758 | -0.0861 | 139.9208
6.5 | 1.0653 | 0.00902 | -0.0772 | 118.1042
7 | 1.0684 | 0.01064 | -0.0691 | 100.4135
7.5 | 1.0727 | 0.01256 | -0.062 | 85.4061
8 | 1.0819 | 0.01462 | -0.0563 | 74.0014
8.5 | 1.0969 | 0.01663 | -0.0518 | 65.9591
9 | 1.1184 | 0.01843 | -0.0484 | 60.6837
9.5 | 1.1452 | 0.02003 | -0.0459 | 57.1742
10 | 1.1742 | 0.02156 | -0.0437 | 54.462
10.5 | 1.2009 | 0.02327 | -0.0414 | 51.6072
11 | 1.2294 | 0.02496 | -0.0395 | 49.2548
11.5 | 1.2535 | 0.02701 | -0.0373 | 46.4087
12 | 1.28 | 0.02898 | -0.0355 | 44.1684
12.5 | 1.3065 | 0.03101 | -0.0338 | 42.1316
13 | 1.3322 | 0.03315 | -0.0323 | 40.187
13.5 | 1.3515 | 0.03588 | -0.0305 | 37.6672
14 | 1.3746 | 0.03841 | -0.0291 | 35.7876
14.5 | 1.398 | 0.04096 | -0.0279 | 34.1309
15 | 1.4195 | 0.04375 | -0.0268 | 32.4457
15.5 | 1.4405 | 0.04669 | -0.0259 | 30.8524
16 | 1.4541 | 0.05042 | -0.0248 | 28.8397
16.5 | 1.4653 | 0.05455 | -0.024 | 26.8616
17 | 1.4847 | 0.05795 | -0.0237 | 25.6204
17.5 | 1.5 | 0.06185 | -0.0234 | 24.2522
18 | 1.5138 | 0.06604 | -0.0234 | 22.9225
18.5 | 1.5248 | 0.07069 | -0.0236 | 21.5702
19 | 1.5329 | 0.07579 | -0.0241 | 20.2256
19.5 | 1.5252 | 0.08321 | -0.0252 | 18.3295
20 | 1.5305 | 0.08909 | -0.0265 | 17.1793

## 51. Re 2M Mach 0.10 (1)
BIGFOIL.COM POLAR EXPORT
NACA65-516 a=0.6
NACA65-516 a=0.6 |  |  |  | Cl Max: | 1.524 | at alpha= | 12.5 | deg
JavaFoil+Calcfoil stall+Eppler ext transition |  |  |  | L/D Max: | 153.545 | at alpha= | 6.5 | deg
Re: | 2000000 |  |  | Cd Min: | 0.00555 | at alpha= | 2.5 | deg
Mach: | 0.1 |  |  | Cl=0 at alpha= | -3.5082 | deg
|  |  |  | @ Cl=0.1, Cd= | 0.0076093
|  |  |  | @ Cl=0.4, Cd= | 0.0056875
|  |  |  | @ Cl=0.6, Cd= | 0.0059746
alpha (deg) | Cl | Cd | Cm | Cl/Cd
-15.5 | -0.695 | 0.1165 | -0.026 | -5.97
-15 | -0.702 | 0.10935 | -0.026 | -6.416
-14.5 | -0.705 | 0.10242 | -0.027 | -6.88
-14 | -0.703 | 0.09344 | -0.027 | -7.528
-13.5 | -0.7 | 0.08791 | -0.027 | -7.964
-13 | -0.693 | 0.0832 | -0.028 | -8.333
-12.5 | -0.683 | 0.07832 | -0.029 | -8.717
-12 | -0.668 | 0.0743 | -0.03 | -8.99
-11.5 | -0.651 | 0.06902 | -0.032 | -9.429
-11 | -0.633 | 0.06206 | -0.035 | -10.2
-10.5 | -0.724 | 0.01329 | -0.058 | -54.477
-10 | -0.696 | 0.01209 | -0.06 | -57.546
-9.5 | -0.659 | 0.01156 | -0.061 | -57.044
-9 | -0.617 | 0.01025 | -0.062 | -60.196
-8.5 | -0.571 | 0.01054 | -0.063 | -54.217
-8 | -0.52 | 0.01 | -0.064 | -51.982
-7.5 | -0.467 | 0.00965 | -0.065 | -48.361
-7 | -0.412 | 0.00932 | -0.066 | -44.19
-6.5 | -0.356 | 0.00907 | -0.067 | -39.183
-6 | -0.298 | 0.00876 | -0.068 | -34.037
-5.5 | -0.24 | 0.00852 | -0.069 | -28.14
-5 | -0.18 | 0.00828 | -0.07 | -21.776
-4.5 | -0.12 | 0.00816 | -0.07 | -14.759
-4 | -0.06 | 0.008 | -0.071 | -7.476
-3.5 | 0.001 | 0.00778 | -0.072 | 0.16
-3 | 0.063 | 0.00767 | -0.073 | 8.158
-2.5 | 0.124 | 0.00757 | -0.074 | 16.4
-2 | 0.186 | 0.00745 | -0.075 | 24.958
-1.5 | 0.248 | 0.00556 | -0.076 | 44.679
-1 | 0.31 | 0.0056 | -0.077 | 55.304
-0.5 | 0.372 | 0.00566 | -0.078 | 65.648
0 | 0.433 | 0.00572 | -0.079 | 75.831
0.5 | 0.495 | 0.00579 | -0.08 | 85.506
1 | 0.557 | 0.00589 | -0.08 | 94.494
1.5 | 0.618 | 0.00601 | -0.081 | 102.814
2 | 0.68 | 0.00613 | -0.082 | 110.867
2.5 | 0.738 | 0.00555 | -0.083 | 132.932
3 | 0.798 | 0.00621 | -0.084 | 128.648
3.5 | 0.858 | 0.00632 | -0.084 | 135.731
4 | 0.918 | 0.0065 | -0.085 | 141.216
4.5 | 0.97 | 0.00669 | -0.086 | 145.054
5 | 1.026 | 0.00688 | -0.087 | 149.052
5.5 | 1.081 | 0.00708 | -0.087 | 152.673
6 | 1.134 | 0.0074 | -0.088 | 153.312
6.5 | 1.185 | 0.00772 | -0.089 | 153.545
7 | 1.218 | 0.01572 | -0.088 | 77.493
7.5 | 1.265 | 0.01643 | -0.089 | 76.992
8 | 1.309 | 0.01683 | -0.09 | 77.769
8.5 | 1.351 | 0.01765 | -0.09 | 76.53
9 | 1.39 | 0.01846 | -0.091 | 75.271
9.5 | 1.425 | 0.01948 | -0.092 | 73.14
10 | 1.455 | 0.02048 | -0.093 | 71.03
10.5 | 1.479 | 0.0215 | -0.093 | 68.791
11 | 1.498 | 0.02263 | -0.094 | 66.209
11.5 | 1.512 | 0.0239 | -0.094 | 63.283
12 | 1.521 | 0.02509 | -0.095 | 60.631
12.5 | 1.524 | 0.02654 | -0.096 | 57.433
13 | 1.518 | 0.02794 | -0.096 | 54.321
13.5 | 1.504 | 0.02954 | -0.097 | 50.925
14 | 1.484 | 0.03123 | -0.097 | 47.534
14.5 | 1.458 | 0.03353 | -0.098 | 43.497
15 | 1.428 | 0.03583 | -0.098 | 39.847
15.5 | 1.392 | 0.03849 | -0.099 | 36.161
16 | 1.353 | 0.04073 | -0.099 | 33.222
16.5 | 1.309 | 0.04424 | -0.099 | 29.582
17 | 1.255 | 0.05118 | -0.098 | 24.519
17.5 | 1.19 | 0.06238 | -0.096 | 19.077

## 52. Re 2M Mach 0.10 (2)
BIGFOIL.COM POLAR EXPORT
NACA65-516 a=0.6
NACA65-516 a=0.6 |  |  |  | Cl Max: | 1.52 | at alpha= | 20 | deg
XFOIL ncrit=9 |  |  |  | L/D Max: | 167.534 | at alpha= | 5 | deg
Re: | 2000000 |  |  | Cd Min: | 0.09303 | at alpha= | 20 | deg
Mach: | 0.1 |  |  | Cl=0 at alpha= | -3.6565 | deg
|  |  |  | @ Cl=0.1, Cd= | 0.0072673
|  |  |  | @ Cl=0.4, Cd= | 0.0052128
|  |  |  | @ Cl=0.6, Cd= | 0.0053
alpha (deg) | Cl | Cd | Cm | Cl/Cd
-18.5 | -1.1118 | 0.04995 | -0.0959 | -22.2583
-18 | -1.1291 | 0.04273 | -0.0987 | -26.4241
-17.5 | -1.1271 | 0.03803 | -0.0999 | -29.6371
-17 | -1.1047 | 0.03542 | -0.1003 | -31.1886
-16.5 | -1.0861 | 0.0326 | -0.1005 | -33.316
-16 | -1.0699 | 0.02978 | -0.1002 | -35.9268
-15.5 | -1.0496 | 0.02745 | -0.0995 | -38.2368
-15 | -1.0189 | 0.02605 | -0.0987 | -39.1132
-14.5 | -1.0058 | 0.02363 | -0.0966 | -42.5645
-14 | -0.9971 | 0.02125 | -0.0931 | -46.9224
-13.5 | -0.9687 | 0.02024 | -0.0904 | -47.8607
-13 | -0.9401 | 0.0194 | -0.0871 | -48.4588
-12.5 | -0.9052 | 0.01863 | -0.0846 | -48.5883
-12 | -0.863 | 0.01791 | -0.0832 | -48.1854
-11.5 | -0.8192 | 0.01712 | -0.082 | -47.8505
-11 | -0.7716 | 0.01658 | -0.0813 | -46.538
-10.5 | -0.7279 | 0.01543 | -0.0801 | -47.1743
-10 | -0.6849 | 0.01412 | -0.0789 | -48.5057
-9.5 | -0.6332 | 0.01364 | -0.0787 | -46.4223
-9 | -0.5825 | 0.01298 | -0.0783 | -44.8767
-8.5 | -0.5312 | 0.01228 | -0.078 | -43.2573
-8 | -0.4785 | 0.01171 | -0.0779 | -40.8625
-7.5 | -0.4251 | 0.01122 | -0.0779 | -37.8877
-7 | -0.3736 | 0.01042 | -0.0776 | -35.8541
-6.5 | -0.3213 | 0.00965 | -0.0774 | -33.2953
-6 | -0.266 | 0.00923 | -0.0777 | -28.8191
-5.5 | -0.2102 | 0.00891 | -0.078 | -23.5915
-5 | -0.1532 | 0.00859 | -0.0785 | -17.8347
-4.5 | -0.0966 | 0.00821 | -0.079 | -11.7661
-4 | -0.0395 | 0.00794 | -0.0796 | -4.9748
-3.5 | 0.018 | 0.00773 | -0.0802 | 2.3286
-3 | 0.0758 | 0.00746 | -0.0809 | 10.1609
-2.5 | 0.1323 | 0.00701 | -0.0815 | 18.873
-2 | 0.186 | 0.00619 | -0.0819 | 30.0485
-1.5 | 0.2401 | 0.00535 | -0.0824 | 44.8785
-1 | 0.299 | 0.00524 | -0.0833 | 57.0611
-0.5 | 0.3579 | 0.00522 | -0.0841 | 68.5632
0 | 0.4166 | 0.00521 | -0.085 | 79.9616
0.5 | 0.4761 | 0.00521 | -0.086 | 91.382
1 | 0.5351 | 0.00524 | -0.0869 | 102.1183
1.5 | 0.5939 | 0.0053 | -0.0878 | 112.0566
2 | 0.653 | 0.0053 | -0.0888 | 123.2075
2.5 | 0.7112 | 0.00537 | -0.0896 | 132.4395
3 | 0.7696 | 0.00541 | -0.0905 | 142.2551
3.5 | 0.8267 | 0.0055 | -0.0911 | 150.3091
4 | 0.8841 | 0.00554 | -0.0918 | 159.5848
4.5 | 0.9393 | 0.00568 | -0.0921 | 165.3697
5 | 0.9918 | 0.00592 | -0.0919 | 167.5338
5.5 | 1.0389 | 0.00639 | -0.0908 | 162.5822
6 | 1.0648 | 0.00767 | -0.086 | 138.8266
6.5 | 1.0652 | 0.00908 | -0.0762 | 117.3128
7 | 1.0683 | 0.01083 | -0.0682 | 98.6427
7.5 | 1.0718 | 0.01285 | -0.0611 | 83.4086
8 | 1.0806 | 0.015 | -0.0554 | 72.04
8.5 | 1.0953 | 0.01708 | -0.0509 | 64.1276
9 | 1.1179 | 0.01888 | -0.0477 | 59.2108
9.5 | 1.1449 | 0.02051 | -0.0451 | 55.8216
10 | 1.1732 | 0.02213 | -0.0428 | 53.014
10.5 | 1.2003 | 0.02388 | -0.0405 | 50.2638
11 | 1.2288 | 0.02562 | -0.0385 | 47.9625
11.5 | 1.2521 | 0.02779 | -0.0362 | 45.0558
12 | 1.2799 | 0.02973 | -0.0346 | 43.0508
12.5 | 1.3056 | 0.03189 | -0.0329 | 40.9407
13 | 1.3309 | 0.03415 | -0.0313 | 38.9722
13.5 | 1.3474 | 0.03719 | -0.0292 | 36.2302
14 | 1.3741 | 0.03949 | -0.0281 | 34.7962
14.5 | 1.3963 | 0.04225 | -0.0268 | 33.0485
15 | 1.4171 | 0.04521 | -0.0257 | 31.3448
15.5 | 1.4367 | 0.04837 | -0.0247 | 29.7023
16 | 1.4462 | 0.05264 | -0.0236 | 27.4734
16.5 | 1.4629 | 0.05634 | -0.023 | 25.9656
17 | 1.4811 | 0.05997 | -0.0226 | 24.6973
17.5 | 1.4951 | 0.06417 | -0.0225 | 23.299
18 | 1.5074 | 0.06871 | -0.0226 | 21.9386
18.5 | 1.5161 | 0.07377 | -0.0229 | 20.5517
19 | 1.5177 | 0.07994 | -0.0236 | 18.9855
19.5 | 1.5152 | 0.0869 | -0.0249 | 17.4361
20 | 1.52 | 0.09303 | -0.0264 | 16.3388

## 53. Re 2M Mach 0.25 (1)
BIGFOIL.COM POLAR EXPORT
NACA65-516 a=0.6
NACA65-516 a=0.6 |  |  |  | Cl Max: | 1.483 | at alpha= | 11 | deg
JavaFoil+Calcfoil stall+Eppler ext transition |  |  |  | L/D Max: | 150.91 | at alpha= | 6 | deg
Re: | 2000000 |  |  | Cd Min: | 0.00562 | at alpha= | -1.5 | deg
Mach: | 0.25 |  |  | Cl=0 at alpha= | -3.5081 | deg
|  |  |  | @ Cl=0.1, Cd= | 0.0076956
|  |  |  | @ Cl=0.4, Cd= | 0.0057471
|  |  |  | @ Cl=0.6, Cd= | 0.005909
alpha (deg) | Cl | Cd | Cm | Cl/Cd
-14.5 | -0.557 | 0.11222 | -0.026 | -4.968
-14 | -0.583 | 0.10766 | -0.027 | -5.413
-13.5 | -0.602 | 0.0986 | -0.027 | -6.108
-13 | -0.615 | 0.08783 | -0.027 | -7.001
-12.5 | -0.622 | 0.083 | -0.027 | -7.493
-12 | -0.623 | 0.07747 | -0.028 | -8.042
-11.5 | -0.618 | 0.07308 | -0.029 | -8.453
-11 | -0.607 | 0.06839 | -0.03 | -8.869
-10.5 | -0.59 | 0.06331 | -0.032 | -9.32
-10 | -0.571 | 0.05756 | -0.036 | -9.917
-9.5 | -0.649 | 0.01288 | -0.061 | -50.384
-9 | -0.617 | 0.01159 | -0.063 | -53.254
-8.5 | -0.573 | 0.01097 | -0.065 | -52.267
-8 | -0.527 | 0.0104 | -0.066 | -50.693
-7.5 | -0.475 | 0.01 | -0.067 | -47.445
-7 | -0.42 | 0.00964 | -0.068 | -43.556
-6.5 | -0.363 | 0.0092 | -0.069 | -39.477
-6 | -0.305 | 0.00898 | -0.07 | -33.979
-5.5 | -0.245 | 0.00873 | -0.071 | -28.135
-5 | -0.185 | 0.00847 | -0.071 | -21.827
-4.5 | -0.123 | 0.00825 | -0.072 | -14.97
-4 | -0.061 | 0.00808 | -0.073 | -7.594
-3.5 | 0.001 | 0.00789 | -0.074 | 0.162
-3 | 0.064 | 0.00778 | -0.075 | 8.27
-2.5 | 0.128 | 0.00763 | -0.076 | 16.722
-2 | 0.191 | 0.00757 | -0.077 | 25.248
-1.5 | 0.255 | 0.00562 | -0.078 | 45.391
-1 | 0.319 | 0.00568 | -0.079 | 56.093
-0.5 | 0.382 | 0.00573 | -0.08 | 66.592
0 | 0.445 | 0.00579 | -0.081 | 76.898
0.5 | 0.509 | 0.00592 | -0.082 | 85.965
1 | 0.572 | 0.00604 | -0.083 | 94.712
1.5 | 0.634 | 0.00575 | -0.083 | 110.205
2 | 0.695 | 0.00611 | -0.084 | 113.866
2.5 | 0.757 | 0.00621 | -0.085 | 121.927
3 | 0.819 | 0.00633 | -0.086 | 129.32
3.5 | 0.88 | 0.00647 | -0.087 | 135.936
4 | 0.941 | 0.00666 | -0.087 | 141.237
4.5 | 0.994 | 0.00687 | -0.088 | 144.69
5 | 1.051 | 0.0071 | -0.089 | 148.05
5.5 | 1.107 | 0.00734 | -0.09 | 150.77
6 | 1.161 | 0.00769 | -0.09 | 150.91
6.5 | 1.196 | 0.01581 | -0.09 | 75.637
7 | 1.244 | 0.01654 | -0.091 | 75.21
7.5 | 1.29 | 0.01734 | -0.091 | 74.39
8 | 1.333 | 0.01786 | -0.092 | 74.649
8.5 | 1.372 | 0.01876 | -0.093 | 73.133
9 | 1.407 | 0.01978 | -0.093 | 71.169
9.5 | 1.438 | 0.02087 | -0.094 | 68.894
10 | 1.461 | 0.02213 | -0.095 | 66.031
10.5 | 1.475 | 0.0234 | -0.095 | 63.062
11 | 1.483 | 0.02461 | -0.096 | 60.238
11.5 | 1.482 | 0.02608 | -0.097 | 56.826
12 | 1.472 | 0.02772 | -0.097 | 53.11
12.5 | 1.454 | 0.02958 | -0.098 | 49.165
13 | 1.42 | 0.03126 | -0.099 | 45.435
13.5 | 1.374 | 0.03324 | -0.099 | 41.331
14 | 1.316 | 0.03614 | -0.099 | 36.421
14.5 | 1.246 | 0.04031 | -0.099 | 30.903
15 | 1.125 | 0.05976 | -0.093 | 18.821
15.5 | 0.943 | 0.12104 | -0.057 | 7.792
16 | 0.867 | 0.13173 | -0.053 | 6.582

## 54. Re 2M Mach 0.25 (2)
BIGFOIL.COM POLAR EXPORT
NACA65-516 a=0.6
NACA65-516 a=0.6 |  |  |  | Cl Max: | 1.4539 | at alpha= | 17.5 | deg
XFOIL ncrit=9 |  |  |  | L/D Max: | 167.418 | at alpha= | 5 | deg
Re: | 2000000 |  |  | Cd Min: | 0.17979 | at alpha= | -18 | deg
Mach: | 0.25 |  |  | Cl=0 at alpha= | -3.6658 | deg
|  |  |  | @ Cl=0.1, Cd= | 0.0074516
|  |  |  | @ Cl=0.4, Cd= | 0.0052904
|  |  |  | @ Cl=0.6, Cd= | 0.0053753
alpha (deg) | Cl | Cd | Cm | Cl/Cd
-18 | -0.4433 | 0.17979 | -0.0275 | -2.4657
-17.5 | -0.4234 | 0.17439 | -0.0314 | -2.4279
-17 | -0.4077 | 0.16746 | -0.0357 | -2.4346
-16.5 | -0.4106 | 0.15479 | -0.0415 | -2.6526
-16 | -0.3914 | 0.14914 | -0.0453 | -2.6244
-15.5 | -0.8104 | 0.05777 | -0.0981 | -14.028
-15 | -0.8134 | 0.05017 | -0.103 | -16.2129
-14.5 | -0.8559 | 0.03986 | -0.1081 | -21.4727
-14 | -0.8677 | 0.03384 | -0.1093 | -25.6413
-13 | -0.8719 | 0.02547 | -0.1065 | -34.2324
-12.5 | -0.8537 | 0.02346 | -0.1036 | -36.3896
-12 | -0.8223 | 0.02251 | -0.1007 | -36.5304
-11.5 | -0.8018 | 0.02115 | -0.0959 | -37.9102
-11 | -0.7677 | 0.0199 | -0.0928 | -38.5779
-10.5 | -0.727 | 0.01859 | -0.0906 | -39.107
-10 | -0.6814 | 0.01754 | -0.0889 | -38.8483
-9 | -0.5923 | 0.01458 | -0.0855 | -40.6241
-8.5 | -0.5416 | 0.01353 | -0.0844 | -40.0296
-8 | -0.4895 | 0.01263 | -0.0835 | -38.7569
-7.5 | -0.4352 | 0.01195 | -0.083 | -36.4184
-7 | -0.38 | 0.01128 | -0.0826 | -33.6879
-6.5 | -0.329 | 0.01018 | -0.0817 | -32.3183
-6 | -0.2733 | 0.00958 | -0.0814 | -28.5282
-5.5 | -0.2157 | 0.00914 | -0.0815 | -23.5996
-5 | -0.1571 | 0.00876 | -0.0818 | -17.9338
-4.5 | -0.0983 | 0.00844 | -0.0822 | -11.6469
-4 | -0.0401 | 0.0081 | -0.0825 | -4.9506
-3.5 | 0.0199 | 0.00784 | -0.0831 | 2.5383
-3 | 0.0796 | 0.00757 | -0.0837 | 10.5152
-2.5 | 0.1382 | 0.00723 | -0.0843 | 19.1148
-2 | 0.1941 | 0.00644 | -0.0847 | 30.1398
-1.5 | 0.249 | 0.00543 | -0.0851 | 45.8564
-1 | 0.3093 | 0.00531 | -0.0859 | 58.2486
-0.5 | 0.37 | 0.00531 | -0.0868 | 69.6798
0 | 0.4312 | 0.00527 | -0.0877 | 81.8216
0.5 | 0.4924 | 0.00532 | -0.0887 | 92.5564
1 | 0.553 | 0.00536 | -0.0896 | 103.1716
1.5 | 0.6144 | 0.00538 | -0.0906 | 114.2007
2 | 0.675 | 0.00542 | -0.0915 | 124.5387
2.5 | 0.7353 | 0.0055 | -0.0923 | 133.6909
3 | 0.7957 | 0.00553 | -0.0932 | 143.8879
3.5 | 0.8552 | 0.00561 | -0.0938 | 152.4421
4 | 0.9137 | 0.00572 | -0.0943 | 159.7378
4.5 | 0.9712 | 0.00584 | -0.0945 | 166.3014
5 | 1.0246 | 0.00612 | -0.094 | 167.4183
5.5 | 1.0699 | 0.0067 | -0.092 | 159.6866
6 | 1.0843 | 0.00817 | -0.0846 | 132.7173
6.5 | 1.0669 | 0.0096 | -0.0712 | 111.1354
7 | 1.0682 | 0.01205 | -0.064 | 88.6473
7.5 | 1.0698 | 0.01454 | -0.057 | 73.5763
8 | 1.0764 | 0.01711 | -0.0513 | 62.9106
8.5 | 1.09 | 0.01952 | -0.0467 | 55.8402
9 | 1.115 | 0.02142 | -0.0437 | 52.0542
9.5 | 1.1427 | 0.02327 | -0.041 | 49.1061
10 | 1.1689 | 0.0253 | -0.0384 | 46.2016
10.5 | 1.1984 | 0.02723 | -0.0362 | 44.0103
11 | 1.2255 | 0.0294 | -0.034 | 41.6837
11.5 | 1.2492 | 0.03189 | -0.0316 | 39.1722
12 | 1.2767 | 0.03422 | -0.0298 | 37.3086
12.5 | 1.3008 | 0.03688 | -0.0279 | 35.2711
13 | 1.3218 | 0.03991 | -0.026 | 33.1195
13.5 | 1.3405 | 0.04324 | -0.0241 | 31.0014
14 | 1.3645 | 0.04625 | -0.0228 | 29.5027
14.5 | 1.3845 | 0.04972 | -0.0215 | 27.8459
15 | 1.4004 | 0.0537 | -0.0203 | 26.0782
15.5 | 1.4115 | 0.05835 | -0.0193 | 24.1902
16 | 1.4215 | 0.06331 | -0.0187 | 22.453
16.5 | 1.4337 | 0.06823 | -0.0184 | 21.0128
17 | 1.447 | 0.07319 | -0.0185 | 19.7705
17.5 | 1.4539 | 0.0791 | -0.019 | 18.3805
18 | 1.448 | 0.08687 | -0.0203 | 16.6686
18.5 | 1.4412 | 0.09511 | -0.0222 | 15.153
19 | 1.4439 | 0.10235 | -0.0243 | 14.1075
19.5 | 1.4364 | 0.11124 | -0.0275 | 12.9126
20 | 1.4285 | 0.12051 | -0.0314 | 11.8538

## 55. Re 2M Mach 0.50 (1)
BIGFOIL.COM POLAR EXPORT
NACA65-516 a=0.6
NACA65-516 a=0.6 |  |  |  | Cl Max: | 1.379 | at alpha= | 8 | deg
JavaFoil+Calcfoil stall+Eppler ext transition |  |  |  | L/D Max: | 139.523 | at alpha= | 5 | deg
Re: | 2000000 |  |  | Cd Min: | 0.00557 | at alpha= | -1 | deg
Mach: | 0.5 |  |  | Cl=0 at alpha= | -3.5072 | deg
|  |  |  | @ Cl=0.1, Cd= | 0.008238
|  |  |  | @ Cl=0.4, Cd= | 0.0058551
|  |  |  | @ Cl=0.6, Cd= | 0.006344
alpha (deg) | Cl | Cd | Cm | Cl/Cd
-20 | -0.924 | 0.17397 | -0.029 | -5.31
-19.5 | -0.897 | 0.16993 | -0.03 | -5.276
-19 | -0.87 | 0.16842 | -0.031 | -5.168
-18.5 | -0.84 | 0.16445 | -0.03 | -5.11
-18 | -0.812 | 0.15731 | -0.03 | -5.162
-17.5 | -0.784 | 0.15437 | -0.03 | -5.08
-17 | -0.757 | 0.14892 | -0.03 | -5.081
-16.5 | -0.729 | 0.14466 | -0.031 | -5.041
-16 | -0.701 | 0.14226 | -0.031 | -4.927
-15.5 | -0.672 | 0.1334 | -0.03 | -5.038
-15 | -0.644 | 0.12784 | -0.03 | -5.041
-14.5 | -0.617 | 0.12513 | -0.031 | -4.928
-14 | -0.589 | 0.11992 | -0.031 | -4.912
-13.5 | -0.561 | 0.1132 | -0.032 | -4.958
-13 | -0.532 | 0.11115 | -0.03 | -4.789
-12.5 | -0.504 | 0.10421 | -0.03 | -4.84
-12 | -0.477 | 0.09891 | -0.031 | -4.818
-11.5 | -0.449 | 0.09923 | -0.031 | -4.521
-11 | -0.421 | 0.09126 | -0.032 | -4.61
-10.5 | -0.393 | 0.0883 | -0.032 | -4.447
-10 | -0.364 | 0.08711 | -0.031 | -4.181
-9.5 | -0.336 | 0.07148 | -0.032 | -4.706
-9 | -0.308 | 0.06345 | -0.032 | -4.86
-8.5 | -0.28 | 0.05807 | -0.033 | -4.828
-8 | -0.363 | 0.05486 | -0.032 | -6.613
-7.5 | -0.371 | 0.04985 | -0.034 | -7.45
-7 | -0.347 | 0.04512 | -0.038 | -7.697
-6.5 | -0.381 | 0.01061 | -0.076 | -35.883
-6 | -0.328 | 0.01021 | -0.078 | -32.154
-5.5 | -0.268 | 0.00963 | -0.079 | -27.78
-5 | -0.203 | 0.00926 | -0.08 | -21.947
-4.5 | -0.136 | 0.00893 | -0.081 | -15.289
-4 | -0.068 | 0.00867 | -0.082 | -7.851
-3.5 | 0.001 | 0.00842 | -0.083 | 0.169
-3 | 0.072 | 0.00831 | -0.084 | 8.627
-2.5 | 0.142 | 0.00813 | -0.085 | 17.513
-2 | 0.213 | 0.00806 | -0.086 | 26.459
-1.5 | 0.285 | 0.00801 | -0.087 | 35.598
-1 | 0.356 | 0.00557 | -0.088 | 63.935
-0.5 | 0.427 | 0.00603 | -0.089 | 70.812
0 | 0.494 | 0.00613 | -0.09 | 80.528
0.5 | 0.563 | 0.00627 | -0.091 | 89.85
1 | 0.633 | 0.00641 | -0.091 | 98.679
1.5 | 0.702 | 0.00657 | -0.092 | 106.716
2 | 0.77 | 0.00671 | -0.093 | 114.738
2.5 | 0.839 | 0.00688 | -0.094 | 121.858
3 | 0.907 | 0.00707 | -0.095 | 128.3
3.5 | 0.975 | 0.00734 | -0.096 | 132.789
4 | 1.043 | 0.00762 | -0.097 | 136.803
4.5 | 1.097 | 0.00791 | -0.098 | 138.789
5 | 1.158 | 0.0083 | -0.098 | 139.523
5.5 | 1.217 | 0.00873 | -0.099 | 139.302
6 | 1.254 | 0.01858 | -0.099 | 67.476
6.5 | 1.301 | 0.01966 | -0.099 | 66.197
7 | 1.341 | 0.0209 | -0.1 | 64.154
7.5 | 1.369 | 0.02232 | -0.101 | 61.321
8 | 1.379 | 0.02391 | -0.102 | 57.682
8.5 | 1.36 | 0.02565 | -0.102 | 53.039
9 | 1.275 | 0.02793 | -0.103 | 45.643
9.5 | 0.72 | 0.06509 | -0.049 | 11.062
10 | 0.745 | 0.07837 | -0.043 | 9.509
10.5 | 0.773 | 0.07182 | -0.048 | 10.765
11 | 0.799 | 0.09268 | -0.047 | 8.626
11.5 | 0.826 | 0.09579 | -0.048 | 8.624
12 | 0.854 | 0.10406 | -0.052 | 8.206
12.5 | 0.88 | 0.10387 | -0.052 | 8.476
13 | 0.907 | 0.10977 | -0.053 | 8.263

## 56. Re 2M Mach 0.50 (2)
BIGFOIL.COM POLAR EXPORT
NACA65-516 a=0.6
NACA65-516 a=0.6 |  |  |  | Cl Max: | 1.2521 | at alpha= | 13 | deg
XFOIL ncrit=9 |  |  |  | L/D Max: | 164.731 | at alpha= | 4.5 | deg
Re: | 2000000 |  |  | Cd Min: | 0.23608 | at alpha= | -20 | deg
Mach: | 0.5 |  |  | Cl=0 at alpha= | -3.7153 | deg
|  |  |  | @ Cl=0.1, Cd= | 0.008066
|  |  |  | @ Cl=0.4, Cd= | 0.0056629
|  |  |  | @ Cl=0.6, Cd= | 0.0057822
alpha (deg) | Cl | Cd | Cm | Cl/Cd
-20 | -0.5108 | 0.23608 | -0.0066 | -2.1637
-19.5 | -0.489 | 0.22817 | -0.0115 | -2.1431
-19 | -0.4661 | 0.22134 | -0.0162 | -2.1058
-18.5 | -0.4451 | 0.21316 | -0.0211 | -2.0881
-18 | -0.4248 | 0.20467 | -0.0261 | -2.0755
-17.5 | -0.4061 | 0.19576 | -0.031 | -2.0745
-17 | -0.3889 | 0.18637 | -0.036 | -2.0867
-16 | -0.3481 | 0.17106 | -0.0455 | -2.035
-15.5 | -0.3292 | 0.16307 | -0.0502 | -2.0188
-14.5 | -0.2966 | 0.14616 | -0.0598 | -2.0293
-14 | -0.2822 | 0.13766 | -0.0646 | -2.05
-13.5 | -0.2721 | 0.12839 | -0.0697 | -2.1193
-13 | -0.2527 | 0.12177 | -0.0739 | -2.0752
-12.5 | -0.2527 | 0.11069 | -0.0798 | -2.283
-12 | -0.2354 | 0.10424 | -0.0839 | -2.2583
-11.5 | -0.2255 | 0.09644 | -0.0885 | -2.3382
-11 | -0.2321 | 0.08581 | -0.0945 | -2.7048
-10.5 | -0.2544 | 0.07332 | -0.102 | -3.4697
-10 | -0.2664 | 0.06297 | -0.1088 | -4.2306
-9.5 | -0.3061 | 0.04726 | -0.1209 | -6.4769
-9 | -0.3383 | 0.03833 | -0.126 | -8.826
-8.5 | -0.3677 | 0.03185 | -0.126 | -11.5447
-8 | -0.3947 | 0.02713 | -0.1201 | -14.5485
-7.5 | -0.404 | 0.02191 | -0.1136 | -18.4391
-7 | -0.3852 | 0.01712 | -0.1085 | -22.5
-6.5 | -0.3383 | 0.01439 | -0.1052 | -23.5094
-6 | -0.2876 | 0.01219 | -0.1021 | -23.5931
-5.5 | -0.2295 | 0.01097 | -0.0999 | -20.9207
-5 | -0.1678 | 0.01008 | -0.0983 | -16.6468
-4.5 | -0.1036 | 0.00937 | -0.0973 | -11.0566
-4 | -0.0373 | 0.0089 | -0.0968 | -4.191
-3.5 | 0.0282 | 0.0084 | -0.0964 | 3.3571
-3 | 0.0966 | 0.00808 | -0.0967 | 11.9554
-2.5 | 0.1645 | 0.0078 | -0.097 | 21.0897
-2 | 0.2307 | 0.00744 | -0.0973 | 31.0081
-1.5 | 0.2914 | 0.0063 | -0.0974 | 46.254
-1 | 0.3555 | 0.00565 | -0.0978 | 62.9204
-0.5 | 0.4246 | 0.00567 | -0.0986 | 74.8854
0 | 0.4946 | 0.0057 | -0.0996 | 86.7719
0.5 | 0.564 | 0.00573 | -0.1005 | 98.4293
1 | 0.633 | 0.00583 | -0.1014 | 108.5763
1.5 | 0.7028 | 0.00588 | -0.1024 | 119.5238
2 | 0.7717 | 0.00597 | -0.1031 | 129.263
3 | 0.9092 | 0.00618 | -0.1041 | 147.1197
3.5 | 0.9756 | 0.00634 | -0.104 | 153.8801
4 | 1.0425 | 0.00647 | -0.1038 | 161.1283
4.5 | 1.1037 | 0.0067 | -0.1024 | 164.7313
5 | 1.1538 | 0.00713 | -0.0988 | 161.8233
6 | 1.127 | 0.01098 | -0.0728 | 102.6412
6.5 | 1.0946 | 0.01426 | -0.0593 | 76.7602
7 | 1.082 | 0.01896 | -0.0527 | 57.0675
7.5 | 1.0681 | 0.02323 | -0.045 | 45.9793
8 | 1.0628 | 0.02751 | -0.0389 | 38.6332
8.5 | 1.0778 | 0.03094 | -0.0347 | 34.8352
9 | 1.1058 | 0.03381 | -0.0315 | 32.7063
9.5 | 1.1361 | 0.03667 | -0.0287 | 30.9817
10 | 1.1616 | 0.04002 | -0.0257 | 29.0255
10.5 | 1.188 | 0.04349 | -0.0229 | 27.3166
11 | 1.2089 | 0.04756 | -0.0203 | 25.4184
11.5 | 1.2227 | 0.05242 | -0.0177 | 23.3251
12 | 1.2354 | 0.05768 | -0.0156 | 21.4182
12.5 | 1.2444 | 0.06351 | -0.0138 | 19.5938
13 | 1.2521 | 0.06984 | -0.0126 | 17.9281
13.5 | 1.2478 | 0.07767 | -0.0123 | 16.0654
14 | 1.2352 | 0.08693 | -0.0129 | 14.2091
14.5 | 1.2157 | 0.09778 | -0.0157 | 12.433
15 | 1.1926 | 0.10995 | -0.0205 | 10.8467
15.5 | 1.1684 | 0.12321 | -0.0273 | 9.483
16 | 1.145 | 0.13707 | -0.0355 | 8.3534
16.5 | 1.1235 | 0.15147 | -0.0448 | 7.4173
17 | 1.099 | 0.16718 | -0.0553 | 6.5738
17.5 | 1.0742 | 0.18373 | -0.0663 | 5.8466
18 | 1.0457 | 0.2026 | -0.0783 | 5.1614

## 57. Re 3M Mach 0.00 (1)
BIGFOIL.COM POLAR EXPORT
NACA65-516 a=0.6
NACA65-516 a=0.6 |  |  |  | Cl Max: | 1.536 | at alpha= | 12.5 | deg
JavaFoil+Calcfoil stall+Eppler ext transition |  |  |  | L/D Max: | 161.352 | at alpha= | 6 | deg
Re: | 3000000 |  |  | Cd Min: | 0.0052 | at alpha= | -1.5 | deg
Mach: | 0 |  |  | Cl=0 at alpha= | -3.5082 | deg
|  |  |  | @ Cl=0.1, Cd= | 0.0071248
|  |  |  | @ Cl=0.4, Cd= | 0.0052746
|  |  |  | @ Cl=0.6, Cd= | 0.0055679
alpha (deg) | Cl | Cd | Cm | Cl/Cd
-17 | -0.696 | 0.13011 | -0.025 | -5.352
-16.5 | -0.706 | 0.12446 | -0.025 | -5.673
-16 | -0.714 | 0.11548 | -0.026 | -6.181
-15.5 | -0.719 | 0.11022 | -0.027 | -6.525
-15 | -0.722 | 0.10439 | -0.027 | -6.92
-14.5 | -0.723 | 0.09788 | -0.028 | -7.385
-14 | -0.723 | 0.08664 | -0.031 | -8.344
-13.5 | -0.72 | 0.07948 | -0.033 | -9.062
-13 | -0.721 | 0.06816 | -0.037 | -10.57
-12.5 | -0.792 | 0.02306 | -0.051 | -34.347
-12 | -0.796 | 0.0163 | -0.054 | -48.835
-11.5 | -0.784 | 0.01387 | -0.056 | -56.497
-11 | -0.763 | 0.01236 | -0.058 | -61.755
-10.5 | -0.735 | 0.01158 | -0.059 | -63.445
-10 | -0.701 | 0.01095 | -0.06 | -64.007
-9.5 | -0.664 | 0.01022 | -0.061 | -64.915
-9 | -0.62 | 0.01004 | -0.062 | -61.746
-8.5 | -0.57 | 0.00964 | -0.063 | -59.1
-8 | -0.518 | 0.00924 | -0.064 | -56.122
-7.5 | -0.465 | 0.00894 | -0.065 | -52.029
-7 | -0.41 | 0.00868 | -0.066 | -47.259
-6.5 | -0.354 | 0.00843 | -0.067 | -41.993
-6 | -0.297 | 0.0082 | -0.067 | -36.187
-5.5 | -0.239 | 0.00799 | -0.068 | -29.881
-5 | -0.18 | 0.0078 | -0.069 | -23.034
-4.5 | -0.12 | 0.00757 | -0.07 | -15.83
-4 | -0.06 | 0.00748 | -0.071 | -7.954
-3.5 | 0.001 | 0.00728 | -0.072 | 0.17
-3 | 0.062 | 0.00718 | -0.073 | 8.673
-2.5 | 0.124 | 0.00709 | -0.074 | 17.423
-2 | 0.185 | 0.00699 | -0.075 | 26.459
-1.5 | 0.247 | 0.0052 | -0.076 | 47.492
-1 | 0.308 | 0.00525 | -0.076 | 58.69
-0.5 | 0.37 | 0.00525 | -0.077 | 70.391
0 | 0.431 | 0.0053 | -0.078 | 81.369
0.5 | 0.493 | 0.00538 | -0.079 | 91.556
1 | 0.554 | 0.0055 | -0.08 | 100.719
1.5 | 0.615 | 0.00559 | -0.081 | 110.057
2 | 0.676 | 0.00566 | -0.082 | 119.498
2.5 | 0.737 | 0.00579 | -0.083 | 127.445
3 | 0.797 | 0.00549 | -0.083 | 145.04
3.5 | 0.856 | 0.00535 | -0.084 | 160.128
4 | 0.915 | 0.00607 | -0.085 | 150.69
4.5 | 0.967 | 0.00623 | -0.086 | 155.239
5 | 1.023 | 0.00646 | -0.086 | 158.346
5.5 | 1.078 | 0.0067 | -0.087 | 160.991
6 | 1.131 | 0.00701 | -0.088 | 161.352
6.5 | 1.167 | 0.0139 | -0.087 | 83.957
7 | 1.216 | 0.0145 | -0.088 | 83.882
7.5 | 1.263 | 0.01515 | -0.089 | 83.359
8 | 1.308 | 0.01583 | -0.09 | 82.611
8.5 | 1.35 | 0.01655 | -0.09 | 81.579
9 | 1.389 | 0.01697 | -0.091 | 81.847
9.5 | 1.425 | 0.01788 | -0.092 | 79.693
10 | 1.456 | 0.01878 | -0.092 | 77.554
10.5 | 1.482 | 0.01967 | -0.093 | 75.337
11 | 1.503 | 0.02061 | -0.094 | 72.891
11.5 | 1.518 | 0.02181 | -0.094 | 69.633
12 | 1.53 | 0.02287 | -0.095 | 66.892
12.5 | 1.536 | 0.02402 | -0.096 | 63.944
13 | 1.533 | 0.02542 | -0.096 | 60.298
13.5 | 1.523 | 0.02682 | -0.097 | 56.785
14 | 1.507 | 0.02849 | -0.097 | 52.91
14.5 | 1.487 | 0.03017 | -0.098 | 49.282
15 | 1.461 | 0.03223 | -0.098 | 45.339
15.5 | 1.431 | 0.03442 | -0.099 | 41.575
16 | 1.398 | 0.03649 | -0.099 | 38.303
16.5 | 1.361 | 0.03898 | -0.1 | 34.904
17 | 1.32 | 0.04229 | -0.1 | 31.21
17.5 | 1.277 | 0.04561 | -0.1 | 28.001

## 58. Re 3M Mach 0.00 (2)
BIGFOIL.COM POLAR EXPORT
NACA65-516 a=0.6
NACA65-516 a=0.6 |  |  |  | Cl Max: | 1.6153 | at alpha= | 20 | deg
XFOIL ncrit=9 |  |  |  | L/D Max: | 173.098 | at alpha= | 4 | deg
Re: | 3000000 |  |  | Cd Min: | 0.07733 | at alpha= | 20 | deg
Mach: | 0 |  |  | Cl=0 at alpha= | -3.6467 | deg
|  |  |  | @ Cl=0.1, Cd= | 0.0066923
|  |  |  | @ Cl=0.4, Cd= | 0.00465
|  |  |  | @ Cl=0.6, Cd= | 0.00474
alpha (deg) | Cl | Cd | Cm | Cl/Cd
-20 | -1.2686 | 0.04599 | -0.0961 | -27.5843
-19.5 | -1.2837 | 0.04008 | -0.0971 | -32.0284
-19 | -1.2879 | 0.03527 | -0.0977 | -36.5155
-18.5 | -1.283 | 0.03148 | -0.0978 | -40.756
-18 | -1.2713 | 0.02846 | -0.0973 | -44.6697
-17.5 | -1.2547 | 0.02601 | -0.0965 | -48.2391
-17 | -1.2354 | 0.02395 | -0.0952 | -51.5825
-16.5 | -1.2195 | 0.02182 | -0.0931 | -55.8891
-16 | -1.1955 | 0.02038 | -0.0911 | -58.6605
-15.5 | -1.1653 | 0.01941 | -0.0891 | -60.0361
-15 | -1.1363 | 0.01847 | -0.0865 | -61.5214
-14.5 | -1.1066 | 0.01772 | -0.0835 | -62.4492
-14 | -1.0736 | 0.01709 | -0.0807 | -62.8204
-13.5 | -1.0306 | 0.01656 | -0.0794 | -62.2343
-13 | -0.9941 | 0.01541 | -0.0775 | -64.5101
-12.5 | -0.9524 | 0.01447 | -0.0761 | -65.8189
-12 | -0.9039 | 0.01392 | -0.0756 | -64.9353
-11.5 | -0.8544 | 0.01338 | -0.0753 | -63.8565
-11 | -0.8044 | 0.01284 | -0.075 | -62.648
-10.5 | -0.7519 | 0.01247 | -0.075 | -60.2967
-10 | -0.6991 | 0.01205 | -0.075 | -58.0166
-9.5 | -0.6454 | 0.0117 | -0.0752 | -55.1624
-9 | -0.5975 | 0.01074 | -0.0746 | -55.6331
-8.5 | -0.5447 | 0.01019 | -0.0746 | -53.4544
-8 | -0.4902 | 0.00978 | -0.0749 | -50.1227
-7.5 | -0.4356 | 0.00936 | -0.0751 | -46.5385
-7 | -0.3806 | 0.009 | -0.0754 | -42.2889
-6.5 | -0.3248 | 0.00863 | -0.0759 | -37.6362
-6 | -0.2682 | 0.00834 | -0.0764 | -32.1583
-5.5 | -0.2126 | 0.00792 | -0.0768 | -26.8434
-5 | -0.156 | 0.00767 | -0.0774 | -20.339
-4.5 | -0.0983 | 0.00743 | -0.0781 | -13.2301
-4 | -0.0407 | 0.00721 | -0.0788 | -5.6449
-3.5 | 0.0169 | 0.007 | -0.0795 | 2.4143
-3 | 0.0746 | 0.00682 | -0.0803 | 10.9384
-2.5 | 0.1323 | 0.00653 | -0.0811 | 20.2603
-2 | 0.1884 | 0.00601 | -0.0817 | 31.3478
-1.5 | 0.2429 | 0.0053 | -0.0823 | 45.8302
-1 | 0.2991 | 0.00474 | -0.0831 | 63.1013
-0.5 | 0.3579 | 0.00465 | -0.084 | 76.9677
0 | 0.4164 | 0.00465 | -0.0849 | 89.5484
0.5 | 0.4757 | 0.00465 | -0.0859 | 102.3011
1 | 0.5346 | 0.00465 | -0.0869 | 114.9677
1.5 | 0.5932 | 0.00474 | -0.0879 | 125.1477
2 | 0.6522 | 0.00474 | -0.0889 | 137.5949
3 | 0.7686 | 0.00487 | -0.0907 | 157.8234
4 | 0.8828 | 0.0051 | -0.0921 | 173.098
4.5 | 0.9359 | 0.00541 | -0.0922 | 172.9945
5 | 0.984 | 0.00598 | -0.0914 | 164.5485
5.5 | 1.0168 | 0.00719 | -0.088 | 141.4186
6 | 1.0421 | 0.0084 | -0.0833 | 124.0595
6.5 | 1.048 | 0.00953 | -0.0746 | 109.9685
7 | 1.0477 | 0.0107 | -0.0652 | 97.9159
7.5 | 1.0715 | 0.01232 | -0.0618 | 86.9724
8 | 1.0894 | 0.01395 | -0.0572 | 78.0932
8.5 | 1.1127 | 0.01549 | -0.0536 | 71.8334
9 | 1.1421 | 0.0168 | -0.051 | 67.9821
9.5 | 1.1711 | 0.01819 | -0.0485 | 64.3815
10 | 1.2024 | 0.01952 | -0.0464 | 61.5984
10.5 | 1.2303 | 0.02109 | -0.0441 | 58.3357
11 | 1.2592 | 0.02265 | -0.042 | 55.5938
11.5 | 1.2879 | 0.02429 | -0.0401 | 53.0218
12 | 1.3143 | 0.02616 | -0.0382 | 50.2408
12.5 | 1.3399 | 0.02815 | -0.0363 | 47.5986
13 | 1.3676 | 0.03004 | -0.0347 | 45.526
13.5 | 1.3936 | 0.03213 | -0.0332 | 43.3738
14 | 1.4177 | 0.03442 | -0.0317 | 41.1883
14.5 | 1.4388 | 0.03702 | -0.0301 | 38.8655
15 | 1.4596 | 0.03974 | -0.0287 | 36.7287
15.5 | 1.4843 | 0.04219 | -0.0278 | 35.1813
16 | 1.5045 | 0.04512 | -0.0267 | 33.3444
16.5 | 1.5247 | 0.04811 | -0.0259 | 31.692
17 | 1.5419 | 0.05149 | -0.0251 | 29.9456
17.5 | 1.5541 | 0.05549 | -0.0244 | 28.0068
18 | 1.5669 | 0.05957 | -0.024 | 26.3035
18.5 | 1.5808 | 0.06363 | -0.0239 | 24.8436
19 | 1.5949 | 0.0678 | -0.024 | 23.5236
19.5 | 1.6057 | 0.07243 | -0.0244 | 22.169
20 | 1.6153 | 0.07733 | -0.025 | 20.8884

## 59. Re 3M Mach 0.10 (1)
BIGFOIL.COM POLAR EXPORT
NACA65-516 a=0.6
NACA65-516 a=0.6 |  |  |  | Cl Max: | 1.528 | at alpha= | 12.5 | deg
JavaFoil+Calcfoil stall+Eppler ext transition |  |  |  | L/D Max: | 161.191 | at alpha= | 6 | deg
Re: | 3000000 |  |  | Cd Min: | 0.00519 | at alpha= | -1.5 | deg
Mach: | 0.1 |  |  | Cl=0 at alpha= | -3.5082 | deg
|  |  |  | @ Cl=0.1, Cd= | 0.0071554
|  |  |  | @ Cl=0.4, Cd= | 0.0052905
|  |  |  | @ Cl=0.6, Cd= | 0.0055634
alpha (deg) | Cl | Cd | Cm | Cl/Cd
-16.5 | -0.676 | 0.12662 | -0.025 | -5.343
-16 | -0.688 | 0.11843 | -0.026 | -5.805
-15.5 | -0.696 | 0.11241 | -0.026 | -6.193
-15 | -0.702 | 0.10556 | -0.027 | -6.652
-14.5 | -0.705 | 0.09975 | -0.028 | -7.072
-14 | -0.708 | 0.08841 | -0.03 | -8.005
-13.5 | -0.706 | 0.08239 | -0.032 | -8.565
-13 | -0.702 | 0.07543 | -0.034 | -9.304
-12.5 | -0.709 | 0.05902 | -0.041 | -12.014
-12 | -0.742 | 0.03159 | -0.05 | -23.478
-11.5 | -0.774 | 0.01475 | -0.056 | -52.512
-11 | -0.759 | 0.01263 | -0.058 | -60.111
-10.5 | -0.733 | 0.01174 | -0.059 | -62.411
-10 | -0.7 | 0.01107 | -0.06 | -63.269
-9.5 | -0.663 | 0.00992 | -0.061 | -66.795
-9 | -0.621 | 0.0102 | -0.062 | -60.877
-8.5 | -0.571 | 0.00967 | -0.063 | -59.065
-8 | -0.52 | 0.00926 | -0.064 | -56.124
-7.5 | -0.467 | 0.00897 | -0.065 | -52.024
-7 | -0.412 | 0.00869 | -0.066 | -47.409
-6.5 | -0.356 | 0.00846 | -0.067 | -42.031
-6 | -0.298 | 0.0082 | -0.068 | -36.353
-5.5 | -0.24 | 0.00798 | -0.069 | -30.051
-5 | -0.18 | 0.00779 | -0.07 | -23.144
-4.5 | -0.12 | 0.00764 | -0.07 | -15.759
-4 | -0.06 | 0.00746 | -0.071 | -8.017
-3.5 | 0.001 | 0.00735 | -0.072 | 0.17
-3 | 0.063 | 0.00721 | -0.073 | 8.682
-2.5 | 0.124 | 0.00712 | -0.074 | 17.445
-2 | 0.186 | 0.00701 | -0.075 | 26.506
-1.5 | 0.248 | 0.00519 | -0.076 | 47.804
-1 | 0.31 | 0.00523 | -0.077 | 59.278
-0.5 | 0.372 | 0.00524 | -0.078 | 70.859
0 | 0.433 | 0.00535 | -0.079 | 81.035
0.5 | 0.495 | 0.0054 | -0.08 | 91.592
1 | 0.557 | 0.0055 | -0.08 | 101.121
1.5 | 0.618 | 0.00559 | -0.081 | 110.608
2 | 0.68 | 0.00567 | -0.082 | 119.85
2.5 | 0.741 | 0.00582 | -0.083 | 127.264
3 | 0.8 | 0.00555 | -0.084 | 144.281
3.5 | 0.86 | 0.00597 | -0.085 | 143.996
4 | 0.92 | 0.00611 | -0.085 | 150.527
4.5 | 0.972 | 0.00629 | -0.086 | 154.588
5 | 1.028 | 0.00651 | -0.087 | 157.8
5.5 | 1.083 | 0.00676 | -0.088 | 160.205
6 | 1.136 | 0.00705 | -0.088 | 161.191
6.5 | 1.187 | 0.00742 | -0.089 | 159.9
7 | 1.221 | 0.01462 | -0.089 | 83.532
7.5 | 1.268 | 0.01528 | -0.089 | 82.956
8 | 1.312 | 0.016 | -0.09 | 82.023
8.5 | 1.354 | 0.01673 | -0.091 | 80.92
9 | 1.393 | 0.01716 | -0.091 | 81.185
9.5 | 1.428 | 0.01809 | -0.092 | 78.946
10 | 1.458 | 0.01901 | -0.093 | 76.725
10.5 | 1.482 | 0.01992 | -0.093 | 74.415
11 | 1.502 | 0.02097 | -0.094 | 71.602
11.5 | 1.516 | 0.02213 | -0.095 | 68.483
12 | 1.525 | 0.02323 | -0.095 | 65.64
12.5 | 1.528 | 0.0246 | -0.096 | 62.13
13 | 1.522 | 0.02585 | -0.097 | 58.859
13.5 | 1.508 | 0.02731 | -0.097 | 55.213
14 | 1.488 | 0.02888 | -0.098 | 51.54
14.5 | 1.463 | 0.03091 | -0.098 | 47.317
15 | 1.432 | 0.03298 | -0.099 | 43.419
15.5 | 1.397 | 0.03536 | -0.099 | 39.501
16 | 1.358 | 0.03761 | -0.1 | 36.099
16.5 | 1.315 | 0.04036 | -0.1 | 32.577
17 | 1.266 | 0.04518 | -0.1 | 28.008
17.5 | 1.216 | 0.04966 | -0.1 | 24.476

## 60. Re 3M Mach 0.10 (2)
BIGFOIL.COM POLAR EXPORT
NACA65-516 a=0.6
NACA65-516 a=0.6 |  |  |  | Cl Max: | 1.6066 | at alpha= | 20 | deg
XFOIL ncrit=9 |  |  |  | L/D Max: | 173.855 | at alpha= | 4 | deg
Re: | 3000000 |  |  | Cd Min: | 0.08089 | at alpha= | 20 | deg
Mach: | 0.1 |  |  | Cl=0 at alpha= | -3.6479 | deg
|  |  |  | @ Cl=0.1, Cd= | 0.006711
|  |  |  | @ Cl=0.4, Cd= | 0.00467
|  |  |  | @ Cl=0.6, Cd= | 0.0047505
alpha (deg) | Cl | Cd | Cm | Cl/Cd
-20 | -1.2108 | 0.0551 | -0.0944 | -21.9746
-19.5 | -1.2395 | 0.04663 | -0.0977 | -26.5816
-19 | -1.2536 | 0.04024 | -0.0997 | -31.1531
-18.5 | -1.2577 | 0.03526 | -0.1005 | -35.6693
-18 | -1.2569 | 0.03104 | -0.1005 | -40.4929
-17.5 | -1.2449 | 0.02799 | -0.0999 | -44.4766
-17 | -1.2263 | 0.02565 | -0.0989 | -47.809
-16.5 | -1.2065 | 0.02355 | -0.0974 | -51.2314
-16 | -1.1915 | 0.02138 | -0.095 | -55.7297
-15.5 | -1.1631 | 0.02018 | -0.0929 | -57.6363
-15 | -1.1329 | 0.01916 | -0.0906 | -59.1284
-14.5 | -1.1026 | 0.01829 | -0.0877 | -60.2843
-14 | -1.0737 | 0.01752 | -0.0842 | -61.2842
-13.5 | -1.0342 | 0.01695 | -0.0822 | -61.0147
-13 | -0.9894 | 0.01639 | -0.081 | -60.3661
-12.5 | -0.9555 | 0.01493 | -0.0785 | -63.9987
-12 | -0.9082 | 0.01426 | -0.0776 | -63.6886
-11.5 | -0.8587 | 0.01368 | -0.0771 | -62.7705
-11 | -0.8085 | 0.01312 | -0.0766 | -61.6235
-10.5 | -0.7558 | 0.01271 | -0.0765 | -59.465
-10 | -0.703 | 0.01224 | -0.0763 | -57.4346
-9.5 | -0.6492 | 0.01185 | -0.0764 | -54.7848
-9 | -0.6003 | 0.01096 | -0.0757 | -54.7719
-8.5 | -0.5478 | 0.01031 | -0.0756 | -53.1329
-8 | -0.493 | 0.00988 | -0.0757 | -49.8988
-7.5 | -0.4382 | 0.00945 | -0.0759 | -46.3704
-7 | -0.3829 | 0.00907 | -0.0762 | -42.2161
-6.5 | -0.3267 | 0.00868 | -0.0765 | -37.6382
-6 | -0.2698 | 0.00837 | -0.077 | -32.2342
-5.5 | -0.2138 | 0.00796 | -0.0774 | -26.8593
-5 | -0.1568 | 0.00769 | -0.0779 | -20.3901
-4.5 | -0.0988 | 0.00745 | -0.0786 | -13.2617
-4 | -0.0407 | 0.00723 | -0.0793 | -5.6293
-3.5 | 0.0171 | 0.00701 | -0.08 | 2.4394
-3 | 0.0753 | 0.00683 | -0.0808 | 11.0249
-2.5 | 0.1334 | 0.00655 | -0.0816 | 20.3664
-2 | 0.1897 | 0.00604 | -0.0822 | 31.4073
-1.5 | 0.2446 | 0.00532 | -0.0828 | 45.9774
-1 | 0.3011 | 0.00475 | -0.0836 | 63.3895
-0.5 | 0.3601 | 0.00467 | -0.0845 | 77.1092
0 | 0.4189 | 0.00467 | -0.0854 | 89.7002
0.5 | 0.4787 | 0.00466 | -0.0864 | 102.7253
1 | 0.538 | 0.00467 | -0.0874 | 115.2034
1.5 | 0.5969 | 0.00475 | -0.0884 | 125.6632
2 | 0.6564 | 0.00476 | -0.0894 | 137.8992
2.5 | 0.7146 | 0.00485 | -0.0902 | 147.3402
3 | 0.7734 | 0.00489 | -0.0912 | 158.1595
4 | 0.8884 | 0.00511 | -0.0926 | 173.8552
4.5 | 0.9417 | 0.00544 | -0.0926 | 173.1066
5 | 0.9898 | 0.00601 | -0.0918 | 164.6922
5.5 | 1.0218 | 0.00725 | -0.0882 | 140.9379
6 | 1.0456 | 0.00847 | -0.083 | 123.4475
6.5 | 1.0473 | 0.00964 | -0.0735 | 108.6411
7 | 1.0468 | 0.01087 | -0.0642 | 96.3017
7.5 | 1.0708 | 0.0126 | -0.0609 | 84.9841
8 | 1.0884 | 0.0143 | -0.0563 | 76.1119
8.5 | 1.1122 | 0.01586 | -0.0527 | 70.1261
9 | 1.1418 | 0.01722 | -0.0501 | 66.3066
9.5 | 1.1705 | 0.01868 | -0.0476 | 62.6606
10 | 1.2019 | 0.02005 | -0.0455 | 59.9451
10.5 | 1.2291 | 0.0217 | -0.0431 | 56.6406
11 | 1.2592 | 0.02325 | -0.0411 | 54.1591
11.5 | 1.2882 | 0.02493 | -0.0392 | 51.6727
12 | 1.3138 | 0.02692 | -0.0371 | 48.8039
12.5 | 1.3396 | 0.02896 | -0.0352 | 46.2569
13 | 1.3671 | 0.03095 | -0.0336 | 44.1712
13.5 | 1.3938 | 0.03305 | -0.0321 | 42.1725
14 | 1.4169 | 0.0355 | -0.0305 | 39.9127
14.5 | 1.4349 | 0.03846 | -0.0287 | 37.3089
15 | 1.4587 | 0.04102 | -0.0275 | 35.5607
15.5 | 1.484 | 0.04349 | -0.0265 | 34.1228
16 | 1.5034 | 0.04661 | -0.0255 | 32.2549
16.5 | 1.5217 | 0.0499 | -0.0246 | 30.495
17 | 1.5368 | 0.05363 | -0.0238 | 28.6556
17.5 | 1.5475 | 0.05794 | -0.0231 | 26.7087
18 | 1.5636 | 0.0618 | -0.0229 | 25.301
18.5 | 1.5769 | 0.06608 | -0.0228 | 23.8635
19 | 1.5903 | 0.07047 | -0.023 | 22.567
19.5 | 1.5995 | 0.07547 | -0.0235 | 21.1939
20 | 1.6066 | 0.08089 | -0.0243 | 19.8615

## 61. Re 3M Mach 0.25 (1)
BIGFOIL.COM POLAR EXPORT
NACA65-516 a=0.6
NACA65-516 a=0.6 |  |  |  | Cl Max: | 1.486 | at alpha= | 11 | deg
JavaFoil+Calcfoil stall+Eppler ext transition |  |  |  | L/D Max: | 159.144 | at alpha= | 5.5 | deg
Re: | 3000000 |  |  | Cd Min: | 0.00525 | at alpha= | -1.5 | deg
Mach: | 0.25 |  |  | Cl=0 at alpha= | -3.5081 | deg
|  |  |  | @ Cl=0.1, Cd= | 0.0072537
|  |  |  | @ Cl=0.4, Cd= | 0.0053671
|  |  |  | @ Cl=0.6, Cd= | 0.00566
alpha (deg) | Cl | Cd | Cm | Cl/Cd
-15.5 | -0.491 | 0.12722 | -0.025 | -3.861
-15 | -0.527 | 0.11975 | -0.026 | -4.401
-14.5 | -0.558 | 0.11038 | -0.026 | -5.052
-14 | -0.583 | 0.10297 | -0.027 | -5.661
-13.5 | -0.603 | 0.09606 | -0.028 | -6.274
-13 | -0.616 | 0.08507 | -0.029 | -7.245
-12.5 | -0.623 | 0.08061 | -0.029 | -7.732
-12 | -0.626 | 0.07392 | -0.032 | -8.468
-11.5 | -0.621 | 0.06994 | -0.032 | -8.875
-11 | -0.615 | 0.0614 | -0.037 | -10.017
-10.5 | -0.707 | 0.01366 | -0.059 | -51.75
-10 | -0.689 | 0.012 | -0.061 | -57.41
-9.5 | -0.659 | 0.01126 | -0.062 | -58.502
-9 | -0.621 | 0.01067 | -0.064 | -58.162
-8.5 | -0.578 | 0.01022 | -0.065 | -56.532
-8 | -0.527 | 0.00956 | -0.066 | -55.163
-7.5 | -0.475 | 0.00924 | -0.067 | -51.359
-7 | -0.42 | 0.00898 | -0.068 | -46.759
-6.5 | -0.363 | 0.00865 | -0.069 | -41.965
-6 | -0.305 | 0.0084 | -0.07 | -36.315
-5.5 | -0.246 | 0.00817 | -0.071 | -30.061
-5 | -0.185 | 0.00793 | -0.071 | -23.311
-4.5 | -0.123 | 0.00772 | -0.072 | -15.997
-4 | -0.061 | 0.00753 | -0.073 | -8.151
-3.5 | 0.001 | 0.00742 | -0.074 | 0.173
-3 | 0.064 | 0.00731 | -0.075 | 8.798
-2.5 | 0.128 | 0.00721 | -0.076 | 17.691
-2 | 0.191 | 0.00709 | -0.077 | 26.955
-1.5 | 0.255 | 0.00525 | -0.078 | 48.583
-1 | 0.319 | 0.00531 | -0.079 | 59.965
-0.5 | 0.382 | 0.00535 | -0.08 | 71.384
0 | 0.445 | 0.00541 | -0.081 | 82.256
0.5 | 0.509 | 0.00549 | -0.082 | 92.602
1 | 0.572 | 0.00562 | -0.083 | 101.756
1.5 | 0.635 | 0.00571 | -0.084 | 111.215
2 | 0.698 | 0.00583 | -0.085 | 119.726
2.5 | 0.759 | 0.00525 | -0.085 | 144.476
3 | 0.82 | 0.00594 | -0.086 | 137.99
3.5 | 0.882 | 0.0061 | -0.087 | 144.592
4 | 0.943 | 0.00626 | -0.088 | 150.72
4.5 | 0.996 | 0.00645 | -0.088 | 154.288
5 | 1.053 | 0.00672 | -0.089 | 156.749
5.5 | 1.109 | 0.00697 | -0.09 | 159.144
6 | 1.163 | 0.00735 | -0.091 | 158.247
6.5 | 1.198 | 0.0147 | -0.09 | 81.5
7 | 1.247 | 0.01539 | -0.091 | 81.063
7.5 | 1.293 | 0.01614 | -0.092 | 80.146
8 | 1.336 | 0.01692 | -0.092 | 78.954
8.5 | 1.375 | 0.01777 | -0.093 | 77.388
9 | 1.411 | 0.01838 | -0.094 | 76.743
9.5 | 1.441 | 0.0194 | -0.094 | 74.322
10 | 1.464 | 0.02051 | -0.095 | 71.415
10.5 | 1.479 | 0.02172 | -0.096 | 68.099
11 | 1.486 | 0.02282 | -0.096 | 65.123
11.5 | 1.485 | 0.02416 | -0.097 | 61.48
12 | 1.476 | 0.02565 | -0.098 | 57.526
12.5 | 1.458 | 0.02727 | -0.098 | 53.467
13 | 1.424 | 0.02888 | -0.099 | 49.296
13.5 | 1.378 | 0.03075 | -0.099 | 44.817
14 | 1.321 | 0.0333 | -0.1 | 39.665
14.5 | 1.253 | 0.03665 | -0.1 | 34.179
15 | 1.172 | 0.04151 | -0.1 | 28.248
15.5 | 0.957 | 0.10923 | -0.068 | 8.758
16 | 0.871 | 0.12511 | -0.058 | 6.96

## 62. Re 3M Mach 0.25 (2)
BIGFOIL.COM POLAR EXPORT
NACA65-516 a=0.6
NACA65-516 a=0.6 |  |  |  | Cl Max: | 1.5374 | at alpha= | 18.5 | deg
XFOIL ncrit=9 |  |  |  | L/D Max: | 175.755 | at alpha= | 4 | deg
Re: | 3000000 |  |  | Cd Min: | 0.21272 | at alpha= | -20 | deg
Mach: | 0.25 |  |  | Cl=0 at alpha= | -3.6549 | deg
|  |  |  | @ Cl=0.1, Cd= | 0.0068302
|  |  |  | @ Cl=0.4, Cd= | 0.0047366
|  |  |  | @ Cl=0.6, Cd= | 0.0047913
alpha (deg) | Cl | Cd | Cm | Cl/Cd
-20 | -0.4952 | 0.21272 | -0.0093 | -2.3279
-18 | -0.8568 | 0.09307 | -0.0761 | -9.206
-17.5 | -1.0119 | 0.06014 | -0.1001 | -16.8257
-17 | -1.0588 | 0.04776 | -0.108 | -22.1692
-16.5 | -1.0872 | 0.03941 | -0.1116 | -27.5869
-16 | -1.1004 | 0.03337 | -0.1126 | -32.9757
-15.5 | -1.1015 | 0.02886 | -0.112 | -38.167
-15 | -1.0774 | 0.02646 | -0.1107 | -40.7181
-14.5 | -1.0656 | 0.02358 | -0.1083 | -45.1908
-14 | -1.0436 | 0.02157 | -0.1054 | -48.382
-13.5 | -1.006 | 0.02061 | -0.1029 | -48.8113
-13 | -0.9748 | 0.01947 | -0.0995 | -50.0668
-12.5 | -0.947 | 0.01842 | -0.095 | -51.4115
-12 | -0.904 | 0.01779 | -0.0922 | -50.8151
-11.5 | -0.8727 | 0.01595 | -0.0887 | -54.7147
-10.5 | -0.7701 | 0.01461 | -0.086 | -52.7105
-10 | -0.7196 | 0.01372 | -0.0846 | -52.449
-9.5 | -0.6659 | 0.01308 | -0.0837 | -50.9098
-9 | -0.6102 | 0.01256 | -0.0831 | -48.5828
-8.5 | -0.5624 | 0.01123 | -0.0816 | -50.0801
-8 | -0.5079 | 0.01052 | -0.081 | -48.2795
-7.5 | -0.4514 | 0.01001 | -0.0807 | -45.0949
-7 | -0.3944 | 0.00949 | -0.0805 | -41.5595
-6.5 | -0.3367 | 0.009 | -0.0805 | -37.4111
-6 | -0.2783 | 0.00861 | -0.0806 | -32.3229
-5.5 | -0.2193 | 0.00832 | -0.0809 | -26.3582
-5 | -0.1611 | 0.00783 | -0.0811 | -20.5747
-4.5 | -0.1013 | 0.00756 | -0.0817 | -13.3995
-4 | -0.0412 | 0.00735 | -0.0823 | -5.6054
-3.5 | 0.0185 | 0.00712 | -0.0829 | 2.5983
-3 | 0.0791 | 0.00691 | -0.0836 | 11.4472
-2.5 | 0.1393 | 0.00668 | -0.0844 | 20.8533
-2 | 0.1974 | 0.00623 | -0.085 | 31.6854
-1.5 | 0.2544 | 0.00546 | -0.0856 | 46.5934
-1 | 0.312 | 0.00482 | -0.0863 | 64.7303
-0.5 | 0.3725 | 0.00475 | -0.0872 | 78.4211
0 | 0.4339 | 0.00472 | -0.0882 | 91.928
0.5 | 0.4954 | 0.00473 | -0.0892 | 104.7357
1 | 0.5562 | 0.00477 | -0.0902 | 116.6038
1.5 | 0.6179 | 0.0048 | -0.0912 | 128.7292
2 | 0.679 | 0.00485 | -0.0922 | 140
2.5 | 0.7396 | 0.00492 | -0.0931 | 150.3252
3 | 0.8 | 0.00502 | -0.0939 | 159.3625
3.5 | 0.8603 | 0.00509 | -0.0947 | 169.0177
4 | 0.9192 | 0.00523 | -0.0953 | 175.7553
4.5 | 0.9741 | 0.00557 | -0.0951 | 174.8833
5 | 1.0217 | 0.00622 | -0.0937 | 164.2605
5.5 | 1.0474 | 0.0076 | -0.0884 | 137.8158
6 | 1.0568 | 0.00882 | -0.0801 | 119.8186
6.5 | 1.0469 | 0.01041 | -0.0688 | 100.5668
7 | 1.0507 | 0.01209 | -0.0609 | 86.9065
7.5 | 1.0691 | 0.01424 | -0.0568 | 75.0772
8 | 1.0853 | 0.0163 | -0.0521 | 66.5828
8.5 | 1.1106 | 0.01803 | -0.0487 | 61.5973
9 | 1.1404 | 0.01961 | -0.0459 | 58.154
9.5 | 1.1701 | 0.02126 | -0.0433 | 55.0376
10 | 1.2003 | 0.02297 | -0.0409 | 52.2551
10.5 | 1.2286 | 0.02488 | -0.0385 | 49.381
11 | 1.2588 | 0.02675 | -0.0363 | 47.0579
11.5 | 1.2868 | 0.02884 | -0.0341 | 44.6186
12 | 1.3113 | 0.03126 | -0.0318 | 41.9482
12.5 | 1.3388 | 0.03358 | -0.0299 | 39.869
13 | 1.3651 | 0.03604 | -0.0281 | 37.8774
13.5 | 1.3894 | 0.03875 | -0.0263 | 35.8555
14 | 1.408 | 0.04203 | -0.0243 | 33.4999
14.5 | 1.431 | 0.04508 | -0.0229 | 31.7436
15 | 1.4513 | 0.04849 | -0.0215 | 29.9299
15.5 | 1.4731 | 0.05185 | -0.0204 | 28.4108
16 | 1.4882 | 0.056 | -0.0194 | 26.575
16.5 | 1.4958 | 0.06106 | -0.0185 | 24.4972
17 | 1.5118 | 0.06547 | -0.0181 | 23.0915
17.5 | 1.5239 | 0.07048 | -0.018 | 21.6217
18 | 1.5316 | 0.07614 | -0.0182 | 20.1156
18.5 | 1.5374 | 0.08225 | -0.019 | 18.6918
19 | 1.534 | 0.08976 | -0.0204 | 17.09
19.5 | 1.5295 | 0.0977 | -0.0224 | 15.6551
20 | 1.5281 | 0.10549 | -0.0249 | 14.4857

## 63. Re 3M Mach 0.50 (1)
BIGFOIL.COM POLAR EXPORT
NACA65-516 a=0.6
NACA65-516 a=0.6 |  |  |  | Cl Max: | 1.382 | at alpha= | 8 | deg
JavaFoil+Calcfoil stall+Eppler ext transition |  |  |  | L/D Max: | 147.98 | at alpha= | 5 | deg
Re: | 3000000 |  |  | Cd Min: | 0.00524 | at alpha= | -0.5 | deg
Mach: | 0.5 |  |  | Cl=0 at alpha= | -3.5072 | deg
|  |  |  | @ Cl=0.1, Cd= | 0.00769
|  |  |  | @ Cl=0.4, Cd= | 0.0054073
|  |  |  | @ Cl=0.6, Cd= | 0.0058958
alpha (deg) | Cl | Cd | Cm | Cl/Cd
-20 | -0.924 | 0.1672 | -0.029 | -5.528
-19.5 | -0.897 | 0.16013 | -0.03 | -5.601
-19 | -0.871 | 0.16122 | -0.031 | -5.401
-18.5 | -0.842 | 0.15693 | -0.03 | -5.364
-18 | -0.813 | 0.14959 | -0.03 | -5.433
-17.5 | -0.785 | 0.14608 | -0.03 | -5.371
-17 | -0.757 | 0.14156 | -0.03 | -5.348
-16.5 | -0.729 | 0.13599 | -0.031 | -5.364
-16 | -0.702 | 0.13498 | -0.031 | -5.201
-15.5 | -0.673 | 0.12621 | -0.03 | -5.33
-15 | -0.645 | 0.12222 | -0.031 | -5.276
-14.5 | -0.617 | 0.11758 | -0.031 | -5.249
-14 | -0.589 | 0.11426 | -0.032 | -5.158
-13.5 | -0.562 | 0.10767 | -0.032 | -5.216
-13 | -0.533 | 0.10587 | -0.031 | -5.034
-12.5 | -0.505 | 0.09914 | -0.031 | -5.09
-12 | -0.477 | 0.09403 | -0.031 | -5.071
-11.5 | -0.449 | 0.0924 | -0.032 | -4.858
-11 | -0.421 | 0.08675 | -0.032 | -4.852
-10.5 | -0.393 | 0.08438 | -0.033 | -4.657
-10 | -0.364 | 0.08218 | -0.032 | -4.435
-9.5 | -0.337 | 0.06682 | -0.033 | -5.037
-9 | -0.309 | 0.06091 | -0.033 | -5.067
-8.5 | -0.281 | 0.05536 | -0.034 | -5.07
-8 | -0.363 | 0.05258 | -0.033 | -6.905
-7.5 | -0.372 | 0.0483 | -0.036 | -7.701
-7 | -0.425 | 0.01055 | -0.075 | -40.34
-6.5 | -0.384 | 0.00995 | -0.077 | -38.558
-6 | -0.328 | 0.00943 | -0.078 | -34.832
-5.5 | -0.268 | 0.009 | -0.079 | -29.741
-5 | -0.203 | 0.00867 | -0.08 | -23.431
-4.5 | -0.136 | 0.00831 | -0.081 | -16.428
-4 | -0.068 | 0.00811 | -0.082 | -8.391
-3.5 | 0.001 | 0.00794 | -0.083 | 0.179
-3 | 0.072 | 0.00773 | -0.084 | 9.276
-2.5 | 0.142 | 0.00763 | -0.085 | 18.66
-2 | 0.213 | 0.00746 | -0.086 | 28.612
-1.5 | 0.285 | 0.00741 | -0.087 | 38.465
-1 | 0.356 | 0.00568 | -0.088 | 62.67
-0.5 | 0.427 | 0.00524 | -0.089 | 81.499
0 | 0.495 | 0.00576 | -0.09 | 85.985
0.5 | 0.565 | 0.00584 | -0.091 | 96.717
1 | 0.634 | 0.00595 | -0.092 | 106.636
1.5 | 0.703 | 0.00608 | -0.093 | 115.728
2 | 0.772 | 0.00623 | -0.093 | 123.931
2.5 | 0.841 | 0.00643 | -0.094 | 130.719
3 | 0.909 | 0.00664 | -0.095 | 136.963
3.5 | 0.977 | 0.00686 | -0.096 | 142.448
4 | 1.045 | 0.00712 | -0.097 | 146.691
4.5 | 1.099 | 0.0075 | -0.098 | 146.588
5 | 1.16 | 0.00784 | -0.099 | 147.98
5.5 | 1.219 | 0.00831 | -0.099 | 146.721
6 | 1.257 | 0.01731 | -0.099 | 72.584
6.5 | 1.304 | 0.01831 | -0.1 | 71.227
7 | 1.344 | 0.01945 | -0.1 | 69.061
7.5 | 1.372 | 0.02078 | -0.101 | 66
8 | 1.382 | 0.02229 | -0.102 | 62.022
8.5 | 1.363 | 0.0242 | -0.103 | 56.327
9 | 1.278 | 0.02628 | -0.103 | 48.624
9.5 | 0.853 | 0.02831 | -0.104 | 30.149
10 | 0.746 | 0.07643 | -0.045 | 9.757
10.5 | 0.915 | 0.03072 | -0.106 | 29.779
11 | 0.801 | 0.07853 | -0.051 | 10.199
11.5 | 0.827 | 0.09046 | -0.05 | 9.142
12 | 0.854 | 0.09789 | -0.053 | 8.727
12.5 | 0.881 | 0.09825 | -0.053 | 8.964
13 | 0.907 | 0.10294 | -0.054 | 8.815

## 64. Re 3M Mach 0.50 (2)
BIGFOIL.COM POLAR EXPORT
NACA65-516 a=0.6
NACA65-516 a=0.6 |  |  |  | Cl Max: | 1.2957 | at alpha= | 13 | deg
XFOIL ncrit=9 |  |  |  | L/D Max: | 180.274 | at alpha= | 4 | deg
Re: | 3000000 |  |  | Cd Min: | 0.23644 | at alpha= | -20 | deg
Mach: | 0.5 |  |  | Cl=0 at alpha= | -3.6965 | deg
|  |  |  | @ Cl=0.1, Cd= | 0.0072967
|  |  |  | @ Cl=0.4, Cd= | 0.0051033
|  |  |  | @ Cl=0.6, Cd= | 0.0051088
alpha (deg) | Cl | Cd | Cm | Cl/Cd
-20 | -0.511 | 0.23644 | -0.0063 | -2.1612
-19.5 | -0.4894 | 0.22827 | -0.0114 | -2.144
-19 | -0.4689 | 0.2197 | -0.0164 | -2.1343
-18.5 | -0.4491 | 0.21087 | -0.0215 | -2.1297
-18 | -0.4311 | 0.20141 | -0.0266 | -2.1404
-17.5 | -0.4122 | 0.19294 | -0.0316 | -2.1364
-17 | -0.3918 | 0.18503 | -0.0365 | -2.1175
-16.5 | -0.3721 | 0.17701 | -0.0414 | -2.1021
-16 | -0.3597 | 0.16683 | -0.0467 | -2.1561
-15.5 | -0.3413 | 0.15894 | -0.0516 | -2.1474
-15 | -0.3211 | 0.15164 | -0.0561 | -2.1175
-14.5 | -0.314 | 0.14106 | -0.0618 | -2.226
-14 | -0.2934 | 0.13427 | -0.0662 | -2.1851
-13.5 | -0.2819 | 0.12548 | -0.0712 | -2.2466
-13 | -0.2724 | 0.11672 | -0.0763 | -2.3338
-12.5 | -0.2569 | 0.10943 | -0.0808 | -2.3476
-12 | -0.2581 | 0.09902 | -0.0866 | -2.6065
-11.5 | -0.2623 | 0.08908 | -0.0926 | -2.9445
-11 | -0.2537 | 0.08174 | -0.0972 | -3.1037
-10.5 | -0.2629 | 0.07178 | -0.1034 | -3.6626
-10 | -0.2912 | 0.05789 | -0.113 | -5.0302
-9.5 | -0.3383 | 0.04319 | -0.1242 | -7.8328
-9 | -0.3813 | 0.03417 | -0.1277 | -11.1589
-8 | -0.4601 | 0.0216 | -0.1163 | -21.3009
-7.5 | -0.4504 | 0.0172 | -0.1105 | -26.186
-7 | -0.411 | 0.01419 | -0.1063 | -28.9641
-6.5 | -0.3587 | 0.01215 | -0.1031 | -29.5226
-6 | -0.3011 | 0.01069 | -0.1005 | -28.1665
-5.5 | -0.2397 | 0.00967 | -0.0985 | -24.788
-5 | -0.1752 | 0.00899 | -0.0972 | -19.4883
-4.5 | -0.1101 | 0.00828 | -0.0963 | -13.2971
-4 | -0.0417 | 0.00788 | -0.0961 | -5.2919
-3.5 | 0.027 | 0.00759 | -0.0962 | 3.5573
-3 | 0.0958 | 0.00731 | -0.0965 | 13.1053
-2.5 | 0.1652 | 0.00709 | -0.0971 | 23.3004
-2 | 0.2334 | 0.00686 | -0.0976 | 34.0233
-1.5 | 0.2983 | 0.0062 | -0.0981 | 48.1129
-1 | 0.3605 | 0.00519 | -0.0984 | 69.4605
-0.5 | 0.4288 | 0.00504 | -0.0992 | 85.0794
0 | 0.4988 | 0.00503 | -0.1003 | 99.165
0.5 | 0.5691 | 0.00506 | -0.1014 | 112.4704
1 | 0.6387 | 0.00517 | -0.1023 | 123.5397
1.5 | 0.709 | 0.00522 | -0.1034 | 135.8238
2 | 0.7791 | 0.00529 | -0.1043 | 147.2779
2.5 | 0.8477 | 0.00544 | -0.1049 | 155.8272
3 | 0.918 | 0.0055 | -0.1056 | 166.9091
3.5 | 0.9859 | 0.00566 | -0.1058 | 174.1873
4 | 1.0528 | 0.00584 | -0.1055 | 180.274
5.5 | 1.1206 | 0.00904 | -0.0821 | 123.9602
6 | 1.0906 | 0.01226 | -0.0685 | 88.956
6.5 | 1.0728 | 0.0156 | -0.058 | 68.7692
7 | 1.0561 | 0.0188 | -0.048 | 56.1755
7.5 | 1.0644 | 0.02306 | -0.0445 | 46.1578
8 | 1.0751 | 0.02645 | -0.0395 | 40.6465
8.5 | 1.1041 | 0.02903 | -0.0361 | 38.0331
9 | 1.1354 | 0.0316 | -0.033 | 35.9304
9.5 | 1.168 | 0.03425 | -0.03 | 34.1022
10 | 1.1968 | 0.03728 | -0.0269 | 32.103
10.5 | 1.2241 | 0.04058 | -0.0239 | 30.1651
11 | 1.2499 | 0.04416 | -0.0211 | 28.3039
11.5 | 1.2705 | 0.04833 | -0.0183 | 26.288
12 | 1.2828 | 0.05338 | -0.0156 | 24.0315
12.5 | 1.2924 | 0.059 | -0.0134 | 21.9051
13 | 1.2957 | 0.06549 | -0.0117 | 19.7847
13.5 | 1.2906 | 0.07316 | -0.0108 | 17.6408
14 | 1.2803 | 0.08194 | -0.0111 | 15.6248
14.5 | 1.2576 | 0.09273 | -0.0133 | 13.562
15 | 1.2289 | 0.1052 | -0.0177 | 11.6816
15.5 | 1.1982 | 0.11894 | -0.0244 | 10.074
16 | 1.1724 | 0.13291 | -0.0325 | 8.821
16.5 | 1.1489 | 0.1473 | -0.0416 | 7.7997
17 | 1.1286 | 0.16197 | -0.0514 | 6.968
17.5 | 1.1112 | 0.17656 | -0.0612 | 6.2936
18 | 1.0962 | 0.19127 | -0.0708 | 5.7312

## 65. Re 4M Mach 0.00 (1)
BIGFOIL.COM POLAR EXPORT
NACA65-516 a=0.6
NACA65-516 a=0.6 |  |  |  | Cl Max: | 1.539 | at alpha= | 12.5 | deg
JavaFoil+Calcfoil stall+Eppler ext transition |  |  |  | L/D Max: | 164.378 | at alpha= | 6 | deg
Re: | 4000000 |  |  | Cd Min: | 0.00499 | at alpha= | -1.5 | deg
Mach: | 0 |  |  | Cl=0 at alpha= | -3.5082 | deg
|  |  |  | @ Cl=0.1, Cd= | 0.0068203
|  |  |  | @ Cl=0.4, Cd= | 0.0051097
|  |  |  | @ Cl=0.6, Cd= | 0.0053054
alpha (deg) | Cl | Cd | Cm | Cl/Cd
-17.5 | -0.685 | 0.13415 | -0.025 | -5.109
-17 | -0.697 | 0.12858 | -0.025 | -5.42
-16.5 | -0.706 | 0.12123 | -0.026 | -5.827
-16 | -0.714 | 0.1141 | -0.027 | -6.262
-15.5 | -0.72 | 0.10833 | -0.027 | -6.647
-15 | -0.723 | 0.10176 | -0.028 | -7.109
-14.5 | -0.724 | 0.09579 | -0.029 | -7.559
-14 | -0.742 | 0.07114 | -0.038 | -10.43
-13.5 | -0.803 | 0.03056 | -0.048 | -26.258
-13 | -0.82 | 0.01976 | -0.052 | -41.501
-12.5 | -0.821 | 0.01547 | -0.054 | -53.055
-12 | -0.809 | 0.01362 | -0.055 | -59.427
-11.5 | -0.79 | 0.01249 | -0.057 | -63.265
-11 | -0.767 | 0.0115 | -0.058 | -66.698
-10.5 | -0.737 | 0.01087 | -0.059 | -67.828
-10 | -0.704 | 0.00962 | -0.06 | -73.173
-9.5 | -0.666 | 0.00984 | -0.061 | -67.67
-9 | -0.62 | 0.00948 | -0.062 | -65.346
-8.5 | -0.57 | 0.0091 | -0.063 | -62.657
-8 | -0.518 | 0.00883 | -0.064 | -58.719
-7.5 | -0.465 | 0.00854 | -0.065 | -54.45
-7 | -0.41 | 0.0083 | -0.066 | -49.452
-6.5 | -0.354 | 0.00806 | -0.067 | -43.915
-6 | -0.297 | 0.0078 | -0.067 | -38.064
-5.5 | -0.239 | 0.00764 | -0.068 | -31.225
-5 | -0.18 | 0.00744 | -0.069 | -24.147
-4.5 | -0.12 | 0.00731 | -0.07 | -16.396
-4 | -0.06 | 0.00715 | -0.071 | -8.317
-3.5 | 0.001 | 0.00699 | -0.072 | 0.177
-3 | 0.062 | 0.0069 | -0.073 | 9.029
-2.5 | 0.124 | 0.00677 | -0.074 | 18.245
-2 | 0.185 | 0.00674 | -0.075 | 27.466
-1.5 | 0.247 | 0.00499 | -0.076 | 49.506
-1 | 0.308 | 0.00501 | -0.076 | 61.513
-0.5 | 0.37 | 0.00509 | -0.077 | 72.649
0 | 0.431 | 0.00513 | -0.078 | 84.086
0.5 | 0.493 | 0.00514 | -0.079 | 95.91
1 | 0.554 | 0.00523 | -0.08 | 105.914
1.5 | 0.615 | 0.00533 | -0.081 | 115.412
2 | 0.676 | 0.00547 | -0.082 | 123.643
2.5 | 0.737 | 0.00561 | -0.083 | 131.519
3 | 0.798 | 0.00576 | -0.084 | 138.664
3.5 | 0.857 | 0.00541 | -0.084 | 158.363
4 | 0.916 | 0.00591 | -0.085 | 155.07
4.5 | 0.968 | 0.00609 | -0.086 | 159.003
5 | 1.024 | 0.00629 | -0.087 | 162.789
5.5 | 1.079 | 0.0066 | -0.087 | 163.575
6 | 1.132 | 0.00689 | -0.088 | 164.378
6.5 | 1.169 | 0.01319 | -0.088 | 88.618
7 | 1.218 | 0.01378 | -0.088 | 88.405
7.5 | 1.265 | 0.0144 | -0.089 | 87.881
8 | 1.31 | 0.01504 | -0.09 | 87.118
8.5 | 1.352 | 0.01573 | -0.09 | 85.976
9 | 1.392 | 0.01643 | -0.091 | 84.683
9.5 | 1.428 | 0.01728 | -0.092 | 82.631
10 | 1.459 | 0.01782 | -0.093 | 81.872
10.5 | 1.484 | 0.01866 | -0.093 | 79.558
11 | 1.505 | 0.01954 | -0.094 | 77.017
11.5 | 1.521 | 0.02068 | -0.095 | 73.555
12 | 1.532 | 0.02165 | -0.095 | 70.766
12.5 | 1.539 | 0.02275 | -0.096 | 67.625
13 | 1.535 | 0.02405 | -0.096 | 63.828
13.5 | 1.526 | 0.02535 | -0.097 | 60.178
14 | 1.51 | 0.02695 | -0.098 | 56.04
14.5 | 1.49 | 0.02849 | -0.098 | 52.284
15 | 1.464 | 0.03045 | -0.099 | 48.082
15.5 | 1.434 | 0.03236 | -0.099 | 44.324
16 | 1.401 | 0.03442 | -0.099 | 40.701
16.5 | 1.364 | 0.03674 | -0.1 | 37.127
17 | 1.324 | 0.03965 | -0.1 | 33.38
17.5 | 1.282 | 0.04266 | -0.1 | 30.039

## 66. Re 4M Mach 0.00 (2)
BIGFOIL.COM POLAR EXPORT
NACA65-516 a=0.6
NACA65-516 a=0.6 |  |  |  | Cl Max: | 1.6496 | at alpha= | 20 | deg
XFOIL ncrit=9 |  |  |  | L/D Max: | 178.907 | at alpha= | 4 | deg
Re: | 4000000 |  |  | Cd Min: | 0.07277 | at alpha= | 20 | deg
Mach: | 0 |  |  | Cl=0 at alpha= | -3.64 | deg
|  |  |  | @ Cl=0.1, Cd= | 0.006331
|  |  |  | @ Cl=0.4, Cd= | 0.0043384
|  |  |  | @ Cl=0.6, Cd= | 0.0043856
alpha (deg) | Cl | Cd | Cm | Cl/Cd
-20 | -1.3212 | 0.04116 | -0.0967 | -32.0991
-19.5 | -1.3339 | 0.03548 | -0.0976 | -37.5958
-19 | -1.3364 | 0.03107 | -0.0977 | -43.0126
-18.5 | -1.3292 | 0.02774 | -0.0971 | -47.9164
-18 | -1.3195 | 0.02485 | -0.0959 | -53.0986
-17.5 | -1.306 | 0.02248 | -0.0941 | -58.0961
-17 | -1.2853 | 0.02079 | -0.0921 | -61.823
-16.5 | -1.2624 | 0.01936 | -0.0898 | -65.2066
-16 | -1.2379 | 0.01819 | -0.087 | -68.0539
-15.5 | -1.2174 | 0.017 | -0.0831 | -71.6118
-15 | -1.1912 | 0.01622 | -0.0792 | -73.4402
-14.5 | -1.1511 | 0.01558 | -0.0775 | -73.8832
-14 | -1.1074 | 0.015 | -0.0764 | -73.8267
-13.5 | -1.0617 | 0.01445 | -0.0755 | -73.474
-13 | -1.0141 | 0.01395 | -0.0749 | -72.6953
-12.5 | -0.9652 | 0.01345 | -0.0744 | -71.7621
-12 | -0.9187 | 0.01269 | -0.0736 | -72.3956
-11.5 | -0.8708 | 0.01195 | -0.073 | -72.8703
-11 | -0.8194 | 0.01143 | -0.0729 | -71.6885
-10.5 | -0.7663 | 0.01104 | -0.073 | -69.4112
-10 | -0.7127 | 0.01068 | -0.0731 | -66.7322
-9.5 | -0.6582 | 0.01033 | -0.0734 | -63.7173
-9 | -0.6034 | 0.00999 | -0.0737 | -60.4004
-8.5 | -0.5478 | 0.00972 | -0.0741 | -56.358
-8 | -0.4958 | 0.00905 | -0.074 | -54.7845
-7.5 | -0.441 | 0.00859 | -0.0743 | -51.3388
-7 | -0.3851 | 0.00824 | -0.0747 | -46.7354
-6.5 | -0.3287 | 0.00795 | -0.0752 | -41.3459
-6 | -0.2719 | 0.0077 | -0.0758 | -35.3117
-5.5 | -0.2144 | 0.00746 | -0.0765 | -28.7399
-5 | -0.1572 | 0.00719 | -0.0772 | -21.8637
-4.5 | -0.0998 | 0.00695 | -0.0778 | -14.3597
-4 | -0.0419 | 0.00679 | -0.0786 | -6.1708
-3.5 | 0.0163 | 0.00658 | -0.0794 | 2.4772
-3 | 0.0746 | 0.00641 | -0.0803 | 11.6381
-2.5 | 0.1325 | 0.00623 | -0.0811 | 21.2681
-2 | 0.1897 | 0.00585 | -0.0818 | 32.4274
-1.5 | 0.2459 | 0.00529 | -0.0826 | 46.4839
-1 | 0.3013 | 0.00465 | -0.0833 | 64.7957
-0.5 | 0.3591 | 0.00438 | -0.0842 | 81.9863
0 | 0.4181 | 0.00432 | -0.0852 | 96.7824
0.5 | 0.477 | 0.00433 | -0.0862 | 110.1617
1 | 0.5363 | 0.00435 | -0.0872 | 123.2874
1.5 | 0.5953 | 0.00438 | -0.0882 | 135.9132
2 | 0.6539 | 0.00445 | -0.0892 | 146.9438
3 | 0.7707 | 0.00459 | -0.0911 | 167.9085
4 | 0.8838 | 0.00494 | -0.0924 | 178.9069
4.5 | 0.9346 | 0.00545 | -0.092 | 171.4862
5 | 0.9722 | 0.00662 | -0.0895 | 146.858
5.5 | 1.0048 | 0.00775 | -0.0861 | 129.6516
6.5 | 1.0435 | 0.00968 | -0.0739 | 107.7996
7 | 1.0509 | 0.01087 | -0.0662 | 96.6789
7.5 | 1.0716 | 0.01191 | -0.0613 | 89.9748
8 | 1.0996 | 0.01329 | -0.0584 | 82.7389
8.5 | 1.1276 | 0.01455 | -0.0553 | 77.4983
9 | 1.1587 | 0.01573 | -0.0528 | 73.6618
9.5 | 1.1908 | 0.01691 | -0.0506 | 70.4199
10 | 1.2206 | 0.01826 | -0.0482 | 66.8456
10.5 | 1.252 | 0.01958 | -0.0462 | 63.9428
11 | 1.2821 | 0.02101 | -0.0442 | 61.0233
11.5 | 1.3082 | 0.02275 | -0.0419 | 57.5033
12 | 1.3373 | 0.02436 | -0.0401 | 54.8974
12.5 | 1.3659 | 0.02608 | -0.0383 | 52.3735
13 | 1.3934 | 0.02791 | -0.0366 | 49.9248
13.5 | 1.4175 | 0.03005 | -0.0348 | 47.1714
14 | 1.4416 | 0.03229 | -0.0331 | 44.6454
14.5 | 1.4669 | 0.03447 | -0.0318 | 42.5558
15 | 1.4916 | 0.03676 | -0.0305 | 40.5767
15.5 | 1.5142 | 0.03929 | -0.0292 | 38.5391
16 | 1.5346 | 0.04209 | -0.028 | 36.46
16.5 | 1.5503 | 0.04539 | -0.0267 | 34.1551
17 | 1.5711 | 0.04833 | -0.0259 | 32.5078
17.5 | 1.5902 | 0.05149 | -0.0253 | 30.8837
18 | 1.6075 | 0.05496 | -0.0248 | 29.2485
18.5 | 1.6217 | 0.05883 | -0.0244 | 27.5659
19 | 1.635 | 0.06287 | -0.0243 | 26.006
19.5 | 1.6442 | 0.06753 | -0.0243 | 24.3477
20 | 1.6496 | 0.07277 | -0.0247 | 22.6687

## 67. Re 4M Mach 0.10 (1)
BIGFOIL.COM POLAR EXPORT
NACA65-516 a=0.6
NACA65-516 a=0.6 |  |  |  | Cl Max: | 1.531 | at alpha= | 12.5 | deg
JavaFoil+Calcfoil stall+Eppler ext transition |  |  |  | L/D Max: | 163.751 | at alpha= | 5.5 | deg
Re: | 4000000 |  |  | Cd Min: | 0.00502 | at alpha= | -1.5 | deg
Mach: | 0.1 |  |  | Cl=0 at alpha= | -3.5082 | deg
|  |  |  | @ Cl=0.1, Cd= | 0.0068754
|  |  |  | @ Cl=0.4, Cd= | 0.0050984
|  |  |  | @ Cl=0.6, Cd= | 0.0053264
alpha (deg) | Cl | Cd | Cm | Cl/Cd
-17.5 | -0.649 | 0.1368 | -0.024 | -4.744
-17 | -0.664 | 0.13031 | -0.025 | -5.094
-16.5 | -0.677 | 0.1231 | -0.026 | -5.499
-16 | -0.688 | 0.11607 | -0.026 | -5.927
-15.5 | -0.697 | 0.1111 | -0.027 | -6.27
-15 | -0.703 | 0.10402 | -0.028 | -6.758
-14.5 | -0.707 | 0.0977 | -0.029 | -7.233
-14 | -0.717 | 0.07956 | -0.035 | -9.018
-13.5 | -0.726 | 0.06642 | -0.039 | -10.932
-13 | -0.793 | 0.02519 | -0.05 | -31.456
-12.5 | -0.807 | 0.01678 | -0.054 | -48.1
-12 | -0.796 | 0.01492 | -0.055 | -53.349
-11.5 | -0.784 | 0.01284 | -0.057 | -61.108
-11 | -0.764 | 0.01169 | -0.058 | -65.339
-10.5 | -0.736 | 0.011 | -0.059 | -66.879
-10 | -0.703 | 0.00972 | -0.06 | -72.289
-9.5 | -0.667 | 0.01 | -0.062 | -66.652
-9 | -0.621 | 0.00952 | -0.062 | -65.196
-8.5 | -0.571 | 0.0092 | -0.063 | -62.111
-8 | -0.52 | 0.00882 | -0.064 | -58.935
-7.5 | -0.467 | 0.00857 | -0.065 | -54.446
-7 | -0.412 | 0.0083 | -0.066 | -49.612
-6.5 | -0.356 | 0.00806 | -0.067 | -44.098
-6 | -0.298 | 0.00786 | -0.068 | -37.961
-5.5 | -0.24 | 0.00763 | -0.069 | -31.407
-5 | -0.18 | 0.00744 | -0.07 | -24.26
-4.5 | -0.12 | 0.00732 | -0.07 | -16.456
-4 | -0.06 | 0.00716 | -0.071 | -8.346
-3.5 | 0.001 | 0.00702 | -0.072 | 0.177
-3 | 0.063 | 0.00693 | -0.073 | 9.035
-2.5 | 0.124 | 0.00684 | -0.074 | 18.158
-2 | 0.186 | 0.00675 | -0.075 | 27.53
-1.5 | 0.248 | 0.00502 | -0.076 | 49.452
-1 | 0.31 | 0.00506 | -0.077 | 61.309
-0.5 | 0.372 | 0.00508 | -0.078 | 73.115
0 | 0.433 | 0.00512 | -0.079 | 84.649
0.5 | 0.495 | 0.00518 | -0.08 | 95.574
1 | 0.557 | 0.00527 | -0.08 | 105.677
1.5 | 0.618 | 0.00535 | -0.081 | 115.5
2 | 0.68 | 0.00549 | -0.082 | 123.852
2.5 | 0.741 | 0.00561 | -0.083 | 132.107
3 | 0.802 | 0.00581 | -0.084 | 138.231
3.5 | 0.861 | 0.00543 | -0.085 | 158.566
4 | 0.92 | 0.00592 | -0.085 | 155.353
4.5 | 0.973 | 0.00611 | -0.086 | 159.192
5 | 1.029 | 0.00632 | -0.087 | 162.67
5.5 | 1.084 | 0.00662 | -0.088 | 163.751
6 | 1.137 | 0.007 | -0.088 | 162.413
6.5 | 1.183 | 0.0088 | -0.089 | 134.345
7 | 1.223 | 0.01389 | -0.089 | 88.028
7.5 | 1.27 | 0.01452 | -0.089 | 87.447
8 | 1.314 | 0.01517 | -0.09 | 86.622
8.5 | 1.356 | 0.0159 | -0.091 | 85.29
9 | 1.395 | 0.0166 | -0.092 | 84.03
9.5 | 1.431 | 0.01747 | -0.092 | 81.895
10 | 1.461 | 0.01803 | -0.093 | 80.994
10.5 | 1.485 | 0.0189 | -0.094 | 78.573
11 | 1.504 | 0.01988 | -0.094 | 75.665
11.5 | 1.518 | 0.02097 | -0.095 | 72.414
12 | 1.527 | 0.022 | -0.096 | 69.431
12.5 | 1.531 | 0.02329 | -0.096 | 65.734
13 | 1.524 | 0.02446 | -0.097 | 62.318
13.5 | 1.511 | 0.02586 | -0.097 | 58.419
14 | 1.491 | 0.02731 | -0.098 | 54.589
14.5 | 1.466 | 0.02923 | -0.098 | 50.142
15 | 1.435 | 0.0312 | -0.099 | 45.994
15.5 | 1.4 | 0.03322 | -0.099 | 42.146
16 | 1.361 | 0.03539 | -0.1 | 38.46
16.5 | 1.318 | 0.03796 | -0.1 | 34.734
17 | 1.27 | 0.04206 | -0.1 | 30.196
17.5 | 1.221 | 0.04564 | -0.1 | 26.762

## 68. Re 4M Mach 0.10 (2)
BIGFOIL.COM POLAR EXPORT
NACA65-516 a=0.6
NACA65-516 a=0.6 |  |  |  | Cl Max: | 1.6456 | at alpha= | 20 | deg
XFOIL ncrit=9 |  |  |  | L/D Max: | 179.335 | at alpha= | 4 | deg
Re: | 4000000 |  |  | Cd Min: | 0.07567 | at alpha= | 20 | deg
Mach: | 0.1 |  |  | Cl=0 at alpha= | -3.6416 | deg
|  |  |  | @ Cl=0.1, Cd= | 0.0063534
|  |  |  | @ Cl=0.4, Cd= | 0.004351
|  |  |  | @ Cl=0.6, Cd= | 0.004401
alpha (deg) | Cl | Cd | Cm | Cl/Cd
-20 | -1.2686 | 0.04896 | -0.0966 | -25.9109
-19.5 | -1.2866 | 0.04183 | -0.0993 | -30.7578
-19 | -1.2978 | 0.03611 | -0.1005 | -35.9402
-18.5 | -1.3001 | 0.03157 | -0.1007 | -41.1815
-18 | -1.3009 | 0.02752 | -0.1 | -47.2711
-17.5 | -1.2913 | 0.02458 | -0.0986 | -52.5346
-17 | -1.2792 | 0.02211 | -0.0965 | -57.8562
-16.5 | -1.2589 | 0.02035 | -0.0941 | -61.8624
-16 | -1.2355 | 0.01897 | -0.0914 | -65.1292
-15.5 | -1.2094 | 0.01788 | -0.0883 | -67.6398
-15 | -1.189 | 0.01671 | -0.0839 | -71.155
-14.5 | -1.156 | 0.01601 | -0.0807 | -72.2049
-14 | -1.1129 | 0.01539 | -0.0793 | -72.3132
-13.5 | -1.0676 | 0.0148 | -0.0781 | -72.1351
-13 | -1.0202 | 0.01425 | -0.0772 | -71.593
-12.5 | -0.9713 | 0.01371 | -0.0765 | -70.8461
-12 | -0.9202 | 0.01329 | -0.0761 | -69.24
-11.5 | -0.876 | 0.01222 | -0.0748 | -71.6858
-11 | -0.8248 | 0.01163 | -0.0744 | -70.92
-10.5 | -0.7714 | 0.01121 | -0.0743 | -68.8136
-9.5 | -0.6625 | 0.01046 | -0.0745 | -63.3365
-9 | -0.6073 | 0.0101 | -0.0747 | -60.1287
-8.5 | -0.5514 | 0.00981 | -0.075 | -56.208
-8 | -0.4986 | 0.00916 | -0.0749 | -54.4323
-7.5 | -0.4437 | 0.00866 | -0.0751 | -51.2356
-7 | -0.3875 | 0.00829 | -0.0754 | -46.7431
-6.5 | -0.3307 | 0.00799 | -0.0759 | -41.3892
-6 | -0.2735 | 0.00773 | -0.0764 | -35.3816
-5.5 | -0.2157 | 0.00748 | -0.0771 | -28.8369
-5 | -0.158 | 0.00722 | -0.0777 | -21.8837
-4.5 | -0.1003 | 0.00697 | -0.0784 | -14.3902
-4 | -0.042 | 0.0068 | -0.0791 | -6.1765
-3.5 | 0.0166 | 0.0066 | -0.0799 | 2.5152
-3 | 0.0752 | 0.00643 | -0.0808 | 11.6952
-2.5 | 0.1335 | 0.00625 | -0.0816 | 21.36
-2 | 0.1911 | 0.00588 | -0.0824 | 32.5
-1.5 | 0.2477 | 0.00532 | -0.0831 | 46.5602
-1 | 0.3033 | 0.00466 | -0.0838 | 65.0858
-0.5 | 0.3614 | 0.00439 | -0.0847 | 82.3235
0 | 0.4208 | 0.00433 | -0.0857 | 97.1824
0.5 | 0.48 | 0.00435 | -0.0867 | 110.3448
1 | 0.5397 | 0.00436 | -0.0877 | 123.7844
1.5 | 0.599 | 0.0044 | -0.0887 | 136.1364
2 | 0.6581 | 0.00446 | -0.0897 | 147.5561
3 | 0.7756 | 0.00461 | -0.0916 | 168.243
4 | 0.8895 | 0.00496 | -0.0929 | 179.3347
4.5 | 0.9405 | 0.00547 | -0.0925 | 171.9378
5 | 0.9776 | 0.00665 | -0.0898 | 147.0075
5.5 | 1.0091 | 0.00781 | -0.0861 | 129.2061
6 | 1.0358 | 0.00883 | -0.0814 | 117.3046
7 | 1.0504 | 0.01106 | -0.0653 | 94.9729
7.5 | 1.0748 | 0.01222 | -0.0613 | 87.9542
8 | 1.099 | 0.01361 | -0.0575 | 80.7494
8.5 | 1.1277 | 0.01489 | -0.0545 | 75.7354
9 | 1.1586 | 0.01612 | -0.052 | 71.8734
9.5 | 1.1909 | 0.01734 | -0.0497 | 68.6794
10 | 1.2204 | 0.01876 | -0.0473 | 65.0533
10.5 | 1.2518 | 0.02012 | -0.0452 | 62.2167
11 | 1.2815 | 0.02163 | -0.0431 | 59.2464
11.5 | 1.3077 | 0.02343 | -0.0408 | 55.8131
12 | 1.3381 | 0.02502 | -0.039 | 53.4812
12.5 | 1.3664 | 0.02682 | -0.0373 | 50.9471
13 | 1.3929 | 0.02881 | -0.0355 | 48.3478
13.5 | 1.4157 | 0.03113 | -0.0335 | 45.477
14 | 1.4425 | 0.03322 | -0.032 | 43.4226
14.5 | 1.4674 | 0.03552 | -0.0306 | 41.3119
15 | 1.4905 | 0.03804 | -0.0292 | 39.1824
15.5 | 1.5129 | 0.04067 | -0.0279 | 37.1994
16 | 1.5334 | 0.04355 | -0.0266 | 35.2101
16.5 | 1.5505 | 0.04686 | -0.0255 | 33.0879
17 | 1.5697 | 0.05006 | -0.0246 | 31.3564
17.5 | 1.5879 | 0.05346 | -0.024 | 29.7026
18 | 1.6047 | 0.05711 | -0.0235 | 28.0984
18.5 | 1.6185 | 0.06113 | -0.0232 | 26.4764
19 | 1.6302 | 0.06552 | -0.0231 | 24.881
19.5 | 1.6337 | 0.07104 | -0.0232 | 22.9969
20 | 1.6456 | 0.07567 | -0.0237 | 21.7471

## 69. Re 4M Mach 0.25 (1)
BIGFOIL.COM POLAR EXPORT
NACA65-516 a=0.6
NACA65-516 a=0.6 |  |  |  | Cl Max: | 1.489 | at alpha= | 11 | deg
JavaFoil+Calcfoil stall+Eppler ext transition |  |  |  | L/D Max: | 161.841 | at alpha= | 5.5 | deg
Re: | 4000000 |  |  | Cd Min: | 0.00507 | at alpha= | -1.5 | deg
Mach: | 0.25 |  |  | Cl=0 at alpha= | -3.5081 | deg
|  |  |  | @ Cl=0.1, Cd= | 0.0069294
|  |  |  | @ Cl=0.4, Cd= | 0.0051586
|  |  |  | @ Cl=0.6, Cd= | 0.0053967
alpha (deg) | Cl | Cd | Cm | Cl/Cd
-16 | -0.451 | 0.13726 | -0.025 | -3.286
-15.5 | -0.491 | 0.12273 | -0.025 | -4.004
-15 | -0.527 | 0.11584 | -0.026 | -4.55
-14.5 | -0.558 | 0.1079 | -0.027 | -5.172
-14 | -0.583 | 0.10202 | -0.027 | -5.718
-13.5 | -0.603 | 0.09467 | -0.028 | -6.371
-13 | -0.618 | 0.08237 | -0.031 | -7.506
-12.5 | -0.625 | 0.07843 | -0.031 | -7.966
-12 | -0.633 | 0.06771 | -0.037 | -9.353
-11.5 | -0.628 | 0.06387 | -0.037 | -9.836
-11 | -0.725 | 0.01412 | -0.058 | -51.388
-10.5 | -0.716 | 0.01209 | -0.06 | -59.202
-10 | -0.693 | 0.01117 | -0.062 | -62.05
-9.5 | -0.661 | 0.01062 | -0.063 | -62.247
-9 | -0.625 | 0.01007 | -0.064 | -62.069
-8.5 | -0.578 | 0.00956 | -0.065 | -60.405
-8 | -0.527 | 0.00909 | -0.066 | -58.038
-7.5 | -0.475 | 0.00883 | -0.067 | -53.76
-7 | -0.42 | 0.00857 | -0.068 | -48.974
-6.5 | -0.363 | 0.00828 | -0.069 | -43.871
-6 | -0.305 | 0.00805 | -0.07 | -37.894
-5.5 | -0.246 | 0.00781 | -0.071 | -31.429
-5 | -0.185 | 0.00763 | -0.071 | -24.249
-4.5 | -0.123 | 0.00739 | -0.072 | -16.716
-4 | -0.061 | 0.00723 | -0.073 | -8.487
-3.5 | 0.001 | 0.0071 | -0.074 | 0.18
-3 | 0.064 | 0.00698 | -0.075 | 9.21
-2.5 | 0.128 | 0.00689 | -0.076 | 18.526
-2 | 0.191 | 0.00682 | -0.077 | 27.99
-1.5 | 0.255 | 0.00507 | -0.078 | 50.284
-1 | 0.319 | 0.00511 | -0.079 | 62.36
-0.5 | 0.382 | 0.00515 | -0.08 | 74.195
0 | 0.445 | 0.00518 | -0.081 | 85.934
0.5 | 0.509 | 0.00527 | -0.082 | 96.514
1 | 0.572 | 0.00533 | -0.083 | 107.294
1.5 | 0.635 | 0.00548 | -0.084 | 115.888
2 | 0.698 | 0.00557 | -0.085 | 125.368
2.5 | 0.76 | 0.00534 | -0.085 | 142.352
3 | 0.821 | 0.00518 | -0.086 | 158.551
3.5 | 0.883 | 0.00588 | -0.087 | 150.118
4 | 0.944 | 0.00608 | -0.088 | 155.151
4.5 | 0.997 | 0.00629 | -0.088 | 158.438
5 | 1.054 | 0.00655 | -0.089 | 160.981
5.5 | 1.11 | 0.00686 | -0.09 | 161.841
6 | 1.16 | 0.00824 | -0.09 | 140.816
6.5 | 1.2 | 0.01398 | -0.09 | 85.87
7 | 1.249 | 0.01462 | -0.091 | 85.423
7.5 | 1.295 | 0.01533 | -0.092 | 84.492
8 | 1.339 | 0.01608 | -0.092 | 83.256
8.5 | 1.378 | 0.01687 | -0.093 | 81.677
9 | 1.413 | 0.01776 | -0.094 | 79.559
9.5 | 1.444 | 0.01871 | -0.095 | 77.171
10 | 1.467 | 0.01946 | -0.095 | 75.364
10.5 | 1.481 | 0.0206 | -0.096 | 71.909
11 | 1.489 | 0.02164 | -0.097 | 68.802
11.5 | 1.488 | 0.0229 | -0.097 | 64.968
12 | 1.479 | 0.02434 | -0.098 | 60.753
12.5 | 1.46 | 0.02581 | -0.098 | 56.596
13 | 1.426 | 0.02734 | -0.099 | 52.162
13.5 | 1.38 | 0.02906 | -0.1 | 47.507
14 | 1.324 | 0.03147 | -0.1 | 42.067
14.5 | 1.256 | 0.03443 | -0.1 | 36.485
15 | 1.178 | 0.03846 | -0.1 | 30.627
15.5 | 1.077 | 0.0487 | -0.098 | 22.125
16 | 0.876 | 0.11866 | -0.064 | 7.386

## 70. Re 4M Mach 0.25 (2)
BIGFOIL.COM POLAR EXPORT
NACA65-516 a=0.6
NACA65-516 a=0.6 |  |  |  | Cl Max: | 1.5918 | at alpha= | 20 | deg
XFOIL ncrit=9 |  |  |  | L/D Max: | 182.718 | at alpha= | 4 | deg
Re: | 4000000 |  |  | Cd Min: | 0.19677 | at alpha= | -20 | deg
Mach: | 0.25 |  |  | Cl=0 at alpha= | -3.6505 | deg
|  |  |  | @ Cl=0.1, Cd= | 0.0064465
|  |  |  | @ Cl=0.4, Cd= | 0.0044232
|  |  |  | @ Cl=0.6, Cd= | 0.0044674
alpha (deg) | Cl | Cd | Cm | Cl/Cd
-20 | -0.5377 | 0.19677 | -0.013 | -2.7326
-19.5 | -0.5197 | 0.19072 | -0.0173 | -2.7249
-19 | -0.5297 | 0.17653 | -0.0245 | -3.0006
-18.5 | -0.9014 | 0.09393 | -0.0761 | -9.5965
-18 | -1.0391 | 0.06383 | -0.0983 | -16.2792
-17.5 | -1.0921 | 0.05013 | -0.1077 | -21.7854
-16.5 | -1.1468 | 0.03419 | -0.1136 | -33.542
-16 | -1.1588 | 0.0288 | -0.1132 | -40.2361
-15.5 | -1.1606 | 0.02474 | -0.1113 | -46.9119
-15 | -1.1527 | 0.02175 | -0.1082 | -52.9977
-14 | -1.1057 | 0.01841 | -0.1007 | -60.0598
-13.5 | -1.0822 | 0.01715 | -0.0956 | -63.102
-13 | -1.0424 | 0.01647 | -0.092 | -63.2908
-12.5 | -0.9946 | 0.01579 | -0.0898 | -62.9892
-12 | -0.9441 | 0.01518 | -0.088 | -62.1937
-11.5 | -0.8929 | 0.01449 | -0.0864 | -61.6218
-11 | -0.8464 | 0.01337 | -0.0844 | -63.3059
-10.5 | -0.7957 | 0.01248 | -0.0829 | -63.758
-10 | -0.7398 | 0.01195 | -0.0821 | -61.9079
-9.5 | -0.6834 | 0.01143 | -0.0815 | -59.79
-9 | -0.6275 | 0.01084 | -0.0809 | -57.8875
-8.5 | -0.5699 | 0.01043 | -0.0806 | -54.6405
-8 | -0.5122 | 0.00997 | -0.0804 | -51.3741
-7.5 | -0.458 | 0.00913 | -0.0797 | -50.1643
-7 | -0.4006 | 0.00862 | -0.0796 | -46.4733
-6.5 | -0.342 | 0.00826 | -0.0797 | -41.4044
-6 | -0.2825 | 0.00791 | -0.08 | -35.7143
-5.5 | -0.2227 | 0.00762 | -0.0804 | -29.2257
-5 | -0.1625 | 0.00739 | -0.0809 | -21.9892
-4.5 | -0.103 | 0.0071 | -0.0814 | -14.507
-4 | -0.0425 | 0.00687 | -0.0821 | -6.1863
-3.5 | 0.0183 | 0.00669 | -0.0828 | 2.7354
-3 | 0.0786 | 0.00651 | -0.0836 | 12.0737
-2.5 | 0.1393 | 0.00633 | -0.0844 | 22.0063
-2 | 0.199 | 0.00599 | -0.0852 | 33.222
-1.5 | 0.2572 | 0.00545 | -0.0859 | 47.1927
-1 | 0.3146 | 0.00476 | -0.0866 | 66.0924
-0.5 | 0.3744 | 0.00444 | -0.0875 | 84.3243
0 | 0.4354 | 0.0044 | -0.0884 | 98.9545
0.5 | 0.497 | 0.0044 | -0.0895 | 112.9545
1 | 0.5586 | 0.00442 | -0.0906 | 126.3801
1.5 | 0.6198 | 0.00449 | -0.0916 | 138.0401
2 | 0.6812 | 0.00452 | -0.0926 | 150.708
2.5 | 0.7418 | 0.00464 | -0.0935 | 159.8707
3 | 0.8028 | 0.0047 | -0.0944 | 170.8085
3.5 | 0.8631 | 0.0048 | -0.0952 | 179.8125
4 | 0.9209 | 0.00504 | -0.0956 | 182.7183
4.5 | 0.9729 | 0.00558 | -0.095 | 174.3548
5 | 1.0068 | 0.00687 | -0.0912 | 146.5502
5.5 | 1.031 | 0.00815 | -0.0857 | 126.5031
6 | 1.041 | 0.00915 | -0.0773 | 113.7705
6.5 | 1.042 | 0.01062 | -0.0682 | 98.1168
7 | 1.0487 | 0.01225 | -0.0608 | 85.6082
8 | 1.0971 | 0.01549 | -0.0533 | 70.8263
8.5 | 1.1276 | 0.01693 | -0.0504 | 66.6037
9 | 1.1588 | 0.01838 | -0.0477 | 63.0468
9.5 | 1.1905 | 0.01987 | -0.0452 | 59.9144
10 | 1.2208 | 0.02151 | -0.0426 | 56.755
10.5 | 1.2521 | 0.02318 | -0.0404 | 54.0164
11 | 1.2808 | 0.02508 | -0.038 | 51.0686
11.5 | 1.3092 | 0.02709 | -0.0357 | 48.3278
12 | 1.3389 | 0.02908 | -0.0337 | 46.042
12.5 | 1.3667 | 0.03128 | -0.0316 | 43.6925
13 | 1.3908 | 0.03384 | -0.0295 | 41.0993
13.5 | 1.4154 | 0.03644 | -0.0275 | 38.8419
14 | 1.4413 | 0.03905 | -0.0258 | 36.9091
14.5 | 1.4656 | 0.04186 | -0.0242 | 35.0119
15 | 1.486 | 0.04511 | -0.0225 | 32.9417
15.5 | 1.5037 | 0.04874 | -0.021 | 30.8515
16 | 1.5228 | 0.05238 | -0.0199 | 29.0722
16.5 | 1.5404 | 0.05631 | -0.0189 | 27.3557
17 | 1.5569 | 0.06048 | -0.0182 | 25.7424
17.5 | 1.5694 | 0.06521 | -0.0178 | 24.0669
18 | 1.5736 | 0.07105 | -0.0176 | 22.1478
18.5 | 1.5816 | 0.07665 | -0.0179 | 20.6341
19 | 1.59 | 0.08244 | -0.0186 | 19.2868
19.5 | 1.5907 | 0.08939 | -0.0199 | 17.7951
20 | 1.5918 | 0.09648 | -0.0216 | 16.4988

## 71. Re 4M Mach 0.50 (1)
BIGFOIL.COM POLAR EXPORT
NACA65-516 a=0.6
NACA65-516 a=0.6 |  |  |  | Cl Max: | 1.385 | at alpha= | 8 | deg
JavaFoil+Calcfoil stall+Eppler ext transition |  |  |  | L/D Max: | 152.311 | at alpha= | 4.5 | deg
Re: | 4000000 |  |  | Cd Min: | 0.00506 | at alpha= | 0 | deg
Mach: | 0.5 |  |  | Cl=0 at alpha= | -3.5072 | deg
|  |  |  | @ Cl=0.1, Cd= | 0.007348
|  |  |  | @ Cl=0.4, Cd= | 0.0055196
|  |  |  | @ Cl=0.6, Cd= | 0.0056393
alpha (deg) | Cl | Cd | Cm | Cl/Cd
-20 | -0.925 | 0.16038 | -0.03 | -5.766
-19.5 | -0.897 | 0.15534 | -0.03 | -5.775
-19 | -0.871 | 0.1573 | -0.031 | -5.538
-18.5 | -0.843 | 0.14927 | -0.031 | -5.645
-18 | -0.813 | 0.14439 | -0.03 | -5.631
-17.5 | -0.785 | 0.14074 | -0.03 | -5.578
-17 | -0.757 | 0.13626 | -0.031 | -5.558
-16.5 | -0.73 | 0.13098 | -0.031 | -5.572
-16 | -0.703 | 0.12956 | -0.032 | -5.422
-15.5 | -0.673 | 0.12046 | -0.031 | -5.588
-15 | -0.645 | 0.11711 | -0.031 | -5.508
-14.5 | -0.617 | 0.11272 | -0.031 | -5.477
-14 | -0.59 | 0.10918 | -0.032 | -5.4
-13.5 | -0.562 | 0.10202 | -0.032 | -5.507
-13 | -0.533 | 0.10214 | -0.032 | -5.221
-12.5 | -0.505 | 0.09089 | -0.032 | -5.557
-12 | -0.478 | 0.08208 | -0.033 | -5.818
-11.5 | -0.45 | 0.07643 | -0.033 | -5.883
-11 | -0.422 | 0.0697 | -0.034 | -6.05
-10.5 | -0.394 | 0.06517 | -0.034 | -6.041
-10 | -0.365 | 0.07835 | -0.032 | -4.654
-9.5 | -0.337 | 0.06604 | -0.033 | -5.1
-9 | -0.309 | 0.05977 | -0.034 | -5.167
-8.5 | -0.281 | 0.05437 | -0.035 | -5.165
-8 | -0.363 | 0.05144 | -0.035 | -7.067
-7.5 | -0.373 | 0.04711 | -0.038 | -7.912
-7 | -0.427 | 0.01007 | -0.075 | -42.427
-6.5 | -0.384 | 0.00945 | -0.077 | -40.587
-6 | -0.328 | 0.00901 | -0.078 | -36.439
-5.5 | -0.268 | 0.00854 | -0.079 | -31.326
-5 | -0.203 | 0.00828 | -0.08 | -24.553
-4.5 | -0.136 | 0.008 | -0.081 | -17.057
-4 | -0.068 | 0.00774 | -0.082 | -8.795
-3.5 | 0.001 | 0.00752 | -0.083 | 0.189
-3 | 0.072 | 0.0074 | -0.084 | 9.683
-2.5 | 0.142 | 0.00727 | -0.085 | 19.572
-2 | 0.213 | 0.00716 | -0.086 | 29.79
-1.5 | 0.285 | 0.00715 | -0.087 | 39.893
-1 | 0.356 | 0.00547 | -0.088 | 65.062
-0.5 | 0.427 | 0.00555 | -0.089 | 76.894
0 | 0.496 | 0.00506 | -0.09 | 98.061
0.5 | 0.566 | 0.00559 | -0.091 | 101.191
1 | 0.635 | 0.00569 | -0.092 | 111.624
1.5 | 0.704 | 0.00584 | -0.093 | 120.528
2 | 0.773 | 0.00601 | -0.094 | 128.612
2.5 | 0.842 | 0.0062 | -0.094 | 135.695
3 | 0.91 | 0.00637 | -0.095 | 142.935
3.5 | 0.978 | 0.00665 | -0.096 | 147.096
4 | 1.046 | 0.00693 | -0.097 | 150.962
4.5 | 1.1 | 0.00723 | -0.098 | 152.311
5 | 1.161 | 0.00766 | -0.099 | 151.693
5.5 | 1.22 | 0.00811 | -0.1 | 150.44
6 | 1.259 | 0.01648 | -0.099 | 76.384
6.5 | 1.306 | 0.01744 | -0.1 | 74.903
7 | 1.346 | 0.0185 | -0.101 | 72.759
7.5 | 1.374 | 0.01975 | -0.101 | 69.562
8 | 1.385 | 0.02119 | -0.102 | 65.353
8.5 | 1.365 | 0.02297 | -0.103 | 59.453
9 | 1.28 | 0.02502 | -0.104 | 51.158
9.5 | 0.855 | 0.02729 | -0.104 | 31.334
10 | 0.746 | 0.0735 | -0.046 | 10.148
10.5 | 0.917 | 0.02936 | -0.106 | 31.223
11 | 0.942 | 0.03268 | -0.106 | 28.838
11.5 | 0.828 | 0.08611 | -0.053 | 9.614
12 | 0.856 | 0.08294 | -0.055 | 10.316
12.5 | 0.882 | 0.08969 | -0.056 | 9.834
13 | 0.909 | 0.09971 | -0.057 | 9.119

## 72. Re 4M Mach 0.50 (2)
BIGFOIL.COM POLAR EXPORT
NACA65-516 a=0.6
NACA65-516 a=0.6 |  |  |  | Cl Max: | 1.3331 | at alpha= | 13 | deg
XFOIL ncrit=9 |  |  |  | L/D Max: | 192.582 | at alpha= | 4 | deg
Re: | 4000000 |  |  | Cd Min: | 0.23363 | at alpha= | -20 | deg
Mach: | 0.5 |  |  | Cl=0 at alpha= | -3.6855 | deg
|  |  |  | @ Cl=0.1, Cd= | 0.0068482
|  |  |  | @ Cl=0.4, Cd= | 0.0049855
|  |  |  | @ Cl=0.6, Cd= | 0.0047258
alpha (deg) | Cl | Cd | Cm | Cl/Cd
-20 | -0.515 | 0.23363 | -0.0065 | -2.2043
-19.5 | -0.4938 | 0.22544 | -0.0117 | -2.1904
-19 | -0.4748 | 0.21652 | -0.0169 | -2.1929
-18.5 | -0.4519 | 0.20937 | -0.0218 | -2.1584
-18 | -0.4309 | 0.20136 | -0.0268 | -2.1399
-17.5 | -0.4142 | 0.1919 | -0.032 | -2.1584
-17 | -0.4 | 0.18186 | -0.0374 | -2.1995
-16.5 | -0.3797 | 0.17415 | -0.0423 | -2.1803
-16 | -0.3623 | 0.1658 | -0.0473 | -2.1852
-15.5 | -0.3516 | 0.15577 | -0.0528 | -2.2572
-15 | -0.3292 | 0.14903 | -0.0573 | -2.209
-14.5 | -0.3239 | 0.13834 | -0.0631 | -2.3413
-14 | -0.3053 | 0.13111 | -0.0677 | -2.3286
-13.5 | -0.2894 | 0.12342 | -0.0724 | -2.3448
-13 | -0.2879 | 0.11305 | -0.0783 | -2.5467
-12.5 | -0.2746 | 0.10551 | -0.083 | -2.6026
-12 | -0.2644 | 0.09762 | -0.0878 | -2.7085
-11.5 | -0.2789 | 0.08595 | -0.0947 | -3.2449
-11 | -0.3007 | 0.07406 | -0.1024 | -4.0602
-10.5 | -0.3139 | 0.0635 | -0.1094 | -4.9433
-10 | -0.3534 | 0.04764 | -0.1219 | -7.4181
-9.5 | -0.3889 | 0.03809 | -0.1276 | -10.21
-9 | -0.418 | 0.03132 | -0.1284 | -13.3461
-8.5 | -0.45 | 0.02599 | -0.1236 | -17.3144
-8 | -0.4757 | 0.02077 | -0.1152 | -22.9032
-7.5 | -0.4704 | 0.01534 | -0.1088 | -30.6649
-7 | -0.4305 | 0.01224 | -0.1044 | -35.1716
-6.5 | -0.3746 | 0.01062 | -0.1013 | -35.2731
-6 | -0.3129 | 0.00958 | -0.099 | -32.6618
-5.5 | -0.2482 | 0.00878 | -0.0974 | -28.2688
-5 | -0.181 | 0.00817 | -0.0965 | -22.1542
-4.5 | -0.1124 | 0.00774 | -0.096 | -14.522
-4 | -0.0439 | 0.00737 | -0.0958 | -5.9566
-3.5 | 0.0259 | 0.00706 | -0.0961 | 3.6686
-3 | 0.0957 | 0.00686 | -0.0965 | 13.9504
-2.5 | 0.165 | 0.00667 | -0.0971 | 24.7376
-2 | 0.2347 | 0.00647 | -0.0979 | 36.2751
-1.5 | 0.3014 | 0.00602 | -0.0984 | 50.0664
-1 | 0.3658 | 0.00528 | -0.099 | 69.2803
-0.5 | 0.432 | 0.00471 | -0.0998 | 91.7197
0 | 0.5016 | 0.00468 | -0.1008 | 107.1795
0.5 | 0.572 | 0.00471 | -0.1019 | 121.4437
1 | 0.6429 | 0.00475 | -0.1031 | 135.3474
1.5 | 0.713 | 0.00484 | -0.1041 | 147.314
2 | 0.7834 | 0.00493 | -0.1051 | 158.9047
2.5 | 0.854 | 0.00501 | -0.106 | 170.4591
3 | 0.9234 | 0.00513 | -0.1066 | 180
4 | 1.0592 | 0.0055 | -0.1067 | 192.5818
5 | 1.1163 | 0.00748 | -0.0926 | 149.238
5.5 | 1.0869 | 0.00992 | -0.0774 | 109.5665
6 | 1.0707 | 0.01293 | -0.0662 | 82.8074
6.5 | 1.0626 | 0.01605 | -0.0571 | 66.2056
7 | 1.0541 | 0.01937 | -0.0486 | 54.4192
7.5 | 1.07 | 0.02273 | -0.0452 | 47.0744
8 | 1.0916 | 0.02534 | -0.0406 | 43.0781
8.5 | 1.1235 | 0.02771 | -0.0373 | 40.5449
9 | 1.1579 | 0.03006 | -0.0342 | 38.5196
9.5 | 1.1892 | 0.03272 | -0.031 | 36.3447
10 | 1.2228 | 0.03538 | -0.028 | 34.5619
10.5 | 1.2525 | 0.03842 | -0.0249 | 32.6002
11 | 1.2769 | 0.04202 | -0.0217 | 30.3879
11.5 | 1.2999 | 0.04589 | -0.0187 | 28.3264
12 | 1.3183 | 0.05038 | -0.0158 | 26.1671
12.5 | 1.329 | 0.05573 | -0.0132 | 23.8471
13 | 1.3331 | 0.06199 | -0.0111 | 21.5051
13.5 | 1.3224 | 0.06993 | -0.0098 | 18.9103
14 | 1.3026 | 0.07937 | -0.0099 | 16.4117
14.5 | 1.281 | 0.08988 | -0.0117 | 14.2523
15 | 1.2551 | 0.10183 | -0.0157 | 12.3254
15.5 | 1.2274 | 0.11495 | -0.0218 | 10.6777
16 | 1.2023 | 0.12857 | -0.0293 | 9.3513
16.5 | 1.1734 | 0.14344 | -0.0387 | 8.1804
17 | 1.148 | 0.15865 | -0.0488 | 7.2361
17.5 | 1.1287 | 0.17339 | -0.0588 | 6.5096
18 | 1.1112 | 0.18832 | -0.0687 | 5.9006

## 73. Re 5M Mach 0.00 (1)
BIGFOIL.COM POLAR EXPORT
NACA65-516 a=0.6
NACA65-516 a=0.6 |  |  |  | Cl Max: | 1.541 | at alpha= | 12.5 | deg
JavaFoil+Calcfoil stall+Eppler ext transition |  |  |  | L/D Max: | 176.593 | at alpha= | 4 | deg
Re: | 5000000 |  |  | Cd Min: | 0.0049 | at alpha= | -1.5 | deg
Mach: | 0 |  |  | Cl=0 at alpha= | -3.5082 | deg
|  |  |  | @ Cl=0.1, Cd= | 0.006631
|  |  |  | @ Cl=0.4, Cd= | 0.0049697
|  |  |  | @ Cl=0.6, Cd= | 0.0051879
alpha (deg) | Cl | Cd | Cm | Cl/Cd
-18 | -0.673 | 0.14186 | -0.024 | -4.742
-17.5 | -0.686 | 0.13326 | -0.025 | -5.146
-17 | -0.697 | 0.1257 | -0.026 | -5.546
-16.5 | -0.707 | 0.11955 | -0.026 | -5.914
-16 | -0.715 | 0.11219 | -0.027 | -6.376
-15.5 | -0.721 | 0.10648 | -0.028 | -6.77
-15 | -0.724 | 0.09998 | -0.029 | -7.243
-14.5 | -0.725 | 0.09399 | -0.03 | -7.716
-14 | -0.817 | 0.02859 | -0.048 | -28.566
-13.5 | -0.829 | 0.02075 | -0.051 | -39.965
-13 | -0.834 | 0.01619 | -0.053 | -51.521
-12.5 | -0.828 | 0.01392 | -0.054 | -59.46
-12 | -0.813 | 0.01279 | -0.056 | -63.53
-11.5 | -0.793 | 0.01184 | -0.057 | -66.992
-11 | -0.77 | 0.01092 | -0.058 | -70.481
-10.5 | -0.74 | 0.00919 | -0.059 | -80.453
-10 | -0.707 | 0.00983 | -0.06 | -71.909
-9.5 | -0.666 | 0.00951 | -0.061 | -70.032
-9 | -0.62 | 0.00918 | -0.062 | -67.487
-8.5 | -0.57 | 0.00883 | -0.063 | -64.551
-8 | -0.518 | 0.00848 | -0.064 | -61.099
-7.5 | -0.465 | 0.00821 | -0.065 | -56.621
-7 | -0.41 | 0.00799 | -0.066 | -51.376
-6.5 | -0.354 | 0.00783 | -0.067 | -45.221
-6 | -0.297 | 0.00759 | -0.067 | -39.1
-5.5 | -0.239 | 0.00739 | -0.068 | -32.315
-5 | -0.18 | 0.00724 | -0.069 | -24.804
-4.5 | -0.12 | 0.00707 | -0.07 | -16.949
-4 | -0.06 | 0.00691 | -0.071 | -8.614
-3.5 | 0.001 | 0.00681 | -0.072 | 0.182
-3 | 0.062 | 0.00668 | -0.073 | 9.327
-2.5 | 0.124 | 0.0066 | -0.074 | 18.74
-2 | 0.185 | 0.00651 | -0.075 | 28.43
-1.5 | 0.247 | 0.0049 | -0.076 | 50.385
-1 | 0.308 | 0.00491 | -0.076 | 62.78
-0.5 | 0.37 | 0.00495 | -0.077 | 74.65
0 | 0.431 | 0.00499 | -0.078 | 86.427
0.5 | 0.493 | 0.005 | -0.079 | 98.602
1 | 0.554 | 0.00512 | -0.08 | 108.082
1.5 | 0.615 | 0.00521 | -0.081 | 117.994
2 | 0.676 | 0.00534 | -0.082 | 126.529
2.5 | 0.737 | 0.00546 | -0.083 | 134.965
3 | 0.798 | 0.00567 | -0.084 | 140.938
3.5 | 0.858 | 0.00533 | -0.084 | 160.84
4 | 0.917 | 0.00519 | -0.085 | 176.593
4.5 | 0.969 | 0.00601 | -0.086 | 161.068
5 | 1.025 | 0.00626 | -0.087 | 163.655
5.5 | 1.076 | 0.00735 | -0.087 | 146.391
6 | 1.128 | 0.00817 | -0.088 | 137.996
6.5 | 1.17 | 0.01268 | -0.088 | 92.273
7 | 1.22 | 0.01324 | -0.088 | 92.117
7.5 | 1.267 | 0.01383 | -0.089 | 91.597
8 | 1.312 | 0.01444 | -0.09 | 90.809
8.5 | 1.354 | 0.0151 | -0.091 | 89.652
9 | 1.393 | 0.01578 | -0.091 | 88.283
9.5 | 1.43 | 0.01661 | -0.092 | 86.086
10 | 1.461 | 0.01739 | -0.093 | 84.001
10.5 | 1.486 | 0.01792 | -0.093 | 82.938
11 | 1.507 | 0.01875 | -0.094 | 80.372
11.5 | 1.523 | 0.01982 | -0.095 | 76.838
12 | 1.534 | 0.02077 | -0.095 | 73.886
12.5 | 1.541 | 0.02181 | -0.096 | 70.644
13 | 1.538 | 0.02306 | -0.097 | 66.671
13.5 | 1.528 | 0.02429 | -0.097 | 62.882
14 | 1.512 | 0.0258 | -0.098 | 58.618
14.5 | 1.492 | 0.02729 | -0.098 | 54.671
15 | 1.466 | 0.02914 | -0.099 | 50.327
15.5 | 1.437 | 0.03092 | -0.099 | 46.458
16 | 1.403 | 0.03292 | -0.1 | 42.638
16.5 | 1.367 | 0.03511 | -0.1 | 38.926
17 | 1.326 | 0.03781 | -0.1 | 35.076
17.5 | 1.284 | 0.0405 | -0.101 | 31.709

## 74. Re 5M Mach 0.00 (2)
BIGFOIL.COM POLAR EXPORT
NACA65-516 a=0.6
NACA65-516 a=0.6 |  |  |  | Cl Max: | 1.6822 | at alpha= | 20 | deg
XFOIL ncrit=9 |  |  |  | L/D Max: | 182.709 | at alpha= | 3.5 | deg
Re: | 5000000 |  |  | Cd Min: | 0.06864 | at alpha= | 20 | deg
Mach: | 0 |  |  | Cl=0 at alpha= | -3.6361 | deg
|  |  |  | @ Cl=0.1, Cd= | 0.0060759
|  |  |  | @ Cl=0.4, Cd= | 0.004179
|  |  |  | @ Cl=0.6, Cd= | 0.004195
alpha (deg) | Cl | Cd | Cm | Cl/Cd
-20 | -1.3539 | 0.03806 | -0.0973 | -35.5728
-19.5 | -1.3581 | 0.03333 | -0.0977 | -40.7471
-19 | -1.3561 | 0.02942 | -0.0975 | -46.0945
-18.5 | -1.3508 | 0.02607 | -0.0966 | -51.8143
-18 | -1.3453 | 0.02307 | -0.0948 | -58.3138
-17.5 | -1.3303 | 0.02097 | -0.0926 | -63.4382
-17 | -1.3158 | 0.01908 | -0.0897 | -68.9623
-16.5 | -1.2939 | 0.01778 | -0.0867 | -72.7728
-15.5 | -1.245 | 0.01599 | -0.0792 | -77.8612
-15 | -1.2102 | 0.01521 | -0.0767 | -79.5661
-14.5 | -1.1699 | 0.01442 | -0.0751 | -81.1304
-14 | -1.1247 | 0.01385 | -0.0742 | -81.2058
-13.5 | -1.0775 | 0.01331 | -0.0734 | -80.9542
-13 | -1.0288 | 0.0128 | -0.0729 | -80.375
-12.5 | -0.979 | 0.01233 | -0.0726 | -79.3998
-12 | -0.9274 | 0.01193 | -0.0725 | -77.7368
-11.5 | -0.8753 | 0.01152 | -0.0724 | -75.9809
-11 | -0.8267 | 0.01074 | -0.0718 | -76.9739
-10.5 | -0.7741 | 0.01027 | -0.0718 | -75.3749
-10 | -0.72 | 0.00988 | -0.072 | -72.8745
-9.5 | -0.665 | 0.00958 | -0.0724 | -69.4154
-9 | -0.6101 | 0.00923 | -0.0727 | -66.0997
-8.5 | -0.5542 | 0.00896 | -0.0732 | -61.8527
-8 | -0.4981 | 0.00866 | -0.0736 | -57.5173
-7.5 | -0.4422 | 0.00833 | -0.0741 | -53.0852
-7 | -0.3875 | 0.00786 | -0.0743 | -49.3003
-6.5 | -0.331 | 0.00754 | -0.0749 | -43.8992
-6 | -0.2737 | 0.00728 | -0.0755 | -37.5962
-5.5 | -0.2162 | 0.00706 | -0.0762 | -30.6232
-5 | -0.1584 | 0.00689 | -0.077 | -22.9898
-4.5 | -0.1006 | 0.00666 | -0.0777 | -15.1051
-4 | -0.0425 | 0.00645 | -0.0785 | -6.5891
-3.5 | 0.0159 | 0.00631 | -0.0794 | 2.5198
-3 | 0.0741 | 0.00616 | -0.0802 | 12.0292
-2.5 | 0.1326 | 0.00597 | -0.0811 | 22.2111
-2 | 0.1904 | 0.0057 | -0.0819 | 33.4035
-1.5 | 0.2471 | 0.00527 | -0.0827 | 46.888
-1 | 0.3038 | 0.00474 | -0.0835 | 64.0928
-0.5 | 0.3604 | 0.00424 | -0.0844 | 85
0 | 0.4188 | 0.00415 | -0.0853 | 100.9157
0.5 | 0.4781 | 0.0041 | -0.0864 | 116.6098
1 | 0.5373 | 0.00414 | -0.0874 | 129.7826
1.5 | 0.5963 | 0.00419 | -0.0884 | 142.315
2 | 0.655 | 0.00427 | -0.0894 | 153.3958
2.5 | 0.7138 | 0.00432 | -0.0904 | 165.2315
3 | 0.7719 | 0.00443 | -0.0913 | 174.2438
3.5 | 0.8295 | 0.00454 | -0.0921 | 182.7093
4 | 0.8833 | 0.00493 | -0.0923 | 179.1684
4.5 | 0.9279 | 0.00583 | -0.091 | 159.1595
5 | 0.9652 | 0.00696 | -0.0884 | 138.6782
5.5 | 0.9986 | 0.00802 | -0.0851 | 124.5137
6 | 1.0294 | 0.00889 | -0.0812 | 115.793
6.5 | 1.0421 | 0.00974 | -0.0737 | 106.9918
7 | 1.0551 | 0.01081 | -0.067 | 97.6041
7.5 | 1.0758 | 0.01179 | -0.0619 | 91.2468
8.5 | 1.1407 | 0.01379 | -0.0569 | 82.7194
9 | 1.1729 | 0.01487 | -0.0545 | 78.8769
9.5 | 1.2043 | 0.01605 | -0.0521 | 75.0343
10 | 1.2362 | 0.01725 | -0.0499 | 71.6638
10.5 | 1.2674 | 0.01854 | -0.0478 | 68.3603
11 | 1.2963 | 0.02001 | -0.0455 | 64.7826
11.5 | 1.3264 | 0.02144 | -0.0436 | 61.8657
12 | 1.3563 | 0.02296 | -0.0417 | 59.0723
12.5 | 1.3834 | 0.02471 | -0.0398 | 55.9854
13 | 1.409 | 0.02665 | -0.0378 | 52.8705
13.5 | 1.436 | 0.02853 | -0.0362 | 50.333
14 | 1.4637 | 0.03042 | -0.0347 | 48.1164
14.5 | 1.4889 | 0.03257 | -0.0332 | 45.7138
15 | 1.5117 | 0.03494 | -0.0317 | 43.2656
15.5 | 1.5311 | 0.03766 | -0.03 | 40.6559
16 | 1.5544 | 0.04015 | -0.0289 | 38.7148
16.5 | 1.5767 | 0.04279 | -0.0279 | 36.8474
17 | 1.5965 | 0.04574 | -0.0269 | 34.9038
17.5 | 1.6157 | 0.04881 | -0.0261 | 33.1018
18 | 1.6329 | 0.05214 | -0.0254 | 31.3176
18.5 | 1.6474 | 0.05587 | -0.0249 | 29.4863
19 | 1.6575 | 0.06016 | -0.0245 | 27.5515
19.5 | 1.6701 | 0.06432 | -0.0244 | 25.9655
20 | 1.6822 | 0.06864 | -0.0246 | 24.5076

## 75. Re 5M Mach 0.10 (1)
BIGFOIL.COM POLAR EXPORT
NACA65-516 a=0.6
NACA65-516 a=0.6 |  |  |  | Cl Max: | 1.533 | at alpha= | 12.5 | deg
JavaFoil+Calcfoil stall+Eppler ext transition |  |  |  | L/D Max: | 163.732 | at alpha= | 5 | deg
Re: | 5000000 |  |  | Cd Min: | 0.0049 | at alpha= | -1 | deg
Mach: | 0.1 |  |  | Cl=0 at alpha= | -3.5082 | deg
|  |  |  | @ Cl=0.1, Cd= | 0.0066172
|  |  |  | @ Cl=0.4, Cd= | 0.0049638
|  |  |  | @ Cl=0.6, Cd= | 0.0052164
alpha (deg) | Cl | Cd | Cm | Cl/Cd
-18 | -0.633 | 0.14398 | -0.024 | -4.396
-17.5 | -0.649 | 0.13578 | -0.025 | -4.782
-17 | -0.664 | 0.12945 | -0.025 | -5.131
-16.5 | -0.677 | 0.12218 | -0.026 | -5.543
-16 | -0.688 | 0.11471 | -0.027 | -6
-15.5 | -0.697 | 0.10953 | -0.027 | -6.361
-15 | -0.704 | 0.10222 | -0.028 | -6.885
-14.5 | -0.707 | 0.09595 | -0.029 | -7.373
-14 | -0.776 | 0.04065 | -0.046 | -19.083
-13.5 | -0.801 | 0.02573 | -0.05 | -31.148
-13 | -0.817 | 0.01772 | -0.053 | -46.118
-12.5 | -0.817 | 0.01457 | -0.054 | -56.043
-12 | -0.804 | 0.01335 | -0.056 | -60.222
-11.5 | -0.788 | 0.0121 | -0.057 | -65.084
-11 | -0.766 | 0.01107 | -0.058 | -69.213
-10.5 | -0.738 | 0.01051 | -0.059 | -70.185
-10 | -0.707 | 0.00999 | -0.061 | -70.782
-9.5 | -0.667 | 0.00965 | -0.062 | -69.064
-9 | -0.621 | 0.0092 | -0.062 | -67.458
-8.5 | -0.571 | 0.00885 | -0.063 | -64.56
-8 | -0.52 | 0.00856 | -0.064 | -60.739
-7.5 | -0.467 | 0.00832 | -0.065 | -56.06
-7 | -0.412 | 0.00806 | -0.066 | -51.088
-6.5 | -0.356 | 0.00783 | -0.067 | -45.417
-6 | -0.298 | 0.00758 | -0.068 | -39.317
-5.5 | -0.24 | 0.00743 | -0.069 | -32.255
-5 | -0.18 | 0.00724 | -0.07 | -24.929
-4.5 | -0.12 | 0.00705 | -0.07 | -17.068
-4 | -0.06 | 0.00697 | -0.071 | -8.577
-3.5 | 0.001 | 0.00678 | -0.072 | 0.184
-3 | 0.063 | 0.00669 | -0.073 | 9.362
-2.5 | 0.124 | 0.00657 | -0.074 | 18.912
-2 | 0.186 | 0.00656 | -0.075 | 28.355
-1.5 | 0.248 | 0.00492 | -0.076 | 50.402
-1 | 0.31 | 0.0049 | -0.077 | 63.266
-0.5 | 0.372 | 0.00495 | -0.078 | 75.13
0 | 0.433 | 0.00498 | -0.079 | 87.002
0.5 | 0.495 | 0.00504 | -0.08 | 98.132
1 | 0.557 | 0.00516 | -0.08 | 107.972
1.5 | 0.618 | 0.00524 | -0.081 | 118.028
2 | 0.68 | 0.00534 | -0.082 | 127.289
2.5 | 0.741 | 0.0055 | -0.083 | 134.682
3 | 0.802 | 0.00566 | -0.084 | 141.892
3.5 | 0.862 | 0.00535 | -0.085 | 161.004
4 | 0.921 | 0.00582 | -0.086 | 158.299
4.5 | 0.973 | 0.00604 | -0.086 | 161.045
5 | 1.029 | 0.00629 | -0.087 | 163.732
5.5 | 1.081 | 0.00741 | -0.087 | 145.901
6 | 1.132 | 0.00829 | -0.088 | 136.607
6.5 | 1.181 | 0.00968 | -0.089 | 122.015
7 | 1.225 | 0.01335 | -0.089 | 91.72
7.5 | 1.272 | 0.01395 | -0.09 | 91.131
8 | 1.316 | 0.01458 | -0.09 | 90.287
8.5 | 1.358 | 0.01527 | -0.091 | 88.932
9 | 1.397 | 0.01595 | -0.092 | 87.604
9.5 | 1.433 | 0.01679 | -0.092 | 85.315
10 | 1.463 | 0.01762 | -0.093 | 83.032
10.5 | 1.487 | 0.01815 | -0.094 | 81.916
11 | 1.506 | 0.01909 | -0.094 | 78.918
11.5 | 1.52 | 0.02012 | -0.095 | 75.577
12 | 1.53 | 0.0211 | -0.096 | 72.499
12.5 | 1.533 | 0.02232 | -0.096 | 68.667
13 | 1.526 | 0.02345 | -0.097 | 65.085
13.5 | 1.513 | 0.02478 | -0.098 | 61.051
14 | 1.493 | 0.02619 | -0.098 | 57.013
14.5 | 1.468 | 0.02799 | -0.099 | 52.446
15 | 1.437 | 0.02984 | -0.099 | 48.176
15.5 | 1.402 | 0.03172 | -0.1 | 44.209
16 | 1.363 | 0.03379 | -0.1 | 40.34
16.5 | 1.321 | 0.0362 | -0.1 | 36.49
17 | 1.272 | 0.0406 | -0.1 | 31.331
17.5 | 1.223 | 0.04408 | -0.101 | 27.757

## 76. Re 5M Mach 0.10 (2)
BIGFOIL.COM POLAR EXPORT
NACA65-516 a=0.6
NACA65-516 a=0.6 |  |  |  | Cl Max: | 1.6774 | at alpha= | 20 | deg
XFOIL ncrit=9 |  |  |  | L/D Max: | 183.092 | at alpha= | 3.5 | deg
Re: | 5000000 |  |  | Cd Min: | 0.07163 | at alpha= | 20 | deg
Mach: | 0.1 |  |  | Cl=0 at alpha= | -3.6371 | deg
|  |  |  | @ Cl=0.1, Cd= | 0.0060927
|  |  |  | @ Cl=0.4, Cd= | 0.0041929
|  |  |  | @ Cl=0.6, Cd= | 0.0041899
alpha (deg) | Cl | Cd | Cm | Cl/Cd
-20 | -1.2978 | 0.04578 | -0.098 | -28.3486
-19.5 | -1.3172 | 0.03889 | -0.1001 | -33.8699
-19 | -1.3274 | 0.03348 | -0.1008 | -39.6476
-18.5 | -1.3246 | 0.02954 | -0.1006 | -44.8409
-18 | -1.319 | 0.02613 | -0.0996 | -50.4784
-17.5 | -1.3166 | 0.02289 | -0.0975 | -57.5186
-17 | -1.3047 | 0.02057 | -0.0949 | -63.4273
-16.5 | -1.2881 | 0.01878 | -0.0917 | -68.5889
-15.5 | -1.2428 | 0.01647 | -0.0843 | -75.4584
-15 | -1.2137 | 0.01576 | -0.0805 | -77.0114
-14.5 | -1.1756 | 0.01488 | -0.0783 | -79.0054
-14 | -1.1319 | 0.01419 | -0.0769 | -79.7674
-13.5 | -1.0849 | 0.01361 | -0.0759 | -79.7134
-13 | -1.036 | 0.01307 | -0.0751 | -79.2655
-12.5 | -0.986 | 0.01257 | -0.0745 | -78.4407
-12 | -0.9341 | 0.01214 | -0.0742 | -76.944
-11.5 | -0.8816 | 0.0117 | -0.074 | -75.3504
-11 | -0.8319 | 0.01098 | -0.0734 | -75.765
-10.5 | -0.7796 | 0.01041 | -0.0732 | -74.8895
-10 | -0.7252 | 0.01 | -0.0732 | -72.52
-9.5 | -0.6696 | 0.00969 | -0.0735 | -69.1022
-9 | -0.6144 | 0.00933 | -0.0737 | -65.8521
-8.5 | -0.558 | 0.00904 | -0.0741 | -61.7257
-8 | -0.5014 | 0.00873 | -0.0745 | -57.4341
-7.5 | -0.445 | 0.00841 | -0.0749 | -52.9132
-7 | -0.3899 | 0.00792 | -0.0751 | -49.2298
-6.5 | -0.3331 | 0.00757 | -0.0755 | -44.0026
-6 | -0.2755 | 0.0073 | -0.0761 | -37.7397
-5.5 | -0.2175 | 0.00708 | -0.0768 | -30.7203
-5 | -0.1594 | 0.00691 | -0.0775 | -23.068
-4.5 | -0.1011 | 0.00668 | -0.0783 | -15.1347
-4 | -0.0426 | 0.00647 | -0.079 | -6.5842
-3.5 | 0.0161 | 0.00633 | -0.0799 | 2.5434
-3 | 0.0747 | 0.00617 | -0.0807 | 12.107
-2.5 | 0.1336 | 0.00599 | -0.0816 | 22.3038
-2 | 0.1918 | 0.00572 | -0.0824 | 33.5315
-1.5 | 0.2488 | 0.00529 | -0.0832 | 47.0321
-0.5 | 0.3627 | 0.00425 | -0.0849 | 85.3412
0 | 0.4215 | 0.00416 | -0.0858 | 101.3221
0.5 | 0.4812 | 0.00411 | -0.0869 | 117.0803
1 | 0.5407 | 0.00415 | -0.0879 | 130.2892
1.5 | 0.6002 | 0.00419 | -0.0889 | 143.2458
2 | 0.6591 | 0.00428 | -0.0899 | 153.9953
2.5 | 0.7183 | 0.00433 | -0.0909 | 165.8891
3 | 0.7769 | 0.00444 | -0.0918 | 174.9775
3.5 | 0.8349 | 0.00456 | -0.0927 | 183.0921
4 | 0.889 | 0.00494 | -0.0928 | 179.9595
5.5 | 1.0028 | 0.00807 | -0.0851 | 124.2627
6 | 1.032 | 0.00897 | -0.0808 | 115.0502
6.5 | 1.0413 | 0.00986 | -0.0726 | 105.6085
7 | 1.0544 | 0.01099 | -0.066 | 95.9418
7.5 | 1.075 | 0.01203 | -0.0609 | 89.3599
8.5 | 1.1408 | 0.01412 | -0.0561 | 80.7932
9 | 1.1733 | 0.01523 | -0.0536 | 77.0387
9.5 | 1.2044 | 0.01647 | -0.0512 | 73.1269
10 | 1.237 | 0.01768 | -0.049 | 69.9661
10.5 | 1.2679 | 0.01903 | -0.0468 | 66.6264
11 | 1.2964 | 0.02057 | -0.0445 | 63.0238
11.5 | 1.3268 | 0.02205 | -0.0425 | 60.1723
12 | 1.3559 | 0.02369 | -0.0406 | 57.2351
12.5 | 1.3832 | 0.0255 | -0.0386 | 54.2431
13 | 1.409 | 0.02748 | -0.0366 | 51.2737
13.5 | 1.437 | 0.02937 | -0.035 | 48.9275
14 | 1.4633 | 0.03145 | -0.0334 | 46.5278
14.5 | 1.4889 | 0.03364 | -0.0319 | 44.2598
15 | 1.5121 | 0.03606 | -0.0303 | 41.9329
15.5 | 1.5317 | 0.03888 | -0.0287 | 39.3956
16 | 1.5536 | 0.04158 | -0.0275 | 37.3641
16.5 | 1.5764 | 0.04428 | -0.0265 | 35.6007
17 | 1.5969 | 0.04727 | -0.0255 | 33.7825
17.5 | 1.6142 | 0.05064 | -0.0247 | 31.876
18 | 1.6287 | 0.05441 | -0.024 | 29.9338
18.5 | 1.6414 | 0.05848 | -0.0234 | 28.0677
19 | 1.654 | 0.06266 | -0.0232 | 26.3964
19.5 | 1.6666 | 0.06698 | -0.0232 | 24.8821
20 | 1.6774 | 0.07163 | -0.0235 | 23.4176

## 77. Re 5M Mach 0.25 (1)
BIGFOIL.COM POLAR EXPORT
NACA65-516 a=0.6
NACA65-516 a=0.6 |  |  |  | Cl Max: | 1.491 | at alpha= | 11 | deg
JavaFoil+Calcfoil stall+Eppler ext transition |  |  |  | L/D Max: | 162.198 | at alpha= | 5 | deg
Re: | 5000000 |  |  | Cd Min: | 0.00494 | at alpha= | -1.5 | deg
Mach: | 0.25 |  |  | Cl=0 at alpha= | -3.5081 | deg
|  |  |  | @ Cl=0.1, Cd= | 0.0066894
|  |  |  | @ Cl=0.4, Cd= | 0.00504
|  |  |  | @ Cl=0.6, Cd= | 0.0052789
alpha (deg) | Cl | Cd | Cm | Cl/Cd
-16 | -0.451 | 0.13064 | -0.025 | -3.453
-15.5 | -0.491 | 0.12199 | -0.025 | -4.028
-15 | -0.527 | 0.11511 | -0.026 | -4.579
-14.5 | -0.558 | 0.10525 | -0.027 | -5.304
-14 | -0.583 | 0.1008 | -0.028 | -5.789
-13.5 | -0.603 | 0.0929 | -0.029 | -6.496
-13 | -0.621 | 0.07887 | -0.033 | -7.879
-12.5 | -0.628 | 0.07523 | -0.033 | -8.35
-12 | -0.709 | 0.02514 | -0.053 | -28.201
-11.5 | -0.711 | 0.02125 | -0.055 | -33.462
-11 | -0.734 | 0.01248 | -0.059 | -58.828
-10.5 | -0.719 | 0.0114 | -0.061 | -63.032
-10 | -0.695 | 0.01064 | -0.062 | -65.282
-9.5 | -0.663 | 0.00951 | -0.063 | -69.739
-9 | -0.625 | 0.00973 | -0.064 | -64.253
-8.5 | -0.578 | 0.00926 | -0.065 | -62.405
-8 | -0.527 | 0.00882 | -0.066 | -59.765
-7.5 | -0.475 | 0.00857 | -0.067 | -55.378
-7 | -0.42 | 0.00832 | -0.068 | -50.438
-6.5 | -0.363 | 0.00804 | -0.069 | -45.189
-6 | -0.305 | 0.00777 | -0.07 | -39.265
-5.5 | -0.246 | 0.00753 | -0.071 | -32.625
-5 | -0.185 | 0.00735 | -0.071 | -25.171
-4.5 | -0.123 | 0.0072 | -0.072 | -17.145
-4 | -0.061 | 0.00704 | -0.073 | -8.719
-3.5 | 0.001 | 0.00692 | -0.074 | 0.185
-3 | 0.064 | 0.00674 | -0.075 | 9.546
-2.5 | 0.128 | 0.00665 | -0.076 | 19.183
-2 | 0.191 | 0.00665 | -0.077 | 28.72
-1.5 | 0.255 | 0.00494 | -0.078 | 51.585
-1 | 0.319 | 0.00498 | -0.079 | 63.991
-0.5 | 0.382 | 0.00504 | -0.08 | 75.809
0 | 0.445 | 0.00504 | -0.081 | 88.349
0.5 | 0.509 | 0.00514 | -0.082 | 99.063
1 | 0.572 | 0.00523 | -0.083 | 109.29
1.5 | 0.635 | 0.00534 | -0.084 | 118.898
2 | 0.698 | 0.0055 | -0.085 | 127.095
2.5 | 0.762 | 0.00566 | -0.085 | 134.636
3 | 0.822 | 0.00535 | -0.086 | 153.653
3.5 | 0.883 | 0.00581 | -0.087 | 152.093
4 | 0.944 | 0.00598 | -0.088 | 157.888
4.5 | 0.997 | 0.00622 | -0.088 | 160.299
5 | 1.054 | 0.0065 | -0.089 | 162.198
5.5 | 1.106 | 0.00782 | -0.09 | 141.565
6 | 1.158 | 0.00895 | -0.09 | 129.445
6.5 | 1.202 | 0.01345 | -0.09 | 89.386
7 | 1.251 | 0.01406 | -0.091 | 88.995
7.5 | 1.297 | 0.01473 | -0.092 | 88.077
8 | 1.34 | 0.01544 | -0.093 | 86.823
8.5 | 1.38 | 0.0162 | -0.093 | 85.142
9 | 1.415 | 0.01705 | -0.094 | 82.999
9.5 | 1.446 | 0.01799 | -0.095 | 80.397
10 | 1.469 | 0.01899 | -0.095 | 77.341
10.5 | 1.484 | 0.01979 | -0.096 | 74.953
11 | 1.491 | 0.02077 | -0.097 | 71.763
11.5 | 1.49 | 0.02198 | -0.097 | 67.788
12 | 1.48 | 0.02331 | -0.098 | 63.51
12.5 | 1.463 | 0.02474 | -0.099 | 59.107
13 | 1.428 | 0.02619 | -0.099 | 54.528
13.5 | 1.383 | 0.02786 | -0.1 | 49.621
14 | 1.326 | 0.03009 | -0.1 | 44.066
14.5 | 1.259 | 0.03294 | -0.101 | 38.208
15 | 1.179 | 0.0371 | -0.101 | 31.79
15.5 | 1.087 | 0.04399 | -0.1 | 24.708
16 | 0.883 | 0.11266 | -0.069 | 7.839

## 78. Re 5M Mach 0.25 (2)
BIGFOIL.COM POLAR EXPORT
NACA65-516 a=0.6
NACA65-516 a=0.6 |  |  |  | Cl Max: | 1.628 | at alpha= | 19.5 | deg
XFOIL ncrit=9 |  |  |  | L/D Max: | 186.739 | at alpha= | 3.5 | deg
Re: | 5000000 |  |  | Cd Min: | 0.19284 | at alpha= | -20 | deg
Mach: | 0.25 |  |  | Cl=0 at alpha= | -3.6433 | deg
|  |  |  | @ Cl=0.1, Cd= | 0.0061597
|  |  |  | @ Cl=0.4, Cd= | 0.004274
|  |  |  | @ Cl=0.6, Cd= | 0.0042431
alpha (deg) | Cl | Cd | Cm | Cl/Cd
-20 | -0.5502 | 0.19284 | -0.0144 | -2.8531
-19.5 | -0.5527 | 0.18106 | -0.0209 | -3.0526
-19 | -0.5624 | 0.16793 | -0.0284 | -3.349
-18.5 | -1.0136 | 0.0757 | -0.0898 | -13.3897
-18 | -1.0768 | 0.05854 | -0.1026 | -18.3943
-17.5 | -1.1287 | 0.04614 | -0.1103 | -24.4625
-17 | -1.1614 | 0.03772 | -0.1136 | -30.79
-16.5 | -1.1769 | 0.0317 | -0.1142 | -37.1262
-16 | -1.1883 | 0.02667 | -0.1131 | -44.5557
-15.5 | -1.1855 | 0.02313 | -0.1106 | -51.2538
-15 | -1.1826 | 0.02011 | -0.1066 | -58.8066
-14.5 | -1.1677 | 0.01809 | -0.1019 | -64.5495
-13.5 | -1.1133 | 0.01585 | -0.092 | -70.2397
-13 | -1.07 | 0.01489 | -0.0891 | -71.8603
-12.5 | -1.0192 | 0.01424 | -0.0871 | -71.573
-12 | -0.9655 | 0.01369 | -0.0856 | -70.5259
-11.5 | -0.9123 | 0.01306 | -0.0842 | -69.8545
-11 | -0.8579 | 0.01248 | -0.083 | -68.742
-10.5 | -0.8042 | 0.01176 | -0.0818 | -68.3844
-10 | -0.752 | 0.01086 | -0.0805 | -69.2449
-9.5 | -0.694 | 0.01045 | -0.0801 | -66.4115
-9 | -0.6367 | 0.00996 | -0.0796 | -63.9257
-8.5 | -0.578 | 0.00956 | -0.0795 | -60.4603
-8 | -0.5195 | 0.00914 | -0.0793 | -56.8381
-7.5 | -0.4607 | 0.00877 | -0.0793 | -52.5314
-7 | -0.4025 | 0.00833 | -0.0793 | -48.3193
-6.5 | -0.3445 | 0.0078 | -0.0793 | -44.1667
-6 | -0.2849 | 0.00747 | -0.0796 | -38.1392
-5.5 | -0.2248 | 0.00722 | -0.0801 | -31.1357
-5 | -0.1644 | 0.007 | -0.0806 | -23.4857
-4.5 | -0.1036 | 0.00679 | -0.0813 | -15.2577
-4 | -0.0433 | 0.00655 | -0.082 | -6.6107
-3.5 | 0.0174 | 0.00641 | -0.0827 | 2.7145
-3 | 0.0784 | 0.00622 | -0.0835 | 12.6045
-2.5 | 0.1393 | 0.00605 | -0.0844 | 23.0248
-2 | 0.1994 | 0.00584 | -0.0852 | 34.1438
-1.5 | 0.2587 | 0.00539 | -0.086 | 47.9963
-1 | 0.3173 | 0.00484 | -0.0868 | 65.5579
-0.5 | 0.3755 | 0.00433 | -0.0876 | 86.7206
0 | 0.4367 | 0.00419 | -0.0887 | 104.2243
0.5 | 0.4982 | 0.00417 | -0.0897 | 119.4724
1 | 0.5595 | 0.00423 | -0.0908 | 132.2695
1.5 | 0.6214 | 0.00425 | -0.0919 | 146.2118
2.5 | 0.7437 | 0.0044 | -0.0938 | 169.0227
3 | 0.8045 | 0.0045 | -0.0948 | 178.7778
3.5 | 0.8646 | 0.00463 | -0.0955 | 186.7387
4 | 0.9204 | 0.00501 | -0.0956 | 183.7126
4.5 | 0.9653 | 0.00593 | -0.0938 | 162.7825
5 | 0.9977 | 0.00722 | -0.0898 | 138.1856
6 | 1.0329 | 0.00933 | -0.0759 | 110.7074
6.5 | 1.0406 | 0.01068 | -0.068 | 97.4345
7 | 1.0528 | 0.01218 | -0.0615 | 86.4368
7.5 | 1.0717 | 0.01353 | -0.0562 | 79.2092
8 | 1.1086 | 0.01478 | -0.0545 | 75.0068
8.5 | 1.14 | 0.01613 | -0.0516 | 70.6758
9 | 1.1736 | 0.01744 | -0.0492 | 67.2936
9.5 | 1.205 | 0.01892 | -0.0465 | 63.6892
10 | 1.2378 | 0.02037 | -0.0442 | 60.7658
10.5 | 1.2671 | 0.02211 | -0.0416 | 57.3089
11 | 1.2987 | 0.02379 | -0.0394 | 54.5902
11.5 | 1.3292 | 0.02561 | -0.0372 | 51.9016
12 | 1.3574 | 0.02766 | -0.035 | 49.0745
12.5 | 1.3824 | 0.03001 | -0.0326 | 46.0646
13 | 1.4119 | 0.03212 | -0.0307 | 43.957
13.5 | 1.4395 | 0.03443 | -0.0288 | 41.8095
14 | 1.4639 | 0.03708 | -0.0269 | 39.4795
14.5 | 1.4863 | 0.04 | -0.025 | 37.1575
15 | 1.5052 | 0.04328 | -0.0231 | 34.7782
15.5 | 1.5314 | 0.04609 | -0.0219 | 33.2263
16 | 1.5518 | 0.04951 | -0.0205 | 31.3432
16.5 | 1.569 | 0.05333 | -0.0194 | 29.4206
17 | 1.5838 | 0.05757 | -0.0184 | 27.5109
17.5 | 1.5961 | 0.06218 | -0.0177 | 25.669
18 | 1.6091 | 0.06693 | -0.0173 | 24.0415
18.5 | 1.6188 | 0.07221 | -0.0173 | 22.4179
19 | 1.6274 | 0.07776 | -0.0177 | 20.9285
19.5 | 1.628 | 0.08454 | -0.0186 | 19.2572
20 | 1.6251 | 0.09195 | -0.0202 | 17.6737

## 79. Re 5M Mach 0.50 (1)
BIGFOIL.COM POLAR EXPORT
NACA65-516 a=0.6
NACA65-516 a=0.6 |  |  |  | Cl Max: | 1.386 | at alpha= | 8 | deg
JavaFoil+Calcfoil stall+Eppler ext transition |  |  |  | L/D Max: | 154.058 | at alpha= | 5 | deg
Re: | 5000000 |  |  | Cd Min: | 0.00499 | at alpha= | 0.5 | deg
Mach: | 0.5 |  |  | Cl=0 at alpha= | -3.5072 | deg
|  |  |  | @ Cl=0.1, Cd= | 0.007134
|  |  |  | @ Cl=0.4, Cd= | 0.0053362
|  |  |  | @ Cl=0.6, Cd= | 0.0052766
alpha (deg) | Cl | Cd | Cm | Cl/Cd
-20 | -0.925 | 0.15752 | -0.03 | -5.873
-19.5 | -0.898 | 0.15238 | -0.03 | -5.89
-19 | -0.871 | 0.15417 | -0.031 | -5.652
-18.5 | -0.844 | 0.14583 | -0.031 | -5.785
-18 | -0.813 | 0.14047 | -0.03 | -5.791
-17.5 | -0.785 | 0.13586 | -0.03 | -5.781
-17 | -0.758 | 0.13275 | -0.031 | -5.707
-16.5 | -0.73 | 0.12763 | -0.031 | -5.72
-16 | -0.703 | 0.12446 | -0.032 | -5.648
-15.5 | -0.674 | 0.11933 | -0.031 | -5.646
-15 | -0.645 | 0.11421 | -0.031 | -5.651
-14.5 | -0.618 | 0.1097 | -0.032 | -5.63
-14 | -0.59 | 0.10634 | -0.032 | -5.548
-13.5 | -0.562 | 0.09928 | -0.033 | -5.662
-13 | -0.534 | 0.09784 | -0.032 | -5.454
-12.5 | -0.506 | 0.08908 | -0.032 | -5.675
-12 | -0.478 | 0.07981 | -0.034 | -5.989
-11.5 | -0.45 | 0.07434 | -0.034 | -6.055
-11 | -0.422 | 0.06865 | -0.035 | -6.152
-10.5 | -0.394 | 0.0638 | -0.036 | -6.181
-10 | -0.365 | 0.07619 | -0.033 | -4.787
-9.5 | -0.337 | 0.06469 | -0.034 | -5.207
-9 | -0.309 | 0.05845 | -0.034 | -5.285
-8.5 | -0.281 | 0.05345 | -0.037 | -5.264
-8 | -0.364 | 0.05059 | -0.035 | -7.19
-7.5 | -0.374 | 0.04573 | -0.041 | -8.184
-7 | -0.429 | 0.00938 | -0.075 | -45.701
-6.5 | -0.384 | 0.00911 | -0.077 | -42.137
-6 | -0.328 | 0.0086 | -0.078 | -38.166
-5.5 | -0.268 | 0.00829 | -0.079 | -32.27
-5 | -0.203 | 0.00804 | -0.08 | -25.268
-4.5 | -0.136 | 0.00778 | -0.081 | -17.543
-4 | -0.068 | 0.00751 | -0.082 | -9.062
-3.5 | 0.001 | 0.00732 | -0.083 | 0.195
-3 | 0.072 | 0.00717 | -0.084 | 9.998
-2.5 | 0.142 | 0.00708 | -0.085 | 20.097
-2 | 0.213 | 0.00697 | -0.086 | 30.62
-1.5 | 0.285 | 0.00686 | -0.087 | 41.599
-1 | 0.356 | 0.00533 | -0.088 | 66.825
-0.5 | 0.427 | 0.00534 | -0.089 | 79.882
0 | 0.498 | 0.00544 | -0.09 | 91.485
0.5 | 0.566 | 0.00499 | -0.091 | 113.391
1 | 0.636 | 0.00558 | -0.092 | 113.966
1.5 | 0.705 | 0.00569 | -0.093 | 123.876
2 | 0.774 | 0.00585 | -0.094 | 132.301
2.5 | 0.842 | 0.00603 | -0.095 | 139.684
3 | 0.911 | 0.00628 | -0.095 | 144.959
3.5 | 0.979 | 0.00652 | -0.096 | 150.044
4 | 1.047 | 0.0068 | -0.097 | 153.965
4.5 | 1.101 | 0.00716 | -0.098 | 153.748
5 | 1.162 | 0.00754 | -0.099 | 154.058
5.5 | 1.215 | 0.00982 | -0.099 | 123.69
6 | 1.26 | 0.01585 | -0.099 | 79.517
6.5 | 1.308 | 0.01677 | -0.1 | 77.979
7 | 1.348 | 0.01779 | -0.101 | 75.76
7.5 | 1.376 | 0.01898 | -0.102 | 72.478
8 | 1.386 | 0.02035 | -0.102 | 68.108
8.5 | 1.367 | 0.02206 | -0.103 | 61.962
9 | 1.281 | 0.02402 | -0.104 | 53.346
9.5 | 0.856 | 0.02626 | -0.104 | 32.603
10 | 0.746 | 0.07283 | -0.047 | 10.245
10.5 | 0.918 | 0.0285 | -0.106 | 32.207
11 | 0.946 | 0.03128 | -0.106 | 30.238
11.5 | 0.829 | 0.08452 | -0.054 | 9.804
12 | 1.005 | 0.03393 | -0.108 | 29.607
12.5 | 0.886 | 0.08732 | -0.062 | 10.151
13 | 0.91 | 0.09648 | -0.059 | 9.435

## 80. Re 5M Mach 0.50 (2)
BIGFOIL.COM POLAR EXPORT
NACA65-516 a=0.6
NACA65-516 a=0.6 |  |  |  | Cl Max: | 1.3554 | at alpha= | 12.5 | deg
XFOIL ncrit=9 |  |  |  | L/D Max: | 198.858 | at alpha= | 4 | deg
Re: | 5000000 |  |  | Cd Min: | 0.23396 | at alpha= | -20 | deg
Mach: | 0.5 |  |  | Cl=0 at alpha= | -3.6796 | deg
|  |  |  | @ Cl=0.1, Cd= | 0.0065274
|  |  |  | @ Cl=0.4, Cd= | 0.0049631
|  |  |  | @ Cl=0.6, Cd= | 0.004479
alpha (deg) | Cl | Cd | Cm | Cl/Cd
-20 | -0.5143 | 0.23396 | -0.0067 | -2.1982
-19.5 | -0.4936 | 0.22549 | -0.0119 | -2.189
-19 | -0.4764 | 0.21554 | -0.0171 | -2.2103
-18.5 | -0.456 | 0.20742 | -0.0222 | -2.1984
-18 | -0.4347 | 0.19967 | -0.0273 | -2.1771
-17.5 | -0.4164 | 0.19087 | -0.0324 | -2.1816
-17 | -0.4037 | 0.18047 | -0.0379 | -2.2369
-16.5 | -0.3863 | 0.17191 | -0.0431 | -2.2471
-16 | -0.3685 | 0.16374 | -0.0481 | -2.2505
-15.5 | -0.3592 | 0.15353 | -0.0539 | -2.3396
-15 | -0.337 | 0.1468 | -0.0583 | -2.2956
-14.5 | -0.3309 | 0.13643 | -0.0642 | -2.4254
-14 | -0.3148 | 0.12866 | -0.0691 | -2.4468
-13.5 | -0.2584 | 0.11278 | -0.0618 | -2.2912
-13 | -0.3011 | 0.11023 | -0.08 | -2.7316
-12.5 | -0.2906 | 0.10226 | -0.085 | -2.8418
-12 | -0.2795 | 0.09461 | -0.0898 | -2.9542
-11.5 | -0.2909 | 0.08374 | -0.0965 | -3.4738
-11 | -0.3204 | 0.07089 | -0.1048 | -4.5197
-10.5 | -0.3545 | 0.05582 | -0.1158 | -6.3508
-10 | -0.4001 | 0.04238 | -0.126 | -9.4408
-9.5 | -0.4419 | 0.0335 | -0.1298 | -13.191
-9 | -0.4656 | 0.02795 | -0.1281 | -16.6583
-8.5 | -0.491 | 0.0238 | -0.1208 | -20.6303
-8 | -0.4982 | 0.01904 | -0.1137 | -26.166
-7.5 | -0.4842 | 0.01411 | -0.1077 | -34.3161
-7 | -0.4386 | 0.0115 | -0.1035 | -38.1391
-6.5 | -0.3802 | 0.0101 | -0.1006 | -37.6436
-6 | -0.3206 | 0.00883 | -0.098 | -36.308
-5.5 | -0.2535 | 0.00815 | -0.0967 | -31.1043
-5 | -0.1848 | 0.00768 | -0.096 | -24.0625
-4.5 | -0.1151 | 0.00731 | -0.0956 | -15.7456
-4 | -0.0446 | 0.00702 | -0.0957 | -6.3533
-3.5 | 0.025 | 0.00674 | -0.0959 | 3.7092
-3 | 0.0951 | 0.00654 | -0.0964 | 14.5413
-2.5 | 0.1653 | 0.00636 | -0.0971 | 25.9906
-2 | 0.2349 | 0.00621 | -0.0979 | 37.8261
-1.5 | 0.3031 | 0.00587 | -0.0987 | 51.6354
-1 | 0.3693 | 0.00528 | -0.0994 | 69.9432
-0.5 | 0.4342 | 0.00461 | -0.1001 | 94.1866
0 | 0.5038 | 0.00445 | -0.1012 | 113.2135
0.5 | 0.5745 | 0.00445 | -0.1023 | 129.1011
1 | 0.6448 | 0.00453 | -0.1034 | 142.34
1.5 | 0.716 | 0.00458 | -0.1046 | 156.3319
2 | 0.787 | 0.00464 | -0.1057 | 169.6121
2.5 | 0.857 | 0.00477 | -0.1065 | 179.6646
3 | 0.9272 | 0.00489 | -0.1072 | 189.6115
3.5 | 0.9969 | 0.00502 | -0.1077 | 198.5857
4 | 1.0619 | 0.00534 | -0.1072 | 198.8577
4.5 | 1.105 | 0.00626 | -0.1028 | 176.5176
5 | 1.0884 | 0.00794 | -0.0881 | 137.0781
5.5 | 1.0643 | 0.01055 | -0.0743 | 100.8815
6 | 1.0601 | 0.01325 | -0.0649 | 80.0075
6.5 | 1.0567 | 0.01624 | -0.0564 | 65.0677
7 | 1.0544 | 0.01941 | -0.0488 | 54.3225
7.5 | 1.0629 | 0.02223 | -0.0425 | 47.8138
8 | 1.1066 | 0.02441 | -0.0417 | 45.3339
8.5 | 1.1409 | 0.02661 | -0.0384 | 42.8749
9 | 1.1751 | 0.02894 | -0.0352 | 40.6047
9.5 | 1.2098 | 0.03135 | -0.0321 | 38.5901
10 | 1.2424 | 0.03403 | -0.0289 | 36.509
10.5 | 1.2707 | 0.03711 | -0.0256 | 34.2414
11 | 1.3003 | 0.04028 | -0.0224 | 32.2815
11.5 | 1.3246 | 0.04399 | -0.0192 | 30.1114
12 | 1.3454 | 0.04818 | -0.0161 | 27.9244
12.5 | 1.3554 | 0.05345 | -0.0132 | 25.3583
13 | 1.3549 | 0.05995 | -0.0107 | 22.6005
13.5 | 1.3418 | 0.06796 | -0.0091 | 19.744
14 | 1.3244 | 0.07703 | -0.0089 | 17.1933
14.5 | 1.3037 | 0.08729 | -0.0104 | 14.9353
15 | 1.276 | 0.09922 | -0.0142 | 12.8603
15.5 | 1.2384 | 0.11337 | -0.0206 | 10.9235
16 | 1.2102 | 0.12735 | -0.0283 | 9.5029
16.5 | 1.1842 | 0.14171 | -0.0373 | 8.3565
17 | 1.1611 | 0.15646 | -0.0471 | 7.4211
17.5 | 1.1432 | 0.17082 | -0.0568 | 6.6924

## 81. Re 6M Mach 0.00 (1)
BIGFOIL.COM POLAR EXPORT
NACA65-516 a=0.6
NACA65-516 a=0.6 |  |  |  | Cl Max: | 1.543 | at alpha= | 12.5 | deg
JavaFoil+Calcfoil stall+Eppler ext transition |  |  |  | L/D Max: | 177.664 | at alpha= | 4 | deg
Re: | 6000000 |  |  | Cd Min: | 0.00482 | at alpha= | -1.5 | deg
Mach: | 0 |  |  | Cl=0 at alpha= | -3.5082 | deg
|  |  |  | @ Cl=0.1, Cd= | 0.0064926
|  |  |  | @ Cl=0.4, Cd= | 0.0048648
|  |  |  | @ Cl=0.6, Cd= | 0.0050877
alpha (deg) | Cl | Cd | Cm | Cl/Cd
-18.5 | -0.659 | 0.14736 | -0.024 | -4.469
-18 | -0.673 | 0.14038 | -0.025 | -4.793
-17.5 | -0.686 | 0.13125 | -0.025 | -5.227
-17 | -0.698 | 0.12429 | -0.026 | -5.613
-16.5 | -0.708 | 0.1177 | -0.027 | -6.011
-16 | -0.716 | 0.11091 | -0.028 | -6.455
-15.5 | -0.722 | 0.1046 | -0.028 | -6.898
-15 | -0.724 | 0.09935 | -0.029 | -7.291
-14.5 | -0.727 | 0.09196 | -0.031 | -7.902
-14 | -0.834 | 0.02217 | -0.05 | -37.606
-13.5 | -0.841 | 0.01755 | -0.052 | -47.909
-13 | -0.84 | 0.01471 | -0.053 | -57.091
-12.5 | -0.832 | 0.01305 | -0.055 | -63.723
-12 | -0.816 | 0.0121 | -0.056 | -67.449
-11.5 | -0.796 | 0.01132 | -0.057 | -70.307
-11 | -0.771 | 0.01051 | -0.058 | -73.385
-10.5 | -0.745 | 0.01005 | -0.06 | -74.108
-10 | -0.707 | 0.00955 | -0.06 | -74.041
-9.5 | -0.666 | 0.00924 | -0.061 | -72.066
-9 | -0.62 | 0.00888 | -0.062 | -69.819
-8.5 | -0.57 | 0.00852 | -0.063 | -66.89
-8 | -0.518 | 0.00827 | -0.064 | -62.669
-7.5 | -0.465 | 0.00803 | -0.065 | -57.897
-7 | -0.41 | 0.00778 | -0.066 | -52.71
-6.5 | -0.354 | 0.00763 | -0.067 | -46.415
-6 | -0.297 | 0.00737 | -0.067 | -40.303
-5.5 | -0.239 | 0.00723 | -0.068 | -33.03
-5 | -0.18 | 0.00707 | -0.069 | -25.401
-4.5 | -0.12 | 0.00691 | -0.07 | -17.334
-4 | -0.06 | 0.00675 | -0.071 | -8.821
-3.5 | 0.001 | 0.00664 | -0.072 | 0.187
-3 | 0.062 | 0.00656 | -0.073 | 9.494
-2.5 | 0.124 | 0.00645 | -0.074 | 19.149
-2 | 0.185 | 0.00636 | -0.075 | 29.094
-1.5 | 0.247 | 0.00482 | -0.076 | 51.262
-1 | 0.308 | 0.00483 | -0.076 | 63.802
-0.5 | 0.37 | 0.00485 | -0.077 | 76.284
0 | 0.431 | 0.00488 | -0.078 | 88.355
0.5 | 0.493 | 0.00499 | -0.079 | 98.775
1 | 0.554 | 0.00505 | -0.08 | 109.767
1.5 | 0.615 | 0.0051 | -0.081 | 120.597
2 | 0.676 | 0.00523 | -0.082 | 129.337
2.5 | 0.737 | 0.00541 | -0.083 | 136.311
3 | 0.798 | 0.00555 | -0.084 | 143.774
3.5 | 0.859 | 0.00572 | -0.085 | 150.162
4 | 0.917 | 0.00516 | -0.085 | 177.664
4.5 | 0.969 | 0.00598 | -0.086 | 161.915
5 | 1.022 | 0.00701 | -0.086 | 145.837
5.5 | 1.076 | 0.0077 | -0.087 | 139.689
6 | 1.126 | 0.00878 | -0.088 | 128.264
6.5 | 1.172 | 0.0123 | -0.088 | 95.226
7 | 1.221 | 0.01282 | -0.089 | 95.246
7.5 | 1.268 | 0.01339 | -0.089 | 94.751
8 | 1.313 | 0.01397 | -0.09 | 93.984
8.5 | 1.355 | 0.01461 | -0.091 | 92.803
9 | 1.395 | 0.01526 | -0.091 | 91.398
9.5 | 1.431 | 0.01605 | -0.092 | 89.155
10 | 1.462 | 0.01684 | -0.093 | 86.838
10.5 | 1.488 | 0.01759 | -0.093 | 84.564
11 | 1.509 | 0.01813 | -0.094 | 83.225
11.5 | 1.525 | 0.01917 | -0.095 | 79.536
12 | 1.536 | 0.02008 | -0.095 | 76.494
12.5 | 1.543 | 0.02109 | -0.096 | 73.16
13 | 1.539 | 0.02225 | -0.097 | 69.169
13.5 | 1.53 | 0.02348 | -0.097 | 65.14
14 | 1.514 | 0.02489 | -0.098 | 60.825
14.5 | 1.494 | 0.02634 | -0.098 | 56.712
15 | 1.468 | 0.0281 | -0.099 | 52.251
15.5 | 1.439 | 0.02983 | -0.099 | 48.225
16 | 1.405 | 0.03168 | -0.1 | 44.36
16.5 | 1.368 | 0.0338 | -0.1 | 40.482
17 | 1.328 | 0.03664 | -0.101 | 36.244
17.5 | 1.287 | 0.03867 | -0.101 | 33.291

## 82. Re 6M Mach 0.00 (2)
BIGFOIL.COM POLAR EXPORT
NACA65-516 a=0.6
NACA65-516 a=0.6 |  |  |  | Cl Max: | 1.7065 | at alpha= | 20 | deg
XFOIL ncrit=9 |  |  |  | L/D Max: | 185.66 | at alpha= | 3.5 | deg
Re: | 6000000 |  |  | Cd Min: | 0.06563 | at alpha= | 20 | deg
Mach: | 0 |  |  | Cl=0 at alpha= | -3.631 | deg
|  |  |  | @ Cl=0.1, Cd= | 0.0058677
|  |  |  | @ Cl=0.4, Cd= | 0.0040954
|  |  |  | @ Cl=0.6, Cd= | 0.0040532
alpha (deg) | Cl | Cd | Cm | Cl/Cd
-20 | -1.3698 | 0.03657 | -0.0975 | -37.4569
-19.5 | -1.3769 | 0.03169 | -0.0978 | -43.449
-19 | -1.3764 | 0.0278 | -0.0972 | -49.5108
-18.5 | -1.3669 | 0.02489 | -0.0961 | -54.9176
-18 | -1.3562 | 0.02235 | -0.0942 | -60.6801
-17.5 | -1.3489 | 0.01989 | -0.0913 | -67.818
-17 | -1.3317 | 0.01826 | -0.0882 | -72.9299
-16.5 | -1.3142 | 0.01688 | -0.0844 | -77.8555
-16 | -1.2936 | 0.01588 | -0.08 | -81.461
-15.5 | -1.2631 | 0.01517 | -0.0767 | -83.263
-15 | -1.2221 | 0.01451 | -0.0752 | -84.2247
-14.5 | -1.1798 | 0.01381 | -0.0738 | -85.4308
-14 | -1.1352 | 0.01311 | -0.0728 | -86.5904
-13.5 | -1.0875 | 0.01256 | -0.0721 | -86.5844
-13 | -1.0381 | 0.01209 | -0.0717 | -85.8644
-12.5 | -0.9875 | 0.01161 | -0.0714 | -85.056
-12 | -0.9355 | 0.01121 | -0.0713 | -83.4523
-11.5 | -0.8829 | 0.01083 | -0.0713 | -81.5235
-11 | -0.8297 | 0.01045 | -0.0714 | -79.3971
-10.5 | -0.7782 | 0.00983 | -0.0712 | -79.1658
-10 | -0.7246 | 0.00939 | -0.0714 | -77.1672
-9.5 | -0.6695 | 0.00909 | -0.0717 | -73.6524
-9 | -0.6141 | 0.00875 | -0.0721 | -70.1829
-8.5 | -0.5581 | 0.00845 | -0.0726 | -66.0473
-8 | -0.5017 | 0.00819 | -0.0731 | -61.2576
-7.5 | -0.4454 | 0.00792 | -0.0736 | -56.2374
-7 | -0.3885 | 0.00764 | -0.0742 | -50.8508
-6.5 | -0.3323 | 0.00726 | -0.0747 | -45.7713
-6 | -0.2752 | 0.007 | -0.0753 | -39.3143
-5.5 | -0.2175 | 0.0068 | -0.076 | -31.9853
-5 | -0.1595 | 0.00661 | -0.0768 | -24.1301
-4.5 | -0.1011 | 0.00643 | -0.0776 | -15.7232
-4 | -0.0431 | 0.00624 | -0.0784 | -6.9071
-3.5 | 0.0153 | 0.00611 | -0.0793 | 2.5041
-3 | 0.0739 | 0.00593 | -0.0802 | 12.4621
-2.5 | 0.1325 | 0.00579 | -0.0811 | 22.8843
-2 | 0.1905 | 0.00559 | -0.0819 | 34.0787
-1.5 | 0.248 | 0.0052 | -0.0828 | 47.6923
-1 | 0.3051 | 0.00476 | -0.0837 | 64.0966
-0.5 | 0.3617 | 0.00428 | -0.0845 | 84.5093
0 | 0.4198 | 0.004 | -0.0855 | 104.95
0.5 | 0.4788 | 0.00397 | -0.0865 | 120.6045
1 | 0.538 | 0.004 | -0.0875 | 134.5
1.5 | 0.5969 | 0.00405 | -0.0885 | 147.3827
2 | 0.6559 | 0.00411 | -0.0896 | 159.5864
2.5 | 0.7144 | 0.00421 | -0.0905 | 169.6912
3 | 0.7725 | 0.00431 | -0.0914 | 179.2343
3.5 | 0.8299 | 0.00447 | -0.0922 | 185.66
4 | 0.8807 | 0.00506 | -0.0919 | 174.0514
4.5 | 0.92 | 0.00627 | -0.0897 | 146.7305
5.5 | 0.9959 | 0.00812 | -0.0846 | 122.6478
6 | 1.0289 | 0.00892 | -0.0811 | 115.3475
6.5 | 1.045 | 0.00968 | -0.0742 | 107.9545
7 | 1.0609 | 0.01065 | -0.0679 | 99.615
7.5 | 1.0843 | 0.01158 | -0.0633 | 93.6356
8 | 1.11 | 0.01242 | -0.0591 | 89.372
8.5 | 1.1506 | 0.01324 | -0.0582 | 86.9033
9 | 1.1842 | 0.01422 | -0.0559 | 83.2771
9.5 | 1.216 | 0.01534 | -0.0534 | 79.2699
10 | 1.2493 | 0.01644 | -0.0514 | 75.9915
10.5 | 1.2792 | 0.01776 | -0.049 | 72.027
11 | 1.3105 | 0.01907 | -0.047 | 68.7205
11.5 | 1.3407 | 0.02046 | -0.0449 | 65.5279
12 | 1.3689 | 0.02204 | -0.0429 | 62.1098
12.5 | 1.3951 | 0.02381 | -0.0407 | 58.593
13 | 1.4247 | 0.02543 | -0.0391 | 56.0244
13.5 | 1.4532 | 0.02718 | -0.0375 | 53.4658
14 | 1.4788 | 0.02918 | -0.0358 | 50.6785
14.5 | 1.5037 | 0.03129 | -0.0342 | 48.0569
15 | 1.5263 | 0.03363 | -0.0325 | 45.3851
15.5 | 1.5502 | 0.03594 | -0.0311 | 43.133
16 | 1.573 | 0.03844 | -0.0299 | 40.9209
16.5 | 1.595 | 0.04102 | -0.0288 | 38.8835
17 | 1.6166 | 0.04372 | -0.0277 | 36.9762
17.5 | 1.6339 | 0.04692 | -0.0267 | 34.8231
18 | 1.648 | 0.05048 | -0.0258 | 32.6466
18.5 | 1.663 | 0.05409 | -0.0252 | 30.7451
19 | 1.6794 | 0.05766 | -0.0248 | 29.1259
19.5 | 1.6942 | 0.06144 | -0.0246 | 27.5749
20 | 1.7065 | 0.06563 | -0.0246 | 26.0018

## 83. Re 6M Mach 0.10 (1)
BIGFOIL.COM POLAR EXPORT
NACA65-516 a=0.6
NACA65-516 a=0.6 |  |  |  | Cl Max: | 1.535 | at alpha= | 12.5 | deg
JavaFoil+Calcfoil stall+Eppler ext transition |  |  |  | L/D Max: | 177.954 | at alpha= | 4 | deg
Re: | 6000000 |  |  | Cd Min: | 0.00484 | at alpha= | -1.5 | deg
Mach: | 0.1 |  |  | Cl=0 at alpha= | -3.5082 | deg
|  |  |  | @ Cl=0.1, Cd= | 0.0064915
|  |  |  | @ Cl=0.4, Cd= | 0.0048767
|  |  |  | @ Cl=0.6, Cd= | 0.0051357
alpha (deg) | Cl | Cd | Cm | Cl/Cd
-18 | -0.633 | 0.14351 | -0.024 | -4.411
-17.5 | -0.65 | 0.13423 | -0.025 | -4.839
-17 | -0.664 | 0.12813 | -0.026 | -5.185
-16.5 | -0.677 | 0.12034 | -0.026 | -5.63
-16 | -0.689 | 0.11348 | -0.027 | -6.071
-15.5 | -0.697 | 0.10836 | -0.027 | -6.436
-15 | -0.705 | 0.10088 | -0.029 | -6.984
-14.5 | -0.708 | 0.09537 | -0.029 | -7.419
-14 | -0.804 | 0.02715 | -0.049 | -29.615
-13.5 | -0.82 | 0.01971 | -0.051 | -41.577
-13 | -0.825 | 0.01562 | -0.053 | -52.831
-12.5 | -0.821 | 0.01362 | -0.055 | -60.259
-12 | -0.808 | 0.01252 | -0.056 | -64.49
-11.5 | -0.79 | 0.01153 | -0.057 | -68.537
-11 | -0.768 | 0.01064 | -0.058 | -72.183
-10.5 | -0.74 | 0.00943 | -0.06 | -78.454
-10 | -0.707 | 0.00969 | -0.061 | -72.939
-9.5 | -0.667 | 0.00928 | -0.062 | -71.804
-9 | -0.621 | 0.0089 | -0.062 | -69.799
-8.5 | -0.571 | 0.00863 | -0.063 | -66.233
-8 | -0.52 | 0.00829 | -0.064 | -62.717
-7.5 | -0.467 | 0.00803 | -0.065 | -58.088
-7 | -0.412 | 0.00786 | -0.066 | -52.422
-6.5 | -0.356 | 0.00765 | -0.067 | -46.452
-6 | -0.298 | 0.00742 | -0.068 | -40.197
-5.5 | -0.24 | 0.00722 | -0.069 | -33.213
-5 | -0.18 | 0.00707 | -0.07 | -25.523
-4.5 | -0.12 | 0.0069 | -0.07 | -17.454
-4 | -0.06 | 0.00675 | -0.071 | -8.854
-3.5 | 0.001 | 0.00662 | -0.072 | 0.188
-3 | 0.063 | 0.00654 | -0.073 | 9.576
-2.5 | 0.124 | 0.00646 | -0.074 | 19.223
-2 | 0.186 | 0.00641 | -0.075 | 29.013
-1.5 | 0.248 | 0.00484 | -0.076 | 51.286
-1 | 0.31 | 0.00485 | -0.077 | 63.954
-0.5 | 0.372 | 0.00484 | -0.078 | 76.788
0 | 0.433 | 0.00492 | -0.079 | 88.099
0.5 | 0.495 | 0.00498 | -0.08 | 99.316
1 | 0.557 | 0.00503 | -0.08 | 110.594
1.5 | 0.618 | 0.00518 | -0.081 | 119.437
2 | 0.68 | 0.00522 | -0.082 | 130.08
2.5 | 0.741 | 0.00542 | -0.083 | 136.798
3 | 0.802 | 0.00562 | -0.084 | 142.77
3.5 | 0.862 | 0.00526 | -0.085 | 163.804
4 | 0.921 | 0.00518 | -0.086 | 177.954
4.5 | 0.973 | 0.006 | -0.086 | 162.318
5 | 1.026 | 0.00708 | -0.087 | 144.936
5.5 | 1.08 | 0.00775 | -0.087 | 139.361
6 | 1.131 | 0.00889 | -0.088 | 127.246
6.5 | 1.177 | 0.01221 | -0.088 | 96.364
7 | 1.226 | 0.01293 | -0.089 | 94.841
7.5 | 1.273 | 0.0135 | -0.09 | 94.281
8 | 1.318 | 0.0141 | -0.09 | 93.445
8.5 | 1.36 | 0.01477 | -0.091 | 92.052
9 | 1.399 | 0.01542 | -0.092 | 90.696
9.5 | 1.434 | 0.01625 | -0.093 | 88.252
10 | 1.464 | 0.01704 | -0.093 | 85.941
10.5 | 1.489 | 0.01784 | -0.094 | 83.461
11 | 1.508 | 0.01847 | -0.095 | 81.644
11.5 | 1.522 | 0.01947 | -0.095 | 78.188
12 | 1.531 | 0.02038 | -0.096 | 75.129
12.5 | 1.535 | 0.02158 | -0.097 | 71.115
13 | 1.528 | 0.02267 | -0.097 | 67.418
13.5 | 1.515 | 0.02391 | -0.098 | 63.344
14 | 1.495 | 0.02527 | -0.098 | 59.165
14.5 | 1.47 | 0.02701 | -0.099 | 54.406
15 | 1.439 | 0.02876 | -0.099 | 50.035
15.5 | 1.404 | 0.03058 | -0.1 | 45.92
16 | 1.365 | 0.03256 | -0.1 | 41.933
16.5 | 1.323 | 0.03488 | -0.101 | 37.921
17 | 1.274 | 0.03891 | -0.101 | 32.755
17.5 | 1.226 | 0.04208 | -0.101 | 29.141

## 84. Re 6M Mach 0.10 (2)
BIGFOIL.COM POLAR EXPORT
NACA65-516 a=0.6
NACA65-516 a=0.6 |  |  |  | Cl Max: | 1.7 | at alpha= | 20 | deg
XFOIL ncrit=9 |  |  |  | L/D Max: | 186.451 | at alpha= | 3.5 | deg
Re: | 6000000 |  |  | Cd Min: | 0.06879 | at alpha= | 20 | deg
Mach: | 0.1 |  |  | Cl=0 at alpha= | -3.6324 | deg
|  |  |  | @ Cl=0.1, Cd= | 0.0058796
|  |  |  | @ Cl=0.4, Cd= | 0.004114
|  |  |  | @ Cl=0.6, Cd= | 0.0040593
alpha (deg) | Cl | Cd | Cm | Cl/Cd
-20 | -1.3202 | 0.04344 | -0.0989 | -30.3913
-19.5 | -1.3322 | 0.03745 | -0.1005 | -35.5728
-19 | -1.3423 | 0.03215 | -0.101 | -41.7512
-18.5 | -1.3397 | 0.02832 | -0.1005 | -47.3058
-18 | -1.3367 | 0.02486 | -0.0991 | -53.7691
-17.5 | -1.3288 | 0.02209 | -0.0969 | -60.1539
-17 | -1.3219 | 0.01961 | -0.0936 | -67.4095
-16.5 | -1.3051 | 0.01796 | -0.0901 | -72.667
-16 | -1.2868 | 0.01662 | -0.0859 | -77.4248
-15.5 | -1.2668 | 0.01565 | -0.0809 | -80.9457
-15 | -1.2293 | 0.0149 | -0.0785 | -82.5034
-14.5 | -1.1865 | 0.01423 | -0.0769 | -83.3802
-14 | -1.1428 | 0.01347 | -0.0755 | -84.8404
-13.5 | -1.0956 | 0.01284 | -0.0745 | -85.3271
-13 | -1.046 | 0.01233 | -0.0738 | -84.8337
-12.5 | -0.9951 | 0.01182 | -0.0733 | -84.1878
-12 | -0.9427 | 0.01139 | -0.0731 | -82.7656
-11.5 | -0.8898 | 0.01098 | -0.0729 | -81.0383
-11 | -0.836 | 0.01058 | -0.0728 | -79.017
-10.5 | -0.7836 | 0.01 | -0.0726 | -78.36
-10 | -0.73 | 0.0095 | -0.0725 | -76.8421
-9.5 | -0.6744 | 0.00918 | -0.0728 | -73.4641
-9 | -0.6185 | 0.00883 | -0.0731 | -70.0453
-8.5 | -0.562 | 0.00852 | -0.0735 | -65.9624
-8 | -0.5052 | 0.00825 | -0.0739 | -61.2364
-7.5 | -0.4485 | 0.00797 | -0.0744 | -56.2735
-7 | -0.3911 | 0.00768 | -0.0749 | -50.9245
-6.5 | -0.3344 | 0.00731 | -0.0753 | -45.7456
-6 | -0.2769 | 0.00702 | -0.0759 | -39.4444
-5.5 | -0.2189 | 0.00683 | -0.0766 | -32.0498
-5 | -0.1604 | 0.00662 | -0.0774 | -24.2296
-4.5 | -0.1017 | 0.00645 | -0.0782 | -15.7674
-4 | -0.0433 | 0.00625 | -0.0789 | -6.928
-3.5 | 0.0156 | 0.00611 | -0.0798 | 2.5532
-3 | 0.0746 | 0.00594 | -0.0807 | 12.5589
-2.5 | 0.1335 | 0.0058 | -0.0816 | 23.0172
-2 | 0.1919 | 0.0056 | -0.0824 | 34.2679
-1.5 | 0.2498 | 0.00522 | -0.0833 | 47.8544
-1 | 0.3072 | 0.00478 | -0.0842 | 64.2678
-0.5 | 0.3641 | 0.00428 | -0.085 | 85.0701
0 | 0.4225 | 0.00401 | -0.086 | 105.3616
0.5 | 0.4819 | 0.00398 | -0.087 | 121.0804
1 | 0.5415 | 0.004 | -0.0881 | 135.375
1.5 | 0.6007 | 0.00406 | -0.0891 | 147.9557
2 | 0.6602 | 0.00412 | -0.0901 | 160.2427
2.5 | 0.719 | 0.00422 | -0.0911 | 170.3791
3 | 0.7775 | 0.00432 | -0.092 | 179.9769
3.5 | 0.8353 | 0.00448 | -0.0927 | 186.4509
4 | 0.8865 | 0.00506 | -0.0925 | 175.1976
4.5 | 0.9256 | 0.00628 | -0.0901 | 147.3885
5.5 | 0.9999 | 0.00817 | -0.0846 | 122.3868
6 | 1.0313 | 0.009 | -0.0807 | 114.5889
7 | 1.0604 | 0.01083 | -0.067 | 97.9132
7.5 | 1.0839 | 0.01181 | -0.0624 | 91.7782
8 | 1.1091 | 0.0127 | -0.0581 | 87.3307
8.5 | 1.1506 | 0.01356 | -0.0573 | 84.8525
9 | 1.1841 | 0.01459 | -0.0549 | 81.1583
9.5 | 1.2164 | 0.01573 | -0.0525 | 77.3299
10 | 1.2493 | 0.01691 | -0.0503 | 73.8794
10.5 | 1.2788 | 0.0183 | -0.0479 | 69.8798
11 | 1.3106 | 0.01963 | -0.0459 | 66.7652
11.5 | 1.3411 | 0.02105 | -0.0438 | 63.7102
12 | 1.3698 | 0.02268 | -0.0418 | 60.3968
12.5 | 1.3962 | 0.0245 | -0.0396 | 56.9878
13 | 1.4252 | 0.02625 | -0.0379 | 54.2933
13.5 | 1.4535 | 0.02807 | -0.0362 | 51.7813
14 | 1.48 | 0.03007 | -0.0345 | 49.2185
14.5 | 1.5041 | 0.03234 | -0.0328 | 46.509
15 | 1.5246 | 0.03492 | -0.031 | 43.6598
15.5 | 1.5506 | 0.03717 | -0.0298 | 41.7164
16 | 1.5746 | 0.03965 | -0.0285 | 39.7125
16.5 | 1.5946 | 0.04251 | -0.0273 | 37.5112
17 | 1.6146 | 0.0455 | -0.0262 | 35.4857
17.5 | 1.6313 | 0.04885 | -0.0252 | 33.3941
18 | 1.6459 | 0.0525 | -0.0243 | 31.3505
18.5 | 1.6633 | 0.056 | -0.0238 | 29.7018
19 | 1.6782 | 0.05986 | -0.0234 | 28.0354
19.5 | 1.6904 | 0.0641 | -0.0233 | 26.3713
20 | 1.7 | 0.06879 | -0.0234 | 24.7129

## 85. Re 6M Mach 0.25 (1)
BIGFOIL.COM POLAR EXPORT
NACA65-516 a=0.6
NACA65-516 a=0.6 |  |  |  | Cl Max: | 1.492 | at alpha= | 11 | deg
JavaFoil+Calcfoil stall+Eppler ext transition |  |  |  | L/D Max: | 172.58 | at alpha= | 3.5 | deg
Re: | 6000000 |  |  | Cd Min: | 0.00486 | at alpha= | -1.5 | deg
Mach: | 0.25 |  |  | Cl=0 at alpha= | -3.5081 | deg
|  |  |  | @ Cl=0.1, Cd= | 0.0065394
|  |  |  | @ Cl=0.4, Cd= | 0.0049257
|  |  |  | @ Cl=0.6, Cd= | 0.0051756
alpha (deg) | Cl | Cd | Cm | Cl/Cd
-16 | -0.451 | 0.13133 | -0.025 | -3.436
-15.5 | -0.491 | 0.12254 | -0.026 | -4.011
-15 | -0.527 | 0.11276 | -0.026 | -4.675
-14.5 | -0.558 | 0.10394 | -0.027 | -5.373
-14 | -0.584 | 0.09965 | -0.028 | -5.858
-13.5 | -0.604 | 0.09178 | -0.029 | -6.578
-13 | -0.626 | 0.07452 | -0.036 | -8.398
-12.5 | -0.632 | 0.07168 | -0.036 | -8.817
-12 | -0.734 | 0.01712 | -0.056 | -42.882
-11.5 | -0.734 | 0.0152 | -0.057 | -48.273
-11 | -0.737 | 0.01182 | -0.059 | -62.402
-10.5 | -0.721 | 0.01093 | -0.061 | -65.962
-10 | -0.696 | 0.01028 | -0.062 | -67.746
-9.5 | -0.667 | 0.0098 | -0.063 | -68.117
-9 | -0.625 | 0.00933 | -0.064 | -67.005
-8.5 | -0.578 | 0.009 | -0.065 | -64.207
-8 | -0.527 | 0.00852 | -0.066 | -61.895
-7.5 | -0.475 | 0.00827 | -0.067 | -57.415
-7 | -0.42 | 0.00803 | -0.068 | -52.294
-6.5 | -0.363 | 0.00775 | -0.069 | -46.866
-6 | -0.305 | 0.0076 | -0.07 | -40.157
-5.5 | -0.246 | 0.00736 | -0.071 | -33.362
-5 | -0.185 | 0.00717 | -0.071 | -25.776
-4.5 | -0.123 | 0.00704 | -0.072 | -17.528
-4 | -0.061 | 0.00687 | -0.073 | -8.931
-3.5 | 0.001 | 0.00671 | -0.074 | 0.191
-3 | 0.064 | 0.00659 | -0.075 | 9.765
-2.5 | 0.128 | 0.0065 | -0.076 | 19.616
-2 | 0.191 | 0.00647 | -0.077 | 29.503
-1.5 | 0.255 | 0.00486 | -0.078 | 52.536
-1 | 0.319 | 0.00491 | -0.079 | 64.927
-0.5 | 0.382 | 0.00492 | -0.08 | 77.54
0 | 0.445 | 0.00494 | -0.081 | 90.198
0.5 | 0.509 | 0.00504 | -0.082 | 100.886
1 | 0.572 | 0.00514 | -0.083 | 111.237
1.5 | 0.635 | 0.00522 | -0.084 | 121.592
2 | 0.698 | 0.00538 | -0.085 | 129.826
2.5 | 0.762 | 0.00557 | -0.085 | 136.826
3 | 0.823 | 0.00528 | -0.086 | 155.885
3.5 | 0.884 | 0.00512 | -0.087 | 172.58
4 | 0.945 | 0.00595 | -0.088 | 158.853
4.5 | 0.998 | 0.00617 | -0.088 | 161.683
5 | 1.051 | 0.00741 | -0.089 | 141.933
5.5 | 1.106 | 0.00818 | -0.09 | 135.264
6 | 1.157 | 0.00946 | -0.09 | 122.349
6.5 | 1.203 | 0.01302 | -0.09 | 92.454
7 | 1.252 | 0.01361 | -0.091 | 92.024
7.5 | 1.299 | 0.01426 | -0.092 | 91.082
8 | 1.342 | 0.01493 | -0.093 | 89.851
8.5 | 1.381 | 0.01569 | -0.093 | 88.015
9 | 1.417 | 0.0165 | -0.094 | 85.874
9.5 | 1.448 | 0.01739 | -0.095 | 83.255
10 | 1.471 | 0.01837 | -0.096 | 80.056
10.5 | 1.485 | 0.0194 | -0.096 | 76.553
11 | 1.492 | 0.02009 | -0.097 | 74.3
11.5 | 1.492 | 0.02125 | -0.098 | 70.202
12 | 1.482 | 0.02256 | -0.098 | 65.705
12.5 | 1.464 | 0.02389 | -0.099 | 61.276
13 | 1.43 | 0.02532 | -0.099 | 56.482
13.5 | 1.384 | 0.02691 | -0.1 | 51.437
14 | 1.328 | 0.02908 | -0.1 | 45.655
14.5 | 1.261 | 0.03151 | -0.101 | 40.023
15 | 1.182 | 0.03558 | -0.101 | 33.221
15.5 | 1.093 | 0.04105 | -0.1 | 26.619
16 | 0.919 | 0.08715 | -0.084 | 10.544

## 86. Re 6M Mach 0.25 (2)
BIGFOIL.COM POLAR EXPORT
NACA65-516 a=0.6
NACA65-516 a=0.6 |  |  |  | Cl Max: | 1.6564 | at alpha= | 20 | deg
XFOIL ncrit=9 |  |  |  | L/D Max: | 190.993 | at alpha= | 3.5 | deg
Re: | 6000000 |  |  | Cd Min: | 0.18776 | at alpha= | -20 | deg
Mach: | 0.25 |  |  | Cl=0 at alpha= | -3.6399 | deg
|  |  |  | @ Cl=0.1, Cd= | 0.0059634
|  |  |  | @ Cl=0.4, Cd= | 0.0042285
|  |  |  | @ Cl=0.6, Cd= | 0.0040913
alpha (deg) | Cl | Cd | Cm | Cl/Cd
-20 | -0.5677 | 0.18776 | -0.0164 | -3.0235
-19.5 | -0.5608 | 0.17874 | -0.022 | -3.1375
-19 | -0.9149 | 0.09983 | -0.0725 | -9.1646
-18.5 | -1.059 | 0.06868 | -0.0956 | -15.4193
-18 | -1.1175 | 0.05353 | -0.1065 | -20.8761
-17.5 | -1.1544 | 0.04352 | -0.112 | -26.5257
-17 | -1.1797 | 0.03609 | -0.1143 | -32.6877
-16.5 | -1.1923 | 0.03046 | -0.1145 | -39.1431
-16 | -1.205 | 0.02548 | -0.113 | -47.292
-15.5 | -1.2027 | 0.0221 | -0.11 | -54.4208
-15 | -1.1981 | 0.0193 | -0.1056 | -62.0777
-13.5 | -1.1311 | 0.01488 | -0.0901 | -76.0148
-13 | -1.0832 | 0.01411 | -0.0876 | -76.7682
-12.5 | -1.034 | 0.01325 | -0.0855 | -78.0377
-12 | -0.9793 | 0.01272 | -0.084 | -76.989
-11.5 | -0.9244 | 0.01216 | -0.0828 | -76.0197
-11 | -0.8688 | 0.01158 | -0.0817 | -75.0259
-10.5 | -0.8116 | 0.01111 | -0.0809 | -73.0513
-10 | -0.7564 | 0.01047 | -0.08 | -72.2445
-9.5 | -0.7008 | 0.00981 | -0.0792 | -71.4373
-9 | -0.6424 | 0.00936 | -0.0789 | -68.6325
-8.5 | -0.5834 | 0.00898 | -0.0787 | -64.9666
-8 | -0.5242 | 0.00863 | -0.0787 | -60.7416
-7.5 | -0.465 | 0.00827 | -0.0787 | -56.2273
-7 | -0.4053 | 0.00792 | -0.0789 | -51.1742
-6.5 | -0.3454 | 0.00761 | -0.0792 | -45.3876
-6 | -0.2866 | 0.0072 | -0.0794 | -39.8056
-5.5 | -0.2263 | 0.00694 | -0.0799 | -32.6081
-5 | -0.1655 | 0.00671 | -0.0805 | -24.6647
-4.5 | -0.1046 | 0.00653 | -0.0812 | -16.0184
-4 | -0.044 | 0.00635 | -0.0819 | -6.9291
-3.5 | 0.0171 | 0.00616 | -0.0827 | 2.776
-3 | 0.0782 | 0.00601 | -0.0835 | 13.0116
-2.5 | 0.139 | 0.00588 | -0.0844 | 23.6395
-2 | 0.1998 | 0.00567 | -0.0853 | 35.2381
-1.5 | 0.2595 | 0.00531 | -0.0861 | 48.8701
-0.5 | 0.3774 | 0.00433 | -0.0878 | 87.1594
0 | 0.4375 | 0.00406 | -0.0888 | 107.7586
0.5 | 0.4988 | 0.00405 | -0.0898 | 123.1605
1 | 0.5608 | 0.00404 | -0.091 | 138.8119
1.5 | 0.6219 | 0.00412 | -0.092 | 150.9466
2 | 0.6836 | 0.00417 | -0.0931 | 163.9329
2.5 | 0.7447 | 0.00427 | -0.094 | 174.4028
3 | 0.8052 | 0.00439 | -0.0949 | 183.4169
3.5 | 0.8652 | 0.00453 | -0.0957 | 190.9934
4 | 0.9183 | 0.0051 | -0.0953 | 180.0588
5.5 | 1.0186 | 0.00849 | -0.0837 | 119.9764
6 | 1.0287 | 0.00941 | -0.0752 | 109.3199
6.5 | 1.0412 | 0.01066 | -0.0681 | 97.6735
7 | 1.0581 | 0.01201 | -0.0622 | 88.1016
7.5 | 1.0813 | 0.01325 | -0.0576 | 81.6075
8 | 1.1071 | 0.01429 | -0.0532 | 77.4738
9 | 1.185 | 0.01673 | -0.0503 | 70.8308
9.5 | 1.2191 | 0.01803 | -0.0479 | 67.6151
10 | 1.2511 | 0.01951 | -0.0454 | 64.1261
10.5 | 1.2816 | 0.02113 | -0.0429 | 60.6531
11 | 1.3135 | 0.02278 | -0.0406 | 57.6602
11.5 | 1.3429 | 0.02462 | -0.0383 | 54.5451
12 | 1.3702 | 0.0267 | -0.0358 | 51.3184
12.5 | 1.401 | 0.0286 | -0.0338 | 48.986
13 | 1.4294 | 0.03075 | -0.0318 | 46.4846
13.5 | 1.4559 | 0.03312 | -0.0298 | 43.9583
14 | 1.4788 | 0.03581 | -0.0276 | 41.2957
14.5 | 1.5033 | 0.03849 | -0.0257 | 39.0569
15 | 1.5275 | 0.0413 | -0.024 | 36.9855
15.5 | 1.5508 | 0.04429 | -0.0225 | 35.0147
16 | 1.5712 | 0.04765 | -0.0211 | 32.9738
16.5 | 1.5855 | 0.05164 | -0.0196 | 30.7029
17 | 1.6044 | 0.05541 | -0.0186 | 28.9551
17.5 | 1.6206 | 0.05956 | -0.0178 | 27.2095
18 | 1.6341 | 0.06412 | -0.0172 | 25.485
18.5 | 1.6443 | 0.06923 | -0.017 | 23.7513
19 | 1.6481 | 0.07523 | -0.0172 | 21.9075
19.5 | 1.6525 | 0.08141 | -0.0179 | 20.2985
20 | 1.6564 | 0.08787 | -0.019 | 18.8506

## 87. Re 6M Mach 0.50 (1)
BIGFOIL.COM POLAR EXPORT
NACA65-516 a=0.6
NACA65-516 a=0.6 |  |  |  | Cl Max: | 1.4 | at alpha= | 19.5 | deg
JavaFoil+Calcfoil stall+Eppler ext transition |  |  |  | L/D Max: | 155.81 | at alpha= | 4.5 | deg
Re: | 6000000 |  |  | Cd Min: | 0.0049 | at alpha= | 0.5 | deg
Mach: | 0.5 |  |  | Cl=0 at alpha= | -3.5072 | deg
|  |  |  | @ Cl=0.1, Cd= | 0.00695
|  |  |  | @ Cl=0.4, Cd= | 0.0052334
|  |  |  | @ Cl=0.6, Cd= | 0.0051774
alpha (deg) | Cl | Cd | Cm | Cl/Cd
-20 | -0.925 | 0.1556 | -0.03 | -5.948
-19.5 | -0.898 | 0.14964 | -0.03 | -6
-19 | -0.871 | 0.15261 | -0.031 | -5.71
-18.5 | -0.844 | 0.14256 | -0.031 | -5.92
-18 | -0.814 | 0.138 | -0.031 | -5.901
-17.5 | -0.786 | 0.13306 | -0.031 | -5.905
-17 | -0.758 | 0.1297 | -0.031 | -5.844
-16.5 | -0.73 | 0.12479 | -0.031 | -5.852
-16 | -0.703 | 0.12176 | -0.032 | -5.775
-15.5 | -0.674 | 0.11566 | -0.032 | -5.831
-15 | -0.646 | 0.10856 | -0.031 | -5.947
-14.5 | -0.618 | 0.10153 | -0.032 | -6.086
-14 | -0.59 | 0.09411 | -0.033 | -6.272
-13.5 | -0.563 | 0.08719 | -0.033 | -6.452
-13 | -0.534 | 0.09543 | -0.033 | -5.594
-12.5 | -0.506 | 0.08659 | -0.033 | -5.843
-12 | -0.478 | 0.07835 | -0.034 | -6.105
-11.5 | -0.45 | 0.07305 | -0.035 | -6.166
-11 | -0.423 | 0.0671 | -0.037 | -6.311
-10.5 | -0.397 | 0.0617 | -0.039 | -6.427
-10 | -0.365 | 0.07542 | -0.033 | -4.837
-9.5 | -0.337 | 0.06348 | -0.034 | -5.308
-9 | -0.309 | 0.05783 | -0.035 | -5.345
-8.5 | -0.282 | 0.05244 | -0.038 | -5.371
-8 | -0.364 | 0.04981 | -0.037 | -7.314
-7.5 | -0.448 | 0.01108 | -0.072 | -40.407
-7 | -0.431 | 0.00939 | -0.076 | -45.852
-6.5 | -0.384 | 0.00884 | -0.077 | -43.422
-6 | -0.328 | 0.00842 | -0.078 | -39.008
-5.5 | -0.268 | 0.00812 | -0.079 | -32.97
-5 | -0.203 | 0.00775 | -0.08 | -26.223
-4.5 | -0.136 | 0.00748 | -0.081 | -18.245
-4 | -0.068 | 0.00725 | -0.082 | -9.391
-3.5 | 0.001 | 0.00713 | -0.083 | 0.2
-3 | 0.072 | 0.00701 | -0.084 | 10.217
-2.5 | 0.142 | 0.00686 | -0.085 | 20.742
-2 | 0.213 | 0.00677 | -0.086 | 31.509
-1.5 | 0.285 | 0.00674 | -0.087 | 42.315
-1 | 0.356 | 0.00519 | -0.088 | 68.595
-0.5 | 0.427 | 0.00526 | -0.089 | 81.217
0 | 0.498 | 0.00535 | -0.09 | 93.09
0.5 | 0.567 | 0.0049 | -0.091 | 115.576
1 | 0.636 | 0.00548 | -0.092 | 116.076
1.5 | 0.705 | 0.00558 | -0.093 | 126.339
2 | 0.774 | 0.00577 | -0.094 | 134.095
2.5 | 0.843 | 0.00596 | -0.095 | 141.327
3 | 0.911 | 0.00619 | -0.095 | 147.235
3.5 | 0.979 | 0.00644 | -0.096 | 152.064
4 | 1.047 | 0.00676 | -0.097 | 154.874
4.5 | 1.102 | 0.00707 | -0.098 | 155.81
5 | 1.158 | 0.00905 | -0.098 | 127.875
5.5 | 1.214 | 0.01059 | -0.099 | 114.61
6 | 1.262 | 0.01535 | -0.099 | 82.168
6.5 | 1.309 | 0.01623 | -0.1 | 80.674
7 | 1.349 | 0.01723 | -0.101 | 78.273
7.5 | 1.377 | 0.01838 | -0.102 | 74.914
8 | 1.388 | 0.01971 | -0.102 | 70.427
8.5 | 1.369 | 0.02138 | -0.103 | 64.012
9 | 1.283 | 0.02325 | -0.104 | 55.181
9.5 | 0.857 | 0.0254 | -0.105 | 33.743
10 | 0.747 | 0.07172 | -0.049 | 10.413
10.5 | 0.919 | 0.02766 | -0.106 | 33.218
11 | 0.947 | 0.03051 | -0.107 | 31.052
11.5 | 0.83 | 0.08196 | -0.057 | 10.128
12 | 1.007 | 0.03292 | -0.108 | 30.603
12.5 | 1.034 | 0.03609 | -0.108 | 28.658
13 | 0.915 | 0.09466 | -0.065 | 9.665
13.5 | 0.94 | 0.10371 | -0.065 | 9.068
14 | 0.963 | 0.10469 | -0.06 | 9.201
14.5 | 1.086 | 0.06977 | -0.101 | 15.567
15 | 1.024 | 0.11731 | -0.071 | 8.733
15.5 | 1.048 | 0.11636 | -0.069 | 9.004
16 | 1.208 | 0.06384 | -0.109 | 18.918
16.5 | 1.1 | 0.1244 | -0.07 | 8.841
17 | 1.133 | 0.12914 | -0.076 | 8.776
17.5 | 1.288 | 0.07346 | -0.11 | 17.529
18 | 1.304 | 0.0842 | -0.109 | 15.49
18.5 | 1.213 | 0.14191 | -0.078 | 8.548
19 | 1.38 | 0.07613 | -0.113 | 18.121
19.5 | 1.4 | 0.08508 | -0.113 | 16.452
20 | 1.29 | 0.15466 | -0.08 | 8.339

## 88. Re 6M Mach 0.50 (2)
BIGFOIL.COM POLAR EXPORT
NACA65-516 a=0.6
NACA65-516 a=0.6 |  |  |  | Cl Max: | 1.3752 | at alpha= | 12.5 | deg
XFOIL ncrit=9 |  |  |  | L/D Max: | 205.195 | at alpha= | 3.5 | deg
Re: | 6000000 |  |  | Cd Min: | 0.1683 | at alpha= | 17.5 | deg
Mach: | 0.5 |  |  | Cl=0 at alpha= | -3.673 | deg
|  |  |  | @ Cl=0.1, Cd= | 0.0062896
|  |  |  | @ Cl=0.4, Cd= | 0.004961
|  |  |  | @ Cl=0.6, Cd= | 0.0043002
alpha (deg) | Cl | Cd | Cm | Cl/Cd
-13.5 | -0.3083 | 0.11894 | -0.075 | -2.5921
-13 | -0.3127 | 0.10785 | -0.0816 | -2.8994
-12.5 | -0.3067 | 0.09916 | -0.0871 | -3.093
-12 | -0.2961 | 0.09159 | -0.0919 | -3.2329
-11.5 | -0.3059 | 0.08123 | -0.0984 | -3.7659
-11 | -0.3375 | 0.06818 | -0.1071 | -4.9501
-10.5 | -0.3706 | 0.05272 | -0.1188 | -7.0296
-10 | -0.4144 | 0.04076 | -0.1275 | -10.1668
-9.5 | -0.4555 | 0.03239 | -0.1303 | -14.063
-9 | -0.5007 | 0.0258 | -0.1272 | -19.407
-8.5 | -0.5255 | 0.02174 | -0.1186 | -24.172
-8 | -0.5205 | 0.01724 | -0.1122 | -30.1914
-7.5 | -0.4965 | 0.01305 | -0.1066 | -38.046
-7 | -0.4483 | 0.01072 | -0.1025 | -41.819
-6.5 | -0.388 | 0.00941 | -0.0997 | -41.2327
-6 | -0.3222 | 0.00858 | -0.0978 | -37.5524
-5.5 | -0.2567 | 0.00779 | -0.0963 | -32.9525
-5 | -0.1873 | 0.00733 | -0.0956 | -25.5525
-4.5 | -0.1167 | 0.00698 | -0.0954 | -16.7192
-4 | -0.0461 | 0.00673 | -0.0955 | -6.8499
-3.5 | 0.0244 | 0.00652 | -0.0959 | 3.7423
-3 | 0.0948 | 0.0063 | -0.0964 | 15.0476
-2.5 | 0.165 | 0.00616 | -0.0971 | 26.7857
-2 | 0.2352 | 0.006 | -0.098 | 39.2
-1.5 | 0.3042 | 0.00573 | -0.0988 | 53.089
-0.5 | 0.4375 | 0.00466 | -0.1005 | 93.8841
0 | 0.5056 | 0.00429 | -0.1014 | 117.8555
0.5 | 0.5757 | 0.00429 | -0.1026 | 134.1958
1 | 0.647 | 0.00432 | -0.1038 | 149.7685
1.5 | 0.7183 | 0.00438 | -0.105 | 163.9954
2 | 0.7885 | 0.0045 | -0.106 | 175.2222
2.5 | 0.8598 | 0.00456 | -0.107 | 188.5526
3 | 0.93 | 0.0047 | -0.1078 | 197.8723
3.5 | 0.9993 | 0.00487 | -0.1081 | 205.1951
4 | 1.0606 | 0.00532 | -0.107 | 199.3609
4.5 | 1.0885 | 0.00664 | -0.1002 | 163.9307
5 | 1.0692 | 0.00829 | -0.0851 | 128.9747
6 | 1.0528 | 0.01345 | -0.064 | 78.2751
6.5 | 1.0534 | 0.01632 | -0.056 | 64.5466
7 | 1.0577 | 0.01924 | -0.049 | 54.974
7.5 | 1.0738 | 0.02179 | -0.0436 | 49.2795
8 | 1.1031 | 0.02366 | -0.0393 | 46.623
9 | 1.1904 | 0.02802 | -0.0363 | 42.4839
9.5 | 1.2251 | 0.0304 | -0.0331 | 40.2993
10 | 1.257 | 0.03307 | -0.0297 | 38.0103
10.5 | 1.2899 | 0.03581 | -0.0264 | 36.0207
11 | 1.3205 | 0.03884 | -0.0231 | 33.9985
11.5 | 1.3461 | 0.0424 | -0.0197 | 31.7476
12 | 1.3649 | 0.04663 | -0.0163 | 29.2709
12.5 | 1.3752 | 0.05181 | -0.0132 | 26.5431
13 | 1.3739 | 0.05825 | -0.0104 | 23.5863
13.5 | 1.3607 | 0.06613 | -0.0086 | 20.5761
14 | 1.3435 | 0.07503 | -0.0081 | 17.9062
14.5 | 1.317 | 0.08572 | -0.0095 | 15.364
15 | 1.2843 | 0.09809 | -0.0134 | 13.0931
15.5 | 1.2495 | 0.11184 | -0.0195 | 11.1722
16 | 1.2222 | 0.12558 | -0.027 | 9.7324
16.5 | 1.1971 | 0.13973 | -0.0357 | 8.5672
17 | 1.1749 | 0.1542 | -0.0452 | 7.6193
17.5 | 1.1578 | 0.1683 | -0.0547 | 6.8794

## 89. Re 7M Mach 0.00 (1)
BIGFOIL.COM POLAR EXPORT
NACA65-516 a=0.6
NACA65-516 a=0.6 |  |  |  | Cl Max: | 1.544 | at alpha= | 12.5 | deg
JavaFoil+Calcfoil stall+Eppler ext transition |  |  |  | L/D Max: | 169.418 | at alpha= | 4 | deg
Re: | 7000000 |  |  | Cd Min: | 0.00473 | at alpha= | -1 | deg
Mach: | 0 |  |  | Cl=0 at alpha= | -3.5082 | deg
|  |  |  | @ Cl=0.1, Cd= | 0.0063626
|  |  |  | @ Cl=0.4, Cd= | 0.0048295
|  |  |  | @ Cl=0.6, Cd= | 0.0050503
alpha (deg) | Cl | Cd | Cm | Cl/Cd
-18.5 | -0.659 | 0.14709 | -0.024 | -4.479
-18 | -0.673 | 0.13944 | -0.025 | -4.826
-17.5 | -0.687 | 0.13021 | -0.026 | -5.272
-17 | -0.698 | 0.1233 | -0.026 | -5.661
-16.5 | -0.708 | 0.11661 | -0.027 | -6.072
-16 | -0.716 | 0.10921 | -0.028 | -6.559
-15.5 | -0.722 | 0.10346 | -0.029 | -6.982
-15 | -0.725 | 0.09827 | -0.029 | -7.379
-14.5 | -0.728 | 0.09036 | -0.031 | -8.055
-14 | -0.843 | 0.01918 | -0.051 | -43.966
-13.5 | -0.846 | 0.01619 | -0.052 | -52.247
-13 | -0.844 | 0.01381 | -0.054 | -61.114
-12.5 | -0.834 | 0.01253 | -0.055 | -66.576
-12 | -0.818 | 0.01159 | -0.056 | -70.601
-11.5 | -0.797 | 0.01091 | -0.057 | -73.123
-11 | -0.773 | 0.00901 | -0.058 | -85.77
-10.5 | -0.745 | 0.00979 | -0.06 | -76.075
-10 | -0.707 | 0.0093 | -0.06 | -76.034
-9.5 | -0.666 | 0.00901 | -0.061 | -73.939
-9 | -0.62 | 0.00869 | -0.062 | -71.269
-8.5 | -0.57 | 0.00835 | -0.063 | -68.242
-8 | -0.518 | 0.0081 | -0.064 | -63.971
-7.5 | -0.465 | 0.00785 | -0.065 | -59.277
-7 | -0.41 | 0.0076 | -0.066 | -53.95
-6.5 | -0.354 | 0.00746 | -0.067 | -47.466
-6 | -0.297 | 0.00722 | -0.067 | -41.111
-5.5 | -0.239 | 0.00708 | -0.068 | -33.69
-5 | -0.18 | 0.00691 | -0.069 | -25.969
-4.5 | -0.12 | 0.00677 | -0.07 | -17.689
-4 | -0.06 | 0.00663 | -0.071 | -8.971
-3.5 | 0.001 | 0.00651 | -0.072 | 0.19
-3 | 0.062 | 0.00643 | -0.073 | 9.686
-2.5 | 0.124 | 0.00632 | -0.074 | 19.558
-2 | 0.185 | 0.00628 | -0.075 | 29.442
-1.5 | 0.247 | 0.00476 | -0.076 | 51.941
-1 | 0.308 | 0.00473 | -0.076 | 65.251
-0.5 | 0.37 | 0.0048 | -0.077 | 76.991
0 | 0.431 | 0.00486 | -0.078 | 88.737
0.5 | 0.493 | 0.00489 | -0.079 | 100.664
1 | 0.554 | 0.00499 | -0.08 | 110.95
1.5 | 0.615 | 0.00507 | -0.081 | 121.202
2 | 0.676 | 0.00523 | -0.082 | 129.212
2.5 | 0.737 | 0.00532 | -0.083 | 138.473
3 | 0.798 | 0.00552 | -0.084 | 144.684
3.5 | 0.859 | 0.00573 | -0.085 | 150.059
4 | 0.918 | 0.00542 | -0.085 | 169.418
4.5 | 0.966 | 0.00668 | -0.086 | 144.684
5 | 1.021 | 0.00728 | -0.086 | 140.308
5.5 | 1.075 | 0.00814 | -0.087 | 131.98
6 | 1.126 | 0.0091 | -0.088 | 123.788
6.5 | 1.173 | 0.01197 | -0.088 | 98.011
7 | 1.222 | 0.01247 | -0.089 | 98.005
7.5 | 1.269 | 0.01302 | -0.089 | 97.52
8 | 1.314 | 0.01358 | -0.09 | 96.756
8.5 | 1.357 | 0.01421 | -0.091 | 95.441
9 | 1.396 | 0.01483 | -0.092 | 94.141
9.5 | 1.433 | 0.0156 | -0.092 | 91.852
10 | 1.464 | 0.01636 | -0.093 | 89.473
10.5 | 1.489 | 0.01712 | -0.094 | 86.994
11 | 1.51 | 0.01789 | -0.094 | 84.431
11.5 | 1.526 | 0.01863 | -0.095 | 81.938
12 | 1.538 | 0.01951 | -0.096 | 78.802
12.5 | 1.544 | 0.02048 | -0.096 | 75.41
13 | 1.541 | 0.02162 | -0.097 | 71.259
13.5 | 1.531 | 0.02278 | -0.097 | 67.194
14 | 1.516 | 0.02424 | -0.098 | 62.528
14.5 | 1.495 | 0.02565 | -0.099 | 58.285
15 | 1.47 | 0.02721 | -0.099 | 54.027
15.5 | 1.44 | 0.02893 | -0.1 | 49.787
16 | 1.407 | 0.03074 | -0.1 | 45.767
16.5 | 1.37 | 0.03277 | -0.1 | 41.808
17 | 1.33 | 0.03542 | -0.101 | 37.546
17.5 | 1.289 | 0.03737 | -0.101 | 34.493

## 90. Re 7M Mach 0.00 (2)
BIGFOIL.COM POLAR EXPORT
NACA65-516 a=0.6
NACA65-516 a=0.6 |  |  |  | Cl Max: | 1.722 | at alpha= | 20 | deg
XFOIL ncrit=9 |  |  |  | L/D Max: | 185.526 | at alpha= | 3.5 | deg
Re: | 7000000 |  |  | Cd Min: | 0.06375 | at alpha= | 20 | deg
Mach: | 0 |  |  | Cl=0 at alpha= | -3.6278 | deg
|  |  |  | @ Cl=0.1, Cd= | 0.0057161
|  |  |  | @ Cl=0.4, Cd= | 0.00408
|  |  |  | @ Cl=0.6, Cd= | 0.0039529
alpha (deg) | Cl | Cd | Cm | Cl/Cd
-20 | -1.3843 | 0.03524 | -0.0977 | -39.2821
-19.5 | -1.387 | 0.03081 | -0.0978 | -45.0179
-19 | -1.3878 | 0.02691 | -0.097 | -51.5719
-18.5 | -1.3792 | 0.02402 | -0.0957 | -57.4188
-18 | -1.3694 | 0.02151 | -0.0935 | -63.6634
-17.5 | -1.3562 | 0.01949 | -0.0907 | -69.5844
-17 | -1.3466 | 0.01756 | -0.0867 | -76.6856
-16.5 | -1.3263 | 0.01639 | -0.0829 | -80.9213
-16 | -1.3096 | 0.01538 | -0.0776 | -85.1495
-15.5 | -1.2742 | 0.01456 | -0.0753 | -87.5137
-15 | -1.2322 | 0.01391 | -0.0739 | -88.5838
-14.5 | -1.1873 | 0.01331 | -0.0728 | -89.2036
-14 | -1.1417 | 0.01266 | -0.0719 | -90.1817
-13.5 | -1.0943 | 0.01206 | -0.0712 | -90.738
-13 | -1.0445 | 0.01156 | -0.0708 | -90.3547
-12.5 | -0.9934 | 0.01111 | -0.0706 | -89.4149
-12 | -0.9412 | 0.01072 | -0.0706 | -87.7985
-11.5 | -0.8882 | 0.01033 | -0.0706 | -85.9826
-11 | -0.8345 | 0.00996 | -0.0707 | -83.7851
-10.5 | -0.7803 | 0.00961 | -0.071 | -81.1967
-10 | -0.7274 | 0.0091 | -0.071 | -79.9341
-9.5 | -0.6726 | 0.00872 | -0.0712 | -77.133
-9 | -0.617 | 0.00839 | -0.0717 | -73.5399
-8.5 | -0.5609 | 0.00811 | -0.0721 | -69.1615
-8 | -0.5043 | 0.00787 | -0.0727 | -64.0788
-7.5 | -0.4476 | 0.00758 | -0.0733 | -59.0501
-7 | -0.3905 | 0.00733 | -0.0739 | -53.2742
-6.5 | -0.3331 | 0.00711 | -0.0746 | -46.8495
-6 | -0.2762 | 0.00681 | -0.0751 | -40.558
-5.5 | -0.2184 | 0.00658 | -0.0759 | -33.1915
-5 | -0.1602 | 0.00639 | -0.0767 | -25.0704
-4.5 | -0.1019 | 0.00624 | -0.0775 | -16.3301
-4 | -0.0437 | 0.00608 | -0.0784 | -7.1875
-3.5 | 0.015 | 0.00591 | -0.0792 | 2.5381
-3 | 0.0737 | 0.00577 | -0.0802 | 12.773
-2.5 | 0.1322 | 0.00565 | -0.0811 | 23.3982
-2 | 0.1907 | 0.00545 | -0.082 | 34.9908
-1.5 | 0.2485 | 0.00513 | -0.0828 | 48.4405
-1 | 0.3058 | 0.00478 | -0.0837 | 63.9749
-0.5 | 0.3633 | 0.00435 | -0.0847 | 83.5172
0 | 0.4204 | 0.00393 | -0.0855 | 106.972
0.5 | 0.4792 | 0.00387 | -0.0866 | 123.8243
1 | 0.5385 | 0.00389 | -0.0876 | 138.4319
1.5 | 0.5976 | 0.00395 | -0.0887 | 151.2911
2 | 0.6562 | 0.00402 | -0.0896 | 163.2338
2.5 | 0.715 | 0.0041 | -0.0906 | 174.3902
3 | 0.7734 | 0.0042 | -0.0916 | 184.1429
3.5 | 0.8293 | 0.00447 | -0.0922 | 185.5257
4 | 0.8757 | 0.00537 | -0.0911 | 163.0726
4.5 | 0.915 | 0.00652 | -0.0889 | 140.3374
5.5 | 0.9945 | 0.00817 | -0.0844 | 121.7258
6 | 1.0283 | 0.00894 | -0.081 | 115.0224
6.5 | 1.0479 | 0.00962 | -0.0747 | 108.9293
7 | 1.0659 | 0.01052 | -0.0687 | 101.3213
7.5 | 1.0925 | 0.01133 | -0.0646 | 96.4254
8 | 1.1222 | 0.0121 | -0.0611 | 92.7438
8.5 | 1.149 | 0.01276 | -0.0571 | 90.047
9.5 | 1.2265 | 0.01474 | -0.0547 | 83.209
10 | 1.2586 | 0.01587 | -0.0524 | 79.3069
10.5 | 1.2895 | 0.01712 | -0.0501 | 75.3213
11 | 1.3216 | 0.01834 | -0.0481 | 72.0611
11.5 | 1.3512 | 0.01975 | -0.046 | 68.4152
12 | 1.3794 | 0.02129 | -0.0438 | 64.791
12.5 | 1.409 | 0.02282 | -0.042 | 61.7441
13 | 1.4378 | 0.02446 | -0.0402 | 58.7817
13.5 | 1.4657 | 0.02622 | -0.0385 | 55.9001
14 | 1.491 | 0.0282 | -0.0367 | 52.8723
14.5 | 1.516 | 0.03026 | -0.035 | 50.0991
15 | 1.5398 | 0.03249 | -0.0334 | 47.393
15.5 | 1.5647 | 0.03469 | -0.0321 | 45.1052
16 | 1.5893 | 0.03696 | -0.0308 | 43.0005
16.5 | 1.6092 | 0.03969 | -0.0295 | 40.5442
17 | 1.6297 | 0.04245 | -0.0283 | 38.391
17.5 | 1.6464 | 0.04563 | -0.0272 | 36.0815
18 | 1.6641 | 0.0488 | -0.0263 | 34.1004
18.5 | 1.6823 | 0.05198 | -0.0257 | 32.3644
19 | 1.698 | 0.05556 | -0.0252 | 30.5616
19.5 | 1.7114 | 0.05945 | -0.0248 | 28.7872
20 | 1.722 | 0.06375 | -0.0247 | 27.0118

## 91. Re 7M Mach 0.10 (1)
BIGFOIL.COM POLAR EXPORT
NACA65-516 a=0.6
NACA65-516 a=0.6 |  |  |  | Cl Max: | 1.536 | at alpha= | 12.5 | deg
JavaFoil+Calcfoil stall+Eppler ext transition |  |  |  | L/D Max: | 178.384 | at alpha= | 4 | deg
Re: | 7000000 |  |  | Cd Min: | 0.00475 | at alpha= | -1.5 | deg
Mach: | 0.1 |  |  | Cl=0 at alpha= | -3.5082 | deg
|  |  |  | @ Cl=0.1, Cd= | 0.0063615
|  |  |  | @ Cl=0.4, Cd= | 0.0048492
|  |  |  | @ Cl=0.6, Cd= | 0.0050775
alpha (deg) | Cl | Cd | Cm | Cl/Cd
-18 | -0.633 | 0.14328 | -0.024 | -4.42
-17.5 | -0.65 | 0.13269 | -0.025 | -4.896
-17 | -0.664 | 0.12501 | -0.026 | -5.315
-16.5 | -0.678 | 0.11932 | -0.026 | -5.681
-16 | -0.689 | 0.11258 | -0.027 | -6.123
-15.5 | -0.698 | 0.10672 | -0.028 | -6.539
-15 | -0.705 | 0.09948 | -0.029 | -7.088
-14.5 | -0.708 | 0.09431 | -0.03 | -7.509
-14 | -0.818 | 0.02207 | -0.05 | -37.054
-13.5 | -0.827 | 0.01762 | -0.052 | -46.911
-13 | -0.83 | 0.01449 | -0.054 | -57.288
-12.5 | -0.824 | 0.01292 | -0.055 | -63.771
-12 | -0.81 | 0.01197 | -0.056 | -67.688
-11.5 | -0.792 | 0.01118 | -0.057 | -70.821
-11 | -0.77 | 0.01032 | -0.059 | -74.545
-10.5 | -0.744 | 0.00983 | -0.06 | -75.652
-10 | -0.707 | 0.00944 | -0.061 | -74.929
-9.5 | -0.667 | 0.00904 | -0.062 | -73.729
-9 | -0.621 | 0.00872 | -0.062 | -71.239
-8.5 | -0.571 | 0.00843 | -0.063 | -67.74
-8 | -0.52 | 0.0081 | -0.064 | -64.19
-7.5 | -0.467 | 0.00785 | -0.065 | -59.48
-7 | -0.412 | 0.0076 | -0.066 | -54.195
-6.5 | -0.356 | 0.00749 | -0.067 | -47.495
-6 | -0.298 | 0.00727 | -0.068 | -41.015
-5.5 | -0.24 | 0.00707 | -0.069 | -33.891
-5 | -0.18 | 0.00691 | -0.07 | -26.096
-4.5 | -0.12 | 0.00676 | -0.07 | -17.813
-4 | -0.06 | 0.00661 | -0.071 | -9.041
-3.5 | 0.001 | 0.00652 | -0.072 | 0.191
-3 | 0.063 | 0.00641 | -0.073 | 9.772
-2.5 | 0.124 | 0.00633 | -0.074 | 19.619
-2 | 0.186 | 0.00628 | -0.075 | 29.629
-1.5 | 0.248 | 0.00475 | -0.076 | 52.292
-1 | 0.31 | 0.00477 | -0.077 | 65.023
-0.5 | 0.372 | 0.00484 | -0.078 | 76.771
0 | 0.433 | 0.00486 | -0.079 | 89.185
0.5 | 0.495 | 0.00493 | -0.08 | 100.328
1 | 0.557 | 0.005 | -0.08 | 111.328
1.5 | 0.618 | 0.00511 | -0.081 | 121.054
2 | 0.68 | 0.00523 | -0.082 | 130.038
2.5 | 0.741 | 0.00539 | -0.083 | 137.535
3 | 0.802 | 0.00555 | -0.084 | 144.652
3.5 | 0.862 | 0.00554 | -0.085 | 155.631
4 | 0.922 | 0.00517 | -0.086 | 178.384
4.5 | 0.971 | 0.00674 | -0.086 | 144.031
5 | 1.026 | 0.00734 | -0.087 | 139.761
5.5 | 1.079 | 0.00821 | -0.087 | 131.5
6 | 1.131 | 0.00918 | -0.088 | 123.238
6.5 | 1.178 | 0.01189 | -0.088 | 99.073
7 | 1.227 | 0.01257 | -0.089 | 97.586
7.5 | 1.274 | 0.01315 | -0.09 | 96.868
8 | 1.319 | 0.01373 | -0.091 | 96.047
8.5 | 1.361 | 0.01435 | -0.091 | 94.802
9 | 1.4 | 0.01499 | -0.092 | 93.397
9.5 | 1.436 | 0.01579 | -0.093 | 90.916
10 | 1.466 | 0.01656 | -0.093 | 88.516
10.5 | 1.49 | 0.01735 | -0.094 | 85.916
11 | 1.51 | 0.01821 | -0.095 | 82.898
11.5 | 1.524 | 0.01891 | -0.095 | 80.59
12 | 1.533 | 0.01982 | -0.096 | 77.325
12.5 | 1.536 | 0.02096 | -0.097 | 73.309
13 | 1.53 | 0.022 | -0.097 | 69.529
13.5 | 1.516 | 0.02328 | -0.098 | 65.111
14 | 1.496 | 0.02461 | -0.098 | 60.799
14.5 | 1.471 | 0.02634 | -0.099 | 55.837
15 | 1.44 | 0.02799 | -0.099 | 51.46
15.5 | 1.405 | 0.03001 | -0.1 | 46.828
16 | 1.367 | 0.03174 | -0.1 | 43.059
16.5 | 1.324 | 0.03378 | -0.101 | 39.203
17 | 1.276 | 0.03761 | -0.101 | 33.942
17.5 | 1.229 | 0.04063 | -0.101 | 30.234

## 92. Re 7M Mach 0.10 (2)
BIGFOIL.COM POLAR EXPORT
NACA65-516 a=0.6
NACA65-516 a=0.6 |  |  |  | Cl Max: | 1.7154 | at alpha= | 20 | deg
XFOIL ncrit=9 |  |  |  | L/D Max: | 186.756 | at alpha= | 3.5 | deg
Re: | 7000000 |  |  | Cd Min: | 0.06689 | at alpha= | 20 | deg
Mach: | 0.1 |  |  | Cl=0 at alpha= | -3.6294 | deg
|  |  |  | @ Cl=0.1, Cd= | 0.005732
|  |  |  | @ Cl=0.4, Cd= | 0.004109
|  |  |  | @ Cl=0.6, Cd= | 0.0039586
alpha (deg) | Cl | Cd | Cm | Cl/Cd
-20 | -1.3519 | 0.04033 | -0.0999 | -33.521
-19.5 | -1.3575 | 0.03518 | -0.1009 | -38.5873
-19 | -1.3557 | 0.03103 | -0.101 | -43.69
-18.5 | -1.3504 | 0.02746 | -0.1004 | -49.177
-18 | -1.3454 | 0.02422 | -0.0989 | -55.5491
-17.5 | -1.3419 | 0.02129 | -0.0962 | -63.0296
-17 | -1.3296 | 0.0192 | -0.093 | -69.25
-16.5 | -1.3159 | 0.01746 | -0.089 | -75.3666
-16 | -1.3007 | 0.01611 | -0.0841 | -80.7387
-15.5 | -1.2783 | 0.01515 | -0.0794 | -84.3762
-15 | -1.2402 | 0.0143 | -0.0772 | -86.7273
-14.5 | -1.1961 | 0.01363 | -0.0757 | -87.755
-14 | -1.1492 | 0.01305 | -0.0747 | -88.0613
-13.5 | -1.1026 | 0.01235 | -0.0736 | -89.2794
-13 | -1.0528 | 0.01179 | -0.0729 | -89.296
-12.5 | -1.0015 | 0.0113 | -0.0725 | -88.6283
-12 | -0.9488 | 0.01088 | -0.0723 | -87.2059
-11.5 | -0.8953 | 0.01047 | -0.0721 | -85.511
-11 | -0.8411 | 0.01008 | -0.0721 | -83.4425
-10.5 | -0.786 | 0.00976 | -0.0723 | -80.5328
-10 | -0.7328 | 0.00922 | -0.0721 | -79.4794
-9.5 | -0.6776 | 0.0088 | -0.0723 | -77
-9 | -0.6215 | 0.00847 | -0.0726 | -73.3766
-8.5 | -0.5649 | 0.00817 | -0.073 | -69.1432
-8 | -0.5079 | 0.00792 | -0.0735 | -64.1288
-7.5 | -0.4507 | 0.00763 | -0.074 | -59.0695
-7 | -0.3931 | 0.00736 | -0.0746 | -53.4103
-6.5 | -0.3353 | 0.00714 | -0.0752 | -46.9608
-6 | -0.278 | 0.00684 | -0.0757 | -40.6433
-5.5 | -0.2198 | 0.0066 | -0.0765 | -33.303
-5 | -0.1612 | 0.00641 | -0.0772 | -25.1482
-4.5 | -0.1025 | 0.00626 | -0.0781 | -16.3738
-4 | -0.0438 | 0.00609 | -0.0789 | -7.1921
-3.5 | 0.0153 | 0.00592 | -0.0798 | 2.5845
-3 | 0.0743 | 0.00578 | -0.0807 | 12.8547
-2.5 | 0.1332 | 0.00567 | -0.0816 | 23.4921
-2 | 0.1922 | 0.00547 | -0.0825 | 35.1371
-1.5 | 0.2502 | 0.00515 | -0.0833 | 48.5825
-1 | 0.3079 | 0.00479 | -0.0842 | 64.2797
-0.5 | 0.3657 | 0.00436 | -0.0852 | 83.8761
0 | 0.4231 | 0.00394 | -0.0861 | 107.3858
0.5 | 0.4823 | 0.00387 | -0.0871 | 124.6253
1 | 0.542 | 0.0039 | -0.0881 | 138.9744
1.5 | 0.6014 | 0.00396 | -0.0892 | 151.8687
2 | 0.6604 | 0.00403 | -0.0902 | 163.871
2.5 | 0.7197 | 0.00411 | -0.0912 | 175.1095
3 | 0.7784 | 0.00421 | -0.0921 | 184.8931
3.5 | 0.8348 | 0.00447 | -0.0927 | 186.7562
4 | 0.8814 | 0.00537 | -0.0916 | 164.1341
4.5 | 0.9203 | 0.00653 | -0.0893 | 140.9342
5.5 | 0.9985 | 0.00822 | -0.0844 | 121.472
6 | 1.0307 | 0.00902 | -0.0806 | 114.2683
6.5 | 1.0466 | 0.00974 | -0.0736 | 107.4538
7 | 1.0652 | 0.0107 | -0.0677 | 99.5514
7.5 | 1.0919 | 0.01156 | -0.0636 | 94.455
8 | 1.1222 | 0.01235 | -0.0602 | 90.8664
8.5 | 1.1532 | 0.01305 | -0.057 | 88.3678
9.5 | 1.2271 | 0.01511 | -0.0537 | 81.2111
10 | 1.2592 | 0.01629 | -0.0514 | 77.299
10.5 | 1.2907 | 0.01756 | -0.0491 | 73.5023
11 | 1.3228 | 0.01884 | -0.0471 | 70.2123
11.5 | 1.3517 | 0.02033 | -0.0448 | 66.4879
12 | 1.3794 | 0.02198 | -0.0426 | 62.7571
12.5 | 1.4092 | 0.02357 | -0.0408 | 59.7879
13 | 1.4391 | 0.0252 | -0.039 | 57.1071
13.5 | 1.4671 | 0.02702 | -0.0373 | 54.2968
14 | 1.4912 | 0.02916 | -0.0353 | 51.1385
14.5 | 1.5147 | 0.03143 | -0.0335 | 48.1928
15 | 1.5411 | 0.03353 | -0.032 | 45.9618
15.5 | 1.5663 | 0.0358 | -0.0306 | 43.7514
16 | 1.5888 | 0.03835 | -0.0293 | 41.4289
16.5 | 1.6075 | 0.04128 | -0.0278 | 38.9414
17 | 1.629 | 0.04404 | -0.0267 | 36.9891
17.5 | 1.6452 | 0.0474 | -0.0255 | 34.7089
18 | 1.6635 | 0.05063 | -0.0248 | 32.856
18.5 | 1.68 | 0.05417 | -0.0241 | 31.0135
19 | 1.695 | 0.05796 | -0.0236 | 29.2443
19.5 | 1.707 | 0.06214 | -0.0233 | 27.4702
20 | 1.7154 | 0.06689 | -0.0233 | 25.6451

## 93. Re 7M Mach 0.25 (1)
BIGFOIL.COM POLAR EXPORT
NACA65-516 a=0.6
NACA65-516 a=0.6 |  |  |  | Cl Max: | 1.494 | at alpha= | 11 | deg
JavaFoil+Calcfoil stall+Eppler ext transition |  |  |  | L/D Max: | 172.956 | at alpha= | 3.5 | deg
Re: | 7000000 |  |  | Cd Min: | 0.00478 | at alpha= | -1 | deg
Mach: | 0.25 |  |  | Cl=0 at alpha= | -3.5081 | deg
|  |  |  | @ Cl=0.1, Cd= | 0.006435
|  |  |  | @ Cl=0.4, Cd= | 0.0048757
|  |  |  | @ Cl=0.6, Cd= | 0.0051256
alpha (deg) | Cl | Cd | Cm | Cl/Cd
-17 | -0.358 | 0.1436 | -0.024 | -2.493
-16.5 | -0.407 | 0.13416 | -0.025 | -3.032
-16 | -0.451 | 0.12936 | -0.025 | -3.489
-15.5 | -0.492 | 0.12067 | -0.026 | -4.074
-15 | -0.527 | 0.11329 | -0.026 | -4.655
-14.5 | -0.559 | 0.1035 | -0.027 | -5.397
-14 | -0.584 | 0.09781 | -0.028 | -5.969
-13.5 | -0.604 | 0.09132 | -0.029 | -6.613
-13 | -0.634 | 0.0675 | -0.039 | -9.394
-12.5 | -0.64 | 0.06528 | -0.039 | -9.802
-12 | -0.743 | 0.01497 | -0.056 | -49.618
-11.5 | -0.741 | 0.01362 | -0.058 | -54.387
-11 | -0.739 | 0.01136 | -0.06 | -65.075
-10.5 | -0.722 | 0.01061 | -0.061 | -68.102
-10 | -0.698 | 0.00929 | -0.062 | -75.13
-9.5 | -0.667 | 0.00953 | -0.063 | -70.011
-9 | -0.625 | 0.00908 | -0.064 | -68.819
-8.5 | -0.578 | 0.00872 | -0.065 | -66.205
-8 | -0.527 | 0.00833 | -0.066 | -63.326
-7.5 | -0.475 | 0.0081 | -0.067 | -58.604
-7 | -0.42 | 0.00785 | -0.068 | -53.512
-6.5 | -0.363 | 0.00761 | -0.069 | -47.747
-6 | -0.305 | 0.00744 | -0.07 | -40.974
-5.5 | -0.246 | 0.00721 | -0.071 | -34.043
-5 | -0.185 | 0.00702 | -0.071 | -26.348
-4.5 | -0.123 | 0.0069 | -0.072 | -17.9
-4 | -0.061 | 0.00672 | -0.073 | -9.127
-3.5 | 0.001 | 0.00658 | -0.074 | 0.194
-3 | 0.064 | 0.00648 | -0.075 | 9.917
-2.5 | 0.128 | 0.0064 | -0.076 | 19.934
-2 | 0.191 | 0.00634 | -0.077 | 30.144
-1.5 | 0.255 | 0.00482 | -0.078 | 52.875
-1 | 0.319 | 0.00478 | -0.079 | 66.594
-0.5 | 0.382 | 0.00485 | -0.08 | 78.722
0 | 0.445 | 0.00494 | -0.081 | 90.226
0.5 | 0.509 | 0.005 | -0.082 | 101.67
1 | 0.572 | 0.00509 | -0.083 | 112.42
1.5 | 0.635 | 0.00517 | -0.084 | 122.94
2 | 0.698 | 0.00532 | -0.085 | 131.234
2.5 | 0.762 | 0.00551 | -0.085 | 138.136
3 | 0.823 | 0.00521 | -0.086 | 157.907
3.5 | 0.884 | 0.00511 | -0.087 | 172.956
4 | 0.945 | 0.00591 | -0.088 | 159.891
4.5 | 0.995 | 0.00699 | -0.088 | 142.247
5 | 1.051 | 0.00763 | -0.089 | 137.802
5.5 | 1.105 | 0.00862 | -0.089 | 128.137
6 | 1.157 | 0.00977 | -0.09 | 118.487
6.5 | 1.204 | 0.01266 | -0.091 | 95.125
7 | 1.254 | 0.01324 | -0.091 | 94.703
7.5 | 1.3 | 0.01387 | -0.092 | 93.749
8 | 1.343 | 0.01455 | -0.093 | 92.333
8.5 | 1.382 | 0.01525 | -0.094 | 90.642
9 | 1.418 | 0.01603 | -0.094 | 88.467
9.5 | 1.449 | 0.01691 | -0.095 | 85.671
10 | 1.472 | 0.01784 | -0.096 | 82.493
10.5 | 1.487 | 0.01887 | -0.096 | 78.784
11 | 1.494 | 0.01979 | -0.097 | 75.475
11.5 | 1.493 | 0.02065 | -0.098 | 72.317
12 | 1.484 | 0.02191 | -0.098 | 67.705
12.5 | 1.466 | 0.02323 | -0.099 | 63.088
13 | 1.431 | 0.02465 | -0.1 | 58.078
13.5 | 1.385 | 0.02619 | -0.1 | 52.909
14 | 1.329 | 0.02834 | -0.101 | 46.89
14.5 | 1.262 | 0.03052 | -0.101 | 41.366
15 | 1.184 | 0.03441 | -0.101 | 34.407
15.5 | 1.096 | 0.03914 | -0.101 | 28.001
16 | 0.974 | 0.05717 | -0.096 | 17.042

## 94. Re 7M Mach 0.25 (2)
BIGFOIL.COM POLAR EXPORT
NACA65-516 a=0.6
NACA65-516 a=0.6 |  |  |  | Cl Max: | 1.6783 | at alpha= | 20 | deg
XFOIL ncrit=9 |  |  |  | L/D Max: | 192.244 | at alpha= | 3.5 | deg
Re: | 7000000 |  |  | Cd Min: | 0.18634 | at alpha= | -20 | deg
Mach: | 0.25 |  |  | Cl=0 at alpha= | -3.6369 | deg
|  |  |  | @ Cl=0.1, Cd= | 0.0058092
|  |  |  | @ Cl=0.4, Cd= | 0.0042777
|  |  |  | @ Cl=0.6, Cd= | 0.0039752
alpha (deg) | Cl | Cd | Cm | Cl/Cd
-20 | -0.5725 | 0.18634 | -0.0171 | -3.0723
-19 | -1.0285 | 0.08165 | -0.0863 | -12.5964
-18.5 | -1.1086 | 0.06179 | -0.1013 | -17.9414
-18 | -1.1529 | 0.04955 | -0.1094 | -23.2674
-17.5 | -1.1888 | 0.04035 | -0.1137 | -29.4622
-17 | -1.2095 | 0.03364 | -0.1151 | -35.9542
-16.5 | -1.2163 | 0.02866 | -0.1147 | -42.4389
-16 | -1.2172 | 0.02467 | -0.1128 | -49.3393
-15.5 | -1.2119 | 0.02154 | -0.1097 | -56.2628
-15 | -1.2114 | 0.01867 | -0.1046 | -64.8848
-14.5 | -1.1967 | 0.0169 | -0.099 | -70.8107
-14 | -1.1834 | 0.01533 | -0.0921 | -77.195
-13.5 | -1.1435 | 0.01419 | -0.0887 | -80.5849
-13 | -1.094 | 0.01343 | -0.0864 | -81.4594
-12.5 | -1.0429 | 0.01267 | -0.0844 | -82.3125
-12 | -0.9888 | 0.01205 | -0.0829 | -82.0581
-11.5 | -0.9328 | 0.0115 | -0.0817 | -81.113
-11 | -0.8763 | 0.01097 | -0.0807 | -79.8815
-10.5 | -0.8187 | 0.01052 | -0.08 | -77.8232
-10 | -0.7607 | 0.01007 | -0.0794 | -75.5412
-9.5 | -0.7047 | 0.00942 | -0.0787 | -74.8089
-9 | -0.6465 | 0.00894 | -0.0783 | -72.3154
-8.5 | -0.5872 | 0.00858 | -0.0782 | -68.4382
-8 | -0.5274 | 0.00826 | -0.0782 | -63.8499
-7.5 | -0.4678 | 0.0079 | -0.0783 | -59.2152
-7 | -0.4078 | 0.00759 | -0.0785 | -53.7286
-6.5 | -0.3476 | 0.00732 | -0.0789 | -47.4863
-6 | -0.2874 | 0.00703 | -0.0793 | -40.8819
-5.5 | -0.2272 | 0.00672 | -0.0797 | -33.8095
-5 | -0.1665 | 0.0065 | -0.0803 | -25.6154
-4.5 | -0.1056 | 0.00634 | -0.081 | -16.6562
-4 | -0.0443 | 0.00617 | -0.0818 | -7.1799
-3.5 | 0.0167 | 0.00598 | -0.0826 | 2.7926
-3 | 0.0778 | 0.00586 | -0.0835 | 13.2765
-2.5 | 0.139 | 0.00572 | -0.0844 | 24.3007
-2 | 0.1999 | 0.00554 | -0.0853 | 36.083
-1.5 | 0.2598 | 0.00525 | -0.0861 | 49.4857
-0.5 | 0.3791 | 0.00443 | -0.088 | 85.5756
0 | 0.4381 | 0.004 | -0.0889 | 109.525
0.5 | 0.4997 | 0.00391 | -0.09 | 127.8005
1 | 0.5612 | 0.00395 | -0.0911 | 142.0759
1.5 | 0.6229 | 0.00399 | -0.0922 | 156.1153
2 | 0.684 | 0.00408 | -0.0932 | 167.6471
2.5 | 0.7453 | 0.00416 | -0.0942 | 179.1587
3.5 | 0.8651 | 0.0045 | -0.0957 | 192.2444
4.5 | 0.9498 | 0.00662 | -0.0913 | 143.4743
5 | 0.9879 | 0.00755 | -0.0882 | 130.8477
6 | 1.0284 | 0.00939 | -0.0751 | 109.5208
7 | 1.0625 | 0.01186 | -0.0628 | 89.5868
7.5 | 1.0901 | 0.01295 | -0.0588 | 84.1776
8 | 1.1201 | 0.01396 | -0.0552 | 80.2364
8.5 | 1.1715 | 0.0149 | -0.0561 | 78.6242
9 | 1.1952 | 0.01612 | -0.0514 | 74.1439
9.5 | 1.2292 | 0.01741 | -0.0489 | 70.6031
10 | 1.2605 | 0.0189 | -0.0463 | 66.6931
10.5 | 1.2934 | 0.02036 | -0.0439 | 63.5265
11 | 1.3256 | 0.02196 | -0.0417 | 60.3643
11.5 | 1.3543 | 0.02381 | -0.0391 | 56.8795
12 | 1.3844 | 0.02568 | -0.0369 | 53.9097
12.5 | 1.4145 | 0.02763 | -0.0348 | 51.1944
13 | 1.4431 | 0.02972 | -0.0327 | 48.5565
13.5 | 1.4694 | 0.03204 | -0.0306 | 45.8614
14 | 1.4934 | 0.03461 | -0.0284 | 43.1494
14.5 | 1.5194 | 0.03715 | -0.0266 | 40.8991
15 | 1.5437 | 0.03992 | -0.0248 | 38.6698
15.5 | 1.566 | 0.0429 | -0.0231 | 36.5035
16 | 1.5869 | 0.04615 | -0.0215 | 34.3857
16.5 | 1.6044 | 0.04979 | -0.02 | 32.2233
17 | 1.6236 | 0.05344 | -0.0189 | 30.3817
17.5 | 1.6396 | 0.05754 | -0.0179 | 28.495
18 | 1.6526 | 0.06208 | -0.0172 | 26.6205
18.5 | 1.6624 | 0.06714 | -0.0168 | 24.7602
19 | 1.6706 | 0.07257 | -0.0168 | 23.0205
19.5 | 1.6764 | 0.07845 | -0.0172 | 21.369
20 | 1.6783 | 0.08508 | -0.0182 | 19.7261

## 95. Re 7M Mach 0.50 (1)
BIGFOIL.COM POLAR EXPORT
NACA65-516 a=0.6
NACA65-516 a=0.6 |  |  |  | Cl Max: | 1.41 | at alpha= | 19.5 | deg
JavaFoil+Calcfoil stall+Eppler ext transition |  |  |  | L/D Max: | 156.434 | at alpha= | 4 | deg
Re: | 7000000 |  |  | Cd Min: | 0.00509 | at alpha= | -1 | deg
Mach: | 0.5 |  |  | Cl=0 at alpha= | -3.5072 | deg
|  |  |  | @ Cl=0.1, Cd= | 0.006816
|  |  |  | @ Cl=0.4, Cd= | 0.0051706
|  |  |  | @ Cl=0.6, Cd= | 0.0054115
alpha (deg) | Cl | Cd | Cm | Cl/Cd
-20 | -0.926 | 0.15161 | -0.03 | -6.106
-19.5 | -0.898 | 0.14875 | -0.03 | -6.037
-19 | -0.872 | 0.15164 | -0.031 | -5.75
-18.5 | -0.845 | 0.14097 | -0.032 | -5.993
-18 | -0.816 | 0.13657 | -0.032 | -5.973
-17.5 | -0.786 | 0.13209 | -0.031 | -5.949
-17 | -0.758 | 0.12683 | -0.031 | -5.977
-16.5 | -0.73 | 0.12417 | -0.032 | -5.883
-16 | -0.704 | 0.12109 | -0.033 | -5.81
-15.5 | -0.675 | 0.11371 | -0.032 | -5.935
-15 | -0.646 | 0.10674 | -0.032 | -6.055
-14.5 | -0.619 | 0.09944 | -0.033 | -6.221
-14 | -0.591 | 0.0926 | -0.034 | -6.384
-13.5 | -0.564 | 0.08596 | -0.035 | -6.559
-13 | -0.534 | 0.0947 | -0.033 | -5.638
-12.5 | -0.506 | 0.08502 | -0.033 | -5.953
-12 | -0.479 | 0.07774 | -0.035 | -6.164
-11.5 | -0.452 | 0.0723 | -0.037 | -6.246
-11 | -0.426 | 0.06438 | -0.04 | -6.618
-10.5 | -0.41 | 0.04861 | -0.05 | -8.442
-10 | -0.365 | 0.07355 | -0.033 | -4.961
-9.5 | -0.337 | 0.06301 | -0.034 | -5.348
-9 | -0.309 | 0.05731 | -0.036 | -5.4
-8.5 | -0.282 | 0.0518 | -0.039 | -5.449
-8 | -0.365 | 0.04929 | -0.038 | -7.398
-7.5 | -0.456 | 0.00996 | -0.074 | -45.748
-7 | -0.431 | 0.00914 | -0.076 | -47.08
-6.5 | -0.384 | 0.00863 | -0.077 | -44.478
-6 | -0.328 | 0.00822 | -0.078 | -39.949
-5.5 | -0.268 | 0.00792 | -0.079 | -33.771
-5 | -0.203 | 0.00756 | -0.08 | -26.866
-4.5 | -0.136 | 0.00731 | -0.081 | -18.673
-4 | -0.068 | 0.00711 | -0.082 | -9.577
-3.5 | 0.001 | 0.00696 | -0.083 | 0.205
-3 | 0.072 | 0.00688 | -0.084 | 10.418
-2.5 | 0.142 | 0.00672 | -0.085 | 21.201
-2 | 0.213 | 0.00662 | -0.086 | 32.228
-1.5 | 0.285 | 0.00658 | -0.087 | 43.316
-1 | 0.356 | 0.00509 | -0.088 | 69.947
-0.5 | 0.427 | 0.00522 | -0.089 | 81.861
0 | 0.498 | 0.00531 | -0.09 | 93.688
0.5 | 0.569 | 0.00543 | -0.091 | 104.764
1 | 0.636 | 0.00539 | -0.092 | 118.124
1.5 | 0.705 | 0.00555 | -0.093 | 127.157
2 | 0.774 | 0.00574 | -0.094 | 134.934
2.5 | 0.843 | 0.0059 | -0.095 | 142.994
3 | 0.912 | 0.00612 | -0.095 | 148.973
3.5 | 0.98 | 0.0064 | -0.096 | 152.961
4 | 1.047 | 0.00669 | -0.097 | 156.434
4.5 | 1.097 | 0.00841 | -0.098 | 130.419
5 | 1.157 | 0.00956 | -0.098 | 120.997
5.5 | 1.213 | 0.011 | -0.099 | 110.284
6 | 1.263 | 0.01494 | -0.099 | 84.514
6.5 | 1.31 | 0.01579 | -0.1 | 82.984
7 | 1.35 | 0.01677 | -0.101 | 80.517
7.5 | 1.378 | 0.01789 | -0.102 | 77.064
8 | 1.389 | 0.01917 | -0.103 | 72.456
8.5 | 1.37 | 0.02075 | -0.103 | 66.024
9 | 1.284 | 0.02269 | -0.104 | 56.582
9.5 | 0.858 | 0.02471 | -0.105 | 34.717
10 | 0.747 | 0.07005 | -0.051 | 10.669
10.5 | 0.92 | 0.02687 | -0.106 | 34.23
11 | 0.948 | 0.02976 | -0.107 | 31.865
11.5 | 0.835 | 0.0804 | -0.064 | 10.386
12 | 1.009 | 0.03206 | -0.108 | 31.468
12.5 | 1.036 | 0.03494 | -0.109 | 29.662
13 | 1.044 | 0.04463 | -0.106 | 23.395
13.5 | 0.942 | 0.10276 | -0.066 | 9.165
14 | 0.966 | 0.10321 | -0.063 | 9.355
14.5 | 1.135 | 0.05091 | -0.109 | 22.302
15 | 1.026 | 0.11639 | -0.072 | 8.815
15.5 | 1.06 | 0.11077 | -0.077 | 9.568
16 | 1.223 | 0.05682 | -0.111 | 21.529
16.5 | 1.1 | 0.12341 | -0.07 | 8.914
17 | 1.169 | 0.10908 | -0.091 | 10.717
17.5 | 1.304 | 0.06527 | -0.112 | 19.983
18 | 1.318 | 0.07628 | -0.111 | 17.284
18.5 | 1.237 | 0.12833 | -0.089 | 9.635
19 | 1.392 | 0.06908 | -0.115 | 20.149
19.5 | 1.41 | 0.07843 | -0.114 | 17.98
20 | 1.295 | 0.15266 | -0.083 | 8.483

## 96. Re 7M Mach 0.50 (2)
BIGFOIL.COM POLAR EXPORT
NACA65-516 a=0.6
NACA65-516 a=0.6 |  |  |  | Cl Max: | 1.393 | at alpha= | 12.5 | deg
XFOIL ncrit=9 |  |  |  | L/D Max: | 209.79 | at alpha= | 3.5 | deg
Re: | 7000000 |  |  | Cd Min: | 0.1663 | at alpha= | 17.5 | deg
Mach: | 0.5 |  |  | Cl=0 at alpha= | -3.6681 | deg
|  |  |  | @ Cl=0.1, Cd= | 0.0061095
|  |  |  | @ Cl=0.4, Cd= | 0.0049912
|  |  |  | @ Cl=0.6, Cd= | 0.0041664
alpha (deg) | Cl | Cd | Cm | Cl/Cd
-13.5 | -0.318 | 0.11679 | -0.0763 | -2.7228
-13 | -0.32 | 0.10634 | -0.0827 | -3.0092
-12.5 | -0.3232 | 0.09622 | -0.0892 | -3.359
-12 | -0.3128 | 0.08875 | -0.0939 | -3.5245
-11.5 | -0.3229 | 0.0785 | -0.1005 | -4.1134
-11 | -0.3548 | 0.06539 | -0.1095 | -5.4259
-10.5 | -0.385 | 0.0504 | -0.1211 | -7.6389
-10 | -0.4271 | 0.03944 | -0.1286 | -10.8291
-9.5 | -0.4667 | 0.03151 | -0.1307 | -14.8112
-9 | -0.5133 | 0.0251 | -0.1268 | -20.4502
-8.5 | -0.549 | 0.02017 | -0.1173 | -27.2186
-8 | -0.5396 | 0.01573 | -0.1109 | -34.3039
-7.5 | -0.5075 | 0.01215 | -0.1057 | -41.7695
-7 | -0.4557 | 0.0101 | -0.1017 | -45.1188
-6.5 | -0.3938 | 0.00891 | -0.099 | -44.1975
-6 | -0.3268 | 0.00816 | -0.0973 | -40.049
-5.5 | -0.2578 | 0.00762 | -0.0962 | -33.832
-5 | -0.1888 | 0.00707 | -0.0954 | -26.7044
-4.5 | -0.1181 | 0.00675 | -0.0952 | -17.4963
-4 | -0.0472 | 0.00652 | -0.0954 | -7.2393
-3.5 | 0.0239 | 0.00632 | -0.0958 | 3.7816
-3 | 0.0943 | 0.00612 | -0.0964 | 15.4085
-2.5 | 0.1649 | 0.00599 | -0.0971 | 27.5292
-2 | 0.2354 | 0.00584 | -0.098 | 40.3082
-1.5 | 0.3046 | 0.00563 | -0.0989 | 54.103
-1 | 0.3724 | 0.0052 | -0.0998 | 71.6154
-0.5 | 0.4398 | 0.00469 | -0.1007 | 93.774
0 | 0.5066 | 0.00421 | -0.1016 | 120.3325
0.5 | 0.5772 | 0.00416 | -0.1028 | 138.75
1 | 0.6487 | 0.00418 | -0.1041 | 155.1914
1.5 | 0.7195 | 0.00424 | -0.1053 | 169.6934
2 | 0.7909 | 0.00432 | -0.1064 | 183.0787
3 | 0.9318 | 0.00456 | -0.1081 | 204.3421
3.5 | 1.0007 | 0.00477 | -0.1084 | 209.7904
4 | 1.0577 | 0.00538 | -0.1066 | 196.5985
4.5 | 1.0738 | 0.00692 | -0.0977 | 155.1734
5.5 | 1.0434 | 0.01109 | -0.0715 | 94.0848
6 | 1.0477 | 0.01357 | -0.0633 | 77.2071
7 | 1.0601 | 0.01909 | -0.0492 | 55.5317
7.5 | 1.0838 | 0.02132 | -0.0445 | 50.8349
8 | 1.1153 | 0.02322 | -0.0405 | 48.0319
8.5 | 1.15 | 0.02492 | -0.0369 | 46.1477
9.5 | 1.2384 | 0.02963 | -0.034 | 41.7955
10 | 1.2728 | 0.0321 | -0.0306 | 39.6511
10.5 | 1.3056 | 0.03482 | -0.0272 | 37.4957
11 | 1.336 | 0.03781 | -0.0238 | 35.3346
11.5 | 1.3593 | 0.04145 | -0.0201 | 32.7937
12 | 1.3818 | 0.04536 | -0.0167 | 30.463
12.5 | 1.393 | 0.05038 | -0.0132 | 27.6499
13 | 1.3912 | 0.05674 | -0.0102 | 24.5189
13.5 | 1.3777 | 0.06452 | -0.0081 | 21.3531
14 | 1.3553 | 0.07379 | -0.0075 | 18.367
14.5 | 1.3258 | 0.08465 | -0.0089 | 15.6621
15 | 1.2944 | 0.0968 | -0.0125 | 13.3719
15.5 | 1.2605 | 0.11036 | -0.0185 | 11.4217
16 | 1.2336 | 0.12396 | -0.0258 | 9.9516
16.5 | 1.2089 | 0.13795 | -0.0343 | 8.7633
17 | 1.1867 | 0.1523 | -0.0437 | 7.7919
17.5 | 1.1696 | 0.1663 | -0.0531 | 7.0331

## 97. Re 8M Mach 0.00 (1)
BIGFOIL.COM POLAR EXPORT
NACA65-516 a=0.6
NACA65-516 a=0.6 |  |  |  | Cl Max: | 1.545 | at alpha= | 12.5 | deg
JavaFoil+Calcfoil stall+Eppler ext transition |  |  |  | L/D Max: | 150.923 | at alpha= | 3.5 | deg
Re: | 8000000 |  |  | Cd Min: | 0.00473 | at alpha= | -1.5 | deg
Mach: | 0 |  |  | Cl=0 at alpha= | -3.5082 | deg
|  |  |  | @ Cl=0.1, Cd= | 0.006261
|  |  |  | @ Cl=0.4, Cd= | 0.0047897
|  |  |  | @ Cl=0.6, Cd= | 0.0050507
alpha (deg) | Cl | Cd | Cm | Cl/Cd
-18.5 | -0.659 | 0.14506 | -0.024 | -4.543
-18 | -0.673 | 0.13764 | -0.025 | -4.89
-17.5 | -0.687 | 0.12897 | -0.026 | -5.326
-17 | -0.698 | 0.12213 | -0.026 | -5.719
-16.5 | -0.708 | 0.11544 | -0.027 | -6.137
-16 | -0.717 | 0.10893 | -0.028 | -6.579
-15.5 | -0.722 | 0.10435 | -0.028 | -6.918
-15 | -0.727 | 0.09622 | -0.03 | -7.552
-14.5 | -0.727 | 0.0913 | -0.031 | -7.96
-14 | -0.849 | 0.01749 | -0.051 | -48.551
-13.5 | -0.85 | 0.01513 | -0.052 | -56.173
-13 | -0.847 | 0.01317 | -0.054 | -64.292
-12.5 | -0.836 | 0.01204 | -0.055 | -69.46
-12 | -0.819 | 0.01131 | -0.056 | -72.458
-11.5 | -0.798 | 0.01067 | -0.057 | -74.826
-11 | -0.774 | 0.00925 | -0.058 | -83.707
-10.5 | -0.745 | 0.00954 | -0.06 | -78.021
-10 | -0.707 | 0.00909 | -0.06 | -77.774
-9.5 | -0.666 | 0.00881 | -0.061 | -75.54
-9 | -0.62 | 0.00852 | -0.062 | -72.772
-8.5 | -0.57 | 0.00818 | -0.063 | -69.707
-8 | -0.518 | 0.00793 | -0.064 | -65.386
-7.5 | -0.465 | 0.00768 | -0.065 | -60.546
-7 | -0.41 | 0.00747 | -0.066 | -54.898
-6.5 | -0.354 | 0.00733 | -0.067 | -48.288
-6 | -0.297 | 0.00709 | -0.067 | -41.886
-5.5 | -0.239 | 0.00695 | -0.068 | -34.329
-5 | -0.18 | 0.00677 | -0.069 | -26.505
-4.5 | -0.12 | 0.00665 | -0.07 | -18.014
-4 | -0.06 | 0.00651 | -0.071 | -9.135
-3.5 | 0.001 | 0.00642 | -0.072 | 0.193
-3 | 0.062 | 0.00631 | -0.073 | 9.878
-2.5 | 0.124 | 0.00623 | -0.074 | 19.837
-2 | 0.185 | 0.00616 | -0.075 | 30.039
-1.5 | 0.247 | 0.00473 | -0.076 | 52.272
-1 | 0.308 | 0.00475 | -0.076 | 64.876
-0.5 | 0.37 | 0.00477 | -0.077 | 77.457
0 | 0.431 | 0.00481 | -0.078 | 89.61
0.5 | 0.493 | 0.00487 | -0.079 | 101.105
1 | 0.554 | 0.00493 | -0.08 | 112.341
1.5 | 0.615 | 0.00509 | -0.081 | 120.798
2 | 0.676 | 0.00516 | -0.082 | 130.961
2.5 | 0.737 | 0.00531 | -0.083 | 138.934
3 | 0.798 | 0.00552 | -0.084 | 144.609
3.5 | 0.859 | 0.00569 | -0.085 | 150.923
4 | 0.915 | 0.00636 | -0.085 | 143.841
4.5 | 0.966 | 0.00693 | -0.086 | 139.349
5 | 1.02 | 0.00763 | -0.086 | 133.743
5.5 | 1.074 | 0.00839 | -0.087 | 128.105
6 | 1.126 | 0.00931 | -0.088 | 120.953
6.5 | 1.174 | 0.01168 | -0.088 | 100.488
7 | 1.223 | 0.01217 | -0.089 | 100.506
7.5 | 1.27 | 0.0127 | -0.089 | 99.999
8 | 1.315 | 0.01328 | -0.09 | 99.07
8.5 | 1.358 | 0.01387 | -0.091 | 97.89
9 | 1.397 | 0.01447 | -0.092 | 96.601
9.5 | 1.434 | 0.01523 | -0.092 | 94.157
10 | 1.465 | 0.01595 | -0.093 | 91.817
10.5 | 1.491 | 0.0167 | -0.094 | 89.274
11 | 1.512 | 0.01745 | -0.094 | 86.614
11.5 | 1.528 | 0.01842 | -0.095 | 82.93
12 | 1.539 | 0.01904 | -0.096 | 80.84
12.5 | 1.545 | 0.0201 | -0.096 | 76.86
13 | 1.542 | 0.02115 | -0.097 | 72.926
13.5 | 1.532 | 0.02228 | -0.098 | 68.766
14 | 1.517 | 0.02363 | -0.098 | 64.189
14.5 | 1.497 | 0.0249 | -0.099 | 60.095
15 | 1.471 | 0.02665 | -0.099 | 55.202
15.5 | 1.441 | 0.02846 | -0.1 | 50.626
16 | 1.408 | 0.03004 | -0.1 | 46.869
16.5 | 1.372 | 0.03191 | -0.101 | 42.984
17 | 1.33 | 0.03513 | -0.101 | 37.862
17.5 | 1.29 | 0.03694 | -0.101 | 34.912

## 98. Re 8M Mach 0.00 (2)
BIGFOIL.COM POLAR EXPORT
NACA65-516 a=0.6
NACA65-516 a=0.6 |  |  |  | Cl Max: | 1.7347 | at alpha= | 20 | deg
XFOIL ncrit=9 |  |  |  | L/D Max: | 185.938 | at alpha= | 3 | deg
Re: | 8000000 |  |  | Cd Min: | 0.06221 | at alpha= | 20 | deg
Mach: | 0 |  |  | Cl=0 at alpha= | -3.6254 | deg
|  |  |  | @ Cl=0.1, Cd= | 0.0055965
|  |  |  | @ Cl=0.4, Cd= | 0.0040996
|  |  |  | @ Cl=0.6, Cd= | 0.0038625
alpha (deg) | Cl | Cd | Cm | Cl/Cd
-20 | -1.4071 | 0.03326 | -0.0978 | -42.3061
-19.5 | -1.4028 | 0.02951 | -0.0977 | -47.5364
-19 | -1.3968 | 0.0262 | -0.0969 | -53.313
-18.5 | -1.3864 | 0.02351 | -0.0954 | -58.9707
-18 | -1.3778 | 0.021 | -0.093 | -65.6095
-17.5 | -1.3669 | 0.01893 | -0.0899 | -72.2081
-17 | -1.3528 | 0.01729 | -0.0861 | -78.2418
-16.5 | -1.3383 | 0.01595 | -0.0813 | -83.906
-16 | -1.3169 | 0.01508 | -0.0766 | -87.3276
-15.5 | -1.2819 | 0.01414 | -0.0743 | -90.6577
-15 | -1.2397 | 0.01345 | -0.0729 | -92.171
-14.5 | -1.1941 | 0.01286 | -0.0719 | -92.8538
-14 | -1.1464 | 0.01234 | -0.0713 | -92.9011
-13.5 | -1.0988 | 0.01171 | -0.0706 | -93.8343
-13 | -1.0492 | 0.01117 | -0.0702 | -93.9302
-12.5 | -0.998 | 0.01073 | -0.07 | -93.0103
-12 | -0.9454 | 0.01033 | -0.07 | -91.5198
-11.5 | -0.8921 | 0.00995 | -0.07 | -89.6583
-11 | -0.8381 | 0.0096 | -0.0702 | -87.3021
-10.5 | -0.7834 | 0.0093 | -0.0705 | -84.2366
-10 | -0.7292 | 0.00889 | -0.0707 | -82.0247
-9.5 | -0.6747 | 0.00847 | -0.0709 | -79.6576
-9 | -0.6191 | 0.00814 | -0.0713 | -76.0565
-8.5 | -0.563 | 0.00786 | -0.0718 | -71.6285
-8 | -0.5061 | 0.00761 | -0.0724 | -66.5046
-7.5 | -0.4492 | 0.00734 | -0.073 | -61.1989
-7 | -0.3919 | 0.0071 | -0.0737 | -55.1972
-6.5 | -0.3344 | 0.0069 | -0.0744 | -48.4638
-6 | -0.2769 | 0.00665 | -0.075 | -41.6391
-5.5 | -0.2191 | 0.00641 | -0.0758 | -34.181
-5 | -0.1609 | 0.00623 | -0.0766 | -25.8266
-4.5 | -0.1026 | 0.00609 | -0.0774 | -16.8473
-4 | -0.0439 | 0.00593 | -0.0783 | -7.403
-3.5 | 0.0147 | 0.00577 | -0.0792 | 2.5477
-3 | 0.0733 | 0.00566 | -0.0801 | 12.9505
-2.5 | 0.1322 | 0.00552 | -0.0811 | 23.9493
-2 | 0.1908 | 0.00535 | -0.082 | 35.6636
-1.5 | 0.2487 | 0.00511 | -0.0829 | 48.6693
-1 | 0.3065 | 0.00474 | -0.0838 | 64.6624
-0.5 | 0.3642 | 0.00439 | -0.0847 | 82.9613
0 | 0.4209 | 0.00393 | -0.0856 | 107.0992
0.5 | 0.4797 | 0.00378 | -0.0866 | 126.9048
1 | 0.5387 | 0.00383 | -0.0877 | 140.6527
1.5 | 0.5979 | 0.00386 | -0.0887 | 154.8964
2 | 0.6569 | 0.00393 | -0.0898 | 167.1501
2.5 | 0.7153 | 0.00403 | -0.0907 | 177.4938
3 | 0.7735 | 0.00416 | -0.0916 | 185.9375
3.5 | 0.828 | 0.00454 | -0.092 | 182.3789
4 | 0.8707 | 0.00565 | -0.0904 | 154.1062
4.5 | 0.9117 | 0.00668 | -0.0884 | 136.482
5.5 | 0.994 | 0.00817 | -0.0843 | 121.6646
6 | 1.0292 | 0.00891 | -0.0812 | 115.5107
6.5 | 1.0516 | 0.00954 | -0.0754 | 110.2306
7 | 1.071 | 0.01038 | -0.0695 | 103.1792
7.5 | 1.0998 | 0.01111 | -0.0657 | 98.9919
8 | 1.1312 | 0.01182 | -0.0625 | 95.7022
8.5 | 1.1619 | 0.01256 | -0.0593 | 92.508
9.5 | 1.235 | 0.01426 | -0.0557 | 86.6059
10 | 1.2664 | 0.0154 | -0.0533 | 82.2338
10.5 | 1.2994 | 0.01652 | -0.0512 | 78.6562
11 | 1.3315 | 0.01772 | -0.0492 | 75.1411
11.5 | 1.3605 | 0.01914 | -0.0469 | 71.0815
12 | 1.3894 | 0.02061 | -0.0448 | 67.4139
12.5 | 1.4195 | 0.02209 | -0.043 | 64.2598
13 | 1.4486 | 0.02368 | -0.0412 | 61.174
13.5 | 1.4766 | 0.02539 | -0.0394 | 58.1568
14 | 1.5013 | 0.02739 | -0.0375 | 54.812
14.5 | 1.5263 | 0.02943 | -0.0358 | 51.862
15 | 1.5522 | 0.03148 | -0.0343 | 49.3075
15.5 | 1.5782 | 0.03353 | -0.0329 | 47.0683
16 | 1.6012 | 0.03591 | -0.0315 | 44.5893
16.5 | 1.6192 | 0.03876 | -0.03 | 41.775
17 | 1.6403 | 0.04141 | -0.0288 | 39.6112
17.5 | 1.6591 | 0.04434 | -0.0276 | 37.4177
18 | 1.6788 | 0.04729 | -0.0268 | 35.5001
18.5 | 1.6958 | 0.05056 | -0.026 | 33.5403
19 | 1.7114 | 0.05407 | -0.0255 | 31.6516
19.5 | 1.725 | 0.05789 | -0.025 | 29.7979
20 | 1.7347 | 0.06221 | -0.0248 | 27.8846

## 99. Re 8M Mach 0.10 (1)
BIGFOIL.COM POLAR EXPORT
NACA65-516 a=0.6
NACA65-516 a=0.6 |  |  |  | Cl Max: | 1.538 | at alpha= | 12.5 | deg
JavaFoil+Calcfoil stall+Eppler ext transition |  |  |  | L/D Max: | 156.763 | at alpha= | 3.5 | deg
Re: | 8000000 |  |  | Cd Min: | 0.00474 | at alpha= | -1 | deg
Mach: | 0.1 |  |  | Cl=0 at alpha= | -3.5082 | deg
|  |  |  | @ Cl=0.1, Cd= | 0.0062433
|  |  |  | @ Cl=0.4, Cd= | 0.0048067
|  |  |  | @ Cl=0.6, Cd= | 0.0050405
alpha (deg) | Cl | Cd | Cm | Cl/Cd
-18 | -0.633 | 0.14117 | -0.024 | -4.487
-17.5 | -0.65 | 0.13308 | -0.025 | -4.883
-17 | -0.665 | 0.12432 | -0.026 | -5.348
-16.5 | -0.678 | 0.11818 | -0.027 | -5.739
-16 | -0.69 | 0.11144 | -0.028 | -6.189
-15.5 | -0.698 | 0.10622 | -0.028 | -6.574
-15 | -0.706 | 0.09818 | -0.03 | -7.188
-14.5 | -0.709 | 0.09328 | -0.03 | -7.601
-14 | -0.826 | 0.01944 | -0.051 | -42.488
-13.5 | -0.832 | 0.01622 | -0.052 | -51.3
-13 | -0.833 | 0.01371 | -0.054 | -60.782
-12.5 | -0.826 | 0.01238 | -0.055 | -66.746
-12 | -0.812 | 0.01158 | -0.056 | -70.103
-11.5 | -0.793 | 0.01086 | -0.057 | -73.069
-11 | -0.771 | 0.00894 | -0.059 | -86.189
-10.5 | -0.744 | 0.00958 | -0.06 | -77.613
-10 | -0.707 | 0.00922 | -0.061 | -76.652
-9.5 | -0.667 | 0.00885 | -0.062 | -75.336
-9 | -0.621 | 0.00854 | -0.062 | -72.744
-8.5 | -0.571 | 0.00828 | -0.063 | -69.013
-8 | -0.52 | 0.00795 | -0.064 | -65.416
-7.5 | -0.467 | 0.0077 | -0.065 | -60.576
-7 | -0.412 | 0.00754 | -0.066 | -54.597
-6.5 | -0.356 | 0.00733 | -0.067 | -48.507
-6 | -0.298 | 0.00714 | -0.068 | -41.787
-5.5 | -0.24 | 0.00694 | -0.069 | -34.543
-5 | -0.18 | 0.00677 | -0.07 | -26.639
-4.5 | -0.12 | 0.00664 | -0.07 | -18.141
-4 | -0.06 | 0.00652 | -0.071 | -9.172
-3.5 | 0.001 | 0.0064 | -0.072 | 0.195
-3 | 0.063 | 0.00631 | -0.073 | 9.916
-2.5 | 0.124 | 0.0062 | -0.074 | 20.022
-2 | 0.186 | 0.00615 | -0.075 | 30.235
-1.5 | 0.248 | 0.00475 | -0.076 | 52.298
-1 | 0.31 | 0.00474 | -0.077 | 65.414
-0.5 | 0.372 | 0.00477 | -0.078 | 77.914
0 | 0.433 | 0.00485 | -0.079 | 89.332
0.5 | 0.495 | 0.00489 | -0.08 | 101.289
1 | 0.557 | 0.00497 | -0.08 | 112.101
1.5 | 0.618 | 0.00507 | -0.081 | 121.942
2 | 0.68 | 0.00521 | -0.082 | 130.429
2.5 | 0.741 | 0.00532 | -0.083 | 139.402
3 | 0.802 | 0.00553 | -0.084 | 145.006
3.5 | 0.864 | 0.00551 | -0.085 | 156.763
4 | 0.919 | 0.00639 | -0.085 | 143.786
4.5 | 0.97 | 0.00696 | -0.086 | 139.306
5 | 1.025 | 0.00768 | -0.087 | 133.474
5.5 | 1.079 | 0.00847 | -0.087 | 127.408
6 | 1.131 | 0.00939 | -0.088 | 120.417
6.5 | 1.179 | 0.01165 | -0.088 | 101.199
7 | 1.228 | 0.01229 | -0.089 | 99.919
7.5 | 1.275 | 0.01284 | -0.09 | 99.346
8 | 1.32 | 0.0134 | -0.091 | 98.499
8.5 | 1.362 | 0.01401 | -0.091 | 97.237
9 | 1.401 | 0.01464 | -0.092 | 95.722
9.5 | 1.437 | 0.0154 | -0.093 | 93.292
10 | 1.467 | 0.0162 | -0.093 | 90.584
10.5 | 1.492 | 0.01691 | -0.094 | 88.217
11 | 1.511 | 0.01777 | -0.095 | 85.014
11.5 | 1.525 | 0.01871 | -0.095 | 81.528
12 | 1.534 | 0.01932 | -0.096 | 79.382
12.5 | 1.538 | 0.02045 | -0.097 | 75.207
13 | 1.531 | 0.02153 | -0.097 | 71.11
13.5 | 1.517 | 0.02277 | -0.098 | 66.626
14 | 1.498 | 0.02399 | -0.099 | 62.435
14.5 | 1.472 | 0.02563 | -0.099 | 57.442
15 | 1.442 | 0.02728 | -0.1 | 52.861
15.5 | 1.406 | 0.0292 | -0.1 | 48.166
16 | 1.368 | 0.03087 | -0.101 | 44.317
16.5 | 1.325 | 0.03337 | -0.101 | 39.7
17 | 1.278 | 0.0365 | -0.101 | 35.014
17.5 | 1.229 | 0.04015 | -0.101 | 30.605

## 100. Re 8M Mach 0.10 (2)
BIGFOIL.COM POLAR EXPORT
NACA65-516 a=0.6
NACA65-516 a=0.6 |  |  |  | Cl Max: | 1.7293 | at alpha= | 20 | deg
XFOIL ncrit=9 |  |  |  | L/D Max: | 187.163 | at alpha= | 3 | deg
Re: | 8000000 |  |  | Cd Min: | 0.06518 | at alpha= | 20 | deg
Mach: | 0.1 |  |  | Cl=0 at alpha= | -3.6265 | deg
|  |  |  | @ Cl=0.1, Cd= | 0.0056084
|  |  |  | @ Cl=0.4, Cd= | 0.0041251
|  |  |  | @ Cl=0.6, Cd= | 0.0038689
alpha (deg) | Cl | Cd | Cm | Cl/Cd
-20 | -1.3727 | 0.03837 | -0.1005 | -35.7753
-19.5 | -1.3771 | 0.03348 | -0.1011 | -41.132
-19 | -1.3765 | 0.02935 | -0.101 | -46.8995
-18.5 | -1.3678 | 0.02618 | -0.1001 | -52.246
-18 | -1.3564 | 0.02349 | -0.0985 | -57.7437
-17.5 | -1.3493 | 0.02084 | -0.0958 | -64.7457
-17 | -1.3402 | 0.01866 | -0.0921 | -71.8221
-16.5 | -1.3225 | 0.01719 | -0.0883 | -76.9343
-16 | -1.3124 | 0.01572 | -0.0825 | -83.486
-15.5 | -1.285 | 0.01482 | -0.0785 | -86.7072
-15 | -1.2479 | 0.01385 | -0.0762 | -90.1011
-14.5 | -1.2034 | 0.01317 | -0.0748 | -91.3743
-14 | -1.1559 | 0.0126 | -0.0738 | -91.7381
-13.5 | -1.1071 | 0.01201 | -0.073 | -92.1815
-13 | -1.0578 | 0.0114 | -0.0723 | -92.7895
-12.5 | -1.0062 | 0.01092 | -0.0719 | -92.1429
-12 | -0.9533 | 0.01049 | -0.0716 | -90.877
-11.5 | -0.8995 | 0.01008 | -0.0716 | -89.2361
-11 | -0.845 | 0.00971 | -0.0716 | -87.0237
-10.5 | -0.7897 | 0.0094 | -0.0718 | -84.0106
-10 | -0.7343 | 0.00904 | -0.0719 | -81.2279
-9.5 | -0.6798 | 0.00856 | -0.072 | -79.4159
-9 | -0.6237 | 0.00821 | -0.0723 | -75.9683
-8.5 | -0.5671 | 0.00792 | -0.0727 | -71.6035
-8 | -0.5098 | 0.00765 | -0.0732 | -66.6405
-7.5 | -0.4524 | 0.00738 | -0.0737 | -61.3008
-7 | -0.3947 | 0.00714 | -0.0743 | -55.2801
-6.5 | -0.3367 | 0.00693 | -0.075 | -48.5859
-6 | -0.2787 | 0.00668 | -0.0757 | -41.7216
-5.5 | -0.2204 | 0.00643 | -0.0764 | -34.2768
-5 | -0.1619 | 0.00625 | -0.0771 | -25.904
-4.5 | -0.1032 | 0.00611 | -0.078 | -16.8903
-4 | -0.044 | 0.00595 | -0.0788 | -7.395
-3.5 | 0.0149 | 0.00578 | -0.0797 | 2.5779
-3 | 0.0739 | 0.00567 | -0.0806 | 13.0335
-2.5 | 0.1332 | 0.00553 | -0.0816 | 24.0868
-2 | 0.1922 | 0.00536 | -0.0825 | 35.8582
-1 | 0.3086 | 0.00475 | -0.0843 | 64.9684
-0.5 | 0.3666 | 0.0044 | -0.0852 | 83.3182
0 | 0.4237 | 0.00393 | -0.0861 | 107.8117
0.5 | 0.4829 | 0.00379 | -0.0872 | 127.4142
1 | 0.5422 | 0.00383 | -0.0882 | 141.5666
1.5 | 0.6017 | 0.00387 | -0.0893 | 155.478
2 | 0.6611 | 0.00393 | -0.0903 | 168.2188
2.5 | 0.72 | 0.00403 | -0.0913 | 178.66
3 | 0.7786 | 0.00416 | -0.0922 | 187.1635
3.5 | 0.8334 | 0.00454 | -0.0925 | 183.5683
5.5 | 0.9978 | 0.00823 | -0.0843 | 121.2394
6 | 1.0318 | 0.00898 | -0.0808 | 114.8998
6.5 | 1.0501 | 0.00965 | -0.0741 | 108.8187
7 | 1.0702 | 0.01055 | -0.0685 | 101.4408
7.5 | 1.0993 | 0.01132 | -0.0647 | 97.1113
8 | 1.1305 | 0.01208 | -0.0614 | 93.5844
8.5 | 1.1617 | 0.01284 | -0.0582 | 90.4751
9.5 | 1.2356 | 0.01462 | -0.0547 | 84.5144
10 | 1.2671 | 0.01581 | -0.0523 | 80.1455
10.5 | 1.3 | 0.01698 | -0.0502 | 76.5607
11 | 1.3316 | 0.01827 | -0.048 | 72.8845
11.5 | 1.3602 | 0.01976 | -0.0457 | 68.836
12 | 1.3901 | 0.02125 | -0.0436 | 65.4165
12.5 | 1.4213 | 0.02272 | -0.0418 | 62.5572
13 | 1.4501 | 0.0244 | -0.04 | 59.4303
13.5 | 1.4768 | 0.02629 | -0.038 | 56.1734
14 | 1.5007 | 0.02841 | -0.036 | 52.8229
14.5 | 1.5283 | 0.03035 | -0.0344 | 50.3558
15 | 1.5541 | 0.03248 | -0.0329 | 47.8479
15.5 | 1.5778 | 0.03481 | -0.0314 | 45.3261
16 | 1.6008 | 0.03728 | -0.0299 | 42.9399
16.5 | 1.6195 | 0.04014 | -0.0284 | 40.3463
17 | 1.6397 | 0.043 | -0.0271 | 38.1326
17.5 | 1.6585 | 0.04607 | -0.026 | 35.9996
18 | 1.6775 | 0.0492 | -0.0252 | 34.0955
18.5 | 1.6949 | 0.05256 | -0.0244 | 32.247
19 | 1.7103 | 0.05623 | -0.0238 | 30.4161
19.5 | 1.721 | 0.06049 | -0.0234 | 28.451
20 | 1.7293 | 0.06518 | -0.0233 | 26.5311

## 101. Re 8M Mach 0.25 (1)
BIGFOIL.COM POLAR EXPORT
NACA65-516 a=0.6
NACA65-516 a=0.6 |  |  |  | Cl Max: | 1.495 | at alpha= | 11 | deg
JavaFoil+Calcfoil stall+Eppler ext transition |  |  |  | L/D Max: | 173.018 | at alpha= | 3.5 | deg
Re: | 8000000 |  |  | Cd Min: | 0.00476 | at alpha= | -1.5 | deg
Mach: | 0.25 |  |  | Cl=0 at alpha= | -3.5081 | deg
|  |  |  | @ Cl=0.1, Cd= | 0.006315
|  |  |  | @ Cl=0.4, Cd= | 0.0048529
|  |  |  | @ Cl=0.6, Cd= | 0.0051
alpha (deg) | Cl | Cd | Cm | Cl/Cd
-17 | -0.358 | 0.13942 | -0.024 | -2.568
-16.5 | -0.407 | 0.13314 | -0.025 | -3.055
-16 | -0.451 | 0.12959 | -0.025 | -3.483
-15.5 | -0.492 | 0.11874 | -0.026 | -4.141
-15 | -0.527 | 0.11246 | -0.026 | -4.69
-14.5 | -0.559 | 0.10352 | -0.028 | -5.397
-14 | -0.584 | 0.09755 | -0.028 | -5.985
-13.5 | -0.604 | 0.09143 | -0.029 | -6.604
-13 | -0.661 | 0.04775 | -0.046 | -13.847
-12.5 | -0.659 | 0.05133 | -0.045 | -12.846
-12 | -0.748 | 0.01388 | -0.057 | -53.875
-11.5 | -0.744 | 0.01295 | -0.058 | -57.476
-11 | -0.741 | 0.01101 | -0.06 | -67.303
-10.5 | -0.723 | 0.01035 | -0.061 | -69.921
-10 | -0.702 | 0.00979 | -0.062 | -71.659
-9.5 | -0.667 | 0.00932 | -0.063 | -71.585
-9 | -0.625 | 0.00889 | -0.064 | -70.324
-8.5 | -0.578 | 0.00854 | -0.065 | -67.632
-8 | -0.527 | 0.00815 | -0.066 | -64.676
-7.5 | -0.475 | 0.00793 | -0.067 | -59.895
-7 | -0.42 | 0.00771 | -0.068 | -54.464
-6.5 | -0.363 | 0.00745 | -0.069 | -48.777
-6 | -0.305 | 0.00731 | -0.07 | -41.755
-5.5 | -0.246 | 0.00708 | -0.071 | -34.698
-5 | -0.185 | 0.00687 | -0.071 | -26.911
-4.5 | -0.123 | 0.00678 | -0.072 | -18.221
-4 | -0.061 | 0.00663 | -0.073 | -9.25
-3.5 | 0.001 | 0.00647 | -0.074 | 0.198
-3 | 0.064 | 0.00636 | -0.075 | 10.114
-2.5 | 0.128 | 0.00628 | -0.076 | 20.326
-2 | 0.191 | 0.00621 | -0.077 | 30.76
-1.5 | 0.255 | 0.00476 | -0.078 | 53.569
-1 | 0.319 | 0.00481 | -0.079 | 66.166
-0.5 | 0.382 | 0.00485 | -0.08 | 78.702
0 | 0.445 | 0.00486 | -0.081 | 91.6
0.5 | 0.509 | 0.00495 | -0.082 | 102.741
1 | 0.572 | 0.00502 | -0.083 | 113.858
1.5 | 0.635 | 0.0052 | -0.084 | 122.215
2 | 0.698 | 0.00531 | -0.085 | 131.57
2.5 | 0.762 | 0.00543 | -0.085 | 140.15
3 | 0.823 | 0.0052 | -0.086 | 158.301
3.5 | 0.884 | 0.00511 | -0.087 | 173.018
4 | 0.942 | 0.00661 | -0.087 | 142.683
4.5 | 0.994 | 0.00722 | -0.088 | 137.661
5 | 1.05 | 0.00801 | -0.089 | 131.042
5.5 | 1.105 | 0.00888 | -0.089 | 124.361
6 | 1.157 | 0.00993 | -0.09 | 116.491
6.5 | 1.205 | 0.01237 | -0.091 | 97.418
7 | 1.254 | 0.01292 | -0.091 | 97.109
7.5 | 1.301 | 0.01355 | -0.092 | 95.996
8 | 1.344 | 0.01419 | -0.093 | 94.708
8.5 | 1.384 | 0.01488 | -0.094 | 92.96
9 | 1.419 | 0.01565 | -0.094 | 90.679
9.5 | 1.45 | 0.0165 | -0.095 | 87.895
10 | 1.473 | 0.01743 | -0.096 | 84.541
10.5 | 1.488 | 0.01841 | -0.096 | 80.837
11 | 1.495 | 0.01941 | -0.097 | 77.031
11.5 | 1.494 | 0.02042 | -0.098 | 73.196
12 | 1.485 | 0.02143 | -0.098 | 69.282
12.5 | 1.467 | 0.02271 | -0.099 | 64.603
13 | 1.433 | 0.02404 | -0.1 | 59.594
13.5 | 1.387 | 0.02565 | -0.1 | 54.045
14 | 1.33 | 0.02761 | -0.101 | 48.179
14.5 | 1.264 | 0.02975 | -0.101 | 42.483
15 | 1.186 | 0.03338 | -0.101 | 35.518
15.5 | 1.098 | 0.03775 | -0.101 | 29.098
16 | 0.993 | 0.0484 | -0.099 | 20.507

## 102. Re 8M Mach 0.25 (2)
BIGFOIL.COM POLAR EXPORT
NACA65-516 a=0.6
NACA65-516 a=0.6 |  |  |  | Cl Max: | 1.6966 | at alpha= | 20 | deg
XFOIL ncrit=9 |  |  |  | L/D Max: | 191.568 | at alpha= | 3 | deg
Re: | 8000000 |  |  | Cd Min: | 0.18555 | at alpha= | -20 | deg
Mach: | 0.25 |  |  | Cl=0 at alpha= | -3.6328 | deg
|  |  |  | @ Cl=0.1, Cd= | 0.0056686
|  |  |  | @ Cl=0.4, Cd= | 0.004294
|  |  |  | @ Cl=0.6, Cd= | 0.0038911
alpha (deg) | Cl | Cd | Cm | Cl/Cd
-20 | -0.5753 | 0.18555 | -0.0175 | -3.1005
-19.5 | -0.5901 | 0.17118 | -0.0257 | -3.4472
-19 | -1.0844 | 0.07311 | -0.0932 | -14.8324
-18.5 | -1.1383 | 0.05792 | -0.1044 | -19.653
-18 | -1.1761 | 0.04709 | -0.1111 | -24.9756
-17.5 | -1.2123 | 0.03825 | -0.1148 | -31.6941
-17 | -1.2303 | 0.03199 | -0.1156 | -38.4589
-16.5 | -1.2357 | 0.02729 | -0.1147 | -45.2803
-16 | -1.2358 | 0.0235 | -0.1124 | -52.5872
-15.5 | -1.2258 | 0.02078 | -0.109 | -58.9894
-15 | -1.2193 | 0.01831 | -0.104 | -66.592
-14.5 | -1.2073 | 0.01652 | -0.0979 | -73.0811
-13.5 | -1.151 | 0.01375 | -0.0879 | -83.7091
-13 | -1.1022 | 0.01291 | -0.0855 | -85.3757
-12.5 | -1.0488 | 0.01228 | -0.0838 | -85.4072
-12 | -0.9955 | 0.01155 | -0.0821 | -86.1905
-11.5 | -0.939 | 0.01101 | -0.081 | -85.2861
-11 | -0.8819 | 0.01052 | -0.08 | -83.8308
-10.5 | -0.8238 | 0.01008 | -0.0794 | -81.7262
-10 | -0.7653 | 0.00964 | -0.0788 | -79.388
-9.5 | -0.7059 | 0.00929 | -0.0785 | -75.9849
-9 | -0.6493 | 0.00866 | -0.0779 | -74.9769
-8.5 | -0.59 | 0.00828 | -0.0778 | -71.256
-8 | -0.5298 | 0.00796 | -0.0779 | -66.5578
-7.5 | -0.4699 | 0.00763 | -0.078 | -61.5858
-7 | -0.4097 | 0.00734 | -0.0783 | -55.8174
-6.5 | -0.3492 | 0.00708 | -0.0786 | -49.322
-6 | -0.2884 | 0.00684 | -0.0791 | -42.1637
-5.5 | -0.228 | 0.00656 | -0.0796 | -34.7561
-5 | -0.1673 | 0.00635 | -0.0802 | -26.3465
-4.5 | -0.1061 | 0.00617 | -0.0809 | -17.1961
-4 | -0.0448 | 0.00601 | -0.0817 | -7.4542
-3.5 | 0.0162 | 0.00585 | -0.0825 | 2.7692
-3 | 0.0775 | 0.00572 | -0.0834 | 13.549
-2.5 | 0.1388 | 0.00558 | -0.0844 | 24.8746
-2 | 0.1998 | 0.00545 | -0.0853 | 36.6606
-1.5 | 0.2603 | 0.00519 | -0.0862 | 50.1541
-1 | 0.3202 | 0.00482 | -0.0871 | 66.4315
-0.5 | 0.38 | 0.00447 | -0.0881 | 85.0112
0 | 0.4391 | 0.00395 | -0.089 | 111.1646
0.5 | 0.5002 | 0.00382 | -0.0901 | 130.9424
1 | 0.5618 | 0.00386 | -0.0912 | 145.544
1.5 | 0.6232 | 0.00391 | -0.0922 | 159.3862
2 | 0.6848 | 0.00398 | -0.0933 | 172.0603
2.5 | 0.7458 | 0.00408 | -0.0943 | 182.7941
3 | 0.8065 | 0.00421 | -0.0952 | 191.5677
3.5 | 0.864 | 0.00455 | -0.0955 | 189.8901
4 | 0.9068 | 0.00568 | -0.0935 | 159.6479
4.5 | 0.9446 | 0.00683 | -0.0904 | 138.3016
5 | 0.9849 | 0.00763 | -0.0877 | 129.0826
5.5 | 1.0155 | 0.00855 | -0.0831 | 118.7719
6 | 1.0279 | 0.00938 | -0.075 | 109.5842
6.5 | 1.0471 | 0.01044 | -0.0689 | 100.2969
7 | 1.0677 | 0.01167 | -0.0635 | 91.491
7.5 | 1.0976 | 0.01267 | -0.0598 | 86.6298
8 | 1.1291 | 0.01364 | -0.0564 | 82.7786
8.5 | 1.1598 | 0.01461 | -0.0529 | 79.384
9.5 | 1.2378 | 0.01689 | -0.0498 | 73.286
10 | 1.2709 | 0.01827 | -0.0473 | 69.5621
10.5 | 1.3041 | 0.01969 | -0.0449 | 66.2316
11 | 1.3352 | 0.02131 | -0.0425 | 62.656
11.5 | 1.365 | 0.02311 | -0.04 | 59.0653
12 | 1.3958 | 0.0249 | -0.0378 | 56.0562
12.5 | 1.4262 | 0.0268 | -0.0357 | 53.2164
13 | 1.4554 | 0.02881 | -0.0336 | 50.5172
13.5 | 1.4797 | 0.03125 | -0.0312 | 47.3504
14 | 1.5064 | 0.03362 | -0.0292 | 44.8067
14.5 | 1.5328 | 0.03608 | -0.0273 | 42.4834
15 | 1.5582 | 0.03869 | -0.0255 | 40.274
15.5 | 1.5786 | 0.04177 | -0.0235 | 37.7927
16 | 1.5989 | 0.04503 | -0.0218 | 35.5074
16.5 | 1.6187 | 0.04844 | -0.0204 | 33.4166
17 | 1.6377 | 0.05204 | -0.0191 | 31.47
17.5 | 1.6538 | 0.05606 | -0.018 | 29.5005
18 | 1.6657 | 0.06065 | -0.0172 | 27.4641
18.5 | 1.6758 | 0.06561 | -0.0167 | 25.5418
19 | 1.6868 | 0.07069 | -0.0166 | 23.8619
19.5 | 1.6931 | 0.07644 | -0.0169 | 22.1494
20 | 1.6966 | 0.08275 | -0.0176 | 20.5027

## 103. Re 8M Mach 0.50 (1)
BIGFOIL.COM POLAR EXPORT
NACA65-516 a=0.6
NACA65-516 a=0.6 |  |  |  | Cl Max: | 1.417 | at alpha= | 19.5 | deg
JavaFoil+Calcfoil stall+Eppler ext transition |  |  |  | L/D Max: | 153.431 | at alpha= | 3.5 | deg
Re: | 8000000 |  |  | Cd Min: | 0.00487 | at alpha= | 1 | deg
Mach: | 0.5 |  |  | Cl=0 at alpha= | -3.5072 | deg
|  |  |  | @ Cl=0.1, Cd= | 0.006682
|  |  |  | @ Cl=0.4, Cd= | 0.0051224
|  |  |  | @ Cl=0.6, Cd= | 0.0051148
alpha (deg) | Cl | Cd | Cm | Cl/Cd
-20 | -0.926 | 0.15157 | -0.03 | -6.109
-19.5 | -0.898 | 0.14499 | -0.03 | -6.195
-19 | -0.872 | 0.15181 | -0.031 | -5.745
-18.5 | -0.846 | 0.13926 | -0.032 | -6.073
-18 | -0.816 | 0.13389 | -0.032 | -6.096
-17.5 | -0.786 | 0.1304 | -0.031 | -6.028
-17 | -0.758 | 0.1257 | -0.031 | -6.032
-16.5 | -0.731 | 0.12279 | -0.032 | -5.95
-16 | -0.704 | 0.11956 | -0.033 | -5.889
-15.5 | -0.675 | 0.11285 | -0.033 | -5.983
-15 | -0.647 | 0.10545 | -0.033 | -6.136
-14.5 | -0.62 | 0.09916 | -0.034 | -6.249
-14 | -0.592 | 0.09098 | -0.035 | -6.511
-13.5 | -0.566 | 0.08302 | -0.037 | -6.823
-13 | -0.534 | 0.09437 | -0.033 | -5.659
-12.5 | -0.506 | 0.08531 | -0.034 | -5.935
-12 | -0.48 | 0.07639 | -0.036 | -6.277
-11.5 | -0.452 | 0.07128 | -0.037 | -6.346
-11 | -0.429 | 0.0608 | -0.043 | -7.064
-10.5 | -0.458 | 0.01794 | -0.064 | -25.54
-10 | -0.365 | 0.07263 | -0.033 | -5.024
-9.5 | -0.337 | 0.06218 | -0.034 | -5.42
-9 | -0.31 | 0.05654 | -0.037 | -5.477
-8.5 | -0.283 | 0.05079 | -0.041 | -5.571
-8 | -0.365 | 0.0484 | -0.04 | -7.551
-7.5 | -0.457 | 0.00967 | -0.074 | -47.297
-7 | -0.431 | 0.00895 | -0.076 | -48.113
-6.5 | -0.384 | 0.00847 | -0.077 | -45.331
-6 | -0.328 | 0.00803 | -0.078 | -40.88
-5.5 | -0.268 | 0.00774 | -0.079 | -34.552
-5 | -0.203 | 0.00748 | -0.08 | -27.181
-4.5 | -0.136 | 0.00727 | -0.081 | -18.767
-4 | -0.068 | 0.00701 | -0.082 | -9.716
-3.5 | 0.001 | 0.00689 | -0.083 | 0.207
-3 | 0.072 | 0.00675 | -0.084 | 10.619
-2.5 | 0.142 | 0.00658 | -0.085 | 21.647
-2 | 0.213 | 0.00652 | -0.086 | 32.708
-1.5 | 0.285 | 0.00649 | -0.087 | 43.978
-1 | 0.356 | 0.00511 | -0.088 | 69.671
-0.5 | 0.427 | 0.00513 | -0.089 | 83.287
0 | 0.498 | 0.00525 | -0.09 | 94.909
0.5 | 0.569 | 0.00532 | -0.091 | 106.838
1 | 0.637 | 0.00487 | -0.092 | 130.854
1.5 | 0.706 | 0.00551 | -0.093 | 128.01
2 | 0.775 | 0.00568 | -0.094 | 136.336
2.5 | 0.843 | 0.00586 | -0.095 | 143.819
3 | 0.912 | 0.0061 | -0.096 | 149.404
3.5 | 0.98 | 0.00639 | -0.096 | 153.431
4 | 1.044 | 0.00777 | -0.097 | 134.389
4.5 | 1.097 | 0.00863 | -0.098 | 127.19
5 | 1.156 | 0.00987 | -0.098 | 117.132
5.5 | 1.213 | 0.01132 | -0.099 | 107.228
6 | 1.264 | 0.01461 | -0.099 | 86.501
6.5 | 1.311 | 0.01544 | -0.1 | 84.941
7 | 1.351 | 0.01637 | -0.101 | 82.557
7.5 | 1.379 | 0.01748 | -0.102 | 78.919
8 | 1.39 | 0.01871 | -0.103 | 74.284
8.5 | 1.371 | 0.02024 | -0.103 | 67.725
9 | 1.285 | 0.02215 | -0.104 | 58.008
9.5 | 0.859 | 0.02422 | -0.105 | 35.458
10 | 0.747 | 0.07035 | -0.051 | 10.626
10.5 | 0.92 | 0.0262 | -0.106 | 35.134
11 | 0.949 | 0.029 | -0.107 | 32.738
11.5 | 0.959 | 0.037 | -0.105 | 25.905
12 | 1.01 | 0.03121 | -0.108 | 32.36
12.5 | 1.038 | 0.03402 | -0.109 | 30.505
13 | 1.057 | 0.03997 | -0.108 | 26.451
13.5 | 0.943 | 0.10117 | -0.067 | 9.323
14 | 0.975 | 0.09876 | -0.072 | 9.868
14.5 | 1.142 | 0.0477 | -0.11 | 23.943
15 | 1.027 | 0.11474 | -0.073 | 8.954
15.5 | 1.19 | 0.05337 | -0.11 | 22.303
16 | 1.228 | 0.0544 | -0.112 | 22.572
16.5 | 1.1 | 0.12347 | -0.07 | 8.912
17 | 1.276 | 0.06028 | -0.112 | 21.163
17.5 | 1.311 | 0.06149 | -0.113 | 21.321
18 | 1.326 | 0.07161 | -0.112 | 18.522
18.5 | 1.351 | 0.07015 | -0.112 | 19.259
19 | 1.398 | 0.06544 | -0.115 | 21.366
19.5 | 1.417 | 0.074 | -0.115 | 19.143
20 | 1.302 | 0.16482 | -0.086 | 7.897

## 104. Re 8M Mach 0.50 (2)
BIGFOIL.COM POLAR EXPORT
NACA65-516 a=0.6
NACA65-516 a=0.6 |  |  |  | Cl Max: | 1.408 | at alpha= | 12.5 | deg
XFOIL ncrit=9 |  |  |  | L/D Max: | 214.54 | at alpha= | 3.5 | deg
Re: | 8000000 |  |  | Cd Min: | 0.16561 | at alpha= | 17.5 | deg
Mach: | 0.5 |  |  | Cl=0 at alpha= | -3.6636 | deg
|  |  |  | @ Cl=0.1, Cd= | 0.0059762
|  |  |  | @ Cl=0.4, Cd= | 0.0049817
|  |  |  | @ Cl=0.6, Cd= | 0.0040391
alpha (deg) | Cl | Cd | Cm | Cl/Cd
-13.5 | -0.3282 | 0.11466 | -0.0777 | -2.8624
-13 | -0.3312 | 0.10425 | -0.0842 | -3.177
-12.5 | -0.3402 | 0.09338 | -0.0912 | -3.6432
-12 | -0.3297 | 0.08598 | -0.0959 | -3.8346
-11.5 | -0.3415 | 0.0756 | -0.1028 | -4.5172
-11 | -0.3733 | 0.06236 | -0.112 | -5.9862
-10.5 | -0.4028 | 0.04801 | -0.1234 | -8.3899
-10 | -0.4424 | 0.03798 | -0.1297 | -11.6482
-9.5 | -0.4801 | 0.0305 | -0.131 | -15.741
-9 | -0.5241 | 0.0245 | -0.1263 | -21.3918
-8.5 | -0.5632 | 0.01925 | -0.1164 | -29.2571
-8 | -0.5553 | 0.01451 | -0.1098 | -38.2702
-7.5 | -0.517 | 0.01138 | -0.1048 | -45.4306
-7 | -0.4619 | 0.00959 | -0.1011 | -48.1648
-6.5 | -0.3983 | 0.00853 | -0.0985 | -46.694
-6 | -0.3303 | 0.00785 | -0.0968 | -42.0764
-5.5 | -0.2602 | 0.00733 | -0.0958 | -35.498
-5 | -0.1895 | 0.00693 | -0.0953 | -27.3449
-4.5 | -0.1193 | 0.00658 | -0.0951 | -18.1307
-4 | -0.0479 | 0.00634 | -0.0953 | -7.5552
-3.5 | 0.0233 | 0.00615 | -0.0957 | 3.7886
-3 | 0.0939 | 0.00599 | -0.0963 | 15.6761
-2.5 | 0.1648 | 0.00583 | -0.0972 | 28.2676
-2 | 0.2352 | 0.00571 | -0.098 | 41.1909
-1.5 | 0.305 | 0.00554 | -0.099 | 55.0542
-1 | 0.3735 | 0.00515 | -0.0999 | 72.5243
-0.5 | 0.4412 | 0.00472 | -0.1009 | 93.4746
0 | 0.5079 | 0.00416 | -0.1018 | 122.0913
0.5 | 0.5785 | 0.00403 | -0.103 | 143.5484
1 | 0.6496 | 0.00406 | -0.1043 | 160
1.5 | 0.7207 | 0.00413 | -0.1055 | 174.5036
2 | 0.792 | 0.00421 | -0.1066 | 188.1235
2.5 | 0.863 | 0.00433 | -0.1076 | 199.3072
3 | 0.9331 | 0.00447 | -0.1083 | 208.7472
3.5 | 1.0019 | 0.00467 | -0.1087 | 214.5396
4 | 1.0505 | 0.00559 | -0.1055 | 187.9249
4.5 | 1.0624 | 0.00711 | -0.0958 | 149.4233
5 | 1.0452 | 0.00878 | -0.0814 | 119.0433
5.5 | 1.0391 | 0.01118 | -0.0709 | 92.9428
6 | 1.0453 | 0.01359 | -0.063 | 76.9169
6.5 | 1.0508 | 0.01629 | -0.0556 | 64.5058
7 | 1.063 | 0.0189 | -0.0494 | 56.2434
7.5 | 1.092 | 0.02091 | -0.0452 | 52.2238
8 | 1.1261 | 0.02274 | -0.0415 | 49.5207
8.5 | 1.1586 | 0.02461 | -0.0375 | 47.0784
9 | 1.2164 | 0.02662 | -0.0383 | 45.695
9.5 | 1.2517 | 0.02892 | -0.035 | 43.2815
10 | 1.2863 | 0.03137 | -0.0316 | 41.0041
10.5 | 1.3186 | 0.03407 | -0.028 | 38.7027
11 | 1.3485 | 0.03704 | -0.0244 | 36.4066
11.5 | 1.3738 | 0.04048 | -0.0206 | 33.9377
12 | 1.3967 | 0.0443 | -0.017 | 31.5282
12.5 | 1.408 | 0.04922 | -0.0133 | 28.6063
13 | 1.4072 | 0.05538 | -0.0101 | 25.4099
13.5 | 1.3915 | 0.06325 | -0.0078 | 22
14 | 1.3632 | 0.07293 | -0.0071 | 18.6919
14.5 | 1.3347 | 0.0836 | -0.0083 | 15.9653
15 | 1.3039 | 0.0956 | -0.0118 | 13.6391
15.5 | 1.2704 | 0.10905 | -0.0176 | 11.6497
16 | 1.2437 | 0.12253 | -0.0247 | 10.1502
16.5 | 1.2188 | 0.13649 | -0.0331 | 8.9296
17 | 1.1928 | 0.15133 | -0.0429 | 7.8821
17.5 | 1.1738 | 0.16561 | -0.0525 | 7.0877

## 105. Re 10M Mach 0.00 (1)
BIGFOIL.COM POLAR EXPORT
NACA65-516 a=0.6
NACA65-516 a=0.6 |  |  |  | Cl Max: | 1.548 | at alpha= | 12.5 | deg
JavaFoil+Calcfoil stall+Eppler ext transition |  |  |  | L/D Max: | 142.477 | at alpha= | 3 | deg
Re: | 10000000 |  |  | Cd Min: | 0.00472 | at alpha= | -0.5 | deg
Mach: | 0 |  |  | Cl=0 at alpha= | -3.5082 | deg
|  |  |  | @ Cl=0.1, Cd= | 0.0060671
|  |  |  | @ Cl=0.4, Cd= | 0.0047593
|  |  |  | @ Cl=0.6, Cd= | 0.0049954
alpha (deg) | Cl | Cd | Cm | Cl/Cd
-18.5 | -0.659 | 0.14476 | -0.024 | -4.554
-18 | -0.673 | 0.13747 | -0.025 | -4.898
-17.5 | -0.687 | 0.12714 | -0.026 | -5.405
-17 | -0.699 | 0.12182 | -0.027 | -5.734
-16.5 | -0.709 | 0.11398 | -0.028 | -6.22
-16 | -0.717 | 0.10793 | -0.028 | -6.646
-15.5 | -0.722 | 0.10312 | -0.029 | -7.005
-15 | -0.727 | 0.09506 | -0.031 | -7.653
-14.5 | -0.73 | 0.08788 | -0.032 | -8.304
-14 | -0.854 | 0.01594 | -0.051 | -53.604
-13.5 | -0.855 | 0.01377 | -0.053 | -62.103
-13 | -0.85 | 0.01243 | -0.054 | -68.379
-12.5 | -0.839 | 0.01137 | -0.055 | -73.827
-12 | -0.822 | 0.01077 | -0.056 | -76.307
-11.5 | -0.801 | 0.0102 | -0.057 | -78.478
-11 | -0.778 | 0.0096 | -0.059 | -81.06
-10.5 | -0.745 | 0.00914 | -0.06 | -81.431
-10 | -0.707 | 0.00884 | -0.06 | -79.989
-9.5 | -0.666 | 0.00846 | -0.061 | -78.68
-9 | -0.62 | 0.00821 | -0.062 | -75.455
-8.5 | -0.57 | 0.00797 | -0.063 | -71.509
-8 | -0.518 | 0.00773 | -0.064 | -67.09
-7.5 | -0.465 | 0.00749 | -0.065 | -62.126
-7 | -0.41 | 0.00728 | -0.066 | -56.332
-6.5 | -0.354 | 0.00708 | -0.067 | -50.033
-6 | -0.297 | 0.00687 | -0.067 | -43.235
-5.5 | -0.239 | 0.00675 | -0.068 | -35.383
-5 | -0.18 | 0.00662 | -0.069 | -27.106
-4.5 | -0.12 | 0.00646 | -0.07 | -18.545
-4 | -0.06 | 0.00631 | -0.071 | -9.425
-3.5 | 0.001 | 0.00622 | -0.072 | 0.199
-3 | 0.062 | 0.00611 | -0.073 | 10.195
-2.5 | 0.124 | 0.00604 | -0.074 | 20.448
-2 | 0.185 | 0.00604 | -0.075 | 30.624
-1.5 | 0.247 | 0.00505 | -0.076 | 48.946
-1 | 0.308 | 0.00493 | -0.076 | 62.596
-0.5 | 0.37 | 0.00472 | -0.077 | 78.363
0 | 0.431 | 0.0048 | -0.078 | 89.821
0.5 | 0.493 | 0.00483 | -0.079 | 101.916
1 | 0.554 | 0.00492 | -0.08 | 112.511
1.5 | 0.615 | 0.00502 | -0.081 | 122.54
2 | 0.676 | 0.00517 | -0.082 | 130.906
2.5 | 0.737 | 0.00532 | -0.083 | 138.583
3 | 0.798 | 0.0056 | -0.084 | 142.477
3.5 | 0.856 | 0.00627 | -0.084 | 136.407
4 | 0.914 | 0.00665 | -0.085 | 137.408
4.5 | 0.965 | 0.00731 | -0.086 | 131.957
5 | 1.02 | 0.00795 | -0.086 | 128.296
5.5 | 1.074 | 0.00868 | -0.087 | 123.732
6 | 1.125 | 0.01067 | -0.087 | 105.363
6.5 | 1.176 | 0.01124 | -0.088 | 104.553
7 | 1.225 | 0.01172 | -0.089 | 104.549
7.5 | 1.272 | 0.01223 | -0.09 | 104.047
8 | 1.317 | 0.01278 | -0.09 | 103.057
8.5 | 1.36 | 0.01335 | -0.091 | 101.852
9 | 1.399 | 0.01392 | -0.092 | 100.509
9.5 | 1.436 | 0.01465 | -0.092 | 98.006
10 | 1.467 | 0.01534 | -0.093 | 95.643
10.5 | 1.493 | 0.01607 | -0.094 | 92.902
11 | 1.514 | 0.0168 | -0.095 | 90.13
11.5 | 1.53 | 0.01778 | -0.095 | 86.075
12 | 1.541 | 0.0185 | -0.096 | 83.327
12.5 | 1.548 | 0.01951 | -0.096 | 79.328
13 | 1.544 | 0.02028 | -0.097 | 76.141
13.5 | 1.535 | 0.02134 | -0.098 | 71.896
14 | 1.519 | 0.02265 | -0.098 | 67.091
14.5 | 1.499 | 0.02404 | -0.099 | 62.336
15 | 1.473 | 0.0255 | -0.099 | 57.768
15.5 | 1.443 | 0.02726 | -0.1 | 52.95
16 | 1.41 | 0.02876 | -0.1 | 49.045
16.5 | 1.373 | 0.03091 | -0.101 | 44.428
17 | 1.333 | 0.03354 | -0.101 | 39.728
17.5 | 1.292 | 0.03519 | -0.102 | 36.723

## 106. Re 10M Mach 0.00 (2)
BIGFOIL.COM POLAR EXPORT
NACA65-516 a=0.6
NACA65-516 a=0.6 |  |  |  | Cl Max: | 1.7561 | at alpha= | 20 | deg
XFOIL ncrit=9 |  |  |  | L/D Max: | 189.12 | at alpha= | 3 | deg
Re: | 10000000 |  |  | Cd Min: | 0.0597 | at alpha= | 20 | deg
Mach: | 0 |  |  | Cl=0 at alpha= | -3.6188 | deg
|  |  |  | @ Cl=0.1, Cd= | 0.0053949
|  |  |  | @ Cl=0.4, Cd= | 0.0041532
|  |  |  | @ Cl=0.6, Cd= | 0.0037518
alpha (deg) | Cl | Cd | Cm | Cl/Cd
-20 | -1.4361 | 0.03079 | -0.0979 | -46.6418
-19.5 | -1.4301 | 0.02738 | -0.0973 | -52.2316
-19 | -1.4227 | 0.02437 | -0.0961 | -58.3792
-18.5 | -1.408 | 0.02212 | -0.0944 | -63.6528
-18 | -1.392 | 0.02018 | -0.0921 | -68.9792
-17.5 | -1.3796 | 0.0183 | -0.0888 | -75.388
-17 | -1.3674 | 0.01669 | -0.0844 | -81.9293
-16.5 | -1.3498 | 0.01562 | -0.0796 | -86.4149
-16 | -1.3284 | 0.01452 | -0.0751 | -91.4876
-15.5 | -1.2903 | 0.01367 | -0.0732 | -94.3892
-15 | -1.2498 | 0.01282 | -0.0716 | -97.4883
-14.5 | -1.2039 | 0.01221 | -0.0707 | -98.5995
-14 | -1.1554 | 0.01168 | -0.0701 | -98.9212
-13.5 | -1.1055 | 0.01121 | -0.0697 | -98.6173
-13 | -1.0555 | 0.01068 | -0.0693 | -98.8296
-12.5 | -1.0042 | 0.01019 | -0.0691 | -98.5476
-12 | -0.9514 | 0.00978 | -0.0691 | -97.2802
-11.5 | -0.8978 | 0.00942 | -0.0692 | -95.3079
-11 | -0.8434 | 0.00909 | -0.0695 | -92.7833
-10.5 | -0.7883 | 0.00878 | -0.0698 | -89.7836
-10 | -0.7328 | 0.00848 | -0.0702 | -86.4151
-9.5 | -0.6773 | 0.00817 | -0.0706 | -82.9009
-9 | -0.6219 | 0.00781 | -0.0709 | -79.6287
-8.5 | -0.5656 | 0.0075 | -0.0714 | -75.4133
-8 | -0.5088 | 0.00723 | -0.072 | -70.3734
-7.5 | -0.4516 | 0.007 | -0.0726 | -64.5143
-7 | -0.3942 | 0.00679 | -0.0733 | -58.056
-6.5 | -0.3363 | 0.00657 | -0.0741 | -51.1872
-6 | -0.2782 | 0.00639 | -0.0749 | -43.5368
-5.5 | -0.2202 | 0.00619 | -0.0756 | -35.5735
-5 | -0.162 | 0.00601 | -0.0764 | -26.9551
-4.5 | -0.1034 | 0.00583 | -0.0773 | -17.7358
-4 | -0.0446 | 0.00571 | -0.0782 | -7.8109
-3.5 | 0.0139 | 0.00558 | -0.0791 | 2.491
-3 | 0.073 | 0.00545 | -0.0801 | 13.3945
-2.5 | 0.1318 | 0.00533 | -0.081 | 24.728
-2 | 0.1906 | 0.0052 | -0.082 | 36.6538
-1.5 | 0.2492 | 0.00499 | -0.0829 | 49.9399
-1 | 0.3072 | 0.0047 | -0.0839 | 65.3617
-0.5 | 0.3652 | 0.00442 | -0.0848 | 82.6244
0 | 0.4226 | 0.00398 | -0.0858 | 106.1809
0.5 | 0.4802 | 0.00369 | -0.0867 | 130.1355
1 | 0.5393 | 0.00372 | -0.0878 | 144.9731
1.5 | 0.5985 | 0.00375 | -0.0888 | 159.6
2 | 0.6572 | 0.00382 | -0.0898 | 172.0419
2.5 | 0.7157 | 0.00394 | -0.0908 | 181.6497
3 | 0.7735 | 0.00409 | -0.0917 | 189.1198
3.5 | 0.823 | 0.00485 | -0.0912 | 169.6907
4 | 0.8645 | 0.006 | -0.0894 | 144.0833
4.5 | 0.9084 | 0.00681 | -0.0879 | 133.3921
5.5 | 0.9941 | 0.00815 | -0.0844 | 121.9755
6 | 1.033 | 0.00878 | -0.0819 | 117.6538
6.5 | 1.0584 | 0.0094 | -0.0766 | 112.5957
7 | 1.0821 | 0.01007 | -0.0714 | 107.4578
7.5 | 1.1136 | 0.01069 | -0.0679 | 104.1721
8 | 1.1459 | 0.01134 | -0.0647 | 101.0494
8.5 | 1.1773 | 0.01209 | -0.0616 | 97.378
9 | 1.2092 | 0.01279 | -0.0586 | 94.5426
10 | 1.2813 | 0.01455 | -0.055 | 88.0619
10.5 | 1.314 | 0.01564 | -0.0529 | 84.0153
11 | 1.3451 | 0.01687 | -0.0506 | 79.7333
11.5 | 1.3755 | 0.01818 | -0.0484 | 75.6601
12 | 1.4072 | 0.01945 | -0.0466 | 72.3496
12.5 | 1.4376 | 0.02085 | -0.0447 | 68.9496
13 | 1.4662 | 0.02244 | -0.0428 | 65.3387
13.5 | 1.492 | 0.02425 | -0.0407 | 61.5258
14 | 1.5189 | 0.02608 | -0.0389 | 58.24
14.5 | 1.5475 | 0.02781 | -0.0374 | 55.6455
15 | 1.5734 | 0.0298 | -0.0359 | 52.7987
15.5 | 1.5963 | 0.03207 | -0.0342 | 49.7755
16 | 1.6189 | 0.03439 | -0.0326 | 47.0747
16.5 | 1.6393 | 0.03694 | -0.0311 | 44.3774
17 | 1.6616 | 0.03945 | -0.0299 | 42.1191
17.5 | 1.6811 | 0.04223 | -0.0286 | 39.8082
18 | 1.7003 | 0.04513 | -0.0276 | 37.6756
18.5 | 1.7193 | 0.04811 | -0.0268 | 35.7369
19 | 1.7335 | 0.05164 | -0.026 | 33.5689
19.5 | 1.7451 | 0.05558 | -0.0253 | 31.398
20 | 1.7561 | 0.0597 | -0.025 | 29.4154

## 107. Re 10M Mach 0.10 (1)
BIGFOIL.COM POLAR EXPORT
NACA65-516 a=0.6
NACA65-516 a=0.6 |  |  |  | Cl Max: | 1.54 | at alpha= | 12.5 | deg
JavaFoil+Calcfoil stall+Eppler ext transition |  |  |  | L/D Max: | 142.426 | at alpha= | 3 | deg
Re: | 10000000 |  |  | Cd Min: | 0.00471 | at alpha= | -0.5 | deg
Mach: | 0.1 |  |  | Cl=0 at alpha= | -3.5082 | deg
|  |  |  | @ Cl=0.1, Cd= | 0.0061093
|  |  |  | @ Cl=0.4, Cd= | 0.0047467
|  |  |  | @ Cl=0.6, Cd= | 0.0049893
alpha (deg) | Cl | Cd | Cm | Cl/Cd
-18.5 | -0.616 | 0.14636 | -0.024 | -4.21
-18 | -0.633 | 0.13862 | -0.025 | -4.57
-17.5 | -0.65 | 0.12999 | -0.025 | -5.001
-17 | -0.665 | 0.12422 | -0.026 | -5.353
-16.5 | -0.678 | 0.11731 | -0.027 | -5.782
-16 | -0.69 | 0.10994 | -0.028 | -6.279
-15.5 | -0.699 | 0.1047 | -0.028 | -6.672
-15 | -0.706 | 0.09706 | -0.03 | -7.278
-14.5 | -0.711 | 0.09025 | -0.031 | -7.88
-14 | -0.714 | 0.08268 | -0.033 | -8.636
-13.5 | -0.839 | 0.01451 | -0.053 | -57.797
-13 | -0.837 | 0.01288 | -0.054 | -64.987
-12.5 | -0.83 | 0.01164 | -0.055 | -71.253
-12 | -0.815 | 0.01098 | -0.056 | -74.204
-11.5 | -0.796 | 0.01037 | -0.058 | -76.718
-11 | -0.776 | 0.00975 | -0.059 | -79.524
-10.5 | -0.744 | 0.00928 | -0.06 | -80.112
-10 | -0.707 | 0.00886 | -0.061 | -79.774
-9.5 | -0.667 | 0.00858 | -0.062 | -77.734
-9 | -0.621 | 0.00824 | -0.062 | -75.353
-8.5 | -0.571 | 0.00799 | -0.063 | -71.55
-8 | -0.52 | 0.00775 | -0.064 | -67.116
-7.5 | -0.467 | 0.00751 | -0.065 | -62.112
-7 | -0.412 | 0.00728 | -0.066 | -56.56
-6.5 | -0.356 | 0.00707 | -0.067 | -50.283
-6 | -0.298 | 0.00691 | -0.068 | -43.126
-5.5 | -0.24 | 0.00673 | -0.069 | -35.61
-5 | -0.18 | 0.00662 | -0.07 | -27.244
-4.5 | -0.12 | 0.0065 | -0.07 | -18.531
-4 | -0.06 | 0.00637 | -0.071 | -9.38
-3.5 | 0.001 | 0.00625 | -0.072 | 0.199
-3 | 0.063 | 0.00617 | -0.073 | 10.155
-2.5 | 0.124 | 0.00607 | -0.074 | 20.475
-2 | 0.186 | 0.00603 | -0.075 | 30.819
-1.5 | 0.248 | 0.00507 | -0.076 | 48.996
-1 | 0.31 | 0.00491 | -0.077 | 63.117
-0.5 | 0.372 | 0.00471 | -0.078 | 78.904
0 | 0.433 | 0.00479 | -0.079 | 90.408
0.5 | 0.495 | 0.0049 | -0.08 | 101.081
1 | 0.557 | 0.00494 | -0.08 | 112.634
1.5 | 0.618 | 0.00501 | -0.081 | 123.362
2 | 0.68 | 0.00516 | -0.082 | 131.784
2.5 | 0.741 | 0.00535 | -0.083 | 138.612
3 | 0.802 | 0.00563 | -0.084 | 142.426
3.5 | 0.86 | 0.00631 | -0.085 | 136.271
4 | 0.919 | 0.00671 | -0.085 | 136.849
4.5 | 0.969 | 0.00738 | -0.086 | 131.334
5 | 1.025 | 0.00801 | -0.087 | 127.995
5.5 | 1.079 | 0.00877 | -0.087 | 123.06
6 | 1.131 | 0.00952 | -0.088 | 118.882
6.5 | 1.18 | 0.01133 | -0.089 | 104.182
7 | 1.23 | 0.01183 | -0.089 | 103.95
7.5 | 1.277 | 0.01235 | -0.09 | 103.372
8 | 1.322 | 0.0129 | -0.091 | 102.474
8.5 | 1.364 | 0.01348 | -0.091 | 101.168
9 | 1.403 | 0.01409 | -0.092 | 99.591
9.5 | 1.439 | 0.01482 | -0.093 | 97.114
10 | 1.469 | 0.01552 | -0.094 | 94.66
10.5 | 1.494 | 0.01627 | -0.094 | 91.796
11 | 1.513 | 0.01711 | -0.095 | 88.431
11.5 | 1.527 | 0.01802 | -0.096 | 84.721
12 | 1.536 | 0.01878 | -0.096 | 81.793
12.5 | 1.54 | 0.01983 | -0.097 | 77.644
13 | 1.533 | 0.02074 | -0.097 | 73.914
13.5 | 1.519 | 0.02182 | -0.098 | 69.629
14 | 1.5 | 0.02299 | -0.099 | 65.256
14.5 | 1.474 | 0.0247 | -0.099 | 59.685
15 | 1.444 | 0.02639 | -0.1 | 54.709
15.5 | 1.409 | 0.02816 | -0.1 | 50.026
16 | 1.37 | 0.02971 | -0.101 | 46.115
16.5 | 1.327 | 0.03189 | -0.101 | 41.62
17 | 1.28 | 0.03533 | -0.101 | 36.219
17.5 | 1.232 | 0.03808 | -0.101 | 32.341

## 108. Re 10M Mach 0.10 (2)
BIGFOIL.COM POLAR EXPORT
NACA65-516 a=0.6
NACA65-516 a=0.6 |  |  |  | Cl Max: | 1.7534 | at alpha= | 20 | deg
XFOIL ncrit=9 |  |  |  | L/D Max: | 190.367 | at alpha= | 3 | deg
Re: | 10000000 |  |  | Cd Min: | 0.06234 | at alpha= | 20 | deg
Mach: | 0.1 |  |  | Cl=0 at alpha= | -3.6203 | deg
|  |  |  | @ Cl=0.1, Cd= | 0.0054009
|  |  |  | @ Cl=0.4, Cd= | 0.0041733
|  |  |  | @ Cl=0.6, Cd= | 0.0037584
alpha (deg) | Cl | Cd | Cm | Cl/Cd
-20 | -1.3945 | 0.03633 | -0.101 | -38.3843
-19.5 | -1.3987 | 0.03161 | -0.1013 | -44.2487
-19 | -1.4045 | 0.02721 | -0.1006 | -51.6171
-18.5 | -1.3921 | 0.02448 | -0.0994 | -56.8668
-18 | -1.381 | 0.02194 | -0.0973 | -62.9444
-17.5 | -1.3672 | 0.01985 | -0.0946 | -68.8766
-17 | -1.352 | 0.01811 | -0.0911 | -74.6549
-16.5 | -1.3368 | 0.01662 | -0.0867 | -80.4332
-16 | -1.3254 | 0.01539 | -0.0805 | -86.1209
-15.5 | -1.2934 | 0.01441 | -0.0774 | -89.7571
-15 | -1.256 | 0.01338 | -0.0751 | -93.8714
-14 | -1.1654 | 0.01193 | -0.0726 | -97.6865
-13.5 | -1.1152 | 0.01142 | -0.0719 | -97.6532
-13 | -1.0642 | 0.01092 | -0.0714 | -97.4542
-12.5 | -1.0126 | 0.01038 | -0.071 | -97.553
-12 | -0.9596 | 0.00992 | -0.0708 | -96.7339
-11.5 | -0.9054 | 0.00954 | -0.0707 | -94.9057
-11 | -0.8505 | 0.00919 | -0.0708 | -92.5462
-10.5 | -0.7948 | 0.00887 | -0.071 | -89.6054
-10 | -0.7388 | 0.00856 | -0.0713 | -86.3084
-9.5 | -0.6823 | 0.00828 | -0.0716 | -82.4034
-9 | -0.6266 | 0.00788 | -0.0719 | -79.5178
-8.5 | -0.5699 | 0.00755 | -0.0723 | -75.4834
-8 | -0.5125 | 0.00728 | -0.0728 | -70.3984
-7.5 | -0.4549 | 0.00704 | -0.0734 | -64.6165
-7 | -0.3969 | 0.00681 | -0.074 | -58.2819
-6.5 | -0.3386 | 0.00659 | -0.0747 | -51.3809
-6 | -0.28 | 0.00641 | -0.0755 | -43.6817
-5.5 | -0.2216 | 0.00621 | -0.0762 | -35.6844
-5 | -0.163 | 0.00602 | -0.077 | -27.0764
-4.5 | -0.1039 | 0.00585 | -0.0778 | -17.7607
-4 | -0.0448 | 0.00572 | -0.0787 | -7.8322
-3.5 | 0.0142 | 0.00559 | -0.0796 | 2.5403
-3 | 0.0736 | 0.00545 | -0.0806 | 13.5046
-2.5 | 0.1328 | 0.00534 | -0.0815 | 24.8689
-2 | 0.192 | 0.00521 | -0.0825 | 36.8522
-1.5 | 0.2509 | 0.005 | -0.0834 | 50.18
-0.5 | 0.3677 | 0.00442 | -0.0853 | 83.19
0 | 0.4253 | 0.00398 | -0.0863 | 106.8593
0.5 | 0.4833 | 0.0037 | -0.0872 | 130.6216
1 | 0.5428 | 0.00372 | -0.0883 | 145.914
1.5 | 0.6024 | 0.00376 | -0.0894 | 160.2128
2 | 0.6615 | 0.00383 | -0.0904 | 172.7154
2.5 | 0.7204 | 0.00395 | -0.0914 | 182.3797
3 | 0.7786 | 0.00409 | -0.0922 | 190.3667
3.5 | 0.8285 | 0.00484 | -0.0917 | 171.1777
4 | 0.87 | 0.006 | -0.0898 | 145
4.5 | 0.9133 | 0.00684 | -0.0882 | 133.5234
5 | 0.9572 | 0.00753 | -0.0865 | 127.1182
5.5 | 0.9979 | 0.00821 | -0.0843 | 121.5469
6 | 1.0357 | 0.00885 | -0.0815 | 117.0282
6.5 | 1.0559 | 0.0095 | -0.0752 | 111.1474
7 | 1.0812 | 0.01022 | -0.0702 | 105.7926
7.5 | 1.113 | 0.01088 | -0.0668 | 102.2978
8 | 1.1458 | 0.01157 | -0.0637 | 99.032
8.5 | 1.1775 | 0.01235 | -0.0606 | 95.3441
9 | 1.2092 | 0.01309 | -0.0575 | 92.3759
10 | 1.2825 | 0.01492 | -0.0541 | 85.9584
10.5 | 1.3153 | 0.01606 | -0.0518 | 81.8991
11 | 1.3465 | 0.01733 | -0.0496 | 77.6976
11.5 | 1.3772 | 0.01868 | -0.0474 | 73.7259
12 | 1.4081 | 0.02006 | -0.0454 | 70.1944
12.5 | 1.438 | 0.02158 | -0.0434 | 66.6358
13 | 1.467 | 0.02321 | -0.0414 | 63.2055
13.5 | 1.4936 | 0.02504 | -0.0394 | 59.6486
14 | 1.5213 | 0.02689 | -0.0377 | 56.5749
14.5 | 1.5483 | 0.02883 | -0.036 | 53.7045
15 | 1.5743 | 0.03089 | -0.0344 | 50.9647
15.5 | 1.5977 | 0.03317 | -0.0326 | 48.167
16 | 1.6195 | 0.03566 | -0.031 | 45.415
16.5 | 1.6393 | 0.03838 | -0.0294 | 42.7124
17 | 1.6619 | 0.04094 | -0.0282 | 40.5936
17.5 | 1.6831 | 0.04367 | -0.027 | 38.5413
18 | 1.7001 | 0.04691 | -0.0259 | 36.2417
18.5 | 1.7157 | 0.05036 | -0.0249 | 34.0687
19 | 1.7284 | 0.05421 | -0.0241 | 31.8834
19.5 | 1.741 | 0.05822 | -0.0236 | 29.9038
20 | 1.7534 | 0.06234 | -0.0234 | 28.1264

## 109. Re 10M Mach 0.25 (1)
BIGFOIL.COM POLAR EXPORT
NACA65-516 a=0.6
NACA65-516 a=0.6 |  |  |  | Cl Max: | 1.497 | at alpha= | 11 | deg
JavaFoil+Calcfoil stall+Eppler ext transition |  |  |  | L/D Max: | 156.176 | at alpha= | 3 | deg
Re: | 10000000 |  |  | Cd Min: | 0.00479 | at alpha= | -0.5 | deg
Mach: | 0.25 |  |  | Cl=0 at alpha= | -3.5081 | deg
|  |  |  | @ Cl=0.1, Cd= | 0.0061706
|  |  |  | @ Cl=0.4, Cd= | 0.0048071
|  |  |  | @ Cl=0.6, Cd= | 0.0050811
alpha (deg) | Cl | Cd | Cm | Cl/Cd
-17 | -0.358 | 0.139 | -0.025 | -2.576
-16.5 | -0.407 | 0.13326 | -0.025 | -3.053
-16 | -0.451 | 0.12574 | -0.025 | -3.59
-15.5 | -0.492 | 0.11847 | -0.026 | -4.151
-15 | -0.528 | 0.10974 | -0.027 | -4.81
-14.5 | -0.559 | 0.10256 | -0.028 | -5.45
-14 | -0.584 | 0.09683 | -0.028 | -6.03
-13.5 | -0.604 | 0.09047 | -0.029 | -6.675
-13 | -0.619 | 0.08299 | -0.031 | -7.457
-12.5 | -0.716 | 0.02234 | -0.053 | -32.069
-12 | -0.753 | 0.01269 | -0.057 | -59.343
-11.5 | -0.749 | 0.01196 | -0.058 | -62.617
-11 | -0.743 | 0.0105 | -0.06 | -70.8
-10.5 | -0.726 | 0.00922 | -0.061 | -78.647
-10 | -0.702 | 0.00937 | -0.062 | -74.92
-9.5 | -0.667 | 0.00903 | -0.063 | -73.856
-9 | -0.625 | 0.00859 | -0.064 | -72.784
-8.5 | -0.578 | 0.00823 | -0.065 | -70.145
-8 | -0.527 | 0.00796 | -0.066 | -66.231
-7.5 | -0.475 | 0.00772 | -0.067 | -61.469
-7 | -0.42 | 0.00751 | -0.068 | -55.896
-6.5 | -0.363 | 0.00725 | -0.069 | -50.074
-6 | -0.305 | 0.00707 | -0.07 | -43.119
-5.5 | -0.246 | 0.00686 | -0.071 | -35.774
-5 | -0.185 | 0.00672 | -0.071 | -27.524
-4.5 | -0.123 | 0.00658 | -0.072 | -18.766
-4 | -0.061 | 0.00643 | -0.073 | -9.543
-3.5 | 0.001 | 0.00633 | -0.074 | 0.202
-3 | 0.064 | 0.00621 | -0.075 | 10.356
-2.5 | 0.128 | 0.00614 | -0.076 | 20.797
-2 | 0.191 | 0.00609 | -0.077 | 31.36
-1.5 | 0.255 | 0.00513 | -0.078 | 49.716
-1 | 0.319 | 0.00499 | -0.079 | 63.87
-0.5 | 0.382 | 0.00479 | -0.08 | 79.699
0 | 0.445 | 0.00485 | -0.081 | 91.778
0.5 | 0.509 | 0.00496 | -0.082 | 102.499
1 | 0.572 | 0.00505 | -0.083 | 113.367
1.5 | 0.635 | 0.00512 | -0.084 | 124.059
2 | 0.698 | 0.0053 | -0.085 | 131.672
2.5 | 0.762 | 0.00546 | -0.085 | 139.442
3 | 0.823 | 0.00527 | -0.086 | 156.176
3.5 | 0.881 | 0.00648 | -0.087 | 135.946
4 | 0.942 | 0.00692 | -0.087 | 136.012
4.5 | 0.993 | 0.00766 | -0.088 | 129.604
5 | 1.05 | 0.00835 | -0.089 | 125.707
5.5 | 1.105 | 0.00915 | -0.089 | 120.704
6 | 1.156 | 0.01126 | -0.09 | 102.618
6.5 | 1.207 | 0.01192 | -0.091 | 101.297
7 | 1.256 | 0.01244 | -0.092 | 101.02
7.5 | 1.303 | 0.01304 | -0.092 | 99.861
8 | 1.346 | 0.01366 | -0.093 | 98.532
8.5 | 1.386 | 0.01433 | -0.094 | 96.696
9 | 1.421 | 0.01506 | -0.094 | 94.329
9.5 | 1.452 | 0.01587 | -0.095 | 91.528
10 | 1.475 | 0.01671 | -0.096 | 88.274
10.5 | 1.49 | 0.01764 | -0.097 | 84.478
11 | 1.497 | 0.01861 | -0.097 | 80.457
11.5 | 1.496 | 0.01958 | -0.098 | 76.427
12 | 1.487 | 0.0208 | -0.099 | 71.51
12.5 | 1.469 | 0.02204 | -0.099 | 66.64
13 | 1.435 | 0.02303 | -0.1 | 62.309
13.5 | 1.388 | 0.02476 | -0.1 | 56.084
14 | 1.332 | 0.02662 | -0.101 | 50.036
14.5 | 1.265 | 0.02872 | -0.101 | 44.06
15 | 1.187 | 0.03237 | -0.101 | 36.669
15.5 | 1.102 | 0.0357 | -0.101 | 30.868
16 | 1.003 | 0.04301 | -0.1 | 23.319

## 110. Re 10M Mach 0.25 (2)
BIGFOIL.COM POLAR EXPORT
NACA65-516 a=0.6
NACA65-516 a=0.6 |  |  |  | Cl Max: | 1.7195 | at alpha= | 20 | deg
XFOIL ncrit=9 |  |  |  | L/D Max: | 196.326 | at alpha= | 3 | deg
Re: | 10000000 |  |  | Cd Min: | 0.1844 | at alpha= | -20 | deg
Mach: | 0.25 |  |  | Cl=0 at alpha= | -3.6276 | deg
|  |  |  | @ Cl=0.1, Cd= | 0.0054587
|  |  |  | @ Cl=0.4, Cd= | 0.0043157
|  |  |  | @ Cl=0.6, Cd= | 0.0037744
alpha (deg) | Cl | Cd | Cm | Cl/Cd
-20 | -0.5791 | 0.1844 | -0.0181 | -3.1405
-19.5 | -0.9721 | 0.09885 | -0.074 | -9.8341
-19 | -1.1305 | 0.06644 | -0.0988 | -17.0154
-18.5 | -1.1702 | 0.05403 | -0.1075 | -21.6583
-18 | -1.2026 | 0.04437 | -0.1129 | -27.1039
-17.5 | -1.2402 | 0.03587 | -0.1158 | -34.5749
-17 | -1.2554 | 0.03007 | -0.116 | -41.7493
-16.5 | -1.2606 | 0.02559 | -0.1146 | -49.2614
-16 | -1.261 | 0.02203 | -0.1117 | -57.2401
-15.5 | -1.2509 | 0.01951 | -0.1076 | -64.1158
-15 | -1.2385 | 0.0175 | -0.1024 | -70.7714
-14.5 | -1.2217 | 0.0161 | -0.0961 | -75.882
-14 | -1.1984 | 0.01461 | -0.0904 | -82.026
-13.5 | -1.1599 | 0.01326 | -0.0868 | -87.4736
-13 | -1.1137 | 0.01219 | -0.0842 | -91.3618
-12.5 | -1.0593 | 0.01155 | -0.0825 | -91.7143
-12 | -1.0037 | 0.01095 | -0.0811 | -91.6621
-11.5 | -0.9476 | 0.01036 | -0.0799 | -91.4672
-11 | -0.8897 | 0.00987 | -0.0791 | -90.1418
-10.5 | -0.8308 | 0.00945 | -0.0784 | -87.9153
-10 | -0.7717 | 0.00905 | -0.078 | -85.2707
-9.5 | -0.712 | 0.0087 | -0.0777 | -81.8391
-9 | -0.6522 | 0.00835 | -0.0775 | -78.1078
-8.5 | -0.5934 | 0.00788 | -0.0773 | -75.3046
-8 | -0.5333 | 0.00755 | -0.0774 | -70.6358
-7.5 | -0.473 | 0.00726 | -0.0776 | -65.1515
-7 | -0.4123 | 0.00698 | -0.0779 | -59.0688
-6.5 | -0.3514 | 0.00673 | -0.0783 | -52.214
-6 | -0.2904 | 0.00652 | -0.0788 | -44.5399
-5.5 | -0.2293 | 0.00634 | -0.0794 | -36.1672
-5 | -0.1683 | 0.0061 | -0.0801 | -27.5902
-4.5 | -0.1071 | 0.00591 | -0.0808 | -18.1218
-4 | -0.0458 | 0.00578 | -0.0816 | -7.9239
-3.5 | 0.0157 | 0.00564 | -0.0825 | 2.7837
-3 | 0.077 | 0.0055 | -0.0834 | 14
-2.5 | 0.1383 | 0.00539 | -0.0843 | 25.6586
-2 | 0.1998 | 0.00526 | -0.0853 | 37.9848
-1.5 | 0.2606 | 0.00506 | -0.0863 | 51.502
-1 | 0.3209 | 0.00479 | -0.0872 | 66.9937
-0.5 | 0.3814 | 0.00446 | -0.0882 | 85.5157
0 | 0.4407 | 0.004 | -0.0892 | 110.175
0.5 | 0.5009 | 0.00372 | -0.0902 | 134.6505
1 | 0.5623 | 0.00375 | -0.0913 | 149.9467
1.5 | 0.6241 | 0.00379 | -0.0924 | 164.6702
2 | 0.6853 | 0.00386 | -0.0934 | 177.5389
2.5 | 0.7463 | 0.00399 | -0.0944 | 187.0426
3 | 0.8069 | 0.00411 | -0.0953 | 196.326
4.5 | 0.9396 | 0.007 | -0.0896 | 134.2286
5 | 0.9808 | 0.00774 | -0.087 | 126.7183
5.5 | 1.0153 | 0.00852 | -0.0831 | 119.1667
6 | 1.0316 | 0.00925 | -0.0756 | 111.5243
6.5 | 1.0512 | 0.01028 | -0.0695 | 102.2568
7 | 1.0786 | 0.01127 | -0.0651 | 95.7054
7.5 | 1.1115 | 0.01214 | -0.0617 | 91.5568
8 | 1.1453 | 0.01303 | -0.0586 | 87.8972
8.5 | 1.1778 | 0.014 | -0.0554 | 84.1286
9 | 1.2088 | 0.01496 | -0.0519 | 80.8021
9.5 | 1.2524 | 0.01604 | -0.0513 | 78.0798
10 | 1.2871 | 0.0173 | -0.0489 | 74.3988
10.5 | 1.3187 | 0.01879 | -0.0463 | 70.1809
11 | 1.351 | 0.02032 | -0.044 | 66.4862
11.5 | 1.3842 | 0.02187 | -0.0418 | 63.2922
12 | 1.4161 | 0.02357 | -0.0396 | 60.0806
12.5 | 1.4453 | 0.02552 | -0.0373 | 56.634
13 | 1.473 | 0.02764 | -0.035 | 53.2923
13.5 | 1.5015 | 0.02974 | -0.0328 | 50.4876
14 | 1.5298 | 0.03191 | -0.0307 | 47.9411
14.5 | 1.5555 | 0.03435 | -0.0287 | 45.2838
15 | 1.5779 | 0.03711 | -0.0265 | 42.5195
15.5 | 1.5992 | 0.04005 | -0.0244 | 39.9301
16 | 1.6225 | 0.04294 | -0.0227 | 37.7853
16.5 | 1.6436 | 0.0461 | -0.0211 | 35.6529
17 | 1.661 | 0.04976 | -0.0195 | 33.3802
17.5 | 1.6764 | 0.05373 | -0.0183 | 31.2004
18 | 1.6906 | 0.05802 | -0.0173 | 29.1382
18.5 | 1.7044 | 0.06248 | -0.0166 | 27.2791
19 | 1.7135 | 0.06761 | -0.0162 | 25.3439
19.5 | 1.7193 | 0.07331 | -0.0163 | 23.4525
20 | 1.7195 | 0.07989 | -0.0169 | 21.5233

## 111. Re 10M Mach 0.50 (1)
BIGFOIL.COM POLAR EXPORT
NACA65-516 a=0.6
NACA65-516 a=0.6 |  |  |  | Cl Max: | 1.392 | at alpha= | 8 | deg
JavaFoil+Calcfoil stall+Eppler ext transition |  |  |  | L/D Max: | 147.916 | at alpha= | 3 | deg
Re: | 10000000 |  |  | Cd Min: | 0.00484 | at alpha= | 1 | deg
Mach: | 0.5 |  |  | Cl=0 at alpha= | -3.5072 | deg
|  |  |  | @ Cl=0.1, Cd= | 0.006478
|  |  |  | @ Cl=0.4, Cd= | 0.0051547
|  |  |  | @ Cl=0.6, Cd= | 0.0051121
alpha (deg) | Cl | Cd | Cm | Cl/Cd
-20 | -0.927 | 0.14682 | -0.031 | -6.316
-19.5 | -0.899 | 0.14421 | -0.03 | -6.231
-19 | -0.873 | 0.14732 | -0.032 | -5.923
-18.5 | -0.847 | 0.13515 | -0.033 | -6.266
-18 | -0.817 | 0.13117 | -0.032 | -6.23
-17.5 | -0.788 | 0.12701 | -0.032 | -6.202
-17 | -0.759 | 0.12157 | -0.032 | -6.243
-16.5 | -0.731 | 0.1144 | -0.032 | -6.393
-16 | -0.705 | 0.11729 | -0.033 | -6.01
-15.5 | -0.676 | 0.11096 | -0.033 | -6.093
-15 | -0.648 | 0.10345 | -0.033 | -6.261
-14.5 | -0.621 | 0.09594 | -0.035 | -6.471
-14 | -0.595 | 0.08785 | -0.037 | -6.77
-13.5 | -0.575 | 0.07467 | -0.042 | -7.695
-13 | -0.534 | 0.09218 | -0.033 | -5.795
-12.5 | -0.507 | 0.08286 | -0.035 | -6.12
-12 | -0.481 | 0.07459 | -0.037 | -6.447
-11.5 | -0.454 | 0.06875 | -0.04 | -6.607
-11 | -0.477 | 0.02505 | -0.06 | -19.039
-10.5 | -0.469 | 0.01408 | -0.066 | -33.326
-10 | -0.365 | 0.07288 | -0.033 | -5.008
-9.5 | -0.337 | 0.06161 | -0.035 | -5.476
-9 | -0.31 | 0.05591 | -0.037 | -5.544
-8.5 | -0.285 | 0.04813 | -0.044 | -5.92
-8 | -0.441 | 0.01044 | -0.072 | -42.285
-7.5 | -0.459 | 0.00859 | -0.074 | -53.473
-7 | -0.431 | 0.00869 | -0.076 | -49.528
-6.5 | -0.384 | 0.00815 | -0.077 | -47.111
-6 | -0.328 | 0.00773 | -0.078 | -42.483
-5.5 | -0.268 | 0.00746 | -0.079 | -35.857
-5 | -0.203 | 0.00722 | -0.08 | -28.164
-4.5 | -0.136 | 0.007 | -0.081 | -19.495
-4 | -0.068 | 0.00683 | -0.082 | -9.975
-3.5 | 0.001 | 0.00665 | -0.083 | 0.214
-3 | 0.072 | 0.00651 | -0.084 | 11.004
-2.5 | 0.142 | 0.00643 | -0.085 | 22.128
-2 | 0.213 | 0.0064 | -0.086 | 33.313
-1.5 | 0.285 | 0.00636 | -0.087 | 44.82
-1 | 0.356 | 0.00526 | -0.088 | 67.743
-0.5 | 0.427 | 0.00509 | -0.089 | 83.865
0 | 0.498 | 0.00523 | -0.09 | 95.27
0.5 | 0.569 | 0.00534 | -0.091 | 106.59
1 | 0.637 | 0.00484 | -0.092 | 131.575
1.5 | 0.706 | 0.00545 | -0.093 | 129.515
2 | 0.775 | 0.00565 | -0.094 | 137.094
2.5 | 0.844 | 0.00588 | -0.095 | 143.387
3 | 0.912 | 0.00616 | -0.096 | 147.916
3.5 | 0.977 | 0.00744 | -0.096 | 131.33
4 | 1.043 | 0.00821 | -0.097 | 127.059
4.5 | 1.096 | 0.00921 | -0.098 | 119.035
5 | 1.156 | 0.01027 | -0.098 | 112.629
5.5 | 1.212 | 0.01315 | -0.099 | 92.132
6 | 1.265 | 0.01406 | -0.1 | 90.001
6.5 | 1.313 | 0.01488 | -0.1 | 88.276
7 | 1.353 | 0.01574 | -0.101 | 85.975
7.5 | 1.381 | 0.0168 | -0.102 | 82.194
8 | 1.392 | 0.01799 | -0.103 | 77.375
8.5 | 1.373 | 0.01945 | -0.104 | 70.569
9 | 1.287 | 0.02127 | -0.104 | 60.485
9.5 | 0.86 | 0.02325 | -0.105 | 36.991
10 | 0.748 | 0.06916 | -0.053 | 10.816
10.5 | 0.922 | 0.02519 | -0.107 | 36.591
11 | 0.951 | 0.0279 | -0.107 | 34.083
11.5 | 0.973 | 0.03229 | -0.107 | 30.151
12 | 1.011 | 0.03021 | -0.109 | 33.479
12.5 | 1.04 | 0.03277 | -0.109 | 31.725
13 | 1.063 | 0.0374 | -0.109 | 28.417

## 112. Re 10M Mach 0.50 (2)
BIGFOIL.COM POLAR EXPORT
NACA65-516 a=0.6
NACA65-516 a=0.6 |  |  |  | Cl Max: | 1.4352 | at alpha= | 12.5 | deg
XFOIL ncrit=9 |  |  |  | L/D Max: | 215.346 | at alpha= | 3 | deg
Re: | 10000000 |  |  | Cd Min: | 0.16412 | at alpha= | 17.5 | deg
Mach: | 0.5 |  |  | Cl=0 at alpha= | -3.6555 | deg
|  |  |  | @ Cl=0.1, Cd= | 0.0057473
|  |  |  | @ Cl=0.4, Cd= | 0.0049301
|  |  |  | @ Cl=0.6, Cd= | 0.0038985
alpha (deg) | Cl | Cd | Cm | Cl/Cd
-13.5 | -0.349 | 0.11066 | -0.0804 | -3.1538
-13 | -0.3584 | 0.09953 | -0.0876 | -3.6009
-12.5 | -0.3744 | 0.08797 | -0.0954 | -4.256
-12 | -0.3644 | 0.08062 | -0.1001 | -4.52
-11.5 | -0.3837 | 0.06942 | -0.1078 | -5.5272
-11 | -0.4143 | 0.05451 | -0.119 | -7.6004
-10.5 | -0.4388 | 0.04393 | -0.1271 | -9.9886
-10 | -0.4751 | 0.03513 | -0.1315 | -13.5241
-9.5 | -0.5092 | 0.02848 | -0.1313 | -17.8792
-9 | -0.5486 | 0.02329 | -0.125 | -23.5552
-8.5 | -0.5829 | 0.01796 | -0.1152 | -32.4555
-8 | -0.5781 | 0.01276 | -0.1081 | -45.3056
-7.5 | -0.5321 | 0.01022 | -0.1033 | -52.0646
-7 | -0.4718 | 0.00883 | -0.1 | -53.4315
-6.5 | -0.4051 | 0.00797 | -0.0977 | -50.8281
-6 | -0.335 | 0.00736 | -0.0962 | -45.5163
-5.5 | -0.2638 | 0.00692 | -0.0954 | -38.1214
-5 | -0.1922 | 0.00661 | -0.095 | -29.0772
-4.5 | -0.1205 | 0.00632 | -0.0949 | -19.0665
-4 | -0.0492 | 0.00608 | -0.0951 | -8.0921
-3.5 | 0.0222 | 0.00591 | -0.0956 | 3.7563
-3 | 0.0936 | 0.00576 | -0.0963 | 16.25
-2.5 | 0.1643 | 0.00562 | -0.0971 | 29.2349
-2 | 0.2351 | 0.0055 | -0.0981 | 42.7455
-1.5 | 0.3057 | 0.00535 | -0.0991 | 57.1402
-1 | 0.3745 | 0.00506 | -0.1 | 74.0119
-0.5 | 0.4432 | 0.00471 | -0.1011 | 94.0977
0 | 0.5108 | 0.00414 | -0.1022 | 123.3816
0.5 | 0.5799 | 0.00389 | -0.1033 | 149.0746
1 | 0.6512 | 0.00392 | -0.1046 | 166.1224
1.5 | 0.7227 | 0.00396 | -0.1058 | 182.5
2 | 0.7937 | 0.00405 | -0.107 | 195.9753
2.5 | 0.8642 | 0.00418 | -0.1079 | 206.7464
3 | 0.9346 | 0.00434 | -0.1086 | 215.3456
3.5 | 1.0007 | 0.00467 | -0.1085 | 214.2827
4 | 1.0323 | 0.00607 | -0.1025 | 170.0659
4.5 | 1.038 | 0.00734 | -0.0915 | 141.4169
5.5 | 1.0317 | 0.01132 | -0.0699 | 91.1396
6 | 1.0428 | 0.01358 | -0.0626 | 76.7894
6.5 | 1.0549 | 0.01601 | -0.0559 | 65.8901
7 | 1.0733 | 0.01834 | -0.0503 | 58.5224
7.5 | 1.1075 | 0.0201 | -0.0465 | 55.0995
8 | 1.1434 | 0.02187 | -0.0429 | 52.2817
8.5 | 1.1795 | 0.02368 | -0.0393 | 49.81
9 | 1.2121 | 0.02559 | -0.0353 | 47.3662
10 | 1.3138 | 0.0303 | -0.0342 | 43.3597
10.5 | 1.3432 | 0.03298 | -0.0301 | 40.7277
11 | 1.3756 | 0.03565 | -0.0262 | 38.5863
11.5 | 1.4013 | 0.03882 | -0.0219 | 36.0974
12 | 1.4242 | 0.04248 | -0.0178 | 33.5264
12.5 | 1.4352 | 0.0472 | -0.0137 | 30.4068
13 | 1.4293 | 0.05359 | -0.01 | 26.671
13.5 | 1.4072 | 0.06177 | -0.0073 | 22.7813
14 | 1.379 | 0.07124 | -0.0063 | 19.3571
14.5 | 1.3511 | 0.08172 | -0.0073 | 16.5333
15 | 1.3201 | 0.09362 | -0.0106 | 14.1006
15.5 | 1.2853 | 0.1071 | -0.0162 | 12.0009
16 | 1.2554 | 0.12086 | -0.0234 | 10.3872
16.5 | 1.2272 | 0.13521 | -0.032 | 9.0763
17 | 1.2015 | 0.14992 | -0.0417 | 8.0143
17.5 | 1.1827 | 0.16412 | -0.0513 | 7.2063

## 113. Re 12M Mach 0.00 (1)
BIGFOIL.COM POLAR EXPORT
NACA65-516 a=0.6
NACA65-516 a=0.6 |  |  |  | Cl Max: | 1.55 | at alpha= | 12.5 | deg
JavaFoil+Calcfoil stall+Eppler ext transition |  |  |  | L/D Max: | 138.229 | at alpha= | 3 | deg
Re: | 12000000 |  |  | Cd Min: | 0.00477 | at alpha= | 0 | deg
Mach: | 0 |  |  | Cl=0 at alpha= | -3.5082 | deg
|  |  |  | @ Cl=0.1, Cd= | 0.0059848
|  |  |  | @ Cl=0.4, Cd= | 0.0048513
|  |  |  | @ Cl=0.6, Cd= | 0.005043
alpha (deg) | Cl | Cd | Cm | Cl/Cd
-18.5 | -0.659 | 0.14163 | -0.024 | -4.655
-18 | -0.674 | 0.13602 | -0.025 | -4.953
-17.5 | -0.688 | 0.12577 | -0.026 | -5.468
-17 | -0.699 | 0.12023 | -0.027 | -5.814
-16.5 | -0.709 | 0.11398 | -0.028 | -6.22
-16 | -0.718 | 0.10614 | -0.029 | -6.765
-15.5 | -0.723 | 0.1017 | -0.029 | -7.113
-15 | -0.727 | 0.09554 | -0.03 | -7.608
-14.5 | -0.731 | 0.08688 | -0.033 | -8.412
-14 | -0.737 | 0.07472 | -0.036 | -9.861
-13.5 | -0.859 | 0.01291 | -0.053 | -66.513
-13 | -0.853 | 0.01181 | -0.054 | -72.192
-12.5 | -0.842 | 0.01088 | -0.055 | -77.331
-12 | -0.824 | 0.01036 | -0.056 | -79.57
-11.5 | -0.803 | 0.00917 | -0.058 | -87.525
-11 | -0.778 | 0.00933 | -0.059 | -83.406
-10.5 | -0.745 | 0.00891 | -0.06 | -83.555
-10 | -0.707 | 0.00858 | -0.06 | -82.378
-9.5 | -0.666 | 0.00827 | -0.061 | -80.536
-9 | -0.62 | 0.00797 | -0.062 | -77.78
-8.5 | -0.57 | 0.00774 | -0.063 | -73.64
-8 | -0.518 | 0.00748 | -0.064 | -69.256
-7.5 | -0.465 | 0.00728 | -0.065 | -63.915
-7 | -0.41 | 0.00712 | -0.066 | -57.622
-6.5 | -0.354 | 0.00693 | -0.067 | -51.11
-6 | -0.297 | 0.00674 | -0.067 | -44.023
-5.5 | -0.239 | 0.00662 | -0.068 | -36.06
-5 | -0.18 | 0.00649 | -0.069 | -27.674
-4.5 | -0.12 | 0.00634 | -0.07 | -18.895
-4 | -0.06 | 0.00619 | -0.071 | -9.62
-3.5 | 0.001 | 0.0061 | -0.072 | 0.203
-3 | 0.062 | 0.00604 | -0.073 | 10.315
-2.5 | 0.124 | 0.00595 | -0.074 | 20.766
-2 | 0.185 | 0.00594 | -0.075 | 31.135
-1.5 | 0.247 | 0.0052 | -0.076 | 47.499
-1 | 0.308 | 0.00501 | -0.076 | 61.569
-0.5 | 0.37 | 0.00493 | -0.077 | 74.929
0 | 0.431 | 0.00477 | -0.078 | 90.368
0.5 | 0.493 | 0.00485 | -0.079 | 101.478
1 | 0.554 | 0.00496 | -0.08 | 111.653
1.5 | 0.615 | 0.00507 | -0.081 | 121.398
2 | 0.676 | 0.00513 | -0.082 | 131.81
2.5 | 0.737 | 0.00584 | -0.083 | 126.281
3 | 0.797 | 0.00576 | -0.083 | 138.229
3.5 | 0.855 | 0.00649 | -0.084 | 131.882
4 | 0.914 | 0.007 | -0.085 | 130.583
4.5 | 0.965 | 0.00753 | -0.086 | 128.146
5 | 1.02 | 0.00815 | -0.086 | 125.135
5.5 | 1.075 | 0.00875 | -0.087 | 122.875
6 | 1.126 | 0.01037 | -0.087 | 108.504
6.5 | 1.177 | 0.01091 | -0.088 | 107.907
7 | 1.226 | 0.01136 | -0.089 | 107.955
7.5 | 1.274 | 0.01185 | -0.09 | 107.477
8 | 1.319 | 0.01238 | -0.09 | 106.486
8.5 | 1.361 | 0.01291 | -0.091 | 105.415
9 | 1.401 | 0.0135 | -0.092 | 103.756
9.5 | 1.438 | 0.01417 | -0.093 | 101.458
10 | 1.469 | 0.01488 | -0.093 | 98.686
10.5 | 1.495 | 0.01553 | -0.094 | 96.261
11 | 1.516 | 0.01623 | -0.095 | 93.41
11.5 | 1.532 | 0.01717 | -0.095 | 89.211
12 | 1.543 | 0.01793 | -0.096 | 86.079
12.5 | 1.55 | 0.01885 | -0.097 | 82.204
13 | 1.546 | 0.01991 | -0.097 | 77.668
13.5 | 1.536 | 0.02061 | -0.098 | 74.534
14 | 1.521 | 0.02186 | -0.098 | 69.58
14.5 | 1.5 | 0.02334 | -0.099 | 64.292
15 | 1.475 | 0.02485 | -0.099 | 59.353
15.5 | 1.445 | 0.02644 | -0.1 | 54.646
16 | 1.412 | 0.02786 | -0.1 | 50.687
16.5 | 1.375 | 0.02978 | -0.101 | 46.176
17 | 1.334 | 0.03267 | -0.101 | 40.82
17.5 | 1.292 | 0.03473 | -0.102 | 37.211

## 114. Re 12M Mach 0.00 (2)
BIGFOIL.COM POLAR EXPORT
NACA65-516 a=0.6
NACA65-516 a=0.6 |  |  |  | Cl Max: | 1.7768 | at alpha= | 20 | deg
XFOIL ncrit=9 |  |  |  | L/D Max: | 185.132 | at alpha= | 3 | deg
Re: | 12000000 |  |  | Cd Min: | 0.05737 | at alpha= | 20 | deg
Mach: | 0 |  |  | Cl=0 at alpha= | -3.6153 | deg
|  |  |  | @ Cl=0.1, Cd= | 0.0052434
|  |  |  | @ Cl=0.4, Cd= | 0.0041932
|  |  |  | @ Cl=0.6, Cd= | 0.0036924
alpha (deg) | Cl | Cd | Cm | Cl/Cd
-20 | -1.4508 | 0.02957 | -0.0978 | -49.0632
-19.5 | -1.4449 | 0.02626 | -0.097 | -55.0228
-19 | -1.4422 | 0.02307 | -0.0953 | -62.5141
-18.5 | -1.4253 | 0.02107 | -0.0934 | -67.6459
-18 | -1.41 | 0.01922 | -0.0908 | -73.3611
-17.5 | -1.3924 | 0.01771 | -0.0876 | -78.6222
-17 | -1.3763 | 0.01636 | -0.0834 | -84.1259
-16.5 | -1.3623 | 0.0153 | -0.0777 | -89.0392
-16 | -1.3332 | 0.0143 | -0.0744 | -93.2308
-15.5 | -1.296 | 0.01336 | -0.0724 | -97.006
-14.5 | -1.2102 | 0.01177 | -0.0698 | -102.8207
-14 | -1.1617 | 0.01123 | -0.0692 | -103.4461
-13.5 | -1.1113 | 0.01077 | -0.0689 | -103.1848
-13 | -1.0597 | 0.01034 | -0.0687 | -102.4855
-12.5 | -1.0081 | 0.00985 | -0.0686 | -102.3452
-12 | -0.9556 | 0.00942 | -0.0685 | -101.4437
-11.5 | -0.9017 | 0.00905 | -0.0687 | -99.6354
-11 | -0.8471 | 0.00871 | -0.0689 | -97.256
-10.5 | -0.7918 | 0.00842 | -0.0693 | -94.038
-10 | -0.7361 | 0.00814 | -0.0697 | -90.43
-9 | -0.6236 | 0.00758 | -0.0707 | -82.2691
-8.5 | -0.5674 | 0.00726 | -0.0712 | -78.1543
-8 | -0.5106 | 0.007 | -0.0717 | -72.9429
-7.5 | -0.4533 | 0.00676 | -0.0724 | -67.0562
-7 | -0.3956 | 0.00653 | -0.0731 | -60.5819
-6.5 | -0.3376 | 0.00634 | -0.0739 | -53.2492
-6 | -0.2794 | 0.00618 | -0.0747 | -45.2104
-5.5 | -0.2211 | 0.00601 | -0.0755 | -36.7887
-5 | -0.1626 | 0.00582 | -0.0763 | -27.9381
-4.5 | -0.1041 | 0.00566 | -0.0772 | -18.3922
-4 | -0.0454 | 0.00555 | -0.0781 | -8.1802
-3.5 | 0.0136 | 0.00541 | -0.0791 | 2.5139
-3 | 0.0725 | 0.00529 | -0.08 | 13.7051
-2.5 | 0.1315 | 0.00519 | -0.081 | 25.3372
-2 | 0.1906 | 0.00507 | -0.082 | 37.5937
-1.5 | 0.2492 | 0.0049 | -0.0829 | 50.8571
-1 | 0.3075 | 0.00465 | -0.0839 | 66.129
-0.5 | 0.3659 | 0.00441 | -0.0849 | 82.9705
0.5 | 0.4807 | 0.00368 | -0.0868 | 130.625
1 | 0.5397 | 0.00363 | -0.0878 | 148.6777
1.5 | 0.5986 | 0.00369 | -0.0889 | 162.2222
2 | 0.6573 | 0.00379 | -0.0899 | 173.4301
2.5 | 0.7157 | 0.00389 | -0.0908 | 183.9846
3 | 0.772 | 0.00417 | -0.0915 | 185.1319
3.5 | 0.817 | 0.00523 | -0.0902 | 156.2141
4 | 0.8608 | 0.00618 | -0.0888 | 139.288
5 | 0.9515 | 0.00751 | -0.0862 | 126.6977
5.5 | 0.9949 | 0.0081 | -0.0845 | 122.8272
6 | 1.0361 | 0.00866 | -0.0824 | 119.642
6.5 | 1.0682 | 0.00922 | -0.0785 | 115.8568
7 | 1.0918 | 0.00981 | -0.073 | 111.2946
7.5 | 1.1242 | 0.01037 | -0.0696 | 108.4089
8 | 1.1578 | 0.01096 | -0.0666 | 105.6387
8.5 | 1.1907 | 0.01164 | -0.0636 | 102.2938
9 | 1.223 | 0.01237 | -0.0607 | 98.8682
9.5 | 1.2531 | 0.01315 | -0.0575 | 95.2928
10 | 1.2938 | 0.01388 | -0.0566 | 93.2133
10.5 | 1.3254 | 0.01498 | -0.0542 | 88.478
11 | 1.3574 | 0.01613 | -0.052 | 84.1538
11.5 | 1.3896 | 0.01731 | -0.05 | 80.2773
12 | 1.4205 | 0.01862 | -0.0479 | 76.2889
12.5 | 1.4496 | 0.02006 | -0.0459 | 72.2632
13 | 1.4784 | 0.02161 | -0.0439 | 68.4128
13.5 | 1.5074 | 0.0232 | -0.0421 | 64.9741
14 | 1.536 | 0.02487 | -0.0404 | 61.7612
14.5 | 1.5633 | 0.02671 | -0.0388 | 58.5286
15 | 1.5889 | 0.02867 | -0.0372 | 55.4203
15.5 | 1.6113 | 0.0309 | -0.0353 | 52.1456
16 | 1.6348 | 0.03311 | -0.0337 | 49.3748
16.5 | 1.6562 | 0.03553 | -0.0322 | 46.6141
17 | 1.6785 | 0.03797 | -0.0308 | 44.206
17.5 | 1.7005 | 0.04043 | -0.0296 | 42.0604
18 | 1.717 | 0.04349 | -0.0283 | 39.4803
18.5 | 1.7333 | 0.04669 | -0.0272 | 37.1236
19 | 1.7473 | 0.05017 | -0.0263 | 34.8276
19.5 | 1.7618 | 0.05373 | -0.0257 | 32.7899
20 | 1.7768 | 0.05737 | -0.0253 | 30.9709

## 115. Re 12M Mach 0.10 (1)
BIGFOIL.COM POLAR EXPORT
NACA65-516 a=0.6
NACA65-516 a=0.6 |  |  |  | Cl Max: | 1.542 | at alpha= | 12.5 | deg
JavaFoil+Calcfoil stall+Eppler ext transition |  |  |  | L/D Max: | 137.576 | at alpha= | 3 | deg
Re: | 12000000 |  |  | Cd Min: | 0.00482 | at alpha= | 0 | deg
Mach: | 0.1 |  |  | Cl=0 at alpha= | -3.5082 | deg
|  |  |  | @ Cl=0.1, Cd= | 0.0060236
|  |  |  | @ Cl=0.4, Cd= | 0.0048795
|  |  |  | @ Cl=0.6, Cd= | 0.0050305
alpha (deg) | Cl | Cd | Cm | Cl/Cd
-18.5 | -0.617 | 0.1457 | -0.024 | -4.231
-18 | -0.634 | 0.13764 | -0.025 | -4.604
-17.5 | -0.651 | 0.12821 | -0.026 | -5.075
-17 | -0.666 | 0.12186 | -0.027 | -5.465
-16.5 | -0.679 | 0.11592 | -0.027 | -5.855
-16 | -0.69 | 0.10879 | -0.028 | -6.347
-15.5 | -0.698 | 0.10551 | -0.028 | -6.62
-15 | -0.706 | 0.09776 | -0.03 | -7.222
-14.5 | -0.712 | 0.08938 | -0.032 | -7.964
-14 | -0.714 | 0.08209 | -0.034 | -8.703
-13.5 | -0.841 | 0.01377 | -0.053 | -61.112
-13 | -0.84 | 0.01219 | -0.054 | -68.904
-12.5 | -0.831 | 0.01123 | -0.056 | -74.009
-12 | -0.817 | 0.01054 | -0.057 | -77.548
-11.5 | -0.797 | 0.01006 | -0.058 | -79.292
-11 | -0.776 | 0.00937 | -0.059 | -82.792
-10.5 | -0.744 | 0.00904 | -0.06 | -82.262
-10 | -0.707 | 0.00861 | -0.061 | -82.14
-9.5 | -0.667 | 0.00838 | -0.062 | -79.543
-9 | -0.621 | 0.00806 | -0.062 | -77.03
-8.5 | -0.571 | 0.00781 | -0.063 | -73.189
-8 | -0.52 | 0.00758 | -0.064 | -68.631
-7.5 | -0.467 | 0.00735 | -0.065 | -63.525
-7 | -0.412 | 0.00712 | -0.066 | -57.852
-6.5 | -0.356 | 0.00696 | -0.067 | -51.127
-6 | -0.298 | 0.00679 | -0.068 | -43.943
-5.5 | -0.24 | 0.00661 | -0.069 | -36.284
-5 | -0.18 | 0.00649 | -0.07 | -27.807
-4.5 | -0.12 | 0.00633 | -0.07 | -19.031
-4 | -0.06 | 0.00624 | -0.071 | -9.582
-3.5 | 0.001 | 0.00607 | -0.072 | 0.205
-3 | 0.063 | 0.00606 | -0.073 | 10.329
-2.5 | 0.124 | 0.006 | -0.074 | 20.685
-2 | 0.186 | 0.00593 | -0.075 | 31.335
-1.5 | 0.248 | 0.00522 | -0.076 | 47.542
-1 | 0.31 | 0.00502 | -0.077 | 61.701
-0.5 | 0.372 | 0.00493 | -0.078 | 75.431
0 | 0.433 | 0.00482 | -0.079 | 89.944
0.5 | 0.495 | 0.00485 | -0.08 | 102.135
1 | 0.557 | 0.00496 | -0.08 | 112.147
1.5 | 0.618 | 0.00506 | -0.081 | 122.187
2 | 0.68 | 0.00518 | -0.082 | 131.234
2.5 | 0.741 | 0.00587 | -0.083 | 126.3
3 | 0.8 | 0.00582 | -0.084 | 137.576
3.5 | 0.859 | 0.00653 | -0.085 | 131.539
4 | 0.918 | 0.00705 | -0.085 | 130.242
4.5 | 0.969 | 0.00759 | -0.086 | 127.696
5 | 1.025 | 0.00821 | -0.087 | 124.834
5.5 | 1.079 | 0.00883 | -0.087 | 122.206
6 | 1.131 | 0.01045 | -0.088 | 108.196
6.5 | 1.182 | 0.01099 | -0.089 | 107.536
7 | 1.231 | 0.01147 | -0.089 | 107.297
7.5 | 1.279 | 0.01198 | -0.09 | 106.748
8 | 1.323 | 0.0125 | -0.091 | 105.863
8.5 | 1.365 | 0.01304 | -0.092 | 104.712
9 | 1.405 | 0.01366 | -0.092 | 102.804
9.5 | 1.441 | 0.01433 | -0.093 | 100.554
10 | 1.471 | 0.01506 | -0.094 | 97.662
10.5 | 1.495 | 0.01572 | -0.094 | 95.118
11 | 1.515 | 0.01651 | -0.095 | 91.742
11.5 | 1.529 | 0.01741 | -0.096 | 87.804
12 | 1.538 | 0.01822 | -0.096 | 84.423
12.5 | 1.542 | 0.01916 | -0.097 | 80.451
13 | 1.535 | 0.02025 | -0.098 | 75.801
13.5 | 1.521 | 0.02107 | -0.098 | 72.2
14 | 1.502 | 0.02225 | -0.099 | 67.491
14.5 | 1.476 | 0.02405 | -0.099 | 61.351
15 | 1.445 | 0.02559 | -0.1 | 56.469
15.5 | 1.41 | 0.02712 | -0.1 | 52.004
16 | 1.372 | 0.02865 | -0.101 | 47.882
16.5 | 1.329 | 0.03082 | -0.101 | 43.122
17 | 1.282 | 0.03397 | -0.101 | 37.732
17.5 | 1.233 | 0.03734 | -0.102 | 33.013

## 116. Re 12M Mach 0.10 (2)
BIGFOIL.COM POLAR EXPORT
NACA65-516 a=0.6
NACA65-516 a=0.6 |  |  |  | Cl Max: | 1.7742 | at alpha= | 20 | deg
XFOIL ncrit=9 |  |  |  | L/D Max: | 186.827 | at alpha= | 3 | deg
Re: | 12000000 |  |  | Cd Min: | 0.05997 | at alpha= | 20 | deg
Mach: | 0.1 |  |  | Cl=0 at alpha= | -3.617 | deg
|  |  |  | @ Cl=0.1, Cd= | 0.0052502
|  |  |  | @ Cl=0.4, Cd= | 0.0042357
|  |  |  | @ Cl=0.6, Cd= | 0.0036875
alpha (deg) | Cl | Cd | Cm | Cl/Cd
-20 | -1.4129 | 0.03469 | -0.1013 | -40.7293
-19.5 | -1.4146 | 0.03031 | -0.1014 | -46.6711
-19 | -1.4194 | 0.0261 | -0.1004 | -54.3831
-18.5 | -1.4054 | 0.02357 | -0.099 | -59.6266
-18 | -1.3953 | 0.02109 | -0.0966 | -66.1593
-17.5 | -1.385 | 0.01894 | -0.0933 | -73.1257
-17 | -1.3676 | 0.01741 | -0.0896 | -78.5526
-16.5 | -1.3478 | 0.01625 | -0.0854 | -82.9415
-16 | -1.3348 | 0.01509 | -0.0792 | -88.4559
-15.5 | -1.2995 | 0.0141 | -0.0766 | -92.1631
-15 | -1.2624 | 0.01302 | -0.0743 | -96.9585
-14.5 | -1.2178 | 0.01225 | -0.0729 | -99.4122
-14 | -1.172 | 0.01148 | -0.0717 | -102.0906
-13.5 | -1.1214 | 0.01097 | -0.0711 | -102.2242
-13 | -1.0693 | 0.0105 | -0.0707 | -101.8381
-12.5 | -1.0167 | 0.01004 | -0.0704 | -101.2649
-12 | -0.9639 | 0.00956 | -0.0702 | -100.8264
-11.5 | -0.9096 | 0.00916 | -0.0702 | -99.3013
-11 | -0.8543 | 0.00881 | -0.0703 | -96.9694
-10.5 | -0.7984 | 0.0085 | -0.0705 | -93.9294
-10 | -0.7422 | 0.00821 | -0.0708 | -90.4019
-9.5 | -0.6854 | 0.00793 | -0.0712 | -86.4313
-9 | -0.6284 | 0.00765 | -0.0716 | -82.1438
-8.5 | -0.5717 | 0.00732 | -0.072 | -78.1011
-8 | -0.5144 | 0.00704 | -0.0725 | -73.0682
-7.5 | -0.4566 | 0.0068 | -0.0731 | -67.1471
-7 | -0.3984 | 0.00656 | -0.0738 | -60.7317
-6.5 | -0.34 | 0.00636 | -0.0745 | -53.4591
-6 | -0.2813 | 0.0062 | -0.0753 | -45.371
-5.5 | -0.2225 | 0.00603 | -0.0761 | -36.8988
-5 | -0.1636 | 0.00583 | -0.0769 | -28.0617
-4.5 | -0.1047 | 0.00568 | -0.0777 | -18.4331
-4 | -0.0455 | 0.00555 | -0.0786 | -8.1982
-3.5 | 0.0139 | 0.00542 | -0.0796 | 2.5646
-3 | 0.0731 | 0.0053 | -0.0805 | 13.7925
-2.5 | 0.1325 | 0.00519 | -0.0815 | 25.5299
-2 | 0.192 | 0.00507 | -0.0825 | 37.8698
-1.5 | 0.2509 | 0.00492 | -0.0834 | 50.9959
-1 | 0.3097 | 0.00466 | -0.0844 | 66.4592
-0.5 | 0.3684 | 0.00441 | -0.0854 | 83.5374
0 | 0.4264 | 0.00409 | -0.0864 | 104.2543
0.5 | 0.4838 | 0.00368 | -0.0873 | 131.4674
1 | 0.5432 | 0.00363 | -0.0884 | 149.6419
1.5 | 0.6025 | 0.00369 | -0.0894 | 163.2791
2 | 0.6616 | 0.00379 | -0.0904 | 174.5646
2.5 | 0.7203 | 0.0039 | -0.0914 | 184.6923
3 | 0.7772 | 0.00416 | -0.092 | 186.8269
3.5 | 0.8225 | 0.00521 | -0.0908 | 157.8695
4 | 0.8661 | 0.00618 | -0.0892 | 140.1456
4.5 | 0.9118 | 0.00689 | -0.0879 | 132.3367
5 | 0.956 | 0.00754 | -0.0863 | 126.7905
5.5 | 0.9989 | 0.00815 | -0.0845 | 122.5644
6 | 1.0389 | 0.00873 | -0.082 | 119.0034
6.5 | 1.0646 | 0.00931 | -0.0767 | 114.3502
7 | 1.0907 | 0.00995 | -0.0718 | 109.6181
7.5 | 1.1236 | 0.01056 | -0.0685 | 106.4015
8 | 1.1577 | 0.01118 | -0.0655 | 103.551
8.5 | 1.1904 | 0.0119 | -0.0625 | 100.0336
9 | 1.2227 | 0.01268 | -0.0595 | 96.4274
9.5 | 1.2532 | 0.01348 | -0.0564 | 92.9674
10 | 1.2942 | 0.01427 | -0.0555 | 90.6938
10.5 | 1.3257 | 0.01545 | -0.053 | 85.8058
11 | 1.358 | 0.01664 | -0.0508 | 81.6106
11.5 | 1.3906 | 0.01786 | -0.0488 | 77.8611
12 | 1.4219 | 0.01919 | -0.0467 | 74.0959
12.5 | 1.4517 | 0.02067 | -0.0447 | 70.2322
13 | 1.4805 | 0.02231 | -0.0427 | 66.3604
13.5 | 1.509 | 0.02401 | -0.0408 | 62.8488
14 | 1.5375 | 0.02579 | -0.0391 | 59.6161
14.5 | 1.5659 | 0.02758 | -0.0375 | 56.7766
15 | 1.5909 | 0.02967 | -0.0357 | 53.6198
15.5 | 1.6117 | 0.03212 | -0.0337 | 50.1775
16 | 1.635 | 0.03442 | -0.0321 | 47.5015
16.5 | 1.6586 | 0.03673 | -0.0305 | 45.1565
17 | 1.68 | 0.03934 | -0.0291 | 42.7046
17.5 | 1.6991 | 0.04218 | -0.0277 | 40.2821
18 | 1.7142 | 0.0455 | -0.0264 | 37.6747
18.5 | 1.731 | 0.04878 | -0.0254 | 35.4859
19 | 1.7475 | 0.05216 | -0.0245 | 33.5027
19.5 | 1.7617 | 0.05593 | -0.0239 | 31.4983
20 | 1.7742 | 0.05997 | -0.0236 | 29.5848

## 117. Re 12M Mach 0.25 (1)
BIGFOIL.COM POLAR EXPORT
NACA65-516 a=0.6
NACA65-516 a=0.6 |  |  |  | Cl Max: | 1.499 | at alpha= | 11 | deg
JavaFoil+Calcfoil stall+Eppler ext transition |  |  |  | L/D Max: | 136.91 | at alpha= | 2.5 | deg
Re: | 12000000 |  |  | Cd Min: | 0.00484 | at alpha= | 0 | deg
Mach: | 0.25 |  |  | Cl=0 at alpha= | -3.5081 | deg
|  |  |  | @ Cl=0.1, Cd= | 0.0060662
|  |  |  | @ Cl=0.4, Cd= | 0.0049614
|  |  |  | @ Cl=0.6, Cd= | 0.0051033
alpha (deg) | Cl | Cd | Cm | Cl/Cd
-17 | -0.358 | 0.13748 | -0.025 | -2.605
-16.5 | -0.407 | 0.13185 | -0.025 | -3.086
-16 | -0.451 | 0.12472 | -0.025 | -3.619
-15.5 | -0.492 | 0.11658 | -0.026 | -4.219
-15 | -0.528 | 0.10893 | -0.027 | -4.847
-14.5 | -0.559 | 0.10211 | -0.028 | -5.471
-14 | -0.584 | 0.09737 | -0.028 | -5.998
-13.5 | -0.604 | 0.08901 | -0.03 | -6.791
-13 | -0.62 | 0.08124 | -0.032 | -7.631
-12.5 | -0.736 | 0.01636 | -0.055 | -44.95
-12 | -0.755 | 0.01214 | -0.057 | -62.204
-11.5 | -0.752 | 0.01132 | -0.059 | -66.457
-11 | -0.745 | 0.01019 | -0.06 | -73.11
-10.5 | -0.73 | 0.0096 | -0.062 | -76.08
-10 | -0.702 | 0.00912 | -0.062 | -76.97
-9.5 | -0.667 | 0.00869 | -0.063 | -76.811
-9 | -0.625 | 0.00839 | -0.064 | -74.539
-8.5 | -0.578 | 0.00806 | -0.065 | -71.633
-8 | -0.527 | 0.00778 | -0.066 | -67.75
-7.5 | -0.475 | 0.00749 | -0.067 | -63.357
-7 | -0.42 | 0.00734 | -0.068 | -57.201
-6.5 | -0.363 | 0.00709 | -0.069 | -51.239
-6 | -0.305 | 0.00691 | -0.07 | -44.125
-5.5 | -0.246 | 0.00669 | -0.071 | -36.681
-5 | -0.185 | 0.00656 | -0.071 | -28.193
-4.5 | -0.123 | 0.00645 | -0.072 | -19.143
-4 | -0.061 | 0.0063 | -0.073 | -9.748
-3.5 | 0.001 | 0.00618 | -0.074 | 0.207
-3 | 0.064 | 0.0061 | -0.075 | 10.538
-2.5 | 0.128 | 0.00604 | -0.076 | 21.127
-2 | 0.191 | 0.00599 | -0.077 | 31.906
-1.5 | 0.255 | 0.00528 | -0.078 | 48.318
-1 | 0.319 | 0.00507 | -0.079 | 62.873
-0.5 | 0.382 | 0.00501 | -0.08 | 76.29
0 | 0.445 | 0.00484 | -0.081 | 91.963
0.5 | 0.509 | 0.00492 | -0.082 | 103.418
1 | 0.572 | 0.00505 | -0.083 | 113.318
1.5 | 0.635 | 0.00517 | -0.084 | 122.97
2 | 0.698 | 0.00527 | -0.085 | 132.568
2.5 | 0.76 | 0.00555 | -0.085 | 136.91
3 | 0.82 | 0.00628 | -0.086 | 130.658
3.5 | 0.881 | 0.00671 | -0.087 | 131.243
4 | 0.941 | 0.0073 | -0.087 | 128.967
4.5 | 0.993 | 0.00789 | -0.088 | 125.89
5 | 1.05 | 0.00855 | -0.089 | 122.785
5.5 | 1.105 | 0.00924 | -0.09 | 119.578
6 | 1.157 | 0.01095 | -0.09 | 105.689
6.5 | 1.209 | 0.01155 | -0.091 | 104.605
7 | 1.258 | 0.01206 | -0.092 | 104.318
7.5 | 1.304 | 0.01262 | -0.092 | 103.308
8 | 1.348 | 0.01321 | -0.093 | 101.981
8.5 | 1.387 | 0.0139 | -0.094 | 99.806
9 | 1.423 | 0.01457 | -0.095 | 97.634
9.5 | 1.454 | 0.01534 | -0.095 | 94.791
10 | 1.477 | 0.01623 | -0.096 | 91.026
10.5 | 1.492 | 0.01704 | -0.097 | 87.538
11 | 1.499 | 0.01798 | -0.097 | 83.371
11.5 | 1.498 | 0.01901 | -0.098 | 78.812
12 | 1.489 | 0.02009 | -0.099 | 74.114
12.5 | 1.471 | 0.02131 | -0.099 | 69.029
13 | 1.437 | 0.02253 | -0.1 | 63.755
13.5 | 1.39 | 0.02397 | -0.1 | 57.998
14 | 1.333 | 0.02568 | -0.101 | 51.924
14.5 | 1.266 | 0.02798 | -0.101 | 45.268
15 | 1.189 | 0.03114 | -0.102 | 38.189
15.5 | 1.103 | 0.035 | -0.101 | 31.502
16 | 1.008 | 0.04027 | -0.101 | 25.027

## 118. Re 12M Mach 0.25 (2)
BIGFOIL.COM POLAR EXPORT
NACA65-516 a=0.6
NACA65-516 a=0.6 |  |  |  | Cl Max: | 1.7443 | at alpha= | 20 | deg
XFOIL ncrit=9 |  |  |  | L/D Max: | 194.686 | at alpha= | 3 | deg
Re: | 12000000 |  |  | Cd Min: | 0.18351 | at alpha= | -20 | deg
Mach: | 0.25 |  |  | Cl=0 at alpha= | -3.6234 | deg
|  |  |  | @ Cl=0.1, Cd= | 0.0053104
|  |  |  | @ Cl=0.4, Cd= | 0.0043456
|  |  |  | @ Cl=0.6, Cd= | 0.0036923
alpha (deg) | Cl | Cd | Cm | Cl/Cd
-20 | -0.5821 | 0.18351 | -0.0186 | -3.172
-19.5 | -1.0583 | 0.08528 | -0.0846 | -12.4097
-19 | -1.1634 | 0.06202 | -0.1026 | -18.7585
-18.5 | -1.2036 | 0.0503 | -0.1104 | -23.9284
-18 | -1.2354 | 0.04133 | -0.1147 | -29.8911
-17.5 | -1.2596 | 0.03427 | -0.1165 | -36.7552
-17 | -1.2724 | 0.02879 | -0.1163 | -44.1959
-16.5 | -1.2757 | 0.02461 | -0.1145 | -51.8367
-16 | -1.2752 | 0.02123 | -0.1111 | -60.0659
-15.5 | -1.2665 | 0.01878 | -0.1066 | -67.4388
-15 | -1.2563 | 0.01682 | -0.1008 | -74.6908
-14.5 | -1.241 | 0.01556 | -0.0937 | -79.7558
-14 | -1.2042 | 0.01435 | -0.0898 | -83.9164
-13.5 | -1.1639 | 0.01304 | -0.0864 | -89.2561
-13 | -1.1196 | 0.0118 | -0.0835 | -94.8814
-12.5 | -1.0666 | 0.01105 | -0.0817 | -96.5249
-12 | -1.0096 | 0.01052 | -0.0804 | -95.9696
-11.5 | -0.9528 | 0.00994 | -0.0793 | -95.8551
-11 | -0.8949 | 0.00943 | -0.0784 | -94.8993
-10.5 | -0.8357 | 0.00903 | -0.0778 | -92.5471
-10 | -0.7761 | 0.00865 | -0.0774 | -89.7225
-9.5 | -0.716 | 0.0083 | -0.0771 | -86.2651
-9 | -0.6554 | 0.008 | -0.0771 | -81.925
-8.5 | -0.5954 | 0.00766 | -0.077 | -77.7285
-8 | -0.5356 | 0.00729 | -0.077 | -73.4705
-7.5 | -0.475 | 0.00699 | -0.0773 | -67.9542
-7 | -0.4141 | 0.00672 | -0.0776 | -61.622
-6.5 | -0.3531 | 0.00649 | -0.0781 | -54.4068
-6 | -0.2919 | 0.0063 | -0.0786 | -46.3333
-5.5 | -0.2304 | 0.00611 | -0.0793 | -37.7087
-5 | -0.1691 | 0.00592 | -0.08 | -28.5642
-4.5 | -0.1079 | 0.00576 | -0.0807 | -18.7326
-4 | -0.0464 | 0.0056 | -0.0815 | -8.2857
-3.5 | 0.0152 | 0.00548 | -0.0824 | 2.7737
-3 | 0.0765 | 0.00536 | -0.0833 | 14.2724
-2.5 | 0.1381 | 0.00523 | -0.0843 | 26.4054
-2 | 0.1996 | 0.00512 | -0.0853 | 38.9844
-1.5 | 0.2606 | 0.00497 | -0.0863 | 52.4346
-1 | 0.3214 | 0.00469 | -0.0873 | 68.5288
-0.5 | 0.3821 | 0.00445 | -0.0883 | 85.8652
0 | 0.4421 | 0.0041 | -0.0893 | 107.8293
0.5 | 0.5014 | 0.00369 | -0.0903 | 135.8808
1 | 0.5629 | 0.00365 | -0.0914 | 154.2192
1.5 | 0.6243 | 0.00372 | -0.0924 | 167.8226
2 | 0.6855 | 0.00382 | -0.0935 | 179.4503
2.5 | 0.7463 | 0.00393 | -0.0944 | 189.8982
3 | 0.806 | 0.00414 | -0.0952 | 194.686
3.5 | 0.8523 | 0.00517 | -0.0937 | 164.8549
4 | 0.8943 | 0.00624 | -0.0915 | 143.3173
5 | 0.9792 | 0.00777 | -0.0867 | 126.0232
5.5 | 1.0167 | 0.00845 | -0.0834 | 120.3195
6 | 1.0368 | 0.0091 | -0.0765 | 113.9341
7 | 1.0877 | 0.01093 | -0.0664 | 99.5151
7.5 | 1.1225 | 0.01172 | -0.0632 | 95.7765
8 | 1.1572 | 0.01257 | -0.0602 | 92.0605
8.5 | 1.1914 | 0.01348 | -0.0572 | 88.3828
9 | 1.2231 | 0.01451 | -0.0539 | 84.2936
9.5 | 1.2542 | 0.01545 | -0.0505 | 81.178
10 | 1.3001 | 0.01655 | -0.0503 | 78.5559
10.5 | 1.3323 | 0.01799 | -0.0477 | 74.0578
11 | 1.3666 | 0.0194 | -0.0455 | 70.4433
11.5 | 1.3993 | 0.02097 | -0.0432 | 66.7287
12 | 1.4307 | 0.02275 | -0.041 | 62.8879
12.5 | 1.4609 | 0.02467 | -0.0389 | 59.2177
13 | 1.4929 | 0.02653 | -0.0369 | 56.2721
13.5 | 1.5228 | 0.02854 | -0.0349 | 53.3567
14 | 1.5493 | 0.03081 | -0.0326 | 50.2856
14.5 | 1.5728 | 0.03331 | -0.0301 | 47.2171
15 | 1.5953 | 0.03586 | -0.0276 | 44.4869
15.5 | 1.6197 | 0.03842 | -0.0255 | 42.1577
16 | 1.6412 | 0.04137 | -0.0235 | 39.6713
16.5 | 1.66 | 0.04464 | -0.0216 | 37.1864
17 | 1.6757 | 0.04838 | -0.0199 | 34.6362
17.5 | 1.694 | 0.052 | -0.0185 | 32.5769
18 | 1.7102 | 0.05601 | -0.0174 | 30.5338
18.5 | 1.7239 | 0.06041 | -0.0166 | 28.5367
19 | 1.7297 | 0.06579 | -0.0161 | 26.2912
19.5 | 1.7362 | 0.07135 | -0.016 | 24.3336
20 | 1.7443 | 0.07692 | -0.0163 | 22.6768

## 119. Re 12M Mach 0.50 (1)
BIGFOIL.COM POLAR EXPORT
NACA65-516 a=0.6
NACA65-516 a=0.6 |  |  |  | Cl Max: | 1.394 | at alpha= | 8 | deg
JavaFoil+Calcfoil stall+Eppler ext transition |  |  |  | L/D Max: | 137.318 | at alpha= | 2 | deg
Re: | 12000000 |  |  | Cd Min: | 0.00482 | at alpha= | 1 | deg
Mach: | 0.5 |  |  | Cl=0 at alpha= | -3.5072 | deg
|  |  |  | @ Cl=0.1, Cd= | 0.006412
|  |  |  | @ Cl=0.4, Cd= | 0.0053376
|  |  |  | @ Cl=0.6, Cd= | 0.0050649
alpha (deg) | Cl | Cd | Cm | Cl/Cd
-20 | -0.929 | 0.15642 | -0.031 | -5.939
-19.5 | -0.9 | 0.1525 | -0.031 | -5.899
-19 | -0.873 | 0.14516 | -0.032 | -6.015
-18.5 | -0.848 | 0.13345 | -0.033 | -6.352
-18 | -0.819 | 0.128 | -0.033 | -6.396
-17.5 | -0.789 | 0.12492 | -0.032 | -6.313
-17 | -0.76 | 0.11897 | -0.032 | -6.389
-16.5 | -0.733 | 0.11224 | -0.033 | -6.528
-16 | -0.705 | 0.11522 | -0.034 | -6.122
-15.5 | -0.677 | 0.10837 | -0.034 | -6.245
-15 | -0.649 | 0.10199 | -0.034 | -6.362
-14.5 | -0.622 | 0.0935 | -0.036 | -6.656
-14 | -0.599 | 0.08362 | -0.039 | -7.159
-13.5 | -0.609 | 0.0463 | -0.052 | -13.154
-13 | -0.534 | 0.09098 | -0.033 | -5.874
-12.5 | -0.508 | 0.08092 | -0.035 | -6.274
-12 | -0.482 | 0.07284 | -0.039 | -6.619
-11.5 | -0.457 | 0.06581 | -0.042 | -6.939
-11 | -0.49 | 0.01873 | -0.063 | -26.154
-10.5 | -0.472 | 0.01305 | -0.066 | -36.183
-10 | -0.365 | 0.07146 | -0.033 | -5.108
-9.5 | -0.338 | 0.06082 | -0.036 | -5.55
-9 | -0.31 | 0.0555 | -0.038 | -5.586
-8.5 | -0.319 | 0.01931 | -0.065 | -16.513
-8 | -0.446 | 0.00976 | -0.073 | -45.671
-7.5 | -0.462 | 0.00901 | -0.075 | -51.252
-7 | -0.431 | 0.00835 | -0.076 | -51.553
-6.5 | -0.384 | 0.00796 | -0.077 | -48.214
-6 | -0.328 | 0.00759 | -0.078 | -43.236
-5.5 | -0.268 | 0.00733 | -0.079 | -36.507
-5 | -0.203 | 0.00709 | -0.08 | -28.68
-4.5 | -0.136 | 0.00684 | -0.081 | -19.956
-4 | -0.068 | 0.00663 | -0.082 | -10.263
-3.5 | 0.001 | 0.00653 | -0.083 | 0.218
-3 | 0.072 | 0.00644 | -0.084 | 11.135
-2.5 | 0.142 | 0.00637 | -0.085 | 22.366
-2 | 0.213 | 0.00629 | -0.086 | 33.937
-1.5 | 0.285 | 0.00627 | -0.087 | 45.502
-1 | 0.356 | 0.00535 | -0.088 | 66.5
-0.5 | 0.427 | 0.00533 | -0.089 | 80.124
0 | 0.498 | 0.00517 | -0.09 | 96.224
0.5 | 0.569 | 0.00527 | -0.091 | 107.989
1 | 0.637 | 0.00482 | -0.092 | 132.218
1.5 | 0.706 | 0.00549 | -0.093 | 128.617
2 | 0.775 | 0.00565 | -0.094 | 137.318
2.5 | 0.842 | 0.0065 | -0.094 | 129.525
3 | 0.909 | 0.0071 | -0.095 | 128.058
3.5 | 0.976 | 0.00778 | -0.096 | 125.514
4 | 1.043 | 0.00857 | -0.097 | 121.649
4.5 | 1.096 | 0.00943 | -0.098 | 116.244
5 | 1.157 | 0.01041 | -0.098 | 111.084
5.5 | 1.213 | 0.01278 | -0.099 | 94.913
6 | 1.267 | 0.01363 | -0.1 | 92.916
6.5 | 1.315 | 0.0144 | -0.101 | 91.276
7 | 1.354 | 0.01527 | -0.101 | 88.727
7.5 | 1.383 | 0.0163 | -0.102 | 84.856
8 | 1.394 | 0.01742 | -0.103 | 79.985
8.5 | 1.374 | 0.01888 | -0.104 | 72.806
9 | 1.288 | 0.02051 | -0.104 | 62.805
9.5 | 0.861 | 0.02251 | -0.105 | 38.243
10 | 0.749 | 0.06804 | -0.056 | 11.016
10.5 | 0.923 | 0.02436 | -0.107 | 37.883
11 | 0.952 | 0.02692 | -0.107 | 35.367
11.5 | 0.977 | 0.03078 | -0.107 | 31.734
12 | 1.013 | 0.0292 | -0.109 | 34.686
12.5 | 1.041 | 0.03166 | -0.109 | 32.889
13 | 1.066 | 0.03594 | -0.109 | 29.657

## 120. Re 12M Mach 0.50 (2)
BIGFOIL.COM POLAR EXPORT
NACA65-516 a=0.6
NACA65-516 a=0.6 |  |  |  | Cl Max: | 1.456 | at alpha= | 12.5 | deg
XFOIL ncrit=9 |  |  |  | L/D Max: | 221.801 | at alpha= | 3 | deg
Re: | 12000000 |  |  | Cd Min: | 0.16271 | at alpha= | 17.5 | deg
Mach: | 0.5 |  |  | Cl=0 at alpha= | -3.6499 | deg
|  |  |  | @ Cl=0.1, Cd= | 0.005576
|  |  |  | @ Cl=0.4, Cd= | 0.0048354
|  |  |  | @ Cl=0.6, Cd= | 0.0038021
alpha (deg) | Cl | Cd | Cm | Cl/Cd
-13.5 | -0.3707 | 0.10679 | -0.0831 | -3.4713
-13 | -0.3874 | 0.0948 | -0.0913 | -4.0865
-12.5 | -0.4062 | 0.08323 | -0.0994 | -4.8805
-12 | -0.3994 | 0.07556 | -0.1043 | -5.2859
-11.5 | -0.4195 | 0.06416 | -0.1123 | -6.5383
-11 | -0.4506 | 0.04954 | -0.1238 | -9.0957
-10.5 | -0.4712 | 0.04067 | -0.1299 | -11.5859
-10 | -0.5064 | 0.03265 | -0.1329 | -15.51
-9.5 | -0.5375 | 0.02673 | -0.1312 | -20.1085
-9 | -0.5738 | 0.02222 | -0.1231 | -25.8236
-8.5 | -0.5988 | 0.01687 | -0.1142 | -35.495
-8 | -0.5935 | 0.01161 | -0.1068 | -51.1197
-7.5 | -0.5427 | 0.00946 | -0.1023 | -57.3679
-7 | -0.4792 | 0.00828 | -0.0991 | -57.8744
-6.5 | -0.4098 | 0.00754 | -0.0971 | -54.3501
-6 | -0.3384 | 0.00703 | -0.0958 | -48.1366
-5.5 | -0.2665 | 0.00665 | -0.095 | -40.0752
-5 | -0.194 | 0.00635 | -0.0947 | -30.5512
-4.5 | -0.1218 | 0.00612 | -0.0947 | -19.902
-4 | -0.0502 | 0.00591 | -0.095 | -8.4941
-3.5 | 0.0215 | 0.00572 | -0.0955 | 3.7587
-3 | 0.0929 | 0.00559 | -0.0962 | 16.619
-2.5 | 0.164 | 0.00545 | -0.0971 | 30.0917
-2 | 0.2351 | 0.00533 | -0.0981 | 44.1088
-1.5 | 0.3057 | 0.00523 | -0.0991 | 58.4512
-1 | 0.3753 | 0.00497 | -0.1002 | 75.5131
0 | 0.5129 | 0.00422 | -0.1024 | 121.5403
0.5 | 0.5811 | 0.00381 | -0.1035 | 152.5197
1 | 0.6526 | 0.00378 | -0.1048 | 172.6455
1.5 | 0.7235 | 0.00386 | -0.106 | 187.4352
2 | 0.7947 | 0.00395 | -0.1071 | 201.1899
2.5 | 0.8659 | 0.00405 | -0.1082 | 213.8025
3 | 0.936 | 0.00422 | -0.1089 | 221.8009
3.5 | 0.9963 | 0.0048 | -0.1078 | 207.5625
4 | 1.0194 | 0.00638 | -0.1004 | 159.7806
4.5 | 1.0223 | 0.00754 | -0.0888 | 135.5836
5 | 1.0213 | 0.00928 | -0.0779 | 110.0539
5.5 | 1.0284 | 0.01135 | -0.0694 | 90.6079
6 | 1.0442 | 0.01343 | -0.0627 | 77.7513
6.5 | 1.0577 | 0.0158 | -0.0561 | 66.943
7 | 1.0832 | 0.01781 | -0.0511 | 60.8198
7.5 | 1.1199 | 0.01945 | -0.0475 | 57.5784
8 | 1.156 | 0.02123 | -0.0439 | 54.4512
8.5 | 1.1929 | 0.02304 | -0.0404 | 51.7752
9 | 1.2285 | 0.02493 | -0.0367 | 49.278
9.5 | 1.2633 | 0.02677 | -0.0327 | 47.1909
10 | 1.335 | 0.02934 | -0.036 | 45.501
10.5 | 1.3773 | 0.03216 | -0.0341 | 42.8265
11 | 1.4087 | 0.03491 | -0.0301 | 40.3523
11.5 | 1.4307 | 0.03789 | -0.0248 | 37.7593
12 | 1.4479 | 0.04127 | -0.0192 | 35.0836
12.5 | 1.456 | 0.04583 | -0.0142 | 31.7696
13 | 1.444 | 0.05242 | -0.0099 | 27.5467
13.5 | 1.4212 | 0.06047 | -0.007 | 23.5026
14 | 1.3921 | 0.06991 | -0.0057 | 19.9127
14.5 | 1.3641 | 0.08027 | -0.0065 | 16.9939
15 | 1.3329 | 0.09206 | -0.0096 | 14.4786
15.5 | 1.2928 | 0.10607 | -0.0154 | 12.1882
16 | 1.2635 | 0.1197 | -0.0225 | 10.5556
16.5 | 1.2356 | 0.13397 | -0.031 | 9.223
17 | 1.2101 | 0.14858 | -0.0406 | 8.1444
17.5 | 1.1912 | 0.16271 | -0.0501 | 7.321

## 121. Re 14M Mach 0.00 (1)
BIGFOIL.COM POLAR EXPORT
NACA65-516 a=0.6
NACA65-516 a=0.6 |  |  |  | Cl Max: | 1.551 | at alpha= | 12.5 | deg
JavaFoil+Calcfoil stall+Eppler ext transition |  |  |  | L/D Max: | 133.634 | at alpha= | 3 | deg
Re: | 14000000 |  |  | Cd Min: | 0.00489 | at alpha= | 0.5 | deg
Mach: | 0 |  |  | Cl=0 at alpha= | -3.5082 | deg
|  |  |  | @ Cl=0.1, Cd= | 0.0059132
|  |  |  | @ Cl=0.4, Cd= | 0.0049854
|  |  |  | @ Cl=0.6, Cd= | 0.0050757
alpha (deg) | Cl | Cd | Cm | Cl/Cd
-18 | -0.674 | 0.13466 | -0.025 | -5.005
-17.5 | -0.688 | 0.12526 | -0.026 | -5.491
-17 | -0.7 | 0.118 | -0.028 | -5.934
-16.5 | -0.71 | 0.11241 | -0.028 | -6.316
-16 | -0.718 | 0.10599 | -0.029 | -6.778
-15.5 | -0.723 | 0.10195 | -0.029 | -7.09
-15 | -0.728 | 0.09431 | -0.031 | -7.716
-14.5 | -0.733 | 0.0847 | -0.033 | -8.651
-14 | -0.736 | 0.07485 | -0.036 | -9.837
-13.5 | -0.779 | 0.04044 | -0.046 | -19.254
-13 | -0.854 | 0.01142 | -0.054 | -74.788
-12.5 | -0.842 | 0.01065 | -0.055 | -79.094
-12 | -0.826 | 0.01003 | -0.057 | -82.368
-11.5 | -0.807 | 0.00962 | -0.058 | -83.928
-11 | -0.778 | 0.00899 | -0.059 | -86.571
-10.5 | -0.745 | 0.00869 | -0.06 | -85.663
-10 | -0.707 | 0.00837 | -0.06 | -84.472
-9.5 | -0.666 | 0.00811 | -0.061 | -82.056
-9 | -0.62 | 0.00781 | -0.062 | -79.353
-8.5 | -0.57 | 0.00759 | -0.063 | -75.116
-8 | -0.518 | 0.00735 | -0.064 | -70.533
-7.5 | -0.465 | 0.00713 | -0.065 | -65.274
-7 | -0.41 | 0.00692 | -0.066 | -59.331
-6.5 | -0.354 | 0.00683 | -0.067 | -51.889
-6 | -0.297 | 0.00663 | -0.067 | -44.77
-5.5 | -0.239 | 0.00649 | -0.068 | -36.781
-5 | -0.18 | 0.00637 | -0.069 | -28.211
-4.5 | -0.12 | 0.00623 | -0.07 | -19.229
-4 | -0.06 | 0.00612 | -0.071 | -9.73
-3.5 | 0.001 | 0.00602 | -0.072 | 0.206
-3 | 0.062 | 0.00595 | -0.073 | 10.478
-2.5 | 0.124 | 0.00589 | -0.074 | 20.997
-2 | 0.185 | 0.00585 | -0.075 | 31.648
-1.5 | 0.247 | 0.00532 | -0.076 | 46.434
-1 | 0.308 | 0.00517 | -0.076 | 59.635
-0.5 | 0.37 | 0.00501 | -0.077 | 73.843
0 | 0.431 | 0.00496 | -0.078 | 86.892
0.5 | 0.493 | 0.00489 | -0.079 | 100.734
1 | 0.554 | 0.00494 | -0.08 | 112.08
1.5 | 0.615 | 0.00512 | -0.081 | 120.012
2 | 0.676 | 0.0057 | -0.082 | 118.567
2.5 | 0.737 | 0.00613 | -0.083 | 120.346
3 | 0.796 | 0.00596 | -0.083 | 133.634
3.5 | 0.855 | 0.00672 | -0.084 | 127.21
4 | 0.914 | 0.00718 | -0.085 | 127.231
4.5 | 0.965 | 0.00769 | -0.086 | 125.464
5 | 1.021 | 0.00821 | -0.086 | 124.245
5.5 | 1.075 | 0.00876 | -0.087 | 122.733
6 | 1.127 | 0.01013 | -0.088 | 111.265
6.5 | 1.178 | 0.01063 | -0.088 | 110.836
7 | 1.228 | 0.01106 | -0.089 | 110.966
7.5 | 1.275 | 0.01155 | -0.09 | 110.423
8 | 1.32 | 0.01204 | -0.091 | 109.65
8.5 | 1.363 | 0.01258 | -0.091 | 108.343
9 | 1.402 | 0.01314 | -0.092 | 106.731
9.5 | 1.439 | 0.0138 | -0.093 | 104.235
10 | 1.47 | 0.01446 | -0.093 | 101.684
10.5 | 1.496 | 0.01513 | -0.094 | 98.864
11 | 1.517 | 0.01581 | -0.095 | 95.97
11.5 | 1.533 | 0.01666 | -0.095 | 92.011
12 | 1.545 | 0.0174 | -0.096 | 88.756
12.5 | 1.551 | 0.01828 | -0.097 | 84.849
13 | 1.548 | 0.01932 | -0.097 | 80.097
13.5 | 1.538 | 0.02022 | -0.098 | 76.084
14 | 1.523 | 0.02135 | -0.099 | 71.302
14.5 | 1.502 | 0.02284 | -0.099 | 65.732
15 | 1.476 | 0.02425 | -0.1 | 60.877
15.5 | 1.447 | 0.02564 | -0.1 | 56.423
16 | 1.414 | 0.02704 | -0.101 | 52.289
16.5 | 1.376 | 0.02894 | -0.101 | 47.567
17 | 1.336 | 0.03167 | -0.101 | 42.172
17.5 | 1.294 | 0.03362 | -0.102 | 38.49

## 122. Re 14M Mach 0.00 (2)
BIGFOIL.COM POLAR EXPORT
NACA65-516 a=0.6
NACA65-516 a=0.6 |  |  |  | Cl Max: | 1.7923 | at alpha= | 20 | deg
XFOIL ncrit=9 |  |  |  | L/D Max: | 183.907 | at alpha= | 2.5 | deg
Re: | 14000000 |  |  | Cd Min: | 0.05564 | at alpha= | 20 | deg
Mach: | 0 |  |  | Cl=0 at alpha= | -3.6119 | deg
|  |  |  | @ Cl=0.1, Cd= | 0.0051234
|  |  |  | @ Cl=0.4, Cd= | 0.0042525
|  |  |  | @ Cl=0.6, Cd= | 0.0036721
alpha (deg) | Cl | Cd | Cm | Cl/Cd
-20 | -1.4637 | 0.02855 | -0.0977 | -51.268
-19.5 | -1.4562 | 0.02543 | -0.0968 | -57.2631
-19 | -1.4539 | 0.02231 | -0.0948 | -65.1681
-18.5 | -1.4361 | 0.02046 | -0.0927 | -70.1906
-18 | -1.422 | 0.01861 | -0.0898 | -76.4105
-17.5 | -1.4069 | 0.01707 | -0.0861 | -82.4194
-17 | -1.3879 | 0.01596 | -0.0819 | -86.9612
-16.5 | -1.3703 | 0.0151 | -0.0765 | -90.7483
-16 | -1.3389 | 0.01402 | -0.0737 | -95.4993
-15.5 | -1.299 | 0.01321 | -0.072 | -98.3346
-15 | -1.2594 | 0.01222 | -0.0703 | -103.0606
-14.5 | -1.2131 | 0.01158 | -0.0694 | -104.7582
-14 | -1.1664 | 0.01089 | -0.0686 | -107.1074
-13.5 | -1.1157 | 0.01042 | -0.0683 | -107.0729
-13 | -1.0638 | 0.01 | -0.0682 | -106.38
-12.5 | -1.0112 | 0.0096 | -0.0682 | -105.3333
-12 | -0.9584 | 0.00916 | -0.0681 | -104.6288
-11.5 | -0.9047 | 0.00876 | -0.0683 | -103.2763
-11 | -0.8499 | 0.00844 | -0.0685 | -100.6991
-10.5 | -0.7944 | 0.00815 | -0.0689 | -97.4724
-10 | -0.7385 | 0.00787 | -0.0694 | -93.8374
-9.5 | -0.6821 | 0.00761 | -0.0699 | -89.6321
-9 | -0.6254 | 0.00736 | -0.0704 | -84.9728
-8.5 | -0.5687 | 0.0071 | -0.071 | -80.0986
-8 | -0.5118 | 0.00683 | -0.0716 | -74.9341
-7.5 | -0.4544 | 0.00658 | -0.0722 | -69.0578
-7 | -0.3967 | 0.00635 | -0.0729 | -62.4724
-6.5 | -0.3387 | 0.00617 | -0.0737 | -54.8947
-6 | -0.2804 | 0.00601 | -0.0745 | -46.6556
-5.5 | -0.2218 | 0.00585 | -0.0754 | -37.9145
-5 | -0.1633 | 0.00569 | -0.0763 | -28.6995
-4.5 | -0.1047 | 0.00554 | -0.0771 | -18.8989
-4 | -0.0458 | 0.00539 | -0.0781 | -8.4972
-3.5 | 0.0132 | 0.00529 | -0.079 | 2.4953
-3 | 0.0721 | 0.00518 | -0.08 | 13.9189
-2.5 | 0.1313 | 0.00506 | -0.081 | 25.9486
-2 | 0.1903 | 0.00497 | -0.082 | 38.2897
-1.5 | 0.2492 | 0.00482 | -0.083 | 51.7012
-0.5 | 0.3661 | 0.00441 | -0.0849 | 83.0159
0 | 0.4242 | 0.00414 | -0.0859 | 102.4638
1 | 0.5397 | 0.00361 | -0.0878 | 149.5014
1.5 | 0.5986 | 0.00367 | -0.0889 | 163.1063
2 | 0.6571 | 0.00376 | -0.0899 | 174.7606
2.5 | 0.7154 | 0.00389 | -0.0908 | 183.9075
3.5 | 0.8131 | 0.00547 | -0.0896 | 148.6472
4 | 0.8585 | 0.00629 | -0.0884 | 136.4865
4.5 | 0.906 | 0.00689 | -0.0875 | 131.4949
5 | 0.9522 | 0.00746 | -0.0863 | 127.6408
5.5 | 0.9965 | 0.00802 | -0.0848 | 124.2519
6 | 1.0389 | 0.00856 | -0.0829 | 121.3668
6.5 | 1.077 | 0.00909 | -0.0802 | 118.4818
7 | 1.1023 | 0.00954 | -0.0749 | 115.5451
7.5 | 1.1341 | 0.01008 | -0.0712 | 112.5099
8 | 1.1673 | 0.01067 | -0.0681 | 109.4002
8.5 | 1.2011 | 0.0113 | -0.0652 | 106.292
9 | 1.233 | 0.01203 | -0.0622 | 102.4938
9.5 | 1.2662 | 0.01275 | -0.0595 | 99.3098
10 | 1.2956 | 0.01351 | -0.0562 | 95.8993
10.5 | 1.3343 | 0.01448 | -0.0552 | 92.1478
11 | 1.3677 | 0.01554 | -0.0532 | 88.0116
11.5 | 1.4001 | 0.01668 | -0.0511 | 83.9388
12 | 1.4305 | 0.01799 | -0.049 | 79.5164
12.5 | 1.4606 | 0.01936 | -0.047 | 75.4442
13 | 1.4903 | 0.02083 | -0.0451 | 71.5458
13.5 | 1.5204 | 0.02237 | -0.0434 | 67.966
14 | 1.5492 | 0.02405 | -0.0418 | 64.4158
14.5 | 1.5776 | 0.02585 | -0.0403 | 61.029
15 | 1.6043 | 0.0277 | -0.0387 | 57.917
15.5 | 1.6259 | 0.02996 | -0.0367 | 54.269
16 | 1.6499 | 0.03212 | -0.0351 | 51.3667
16.5 | 1.6716 | 0.03434 | -0.0333 | 48.6779
17 | 1.6942 | 0.03664 | -0.0318 | 46.2391
17.5 | 1.7136 | 0.0393 | -0.0304 | 43.6031
18 | 1.7281 | 0.04244 | -0.0288 | 40.7187
18.5 | 1.7455 | 0.04547 | -0.0277 | 38.3879
19 | 1.7636 | 0.04849 | -0.0268 | 36.3704
19.5 | 1.7786 | 0.05193 | -0.0261 | 34.25
20 | 1.7923 | 0.05564 | -0.0255 | 32.2124

## 123. Re 14M Mach 0.10 (1)
BIGFOIL.COM POLAR EXPORT
NACA65-516 a=0.6
NACA65-516 a=0.6 |  |  |  | Cl Max: | 1.543 | at alpha= | 12.5 | deg
JavaFoil+Calcfoil stall+Eppler ext transition |  |  |  | L/D Max: | 133.754 | at alpha= | 3 | deg
Re: | 14000000 |  |  | Cd Min: | 0.00489 | at alpha= | 0.5 | deg
Mach: | 0.1 |  |  | Cl=0 at alpha= | -3.5082 | deg
|  |  |  | @ Cl=0.1, Cd= | 0.0059257
|  |  |  | @ Cl=0.4, Cd= | 0.0050041
|  |  |  | @ Cl=0.6, Cd= | 0.0050728
alpha (deg) | Cl | Cd | Cm | Cl/Cd
-18 | -0.634 | 0.13613 | -0.025 | -4.658
-17.5 | -0.651 | 0.12824 | -0.026 | -5.074
-17 | -0.666 | 0.12052 | -0.027 | -5.529
-16.5 | -0.68 | 0.11393 | -0.028 | -5.965
-16 | -0.691 | 0.10828 | -0.028 | -6.381
-15.5 | -0.699 | 0.10427 | -0.028 | -6.702
-15 | -0.705 | 0.09814 | -0.029 | -7.189
-14.5 | -0.712 | 0.08955 | -0.032 | -7.946
-14 | -0.719 | 0.07778 | -0.035 | -9.245
-13.5 | -0.725 | 0.06645 | -0.039 | -10.911
-13 | -0.841 | 0.01178 | -0.054 | -71.449
-12.5 | -0.833 | 0.0109 | -0.056 | -76.414
-12 | -0.819 | 0.01026 | -0.057 | -79.745
-11.5 | -0.799 | 0.00908 | -0.058 | -88.01
-11 | -0.776 | 0.00913 | -0.059 | -84.99
-10.5 | -0.744 | 0.00872 | -0.06 | -85.314
-10 | -0.707 | 0.00843 | -0.061 | -83.913
-9.5 | -0.667 | 0.00813 | -0.062 | -81.976
-9 | -0.621 | 0.0079 | -0.062 | -78.613
-8.5 | -0.571 | 0.0076 | -0.063 | -75.139
-8 | -0.52 | 0.00734 | -0.064 | -70.789
-7.5 | -0.467 | 0.00719 | -0.065 | -64.891
-7 | -0.412 | 0.00701 | -0.066 | -58.783
-6.5 | -0.356 | 0.00682 | -0.067 | -52.141
-6 | -0.298 | 0.00662 | -0.068 | -45.039
-5.5 | -0.24 | 0.00649 | -0.069 | -36.951
-5 | -0.18 | 0.00636 | -0.07 | -28.347
-4.5 | -0.12 | 0.00622 | -0.07 | -19.367
-4 | -0.06 | 0.00609 | -0.071 | -9.817
-3.5 | 0.001 | 0.00602 | -0.072 | 0.207
-3 | 0.063 | 0.00595 | -0.073 | 10.52
-2.5 | 0.124 | 0.00591 | -0.074 | 21.034
-2 | 0.186 | 0.00584 | -0.075 | 31.84
-1.5 | 0.248 | 0.00531 | -0.076 | 46.728
-1 | 0.31 | 0.00519 | -0.077 | 59.724
-0.5 | 0.372 | 0.00505 | -0.078 | 73.656
0 | 0.433 | 0.00495 | -0.079 | 87.521
0.5 | 0.495 | 0.00489 | -0.08 | 101.317
1 | 0.557 | 0.00496 | -0.08 | 112.192
1.5 | 0.618 | 0.00512 | -0.081 | 120.79
2 | 0.68 | 0.00576 | -0.082 | 118.043
2.5 | 0.741 | 0.00612 | -0.083 | 121.144
3 | 0.8 | 0.00598 | -0.084 | 133.754
3.5 | 0.859 | 0.00674 | -0.085 | 127.462
4 | 0.918 | 0.00722 | -0.085 | 127.2
4.5 | 0.969 | 0.00774 | -0.086 | 125.233
5 | 1.025 | 0.00825 | -0.087 | 124.2
5.5 | 1.08 | 0.00882 | -0.087 | 122.478
6 | 1.132 | 0.0102 | -0.088 | 110.948
6.5 | 1.183 | 0.01072 | -0.089 | 110.325
7 | 1.233 | 0.01118 | -0.089 | 110.284
7.5 | 1.28 | 0.01165 | -0.09 | 109.868
8 | 1.325 | 0.01215 | -0.091 | 109.012
8.5 | 1.367 | 0.0127 | -0.092 | 107.615
9 | 1.406 | 0.01328 | -0.092 | 105.902
9.5 | 1.442 | 0.01396 | -0.093 | 103.307
10 | 1.472 | 0.01465 | -0.094 | 100.503
10.5 | 1.497 | 0.01534 | -0.094 | 97.568
11 | 1.516 | 0.01611 | -0.095 | 94.119
11.5 | 1.53 | 0.01699 | -0.096 | 90.093
12 | 1.54 | 0.01769 | -0.097 | 87.051
12.5 | 1.543 | 0.01867 | -0.097 | 82.633
13 | 1.537 | 0.01966 | -0.098 | 78.175
13.5 | 1.523 | 0.0208 | -0.098 | 73.217
14 | 1.503 | 0.02181 | -0.099 | 68.926
14.5 | 1.477 | 0.02337 | -0.099 | 63.224
15 | 1.447 | 0.02483 | -0.1 | 58.271
15.5 | 1.411 | 0.02665 | -0.1 | 52.95
16 | 1.373 | 0.02803 | -0.101 | 48.981
16.5 | 1.331 | 0.02987 | -0.101 | 44.552
17 | 1.284 | 0.03288 | -0.102 | 39.04
17.5 | 1.235 | 0.03605 | -0.102 | 34.248

## 124. Re 14M Mach 0.10 (2)
BIGFOIL.COM POLAR EXPORT
NACA65-516 a=0.6
NACA65-516 a=0.6 |  |  |  | Cl Max: | 1.7875 | at alpha= | 20 | deg
XFOIL ncrit=9 |  |  |  | L/D Max: | 185.116 | at alpha= | 2.5 | deg
Re: | 14000000 |  |  | Cd Min: | 0.05848 | at alpha= | 20 | deg
Mach: | 0.1 |  |  | Cl=0 at alpha= | -3.6128 | deg
|  |  |  | @ Cl=0.1, Cd= | 0.0051296
|  |  |  | @ Cl=0.4, Cd= | 0.0042648
|  |  |  | @ Cl=0.6, Cd= | 0.0036675
alpha (deg) | Cl | Cd | Cm | Cl/Cd
-20 | -1.437 | 0.03266 | -0.1016 | -43.9988
-19.5 | -1.4314 | 0.02897 | -0.1013 | -49.4097
-19 | -1.4311 | 0.02526 | -0.1001 | -56.6548
-18.5 | -1.4173 | 0.02282 | -0.0985 | -62.1078
-18 | -1.4054 | 0.02052 | -0.096 | -68.4893
-17.5 | -1.3965 | 0.01838 | -0.0923 | -75.9793
-17 | -1.3815 | 0.01684 | -0.0882 | -82.0368
-16.5 | -1.3631 | 0.01574 | -0.0833 | -86.601
-16 | -1.3403 | 0.01486 | -0.0785 | -90.1952
-15 | -1.2645 | 0.01291 | -0.074 | -97.9473
-14.5 | -1.2225 | 0.01195 | -0.0723 | -102.3013
-14 | -1.1757 | 0.01122 | -0.0712 | -104.7861
-13.5 | -1.126 | 0.01062 | -0.0705 | -106.0264
-13 | -1.0736 | 0.01016 | -0.0701 | -105.6693
-12.5 | -1.0201 | 0.00977 | -0.07 | -104.4115
-12 | -0.9667 | 0.00931 | -0.0698 | -103.8346
-11.5 | -0.9125 | 0.00888 | -0.0697 | -102.759
-11 | -0.8573 | 0.00853 | -0.0699 | -100.5041
-10.5 | -0.8012 | 0.00823 | -0.0701 | -97.3512
-10 | -0.7447 | 0.00793 | -0.0704 | -93.9092
-9.5 | -0.6877 | 0.00766 | -0.0709 | -89.7781
-9 | -0.6304 | 0.00741 | -0.0713 | -85.0742
-8.5 | -0.5731 | 0.00715 | -0.0718 | -80.1538
-8 | -0.5157 | 0.00687 | -0.0723 | -75.0655
-7.5 | -0.4578 | 0.00661 | -0.0729 | -69.2587
-7 | -0.3996 | 0.00638 | -0.0736 | -62.6332
-6.5 | -0.3411 | 0.00619 | -0.0743 | -55.105
-6 | -0.2823 | 0.00602 | -0.0751 | -46.8937
-5.5 | -0.2233 | 0.00586 | -0.076 | -38.1058
-5 | -0.1643 | 0.0057 | -0.0768 | -28.8246
-4.5 | -0.1053 | 0.00555 | -0.0777 | -18.973
-4 | -0.046 | 0.0054 | -0.0786 | -8.5185
-3.5 | 0.0134 | 0.0053 | -0.0795 | 2.5283
-3 | 0.0727 | 0.00518 | -0.0805 | 14.0347
-2.5 | 0.1323 | 0.00507 | -0.0815 | 26.0947
-2 | 0.1917 | 0.00498 | -0.0825 | 38.494
-1.5 | 0.251 | 0.00483 | -0.0835 | 51.9669
-1 | 0.3099 | 0.00459 | -0.0844 | 67.5163
-0.5 | 0.3686 | 0.00441 | -0.0854 | 83.5828
0 | 0.427 | 0.00414 | -0.0864 | 103.1401
0.5 | 0.4845 | 0.00369 | -0.0874 | 131.3008
1 | 0.5432 | 0.00361 | -0.0884 | 150.4709
1.5 | 0.6025 | 0.00367 | -0.0894 | 164.1689
2 | 0.6614 | 0.00376 | -0.0904 | 175.9043
2.5 | 0.7201 | 0.00389 | -0.0914 | 185.1157
3 | 0.7741 | 0.00437 | -0.0916 | 177.1396
3.5 | 0.8183 | 0.00546 | -0.0901 | 149.8718
4 | 0.8635 | 0.0063 | -0.0888 | 137.0635
4.5 | 0.9108 | 0.00692 | -0.0878 | 131.6185
5.5 | 1.0006 | 0.00807 | -0.0848 | 123.9901
6.5 | 1.0737 | 0.00913 | -0.0784 | 117.6013
7 | 1.1006 | 0.00968 | -0.0735 | 113.6983
7.5 | 1.1337 | 0.01024 | -0.0701 | 110.7129
8 | 1.1668 | 0.01088 | -0.0669 | 107.2426
8.5 | 1.2014 | 0.01153 | -0.0641 | 104.1977
9 | 1.2335 | 0.01231 | -0.0611 | 100.2031
9.5 | 1.2667 | 0.01306 | -0.0584 | 96.9908
10 | 1.295 | 0.01386 | -0.0548 | 93.4343
11 | 1.3699 | 0.01596 | -0.0521 | 85.8333
11.5 | 1.4022 | 0.01716 | -0.05 | 81.7133
12 | 1.4322 | 0.01856 | -0.0478 | 77.1659
12.5 | 1.4618 | 0.02003 | -0.0457 | 72.9805
13 | 1.492 | 0.02159 | -0.0439 | 69.1061
13.5 | 1.5232 | 0.02313 | -0.0423 | 65.8539
14 | 1.5533 | 0.02482 | -0.0407 | 62.5826
14.5 | 1.5961 | 0.02699 | -0.0425 | 59.1367
15 | 1.6217 | 0.02911 | -0.0408 | 55.7094
15.5 | 1.6445 | 0.03124 | -0.0387 | 52.6408
16.5 | 1.6732 | 0.03561 | -0.0316 | 46.9868
17 | 1.6928 | 0.03828 | -0.0299 | 44.2215
17.5 | 1.7126 | 0.04098 | -0.0284 | 41.7911
18 | 1.7288 | 0.04409 | -0.0269 | 39.2107
18.5 | 1.7459 | 0.04729 | -0.0258 | 36.919
19 | 1.7619 | 0.05068 | -0.0249 | 34.7652
19.5 | 1.7746 | 0.05452 | -0.0242 | 32.5495
20 | 1.7875 | 0.05848 | -0.0237 | 30.566

## 125. Re 14M Mach 0.25 (1)
BIGFOIL.COM POLAR EXPORT
NACA65-516 a=0.6
NACA65-516 a=0.6 |  |  |  | Cl Max: | 1.501 | at alpha= | 11 | deg
JavaFoil+Calcfoil stall+Eppler ext transition |  |  |  | L/D Max: | 131.044 | at alpha= | 2.5 | deg
Re: | 14000000 |  |  | Cd Min: | 0.00495 | at alpha= | 0.5 | deg
Mach: | 0.25 |  |  | Cl=0 at alpha= | -3.5081 | deg
|  |  |  | @ Cl=0.1, Cd= | 0.0060006
|  |  |  | @ Cl=0.4, Cd= | 0.0050657
|  |  |  | @ Cl=0.6, Cd= | 0.00511
alpha (deg) | Cl | Cd | Cm | Cl/Cd
-17 | -0.358 | 0.13646 | -0.025 | -2.625
-16.5 | -0.407 | 0.1301 | -0.025 | -3.129
-16 | -0.452 | 0.12616 | -0.026 | -3.579
-15.5 | -0.492 | 0.11673 | -0.026 | -4.215
-15 | -0.528 | 0.10792 | -0.027 | -4.892
-14.5 | -0.559 | 0.10121 | -0.028 | -5.521
-14 | -0.584 | 0.09651 | -0.028 | -6.053
-13.5 | -0.604 | 0.09 | -0.029 | -6.711
-13 | -0.619 | 0.08186 | -0.032 | -7.567
-12.5 | -0.629 | 0.075 | -0.034 | -8.381
-12 | -0.756 | 0.01178 | -0.058 | -64.231
-11.5 | -0.754 | 0.01087 | -0.059 | -69.419
-11 | -0.746 | 0.00988 | -0.06 | -75.553
-10.5 | -0.73 | 0.00935 | -0.062 | -78.119
-10 | -0.702 | 0.0089 | -0.062 | -78.862
-9.5 | -0.667 | 0.00851 | -0.063 | -78.442
-9 | -0.625 | 0.00824 | -0.064 | -75.841
-8.5 | -0.578 | 0.0079 | -0.065 | -73.145
-8 | -0.527 | 0.00763 | -0.066 | -69.091
-7.5 | -0.475 | 0.00734 | -0.067 | -64.654
-7 | -0.42 | 0.0072 | -0.068 | -58.295
-6.5 | -0.363 | 0.00698 | -0.069 | -52.036
-6 | -0.305 | 0.00678 | -0.07 | -44.995
-5.5 | -0.246 | 0.00657 | -0.071 | -37.394
-5 | -0.185 | 0.00644 | -0.071 | -28.725
-4.5 | -0.123 | 0.00629 | -0.072 | -19.642
-4 | -0.061 | 0.0062 | -0.073 | -9.903
-3.5 | 0.001 | 0.00613 | -0.074 | 0.209
-3 | 0.064 | 0.00604 | -0.075 | 10.644
-2.5 | 0.128 | 0.00597 | -0.076 | 21.358
-2 | 0.191 | 0.00592 | -0.077 | 32.285
-1.5 | 0.255 | 0.0054 | -0.078 | 47.216
-1 | 0.319 | 0.00523 | -0.079 | 60.956
-0.5 | 0.382 | 0.00508 | -0.08 | 75.207
0 | 0.445 | 0.00503 | -0.081 | 88.576
0.5 | 0.509 | 0.00495 | -0.082 | 102.747
1 | 0.572 | 0.00503 | -0.083 | 113.812
1.5 | 0.635 | 0.00521 | -0.084 | 121.884
2 | 0.698 | 0.00587 | -0.085 | 118.959
2.5 | 0.759 | 0.0058 | -0.085 | 131.044
3 | 0.82 | 0.00648 | -0.086 | 126.504
3.5 | 0.881 | 0.00695 | -0.087 | 126.723
4 | 0.941 | 0.00746 | -0.087 | 126.221
4.5 | 0.993 | 0.00804 | -0.088 | 123.495
5 | 1.05 | 0.00859 | -0.089 | 122.326
5.5 | 1.106 | 0.00923 | -0.09 | 119.808
6 | 1.158 | 0.01076 | -0.09 | 107.585
6.5 | 1.21 | 0.01124 | -0.091 | 107.618
7 | 1.259 | 0.01177 | -0.092 | 106.994
7.5 | 1.305 | 0.0123 | -0.092 | 106.143
8 | 1.349 | 0.01288 | -0.093 | 104.761
8.5 | 1.389 | 0.01351 | -0.094 | 102.803
9 | 1.424 | 0.0142 | -0.095 | 100.317
9.5 | 1.455 | 0.01496 | -0.095 | 97.262
10 | 1.479 | 0.01577 | -0.096 | 93.774
10.5 | 1.493 | 0.0166 | -0.097 | 89.971
11 | 1.501 | 0.01756 | -0.097 | 85.429
11.5 | 1.5 | 0.01846 | -0.098 | 81.244
12 | 1.49 | 0.01958 | -0.099 | 76.13
12.5 | 1.472 | 0.02069 | -0.099 | 71.177
13 | 1.438 | 0.02198 | -0.1 | 65.407
13.5 | 1.391 | 0.02364 | -0.101 | 58.867
14 | 1.335 | 0.02516 | -0.101 | 53.052
14.5 | 1.268 | 0.02716 | -0.102 | 46.681
15 | 1.191 | 0.03014 | -0.102 | 39.507
15.5 | 1.105 | 0.03373 | -0.102 | 32.752
16 | 1.007 | 0.04031 | -0.101 | 24.975

## 126. Re 14M Mach 0.25 (2)
BIGFOIL.COM POLAR EXPORT
NACA65-516 a=0.6
NACA65-516 a=0.6 |  |  |  | Cl Max: | 1.7634 | at alpha= | 20 | deg
XFOIL ncrit=9 |  |  |  | L/D Max: | 191.333 | at alpha= | 2.5 | deg
Re: | 14000000 |  |  | Cd Min: | 0.18296 | at alpha= | -20 | deg
Mach: | 0.25 |  |  | Cl=0 at alpha= | -3.6185 | deg
|  |  |  | @ Cl=0.1, Cd= | 0.0051814
|  |  |  | @ Cl=0.4, Cd= | 0.0043312
|  |  |  | @ Cl=0.6, Cd= | 0.0036541
alpha (deg) | Cl | Cd | Cm | Cl/Cd
-20 | -0.584 | 0.18296 | -0.0189 | -3.192
-19.5 | -1.1514 | 0.0715 | -0.096 | -16.1035
-19 | -1.2175 | 0.0554 | -0.108 | -21.9765
-18.5 | -1.2483 | 0.04575 | -0.1135 | -27.2852
-18 | -1.2732 | 0.03806 | -0.1164 | -33.4524
-17.5 | -1.2893 | 0.03196 | -0.1172 | -40.3411
-17 | -1.2962 | 0.02715 | -0.1164 | -47.7422
-16.5 | -1.2922 | 0.0236 | -0.1142 | -54.7542
-16 | -1.2878 | 0.02057 | -0.1106 | -62.6057
-15.5 | -1.2775 | 0.01831 | -0.1059 | -69.7706
-15 | -1.2685 | 0.01641 | -0.0995 | -77.3004
-14.5 | -1.2513 | 0.01514 | -0.0926 | -82.6486
-14 | -1.2116 | 0.01397 | -0.089 | -86.7287
-13.5 | -1.1678 | 0.01282 | -0.0859 | -91.092
-13 | -1.1241 | 0.01152 | -0.083 | -97.5781
-12.5 | -1.072 | 0.01068 | -0.081 | -100.3745
-12 | -1.0146 | 0.01014 | -0.0798 | -100.0592
-11.5 | -0.9564 | 0.00966 | -0.0788 | -99.0062
-11 | -0.8985 | 0.00914 | -0.0779 | -98.3042
-10.5 | -0.8393 | 0.00872 | -0.0773 | -96.25
-10 | -0.7793 | 0.00834 | -0.077 | -93.4412
-9.5 | -0.7189 | 0.008 | -0.0767 | -89.8625
-9 | -0.6582 | 0.00771 | -0.0767 | -85.3696
-8.5 | -0.5973 | 0.00746 | -0.0768 | -80.067
-8 | -0.5371 | 0.0071 | -0.0768 | -75.6479
-7.5 | -0.4764 | 0.0068 | -0.0771 | -70.0588
-7 | -0.4155 | 0.00654 | -0.0774 | -63.5321
-6.5 | -0.3544 | 0.00632 | -0.0779 | -56.0759
-6 | -0.2929 | 0.00611 | -0.0784 | -47.9378
-5.5 | -0.2314 | 0.00593 | -0.0791 | -39.0219
-5 | -0.1699 | 0.00579 | -0.0799 | -29.3437
-4.5 | -0.1085 | 0.00561 | -0.0806 | -19.3405
-4 | -0.047 | 0.00546 | -0.0814 | -8.6081
-3.5 | 0.0146 | 0.00536 | -0.0823 | 2.7239
-3 | 0.0762 | 0.00522 | -0.0833 | 14.5977
-2.5 | 0.1378 | 0.00512 | -0.0843 | 26.9141
-2 | 0.1993 | 0.00503 | -0.0853 | 39.6223
-1.5 | 0.2608 | 0.00487 | -0.0863 | 53.5524
-1 | 0.3217 | 0.00465 | -0.0873 | 69.1828
-0.5 | 0.3824 | 0.00444 | -0.0883 | 86.1261
0.5 | 0.5021 | 0.0037 | -0.0903 | 135.7027
1 | 0.5629 | 0.00363 | -0.0914 | 155.0689
1.5 | 0.6245 | 0.00367 | -0.0925 | 170.1635
2 | 0.6857 | 0.00376 | -0.0935 | 182.367
2.5 | 0.7462 | 0.0039 | -0.0944 | 191.3333
3 | 0.8035 | 0.00428 | -0.0948 | 187.7336
3.5 | 0.8473 | 0.00544 | -0.0929 | 155.7537
4 | 0.8916 | 0.00635 | -0.091 | 140.4094
4.5 | 0.9365 | 0.00707 | -0.0891 | 132.4611
5 | 0.9797 | 0.00773 | -0.0868 | 126.74
5.5 | 1.0191 | 0.00836 | -0.0838 | 121.9019
6 | 1.0416 | 0.00897 | -0.0773 | 116.1204
6.5 | 1.0638 | 0.00984 | -0.0714 | 108.1098
7 | 1.097 | 0.01059 | -0.0677 | 103.5883
7.5 | 1.1325 | 0.01135 | -0.0646 | 99.7797
8 | 1.1668 | 0.01221 | -0.0615 | 95.561
8.5 | 1.2016 | 0.01308 | -0.0585 | 91.8654
9 | 1.2352 | 0.01404 | -0.0555 | 87.9772
9.5 | 1.2688 | 0.01501 | -0.0525 | 84.5303
10 | 1.3092 | 0.01604 | -0.0512 | 81.6209
10.5 | 1.3438 | 0.01735 | -0.0489 | 77.4524
11 | 1.3789 | 0.01874 | -0.0468 | 73.5806
11.5 | 1.4129 | 0.0203 | -0.0447 | 69.601
12 | 1.4561 | 0.0221 | -0.0449 | 65.8869
12.5 | 1.4945 | 0.0239 | -0.044 | 62.5314
13 | 1.5275 | 0.02584 | -0.0424 | 59.1138
13.5 | 1.5568 | 0.02799 | -0.0403 | 55.6199
14 | 1.5835 | 0.03027 | -0.038 | 52.3125
14.5 | 1.6095 | 0.0326 | -0.0357 | 49.3712
15 | 1.6326 | 0.03505 | -0.033 | 46.5792
15.5 | 1.6362 | 0.03743 | -0.0269 | 43.7136
16 | 1.6553 | 0.04033 | -0.0243 | 41.0439
16.5 | 1.6731 | 0.04352 | -0.0221 | 38.4444
17 | 1.6927 | 0.04683 | -0.0203 | 36.1456
17.5 | 1.7118 | 0.05029 | -0.0189 | 34.0386
18 | 1.7282 | 0.05419 | -0.0176 | 31.8915
18.5 | 1.7407 | 0.05865 | -0.0166 | 29.6795
19 | 1.7475 | 0.06381 | -0.0159 | 27.386
19.5 | 1.7572 | 0.06896 | -0.0157 | 25.4814
20 | 1.7634 | 0.07467 | -0.0159 | 23.6159

## 127. Re 14M Mach 0.50 (1)
BIGFOIL.COM POLAR EXPORT
NACA65-516 a=0.6
NACA65-516 a=0.6 |  |  |  | Cl Max: | 1.395 | at alpha= | 8 | deg
JavaFoil+Calcfoil stall+Eppler ext transition |  |  |  | L/D Max: | 131.235 | at alpha= | 1 | deg
Re: | 14000000 |  |  | Cd Min: | 0.00486 | at alpha= | 1 | deg
Mach: | 0.5 |  |  | Cl=0 at alpha= | -3.5072 | deg
|  |  |  | @ Cl=0.1, Cd= | 0.006284
|  |  |  | @ Cl=0.4, Cd= | 0.005417
|  |  |  | @ Cl=0.6, Cd= | 0.0051157
alpha (deg) | Cl | Cd | Cm | Cl/Cd
-20 | -0.927 | 0.16746 | -0.031 | -5.538
-19.5 | -0.899 | 0.1605 | -0.031 | -5.6
-19 | -0.873 | 0.14864 | -0.032 | -5.876
-18.5 | -0.847 | 0.13557 | -0.033 | -6.25
-18 | -0.818 | 0.13184 | -0.033 | -6.207
-17.5 | -0.789 | 0.12922 | -0.032 | -6.105
-17 | -0.761 | 0.12199 | -0.033 | -6.237
-16.5 | -0.733 | 0.11532 | -0.033 | -6.36
-16 | -0.706 | 0.11337 | -0.034 | -6.226
-15.5 | -0.677 | 0.10731 | -0.034 | -6.313
-15 | -0.65 | 0.10004 | -0.035 | -6.495
-14.5 | -0.624 | 0.09158 | -0.037 | -6.816
-14 | -0.603 | 0.07862 | -0.041 | -7.674
-13.5 | -0.635 | 0.0302 | -0.056 | -21.032
-13 | -0.535 | 0.09041 | -0.034 | -5.915
-12.5 | -0.508 | 0.07993 | -0.036 | -6.358
-12 | -0.484 | 0.0709 | -0.04 | -6.821
-11.5 | -0.46 | 0.06215 | -0.044 | -7.402
-11 | -0.497 | 0.01601 | -0.064 | -31.046
-10.5 | -0.474 | 0.01233 | -0.067 | -38.48
-10 | -0.365 | 0.06947 | -0.033 | -5.255
-9.5 | -0.338 | 0.05987 | -0.036 | -5.639
-9 | -0.31 | 0.05468 | -0.039 | -5.678
-8.5 | -0.337 | 0.01156 | -0.07 | -29.127
-8 | -0.447 | 0.0094 | -0.073 | -47.61
-7.5 | -0.462 | 0.00879 | -0.075 | -52.514
-7 | -0.431 | 0.00821 | -0.076 | -52.422
-6.5 | -0.384 | 0.00779 | -0.077 | -49.258
-6 | -0.328 | 0.00744 | -0.078 | -44.151
-5.5 | -0.268 | 0.00718 | -0.079 | -37.288
-5 | -0.203 | 0.00694 | -0.08 | -29.274
-4.5 | -0.136 | 0.00672 | -0.081 | -20.312
-4 | -0.068 | 0.00652 | -0.082 | -10.444
-3.5 | 0.001 | 0.00641 | -0.083 | 0.222
-3 | 0.072 | 0.00634 | -0.084 | 11.303
-2.5 | 0.142 | 0.0062 | -0.085 | 22.973
-2 | 0.213 | 0.00612 | -0.086 | 34.872
-1.5 | 0.285 | 0.00617 | -0.087 | 46.235
-1 | 0.356 | 0.00551 | -0.088 | 64.612
-0.5 | 0.427 | 0.00536 | -0.089 | 79.697
0 | 0.498 | 0.00517 | -0.09 | 96.327
0.5 | 0.569 | 0.00533 | -0.091 | 106.803
1 | 0.637 | 0.00486 | -0.092 | 131.235
1.5 | 0.707 | 0.00547 | -0.093 | 129.239
2 | 0.773 | 0.0063 | -0.094 | 122.646
2.5 | 0.841 | 0.00681 | -0.094 | 123.533
3 | 0.909 | 0.00735 | -0.095 | 123.645
3.5 | 0.976 | 0.00802 | -0.096 | 121.749
4 | 1.043 | 0.00875 | -0.097 | 119.237
4.5 | 1.097 | 0.0096 | -0.098 | 114.254
5 | 1.157 | 0.01044 | -0.098 | 110.879
5.5 | 1.214 | 0.01258 | -0.099 | 96.527
6 | 1.268 | 0.01328 | -0.1 | 95.477
6.5 | 1.316 | 0.01404 | -0.101 | 93.736
7 | 1.356 | 0.01485 | -0.101 | 91.295
7.5 | 1.384 | 0.01589 | -0.102 | 87.127
8 | 1.395 | 0.017 | -0.103 | 82.069
8.5 | 1.376 | 0.01836 | -0.104 | 74.918
9 | 1.289 | 0.01992 | -0.105 | 64.725
9.5 | 0.862 | 0.02188 | -0.105 | 39.378
10 | 0.753 | 0.06619 | -0.061 | 11.376
10.5 | 0.924 | 0.02365 | -0.107 | 39.058
11 | 0.953 | 0.02604 | -0.107 | 36.598
11.5 | 0.979 | 0.02949 | -0.108 | 33.217
12 | 1.014 | 0.02831 | -0.109 | 35.81
12.5 | 1.043 | 0.0307 | -0.109 | 33.958
13 | 1.068 | 0.03471 | -0.109 | 30.767

## 128. Re 14M Mach 0.50 (2)
BIGFOIL.COM POLAR EXPORT
NACA65-516 a=0.6
NACA65-516 a=0.6 |  |  |  | Cl Max: | 1.4799 | at alpha= | 12 | deg
XFOIL ncrit=9 |  |  |  | L/D Max: | 224.532 | at alpha= | 3 | deg
Re: | 14000000 |  |  | Cd Min: | 0.14741 | at alpha= | 17 | deg
Mach: | 0.5 |  |  | Cl=0 at alpha= | -3.6452 | deg
|  |  |  | @ Cl=0.1, Cd= | 0.0054349
|  |  |  | @ Cl=0.4, Cd= | 0.0047865
|  |  |  | @ Cl=0.6, Cd= | 0.0037451
alpha (deg) | Cl | Cd | Cm | Cl/Cd
-13.5 | -0.397 | 0.10243 | -0.0865 | -3.8758
-13 | -0.4131 | 0.09087 | -0.0946 | -4.5461
-12.5 | -0.4268 | 0.08027 | -0.102 | -5.3171
-12 | -0.4327 | 0.07095 | -0.1084 | -6.0987
-11.5 | -0.4523 | 0.05821 | -0.1174 | -7.7701
-11 | -0.4789 | 0.04625 | -0.1271 | -10.3546
-10.5 | -0.4995 | 0.03812 | -0.1319 | -13.1034
-10 | -0.5342 | 0.03066 | -0.1337 | -17.4234
-9.5 | -0.5619 | 0.02534 | -0.1308 | -22.1744
-9 | -0.5965 | 0.02133 | -0.1214 | -27.9653
-8.5 | -0.6126 | 0.01593 | -0.1133 | -38.4557
-8 | -0.6021 | 0.01101 | -0.1061 | -54.6866
-7.5 | -0.5508 | 0.0089 | -0.1014 | -61.8876
-7 | -0.4846 | 0.00785 | -0.0985 | -61.7325
-6.5 | -0.4135 | 0.00722 | -0.0966 | -57.2715
-6 | -0.3411 | 0.00678 | -0.0954 | -50.3097
-5.5 | -0.2683 | 0.00643 | -0.0948 | -41.7263
-5 | -0.1955 | 0.00616 | -0.0945 | -31.737
-4.5 | -0.1231 | 0.00596 | -0.0946 | -20.6544
-4 | -0.0508 | 0.00575 | -0.0949 | -8.8348
-3.5 | 0.0208 | 0.00558 | -0.0954 | 3.7276
-3 | 0.0923 | 0.00545 | -0.0962 | 16.9358
-2.5 | 0.1638 | 0.00531 | -0.0971 | 30.8475
-2 | 0.2349 | 0.00522 | -0.0981 | 45
-1.5 | 0.3057 | 0.00511 | -0.0992 | 59.8239
-1 | 0.3759 | 0.00488 | -0.1003 | 77.0287
-0.5 | 0.4455 | 0.00461 | -0.1014 | 96.6377
0 | 0.5142 | 0.00428 | -0.1025 | 120.1402
0.5 | 0.5826 | 0.00375 | -0.1037 | 155.36
1 | 0.653 | 0.00373 | -0.1049 | 175.067
1.5 | 0.7246 | 0.00377 | -0.1062 | 192.2016
2 | 0.7956 | 0.00386 | -0.1073 | 206.114
2.5 | 0.8662 | 0.004 | -0.1083 | 216.55
3 | 0.9363 | 0.00417 | -0.109 | 224.5324
3.5 | 0.9868 | 0.00511 | -0.1063 | 193.1115
4 | 1.0085 | 0.00661 | -0.0986 | 152.5719
4.5 | 1.0104 | 0.00772 | -0.0868 | 130.8808
5 | 1.0135 | 0.00944 | -0.0767 | 107.3623
5.5 | 1.0272 | 0.01133 | -0.0692 | 90.662
6 | 1.0462 | 0.01328 | -0.0628 | 78.7801
6.5 | 1.0629 | 0.01549 | -0.0565 | 68.6185
7 | 1.0926 | 0.01734 | -0.052 | 63.0104
7.5 | 1.1308 | 0.0189 | -0.0485 | 59.8307
8 | 1.1677 | 0.02063 | -0.0449 | 56.602
8.5 | 1.204 | 0.02247 | -0.0412 | 53.5826
9 | 1.2428 | 0.02424 | -0.0378 | 51.2706
9.5 | 1.2789 | 0.02616 | -0.034 | 48.8876
10 | 1.3159 | 0.02813 | -0.0305 | 46.7792
10.5 | 1.3849 | 0.03118 | -0.0336 | 44.4163
11 | 1.4337 | 0.03418 | -0.0327 | 41.9456
11.5 | 1.4615 | 0.03721 | -0.0282 | 39.2771
12 | 1.4799 | 0.0408 | -0.023 | 36.2721
12.5 | 1.4728 | 0.04505 | -0.0152 | 32.6926
13 | 1.4577 | 0.0514 | -0.01 | 28.3599
13.5 | 1.4327 | 0.05946 | -0.0067 | 24.0952
14 | 1.4029 | 0.06881 | -0.0053 | 20.388
14.5 | 1.3747 | 0.0791 | -0.0059 | 17.3793
15 | 1.3398 | 0.09119 | -0.009 | 14.6924
15.5 | 1.3 | 0.10509 | -0.0147 | 12.3703
16 | 1.2712 | 0.11861 | -0.0216 | 10.7175
16.5 | 1.2431 | 0.13288 | -0.0301 | 9.3551
17 | 1.2176 | 0.14741 | -0.0396 | 8.26

## 129. Re 16M Mach 0.00 (1)
BIGFOIL.COM POLAR EXPORT
NACA65-516 a=0.6
NACA65-516 a=0.6 |  |  |  | Cl Max: | 1.553 | at alpha= | 12.5 | deg
JavaFoil+Calcfoil stall+Eppler ext transition |  |  |  | L/D Max: | 130.056 | at alpha= | 3 | deg
Re: | 16000000 |  |  | Cd Min: | 0.00491 | at alpha= | 0.5 | deg
Mach: | 0 |  |  | Cl=0 at alpha= | -3.5082 | deg
|  |  |  | @ Cl=0.1, Cd= | 0.0058255
|  |  |  | @ Cl=0.4, Cd= | 0.0051154
|  |  |  | @ Cl=0.6, Cd= | 0.0054595
alpha (deg) | Cl | Cd | Cm | Cl/Cd
-18 | -0.675 | 0.13257 | -0.026 | -5.089
-17.5 | -0.688 | 0.12451 | -0.027 | -5.527
-17 | -0.701 | 0.11663 | -0.028 | -6.009
-16.5 | -0.711 | 0.11002 | -0.029 | -6.462
-16 | -0.719 | 0.10473 | -0.029 | -6.864
-15.5 | -0.723 | 0.10147 | -0.029 | -7.126
-15 | -0.727 | 0.0951 | -0.03 | -7.645
-14.5 | -0.732 | 0.08532 | -0.033 | -8.58
-14 | -0.748 | 0.06557 | -0.039 | -11.413
-13.5 | -0.799 | 0.03043 | -0.048 | -26.269
-13 | -0.856 | 0.01104 | -0.055 | -77.504
-12.5 | -0.844 | 0.01036 | -0.056 | -81.502
-12 | -0.827 | 0.00917 | -0.057 | -90.191
-11.5 | -0.807 | 0.00938 | -0.058 | -86.037
-11 | -0.778 | 0.00892 | -0.059 | -87.216
-10.5 | -0.745 | 0.00851 | -0.06 | -87.519
-10 | -0.707 | 0.00822 | -0.06 | -85.99
-9.5 | -0.666 | 0.00796 | -0.061 | -83.646
-9 | -0.62 | 0.00766 | -0.062 | -80.894
-8.5 | -0.57 | 0.00744 | -0.063 | -76.637
-8 | -0.518 | 0.00721 | -0.064 | -71.846
-7.5 | -0.465 | 0.007 | -0.065 | -66.427
-7 | -0.41 | 0.00688 | -0.066 | -59.593
-6.5 | -0.354 | 0.00669 | -0.067 | -52.914
-6 | -0.297 | 0.00652 | -0.067 | -45.518
-5.5 | -0.239 | 0.00637 | -0.068 | -37.478
-5 | -0.18 | 0.00625 | -0.069 | -28.738
-4.5 | -0.12 | 0.00616 | -0.07 | -19.459
-4 | -0.06 | 0.00603 | -0.071 | -9.868
-3.5 | 0.001 | 0.00595 | -0.072 | 0.208
-3 | 0.062 | 0.00585 | -0.073 | 10.649
-2.5 | 0.124 | 0.00581 | -0.074 | 21.279
-2 | 0.185 | 0.00581 | -0.075 | 31.849
-1.5 | 0.247 | 0.00537 | -0.076 | 46.037
-1 | 0.308 | 0.00523 | -0.076 | 58.951
-0.5 | 0.37 | 0.00514 | -0.077 | 71.878
0 | 0.431 | 0.00509 | -0.078 | 84.755
0.5 | 0.493 | 0.00491 | -0.079 | 100.336
1 | 0.554 | 0.00509 | -0.08 | 108.833
1.5 | 0.615 | 0.00558 | -0.081 | 110.236
2 | 0.676 | 0.00589 | -0.082 | 114.839
2.5 | 0.737 | 0.00626 | -0.083 | 117.72
3 | 0.796 | 0.00612 | -0.083 | 130.056
3.5 | 0.855 | 0.00684 | -0.084 | 124.972
4 | 0.914 | 0.00726 | -0.085 | 125.828
4.5 | 0.965 | 0.00774 | -0.086 | 124.708
5 | 1.021 | 0.0082 | -0.086 | 124.473
5.5 | 1.076 | 0.0089 | -0.087 | 120.794
6 | 1.128 | 0.00997 | -0.088 | 113.064
6.5 | 1.179 | 0.01041 | -0.088 | 113.289
7 | 1.229 | 0.01082 | -0.089 | 113.522
7.5 | 1.276 | 0.01129 | -0.09 | 113.023
8 | 1.321 | 0.01178 | -0.091 | 112.2
8.5 | 1.364 | 0.0123 | -0.091 | 110.843
9 | 1.404 | 0.01285 | -0.092 | 109.265
9.5 | 1.44 | 0.01346 | -0.093 | 106.987
10 | 1.471 | 0.01411 | -0.093 | 104.251
10.5 | 1.497 | 0.01475 | -0.094 | 101.506
11 | 1.518 | 0.01543 | -0.095 | 98.415
11.5 | 1.535 | 0.01632 | -0.096 | 94.017
12 | 1.546 | 0.01697 | -0.096 | 91.096
12.5 | 1.553 | 0.01791 | -0.097 | 86.703
13 | 1.549 | 0.01882 | -0.097 | 82.33
13.5 | 1.54 | 0.01983 | -0.098 | 77.633
14 | 1.524 | 0.021 | -0.099 | 72.569
14.5 | 1.503 | 0.02242 | -0.099 | 67.033
15 | 1.478 | 0.02364 | -0.1 | 62.511
15.5 | 1.448 | 0.0253 | -0.1 | 57.207
16 | 1.415 | 0.02655 | -0.101 | 53.291
16.5 | 1.378 | 0.02818 | -0.101 | 48.903
17 | 1.337 | 0.03078 | -0.101 | 43.442
17.5 | 1.296 | 0.03271 | -0.102 | 39.617

## 130. Re 16M Mach 0.00 (2)
BIGFOIL.COM POLAR EXPORT
NACA65-516 a=0.6
NACA65-516 a=0.6 |  |  |  | Cl Max: | 1.8034 | at alpha= | 20 | deg
XFOIL ncrit=9 |  |  |  | L/D Max: | 180.379 | at alpha= | 2.5 | deg
Re: | 16000000 |  |  | Cd Min: | 0.05442 | at alpha= | 20 | deg
Mach: | 0 |  |  | Cl=0 at alpha= | -3.6076 | deg
|  |  |  | @ Cl=0.1, Cd= | 0.005022
|  |  |  | @ Cl=0.4, Cd= | 0.0042705
|  |  |  | @ Cl=0.6, Cd= | 0.0036429
alpha (deg) | Cl | Cd | Cm | Cl/Cd
-20 | -1.4776 | 0.02748 | -0.0975 | -53.77
-19.5 | -1.4687 | 0.02456 | -0.0964 | -59.8005
-19 | -1.4626 | 0.02178 | -0.0943 | -67.1534
-18.5 | -1.445 | 0.01996 | -0.0922 | -72.3948
-18 | -1.4303 | 0.01823 | -0.0891 | -78.4586
-17.5 | -1.4174 | 0.01665 | -0.0849 | -85.1291
-17 | -1.4011 | 0.01554 | -0.0801 | -90.1609
-16.5 | -1.378 | 0.01476 | -0.0755 | -93.3604
-16 | -1.3421 | 0.01388 | -0.0733 | -96.6931
-15.5 | -1.3027 | 0.013 | -0.0715 | -100.2077
-15 | -1.2607 | 0.01216 | -0.0701 | -103.676
-14.5 | -1.2166 | 0.01135 | -0.0689 | -107.1894
-14 | -1.1693 | 0.01067 | -0.0682 | -109.5876
-13.5 | -1.1192 | 0.01015 | -0.0678 | -110.266
-13 | -1.067 | 0.00974 | -0.0677 | -109.5483
-12.5 | -1.0139 | 0.00937 | -0.0678 | -108.207
-12 | -0.9605 | 0.00896 | -0.0678 | -107.1987
-11.5 | -0.9069 | 0.00856 | -0.068 | -105.9463
-11 | -0.8521 | 0.00822 | -0.0682 | -103.6618
-10.5 | -0.7965 | 0.00793 | -0.0686 | -100.4414
-10 | -0.7404 | 0.00765 | -0.0691 | -96.7843
-9.5 | -0.6839 | 0.0074 | -0.0696 | -92.4189
-9 | -0.6271 | 0.00717 | -0.0702 | -87.4616
-8.5 | -0.5698 | 0.00696 | -0.0708 | -81.8678
-8 | -0.5128 | 0.00668 | -0.0714 | -76.7665
-7.5 | -0.4553 | 0.00644 | -0.0721 | -70.6988
-7 | -0.3977 | 0.00622 | -0.0728 | -63.9389
-6.5 | -0.3396 | 0.00603 | -0.0736 | -56.3184
-6 | -0.2811 | 0.00586 | -0.0744 | -47.9693
-5.5 | -0.2225 | 0.00571 | -0.0753 | -38.9667
-5 | -0.1639 | 0.00559 | -0.0762 | -29.3202
-4.5 | -0.1051 | 0.00542 | -0.0771 | -19.3911
-4 | -0.0463 | 0.00529 | -0.078 | -8.7524
-3.5 | 0.0127 | 0.0052 | -0.079 | 2.4423
-3 | 0.0719 | 0.00506 | -0.0799 | 14.2095
-2.5 | 0.131 | 0.00498 | -0.0809 | 26.3052
-2 | 0.1901 | 0.00488 | -0.082 | 38.9549
-1.5 | 0.2492 | 0.00474 | -0.083 | 52.5738
-1 | 0.3077 | 0.00457 | -0.0839 | 67.3304
-0.5 | 0.3664 | 0.00438 | -0.0849 | 83.653
0 | 0.4247 | 0.00419 | -0.0859 | 101.3604
0.5 | 0.4818 | 0.00379 | -0.0869 | 127.124
1 | 0.5399 | 0.00358 | -0.0879 | 150.8101
1.5 | 0.5987 | 0.00364 | -0.0889 | 164.478
2 | 0.6569 | 0.00377 | -0.0898 | 174.244
2.5 | 0.7143 | 0.00396 | -0.0906 | 180.3788
3 | 0.7646 | 0.00468 | -0.0903 | 163.3761
3.5 | 0.8105 | 0.00561 | -0.0892 | 144.4742
4 | 0.8572 | 0.00635 | -0.0882 | 134.9921
4.5 | 0.9059 | 0.00687 | -0.0875 | 131.8632
5.5 | 0.998 | 0.00795 | -0.0851 | 125.5346
6 | 1.0413 | 0.00846 | -0.0833 | 123.0851
6.5 | 1.0823 | 0.00895 | -0.0812 | 120.9274
7 | 1.111 | 0.00934 | -0.0764 | 118.9507
7.5 | 1.1432 | 0.00983 | -0.0727 | 116.297
8 | 1.1756 | 0.01041 | -0.0694 | 112.9299
8.5 | 1.2097 | 0.01101 | -0.0665 | 109.8728
9 | 1.2425 | 0.01171 | -0.0636 | 106.1059
9.5 | 1.2763 | 0.01241 | -0.061 | 102.8445
10 | 1.3071 | 0.01324 | -0.058 | 98.7236
10.5 | 1.3431 | 0.01401 | -0.0563 | 95.8672
11 | 1.3772 | 0.01501 | -0.0543 | 91.7522
11.5 | 1.4099 | 0.01611 | -0.0522 | 87.5171
12 | 1.4398 | 0.01743 | -0.05 | 82.6047
12.5 | 1.47 | 0.01879 | -0.048 | 78.2331
13 | 1.5008 | 0.0202 | -0.0462 | 74.297
13.5 | 1.5322 | 0.02172 | -0.0448 | 70.5433
14 | 1.5841 | 0.02341 | -0.0478 | 67.6677
14.5 | 1.6126 | 0.02536 | -0.0465 | 63.5883
15 | 1.6392 | 0.02734 | -0.045 | 59.9561
15.5 | 1.664 | 0.02938 | -0.0433 | 56.6372
16 | 1.6902 | 0.03136 | -0.0418 | 53.8967
16.5 | 1.7107 | 0.03368 | -0.0399 | 50.7928
17 | 1.7276 | 0.03628 | -0.0377 | 47.6185
17.5 | 1.7243 | 0.03844 | -0.0311 | 44.8569
18 | 1.7397 | 0.04139 | -0.0294 | 42.0319
18.5 | 1.7594 | 0.04412 | -0.0283 | 39.8776
19 | 1.7759 | 0.04728 | -0.0273 | 37.5613
19.5 | 1.7892 | 0.05081 | -0.0264 | 35.2135
20 | 1.8034 | 0.05442 | -0.0258 | 33.1386

## 131. Re 16M Mach 0.10 (1)
BIGFOIL.COM POLAR EXPORT
NACA65-516 a=0.6
NACA65-516 a=0.6 |  |  |  | Cl Max: | 1.545 | at alpha= | 12.5 | deg
JavaFoil+Calcfoil stall+Eppler ext transition |  |  |  | L/D Max: | 130.161 | at alpha= | 3 | deg
Re: | 16000000 |  |  | Cd Min: | 0.00495 | at alpha= | 0.5 | deg
Mach: | 0.1 |  |  | Cl=0 at alpha= | -3.5082 | deg
|  |  |  | @ Cl=0.1, Cd= | 0.00586
|  |  |  | @ Cl=0.4, Cd= | 0.0051341
|  |  |  | @ Cl=0.6, Cd= | 0.0054554
alpha (deg) | Cl | Cd | Cm | Cl/Cd
-18 | -0.634 | 0.13544 | -0.025 | -4.684
-17.5 | -0.651 | 0.12743 | -0.026 | -5.109
-17 | -0.667 | 0.11979 | -0.027 | -5.566
-16.5 | -0.68 | 0.11289 | -0.028 | -6.026
-16 | -0.691 | 0.10752 | -0.029 | -6.429
-15.5 | -0.699 | 0.10375 | -0.029 | -6.737
-15 | -0.706 | 0.09717 | -0.03 | -7.267
-14.5 | -0.712 | 0.08827 | -0.032 | -8.071
-14 | -0.722 | 0.07485 | -0.036 | -9.653
-13.5 | -0.722 | 0.06882 | -0.038 | -10.487
-13 | -0.842 | 0.01154 | -0.055 | -73.013
-12.5 | -0.835 | 0.01057 | -0.056 | -78.986
-12 | -0.82 | 0.00998 | -0.057 | -82.188
-11.5 | -0.803 | 0.00954 | -0.058 | -84.23
-11 | -0.776 | 0.00895 | -0.059 | -86.652
-10.5 | -0.744 | 0.00855 | -0.06 | -86.947
-10 | -0.707 | 0.00824 | -0.061 | -85.761
-9.5 | -0.667 | 0.00799 | -0.062 | -83.385
-9 | -0.621 | 0.00776 | -0.062 | -80.048
-8.5 | -0.571 | 0.00746 | -0.063 | -76.594
-8 | -0.52 | 0.00723 | -0.064 | -71.886
-7.5 | -0.467 | 0.00709 | -0.065 | -65.792
-7 | -0.412 | 0.00688 | -0.066 | -59.837
-6.5 | -0.356 | 0.00669 | -0.067 | -53.133
-6 | -0.298 | 0.00651 | -0.068 | -45.794
-5.5 | -0.24 | 0.00637 | -0.069 | -37.656
-5 | -0.18 | 0.00623 | -0.07 | -28.941
-4.5 | -0.12 | 0.00617 | -0.07 | -19.528
-4 | -0.06 | 0.00604 | -0.071 | -9.908
-3.5 | 0.001 | 0.00592 | -0.072 | 0.21
-3 | 0.063 | 0.00586 | -0.073 | 10.691
-2.5 | 0.124 | 0.00586 | -0.074 | 21.196
-2 | 0.186 | 0.0058 | -0.075 | 32.06
-1.5 | 0.248 | 0.00537 | -0.076 | 46.19
-1 | 0.31 | 0.00521 | -0.077 | 59.442
-0.5 | 0.372 | 0.00518 | -0.078 | 71.773
0 | 0.433 | 0.00508 | -0.079 | 85.318
0.5 | 0.495 | 0.00495 | -0.08 | 100.053
1 | 0.557 | 0.00511 | -0.08 | 109.015
1.5 | 0.618 | 0.0056 | -0.081 | 110.315
2 | 0.68 | 0.00588 | -0.082 | 115.53
2.5 | 0.741 | 0.00627 | -0.083 | 118.197
3 | 0.8 | 0.00615 | -0.084 | 130.161
3.5 | 0.859 | 0.00686 | -0.085 | 125.253
4 | 0.918 | 0.00729 | -0.085 | 125.994
4.5 | 0.97 | 0.00777 | -0.086 | 124.756
5 | 1.026 | 0.00826 | -0.087 | 124.2
5.5 | 1.08 | 0.00897 | -0.087 | 120.424
6 | 1.132 | 0.01008 | -0.088 | 112.366
6.5 | 1.184 | 0.01049 | -0.089 | 112.878
7 | 1.234 | 0.01093 | -0.09 | 112.886
7.5 | 1.281 | 0.01139 | -0.09 | 112.519
8 | 1.326 | 0.0119 | -0.091 | 111.408
8.5 | 1.368 | 0.01244 | -0.092 | 109.952
9 | 1.407 | 0.01298 | -0.092 | 108.438
9.5 | 1.443 | 0.01363 | -0.093 | 105.895
10 | 1.474 | 0.01433 | -0.094 | 102.843
10.5 | 1.498 | 0.01496 | -0.095 | 100.171
11 | 1.518 | 0.01572 | -0.095 | 96.524
11.5 | 1.532 | 0.01656 | -0.096 | 92.523
12 | 1.541 | 0.01724 | -0.097 | 89.418
12.5 | 1.545 | 0.01819 | -0.097 | 84.916
13 | 1.538 | 0.01916 | -0.098 | 80.282
13.5 | 1.524 | 0.02026 | -0.098 | 75.246
14 | 1.504 | 0.0215 | -0.099 | 69.967
14.5 | 1.479 | 0.02307 | -0.1 | 64.103
15 | 1.448 | 0.02421 | -0.1 | 59.826
15.5 | 1.413 | 0.02598 | -0.101 | 54.389
16 | 1.375 | 0.02731 | -0.101 | 50.331
16.5 | 1.331 | 0.02936 | -0.101 | 45.356
17 | 1.284 | 0.03244 | -0.102 | 39.579
17.5 | 1.236 | 0.03501 | -0.102 | 35.314

## 132. Re 16M Mach 0.10 (2)
BIGFOIL.COM POLAR EXPORT
NACA65-516 a=0.6
NACA65-516 a=0.6 |  |  |  | Cl Max: | 1.7992 | at alpha= | 20 | deg
XFOIL ncrit=9 |  |  |  | L/D Max: | 175.411 | at alpha= | 2 | deg
Re: | 16000000 |  |  | Cd Min: | 0.05715 | at alpha= | 20 | deg
Mach: | 0.1 |  |  | Cl=0 at alpha= | -3.6092 | deg
|  |  |  | @ Cl=0.1, Cd= | 0.005033
|  |  |  | @ Cl=0.4, Cd= | 0.0042792
|  |  |  | @ Cl=0.6, Cd= | 0.0036277
alpha (deg) | Cl | Cd | Cm | Cl/Cd
-20 | -1.4584 | 0.03089 | -0.1017 | -47.2127
-19.5 | -1.4519 | 0.02745 | -0.1011 | -52.8925
-19 | -1.4439 | 0.0244 | -0.0998 | -59.1762
-18.5 | -1.4297 | 0.02205 | -0.098 | -64.839
-18 | -1.4163 | 0.01994 | -0.0953 | -71.0281
-17.5 | -1.4046 | 0.01801 | -0.0916 | -77.99
-17 | -1.391 | 0.01648 | -0.0871 | -84.4053
-16.5 | -1.3758 | 0.01539 | -0.0815 | -89.3957
-16 | -1.3474 | 0.01452 | -0.0776 | -92.7961
-15.5 | -1.3075 | 0.01371 | -0.0756 | -95.3683
-15 | -1.2683 | 0.01269 | -0.0735 | -99.9448
-14.5 | -1.2236 | 0.0119 | -0.0721 | -102.8235
-14 | -1.1781 | 0.01105 | -0.0709 | -106.6154
-13.5 | -1.1294 | 0.01035 | -0.07 | -109.1208
-13 | -1.077 | 0.0099 | -0.0697 | -108.7879
-12.5 | -1.0233 | 0.0095 | -0.0695 | -107.7158
-12 | -0.969 | 0.0091 | -0.0695 | -106.4835
-11.5 | -0.9147 | 0.00868 | -0.0694 | -105.3802
-11 | -0.8595 | 0.00831 | -0.0695 | -103.4296
-10.5 | -0.8034 | 0.00801 | -0.0698 | -100.2996
-10 | -0.7466 | 0.00771 | -0.0702 | -96.8353
-9.5 | -0.6895 | 0.00745 | -0.0706 | -92.5503
-9 | -0.6321 | 0.00721 | -0.0711 | -87.6699
-8.5 | -0.5743 | 0.007 | -0.0717 | -82.0429
-8 | -0.5167 | 0.00672 | -0.0722 | -76.8899
-7.5 | -0.4587 | 0.00647 | -0.0728 | -70.8964
-7 | -0.4005 | 0.00625 | -0.0735 | -64.08
-6.5 | -0.342 | 0.00605 | -0.0742 | -56.5289
-5 | -0.1649 | 0.0056 | -0.0767 | -29.4464
-4.5 | -0.1057 | 0.00543 | -0.0776 | -19.4659
-4 | -0.0465 | 0.0053 | -0.0785 | -8.7736
-3.5 | 0.013 | 0.0052 | -0.0795 | 2.5
-3 | 0.0725 | 0.00507 | -0.0805 | 14.2998
-2.5 | 0.132 | 0.00499 | -0.0814 | 26.4529
-2 | 0.1915 | 0.00489 | -0.0825 | 39.1616
-1.5 | 0.251 | 0.00474 | -0.0835 | 52.9536
-1 | 0.3098 | 0.00458 | -0.0844 | 67.6419
-0.5 | 0.3689 | 0.00438 | -0.0855 | 84.2237
0 | 0.4275 | 0.00419 | -0.0865 | 102.0286
0.5 | 0.4849 | 0.00379 | -0.0874 | 127.942
1 | 0.5435 | 0.00358 | -0.0884 | 151.8156
1.5 | 0.6027 | 0.00363 | -0.0895 | 166.0331
2 | 0.6613 | 0.00377 | -0.0904 | 175.4111
3 | 0.7701 | 0.00464 | -0.0909 | 165.9698
3.5 | 0.8155 | 0.00562 | -0.0897 | 145.1068
4 | 0.8622 | 0.00636 | -0.0886 | 135.566
4.5 | 0.9106 | 0.0069 | -0.0878 | 131.971
5.5 | 1.0021 | 0.008 | -0.085 | 125.2625
6 | 1.0446 | 0.00852 | -0.0831 | 122.6056
6.5 | 1.0829 | 0.00901 | -0.0802 | 120.1887
7 | 1.1086 | 0.00947 | -0.0749 | 117.0644
7.5 | 1.1423 | 0.00999 | -0.0715 | 114.3443
8 | 1.1757 | 0.0106 | -0.0683 | 110.9151
8.5 | 1.2094 | 0.01126 | -0.0653 | 107.4067
9 | 1.2428 | 0.01198 | -0.0625 | 103.7396
9.5 | 1.2768 | 0.01272 | -0.0598 | 100.3774
10.5 | 1.3447 | 0.01439 | -0.0552 | 93.4468
11 | 1.3785 | 0.01546 | -0.0531 | 89.1656
11.5 | 1.4107 | 0.01666 | -0.051 | 84.6759
12 | 1.4407 | 0.01805 | -0.0487 | 79.8172
12.5 | 1.4719 | 0.01944 | -0.0468 | 75.715
13 | 1.5051 | 0.02082 | -0.0452 | 72.2911
13.5 | 1.5568 | 0.0226 | -0.0481 | 68.885
14 | 1.5876 | 0.0244 | -0.0469 | 65.0656
14.5 | 1.6153 | 0.02639 | -0.0453 | 61.2088
15 | 1.6426 | 0.02828 | -0.0436 | 58.0835
15.5 | 1.6672 | 0.03043 | -0.0418 | 54.788
16 | 1.6909 | 0.03271 | -0.0401 | 51.6937
16.5 | 1.7106 | 0.03511 | -0.038 | 48.7212
17 | 1.7266 | 0.03772 | -0.0354 | 45.7741
17.5 | 1.7244 | 0.03996 | -0.0291 | 43.1532
18 | 1.7403 | 0.04304 | -0.0275 | 40.4345
18.5 | 1.7582 | 0.04612 | -0.0263 | 38.1223
19 | 1.7738 | 0.04947 | -0.0253 | 35.8561
19.5 | 1.7851 | 0.05337 | -0.0243 | 33.4476
20 | 1.7992 | 0.05715 | -0.0238 | 31.4821

## 133. Re 16M Mach 0.25 (1)
BIGFOIL.COM POLAR EXPORT
NACA65-516 a=0.6
NACA65-516 a=0.6 |  |  |  | Cl Max: | 1.502 | at alpha= | 11 | deg
JavaFoil+Calcfoil stall+Eppler ext transition |  |  |  | L/D Max: | 127.866 | at alpha= | 2.5 | deg
Re: | 16000000 |  |  | Cd Min: | 0.00498 | at alpha= | 0.5 | deg
Mach: | 0.25 |  |  | Cl=0 at alpha= | -3.5081 | deg
|  |  |  | @ Cl=0.1, Cd= | 0.0059119
|  |  |  | @ Cl=0.4, Cd= | 0.0051657
|  |  |  | @ Cl=0.6, Cd= | 0.0054133
alpha (deg) | Cl | Cd | Cm | Cl/Cd
-17 | -0.358 | 0.13554 | -0.025 | -2.643
-16.5 | -0.407 | 0.13193 | -0.025 | -3.085
-16 | -0.452 | 0.12327 | -0.026 | -3.663
-15.5 | -0.492 | 0.11621 | -0.026 | -4.233
-15 | -0.528 | 0.1075 | -0.027 | -4.912
-14.5 | -0.559 | 0.10092 | -0.028 | -5.537
-14 | -0.584 | 0.09612 | -0.029 | -6.079
-13.5 | -0.604 | 0.08964 | -0.029 | -6.74
-13 | -0.621 | 0.08006 | -0.033 | -7.754
-12.5 | -0.629 | 0.07414 | -0.034 | -8.489
-12 | -0.759 | 0.01132 | -0.058 | -67.036
-11.5 | -0.755 | 0.01063 | -0.059 | -71.09
-11 | -0.748 | 0.00895 | -0.06 | -83.562
-10.5 | -0.73 | 0.00915 | -0.062 | -79.776
-10 | -0.702 | 0.0087 | -0.062 | -80.67
-9.5 | -0.667 | 0.00842 | -0.063 | -79.271
-9 | -0.625 | 0.008 | -0.064 | -78.154
-8.5 | -0.578 | 0.00774 | -0.065 | -74.61
-8 | -0.527 | 0.00742 | -0.066 | -71.057
-7.5 | -0.475 | 0.0072 | -0.067 | -65.908
-7 | -0.42 | 0.00709 | -0.068 | -59.22
-6.5 | -0.363 | 0.00685 | -0.069 | -53.041
-6 | -0.305 | 0.00666 | -0.07 | -45.811
-5.5 | -0.246 | 0.00645 | -0.071 | -38.039
-5 | -0.185 | 0.00636 | -0.071 | -29.057
-4.5 | -0.123 | 0.00621 | -0.072 | -19.88
-4 | -0.061 | 0.00613 | -0.073 | -10.003
-3.5 | 0.001 | 0.00604 | -0.074 | 0.212
-3 | 0.064 | 0.00594 | -0.075 | 10.82
-2.5 | 0.128 | 0.00589 | -0.076 | 21.646
-2 | 0.191 | 0.00585 | -0.077 | 32.633
-1.5 | 0.255 | 0.00545 | -0.078 | 46.769
-1 | 0.319 | 0.00528 | -0.079 | 60.285
-0.5 | 0.382 | 0.00518 | -0.08 | 73.697
0 | 0.445 | 0.00513 | -0.081 | 86.801
0.5 | 0.509 | 0.00498 | -0.082 | 102.111
1 | 0.572 | 0.00516 | -0.083 | 110.861
1.5 | 0.635 | 0.00573 | -0.084 | 110.817
2 | 0.698 | 0.00607 | -0.085 | 115.002
2.5 | 0.759 | 0.00594 | -0.085 | 127.866
3 | 0.82 | 0.00666 | -0.086 | 123.171
3.5 | 0.881 | 0.00708 | -0.087 | 124.482
4 | 0.941 | 0.00754 | -0.087 | 124.875
4.5 | 0.994 | 0.00808 | -0.088 | 122.908
5 | 1.051 | 0.00861 | -0.089 | 122.033
5.5 | 1.106 | 0.00938 | -0.09 | 117.879
6 | 1.159 | 0.01053 | -0.09 | 110.035
6.5 | 1.211 | 0.01101 | -0.091 | 110.008
7 | 1.26 | 0.01148 | -0.092 | 109.73
7.5 | 1.307 | 0.01202 | -0.093 | 108.688
8 | 1.35 | 0.01256 | -0.093 | 107.472
8.5 | 1.39 | 0.01323 | -0.094 | 105.047
9 | 1.425 | 0.01388 | -0.095 | 102.674
9.5 | 1.456 | 0.01461 | -0.096 | 99.722
10 | 1.48 | 0.01537 | -0.096 | 96.268
10.5 | 1.495 | 0.01618 | -0.097 | 92.371
11 | 1.502 | 0.01711 | -0.098 | 87.749
11.5 | 1.501 | 0.01801 | -0.098 | 83.373
12 | 1.492 | 0.01908 | -0.099 | 78.204
12.5 | 1.474 | 0.02015 | -0.1 | 73.132
13 | 1.439 | 0.02143 | -0.1 | 67.167
13.5 | 1.393 | 0.02302 | -0.101 | 60.503
14 | 1.336 | 0.0247 | -0.101 | 54.077
14.5 | 1.269 | 0.02643 | -0.102 | 48.025
15 | 1.192 | 0.02933 | -0.102 | 40.647
15.5 | 1.106 | 0.0327 | -0.102 | 33.832
16 | 1.011 | 0.03775 | -0.102 | 26.796

## 134. Re 16M Mach 0.25 (2)
BIGFOIL.COM POLAR EXPORT
NACA65-516 a=0.6
NACA65-516 a=0.6 |  |  |  | Cl Max: | 1.7792 | at alpha= | 20 | deg
XFOIL ncrit=9 |  |  |  | L/D Max: | 189.746 | at alpha= | 2.5 | deg
Re: | 16000000 |  |  | Cd Min: | 0.0886 | at alpha= | -20 | deg
Mach: | 0.25 |  |  | Cl=0 at alpha= | -3.6151 | deg
|  |  |  | @ Cl=0.1, Cd= | 0.0050848
|  |  |  | @ Cl=0.4, Cd= | 0.0043496
|  |  |  | @ Cl=0.6, Cd= | 0.0036099
alpha (deg) | Cl | Cd | Cm | Cl/Cd
-20 | -1.0912 | 0.0886 | -0.0832 | -12.316
-19.5 | -1.2026 | 0.06456 | -0.102 | -18.6276
-19 | -1.257 | 0.05107 | -0.1113 | -24.6133
-18.5 | -1.283 | 0.04249 | -0.1156 | -30.1953
-18 | -1.3028 | 0.03565 | -0.1175 | -36.5442
-17.5 | -1.3158 | 0.03001 | -0.1177 | -43.8454
-17 | -1.3191 | 0.02566 | -0.1163 | -51.4069
-16.5 | -1.3131 | 0.02239 | -0.1136 | -58.6467
-16 | -1.3035 | 0.0198 | -0.1098 | -65.8333
-15.5 | -1.2887 | 0.01783 | -0.105 | -72.2771
-15 | -1.2782 | 0.01613 | -0.0984 | -79.2436
-14.5 | -1.258 | 0.01484 | -0.0919 | -84.7709
-14 | -1.2183 | 0.01361 | -0.0883 | -89.5151
-13.5 | -1.1708 | 0.01266 | -0.0856 | -92.4803
-13 | -1.1247 | 0.01149 | -0.0829 | -97.8851
-12.5 | -1.0757 | 0.01041 | -0.0806 | -103.3333
-12 | -1.0186 | 0.00984 | -0.0793 | -103.5163
-11.5 | -0.9598 | 0.0094 | -0.0784 | -102.1064
-11 | -0.9011 | 0.00893 | -0.0776 | -100.9071
-10.5 | -0.842 | 0.00847 | -0.077 | -99.4097
-10 | -0.7818 | 0.0081 | -0.0766 | -96.5185
-9.5 | -0.7213 | 0.00778 | -0.0764 | -92.7121
-9 | -0.6604 | 0.0075 | -0.0764 | -88.0533
-8 | -0.5382 | 0.00695 | -0.0767 | -77.4388
-7.5 | -0.4775 | 0.00666 | -0.0769 | -71.6967
-7 | -0.4166 | 0.00641 | -0.0773 | -64.9922
-6.5 | -0.3553 | 0.00617 | -0.0777 | -57.5851
-6 | -0.2938 | 0.00596 | -0.0783 | -49.2953
-5.5 | -0.2323 | 0.00581 | -0.079 | -39.9828
-5 | -0.1706 | 0.00566 | -0.0798 | -30.1413
-4.5 | -0.1089 | 0.0055 | -0.0806 | -19.8
-4 | -0.0475 | 0.00536 | -0.0814 | -8.8619
-3.5 | 0.0142 | 0.00523 | -0.0823 | 2.7151
-3 | 0.0759 | 0.00512 | -0.0833 | 14.8242
-2.5 | 0.1375 | 0.00503 | -0.0842 | 27.336
-2 | 0.1993 | 0.00492 | -0.0853 | 40.5081
-1.5 | 0.2608 | 0.0048 | -0.0863 | 54.3333
-1 | 0.3217 | 0.00462 | -0.0873 | 69.632
0 | 0.4433 | 0.0042 | -0.0894 | 105.5476
0.5 | 0.5027 | 0.00378 | -0.0904 | 132.9894
1 | 0.5633 | 0.00358 | -0.0915 | 157.3464
1.5 | 0.6247 | 0.00363 | -0.0925 | 172.0937
2 | 0.6857 | 0.00375 | -0.0935 | 182.8533
2.5 | 0.7457 | 0.00393 | -0.0944 | 189.7455
3 | 0.7994 | 0.00453 | -0.0942 | 176.468
4 | 0.8893 | 0.00644 | -0.0906 | 138.0901
4.5 | 0.9359 | 0.00707 | -0.089 | 132.3762
5.5 | 1.0211 | 0.00829 | -0.0841 | 123.1725
6 | 1.0463 | 0.00885 | -0.0782 | 118.226
7 | 1.1039 | 0.01034 | -0.0688 | 106.7602
7.5 | 1.141 | 0.01103 | -0.0658 | 103.4451
8 | 1.1762 | 0.01184 | -0.0628 | 99.3412
8.5 | 1.2099 | 0.01276 | -0.0596 | 94.8197
9 | 1.245 | 0.01366 | -0.0567 | 91.142
9.5 | 1.2786 | 0.01465 | -0.0538 | 87.2765
10 | 1.3091 | 0.01577 | -0.0504 | 83.012
10.5 | 1.3936 | 0.01688 | -0.058 | 82.5592
11 | 1.3912 | 0.01813 | -0.0482 | 76.7347
11.5 | 1.4418 | 0.01981 | -0.0496 | 72.7814
12 | 1.4782 | 0.02153 | -0.0482 | 68.6577
12.5 | 1.5132 | 0.02328 | -0.0466 | 65
13 | 1.5457 | 0.02514 | -0.0447 | 61.4837
13.5 | 1.5743 | 0.02728 | -0.0424 | 57.7089
14 | 1.6018 | 0.02949 | -0.0401 | 54.3167
14.5 | 1.6285 | 0.03184 | -0.0379 | 51.1464
15 | 1.6526 | 0.03433 | -0.0355 | 48.1387
15.5 | 1.6723 | 0.03709 | -0.0327 | 45.0876
16 | 1.6912 | 0.03993 | -0.03 | 42.3541
17 | 1.7069 | 0.0456 | -0.0208 | 37.432
17.5 | 1.7236 | 0.04922 | -0.0192 | 35.0183
18 | 1.7398 | 0.05307 | -0.0178 | 32.7831
18.5 | 1.7513 | 0.05755 | -0.0167 | 30.4309
19 | 1.7617 | 0.06231 | -0.0159 | 28.2732
19.5 | 1.7723 | 0.06728 | -0.0155 | 26.3422
20 | 1.7792 | 0.07285 | -0.0156 | 24.4228

## 135. Re 16M Mach 0.50 (1)
BIGFOIL.COM POLAR EXPORT
NACA65-516 a=0.6
NACA65-516 a=0.6 |  |  |  | Cl Max: | 1.396 | at alpha= | 8 | deg
JavaFoil+Calcfoil stall+Eppler ext transition |  |  |  | L/D Max: | 125.415 | at alpha= | 1 | deg
Re: | 16000000 |  |  | Cd Min: | 0.00509 | at alpha= | 1 | deg
Mach: | 0.5 |  |  | Cl=0 at alpha= | -3.5072 | deg
|  |  |  | @ Cl=0.1, Cd= | 0.00623
|  |  |  | @ Cl=0.4, Cd= | 0.0055122
|  |  |  | @ Cl=0.6, Cd= | 0.0052222
alpha (deg) | Cl | Cd | Cm | Cl/Cd
-20 | -0.927 | 0.17048 | -0.031 | -5.44
-19.5 | -0.899 | 0.16879 | -0.031 | -5.324
-19 | -0.872 | 0.15657 | -0.031 | -5.571
-18.5 | -0.846 | 0.14372 | -0.032 | -5.886
-18 | -0.817 | 0.13876 | -0.032 | -5.887
-17.5 | -0.788 | 0.13589 | -0.032 | -5.801
-17 | -0.76 | 0.12978 | -0.032 | -5.856
-16.5 | -0.732 | 0.12086 | -0.033 | -6.061
-16 | -0.706 | 0.11237 | -0.034 | -6.281
-15.5 | -0.678 | 0.10561 | -0.035 | -6.42
-15 | -0.651 | 0.09896 | -0.035 | -6.574
-14.5 | -0.626 | 0.08921 | -0.038 | -7.017
-14 | -0.61 | 0.07181 | -0.044 | -8.498
-13.5 | -0.642 | 0.0266 | -0.057 | -24.122
-13 | -0.535 | 0.08885 | -0.034 | -6.021
-12.5 | -0.509 | 0.0791 | -0.037 | -6.433
-12 | -0.485 | 0.06875 | -0.041 | -7.06
-11.5 | -0.464 | 0.0581 | -0.046 | -7.988
-11 | -0.501 | 0.01464 | -0.065 | -34.196
-10.5 | -0.476 | 0.01186 | -0.067 | -40.142
-10 | -0.365 | 0.07033 | -0.034 | -5.191
-9.5 | -0.338 | 0.06006 | -0.036 | -5.625
-9 | -0.31 | 0.05478 | -0.039 | -5.667
-8.5 | -0.34 | 0.01051 | -0.071 | -32.395
-8 | -0.449 | 0.00918 | -0.073 | -48.85
-7.5 | -0.462 | 0.00863 | -0.075 | -53.485
-7 | -0.431 | 0.00806 | -0.076 | -53.392
-6.5 | -0.384 | 0.00767 | -0.077 | -50.064
-6 | -0.328 | 0.00732 | -0.078 | -44.856
-5.5 | -0.268 | 0.00703 | -0.079 | -38.056
-5 | -0.203 | 0.00681 | -0.08 | -29.858
-4.5 | -0.136 | 0.00665 | -0.081 | -20.519
-4 | -0.068 | 0.00647 | -0.082 | -10.519
-3.5 | 0.001 | 0.00634 | -0.083 | 0.224
-3 | 0.072 | 0.00625 | -0.084 | 11.47
-2.5 | 0.142 | 0.0062 | -0.085 | 22.972
-2 | 0.213 | 0.00609 | -0.086 | 35.05
-1.5 | 0.285 | 0.00612 | -0.087 | 46.636
-1 | 0.356 | 0.00563 | -0.088 | 63.251
-0.5 | 0.427 | 0.00544 | -0.089 | 78.417
0 | 0.498 | 0.00547 | -0.09 | 91.032
0.5 | 0.569 | 0.00533 | -0.091 | 106.664
1 | 0.638 | 0.00509 | -0.092 | 125.415
1.5 | 0.705 | 0.00612 | -0.093 | 115.189
2 | 0.773 | 0.00652 | -0.094 | 118.496
2.5 | 0.841 | 0.00697 | -0.094 | 120.731
3 | 0.909 | 0.00756 | -0.095 | 120.134
3.5 | 0.976 | 0.00816 | -0.096 | 119.548
4 | 1.043 | 0.00887 | -0.097 | 117.581
4.5 | 1.097 | 0.00962 | -0.098 | 113.985
5 | 1.158 | 0.01042 | -0.098 | 111.092
5.5 | 1.215 | 0.01232 | -0.099 | 98.633
6 | 1.269 | 0.01298 | -0.1 | 97.738
6.5 | 1.317 | 0.01373 | -0.101 | 95.927
7 | 1.357 | 0.01455 | -0.102 | 93.25
7.5 | 1.385 | 0.01552 | -0.102 | 89.283
8 | 1.396 | 0.0166 | -0.103 | 84.083
8.5 | 1.377 | 0.01794 | -0.104 | 76.721
9 | 1.29 | 0.01948 | -0.105 | 66.257
9.5 | 0.862 | 0.02133 | -0.105 | 40.432
10 | 0.884 | 0.02511 | -0.105 | 35.202
10.5 | 0.925 | 0.02308 | -0.107 | 40.055
11 | 0.954 | 0.02541 | -0.107 | 37.541
11.5 | 0.981 | 0.02879 | -0.108 | 34.059
12 | 1.015 | 0.02767 | -0.109 | 36.68
12.5 | 1.044 | 0.02998 | -0.11 | 34.81
13 | 1.069 | 0.03387 | -0.11 | 31.561

## 136. Re 16M Mach 0.50 (2)
BIGFOIL.COM POLAR EXPORT
NACA65-516 a=0.6
NACA65-516 a=0.6 |  |  |  | Cl Max: | 1.5022 | at alpha= | 12 | deg
XFOIL ncrit=9 |  |  |  | L/D Max: | 224.388 | at alpha= | 3 | deg
Re: | 16000000 |  |  | Cd Min: | 0.14641 | at alpha= | 17 | deg
Mach: | 0.5 |  |  | Cl=0 at alpha= | -3.6411 | deg
|  |  |  | @ Cl=0.1, Cd= | 0.0053167
|  |  |  | @ Cl=0.4, Cd= | 0.0047095
|  |  |  | @ Cl=0.6, Cd= | 0.0037343
alpha (deg) | Cl | Cd | Cm | Cl/Cd
-13.5 | -0.4222 | 0.09846 | -0.0898 | -4.288
-13 | -0.434 | 0.08781 | -0.0973 | -4.9425
-12.5 | -0.4446 | 0.07779 | -0.1043 | -5.7154
-12 | -0.4578 | 0.06747 | -0.1115 | -6.7852
-11.5 | -0.4706 | 0.05523 | -0.1204 | -8.5207
-11 | -0.4921 | 0.04475 | -0.1286 | -10.9966
-10.5 | -0.5213 | 0.03629 | -0.1333 | -14.3648
-10 | -0.5568 | 0.02918 | -0.1342 | -19.0816
-9.5 | -0.5836 | 0.02419 | -0.1302 | -24.1257
-9 | -0.6146 | 0.02034 | -0.1203 | -30.2163
-8.5 | -0.6248 | 0.0151 | -0.1125 | -41.3775
-8 | -0.6097 | 0.01049 | -0.1054 | -58.122
-7.5 | -0.5562 | 0.0085 | -0.1009 | -65.4353
-7 | -0.4885 | 0.00754 | -0.098 | -64.7878
-6.5 | -0.4163 | 0.00698 | -0.0963 | -59.6418
-6 | -0.3431 | 0.00658 | -0.0952 | -52.1429
-5.5 | -0.2698 | 0.00626 | -0.0946 | -43.099
-5 | -0.1968 | 0.00602 | -0.0943 | -32.691
-4.5 | -0.1239 | 0.00581 | -0.0945 | -21.3253
-4 | -0.0514 | 0.00564 | -0.0948 | -9.1135
-3.5 | 0.0202 | 0.00548 | -0.0954 | 3.6861
-3 | 0.0921 | 0.00533 | -0.0961 | 17.2795
-2.5 | 0.1635 | 0.00521 | -0.0971 | 31.382
-2 | 0.2346 | 0.00512 | -0.0981 | 45.8203
-1.5 | 0.3059 | 0.00499 | -0.0992 | 61.3026
-1 | 0.3762 | 0.0048 | -0.1003 | 78.375
0 | 0.5156 | 0.00427 | -0.1027 | 120.7494
0.5 | 0.5836 | 0.00376 | -0.1038 | 155.2128
1 | 0.6538 | 0.00365 | -0.105 | 179.1233
1.5 | 0.7247 | 0.00373 | -0.1062 | 194.2895
2 | 0.7961 | 0.00381 | -0.1074 | 208.9501
2.5 | 0.8664 | 0.00396 | -0.1083 | 218.7879
3 | 0.9357 | 0.00417 | -0.1089 | 224.3885
3.5 | 0.9767 | 0.00543 | -0.1047 | 179.8711
4 | 1.0016 | 0.00673 | -0.0974 | 148.8262
4.5 | 1.0038 | 0.00782 | -0.0857 | 128.3632
5 | 1.0114 | 0.00945 | -0.0764 | 107.0265
5.5 | 1.0255 | 0.01132 | -0.0689 | 90.5919
6.5 | 1.0683 | 0.0152 | -0.057 | 70.2829
7 | 1.1009 | 0.01691 | -0.0528 | 65.1035
7.5 | 1.1403 | 0.0184 | -0.0493 | 61.9728
8 | 1.1783 | 0.02007 | -0.0457 | 58.7095
8.5 | 1.2155 | 0.02185 | -0.0421 | 55.6293
9 | 1.2541 | 0.02367 | -0.0386 | 52.9827
9.5 | 1.2893 | 0.0257 | -0.0348 | 50.1673
10 | 1.3245 | 0.02776 | -0.0309 | 47.7125
10.5 | 1.4167 | 0.03074 | -0.038 | 46.0865
11 | 1.4371 | 0.03299 | -0.0311 | 43.5617
11.5 | 1.4827 | 0.03645 | -0.03 | 40.6776
12 | 1.5022 | 0.04015 | -0.025 | 37.4147
12.5 | 1.4971 | 0.04524 | -0.0188 | 33.0924
13 | 1.4692 | 0.05067 | -0.0102 | 28.9955
13.5 | 1.4427 | 0.0586 | -0.0065 | 24.6195
14 | 1.4123 | 0.06788 | -0.0049 | 20.8058
14.5 | 1.3819 | 0.07828 | -0.0054 | 17.6533
15 | 1.3464 | 0.09038 | -0.0084 | 14.8971
15.5 | 1.3062 | 0.10427 | -0.0141 | 12.5271
16 | 1.2778 | 0.11769 | -0.0209 | 10.8573
16.5 | 1.2497 | 0.13191 | -0.0293 | 9.4739
17 | 1.2241 | 0.14641 | -0.0387 | 8.3608

## 137. Re 18M Mach 0.00 (1)
BIGFOIL.COM POLAR EXPORT
NACA65-516 a=0.6
NACA65-516 a=0.6 |  |  |  | Cl Max: | 1.554 | at alpha= | 12.5 | deg
JavaFoil+Calcfoil stall+Eppler ext transition |  |  |  | L/D Max: | 128.554 | at alpha= | 3 | deg
Re: | 18000000 |  |  | Cd Min: | 0.0051 | at alpha= | 0 | deg
Mach: | 0 |  |  | Cl=0 at alpha= | -3.5082 | deg
|  |  |  | @ Cl=0.1, Cd= | 0.0057894
|  |  |  | @ Cl=0.4, Cd= | 0.0051508
|  |  |  | @ Cl=0.6, Cd= | 0.0056884
alpha (deg) | Cl | Cd | Cm | Cl/Cd
-17.5 | -0.689 | 0.12373 | -0.027 | -5.565
-17 | -0.701 | 0.11568 | -0.028 | -6.062
-16.5 | -0.712 | 0.10914 | -0.029 | -6.519
-16 | -0.719 | 0.1036 | -0.03 | -6.945
-15.5 | -0.724 | 0.10058 | -0.029 | -7.195
-15 | -0.728 | 0.09405 | -0.031 | -7.738
-14.5 | -0.729 | 0.08786 | -0.032 | -8.3
-14 | -0.76 | 0.05719 | -0.041 | -13.293
-13.5 | -0.788 | 0.03532 | -0.047 | -22.322
-13 | -0.822 | 0.01765 | -0.052 | -46.57
-12.5 | -0.845 | 0.01009 | -0.056 | -83.754
-12 | -0.832 | 0.00963 | -0.057 | -86.486
-11.5 | -0.807 | 0.00918 | -0.058 | -87.954
-11 | -0.778 | 0.00874 | -0.059 | -89.059
-10.5 | -0.745 | 0.00835 | -0.06 | -89.146
-10 | -0.707 | 0.00807 | -0.06 | -87.581
-9.5 | -0.666 | 0.00783 | -0.061 | -85.002
-9 | -0.62 | 0.00754 | -0.062 | -82.222
-8.5 | -0.57 | 0.00733 | -0.063 | -77.719
-8 | -0.518 | 0.00712 | -0.064 | -72.808
-7.5 | -0.465 | 0.0069 | -0.065 | -67.424
-7 | -0.41 | 0.00676 | -0.066 | -60.713
-6.5 | -0.354 | 0.00657 | -0.067 | -53.87
-6 | -0.297 | 0.00643 | -0.067 | -46.208
-5.5 | -0.239 | 0.00627 | -0.068 | -38.057
-5 | -0.18 | 0.00619 | -0.069 | -28.997
-4.5 | -0.12 | 0.0061 | -0.07 | -19.638
-4 | -0.06 | 0.00597 | -0.071 | -9.974
-3.5 | 0.001 | 0.00586 | -0.072 | 0.212
-3 | 0.062 | 0.00582 | -0.073 | 10.71
-2.5 | 0.124 | 0.00577 | -0.074 | 21.413
-2 | 0.185 | 0.00576 | -0.075 | 32.103
-1.5 | 0.247 | 0.00539 | -0.076 | 45.806
-1 | 0.308 | 0.00531 | -0.076 | 58.088
-0.5 | 0.37 | 0.0052 | -0.077 | 71.04
0 | 0.431 | 0.0051 | -0.078 | 84.558
0.5 | 0.493 | 0.00527 | -0.079 | 93.543
1 | 0.554 | 0.00553 | -0.08 | 100.066
1.5 | 0.615 | 0.00574 | -0.081 | 107.18
2 | 0.676 | 0.00601 | -0.082 | 112.587
2.5 | 0.737 | 0.00637 | -0.083 | 115.822
3 | 0.796 | 0.00619 | -0.083 | 128.554
3.5 | 0.855 | 0.0069 | -0.084 | 124.043
4 | 0.914 | 0.00732 | -0.085 | 124.826
4.5 | 0.966 | 0.00774 | -0.086 | 124.842
5 | 1.022 | 0.00818 | -0.086 | 124.919
5.5 | 1.075 | 0.00934 | -0.087 | 115.068
6 | 1.129 | 0.00981 | -0.088 | 115.082
6.5 | 1.18 | 0.0102 | -0.088 | 115.698
7 | 1.23 | 0.01061 | -0.089 | 115.916
7.5 | 1.277 | 0.01105 | -0.09 | 115.592
8 | 1.322 | 0.01152 | -0.091 | 114.833
8.5 | 1.365 | 0.01205 | -0.091 | 113.25
9 | 1.405 | 0.01256 | -0.092 | 111.809
9.5 | 1.441 | 0.01322 | -0.093 | 108.984
10 | 1.473 | 0.01384 | -0.094 | 106.387
10.5 | 1.498 | 0.01444 | -0.094 | 103.782
11 | 1.52 | 0.01508 | -0.095 | 100.773
11.5 | 1.536 | 0.01596 | -0.096 | 96.26
12 | 1.548 | 0.01659 | -0.096 | 93.268
12.5 | 1.554 | 0.01749 | -0.097 | 88.851
13 | 1.55 | 0.01839 | -0.098 | 84.31
13.5 | 1.541 | 0.01936 | -0.098 | 79.58
14 | 1.525 | 0.0206 | -0.099 | 74.043
14.5 | 1.504 | 0.02206 | -0.099 | 68.196
15 | 1.478 | 0.02352 | -0.1 | 62.855
15.5 | 1.449 | 0.0247 | -0.1 | 58.661
16 | 1.416 | 0.02594 | -0.101 | 54.587
16.5 | 1.379 | 0.02779 | -0.101 | 49.611
17 | 1.338 | 0.03012 | -0.102 | 44.436
17.5 | 1.297 | 0.0319 | -0.102 | 40.66

## 138. Re 18M Mach 0.00 (2)
BIGFOIL.COM POLAR EXPORT
NACA65-516 a=0.6
NACA65-516 a=0.6 |  |  |  | Cl Max: | 1.813 | at alpha= | 20 | deg
XFOIL ncrit=9 |  |  |  | L/D Max: | 174.657 | at alpha= | 2.5 | deg
Re: | 18000000 |  |  | Cd Min: | 0.05334 | at alpha= | 20 | deg
Mach: | 0 |  |  | Cl=0 at alpha= | -3.6056 | deg
|  |  |  | @ Cl=0.1, Cd= | 0.0049516
|  |  |  | @ Cl=0.4, Cd= | 0.0042821
|  |  |  | @ Cl=0.6, Cd= | 0.0036439
alpha (deg) | Cl | Cd | Cm | Cl/Cd
-20 | -1.4935 | 0.02631 | -0.0972 | -56.7655
-19.5 | -1.4817 | 0.02369 | -0.0959 | -62.5454
-19 | -1.4721 | 0.02121 | -0.0938 | -69.4059
-18.5 | -1.4543 | 0.01947 | -0.0915 | -74.6944
-18 | -1.4381 | 0.01786 | -0.0883 | -80.5207
-17.5 | -1.4248 | 0.01638 | -0.084 | -86.9841
-17 | -1.4115 | 0.01525 | -0.0785 | -92.5574
-16.5 | -1.3846 | 0.01446 | -0.0747 | -95.7538
-16 | -1.346 | 0.01368 | -0.0728 | -98.3918
-15.5 | -1.3049 | 0.01289 | -0.0712 | -101.2335
-15 | -1.2632 | 0.01201 | -0.0697 | -105.179
-14.5 | -1.2187 | 0.01121 | -0.0686 | -108.7154
-14 | -1.1707 | 0.01057 | -0.068 | -110.7569
-13.5 | -1.1219 | 0.00994 | -0.0674 | -112.8672
-12.5 | -1.0164 | 0.00915 | -0.0674 | -111.082
-12 | -0.9624 | 0.00879 | -0.0676 | -109.4881
-11.5 | -0.9085 | 0.00841 | -0.0677 | -108.0262
-11 | -0.8539 | 0.00805 | -0.068 | -106.0745
-10.5 | -0.7982 | 0.00775 | -0.0684 | -102.9935
-10 | -0.742 | 0.00748 | -0.0688 | -99.1979
-9.5 | -0.6854 | 0.00724 | -0.0694 | -94.6685
-9 | -0.6285 | 0.00701 | -0.07 | -89.6576
-8.5 | -0.5711 | 0.00679 | -0.0706 | -84.109
-8 | -0.5136 | 0.00656 | -0.0713 | -78.2927
-7.5 | -0.4562 | 0.00633 | -0.072 | -72.0695
-7 | -0.3984 | 0.00612 | -0.0727 | -65.098
-6.5 | -0.3403 | 0.00591 | -0.0735 | -57.5804
-6 | -0.2818 | 0.00574 | -0.0743 | -49.0941
-4.5 | -0.1055 | 0.00533 | -0.077 | -19.7936
-4 | -0.0467 | 0.00521 | -0.0779 | -8.9635
-3.5 | 0.0125 | 0.0051 | -0.0789 | 2.451
-3 | 0.0716 | 0.00499 | -0.0799 | 14.3487
-2.5 | 0.1307 | 0.00491 | -0.0809 | 26.6191
-2 | 0.1901 | 0.0048 | -0.082 | 39.6042
-1.5 | 0.249 | 0.0047 | -0.083 | 52.9787
-0.5 | 0.3662 | 0.00438 | -0.0849 | 83.6073
0 | 0.4249 | 0.00421 | -0.0859 | 100.9264
0.5 | 0.4825 | 0.00386 | -0.0869 | 125
1 | 0.5399 | 0.00358 | -0.0879 | 150.8101
1.5 | 0.5985 | 0.00364 | -0.0889 | 164.4231
2 | 0.6564 | 0.00379 | -0.0898 | 173.1926
2.5 | 0.7126 | 0.00408 | -0.0904 | 174.6569
3 | 0.7617 | 0.00489 | -0.0899 | 155.7669
3.5 | 0.8083 | 0.00573 | -0.0889 | 141.0646
4 | 0.8564 | 0.00638 | -0.0881 | 134.232
4.5 | 0.9059 | 0.00685 | -0.0875 | 132.2482
5 | 0.9532 | 0.00738 | -0.0865 | 129.1599
5.5 | 1.0001 | 0.00785 | -0.0854 | 127.4013
6 | 1.0437 | 0.00836 | -0.0838 | 124.8445
6.5 | 1.0868 | 0.0088 | -0.082 | 123.5
7 | 1.1205 | 0.00916 | -0.0782 | 122.3253
7.5 | 1.1505 | 0.00963 | -0.074 | 119.4704
8 | 1.184 | 0.01017 | -0.0707 | 116.4208
8.5 | 1.2166 | 0.01079 | -0.0676 | 112.7525
9 | 1.2508 | 0.01143 | -0.0648 | 109.4313
9.5 | 1.2845 | 0.01213 | -0.0622 | 105.8945
10.5 | 1.3469 | 0.01377 | -0.0565 | 97.8141
12 | 1.4469 | 0.017 | -0.0507 | 85.1118
12.5 | 1.4786 | 0.0183 | -0.0489 | 80.7978
13 | 1.511 | 0.01963 | -0.0474 | 76.974
13.5 | 1.5674 | 0.02126 | -0.0511 | 73.7253
14 | 1.5983 | 0.02295 | -0.0499 | 69.6427
14.5 | 1.6261 | 0.02483 | -0.0484 | 65.4893
15 | 1.654 | 0.02667 | -0.0469 | 62.0172
15.5 | 1.6804 | 0.02853 | -0.0452 | 58.8994
16 | 1.7047 | 0.0307 | -0.0437 | 55.5277
16.5 | 1.7256 | 0.03305 | -0.0418 | 52.2118
17 | 1.7431 | 0.03567 | -0.0397 | 48.8674
17.5 | 1.7629 | 0.03805 | -0.0379 | 46.3311
18 | 1.7769 | 0.04082 | -0.0356 | 43.5301
18.5 | 1.7699 | 0.04318 | -0.0288 | 40.9889
19 | 1.7859 | 0.04631 | -0.0277 | 38.564
19.5 | 1.7979 | 0.0499 | -0.0266 | 36.0301
20 | 1.813 | 0.05334 | -0.0259 | 33.9895

## 139. Re 18M Mach 0.10 (1)
BIGFOIL.COM POLAR EXPORT
NACA65-516 a=0.6
NACA65-516 a=0.6 |  |  |  | Cl Max: | 1.546 | at alpha= | 12.5 | deg
JavaFoil+Calcfoil stall+Eppler ext transition |  |  |  | L/D Max: | 128.174 | at alpha= | 3 | deg
Re: | 18000000 |  |  | Cd Min: | 0.00517 | at alpha= | 0 | deg
Mach: | 0.1 |  |  | Cl=0 at alpha= | -3.5082 | deg
|  |  |  | @ Cl=0.1, Cd= | 0.0058397
|  |  |  | @ Cl=0.4, Cd= | 0.0051862
|  |  |  | @ Cl=0.6, Cd= | 0.0056833
alpha (deg) | Cl | Cd | Cm | Cl/Cd
-17.5 | -0.651 | 0.12651 | -0.026 | -5.147
-17 | -0.666 | 0.12063 | -0.027 | -5.522
-16.5 | -0.681 | 0.11193 | -0.028 | -6.082
-16 | -0.692 | 0.10681 | -0.029 | -6.475
-15.5 | -0.7 | 0.10272 | -0.029 | -6.81
-15 | -0.706 | 0.09678 | -0.03 | -7.298
-14.5 | -0.711 | 0.09041 | -0.031 | -7.86
-14 | -0.723 | 0.07415 | -0.037 | -9.752
-13.5 | -0.745 | 0.05278 | -0.043 | -14.109
-13 | -0.801 | 0.02079 | -0.051 | -38.517
-12.5 | -0.836 | 0.01029 | -0.056 | -81.274
-12 | -0.821 | 0.00907 | -0.057 | -90.523
-11.5 | -0.803 | 0.00933 | -0.058 | -86.144
-11 | -0.776 | 0.00877 | -0.059 | -88.489
-10.5 | -0.744 | 0.00847 | -0.06 | -87.832
-10 | -0.707 | 0.00809 | -0.061 | -87.358
-9.5 | -0.667 | 0.00784 | -0.062 | -84.997
-9 | -0.621 | 0.00762 | -0.062 | -81.481
-8.5 | -0.571 | 0.00734 | -0.063 | -77.874
-8 | -0.52 | 0.00718 | -0.064 | -72.401
-7.5 | -0.467 | 0.00696 | -0.065 | -67.015
-7 | -0.412 | 0.00678 | -0.066 | -60.745
-6.5 | -0.356 | 0.00666 | -0.067 | -53.401
-6 | -0.298 | 0.00641 | -0.068 | -46.495
-5.5 | -0.24 | 0.00633 | -0.069 | -37.869
-5 | -0.18 | 0.00618 | -0.07 | -29.199
-4.5 | -0.12 | 0.00609 | -0.07 | -19.781
-4 | -0.06 | 0.00599 | -0.071 | -9.985
-3.5 | 0.001 | 0.00591 | -0.072 | 0.211
-3 | 0.063 | 0.00587 | -0.073 | 10.673
-2.5 | 0.124 | 0.00582 | -0.074 | 21.329
-2 | 0.186 | 0.00577 | -0.075 | 32.229
-1.5 | 0.248 | 0.00571 | -0.076 | 43.47
-1 | 0.31 | 0.0053 | -0.077 | 58.459
-0.5 | 0.372 | 0.0052 | -0.078 | 71.529
0 | 0.433 | 0.00517 | -0.079 | 83.866
0.5 | 0.495 | 0.00525 | -0.08 | 94.247
1 | 0.557 | 0.0055 | -0.08 | 101.249
1.5 | 0.618 | 0.00576 | -0.081 | 107.32
2 | 0.68 | 0.00607 | -0.082 | 112.025
2.5 | 0.741 | 0.0064 | -0.083 | 115.801
3 | 0.8 | 0.00624 | -0.084 | 128.174
3.5 | 0.859 | 0.00695 | -0.085 | 123.714
4 | 0.918 | 0.00738 | -0.085 | 124.425
4.5 | 0.97 | 0.00781 | -0.086 | 124.257
5 | 1.026 | 0.00825 | -0.087 | 124.384
5.5 | 1.08 | 0.00942 | -0.087 | 114.648
6 | 1.133 | 0.00989 | -0.088 | 114.615
6.5 | 1.185 | 0.01026 | -0.089 | 115.452
7 | 1.235 | 0.01069 | -0.09 | 115.509
7.5 | 1.282 | 0.01116 | -0.09 | 114.88
8 | 1.327 | 0.01165 | -0.091 | 113.959
8.5 | 1.369 | 0.01217 | -0.092 | 112.486
9 | 1.409 | 0.01272 | -0.093 | 110.773
9.5 | 1.444 | 0.01337 | -0.093 | 108.002
10 | 1.475 | 0.01401 | -0.094 | 105.287
10.5 | 1.499 | 0.01462 | -0.095 | 102.559
11 | 1.519 | 0.01537 | -0.095 | 98.815
11.5 | 1.533 | 0.01619 | -0.096 | 94.697
12 | 1.542 | 0.01684 | -0.097 | 91.582
12.5 | 1.546 | 0.01777 | -0.097 | 86.99
13 | 1.539 | 0.01872 | -0.098 | 82.242
13.5 | 1.525 | 0.01989 | -0.099 | 76.698
14 | 1.506 | 0.02103 | -0.099 | 71.609
14.5 | 1.48 | 0.02253 | -0.1 | 65.681
15 | 1.449 | 0.02393 | -0.1 | 60.554
15.5 | 1.414 | 0.02557 | -0.101 | 55.281
16 | 1.376 | 0.02664 | -0.101 | 51.636
16.5 | 1.333 | 0.02871 | -0.102 | 46.424
17 | 1.286 | 0.03126 | -0.102 | 41.161
17.5 | 1.239 | 0.03353 | -0.102 | 36.949

## 140. Re 18M Mach 0.10 (2)
BIGFOIL.COM POLAR EXPORT
NACA65-516 a=0.6
NACA65-516 a=0.6 |  |  |  | Cl Max: | 1.8092 | at alpha= | 20 | deg
XFOIL ncrit=9 |  |  |  | L/D Max: | 176.749 | at alpha= | 2.5 | deg
Re: | 18000000 |  |  | Cd Min: | 0.05604 | at alpha= | 20 | deg
Mach: | 0.1 |  |  | Cl=0 at alpha= | -3.6065 | deg
|  |  |  | @ Cl=0.1, Cd= | 0.004958
|  |  |  | @ Cl=0.4, Cd= | 0.0042945
|  |  |  | @ Cl=0.6, Cd= | 0.0036375
alpha (deg) | Cl | Cd | Cm | Cl/Cd
-20 | -1.4752 | 0.02957 | -0.1016 | -49.8884
-19.5 | -1.4685 | 0.02623 | -0.1008 | -55.9855
-19 | -1.4578 | 0.02348 | -0.0993 | -62.0869
-18.5 | -1.4432 | 0.02126 | -0.0972 | -67.8833
-18 | -1.4271 | 0.01937 | -0.0945 | -73.6758
-17.5 | -1.4131 | 0.01765 | -0.0908 | -80.0623
-17 | -1.3981 | 0.01623 | -0.0863 | -86.1429
-16.5 | -1.3849 | 0.01518 | -0.0801 | -91.2319
-16 | -1.3534 | 0.01423 | -0.0769 | -95.1089
-15.5 | -1.3123 | 0.01345 | -0.075 | -97.5688
-15 | -1.2703 | 0.01259 | -0.0732 | -100.8975
-14.5 | -1.2259 | 0.01175 | -0.0718 | -104.3319
-14 | -1.181 | 0.01085 | -0.0705 | -108.8479
-13.5 | -1.1313 | 0.01022 | -0.0698 | -110.6947
-13 | -1.0798 | 0.00968 | -0.0693 | -111.5496
-12.5 | -1.0259 | 0.00928 | -0.0692 | -110.5496
-12 | -0.9712 | 0.00891 | -0.0692 | -109.0011
-11.5 | -0.9165 | 0.00852 | -0.0692 | -107.5704
-11 | -0.8613 | 0.00815 | -0.0693 | -105.681
-10.5 | -0.8051 | 0.00782 | -0.0696 | -102.954
-10 | -0.7483 | 0.00754 | -0.0699 | -99.244
-9.5 | -0.6911 | 0.00729 | -0.0704 | -94.8011
-9 | -0.6335 | 0.00705 | -0.0709 | -89.8582
-8 | -0.5175 | 0.0066 | -0.0721 | -78.4091
-7.5 | -0.4595 | 0.00636 | -0.0727 | -72.2484
-7 | -0.4013 | 0.00615 | -0.0734 | -65.252
-6.5 | -0.3427 | 0.00593 | -0.0741 | -57.7909
-6 | -0.2837 | 0.00576 | -0.0749 | -49.2535
-5.5 | -0.2247 | 0.00563 | -0.0758 | -39.9112
-4.5 | -0.1061 | 0.00534 | -0.0775 | -19.8689
-4 | -0.0469 | 0.00522 | -0.0785 | -8.9847
-3.5 | 0.0127 | 0.0051 | -0.0794 | 2.4902
-3 | 0.0722 | 0.005 | -0.0804 | 14.44
-2.5 | 0.1317 | 0.00491 | -0.0814 | 26.8228
-2 | 0.1915 | 0.0048 | -0.0825 | 39.8958
-1.5 | 0.2508 | 0.00471 | -0.0835 | 53.2484
-1 | 0.31 | 0.00453 | -0.0845 | 68.4327
-0.5 | 0.3687 | 0.00439 | -0.0854 | 83.9863
0 | 0.4277 | 0.00421 | -0.0865 | 101.5914
0.5 | 0.4857 | 0.00386 | -0.0875 | 125.829
1 | 0.5435 | 0.00358 | -0.0884 | 151.8156
1.5 | 0.6025 | 0.00364 | -0.0894 | 165.522
2 | 0.6608 | 0.00378 | -0.0903 | 174.8148
2.5 | 0.7176 | 0.00406 | -0.091 | 176.7488
3 | 0.7668 | 0.00487 | -0.0904 | 157.4538
4 | 0.8612 | 0.0064 | -0.0884 | 134.5625
4.5 | 0.9107 | 0.00688 | -0.0878 | 132.3692
5 | 0.9578 | 0.00742 | -0.0867 | 129.0836
5.5 | 1.0043 | 0.0079 | -0.0854 | 127.1266
6 | 1.0473 | 0.00842 | -0.0835 | 124.3824
6.5 | 1.0894 | 0.00887 | -0.0815 | 122.8185
7 | 1.1172 | 0.00927 | -0.0764 | 120.5178
7.5 | 1.1495 | 0.00978 | -0.0727 | 117.5358
8 | 1.1835 | 0.01035 | -0.0695 | 114.3478
8.5 | 1.217 | 0.01101 | -0.0665 | 110.5359
9 | 1.2512 | 0.01169 | -0.0637 | 107.0317
9.5 | 1.2845 | 0.01244 | -0.0609 | 103.2556
11 | 1.3862 | 0.01503 | -0.054 | 92.2289
11.5 | 1.4184 | 0.01622 | -0.0518 | 87.4476
12 | 1.4494 | 0.01754 | -0.0496 | 82.634
12.5 | 1.4826 | 0.01883 | -0.0479 | 78.7361
13 | 1.5394 | 0.02041 | -0.0515 | 75.4238
13.5 | 1.5711 | 0.02213 | -0.0502 | 70.9941
14 | 1.6015 | 0.02382 | -0.0487 | 67.2334
14.5 | 1.63 | 0.02569 | -0.0471 | 63.4488
15 | 1.6571 | 0.02765 | -0.0455 | 59.9313
15.5 | 1.6817 | 0.02976 | -0.0436 | 56.5087
16 | 1.706 | 0.03198 | -0.0419 | 53.3458
16.5 | 1.727 | 0.0343 | -0.0398 | 50.3499
17 | 1.7439 | 0.03708 | -0.0377 | 47.0307
17.5 | 1.7609 | 0.0398 | -0.0356 | 44.2437
18 | 1.7736 | 0.04257 | -0.0329 | 41.6631
18.5 | 1.7699 | 0.04502 | -0.0268 | 39.3136
19 | 1.7857 | 0.04828 | -0.0256 | 36.9863
19.5 | 1.7963 | 0.05217 | -0.0246 | 34.4317
20 | 1.8092 | 0.05604 | -0.0239 | 32.2841

## 141. Re 18M Mach 0.25 (1)
BIGFOIL.COM POLAR EXPORT
NACA65-516 a=0.6
NACA65-516 a=0.6 |  |  |  | Cl Max: | 1.503 | at alpha= | 11 | deg
JavaFoil+Calcfoil stall+Eppler ext transition |  |  |  | L/D Max: | 132.29 | at alpha= | 2.5 | deg
Re: | 18000000 |  |  | Cd Min: | 0.00522 | at alpha= | 0 | deg
Mach: | 0.25 |  |  | Cl=0 at alpha= | -3.5081 | deg
|  |  |  | @ Cl=0.1, Cd= | 0.0058763
|  |  |  | @ Cl=0.4, Cd= | 0.0052557
|  |  |  | @ Cl=0.6, Cd= | 0.0057133
alpha (deg) | Cl | Cd | Cm | Cl/Cd
-17 | -0.358 | 0.13592 | -0.025 | -2.636
-16.5 | -0.407 | 0.13012 | -0.025 | -3.129
-16 | -0.452 | 0.12213 | -0.026 | -3.698
-15.5 | -0.492 | 0.11522 | -0.026 | -4.27
-15 | -0.528 | 0.10662 | -0.027 | -4.953
-14.5 | -0.559 | 0.10162 | -0.028 | -5.501
-14 | -0.584 | 0.09465 | -0.029 | -6.175
-13.5 | -0.604 | 0.08941 | -0.03 | -6.758
-13 | -0.621 | 0.0801 | -0.033 | -7.747
-12.5 | -0.632 | 0.07185 | -0.036 | -8.793
-12 | -0.76 | 0.01096 | -0.058 | -69.376
-11.5 | -0.757 | 0.01034 | -0.059 | -73.21
-11 | -0.752 | 0.00941 | -0.061 | -79.868
-10.5 | -0.73 | 0.00897 | -0.062 | -81.414
-10 | -0.702 | 0.00851 | -0.062 | -82.429
-9.5 | -0.667 | 0.00818 | -0.063 | -81.533
-9 | -0.625 | 0.00785 | -0.064 | -79.665
-8.5 | -0.578 | 0.00764 | -0.065 | -75.579
-8 | -0.527 | 0.00739 | -0.066 | -71.379
-7.5 | -0.475 | 0.00717 | -0.067 | -66.22
-7 | -0.42 | 0.00696 | -0.068 | -60.31
-6.5 | -0.363 | 0.00675 | -0.069 | -53.797
-6 | -0.305 | 0.00654 | -0.07 | -46.643
-5.5 | -0.246 | 0.00639 | -0.071 | -38.407
-5 | -0.185 | 0.00628 | -0.071 | -29.434
-4.5 | -0.123 | 0.00618 | -0.072 | -19.966
-4 | -0.061 | 0.00607 | -0.073 | -10.111
-3.5 | 0.001 | 0.00598 | -0.074 | 0.214
-3 | 0.064 | 0.00591 | -0.075 | 10.885
-2.5 | 0.128 | 0.00585 | -0.076 | 21.794
-2 | 0.191 | 0.00582 | -0.077 | 32.832
-1.5 | 0.255 | 0.00578 | -0.078 | 44.164
-1 | 0.319 | 0.00538 | -0.079 | 59.22
-0.5 | 0.382 | 0.00527 | -0.08 | 72.51
0 | 0.445 | 0.00522 | -0.081 | 85.389
0.5 | 0.509 | 0.00531 | -0.082 | 95.779
1 | 0.572 | 0.00562 | -0.083 | 101.824
1.5 | 0.635 | 0.00583 | -0.084 | 108.878
2 | 0.698 | 0.00619 | -0.085 | 112.882
2.5 | 0.759 | 0.00574 | -0.085 | 132.29
3 | 0.82 | 0.00675 | -0.086 | 121.576
3.5 | 0.881 | 0.00714 | -0.087 | 123.345
4 | 0.942 | 0.0076 | -0.087 | 123.819
4.5 | 0.994 | 0.00808 | -0.088 | 123.074
5 | 1.051 | 0.00858 | -0.089 | 122.566
5.5 | 1.106 | 0.00981 | -0.09 | 112.795
6 | 1.16 | 0.01033 | -0.09 | 112.25
6.5 | 1.212 | 0.01078 | -0.091 | 112.381
7 | 1.261 | 0.01125 | -0.092 | 112.072
7.5 | 1.308 | 0.01178 | -0.093 | 110.992
8 | 1.351 | 0.01233 | -0.093 | 109.545
8.5 | 1.391 | 0.01294 | -0.094 | 107.462
9 | 1.427 | 0.0136 | -0.095 | 104.89
9.5 | 1.458 | 0.01428 | -0.096 | 102.057
10 | 1.481 | 0.01507 | -0.096 | 98.283
10.5 | 1.496 | 0.01583 | -0.097 | 94.467
11 | 1.503 | 0.01674 | -0.098 | 89.792
11.5 | 1.502 | 0.0176 | -0.098 | 85.366
12 | 1.493 | 0.01864 | -0.099 | 80.113
12.5 | 1.475 | 0.01968 | -0.1 | 74.944
13 | 1.44 | 0.02107 | -0.1 | 68.341
13.5 | 1.393 | 0.02266 | -0.101 | 61.493
14 | 1.337 | 0.02435 | -0.101 | 54.901
14.5 | 1.269 | 0.02644 | -0.102 | 48.014
15 | 1.193 | 0.02884 | -0.102 | 41.358
15.5 | 1.109 | 0.03159 | -0.102 | 35.101
16 | 1.009 | 0.03831 | -0.101 | 26.348

## 142. Re 18M Mach 0.25 (2)
BIGFOIL.COM POLAR EXPORT
NACA65-516 a=0.6
NACA65-516 a=0.6 |  |  |  | Cl Max: | 1.7898 | at alpha= | 20 | deg
XFOIL ncrit=9 |  |  |  | L/D Max: | 187.582 | at alpha= | 2.5 | deg
Re: | 18000000 |  |  | Cd Min: | 0.07932 | at alpha= | -20 | deg
Mach: | 0.25 |  |  | Cl=0 at alpha= | -3.6125 | deg
|  |  |  | @ Cl=0.1, Cd= | 0.0050064
|  |  |  | @ Cl=0.4, Cd= | 0.0043459
|  |  |  | @ Cl=0.6, Cd= | 0.0036221
alpha (deg) | Cl | Cd | Cm | Cl/Cd
-20 | -1.154 | 0.07932 | -0.0909 | -14.5487
-19.5 | -1.2387 | 0.06004 | -0.1058 | -20.6312
-19 | -1.2873 | 0.04794 | -0.1136 | -26.8523
-18.5 | -1.3105 | 0.04009 | -0.1169 | -32.6889
-18 | -1.3268 | 0.03376 | -0.1182 | -39.3009
-17.5 | -1.3375 | 0.0285 | -0.1179 | -46.9298
-17 | -1.3378 | 0.02447 | -0.1161 | -54.671
-16.5 | -1.3304 | 0.02144 | -0.113 | -62.0522
-16 | -1.3192 | 0.01905 | -0.1089 | -69.2493
-15.5 | -1.3021 | 0.0173 | -0.1039 | -75.2659
-15 | -1.2889 | 0.01584 | -0.0971 | -81.3699
-14.5 | -1.263 | 0.01462 | -0.0914 | -86.3885
-14 | -1.2233 | 0.01335 | -0.0877 | -91.633
-13.5 | -1.1751 | 0.01242 | -0.0851 | -94.6135
-13 | -1.1271 | 0.01134 | -0.0826 | -99.3915
-12.5 | -1.0775 | 0.01028 | -0.0803 | -104.8152
-12 | -1.0219 | 0.00961 | -0.0789 | -106.3371
-11.5 | -0.9628 | 0.00917 | -0.078 | -104.9945
-11 | -0.9032 | 0.00874 | -0.0773 | -103.341
-10.5 | -0.844 | 0.00828 | -0.0767 | -101.9324
-10 | -0.7839 | 0.00791 | -0.0763 | -99.1024
-9.5 | -0.7232 | 0.0076 | -0.0762 | -95.1579
-9 | -0.6621 | 0.00731 | -0.0762 | -90.5746
-8.5 | -0.6008 | 0.00705 | -0.0763 | -85.2199
-8 | -0.5393 | 0.00682 | -0.0765 | -79.0762
-7.5 | -0.4785 | 0.00655 | -0.0768 | -73.0534
-7 | -0.4174 | 0.00629 | -0.0772 | -66.3593
-6.5 | -0.356 | 0.00605 | -0.0776 | -58.843
-6 | -0.2946 | 0.00585 | -0.0782 | -50.359
-5.5 | -0.233 | 0.0057 | -0.0789 | -40.8772
-5 | -0.1711 | 0.00554 | -0.0797 | -30.8845
-4.5 | -0.1095 | 0.00542 | -0.0805 | -20.203
-4 | -0.0479 | 0.00527 | -0.0813 | -9.0892
-3.5 | 0.0139 | 0.00514 | -0.0823 | 2.7043
-3 | 0.0755 | 0.00505 | -0.0832 | 14.9505
-2.5 | 0.1373 | 0.00494 | -0.0842 | 27.7935
-2 | 0.1991 | 0.00483 | -0.0853 | 41.2215
-1.5 | 0.2606 | 0.00474 | -0.0863 | 54.9789
-1 | 0.3219 | 0.00456 | -0.0874 | 70.5921
-0.5 | 0.3826 | 0.0044 | -0.0884 | 86.9545
0 | 0.4437 | 0.00421 | -0.0894 | 105.3919
0.5 | 0.5034 | 0.00385 | -0.0904 | 130.7532
1 | 0.5632 | 0.00358 | -0.0914 | 157.3184
1.5 | 0.6244 | 0.00365 | -0.0925 | 171.0685
2 | 0.6853 | 0.00375 | -0.0935 | 182.7467
2.5 | 0.7447 | 0.00397 | -0.0942 | 187.5819
3 | 0.7951 | 0.0048 | -0.0935 | 165.6458
3.5 | 0.8412 | 0.00573 | -0.0919 | 146.8063
4 | 0.8882 | 0.00647 | -0.0905 | 137.2798
4.5 | 0.9359 | 0.00706 | -0.089 | 132.5637
5 | 0.9809 | 0.00765 | -0.087 | 128.2222
5.5 | 1.0236 | 0.00821 | -0.0846 | 124.6772
6 | 1.051 | 0.00874 | -0.079 | 120.2517
6.5 | 1.077 | 0.00943 | -0.0736 | 114.21
7 | 1.1117 | 0.01008 | -0.07 | 110.2877
7.5 | 1.1473 | 0.0108 | -0.0668 | 106.2315
8 | 1.184 | 0.01155 | -0.0638 | 102.5108
8.5 | 1.2184 | 0.01243 | -0.0607 | 98.0209
9 | 1.2544 | 0.01329 | -0.0579 | 94.3868
9.5 | 1.2872 | 0.01431 | -0.0548 | 89.9511
10 | 1.3196 | 0.01538 | -0.0517 | 85.7997
10.5 | 1.3511 | 0.01644 | -0.0485 | 82.1837
11 | 1.4023 | 0.01772 | -0.0497 | 79.1366
11.5 | 1.4516 | 0.01936 | -0.0507 | 74.9793
12 | 1.4928 | 0.02098 | -0.0501 | 71.1535
12.5 | 1.528 | 0.02264 | -0.0484 | 67.4912
13 | 1.5604 | 0.02446 | -0.0463 | 63.7939
13.5 | 1.5876 | 0.0267 | -0.044 | 59.4607
14 | 1.6159 | 0.02886 | -0.0417 | 55.991
14.5 | 1.6431 | 0.03115 | -0.0395 | 52.748
15 | 1.6678 | 0.03362 | -0.0371 | 49.6074
15.5 | 1.6886 | 0.0363 | -0.0344 | 46.5179
16 | 1.7091 | 0.0392 | -0.0319 | 43.5995
16.5 | 1.7264 | 0.04216 | -0.0292 | 40.9488
17 | 1.7374 | 0.04531 | -0.0256 | 38.3447
17.5 | 1.7329 | 0.04839 | -0.0194 | 35.8111
18 | 1.7487 | 0.0522 | -0.0179 | 33.5
18.5 | 1.7614 | 0.05652 | -0.0167 | 31.1642
19 | 1.7739 | 0.06104 | -0.0159 | 29.0613
19.5 | 1.7848 | 0.06592 | -0.0154 | 27.0752
20 | 1.7898 | 0.07164 | -0.0154 | 24.9832

## 143. Re 18M Mach 0.50 (1)
BIGFOIL.COM POLAR EXPORT
NACA65-516 a=0.6
NACA65-516 a=0.6 |  |  |  | Cl Max: | 1.397 | at alpha= | 8 | deg
JavaFoil+Calcfoil stall+Eppler ext transition |  |  |  | L/D Max: | 118.543 | at alpha= | 3.5 | deg
Re: | 18000000 |  |  | Cd Min: | 0.00549 | at alpha= | 0 | deg
Mach: | 0.5 |  |  | Cl=0 at alpha= | -3.5072 | deg
|  |  |  | @ Cl=0.1, Cd= | 0.006184
|  |  |  | @ Cl=0.4, Cd= | 0.005588
|  |  |  | @ Cl=0.6, Cd= | 0.0057334
alpha (deg) | Cl | Cd | Cm | Cl/Cd
-20 | -0.928 | 0.17347 | -0.031 | -5.348
-19.5 | -0.899 | 0.17112 | -0.031 | -5.255
-19 | -0.872 | 0.16111 | -0.031 | -5.413
-18.5 | -0.845 | 0.15227 | -0.032 | -5.548
-18 | -0.816 | 0.14661 | -0.032 | -5.567
-17.5 | -0.788 | 0.13839 | -0.032 | -5.694
-17 | -0.76 | 0.13378 | -0.032 | -5.682
-16.5 | -0.732 | 0.12454 | -0.033 | -5.879
-16 | -0.705 | 0.11917 | -0.033 | -5.912
-15.5 | -0.678 | 0.10485 | -0.035 | -6.471
-15 | -0.652 | 0.0974 | -0.036 | -6.69
-14.5 | -0.628 | 0.08654 | -0.039 | -7.262
-14 | -0.619 | 0.0641 | -0.046 | -9.654
-13.5 | -0.638 | 0.02825 | -0.057 | -22.594
-13 | -0.535 | 0.08857 | -0.034 | -6.043
-12.5 | -0.509 | 0.07803 | -0.037 | -6.528
-12 | -0.486 | 0.06764 | -0.042 | -7.191
-11.5 | -0.474 | 0.04911 | -0.051 | -9.652
-11 | -0.503 | 0.01398 | -0.065 | -35.961
-10.5 | -0.478 | 0.01135 | -0.067 | -42.08
-10 | -0.365 | 0.06956 | -0.034 | -5.248
-9.5 | -0.338 | 0.05961 | -0.036 | -5.669
-9 | -0.311 | 0.05416 | -0.039 | -5.736
-8.5 | -0.341 | 0.01024 | -0.071 | -33.321
-8 | -0.45 | 0.0087 | -0.073 | -51.68
-7.5 | -0.462 | 0.00845 | -0.075 | -54.651
-7 | -0.431 | 0.00792 | -0.076 | -54.39
-6.5 | -0.384 | 0.00752 | -0.077 | -51.048
-6 | -0.328 | 0.00718 | -0.078 | -45.748
-5.5 | -0.268 | 0.00694 | -0.079 | -38.572
-5 | -0.203 | 0.00673 | -0.08 | -30.21
-4.5 | -0.136 | 0.00653 | -0.081 | -20.887
-4 | -0.068 | 0.00638 | -0.082 | -10.665
-3.5 | 0.001 | 0.00624 | -0.083 | 0.228
-3 | 0.072 | 0.0062 | -0.084 | 11.561
-2.5 | 0.142 | 0.00616 | -0.085 | 23.111
-2 | 0.213 | 0.0061 | -0.086 | 34.994
-1.5 | 0.285 | 0.00603 | -0.087 | 47.325
-1 | 0.356 | 0.00565 | -0.088 | 63.004
-0.5 | 0.427 | 0.00555 | -0.089 | 76.936
0 | 0.498 | 0.00549 | -0.09 | 90.754
0.5 | 0.569 | 0.00559 | -0.091 | 101.805
1 | 0.636 | 0.0059 | -0.092 | 107.823
1.5 | 0.704 | 0.00629 | -0.093 | 112.02
2 | 0.773 | 0.00664 | -0.094 | 116.45
2.5 | 0.841 | 0.00717 | -0.094 | 117.196
3 | 0.909 | 0.00768 | -0.095 | 118.348
3.5 | 0.976 | 0.00823 | -0.096 | 118.543
4 | 1.043 | 0.00894 | -0.097 | 116.712
4.5 | 1.098 | 0.00963 | -0.098 | 113.97
5 | 1.158 | 0.0106 | -0.098 | 109.304
5.5 | 1.216 | 0.01208 | -0.099 | 100.663
6 | 1.27 | 0.01274 | -0.1 | 99.714
6.5 | 1.318 | 0.01345 | -0.101 | 97.966
7 | 1.358 | 0.01424 | -0.102 | 95.37
7.5 | 1.386 | 0.01522 | -0.102 | 91.06
8 | 1.397 | 0.01627 | -0.103 | 85.884
8.5 | 1.378 | 0.01756 | -0.104 | 78.48
9 | 1.291 | 0.01907 | -0.105 | 67.714
9.5 | 0.863 | 0.02098 | -0.105 | 41.131
10 | 0.888 | 0.02405 | -0.105 | 36.933
10.5 | 0.925 | 0.02262 | -0.107 | 40.917
11 | 0.955 | 0.02487 | -0.108 | 38.393
11.5 | 0.982 | 0.02805 | -0.108 | 34.995
12 | 1.016 | 0.02701 | -0.109 | 37.605
12.5 | 1.044 | 0.02921 | -0.11 | 35.753
13 | 1.07 | 0.03304 | -0.11 | 32.401

## 144. Re 18M Mach 0.50 (2)
BIGFOIL.COM POLAR EXPORT
NACA65-516 a=0.6
NACA65-516 a=0.6 |  |  |  | Cl Max: | 1.5182 | at alpha= | 12 | deg
XFOIL ncrit=9 |  |  |  | L/D Max: | 467.975 | at alpha= | -1 | deg
Re: | 18000000 |  |  | Cd Min: | 0.14558 | at alpha= | 17 | deg
Mach: | 0.5 |  |  | Cl=0 at alpha= | -3.617 | deg
|  |  |  | @ Cl=0.1, Cd= | 0.00088652
|  |  |  | @ Cl=0.4, Cd= | 0.0015083
|  |  |  | @ Cl=0.6, Cd= | 0.0037884
alpha (deg) | Cl | Cd | Cm | Cl/Cd
-13.5 | -0.4471 | 0.08294 | -0.0837 | -5.3906
-13 | -0.4568 | 0.07219 | -0.0906 | -6.3277
-12.5 | -0.4657 | 0.06145 | -0.0971 | -7.5785
-12 | -0.4778 | 0.04957 | -0.1034 | -9.6389
-11.5 | -0.4895 | 0.03738 | -0.1117 | -13.0952
-11 | -0.5113 | 0.0271 | -0.1188 | -18.8672
-10.5 | -0.5402 | 0.01899 | -0.1231 | -28.4466
-10 | -0.5765 | 0.01297 | -0.1247 | -44.4487
-9.5 | -0.6056 | 0.00956 | -0.1215 | -63.3473
-9 | -0.6353 | 0.0072 | -0.1125 | -88.2361
-8.5 | -0.6392 | 0.00405 | -0.1057 | -157.8272
-8 | -0.6137 | 0.00218 | -0.1002 | -281.5138
-7.5 | -0.5549 | 0.00163 | -0.0968 | -340.4294
-7 | -0.4885 | 0.00136 | -0.0944 | -359.1912
-6.5 | -0.4168 | 0.00123 | -0.0929 | -338.8618
-6 | -0.3439 | 0.00114 | -0.0921 | -301.6667
-5.5 | -0.2712 | 0.00108 | -0.0916 | -251.1111
-5 | -0.1987 | 0.00103 | -0.0916 | -192.9126
-4.5 | -0.1265 | 0.00099 | -0.0918 | -127.7778
-4 | -0.0547 | 0.00096 | -0.0923 | -56.9792
-3.5 | 0.0167 | 0.00092 | -0.0929 | 18.1522
-3 | 0.0877 | 0.00089 | -0.0937 | 98.5393
-2.5 | 0.1585 | 0.00087 | -0.0947 | 182.1839
-2 | 0.2293 | 0.00085 | -0.0958 | 269.7647
-1.5 | 0.2999 | 0.00082 | -0.097 | 365.7317
-1 | 0.3697 | 0.00079 | -0.0982 | 467.9747
0 | 0.5165 | 0.00427 | -0.1028 | 120.9602
0.5 | 0.5843 | 0.00384 | -0.1039 | 152.1615
1 | 0.6543 | 0.00361 | -0.1051 | 181.2465
1.5 | 0.7255 | 0.00368 | -0.1064 | 197.1467
2 | 0.7963 | 0.00378 | -0.1075 | 210.6614
2.5 | 0.8665 | 0.00392 | -0.1084 | 221.0459
3 | 0.9342 | 0.00422 | -0.1087 | 221.3744
3.5 | 0.9693 | 0.00565 | -0.1035 | 171.5575
4 | 0.996 | 0.00683 | -0.0964 | 145.8272
4.5 | 0.9967 | 0.00793 | -0.0846 | 125.6873
5 | 1.0096 | 0.00946 | -0.0761 | 106.723
5.5 | 1.0261 | 0.01124 | -0.0689 | 91.29
6 | 1.0512 | 0.01296 | -0.0633 | 81.1111
6.5 | 1.0745 | 0.0149 | -0.0577 | 72.1141
7 | 1.1098 | 0.01646 | -0.0536 | 67.4241
8 | 1.1867 | 0.01962 | -0.0464 | 60.4842
8.5 | 1.2245 | 0.02139 | -0.0428 | 57.2464
9.5 | 1.2989 | 0.02524 | -0.0355 | 51.462
10 | 1.336 | 0.02724 | -0.0318 | 49.0455
10.5 | 1.3721 | 0.0293 | -0.0277 | 46.8294
11.5 | 1.4807 | 0.03549 | -0.028 | 41.7216
12 | 1.5182 | 0.03962 | -0.0264 | 38.319
12.5 | 1.513 | 0.04494 | -0.0204 | 33.6671
13 | 1.4804 | 0.05025 | -0.011 | 29.4607
13.5 | 1.4514 | 0.05787 | -0.0064 | 25.0804
14 | 1.4205 | 0.06705 | -0.0045 | 21.1857
14.5 | 1.388 | 0.07757 | -0.005 | 17.8935
15 | 1.3524 | 0.08966 | -0.008 | 15.0836
16 | 1.2837 | 0.11688 | -0.0203 | 10.9831
16.5 | 1.2556 | 0.13106 | -0.0286 | 9.5803
17 | 1.2296 | 0.14558 | -0.038 | 8.4462

## 145. Re 20M Mach 0.00 (1)
BIGFOIL.COM POLAR EXPORT
NACA65-516 a=0.6
NACA65-516 a=0.6 |  |  |  | Cl Max: | 1.555 | at alpha= | 12.5 | deg
JavaFoil+Calcfoil stall+Eppler ext transition |  |  |  | L/D Max: | 127.185 | at alpha= | 3 | deg
Re: | 20000000 |  |  | Cd Min: | 0.00525 | at alpha= | -0.5 | deg
Mach: | 0 |  |  | Cl=0 at alpha= | -3.5082 | deg
|  |  |  | @ Cl=0.1, Cd= | 0.0057739
|  |  |  | @ Cl=0.4, Cd= | 0.0053041
|  |  |  | @ Cl=0.6, Cd= | 0.0058177
alpha (deg) | Cl | Cd | Cm | Cl/Cd
-17.5 | -0.689 | 0.1235 | -0.027 | -5.576
-17 | -0.701 | 0.11698 | -0.028 | -5.989
-16.5 | -0.711 | 0.1099 | -0.029 | -6.47
-16 | -0.72 | 0.10361 | -0.03 | -6.945
-15.5 | -0.724 | 0.0997 | -0.03 | -7.263
-15 | -0.728 | 0.0939 | -0.031 | -7.753
-14.5 | -0.73 | 0.08695 | -0.032 | -8.396
-14 | -0.762 | 0.05573 | -0.042 | -13.677
-13.5 | -0.809 | 0.02627 | -0.049 | -30.775
-13 | -0.83 | 0.01551 | -0.053 | -53.52
-12.5 | -0.847 | 0.00988 | -0.056 | -85.715
-12 | -0.832 | 0.00944 | -0.057 | -88.227
-11.5 | -0.807 | 0.00901 | -0.058 | -89.635
-11 | -0.778 | 0.00856 | -0.059 | -90.857
-10.5 | -0.745 | 0.00822 | -0.06 | -90.56
-10 | -0.707 | 0.00795 | -0.06 | -88.948
-9.5 | -0.666 | 0.00772 | -0.061 | -86.284
-9 | -0.62 | 0.00743 | -0.062 | -83.381
-8.5 | -0.57 | 0.00721 | -0.063 | -79.097
-8 | -0.518 | 0.00699 | -0.064 | -74.136
-7.5 | -0.465 | 0.00684 | -0.065 | -67.95
-7 | -0.41 | 0.00666 | -0.066 | -61.587
-6.5 | -0.354 | 0.00655 | -0.067 | -54.063
-6 | -0.297 | 0.00637 | -0.067 | -46.613
-5.5 | -0.239 | 0.00626 | -0.068 | -38.118
-5 | -0.18 | 0.00611 | -0.069 | -29.377
-4.5 | -0.12 | 0.00602 | -0.07 | -19.907
-4 | -0.06 | 0.00592 | -0.071 | -10.06
-3.5 | 0.001 | 0.00584 | -0.072 | 0.213
-3 | 0.062 | 0.00578 | -0.073 | 10.78
-2.5 | 0.124 | 0.00577 | -0.074 | 21.423
-2 | 0.185 | 0.00573 | -0.075 | 32.278
-1.5 | 0.247 | 0.00571 | -0.076 | 43.235
-1 | 0.308 | 0.00533 | -0.076 | 57.898
-0.5 | 0.37 | 0.00525 | -0.077 | 70.378
0 | 0.431 | 0.00536 | -0.078 | 80.526
0.5 | 0.493 | 0.00562 | -0.079 | 87.639
1 | 0.554 | 0.00578 | -0.08 | 95.782
1.5 | 0.615 | 0.00583 | -0.081 | 105.533
2 | 0.676 | 0.00612 | -0.082 | 110.462
2.5 | 0.737 | 0.00648 | -0.083 | 113.72
3 | 0.796 | 0.00626 | -0.083 | 127.185
3.5 | 0.855 | 0.00698 | -0.084 | 122.506
4 | 0.915 | 0.00734 | -0.085 | 124.546
4.5 | 0.966 | 0.00774 | -0.086 | 124.788
5 | 1.022 | 0.0083 | -0.086 | 123.154
5.5 | 1.076 | 0.0092 | -0.087 | 116.918
6 | 1.129 | 0.00964 | -0.088 | 117.13
6.5 | 1.181 | 0.01002 | -0.089 | 117.872
7 | 1.231 | 0.01042 | -0.089 | 118.14
7.5 | 1.278 | 0.01087 | -0.09 | 117.605
8 | 1.323 | 0.01131 | -0.091 | 116.979
8.5 | 1.366 | 0.01184 | -0.092 | 115.323
9 | 1.406 | 0.01236 | -0.092 | 113.697
9.5 | 1.442 | 0.01296 | -0.093 | 111.277
10 | 1.474 | 0.01356 | -0.094 | 108.659
10.5 | 1.5 | 0.0142 | -0.094 | 105.593
11 | 1.521 | 0.01479 | -0.095 | 102.824
11.5 | 1.537 | 0.01563 | -0.096 | 98.325
12 | 1.549 | 0.01633 | -0.096 | 94.846
12.5 | 1.555 | 0.01712 | -0.097 | 90.804
13 | 1.552 | 0.018 | -0.098 | 86.189
13.5 | 1.542 | 0.01911 | -0.098 | 80.683
14 | 1.526 | 0.02018 | -0.099 | 75.646
14.5 | 1.505 | 0.02159 | -0.099 | 69.725
15 | 1.48 | 0.02294 | -0.1 | 64.493
15.5 | 1.45 | 0.02437 | -0.1 | 59.483
16 | 1.417 | 0.02548 | -0.101 | 55.599
16.5 | 1.38 | 0.02723 | -0.101 | 50.678
17 | 1.339 | 0.02948 | -0.102 | 45.439
17.5 | 1.298 | 0.03121 | -0.102 | 41.605

## 146. Re 20M Mach 0.00 (2)
BIGFOIL.COM POLAR EXPORT
NACA65-516 a=0.6
NACA65-516 a=0.6 |  |  |  | Cl Max: | 1.8222 | at alpha= | 20 | deg
XFOIL ncrit=9 |  |  |  | L/D Max: | 170.312 | at alpha= | 2 | deg
Re: | 20000000 |  |  | Cd Min: | 0.05234 | at alpha= | 20 | deg
Mach: | 0 |  |  | Cl=0 at alpha= | -3.603 | deg
|  |  |  | @ Cl=0.1, Cd= | 0.0048768
|  |  |  | @ Cl=0.4, Cd= | 0.0042811
|  |  |  | @ Cl=0.6, Cd= | 0.0036853
alpha (deg) | Cl | Cd | Cm | Cl/Cd
-20 | -1.5073 | 0.02532 | -0.0968 | -59.53
-19.5 | -1.4951 | 0.02283 | -0.0954 | -65.4884
-19 | -1.4815 | 0.02067 | -0.0933 | -71.6739
-18.5 | -1.4635 | 0.019 | -0.0908 | -77.0263
-18 | -1.4465 | 0.01749 | -0.0875 | -82.7044
-17.5 | -1.4312 | 0.01615 | -0.0833 | -88.6192
-17 | -1.4193 | 0.01507 | -0.0773 | -94.1805
-16.5 | -1.3895 | 0.01423 | -0.074 | -97.6458
-16 | -1.3505 | 0.01343 | -0.0722 | -100.5585
-15.5 | -1.3075 | 0.01275 | -0.0709 | -102.549
-15 | -1.2654 | 0.01188 | -0.0695 | -106.5152
-14.5 | -1.2189 | 0.0112 | -0.0686 | -108.8304
-14 | -1.1731 | 0.01041 | -0.0677 | -112.6897
-13.5 | -1.1237 | 0.00981 | -0.0672 | -114.5464
-13 | -1.0719 | 0.00934 | -0.0671 | -114.7645
-12.5 | -1.0185 | 0.00897 | -0.0671 | -113.5452
-12 | -0.9643 | 0.00863 | -0.0673 | -111.7381
-11.5 | -0.9099 | 0.00828 | -0.0675 | -109.8913
-11 | -0.8552 | 0.00791 | -0.0678 | -108.1163
-10.5 | -0.7996 | 0.0076 | -0.0682 | -105.2105
-10 | -0.7433 | 0.00734 | -0.0687 | -101.267
-9.5 | -0.6866 | 0.0071 | -0.0692 | -96.7042
-9 | -0.6296 | 0.00686 | -0.0698 | -91.7784
-7.5 | -0.4569 | 0.00624 | -0.0719 | -73.2212
-7 | -0.399 | 0.00602 | -0.0726 | -66.2791
-6.5 | -0.3408 | 0.00581 | -0.0734 | -58.6575
-6 | -0.2824 | 0.00566 | -0.0742 | -49.894
-5.5 | -0.2237 | 0.00552 | -0.0751 | -40.5254
-5 | -0.1648 | 0.00538 | -0.076 | -30.632
-4.5 | -0.106 | 0.00527 | -0.077 | -20.1139
-4 | -0.047 | 0.00513 | -0.0779 | -9.1618
-3.5 | 0.0122 | 0.00502 | -0.0789 | 2.4303
-3 | 0.0713 | 0.00493 | -0.0799 | 14.4625
-2.5 | 0.1306 | 0.00482 | -0.0809 | 27.0954
-2 | 0.1899 | 0.00474 | -0.0819 | 40.0633
-1.5 | 0.2489 | 0.00465 | -0.0829 | 53.5269
-1 | 0.3077 | 0.00452 | -0.0839 | 68.0752
-0.5 | 0.3664 | 0.00435 | -0.0849 | 84.2299
0 | 0.4249 | 0.00423 | -0.0859 | 100.4492
0.5 | 0.4826 | 0.00396 | -0.0869 | 121.8687
1 | 0.5398 | 0.00362 | -0.0879 | 149.116
1.5 | 0.5982 | 0.00368 | -0.0888 | 162.5543
2 | 0.6557 | 0.00385 | -0.0897 | 170.3117
2.5 | 0.7101 | 0.00429 | -0.09 | 165.5245
3 | 0.7594 | 0.00504 | -0.0895 | 150.6746
3.5 | 0.8065 | 0.00583 | -0.0886 | 138.3362
4 | 0.856 | 0.00639 | -0.088 | 133.9593
4.5 | 0.9061 | 0.00684 | -0.0875 | 132.4708
5 | 0.9537 | 0.00734 | -0.0866 | 129.9319
5.5 | 1.0014 | 0.00778 | -0.0857 | 128.7147
6 | 1.0457 | 0.00829 | -0.0841 | 126.1399
6.5 | 1.0908 | 0.00866 | -0.0827 | 125.9584
7 | 1.1305 | 0.00901 | -0.0802 | 125.4717
7.5 | 1.1571 | 0.00946 | -0.0752 | 122.315
8 | 1.1908 | 0.00996 | -0.0719 | 119.5582
8.5 | 1.2236 | 0.01058 | -0.0687 | 115.6522
9 | 1.2581 | 0.01119 | -0.066 | 112.4307
9.5 | 1.2906 | 0.01192 | -0.0631 | 108.2718
10 | 1.3229 | 0.0127 | -0.0603 | 104.1654
10.5 | 1.3553 | 0.01351 | -0.0577 | 100.3183
11 | 1.3846 | 0.01436 | -0.0546 | 96.4206
12 | 1.4538 | 0.01661 | -0.0515 | 87.5256
12.5 | 1.4871 | 0.0178 | -0.0499 | 83.5449
13 | 1.5476 | 0.01922 | -0.0541 | 80.5203
13.5 | 1.5785 | 0.02087 | -0.0528 | 75.6349
14 | 1.6092 | 0.02251 | -0.0514 | 71.4882
14.5 | 1.638 | 0.02424 | -0.0499 | 67.5743
15 | 1.667 | 0.02597 | -0.0484 | 64.1894
15.5 | 1.692 | 0.02797 | -0.0467 | 60.4934
16 | 1.716 | 0.03014 | -0.045 | 56.9343
16.5 | 1.7371 | 0.03247 | -0.0431 | 53.4986
17 | 1.7571 | 0.03486 | -0.0412 | 50.4045
17.5 | 1.7761 | 0.03743 | -0.0394 | 47.4512
18 | 1.7932 | 0.04015 | -0.0376 | 44.6625
18.5 | 1.8081 | 0.04294 | -0.0356 | 42.1076
19 | 1.795 | 0.04544 | -0.028 | 39.5026
19.5 | 1.8072 | 0.04894 | -0.0269 | 36.9268
20 | 1.8222 | 0.05234 | -0.0261 | 34.8147

## 147. Re 20M Mach 0.10 (1)
BIGFOIL.COM POLAR EXPORT
NACA65-516 a=0.6
NACA65-516 a=0.6 |  |  |  | Cl Max: | 1.547 | at alpha= | 12.5 | deg
JavaFoil+Calcfoil stall+Eppler ext transition |  |  |  | L/D Max: | 127.314 | at alpha= | 3 | deg
Re: | 20000000 |  |  | Cd Min: | 0.00525 | at alpha= | -0.5 | deg
Mach: | 0.1 |  |  | Cl=0 at alpha= | -3.5082 | deg
|  |  |  | @ Cl=0.1, Cd= | 0.0057754
|  |  |  | @ Cl=0.4, Cd= | 0.0053143
|  |  |  | @ Cl=0.6, Cd= | 0.0058112
alpha (deg) | Cl | Cd | Cm | Cl/Cd
-17.5 | -0.651 | 0.12566 | -0.026 | -5.184
-17 | -0.667 | 0.11975 | -0.027 | -5.567
-16.5 | -0.68 | 0.11333 | -0.028 | -6
-16 | -0.692 | 0.10593 | -0.029 | -6.533
-15.5 | -0.7 | 0.10162 | -0.029 | -6.89
-15 | -0.707 | 0.09612 | -0.03 | -7.353
-14.5 | -0.711 | 0.08944 | -0.032 | -7.954
-14 | -0.723 | 0.07407 | -0.037 | -9.764
-13.5 | -0.774 | 0.03638 | -0.047 | -21.273
-13 | -0.787 | 0.02546 | -0.05 | -30.921
-12.5 | -0.837 | 0.01007 | -0.056 | -83.175
-12 | -0.827 | 0.00959 | -0.057 | -86.194
-11.5 | -0.804 | 0.00915 | -0.058 | -87.82
-11 | -0.776 | 0.00861 | -0.059 | -90.081
-10.5 | -0.744 | 0.00832 | -0.06 | -89.422
-10 | -0.707 | 0.00797 | -0.061 | -88.729
-9.5 | -0.667 | 0.00774 | -0.062 | -86.093
-9 | -0.621 | 0.00752 | -0.062 | -82.592
-8.5 | -0.571 | 0.00729 | -0.063 | -78.421
-8 | -0.52 | 0.00708 | -0.064 | -73.416
-7.5 | -0.467 | 0.00687 | -0.065 | -67.965
-7 | -0.412 | 0.00666 | -0.066 | -61.796
-6.5 | -0.356 | 0.00655 | -0.067 | -54.323
-6 | -0.298 | 0.00641 | -0.068 | -46.509
-5.5 | -0.24 | 0.00625 | -0.069 | -38.345
-5 | -0.18 | 0.00615 | -0.07 | -29.352
-4.5 | -0.12 | 0.00604 | -0.07 | -19.944
-4 | -0.06 | 0.00594 | -0.071 | -10.069
-3.5 | 0.001 | 0.00589 | -0.072 | 0.212
-3 | 0.063 | 0.00583 | -0.073 | 10.739
-2.5 | 0.124 | 0.00574 | -0.074 | 21.629
-2 | 0.186 | 0.00571 | -0.075 | 32.575
-1.5 | 0.248 | 0.00573 | -0.076 | 43.319
-1 | 0.31 | 0.00533 | -0.077 | 58.113
-0.5 | 0.372 | 0.00525 | -0.078 | 70.849
0 | 0.433 | 0.00539 | -0.079 | 80.453
0.5 | 0.495 | 0.00561 | -0.08 | 88.29
1 | 0.557 | 0.00579 | -0.08 | 96.156
1.5 | 0.618 | 0.00582 | -0.081 | 106.255
2 | 0.68 | 0.00614 | -0.082 | 110.766
2.5 | 0.741 | 0.0065 | -0.083 | 114.075
3 | 0.8 | 0.00628 | -0.084 | 127.314
3.5 | 0.859 | 0.00701 | -0.085 | 122.569
4 | 0.919 | 0.00738 | -0.085 | 124.417
4.5 | 0.971 | 0.00779 | -0.086 | 124.667
5 | 1.026 | 0.00835 | -0.087 | 122.953
5.5 | 1.081 | 0.00926 | -0.087 | 116.647
6 | 1.134 | 0.00972 | -0.088 | 116.644
6.5 | 1.186 | 0.0101 | -0.089 | 117.368
7 | 1.235 | 0.01052 | -0.09 | 117.42
7.5 | 1.283 | 0.01096 | -0.09 | 117.019
8 | 1.328 | 0.01141 | -0.091 | 116.372
8.5 | 1.37 | 0.01198 | -0.092 | 114.363
9 | 1.409 | 0.01249 | -0.093 | 112.814
9.5 | 1.446 | 0.01311 | -0.093 | 110.28
10 | 1.476 | 0.01374 | -0.094 | 107.394
10.5 | 1.5 | 0.0144 | -0.095 | 104.195
11 | 1.52 | 0.01506 | -0.095 | 100.92
11.5 | 1.534 | 0.01588 | -0.096 | 96.644
12 | 1.544 | 0.01658 | -0.097 | 93.092
12.5 | 1.547 | 0.01742 | -0.097 | 88.809
13 | 1.54 | 0.01842 | -0.098 | 83.607
13.5 | 1.527 | 0.01949 | -0.099 | 78.345
14 | 1.507 | 0.02071 | -0.099 | 72.754
14.5 | 1.481 | 0.02207 | -0.1 | 67.104
15 | 1.45 | 0.0235 | -0.1 | 61.727
15.5 | 1.415 | 0.02504 | -0.101 | 56.51
16 | 1.376 | 0.02659 | -0.101 | 51.742
16.5 | 1.334 | 0.02808 | -0.102 | 47.503
17 | 1.288 | 0.03058 | -0.102 | 42.113
17.5 | 1.239 | 0.03336 | -0.102 | 37.137

## 148. Re 20M Mach 0.10 (2)
BIGFOIL.COM POLAR EXPORT
NACA65-516 a=0.6
NACA65-516 a=0.6 |  |  |  | Cl Max: | 1.8177 | at alpha= | 20 | deg
XFOIL ncrit=9 |  |  |  | L/D Max: | 171.901 | at alpha= | 2 | deg
Re: | 20000000 |  |  | Cd Min: | 0.05513 | at alpha= | 20 | deg
Mach: | 0.1 |  |  | Cl=0 at alpha= | -3.604 | deg
|  |  |  | @ Cl=0.1, Cd= | 0.0048882
|  |  |  | @ Cl=0.4, Cd= | 0.0042914
|  |  |  | @ Cl=0.6, Cd= | 0.0036778
alpha (deg) | Cl | Cd | Cm | Cl/Cd
-20 | -1.4884 | 0.02855 | -0.1015 | -52.1331
-19.5 | -1.4826 | 0.02525 | -0.1005 | -58.7168
-19 | -1.4713 | 0.02263 | -0.0988 | -65.0155
-18.5 | -1.456 | 0.02054 | -0.0965 | -70.8861
-18 | -1.439 | 0.01878 | -0.0936 | -76.6241
-17.5 | -1.4217 | 0.01727 | -0.09 | -82.3219
-17 | -1.4054 | 0.01599 | -0.0853 | -87.8924
-16.5 | -1.3912 | 0.01504 | -0.0792 | -92.5
-16 | -1.3578 | 0.01401 | -0.0763 | -96.9165
-15.5 | -1.3167 | 0.01321 | -0.0744 | -99.6745
-15 | -1.2724 | 0.01247 | -0.073 | -102.0369
-14.5 | -1.2278 | 0.01163 | -0.0716 | -105.5718
-14 | -1.1817 | 0.01081 | -0.0704 | -109.3154
-13.5 | -1.1326 | 0.01013 | -0.0696 | -111.8065
-13 | -1.0821 | 0.00949 | -0.069 | -114.0253
-12.5 | -1.0281 | 0.00909 | -0.0689 | -113.1023
-12 | -0.9733 | 0.00874 | -0.0689 | -111.3616
-11.5 | -0.918 | 0.00839 | -0.069 | -109.416
-11 | -0.8626 | 0.008 | -0.0691 | -107.825
-10.5 | -0.8066 | 0.00766 | -0.0693 | -105.3003
-10 | -0.7497 | 0.00739 | -0.0697 | -101.4479
-9.5 | -0.6924 | 0.00715 | -0.0702 | -96.8392
-9 | -0.6347 | 0.0069 | -0.0707 | -91.9855
-8 | -0.5184 | 0.00649 | -0.0719 | -79.8767
-7.5 | -0.4603 | 0.00627 | -0.0726 | -73.4131
-7 | -0.4018 | 0.00605 | -0.0733 | -66.4132
-6.5 | -0.3432 | 0.00583 | -0.074 | -58.8679
-6 | -0.2844 | 0.00567 | -0.0748 | -50.1587
-5.5 | -0.2252 | 0.00553 | -0.0757 | -40.7233
-5 | -0.1658 | 0.00539 | -0.0766 | -30.7607
-4.5 | -0.1066 | 0.00528 | -0.0775 | -20.1894
-4 | -0.0472 | 0.00514 | -0.0784 | -9.1829
-3.5 | 0.0124 | 0.00502 | -0.0794 | 2.4701
-3 | 0.0719 | 0.00494 | -0.0804 | 14.5547
-2.5 | 0.1316 | 0.00483 | -0.0814 | 27.2464
-2 | 0.1912 | 0.00474 | -0.0824 | 40.3376
-1.5 | 0.2507 | 0.00465 | -0.0835 | 53.914
-1 | 0.3098 | 0.00452 | -0.0844 | 68.5398
-0.5 | 0.3689 | 0.00436 | -0.0855 | 84.6101
0 | 0.4278 | 0.00423 | -0.0865 | 101.1348
0.5 | 0.4858 | 0.00395 | -0.0875 | 122.9873
1 | 0.5434 | 0.00362 | -0.0884 | 150.1105
1.5 | 0.6021 | 0.00368 | -0.0894 | 163.6141
2 | 0.6601 | 0.00384 | -0.0902 | 171.901
2.5 | 0.7152 | 0.00425 | -0.0906 | 168.2824
3 | 0.7645 | 0.00502 | -0.0901 | 152.2908
3.5 | 0.8113 | 0.00584 | -0.089 | 138.9212
4 | 0.8608 | 0.00641 | -0.0884 | 134.2902
4.5 | 0.9109 | 0.00686 | -0.0878 | 132.7843
5 | 0.9583 | 0.00738 | -0.0867 | 129.8509
5.5 | 1.0057 | 0.00783 | -0.0857 | 128.4419
6 | 1.0494 | 0.00834 | -0.0839 | 125.8273
6.5 | 1.0938 | 0.00873 | -0.0823 | 125.2921
7.5 | 1.1558 | 0.0096 | -0.0738 | 120.3958
8 | 1.1906 | 0.01013 | -0.0707 | 117.5321
8.5 | 1.2235 | 0.0108 | -0.0675 | 113.287
9 | 1.2589 | 0.01143 | -0.0648 | 110.14
9.5 | 1.2915 | 0.0122 | -0.0619 | 105.8607
10 | 1.3237 | 0.01303 | -0.0591 | 101.5886
10.5 | 1.3564 | 0.01387 | -0.0564 | 97.7938
11 | 1.3854 | 0.01476 | -0.0532 | 93.8618
11.5 | 1.4254 | 0.01582 | -0.0526 | 90.1011
12 | 1.4571 | 0.01709 | -0.0505 | 85.2604
12.5 | 1.5172 | 0.0185 | -0.0544 | 82.0108
13 | 1.5524 | 0.01991 | -0.0533 | 77.9709
13.5 | 1.5828 | 0.02161 | -0.0517 | 73.2439
14 | 1.6131 | 0.02329 | -0.0502 | 69.2615
14.5 | 1.6415 | 0.02515 | -0.0485 | 65.2684
15 | 1.6689 | 0.02707 | -0.0469 | 61.6513
15.5 | 1.6941 | 0.02911 | -0.045 | 58.1965
16 | 1.7183 | 0.03129 | -0.0432 | 54.9153
16.5 | 1.7378 | 0.03381 | -0.0411 | 51.399
17 | 1.7568 | 0.03646 | -0.0392 | 48.1843
17.5 | 1.776 | 0.03908 | -0.0374 | 45.4452
18 | 1.7945 | 0.04164 | -0.0354 | 43.0956
18.5 | 1.807 | 0.04461 | -0.033 | 40.5066
19 | 1.7932 | 0.04755 | -0.0259 | 37.7119
19.5 | 1.8044 | 0.05134 | -0.0248 | 35.1461
20 | 1.8177 | 0.05513 | -0.0241 | 32.9712

## 149. Re 20M Mach 0.25 (1)
BIGFOIL.COM POLAR EXPORT
NACA65-516 a=0.6
NACA65-516 a=0.6 |  |  |  | Cl Max: | 1.504 | at alpha= | 11 | deg
JavaFoil+Calcfoil stall+Eppler ext transition |  |  |  | L/D Max: | 130.322 | at alpha= | 2.5 | deg
Re: | 20000000 |  |  | Cd Min: | 0.00533 | at alpha= | -0.5 | deg
Mach: | 0.25 |  |  | Cl=0 at alpha= | -3.5081 | deg
|  |  |  | @ Cl=0.1, Cd= | 0.0058363
|  |  |  | @ Cl=0.4, Cd= | 0.0053443
|  |  |  | @ Cl=0.6, Cd= | 0.00593
alpha (deg) | Cl | Cd | Cm | Cl/Cd
-16.5 | -0.407 | 0.12957 | -0.025 | -3.143
-16 | -0.452 | 0.12157 | -0.026 | -3.716
-15.5 | -0.492 | 0.11461 | -0.027 | -4.294
-15 | -0.528 | 0.10603 | -0.027 | -4.981
-14.5 | -0.559 | 0.10043 | -0.028 | -5.566
-14 | -0.585 | 0.09422 | -0.029 | -6.205
-13.5 | -0.604 | 0.08887 | -0.03 | -6.8
-13 | -0.621 | 0.07978 | -0.033 | -7.783
-12.5 | -0.632 | 0.07112 | -0.036 | -8.893
-12 | -0.654 | 0.0524 | -0.044 | -12.474
-11.5 | -0.758 | 0.01012 | -0.059 | -74.926
-11 | -0.752 | 0.00921 | -0.061 | -81.648
-10.5 | -0.73 | 0.00878 | -0.062 | -83.173
-10 | -0.702 | 0.00835 | -0.062 | -83.996
-9.5 | -0.667 | 0.00805 | -0.063 | -82.933
-9 | -0.625 | 0.00781 | -0.064 | -79.99
-8.5 | -0.578 | 0.00752 | -0.065 | -76.825
-8 | -0.527 | 0.00726 | -0.066 | -72.592
-7.5 | -0.475 | 0.00705 | -0.067 | -67.341
-7 | -0.42 | 0.00687 | -0.068 | -61.131
-6.5 | -0.363 | 0.00663 | -0.069 | -54.763
-6 | -0.305 | 0.00654 | -0.07 | -46.626
-5.5 | -0.246 | 0.00639 | -0.071 | -38.45
-5 | -0.185 | 0.00626 | -0.071 | -29.564
-4.5 | -0.123 | 0.00609 | -0.072 | -20.274
-4 | -0.061 | 0.00599 | -0.073 | -10.246
-3.5 | 0.001 | 0.00592 | -0.074 | 0.216
-3 | 0.064 | 0.00587 | -0.075 | 10.957
-2.5 | 0.128 | 0.00581 | -0.076 | 21.959
-2 | 0.191 | 0.00578 | -0.077 | 33.056
-1.5 | 0.255 | 0.0058 | -0.078 | 44.003
-1 | 0.319 | 0.00541 | -0.079 | 58.922
-0.5 | 0.382 | 0.00533 | -0.08 | 71.689
0 | 0.445 | 0.00538 | -0.081 | 82.757
0.5 | 0.509 | 0.00568 | -0.082 | 89.496
1 | 0.572 | 0.00589 | -0.083 | 97.157
1.5 | 0.635 | 0.00598 | -0.084 | 106.271
2 | 0.698 | 0.00632 | -0.085 | 110.578
2.5 | 0.759 | 0.00582 | -0.085 | 130.322
3 | 0.82 | 0.00682 | -0.086 | 120.194
3.5 | 0.881 | 0.00723 | -0.087 | 121.898
4 | 0.942 | 0.00763 | -0.087 | 123.378
4.5 | 0.995 | 0.00808 | -0.088 | 123.155
5 | 1.051 | 0.0087 | -0.089 | 120.817
5.5 | 1.107 | 0.00966 | -0.09 | 114.519
6 | 1.161 | 0.01016 | -0.09 | 114.276
6.5 | 1.212 | 0.01061 | -0.091 | 114.306
7 | 1.262 | 0.01105 | -0.092 | 114.187
7.5 | 1.308 | 0.01155 | -0.093 | 113.264
8 | 1.352 | 0.01209 | -0.093 | 111.809
8.5 | 1.392 | 0.01271 | -0.094 | 109.465
9 | 1.428 | 0.01333 | -0.095 | 107.09
9.5 | 1.459 | 0.01404 | -0.096 | 103.869
10 | 1.482 | 0.01478 | -0.096 | 100.27
10.5 | 1.497 | 0.01557 | -0.097 | 96.118
11 | 1.504 | 0.01639 | -0.098 | 91.744
11.5 | 1.503 | 0.01724 | -0.098 | 87.188
12 | 1.494 | 0.01827 | -0.099 | 81.769
12.5 | 1.476 | 0.01939 | -0.1 | 76.098
13 | 1.441 | 0.02071 | -0.1 | 69.599
13.5 | 1.395 | 0.02219 | -0.101 | 62.855
14 | 1.338 | 0.02383 | -0.101 | 56.137
14.5 | 1.271 | 0.02591 | -0.102 | 49.04
15 | 1.194 | 0.02839 | -0.102 | 42.054
15.5 | 1.11 | 0.0308 | -0.102 | 36.034
16 | 1.013 | 0.0363 | -0.102 | 27.919

## 150. Re 20M Mach 0.25 (2)
BIGFOIL.COM POLAR EXPORT
NACA65-516 a=0.6
NACA65-516 a=0.6 |  |  |  | Cl Max: | 1.7991 | at alpha= | 20 | deg
XFOIL ncrit=9 |  |  |  | L/D Max: | 180.66 | at alpha= | 2 | deg
Re: | 20000000 |  |  | Cd Min: | 0.07382 | at alpha= | -20 | deg
Mach: | 0.25 |  |  | Cl=0 at alpha= | -3.6094 | deg
|  |  |  | @ Cl=0.1, Cd= | 0.0049321
|  |  |  | @ Cl=0.4, Cd= | 0.0043333
|  |  |  | @ Cl=0.6, Cd= | 0.003618
alpha (deg) | Cl | Cd | Cm | Cl/Cd
-20 | -1.1926 | 0.07382 | -0.0956 | -16.1555
-19.5 | -1.265 | 0.05691 | -0.1083 | -22.2281
-19 | -1.3115 | 0.04559 | -0.1152 | -28.7673
-18.5 | -1.333 | 0.03818 | -0.1179 | -34.9136
-18 | -1.3459 | 0.03231 | -0.1187 | -41.6558
-17.5 | -1.3553 | 0.02727 | -0.118 | -49.6993
-17 | -1.3534 | 0.02354 | -0.1158 | -57.4936
-16.5 | -1.3451 | 0.02068 | -0.1125 | -65.0435
-16 | -1.3325 | 0.01845 | -0.1081 | -72.2222
-15.5 | -1.3153 | 0.01681 | -0.1028 | -78.2451
-15 | -1.3 | 0.01557 | -0.0957 | -83.4939
-14.5 | -1.2678 | 0.0144 | -0.0909 | -88.0417
-14 | -1.227 | 0.01317 | -0.0873 | -93.1663
-13.5 | -1.1789 | 0.0122 | -0.0847 | -96.6311
-13 | -1.1286 | 0.01124 | -0.0824 | -100.4093
-12.5 | -1.08 | 0.01011 | -0.0801 | -106.8249
-12 | -1.0246 | 0.00941 | -0.0786 | -108.8842
-11.5 | -0.9652 | 0.00897 | -0.0777 | -107.6031
-11 | -0.9053 | 0.00856 | -0.0771 | -105.7593
-10.5 | -0.8457 | 0.00813 | -0.0765 | -104.0221
-10 | -0.7856 | 0.00776 | -0.0761 | -101.2371
-9.5 | -0.7248 | 0.00744 | -0.076 | -97.4194
-9 | -0.6636 | 0.00715 | -0.076 | -92.8112
-8.5 | -0.6021 | 0.0069 | -0.0761 | -87.2609
-7.5 | -0.4793 | 0.00645 | -0.0767 | -74.3101
-7 | -0.418 | 0.00618 | -0.0771 | -67.6375
-6.5 | -0.3567 | 0.00596 | -0.0775 | -59.849
-6 | -0.2953 | 0.00577 | -0.0781 | -51.1785
-5.5 | -0.2335 | 0.00559 | -0.0788 | -41.771
-4 | -0.0482 | 0.00519 | -0.0813 | -9.2871
-3.5 | 0.0135 | 0.00507 | -0.0822 | 2.6627
-3 | 0.0753 | 0.00498 | -0.0832 | 15.1205
-2.5 | 0.1372 | 0.00486 | -0.0842 | 28.2305
-2 | 0.1989 | 0.00477 | -0.0853 | 41.6981
-1.5 | 0.2606 | 0.00468 | -0.0863 | 55.6838
-1 | 0.3218 | 0.00453 | -0.0873 | 71.0375
-0.5 | 0.3828 | 0.00437 | -0.0884 | 87.5973
0 | 0.4437 | 0.00424 | -0.0894 | 104.6462
0.5 | 0.5037 | 0.00392 | -0.0905 | 128.4949
1 | 0.5635 | 0.00357 | -0.0915 | 157.8431
1.5 | 0.6243 | 0.00365 | -0.0925 | 171.0411
2 | 0.6847 | 0.00379 | -0.0934 | 180.6596
2.5 | 0.7427 | 0.00412 | -0.0939 | 180.267
3 | 0.7921 | 0.00497 | -0.093 | 159.3763
3.5 | 0.8388 | 0.00585 | -0.0916 | 143.3846
4 | 0.8871 | 0.00651 | -0.0903 | 136.2673
4.5 | 0.9364 | 0.00703 | -0.0891 | 133.2006
5 | 0.9816 | 0.00761 | -0.0871 | 128.9882
6 | 1.0562 | 0.00865 | -0.08 | 122.104
6.5 | 1.0837 | 0.00924 | -0.0747 | 117.2835
7 | 1.1182 | 0.00987 | -0.071 | 113.2928
7.5 | 1.154 | 0.01056 | -0.0677 | 109.2803
8 | 1.1903 | 0.0113 | -0.0647 | 105.3363
8.5 | 1.2253 | 0.01215 | -0.0616 | 100.8477
9 | 1.2614 | 0.01301 | -0.0588 | 96.9562
9.5 | 1.2943 | 0.01403 | -0.0557 | 92.2523
10 | 1.3279 | 0.01505 | -0.0528 | 88.2326
10.5 | 1.3601 | 0.01616 | -0.0497 | 84.1646
11 | 1.4067 | 0.01734 | -0.0499 | 81.1246
11.5 | 1.4448 | 0.01883 | -0.0485 | 76.7286
12 | 1.495 | 0.02037 | -0.0495 | 73.3922
12.5 | 1.5399 | 0.02211 | -0.0498 | 69.6472
13 | 1.5704 | 0.02405 | -0.0476 | 65.2973
13.5 | 1.5985 | 0.0262 | -0.0452 | 61.0115
14 | 1.6281 | 0.02827 | -0.043 | 57.5911
14.5 | 1.6564 | 0.03044 | -0.0408 | 54.4152
15 | 1.6804 | 0.03295 | -0.0383 | 50.9985
15.5 | 1.7007 | 0.03573 | -0.0356 | 47.5987
16 | 1.7228 | 0.03855 | -0.0333 | 44.69
16.5 | 1.7416 | 0.04152 | -0.0308 | 41.9461
17 | 1.7558 | 0.04484 | -0.028 | 39.157
17.5 | 1.7416 | 0.04764 | -0.0197 | 36.5575
18 | 1.758 | 0.05131 | -0.0181 | 34.2623
18.5 | 1.774 | 0.05525 | -0.0168 | 32.1086
19 | 1.7865 | 0.05973 | -0.0159 | 29.9096
19.5 | 1.7977 | 0.06451 | -0.0153 | 27.867
20 | 1.7991 | 0.07058 | -0.0152 | 25.4902

## 151. Re 20M Mach 0.50 (1)
BIGFOIL.COM POLAR EXPORT
NACA65-516 a=0.6
NACA65-516 a=0.6 |  |  |  | Cl Max: | 1.398 | at alpha= | 8 | deg
JavaFoil+Calcfoil stall+Eppler ext transition |  |  |  | L/D Max: | 116.934 | at alpha= | 3.5 | deg
Re: | 20000000 |  |  | Cd Min: | 0.00546 | at alpha= | 0.5 | deg
Mach: | 0.5 |  |  | Cl=0 at alpha= | -3.5072 | deg
|  |  |  | @ Cl=0.1, Cd= | 0.006124
|  |  |  | @ Cl=0.4, Cd= | 0.0056614
|  |  |  | @ Cl=0.6, Cd= | 0.0058385
alpha (deg) | Cl | Cd | Cm | Cl/Cd
-20 | -0.927 | 0.18113 | -0.03 | -5.117
-19.5 | -0.899 | 0.17677 | -0.031 | -5.084
-19 | -0.872 | 0.16712 | -0.031 | -5.216
-18.5 | -0.844 | 0.15507 | -0.032 | -5.444
-18 | -0.816 | 0.15075 | -0.032 | -5.413
-17.5 | -0.788 | 0.14724 | -0.032 | -5.349
-17 | -0.76 | 0.13999 | -0.032 | -5.426
-16.5 | -0.732 | 0.12892 | -0.033 | -5.677
-16 | -0.704 | 0.12367 | -0.033 | -5.692
-15.5 | -0.677 | 0.11075 | -0.034 | -6.11
-15 | -0.649 | 0.10429 | -0.034 | -6.221
-14.5 | -0.622 | 0.0971 | -0.035 | -6.402
-14 | -0.596 | 0.08811 | -0.037 | -6.759
-13.5 | -0.57 | 0.08044 | -0.039 | -7.082
-13 | -0.535 | 0.08781 | -0.035 | -6.098
-12.5 | -0.51 | 0.07766 | -0.038 | -6.566
-12 | -0.489 | 0.06528 | -0.043 | -7.483
-11.5 | -0.502 | 0.02957 | -0.058 | -16.971
-11 | -0.505 | 0.01333 | -0.065 | -37.845
-10.5 | -0.479 | 0.01103 | -0.067 | -43.375
-10 | -0.365 | 0.06911 | -0.034 | -5.283
-9.5 | -0.338 | 0.05893 | -0.037 | -5.735
-9 | -0.311 | 0.0538 | -0.04 | -5.78
-8.5 | -0.343 | 0.00986 | -0.071 | -34.763
-8 | -0.452 | 0.00889 | -0.074 | -50.817
-7.5 | -0.462 | 0.0083 | -0.075 | -55.622
-7 | -0.431 | 0.00779 | -0.076 | -55.232
-6.5 | -0.384 | 0.00741 | -0.077 | -51.804
-6 | -0.328 | 0.00709 | -0.078 | -46.327
-5.5 | -0.268 | 0.00686 | -0.079 | -38.991
-5 | -0.203 | 0.00665 | -0.08 | -30.564
-4.5 | -0.136 | 0.00652 | -0.081 | -20.919
-4 | -0.068 | 0.00632 | -0.082 | -10.78
-3.5 | 0.001 | 0.00625 | -0.083 | 0.228
-3 | 0.072 | 0.00616 | -0.084 | 11.641
-2.5 | 0.142 | 0.00607 | -0.085 | 23.451
-2 | 0.213 | 0.00605 | -0.086 | 35.279
-1.5 | 0.285 | 0.00605 | -0.087 | 47.138
-1 | 0.356 | 0.00568 | -0.088 | 62.728
-0.5 | 0.427 | 0.00565 | -0.089 | 75.534
0 | 0.498 | 0.0056 | -0.09 | 88.914
0.5 | 0.567 | 0.00546 | -0.091 | 103.73
1 | 0.635 | 0.00624 | -0.092 | 101.867
1.5 | 0.704 | 0.00634 | -0.093 | 111.064
2 | 0.773 | 0.00684 | -0.093 | 112.883
2.5 | 0.841 | 0.00727 | -0.094 | 115.614
3 | 0.909 | 0.00778 | -0.095 | 116.866
3.5 | 0.976 | 0.00835 | -0.096 | 116.934
4 | 1.044 | 0.00894 | -0.097 | 116.684
4.5 | 1.098 | 0.00958 | -0.098 | 114.584
5 | 1.158 | 0.01114 | -0.098 | 103.923
5.5 | 1.217 | 0.01185 | -0.099 | 102.661
6 | 1.271 | 0.01252 | -0.1 | 101.536
6.5 | 1.319 | 0.0132 | -0.101 | 99.913
7 | 1.359 | 0.01398 | -0.102 | 97.206
7.5 | 1.387 | 0.01495 | -0.103 | 92.808
8 | 1.398 | 0.01595 | -0.103 | 87.667
8.5 | 1.379 | 0.01724 | -0.104 | 79.976
9 | 1.292 | 0.01871 | -0.105 | 69.096
9.5 | 0.864 | 0.02056 | -0.106 | 42
10 | 0.891 | 0.02326 | -0.106 | 38.295
10.5 | 0.926 | 0.02213 | -0.107 | 41.849
11 | 0.955 | 0.02434 | -0.108 | 39.26
11.5 | 0.983 | 0.02748 | -0.108 | 35.753
12 | 1.016 | 0.02645 | -0.109 | 38.431
12.5 | 1.045 | 0.02865 | -0.11 | 36.489
13 | 1.071 | 0.03222 | -0.11 | 33.257

## 152. Re 20M Mach 0.50 (2)
BIGFOIL.COM POLAR EXPORT
NACA65-516 a=0.6
NACA65-516 a=0.6 |  |  |  | Cl Max: | 1.5435 | at alpha= | 13 | deg
XFOIL ncrit=9 |  |  |  | L/D Max: | 219.165 | at alpha= | 2.5 | deg
Re: | 20000000 |  |  | Cd Min: | 0.09177 | at alpha= | -13.5 | deg
Mach: | 0.5 |  |  | Cl=0 at alpha= | -3.6352 | deg
|  |  |  | @ Cl=0.1, Cd= | 0.0051391
|  |  |  | @ Cl=0.4, Cd= | 0.0046395
|  |  |  | @ Cl=0.6, Cd= | 0.0038234
alpha (deg) | Cl | Cd | Cm | Cl/Cd
-13.5 | -0.4684 | 0.09177 | -0.0957 | -5.1041
-13 | -0.4667 | 0.08322 | -0.1015 | -5.608
-12.5 | -0.4696 | 0.07427 | -0.1076 | -6.3229
-12 | -0.4797 | 0.06413 | -0.1146 | -7.4801
-11.5 | -0.4885 | 0.05256 | -0.1232 | -9.2941
-11 | -0.51 | 0.04282 | -0.1305 | -11.9103
-10.5 | -0.5385 | 0.03478 | -0.1344 | -15.483
-10 | -0.5767 | 0.02781 | -0.1346 | -20.7371
-9.5 | -0.6174 | 0.02258 | -0.1289 | -27.3428
-9 | -0.6431 | 0.01872 | -0.1188 | -34.3536
-8.5 | -0.645 | 0.01376 | -0.1111 | -46.875
-8 | -0.6216 | 0.00965 | -0.1044 | -64.4145
-7.5 | -0.5617 | 0.00808 | -0.1003 | -69.5173
-7 | -0.4926 | 0.00722 | -0.0976 | -68.2271
-6.5 | -0.42 | 0.00666 | -0.0958 | -63.0631
-6 | -0.3459 | 0.00629 | -0.0948 | -54.9921
-5.5 | -0.2722 | 0.00602 | -0.0943 | -45.2159
-5 | -0.1985 | 0.00578 | -0.0941 | -34.3426
-4.5 | -0.1254 | 0.00559 | -0.0943 | -22.4329
-3.5 | 0.0196 | 0.00529 | -0.0953 | 3.7051
-3 | 0.0913 | 0.00515 | -0.0961 | 17.7282
-2.5 | 0.163 | 0.00506 | -0.097 | 32.2134
-2 | 0.2346 | 0.00493 | -0.0981 | 47.5862
-1.5 | 0.3058 | 0.00484 | -0.0992 | 63.1818
-1 | 0.3764 | 0.00471 | -0.1004 | 79.9151
0 | 0.517 | 0.00429 | -0.1029 | 120.5128
0.5 | 0.5856 | 0.00388 | -0.104 | 150.9278
1 | 0.6543 | 0.00361 | -0.1051 | 181.2465
1.5 | 0.7256 | 0.00365 | -0.1064 | 198.7945
2 | 0.7964 | 0.00375 | -0.1075 | 212.3733
2.5 | 0.8657 | 0.00395 | -0.1082 | 219.1646
3 | 0.9302 | 0.00437 | -0.1081 | 212.8604
3.5 | 0.9642 | 0.00579 | -0.1026 | 166.5285
4.5 | 0.9919 | 0.008 | -0.0838 | 123.9875
5 | 1.0078 | 0.00947 | -0.0758 | 106.4203
5.5 | 1.0281 | 0.01114 | -0.0691 | 92.289
6 | 1.0526 | 0.01285 | -0.0634 | 81.9144
6.5 | 1.0792 | 0.01467 | -0.0581 | 73.5651
7 | 1.1166 | 0.01614 | -0.0543 | 69.1822
7.5 | 1.1552 | 0.01764 | -0.0506 | 65.4875
8 | 1.1933 | 0.01928 | -0.047 | 61.8932
8.5 | 1.2322 | 0.02099 | -0.0434 | 58.7041
9 | 1.2702 | 0.02284 | -0.0398 | 55.613
9.5 | 1.3079 | 0.02478 | -0.0361 | 52.7805
10 | 1.3471 | 0.02669 | -0.0325 | 50.4721
10.5 | 1.3829 | 0.02886 | -0.0285 | 47.9175
11 | 1.4313 | 0.03128 | -0.0271 | 45.7577
13 | 1.5435 | 0.04997 | -0.0092 | 30.8885
13.5 | 1.5085 | 0.0553 | 0.0001 | 27.2785
14 | 1.4755 | 0.06416 | 0.003 | 22.9972
14.5 | 1.4435 | 0.07442 | 0.0034 | 19.3967