## index
index | Re | Mach | Datasource
1 | 50000 | 0 | JavaFoil+Calcfoil stall+Eppler ext transition
2 | 50000 | 0 | XFOIL ncrit=9
3 | 50000 | 0.1 | JavaFoil+Calcfoil stall+Eppler ext transition
4 | 50000 | 0.1 | XFOIL ncrit=9
5 | 50000 | 0.25 | JavaFoil+Calcfoil stall+Eppler ext transition
6 | 50000 | 0.25 | XFOIL ncrit=9
7 | 50000 | 0.5 | JavaFoil+Calcfoil stall+Eppler ext transition
8 | 50000 | 0.5 | XFOIL ncrit=9
9 | 100000 | 0 | JavaFoil+Calcfoil stall+Eppler ext transition
10 | 100000 | 0 | XFOIL ncrit=9
11 | 100000 | 0.1 | JavaFoil+Calcfoil stall+Eppler ext transition
12 | 100000 | 0.1 | XFOIL ncrit=9
13 | 100000 | 0.25 | JavaFoil+Calcfoil stall+Eppler ext transition
14 | 100000 | 0.25 | XFOIL ncrit=9
15 | 100000 | 0.5 | JavaFoil+Calcfoil stall+Eppler ext transition
16 | 100000 | 0.5 | XFOIL ncrit=9
17 | 250000 | 0 | JavaFoil+Calcfoil stall+Eppler ext transition
18 | 250000 | 0 | XFOIL ncrit=9
19 | 250000 | 0.1 | JavaFoil+Calcfoil stall+Eppler ext transition
20 | 250000 | 0.1 | XFOIL ncrit=9
21 | 250000 | 0.25 | JavaFoil+Calcfoil stall+Eppler ext transition
22 | 250000 | 0.25 | XFOIL ncrit=9
23 | 250000 | 0.5 | JavaFoil+Calcfoil stall+Eppler ext transition
24 | 250000 | 0.5 | XFOIL ncrit=9
25 | 500000 | 0 | JavaFoil+Calcfoil stall+Eppler ext transition
26 | 500000 | 0 | XFOIL ncrit=9
27 | 500000 | 0.1 | JavaFoil+Calcfoil stall+Eppler ext transition
28 | 500000 | 0.1 | XFOIL ncrit=9
29 | 500000 | 0.25 | JavaFoil+Calcfoil stall+Eppler ext transition
30 | 500000 | 0.25 | XFOIL ncrit=9
31 | 500000 | 0.5 | JavaFoil+Calcfoil stall+Eppler ext transition
32 | 500000 | 0.5 | XFOIL ncrit=9
33 | 750000 | 0 | JavaFoil+Calcfoil stall+Eppler ext transition
34 | 750000 | 0 | XFOIL ncrit=9
35 | 750000 | 0.1 | JavaFoil+Calcfoil stall+Eppler ext transition
36 | 750000 | 0.1 | XFOIL ncrit=9
37 | 750000 | 0.25 | JavaFoil+Calcfoil stall+Eppler ext transition
38 | 750000 | 0.25 | XFOIL ncrit=9
39 | 750000 | 0.5 | JavaFoil+Calcfoil stall+Eppler ext transition
40 | 750000 | 0.5 | XFOIL ncrit=9
41 | 1000000 | 0 | JavaFoil+Calcfoil stall+Eppler ext transition
42 | 1000000 | 0 | XFOIL ncrit=9
43 | 1000000 | 0.1 | JavaFoil+Calcfoil stall+Eppler ext transition
44 | 1000000 | 0.1 | XFOIL ncrit=9
45 | 1000000 | 0.25 | JavaFoil+Calcfoil stall+Eppler ext transition
46 | 1000000 | 0.25 | XFOIL ncrit=9
47 | 1000000 | 0.5 | JavaFoil+Calcfoil stall+Eppler ext transition
48 | 1000000 | 0.5 | XFOIL ncrit=9
49 | 2000000 | 0 | JavaFoil+Calcfoil stall+Eppler ext transition
50 | 2000000 | 0 | XFOIL ncrit=9
51 | 2000000 | 0.1 | JavaFoil+Calcfoil stall+Eppler ext transition
52 | 2000000 | 0.1 | XFOIL ncrit=9
53 | 2000000 | 0.25 | JavaFoil+Calcfoil stall+Eppler ext transition
54 | 2000000 | 0.25 | XFOIL ncrit=9
55 | 2000000 | 0.5 | JavaFoil+Calcfoil stall+Eppler ext transition
56 | 2000000 | 0.5 | XFOIL ncrit=9
57 | 3000000 | 0 | JavaFoil+Calcfoil stall+Eppler ext transition
58 | 3000000 | 0 | XFOIL ncrit=9
59 | 3000000 | 0.1 | JavaFoil+Calcfoil stall+Eppler ext transition
60 | 3000000 | 0.1 | XFOIL ncrit=9
61 | 3000000 | 0.25 | JavaFoil+Calcfoil stall+Eppler ext transition
62 | 3000000 | 0.25 | XFOIL ncrit=9
63 | 3000000 | 0.5 | JavaFoil+Calcfoil stall+Eppler ext transition
64 | 3000000 | 0.5 | XFOIL ncrit=9
65 | 4000000 | 0 | JavaFoil+Calcfoil stall+Eppler ext transition
66 | 4000000 | 0 | XFOIL ncrit=9
67 | 4000000 | 0.1 | JavaFoil+Calcfoil stall+Eppler ext transition
68 | 4000000 | 0.1 | XFOIL ncrit=9
69 | 4000000 | 0.25 | JavaFoil+Calcfoil stall+Eppler ext transition
70 | 4000000 | 0.25 | XFOIL ncrit=9
71 | 4000000 | 0.5 | JavaFoil+Calcfoil stall+Eppler ext transition
72 | 4000000 | 0.5 | XFOIL ncrit=9
73 | 5000000 | 0 | JavaFoil+Calcfoil stall+Eppler ext transition
74 | 5000000 | 0 | XFOIL ncrit=9
75 | 5000000 | 0.1 | JavaFoil+Calcfoil stall+Eppler ext transition
76 | 5000000 | 0.1 | XFOIL ncrit=9
77 | 5000000 | 0.25 | JavaFoil+Calcfoil stall+Eppler ext transition
78 | 5000000 | 0.25 | XFOIL ncrit=9
79 | 5000000 | 0.5 | JavaFoil+Calcfoil stall+Eppler ext transition
80 | 5000000 | 0.5 | XFOIL ncrit=9
81 | 6000000 | 0 | JavaFoil+Calcfoil stall+Eppler ext transition
82 | 6000000 | 0 | XFOIL ncrit=9
83 | 6000000 | 0.1 | JavaFoil+Calcfoil stall+Eppler ext transition
84 | 6000000 | 0.1 | XFOIL ncrit=9
85 | 6000000 | 0.25 | JavaFoil+Calcfoil stall+Eppler ext transition
86 | 6000000 | 0.25 | XFOIL ncrit=9
87 | 6000000 | 0.5 | JavaFoil+Calcfoil stall+Eppler ext transition
88 | 6000000 | 0.5 | XFOIL ncrit=9
89 | 7000000 | 0 | JavaFoil+Calcfoil stall+Eppler ext transition
90 | 7000000 | 0 | XFOIL ncrit=9
91 | 7000000 | 0.1 | JavaFoil+Calcfoil stall+Eppler ext transition
92 | 7000000 | 0.1 | XFOIL ncrit=9
93 | 7000000 | 0.25 | JavaFoil+Calcfoil stall+Eppler ext transition
94 | 7000000 | 0.25 | XFOIL ncrit=9
95 | 7000000 | 0.5 | JavaFoil+Calcfoil stall+Eppler ext transition
96 | 7000000 | 0.5 | XFOIL ncrit=9
97 | 8000000 | 0 | JavaFoil+Calcfoil stall+Eppler ext transition
98 | 8000000 | 0 | XFOIL ncrit=9
99 | 8000000 | 0.1 | JavaFoil+Calcfoil stall+Eppler ext transition
100 | 8000000 | 0.1 | XFOIL ncrit=9
101 | 8000000 | 0.25 | JavaFoil+Calcfoil stall+Eppler ext transition
102 | 8000000 | 0.25 | XFOIL ncrit=9
103 | 8000000 | 0.5 | JavaFoil+Calcfoil stall+Eppler ext transition
104 | 8000000 | 0.5 | XFOIL ncrit=9
105 | 10000000 | 0 | JavaFoil+Calcfoil stall+Eppler ext transition
106 | 10000000 | 0 | XFOIL ncrit=9
107 | 10000000 | 0.1 | JavaFoil+Calcfoil stall+Eppler ext transition
108 | 10000000 | 0.1 | XFOIL ncrit=9
109 | 10000000 | 0.25 | JavaFoil+Calcfoil stall+Eppler ext transition
110 | 10000000 | 0.25 | XFOIL ncrit=9
111 | 10000000 | 0.5 | JavaFoil+Calcfoil stall+Eppler ext transition
112 | 10000000 | 0.5 | XFOIL ncrit=9
113 | 12000000 | 0 | JavaFoil+Calcfoil stall+Eppler ext transition
114 | 12000000 | 0 | XFOIL ncrit=9
115 | 12000000 | 0.1 | JavaFoil+Calcfoil stall+Eppler ext transition
116 | 12000000 | 0.1 | XFOIL ncrit=9
117 | 12000000 | 0.25 | JavaFoil+Calcfoil stall+Eppler ext transition
118 | 12000000 | 0.25 | XFOIL ncrit=9
119 | 12000000 | 0.5 | JavaFoil+Calcfoil stall+Eppler ext transition
120 | 12000000 | 0.5 | XFOIL ncrit=9
121 | 14000000 | 0 | JavaFoil+Calcfoil stall+Eppler ext transition
122 | 14000000 | 0 | XFOIL ncrit=9
123 | 14000000 | 0.1 | JavaFoil+Calcfoil stall+Eppler ext transition
124 | 14000000 | 0.1 | XFOIL ncrit=9
125 | 14000000 | 0.25 | JavaFoil+Calcfoil stall+Eppler ext transition
126 | 14000000 | 0.25 | XFOIL ncrit=9
127 | 14000000 | 0.5 | JavaFoil+Calcfoil stall+Eppler ext transition
128 | 14000000 | 0.5 | XFOIL ncrit=9
129 | 16000000 | 0 | JavaFoil+Calcfoil stall+Eppler ext transition
130 | 16000000 | 0 | XFOIL ncrit=9
131 | 16000000 | 0.1 | JavaFoil+Calcfoil stall+Eppler ext transition
132 | 16000000 | 0.1 | XFOIL ncrit=9
133 | 16000000 | 0.25 | JavaFoil+Calcfoil stall+Eppler ext transition
134 | 16000000 | 0.25 | XFOIL ncrit=9
135 | 16000000 | 0.5 | JavaFoil+Calcfoil stall+Eppler ext transition
136 | 16000000 | 0.5 | XFOIL ncrit=9
137 | 18000000 | 0 | JavaFoil+Calcfoil stall+Eppler ext transition
138 | 18000000 | 0 | XFOIL ncrit=9
139 | 18000000 | 0.1 | JavaFoil+Calcfoil stall+Eppler ext transition
140 | 18000000 | 0.1 | XFOIL ncrit=9
141 | 18000000 | 0.25 | JavaFoil+Calcfoil stall+Eppler ext transition
142 | 18000000 | 0.25 | XFOIL ncrit=9
143 | 18000000 | 0.5 | JavaFoil+Calcfoil stall+Eppler ext transition
144 | 18000000 | 0.5 | XFOIL ncrit=9
145 | 20000000 | 0 | JavaFoil+Calcfoil stall+Eppler ext transition
146 | 20000000 | 0 | XFOIL ncrit=9
147 | 20000000 | 0.1 | JavaFoil+Calcfoil stall+Eppler ext transition
148 | 20000000 | 0.1 | XFOIL ncrit=9
149 | 20000000 | 0.25 | JavaFoil+Calcfoil stall+Eppler ext transition
150 | 20000000 | 0.25 | XFOIL ncrit=9
151 | 20000000 | 0.5 | JavaFoil+Calcfoil stall+Eppler ext transition
152 | 20000000 | 0.5 | XFOIL ncrit=9

## 1. Re 50k Mach 0.00 (1)
BIGFOIL.COM POLAR EXPORT
NACA63-318 a=0.2
NACA63-318 a=0.2 |  |  |  | Cl Max: | 1.395 | at alpha= | 12 | deg
JavaFoil+Calcfoil stall+Eppler ext transition |  |  |  | L/D Max: | 30.19 | at alpha= | 9 | deg
Re: | 50000 |  |  | Cd Min: | 0.02035 | at alpha= | -0.5 | deg
Mach: | 0 |  |  | Cl=0 at alpha= | -1.6356 | deg
|  |  |  | @ Cl=0.1, Cd= | 0.020426
|  |  |  | @ Cl=0.4, Cd= | 0.023473
|  |  |  | @ Cl=0.6, Cd= | 0.025746
alpha (deg) | Cl | Cd | Cm | Cl/Cd
-20 | -0.965 | 0.26376 | -0.001 | -3.66
-19.5 | -0.981 | 0.25326 | -0.001 | -3.874
-19 | -0.996 | 0.23006 | -0.001 | -4.328
-18.5 | -1.008 | 0.22051 | -0.002 | -4.57
-18 | -1.018 | 0.20218 | -0.002 | -5.035
-17.5 | -1.025 | 0.1937 | -0.002 | -5.293
-17 | -1.031 | 0.18757 | -0.002 | -5.497
-16.5 | -1.034 | 0.17142 | -0.003 | -6.03
-16 | -1.034 | 0.16624 | -0.003 | -6.218
-15.5 | -1.028 | 0.15946 | -0.003 | -6.447
-15 | -1.022 | 0.14819 | -0.003 | -6.895
-14.5 | -1.012 | 0.13987 | -0.003 | -7.236
-14 | -0.999 | 0.13376 | -0.004 | -7.472
-13.5 | -0.983 | 0.1248 | -0.004 | -7.879
-13 | -0.964 | 0.11514 | -0.004 | -8.374
-12.5 | -0.942 | 0.10836 | -0.004 | -8.689
-12 | -0.916 | 0.10213 | -0.005 | -8.969
-11.5 | -0.887 | 0.09659 | -0.005 | -9.18
-11 | -0.853 | 0.08968 | -0.005 | -9.509
-10.5 | -0.817 | 0.08306 | -0.006 | -9.834
-10 | -0.779 | 0.07917 | -0.006 | -9.842
-9.5 | -0.74 | 0.07333 | -0.006 | -10.093
-9 | -0.699 | 0.06888 | -0.006 | -10.155
-8.5 | -0.657 | 0.06538 | -0.007 | -10.054
-8 | -0.614 | 0.06126 | -0.007 | -10.026
-7.5 | -0.57 | 0.05741 | -0.008 | -9.935
-7 | -0.526 | 0.05364 | -0.009 | -9.814
-6.5 | -0.566 | 0.02562 | -0.016 | -22.094
-6 | -0.512 | 0.02464 | -0.016 | -20.788
-5.5 | -0.457 | 0.02377 | -0.017 | -19.219
-5 | -0.4 | 0.023 | -0.018 | -17.401
-4.5 | -0.33 | 0.02359 | -0.017 | -13.98
-4 | -0.274 | 0.02289 | -0.018 | -11.957
-3.5 | -0.217 | 0.02226 | -0.018 | -9.752
-3 | -0.16 | 0.02171 | -0.019 | -7.355
-2.5 | -0.102 | 0.02131 | -0.02 | -4.771
-2 | -0.043 | 0.02094 | -0.02 | -2.065
-1.5 | 0.016 | 0.02068 | -0.021 | 0.768
-1 | 0.075 | 0.02048 | -0.021 | 3.683
-0.5 | 0.135 | 0.02035 | -0.022 | 6.654
0 | 0.19 | 0.02193 | -0.023 | 8.684
0.5 | 0.248 | 0.02226 | -0.023 | 11.142
1 | 0.305 | 0.02266 | -0.024 | 13.438
1.5 | 0.361 | 0.02311 | -0.025 | 15.642
2 | 0.418 | 0.02364 | -0.025 | 17.681
2.5 | 0.474 | 0.02381 | -0.026 | 19.922
3 | 0.53 | 0.02482 | -0.027 | 21.361
3.5 | 0.586 | 0.02554 | -0.027 | 22.932
4 | 0.641 | 0.02635 | -0.028 | 24.331
4.5 | 0.696 | 0.02721 | -0.028 | 25.586
5 | 0.75 | 0.02823 | -0.029 | 26.584
5.5 | 0.804 | 0.02939 | -0.029 | 27.364
6 | 0.858 | 0.03056 | -0.03 | 28.084
6.5 | 0.911 | 0.03187 | -0.03 | 28.567
7 | 0.962 | 0.03328 | -0.031 | 28.915
7.5 | 1.014 | 0.03469 | -0.031 | 29.226
8 | 1.065 | 0.03614 | -0.032 | 29.463
8.5 | 1.119 | 0.03722 | -0.033 | 30.067
9 | 1.171 | 0.03878 | -0.033 | 30.19
9.5 | 1.228 | 0.04147 | -0.034 | 29.616
10 | 1.269 | 0.04386 | -0.035 | 28.942
10.5 | 1.308 | 0.04655 | -0.035 | 28.096
11 | 1.343 | 0.04948 | -0.036 | 27.142
11.5 | 1.373 | 0.05293 | -0.036 | 25.939
12 | 1.395 | 0.05791 | -0.036 | 24.086
12.5 | 1.263 | 0.09994 | -0.019 | 12.642
13 | 1.285 | 0.10674 | -0.019 | 12.041
13.5 | 1.303 | 0.11357 | -0.019 | 11.476
14 | 1.318 | 0.12139 | -0.018 | 10.86
14.5 | 1.33 | 0.12933 | -0.018 | 10.287
15 | 1.339 | 0.13695 | -0.018 | 9.776
15.5 | 1.344 | 0.14492 | -0.018 | 9.271
16 | 1.342 | 0.15636 | -0.018 | 8.584
16.5 | 1.337 | 0.16358 | -0.018 | 8.174
17 | 1.329 | 0.17308 | -0.018 | 7.677

## 2. Re 50k Mach 0.00 (2)
BIGFOIL.COM POLAR EXPORT
NACA63-318 a=0.2
NACA63-318 a=0.2 |  |  |  | Cl Max: | 0.8014 | at alpha= | 19.5 | deg
XFOIL ncrit=9 |  |  |  | L/D Max: | 4.5941 | at alpha= | 13 | deg
Re: | 50000 |  |  | Cd Min: | 0.23641 | at alpha= | 19.5 | deg
Mach: | 0 |  |  | Cl=0 at alpha= | 2.6333 | deg
|  |  |  | @ Cl=0.1, Cd= | 0.065271
|  |  |  | @ Cl=0.4, Cd= | 0.10104
|  |  |  | @ Cl=0.6, Cd= | 0.14026
alpha (deg) | Cl | Cd | Cm | Cl/Cd
-13.5 | -0.4058 | 0.15047 | -0.0076 | -2.6969
-13 | -0.392 | 0.14419 | -0.0099 | -2.7186
-12.5 | -0.3717 | 0.137 | -0.0121 | -2.7131
-11.5 | -0.6282 | 0.07723 | -0.0573 | -8.1341
-11 | -0.6689 | 0.0675 | -0.0593 | -9.9096
-10.5 | -0.7358 | 0.06377 | -0.0509 | -11.5383
-10 | -0.8023 | 0.06104 | -0.0398 | -13.1438
-9.5 | -0.8464 | 0.05704 | -0.031 | -14.8387
-9 | -0.8694 | 0.05259 | -0.0241 | -16.5317
-8.5 | -0.8742 | 0.04816 | -0.0186 | -18.152
-8 | -0.8591 | 0.04424 | -0.0148 | -19.4191
-7.5 | -0.8366 | 0.0412 | -0.0116 | -20.3058
-7 | -0.7701 | 0.03797 | -0.0152 | -20.2818
-6.5 | -0.7042 | 0.03537 | -0.0181 | -19.9095
-6 | -0.6663 | 0.03253 | -0.0168 | -20.4826
-5.5 | -0.637 | 0.0358 | -0.0075 | -17.7933
-5 | -0.582 | 0.04215 | 0.0009 | -13.8078
-4.5 | -0.4909 | 0.0486 | 0.0048 | -10.1008
-4 | -0.3384 | 0.05358 | -0.0033 | -6.3158
-3.5 | -0.1807 | 0.05485 | -0.0187 | -3.2944
-3 | -0.1481 | 0.05459 | -0.0182 | -2.713
-2.5 | -0.1291 | 0.05437 | -0.0161 | -2.3745
-2 | -0.089 | 0.05427 | -0.0177 | -1.6399
-1.5 | -0.1018 | 0.0541 | -0.0113 | -1.8817
-1 | -0.0645 | 0.05437 | -0.0129 | -1.1863
-0.5 | -0.0527 | 0.05468 | -0.011 | -0.96379
0 | -0.0305 | 0.05532 | -0.0114 | -0.55134
0.5 | 0.0065 | 0.05659 | -0.0149 | 0.11486
2.5 | -0.0044 | 0.05815 | -0.0088 | -0.075666
3 | 0.0121 | 0.05885 | -0.0079 | 0.20561
3.5 | 0.0239 | 0.05967 | -0.0058 | 0.40054
4.5 | 0.0996 | 0.06524 | -0.0099 | 1.5267
5 | 0.138 | 0.06819 | -0.0117 | 2.0238
5.5 | 0.1887 | 0.07283 | -0.0153 | 2.591
6 | 0.2207 | 0.07638 | -0.0164 | 2.8895
6.5 | 0.2475 | 0.07934 | -0.0167 | 3.1195
7 | 0.2871 | 0.08375 | -0.0186 | 3.4281
7.5 | 0.3339 | 0.08941 | -0.0214 | 3.7345
8 | 0.3479 | 0.09251 | -0.0209 | 3.7607
8.5 | 0.3767 | 0.09674 | -0.0219 | 3.8939
9.5 | 0.4294 | 0.10647 | -0.024 | 4.0331
10 | 0.4767 | 0.11312 | -0.0264 | 4.2141
10.5 | 0.4795 | 0.11711 | -0.0264 | 4.0944
11 | 0.5269 | 0.12438 | -0.0286 | 4.2362
11.5 | 0.5241 | 0.12844 | -0.029 | 4.0805
12 | 0.5652 | 0.13585 | -0.0308 | 4.1605
12.5 | 0.5643 | 0.14076 | -0.0321 | 4.009
13 | 0.6417 | 0.13968 | -0.0279 | 4.5941
13.5 | 0.6499 | 0.14654 | -0.0298 | 4.435
14 | 0.6704 | 0.15121 | -0.0304 | 4.4336
14.5 | 0.6942 | 0.156 | -0.031 | 4.45
15 | 0.7003 | 0.16475 | -0.0344 | 4.2507
15.5 | 0.7362 | 0.1686 | -0.0337 | 4.3665
17 | 0.712 | 0.20118 | -0.0537 | 3.5391
17.5 | 0.7323 | 0.20889 | -0.0566 | 3.5057
18 | 0.7613 | 0.21814 | -0.0586 | 3.49
18.5 | 0.7661 | 0.22184 | -0.063 | 3.4534
19 | 0.7765 | 0.22759 | -0.0672 | 3.4118
19.5 | 0.8014 | 0.23641 | -0.0698 | 3.3899

## 3. Re 50k Mach 0.10 (1)
BIGFOIL.COM POLAR EXPORT
NACA63-318 a=0.2
NACA63-318 a=0.2 |  |  |  | Cl Max: | 1.386 | at alpha= | 12 | deg
JavaFoil+Calcfoil stall+Eppler ext transition |  |  |  | L/D Max: | 30.064 | at alpha= | 8.5 | deg
Re: | 50000 |  |  | Cd Min: | 0.02044 | at alpha= | -0.5 | deg
Mach: | 0.1 |  |  | Cl=0 at alpha= | -1.6356 | deg
|  |  |  | @ Cl=0.1, Cd= | 0.020524
|  |  |  | @ Cl=0.4, Cd= | 0.023565
|  |  |  | @ Cl=0.6, Cd= | 0.025838
alpha (deg) | Cl | Cd | Cm | Cl/Cd
-20 | -0.922 | 0.27206 | -0.001 | -3.389
-19.5 | -0.941 | 0.26841 | -0.001 | -3.507
-19 | -0.959 | 0.23299 | -0.001 | -4.118
-18.5 | -0.975 | 0.22396 | -0.002 | -4.356
-18 | -0.989 | 0.21233 | -0.002 | -4.659
-17.5 | -1 | 0.20412 | -0.002 | -4.9
-17 | -1.01 | 0.19032 | -0.002 | -5.304
-16.5 | -1.015 | 0.17617 | -0.003 | -5.762
-16 | -1.018 | 0.17027 | -0.003 | -5.979
-15.5 | -1.015 | 0.16108 | -0.003 | -6.303
-15 | -1.012 | 0.15454 | -0.003 | -6.546
-14.5 | -1.004 | 0.1431 | -0.003 | -7.019
-14 | -0.994 | 0.13435 | -0.004 | -7.395
-13.5 | -0.979 | 0.12431 | -0.004 | -7.878
-13 | -0.962 | 0.1155 | -0.004 | -8.326
-12.5 | -0.941 | 0.11063 | -0.004 | -8.502
-12 | -0.916 | 0.10222 | -0.005 | -8.96
-11.5 | -0.888 | 0.09666 | -0.005 | -9.183
-11 | -0.854 | 0.09123 | -0.005 | -9.362
-10.5 | -0.819 | 0.08429 | -0.006 | -9.713
-10 | -0.781 | 0.07931 | -0.006 | -9.852
-9.5 | -0.742 | 0.07409 | -0.006 | -10.021
-9 | -0.702 | 0.06953 | -0.007 | -10.095
-8.5 | -0.66 | 0.06542 | -0.007 | -10.088
-8 | -0.617 | 0.06146 | -0.007 | -10.033
-7.5 | -0.573 | 0.05759 | -0.008 | -9.943
-7 | -0.528 | 0.0541 | -0.008 | -9.757
-6.5 | -0.568 | 0.02579 | -0.016 | -22.029
-6 | -0.514 | 0.02479 | -0.016 | -20.747
-5.5 | -0.459 | 0.02391 | -0.017 | -19.187
-5 | -0.402 | 0.02309 | -0.018 | -17.405
-4.5 | -0.331 | 0.02371 | -0.017 | -13.971
-4 | -0.275 | 0.023 | -0.018 | -11.952
-3.5 | -0.218 | 0.02236 | -0.019 | -9.751
-3 | -0.16 | 0.02184 | -0.019 | -7.343
-2.5 | -0.102 | 0.0214 | -0.02 | -4.772
-2 | -0.043 | 0.02103 | -0.02 | -2.066
-1.5 | 0.016 | 0.02077 | -0.021 | 0.768
-1 | 0.076 | 0.02058 | -0.022 | 3.68
-0.5 | 0.136 | 0.02044 | -0.022 | 6.653
0 | 0.191 | 0.02204 | -0.023 | 8.68
0.5 | 0.249 | 0.02235 | -0.023 | 11.153
1 | 0.306 | 0.02278 | -0.024 | 13.424
1.5 | 0.363 | 0.02324 | -0.025 | 15.623
2 | 0.42 | 0.02374 | -0.025 | 17.69
2.5 | 0.476 | 0.02392 | -0.026 | 19.92
3 | 0.532 | 0.02497 | -0.027 | 21.321
3.5 | 0.588 | 0.02566 | -0.027 | 22.926
4 | 0.644 | 0.02649 | -0.028 | 24.315
4.5 | 0.699 | 0.02735 | -0.028 | 25.569
5 | 0.754 | 0.02839 | -0.029 | 26.552
5.5 | 0.808 | 0.02953 | -0.029 | 27.366
6 | 0.862 | 0.03076 | -0.03 | 28.022
6.5 | 0.914 | 0.0321 | -0.03 | 28.49
7 | 0.967 | 0.03347 | -0.031 | 28.879
7.5 | 1.018 | 0.03497 | -0.031 | 29.106
8 | 1.07 | 0.03639 | -0.032 | 29.395
8.5 | 1.125 | 0.03743 | -0.033 | 30.064
9 | 1.175 | 0.03913 | -0.034 | 30.025
9.5 | 1.233 | 0.04198 | -0.035 | 29.362
10 | 1.273 | 0.04443 | -0.035 | 28.661
10.5 | 1.311 | 0.04718 | -0.035 | 27.788
11 | 1.346 | 0.0502 | -0.036 | 26.809
11.5 | 1.375 | 0.0538 | -0.036 | 25.56
12 | 1.386 | 0.06091 | -0.036 | 22.745
12.5 | 1.264 | 0.10057 | -0.019 | 12.572
13 | 1.285 | 0.10721 | -0.019 | 11.986
13.5 | 1.302 | 0.11437 | -0.018 | 11.382
14 | 1.316 | 0.12299 | -0.019 | 10.697
14.5 | 1.325 | 0.13047 | -0.018 | 10.159
15 | 1.332 | 0.13911 | -0.018 | 9.573
15.5 | 1.334 | 0.1471 | -0.018 | 9.069
16 | 1.33 | 0.15841 | -0.018 | 8.395
16.5 | 1.321 | 0.16735 | -0.018 | 7.896
17 | 1.309 | 0.17742 | -0.018 | 7.38

## 4. Re 50k Mach 0.10 (2)
BIGFOIL.COM POLAR EXPORT
NACA63-318 a=0.2
NACA63-318 a=0.2 |  |  |  | Cl Max: | 0.004 | at alpha= | 0.5 | deg
XFOIL ncrit=9 |  |  |  | L/D Max: | 0.070336 | at alpha= | 0.5 | deg
Re: | 50000 |  |  | Cd Min: | 0.15104 | at alpha= | -13.5 | deg
Mach: | 0.1 |  |  | Cl=0 at alpha= | 0.45025 | deg
|  |  |  | @ Cl=0.1, Cd= | 0.05687
|  |  |  | @ Cl=0.4, Cd= | 0.05687
|  |  |  | @ Cl=0.6, Cd= | 0.05687
alpha (deg) | Cl | Cd | Cm | Cl/Cd
-13.5 | -0.4051 | 0.15104 | -0.0078 | -2.6821
-13 | -0.3905 | 0.14467 | -0.0102 | -2.6992
-12.5 | -0.3691 | 0.13735 | -0.0124 | -2.6873
-11 | -0.6564 | 0.06868 | -0.0602 | -9.5574
-10.5 | -0.7204 | 0.06457 | -0.0528 | -11.1569
-10 | -0.7895 | 0.06208 | -0.0416 | -12.7175
-9.5 | -0.838 | 0.05819 | -0.0325 | -14.4011
-9 | -0.8655 | 0.05371 | -0.0253 | -16.1143
-8.5 | -0.8743 | 0.04918 | -0.0195 | -17.7776
-8 | -0.8629 | 0.04508 | -0.0154 | -19.1415
-7.5 | -0.8403 | 0.04195 | -0.0122 | -20.031
-7 | -0.772 | 0.03854 | -0.0162 | -20.0311
-6.5 | -0.7041 | 0.03588 | -0.0193 | -19.6237
-6 | -0.6641 | 0.03307 | -0.0183 | -20.0816
-5.5 | -0.6384 | 0.03544 | -0.0093 | -18.0135
-5 | -0.5798 | 0.04244 | -0.0002 | -13.6616
-4.5 | -0.5202 | 0.04708 | 0.0056 | -11.0493
-4 | -0.3902 | 0.05258 | 0.0021 | -7.4211
-3.5 | -0.1899 | 0.05514 | -0.0176 | -3.444
-3 | -0.1689 | 0.0549 | -0.0153 | -3.0765
-2.5 | -0.1349 | 0.05468 | -0.0154 | -2.4671
-2 | -0.0983 | 0.05457 | -0.0164 | -1.8014
-1.5 | -0.1055 | 0.05439 | -0.0108 | -1.9397
-1 | -0.0594 | 0.05477 | -0.0138 | -1.0845
-0.5 | -0.0598 | 0.05492 | -0.01 | -1.0889
0 | -0.0362 | 0.05556 | -0.0105 | -0.65155
0.5 | 0.004 | 0.05687 | -0.0144 | 0.070336

## 5. Re 50k Mach 0.25 (1)
BIGFOIL.COM POLAR EXPORT
NACA63-318 a=0.2
NACA63-318 a=0.2 |  |  |  | Cl Max: | 1.356 | at alpha= | 11 | deg
JavaFoil+Calcfoil stall+Eppler ext transition |  |  |  | L/D Max: | 29.368 | at alpha= | 8.5 | deg
Re: | 50000 |  |  | Cd Min: | 0.02094 | at alpha= | -0.5 | deg
Mach: | 0.25 |  |  | Cl=0 at alpha= | -1.6333 | deg
|  |  |  | @ Cl=0.1, Cd= | 0.02101
|  |  |  | @ Cl=0.4, Cd= | 0.024066
|  |  |  | @ Cl=0.6, Cd= | 0.026421
alpha (deg) | Cl | Cd | Cm | Cl/Cd
-19 | -0.632 | 0.32849 | -0.001 | -1.924
-18.5 | -0.684 | 0.2968 | -0.001 | -2.303
-18 | -0.731 | 0.26514 | -0.001 | -2.758
-17.5 | -0.775 | 0.24398 | -0.001 | -3.176
-17 | -0.816 | 0.22843 | -0.002 | -3.574
-16.5 | -0.851 | 0.20944 | -0.003 | -4.063
-16 | -0.881 | 0.1925 | -0.003 | -4.577
-15.5 | -0.905 | 0.17751 | -0.003 | -5.098
-15 | -0.923 | 0.16464 | -0.003 | -5.609
-14.5 | -0.936 | 0.15032 | -0.004 | -6.225
-14 | -0.942 | 0.14441 | -0.004 | -6.524
-13.5 | -0.941 | 0.13598 | -0.004 | -6.917
-13 | -0.935 | 0.12636 | -0.004 | -7.402
-12.5 | -0.925 | 0.11751 | -0.004 | -7.868
-12 | -0.909 | 0.10978 | -0.005 | -8.28
-11.5 | -0.887 | 0.10142 | -0.005 | -8.745
-11 | -0.858 | 0.09456 | -0.005 | -9.069
-10.5 | -0.825 | 0.08785 | -0.006 | -9.395
-10 | -0.791 | 0.08208 | -0.006 | -9.633
-9.5 | -0.753 | 0.0771 | -0.006 | -9.773
-9 | -0.714 | 0.07145 | -0.007 | -9.993
-8.5 | -0.673 | 0.06718 | -0.007 | -10.013
-8 | -0.63 | 0.06293 | -0.007 | -10.006
-7.5 | -0.585 | 0.05917 | -0.008 | -9.891
-7 | -0.54 | 0.05526 | -0.008 | -9.768
-6.5 | -0.579 | 0.02682 | -0.016 | -21.6
-6 | -0.526 | 0.02565 | -0.017 | -20.499
-5.5 | -0.469 | 0.02467 | -0.017 | -19.015
-5 | -0.411 | 0.02377 | -0.018 | -17.302
-4.5 | -0.339 | 0.02443 | -0.018 | -13.883
-4 | -0.281 | 0.02367 | -0.018 | -11.888
-3.5 | -0.223 | 0.02295 | -0.019 | -9.726
-3 | -0.164 | 0.02237 | -0.019 | -7.343
-2.5 | -0.105 | 0.02194 | -0.02 | -4.769
-2 | -0.044 | 0.02156 | -0.021 | -2.064
-1.5 | 0.016 | 0.02127 | -0.021 | 0.768
-1 | 0.078 | 0.02105 | -0.022 | 3.686
-0.5 | 0.139 | 0.02094 | -0.023 | 6.649
0 | 0.196 | 0.02252 | -0.023 | 8.707
0.5 | 0.256 | 0.02288 | -0.024 | 11.166
1 | 0.314 | 0.02331 | -0.024 | 13.453
1.5 | 0.372 | 0.02381 | -0.025 | 15.628
2 | 0.43 | 0.02434 | -0.026 | 17.684
2.5 | 0.488 | 0.02503 | -0.026 | 19.507
3 | 0.546 | 0.02536 | -0.027 | 21.525
3.5 | 0.603 | 0.02648 | -0.028 | 22.772
4 | 0.66 | 0.02732 | -0.028 | 24.152
4.5 | 0.717 | 0.02825 | -0.029 | 25.36
5 | 0.772 | 0.02946 | -0.029 | 26.211
5.5 | 0.828 | 0.03065 | -0.03 | 27.015
6 | 0.883 | 0.03196 | -0.031 | 27.623
6.5 | 0.936 | 0.03341 | -0.031 | 28.017
7 | 0.99 | 0.03488 | -0.032 | 28.37
7.5 | 1.042 | 0.03649 | -0.032 | 28.55
8 | 1.095 | 0.03789 | -0.033 | 28.911
8.5 | 1.151 | 0.03918 | -0.034 | 29.368
9 | 1.198 | 0.04138 | -0.034 | 28.963
9.5 | 1.254 | 0.0447 | -0.035 | 28.06
10 | 1.293 | 0.04735 | -0.036 | 27.305
10.5 | 1.328 | 0.05062 | -0.036 | 26.228
11 | 1.356 | 0.05442 | -0.036 | 24.916
11.5 | 1.223 | 0.09204 | -0.02 | 13.289
12 | 1.245 | 0.09878 | -0.019 | 12.603
12.5 | 1.264 | 0.10653 | -0.019 | 11.862
13 | 1.275 | 0.11353 | -0.018 | 11.23
13.5 | 1.281 | 0.12265 | -0.018 | 10.446
14 | 1.282 | 0.13315 | -0.018 | 9.629
14.5 | 1.277 | 0.14164 | -0.018 | 9.014
15 | 1.265 | 0.15299 | -0.018 | 8.27
15.5 | 1.247 | 0.16734 | -0.018 | 7.453
16 | 1.218 | 0.1799 | -0.017 | 6.772

## 6. Re 50k Mach 0.25 (2)
BIGFOIL.COM POLAR EXPORT
NACA63-318 a=0.2
NACA63-318 a=0.2 |  |  |  | Cl Max: | 0.8339 | at alpha= | 20 | deg
XFOIL ncrit=9 |  |  |  | L/D Max: | 4.091 | at alpha= | 10.5 | deg
Re: | 50000 |  |  | Cd Min: | 0.24855 | at alpha= | 20 | deg
Mach: | 0.25 |  |  | Cl=0 at alpha= | 1.6103 | deg
|  |  |  | @ Cl=0.1, Cd= | 0.067454
|  |  |  | @ Cl=0.4, Cd= | 0.10443
|  |  |  | @ Cl=0.6, Cd= | 0.15692
alpha (deg) | Cl | Cd | Cm | Cl/Cd
-13 | -0.3832 | 0.14731 | -0.0118 | -2.6013
-12.5 | -0.3565 | 0.1393 | -0.0143 | -2.5592
-12 | -0.324 | 0.13064 | -0.0171 | -2.4801
-11 | -0.4748 | 0.08678 | -0.0523 | -5.4713
-10.5 | -0.6527 | 0.06869 | -0.0612 | -9.5021
-10 | -0.722 | 0.06696 | -0.0503 | -10.7826
-9.5 | -0.7845 | 0.06388 | -0.0405 | -12.2808
-9 | -0.8326 | 0.05965 | -0.0321 | -13.9581
-8.5 | -0.8627 | 0.05488 | -0.0251 | -15.7198
-8 | -0.8757 | 0.05024 | -0.0191 | -17.4303
-7.5 | -0.833 | 0.04576 | -0.0199 | -18.2037
-7 | -0.7738 | 0.0417 | -0.0227 | -18.5564
-6.5 | -0.7089 | 0.03864 | -0.0251 | -18.3463
-6 | -0.6569 | 0.03596 | -0.0253 | -18.2675
-5.5 | -0.6311 | 0.035 | -0.0196 | -18.0314
-5 | -0.5799 | 0.04208 | -0.0083 | -13.7809
-4.5 | -0.4954 | 0.04943 | -0.0011 | -10.0223
-4 | -0.4064 | 0.05356 | 0.0004 | -7.5878
-3.5 | -0.2142 | 0.0567 | -0.0161 | -3.7778
-3 | -0.1624 | 0.05671 | -0.0177 | -2.8637
-2.5 | -0.113 | 0.05653 | -0.0201 | -1.9989
-2 | -0.1362 | 0.05625 | -0.0115 | -2.4213
-1 | -0.1089 | 0.05614 | -0.0066 | -1.9398
-0.5 | -0.1036 | 0.05621 | -0.0034 | -1.8431
0 | -0.0799 | 0.05676 | -0.0037 | -1.4077
0.5 | -0.0297 | 0.05825 | -0.0091 | -0.50987
2.5 | 0.0238 | 0.06235 | -0.0135 | 0.38172
3 | 0.0454 | 0.06358 | -0.0133 | 0.71406
4 | 0.0519 | 0.06382 | -0.0058 | 0.81322
4.5 | 0.0902 | 0.06657 | -0.0078 | 1.355
5 | 0.1451 | 0.07152 | -0.0122 | 2.0288
5.5 | 0.1654 | 0.07331 | -0.0116 | 2.2562
6 | 0.206 | 0.07721 | -0.0138 | 2.668
6.5 | 0.2519 | 0.08211 | -0.0165 | 3.0678
7 | 0.2874 | 0.0867 | -0.0182 | 3.3149
7.5 | 0.3061 | 0.0896 | -0.0179 | 3.4163
8 | 0.3444 | 0.0945 | -0.0198 | 3.6444
8.5 | 0.3871 | 0.10068 | -0.0222 | 3.8449
9 | 0.3966 | 0.10377 | -0.0217 | 3.8219
10 | 0.4504 | 0.11425 | -0.0243 | 3.9422
10.5 | 0.4971 | 0.12151 | -0.0266 | 4.091
11 | 0.4988 | 0.12548 | -0.027 | 3.9751
11.5 | 0.5384 | 0.13281 | -0.029 | 4.0539
12 | 0.5417 | 0.13769 | -0.0303 | 3.9342
12.5 | 0.5839 | 0.14553 | -0.0321 | 4.0122
13 | 0.5878 | 0.15111 | -0.0341 | 3.8899
13.5 | 0.5998 | 0.15687 | -0.0361 | 3.8235
14 | 0.6329 | 0.16505 | -0.038 | 3.8346
14.5 | 0.6378 | 0.1708 | -0.0408 | 3.7342
15 | 0.6563 | 0.17741 | -0.0432 | 3.6993
15.5 | 0.6906 | 0.18692 | -0.045 | 3.6946
16.5 | 0.7092 | 0.19919 | -0.052 | 3.5604
17 | 0.7204 | 0.20577 | -0.0559 | 3.501
17.5 | 0.7393 | 0.21345 | -0.0593 | 3.4636
18 | 0.7684 | 0.22295 | -0.0617 | 3.4465
18.5 | 0.7778 | 0.22735 | -0.0661 | 3.4212
19 | 0.7895 | 0.23323 | -0.0705 | 3.3851
19.5 | 0.8168 | 0.2429 | -0.0732 | 3.3627
20 | 0.8339 | 0.24855 | -0.0769 | 3.3551

## 7. Re 50k Mach 0.50 (1)
BIGFOIL.COM POLAR EXPORT
NACA63-318 a=0.2
NACA63-318 a=0.2 |  |  |  | Cl Max: | 1.28 | at alpha= | 9 | deg
JavaFoil+Calcfoil stall+Eppler ext transition |  |  |  | L/D Max: | 26.15 | at alpha= | 7.5 | deg
Re: | 50000 |  |  | Cd Min: | 0.02317 | at alpha= | -0.5 | deg
Mach: | 0.5 |  |  | Cl=0 at alpha= | -1.6343 | deg
|  |  |  | @ Cl=0.1, Cd= | 0.023281
|  |  |  | @ Cl=0.4, Cd= | 0.026324
|  |  |  | @ Cl=0.6, Cd= | 0.028971
alpha (deg) | Cl | Cd | Cm | Cl/Cd
-20 | -1.04 | 0.45437 | -0.002 | -2.289
-19.5 | -1.013 | 0.45399 | -0.002 | -2.231
-19 | -0.985 | 0.4582 | -0.002 | -2.15
-18.5 | -0.955 | 0.42591 | -0.002 | -2.242
-18 | -0.927 | 0.43522 | -0.003 | -2.13
-17.5 | -0.9 | 0.42931 | -0.003 | -2.096
-17 | -0.872 | 0.41793 | -0.003 | -2.086
-16.5 | -0.842 | 0.37572 | -0.003 | -2.242
-16 | -0.814 | 0.35711 | -0.004 | -2.28
-15.5 | -0.787 | 0.35606 | -0.004 | -2.209
-15 | -0.759 | 0.3439 | -0.004 | -2.206
-14.5 | -0.729 | 0.33595 | -0.004 | -2.171
-14 | -0.701 | 0.32625 | -0.005 | -2.149
-13.5 | -0.673 | 0.32979 | -0.005 | -2.041
-13 | -0.645 | 0.29035 | -0.005 | -2.222
-12.5 | -0.617 | 0.31262 | -0.006 | -1.974
-12 | -0.588 | 0.26529 | -0.005 | -2.216
-11.5 | -0.56 | 0.26848 | -0.006 | -2.085
-11 | -0.532 | 0.26705 | -0.006 | -1.991
-10.5 | -0.503 | 0.23244 | -0.005 | -2.163
-10 | -0.475 | 0.13343 | -0.006 | -3.563
-9.5 | -0.675 | 0.11044 | -0.006 | -6.108
-9 | -0.702 | 0.09264 | -0.007 | -7.575
-8.5 | -0.692 | 0.0812 | -0.007 | -8.516
-8 | -0.665 | 0.07345 | -0.008 | -9.052
-7.5 | -0.629 | 0.06615 | -0.008 | -9.504
-7 | -0.586 | 0.06154 | -0.008 | -9.527
-6.5 | -0.54 | 0.05653 | -0.009 | -9.546
-6 | -0.49 | 0.05264 | -0.01 | -9.311
-5.5 | -0.513 | 0.02842 | -0.019 | -18.035
-5 | -0.451 | 0.02715 | -0.02 | -16.612
-4.5 | -0.387 | 0.02602 | -0.02 | -14.881
-4 | -0.31 | 0.02666 | -0.02 | -11.633
-3.5 | -0.246 | 0.0258 | -0.02 | -9.532
-3 | -0.181 | 0.02505 | -0.021 | -7.23
-2.5 | -0.116 | 0.02439 | -0.022 | -4.737
-2 | -0.049 | 0.02393 | -0.023 | -2.055
-1.5 | 0.018 | 0.02356 | -0.023 | 0.767
-1 | 0.086 | 0.02331 | -0.024 | 3.678
-0.5 | 0.154 | 0.02317 | -0.025 | 6.64
0 | 0.217 | 0.02484 | -0.025 | 8.749
0.5 | 0.283 | 0.02528 | -0.026 | 11.202
1 | 0.347 | 0.02581 | -0.027 | 13.451
1.5 | 0.412 | 0.02644 | -0.027 | 15.577
2 | 0.476 | 0.02724 | -0.028 | 17.48
2.5 | 0.54 | 0.02809 | -0.029 | 19.217
3 | 0.604 | 0.02903 | -0.029 | 20.791
3.5 | 0.667 | 0.03015 | -0.03 | 22.115
4 | 0.729 | 0.03143 | -0.031 | 23.19
4.5 | 0.792 | 0.03278 | -0.031 | 24.148
5 | 0.853 | 0.03381 | -0.032 | 25.241
5.5 | 0.914 | 0.03593 | -0.033 | 25.428
6 | 0.974 | 0.0377 | -0.034 | 25.82
6.5 | 1.031 | 0.03979 | -0.034 | 25.922
7 | 1.089 | 0.04189 | -0.035 | 25.984
7.5 | 1.147 | 0.04386 | -0.036 | 26.15
8 | 1.195 | 0.04698 | -0.037 | 25.433
8.5 | 1.249 | 0.05208 | -0.038 | 23.974
9 | 1.28 | 0.05665 | -0.038 | 22.59
9.5 | 1.146 | 0.08262 | -0.02 | 13.874
10 | 1.144 | 0.09285 | -0.019 | 12.316
10.5 | 1.106 | 0.1073 | -0.018 | 10.307
11 | 0.934 | 0.13393 | -0.016 | 6.977
11.5 | 0.737 | 0.21837 | -0.017 | 3.375
12 | 0.764 | 0.23994 | -0.018 | 3.186
12.5 | 0.793 | 0.26736 | -0.02 | 2.966
13 | 0.82 | 0.29195 | -0.02 | 2.809
13.5 | 0.849 | 0.31242 | -0.023 | 2.718
14 | 0.876 | 0.34191 | -0.023 | 2.562

## 8. Re 50k Mach 0.50 (2)
BIGFOIL.COM POLAR EXPORT
NACA63-318 a=0.2
NACA63-318 a=0.2 |  |  |  | Cl Max: | 0.6929 | at alpha= | 14.5 | deg
XFOIL ncrit=9 |  |  |  | L/D Max: | 3.9824 | at alpha= | 12.5 | deg
Re: | 50000 |  |  | Cd Min: | 0.23004 | at alpha= | 19.5 | deg
Mach: | 0.5 |  |  | Cl=0 at alpha= | 2.3634 | deg
|  |  |  | @ Cl=0.1, Cd= | 0.07509
|  |  |  | @ Cl=0.4, Cd= | 0.11522
|  |  |  | @ Cl=0.6, Cd= | 0.15118
alpha (deg) | Cl | Cd | Cm | Cl/Cd
-12 | -0.2728 | 0.1381 | -0.0285 | -1.9754
-11 | -0.3114 | 0.1162 | -0.047 | -2.6799
-10.5 | -0.3365 | 0.11181 | -0.0448 | -3.0096
-10 | -0.3954 | 0.106 | -0.0438 | -3.7302
-9.5 | -0.4316 | 0.10087 | -0.0414 | -4.2788
-9 | -0.4752 | 0.09396 | -0.0405 | -5.0575
-8.5 | -0.5209 | 0.08111 | -0.0489 | -6.4221
-8 | -0.5805 | 0.06861 | -0.0574 | -8.4609
-7.5 | -0.6422 | 0.06104 | -0.0576 | -10.521
-7 | -0.6865 | 0.05562 | -0.0533 | -12.3427
-6.5 | -0.6728 | 0.0511 | -0.0508 | -13.1663
-6 | -0.6544 | 0.0472 | -0.0478 | -13.8644
-5.5 | -0.6133 | 0.0444 | -0.0451 | -13.8131
-5 | -0.6076 | 0.04259 | -0.037 | -14.2663
-4.5 | -0.5767 | 0.04539 | -0.0255 | -12.7054
-4 | -0.4532 | 0.05705 | -0.0136 | -7.9439
-3.5 | -0.2945 | 0.06306 | -0.0163 | -4.6702
-3 | -0.2143 | 0.0641 | -0.0181 | -3.3432
-2.5 | -0.1918 | 0.06423 | -0.0141 | -2.9861
-2 | -0.1286 | 0.06433 | -0.0172 | -1.9991
-1.5 | -0.1473 | 0.06399 | -0.0089 | -2.3019
-1 | -0.1495 | 0.06372 | -0.0035 | -2.3462
-0.5 | -0.1423 | 0.06361 | 0.0004 | -2.2371
0 | -0.1459 | 0.06355 | 0.0052 | -2.2958
0.5 | -0.1432 | 0.0642 | 0.0079 | -2.2305
2.5 | 0.0105 | 0.07013 | -0.0085 | 0.14972
3 | 0.0887 | 0.07396 | -0.0193 | 1.1993
3.5 | 0.0957 | 0.07454 | -0.016 | 1.2839
4 | 0.1097 | 0.07633 | -0.0136 | 1.4372
4.5 | 0.0918 | 0.07543 | -0.0062 | 1.217
5 | 0.0944 | 0.07581 | -0.0022 | 1.2452
5.5 | 0.1318 | 0.07917 | -0.004 | 1.6648
6 | 0.1826 | 0.08431 | -0.0078 | 2.1658
6.5 | 0.2125 | 0.0879 | -0.009 | 2.4175
7 | 0.241 | 0.09141 | -0.0101 | 2.6365
7.5 | 0.2847 | 0.0967 | -0.0127 | 2.9442
8 | 0.3251 | 0.10257 | -0.0152 | 3.1695
8.5 | 0.3446 | 0.10623 | -0.0157 | 3.2439
9 | 0.3951 | 0.11355 | -0.0188 | 3.4795
9.5 | 0.4059 | 0.11724 | -0.0193 | 3.4621
10 | 0.4514 | 0.12467 | -0.022 | 3.6208
10.5 | 0.4623 | 0.12907 | -0.0231 | 3.5818
11 | 0.5045 | 0.13681 | -0.0256 | 3.6876
11.5 | 0.5153 | 0.14189 | -0.0276 | 3.6317
12 | 0.5565 | 0.14994 | -0.0298 | 3.7115
12.5 | 0.6023 | 0.15124 | -0.0276 | 3.9824
13 | 0.6199 | 0.15883 | -0.0309 | 3.9029
13.5 | 0.6439 | 0.16446 | -0.0326 | 3.9152
14 | 0.6596 | 0.17258 | -0.0365 | 3.822
14.5 | 0.6929 | 0.17912 | -0.0378 | 3.8684
15 | 0.4874 | 0.16806 | -0.0313 | 2.9002
15.5 | 0.5107 | 0.17592 | -0.0341 | 2.903
16 | 0.525 | 0.1823 | -0.0371 | 2.8799
16.5 | 0.5305 | 0.18698 | -0.0406 | 2.8372
17 | 0.5397 | 0.19298 | -0.0442 | 2.7967
17.5 | 0.554 | 0.19996 | -0.0477 | 2.7706
18 | 0.5763 | 0.20891 | -0.0506 | 2.7586
18.5 | 0.59 | 0.21551 | -0.054 | 2.7377
19 | 0.5949 | 0.22116 | -0.0583 | 2.6899
19.5 | 0.6135 | 0.23004 | -0.0614 | 2.6669

## 9. Re 100k Mach 0.00 (1)
BIGFOIL.COM POLAR EXPORT
NACA63-318 a=0.2
NACA63-318 a=0.2 |  |  |  | Cl Max: | 1.471 | at alpha= | 13.5 | deg
JavaFoil+Calcfoil stall+Eppler ext transition |  |  |  | L/D Max: | 41.798 | at alpha= | 8.5 | deg
Re: | 100000 |  |  | Cd Min: | 0.01412 | at alpha= | -1.5 | deg
Mach: | 0 |  |  | Cl=0 at alpha= | -1.6312 | deg
|  |  |  | @ Cl=0.1, Cd= | 0.014597
|  |  |  | @ Cl=0.4, Cd= | 0.016596
|  |  |  | @ Cl=0.6, Cd= | 0.01823
alpha (deg) | Cl | Cd | Cm | Cl/Cd
-20 | -0.967 | 0.23399 | -0.001 | -4.131
-19.5 | -0.982 | 0.21663 | -0.001 | -4.535
-19 | -0.997 | 0.20432 | -0.002 | -4.879
-18.5 | -1.009 | 0.19556 | -0.002 | -5.16
-18 | -1.019 | 0.18333 | -0.002 | -5.561
-17.5 | -1.027 | 0.17338 | -0.002 | -5.922
-17 | -1.032 | 0.16606 | -0.003 | -6.218
-16.5 | -1.035 | 0.15478 | -0.003 | -6.689
-16 | -1.035 | 0.14578 | -0.003 | -7.103
-15.5 | -1.028 | 0.13972 | -0.003 | -7.36
-15 | -1.022 | 0.13215 | -0.003 | -7.736
-14.5 | -1.013 | 0.12592 | -0.003 | -8.042
-14 | -1 | 0.11647 | -0.004 | -8.584
-13.5 | -0.984 | 0.1099 | -0.004 | -8.951
-13 | -0.965 | 0.103 | -0.004 | -9.366
-12.5 | -0.942 | 0.09691 | -0.005 | -9.721
-12 | -0.916 | 0.09153 | -0.005 | -10.013
-11.5 | -0.887 | 0.08676 | -0.005 | -10.226
-11 | -0.853 | 0.08073 | -0.005 | -10.568
-10.5 | -0.817 | 0.07607 | -0.006 | -10.746
-10 | -0.78 | 0.07144 | -0.006 | -10.914
-9.5 | -0.741 | 0.06672 | -0.007 | -11.106
-9 | -0.701 | 0.0627 | -0.007 | -11.173
-8.5 | -0.658 | 0.0591 | -0.007 | -11.14
-8 | -0.617 | 0.05508 | -0.008 | -11.197
-7.5 | -0.676 | 0.0228 | -0.015 | -29.65
-7 | -0.624 | 0.02183 | -0.016 | -28.604
-6.5 | -0.571 | 0.02088 | -0.016 | -27.347
-6 | -0.516 | 0.02008 | -0.017 | -25.719
-5.5 | -0.46 | 0.0193 | -0.018 | -23.853
-5 | -0.403 | 0.01863 | -0.019 | -21.652
-4.5 | -0.34 | 0.01605 | -0.019 | -21.161
-4 | -0.282 | 0.01608 | -0.019 | -17.538
-3.5 | -0.224 | 0.01569 | -0.02 | -14.258
-3 | -0.165 | 0.01536 | -0.02 | -10.725
-2.5 | -0.105 | 0.01512 | -0.021 | -6.941
-2 | -0.045 | 0.01494 | -0.022 | -2.99
-1.5 | 0.016 | 0.01412 | -0.022 | 1.164
-1 | 0.079 | 0.0146 | -0.023 | 5.395
-0.5 | 0.141 | 0.01459 | -0.024 | 9.657
0 | 0.195 | 0.01561 | -0.024 | 12.495
0.5 | 0.254 | 0.01584 | -0.025 | 16.042
1 | 0.312 | 0.01613 | -0.025 | 19.337
1.5 | 0.37 | 0.01641 | -0.026 | 22.548
2 | 0.428 | 0.01677 | -0.026 | 25.521
2.5 | 0.485 | 0.01724 | -0.027 | 28.163
3 | 0.543 | 0.01771 | -0.028 | 30.63
3.5 | 0.599 | 0.01822 | -0.028 | 32.886
4 | 0.656 | 0.0188 | -0.029 | 34.886
4.5 | 0.712 | 0.01947 | -0.029 | 36.584
5 | 0.768 | 0.02018 | -0.03 | 38.041
5.5 | 0.823 | 0.02104 | -0.03 | 39.092
6 | 0.878 | 0.02187 | -0.031 | 40.134
6.5 | 0.931 | 0.02285 | -0.031 | 40.75
7 | 0.983 | 0.02388 | -0.032 | 41.182
7.5 | 1.036 | 0.02493 | -0.032 | 41.553
8 | 1.087 | 0.02608 | -0.033 | 41.702
8.5 | 1.14 | 0.02728 | -0.034 | 41.798
9 | 1.19 | 0.0289 | -0.034 | 41.175
9.5 | 1.236 | 0.03497 | -0.035 | 35.341
10 | 1.277 | 0.03695 | -0.035 | 34.571
10.5 | 1.317 | 0.03924 | -0.036 | 33.557
11 | 1.353 | 0.04163 | -0.036 | 32.504
11.5 | 1.386 | 0.04424 | -0.037 | 31.342
12 | 1.417 | 0.04715 | -0.037 | 30.046
12.5 | 1.442 | 0.05027 | -0.037 | 28.692
13 | 1.462 | 0.05392 | -0.038 | 27.12
13.5 | 1.471 | 0.05914 | -0.038 | 24.871
14 | 1.322 | 0.10973 | -0.021 | 12.051
14.5 | 1.334 | 0.11678 | -0.021 | 11.422
15 | 1.341 | 0.12337 | -0.02 | 10.872
15.5 | 1.346 | 0.13164 | -0.02 | 10.222
16 | 1.344 | 0.13903 | -0.02 | 9.665
16.5 | 1.339 | 0.14776 | -0.02 | 9.063
17 | 1.33 | 0.15549 | -0.02 | 8.556
17.5 | 1.318 | 0.16545 | -0.019 | 7.964
18 | 1.302 | 0.17547 | -0.019 | 7.422
18.5 | 1.285 | 0.18527 | -0.019 | 6.935

## 10. Re 100k Mach 0.00 (2)
BIGFOIL.COM POLAR EXPORT
NACA63-318 a=0.2
NACA63-318 a=0.2 |  |  |  | Cl Max: | 0.5911 | at alpha= | 5 | deg
XFOIL ncrit=9 |  |  |  | L/D Max: | 14.216 | at alpha= | 5 | deg
Re: | 100000 |  |  | Cd Min: | 0.1747 | at alpha= | -16 | deg
Mach: | 0 |  |  | Cl=0 at alpha= | -1.1552 | deg
|  |  |  | @ Cl=0.1, Cd= | 0.032892
|  |  |  | @ Cl=0.4, Cd= | 0.0423
|  |  |  | @ Cl=0.6, Cd= | 0.04158
alpha (deg) | Cl | Cd | Cm | Cl/Cd
-16 | -0.5125 | 0.1747 | 0.0018 | -2.9336
-15.5 | -0.4846 | 0.16577 | -0.0003 | -2.9233
-15 | -0.47 | 0.15947 | -0.0037 | -2.9473
-14.5 | -0.4635 | 0.15165 | -0.008 | -3.0564
-14 | -0.4802 | 0.14571 | -0.0148 | -3.2956
-13.5 | -0.4358 | 0.13735 | -0.0145 | -3.1729
-13 | -0.4666 | 0.12888 | -0.0227 | -3.6204
-12 | -0.8351 | 0.05851 | -0.058 | -14.2728
-11.5 | -0.8711 | 0.0553 | -0.0506 | -15.7523
-11 | -0.8725 | 0.04987 | -0.0487 | -17.4955
-10.5 | -0.8155 | 0.04232 | -0.0549 | -19.2698
-10 | -0.7435 | 0.03777 | -0.061 | -19.6849
-9.5 | -0.6798 | 0.03398 | -0.0645 | -20.0059
-9 | -0.6103 | 0.03077 | -0.0679 | -19.8343
-8.5 | -0.5509 | 0.02838 | -0.0688 | -19.4116
-8 | -0.5064 | 0.02663 | -0.0672 | -19.0161
-7.5 | -0.4795 | 0.02502 | -0.0634 | -19.1647
-7 | -0.4716 | 0.0232 | -0.0572 | -20.3276
-6.5 | -0.4706 | 0.02195 | -0.0493 | -21.4396
-6 | -0.4336 | 0.02299 | -0.0445 | -18.8604
-5.5 | -0.3905 | 0.02448 | -0.0408 | -15.9518
-5 | -0.3424 | 0.0262 | -0.0375 | -13.0687
-4.5 | -0.2882 | 0.0278 | -0.0347 | -10.3669
-4 | -0.2366 | 0.02866 | -0.0318 | -8.2554
-3.5 | -0.1942 | 0.02982 | -0.0288 | -6.5124
-3 | -0.1443 | 0.03117 | -0.0257 | -4.6295
-2 | -0.0686 | 0.03115 | -0.0217 | -2.2022
-1.5 | -0.0371 | 0.0314 | -0.0197 | -1.1815
-1 | 0.0167 | 0.03132 | -0.0185 | 0.53321
-0.5 | 0.0395 | 0.0322 | -0.0158 | 1.2267
0 | 0.0667 | 0.03294 | -0.0133 | 2.0249
0.5 | 0.1158 | 0.03287 | -0.0123 | 3.523
1 | 0.1255 | 0.03449 | -0.0083 | 3.6387
1.5 | 0.193 | 0.03389 | -0.0085 | 5.6949
2 | 0.2007 | 0.0357 | -0.0043 | 5.6218
3 | 0.2117 | 0.0397 | 0.004 | 5.3325
3.5 | 0.2931 | 0.03978 | 0.0006 | 7.368
4.5 | 0.4526 | 0.04354 | -0.0149 | 10.395
5 | 0.5911 | 0.04158 | -0.0245 | 14.216

## 11. Re 100k Mach 0.10 (1)
BIGFOIL.COM POLAR EXPORT
NACA63-318 a=0.2
NACA63-318 a=0.2 |  |  |  | Cl Max: | 1.46 | at alpha= | 13 | deg
JavaFoil+Calcfoil stall+Eppler ext transition |  |  |  | L/D Max: | 41.552 | at alpha= | 8.5 | deg
Re: | 100000 |  |  | Cd Min: | 0.01462 | at alpha= | -0.5 | deg
Mach: | 0.1 |  |  | Cl=0 at alpha= | -1.6371 | deg
|  |  |  | @ Cl=0.1, Cd= | 0.014627
|  |  |  | @ Cl=0.4, Cd= | 0.016703
|  |  |  | @ Cl=0.6, Cd= | 0.018361
alpha (deg) | Cl | Cd | Cm | Cl/Cd
-20 | -0.923 | 0.23287 | -0.001 | -3.964
-19.5 | -0.942 | 0.22923 | -0.001 | -4.112
-19 | -0.961 | 0.20593 | -0.002 | -4.665
-18.5 | -0.977 | 0.19801 | -0.002 | -4.932
-18 | -0.99 | 0.19027 | -0.002 | -5.206
-17.5 | -1.001 | 0.17874 | -0.002 | -5.603
-17 | -1.011 | 0.16819 | -0.003 | -6.011
-16.5 | -1.017 | 0.15782 | -0.003 | -6.441
-16 | -1.02 | 0.14796 | -0.003 | -6.891
-15.5 | -1.016 | 0.14167 | -0.003 | -7.168
-15 | -1.012 | 0.13425 | -0.003 | -7.538
-14.5 | -1.005 | 0.12662 | -0.003 | -7.937
-14 | -0.994 | 0.12007 | -0.004 | -8.28
-13.5 | -0.98 | 0.11267 | -0.004 | -8.699
-13 | -0.962 | 0.10379 | -0.004 | -9.27
-12.5 | -0.941 | 0.09878 | -0.005 | -9.526
-12 | -0.916 | 0.09199 | -0.005 | -9.962
-11.5 | -0.888 | 0.08748 | -0.005 | -10.154
-11 | -0.854 | 0.08103 | -0.005 | -10.545
-10.5 | -0.819 | 0.07628 | -0.006 | -10.739
-10 | -0.782 | 0.07154 | -0.006 | -10.928
-9.5 | -0.743 | 0.06715 | -0.007 | -11.068
-9 | -0.703 | 0.06305 | -0.007 | -11.147
-8.5 | -0.661 | 0.05916 | -0.007 | -11.175
-8 | -0.618 | 0.05558 | -0.008 | -11.115
-7.5 | -0.678 | 0.02298 | -0.015 | -29.516
-7 | -0.627 | 0.02199 | -0.016 | -28.503
-6.5 | -0.573 | 0.02105 | -0.017 | -27.237
-6 | -0.519 | 0.02021 | -0.017 | -25.656
-5.5 | -0.462 | 0.01948 | -0.018 | -23.733
-5 | -0.405 | 0.019 | -0.018 | -21.325
-4.5 | -0.341 | 0.01615 | -0.019 | -21.11
-4 | -0.283 | 0.01616 | -0.019 | -17.524
-3.5 | -0.225 | 0.01576 | -0.02 | -14.252
-3 | -0.165 | 0.01544 | -0.02 | -10.713
-2.5 | -0.105 | 0.01519 | -0.021 | -6.94
-2 | -0.045 | 0.015 | -0.022 | -2.992
-1.5 | 0.017 | 0.01488 | -0.022 | 1.109
-1 | 0.079 | 0.01463 | -0.023 | 5.413
-0.5 | 0.142 | 0.01462 | -0.024 | 9.685
0 | 0.196 | 0.01568 | -0.024 | 12.496
0.5 | 0.255 | 0.0159 | -0.025 | 16.051
1 | 0.313 | 0.01621 | -0.025 | 19.321
1.5 | 0.372 | 0.0165 | -0.026 | 22.523
2 | 0.43 | 0.01692 | -0.027 | 25.408
2.5 | 0.488 | 0.01732 | -0.027 | 28.151
3 | 0.545 | 0.01783 | -0.028 | 30.563
3.5 | 0.602 | 0.01838 | -0.028 | 32.752
4 | 0.659 | 0.01891 | -0.029 | 34.836
4.5 | 0.715 | 0.01958 | -0.029 | 36.527
5 | 0.771 | 0.02031 | -0.03 | 37.962
5.5 | 0.826 | 0.02116 | -0.03 | 39.051
6 | 0.881 | 0.02203 | -0.031 | 40.012
6.5 | 0.935 | 0.02302 | -0.031 | 40.606
7 | 0.988 | 0.02406 | -0.032 | 41.056
7.5 | 1.04 | 0.02517 | -0.032 | 41.321
8 | 1.092 | 0.0263 | -0.033 | 41.524
8.5 | 1.145 | 0.02757 | -0.034 | 41.552
9 | 1.194 | 0.02923 | -0.034 | 40.861
9.5 | 1.24 | 0.03535 | -0.035 | 35.075
10 | 1.281 | 0.03745 | -0.035 | 34.215
10.5 | 1.32 | 0.03976 | -0.036 | 33.196
11 | 1.356 | 0.0422 | -0.036 | 32.135
11.5 | 1.389 | 0.04496 | -0.037 | 30.888
12 | 1.418 | 0.04791 | -0.037 | 29.599
12.5 | 1.442 | 0.05113 | -0.037 | 28.209
13 | 1.46 | 0.05497 | -0.038 | 26.561
13.5 | 1.452 | 0.0639 | -0.037 | 22.726
14 | 1.321 | 0.11055 | -0.021 | 11.945
14.5 | 1.328 | 0.11729 | -0.02 | 11.32
15 | 1.334 | 0.12467 | -0.02 | 10.697
15.5 | 1.336 | 0.13257 | -0.02 | 10.079
16 | 1.332 | 0.14085 | -0.02 | 9.454
16.5 | 1.323 | 0.15052 | -0.02 | 8.789
17 | 1.311 | 0.15873 | -0.02 | 8.257
17.5 | 1.295 | 0.16851 | -0.02 | 7.685
18 | 1.276 | 0.18015 | -0.019 | 7.082

## 12. Re 100k Mach 0.10 (2)
BIGFOIL.COM POLAR EXPORT
NACA63-318 a=0.2
NACA63-318 a=0.2 |  |  |  | Cl Max: | 0.3682 | at alpha= | 4 | deg
XFOIL ncrit=9 |  |  |  | L/D Max: | 8.9196 | at alpha= | 4 | deg
Re: | 100000 |  |  | Cd Min: | 0.17551 | at alpha= | -16 | deg
Mach: | 0.1 |  |  | Cl=0 at alpha= | -1.1703 | deg
|  |  |  | @ Cl=0.1, Cd= | 0.033065
|  |  |  | @ Cl=0.4, Cd= | 0.04128
|  |  |  | @ Cl=0.6, Cd= | 0.04128
alpha (deg) | Cl | Cd | Cm | Cl/Cd
-16 | -0.5132 | 0.17551 | 0.0016 | -2.924
-15.5 | -0.4827 | 0.16636 | -0.0001 | -2.9015
-15 | -0.47 | 0.16013 | -0.0039 | -2.9351
-14.5 | -0.4605 | 0.15224 | -0.008 | -3.0248
-14 | -0.479 | 0.14644 | -0.015 | -3.271
-13.5 | -0.4327 | 0.13795 | -0.0145 | -3.1366
-13 | -0.5881 | 0.09181 | -0.046 | -6.4056
-12.5 | -0.6527 | 0.07385 | -0.0563 | -8.8382
-12 | -0.8079 | 0.05856 | -0.0611 | -13.7961
-11.5 | -0.8577 | 0.05625 | -0.0531 | -15.248
-11 | -0.8651 | 0.05098 | -0.0505 | -16.9694
-10.5 | -0.81 | 0.04312 | -0.0567 | -18.7848
-10 | -0.7401 | 0.03838 | -0.0627 | -19.2835
-9.5 | -0.6788 | 0.03445 | -0.0659 | -19.7039
-9 | -0.6105 | 0.03114 | -0.069 | -19.605
-8.5 | -0.5515 | 0.02869 | -0.0698 | -19.2227
-8 | -0.5081 | 0.027 | -0.068 | -18.8185
-7.5 | -0.4782 | 0.0254 | -0.0645 | -18.8268
-7 | -0.4683 | 0.0236 | -0.0585 | -19.8432
-6.5 | -0.4705 | 0.02205 | -0.0503 | -21.3379
-6 | -0.4367 | 0.02305 | -0.0452 | -18.9458
-5.5 | -0.39 | 0.02463 | -0.0414 | -15.8343
-5 | -0.3422 | 0.02638 | -0.038 | -12.9719
-4.5 | -0.2911 | 0.02787 | -0.0351 | -10.4449
-4 | -0.235 | 0.02892 | -0.0321 | -8.1259
-3.5 | -0.1964 | 0.02983 | -0.029 | -6.584
-3 | -0.1472 | 0.0313 | -0.0259 | -4.7029
-2.5 | -0.0982 | 0.03107 | -0.024 | -3.1606
-2 | -0.0695 | 0.03126 | -0.0218 | -2.2233
-1.5 | -0.036 | 0.03179 | -0.0196 | -1.1324
-1 | 0.0186 | 0.03147 | -0.0186 | 0.59104
-0.5 | 0.0395 | 0.03235 | -0.0158 | 1.221
0 | 0.0608 | 0.0333 | -0.0128 | 1.8258
0.5 | 0.1175 | 0.03296 | -0.0124 | 3.5649
1 | 0.1262 | 0.03462 | -0.0084 | 3.6453
2 | 0.2042 | 0.03575 | -0.0045 | 5.7119
2.5 | 0.1977 | 0.03789 | 0.0012 | 5.2177
3.5 | 0.2538 | 0.04165 | 0.0031 | 6.0936
4 | 0.3682 | 0.04128 | -0.0047 | 8.9196

## 13. Re 100k Mach 0.25 (1)
BIGFOIL.COM POLAR EXPORT
NACA63-318 a=0.2
NACA63-318 a=0.2 |  |  |  | Cl Max: | 1.43 | at alpha= | 12.5 | deg
JavaFoil+Calcfoil stall+Eppler ext transition |  |  |  | L/D Max: | 40.456 | at alpha= | 8 | deg
Re: | 100000 |  |  | Cd Min: | 0.01494 | at alpha= | -0.5 | deg
Mach: | 0.25 |  |  | Cl=0 at alpha= | -1.6349 | deg
|  |  |  | @ Cl=0.1, Cd= | 0.015066
|  |  |  | @ Cl=0.4, Cd= | 0.017132
|  |  |  | @ Cl=0.6, Cd= | 0.018803
alpha (deg) | Cl | Cd | Cm | Cl/Cd
-19 | -0.632 | 0.26566 | -0.001 | -2.379
-18.5 | -0.684 | 0.24538 | -0.001 | -2.786
-18 | -0.731 | 0.22036 | -0.001 | -3.318
-17.5 | -0.778 | 0.21483 | -0.002 | -3.619
-17 | -0.817 | 0.20082 | -0.002 | -4.069
-16.5 | -0.852 | 0.18382 | -0.003 | -4.634
-16 | -0.882 | 0.17029 | -0.003 | -5.179
-15.5 | -0.906 | 0.15864 | -0.003 | -5.71
-15 | -0.924 | 0.14532 | -0.004 | -6.361
-14.5 | -0.937 | 0.13573 | -0.004 | -6.906
-14 | -0.944 | 0.1277 | -0.004 | -7.39
-13.5 | -0.941 | 0.11982 | -0.004 | -7.853
-13 | -0.936 | 0.11338 | -0.004 | -8.255
-12.5 | -0.925 | 0.10338 | -0.005 | -8.947
-12 | -0.909 | 0.09768 | -0.005 | -9.311
-11.5 | -0.887 | 0.09022 | -0.005 | -9.835
-11 | -0.858 | 0.08446 | -0.006 | -10.159
-10.5 | -0.826 | 0.0788 | -0.006 | -10.478
-10 | -0.791 | 0.07434 | -0.006 | -10.641
-9.5 | -0.754 | 0.06948 | -0.007 | -10.851
-9 | -0.715 | 0.06468 | -0.007 | -11.05
-8.5 | -0.673 | 0.06077 | -0.007 | -11.082
-8 | -0.631 | 0.05674 | -0.008 | -11.116
-7.5 | -0.689 | 0.02429 | -0.016 | -28.37
-7 | -0.639 | 0.023 | -0.016 | -27.798
-6.5 | -0.585 | 0.02188 | -0.017 | -26.757
-6 | -0.53 | 0.02096 | -0.018 | -25.273
-5.5 | -0.473 | 0.02012 | -0.018 | -23.489
-5 | -0.414 | 0.01871 | -0.019 | -22.145
-4.5 | -0.349 | 0.01714 | -0.019 | -20.35
-4 | -0.29 | 0.01665 | -0.02 | -17.397
-3.5 | -0.23 | 0.01619 | -0.02 | -14.197
-3 | -0.169 | 0.01583 | -0.021 | -10.686
-2.5 | -0.108 | 0.01556 | -0.022 | -6.931
-2 | -0.046 | 0.01535 | -0.022 | -2.991
-1.5 | 0.017 | 0.0152 | -0.023 | 1.11
-1 | 0.08 | 0.01512 | -0.024 | 5.31
-0.5 | 0.146 | 0.01494 | -0.024 | 9.741
0 | 0.201 | 0.01607 | -0.025 | 12.494
0.5 | 0.261 | 0.01634 | -0.026 | 16.006
1 | 0.321 | 0.01661 | -0.026 | 19.319
1.5 | 0.381 | 0.01701 | -0.027 | 22.382
2 | 0.44 | 0.01739 | -0.027 | 25.33
2.5 | 0.499 | 0.0179 | -0.028 | 27.903
3 | 0.558 | 0.01839 | -0.028 | 30.354
3.5 | 0.617 | 0.01897 | -0.029 | 32.511
4 | 0.675 | 0.01958 | -0.029 | 34.469
4.5 | 0.733 | 0.02027 | -0.03 | 36.139
5 | 0.789 | 0.02116 | -0.03 | 37.313
5.5 | 0.846 | 0.02201 | -0.031 | 38.451
6 | 0.902 | 0.02299 | -0.032 | 39.244
6.5 | 0.957 | 0.02408 | -0.032 | 39.722
7 | 1.011 | 0.02517 | -0.033 | 40.163
7.5 | 1.064 | 0.02642 | -0.033 | 40.266
8 | 1.117 | 0.02762 | -0.034 | 40.456
8.5 | 1.17 | 0.02919 | -0.035 | 40.088
9 | 1.218 | 0.0311 | -0.035 | 39.155
9.5 | 1.262 | 0.0377 | -0.036 | 33.465
10 | 1.301 | 0.04004 | -0.036 | 32.499
10.5 | 1.337 | 0.04274 | -0.037 | 31.287
11 | 1.369 | 0.04568 | -0.037 | 29.967
11.5 | 1.396 | 0.0488 | -0.037 | 28.603
12 | 1.417 | 0.05257 | -0.038 | 26.956
12.5 | 1.43 | 0.05707 | -0.038 | 25.057
13 | 1.277 | 0.10241 | -0.02 | 12.47
13.5 | 1.283 | 0.11018 | -0.02 | 11.645
14 | 1.284 | 0.11831 | -0.02 | 10.851
14.5 | 1.278 | 0.1258 | -0.02 | 10.161
15 | 1.266 | 0.13511 | -0.019 | 9.371
15.5 | 1.248 | 0.14704 | -0.019 | 8.488
16 | 1.219 | 0.15501 | -0.018 | 7.863
16.5 | 1.183 | 0.16599 | -0.018 | 7.127
17 | 1.141 | 0.18132 | -0.018 | 6.292
17.5 | 1.092 | 0.19731 | -0.018 | 5.537

## 14. Re 100k Mach 0.25 (2)
BIGFOIL.COM POLAR EXPORT
NACA63-318 a=0.2
NACA63-318 a=0.2 |  |  |  | Cl Max: | 0.3892 | at alpha= | 4.5 | deg
XFOIL ncrit=9 |  |  |  | L/D Max: | 8.2283 | at alpha= | 4.5 | deg
Re: | 100000 |  |  | Cd Min: | 0.17996 | at alpha= | -16 | deg
Mach: | 0.25 |  |  | Cl=0 at alpha= | -0.87374 | deg
|  |  |  | @ Cl=0.1, Cd= | 0.035578
|  |  |  | @ Cl=0.4, Cd= | 0.0473
|  |  |  | @ Cl=0.6, Cd= | 0.0473
alpha (deg) | Cl | Cd | Cm | Cl/Cd
-16 | -0.5171 | 0.17996 | 0.001 | -2.8734
-15.5 | -0.4738 | 0.16945 | 0.0005 | -2.7961
-15 | -0.4788 | 0.16449 | -0.0058 | -2.9108
-14.5 | -0.446 | 0.15528 | -0.0077 | -2.8722
-14 | -0.4731 | 0.15033 | -0.0159 | -3.1471
-13.5 | -0.4165 | 0.14092 | -0.015 | -2.9556
-12.5 | -0.5345 | 0.09202 | -0.0476 | -5.8085
-12 | -0.5992 | 0.07342 | -0.0598 | -8.1613
-11.5 | -0.6861 | 0.05903 | -0.0685 | -11.6229
-11 | -0.7636 | 0.05461 | -0.0634 | -13.9828
-10.5 | -0.7521 | 0.04792 | -0.0676 | -15.6949
-10 | -0.711 | 0.04171 | -0.0724 | -17.0463
-9.5 | -0.6711 | 0.03709 | -0.0734 | -18.0938
-9 | -0.6176 | 0.03352 | -0.0742 | -18.4248
-8.5 | -0.5648 | 0.03079 | -0.0736 | -18.3436
-8 | -0.5147 | 0.0287 | -0.0725 | -17.9338
-7.5 | -0.4752 | 0.02702 | -0.0697 | -17.587
-7 | -0.4544 | 0.02538 | -0.0647 | -17.9039
-6.5 | -0.4554 | 0.02345 | -0.0572 | -19.42
-6 | -0.4466 | 0.02321 | -0.0493 | -19.2417
-5.5 | -0.4062 | 0.02472 | -0.0444 | -16.432
-5 | -0.3507 | 0.02663 | -0.0402 | -13.1694
-4.5 | -0.2965 | 0.02854 | -0.037 | -10.3889
-4 | -0.2555 | 0.02956 | -0.0337 | -8.6434
-3.5 | -0.1954 | 0.03104 | -0.0307 | -6.2951
-3 | -0.143 | 0.03241 | -0.0274 | -4.4122
-2.5 | -0.109 | 0.03296 | -0.0244 | -3.307
-2 | -0.063 | 0.03273 | -0.0226 | -1.9248
-1.5 | -0.0337 | 0.0329 | -0.02 | -1.0243
-1 | -0.015 | 0.03357 | -0.0167 | -0.44683
-0.5 | 0.0444 | 0.03292 | -0.0165 | 1.3487
0 | 0.0571 | 0.03421 | -0.0128 | 1.6691
0.5 | 0.0671 | 0.0357 | -0.0084 | 1.8796
1 | 0.1321 | 0.03546 | -0.0084 | 3.7253
1.5 | 0.1384 | 0.03711 | -0.004 | 3.7295
2.5 | 0.1458 | 0.04069 | 0.0059 | 3.5832
3 | 0.2218 | 0.04038 | 0.0048 | 5.4928
3.5 | 0.2454 | 0.04253 | 0.0059 | 5.77
4.5 | 0.3892 | 0.0473 | -0.0081 | 8.2283

## 15. Re 100k Mach 0.50 (1)
BIGFOIL.COM POLAR EXPORT
NACA63-318 a=0.2
NACA63-318 a=0.2 |  |  |  | Cl Max: | 1.304 | at alpha= | 9.5 | deg
JavaFoil+Calcfoil stall+Eppler ext transition |  |  |  | L/D Max: | 36.039 | at alpha= | 6.5 | deg
Re: | 100000 |  |  | Cd Min: | 0.01662 | at alpha= | -0.5 | deg
Mach: | 0.5 |  |  | Cl=0 at alpha= | -1.6377 | deg
|  |  |  | @ Cl=0.1, Cd= | 0.016678
|  |  |  | @ Cl=0.4, Cd= | 0.0189
|  |  |  | @ Cl=0.6, Cd= | 0.020893
alpha (deg) | Cl | Cd | Cm | Cl/Cd
-20 | -1.04 | 0.36234 | -0.002 | -2.87
-19.5 | -1.013 | 0.34743 | -0.002 | -2.915
-19 | -0.985 | 0.36818 | -0.002 | -2.676
-18.5 | -0.955 | 0.33641 | -0.002 | -2.839
-18 | -0.927 | 0.34041 | -0.003 | -2.724
-17.5 | -0.9 | 0.32495 | -0.003 | -2.769
-17 | -0.872 | 0.31918 | -0.003 | -2.732
-16.5 | -0.842 | 0.29545 | -0.003 | -2.851
-16 | -0.814 | 0.28288 | -0.004 | -2.879
-15.5 | -0.787 | 0.27268 | -0.004 | -2.884
-15 | -0.759 | 0.26305 | -0.004 | -2.884
-14.5 | -0.729 | 0.26297 | -0.004 | -2.773
-14 | -0.701 | 0.24797 | -0.005 | -2.827
-13.5 | -0.673 | 0.24837 | -0.005 | -2.71
-13 | -0.645 | 0.23505 | -0.005 | -2.745
-12.5 | -0.617 | 0.2342 | -0.006 | -2.635
-12 | -0.588 | 0.21016 | -0.005 | -2.798
-11.5 | -0.56 | 0.20231 | -0.006 | -2.767
-11 | -0.532 | 0.19865 | -0.006 | -2.677
-10.5 | -0.503 | 0.18176 | -0.006 | -2.766
-10 | -0.476 | 0.11354 | -0.007 | -4.188
-9.5 | -0.675 | 0.09425 | -0.006 | -7.159
-9 | -0.702 | 0.07957 | -0.007 | -8.822
-8.5 | -0.692 | 0.07147 | -0.008 | -9.679
-8 | -0.665 | 0.06515 | -0.008 | -10.209
-7.5 | -0.629 | 0.05907 | -0.008 | -10.649
-7 | -0.587 | 0.05432 | -0.009 | -10.804
-6.5 | -0.541 | 0.05084 | -0.01 | -10.634
-6 | -0.577 | 0.02478 | -0.019 | -23.277
-5.5 | -0.517 | 0.02345 | -0.02 | -22.034
-5 | -0.454 | 0.0223 | -0.02 | -20.363
-4.5 | -0.39 | 0.0213 | -0.021 | -18.301
-4 | -0.318 | 0.01894 | -0.021 | -16.786
-3.5 | -0.252 | 0.01833 | -0.022 | -13.765
-3 | -0.186 | 0.01781 | -0.023 | -10.442
-2.5 | -0.119 | 0.01737 | -0.023 | -6.827
-2 | -0.05 | 0.01707 | -0.024 | -2.958
-1.5 | 0.019 | 0.01684 | -0.025 | 1.102
-1 | 0.088 | 0.01669 | -0.025 | 5.281
-0.5 | 0.158 | 0.01662 | -0.026 | 9.525
0 | 0.222 | 0.01808 | -0.027 | 12.277
0.5 | 0.289 | 0.01843 | -0.028 | 15.697
1 | 0.355 | 0.0183 | -0.028 | 19.375
1.5 | 0.421 | 0.01918 | -0.029 | 21.927
2 | 0.486 | 0.01969 | -0.03 | 24.683
2.5 | 0.551 | 0.02032 | -0.031 | 27.133
3 | 0.616 | 0.02108 | -0.031 | 29.229
3.5 | 0.681 | 0.02188 | -0.032 | 31.098
4 | 0.744 | 0.02286 | -0.032 | 32.551
4.5 | 0.808 | 0.02382 | -0.033 | 33.913
5 | 0.871 | 0.02492 | -0.034 | 34.944
5.5 | 0.932 | 0.02623 | -0.034 | 35.528
6 | 0.993 | 0.02757 | -0.035 | 36.008
6.5 | 1.052 | 0.02918 | -0.035 | 36.039
7 | 1.109 | 0.03087 | -0.036 | 35.928
7.5 | 1.166 | 0.03295 | -0.037 | 35.382
8 | 1.213 | 0.03561 | -0.037 | 34.077
8.5 | 1.256 | 0.04425 | -0.038 | 28.381
9 | 1.288 | 0.0481 | -0.039 | 26.783
9.5 | 1.304 | 0.05246 | -0.039 | 24.859
10 | 1.145 | 0.08211 | -0.02 | 13.943
10.5 | 1.106 | 0.09332 | -0.019 | 11.857
11 | 0.935 | 0.11526 | -0.016 | 8.109
11.5 | 0.737 | 0.17538 | -0.017 | 4.203
12 | 0.764 | 0.19105 | -0.018 | 4.001
12.5 | 0.793 | 0.21384 | -0.02 | 3.708
13 | 0.82 | 0.22177 | -0.02 | 3.698
13.5 | 0.849 | 0.23783 | -0.023 | 3.57
14 | 0.876 | 0.25773 | -0.023 | 3.399
14.5 | 0.903 | 0.2639 | -0.024 | 3.423

## 16. Re 100k Mach 0.50 (2)
BIGFOIL.COM POLAR EXPORT
NACA63-318 a=0.2
NACA63-318 a=0.2 |  |  |  | Cl Max: | 0.9082 | at alpha= | 19.5 | deg
XFOIL ncrit=9 |  |  |  | L/D Max: | 7.875 | at alpha= | 8.5 | deg
Re: | 100000 |  |  | Cd Min: | 0.26807 | at alpha= | 20 | deg
Mach: | 0.5 |  |  | Cl=0 at alpha= | 0.94676 | deg
|  |  |  | @ Cl=0.1, Cd= | 0.047808
|  |  |  | @ Cl=0.4, Cd= | 0.06405
|  |  |  | @ Cl=0.6, Cd= | 0.08294
alpha (deg) | Cl | Cd | Cm | Cl/Cd
-20 | -0.6656 | 0.25287 | 0.0473 | -2.6322
-19 | -0.619 | 0.23681 | 0.0365 | -2.6139
-18.5 | -0.6098 | 0.23314 | 0.0285 | -2.6156
-18 | -0.5737 | 0.22099 | 0.0257 | -2.596
-17.5 | -0.5544 | 0.21445 | 0.0197 | -2.5852
-17 | -0.5298 | 0.2055 | 0.0149 | -2.5781
-16.5 | -0.5038 | 0.19785 | 0.0104 | -2.5464
-16 | -0.4895 | 0.19058 | 0.0039 | -2.5685
-15.5 | -0.4568 | 0.18223 | 0.0004 | -2.5067
-15 | -0.4533 | 0.17613 | -0.0072 | -2.5737
-14.5 | -0.4107 | 0.16674 | -0.0099 | -2.4631
-14 | -0.4022 | 0.15957 | -0.0168 | -2.5205
-13.5 | -0.3652 | 0.15111 | -0.0207 | -2.4168
-12.5 | -0.3218 | 0.13552 | -0.0326 | -2.3746
-12 | -0.3667 | 0.11471 | -0.0505 | -3.1968
-11.5 | -0.3479 | 0.10673 | -0.0548 | -3.2596
-11 | -0.346 | 0.09445 | -0.0655 | -3.6633
-10.5 | -0.3718 | 0.07659 | -0.0818 | -4.8544
-9.5 | -0.4674 | 0.05099 | -0.1022 | -9.1665
-9 | -0.4982 | 0.04491 | -0.1015 | -11.0933
-8.5 | -0.5164 | 0.04045 | -0.0981 | -12.7664
-8 | -0.5006 | 0.037 | -0.0942 | -13.5297
-7.5 | -0.4728 | 0.03408 | -0.0902 | -13.8732
-7 | -0.4233 | 0.03169 | -0.0872 | -13.3575
-6.5 | -0.3869 | 0.02984 | -0.0825 | -12.9658
-6 | -0.3862 | 0.02824 | -0.0746 | -13.6756
-5.5 | -0.4067 | 0.02686 | -0.0645 | -15.1415
-5 | -0.4004 | 0.0277 | -0.0544 | -14.4549
-4.5 | -0.346 | 0.03097 | -0.0475 | -11.1721
-4 | -0.2806 | 0.033 | -0.0421 | -8.503
-3.5 | -0.2177 | 0.03594 | -0.0379 | -6.0573
-3 | -0.197 | 0.03705 | -0.0315 | -5.3171
-2.5 | -0.1305 | 0.0391 | -0.0279 | -3.3376
-2 | -0.1007 | 0.03948 | -0.023 | -2.5507
-1.5 | -0.1115 | 0.04027 | -0.0152 | -2.7688
-1 | -0.1115 | 0.04084 | -0.0086 | -2.7302
-0.5 | -0.0569 | 0.0406 | -0.0077 | -1.4015
0 | -0.0763 | 0.04172 | 0.0003 | -1.8289
0.5 | -0.0579 | 0.0427 | 0.0039 | -1.356
1 | 0.0069 | 0.04291 | 0.0035 | 0.1608
1.5 | 0.0124 | 0.04468 | 0.0079 | 0.27753
2 | 0.0356 | 0.04617 | 0.0107 | 0.77106
2.5 | 0.074 | 0.04734 | 0.0128 | 1.5632
3 | 0.1234 | 0.04823 | 0.0143 | 2.5586
3.5 | 0.1426 | 0.05017 | 0.0169 | 2.8423
4 | 0.1751 | 0.0521 | 0.018 | 3.3608
4.5 | 0.2282 | 0.0547 | 0.0147 | 4.1718
5 | 0.3081 | 0.05807 | 0.0061 | 5.3057
5.5 | 0.3819 | 0.06142 | -0.0022 | 6.2178
6 | 0.391 | 0.06331 | 0 | 6.176
6.5 | 0.4271 | 0.06628 | -0.0014 | 6.4439
7 | 0.4653 | 0.06941 | -0.0025 | 6.7036
7.5 | 0.507 | 0.07227 | -0.003 | 7.0154
8 | 0.5511 | 0.07487 | -0.0031 | 7.3608
8.5 | 0.6033 | 0.07661 | -0.0026 | 7.875
9 | 0.599 | 0.0829 | -0.0036 | 7.2256
9.5 | 0.6461 | 0.08479 | -0.0028 | 7.62
10 | 0.6627 | 0.08973 | -0.0033 | 7.3855
10.5 | 0.6923 | 0.09337 | -0.0032 | 7.4146
11 | 0.7282 | 0.0962 | -0.0025 | 7.5696
11.5 | 0.7305 | 0.1036 | -0.0047 | 7.0512
12 | 0.7698 | 0.10569 | -0.0036 | 7.2836
12.5 | 0.7653 | 0.11465 | -0.0071 | 6.6751
13 | 0.7865 | 0.11963 | -0.0081 | 6.5744
13.5 | 0.7774 | 0.13064 | -0.0134 | 5.9507
14 | 0.7878 | 0.13851 | -0.0167 | 5.6877
14.5 | 0.7815 | 0.15052 | -0.0231 | 5.192
15 | 0.7781 | 0.1628 | -0.03 | 4.7795
15.5 | 0.7964 | 0.17073 | -0.0336 | 4.6647
16 | 0.7894 | 0.18499 | -0.0425 | 4.2673
16.5 | 0.7994 | 0.19585 | -0.0487 | 4.0817
17 | 0.8229 | 0.20394 | -0.0523 | 4.035
17.5 | 0.8385 | 0.21484 | -0.058 | 3.9029
18.5 | 0.8634 | 0.24483 | -0.0732 | 3.5265
19 | 0.8661 | 0.25076 | -0.0816 | 3.4539
19.5 | 0.9082 | 0.26354 | -0.0826 | 3.4462
20 | 0.9062 | 0.26807 | -0.0922 | 3.3805

## 17. Re 250k Mach 0.00 (1)
BIGFOIL.COM POLAR EXPORT
NACA63-318 a=0.2
NACA63-318 a=0.2 |  |  |  | Cl Max: | 1.523 | at alpha= | 15 | deg
JavaFoil+Calcfoil stall+Eppler ext transition |  |  |  | L/D Max: | 64.056 | at alpha= | 7 | deg
Re: | 250000 |  |  | Cd Min: | 0.00999 | at alpha= | 0.5 | deg
Mach: | 0 |  |  | Cl=0 at alpha= | -1.6349 | deg
|  |  |  | @ Cl=0.1, Cd= | 0.010274
|  |  |  | @ Cl=0.4, Cd= | 0.01106
|  |  |  | @ Cl=0.6, Cd= | 0.011985
alpha (deg) | Cl | Cd | Cm | Cl/Cd
-20 | -0.969 | 0.19949 | -0.001 | -4.858
-19.5 | -0.985 | 0.19159 | -0.001 | -5.141
-19 | -0.999 | 0.1787 | -0.002 | -5.592
-18.5 | -1.012 | 0.17183 | -0.002 | -5.888
-18 | -1.022 | 0.16237 | -0.002 | -6.297
-17.5 | -1.03 | 0.15529 | -0.002 | -6.634
-17 | -1.036 | 0.14464 | -0.003 | -7.166
-16.5 | -1.04 | 0.13689 | -0.003 | -7.597
-16 | -1.041 | 0.12868 | -0.003 | -8.088
-15.5 | -1.03 | 0.12338 | -0.003 | -8.347
-15 | -1.024 | 0.11687 | -0.003 | -8.761
-14.5 | -1.014 | 0.11074 | -0.004 | -9.157
-14 | -1.002 | 0.10456 | -0.004 | -9.583
-13.5 | -0.986 | 0.09871 | -0.004 | -9.984
-13 | -0.967 | 0.09235 | -0.005 | -10.473
-12.5 | -0.945 | 0.08717 | -0.005 | -10.842
-12 | -0.919 | 0.08167 | -0.005 | -11.257
-11.5 | -0.89 | 0.07751 | -0.006 | -11.481
-11 | -0.858 | 0.07182 | -0.006 | -11.952
-10.5 | -0.937 | 0.02969 | -0.011 | -31.554
-10 | -0.915 | 0.02447 | -0.012 | -37.374
-9.5 | -0.875 | 0.02247 | -0.013 | -38.956
-9 | -0.83 | 0.02119 | -0.013 | -39.18
-8.5 | -0.783 | 0.01992 | -0.014 | -39.329
-8 | -0.734 | 0.0189 | -0.015 | -38.856
-7.5 | -0.683 | 0.01793 | -0.015 | -38.123
-7 | -0.631 | 0.01718 | -0.016 | -36.709
-6.5 | -0.577 | 0.01637 | -0.017 | -35.227
-6 | -0.522 | 0.01568 | -0.017 | -33.27
-5.5 | -0.465 | 0.01508 | -0.018 | -30.847
-5 | -0.408 | 0.01455 | -0.019 | -28.019
-4.5 | -0.353 | 0.01058 | -0.02 | -33.381
-4 | -0.292 | 0.01046 | -0.02 | -27.948
-3.5 | -0.231 | 0.01038 | -0.021 | -22.247
-3 | -0.169 | 0.01025 | -0.022 | -16.515
-2.5 | -0.107 | 0.01018 | -0.022 | -10.553
-2 | -0.046 | 0.01014 | -0.023 | -4.486
-1.5 | 0.017 | 0.01021 | -0.023 | 1.631
-1 | 0.079 | 0.01025 | -0.024 | 7.691
-0.5 | 0.141 | 0.01032 | -0.025 | 13.658
0 | 0.203 | 0.0104 | -0.025 | 19.535
0.5 | 0.262 | 0.00999 | -0.026 | 26.267
1 | 0.322 | 0.01081 | -0.026 | 29.744
1.5 | 0.381 | 0.01099 | -0.027 | 34.704
2 | 0.441 | 0.01121 | -0.027 | 39.3
2.5 | 0.499 | 0.01147 | -0.028 | 43.537
3 | 0.558 | 0.01176 | -0.029 | 47.472
3.5 | 0.616 | 0.01207 | -0.029 | 51.059
4 | 0.674 | 0.01243 | -0.03 | 54.223
4.5 | 0.732 | 0.01284 | -0.03 | 56.996
5 | 0.789 | 0.01328 | -0.031 | 59.374
5.5 | 0.845 | 0.01379 | -0.031 | 61.275
6 | 0.9 | 0.0144 | -0.032 | 62.514
6.5 | 0.955 | 0.01503 | -0.032 | 63.522
7 | 1.008 | 0.01574 | -0.033 | 64.056
7.5 | 1.061 | 0.01658 | -0.033 | 63.983
8 | 1.112 | 0.01751 | -0.034 | 63.504
8.5 | 1.162 | 0.01887 | -0.034 | 61.579
9 | 1.209 | 0.02056 | -0.035 | 58.823
9.5 | 1.245 | 0.02838 | -0.035 | 43.861
10 | 1.287 | 0.03002 | -0.036 | 42.873
10.5 | 1.327 | 0.03185 | -0.036 | 41.649
11 | 1.364 | 0.03391 | -0.036 | 40.214
11.5 | 1.398 | 0.03604 | -0.037 | 38.79
12 | 1.429 | 0.03839 | -0.037 | 37.226
12.5 | 1.457 | 0.04077 | -0.038 | 35.723
13 | 1.478 | 0.04342 | -0.038 | 34.049
13.5 | 1.496 | 0.04624 | -0.039 | 32.356
14 | 1.509 | 0.04955 | -0.039 | 30.463
14.5 | 1.518 | 0.05348 | -0.039 | 28.384
15 | 1.523 | 0.05727 | -0.04 | 26.586
15.5 | 1.522 | 0.06189 | -0.04 | 24.588
16 | 1.512 | 0.06742 | -0.04 | 22.422
16.5 | 1.496 | 0.07408 | -0.04 | 20.199
17 | 1.472 | 0.08346 | -0.04 | 17.639
17.5 | 1.355 | 0.13487 | -0.031 | 10.048
18 | 1.313 | 0.15486 | -0.025 | 8.478
18.5 | 1.294 | 0.16268 | -0.025 | 7.954
19 | 1.273 | 0.17318 | -0.025 | 7.35
19.5 | 1.25 | 0.18114 | -0.025 | 6.903
20 | 1.222 | 0.19093 | -0.024 | 6.401

## 18. Re 250k Mach 0.00 (2)
BIGFOIL.COM POLAR EXPORT
NACA63-318 a=0.2
NACA63-318 a=0.2 |  |  |  | Cl Max: | 1.2377 | at alpha= | 20 | deg
XFOIL ncrit=9 |  |  |  | L/D Max: | 74.0348 | at alpha= | 9 | deg
Re: | 250000 |  |  | Cd Min: | 0.19699 | at alpha= | -18.5 | deg
Mach: | 0 |  |  | Cl=0 at alpha= | -1.6035 | deg
|  |  |  | @ Cl=0.1, Cd= | 0.013251
|  |  |  | @ Cl=0.4, Cd= | 0.013596
|  |  |  | @ Cl=0.6, Cd= | 0.014067
alpha (deg) | Cl | Cd | Cm | Cl/Cd
-18.5 | -0.6094 | 0.19699 | 0.0188 | -3.0936
-18 | -0.5717 | 0.19252 | 0.0193 | -2.9696
-17.5 | -0.5877 | 0.18228 | 0.0088 | -3.2242
-17 | -0.549 | 0.17725 | 0.0099 | -3.0973
-16.5 | -0.5289 | 0.17148 | 0.007 | -3.0843
-16 | -0.5403 | 0.15948 | -0.0015 | -3.3879
-15.5 | -0.7197 | 0.0978 | -0.0343 | -7.3589
-15 | -0.8227 | 0.07434 | -0.0491 | -11.0667
-14.5 | -0.8899 | 0.0608 | -0.0553 | -14.6365
-14 | -0.9274 | 0.05204 | -0.0571 | -17.8209
-13.5 | -0.9412 | 0.04608 | -0.0571 | -20.4253
-13 | -0.9408 | 0.04117 | -0.0568 | -22.8516
-12.5 | -0.9156 | 0.03672 | -0.0586 | -24.9346
-12 | -0.8991 | 0.03406 | -0.0553 | -26.3975
-11.5 | -0.8584 | 0.03082 | -0.054 | -27.852
-11 | -0.8227 | 0.02897 | -0.052 | -28.3983
-10.5 | -0.7869 | 0.02723 | -0.0498 | -28.8983
-10 | -0.7507 | 0.02568 | -0.0476 | -29.2329
-9.5 | -0.7096 | 0.02368 | -0.046 | -29.9662
-9 | -0.6793 | 0.02246 | -0.0429 | -30.2449
-8.5 | -0.6497 | 0.02096 | -0.0397 | -30.9971
-8 | -0.6146 | 0.01982 | -0.0372 | -31.0091
-7.5 | -0.5808 | 0.01853 | -0.0346 | -31.3438
-7 | -0.5466 | 0.01713 | -0.032 | -31.9089
-6.5 | -0.5093 | 0.01567 | -0.0301 | -32.5016
-6 | -0.4754 | 0.01384 | -0.0279 | -34.3497
-5.5 | -0.4343 | 0.01277 | -0.026 | -34.0094
-5 | -0.3811 | 0.0127 | -0.0256 | -30.0079
-4.5 | -0.3268 | 0.01273 | -0.025 | -25.6716
-4 | -0.2712 | 0.01286 | -0.0248 | -21.0886
-3.5 | -0.2152 | 0.01295 | -0.0247 | -16.6178
-3 | -0.1584 | 0.01299 | -0.0247 | -12.194
-2.5 | -0.1026 | 0.01327 | -0.0242 | -7.7317
-2 | -0.0456 | 0.01327 | -0.0243 | -3.4363
-1.5 | 0.0119 | 0.01329 | -0.0248 | 0.89541
-1 | 0.0694 | 0.01323 | -0.0251 | 5.2457
-0.5 | 0.1266 | 0.01327 | -0.0256 | 9.5403
0 | 0.1843 | 0.01328 | -0.026 | 13.878
0.5 | 0.2409 | 0.01337 | -0.0262 | 18.018
1 | 0.2983 | 0.01339 | -0.0266 | 22.2778
1.5 | 0.3548 | 0.01354 | -0.027 | 26.2038
2 | 0.4117 | 0.01361 | -0.0271 | 30.2498
2.5 | 0.4669 | 0.01378 | -0.0272 | 33.8824
3 | 0.5236 | 0.01384 | -0.0273 | 37.8324
3.5 | 0.5779 | 0.01402 | -0.0273 | 41.2197
4 | 0.6345 | 0.01414 | -0.0274 | 44.8727
4.5 | 0.687 | 0.01432 | -0.0271 | 47.9749
5 | 0.7406 | 0.01449 | -0.0267 | 51.1111
5.5 | 0.7927 | 0.0146 | -0.026 | 54.2945
6 | 0.8414 | 0.01477 | -0.0248 | 56.9668
6.5 | 0.889 | 0.01475 | -0.0231 | 60.2712
7 | 0.9343 | 0.01467 | -0.0209 | 63.6878
7.5 | 0.9836 | 0.01467 | -0.0198 | 67.0484
8 | 1.0539 | 0.01486 | -0.0235 | 70.9219
8.5 | 1.1143 | 0.01506 | -0.026 | 73.9907
9 | 1.1505 | 0.01554 | -0.0241 | 74.0347
9.5 | 1.1825 | 0.01632 | -0.0214 | 72.4571
10 | 1.197 | 0.01752 | -0.0164 | 68.3219
10.5 | 1.2016 | 0.01957 | -0.0115 | 61.4001
11 | 1.2012 | 0.0225 | -0.0073 | 53.3867
11.5 | 1.1964 | 0.02624 | -0.0039 | 45.5945
12 | 1.1868 | 0.03081 | -0.0012 | 38.52
12.5 | 1.1772 | 0.03584 | 0.0008 | 32.846
13 | 1.168 | 0.04132 | 0.002 | 28.2672
13.5 | 1.1588 | 0.0473 | 0.0025 | 24.4989
14 | 1.1535 | 0.05328 | 0.0025 | 21.6498
14.5 | 1.1495 | 0.05947 | 0.002 | 19.3291
15 | 1.1495 | 0.06544 | 0.0013 | 17.5657
15.5 | 1.1513 | 0.07133 | 0.0004 | 16.1405
16 | 1.1588 | 0.07678 | -0.0007 | 15.0925
16.5 | 1.1674 | 0.08194 | -0.0015 | 14.247
17 | 1.1776 | 0.08721 | -0.0029 | 13.503
17.5 | 1.1916 | 0.09168 | -0.0036 | 12.9974
18 | 1.2024 | 0.09704 | -0.0052 | 12.3908
18.5 | 1.2172 | 0.10164 | -0.0065 | 11.9756
19 | 1.2264 | 0.1072 | -0.0083 | 11.4403
19.5 | 1.23 | 0.11393 | -0.0111 | 10.7961
20 | 1.2377 | 0.1199 | -0.0137 | 10.3228

## 19. Re 250k Mach 0.10 (1)
BIGFOIL.COM POLAR EXPORT
NACA63-318 a=0.2
NACA63-318 a=0.2 |  |  |  | Cl Max: | 1.512 | at alpha= | 15 | deg
JavaFoil+Calcfoil stall+Eppler ext transition |  |  |  | L/D Max: | 63.733 | at alpha= | 7 | deg
Re: | 250000 |  |  | Cd Min: | 0.01015 | at alpha= | -2 | deg
Mach: | 0.1 |  |  | Cl=0 at alpha= | -1.6349 | deg
|  |  |  | @ Cl=0.1, Cd= | 0.010273
|  |  |  | @ Cl=0.4, Cd= | 0.011108
|  |  |  | @ Cl=0.6, Cd= | 0.012037
alpha (deg) | Cl | Cd | Cm | Cl/Cd
-20 | -0.925 | 0.20699 | -0.001 | -4.471
-19.5 | -0.945 | 0.19919 | -0.001 | -4.742
-19 | -0.963 | 0.18526 | -0.002 | -5.198
-18.5 | -0.979 | 0.17666 | -0.002 | -5.542
-18 | -0.993 | 0.16534 | -0.002 | -6.005
-17.5 | -1.004 | 0.1585 | -0.002 | -6.335
-17 | -1.014 | 0.1476 | -0.003 | -6.871
-16.5 | -1.02 | 0.13893 | -0.003 | -7.345
-16 | -1.024 | 0.13101 | -0.003 | -7.817
-15.5 | -1.017 | 0.12652 | -0.003 | -8.038
-15 | -1.013 | 0.11767 | -0.003 | -8.613
-14.5 | -1.007 | 0.11159 | -0.004 | -9.022
-14 | -0.996 | 0.10477 | -0.004 | -9.502
-13.5 | -0.982 | 0.09897 | -0.004 | -9.925
-13 | -0.964 | 0.09317 | -0.005 | -10.349
-12.5 | -0.943 | 0.08784 | -0.005 | -10.739
-12 | -0.919 | 0.08225 | -0.005 | -11.172
-11.5 | -0.892 | 0.07758 | -0.006 | -11.491
-11 | -0.857 | 0.07267 | -0.006 | -11.8
-10.5 | -0.828 | 0.0663 | -0.007 | -12.489
-10 | -0.916 | 0.02479 | -0.012 | -36.948
-9.5 | -0.877 | 0.02276 | -0.013 | -38.536
-9 | -0.833 | 0.02142 | -0.013 | -38.862
-8.5 | -0.786 | 0.02018 | -0.014 | -38.943
-8 | -0.737 | 0.01907 | -0.015 | -38.629
-7.5 | -0.686 | 0.01808 | -0.015 | -37.932
-7 | -0.633 | 0.01731 | -0.016 | -36.574
-6.5 | -0.579 | 0.01651 | -0.017 | -35.078
-6 | -0.524 | 0.01579 | -0.017 | -33.159
-5.5 | -0.467 | 0.01516 | -0.018 | -30.806
-5 | -0.409 | 0.0146 | -0.019 | -28.029
-4.5 | -0.355 | 0.01059 | -0.02 | -33.517
-4 | -0.294 | 0.01047 | -0.02 | -28.044
-3.5 | -0.232 | 0.01041 | -0.021 | -22.291
-3 | -0.17 | 0.01024 | -0.022 | -16.6
-2.5 | -0.108 | 0.01024 | -0.022 | -10.537
-2 | -0.046 | 0.01015 | -0.023 | -4.505
-1.5 | 0.017 | 0.01022 | -0.024 | 1.638
-1 | 0.079 | 0.01025 | -0.024 | 7.727
-0.5 | 0.142 | 0.01032 | -0.025 | 13.724
0 | 0.204 | 0.01042 | -0.026 | 19.603
0.5 | 0.263 | 0.01072 | -0.026 | 24.573
1 | 0.323 | 0.01085 | -0.026 | 29.747
1.5 | 0.383 | 0.01103 | -0.027 | 34.708
2 | 0.442 | 0.0113 | -0.028 | 39.156
2.5 | 0.502 | 0.01153 | -0.028 | 43.495
3 | 0.56 | 0.01182 | -0.029 | 47.411
3.5 | 0.619 | 0.01214 | -0.029 | 50.964
4 | 0.677 | 0.01252 | -0.03 | 54.099
4.5 | 0.735 | 0.01293 | -0.03 | 56.849
5 | 0.792 | 0.01338 | -0.031 | 59.189
5.5 | 0.849 | 0.0139 | -0.031 | 61.048
6 | 0.904 | 0.01452 | -0.032 | 62.264
6.5 | 0.959 | 0.01516 | -0.032 | 63.237
7 | 1.013 | 0.01589 | -0.033 | 63.733
7.5 | 1.065 | 0.01674 | -0.034 | 63.617
8 | 1.116 | 0.01771 | -0.034 | 63.032
8.5 | 1.166 | 0.01924 | -0.035 | 60.616
9 | 1.213 | 0.02083 | -0.035 | 58.268
9.5 | 1.249 | 0.02871 | -0.035 | 43.504
10 | 1.291 | 0.03042 | -0.036 | 42.436
10.5 | 1.33 | 0.03234 | -0.036 | 41.13
11 | 1.367 | 0.03438 | -0.037 | 39.756
11.5 | 1.4 | 0.03661 | -0.037 | 38.25
12 | 1.431 | 0.03896 | -0.038 | 36.721
12.5 | 1.457 | 0.04142 | -0.038 | 35.171
13 | 1.477 | 0.04418 | -0.038 | 33.437
13.5 | 1.493 | 0.04707 | -0.039 | 31.721
14 | 1.504 | 0.0507 | -0.039 | 29.667
14.5 | 1.511 | 0.05439 | -0.039 | 27.777
15 | 1.512 | 0.05867 | -0.04 | 25.775
15.5 | 1.508 | 0.06388 | -0.04 | 23.604
16 | 1.494 | 0.06989 | -0.04 | 21.375
16.5 | 1.469 | 0.07864 | -0.04 | 18.682
17 | 1.426 | 0.09474 | -0.038 | 15.052
17.5 | 1.335 | 0.1344 | -0.032 | 9.935
18 | 1.286 | 0.15761 | -0.026 | 8.159
18.5 | 1.262 | 0.16568 | -0.025 | 7.62
19 | 1.234 | 0.17649 | -0.023 | 6.99
19.5 | 1.207 | 0.18609 | -0.023 | 6.484
20 | 1.176 | 0.19561 | -0.022 | 6.014

## 20. Re 250k Mach 0.10 (2)
BIGFOIL.COM POLAR EXPORT
NACA63-318 a=0.2
NACA63-318 a=0.2 |  |  |  | Cl Max: | 1.2276 | at alpha= | 20 | deg
XFOIL ncrit=9 |  |  |  | L/D Max: | 73.5634 | at alpha= | 8.5 | deg
Re: | 250000 |  |  | Cd Min: | 0.19328 | at alpha= | -18 | deg
Mach: | 0.1 |  |  | Cl=0 at alpha= | -1.6038 | deg
|  |  |  | @ Cl=0.1, Cd= | 0.013311
|  |  |  | @ Cl=0.4, Cd= | 0.013665
|  |  |  | @ Cl=0.6, Cd= | 0.01415
alpha (deg) | Cl | Cd | Cm | Cl/Cd
-18 | -0.5718 | 0.19328 | 0.0196 | -2.9584
-17.5 | -0.5843 | 0.18369 | 0.0097 | -3.1809
-17 | -0.5483 | 0.17804 | 0.0101 | -3.0796
-16.5 | -0.5277 | 0.17228 | 0.0072 | -3.063
-16 | -0.5388 | 0.16041 | -0.0013 | -3.3589
-15.5 | -0.685 | 0.10547 | -0.0301 | -6.4947
-15 | -0.7764 | 0.08117 | -0.0455 | -9.5651
-14.5 | -0.8497 | 0.06547 | -0.0542 | -12.9785
-14 | -0.8961 | 0.05526 | -0.0577 | -16.2161
-13.5 | -0.919 | 0.0483 | -0.0585 | -19.0269
-13 | -0.9256 | 0.04276 | -0.0585 | -21.6464
-12.5 | -0.9079 | 0.03789 | -0.0603 | -23.9615
-12 | -0.894 | 0.0349 | -0.0572 | -25.616
-11.5 | -0.8601 | 0.03159 | -0.0551 | -27.227
-11 | -0.8231 | 0.02954 | -0.0532 | -27.8639
-10.5 | -0.7877 | 0.02772 | -0.051 | -28.4163
-10 | -0.7506 | 0.02604 | -0.0488 | -28.8249
-9.5 | -0.7086 | 0.02402 | -0.0473 | -29.5004
-9 | -0.6773 | 0.02271 | -0.0443 | -29.8239
-8.5 | -0.6487 | 0.02123 | -0.0408 | -30.5558
-8 | -0.6149 | 0.02001 | -0.0382 | -30.7296
-7.5 | -0.5815 | 0.0187 | -0.0355 | -31.0963
-7 | -0.5473 | 0.01735 | -0.0326 | -31.5447
-6.5 | -0.5101 | 0.01588 | -0.0307 | -32.1222
-6 | -0.4755 | 0.01411 | -0.0285 | -33.6995
-5.5 | -0.4365 | 0.01285 | -0.0264 | -33.9689
-5 | -0.3834 | 0.01274 | -0.0258 | -30.0942
-4.5 | -0.3287 | 0.01277 | -0.0253 | -25.74
-4 | -0.2728 | 0.0129 | -0.025 | -21.1473
-3.5 | -0.2164 | 0.013 | -0.0249 | -16.6462
-3 | -0.1593 | 0.01304 | -0.0249 | -12.2163
-2.5 | -0.1031 | 0.01332 | -0.0244 | -7.7402
-2 | -0.0458 | 0.01333 | -0.0245 | -3.4359
-1.5 | 0.012 | 0.01335 | -0.025 | 0.89888
-1 | 0.0698 | 0.01329 | -0.0252 | 5.2521
-0.5 | 0.1274 | 0.01333 | -0.0257 | 9.5574
0 | 0.1854 | 0.01334 | -0.026 | 13.8981
0.5 | 0.2423 | 0.01343 | -0.0264 | 18.0417
1 | 0.3002 | 0.01346 | -0.0267 | 22.3031
1.5 | 0.3569 | 0.01362 | -0.0271 | 26.2041
2 | 0.4142 | 0.01368 | -0.0272 | 30.2778
2.5 | 0.4696 | 0.01385 | -0.0273 | 33.9061
3 | 0.527 | 0.01394 | -0.0275 | 37.8049
3.5 | 0.5814 | 0.0141 | -0.0275 | 41.234
4 | 0.6376 | 0.01425 | -0.0275 | 44.7439
4.5 | 0.6912 | 0.0144 | -0.0271 | 48
5 | 0.7442 | 0.0146 | -0.0266 | 50.9726
5.5 | 0.7977 | 0.01469 | -0.026 | 54.3022
6 | 0.8465 | 0.01488 | -0.0248 | 56.8884
6.5 | 0.8938 | 0.01486 | -0.023 | 60.148
7 | 0.9387 | 0.01479 | -0.0207 | 63.4686
7.5 | 0.9877 | 0.0148 | -0.0193 | 66.7365
8 | 1.0585 | 0.015 | -0.023 | 70.5667
8.5 | 1.1189 | 0.01521 | -0.0254 | 73.5634
9 | 1.1539 | 0.01572 | -0.0232 | 73.4033
9.5 | 1.1835 | 0.01657 | -0.0202 | 71.4243
10 | 1.1943 | 0.01792 | -0.0148 | 66.6462
10.5 | 1.1979 | 0.02017 | -0.01 | 59.3902
11 | 1.1971 | 0.02327 | -0.006 | 51.4439
11.5 | 1.1897 | 0.02731 | -0.0027 | 43.5628
12 | 1.1806 | 0.03198 | -0.0001 | 36.9168
12.5 | 1.17 | 0.03722 | 0.0017 | 31.4347
13 | 1.1613 | 0.04282 | 0.0027 | 27.1205
13.5 | 1.1523 | 0.04891 | 0.003 | 23.5596
14 | 1.1459 | 0.05514 | 0.0029 | 20.7816
14.5 | 1.1422 | 0.0614 | 0.0023 | 18.6026
15 | 1.1437 | 0.0673 | 0.0015 | 16.9941
15.5 | 1.1468 | 0.07312 | 0.0006 | 15.6838
16 | 1.1536 | 0.0787 | -0.0005 | 14.6582
16.5 | 1.1632 | 0.08386 | -0.0014 | 13.8707
17 | 1.1738 | 0.08912 | -0.0027 | 13.171
17.5 | 1.1871 | 0.09384 | -0.0036 | 12.6503
18 | 1.1983 | 0.09922 | -0.0052 | 12.0772
18.5 | 1.2168 | 0.10314 | -0.006 | 11.7976
19 | 1.2183 | 0.11026 | -0.0088 | 11.0493
19.5 | 1.2206 | 0.11733 | -0.0119 | 10.4031
20 | 1.2276 | 0.12351 | -0.0148 | 9.9393

## 21. Re 250k Mach 0.25 (1)
BIGFOIL.COM POLAR EXPORT
NACA63-318 a=0.2
NACA63-318 a=0.2 |  |  |  | Cl Max: | 1.461 | at alpha= | 13.5 | deg
JavaFoil+Calcfoil stall+Eppler ext transition |  |  |  | L/D Max: | 61.881 | at alpha= | 7 | deg
Re: | 250000 |  |  | Cd Min: | 0.01036 | at alpha= | -2.5 | deg
Mach: | 0.25 |  |  | Cl=0 at alpha= | -1.6328 | deg
|  |  |  | @ Cl=0.1, Cd= | 0.010425
|  |  |  | @ Cl=0.4, Cd= | 0.011375
|  |  |  | @ Cl=0.6, Cd= | 0.01236
alpha (deg) | Cl | Cd | Cm | Cl/Cd
-19 | -0.635 | 0.23615 | -0.002 | -2.688
-18.5 | -0.686 | 0.21731 | -0.002 | -3.159
-18 | -0.735 | 0.19799 | -0.002 | -3.711
-17.5 | -0.779 | 0.1855 | -0.002 | -4.199
-17 | -0.819 | 0.17102 | -0.003 | -4.787
-16.5 | -0.854 | 0.1584 | -0.003 | -5.389
-16 | -0.883 | 0.14734 | -0.003 | -5.996
-15.5 | -0.908 | 0.13996 | -0.004 | -6.488
-15 | -0.926 | 0.12739 | -0.004 | -7.273
-14.5 | -0.94 | 0.11996 | -0.004 | -7.838
-14 | -0.947 | 0.1124 | -0.005 | -8.427
-13.5 | -0.942 | 0.10418 | -0.004 | -9.041
-13 | -0.937 | 0.09804 | -0.005 | -9.558
-12.5 | -0.926 | 0.09162 | -0.005 | -10.109
-12 | -0.911 | 0.08623 | -0.005 | -10.569
-11.5 | -0.89 | 0.08041 | -0.006 | -11.066
-11 | -0.86 | 0.07545 | -0.006 | -11.404
-10.5 | -0.828 | 0.07093 | -0.006 | -11.666
-10 | -0.793 | 0.06627 | -0.007 | -11.97
-9.5 | -0.88 | 0.02526 | -0.013 | -34.835
-9 | -0.843 | 0.02283 | -0.014 | -36.923
-8.5 | -0.798 | 0.02134 | -0.014 | -37.37
-8 | -0.749 | 0.02009 | -0.015 | -37.289
-7.5 | -0.699 | 0.01903 | -0.016 | -36.7
-7 | -0.646 | 0.01808 | -0.016 | -35.711
-6.5 | -0.591 | 0.01721 | -0.017 | -34.356
-6 | -0.535 | 0.01641 | -0.018 | -32.612
-5.5 | -0.477 | 0.01568 | -0.019 | -30.439
-5 | -0.418 | 0.01501 | -0.019 | -27.889
-4.5 | -0.365 | 0.0109 | -0.02 | -33.458
-4 | -0.302 | 0.01068 | -0.021 | -28.243
-3.5 | -0.238 | 0.01061 | -0.022 | -22.461
-3 | -0.175 | 0.01044 | -0.022 | -16.738
-2.5 | -0.111 | 0.01036 | -0.023 | -10.701
-2 | -0.047 | 0.01037 | -0.024 | -4.531
-1.5 | 0.017 | 0.01039 | -0.024 | 1.655
-1 | 0.081 | 0.01044 | -0.025 | 7.796
-0.5 | 0.146 | 0.01039 | -0.025 | 14.01
0 | 0.207 | 0.01081 | -0.026 | 19.144
0.5 | 0.269 | 0.01094 | -0.026 | 24.616
1 | 0.33 | 0.01114 | -0.027 | 29.649
1.5 | 0.392 | 0.01134 | -0.028 | 34.554
2 | 0.453 | 0.01161 | -0.028 | 39.011
2.5 | 0.513 | 0.01187 | -0.029 | 43.265
3 | 0.574 | 0.0122 | -0.029 | 47.038
3.5 | 0.634 | 0.01257 | -0.03 | 50.424
4 | 0.693 | 0.01298 | -0.03 | 53.414
4.5 | 0.752 | 0.01341 | -0.031 | 56.088
5 | 0.811 | 0.01394 | -0.032 | 58.159
5.5 | 0.869 | 0.0145 | -0.032 | 59.888
6 | 0.925 | 0.01517 | -0.033 | 61.021
6.5 | 0.981 | 0.01591 | -0.033 | 61.676
7 | 1.036 | 0.01674 | -0.034 | 61.881
7.5 | 1.088 | 0.0177 | -0.034 | 61.5
8 | 1.14 | 0.01885 | -0.035 | 60.474
8.5 | 1.19 | 0.02069 | -0.035 | 57.518
9 | 1.237 | 0.02235 | -0.036 | 55.327
9.5 | 1.271 | 0.0307 | -0.036 | 41.396
10 | 1.311 | 0.03266 | -0.037 | 40.136
10.5 | 1.347 | 0.03487 | -0.037 | 38.635
11 | 1.38 | 0.03728 | -0.037 | 37.01
11.5 | 1.408 | 0.03979 | -0.038 | 35.391
12 | 1.432 | 0.04266 | -0.038 | 33.574
12.5 | 1.45 | 0.0456 | -0.039 | 31.796
13 | 1.459 | 0.04903 | -0.039 | 29.762
13.5 | 1.461 | 0.05305 | -0.039 | 27.544
14 | 1.455 | 0.05767 | -0.04 | 25.234
14.5 | 1.44 | 0.06367 | -0.04 | 22.623
15 | 1.401 | 0.07596 | -0.039 | 18.441
15.5 | 1.265 | 0.12512 | -0.027 | 10.113
16 | 1.224 | 0.13661 | -0.023 | 8.963
16.5 | 1.186 | 0.14731 | -0.022 | 8.054
17 | 1.144 | 0.15678 | -0.021 | 7.295
17.5 | 1.095 | 0.16846 | -0.021 | 6.499
18 | 1.041 | 0.17874 | -0.021 | 5.821
18.5 | 0.98 | 0.19612 | -0.02 | 4.998

## 22. Re 250k Mach 0.25 (2)
BIGFOIL.COM POLAR EXPORT
NACA63-318 a=0.2
NACA63-318 a=0.2 |  |  |  | Cl Max: | 1.1805 | at alpha= | 10 | deg
XFOIL ncrit=9 |  |  |  | L/D Max: | 70.5214 | at alpha= | 8.5 | deg
Re: | 250000 |  |  | Cd Min: | 0.18225 | at alpha= | -17 | deg
Mach: | 0.25 |  |  | Cl=0 at alpha= | -1.6047 | deg
|  |  |  | @ Cl=0.1, Cd= | 0.013665
|  |  |  | @ Cl=0.4, Cd= | 0.014079
|  |  |  | @ Cl=0.6, Cd= | 0.014558
alpha (deg) | Cl | Cd | Cm | Cl/Cd
-17 | -0.5457 | 0.18225 | 0.0114 | -2.9942
-16.5 | -0.5226 | 0.17644 | 0.0085 | -2.9619
-16 | -0.5318 | 0.16528 | -0.0002 | -3.2176
-15.5 | -0.4976 | 0.16066 | -0.0008 | -3.0972
-15 | -0.5264 | 0.14749 | -0.0134 | -3.5691
-14.5 | -0.6867 | 0.09079 | -0.0422 | -7.5636
-14 | -0.7433 | 0.07455 | -0.0527 | -9.9705
-13.5 | -0.7918 | 0.06233 | -0.0598 | -12.7034
-13 | -0.826 | 0.05303 | -0.0639 | -15.5761
-12.5 | -0.8418 | 0.04557 | -0.0672 | -18.4727
-12 | -0.8485 | 0.04048 | -0.0664 | -20.961
-11.5 | -0.8438 | 0.0363 | -0.0626 | -23.2452
-11 | -0.8159 | 0.03321 | -0.0601 | -24.5679
-10.5 | -0.7878 | 0.03076 | -0.0573 | -25.6112
-10 | -0.7518 | 0.02841 | -0.055 | -26.4625
-9.5 | -0.7079 | 0.02615 | -0.0533 | -27.0707
-9 | -0.6701 | 0.02436 | -0.0511 | -27.5082
-8.5 | -0.6352 | 0.0229 | -0.0482 | -27.738
-8 | -0.6099 | 0.02118 | -0.0441 | -28.796
-7.5 | -0.5805 | 0.01976 | -0.0405 | -29.3775
-7 | -0.5476 | 0.01842 | -0.0373 | -29.7286
-6.5 | -0.5134 | 0.01699 | -0.0342 | -30.2178
-6 | -0.4769 | 0.0154 | -0.0319 | -30.9675
-5.5 | -0.4462 | 0.01338 | -0.0289 | -33.3483
-5 | -0.3956 | 0.01299 | -0.0275 | -30.4542
-4.5 | -0.339 | 0.01302 | -0.0269 | -26.0369
-4 | -0.2821 | 0.01316 | -0.0262 | -21.4362
-3.5 | -0.2234 | 0.01327 | -0.026 | -16.835
-3 | -0.1645 | 0.01335 | -0.0258 | -12.3221
-2.5 | -0.1063 | 0.01361 | -0.0254 | -7.8104
-2 | -0.0472 | 0.01372 | -0.0253 | -3.4402
-1.5 | 0.0125 | 0.01366 | -0.0257 | 0.91508
-1 | 0.072 | 0.01366 | -0.0261 | 5.2709
-0.5 | 0.1317 | 0.01367 | -0.0265 | 9.6342
0 | 0.1908 | 0.01373 | -0.0268 | 13.8966
0.5 | 0.2504 | 0.01376 | -0.0272 | 18.1977
1 | 0.3093 | 0.01391 | -0.0275 | 22.2358
1.5 | 0.3683 | 0.01398 | -0.0277 | 26.3448
2 | 0.4262 | 0.01416 | -0.0279 | 30.0989
2.5 | 0.4855 | 0.01424 | -0.0281 | 34.0941
3 | 0.5424 | 0.01448 | -0.0281 | 37.4586
3.5 | 0.6013 | 0.01456 | -0.028 | 41.2981
4 | 0.6556 | 0.01479 | -0.0275 | 44.3272
4.5 | 0.7128 | 0.01497 | -0.0272 | 47.6152
5 | 0.7672 | 0.01513 | -0.0265 | 50.7072
5.5 | 0.8197 | 0.01538 | -0.0255 | 53.2965
6 | 0.8741 | 0.01548 | -0.0245 | 56.4664
6.5 | 0.9248 | 0.01544 | -0.0227 | 59.8964
7 | 0.9688 | 0.0154 | -0.0198 | 62.9091
7.5 | 1.0147 | 0.01545 | -0.0173 | 65.6764
8 | 1.0832 | 0.01576 | -0.02 | 68.731
8.5 | 1.1361 | 0.01611 | -0.0208 | 70.5214
9 | 1.1633 | 0.01688 | -0.0171 | 68.9159
9.5 | 1.1747 | 0.01828 | -0.0117 | 64.2615
10 | 1.1805 | 0.02057 | -0.0071 | 57.3894
10.5 | 1.1791 | 0.02384 | -0.0031 | 49.4589
11 | 1.1707 | 0.02808 | 0.0002 | 41.6916
11.5 | 1.1594 | 0.03306 | 0.0027 | 35.0696
12 | 1.1452 | 0.03878 | 0.0045 | 29.5307
12.5 | 1.134 | 0.04486 | 0.0053 | 25.2786
13 | 1.1252 | 0.05119 | 0.0054 | 21.9809
13.5 | 1.1161 | 0.05795 | 0.005 | 19.2597
14 | 1.1126 | 0.06443 | 0.0044 | 17.2684
14.5 | 1.1121 | 0.07084 | 0.0034 | 15.6988
15 | 1.1145 | 0.077 | 0.0024 | 14.474

## 23. Re 250k Mach 0.50 (1)
BIGFOIL.COM POLAR EXPORT
NACA63-318 a=0.2
NACA63-318 a=0.2 |  |  |  | Cl Max: | 1.314 | at alpha= | 9.5 | deg
JavaFoil+Calcfoil stall+Eppler ext transition |  |  |  | L/D Max: | 54.786 | at alpha= | 6 | deg
Re: | 250000 |  |  | Cd Min: | 0.01075 | at alpha= | -2.5 | deg
Mach: | 0.5 |  |  | Cl=0 at alpha= | -1.6319 | deg
|  |  |  | @ Cl=0.1, Cd= | 0.01132
|  |  |  | @ Cl=0.4, Cd= | 0.012584
|  |  |  | @ Cl=0.6, Cd= | 0.013793
alpha (deg) | Cl | Cd | Cm | Cl/Cd
-20 | -1.04 | 0.27078 | -0.002 | -3.841
-19.5 | -1.013 | 0.27041 | -0.002 | -3.746
-19 | -0.985 | 0.26554 | -0.002 | -3.711
-18.5 | -0.955 | 0.26078 | -0.002 | -3.663
-18 | -0.927 | 0.25373 | -0.003 | -3.655
-17.5 | -0.9 | 0.24924 | -0.003 | -3.61
-17 | -0.872 | 0.24085 | -0.003 | -3.621
-16.5 | -0.843 | 0.22526 | -0.004 | -3.74
-16 | -0.814 | 0.2147 | -0.004 | -3.793
-15.5 | -0.787 | 0.20621 | -0.004 | -3.814
-15 | -0.759 | 0.19968 | -0.004 | -3.8
-14.5 | -0.729 | 0.1923 | -0.004 | -3.793
-14 | -0.701 | 0.18572 | -0.005 | -3.775
-13.5 | -0.673 | 0.19225 | -0.005 | -3.501
-13 | -0.645 | 0.17583 | -0.005 | -3.67
-12.5 | -0.617 | 0.17958 | -0.006 | -3.437
-12 | -0.588 | 0.15902 | -0.005 | -3.697
-11.5 | -0.56 | 0.15035 | -0.006 | -3.724
-11 | -0.532 | 0.15 | -0.006 | -3.545
-10.5 | -0.503 | 0.13652 | -0.006 | -3.684
-10 | -0.476 | 0.09983 | -0.007 | -4.766
-9.5 | -0.675 | 0.07821 | -0.007 | -8.632
-9 | -0.703 | 0.06801 | -0.008 | -10.333
-8.5 | -0.692 | 0.0628 | -0.008 | -11.027
-8 | -0.666 | 0.05679 | -0.008 | -11.721
-7.5 | -0.737 | 0.02413 | -0.017 | -30.541
-7 | -0.692 | 0.02222 | -0.018 | -31.15
-6.5 | -0.639 | 0.02073 | -0.019 | -30.83
-6 | -0.582 | 0.01952 | -0.02 | -29.814
-5.5 | -0.521 | 0.01841 | -0.02 | -28.29
-5 | -0.458 | 0.0174 | -0.021 | -26.323
-4.5 | -0.393 | 0.01655 | -0.022 | -23.752
-4 | -0.329 | 0.01216 | -0.023 | -27.042
-3.5 | -0.261 | 0.01185 | -0.024 | -22.041
-3 | -0.193 | 0.01082 | -0.025 | -17.801
-2.5 | -0.124 | 0.01075 | -0.025 | -11.523
-2 | -0.053 | 0.01135 | -0.026 | -4.628
-1.5 | 0.019 | 0.01132 | -0.027 | 1.699
-1 | 0.091 | 0.01131 | -0.027 | 8.047
-0.5 | 0.163 | 0.01139 | -0.028 | 14.294
0 | 0.228 | 0.01198 | -0.028 | 19.036
0.5 | 0.297 | 0.01215 | -0.029 | 24.435
1 | 0.364 | 0.01242 | -0.03 | 29.285
1.5 | 0.432 | 0.01273 | -0.03 | 33.909
2 | 0.499 | 0.01312 | -0.031 | 38.031
2.5 | 0.566 | 0.01353 | -0.032 | 41.804
3 | 0.632 | 0.01404 | -0.032 | 45.011
3.5 | 0.698 | 0.0146 | -0.033 | 47.816
4 | 0.763 | 0.01518 | -0.034 | 50.274
4.5 | 0.828 | 0.01588 | -0.034 | 52.164
5 | 0.892 | 0.01667 | -0.035 | 53.538
5.5 | 0.955 | 0.01755 | -0.035 | 54.429
6 | 1.017 | 0.01856 | -0.036 | 54.786
6.5 | 1.075 | 0.01973 | -0.037 | 54.494
7 | 1.132 | 0.02126 | -0.037 | 53.253
7.5 | 1.185 | 0.02359 | -0.038 | 50.209
8 | 1.232 | 0.02586 | -0.038 | 47.63
8.5 | 1.264 | 0.03639 | -0.038 | 34.748
9 | 1.297 | 0.0395 | -0.039 | 32.843
9.5 | 1.314 | 0.04316 | -0.039 | 30.446
10 | 1.308 | 0.04771 | -0.04 | 27.411
10.5 | 1.256 | 0.05376 | -0.04 | 23.357
11 | 0.936 | 0.09754 | -0.018 | 9.592
11.5 | 0.737 | 0.13463 | -0.018 | 5.476
12 | 0.765 | 0.14492 | -0.018 | 5.276
12.5 | 0.793 | 0.15755 | -0.02 | 5.033
13 | 0.82 | 0.17175 | -0.021 | 4.775
13.5 | 0.849 | 0.17912 | -0.023 | 4.74
14 | 0.876 | 0.19058 | -0.023 | 4.597
14.5 | 0.904 | 0.19708 | -0.024 | 4.585

## 24. Re 250k Mach 0.50 (2)
BIGFOIL.COM POLAR EXPORT
NACA63-318 a=0.2
NACA63-318 a=0.2 |  |  |  | Cl Max: | 1.1029 | at alpha= | 9 | deg
XFOIL ncrit=9 |  |  |  | L/D Max: | 48.1256 | at alpha= | 6.5 | deg
Re: | 250000 |  |  | Cd Min: | 0.25043 | at alpha= | -20 | deg
Mach: | 0.5 |  |  | Cl=0 at alpha= | -1.5993 | deg
|  |  |  | @ Cl=0.1, Cd= | 0.015492
|  |  |  | @ Cl=0.4, Cd= | 0.016269
|  |  |  | @ Cl=0.6, Cd= | 0.016996
alpha (deg) | Cl | Cd | Cm | Cl/Cd
-20 | -0.6746 | 0.25043 | 0.0502 | -2.6938
-19.5 | -0.667 | 0.24246 | 0.0408 | -2.751
-19 | -0.6309 | 0.23334 | 0.039 | -2.7038
-18.5 | -0.6181 | 0.22548 | 0.031 | -2.7413
-18 | -0.5873 | 0.21662 | 0.0279 | -2.7112
-17.5 | -0.5676 | 0.20878 | 0.0218 | -2.7187
-17 | -0.5448 | 0.20001 | 0.0168 | -2.7239
-16.5 | -0.5213 | 0.19253 | 0.0117 | -2.7076
-16 | -0.5083 | 0.18318 | 0.0045 | -2.7749
-15.5 | -0.4748 | 0.17618 | 0.0013 | -2.695
-15 | -0.4862 | 0.16659 | -0.0111 | -2.9185
-14.5 | -0.4384 | 0.15812 | -0.0125 | -2.7726
-14 | -0.4082 | 0.15098 | -0.0181 | -2.7037
-13.5 | -0.4234 | 0.13611 | -0.0262 | -3.1107
-13 | -0.4393 | 0.12069 | -0.0338 | -3.6399
-12.5 | -0.4475 | 0.10875 | -0.0397 | -4.1149
-12 | -0.477 | 0.09236 | -0.0495 | -5.1646
-11.5 | -0.5256 | 0.07566 | -0.061 | -6.9469
-11 | -0.5716 | 0.06266 | -0.0693 | -9.1222
-10.5 | -0.6064 | 0.05282 | -0.0742 | -11.4805
-10 | -0.6265 | 0.04535 | -0.0758 | -13.8148
-9.5 | -0.6334 | 0.03953 | -0.0753 | -16.0233
-9 | -0.6267 | 0.03501 | -0.0732 | -17.9006
-8.5 | -0.6056 | 0.03114 | -0.0707 | -19.4477
-8 | -0.5691 | 0.02812 | -0.0677 | -20.2383
-7.5 | -0.5328 | 0.02578 | -0.0642 | -20.6672
-7 | -0.499 | 0.02356 | -0.0608 | -21.18
-6.5 | -0.4725 | 0.0214 | -0.0567 | -22.0794
-6 | -0.4582 | 0.01951 | -0.0506 | -23.4854
-5.5 | -0.4367 | 0.01785 | -0.045 | -24.465
-5 | -0.4135 | 0.01586 | -0.0397 | -26.0719
-4.5 | -0.382 | 0.01427 | -0.0349 | -26.7694
-4 | -0.32 | 0.01435 | -0.033 | -22.2997
-3.5 | -0.2545 | 0.01463 | -0.0314 | -17.3958
-3 | -0.1877 | 0.01487 | -0.0307 | -12.6227
-2.5 | -0.1205 | 0.01497 | -0.03 | -8.0494
-2 | -0.0541 | 0.01549 | -0.0291 | -3.4926
-1.5 | 0.0134 | 0.01539 | -0.0291 | 0.8707
-1 | 0.0797 | 0.01548 | -0.0293 | 5.1486
-0.5 | 0.1468 | 0.01552 | -0.0294 | 9.4588
0 | 0.2126 | 0.01562 | -0.0297 | 13.6108
0.5 | 0.2785 | 0.01581 | -0.0297 | 17.6154
1 | 0.3442 | 0.01598 | -0.0297 | 21.5394
1.5 | 0.4078 | 0.01631 | -0.0296 | 25.0031
2 | 0.4751 | 0.01645 | -0.0297 | 28.8815
2.5 | 0.5344 | 0.01693 | -0.0287 | 31.5653
3 | 0.6039 | 0.017 | -0.0286 | 35.5235
3.5 | 0.6594 | 0.01754 | -0.0271 | 37.5941
4 | 0.7173 | 0.01804 | -0.0257 | 39.7616
4.5 | 0.7866 | 0.01811 | -0.0251 | 43.4346
5 | 0.8336 | 0.0188 | -0.0221 | 44.3404
5.5 | 0.8805 | 0.01941 | -0.0187 | 45.3632
6 | 0.9273 | 0.01979 | -0.0148 | 46.857
6.5 | 0.9654 | 0.02006 | -0.0095 | 48.1256
7 | 0.9833 | 0.02051 | -0.0015 | 47.9425
7.5 | 1.0172 | 0.02138 | 0.0028 | 47.5772
8 | 1.073 | 0.02272 | 0.0016 | 47.2271
8.5 | 1.0899 | 0.02539 | 0.0044 | 42.9263
9 | 1.1029 | 0.02842 | 0.0074 | 38.8072
9.5 | 1.1028 | 0.0327 | 0.0102 | 33.7248
10 | 1.0973 | 0.03782 | 0.0123 | 29.0137
10.5 | 1.0862 | 0.04389 | 0.0136 | 24.7482
11 | 1.0732 | 0.05074 | 0.0139 | 21.151
11.5 | 1.0589 | 0.05817 | 0.0134 | 18.2035
12 | 1.0466 | 0.06592 | 0.0123 | 15.8768
12.5 | 1.0359 | 0.07395 | 0.0106 | 14.0081
13 | 1.0318 | 0.08168 | 0.0089 | 12.6322
13.5 | 1.031 | 0.0894 | 0.0069 | 11.5324
14 | 1.0322 | 0.09714 | 0.0047 | 10.6259

## 25. Re 500k Mach 0.00 (1)
BIGFOIL.COM POLAR EXPORT
NACA63-318 a=0.2
NACA63-318 a=0.2 |  |  |  | Cl Max: | 1.536 | at alpha= | 15.5 | deg
JavaFoil+Calcfoil stall+Eppler ext transition |  |  |  | L/D Max: | 85.11 | at alpha= | 7 | deg
Re: | 500000 |  |  | Cd Min: | 0.0082 | at alpha= | -2.5 | deg
Mach: | 0 |  |  | Cl=0 at alpha= | -1.6349 | deg
|  |  |  | @ Cl=0.1, Cd= | 0.0082302
|  |  |  | @ Cl=0.4, Cd= | 0.0085713
|  |  |  | @ Cl=0.6, Cd= | 0.0090051
alpha (deg) | Cl | Cd | Cm | Cl/Cd
-18 | -1.027 | 0.14876 | -0.002 | -6.906
-17.5 | -1.035 | 0.14166 | -0.003 | -7.309
-17 | -1.043 | 0.1322 | -0.003 | -7.888
-16.5 | -1.047 | 0.12426 | -0.003 | -8.428
-16 | -1.049 | 0.11652 | -0.004 | -9.006
-15.5 | -1.034 | 0.11433 | -0.004 | -9.047
-15 | -1.032 | 0.10613 | -0.004 | -9.726
-14.5 | -1.022 | 0.10046 | -0.004 | -10.176
-14 | -1.018 | 0.09063 | -0.005 | -11.237
-13.5 | -1.008 | 0.08277 | -0.006 | -12.175
-13 | -1.094 | 0.03786 | -0.008 | -28.894
-12.5 | -1.088 | 0.03103 | -0.009 | -35.078
-12 | -1.068 | 0.02763 | -0.01 | -38.666
-11.5 | -1.04 | 0.02532 | -0.01 | -41.066
-11 | -1.006 | 0.02321 | -0.011 | -43.34
-10.5 | -0.968 | 0.02137 | -0.012 | -45.304
-10 | -0.927 | 0.02012 | -0.012 | -46.049
-9.5 | -0.883 | 0.01886 | -0.013 | -46.838
-9 | -0.837 | 0.01783 | -0.014 | -46.969
-8.5 | -0.79 | 0.0168 | -0.014 | -46.993
-8 | -0.74 | 0.01594 | -0.015 | -46.42
-7.5 | -0.689 | 0.01517 | -0.015 | -45.394
-7 | -0.635 | 0.01452 | -0.016 | -43.78
-6.5 | -0.581 | 0.01389 | -0.017 | -41.84
-6 | -0.526 | 0.01327 | -0.017 | -39.604
-5.5 | -0.469 | 0.01201 | -0.018 | -39.061
-5 | -0.414 | 0.01206 | -0.019 | -34.322
-4.5 | -0.353 | 0.0085 | -0.02 | -41.58
-4 | -0.292 | 0.00836 | -0.02 | -34.97
-3.5 | -0.231 | 0.0083 | -0.021 | -27.819
-3 | -0.169 | 0.00824 | -0.022 | -20.53
-2.5 | -0.107 | 0.0082 | -0.022 | -13.101
-2 | -0.046 | 0.0082 | -0.023 | -5.549
-1.5 | 0.017 | 0.00821 | -0.023 | 2.03
-1 | 0.079 | 0.00822 | -0.024 | 9.591
-0.5 | 0.141 | 0.00825 | -0.025 | 17.087
0 | 0.203 | 0.00827 | -0.025 | 24.555
0.5 | 0.265 | 0.00836 | -0.026 | 31.733
1 | 0.326 | 0.00845 | -0.027 | 38.625
1.5 | 0.388 | 0.00855 | -0.027 | 45.382
2 | 0.45 | 0.00866 | -0.028 | 51.934
2.5 | 0.512 | 0.00883 | -0.029 | 57.954
3 | 0.568 | 0.00862 | -0.029 | 65.953
3.5 | 0.627 | 0.00933 | -0.03 | 67.166
4 | 0.685 | 0.00958 | -0.03 | 71.478
4.5 | 0.743 | 0.00985 | -0.031 | 75.421
5 | 0.801 | 0.01015 | -0.031 | 78.882
5.5 | 0.858 | 0.01053 | -0.032 | 81.483
6 | 0.914 | 0.01097 | -0.032 | 83.259
6.5 | 0.969 | 0.01147 | -0.033 | 84.478
7 | 1.022 | 0.01201 | -0.033 | 85.11
7.5 | 1.074 | 0.0127 | -0.034 | 84.589
8 | 1.125 | 0.01351 | -0.034 | 83.267
8.5 | 1.174 | 0.01482 | -0.035 | 79.22
9 | 1.22 | 0.01638 | -0.035 | 74.51
9.5 | 1.252 | 0.02445 | -0.035 | 51.191
10 | 1.294 | 0.02587 | -0.036 | 50.022
10.5 | 1.334 | 0.02749 | -0.036 | 48.533
11 | 1.371 | 0.02926 | -0.037 | 46.857
11.5 | 1.406 | 0.03108 | -0.037 | 45.229
12 | 1.437 | 0.03313 | -0.038 | 43.383
12.5 | 1.465 | 0.03518 | -0.038 | 41.643
13 | 1.487 | 0.03751 | -0.039 | 39.65
13.5 | 1.506 | 0.03981 | -0.039 | 37.82
14 | 1.52 | 0.04257 | -0.039 | 35.701
14.5 | 1.53 | 0.04581 | -0.04 | 33.389
15 | 1.535 | 0.04891 | -0.04 | 31.393
15.5 | 1.536 | 0.05252 | -0.04 | 29.256
16 | 1.53 | 0.05638 | -0.041 | 27.13
16.5 | 1.519 | 0.06079 | -0.041 | 24.98
17 | 1.503 | 0.06583 | -0.041 | 22.834
17.5 | 1.481 | 0.07216 | -0.041 | 20.527
18 | 1.457 | 0.07858 | -0.041 | 18.539
18.5 | 1.431 | 0.08471 | -0.042 | 16.892
19 | 1.393 | 0.09711 | -0.041 | 14.34
19.5 | 1.359 | 0.10581 | -0.041 | 12.845
20 | 1.308 | 0.12504 | -0.04 | 10.463

## 26. Re 500k Mach 0.00 (2)
BIGFOIL.COM POLAR EXPORT
NACA63-318 a=0.2
NACA63-318 a=0.2 |  |  |  | Cl Max: | 1.2331 | at alpha= | 20 | deg
XFOIL ncrit=9 |  |  |  | L/D Max: | 94.7531 | at alpha= | 8 | deg
Re: | 500000 |  |  | Cd Min: | 0.21787 | at alpha= | -20 | deg
Mach: | 0 |  |  | Cl=0 at alpha= | -1.6231 | deg
|  |  |  | @ Cl=0.1, Cd= | 0.00901
|  |  |  | @ Cl=0.4, Cd= | 0.0092625
|  |  |  | @ Cl=0.6, Cd= | 0.0096247
alpha (deg) | Cl | Cd | Cm | Cl/Cd
-20 | -0.6357 | 0.21787 | 0.0375 | -2.9178
-19 | -0.9741 | 0.10466 | -0.0246 | -9.3073
-18.5 | -1.0115 | 0.09012 | -0.0336 | -11.2239
-18 | -1.0256 | 0.08047 | -0.0391 | -12.7451
-17.5 | -1.0322 | 0.07259 | -0.0436 | -14.2196
-17 | -1.0432 | 0.06461 | -0.0475 | -16.1461
-16.5 | -1.0442 | 0.05858 | -0.0503 | -17.8252
-16 | -1.0493 | 0.05246 | -0.0523 | -20.0019
-15.5 | -1.0527 | 0.04739 | -0.0536 | -22.2135
-15 | -1.053 | 0.04298 | -0.0541 | -24.4998
-14.5 | -1.0287 | 0.03896 | -0.0536 | -26.404
-14 | -1.0051 | 0.03601 | -0.0535 | -27.9117
-13.5 | -0.9704 | 0.03325 | -0.0555 | -29.185
-13 | -0.9502 | 0.03116 | -0.0532 | -30.4942
-12.5 | -0.9269 | 0.02915 | -0.0509 | -31.7976
-12 | -0.9004 | 0.0273 | -0.049 | -32.9817
-11.5 | -0.873 | 0.02508 | -0.0468 | -34.8086
-11 | -0.8475 | 0.02327 | -0.0445 | -36.4203
-10.5 | -0.8209 | 0.02171 | -0.042 | -37.8121
-10 | -0.7926 | 0.02035 | -0.0394 | -38.9484
-9.5 | -0.7723 | 0.01884 | -0.0352 | -40.9926
-9 | -0.7442 | 0.01764 | -0.0318 | -42.1882
-8.5 | -0.7052 | 0.01672 | -0.0298 | -42.177
-8 | -0.6665 | 0.01558 | -0.0278 | -42.7792
-7.5 | -0.6223 | 0.01472 | -0.0265 | -42.2758
-7 | -0.5761 | 0.01384 | -0.0255 | -41.6257
-6.5 | -0.529 | 0.01294 | -0.0246 | -40.881
-6 | -0.4812 | 0.01202 | -0.0239 | -40.0333
-5.5 | -0.4339 | 0.01087 | -0.0234 | -39.9172
-5 | -0.3886 | 0.00954 | -0.0226 | -40.7338
-4.5 | -0.3333 | 0.00919 | -0.0227 | -36.2677
-4 | -0.2762 | 0.00908 | -0.023 | -30.4185
-3.5 | -0.2186 | 0.00899 | -0.0234 | -24.3159
-3 | -0.1605 | 0.00899 | -0.0238 | -17.8532
-2.5 | -0.1021 | 0.00895 | -0.0243 | -11.4078
-2 | -0.0441 | 0.009 | -0.0247 | -4.9
-1.5 | 0.0144 | 0.00903 | -0.0252 | 1.5947
-1 | 0.0731 | 0.00901 | -0.0258 | 8.1132
-0.5 | 0.1318 | 0.00901 | -0.0264 | 14.6282
0 | 0.1908 | 0.00907 | -0.0271 | 21.0364
0.5 | 0.2491 | 0.00908 | -0.0277 | 27.4339
1 | 0.3076 | 0.00914 | -0.0283 | 33.6543
1.5 | 0.3661 | 0.00921 | -0.0289 | 39.7503
2 | 0.4242 | 0.0093 | -0.0295 | 45.6129
2.5 | 0.482 | 0.00937 | -0.03 | 51.4408
3 | 0.5397 | 0.00947 | -0.0305 | 56.9905
3.5 | 0.5973 | 0.00962 | -0.031 | 62.0894
4 | 0.6542 | 0.00972 | -0.0314 | 67.3045
5 | 0.767 | 0.01001 | -0.032 | 76.6234
5.5 | 0.8224 | 0.01019 | -0.0321 | 80.7066
6 | 0.8765 | 0.01034 | -0.032 | 84.7679
6.5 | 0.9295 | 0.01053 | -0.0318 | 88.2716
7 | 0.9813 | 0.01074 | -0.0314 | 91.3687
7.5 | 1.0305 | 0.01099 | -0.0305 | 93.7671
8 | 1.0745 | 0.01134 | -0.0288 | 94.7531
8.5 | 1.1133 | 0.0118 | -0.0261 | 94.3475
9 | 1.1481 | 0.01251 | -0.0232 | 91.7746
9.5 | 1.1835 | 0.01378 | -0.022 | 85.8853
10 | 1.191 | 0.01566 | -0.0167 | 76.0536
10.5 | 1.1977 | 0.01813 | -0.0125 | 66.0618
11 | 1.198 | 0.02138 | -0.0087 | 56.0337
11.5 | 1.1994 | 0.02493 | -0.0057 | 48.1107
12.5 | 1.2045 | 0.0327 | -0.0015 | 36.8349
13 | 1.2054 | 0.03714 | -0.0001 | 32.4556
13.5 | 1.2048 | 0.04208 | 0.0007 | 28.6312
14 | 1.2044 | 0.04733 | 0.0011 | 25.4469
14.5 | 1.2082 | 0.05244 | 0.001 | 23.0397
15 | 1.2119 | 0.05782 | 0.0005 | 20.9599
15.5 | 1.2107 | 0.06398 | -0.0004 | 18.9231
16 | 1.2151 | 0.06972 | -0.0015 | 17.4283
16.5 | 1.2177 | 0.07586 | -0.003 | 16.0519
17 | 1.2133 | 0.08309 | -0.0049 | 14.6022
17.5 | 1.219 | 0.08922 | -0.0069 | 13.6629
18 | 1.2224 | 0.09584 | -0.0093 | 12.7546
18.5 | 1.2215 | 0.103 | -0.0119 | 11.8592
19 | 1.2255 | 0.10972 | -0.0146 | 11.1693
19.5 | 1.2297 | 0.11653 | -0.0177 | 10.5526
20 | 1.2331 | 0.1234 | -0.0209 | 9.9927

## 27. Re 500k Mach 0.10 (1)
BIGFOIL.COM POLAR EXPORT
NACA63-318 a=0.2
NACA63-318 a=0.2 |  |  |  | Cl Max: | 1.525 | at alpha= | 15 | deg
JavaFoil+Calcfoil stall+Eppler ext transition |  |  |  | L/D Max: | 84.592 | at alpha= | 7 | deg
Re: | 500000 |  |  | Cd Min: | 0.0082 | at alpha= | -2.5 | deg
Mach: | 0.1 |  |  | Cl=0 at alpha= | -1.6349 | deg
|  |  |  | @ Cl=0.1, Cd= | 0.0082733
|  |  |  | @ Cl=0.4, Cd= | 0.0086123
|  |  |  | @ Cl=0.6, Cd= | 0.009031
alpha (deg) | Cl | Cd | Cm | Cl/Cd
-17.5 | -1.008 | 0.14648 | -0.003 | -6.88
-17 | -1.019 | 0.1347 | -0.003 | -7.568
-16.5 | -1.027 | 0.12724 | -0.003 | -8.068
-16 | -1.031 | 0.11884 | -0.004 | -8.679
-15.5 | -1.02 | 0.11579 | -0.003 | -8.81
-15 | -1.019 | 0.10856 | -0.004 | -9.386
-14.5 | -1.017 | 0.10038 | -0.005 | -10.128
-14 | -1.007 | 0.09418 | -0.005 | -10.691
-13.5 | -1.008 | 0.08141 | -0.006 | -12.383
-13 | -1.062 | 0.04735 | -0.008 | -22.437
-12.5 | -1.081 | 0.03287 | -0.009 | -32.875
-12 | -1.065 | 0.02847 | -0.01 | -37.422
-11.5 | -1.039 | 0.02597 | -0.011 | -40.008
-11 | -1.006 | 0.0236 | -0.011 | -42.632
-10.5 | -0.969 | 0.02168 | -0.012 | -44.694
-10 | -0.928 | 0.02036 | -0.012 | -45.593
-9.5 | -0.885 | 0.01909 | -0.013 | -46.379
-9 | -0.839 | 0.01803 | -0.014 | -46.555
-8.5 | -0.792 | 0.01702 | -0.014 | -46.541
-8 | -0.742 | 0.01608 | -0.015 | -46.168
-7.5 | -0.691 | 0.0153 | -0.016 | -45.168
-7 | -0.638 | 0.01463 | -0.016 | -43.6
-6.5 | -0.583 | 0.01398 | -0.017 | -41.732
-6 | -0.528 | 0.01337 | -0.018 | -39.479
-5.5 | -0.471 | 0.01284 | -0.018 | -36.662
-5 | -0.416 | 0.01211 | -0.019 | -34.351
-4.5 | -0.355 | 0.00851 | -0.02 | -41.731
-4 | -0.294 | 0.00837 | -0.02 | -35.087
-3.5 | -0.232 | 0.00831 | -0.021 | -27.915
-3 | -0.17 | 0.00824 | -0.022 | -20.642
-2.5 | -0.108 | 0.0082 | -0.022 | -13.158
-2 | -0.046 | 0.00821 | -0.023 | -5.573
-1.5 | 0.017 | 0.00821 | -0.024 | 2.038
-1 | 0.079 | 0.00826 | -0.024 | 9.59
-0.5 | 0.142 | 0.0083 | -0.025 | 17.067
0 | 0.204 | 0.00834 | -0.026 | 24.492
0.5 | 0.267 | 0.00837 | -0.026 | 31.849
1 | 0.328 | 0.00846 | -0.027 | 38.795
1.5 | 0.39 | 0.00858 | -0.027 | 45.479
2 | 0.452 | 0.00878 | -0.028 | 51.517
2.5 | 0.514 | 0.00893 | -0.029 | 57.57
3 | 0.57 | 0.00867 | -0.029 | 65.811
3.5 | 0.629 | 0.00938 | -0.03 | 67.074
4 | 0.688 | 0.00964 | -0.03 | 71.334
4.5 | 0.746 | 0.00992 | -0.031 | 75.259
5 | 0.804 | 0.01023 | -0.031 | 78.614
5.5 | 0.861 | 0.01062 | -0.032 | 81.125
6 | 0.918 | 0.01107 | -0.032 | 82.929
6.5 | 0.973 | 0.01157 | -0.033 | 84.087
7 | 1.026 | 0.01213 | -0.034 | 84.592
7.5 | 1.079 | 0.01283 | -0.034 | 84.089
8 | 1.13 | 0.01369 | -0.035 | 82.525
8.5 | 1.178 | 0.01517 | -0.035 | 77.661
9 | 1.224 | 0.01661 | -0.035 | 73.711
9.5 | 1.256 | 0.02474 | -0.035 | 50.753
10 | 1.298 | 0.02623 | -0.036 | 49.475
10.5 | 1.337 | 0.0279 | -0.036 | 47.937
11 | 1.374 | 0.02967 | -0.037 | 46.314
11.5 | 1.408 | 0.03162 | -0.037 | 44.524
12 | 1.439 | 0.03366 | -0.038 | 42.74
12.5 | 1.466 | 0.03579 | -0.038 | 40.953
13 | 1.486 | 0.03814 | -0.039 | 38.968
13.5 | 1.503 | 0.04055 | -0.039 | 37.064
14 | 1.515 | 0.04358 | -0.039 | 34.757
14.5 | 1.522 | 0.04662 | -0.04 | 32.656
15 | 1.525 | 0.04998 | -0.04 | 30.52
15.5 | 1.523 | 0.05398 | -0.041 | 28.214
16 | 1.513 | 0.0582 | -0.041 | 25.994
16.5 | 1.498 | 0.06262 | -0.041 | 23.925
17 | 1.478 | 0.06787 | -0.041 | 21.777
17.5 | 1.453 | 0.07407 | -0.041 | 19.617
18 | 1.42 | 0.08295 | -0.041 | 17.123
18.5 | 1.388 | 0.09012 | -0.041 | 15.405
19 | 1.345 | 0.1027 | -0.041 | 13.098
19.5 | 1.29 | 0.1226 | -0.039 | 10.525
20 | 1.22 | 0.1552 | -0.035 | 7.863

## 28. Re 500k Mach 0.10 (2)
BIGFOIL.COM POLAR EXPORT
NACA63-318 a=0.2
NACA63-318 a=0.2 |  |  |  | Cl Max: | 1.226 | at alpha= | 20 | deg
XFOIL ncrit=9 |  |  |  | L/D Max: | 94.0505 | at alpha= | 8 | deg
Re: | 500000 |  |  | Cd Min: | 0.21878 | at alpha= | -20 | deg
Mach: | 0.1 |  |  | Cl=0 at alpha= | -1.6241 | deg
|  |  |  | @ Cl=0.1, Cd= | 0.0090489
|  |  |  | @ Cl=0.4, Cd= | 0.0092934
|  |  |  | @ Cl=0.6, Cd= | 0.0096334
alpha (deg) | Cl | Cd | Cm | Cl/Cd
-20 | -0.6366 | 0.21878 | 0.0379 | -2.9098
-19 | -0.6086 | 0.20385 | 0.0287 | -2.9855
-18 | -0.9644 | 0.09196 | -0.0331 | -10.4872
-17.5 | -0.9816 | 0.0815 | -0.0397 | -12.0442
-17 | -1.0029 | 0.07127 | -0.0453 | -14.0718
-16.5 | -1.012 | 0.06366 | -0.0492 | -15.897
-16 | -1.0244 | 0.05621 | -0.0522 | -18.2245
-15.5 | -1.0329 | 0.05028 | -0.0543 | -20.543
-15 | -1.0378 | 0.04519 | -0.0552 | -22.9653
-14.5 | -1.021 | 0.04059 | -0.0549 | -25.154
-14 | -0.9993 | 0.03735 | -0.0548 | -26.755
-13.5 | -0.9662 | 0.03433 | -0.0569 | -28.1445
-13 | -0.9478 | 0.03208 | -0.0545 | -29.5449
-12.5 | -0.9249 | 0.02991 | -0.0523 | -30.9228
-12 | -0.8987 | 0.02794 | -0.0503 | -32.1654
-11.5 | -0.8705 | 0.02573 | -0.0482 | -33.8321
-11 | -0.8449 | 0.0238 | -0.0459 | -35.5
-10.5 | -0.8182 | 0.02217 | -0.0435 | -36.9057
-10 | -0.7899 | 0.02072 | -0.0409 | -38.1226
-9.5 | -0.7667 | 0.01918 | -0.0372 | -39.9739
-9 | -0.7438 | 0.01788 | -0.033 | -41.5996
-8.5 | -0.7064 | 0.0169 | -0.0307 | -41.7988
-8 | -0.6681 | 0.01574 | -0.0286 | -42.446
-7.5 | -0.6236 | 0.0149 | -0.0272 | -41.8523
-7 | -0.5781 | 0.01398 | -0.026 | -41.3519
-6.5 | -0.531 | 0.01306 | -0.0251 | -40.6585
-6 | -0.4832 | 0.01216 | -0.0243 | -39.7368
-5.5 | -0.4354 | 0.01102 | -0.0238 | -39.51
-5 | -0.3907 | 0.0096 | -0.0229 | -40.6979
-4.5 | -0.3354 | 0.00922 | -0.0229 | -36.3774
-4 | -0.2779 | 0.0091 | -0.0232 | -30.5385
-3.5 | -0.22 | 0.00902 | -0.0235 | -24.3902
-3 | -0.1615 | 0.00901 | -0.024 | -17.9245
-2.5 | -0.1028 | 0.00898 | -0.0244 | -11.4477
-2 | -0.0442 | 0.00904 | -0.0249 | -4.8894
-1.5 | 0.0146 | 0.00909 | -0.0253 | 1.6062
-1 | 0.0737 | 0.00904 | -0.026 | 8.1527
-0.5 | 0.1327 | 0.00906 | -0.0266 | 14.6468
0 | 0.192 | 0.0091 | -0.0273 | 21.0989
0.5 | 0.2507 | 0.00913 | -0.0278 | 27.4589
1 | 0.3096 | 0.00917 | -0.0285 | 33.7623
2 | 0.4268 | 0.00933 | -0.0296 | 45.7449
2.5 | 0.485 | 0.00943 | -0.0301 | 51.4316
3 | 0.5432 | 0.00951 | -0.0306 | 57.1188
4 | 0.6583 | 0.00976 | -0.0315 | 67.4488
4.5 | 0.7152 | 0.00995 | -0.0318 | 71.8794
5 | 0.7718 | 0.01006 | -0.032 | 76.7197
5.5 | 0.8276 | 0.01024 | -0.0322 | 80.8203
6 | 0.882 | 0.01039 | -0.0321 | 84.8893
6.5 | 0.9354 | 0.01059 | -0.0318 | 88.3286
7 | 0.9873 | 0.01083 | -0.0313 | 91.1634
7.5 | 1.0367 | 0.01107 | -0.0303 | 93.6495
8 | 1.0797 | 0.01148 | -0.0283 | 94.0505
8.5 | 1.1178 | 0.01196 | -0.0255 | 93.4615
9 | 1.1519 | 0.01272 | -0.0225 | 90.5582
9.5 | 1.1816 | 0.01408 | -0.0202 | 83.9205
10 | 1.1892 | 0.01611 | -0.0153 | 73.8175
10.5 | 1.1945 | 0.01878 | -0.0112 | 63.6049
11 | 1.1948 | 0.02216 | -0.0075 | 53.917
11.5 | 1.1952 | 0.02589 | -0.0046 | 46.1645
12 | 1.197 | 0.0298 | -0.0023 | 40.1678
12.5 | 1.1975 | 0.03407 | -0.0006 | 35.1482
13 | 1.199 | 0.03861 | 0.0007 | 31.0541
13.5 | 1.1977 | 0.04374 | 0.0014 | 27.3823
14 | 1.1988 | 0.04899 | 0.0016 | 24.4703
14.5 | 1.1998 | 0.0545 | 0.0014 | 22.0147
15 | 1.2047 | 0.05986 | 0.0008 | 20.1253
15.5 | 1.2003 | 0.06654 | -0.0003 | 18.0388
16 | 1.2075 | 0.07206 | -0.0015 | 16.7569
16.5 | 1.2091 | 0.07845 | -0.0031 | 15.4124
17 | 1.2066 | 0.08554 | -0.0051 | 14.1057
17.5 | 1.2115 | 0.09191 | -0.0072 | 13.1814
18 | 1.2143 | 0.0987 | -0.0097 | 12.3029
18.5 | 1.214 | 0.10577 | -0.0122 | 11.4777
19 | 1.2187 | 0.1126 | -0.0152 | 10.8233
19.5 | 1.2225 | 0.11954 | -0.0184 | 10.2267
20 | 1.226 | 0.12646 | -0.0217 | 9.6948

## 29. Re 500k Mach 0.25 (1)
BIGFOIL.COM POLAR EXPORT
NACA63-318 a=0.2
NACA63-318 a=0.2 |  |  |  | Cl Max: | 1.472 | at alpha= | 13.5 | deg
JavaFoil+Calcfoil stall+Eppler ext transition |  |  |  | L/D Max: | 81.914 | at alpha= | 6.5 | deg
Re: | 500000 |  |  | Cd Min: | 0.0083 | at alpha= | -2.5 | deg
Mach: | 0.25 |  |  | Cl=0 at alpha= | -1.6328 | deg
|  |  |  | @ Cl=0.1, Cd= | 0.0083742
|  |  |  | @ Cl=0.4, Cd= | 0.0087878
|  |  |  | @ Cl=0.6, Cd= | 0.0095097
alpha (deg) | Cl | Cd | Cm | Cl/Cd
-16.5 | -0.855 | 0.14551 | -0.003 | -5.877
-16 | -0.885 | 0.1368 | -0.003 | -6.472
-15.5 | -0.91 | 0.12645 | -0.004 | -7.2
-15 | -0.93 | 0.11837 | -0.004 | -7.858
-14.5 | -0.945 | 0.10964 | -0.005 | -8.62
-14 | -0.953 | 0.10209 | -0.005 | -9.34
-13.5 | -0.945 | 0.09702 | -0.005 | -9.741
-13 | -0.942 | 0.09026 | -0.005 | -10.438
-12.5 | -0.935 | 0.08306 | -0.006 | -11.259
-12 | -0.962 | 0.05995 | -0.008 | -16.039
-11.5 | -1.024 | 0.03032 | -0.011 | -33.769
-11 | -1 | 0.0268 | -0.011 | -37.314
-10.5 | -0.97 | 0.02384 | -0.012 | -40.703
-10 | -0.935 | 0.02195 | -0.013 | -42.575
-9.5 | -0.894 | 0.02053 | -0.013 | -43.553
-9 | -0.85 | 0.0192 | -0.014 | -44.283
-8.5 | -0.804 | 0.01803 | -0.015 | -44.592
-8 | -0.755 | 0.017 | -0.015 | -44.404
-7.5 | -0.704 | 0.01608 | -0.016 | -43.753
-7 | -0.65 | 0.01532 | -0.017 | -42.461
-6.5 | -0.595 | 0.01454 | -0.017 | -40.946
-6 | -0.539 | 0.0139 | -0.018 | -38.781
-5.5 | -0.481 | 0.01327 | -0.019 | -36.226
-5 | -0.422 | 0.01272 | -0.019 | -33.143
-4.5 | -0.365 | 0.00865 | -0.02 | -42.125
-4 | -0.302 | 0.00855 | -0.021 | -35.279
-3.5 | -0.238 | 0.00847 | -0.022 | -28.155
-3 | -0.175 | 0.00839 | -0.022 | -20.837
-2.5 | -0.111 | 0.0083 | -0.023 | -13.37
-2 | -0.047 | 0.00831 | -0.024 | -5.655
-1.5 | 0.017 | 0.00835 | -0.024 | 2.059
-1 | 0.081 | 0.00838 | -0.025 | 9.718
-0.5 | 0.146 | 0.00836 | -0.026 | 17.407
0 | 0.21 | 0.00846 | -0.026 | 24.798
0.5 | 0.274 | 0.00856 | -0.027 | 31.996
1 | 0.337 | 0.00865 | -0.028 | 38.958
1.5 | 0.401 | 0.00879 | -0.028 | 45.581
2 | 0.465 | 0.00895 | -0.029 | 51.877
2.5 | 0.522 | 0.00922 | -0.029 | 56.645
3 | 0.583 | 0.00944 | -0.03 | 61.782
3.5 | 0.644 | 0.00969 | -0.03 | 66.462
4 | 0.704 | 0.00997 | -0.031 | 70.621
4.5 | 0.764 | 0.01028 | -0.032 | 74.309
5 | 0.823 | 0.01064 | -0.032 | 77.372
5.5 | 0.881 | 0.01108 | -0.033 | 79.516
6 | 0.939 | 0.01159 | -0.033 | 81.001
6.5 | 0.995 | 0.01214 | -0.034 | 81.914
7 | 1.049 | 0.01283 | -0.034 | 81.809
7.5 | 1.102 | 0.01362 | -0.035 | 80.908
8 | 1.153 | 0.01468 | -0.035 | 78.541
8.5 | 1.201 | 0.01645 | -0.036 | 73.023
9 | 1.248 | 0.01792 | -0.036 | 69.61
9.5 | 1.278 | 0.02653 | -0.036 | 48.167
10 | 1.318 | 0.02823 | -0.037 | 46.677
10.5 | 1.355 | 0.03018 | -0.037 | 44.883
11 | 1.387 | 0.03225 | -0.038 | 43.023
11.5 | 1.416 | 0.03445 | -0.038 | 41.115
12 | 1.441 | 0.03687 | -0.039 | 39.071
12.5 | 1.459 | 0.03944 | -0.039 | 36.989
13 | 1.469 | 0.04231 | -0.039 | 34.715
13.5 | 1.472 | 0.04557 | -0.04 | 32.303
14 | 1.468 | 0.04924 | -0.04 | 29.818
14.5 | 1.457 | 0.05363 | -0.04 | 27.16
15 | 1.437 | 0.05862 | -0.041 | 24.514
15.5 | 1.409 | 0.06407 | -0.041 | 21.996
16 | 1.366 | 0.07137 | -0.041 | 19.146
16.5 | 1.31 | 0.08221 | -0.04 | 15.94
17 | 1.222 | 0.10766 | -0.038 | 11.347
17.5 | 1.115 | 0.14645 | -0.03 | 7.612
18 | 1.051 | 0.1623 | -0.028 | 6.475
18.5 | 0.984 | 0.17868 | -0.024 | 5.505

## 30. Re 500k Mach 0.25 (2)
BIGFOIL.COM POLAR EXPORT
NACA63-318 a=0.2
NACA63-318 a=0.2 |  |  |  | Cl Max: | 1.1886 | at alpha= | 20 | deg
XFOIL ncrit=9 |  |  |  | L/D Max: | 91.7455 | at alpha= | 7.5 | deg
Re: | 500000 |  |  | Cd Min: | 0.20843 | at alpha= | -19 | deg
Mach: | 0.25 |  |  | Cl=0 at alpha= | -1.6258 | deg
|  |  |  | @ Cl=0.1, Cd= | 0.009233
|  |  |  | @ Cl=0.4, Cd= | 0.0094888
|  |  |  | @ Cl=0.6, Cd= | 0.0098596
alpha (deg) | Cl | Cd | Cm | Cl/Cd
-19 | -0.6124 | 0.20843 | 0.0307 | -2.9382
-18.5 | -0.617 | 0.19501 | 0.0217 | -3.1639
-18 | -0.5846 | 0.19247 | 0.021 | -3.0374
-17.5 | -0.5881 | 0.17975 | 0.0126 | -3.2718
-16.5 | -0.7942 | 0.10403 | -0.0287 | -7.6343
-16 | -0.8484 | 0.08574 | -0.0411 | -9.895
-15.5 | -0.8918 | 0.0718 | -0.0498 | -12.4206
-15 | -0.9158 | 0.06186 | -0.0548 | -14.8044
-14.5 | -0.9284 | 0.05413 | -0.058 | -17.1513
-14 | -0.9326 | 0.04782 | -0.0599 | -19.5023
-13.5 | -0.92 | 0.04238 | -0.0631 | -21.7084
-12.5 | -0.9043 | 0.03509 | -0.0594 | -25.7709
-12 | -0.8853 | 0.03207 | -0.0574 | -27.6052
-11.5 | -0.8609 | 0.02956 | -0.0553 | -29.1238
-11 | -0.8321 | 0.02692 | -0.0531 | -30.9101
-10.5 | -0.8045 | 0.02486 | -0.0508 | -32.3612
-10 | -0.7762 | 0.02302 | -0.0483 | -33.7185
-9.5 | -0.7464 | 0.02135 | -0.0457 | -34.9602
-9 | -0.7266 | 0.01931 | -0.0418 | -37.6282
-8.5 | -0.7037 | 0.01801 | -0.0373 | -39.0727
-7.5 | -0.6315 | 0.01572 | -0.0315 | -40.1718
-7 | -0.588 | 0.01473 | -0.0295 | -39.9185
-6.5 | -0.5407 | 0.01379 | -0.0281 | -39.2096
-6 | -0.493 | 0.01279 | -0.0269 | -38.5457
-5.5 | -0.444 | 0.01177 | -0.0259 | -37.723
-5 | -0.3995 | 0.01017 | -0.0247 | -39.2822
-4.5 | -0.3466 | 0.00948 | -0.0242 | -36.5612
-4 | -0.287 | 0.00928 | -0.0244 | -30.9267
-3.5 | -0.2272 | 0.00923 | -0.0246 | -24.6154
-3 | -0.1668 | 0.00916 | -0.0249 | -18.2096
-2.5 | -0.106 | 0.00916 | -0.0254 | -11.5721
-2 | -0.0455 | 0.00919 | -0.0257 | -4.951
-1.5 | 0.0153 | 0.00924 | -0.0262 | 1.6558
-1 | 0.0765 | 0.00921 | -0.0268 | 8.3062
-0.5 | 0.1377 | 0.00927 | -0.0275 | 14.8544
0 | 0.1987 | 0.00926 | -0.028 | 21.4579
0.5 | 0.2596 | 0.00932 | -0.0287 | 27.8541
1 | 0.3206 | 0.00939 | -0.0293 | 34.1427
1.5 | 0.381 | 0.00947 | -0.0298 | 40.2323
2 | 0.4416 | 0.00953 | -0.0304 | 46.3379
2.5 | 0.5019 | 0.00967 | -0.0309 | 51.9028
3 | 0.5619 | 0.00977 | -0.0313 | 57.5128
3.5 | 0.6214 | 0.00991 | -0.0317 | 62.7043
4 | 0.6809 | 0.01007 | -0.032 | 67.6167
4.5 | 0.7399 | 0.01023 | -0.0322 | 72.3265
5 | 0.7985 | 0.01046 | -0.0324 | 76.3384
5.5 | 0.8557 | 0.01059 | -0.0322 | 80.8026
6 | 0.9113 | 0.01075 | -0.0317 | 84.7721
6.5 | 0.9659 | 0.01098 | -0.0311 | 87.969
7 | 1.0186 | 0.01126 | -0.0302 | 90.4618
7.5 | 1.067 | 0.01163 | -0.0285 | 91.7455
8 | 1.1072 | 0.01216 | -0.0256 | 91.0526
8.5 | 1.1367 | 0.01284 | -0.021 | 88.528
9 | 1.1636 | 0.01401 | -0.0173 | 83.055
9.5 | 1.1732 | 0.0162 | -0.0127 | 72.4198
10 | 1.1784 | 0.01908 | -0.0086 | 61.761
10.5 | 1.176 | 0.02282 | -0.0049 | 51.5337
11 | 1.1725 | 0.02702 | -0.0018 | 43.3938
11.5 | 1.1699 | 0.03147 | 0.0005 | 37.1751
12 | 1.1681 | 0.0362 | 0.0022 | 32.268
12.5 | 1.1661 | 0.04139 | 0.0033 | 28.1735
13 | 1.1655 | 0.04679 | 0.0038 | 24.9092
13.5 | 1.1647 | 0.05252 | 0.0038 | 22.1763
14 | 1.1655 | 0.05842 | 0.0034 | 19.9504
14.5 | 1.1647 | 0.06475 | 0.0026 | 17.9876
15 | 1.1657 | 0.07118 | 0.0014 | 16.3768
15.5 | 1.1651 | 0.07802 | -0.0002 | 14.9334
16 | 1.1683 | 0.08464 | -0.0021 | 13.8032
16.5 | 1.1642 | 0.09226 | -0.0044 | 12.6187
17 | 1.1702 | 0.09893 | -0.0067 | 11.8286
17.5 | 1.1735 | 0.10605 | -0.0094 | 11.0655
18 | 1.176 | 0.11312 | -0.0121 | 10.396
18.5 | 1.1802 | 0.12042 | -0.0154 | 9.8007
19 | 1.1832 | 0.12798 | -0.019 | 9.2452
19.5 | 1.187 | 0.13534 | -0.0228 | 8.7705
20 | 1.1886 | 0.143 | -0.0269 | 8.3119

## 31. Re 500k Mach 0.50 (1)
BIGFOIL.COM POLAR EXPORT
NACA63-318 a=0.2
NACA63-318 a=0.2 |  |  |  | Cl Max: | 1.321 | at alpha= | 9.5 | deg
JavaFoil+Calcfoil stall+Eppler ext transition |  |  |  | L/D Max: | 72.084 | at alpha= | 6 | deg
Re: | 500000 |  |  | Cd Min: | 0.00867 | at alpha= | 0 | deg
Mach: | 0.5 |  |  | Cl=0 at alpha= | -1.6319 | deg
|  |  |  | @ Cl=0.1, Cd= | 0.0089375
|  |  |  | @ Cl=0.4, Cd= | 0.0097444
|  |  |  | @ Cl=0.6, Cd= | 0.010578
alpha (deg) | Cl | Cd | Cm | Cl/Cd
-20 | -1.04 | 0.22746 | -0.002 | -4.573
-19.5 | -1.013 | 0.22197 | -0.002 | -4.563
-19 | -0.985 | 0.22665 | -0.002 | -4.348
-18.5 | -0.956 | 0.21732 | -0.002 | -4.397
-18 | -0.927 | 0.21029 | -0.003 | -4.41
-17.5 | -0.9 | 0.20661 | -0.003 | -4.355
-17 | -0.872 | 0.19893 | -0.003 | -4.384
-16.5 | -0.843 | 0.19099 | -0.004 | -4.414
-16 | -0.815 | 0.17986 | -0.004 | -4.529
-15.5 | -0.787 | 0.17553 | -0.004 | -4.481
-15 | -0.759 | 0.17151 | -0.004 | -4.425
-14.5 | -0.73 | 0.16476 | -0.005 | -4.43
-14 | -0.701 | 0.15596 | -0.005 | -4.496
-13.5 | -0.673 | 0.15409 | -0.005 | -4.369
-13 | -0.645 | 0.14332 | -0.005 | -4.503
-12.5 | -0.617 | 0.1481 | -0.006 | -4.168
-12 | -0.588 | 0.13304 | -0.005 | -4.42
-11.5 | -0.56 | 0.12587 | -0.006 | -4.448
-11 | -0.532 | 0.12501 | -0.006 | -4.254
-10.5 | -0.503 | 0.1139 | -0.006 | -4.418
-10 | -0.476 | 0.08891 | -0.007 | -5.353
-9.5 | -0.676 | 0.07221 | -0.007 | -9.363
-9 | -0.705 | 0.06302 | -0.008 | -11.192
-8.5 | -0.699 | 0.05666 | -0.01 | -12.333
-8 | -0.783 | 0.02226 | -0.017 | -35.153
-7.5 | -0.744 | 0.02041 | -0.017 | -36.474
-7 | -0.697 | 0.01892 | -0.018 | -36.83
-6.5 | -0.643 | 0.01764 | -0.019 | -36.478
-6 | -0.586 | 0.01655 | -0.02 | -35.379
-5.5 | -0.524 | 0.0156 | -0.021 | -33.608
-5 | -0.461 | 0.01472 | -0.021 | -31.312
-4.5 | -0.396 | 0.014 | -0.022 | -28.269
-4 | -0.336 | 0.00922 | -0.023 | -36.465
-3.5 | -0.266 | 0.00907 | -0.024 | -29.323
-3 | -0.195 | 0.00899 | -0.025 | -21.7
-2.5 | -0.124 | 0.00885 | -0.026 | -14.001
-2 | -0.053 | 0.00884 | -0.026 | -5.942
-1.5 | 0.019 | 0.00886 | -0.027 | 2.17
-1 | 0.091 | 0.00892 | -0.028 | 10.2
-0.5 | 0.163 | 0.00906 | -0.029 | 17.959
0 | 0.232 | 0.00867 | -0.029 | 26.728
0.5 | 0.302 | 0.00943 | -0.03 | 31.997
1 | 0.369 | 0.00965 | -0.03 | 38.285
1.5 | 0.438 | 0.00986 | -0.031 | 44.448
2 | 0.506 | 0.01014 | -0.032 | 49.961
2.5 | 0.574 | 0.01043 | -0.032 | 55.054
3 | 0.641 | 0.01081 | -0.033 | 59.333
3.5 | 0.708 | 0.01122 | -0.033 | 63.098
4 | 0.774 | 0.01166 | -0.034 | 66.354
4.5 | 0.84 | 0.0122 | -0.035 | 68.84
5 | 0.904 | 0.01281 | -0.035 | 70.596
5.5 | 0.968 | 0.01348 | -0.036 | 71.801
6 | 1.029 | 0.01428 | -0.037 | 72.084
6.5 | 1.089 | 0.01528 | -0.037 | 71.234
7 | 1.145 | 0.01663 | -0.038 | 68.833
7.5 | 1.195 | 0.0189 | -0.038 | 63.245
8 | 1.242 | 0.0209 | -0.039 | 59.433
8.5 | 1.27 | 0.03159 | -0.039 | 40.21
9 | 1.304 | 0.03437 | -0.039 | 37.937
9.5 | 1.321 | 0.03768 | -0.04 | 35.065
10 | 1.315 | 0.04149 | -0.04 | 31.692
10.5 | 1.266 | 0.04645 | -0.04 | 27.262
11 | 0.94 | 0.08751 | -0.022 | 10.74
11.5 | 0.737 | 0.11585 | -0.018 | 6.364
12 | 0.765 | 0.12376 | -0.018 | 6.178
12.5 | 0.793 | 0.13106 | -0.02 | 6.051
13 | 0.82 | 0.14242 | -0.021 | 5.759
13.5 | 0.849 | 0.15243 | -0.023 | 5.571
14 | 0.876 | 0.15874 | -0.023 | 5.519
14.5 | 0.904 | 0.1642 | -0.024 | 5.505

## 32. Re 500k Mach 0.50 (2)
BIGFOIL.COM POLAR EXPORT
NACA63-318 a=0.2
NACA63-318 a=0.2 |  |  |  | Cl Max: | 1.1339 | at alpha= | 9 | deg
XFOIL ncrit=9 |  |  |  | L/D Max: | 79.1741 | at alpha= | 6.5 | deg
Re: | 500000 |  |  | Cd Min: | 0.16092 | at alpha= | -15 | deg
Mach: | 0.5 |  |  | Cl=0 at alpha= | -1.6345 | deg
|  |  |  | @ Cl=0.1, Cd= | 0.010148
|  |  |  | @ Cl=0.4, Cd= | 0.010472
|  |  |  | @ Cl=0.6, Cd= | 0.010946
alpha (deg) | Cl | Cd | Cm | Cl/Cd
-15 | -0.5001 | 0.16092 | -0.0051 | -3.1078
-14.5 | -0.4784 | 0.15226 | -0.0071 | -3.142
-14 | -0.4742 | 0.14098 | -0.0128 | -3.3636
-13.5 | -0.4753 | 0.12919 | -0.0192 | -3.6791
-13 | -0.4918 | 0.11433 | -0.0278 | -4.3016
-12.5 | -0.5396 | 0.09446 | -0.04 | -5.7125
-12 | -0.5943 | 0.07594 | -0.0532 | -7.8259
-11.5 | -0.6329 | 0.06272 | -0.0621 | -10.0909
-11 | -0.662 | 0.05242 | -0.0677 | -12.6288
-10.5 | -0.6817 | 0.04435 | -0.0703 | -15.3709
-10 | -0.6904 | 0.03782 | -0.0708 | -18.2549
-9.5 | -0.6827 | 0.03297 | -0.0693 | -20.7067
-9 | -0.6641 | 0.02918 | -0.0667 | -22.7587
-8.5 | -0.6376 | 0.0262 | -0.0638 | -24.3359
-8 | -0.6089 | 0.02364 | -0.0604 | -25.7572
-7.5 | -0.5825 | 0.02118 | -0.0568 | -27.5024
-7 | -0.5574 | 0.01893 | -0.0529 | -29.4453
-6.5 | -0.5355 | 0.01699 | -0.0478 | -31.5185
-6 | -0.5087 | 0.01564 | -0.0422 | -32.5256
-5.5 | -0.4675 | 0.01442 | -0.0383 | -32.4202
-5 | -0.4212 | 0.01316 | -0.0353 | -32.0061
-4.5 | -0.3747 | 0.01169 | -0.0327 | -32.053
-4 | -0.327 | 0.01018 | -0.0303 | -32.1218
-3.5 | -0.2595 | 0.00999 | -0.0298 | -25.976
-3 | -0.1907 | 0.00999 | -0.0295 | -19.0891
-2.5 | -0.1203 | 0.00998 | -0.0297 | -12.0541
-1.5 | 0.0187 | 0.01009 | -0.0299 | 1.8533
-1 | 0.0889 | 0.01015 | -0.0304 | 8.7586
-0.5 | 0.1588 | 0.01014 | -0.031 | 15.6607
0 | 0.2285 | 0.01022 | -0.0315 | 22.3581
0.5 | 0.2982 | 0.01031 | -0.0321 | 28.9234
1 | 0.3674 | 0.01042 | -0.0325 | 35.2591
1.5 | 0.4364 | 0.01053 | -0.0329 | 41.4435
2 | 0.5056 | 0.01072 | -0.0333 | 47.1642
2.5 | 0.5736 | 0.01086 | -0.0334 | 52.8177
3 | 0.6414 | 0.01108 | -0.0334 | 57.8881
3.5 | 0.709 | 0.01128 | -0.0332 | 62.8546
4 | 0.7753 | 0.01157 | -0.0328 | 67.0095
4.5 | 0.8413 | 0.01187 | -0.0321 | 70.8762
5 | 0.9046 | 0.01217 | -0.0308 | 74.3303
5.5 | 0.9645 | 0.01251 | -0.0289 | 77.0983
6 | 1.0184 | 0.01289 | -0.0259 | 79.007
6.5 | 1.0641 | 0.01344 | -0.0218 | 79.1741
7 | 1.0911 | 0.01426 | -0.0152 | 76.5147
7.5 | 1.1133 | 0.01566 | -0.0091 | 71.092
8 | 1.122 | 0.01782 | -0.0025 | 62.963
8.5 | 1.1221 | 0.0208 | 0.0036 | 53.9471
9 | 1.1339 | 0.02531 | 0.0042 | 44.8005
9.5 | 1.1259 | 0.03037 | 0.0071 | 37.0728
10 | 1.1119 | 0.03633 | 0.0093 | 30.6056
10.5 | 1.0985 | 0.04276 | 0.0106 | 25.6899
11 | 1.089 | 0.04936 | 0.0111 | 22.0624
11.5 | 1.0803 | 0.05631 | 0.011 | 19.1849
12 | 1.0729 | 0.06359 | 0.0102 | 16.8721
12.5 | 1.0688 | 0.07099 | 0.0089 | 15.0556
13 | 1.0648 | 0.07875 | 0.0071 | 13.5213
13.5 | 1.0614 | 0.08678 | 0.0049 | 12.2309
14 | 1.0623 | 0.09468 | 0.0025 | 11.2199

## 33. Re 750k Mach 0.00 (1)
BIGFOIL.COM POLAR EXPORT
NACA63-318 a=0.2
NACA63-318 a=0.2 |  |  |  | Cl Max: | 1.543 | at alpha= | 15.5 | deg
JavaFoil+Calcfoil stall+Eppler ext transition |  |  |  | L/D Max: | 97.107 | at alpha= | 7 | deg
Re: | 750000 |  |  | Cd Min: | 0.0073 | at alpha= | -2 | deg
Mach: | 0 |  |  | Cl=0 at alpha= | -1.6349 | deg
|  |  |  | @ Cl=0.1, Cd= | 0.0073466
|  |  |  | @ Cl=0.4, Cd= | 0.0076494
|  |  |  | @ Cl=0.6, Cd= | 0.0080753
alpha (deg) | Cl | Cd | Cm | Cl/Cd
-19 | -1.006 | 0.15806 | -0.002 | -6.365
-18.5 | -1.02 | 0.1498 | -0.002 | -6.807
-18 | -1.031 | 0.14082 | -0.003 | -7.322
-17.5 | -1.04 | 0.13393 | -0.003 | -7.762
-17 | -1.048 | 0.12483 | -0.003 | -8.394
-16.5 | -1.053 | 0.11687 | -0.004 | -9.011
-16 | -1.057 | 0.10846 | -0.004 | -9.747
-15.5 | -1.054 | 0.09992 | -0.004 | -10.546
-15 | -1.089 | 0.07309 | -0.006 | -14.895
-14.5 | -1.128 | 0.04874 | -0.007 | -23.148
-14 | -1.14 | 0.03822 | -0.008 | -29.818
-13.5 | -1.134 | 0.03303 | -0.008 | -34.331
-13 | -1.121 | 0.02933 | -0.009 | -38.203
-12.5 | -1.102 | 0.02657 | -0.009 | -41.464
-12 | -1.077 | 0.02435 | -0.01 | -44.237
-11.5 | -1.047 | 0.02253 | -0.011 | -46.489
-11 | -1.011 | 0.02085 | -0.011 | -48.515
-10.5 | -0.973 | 0.01931 | -0.012 | -50.369
-10 | -0.931 | 0.01821 | -0.012 | -51.131
-9.5 | -0.887 | 0.0171 | -0.013 | -51.891
-9 | -0.841 | 0.01617 | -0.014 | -52.027
-8.5 | -0.793 | 0.01525 | -0.014 | -51.99
-8 | -0.743 | 0.01448 | -0.015 | -51.334
-7.5 | -0.692 | 0.0138 | -0.016 | -50.102
-7 | -0.638 | 0.01322 | -0.016 | -48.274
-6.5 | -0.584 | 0.01267 | -0.017 | -46.063
-6 | -0.528 | 0.01133 | -0.018 | -46.627
-5.5 | -0.474 | 0.01149 | -0.018 | -41.288
-5 | -0.414 | 0.01105 | -0.019 | -37.46
-4.5 | -0.353 | 0.00758 | -0.02 | -46.623
-4 | -0.292 | 0.00748 | -0.02 | -39.096
-3.5 | -0.231 | 0.00746 | -0.021 | -30.93
-3 | -0.169 | 0.00734 | -0.022 | -23.047
-2.5 | -0.107 | 0.00733 | -0.022 | -14.647
-2 | -0.046 | 0.0073 | -0.023 | -6.234
-1.5 | 0.017 | 0.00732 | -0.023 | 2.276
-1 | 0.079 | 0.00735 | -0.024 | 10.719
-0.5 | 0.141 | 0.00734 | -0.025 | 19.199
0 | 0.203 | 0.00739 | -0.025 | 27.497
0.5 | 0.265 | 0.00742 | -0.026 | 35.757
1 | 0.326 | 0.00753 | -0.027 | 43.337
1.5 | 0.388 | 0.00763 | -0.027 | 50.857
2 | 0.45 | 0.00773 | -0.028 | 58.174
2.5 | 0.512 | 0.00781 | -0.029 | 65.509
3 | 0.573 | 0.008 | -0.029 | 71.592
3.5 | 0.634 | 0.00817 | -0.03 | 77.679
4 | 0.696 | 0.00839 | -0.031 | 82.958
4.5 | 0.749 | 0.00867 | -0.031 | 86.383
5 | 0.807 | 0.00893 | -0.031 | 90.336
5.5 | 0.864 | 0.00926 | -0.032 | 93.281
6 | 0.92 | 0.00963 | -0.033 | 95.527
6.5 | 0.975 | 0.01006 | -0.033 | 96.929
7 | 1.029 | 0.01059 | -0.034 | 97.107
7.5 | 1.081 | 0.0112 | -0.034 | 96.487
8 | 1.131 | 0.01204 | -0.035 | 93.99
8.5 | 1.179 | 0.01336 | -0.035 | 88.273
9 | 1.226 | 0.01456 | -0.036 | 84.184
9.5 | 1.255 | 0.02246 | -0.035 | 55.906
10 | 1.298 | 0.02378 | -0.036 | 54.585
10.5 | 1.338 | 0.02526 | -0.036 | 52.981
11 | 1.376 | 0.02692 | -0.037 | 51.1
11.5 | 1.41 | 0.0286 | -0.037 | 49.311
12 | 1.442 | 0.03049 | -0.038 | 47.301
12.5 | 1.47 | 0.03236 | -0.038 | 45.421
13 | 1.492 | 0.03448 | -0.039 | 43.279
13.5 | 1.511 | 0.03658 | -0.039 | 41.3
14 | 1.525 | 0.03912 | -0.04 | 38.986
14.5 | 1.535 | 0.04201 | -0.04 | 36.538
15 | 1.542 | 0.04491 | -0.04 | 34.326
15.5 | 1.543 | 0.04802 | -0.041 | 32.134
16 | 1.537 | 0.05167 | -0.041 | 29.741
16.5 | 1.526 | 0.05555 | -0.041 | 27.475
17 | 1.511 | 0.05989 | -0.042 | 25.234
17.5 | 1.492 | 0.06497 | -0.042 | 22.962
18 | 1.469 | 0.06987 | -0.042 | 21.029
18.5 | 1.444 | 0.07506 | -0.042 | 19.239
19 | 1.412 | 0.08325 | -0.042 | 16.961
19.5 | 1.381 | 0.09 | -0.042 | 15.342
20 | 1.345 | 0.09874 | -0.042 | 13.62

## 34. Re 750k Mach 0.00 (2)
BIGFOIL.COM POLAR EXPORT
NACA63-318 a=0.2
NACA63-318 a=0.2 |  |  |  | Cl Max: | 1.273 | at alpha= | 17.5 | deg
XFOIL ncrit=9 |  |  |  | L/D Max: | 106.82 | at alpha= | 7.5 | deg
Re: | 750000 |  |  | Cd Min: | 0.11902 | at alpha= | 20 | deg
Mach: | 0 |  |  | Cl=0 at alpha= | -1.6314 | deg
|  |  |  | @ Cl=0.1, Cd= | 0.0076082
|  |  |  | @ Cl=0.4, Cd= | 0.0078258
|  |  |  | @ Cl=0.6, Cd= | 0.0081442
alpha (deg) | Cl | Cd | Cm | Cl/Cd
-20 | -1.0645 | 0.10565 | -0.0207 | -10.0757
-19.5 | -1.0855 | 0.09371 | -0.0282 | -11.5836
-19 | -1.1048 | 0.08288 | -0.0345 | -13.3301
-18.5 | -1.1121 | 0.07474 | -0.0385 | -14.8796
-18 | -1.1116 | 0.0679 | -0.0419 | -16.3711
-17.5 | -1.109 | 0.06164 | -0.0448 | -17.9916
-17 | -1.1041 | 0.05599 | -0.0471 | -19.7196
-16.5 | -1.097 | 0.05087 | -0.0489 | -21.5648
-16 | -1.0875 | 0.04633 | -0.0502 | -23.4729
-15.5 | -1.0748 | 0.04237 | -0.0509 | -25.367
-15 | -1.0595 | 0.03888 | -0.0513 | -27.2505
-14 | -1.0144 | 0.03241 | -0.0528 | -31.299
-13.5 | -0.9981 | 0.03018 | -0.0507 | -33.0716
-13 | -0.9779 | 0.02799 | -0.0489 | -34.9375
-12.5 | -0.9552 | 0.02592 | -0.0471 | -36.8519
-12 | -0.9297 | 0.02415 | -0.0453 | -38.4969
-11.5 | -0.9147 | 0.02174 | -0.0423 | -42.0745
-11 | -0.8936 | 0.01997 | -0.0394 | -44.7471
-10.5 | -0.8689 | 0.0186 | -0.0363 | -46.7151
-10 | -0.8441 | 0.01754 | -0.0324 | -48.1243
-9.5 | -0.809 | 0.01669 | -0.0298 | -48.4721
-9 | -0.7744 | 0.01547 | -0.0273 | -50.0582
-8.5 | -0.7298 | 0.01471 | -0.0261 | -49.6125
-8 | -0.6851 | 0.01386 | -0.0248 | -49.43
-7.5 | -0.6355 | 0.01323 | -0.0242 | -48.0348
-7 | -0.5868 | 0.01249 | -0.0235 | -46.9816
-6.5 | -0.537 | 0.01172 | -0.023 | -45.8191
-6 | -0.4859 | 0.01101 | -0.0227 | -44.1326
-5.5 | -0.4346 | 0.01026 | -0.0225 | -42.3587
-5 | -0.385 | 0.00918 | -0.0222 | -41.939
-4.5 | -0.335 | 0.00816 | -0.022 | -41.0539
-4 | -0.2779 | 0.00786 | -0.0224 | -35.3562
-3.5 | -0.22 | 0.00776 | -0.0229 | -28.3505
-3 | -0.1613 | 0.00766 | -0.0235 | -21.0574
-2.5 | -0.1026 | 0.00765 | -0.0241 | -13.4118
-2 | -0.0435 | 0.00759 | -0.0247 | -5.7312
0 | 0.1925 | 0.00762 | -0.0274 | 25.2625
0.5 | 0.2513 | 0.00771 | -0.0281 | 32.594
1 | 0.3106 | 0.00772 | -0.0288 | 40.2332
1.5 | 0.3689 | 0.00781 | -0.0295 | 47.2343
2 | 0.4279 | 0.00784 | -0.0302 | 54.5791
2.5 | 0.4863 | 0.00797 | -0.0308 | 61.0163
3 | 0.5446 | 0.00801 | -0.0314 | 67.99
3.5 | 0.6024 | 0.00815 | -0.032 | 73.9141
4 | 0.6604 | 0.00824 | -0.0326 | 80.1456
4.5 | 0.7178 | 0.00841 | -0.0331 | 85.3508
5 | 0.7746 | 0.00854 | -0.0335 | 90.7026
5.5 | 0.8308 | 0.00868 | -0.0338 | 95.7143
6 | 0.8864 | 0.00887 | -0.0341 | 99.9324
6.5 | 0.9413 | 0.00909 | -0.0342 | 103.5534
7 | 0.9948 | 0.00936 | -0.0342 | 106.2821
7.5 | 1.0447 | 0.00978 | -0.0336 | 106.82
8 | 1.0915 | 0.0103 | -0.0326 | 105.9709
8.5 | 1.1319 | 0.01104 | -0.0306 | 102.5272
9 | 1.1625 | 0.012 | -0.0271 | 96.875
9.5 | 1.1797 | 0.01309 | -0.0215 | 90.1222
10 | 1.1934 | 0.01503 | -0.0175 | 79.4012
10.5 | 1.1988 | 0.01756 | -0.0131 | 68.2688
11 | 1.2065 | 0.02034 | -0.0096 | 59.3166
11.5 | 1.2152 | 0.02332 | -0.0069 | 52.1098
12 | 1.2239 | 0.02653 | -0.0046 | 46.1327
12.5 | 1.2277 | 0.03031 | -0.0025 | 40.5048
13 | 1.2318 | 0.03431 | -0.0009 | 35.9021
13.5 | 1.2363 | 0.0386 | 0.0001 | 32.0285
14 | 1.2434 | 0.04293 | 0.0007 | 28.9634
14.5 | 1.2511 | 0.04743 | 0.0009 | 26.3778
15 | 1.254 | 0.05263 | 0.0007 | 23.8267
15.5 | 1.2609 | 0.05767 | 0.0002 | 21.8641
16 | 1.2679 | 0.06287 | -0.0006 | 20.167
16.5 | 1.2625 | 0.06978 | -0.002 | 18.0926
17 | 1.2699 | 0.07531 | -0.0033 | 16.8623
17.5 | 1.273 | 0.08159 | -0.0052 | 15.6024
18 | 1.2703 | 0.08883 | -0.0075 | 14.3003
18.5 | 1.2659 | 0.09655 | -0.0103 | 13.1113
19 | 1.2684 | 0.10348 | -0.0131 | 12.2574
19.5 | 1.2683 | 0.11092 | -0.0163 | 11.4344
20 | 1.2647 | 0.11902 | -0.0201 | 10.6259

## 35. Re 750k Mach 0.10 (1)
BIGFOIL.COM POLAR EXPORT
NACA63-318 a=0.2
NACA63-318 a=0.2 |  |  |  | Cl Max: | 1.532 | at alpha= | 15 | deg
JavaFoil+Calcfoil stall+Eppler ext transition |  |  |  | L/D Max: | 96.645 | at alpha= | 7 | deg
Re: | 750000 |  |  | Cd Min: | 0.00734 | at alpha= | -2 | deg
Mach: | 0.1 |  |  | Cl=0 at alpha= | -1.6349 | deg
|  |  |  | @ Cl=0.1, Cd= | 0.0073533
|  |  |  | @ Cl=0.4, Cd= | 0.0076677
|  |  |  | @ Cl=0.6, Cd= | 0.0080758
alpha (deg) | Cl | Cd | Cm | Cl/Cd
-18.5 | -0.985 | 0.15324 | -0.002 | -6.429
-18 | -1 | 0.14451 | -0.002 | -6.921
-17.5 | -1.011 | 0.13951 | -0.003 | -7.247
-17 | -1.024 | 0.12774 | -0.003 | -8.014
-16.5 | -1.032 | 0.1201 | -0.004 | -8.59
-16 | -1.037 | 0.11217 | -0.004 | -9.248
-15.5 | -1.033 | 0.10523 | -0.004 | -9.818
-15 | -1.043 | 0.09182 | -0.005 | -11.364
-14.5 | -1.107 | 0.0543 | -0.007 | -20.388
-14 | -1.123 | 0.0416 | -0.007 | -27.005
-13.5 | -1.125 | 0.03466 | -0.008 | -32.459
-13 | -1.115 | 0.0303 | -0.009 | -36.791
-12.5 | -1.098 | 0.02729 | -0.009 | -40.24
-12 | -1.076 | 0.02486 | -0.01 | -43.27
-11.5 | -1.047 | 0.02307 | -0.011 | -45.361
-11 | -1.012 | 0.02119 | -0.011 | -47.75
-10.5 | -0.974 | 0.01959 | -0.012 | -49.709
-10 | -0.933 | 0.01843 | -0.012 | -50.619
-9.5 | -0.889 | 0.01729 | -0.013 | -51.438
-9 | -0.843 | 0.01635 | -0.014 | -51.592
-8.5 | -0.795 | 0.01545 | -0.014 | -51.465
-8 | -0.746 | 0.01464 | -0.015 | -50.931
-7.5 | -0.694 | 0.01392 | -0.016 | -49.857
-7 | -0.641 | 0.01332 | -0.016 | -48.082
-6.5 | -0.586 | 0.01276 | -0.017 | -45.93
-6 | -0.53 | 0.01143 | -0.018 | -46.406
-5.5 | -0.476 | 0.01152 | -0.018 | -41.359
-5 | -0.416 | 0.01109 | -0.019 | -37.5
-4.5 | -0.355 | 0.00764 | -0.02 | -46.497
-4 | -0.294 | 0.00755 | -0.02 | -38.875
-3.5 | -0.232 | 0.00748 | -0.021 | -31.03
-3 | -0.17 | 0.00738 | -0.022 | -23.041
-2.5 | -0.108 | 0.00738 | -0.022 | -14.636
-2 | -0.046 | 0.00734 | -0.023 | -6.233
-1.5 | 0.017 | 0.00736 | -0.024 | 2.274
-1 | 0.079 | 0.00734 | -0.024 | 10.791
-0.5 | 0.142 | 0.00738 | -0.025 | 19.205
0 | 0.204 | 0.0074 | -0.026 | 27.581
0.5 | 0.267 | 0.00746 | -0.026 | 35.728
1 | 0.328 | 0.00752 | -0.027 | 43.609
1.5 | 0.39 | 0.00765 | -0.027 | 51.028
2 | 0.452 | 0.00776 | -0.028 | 58.301
2.5 | 0.514 | 0.00787 | -0.029 | 65.297
3 | 0.576 | 0.00801 | -0.029 | 71.855
3.5 | 0.638 | 0.00818 | -0.03 | 77.951
4 | 0.695 | 0.0082 | -0.031 | 84.721
4.5 | 0.752 | 0.00873 | -0.031 | 86.164
5 | 0.81 | 0.00898 | -0.032 | 90.187
5.5 | 0.867 | 0.00933 | -0.032 | 93.008
6 | 0.924 | 0.00971 | -0.033 | 95.181
6.5 | 0.979 | 0.01014 | -0.033 | 96.51
7 | 1.033 | 0.01069 | -0.034 | 96.645
7.5 | 1.085 | 0.01131 | -0.034 | 95.918
8 | 1.136 | 0.01218 | -0.035 | 93.237
8.5 | 1.183 | 0.01357 | -0.035 | 87.164
9 | 1.23 | 0.01476 | -0.036 | 83.359
9.5 | 1.26 | 0.02273 | -0.036 | 55.418
10 | 1.302 | 0.02411 | -0.036 | 53.992
10.5 | 1.342 | 0.02564 | -0.037 | 52.315
11 | 1.379 | 0.02731 | -0.037 | 50.492
11.5 | 1.412 | 0.02909 | -0.038 | 48.559
12 | 1.443 | 0.03095 | -0.038 | 46.641
12.5 | 1.47 | 0.03292 | -0.038 | 44.664
13 | 1.491 | 0.03508 | -0.039 | 42.516
13.5 | 1.508 | 0.03726 | -0.039 | 40.475
14 | 1.52 | 0.04006 | -0.04 | 37.954
14.5 | 1.528 | 0.04282 | -0.04 | 35.688
15 | 1.532 | 0.04585 | -0.04 | 33.403
15.5 | 1.53 | 0.04942 | -0.041 | 30.95
16 | 1.52 | 0.05324 | -0.041 | 28.549
16.5 | 1.506 | 0.05708 | -0.041 | 26.383
17 | 1.487 | 0.06168 | -0.042 | 24.106
17.5 | 1.463 | 0.06682 | -0.042 | 21.895
18 | 1.434 | 0.07314 | -0.042 | 19.612
18.5 | 1.404 | 0.07893 | -0.042 | 17.787
19 | 1.369 | 0.08623 | -0.042 | 15.878
19.5 | 1.329 | 0.09576 | -0.042 | 13.879
20 | 1.286 | 0.10689 | -0.042 | 12.028

## 36. Re 750k Mach 0.10 (2)
BIGFOIL.COM POLAR EXPORT
NACA63-318 a=0.2
NACA63-318 a=0.2 |  |  |  | Cl Max: | 1.2629 | at alpha= | 17.5 | deg
XFOIL ncrit=9 |  |  |  | L/D Max: | 106.474 | at alpha= | 7.5 | deg
Re: | 750000 |  |  | Cd Min: | 0.12299 | at alpha= | 20 | deg
Mach: | 0.1 |  |  | Cl=0 at alpha= | -1.6284 | deg
|  |  |  | @ Cl=0.1, Cd= | 0.007647
|  |  |  | @ Cl=0.4, Cd= | 0.0078493
|  |  |  | @ Cl=0.6, Cd= | 0.0081659
alpha (deg) | Cl | Cd | Cm | Cl/Cd
-20 | -1.0117 | 0.11767 | -0.0139 | -8.5978
-19.5 | -1.0441 | 0.10288 | -0.0235 | -10.1487
-19 | -1.0694 | 0.0903 | -0.0314 | -11.8427
-18.5 | -1.0854 | 0.08041 | -0.0367 | -13.4983
-18 | -1.0885 | 0.07271 | -0.0408 | -14.9704
-17.5 | -1.0889 | 0.06575 | -0.0442 | -16.5612
-17 | -1.087 | 0.05943 | -0.047 | -18.2904
-16.5 | -1.0826 | 0.05376 | -0.0493 | -20.1376
-16 | -1.0757 | 0.04869 | -0.0509 | -22.0928
-15.5 | -1.0653 | 0.04431 | -0.0519 | -24.042
-15 | -1.052 | 0.04049 | -0.0525 | -25.9817
-14.5 | -1.0396 | 0.0366 | -0.052 | -28.4044
-14 | -1.0093 | 0.03361 | -0.0541 | -30.0298
-13.5 | -0.9936 | 0.03122 | -0.0521 | -31.8258
-13 | -0.9739 | 0.0289 | -0.0504 | -33.699
-12.5 | -0.9516 | 0.02671 | -0.0486 | -35.6271
-12 | -0.9267 | 0.0248 | -0.0468 | -37.3669
-11.5 | -0.9091 | 0.02246 | -0.044 | -40.4764
-11 | -0.8895 | 0.02049 | -0.0411 | -43.4114
-10.5 | -0.8648 | 0.019 | -0.0382 | -45.5158
-10 | -0.8398 | 0.01779 | -0.0345 | -47.2063
-9.5 | -0.8078 | 0.01698 | -0.0313 | -47.5736
-9 | -0.7759 | 0.01566 | -0.0284 | -49.5466
-8.5 | -0.7322 | 0.01486 | -0.0269 | -49.2732
-7.5 | -0.6385 | 0.01331 | -0.0248 | -47.9715
-7 | -0.5892 | 0.01261 | -0.024 | -46.7248
-6.5 | -0.5392 | 0.01185 | -0.0235 | -45.5021
-6 | -0.4882 | 0.0111 | -0.0231 | -43.982
-5.5 | -0.4367 | 0.01036 | -0.0228 | -42.1525
-5 | -0.3865 | 0.00931 | -0.0226 | -41.5145
-4.5 | -0.337 | 0.00821 | -0.0222 | -41.0475
-4 | -0.2796 | 0.00789 | -0.0226 | -35.4373
-3.5 | -0.2213 | 0.00778 | -0.0231 | -28.4447
-3 | -0.1622 | 0.0077 | -0.0237 | -21.0649
-2.5 | -0.1031 | 0.00767 | -0.0243 | -13.442
-2 | -0.0437 | 0.00763 | -0.0249 | -5.7274
-1.5 | 0.0151 | 0.00764 | -0.0254 | 1.9764
-1 | 0.0748 | 0.00763 | -0.0262 | 9.8034
-0.5 | 0.1342 | 0.00767 | -0.0268 | 17.4967
0 | 0.1937 | 0.00765 | -0.0276 | 25.3203
0.5 | 0.2531 | 0.00773 | -0.0283 | 32.7426
1 | 0.3125 | 0.00775 | -0.029 | 40.3226
1.5 | 0.3714 | 0.00783 | -0.0296 | 47.433
2 | 0.4307 | 0.00787 | -0.0303 | 54.7268
2.5 | 0.4894 | 0.00799 | -0.031 | 61.2516
3 | 0.548 | 0.00805 | -0.0316 | 68.0745
3.5 | 0.6063 | 0.00818 | -0.0321 | 74.1198
4 | 0.6646 | 0.00829 | -0.0327 | 80.1689
4.5 | 0.7224 | 0.00844 | -0.0332 | 85.5924
5 | 0.7793 | 0.0086 | -0.0335 | 90.6163
5.5 | 0.836 | 0.00874 | -0.0338 | 95.6522
6 | 0.892 | 0.00893 | -0.0341 | 99.888
6.5 | 0.9472 | 0.00915 | -0.0342 | 103.5191
7 | 1.0008 | 0.00944 | -0.034 | 106.0169
7.5 | 1.0509 | 0.00987 | -0.0334 | 106.4742
8 | 1.0974 | 0.01042 | -0.0322 | 105.3167
8.5 | 1.1362 | 0.01122 | -0.0299 | 101.2656
9 | 1.1654 | 0.01219 | -0.0261 | 95.603
9.5 | 1.1826 | 0.01342 | -0.0208 | 88.1222
10 | 1.1908 | 0.01552 | -0.016 | 76.7268
10.5 | 1.1968 | 0.01815 | -0.0118 | 65.9394
11 | 1.204 | 0.02106 | -0.0085 | 57.17
11.5 | 1.2106 | 0.02428 | -0.0057 | 49.86
12 | 1.2191 | 0.0276 | -0.0035 | 44.1703
12.5 | 1.2225 | 0.03151 | -0.0015 | 38.7972
13 | 1.225 | 0.03578 | -0.0001 | 34.237
13.5 | 1.2304 | 0.04012 | 0.0009 | 30.668
14 | 1.2362 | 0.04471 | 0.0013 | 27.6493
14.5 | 1.2446 | 0.04926 | 0.0014 | 25.2659
15 | 1.2449 | 0.05487 | 0.0011 | 22.6882
15.5 | 1.2537 | 0.05983 | 0.0005 | 20.9544
16 | 1.2587 | 0.06539 | -0.0004 | 19.2491
16.5 | 1.2555 | 0.07215 | -0.0019 | 17.4012
17 | 1.2613 | 0.07803 | -0.0034 | 16.1643
17.5 | 1.2629 | 0.08463 | -0.0054 | 14.9226
18 | 1.2567 | 0.09254 | -0.0081 | 13.5801
18.5 | 1.2558 | 0.09991 | -0.0109 | 12.5693
19 | 1.2573 | 0.10711 | -0.0139 | 11.7384
19.5 | 1.2571 | 0.1147 | -0.0173 | 10.9599
20 | 1.2527 | 0.12299 | -0.0213 | 10.1854

## 37. Re 750k Mach 0.25 (1)
BIGFOIL.COM POLAR EXPORT
NACA63-318 a=0.2
NACA63-318 a=0.2 |  |  |  | Cl Max: | 1.478 | at alpha= | 13.5 | deg
JavaFoil+Calcfoil stall+Eppler ext transition |  |  |  | L/D Max: | 93.736 | at alpha= | 6.5 | deg
Re: | 750000 |  |  | Cd Min: | 0.00743 | at alpha= | -2.5 | deg
Mach: | 0.25 |  |  | Cl=0 at alpha= | -1.6328 | deg
|  |  |  | @ Cl=0.1, Cd= | 0.0074688
|  |  |  | @ Cl=0.4, Cd= | 0.0077781
|  |  |  | @ Cl=0.6, Cd= | 0.0081505
alpha (deg) | Cl | Cd | Cm | Cl/Cd
-17.5 | -0.781 | 0.16161 | -0.003 | -4.832
-17 | -0.821 | 0.15037 | -0.003 | -5.462
-16.5 | -0.857 | 0.14139 | -0.003 | -6.059
-16 | -0.887 | 0.13123 | -0.004 | -6.761
-15.5 | -0.913 | 0.1209 | -0.004 | -7.552
-15 | -0.933 | 0.11229 | -0.004 | -8.313
-14.5 | -0.949 | 0.10355 | -0.005 | -9.164
-14 | -0.959 | 0.09581 | -0.005 | -10.006
-13.5 | -0.959 | 0.08734 | -0.006 | -10.977
-13 | -1.028 | 0.05012 | -0.008 | -20.507
-12.5 | -1.059 | 0.03397 | -0.009 | -31.175
-12 | -1.055 | 0.02895 | -0.01 | -36.438
-11.5 | -1.038 | 0.02588 | -0.011 | -40.097
-11 | -1.009 | 0.02367 | -0.011 | -42.613
-10.5 | -0.977 | 0.02139 | -0.012 | -45.662
-10 | -0.939 | 0.01984 | -0.013 | -47.343
-9.5 | -0.898 | 0.01862 | -0.013 | -48.231
-9 | -0.854 | 0.01745 | -0.014 | -48.967
-8.5 | -0.808 | 0.01637 | -0.015 | -49.326
-8 | -0.758 | 0.01545 | -0.015 | -49.061
-7.5 | -0.707 | 0.01463 | -0.016 | -48.313
-7 | -0.653 | 0.01395 | -0.017 | -46.812
-6.5 | -0.598 | 0.01326 | -0.017 | -45.096
-6 | -0.541 | 0.01269 | -0.018 | -42.662
-5.5 | -0.483 | 0.01138 | -0.019 | -42.445
-5 | -0.427 | 0.01133 | -0.02 | -37.676
-4.5 | -0.365 | 0.00776 | -0.02 | -47.002
-4 | -0.302 | 0.00761 | -0.021 | -39.617
-3.5 | -0.238 | 0.00756 | -0.022 | -31.531
-3 | -0.175 | 0.00748 | -0.022 | -23.374
-2.5 | -0.111 | 0.00743 | -0.023 | -14.937
-2 | -0.047 | 0.00743 | -0.024 | -6.33
-1.5 | 0.017 | 0.00743 | -0.024 | 2.314
-1 | 0.081 | 0.00746 | -0.025 | 10.905
-0.5 | 0.146 | 0.00749 | -0.026 | 19.444
0 | 0.21 | 0.0075 | -0.026 | 27.983
0.5 | 0.274 | 0.00758 | -0.027 | 36.126
1 | 0.337 | 0.00766 | -0.028 | 44.012
1.5 | 0.401 | 0.00778 | -0.028 | 51.534
2 | 0.465 | 0.0079 | -0.029 | 58.827
2.5 | 0.528 | 0.00803 | -0.03 | 65.8
3 | 0.592 | 0.00818 | -0.03 | 72.308
3.5 | 0.649 | 0.00797 | -0.031 | 81.526
4 | 0.709 | 0.00875 | -0.031 | 81.024
4.5 | 0.769 | 0.00901 | -0.032 | 85.369
5 | 0.829 | 0.00933 | -0.032 | 88.767
5.5 | 0.887 | 0.00971 | -0.033 | 91.418
6 | 0.945 | 0.01017 | -0.033 | 92.866
6.5 | 1.001 | 0.01068 | -0.034 | 93.736
7 | 1.055 | 0.01131 | -0.035 | 93.308
7.5 | 1.108 | 0.01208 | -0.035 | 91.723
8 | 1.159 | 0.01315 | -0.036 | 88.107
8.5 | 1.206 | 0.01464 | -0.036 | 82.389
9 | 1.253 | 0.01595 | -0.036 | 78.575
9.5 | 1.282 | 0.02441 | -0.036 | 52.507
10 | 1.322 | 0.02598 | -0.037 | 50.883
10.5 | 1.359 | 0.02779 | -0.037 | 48.89
11 | 1.392 | 0.0297 | -0.038 | 46.866
11.5 | 1.421 | 0.03171 | -0.038 | 44.807
12 | 1.445 | 0.03397 | -0.039 | 42.552
12.5 | 1.464 | 0.03631 | -0.039 | 40.317
13 | 1.474 | 0.03893 | -0.04 | 37.862
13.5 | 1.478 | 0.04189 | -0.04 | 35.271
14 | 1.474 | 0.04517 | -0.04 | 32.63
14.5 | 1.463 | 0.04904 | -0.041 | 29.83
15 | 1.444 | 0.05344 | -0.041 | 27.027
15.5 | 1.418 | 0.05803 | -0.041 | 24.438
16 | 1.378 | 0.06366 | -0.042 | 21.651
16.5 | 1.329 | 0.07062 | -0.042 | 18.821
17 | 1.268 | 0.08127 | -0.041 | 15.602
17.5 | 1.192 | 0.09773 | -0.04 | 12.197
18 | 1.089 | 0.13098 | -0.036 | 8.316
18.5 | 0.994 | 0.16427 | -0.029 | 6.052

## 38. Re 750k Mach 0.25 (2)
BIGFOIL.COM POLAR EXPORT
NACA63-318 a=0.2
NACA63-318 a=0.2 |  |  |  | Cl Max: | 1.213 | at alpha= | 15.5 | deg
XFOIL ncrit=9 |  |  |  | L/D Max: | 104.817 | at alpha= | 7 | deg
Re: | 750000 |  |  | Cd Min: | 0.20752 | at alpha= | -19.5 | deg
Mach: | 0.25 |  |  | Cl=0 at alpha= | -1.6325 | deg
|  |  |  | @ Cl=0.1, Cd= | 0.0078018
|  |  |  | @ Cl=0.4, Cd= | 0.0080126
|  |  |  | @ Cl=0.6, Cd= | 0.0083388
alpha (deg) | Cl | Cd | Cm | Cl/Cd
-19.5 | -0.647 | 0.20752 | 0.0336 | -3.1178
-19 | -0.642 | 0.1965 | 0.0274 | -3.2672
-17.5 | -0.8751 | 0.10824 | -0.0236 | -8.0848
-17 | -0.9238 | 0.09068 | -0.0351 | -10.1875
-16.5 | -0.9473 | 0.0787 | -0.0426 | -12.0368
-16 | -0.9683 | 0.06813 | -0.0486 | -14.2125
-15.5 | -0.9786 | 0.05973 | -0.0529 | -16.3837
-15 | -0.9847 | 0.05255 | -0.0559 | -18.7383
-14.5 | -0.9881 | 0.04621 | -0.0575 | -21.3828
-14 | -0.9701 | 0.04163 | -0.06 | -23.3029
-13 | -0.9476 | 0.03455 | -0.0575 | -27.4269
-12.5 | -0.9295 | 0.03153 | -0.056 | -29.4799
-12 | -0.908 | 0.02887 | -0.0542 | -31.4513
-11.5 | -0.8836 | 0.02654 | -0.0523 | -33.2931
-11 | -0.867 | 0.02376 | -0.0496 | -36.4899
-10.5 | -0.8443 | 0.02166 | -0.0469 | -38.9797
-10 | -0.8186 | 0.01987 | -0.0441 | -41.1978
-9.5 | -0.7918 | 0.01837 | -0.0408 | -43.1029
-9 | -0.7717 | 0.017 | -0.0359 | -45.3941
-8.5 | -0.74 | 0.01579 | -0.0323 | -46.8651
-8 | -0.6965 | 0.01493 | -0.0302 | -46.651
-7.5 | -0.6524 | 0.01394 | -0.0283 | -46.8006
-7 | -0.6028 | 0.01316 | -0.0271 | -45.8055
-6.5 | -0.5521 | 0.01242 | -0.0261 | -44.4525
-6 | -0.5003 | 0.01161 | -0.0253 | -43.0922
-5.5 | -0.4477 | 0.01083 | -0.0247 | -41.3389
-5 | -0.3951 | 0.00995 | -0.0243 | -39.7085
-4.5 | -0.3468 | 0.00851 | -0.0236 | -40.7521
-4 | -0.2891 | 0.00808 | -0.0237 | -35.7797
-3.5 | -0.2285 | 0.00791 | -0.0241 | -28.8875
-3 | -0.168 | 0.00785 | -0.0245 | -21.4013
-2.5 | -0.1063 | 0.00778 | -0.0252 | -13.6632
-2 | -0.0452 | 0.00779 | -0.0257 | -5.8023
-1.5 | 0.0163 | 0.00777 | -0.0263 | 2.0978
-1 | 0.0775 | 0.00782 | -0.027 | 9.9105
-0.5 | 0.1393 | 0.00777 | -0.0277 | 17.9279
0 | 0.2006 | 0.00786 | -0.0284 | 25.5216
0.5 | 0.2623 | 0.00786 | -0.0291 | 33.3715
1 | 0.3232 | 0.00795 | -0.0297 | 40.6541
1.5 | 0.3848 | 0.00798 | -0.0305 | 48.2206
2 | 0.4454 | 0.00811 | -0.0311 | 54.9199
2.5 | 0.5066 | 0.00813 | -0.0317 | 62.3124
3 | 0.5669 | 0.00829 | -0.0322 | 68.3836
3.5 | 0.6279 | 0.00838 | -0.0329 | 74.9284
4 | 0.6876 | 0.00855 | -0.0332 | 80.4211
4.5 | 0.7475 | 0.00867 | -0.0336 | 86.2168
5 | 0.8068 | 0.00884 | -0.0339 | 91.267
5.5 | 0.8652 | 0.00904 | -0.034 | 95.708
6 | 0.9227 | 0.00927 | -0.034 | 99.5361
6.5 | 0.9789 | 0.00954 | -0.0337 | 102.6101
7 | 1.0335 | 0.00986 | -0.0331 | 104.8174
7.5 | 1.0825 | 0.01039 | -0.0317 | 104.1867
8 | 1.1257 | 0.01112 | -0.0295 | 101.232
8.5 | 1.1561 | 0.01213 | -0.0254 | 95.3092
9 | 1.1617 | 0.01336 | -0.0175 | 86.9536
9.5 | 1.1768 | 0.01551 | -0.0137 | 75.8736
10 | 1.179 | 0.01858 | -0.0093 | 63.4553
10.5 | 1.1821 | 0.02196 | -0.0057 | 53.8297
11 | 1.1853 | 0.02565 | -0.0028 | 46.2105
11.5 | 1.1886 | 0.02959 | -0.0004 | 40.169
12 | 1.192 | 0.03378 | 0.0014 | 35.2872
12.5 | 1.193 | 0.03853 | 0.0028 | 30.9629
13 | 1.196 | 0.04346 | 0.0035 | 27.5196
13.5 | 1.2012 | 0.04844 | 0.0039 | 24.7977
14 | 1.2048 | 0.05385 | 0.0038 | 22.3733
14.5 | 1.2079 | 0.05956 | 0.0033 | 20.2804
15 | 1.2094 | 0.06573 | 0.0024 | 18.3995
15.5 | 1.213 | 0.07191 | 0.0011 | 16.8683
16 | 1.2081 | 0.07938 | -0.0008 | 15.2192
16.5 | 1.2117 | 0.086 | -0.0028 | 14.0895
17 | 1.2123 | 0.09327 | -0.0052 | 12.9977
17.5 | 1.2075 | 0.10146 | -0.0083 | 11.9012
18 | 1.2052 | 0.1095 | -0.0116 | 11.0064
18.5 | 1.2066 | 0.11722 | -0.0151 | 10.2935
19 | 1.2063 | 0.12532 | -0.019 | 9.6258
19.5 | 1.2038 | 0.13377 | -0.0233 | 8.999
20 | 1.2035 | 0.14196 | -0.0278 | 8.4777

## 39. Re 750k Mach 0.50 (1)
BIGFOIL.COM POLAR EXPORT
NACA63-318 a=0.2
NACA63-318 a=0.2 |  |  |  | Cl Max: | 1.325 | at alpha= | 9.5 | deg
JavaFoil+Calcfoil stall+Eppler ext transition |  |  |  | L/D Max: | 82.502 | at alpha= | 5.5 | deg
Re: | 750000 |  |  | Cd Min: | 0.00784 | at alpha= | -2 | deg
Mach: | 0.5 |  |  | Cl=0 at alpha= | -1.6319 | deg
|  |  |  | @ Cl=0.1, Cd= | 0.007925
|  |  |  | @ Cl=0.4, Cd= | 0.0083285
|  |  |  | @ Cl=0.6, Cd= | 0.0092435
alpha (deg) | Cl | Cd | Cm | Cl/Cd
-20 | -1.04 | 0.21221 | -0.002 | -4.903
-19.5 | -1.013 | 0.20496 | -0.002 | -4.943
-19 | -0.985 | 0.20519 | -0.002 | -4.803
-18.5 | -0.956 | 0.20077 | -0.002 | -4.762
-18 | -0.928 | 0.19074 | -0.003 | -4.863
-17.5 | -0.9 | 0.18835 | -0.003 | -4.778
-17 | -0.872 | 0.18086 | -0.003 | -4.822
-16.5 | -0.844 | 0.17664 | -0.004 | -4.775
-16 | -0.815 | 0.16445 | -0.004 | -4.954
-15.5 | -0.787 | 0.15862 | -0.004 | -4.959
-15 | -0.759 | 0.15499 | -0.004 | -4.896
-14.5 | -0.73 | 0.14954 | -0.005 | -4.884
-14 | -0.701 | 0.14302 | -0.005 | -4.903
-13.5 | -0.673 | 0.14135 | -0.005 | -4.763
-13 | -0.645 | 0.1293 | -0.005 | -4.991
-12.5 | -0.617 | 0.1344 | -0.006 | -4.593
-12 | -0.588 | 0.12128 | -0.005 | -4.85
-11.5 | -0.56 | 0.11486 | -0.006 | -4.875
-11 | -0.532 | 0.1135 | -0.006 | -4.686
-10.5 | -0.503 | 0.10449 | -0.006 | -4.818
-10 | -0.476 | 0.08598 | -0.007 | -5.537
-9.5 | -0.677 | 0.06839 | -0.008 | -9.903
-9 | -0.809 | 0.02767 | -0.015 | -29.219
-8.5 | -0.813 | 0.0226 | -0.016 | -35.949
-8 | -0.787 | 0.02026 | -0.017 | -38.842
-7.5 | -0.747 | 0.01862 | -0.018 | -40.128
-7 | -0.699 | 0.01728 | -0.018 | -40.477
-6.5 | -0.646 | 0.01611 | -0.019 | -40.074
-6 | -0.588 | 0.01512 | -0.02 | -38.889
-5.5 | -0.526 | 0.01423 | -0.021 | -36.992
-5 | -0.463 | 0.01342 | -0.021 | -34.482
-4.5 | -0.397 | 0.01274 | -0.022 | -31.197
-4 | -0.336 | 0.00819 | -0.023 | -41.035
-3.5 | -0.266 | 0.00811 | -0.024 | -32.785
-3 | -0.195 | 0.008 | -0.025 | -24.388
-2.5 | -0.124 | 0.0079 | -0.026 | -15.688
-2 | -0.053 | 0.00784 | -0.026 | -6.701
-1.5 | 0.019 | 0.00785 | -0.027 | 2.449
-1 | 0.091 | 0.00792 | -0.028 | 11.489
-0.5 | 0.163 | 0.00796 | -0.029 | 20.458
0 | 0.235 | 0.0081 | -0.029 | 28.945
0.5 | 0.306 | 0.00819 | -0.03 | 37.394
1 | 0.373 | 0.00813 | -0.031 | 45.853
1.5 | 0.441 | 0.00863 | -0.031 | 51.144
2 | 0.51 | 0.00887 | -0.032 | 57.513
2.5 | 0.578 | 0.00914 | -0.032 | 63.224
3 | 0.646 | 0.00946 | -0.033 | 68.252
3.5 | 0.713 | 0.00982 | -0.034 | 72.595
4 | 0.779 | 0.01021 | -0.034 | 76.328
4.5 | 0.845 | 0.01068 | -0.035 | 79.111
5 | 0.91 | 0.01122 | -0.036 | 81.116
5.5 | 0.974 | 0.0118 | -0.036 | 82.502
6 | 1.035 | 0.01261 | -0.037 | 82.131
6.5 | 1.095 | 0.01352 | -0.037 | 80.957
7 | 1.15 | 0.01489 | -0.038 | 77.241
7.5 | 1.2 | 0.0169 | -0.038 | 71.026
8 | 1.247 | 0.0187 | -0.039 | 66.678
8.5 | 1.274 | 0.02922 | -0.039 | 43.606
9 | 1.308 | 0.03179 | -0.039 | 41.135
9.5 | 1.325 | 0.03476 | -0.04 | 38.114
10 | 1.319 | 0.03836 | -0.04 | 34.386
10.5 | 1.271 | 0.04295 | -0.041 | 29.594
11 | 1.066 | 0.05039 | -0.041 | 21.144
11.5 | 0.737 | 0.10685 | -0.018 | 6.901
12 | 0.765 | 0.11374 | -0.018 | 6.724
12.5 | 0.793 | 0.12188 | -0.021 | 6.507
13 | 0.82 | 0.12903 | -0.021 | 6.357
13.5 | 0.849 | 0.13727 | -0.023 | 6.186
14 | 0.876 | 0.14782 | -0.023 | 5.928
14.5 | 0.904 | 0.15035 | -0.025 | 6.014

## 40. Re 750k Mach 0.50 (2)
BIGFOIL.COM POLAR EXPORT
NACA63-318 a=0.2
NACA63-318 a=0.2 |  |  |  | Cl Max: | 1.1371 | at alpha= | 8 | deg
XFOIL ncrit=9 |  |  |  | L/D Max: | 93.8211 | at alpha= | 6 | deg
Re: | 750000 |  |  | Cd Min: | 0.16798 | at alpha= | -15.5 | deg
Mach: | 0.5 |  |  | Cl=0 at alpha= | -1.6438 | deg
|  |  |  | @ Cl=0.1, Cd= | 0.0084513
|  |  |  | @ Cl=0.4, Cd= | 0.0087332
|  |  |  | @ Cl=0.6, Cd= | 0.0091206
alpha (deg) | Cl | Cd | Cm | Cl/Cd
-15.5 | -0.5182 | 0.16798 | 0.0045 | -3.0849
-15 | -0.5086 | 0.15766 | -0.0012 | -3.2259
-14.5 | -0.5029 | 0.14655 | -0.0073 | -3.4316
-14 | -0.5066 | 0.13377 | -0.0145 | -3.7871
-13.5 | -0.5658 | 0.1102 | -0.0286 | -5.1343
-13 | -0.6066 | 0.09321 | -0.0401 | -6.5079
-12.5 | -0.6417 | 0.07832 | -0.0505 | -8.1933
-12 | -0.6715 | 0.06582 | -0.059 | -10.2021
-11.5 | -0.6975 | 0.05529 | -0.0651 | -12.6153
-11 | -0.7167 | 0.04664 | -0.0687 | -15.3666
-10.5 | -0.727 | 0.03971 | -0.07 | -18.3077
-10 | -0.7265 | 0.03423 | -0.0692 | -21.2241
-9.5 | -0.7123 | 0.03005 | -0.0672 | -23.7038
-9 | -0.6919 | 0.02665 | -0.0644 | -25.9625
-8.5 | -0.6717 | 0.02358 | -0.0611 | -28.486
-8 | -0.6468 | 0.02094 | -0.0577 | -30.8883
-7.5 | -0.6203 | 0.01865 | -0.0538 | -33.2601
-7 | -0.598 | 0.01649 | -0.0492 | -36.2644
-6.5 | -0.5732 | 0.01512 | -0.0432 | -37.9101
-6 | -0.5332 | 0.01394 | -0.0389 | -38.2496
-5.5 | -0.4828 | 0.01293 | -0.036 | -37.3395
-5 | -0.4299 | 0.01195 | -0.0336 | -35.9749
-4.5 | -0.374 | 0.0109 | -0.0318 | -34.3119
-4 | -0.325 | 0.00927 | -0.0298 | -35.0593
-3.5 | -0.2614 | 0.00859 | -0.0291 | -30.4307
-3 | -0.1916 | 0.00847 | -0.0291 | -22.621
-2.5 | -0.1211 | 0.0084 | -0.0293 | -14.4167
-2 | -0.0503 | 0.00839 | -0.0297 | -5.9952
-1.5 | 0.0203 | 0.00843 | -0.0302 | 2.4081
-1 | 0.0908 | 0.00845 | -0.0307 | 10.7456
-0.5 | 0.1616 | 0.00846 | -0.0314 | 19.1017
0 | 0.2321 | 0.00854 | -0.032 | 27.178
0.5 | 0.3023 | 0.00858 | -0.0326 | 35.2331
1 | 0.3724 | 0.00869 | -0.0332 | 42.8539
1.5 | 0.4426 | 0.0088 | -0.0338 | 50.2955
2 | 0.512 | 0.00893 | -0.0342 | 57.3348
2.5 | 0.5815 | 0.00907 | -0.0345 | 64.1125
3 | 0.6509 | 0.00926 | -0.0347 | 70.2916
4 | 0.7873 | 0.00968 | -0.0344 | 81.3326
4.5 | 0.8542 | 0.00996 | -0.0339 | 85.7631
5.5 | 0.981 | 0.01064 | -0.0312 | 92.1992
6 | 1.0386 | 0.01107 | -0.0289 | 93.8211
6.5 | 1.0884 | 0.01166 | -0.0253 | 93.3448
7 | 1.1152 | 0.01262 | -0.0186 | 88.3677
7.5 | 1.132 | 0.01443 | -0.0122 | 78.4477
8 | 1.1371 | 0.01716 | -0.0059 | 66.2646
8.5 | 1.137 | 0.02048 | 0 | 55.5176
9 | 1.1296 | 0.02437 | 0.0055 | 46.3521
9.5 | 1.1296 | 0.03002 | 0.0058 | 37.6282
10 | 1.1186 | 0.03574 | 0.0082 | 31.2983
10.5 | 1.1115 | 0.04164 | 0.0097 | 26.6931
11 | 1.1066 | 0.04778 | 0.0105 | 23.1603
11.5 | 1.1019 | 0.05429 | 0.0107 | 20.2966
12 | 1.0976 | 0.06117 | 0.0102 | 17.9434
12.5 | 1.0962 | 0.06819 | 0.0093 | 16.0757
13 | 1.0932 | 0.07575 | 0.0078 | 14.4317

## 41. Re 1M Mach 0.00 (1)
BIGFOIL.COM POLAR EXPORT
NACA63-318 a=0.2
NACA63-318 a=0.2 |  |  |  | Cl Max: | 1.547 | at alpha= | 15.5 | deg
JavaFoil+Calcfoil stall+Eppler ext transition |  |  |  | L/D Max: | 105.652 | at alpha= | 5 | deg
Re: | 1000000 |  |  | Cd Min: | 0.00688 | at alpha= | -2.5 | deg
Mach: | 0 |  |  | Cl=0 at alpha= | -1.6349 | deg
|  |  |  | @ Cl=0.1, Cd= | 0.00693
|  |  |  | @ Cl=0.4, Cd= | 0.0071813
|  |  |  | @ Cl=0.6, Cd= | 0.0075485
alpha (deg) | Cl | Cd | Cm | Cl/Cd
-19.5 | -0.992 | 0.16392 | -0.002 | -6.053
-19 | -1.009 | 0.15284 | -0.002 | -6.599
-18.5 | -1.022 | 0.14409 | -0.002 | -7.093
-18 | -1.034 | 0.13611 | -0.003 | -7.598
-17.5 | -1.043 | 0.1286 | -0.003 | -8.113
-17 | -1.052 | 0.11978 | -0.003 | -8.787
-16.5 | -1.059 | 0.11072 | -0.004 | -9.567
-16 | -1.066 | 0.10031 | -0.004 | -10.631
-15.5 | -1.138 | 0.05516 | -0.006 | -20.641
-15 | -1.156 | 0.04388 | -0.006 | -26.334
-14.5 | -1.159 | 0.03731 | -0.007 | -31.056
-14 | -1.154 | 0.03296 | -0.008 | -35.014
-13.5 | -1.144 | 0.02944 | -0.008 | -38.852
-13 | -1.128 | 0.02671 | -0.009 | -42.236
-12.5 | -1.107 | 0.02447 | -0.009 | -45.243
-12 | -1.082 | 0.02251 | -0.01 | -48.047
-11.5 | -1.051 | 0.02092 | -0.011 | -50.263
-11 | -1.015 | 0.01942 | -0.011 | -52.259
-10.5 | -0.976 | 0.01801 | -0.012 | -54.181
-10 | -0.934 | 0.01698 | -0.012 | -54.999
-9.5 | -0.89 | 0.01596 | -0.013 | -55.782
-9 | -0.844 | 0.01511 | -0.014 | -55.825
-8.5 | -0.796 | 0.01427 | -0.014 | -55.762
-8 | -0.745 | 0.01359 | -0.015 | -54.839
-7.5 | -0.694 | 0.01295 | -0.016 | -53.579
-7 | -0.64 | 0.01242 | -0.016 | -51.56
-6.5 | -0.586 | 0.01111 | -0.017 | -52.74
-6 | -0.534 | 0.01122 | -0.018 | -47.598
-5.5 | -0.474 | 0.01081 | -0.018 | -43.861
-5 | -0.414 | 0.01038 | -0.019 | -39.896
-4.5 | -0.353 | 0.00713 | -0.02 | -49.579
-4 | -0.292 | 0.00705 | -0.02 | -41.43
-3.5 | -0.231 | 0.00701 | -0.021 | -32.954
-3 | -0.169 | 0.00692 | -0.022 | -24.452
-2.5 | -0.107 | 0.00688 | -0.022 | -15.612
-2 | -0.046 | 0.00688 | -0.023 | -6.616
-1.5 | 0.017 | 0.00691 | -0.023 | 2.411
-1 | 0.079 | 0.00693 | -0.024 | 11.38
-0.5 | 0.141 | 0.00693 | -0.025 | 20.331
0 | 0.203 | 0.00696 | -0.025 | 29.208
0.5 | 0.265 | 0.00699 | -0.026 | 37.926
1 | 0.326 | 0.00704 | -0.027 | 46.381
1.5 | 0.388 | 0.00716 | -0.027 | 54.244
2 | 0.45 | 0.00727 | -0.028 | 61.908
2.5 | 0.512 | 0.00733 | -0.029 | 69.815
3 | 0.573 | 0.00746 | -0.029 | 76.836
3.5 | 0.634 | 0.00766 | -0.03 | 82.79
4 | 0.696 | 0.00783 | -0.031 | 88.838
4.5 | 0.757 | 0.00804 | -0.031 | 94.097
5 | 0.811 | 0.00767 | -0.032 | 105.652
5.5 | 0.867 | 0.00864 | -0.032 | 100.431
6 | 0.923 | 0.00898 | -0.033 | 102.795
6.5 | 0.978 | 0.00941 | -0.033 | 103.943
7 | 1.032 | 0.00991 | -0.034 | 104.158
7.5 | 1.084 | 0.0106 | -0.034 | 102.215
8 | 1.133 | 0.01161 | -0.035 | 97.643
8.5 | 1.181 | 0.01273 | -0.035 | 92.79
9 | 1.229 | 0.01376 | -0.036 | 89.306
9.5 | 1.258 | 0.02118 | -0.036 | 59.411
10 | 1.301 | 0.02241 | -0.036 | 58.057
10.5 | 1.341 | 0.02382 | -0.037 | 56.31
11 | 1.379 | 0.02538 | -0.037 | 54.325
11.5 | 1.414 | 0.02697 | -0.038 | 52.405
12 | 1.445 | 0.02876 | -0.038 | 50.249
12.5 | 1.473 | 0.03053 | -0.038 | 48.26
13 | 1.496 | 0.03254 | -0.039 | 45.975
13.5 | 1.515 | 0.03463 | -0.039 | 43.73
14 | 1.529 | 0.03685 | -0.04 | 41.49
14.5 | 1.539 | 0.03963 | -0.04 | 38.839
15 | 1.546 | 0.04221 | -0.04 | 36.617
15.5 | 1.547 | 0.04518 | -0.041 | 34.241
16 | 1.541 | 0.04858 | -0.041 | 31.726
16.5 | 1.531 | 0.05218 | -0.042 | 29.339
17 | 1.516 | 0.05624 | -0.042 | 26.961
17.5 | 1.497 | 0.06085 | -0.042 | 24.605
18 | 1.475 | 0.06533 | -0.042 | 22.586
18.5 | 1.451 | 0.06994 | -0.043 | 20.739
19 | 1.42 | 0.07717 | -0.043 | 18.401
19.5 | 1.389 | 0.08301 | -0.043 | 16.736
20 | 1.355 | 0.09016 | -0.043 | 15.033

## 42. Re 1M Mach 0.00 (2)
BIGFOIL.COM POLAR EXPORT
NACA63-318 a=0.2
NACA63-318 a=0.2 |  |  |  | Cl Max: | 1.3197 | at alpha= | 18 | deg
XFOIL ncrit=9 |  |  |  | L/D Max: | 114.628 | at alpha= | 7 | deg
Re: | 1000000 |  |  | Cd Min: | 0.1116 | at alpha= | 20 | deg
Mach: | 0 |  |  | Cl=0 at alpha= | -1.6334 | deg
|  |  |  | @ Cl=0.1, Cd= | 0.0068855
|  |  |  | @ Cl=0.4, Cd= | 0.0070596
|  |  |  | @ Cl=0.6, Cd= | 0.0073765
alpha (deg) | Cl | Cd | Cm | Cl/Cd
-20 | -1.1399 | 0.09403 | -0.0259 | -12.1227
-19.5 | -1.1485 | 0.08488 | -0.0311 | -13.5309
-19 | -1.1535 | 0.07665 | -0.0356 | -15.0489
-18.5 | -1.1558 | 0.06923 | -0.0394 | -16.6951
-18 | -1.1546 | 0.06263 | -0.0424 | -18.4353
-17.5 | -1.151 | 0.0567 | -0.0448 | -20.2998
-17 | -1.1402 | 0.05178 | -0.0468 | -22.0201
-16.5 | -1.1303 | 0.04713 | -0.0481 | -23.9826
-16 | -1.1313 | 0.04179 | -0.0487 | -27.0711
-15.5 | -1.1183 | 0.03802 | -0.0491 | -29.4135
-14.5 | -1.0729 | 0.03169 | -0.0511 | -33.8561
-14 | -1.0552 | 0.02951 | -0.0493 | -35.7574
-13.5 | -1.0318 | 0.02752 | -0.0479 | -37.4927
-13 | -1.0135 | 0.02517 | -0.0461 | -40.2662
-12.5 | -1.0008 | 0.02259 | -0.0435 | -44.3028
-12 | -0.9788 | 0.02078 | -0.0411 | -47.103
-11.5 | -0.9548 | 0.01925 | -0.0385 | -49.6
-11 | -0.9292 | 0.01799 | -0.0354 | -51.6509
-10.5 | -0.9041 | 0.01695 | -0.0315 | -53.3392
-10 | -0.873 | 0.01594 | -0.0284 | -54.7679
-9.5 | -0.8351 | 0.01496 | -0.0263 | -55.8222
-9 | -0.7894 | 0.01427 | -0.0252 | -55.3189
-8.5 | -0.7431 | 0.01353 | -0.0241 | -54.9224
-8 | -0.6949 | 0.01285 | -0.0233 | -54.0778
-7.5 | -0.6446 | 0.01222 | -0.0228 | -52.7496
-7 | -0.5932 | 0.01166 | -0.0224 | -50.8748
-6.5 | -0.5413 | 0.01102 | -0.0222 | -49.1198
-6 | -0.4892 | 0.01038 | -0.022 | -47.1291
-5.5 | -0.4361 | 0.00976 | -0.022 | -44.6824
-5 | -0.3834 | 0.00902 | -0.022 | -42.5055
-4.5 | -0.3339 | 0.00783 | -0.0218 | -42.6437
-4 | -0.2785 | 0.00729 | -0.0222 | -38.203
-3.5 | -0.2204 | 0.00713 | -0.0227 | -30.9116
-3 | -0.1618 | 0.00699 | -0.0233 | -23.1474
-2.5 | -0.1029 | 0.00696 | -0.024 | -14.7845
-2 | -0.0433 | 0.00691 | -0.0247 | -6.2663
-1 | 0.0748 | 0.00686 | -0.0261 | 10.9038
-0.5 | 0.1341 | 0.00692 | -0.0268 | 19.3786
0 | 0.1936 | 0.00689 | -0.0276 | 28.0987
0.5 | 0.2528 | 0.00695 | -0.0283 | 36.3741
1 | 0.3122 | 0.00698 | -0.0291 | 44.7278
1.5 | 0.371 | 0.00704 | -0.0298 | 52.6989
2 | 0.4302 | 0.00708 | -0.0306 | 60.7627
2.5 | 0.4888 | 0.00721 | -0.0313 | 67.7947
3 | 0.5477 | 0.00725 | -0.032 | 75.5448
3.5 | 0.6056 | 0.00739 | -0.0326 | 81.9486
4 | 0.6644 | 0.00747 | -0.0333 | 88.9424
4.5 | 0.7217 | 0.00764 | -0.0338 | 94.4634
5 | 0.7793 | 0.00775 | -0.0344 | 100.5548
5.5 | 0.8361 | 0.00792 | -0.0348 | 105.5682
6 | 0.8924 | 0.00811 | -0.0352 | 110.037
7 | 1.0007 | 0.00873 | -0.0354 | 114.6277
7.5 | 1.0509 | 0.00922 | -0.035 | 113.9805
8 | 1.0978 | 0.00986 | -0.0341 | 111.3387
8.5 | 1.138 | 0.01076 | -0.0322 | 105.7621
9 | 1.1698 | 0.01181 | -0.0291 | 99.0517
9.5 | 1.1838 | 0.01294 | -0.0229 | 91.4838
10 | 1.1935 | 0.01474 | -0.0177 | 80.9701
10.5 | 1.2048 | 0.01692 | -0.0138 | 71.2057
11 | 1.2167 | 0.01938 | -0.0105 | 62.7812
11.5 | 1.2296 | 0.02201 | -0.0078 | 55.8655
12 | 1.2375 | 0.02518 | -0.0053 | 49.1461
12.5 | 1.2444 | 0.02865 | -0.0032 | 43.4346
13 | 1.2517 | 0.03228 | -0.0015 | 38.7763
13.5 | 1.2602 | 0.03609 | -0.0004 | 34.9183
14 | 1.2705 | 0.03998 | 0.0004 | 31.7784
14.5 | 1.2809 | 0.04407 | 0.0008 | 29.0651
15 | 1.2889 | 0.04861 | 0.0008 | 26.5151
15.5 | 1.2954 | 0.05347 | 0.0006 | 24.2267
16 | 1.3059 | 0.05809 | 0.0001 | 22.4806
16.5 | 1.3092 | 0.06367 | -0.0008 | 20.5623
17 | 1.3088 | 0.06998 | -0.0021 | 18.7025
17.5 | 1.3162 | 0.07548 | -0.0036 | 17.4377
18 | 1.3197 | 0.08171 | -0.0054 | 16.151
18.5 | 1.3149 | 0.08922 | -0.0079 | 14.7377
19 | 1.3115 | 0.09682 | -0.0108 | 13.5458
19.5 | 1.3128 | 0.10389 | -0.0137 | 12.6364
20 | 1.3107 | 0.1116 | -0.0171 | 11.7446

## 43. Re 1M Mach 0.10 (1)
BIGFOIL.COM POLAR EXPORT
NACA63-318 a=0.2
NACA63-318 a=0.2 |  |  |  | Cl Max: | 1.536 | at alpha= | 15 | deg
JavaFoil+Calcfoil stall+Eppler ext transition |  |  |  | L/D Max: | 103.567 | at alpha= | 7 | deg
Re: | 1000000 |  |  | Cd Min: | 0.00688 | at alpha= | -2 | deg
Mach: | 0.1 |  |  | Cl=0 at alpha= | -1.6349 | deg
|  |  |  | @ Cl=0.1, Cd= | 0.0069367
|  |  |  | @ Cl=0.4, Cd= | 0.0071726
|  |  |  | @ Cl=0.6, Cd= | 0.0075819
alpha (deg) | Cl | Cd | Cm | Cl/Cd
-19 | -0.97 | 0.15751 | -0.002 | -6.161
-18.5 | -0.988 | 0.14823 | -0.002 | -6.662
-18 | -1.003 | 0.14021 | -0.003 | -7.153
-17.5 | -1.014 | 0.13484 | -0.003 | -7.519
-17 | -1.027 | 0.12274 | -0.003 | -8.371
-16.5 | -1.036 | 0.11467 | -0.004 | -9.035
-16 | -1.044 | 0.1052 | -0.004 | -9.926
-15.5 | -1.087 | 0.07299 | -0.005 | -14.892
-15 | -1.133 | 0.04847 | -0.006 | -23.369
-14.5 | -1.143 | 0.03996 | -0.007 | -28.608
-14 | -1.144 | 0.03438 | -0.008 | -33.265
-13.5 | -1.136 | 0.03068 | -0.008 | -37.016
-13 | -1.123 | 0.02742 | -0.009 | -40.947
-12.5 | -1.104 | 0.02506 | -0.009 | -44.048
-12 | -1.08 | 0.02297 | -0.01 | -47.045
-11.5 | -1.051 | 0.02141 | -0.011 | -49.08
-11 | -1.016 | 0.01971 | -0.011 | -51.518
-10.5 | -0.977 | 0.01826 | -0.012 | -53.515
-10 | -0.936 | 0.01719 | -0.012 | -54.439
-9.5 | -0.892 | 0.01615 | -0.013 | -55.233
-9 | -0.846 | 0.01528 | -0.014 | -55.374
-8.5 | -0.798 | 0.01448 | -0.014 | -55.117
-8 | -0.748 | 0.01371 | -0.015 | -54.53
-7.5 | -0.696 | 0.01305 | -0.016 | -53.324
-7 | -0.643 | 0.01251 | -0.016 | -51.364
-6.5 | -0.588 | 0.01199 | -0.017 | -49.042
-6 | -0.533 | 0.0115 | -0.018 | -46.367
-5.5 | -0.477 | 0.01084 | -0.018 | -43.963
-5 | -0.416 | 0.0105 | -0.019 | -39.608
-4.5 | -0.355 | 0.00713 | -0.02 | -49.766
-4 | -0.294 | 0.00706 | -0.02 | -41.586
-3.5 | -0.232 | 0.00702 | -0.021 | -33.058
-3 | -0.17 | 0.00693 | -0.022 | -24.556
-2.5 | -0.108 | 0.00692 | -0.022 | -15.6
-2 | -0.046 | 0.00688 | -0.023 | -6.649
-1.5 | 0.017 | 0.0069 | -0.024 | 2.426
-1 | 0.079 | 0.00692 | -0.024 | 11.439
-0.5 | 0.142 | 0.00697 | -0.025 | 20.328
0 | 0.204 | 0.007 | -0.026 | 29.184
0.5 | 0.267 | 0.00699 | -0.026 | 38.119
1 | 0.328 | 0.00708 | -0.027 | 46.34
1.5 | 0.39 | 0.00715 | -0.027 | 54.562
2 | 0.452 | 0.00729 | -0.028 | 62.037
2.5 | 0.514 | 0.00739 | -0.029 | 69.534
3 | 0.576 | 0.00752 | -0.029 | 76.529
3.5 | 0.638 | 0.00768 | -0.03 | 83.011
4 | 0.699 | 0.00785 | -0.031 | 89.059
4.5 | 0.761 | 0.00804 | -0.031 | 94.636
5 | 0.814 | 0.00838 | -0.032 | 97.069
5.5 | 0.871 | 0.0087 | -0.032 | 100.127
6 | 0.927 | 0.00905 | -0.033 | 102.506
6.5 | 0.982 | 0.00949 | -0.033 | 103.508
7 | 1.036 | 0.01 | -0.034 | 103.567
7.5 | 1.088 | 0.01073 | -0.034 | 101.41
8 | 1.137 | 0.01181 | -0.035 | 96.306
8.5 | 1.186 | 0.01293 | -0.035 | 91.732
9 | 1.233 | 0.01395 | -0.036 | 88.419
9.5 | 1.263 | 0.02144 | -0.036 | 58.883
10 | 1.305 | 0.02274 | -0.036 | 57.388
10.5 | 1.345 | 0.02419 | -0.037 | 55.584
11 | 1.382 | 0.02574 | -0.037 | 53.677
11.5 | 1.416 | 0.02744 | -0.038 | 51.593
12 | 1.447 | 0.02921 | -0.038 | 49.535
12.5 | 1.474 | 0.03105 | -0.039 | 47.467
13 | 1.495 | 0.0331 | -0.039 | 45.162
13.5 | 1.512 | 0.03528 | -0.039 | 42.859
14 | 1.524 | 0.03773 | -0.04 | 40.394
14.5 | 1.532 | 0.04034 | -0.04 | 37.983
15 | 1.536 | 0.04315 | -0.041 | 35.599
15.5 | 1.534 | 0.04655 | -0.041 | 32.955
16 | 1.525 | 0.05008 | -0.041 | 30.441
16.5 | 1.511 | 0.05363 | -0.042 | 28.172
17 | 1.492 | 0.05787 | -0.042 | 25.784
17.5 | 1.469 | 0.06264 | -0.042 | 23.45
18 | 1.441 | 0.06824 | -0.042 | 21.118
18.5 | 1.411 | 0.07343 | -0.043 | 19.219
19 | 1.378 | 0.07952 | -0.043 | 17.324
19.5 | 1.339 | 0.08731 | -0.043 | 15.341
20 | 1.3 | 0.09553 | -0.043 | 13.605

## 44. Re 1M Mach 0.10 (2)
BIGFOIL.COM POLAR EXPORT
NACA63-318 a=0.2
NACA63-318 a=0.2 |  |  |  | Cl Max: | 1.3084 | at alpha= | 18 | deg
XFOIL ncrit=9 |  |  |  | L/D Max: | 114.704 | at alpha= | 7 | deg
Re: | 1000000 |  |  | Cd Min: | 0.11579 | at alpha= | 20 | deg
Mach: | 0.1 |  |  | Cl=0 at alpha= | -1.6311 | deg
|  |  |  | @ Cl=0.1, Cd= | 0.0069148
|  |  |  | @ Cl=0.4, Cd= | 0.0070934
|  |  |  | @ Cl=0.6, Cd= | 0.0074056
alpha (deg) | Cl | Cd | Cm | Cl/Cd
-20 | -1.1064 | 0.10187 | -0.0224 | -10.8609
-19.5 | -1.1183 | 0.09171 | -0.0285 | -12.1939
-19 | -1.127 | 0.08255 | -0.0337 | -13.6523
-18.5 | -1.1327 | 0.07423 | -0.0382 | -15.2593
-18 | -1.1351 | 0.06683 | -0.0418 | -16.9849
-17.5 | -1.1344 | 0.06023 | -0.0448 | -18.8345
-17 | -1.1267 | 0.05473 | -0.0471 | -20.5865
-16.5 | -1.1175 | 0.04974 | -0.0487 | -22.4668
-16 | -1.1189 | 0.04413 | -0.0497 | -25.3546
-15.5 | -1.1082 | 0.03996 | -0.0503 | -27.7327
-14.5 | -1.0654 | 0.03311 | -0.0526 | -32.1776
-14 | -1.0486 | 0.03076 | -0.0508 | -34.0897
-13.5 | -1.0268 | 0.02855 | -0.0495 | -35.965
-13 | -1.0044 | 0.02638 | -0.048 | -38.0743
-12.5 | -0.9949 | 0.02345 | -0.0453 | -42.4264
-12 | -0.9742 | 0.02145 | -0.043 | -45.4172
-11.5 | -0.9505 | 0.01978 | -0.0404 | -48.0536
-11 | -0.9249 | 0.01841 | -0.0375 | -50.239
-10.5 | -0.8998 | 0.01723 | -0.0338 | -52.2229
-10 | -0.871 | 0.01631 | -0.0301 | -53.4028
-9.5 | -0.8371 | 0.01516 | -0.0274 | -55.2177
-9 | -0.7922 | 0.01442 | -0.0261 | -54.9376
-8.5 | -0.7451 | 0.01374 | -0.025 | -54.2285
-8 | -0.6982 | 0.01296 | -0.0239 | -53.8735
-7.5 | -0.6475 | 0.01234 | -0.0234 | -52.4716
-7 | -0.5958 | 0.01177 | -0.023 | -50.6202
-6.5 | -0.544 | 0.01111 | -0.0226 | -48.9649
-6 | -0.4918 | 0.01045 | -0.0224 | -47.0622
-5.5 | -0.4383 | 0.00984 | -0.0223 | -44.5427
-5 | -0.3853 | 0.0091 | -0.0223 | -42.3407
-4.5 | -0.3354 | 0.00793 | -0.0221 | -42.2951
-4 | -0.2802 | 0.00731 | -0.0223 | -38.3311
-3 | -0.1627 | 0.007 | -0.0235 | -23.2429
-2 | -0.0436 | 0.00692 | -0.0249 | -6.3006
-1.5 | 0.0155 | 0.00692 | -0.0255 | 2.2399
-1 | 0.0754 | 0.00689 | -0.0262 | 10.9434
-0.5 | 0.135 | 0.00695 | -0.027 | 19.4245
0 | 0.1949 | 0.00691 | -0.0278 | 28.2055
0.5 | 0.2543 | 0.00699 | -0.0285 | 36.3805
1 | 0.3143 | 0.007 | -0.0293 | 44.9
1.5 | 0.3733 | 0.00708 | -0.03 | 52.726
2 | 0.4331 | 0.00711 | -0.0308 | 60.9142
2.5 | 0.4918 | 0.00725 | -0.0314 | 67.8345
3 | 0.5512 | 0.00728 | -0.0321 | 75.7143
3.5 | 0.6095 | 0.00743 | -0.0327 | 82.0323
4 | 0.6687 | 0.0075 | -0.0334 | 89.16
4.5 | 0.7265 | 0.00767 | -0.034 | 94.7197
5 | 0.7842 | 0.0078 | -0.0345 | 100.5385
5.5 | 0.8414 | 0.00797 | -0.0349 | 105.5709
6 | 0.8982 | 0.00817 | -0.0353 | 109.9388
6.5 | 0.954 | 0.00842 | -0.0355 | 113.3017
7 | 1.0071 | 0.00878 | -0.0353 | 114.7039
7.5 | 1.0573 | 0.0093 | -0.0348 | 113.6882
8 | 1.1035 | 0.00998 | -0.0337 | 110.5711
8.5 | 1.1432 | 0.01089 | -0.0316 | 104.977
9 | 1.1729 | 0.012 | -0.0281 | 97.7417
9.5 | 1.1804 | 0.0132 | -0.0208 | 89.4242
10 | 1.1921 | 0.01517 | -0.0164 | 78.5827
10.5 | 1.2031 | 0.01748 | -0.0125 | 68.8272
11 | 1.2142 | 0.02009 | -0.0093 | 60.438
11.5 | 1.2261 | 0.02288 | -0.0066 | 53.5883
12 | 1.234 | 0.02615 | -0.0042 | 47.1893
12.5 | 1.2389 | 0.02986 | -0.0021 | 41.4903
13 | 1.2466 | 0.03358 | -0.0006 | 37.1233
13.5 | 1.2558 | 0.03744 | 0.0005 | 33.5417
14 | 1.2636 | 0.0417 | 0.0011 | 30.3022
14.5 | 1.2752 | 0.04579 | 0.0014 | 27.8489
15 | 1.2814 | 0.05062 | 0.0014 | 25.3141
15.5 | 1.2889 | 0.05553 | 0.001 | 23.2109
16 | 1.2977 | 0.06045 | 0.0004 | 21.4673
16.5 | 1.2981 | 0.06653 | -0.0007 | 19.5115
17 | 1.301 | 0.07256 | -0.002 | 17.93
17.5 | 1.3071 | 0.07837 | -0.0036 | 16.6786
18 | 1.3084 | 0.08504 | -0.0058 | 15.3857
18.5 | 1.2991 | 0.09339 | -0.0087 | 13.9105
19 | 1.2998 | 0.10056 | -0.0115 | 12.9256
19.5 | 1.3003 | 0.10788 | -0.0146 | 12.0532
20 | 1.298 | 0.11579 | -0.0182 | 11.2099

## 45. Re 1M Mach 0.25 (1)
BIGFOIL.COM POLAR EXPORT
NACA63-318 a=0.2
NACA63-318 a=0.2 |  |  |  | Cl Max: | 1.481 | at alpha= | 13.5 | deg
JavaFoil+Calcfoil stall+Eppler ext transition |  |  |  | L/D Max: | 100.55 | at alpha= | 6.5 | deg
Re: | 1000000 |  |  | Cd Min: | 0.00696 | at alpha= | -2 | deg
Mach: | 0.25 |  |  | Cl=0 at alpha= | -1.6328 | deg
|  |  |  | @ Cl=0.1, Cd= | 0.0070088
|  |  |  | @ Cl=0.4, Cd= | 0.0072591
|  |  |  | @ Cl=0.6, Cd= | 0.0077041
alpha (deg) | Cl | Cd | Cm | Cl/Cd
-17.5 | -0.782 | 0.15639 | -0.003 | -4.999
-17 | -0.822 | 0.14586 | -0.003 | -5.638
-16.5 | -0.858 | 0.13716 | -0.003 | -6.253
-16 | -0.889 | 0.12633 | -0.004 | -7.036
-15.5 | -0.915 | 0.11679 | -0.004 | -7.835
-15 | -0.936 | 0.10822 | -0.005 | -8.651
-14.5 | -0.953 | 0.09936 | -0.005 | -9.59
-14 | -0.965 | 0.09047 | -0.006 | -10.667
-13.5 | -1.056 | 0.04325 | -0.008 | -24.411
-13 | -1.072 | 0.03435 | -0.009 | -31.224
-12.5 | -1.073 | 0.02942 | -0.01 | -36.46
-12 | -1.062 | 0.02626 | -0.01 | -40.455
-11.5 | -1.043 | 0.02388 | -0.011 | -43.652
-11 | -1.013 | 0.02194 | -0.011 | -46.184
-10.5 | -0.98 | 0.01992 | -0.012 | -49.208
-10 | -0.943 | 0.01853 | -0.013 | -50.878
-9.5 | -0.901 | 0.01738 | -0.013 | -51.841
-9 | -0.857 | 0.01631 | -0.014 | -52.55
-8.5 | -0.81 | 0.01532 | -0.015 | -52.873
-8 | -0.761 | 0.01446 | -0.015 | -52.587
-7.5 | -0.709 | 0.01375 | -0.016 | -51.567
-7 | -0.655 | 0.01309 | -0.017 | -50.055
-6.5 | -0.6 | 0.01246 | -0.017 | -48.155
-6 | -0.543 | 0.01193 | -0.018 | -45.533
-5.5 | -0.485 | 0.01107 | -0.019 | -43.865
-5 | -0.427 | 0.01073 | -0.02 | -39.817
-4.5 | -0.365 | 0.00724 | -0.02 | -50.33
-4 | -0.302 | 0.00716 | -0.021 | -42.12
-3.5 | -0.238 | 0.00711 | -0.022 | -33.508
-3 | -0.175 | 0.00701 | -0.022 | -24.928
-2.5 | -0.111 | 0.007 | -0.023 | -15.835
-2 | -0.047 | 0.00696 | -0.024 | -6.751
-1.5 | 0.017 | 0.007 | -0.024 | 2.457
-1 | 0.081 | 0.007 | -0.025 | 11.635
-0.5 | 0.146 | 0.00703 | -0.026 | 20.724
0 | 0.21 | 0.00709 | -0.026 | 29.602
0.5 | 0.274 | 0.0071 | -0.027 | 38.615
1 | 0.337 | 0.0072 | -0.028 | 46.811
1.5 | 0.401 | 0.00726 | -0.028 | 55.173
2 | 0.465 | 0.00741 | -0.029 | 62.666
2.5 | 0.528 | 0.00752 | -0.03 | 70.196
3 | 0.592 | 0.00768 | -0.03 | 77.06
3.5 | 0.655 | 0.00787 | -0.031 | 83.256
4 | 0.714 | 0.00788 | -0.031 | 90.527
4.5 | 0.773 | 0.0084 | -0.032 | 91.988
5 | 0.832 | 0.00872 | -0.032 | 95.35
5.5 | 0.891 | 0.00905 | -0.033 | 98.381
6 | 0.948 | 0.00947 | -0.034 | 100.104
6.5 | 1.004 | 0.00999 | -0.034 | 100.55
7 | 1.059 | 0.0106 | -0.035 | 99.894
7.5 | 1.111 | 0.01147 | -0.035 | 96.851
8 | 1.16 | 0.01277 | -0.036 | 90.854
8.5 | 1.209 | 0.01392 | -0.036 | 86.868
9 | 1.256 | 0.01508 | -0.037 | 83.282
9.5 | 1.284 | 0.02303 | -0.037 | 55.779
10 | 1.325 | 0.02452 | -0.037 | 54.039
10.5 | 1.362 | 0.02622 | -0.038 | 51.935
11 | 1.395 | 0.02802 | -0.038 | 49.776
11.5 | 1.424 | 0.02994 | -0.038 | 47.56
12 | 1.449 | 0.03207 | -0.039 | 45.18
12.5 | 1.467 | 0.03428 | -0.039 | 42.795
13 | 1.478 | 0.03671 | -0.04 | 40.25
13.5 | 1.481 | 0.03952 | -0.04 | 37.476
14 | 1.478 | 0.04256 | -0.041 | 34.719
14.5 | 1.467 | 0.04621 | -0.041 | 31.746
15 | 1.449 | 0.05036 | -0.041 | 28.769
15.5 | 1.423 | 0.05441 | -0.042 | 26.149
16 | 1.384 | 0.05962 | -0.042 | 23.213
16.5 | 1.336 | 0.0657 | -0.042 | 20.336
17 | 1.278 | 0.07406 | -0.042 | 17.258
17.5 | 1.211 | 0.08479 | -0.041 | 14.282
18 | 1.132 | 0.10066 | -0.04 | 11.247
18.5 | 1.015 | 0.14495 | -0.034 | 7.002

## 46. Re 1M Mach 0.25 (2)
BIGFOIL.COM POLAR EXPORT
NACA63-318 a=0.2
NACA63-318 a=0.2 |  |  |  | Cl Max: | 1.2513 | at alpha= | 16 | deg
XFOIL ncrit=9 |  |  |  | L/D Max: | 112.82 | at alpha= | 7 | deg
Re: | 1000000 |  |  | Cd Min: | 0.2096 | at alpha= | -20 | deg
Mach: | 0.25 |  |  | Cl=0 at alpha= | -1.6359 | deg
|  |  |  | @ Cl=0.1, Cd= | 0.007033
|  |  |  | @ Cl=0.4, Cd= | 0.007227
|  |  |  | @ Cl=0.6, Cd= | 0.007523
alpha (deg) | Cl | Cd | Cm | Cl/Cd
-20 | -0.6759 | 0.2096 | 0.0368 | -3.2247
-19.5 | -0.6714 | 0.19868 | 0.0306 | -3.3793
-18.5 | -0.9262 | 0.11799 | -0.0167 | -7.8498
-18 | -0.9661 | 0.10172 | -0.0273 | -9.4976
-17.5 | -0.9934 | 0.08858 | -0.0356 | -11.2147
-17 | -1.0121 | 0.07757 | -0.0421 | -13.0476
-16.5 | -1.0228 | 0.06842 | -0.0471 | -14.9488
-16 | -1.0353 | 0.05983 | -0.051 | -17.304
-15.5 | -1.0391 | 0.05291 | -0.0536 | -19.639
-15 | -1.0348 | 0.04725 | -0.0553 | -21.9005
-14.5 | -1.0166 | 0.04229 | -0.0583 | -24.0388
-14 | -1.0059 | 0.03864 | -0.0576 | -26.0326
-13.5 | -0.9922 | 0.03514 | -0.0567 | -28.2356
-13 | -0.9739 | 0.0321 | -0.0556 | -30.3396
-12.5 | -0.96 | 0.02885 | -0.0539 | -33.2756
-12 | -0.9466 | 0.02577 | -0.0517 | -36.7326
-11.5 | -0.9263 | 0.02333 | -0.0495 | -39.7042
-11 | -0.9021 | 0.02131 | -0.047 | -42.3322
-10 | -0.8502 | 0.018 | -0.0409 | -47.2333
-9.5 | -0.8319 | 0.01649 | -0.0359 | -50.4488
-8.5 | -0.758 | 0.01455 | -0.0299 | -52.0962
-8 | -0.7127 | 0.01367 | -0.028 | -52.1361
-7.5 | -0.6631 | 0.01294 | -0.0267 | -51.2442
-7 | -0.6116 | 0.01223 | -0.0258 | -50.0082
-6 | -0.5046 | 0.01092 | -0.0245 | -46.2088
-5.5 | -0.4503 | 0.01025 | -0.0241 | -43.9317
-5 | -0.3956 | 0.00952 | -0.0239 | -41.5546
-4.5 | -0.343 | 0.0085 | -0.0236 | -40.3529
-4 | -0.2894 | 0.0075 | -0.0234 | -38.5867
-3.5 | -0.2293 | 0.00726 | -0.0239 | -31.584
-3 | -0.1682 | 0.00714 | -0.0244 | -23.5574
-2.5 | -0.1067 | 0.00706 | -0.025 | -15.1133
-2 | -0.045 | 0.00704 | -0.0257 | -6.392
-1.5 | 0.0168 | 0.00703 | -0.0264 | 2.3898
-1 | 0.0784 | 0.00704 | -0.0271 | 11.1364
-0.5 | 0.1402 | 0.00702 | -0.0278 | 19.9715
0 | 0.202 | 0.00706 | -0.0286 | 28.6119
0.5 | 0.2638 | 0.0071 | -0.0294 | 37.1549
1 | 0.3254 | 0.00713 | -0.0301 | 45.6381
1.5 | 0.387 | 0.00721 | -0.0309 | 53.6755
2 | 0.4483 | 0.00729 | -0.0316 | 61.4952
2.5 | 0.5096 | 0.00735 | -0.0322 | 69.3333
3 | 0.5705 | 0.00747 | -0.0329 | 76.3722
3.5 | 0.6317 | 0.00758 | -0.0335 | 83.3377
4 | 0.6918 | 0.00774 | -0.034 | 89.3798
4.5 | 0.7526 | 0.00784 | -0.0345 | 95.9949
5 | 0.8123 | 0.00802 | -0.0349 | 101.2843
5.5 | 0.8713 | 0.00824 | -0.0351 | 105.7403
6 | 0.9295 | 0.00848 | -0.0352 | 109.6108
6.5 | 0.9867 | 0.00875 | -0.0351 | 112.7657
7 | 1.0402 | 0.00922 | -0.0345 | 112.82
7.5 | 1.0898 | 0.00984 | -0.0333 | 110.752
8 | 1.1318 | 0.01072 | -0.031 | 105.5784
8.5 | 1.164 | 0.01179 | -0.0273 | 98.7277
9 | 1.1694 | 0.01318 | -0.0195 | 88.7253
9.5 | 1.1671 | 0.01508 | -0.0118 | 77.3939
10 | 1.1829 | 0.01804 | -0.0098 | 65.571
10.5 | 1.1905 | 0.02111 | -0.0064 | 56.3951
11 | 1.1984 | 0.02442 | -0.0035 | 49.0745
11.5 | 1.2056 | 0.028 | -0.0011 | 43.0571
12 | 1.2083 | 0.03214 | 0.001 | 37.5949
12.5 | 1.2114 | 0.03661 | 0.0025 | 33.0893
13 | 1.2181 | 0.04109 | 0.0034 | 29.6447
13.5 | 1.2276 | 0.04556 | 0.0039 | 26.9447
14 | 1.2347 | 0.05049 | 0.0041 | 24.4543
14.5 | 1.2414 | 0.05567 | 0.0039 | 22.2993
15 | 1.243 | 0.06165 | 0.0032 | 20.1622
15.5 | 1.25 | 0.06726 | 0.0023 | 18.5846
16 | 1.2513 | 0.07374 | 0.0009 | 16.9691
16.5 | 1.2495 | 0.08087 | -0.0011 | 15.4507
17 | 1.2509 | 0.08786 | -0.0032 | 14.2374
17.5 | 1.2506 | 0.09531 | -0.0059 | 13.1214
18 | 1.2417 | 0.10418 | -0.0095 | 11.9188
18.5 | 1.2395 | 0.11234 | -0.013 | 11.0335
19 | 1.2382 | 0.12056 | -0.0169 | 10.2704
19.5 | 1.2359 | 0.12903 | -0.0212 | 9.5784
20 | 1.2305 | 0.1381 | -0.0261 | 8.9102

## 47. Re 1M Mach 0.50 (1)
BIGFOIL.COM POLAR EXPORT
NACA63-318 a=0.2
NACA63-318 a=0.2 |  |  |  | Cl Max: | 1.328 | at alpha= | 9.5 | deg
JavaFoil+Calcfoil stall+Eppler ext transition |  |  |  | L/D Max: | 88.506 | at alpha= | 5.5 | deg
Re: | 1000000 |  |  | Cd Min: | 0.00736 | at alpha= | -2 | deg
Mach: | 0.5 |  |  | Cl=0 at alpha= | -1.6319 | deg
|  |  |  | @ Cl=0.1, Cd= | 0.0074425
|  |  |  | @ Cl=0.4, Cd= | 0.00773
|  |  |  | @ Cl=0.6, Cd= | 0.0085912
alpha (deg) | Cl | Cd | Cm | Cl/Cd
-20 | -1.04 | 0.20009 | -0.002 | -5.2
-19.5 | -1.013 | 0.19484 | -0.002 | -5.2
-19 | -0.985 | 0.19264 | -0.002 | -5.116
-18.5 | -0.956 | 0.18574 | -0.002 | -5.149
-18 | -0.928 | 0.18158 | -0.003 | -5.11
-17.5 | -0.9 | 0.17744 | -0.003 | -5.072
-17 | -0.872 | 0.17009 | -0.003 | -5.128
-16.5 | -0.844 | 0.16566 | -0.004 | -5.095
-16 | -0.815 | 0.15479 | -0.004 | -5.263
-15.5 | -0.787 | 0.15118 | -0.004 | -5.204
-15 | -0.759 | 0.14543 | -0.004 | -5.218
-14.5 | -0.731 | 0.14156 | -0.005 | -5.162
-14 | -0.701 | 0.13504 | -0.005 | -5.194
-13.5 | -0.673 | 0.13376 | -0.005 | -5.034
-13 | -0.645 | 0.12369 | -0.005 | -5.218
-12.5 | -0.617 | 0.12255 | -0.006 | -5.038
-12 | -0.588 | 0.11387 | -0.005 | -5.166
-11.5 | -0.56 | 0.10799 | -0.006 | -5.186
-11 | -0.532 | 0.10612 | -0.006 | -5.013
-10.5 | -0.504 | 0.09841 | -0.006 | -5.117
-10 | -0.476 | 0.08387 | -0.007 | -5.678
-9.5 | -0.678 | 0.06565 | -0.008 | -10.334
-9 | -0.82 | 0.02433 | -0.015 | -33.682
-8.5 | -0.816 | 0.02107 | -0.016 | -38.731
-8 | -0.789 | 0.01898 | -0.017 | -41.579
-7.5 | -0.749 | 0.01747 | -0.018 | -42.898
-7 | -0.701 | 0.01621 | -0.018 | -43.267
-6.5 | -0.648 | 0.01509 | -0.019 | -42.903
-6 | -0.59 | 0.01417 | -0.02 | -41.605
-5.5 | -0.528 | 0.01338 | -0.021 | -39.456
-5 | -0.464 | 0.01261 | -0.021 | -36.794
-4.5 | -0.399 | 0.01197 | -0.022 | -33.28
-4 | -0.336 | 0.00768 | -0.023 | -43.783
-3.5 | -0.266 | 0.00757 | -0.024 | -35.137
-3 | -0.195 | 0.00746 | -0.025 | -26.137
-2.5 | -0.124 | 0.00741 | -0.026 | -16.725
-2 | -0.053 | 0.00736 | -0.026 | -7.14
-1.5 | 0.019 | 0.00737 | -0.027 | 2.61
-1 | 0.091 | 0.00744 | -0.028 | 12.236
-0.5 | 0.163 | 0.00746 | -0.029 | 21.806
0 | 0.235 | 0.00751 | -0.029 | 31.242
0.5 | 0.306 | 0.0076 | -0.03 | 40.323
1 | 0.376 | 0.00779 | -0.031 | 48.317
1.5 | 0.444 | 0.00762 | -0.031 | 58.288
2 | 0.512 | 0.00823 | -0.032 | 62.216
2.5 | 0.58 | 0.0085 | -0.033 | 68.292
3 | 0.648 | 0.00881 | -0.033 | 73.552
3.5 | 0.715 | 0.00909 | -0.034 | 78.691
4 | 0.782 | 0.00947 | -0.034 | 82.556
4.5 | 0.848 | 0.00993 | -0.035 | 85.398
5 | 0.913 | 0.01042 | -0.036 | 87.601
5.5 | 0.977 | 0.01104 | -0.036 | 88.506
6 | 1.039 | 0.01176 | -0.037 | 88.303
6.5 | 1.097 | 0.01282 | -0.037 | 85.612
7 | 1.151 | 0.01456 | -0.038 | 79.081
7.5 | 1.203 | 0.01607 | -0.039 | 74.83
8 | 1.25 | 0.01765 | -0.039 | 70.811
8.5 | 1.277 | 0.02763 | -0.039 | 46.201
9 | 1.31 | 0.03006 | -0.04 | 43.592
9.5 | 1.328 | 0.03285 | -0.04 | 40.421
10 | 1.322 | 0.03625 | -0.04 | 36.47
10.5 | 1.274 | 0.04053 | -0.041 | 31.431
11 | 1.069 | 0.04749 | -0.041 | 22.516
11.5 | 0.737 | 0.10094 | -0.018 | 7.306
12 | 0.765 | 0.10724 | -0.019 | 7.132
12.5 | 0.793 | 0.11633 | -0.021 | 6.819
13 | 0.82 | 0.12277 | -0.021 | 6.682
13.5 | 0.849 | 0.13132 | -0.023 | 6.467
14 | 0.876 | 0.13836 | -0.023 | 6.334
14.5 | 0.905 | 0.14418 | -0.025 | 6.274

## 48. Re 1M Mach 0.50 (2)
BIGFOIL.COM POLAR EXPORT
NACA63-318 a=0.2
NACA63-318 a=0.2 |  |  |  | Cl Max: | 1.1472 | at alpha= | 8.5 | deg
XFOIL ncrit=9 |  |  |  | L/D Max: | 104.144 | at alpha= | 6 | deg
Re: | 1000000 |  |  | Cd Min: | 0.16501 | at alpha= | -15.5 | deg
Mach: | 0.5 |  |  | Cl=0 at alpha= | -1.6478 | deg
|  |  |  | @ Cl=0.1, Cd= | 0.0076077
|  |  |  | @ Cl=0.4, Cd= | 0.0078545
|  |  |  | @ Cl=0.6, Cd= | 0.0081782
alpha (deg) | Cl | Cd | Cm | Cl/Cd
-15.5 | -0.5304 | 0.16501 | 0.0043 | -3.2144
-14.5 | -0.5327 | 0.13938 | -0.0102 | -3.8219
-14 | -0.5669 | 0.12125 | -0.0211 | -4.6755
-13.5 | -0.5887 | 0.10704 | -0.0301 | -5.4998
-13 | -0.639 | 0.08856 | -0.0428 | -7.2154
-12.5 | -0.6786 | 0.07348 | -0.0535 | -9.2352
-12 | -0.7107 | 0.06123 | -0.0615 | -11.6071
-11.5 | -0.7366 | 0.05119 | -0.0668 | -14.3895
-11 | -0.7539 | 0.04306 | -0.0694 | -17.5081
-10.5 | -0.7596 | 0.03677 | -0.0697 | -20.6581
-9.5 | -0.7424 | 0.02778 | -0.0659 | -26.7243
-9 | -0.7227 | 0.02451 | -0.063 | -29.4859
-8.5 | -0.7001 | 0.02164 | -0.0596 | -32.3521
-8 | -0.6754 | 0.0191 | -0.0559 | -35.3613
-7.5 | -0.6499 | 0.01693 | -0.0517 | -38.3875
-7 | -0.628 | 0.01505 | -0.0461 | -41.7276
-6.5 | -0.5937 | 0.014 | -0.0408 | -42.4071
-6 | -0.5466 | 0.01294 | -0.0372 | -42.2411
-5.5 | -0.4916 | 0.01208 | -0.0347 | -40.6954
-5 | -0.4351 | 0.0112 | -0.0327 | -38.8482
-4.5 | -0.3758 | 0.01034 | -0.0313 | -36.3443
-3.5 | -0.2619 | 0.00792 | -0.0288 | -33.0682
-3 | -0.1925 | 0.00772 | -0.0288 | -24.9352
-2.5 | -0.1214 | 0.00759 | -0.0292 | -15.9947
-2 | -0.0503 | 0.00759 | -0.0297 | -6.6271
-1.5 | 0.0211 | 0.00755 | -0.0303 | 2.7947
-1 | 0.0918 | 0.00761 | -0.0308 | 12.0631
-0.5 | 0.1632 | 0.00759 | -0.0316 | 21.502
0 | 0.2339 | 0.00771 | -0.0323 | 30.3372
0.5 | 0.305 | 0.0077 | -0.033 | 39.6104
1 | 0.3751 | 0.00783 | -0.0336 | 47.9055
1.5 | 0.4464 | 0.0079 | -0.0343 | 56.5063
2 | 0.516 | 0.00804 | -0.0347 | 64.1791
2.5 | 0.5867 | 0.00814 | -0.0352 | 72.0762
3 | 0.6563 | 0.00834 | -0.0355 | 78.693
3.5 | 0.726 | 0.0085 | -0.0356 | 85.4118
4 | 0.795 | 0.00872 | -0.0355 | 91.1697
4.5 | 0.8623 | 0.00901 | -0.035 | 95.7048
5 | 0.9295 | 0.00928 | -0.0344 | 100.1616
5.5 | 0.9924 | 0.00967 | -0.0329 | 102.6267
6 | 1.0529 | 0.01011 | -0.031 | 104.1444
6.5 | 1.1058 | 0.01072 | -0.0278 | 103.153
7 | 1.1304 | 0.01178 | -0.0208 | 95.9593
7.5 | 1.1417 | 0.01384 | -0.0138 | 82.4928
8 | 1.147 | 0.01668 | -0.0076 | 68.765
8.5 | 1.1472 | 0.02011 | -0.0018 | 57.0462
9 | 1.1367 | 0.02432 | 0.0037 | 46.7393
10 | 1.129 | 0.03483 | 0.0077 | 32.4146
10.5 | 1.1251 | 0.04042 | 0.0094 | 27.8352
11 | 1.122 | 0.04634 | 0.0104 | 24.2123
11.5 | 1.1186 | 0.05266 | 0.0108 | 21.2419
12 | 1.1191 | 0.05902 | 0.0107 | 18.9614
12.5 | 1.1196 | 0.06576 | 0.01 | 17.0255
13 | 1.119 | 0.07298 | 0.0088 | 15.333
13.5 | 1.1181 | 0.08056 | 0.007 | 13.8791

## 49. Re 2M Mach 0.00 (1)
BIGFOIL.COM POLAR EXPORT
NACA63-318 a=0.2
NACA63-318 a=0.2 |  |  |  | Cl Max: | 1.557 | at alpha= | 15.5 | deg
JavaFoil+Calcfoil stall+Eppler ext transition |  |  |  | L/D Max: | 115.955 | at alpha= | 6 | deg
Re: | 2000000 |  |  | Cd Min: | 0.00614 | at alpha= | -2.5 | deg
Mach: | 0 |  |  | Cl=0 at alpha= | -1.6349 | deg
|  |  |  | @ Cl=0.1, Cd= | 0.0061502
|  |  |  | @ Cl=0.4, Cd= | 0.0063594
|  |  |  | @ Cl=0.6, Cd= | 0.0066908
alpha (deg) | Cl | Cd | Cm | Cl/Cd
-20 | -0.982 | 0.15879 | -0.001 | -6.183
-19.5 | -0.999 | 0.14972 | -0.002 | -6.672
-19 | -1.016 | 0.14021 | -0.002 | -7.245
-18.5 | -1.032 | 0.13065 | -0.002 | -7.896
-18 | -1.046 | 0.12134 | -0.003 | -8.619
-17.5 | -1.059 | 0.11231 | -0.003 | -9.425
-17 | -1.074 | 0.10023 | -0.004 | -10.713
-16.5 | -1.099 | 0.08227 | -0.004 | -13.355
-16 | -1.134 | 0.06028 | -0.005 | -18.821
-15.5 | -1.184 | 0.03571 | -0.006 | -33.141
-15 | -1.183 | 0.03231 | -0.007 | -36.613
-14.5 | -1.18 | 0.02871 | -0.007 | -41.092
-14 | -1.171 | 0.0262 | -0.008 | -44.682
-13.5 | -1.157 | 0.02383 | -0.008 | -48.565
-13 | -1.14 | 0.022 | -0.009 | -51.828
-12.5 | -1.118 | 0.02045 | -0.01 | -54.646
-12 | -1.091 | 0.01895 | -0.01 | -57.59
-11.5 | -1.06 | 0.01767 | -0.011 | -60.006
-11 | -1.023 | 0.01648 | -0.011 | -62.079
-10.5 | -0.984 | 0.01532 | -0.012 | -64.237
-10 | -0.941 | 0.01451 | -0.013 | -64.865
-9.5 | -0.897 | 0.01368 | -0.013 | -65.582
-9 | -0.85 | 0.01298 | -0.014 | -65.487
-8.5 | -0.802 | 0.0123 | -0.014 | -65.188
-8 | -0.751 | 0.01175 | -0.015 | -63.95
-7.5 | -0.7 | 0.0104 | -0.016 | -67.278
-7 | -0.65 | 0.01064 | -0.017 | -61.117
-6.5 | -0.593 | 0.01022 | -0.017 | -57.967
-6 | -0.534 | 0.00983 | -0.018 | -54.321
-5.5 | -0.474 | 0.0095 | -0.018 | -49.911
-5 | -0.414 | 0.00922 | -0.019 | -44.882
-4.5 | -0.353 | 0.00637 | -0.02 | -55.472
-4 | -0.292 | 0.00631 | -0.02 | -46.29
-3.5 | -0.231 | 0.00626 | -0.021 | -36.905
-3 | -0.169 | 0.00618 | -0.022 | -27.398
-2.5 | -0.107 | 0.00614 | -0.022 | -17.505
-2 | -0.046 | 0.00614 | -0.023 | -7.409
-1.5 | 0.017 | 0.00614 | -0.023 | 2.711
-1 | 0.079 | 0.00614 | -0.024 | 12.843
-0.5 | 0.141 | 0.00617 | -0.025 | 22.842
0 | 0.203 | 0.00616 | -0.025 | 32.981
0.5 | 0.265 | 0.00623 | -0.026 | 42.603
1 | 0.326 | 0.00628 | -0.027 | 52.003
1.5 | 0.388 | 0.00634 | -0.027 | 61.208
2 | 0.45 | 0.00644 | -0.028 | 69.848
2.5 | 0.512 | 0.00651 | -0.029 | 78.516
3 | 0.573 | 0.00662 | -0.029 | 86.519
3.5 | 0.634 | 0.00678 | -0.03 | 93.604
4 | 0.696 | 0.00695 | -0.031 | 100.166
4.5 | 0.757 | 0.00711 | -0.031 | 106.446
5 | 0.818 | 0.00738 | -0.032 | 110.818
5.5 | 0.878 | 0.00764 | -0.033 | 114.86
6 | 0.93 | 0.00802 | -0.033 | 115.955
6.5 | 0.983 | 0.00853 | -0.033 | 115.257
7 | 1.035 | 0.00937 | -0.034 | 110.42
7.5 | 1.087 | 0.01007 | -0.034 | 107.864
8 | 1.137 | 0.01077 | -0.035 | 105.583
8.5 | 1.187 | 0.01152 | -0.035 | 102.961
9 | 1.231 | 0.01342 | -0.036 | 91.7
9.5 | 1.265 | 0.01844 | -0.036 | 68.616
10 | 1.308 | 0.01952 | -0.036 | 67.017
10.5 | 1.349 | 0.02072 | -0.037 | 65.097
11 | 1.386 | 0.0221 | -0.037 | 62.729
11.5 | 1.421 | 0.02348 | -0.038 | 60.548
12 | 1.453 | 0.02506 | -0.038 | 58.006
12.5 | 1.482 | 0.02658 | -0.039 | 55.751
13 | 1.505 | 0.02836 | -0.039 | 53.043
13.5 | 1.523 | 0.0302 | -0.04 | 50.445
14 | 1.538 | 0.03224 | -0.04 | 47.713
14.5 | 1.548 | 0.03456 | -0.04 | 44.809
15 | 1.555 | 0.03677 | -0.041 | 42.296
15.5 | 1.557 | 0.03923 | -0.041 | 39.69
16 | 1.551 | 0.04213 | -0.042 | 36.827
16.5 | 1.541 | 0.04517 | -0.042 | 34.128
17 | 1.527 | 0.04854 | -0.042 | 31.467
17.5 | 1.509 | 0.05239 | -0.043 | 28.802
18 | 1.488 | 0.05609 | -0.043 | 26.524
18.5 | 1.463 | 0.06001 | -0.043 | 24.386
19 | 1.433 | 0.06581 | -0.043 | 21.782
19.5 | 1.404 | 0.07043 | -0.044 | 19.935
20 | 1.371 | 0.0758 | -0.044 | 18.092

## 50. Re 2M Mach 0.00 (2)
BIGFOIL.COM POLAR EXPORT
NACA63-318 a=0.2
NACA63-318 a=0.2 |  |  |  | Cl Max: | 1.4341 | at alpha= | 19 | deg
XFOIL ncrit=9 |  |  |  | L/D Max: | 130.848 | at alpha= | 6.5 | deg
Re: | 2000000 |  |  | Cd Min: | 0.09241 | at alpha= | 20 | deg
Mach: | 0 |  |  | Cl=0 at alpha= | -1.6363 | deg
|  |  |  | @ Cl=0.1, Cd= | 0.005652
|  |  |  | @ Cl=0.4, Cd= | 0.0057893
|  |  |  | @ Cl=0.6, Cd= | 0.0060307
alpha (deg) | Cl | Cd | Cm | Cl/Cd
-20 | -1.3332 | 0.0659 | -0.0397 | -20.2307
-19.5 | -1.3436 | 0.05822 | -0.0429 | -23.078
-19 | -1.3431 | 0.05225 | -0.0451 | -25.7053
-18.5 | -1.3371 | 0.04721 | -0.0465 | -28.3224
-18 | -1.3267 | 0.04286 | -0.0474 | -30.9543
-17.5 | -1.3144 | 0.03895 | -0.048 | -33.7458
-17 | -1.3005 | 0.03541 | -0.0481 | -36.7269
-16.5 | -1.2827 | 0.03239 | -0.0479 | -39.6017
-15.5 | -1.2356 | 0.0275 | -0.0475 | -44.9309
-15 | -1.2256 | 0.02466 | -0.0454 | -49.6999
-14.5 | -1.2083 | 0.02239 | -0.0434 | -53.9661
-14 | -1.1856 | 0.02059 | -0.0413 | -57.5814
-13.5 | -1.1581 | 0.01919 | -0.0392 | -60.3491
-13 | -1.131 | 0.01788 | -0.0368 | -63.255
-12.5 | -1.1013 | 0.01687 | -0.0342 | -65.2816
-11.5 | -1.0496 | 0.01495 | -0.0264 | -70.2074
-11 | -1.0088 | 0.01421 | -0.0246 | -70.9923
-10.5 | -0.9639 | 0.01358 | -0.0234 | -70.9794
-10 | -0.916 | 0.01301 | -0.0225 | -70.4074
-9.5 | -0.8678 | 0.0124 | -0.0217 | -69.9839
-9 | -0.8181 | 0.01181 | -0.0211 | -69.2718
-8.5 | -0.7657 | 0.01137 | -0.0209 | -67.3439
-8 | -0.7134 | 0.01088 | -0.0206 | -65.5699
-7.5 | -0.6594 | 0.01046 | -0.0206 | -63.0402
-7 | -0.6053 | 0.01004 | -0.0206 | -60.2888
-6.5 | -0.5504 | 0.00961 | -0.0207 | -57.2737
-6 | -0.4957 | 0.00916 | -0.0209 | -54.1157
-5.5 | -0.4406 | 0.00867 | -0.0211 | -50.8189
-5 | -0.3848 | 0.00824 | -0.0214 | -46.699
-4.5 | -0.3291 | 0.00774 | -0.0218 | -42.5194
-4 | -0.2747 | 0.00702 | -0.0221 | -39.1311
-3.5 | -0.2204 | 0.00622 | -0.0224 | -35.4341
-3 | -0.162 | 0.00596 | -0.0231 | -27.1812
-2.5 | -0.103 | 0.00582 | -0.0238 | -17.6976
-2 | -0.0435 | 0.00572 | -0.0246 | -7.6049
-1.5 | 0.0163 | 0.0057 | -0.0254 | 2.8596
-1 | 0.076 | 0.00566 | -0.0262 | 13.4276
-0.5 | 0.1358 | 0.00564 | -0.0271 | 24.078
0 | 0.1956 | 0.00566 | -0.0279 | 34.5583
0.5 | 0.2556 | 0.00568 | -0.0288 | 45
1 | 0.3153 | 0.00573 | -0.0296 | 55.0262
1.5 | 0.375 | 0.00576 | -0.0305 | 65.1042
2 | 0.4347 | 0.00583 | -0.0313 | 74.5626
2.5 | 0.4942 | 0.00589 | -0.0322 | 83.9049
3 | 0.5534 | 0.00596 | -0.033 | 92.8523
3.5 | 0.6127 | 0.00605 | -0.0338 | 101.2727
4 | 0.6716 | 0.00615 | -0.0346 | 109.2033
4.5 | 0.7298 | 0.0063 | -0.0353 | 115.8413
5 | 0.7877 | 0.00648 | -0.0359 | 121.5586
6 | 0.9021 | 0.0069 | -0.0371 | 130.7391
6.5 | 0.9565 | 0.00731 | -0.0373 | 130.8482
7 | 1.0078 | 0.00792 | -0.0371 | 127.2475
7.5 | 1.057 | 0.00861 | -0.0366 | 122.7642
8 | 1.1028 | 0.00942 | -0.0356 | 117.0701
8.5 | 1.1428 | 0.01041 | -0.0338 | 109.7791
9 | 1.1751 | 0.01155 | -0.0308 | 101.7403
9.5 | 1.1993 | 0.01254 | -0.0264 | 95.638
10.5 | 1.2182 | 0.01523 | -0.0142 | 79.9869
11 | 1.2441 | 0.01713 | -0.0127 | 72.627
11.5 | 1.2594 | 0.0194 | -0.0098 | 64.9175
12 | 1.2728 | 0.02201 | -0.0072 | 57.8283
13 | 1.3072 | 0.0272 | -0.0035 | 48.0588
13.5 | 1.3237 | 0.03002 | -0.0021 | 44.0939
14 | 1.3381 | 0.03319 | -0.0009 | 40.3164
14.5 | 1.353 | 0.03652 | -0.0001 | 37.0482
15 | 1.3683 | 0.03996 | 0.0005 | 34.2417
15.5 | 1.378 | 0.04409 | 0.0008 | 31.2543
16 | 1.3917 | 0.04801 | 0.0008 | 28.9877
16.5 | 1.4033 | 0.05224 | 0.0006 | 26.8626
17 | 1.4104 | 0.05712 | 0.0001 | 24.6919
17.5 | 1.4158 | 0.06236 | -0.0007 | 22.7037
18 | 1.4254 | 0.06728 | -0.0017 | 21.1861
18.5 | 1.4316 | 0.07272 | -0.0031 | 19.6865
19 | 1.4341 | 0.07881 | -0.0048 | 18.1969
19.5 | 1.4319 | 0.08573 | -0.007 | 16.7024
20 | 1.4328 | 0.09241 | -0.0095 | 15.5048

## 51. Re 2M Mach 0.10 (1)
BIGFOIL.COM POLAR EXPORT
NACA63-318 a=0.2
NACA63-318 a=0.2 |  |  |  | Cl Max: | 1.545 | at alpha= | 15 | deg
JavaFoil+Calcfoil stall+Eppler ext transition |  |  |  | L/D Max: | 115.454 | at alpha= | 6 | deg
Re: | 2000000 |  |  | Cd Min: | 0.00614 | at alpha= | -2.5 | deg
Mach: | 0.1 |  |  | Cl=0 at alpha= | -1.6349 | deg
|  |  |  | @ Cl=0.1, Cd= | 0.0061833
|  |  |  | @ Cl=0.4, Cd= | 0.0063845
|  |  |  | @ Cl=0.6, Cd= | 0.0067142
alpha (deg) | Cl | Cd | Cm | Cl/Cd
-20 | -0.935 | 0.16398 | -0.001 | -5.705
-19.5 | -0.955 | 0.1565 | -0.002 | -6.105
-19 | -0.976 | 0.1451 | -0.002 | -6.729
-18.5 | -0.994 | 0.13644 | -0.002 | -7.287
-18 | -1.012 | 0.12671 | -0.003 | -7.984
-17.5 | -1.024 | 0.1207 | -0.003 | -8.485
-17 | -1.043 | 0.10717 | -0.004 | -9.729
-16.5 | -1.059 | 0.09558 | -0.004 | -11.076
-16 | -1.097 | 0.07127 | -0.005 | -15.386
-15.5 | -1.165 | 0.03756 | -0.006 | -31.004
-15 | -1.168 | 0.03371 | -0.007 | -34.634
-14.5 | -1.166 | 0.03029 | -0.007 | -38.501
-14 | -1.162 | 0.027 | -0.008 | -43.027
-13.5 | -1.15 | 0.0247 | -0.008 | -46.576
-13 | -1.136 | 0.02251 | -0.009 | -50.462
-12.5 | -1.115 | 0.02089 | -0.01 | -53.373
-12 | -1.09 | 0.01931 | -0.01 | -56.458
-11.5 | -1.06 | 0.01808 | -0.011 | -58.6
-11 | -1.024 | 0.01674 | -0.011 | -61.142
-10.5 | -0.985 | 0.01554 | -0.012 | -63.402
-10 | -0.943 | 0.01469 | -0.013 | -64.2
-9.5 | -0.899 | 0.01384 | -0.013 | -64.96
-9 | -0.852 | 0.01312 | -0.014 | -64.989
-8.5 | -0.804 | 0.01246 | -0.015 | -64.558
-8 | -0.754 | 0.01185 | -0.015 | -63.592
-7.5 | -0.702 | 0.01133 | -0.016 | -61.942
-7 | -0.649 | 0.0109 | -0.017 | -59.561
-6.5 | -0.595 | 0.01026 | -0.017 | -58.041
-6 | -0.536 | 0.00989 | -0.018 | -54.227
-5.5 | -0.477 | 0.00952 | -0.018 | -50.062
-5 | -0.416 | 0.00926 | -0.019 | -44.93
-4.5 | -0.355 | 0.00642 | -0.02 | -55.269
-4 | -0.294 | 0.00632 | -0.02 | -46.451
-3.5 | -0.232 | 0.00626 | -0.021 | -37.04
-3 | -0.17 | 0.00618 | -0.022 | -27.528
-2.5 | -0.108 | 0.00614 | -0.022 | -17.58
-2 | -0.046 | 0.00614 | -0.023 | -7.445
-1.5 | 0.017 | 0.00615 | -0.024 | 2.723
-1 | 0.079 | 0.00617 | -0.024 | 12.839
-0.5 | 0.142 | 0.00621 | -0.025 | 22.815
0 | 0.204 | 0.0062 | -0.026 | 32.906
0.5 | 0.267 | 0.00623 | -0.026 | 42.789
1 | 0.328 | 0.00628 | -0.027 | 52.236
1.5 | 0.39 | 0.00637 | -0.027 | 61.205
2 | 0.452 | 0.00646 | -0.028 | 70.034
2.5 | 0.514 | 0.00655 | -0.029 | 78.494
3 | 0.576 | 0.00666 | -0.029 | 86.451
3.5 | 0.638 | 0.0068 | -0.03 | 93.728
4 | 0.699 | 0.00697 | -0.031 | 100.253
4.5 | 0.761 | 0.0072 | -0.031 | 105.663
5 | 0.822 | 0.0074 | -0.032 | 111.051
5.5 | 0.882 | 0.00774 | -0.033 | 113.935
6 | 0.933 | 0.00808 | -0.033 | 115.454
6.5 | 0.987 | 0.00862 | -0.034 | 114.476
7 | 1.039 | 0.00946 | -0.034 | 109.856
7.5 | 1.091 | 0.0102 | -0.034 | 106.991
8 | 1.142 | 0.0109 | -0.035 | 104.767
8.5 | 1.191 | 0.0117 | -0.035 | 101.744
9 | 1.234 | 0.01397 | -0.036 | 88.304
9.5 | 1.269 | 0.01867 | -0.036 | 67.984
10 | 1.312 | 0.01981 | -0.036 | 66.23
10.5 | 1.352 | 0.02107 | -0.037 | 64.176
11 | 1.389 | 0.02242 | -0.037 | 61.965
11.5 | 1.424 | 0.0239 | -0.038 | 59.575
12 | 1.455 | 0.02545 | -0.038 | 57.162
12.5 | 1.482 | 0.02702 | -0.039 | 54.855
13 | 1.503 | 0.02886 | -0.039 | 52.087
13.5 | 1.521 | 0.03076 | -0.04 | 49.439
14 | 1.533 | 0.03298 | -0.04 | 46.481
14.5 | 1.542 | 0.03525 | -0.041 | 43.736
15 | 1.545 | 0.03757 | -0.041 | 41.129
15.5 | 1.544 | 0.04036 | -0.041 | 38.247
16 | 1.535 | 0.04339 | -0.042 | 35.371
16.5 | 1.521 | 0.04634 | -0.042 | 32.834
17 | 1.503 | 0.04995 | -0.042 | 30.096
17.5 | 1.481 | 0.05391 | -0.043 | 27.462
18 | 1.454 | 0.05841 | -0.043 | 24.889
18.5 | 1.424 | 0.06269 | -0.043 | 22.723
19 | 1.392 | 0.06748 | -0.043 | 20.627
19.5 | 1.355 | 0.07342 | -0.044 | 18.46
20 | 1.318 | 0.07929 | -0.044 | 16.62

## 52. Re 2M Mach 0.10 (2)
BIGFOIL.COM POLAR EXPORT
NACA63-318 a=0.2
NACA63-318 a=0.2 |  |  |  | Cl Max: | 1.4212 | at alpha= | 18.5 | deg
XFOIL ncrit=9 |  |  |  | L/D Max: | 131.053 | at alpha= | 6 | deg
Re: | 2000000 |  |  | Cd Min: | 0.09641 | at alpha= | 20 | deg
Mach: | 0.1 |  |  | Cl=0 at alpha= | -1.637 | deg
|  |  |  | @ Cl=0.1, Cd= | 0.0056661
|  |  |  | @ Cl=0.4, Cd= | 0.0058125
|  |  |  | @ Cl=0.6, Cd= | 0.006052
alpha (deg) | Cl | Cd | Cm | Cl/Cd
-20 | -1.2946 | 0.07339 | -0.0377 | -17.64
-19.5 | -1.3158 | 0.0638 | -0.0422 | -20.6238
-19 | -1.3226 | 0.0566 | -0.0451 | -23.3675
-18.5 | -1.3215 | 0.0507 | -0.0471 | -26.0651
-18 | -1.3133 | 0.04588 | -0.0484 | -28.6247
-17.5 | -1.3027 | 0.04156 | -0.0492 | -31.345
-17 | -1.29 | 0.03766 | -0.0496 | -34.2539
-16.5 | -1.2739 | 0.03433 | -0.0495 | -37.1075
-15.5 | -1.2297 | 0.02887 | -0.0494 | -42.5944
-15 | -1.2158 | 0.02616 | -0.0477 | -46.4755
-14.5 | -1.2025 | 0.02348 | -0.0456 | -51.2138
-14 | -1.1815 | 0.02145 | -0.0435 | -55.0816
-13.5 | -1.1545 | 0.01991 | -0.0415 | -57.9859
-13 | -1.1277 | 0.01847 | -0.0391 | -61.0558
-12.5 | -1.098 | 0.01734 | -0.0366 | -63.3218
-12 | -1.0693 | 0.01634 | -0.0335 | -65.4406
-11.5 | -1.0491 | 0.01528 | -0.0286 | -68.6584
-11 | -1.0118 | 0.01443 | -0.0261 | -70.1178
-10 | -0.9204 | 0.01316 | -0.0235 | -69.9392
-9.5 | -0.8713 | 0.0126 | -0.0227 | -69.1508
-9 | -0.8224 | 0.01193 | -0.0219 | -68.9355
-8.5 | -0.7701 | 0.01145 | -0.0215 | -67.2576
-8 | -0.7174 | 0.01097 | -0.0212 | -65.3965
-7.5 | -0.6633 | 0.01052 | -0.0211 | -63.0513
-7 | -0.6088 | 0.0101 | -0.021 | -60.2772
-6.5 | -0.5535 | 0.00967 | -0.0211 | -57.2389
-6 | -0.4984 | 0.00922 | -0.0212 | -54.0564
-5.5 | -0.443 | 0.00874 | -0.0214 | -50.6865
-5 | -0.3869 | 0.00828 | -0.0217 | -46.7271
-4.5 | -0.331 | 0.00778 | -0.022 | -42.545
-4 | -0.276 | 0.00709 | -0.0223 | -38.9281
-3.5 | -0.2217 | 0.00624 | -0.0226 | -35.5288
-3 | -0.163 | 0.00597 | -0.0232 | -27.3032
-2 | -0.0437 | 0.00573 | -0.0247 | -7.6265
-1.5 | 0.0165 | 0.00572 | -0.0256 | 2.8846
-1 | 0.0766 | 0.00567 | -0.0264 | 13.5097
-0.5 | 0.1367 | 0.00566 | -0.0272 | 24.1519
0 | 0.197 | 0.00567 | -0.0281 | 34.7443
0.5 | 0.2574 | 0.00571 | -0.029 | 45.0788
1 | 0.3175 | 0.00574 | -0.0298 | 55.3136
1.5 | 0.3775 | 0.00579 | -0.0307 | 65.1986
2 | 0.4376 | 0.00585 | -0.0315 | 74.8034
2.5 | 0.4974 | 0.00591 | -0.0323 | 84.1624
3 | 0.5571 | 0.00598 | -0.0332 | 93.1605
3.5 | 0.6167 | 0.00608 | -0.034 | 101.4309
4 | 0.6761 | 0.00617 | -0.0347 | 109.5786
4.5 | 0.7348 | 0.00632 | -0.0354 | 116.2658
5 | 0.7931 | 0.0065 | -0.0361 | 122.0154
5.5 | 0.851 | 0.00671 | -0.0367 | 126.8256
6 | 0.9082 | 0.00693 | -0.0372 | 131.0534
6.5 | 0.9628 | 0.00736 | -0.0373 | 130.8152
7 | 1.014 | 0.008 | -0.037 | 126.75
7.5 | 1.0633 | 0.0087 | -0.0364 | 122.2184
8 | 1.109 | 0.00951 | -0.0353 | 116.6141
8.5 | 1.1479 | 0.01055 | -0.0332 | 108.8057
9 | 1.1787 | 0.01171 | -0.0299 | 100.6576
9.5 | 1.1964 | 0.01275 | -0.0243 | 93.8353
10 | 1.2073 | 0.0141 | -0.0183 | 85.6241
10.5 | 1.2162 | 0.01564 | -0.0126 | 77.7621
11.5 | 1.2564 | 0.02019 | -0.0085 | 62.2288
12 | 1.2705 | 0.02284 | -0.006 | 55.6261
12.5 | 1.287 | 0.0255 | -0.004 | 50.4706
13 | 1.3028 | 0.02836 | -0.0024 | 45.9379
13.5 | 1.3197 | 0.03125 | -0.001 | 42.2304
14 | 1.3333 | 0.03463 | 0.0001 | 38.5013
14.5 | 1.3486 | 0.03804 | 0.0008 | 35.4522
15 | 1.3624 | 0.04174 | 0.0013 | 32.6402
15.5 | 1.3719 | 0.04601 | 0.0016 | 29.8174
16 | 1.3866 | 0.04994 | 0.0015 | 27.7653
16.5 | 1.397 | 0.05441 | 0.0012 | 25.6754
17 | 1.4011 | 0.05977 | 0.0006 | 23.4415
17.5 | 1.4086 | 0.06491 | -0.0003 | 21.7008
18 | 1.4168 | 0.07014 | -0.0015 | 20.1996
18.5 | 1.4212 | 0.07596 | -0.003 | 18.7098
19 | 1.4212 | 0.08257 | -0.005 | 17.2121
19.5 | 1.419 | 0.08967 | -0.0075 | 15.8247
20 | 1.4208 | 0.09641 | -0.01 | 14.7371

## 53. Re 2M Mach 0.25 (1)
BIGFOIL.COM POLAR EXPORT
NACA63-318 a=0.2
NACA63-318 a=0.2 |  |  |  | Cl Max: | 1.49 | at alpha= | 13.5 | deg
JavaFoil+Calcfoil stall+Eppler ext transition |  |  |  | L/D Max: | 112.193 | at alpha= | 6 | deg
Re: | 2000000 |  |  | Cd Min: | 0.00618 | at alpha= | -2 | deg
Mach: | 0.25 |  |  | Cl=0 at alpha= | -1.6328 | deg
|  |  |  | @ Cl=0.1, Cd= | 0.0062388
|  |  |  | @ Cl=0.4, Cd= | 0.0064883
|  |  |  | @ Cl=0.6, Cd= | 0.0068067
alpha (deg) | Cl | Cd | Cm | Cl/Cd
-18.5 | -0.69 | 0.16646 | -0.002 | -4.144
-18 | -0.739 | 0.155 | -0.002 | -4.767
-17.5 | -0.784 | 0.14466 | -0.003 | -5.419
-17 | -0.826 | 0.13528 | -0.003 | -6.102
-16.5 | -0.862 | 0.12597 | -0.003 | -6.841
-16 | -0.894 | 0.11657 | -0.004 | -7.668
-15.5 | -0.922 | 0.10704 | -0.004 | -8.612
-15 | -0.947 | 0.09685 | -0.005 | -9.774
-14.5 | -0.973 | 0.08314 | -0.006 | -11.704
-14 | -1.029 | 0.05537 | -0.007 | -18.576
-13.5 | -1.093 | 0.02921 | -0.009 | -37.397
-13 | -1.093 | 0.02643 | -0.009 | -41.345
-12.5 | -1.088 | 0.02381 | -0.01 | -45.68
-12 | -1.074 | 0.02168 | -0.01 | -49.552
-11.5 | -1.052 | 0.02006 | -0.011 | -52.476
-11 | -1.022 | 0.01857 | -0.012 | -55.033
-10.5 | -0.988 | 0.01698 | -0.012 | -58.187
-10 | -0.95 | 0.01578 | -0.013 | -60.207
-9.5 | -0.908 | 0.01489 | -0.014 | -60.997
-9 | -0.863 | 0.01399 | -0.014 | -61.697
-8.5 | -0.816 | 0.01316 | -0.015 | -62.036
-8 | -0.766 | 0.0125 | -0.016 | -61.329
-7.5 | -0.714 | 0.01191 | -0.016 | -59.954
-7 | -0.66 | 0.01136 | -0.017 | -58.152
-6.5 | -0.605 | 0.01051 | -0.018 | -57.621
-6 | -0.55 | 0.01022 | -0.018 | -53.842
-5.5 | -0.489 | 0.00982 | -0.019 | -49.789
-5 | -0.427 | 0.00944 | -0.02 | -45.249
-4.5 | -0.365 | 0.00648 | -0.02 | -56.264
-4 | -0.302 | 0.00637 | -0.021 | -47.353
-3.5 | -0.238 | 0.00632 | -0.022 | -37.731
-3 | -0.175 | 0.00622 | -0.022 | -28.077
-2.5 | -0.111 | 0.00621 | -0.023 | -17.848
-2 | -0.047 | 0.00618 | -0.024 | -7.605
-1.5 | 0.017 | 0.00624 | -0.024 | 2.757
-1 | 0.081 | 0.00623 | -0.025 | 13.072
-0.5 | 0.146 | 0.00626 | -0.026 | 23.269
0 | 0.21 | 0.00628 | -0.026 | 33.395
0.5 | 0.274 | 0.00633 | -0.027 | 43.291
1 | 0.337 | 0.00638 | -0.028 | 52.862
1.5 | 0.401 | 0.00649 | -0.028 | 61.756
2 | 0.465 | 0.00657 | -0.029 | 70.694
2.5 | 0.528 | 0.00667 | -0.03 | 79.213
3 | 0.592 | 0.00678 | -0.03 | 87.187
3.5 | 0.655 | 0.00699 | -0.031 | 93.654
4 | 0.718 | 0.00715 | -0.032 | 100.402
4.5 | 0.781 | 0.00734 | -0.032 | 106.405
5 | 0.844 | 0.00769 | -0.033 | 109.738
5.5 | 0.897 | 0.00803 | -0.033 | 111.714
6 | 0.953 | 0.0085 | -0.034 | 112.193
6.5 | 1.009 | 0.00912 | -0.034 | 110.609
7 | 1.062 | 0.01006 | -0.035 | 105.483
7.5 | 1.114 | 0.01086 | -0.035 | 102.589
8 | 1.165 | 0.01161 | -0.036 | 100.357
8.5 | 1.214 | 0.01262 | -0.036 | 96.21
9 | 1.255 | 0.01584 | -0.037 | 79.198
9.5 | 1.292 | 0.0201 | -0.037 | 64.262
10 | 1.332 | 0.02139 | -0.037 | 62.261
10.5 | 1.369 | 0.02288 | -0.038 | 59.834
11 | 1.403 | 0.02445 | -0.038 | 57.367
11.5 | 1.432 | 0.02612 | -0.039 | 54.828
12 | 1.457 | 0.02797 | -0.039 | 52.086
12.5 | 1.475 | 0.02993 | -0.04 | 49.3
13 | 1.486 | 0.03202 | -0.04 | 46.417
13.5 | 1.49 | 0.03452 | -0.041 | 43.164
14 | 1.487 | 0.03726 | -0.041 | 39.907
14.5 | 1.476 | 0.04033 | -0.041 | 36.602
15 | 1.459 | 0.04372 | -0.042 | 33.365
15.5 | 1.433 | 0.04704 | -0.042 | 30.47
16 | 1.395 | 0.05134 | -0.042 | 27.173
16.5 | 1.348 | 0.05624 | -0.043 | 23.978
17 | 1.293 | 0.06207 | -0.043 | 20.833
17.5 | 1.231 | 0.06914 | -0.043 | 17.8
18 | 1.161 | 0.07781 | -0.043 | 14.921
18.5 | 1.079 | 0.09254 | -0.042 | 11.66

## 54. Re 2M Mach 0.25 (2)
BIGFOIL.COM POLAR EXPORT
NACA63-318 a=0.2
NACA63-318 a=0.2 |  |  |  | Cl Max: | 1.3647 | at alpha= | 18 | deg
XFOIL ncrit=9 |  |  |  | L/D Max: | 131.128 | at alpha= | 6 | deg
Re: | 2000000 |  |  | Cd Min: | 0.11918 | at alpha= | -20 | deg
Mach: | 0.25 |  |  | Cl=0 at alpha= | -1.6413 | deg
|  |  |  | @ Cl=0.1, Cd= | 0.00575
|  |  |  | @ Cl=0.4, Cd= | 0.0059242
|  |  |  | @ Cl=0.6, Cd= | 0.00615
alpha (deg) | Cl | Cd | Cm | Cl/Cd
-20 | -1.0818 | 0.11918 | -0.0165 | -9.077
-19.5 | -1.1141 | 0.10508 | -0.0256 | -10.6024
-19 | -1.1553 | 0.09029 | -0.0349 | -12.7954
-18.5 | -1.1882 | 0.07764 | -0.0423 | -15.304
-18 | -1.2032 | 0.06823 | -0.0472 | -17.6345
-17.5 | -1.2086 | 0.06055 | -0.0506 | -19.9604
-17 | -1.2063 | 0.05414 | -0.053 | -22.2811
-16.5 | -1.2017 | 0.04837 | -0.0548 | -24.8439
-15.5 | -1.178 | 0.03877 | -0.0575 | -30.3843
-15 | -1.1634 | 0.03525 | -0.0567 | -33.0043
-14.5 | -1.1533 | 0.03148 | -0.0558 | -36.636
-14 | -1.1475 | 0.02763 | -0.0542 | -41.5309
-13.5 | -1.1253 | 0.02512 | -0.0525 | -44.797
-13 | -1.1029 | 0.02277 | -0.0504 | -48.4365
-12.5 | -1.0752 | 0.02091 | -0.0482 | -51.4204
-12 | -1.05 | 0.01908 | -0.0455 | -55.0314
-11.5 | -1.0231 | 0.01752 | -0.0424 | -58.3961
-11 | -1.002 | 0.01596 | -0.0381 | -62.782
-10.5 | -0.9789 | 0.01491 | -0.0329 | -65.6539
-10 | -0.9383 | 0.01411 | -0.0302 | -66.4989
-9.5 | -0.8919 | 0.01338 | -0.0282 | -66.6592
-9 | -0.8425 | 0.01273 | -0.0267 | -66.1822
-8.5 | -0.7925 | 0.01199 | -0.0253 | -66.0967
-8 | -0.7382 | 0.01149 | -0.0246 | -64.2472
-7.5 | -0.6838 | 0.01092 | -0.0239 | -62.619
-7 | -0.6272 | 0.01049 | -0.0235 | -59.7903
-6.5 | -0.5707 | 0.01002 | -0.0232 | -56.9561
-6 | -0.5133 | 0.00956 | -0.0231 | -53.6925
-5.5 | -0.4566 | 0.00904 | -0.023 | -50.5088
-5 | -0.3988 | 0.00853 | -0.0231 | -46.7526
-4.5 | -0.3409 | 0.00804 | -0.0233 | -42.4005
-4 | -0.2836 | 0.0074 | -0.0235 | -38.3243
-3.5 | -0.2287 | 0.00641 | -0.0236 | -35.6786
-3 | -0.1685 | 0.00606 | -0.0241 | -27.8053
-2.5 | -0.1069 | 0.00591 | -0.0248 | -18.088
-2 | -0.0447 | 0.00583 | -0.0256 | -7.6672
-1.5 | 0.0176 | 0.00582 | -0.0264 | 3.0241
-1 | 0.0798 | 0.00575 | -0.0273 | 13.8783
-0.5 | 0.1419 | 0.00575 | -0.0281 | 24.6783
0 | 0.2046 | 0.00576 | -0.029 | 35.5208
0.5 | 0.2667 | 0.00582 | -0.0298 | 45.8247
1 | 0.3293 | 0.00583 | -0.0307 | 56.4837
1.5 | 0.3913 | 0.00592 | -0.0316 | 66.098
2 | 0.4536 | 0.00595 | -0.0324 | 76.2353
2.5 | 0.5154 | 0.00604 | -0.0332 | 85.3311
3 | 0.5776 | 0.00611 | -0.0341 | 94.5336
3.5 | 0.6392 | 0.00622 | -0.0348 | 102.7653
4 | 0.7009 | 0.00632 | -0.0355 | 110.9019
4.5 | 0.762 | 0.00648 | -0.0361 | 117.5926
5 | 0.8224 | 0.00669 | -0.0367 | 122.9297
5.5 | 0.8825 | 0.0069 | -0.0371 | 127.8986
6 | 0.9415 | 0.00718 | -0.0374 | 131.1281
7 | 1.0486 | 0.00841 | -0.0364 | 124.6849
7.5 | 1.097 | 0.0092 | -0.0351 | 119.2391
8 | 1.1392 | 0.01017 | -0.0329 | 112.0157
8.5 | 1.1687 | 0.01143 | -0.0288 | 102.2485
9 | 1.1748 | 0.01281 | -0.0211 | 91.7096
9.5 | 1.186 | 0.01449 | -0.0154 | 81.8496
10 | 1.1982 | 0.01646 | -0.0105 | 72.7947
10.5 | 1.2178 | 0.01877 | -0.0081 | 64.8801
11 | 1.2287 | 0.02171 | -0.005 | 56.596
11.5 | 1.2409 | 0.02477 | -0.0024 | 50.0969
12 | 1.253 | 0.02803 | -0.0002 | 44.7021
12.5 | 1.2679 | 0.03131 | 0.0014 | 40.495
13 | 1.283 | 0.03479 | 0.0027 | 36.8784
13.5 | 1.2962 | 0.0386 | 0.0037 | 33.5803
14 | 1.309 | 0.04266 | 0.0044 | 30.6845
14.5 | 1.322 | 0.04687 | 0.0048 | 28.2057
15 | 1.3288 | 0.05184 | 0.0049 | 25.6327
15.5 | 1.3424 | 0.05637 | 0.0047 | 23.8141
16 | 1.3505 | 0.06161 | 0.0041 | 21.9201
16.5 | 1.3518 | 0.06781 | 0.003 | 19.9351
17 | 1.3583 | 0.07362 | 0.0018 | 18.4501
17.5 | 1.3631 | 0.07984 | 0.0001 | 17.0729
18 | 1.3647 | 0.08668 | -0.002 | 15.7441
18.5 | 1.3585 | 0.09477 | -0.0049 | 14.3347
19 | 1.3549 | 0.10282 | -0.0082 | 13.1774
19.5 | 1.3536 | 0.11068 | -0.0116 | 12.2299
20 | 1.3495 | 0.11915 | -0.0157 | 11.3261

## 55. Re 2M Mach 0.50 (1)
BIGFOIL.COM POLAR EXPORT
NACA63-318 a=0.2
NACA63-318 a=0.2 |  |  |  | Cl Max: | 1.335 | at alpha= | 9.5 | deg
JavaFoil+Calcfoil stall+Eppler ext transition |  |  |  | L/D Max: | 99.979 | at alpha= | 5 | deg
Re: | 2000000 |  |  | Cd Min: | 0.00648 | at alpha= | -1.5 | deg
Mach: | 0.5 |  |  | Cl=0 at alpha= | -1.6319 | deg
|  |  |  | @ Cl=0.1, Cd= | 0.0065287
|  |  |  | @ Cl=0.4, Cd= | 0.0068667
|  |  |  | @ Cl=0.6, Cd= | 0.0073936
alpha (deg) | Cl | Cd | Cm | Cl/Cd
-20 | -1.041 | 0.1773 | -0.002 | -5.873
-19.5 | -1.014 | 0.17241 | -0.002 | -5.879
-19 | -0.986 | 0.16982 | -0.002 | -5.807
-18.5 | -0.959 | 0.17025 | -0.003 | -5.633
-18 | -0.929 | 0.15998 | -0.003 | -5.805
-17.5 | -0.901 | 0.15567 | -0.003 | -5.785
-17 | -0.873 | 0.15091 | -0.003 | -5.782
-16.5 | -0.846 | 0.14695 | -0.004 | -5.757
-16 | -0.816 | 0.13949 | -0.004 | -5.847
-15.5 | -0.787 | 0.13319 | -0.004 | -5.91
-15 | -0.759 | 0.12678 | -0.004 | -5.987
-14.5 | -0.732 | 0.12783 | -0.005 | -5.725
-14 | -0.702 | 0.12016 | -0.005 | -5.841
-13.5 | -0.674 | 0.11617 | -0.005 | -5.798
-13 | -0.646 | 0.10827 | -0.005 | -5.963
-12.5 | -0.618 | 0.10873 | -0.006 | -5.68
-12 | -0.589 | 0.10178 | -0.006 | -5.783
-11.5 | -0.56 | 0.09578 | -0.006 | -5.85
-11 | -0.532 | 0.0935 | -0.006 | -5.693
-10.5 | -0.504 | 0.0879 | -0.006 | -5.734
-10 | -0.477 | 0.07893 | -0.007 | -6.039
-9.5 | -0.779 | 0.02654 | -0.014 | -29.343
-9 | -0.829 | 0.02046 | -0.015 | -40.513
-8.5 | -0.823 | 0.01806 | -0.016 | -45.54
-8 | -0.795 | 0.01637 | -0.017 | -48.567
-7.5 | -0.755 | 0.0151 | -0.018 | -49.973
-7 | -0.706 | 0.01404 | -0.018 | -50.308
-6.5 | -0.652 | 0.01311 | -0.019 | -49.755
-6 | -0.594 | 0.01231 | -0.02 | -48.203
-5.5 | -0.532 | 0.01164 | -0.021 | -45.651
-5 | -0.467 | 0.011 | -0.022 | -42.497
-4.5 | -0.402 | 0.00979 | -0.022 | -41.023
-4 | -0.336 | 0.00679 | -0.023 | -49.519
-3.5 | -0.266 | 0.0067 | -0.024 | -39.712
-3 | -0.195 | 0.00659 | -0.025 | -29.614
-2.5 | -0.124 | 0.00656 | -0.026 | -18.881
-2 | -0.053 | 0.0065 | -0.026 | -8.09
-1.5 | 0.019 | 0.00648 | -0.027 | 2.966
-1 | 0.091 | 0.00652 | -0.028 | 13.949
-0.5 | 0.163 | 0.00659 | -0.029 | 24.708
0 | 0.235 | 0.00662 | -0.029 | 35.427
0.5 | 0.306 | 0.00669 | -0.03 | 45.772
1 | 0.376 | 0.00682 | -0.031 | 55.168
1.5 | 0.448 | 0.00696 | -0.032 | 64.314
2 | 0.519 | 0.00715 | -0.032 | 72.531
2.5 | 0.589 | 0.00733 | -0.033 | 80.377
3 | 0.653 | 0.0077 | -0.033 | 84.824
3.5 | 0.72 | 0.00797 | -0.034 | 90.379
4 | 0.787 | 0.00828 | -0.035 | 95.083
4.5 | 0.853 | 0.00872 | -0.035 | 97.823
5 | 0.918 | 0.00918 | -0.036 | 99.979
5.5 | 0.982 | 0.0099 | -0.037 | 99.117
6 | 1.042 | 0.01098 | -0.037 | 94.898
6.5 | 1.1 | 0.01216 | -0.038 | 90.457
7 | 1.156 | 0.01327 | -0.038 | 87.113
7.5 | 1.208 | 0.01448 | -0.039 | 83.408
8 | 1.249 | 0.01841 | -0.039 | 67.858
8.5 | 1.283 | 0.02425 | -0.039 | 52.924
9 | 1.317 | 0.02643 | -0.04 | 49.839
9.5 | 1.335 | 0.02891 | -0.04 | 46.164
10 | 1.329 | 0.03188 | -0.041 | 41.687
10.5 | 1.281 | 0.03564 | -0.041 | 35.944
11 | 1.077 | 0.04157 | -0.041 | 25.899
11.5 | 0.738 | 0.08384 | -0.02 | 8.808
12 | 0.766 | 0.09985 | -0.02 | 7.668
12.5 | 0.794 | 0.10299 | -0.021 | 7.705
13 | 0.821 | 0.11017 | -0.021 | 7.449
13.5 | 0.849 | 0.11543 | -0.023 | 7.359
14 | 0.877 | 0.1216 | -0.024 | 7.21
14.5 | 0.907 | 0.12863 | -0.027 | 7.052

## 56. Re 2M Mach 0.50 (2)
BIGFOIL.COM POLAR EXPORT
NACA63-318 a=0.2
NACA63-318 a=0.2 |  |  |  | Cl Max: | 1.1951 | at alpha= | 14 | deg
XFOIL ncrit=9 |  |  |  | L/D Max: | 126.945 | at alpha= | 5.5 | deg
Re: | 2000000 |  |  | Cd Min: | 0.18388 | at alpha= | 19 | deg
Mach: | 0.5 |  |  | Cl=0 at alpha= | -1.6563 | deg
|  |  |  | @ Cl=0.1, Cd= | 0.0061408
|  |  |  | @ Cl=0.4, Cd= | 0.0063245
|  |  |  | @ Cl=0.6, Cd= | 0.0066052
alpha (deg) | Cl | Cd | Cm | Cl/Cd
-16 | -0.5818 | 0.16458 | 0.0061 | -3.5351
-15.5 | -0.5867 | 0.15132 | -0.0018 | -3.8772
-15 | -0.588 | 0.13951 | -0.0092 | -4.2148
-14.5 | -0.6543 | 0.11676 | -0.0243 | -5.6038
-14 | -0.7099 | 0.09804 | -0.0375 | -7.2409
-13.5 | -0.7494 | 0.08275 | -0.0484 | -9.0562
-13 | -0.7786 | 0.06995 | -0.0572 | -11.1308
-12.5 | -0.8042 | 0.05893 | -0.064 | -13.6467
-12 | -0.8242 | 0.04963 | -0.0686 | -16.6069
-11.5 | -0.8401 | 0.04174 | -0.071 | -20.127
-11 | -0.8478 | 0.03535 | -0.0712 | -23.983
-10.5 | -0.8474 | 0.03017 | -0.0697 | -28.0875
-9.5 | -0.8249 | 0.02236 | -0.0638 | -36.8918
-9 | -0.805 | 0.01941 | -0.0599 | -41.4735
-8.5 | -0.7806 | 0.01695 | -0.0556 | -46.0531
-8 | -0.7578 | 0.01482 | -0.0504 | -51.1336
-7.5 | -0.733 | 0.01348 | -0.0438 | -54.3769
-7 | -0.6869 | 0.01254 | -0.0394 | -54.7767
-6.5 | -0.6334 | 0.01167 | -0.0362 | -54.2759
-5.5 | -0.5096 | 0.0104 | -0.0324 | -49
-5 | -0.4457 | 0.00979 | -0.0311 | -45.526
-4.5 | -0.3824 | 0.0091 | -0.0301 | -42.022
-4 | -0.3169 | 0.0085 | -0.0295 | -37.2824
-3.5 | -0.2536 | 0.00766 | -0.029 | -33.107
-3 | -0.1921 | 0.00657 | -0.0285 | -29.239
-2.5 | -0.1215 | 0.00631 | -0.029 | -19.2552
-2 | -0.0497 | 0.00621 | -0.0296 | -8.0032
-1.5 | 0.0226 | 0.00618 | -0.0304 | 3.657
-1 | 0.0944 | 0.00614 | -0.0312 | 15.3746
-0.5 | 0.1663 | 0.00615 | -0.032 | 27.0407
0 | 0.2386 | 0.0062 | -0.0329 | 38.4839
0.5 | 0.3103 | 0.00625 | -0.0338 | 49.648
1 | 0.3824 | 0.0063 | -0.0347 | 60.6984
1.5 | 0.4541 | 0.0064 | -0.0354 | 70.9531
2 | 0.5258 | 0.00648 | -0.0362 | 81.142
2.5 | 0.5975 | 0.0066 | -0.0369 | 90.5303
3 | 0.6691 | 0.00675 | -0.0374 | 99.1259
3.5 | 0.7407 | 0.00689 | -0.0378 | 107.5036
4 | 0.8112 | 0.00711 | -0.038 | 114.0928
4.5 | 0.882 | 0.00733 | -0.038 | 120.3274
5 | 0.9506 | 0.00766 | -0.0375 | 124.0992
5.5 | 1.0181 | 0.00802 | -0.0367 | 126.9451
6 | 1.0811 | 0.00854 | -0.0351 | 126.5925
6.5 | 1.132 | 0.00941 | -0.0318 | 120.2976
7.5 | 1.1591 | 0.01275 | -0.0162 | 90.9098
8 | 1.164 | 0.01557 | -0.0097 | 74.7592
9 | 1.155 | 0.02331 | 0.0015 | 49.5495
9.5 | 1.154 | 0.02749 | 0.0056 | 41.9789
10 | 1.1539 | 0.03187 | 0.0092 | 36.2065
10.5 | 1.1624 | 0.03713 | 0.0092 | 31.3062
11 | 1.1625 | 0.04262 | 0.0107 | 27.2759
11.5 | 1.169 | 0.04795 | 0.0117 | 24.3796
12 | 1.1772 | 0.05344 | 0.0123 | 22.0284
12.5 | 1.1832 | 0.05941 | 0.0123 | 19.9158
13 | 1.1916 | 0.06546 | 0.012 | 18.2035
13.5 | 1.1929 | 0.07248 | 0.0109 | 16.4583
14 | 1.1951 | 0.07974 | 0.0094 | 14.9875
14.5 | 1.1931 | 0.08784 | 0.007 | 13.5827
15 | 1.1876 | 0.09668 | 0.0038 | 12.2838
15.5 | 1.1802 | 0.10615 | -0.0002 | 11.1182
16 | 1.1752 | 0.11569 | -0.0046 | 10.1582
16.5 | 1.1664 | 0.12601 | -0.0099 | 9.2564
17 | 1.1556 | 0.13696 | -0.0161 | 8.4375
17.5 | 1.1459 | 0.14805 | -0.0228 | 7.74
18 | 1.1359 | 0.15952 | -0.0301 | 7.1207
18.5 | 1.1252 | 0.17148 | -0.0381 | 6.5617
19 | 1.1138 | 0.18388 | -0.0467 | 6.0572

## 57. Re 3M Mach 0.00 (1)
BIGFOIL.COM POLAR EXPORT
NACA63-318 a=0.2
NACA63-318 a=0.2 |  |  |  | Cl Max: | 1.562 | at alpha= | 15.5 | deg
JavaFoil+Calcfoil stall+Eppler ext transition |  |  |  | L/D Max: | 128.507 | at alpha= | 6 | deg
Re: | 3000000 |  |  | Cd Min: | 0.0058 | at alpha= | -2 | deg
Mach: | 0 |  |  | Cl=0 at alpha= | -1.6349 | deg
|  |  |  | @ Cl=0.1, Cd= | 0.0058398
|  |  |  | @ Cl=0.4, Cd= | 0.0060355
|  |  |  | @ Cl=0.6, Cd= | 0.0063687
alpha (deg) | Cl | Cd | Cm | Cl/Cd
-20 | -0.986 | 0.15104 | -0.002 | -6.528
-19.5 | -1.004 | 0.14159 | -0.002 | -7.093
-19 | -1.023 | 0.13144 | -0.002 | -7.78
-18.5 | -1.041 | 0.1206 | -0.003 | -8.628
-18 | -1.058 | 0.10992 | -0.003 | -9.623
-17.5 | -1.077 | 0.09734 | -0.004 | -11.062
-17 | -1.113 | 0.07437 | -0.004 | -14.97
-16.5 | -1.139 | 0.05961 | -0.005 | -19.101
-16 | -1.157 | 0.04869 | -0.005 | -23.766
-15.5 | -1.194 | 0.03119 | -0.006 | -38.277
-15 | -1.192 | 0.02845 | -0.007 | -41.907
-14.5 | -1.188 | 0.02554 | -0.007 | -46.504
-14 | -1.178 | 0.02346 | -0.008 | -50.195
-13.5 | -1.164 | 0.02141 | -0.008 | -54.375
-13 | -1.146 | 0.01959 | -0.009 | -58.49
-12.5 | -1.123 | 0.01821 | -0.01 | -61.674
-12 | -1.097 | 0.01714 | -0.01 | -63.97
-11.5 | -1.065 | 0.01605 | -0.011 | -66.374
-11 | -1.028 | 0.01499 | -0.011 | -68.552
-10.5 | -0.988 | 0.01398 | -0.012 | -70.705
-10 | -0.946 | 0.01326 | -0.013 | -71.308
-9.5 | -0.901 | 0.01254 | -0.013 | -71.848
-9 | -0.854 | 0.01193 | -0.014 | -71.629
-8.5 | -0.806 | 0.01134 | -0.015 | -71.046
-8 | -0.755 | 0.00998 | -0.015 | -75.656
-7.5 | -0.707 | 0.0102 | -0.016 | -69.303
-7 | -0.65 | 0.00989 | -0.017 | -65.749
-6.5 | -0.593 | 0.00952 | -0.017 | -62.238
-6 | -0.534 | 0.00919 | -0.018 | -58.123
-5.5 | -0.474 | 0.00886 | -0.018 | -53.502
-5 | -0.414 | 0.00859 | -0.019 | -48.205
-4.5 | -0.353 | 0.00612 | -0.02 | -57.777
-4 | -0.292 | 0.00599 | -0.02 | -48.778
-3.5 | -0.231 | 0.00594 | -0.021 | -38.878
-3 | -0.169 | 0.00587 | -0.022 | -28.843
-2.5 | -0.107 | 0.00584 | -0.022 | -18.406
-2 | -0.046 | 0.0058 | -0.023 | -7.848
-1.5 | 0.017 | 0.00582 | -0.023 | 2.861
-1 | 0.079 | 0.00585 | -0.024 | 13.473
-0.5 | 0.141 | 0.00582 | -0.025 | 24.205
0 | 0.203 | 0.00587 | -0.025 | 34.625
0.5 | 0.265 | 0.00591 | -0.026 | 44.875
1 | 0.326 | 0.00598 | -0.027 | 54.55
1.5 | 0.388 | 0.00602 | -0.027 | 64.52
2 | 0.45 | 0.0061 | -0.028 | 73.715
2.5 | 0.512 | 0.0062 | -0.029 | 82.489
3 | 0.573 | 0.00632 | -0.029 | 90.651
3.5 | 0.634 | 0.00643 | -0.03 | 98.589
4 | 0.696 | 0.00658 | -0.031 | 105.762
4.5 | 0.757 | 0.00682 | -0.031 | 110.899
5 | 0.818 | 0.00701 | -0.032 | 116.658
5.5 | 0.878 | 0.00739 | -0.033 | 118.728
6 | 0.931 | 0.00724 | -0.033 | 128.507
6.5 | 0.984 | 0.00857 | -0.033 | 114.792
7 | 1.037 | 0.00911 | -0.034 | 113.857
7.5 | 1.089 | 0.00966 | -0.034 | 112.766
8 | 1.14 | 0.01033 | -0.035 | 110.35
8.5 | 1.185 | 0.01215 | -0.035 | 97.495
9 | 1.23 | 0.014 | -0.036 | 87.818
9.5 | 1.27 | 0.01704 | -0.036 | 74.516
10 | 1.313 | 0.01802 | -0.036 | 72.832
10.5 | 1.353 | 0.01914 | -0.037 | 70.7
11 | 1.391 | 0.0204 | -0.037 | 68.184
11.5 | 1.426 | 0.02167 | -0.038 | 65.834
12 | 1.458 | 0.02312 | -0.038 | 63.078
12.5 | 1.487 | 0.02452 | -0.039 | 60.626
13 | 1.509 | 0.02616 | -0.039 | 57.691
13.5 | 1.529 | 0.02788 | -0.04 | 54.822
14 | 1.543 | 0.02975 | -0.04 | 51.877
14.5 | 1.554 | 0.03189 | -0.041 | 48.721
15 | 1.561 | 0.03399 | -0.041 | 45.912
15.5 | 1.562 | 0.03633 | -0.041 | 43.008
16 | 1.557 | 0.03886 | -0.042 | 40.063
16.5 | 1.547 | 0.04157 | -0.042 | 37.218
17 | 1.533 | 0.04467 | -0.043 | 34.327
17.5 | 1.515 | 0.04824 | -0.043 | 31.41
18 | 1.494 | 0.05149 | -0.043 | 29.015
18.5 | 1.47 | 0.05501 | -0.044 | 26.722
19 | 1.44 | 0.06027 | -0.044 | 23.902
19.5 | 1.411 | 0.06442 | -0.044 | 21.901
20 | 1.379 | 0.0692 | -0.044 | 19.924

## 58. Re 3M Mach 0.00 (2)
BIGFOIL.COM POLAR EXPORT
NACA63-318 a=0.2
NACA63-318 a=0.2 |  |  |  | Cl Max: | 1.4955 | at alpha= | 19.5 | deg
XFOIL ncrit=9 |  |  |  | L/D Max: | 138.53 | at alpha= | 6 | deg
Re: | 3000000 |  |  | Cd Min: | 0.08364 | at alpha= | 20 | deg
Mach: | 0 |  |  | Cl=0 at alpha= | -1.6392 | deg
|  |  |  | @ Cl=0.1, Cd= | 0.0051827
|  |  |  | @ Cl=0.4, Cd= | 0.0052834
|  |  |  | @ Cl=0.6, Cd= | 0.0055068
alpha (deg) | Cl | Cd | Cm | Cl/Cd
-20 | -1.4492 | 0.05145 | -0.0455 | -28.1672
-19.5 | -1.4414 | 0.0467 | -0.0468 | -30.8651
-19 | -1.43 | 0.04255 | -0.0477 | -33.6075
-18.5 | -1.4176 | 0.0387 | -0.0481 | -36.6305
-18 | -1.4018 | 0.03534 | -0.0483 | -39.6661
-17.5 | -1.3844 | 0.03234 | -0.048 | -42.8077
-16.5 | -1.3514 | 0.02643 | -0.0472 | -51.1313
-16 | -1.3346 | 0.02418 | -0.0452 | -55.1944
-15.5 | -1.3133 | 0.02221 | -0.0434 | -59.131
-15 | -1.289 | 0.0205 | -0.0415 | -62.878
-14.5 | -1.2623 | 0.01905 | -0.0395 | -66.2625
-14 | -1.2356 | 0.01772 | -0.0371 | -69.7291
-13.5 | -1.2067 | 0.01664 | -0.0346 | -72.518
-13 | -1.1788 | 0.01569 | -0.0314 | -75.1307
-12.5 | -1.1604 | 0.01467 | -0.0262 | -79.1002
-12 | -1.1215 | 0.01397 | -0.0241 | -80.2792
-11.5 | -1.0775 | 0.01337 | -0.0227 | -80.5909
-11 | -1.0305 | 0.01282 | -0.0217 | -80.3822
-10.5 | -0.9813 | 0.01234 | -0.021 | -79.5219
-10 | -0.933 | 0.01171 | -0.0202 | -79.6755
-9.5 | -0.8817 | 0.01123 | -0.0198 | -78.5129
-9 | -0.8287 | 0.01083 | -0.0196 | -76.5189
-8.5 | -0.7757 | 0.01038 | -0.0195 | -74.7303
-7.5 | -0.6665 | 0.00962 | -0.0196 | -69.2827
-7 | -0.611 | 0.00928 | -0.0198 | -65.8405
-6.5 | -0.5551 | 0.00893 | -0.0201 | -62.1613
-6 | -0.4989 | 0.00859 | -0.0204 | -58.0792
-5.5 | -0.4432 | 0.00815 | -0.0207 | -54.3804
-5 | -0.3866 | 0.00777 | -0.0211 | -49.7555
-4 | -0.2731 | 0.00695 | -0.022 | -39.295
-3.5 | -0.2174 | 0.00632 | -0.0225 | -34.3987
-3 | -0.1615 | 0.00565 | -0.023 | -28.5841
-2.5 | -0.1027 | 0.00542 | -0.0237 | -18.9483
-2 | -0.0433 | 0.00528 | -0.0246 | -8.2008
-1.5 | 0.0167 | 0.00524 | -0.0254 | 3.187
-1 | 0.0767 | 0.00521 | -0.0263 | 14.7217
-0.5 | 0.1365 | 0.00514 | -0.0272 | 26.5564
0 | 0.1965 | 0.00515 | -0.028 | 38.1553
1 | 0.3166 | 0.00522 | -0.0298 | 60.6513
1.5 | 0.3766 | 0.00526 | -0.0307 | 71.597
2 | 0.4365 | 0.00532 | -0.0316 | 82.0489
2.5 | 0.4963 | 0.00536 | -0.0325 | 92.5933
3 | 0.5559 | 0.00544 | -0.0334 | 102.1875
3.5 | 0.6153 | 0.00553 | -0.0343 | 111.2658
4 | 0.6743 | 0.00564 | -0.0351 | 119.5567
4.5 | 0.7327 | 0.00581 | -0.0358 | 126.1102
5.5 | 0.8486 | 0.00619 | -0.0372 | 137.0921
6 | 0.9046 | 0.00653 | -0.0376 | 138.5299
6.5 | 0.9569 | 0.00716 | -0.0376 | 133.6453
7 | 1.008 | 0.0078 | -0.0374 | 129.2308
7.5 | 1.058 | 0.00844 | -0.037 | 125.3555
8 | 1.1018 | 0.00938 | -0.0358 | 117.4627
8.5 | 1.1428 | 0.01032 | -0.0341 | 110.7364
9 | 1.1811 | 0.0112 | -0.0319 | 105.4554
9.5 | 1.215 | 0.01205 | -0.0291 | 100.8299
10 | 1.2274 | 0.01306 | -0.0226 | 93.9816
10.5 | 1.2417 | 0.01444 | -0.0176 | 85.9903
11 | 1.2528 | 0.01615 | -0.0128 | 77.5728
12 | 1.3007 | 0.01986 | -0.0089 | 65.4935
12.5 | 1.3217 | 0.022 | -0.0069 | 60.0773
13 | 1.3411 | 0.02436 | -0.005 | 55.0534
13.5 | 1.3608 | 0.02681 | -0.0035 | 50.7572
14 | 1.379 | 0.02948 | -0.0021 | 46.7775
14.5 | 1.3936 | 0.03263 | -0.001 | 42.7092
15 | 1.4116 | 0.03566 | -0.0002 | 39.585
15.5 | 1.4255 | 0.03919 | 0.0004 | 36.3741
16 | 1.4376 | 0.04302 | 0.0008 | 33.417
16.5 | 1.4526 | 0.0467 | 0.0008 | 31.1049
17 | 1.4633 | 0.05093 | 0.0007 | 28.7316
17.5 | 1.4715 | 0.05559 | 0.0003 | 26.4706
18 | 1.4774 | 0.06067 | -0.0004 | 24.3514
18.5 | 1.4868 | 0.0655 | -0.0013 | 22.6992
19 | 1.4926 | 0.07093 | -0.0026 | 21.0433
19.5 | 1.4955 | 0.07685 | -0.0043 | 19.46
20 | 1.4934 | 0.08364 | -0.0064 | 17.8551

## 59. Re 3M Mach 0.10 (1)
BIGFOIL.COM POLAR EXPORT
NACA63-318 a=0.2
NACA63-318 a=0.2 |  |  |  | Cl Max: | 1.551 | at alpha= | 15 | deg
JavaFoil+Calcfoil stall+Eppler ext transition |  |  |  | L/D Max: | 118.64 | at alpha= | 5.5 | deg
Re: | 3000000 |  |  | Cd Min: | 0.00582 | at alpha= | -1.5 | deg
Mach: | 0.1 |  |  | Cl=0 at alpha= | -1.6349 | deg
|  |  |  | @ Cl=0.1, Cd= | 0.00586
|  |  |  | @ Cl=0.4, Cd= | 0.0060597
|  |  |  | @ Cl=0.6, Cd= | 0.0064164
alpha (deg) | Cl | Cd | Cm | Cl/Cd
-20 | -0.939 | 0.15699 | -0.001 | -5.979
-19.5 | -0.959 | 0.14957 | -0.002 | -6.412
-19 | -0.981 | 0.13722 | -0.002 | -7.151
-18.5 | -1.001 | 0.12825 | -0.003 | -7.801
-18 | -1.02 | 0.11745 | -0.003 | -8.685
-17.5 | -1.033 | 0.11127 | -0.003 | -9.288
-17 | -1.064 | 0.09096 | -0.004 | -11.693
-16.5 | -1.101 | 0.06925 | -0.005 | -15.895
-16 | -1.129 | 0.05402 | -0.005 | -20.899
-15.5 | -1.176 | 0.03252 | -0.006 | -36.156
-15 | -1.177 | 0.02954 | -0.007 | -39.866
-14.5 | -1.175 | 0.0268 | -0.007 | -43.846
-14 | -1.169 | 0.02412 | -0.008 | -48.451
-13.5 | -1.157 | 0.02217 | -0.008 | -52.181
-13 | -1.142 | 0.02003 | -0.009 | -57
-12.5 | -1.12 | 0.01866 | -0.01 | -60.042
-12 | -1.095 | 0.01715 | -0.01 | -63.86
-11.5 | -1.065 | 0.01641 | -0.011 | -64.869
-11 | -1.029 | 0.01523 | -0.011 | -67.54
-10.5 | -0.99 | 0.01417 | -0.012 | -69.862
-10 | -0.947 | 0.01343 | -0.013 | -70.522
-9.5 | -0.903 | 0.01269 | -0.013 | -71.146
-9 | -0.856 | 0.01206 | -0.014 | -71.035
-8.5 | -0.808 | 0.01148 | -0.015 | -70.383
-8 | -0.758 | 0.01007 | -0.015 | -75.257
-7.5 | -0.71 | 0.01024 | -0.016 | -69.314
-7 | -0.653 | 0.00992 | -0.017 | -65.826
-6.5 | -0.595 | 0.00955 | -0.017 | -62.363
-6 | -0.536 | 0.00921 | -0.018 | -58.221
-5.5 | -0.477 | 0.00895 | -0.018 | -53.243
-5 | -0.416 | 0.00868 | -0.019 | -47.956
-4.5 | -0.355 | 0.00613 | -0.02 | -57.971
-4 | -0.294 | 0.006 | -0.02 | -48.948
-3.5 | -0.232 | 0.00595 | -0.021 | -39.023
-3 | -0.17 | 0.00587 | -0.022 | -28.961
-2.5 | -0.108 | 0.00583 | -0.022 | -18.508
-2 | -0.046 | 0.00583 | -0.023 | -7.846
-1.5 | 0.017 | 0.00582 | -0.024 | 2.874
-1 | 0.079 | 0.00585 | -0.024 | 13.541
-0.5 | 0.142 | 0.00588 | -0.025 | 24.078
0 | 0.204 | 0.00589 | -0.026 | 34.64
0.5 | 0.267 | 0.00591 | -0.026 | 45.102
1 | 0.328 | 0.00599 | -0.027 | 54.767
1.5 | 0.39 | 0.00605 | -0.027 | 64.446
2 | 0.452 | 0.00611 | -0.028 | 73.971
2.5 | 0.514 | 0.00624 | -0.029 | 82.407
3 | 0.576 | 0.00637 | -0.029 | 90.389
3.5 | 0.638 | 0.00649 | -0.03 | 98.194
4 | 0.699 | 0.00665 | -0.031 | 105.19
4.5 | 0.761 | 0.00683 | -0.031 | 111.344
5 | 0.822 | 0.00704 | -0.032 | 116.693
5.5 | 0.882 | 0.00744 | -0.033 | 118.64
6 | 0.934 | 0.00807 | -0.033 | 115.804
6.5 | 0.987 | 0.00866 | -0.034 | 113.985
7 | 1.041 | 0.0092 | -0.034 | 113.169
7.5 | 1.093 | 0.00975 | -0.035 | 112.177
8 | 1.144 | 0.01046 | -0.035 | 109.332
8.5 | 1.189 | 0.01241 | -0.035 | 95.765
9 | 1.234 | 0.01423 | -0.036 | 86.682
9.5 | 1.274 | 0.01725 | -0.036 | 73.823
10 | 1.317 | 0.0183 | -0.037 | 71.956
10.5 | 1.357 | 0.01946 | -0.037 | 69.727
11 | 1.394 | 0.0207 | -0.038 | 67.343
11.5 | 1.428 | 0.02205 | -0.038 | 64.766
12 | 1.46 | 0.0235 | -0.039 | 62.123
12.5 | 1.487 | 0.02495 | -0.039 | 59.61
13 | 1.508 | 0.02663 | -0.04 | 56.647
13.5 | 1.526 | 0.02839 | -0.04 | 53.742
14 | 1.538 | 0.03048 | -0.04 | 50.476
14.5 | 1.547 | 0.03252 | -0.041 | 47.571
15 | 1.551 | 0.03473 | -0.041 | 44.647
15.5 | 1.549 | 0.0374 | -0.042 | 41.429
16 | 1.541 | 0.04008 | -0.042 | 38.435
16.5 | 1.527 | 0.04269 | -0.042 | 35.784
17 | 1.509 | 0.04593 | -0.043 | 32.858
17.5 | 1.487 | 0.04953 | -0.043 | 30.016
18 | 1.46 | 0.05361 | -0.043 | 27.241
18.5 | 1.431 | 0.05747 | -0.044 | 24.9
19 | 1.399 | 0.06174 | -0.044 | 22.656
19.5 | 1.363 | 0.06715 | -0.044 | 20.294
20 | 1.325 | 0.07231 | -0.044 | 18.33

## 60. Re 3M Mach 0.10 (2)
BIGFOIL.COM POLAR EXPORT
NACA63-318 a=0.2
NACA63-318 a=0.2 |  |  |  | Cl Max: | 1.4849 | at alpha= | 19.5 | deg
XFOIL ncrit=9 |  |  |  | L/D Max: | 138.615 | at alpha= | 6 | deg
Re: | 3000000 |  |  | Cd Min: | 0.08765 | at alpha= | 20 | deg
Mach: | 0.1 |  |  | Cl=0 at alpha= | -1.6393 | deg
|  |  |  | @ Cl=0.1, Cd= | 0.0051973
|  |  |  | @ Cl=0.4, Cd= | 0.0052972
|  |  |  | @ Cl=0.6, Cd= | 0.0055276
alpha (deg) | Cl | Cd | Cm | Cl/Cd
-20 | -1.434 | 0.05538 | -0.0461 | -25.8938
-19.5 | -1.4284 | 0.05015 | -0.0477 | -28.4826
-19 | -1.4195 | 0.04549 | -0.0489 | -31.2047
-18.5 | -1.4087 | 0.04126 | -0.0496 | -34.142
-18 | -1.3945 | 0.03754 | -0.05 | -37.147
-17.5 | -1.3784 | 0.03422 | -0.0499 | -40.2805
-17 | -1.3603 | 0.03124 | -0.0495 | -43.5435
-16.5 | -1.3436 | 0.02806 | -0.0495 | -47.8831
-16 | -1.3297 | 0.02548 | -0.0476 | -52.186
-15.5 | -1.3097 | 0.02329 | -0.0458 | -56.2344
-15 | -1.2862 | 0.02142 | -0.044 | -60.0467
-14.5 | -1.2599 | 0.01982 | -0.042 | -63.5671
-14 | -1.2335 | 0.01835 | -0.0396 | -67.2207
-13.5 | -1.2046 | 0.01715 | -0.0371 | -70.2391
-13 | -1.1763 | 0.01609 | -0.0342 | -73.1075
-12.5 | -1.1564 | 0.01496 | -0.0294 | -77.2995
-12 | -1.1249 | 0.01421 | -0.0259 | -79.1626
-11.5 | -1.0821 | 0.01356 | -0.0242 | -79.8009
-11 | -1.0356 | 0.01298 | -0.0229 | -79.7843
-10.5 | -0.9867 | 0.01247 | -0.0221 | -79.1259
-10 | -0.938 | 0.01185 | -0.0212 | -79.1561
-9.5 | -0.8869 | 0.01133 | -0.0206 | -78.2789
-9 | -0.8338 | 0.01091 | -0.0203 | -76.4253
-8.5 | -0.7802 | 0.01047 | -0.0201 | -74.5177
-8 | -0.726 | 0.01006 | -0.02 | -72.167
-7.5 | -0.6704 | 0.0097 | -0.0201 | -69.1134
-7 | -0.6148 | 0.00933 | -0.0202 | -65.895
-6.5 | -0.5585 | 0.00898 | -0.0204 | -62.1938
-6 | -0.5019 | 0.00863 | -0.0207 | -58.1576
-5.5 | -0.4457 | 0.00821 | -0.0209 | -54.2875
-5 | -0.3889 | 0.0078 | -0.0213 | -49.859
-4.5 | -0.3316 | 0.00745 | -0.0218 | -44.5101
-4 | -0.2745 | 0.00699 | -0.0222 | -39.2704
-3.5 | -0.2186 | 0.00636 | -0.0227 | -34.3711
-3 | -0.1624 | 0.00567 | -0.0232 | -28.642
-2.5 | -0.1033 | 0.00544 | -0.0239 | -18.989
-2 | -0.0435 | 0.00529 | -0.0247 | -8.2231
-1.5 | 0.0168 | 0.00525 | -0.0256 | 3.2
-1 | 0.0773 | 0.00522 | -0.0265 | 14.8084
-0.5 | 0.1374 | 0.00516 | -0.0273 | 26.6279
0 | 0.1979 | 0.00516 | -0.0282 | 38.3527
0.5 | 0.2584 | 0.0052 | -0.0291 | 49.6923
1 | 0.3188 | 0.00523 | -0.03 | 60.956
1.5 | 0.3792 | 0.00528 | -0.0309 | 71.8182
2 | 0.4395 | 0.00533 | -0.0318 | 82.4578
2.5 | 0.4996 | 0.00538 | -0.0327 | 92.8625
3 | 0.5596 | 0.00546 | -0.0336 | 102.4908
3.5 | 0.6194 | 0.00556 | -0.0344 | 111.4029
4 | 0.6788 | 0.00566 | -0.0352 | 119.9293
4.5 | 0.7376 | 0.00584 | -0.0359 | 126.3014
5 | 0.7963 | 0.00603 | -0.0366 | 132.0564
5.5 | 0.8543 | 0.00623 | -0.0373 | 137.1268
6 | 0.9107 | 0.00657 | -0.0377 | 138.6149
6.5 | 0.9631 | 0.00722 | -0.0376 | 133.3934
7 | 1.0146 | 0.00786 | -0.0374 | 129.084
7.5 | 1.0643 | 0.00853 | -0.0368 | 124.7714
8 | 1.1075 | 0.00951 | -0.0354 | 116.4564
8.5 | 1.1477 | 0.01047 | -0.0335 | 109.618
9 | 1.1847 | 0.01138 | -0.031 | 104.1037
9.5 | 1.2143 | 0.01221 | -0.0272 | 99.4513
10 | 1.2248 | 0.01338 | -0.0207 | 91.5396
10.5 | 1.2394 | 0.01488 | -0.0159 | 83.293
11 | 1.2507 | 0.01667 | -0.0112 | 75.027
12 | 1.2987 | 0.02064 | -0.0076 | 62.9215
12.5 | 1.3194 | 0.02289 | -0.0056 | 57.6409
13 | 1.338 | 0.02538 | -0.0038 | 52.7187
13.5 | 1.3577 | 0.02793 | -0.0023 | 48.6108
14 | 1.3744 | 0.03084 | -0.0009 | 44.5655
14.5 | 1.3909 | 0.03395 | 0.0001 | 40.9691
15 | 1.4077 | 0.03719 | 0.0008 | 37.8516
15.5 | 1.4197 | 0.04103 | 0.0014 | 34.6015
16 | 1.4325 | 0.04492 | 0.0016 | 31.89
16.5 | 1.4462 | 0.04886 | 0.0016 | 29.5989
17 | 1.4551 | 0.05339 | 0.0014 | 27.2542
17.5 | 1.4622 | 0.05833 | 0.0009 | 25.0677
18 | 1.471 | 0.06322 | 0.0001 | 23.268
18.5 | 1.479 | 0.06836 | -0.001 | 21.6355
19 | 1.4835 | 0.07407 | -0.0024 | 20.0284
19.5 | 1.4849 | 0.08037 | -0.0043 | 18.4758
20 | 1.4804 | 0.08765 | -0.0067 | 16.8899

## 61. Re 3M Mach 0.25 (1)
BIGFOIL.COM POLAR EXPORT
NACA63-318 a=0.2
NACA63-318 a=0.2 |  |  |  | Cl Max: | 1.495 | at alpha= | 13.5 | deg
JavaFoil+Calcfoil stall+Eppler ext transition |  |  |  | L/D Max: | 126.433 | at alpha= | 5.5 | deg
Re: | 3000000 |  |  | Cd Min: | 0.00587 | at alpha= | -2.5 | deg
Mach: | 0.25 |  |  | Cl=0 at alpha= | -1.6328 | deg
|  |  |  | @ Cl=0.1, Cd= | 0.0059088
|  |  |  | @ Cl=0.4, Cd= | 0.0061095
|  |  |  | @ Cl=0.6, Cd= | 0.0065052
alpha (deg) | Cl | Cd | Cm | Cl/Cd
-18.5 | -0.691 | 0.16122 | -0.002 | -4.285
-18 | -0.74 | 0.14967 | -0.002 | -4.945
-17.5 | -0.786 | 0.13909 | -0.003 | -5.649
-17 | -0.828 | 0.12965 | -0.003 | -6.386
-16.5 | -0.865 | 0.12072 | -0.004 | -7.162
-16 | -0.898 | 0.11106 | -0.004 | -8.086
-15.5 | -0.929 | 0.10005 | -0.005 | -9.283
-15 | -0.959 | 0.08681 | -0.005 | -11.052
-14.5 | -1.024 | 0.05577 | -0.007 | -18.356
-14 | -1.056 | 0.04282 | -0.008 | -24.661
-13.5 | -1.101 | 0.02584 | -0.009 | -42.605
-13 | -1.1 | 0.02361 | -0.009 | -46.582
-12.5 | -1.094 | 0.02114 | -0.01 | -51.735
-12 | -1.08 | 0.01931 | -0.01 | -55.929
-11.5 | -1.058 | 0.01785 | -0.011 | -59.245
-11 | -1.027 | 0.01688 | -0.012 | -60.818
-10.5 | -0.993 | 0.01546 | -0.012 | -64.19
-10 | -0.954 | 0.01441 | -0.013 | -66.239
-9.5 | -0.912 | 0.01362 | -0.014 | -66.961
-9 | -0.867 | 0.01284 | -0.014 | -67.569
-8.5 | -0.82 | 0.0121 | -0.015 | -67.783
-8 | -0.77 | 0.01151 | -0.016 | -66.876
-7.5 | -0.718 | 0.011 | -0.016 | -65.259
-7 | -0.665 | 0.01051 | -0.017 | -63.255
-6.5 | -0.61 | 0.00988 | -0.018 | -61.737
-6 | -0.55 | 0.00951 | -0.018 | -57.86
-5.5 | -0.489 | 0.00915 | -0.019 | -53.429
-5 | -0.427 | 0.00884 | -0.02 | -48.323
-4.5 | -0.365 | 0.00743 | -0.02 | -49.075
-4 | -0.302 | 0.00607 | -0.021 | -49.735
-3.5 | -0.238 | 0.00601 | -0.022 | -39.67
-3 | -0.175 | 0.00591 | -0.022 | -29.55
-2.5 | -0.111 | 0.00587 | -0.023 | -18.895
-2 | -0.047 | 0.00587 | -0.024 | -8.012
-1.5 | 0.017 | 0.00588 | -0.024 | 2.925
-1 | 0.081 | 0.0059 | -0.025 | 13.791
-0.5 | 0.146 | 0.00593 | -0.026 | 24.548
0 | 0.21 | 0.00597 | -0.026 | 35.171
0.5 | 0.274 | 0.00599 | -0.027 | 45.745
1 | 0.337 | 0.00608 | -0.028 | 55.431
1.5 | 0.401 | 0.00611 | -0.028 | 65.552
2 | 0.465 | 0.00621 | -0.029 | 74.806
2.5 | 0.528 | 0.00633 | -0.03 | 83.459
3 | 0.592 | 0.00649 | -0.03 | 91.169
3.5 | 0.655 | 0.00661 | -0.031 | 99.009
4 | 0.718 | 0.0068 | -0.032 | 105.598
4.5 | 0.781 | 0.00706 | -0.032 | 110.657
5 | 0.844 | 0.00732 | -0.033 | 115.256
5.5 | 0.899 | 0.00711 | -0.033 | 126.433
6 | 0.953 | 0.00854 | -0.034 | 111.702
6.5 | 1.009 | 0.00913 | -0.034 | 110.464
7 | 1.063 | 0.00973 | -0.035 | 109.326
7.5 | 1.117 | 0.01035 | -0.035 | 107.907
8 | 1.167 | 0.01119 | -0.036 | 104.301
8.5 | 1.211 | 0.01378 | -0.036 | 87.894
9 | 1.256 | 0.01551 | -0.037 | 80.985
9.5 | 1.296 | 0.01857 | -0.037 | 69.788
10 | 1.337 | 0.01977 | -0.037 | 67.595
10.5 | 1.374 | 0.02117 | -0.038 | 64.883
11 | 1.407 | 0.0226 | -0.038 | 62.276
11.5 | 1.437 | 0.02413 | -0.039 | 59.547
12 | 1.462 | 0.02585 | -0.039 | 56.552
12.5 | 1.481 | 0.02768 | -0.04 | 53.481
13 | 1.491 | 0.02965 | -0.04 | 50.29
13.5 | 1.495 | 0.03189 | -0.041 | 46.882
14 | 1.492 | 0.03439 | -0.041 | 43.387
14.5 | 1.482 | 0.03726 | -0.042 | 39.763
15 | 1.464 | 0.04044 | -0.042 | 36.209
15.5 | 1.439 | 0.04358 | -0.042 | 33.02
16 | 1.401 | 0.04731 | -0.043 | 29.607
16.5 | 1.355 | 0.05159 | -0.043 | 26.256
17 | 1.3 | 0.05685 | -0.043 | 22.868
17.5 | 1.238 | 0.06288 | -0.043 | 19.686
18 | 1.169 | 0.07021 | -0.043 | 16.654
18.5 | 1.091 | 0.08128 | -0.043 | 13.425

## 62. Re 3M Mach 0.25 (2)
BIGFOIL.COM POLAR EXPORT
NACA63-318 a=0.2
NACA63-318 a=0.2 |  |  |  | Cl Max: | 1.4263 | at alpha= | 18.5 | deg
XFOIL ncrit=9 |  |  |  | L/D Max: | 138.243 | at alpha= | 6 | deg
Re: | 3000000 |  |  | Cd Min: | 0.10878 | at alpha= | 20 | deg
Mach: | 0.25 |  |  | Cl=0 at alpha= | -1.6426 | deg
|  |  |  | @ Cl=0.1, Cd= | 0.0052738
|  |  |  | @ Cl=0.4, Cd= | 0.0053922
|  |  |  | @ Cl=0.6, Cd= | 0.0055946
alpha (deg) | Cl | Cd | Cm | Cl/Cd
-20 | -1.2863 | 0.08727 | -0.0389 | -14.7393
-19.5 | -1.3097 | 0.07641 | -0.0451 | -17.1404
-19 | -1.3253 | 0.06721 | -0.0498 | -19.7188
-18.5 | -1.3312 | 0.05967 | -0.053 | -22.3094
-18 | -1.3272 | 0.05359 | -0.0551 | -24.7658
-17.5 | -1.3212 | 0.04807 | -0.0566 | -27.4849
-16.5 | -1.2903 | 0.039 | -0.0591 | -33.0846
-16 | -1.2795 | 0.03524 | -0.0582 | -36.3082
-15.5 | -1.2757 | 0.031 | -0.0572 | -41.1516
-15 | -1.2602 | 0.02783 | -0.0557 | -45.2821
-14.5 | -1.2386 | 0.02526 | -0.054 | -49.034
-14 | -1.2158 | 0.02291 | -0.0519 | -53.0685
-13.5 | -1.1889 | 0.02097 | -0.0497 | -56.6953
-13 | -1.1623 | 0.01915 | -0.0471 | -60.6945
-12.5 | -1.13 | 0.01779 | -0.0445 | -63.5188
-12 | -1.1107 | 0.01602 | -0.0403 | -69.3321
-11.5 | -1.086 | 0.01484 | -0.0358 | -73.1806
-11 | -1.0556 | 0.01406 | -0.0312 | -75.0782
-10.5 | -1.0112 | 0.01333 | -0.0288 | -75.859
-9.5 | -0.9128 | 0.01202 | -0.0255 | -75.9401
-9 | -0.8603 | 0.01144 | -0.0244 | -75.201
-8.5 | -0.8052 | 0.01095 | -0.0237 | -73.5342
-8 | -0.7496 | 0.01046 | -0.0231 | -71.6635
-7.5 | -0.6929 | 0.01003 | -0.0227 | -69.0828
-7 | -0.6351 | 0.00963 | -0.0225 | -65.9502
-6.5 | -0.5767 | 0.00929 | -0.0224 | -62.0775
-6 | -0.518 | 0.0089 | -0.0225 | -58.2022
-5.5 | -0.4596 | 0.00849 | -0.0225 | -54.1343
-5 | -0.4013 | 0.00802 | -0.0227 | -50.0374
-4.5 | -0.3419 | 0.00765 | -0.023 | -44.6928
-4 | -0.2829 | 0.00719 | -0.0234 | -39.3463
-3.5 | -0.2247 | 0.00659 | -0.0237 | -34.0971
-3 | -0.1675 | 0.0058 | -0.0241 | -28.8793
-2.5 | -0.1066 | 0.00552 | -0.0248 | -19.3116
-2 | -0.0446 | 0.00535 | -0.0256 | -8.3364
-1.5 | 0.0178 | 0.00532 | -0.0264 | 3.3459
-1 | 0.0806 | 0.00528 | -0.0273 | 15.2652
-0.5 | 0.1428 | 0.00526 | -0.0282 | 27.1483
0 | 0.2056 | 0.00524 | -0.0291 | 39.2366
0.5 | 0.268 | 0.00529 | -0.03 | 50.6616
1 | 0.3308 | 0.00531 | -0.031 | 62.2976
1.5 | 0.3932 | 0.00539 | -0.0319 | 72.9499
2 | 0.4558 | 0.00541 | -0.0328 | 84.2514
2.5 | 0.518 | 0.00551 | -0.0336 | 94.0109
3 | 0.5805 | 0.00556 | -0.0345 | 104.4065
3.5 | 0.6424 | 0.00567 | -0.0353 | 113.2981
4 | 0.704 | 0.00581 | -0.036 | 121.1704
4.5 | 0.7651 | 0.00601 | -0.0367 | 127.3045
5 | 0.8259 | 0.0062 | -0.0373 | 133.2097
5.5 | 0.8862 | 0.00642 | -0.0378 | 138.0374
6 | 0.9442 | 0.00683 | -0.0379 | 138.243
6.5 | 0.9976 | 0.00752 | -0.0375 | 132.6596
7 | 1.0493 | 0.00824 | -0.0367 | 127.3422
7.5 | 1.0984 | 0.00901 | -0.0355 | 121.909
8.5 | 1.1718 | 0.0112 | -0.0295 | 104.625
9 | 1.1879 | 0.01226 | -0.023 | 96.8923
9.5 | 1.2016 | 0.01372 | -0.0172 | 87.5802
10 | 1.2175 | 0.0155 | -0.0127 | 78.5484
10.5 | 1.228 | 0.01779 | -0.0082 | 69.0275
11 | 1.2394 | 0.02007 | -0.0041 | 61.7539
11.5 | 1.2678 | 0.02262 | -0.0036 | 56.0477
12 | 1.2857 | 0.02537 | -0.0014 | 50.678
12.5 | 1.3037 | 0.02826 | 0.0005 | 46.1323
13 | 1.3216 | 0.03134 | 0.002 | 42.1698
13.5 | 1.3379 | 0.03473 | 0.0033 | 38.5229
14 | 1.353 | 0.0384 | 0.0042 | 35.2344
14.5 | 1.3683 | 0.04224 | 0.0049 | 32.3935
15 | 1.379 | 0.04662 | 0.0053 | 29.5796
15.5 | 1.3913 | 0.05103 | 0.0055 | 27.2644
16 | 1.403 | 0.05566 | 0.0053 | 25.2066
16.5 | 1.4103 | 0.0609 | 0.0049 | 23.1576
17 | 1.4154 | 0.06661 | 0.004 | 21.2491
17.5 | 1.4212 | 0.07245 | 0.0027 | 19.6163
18 | 1.4252 | 0.0787 | 0.0011 | 18.1093
18.5 | 1.4263 | 0.08553 | -0.001 | 16.676
19 | 1.4224 | 0.09319 | -0.0037 | 15.2634
19.5 | 1.4234 | 0.10046 | -0.0066 | 14.1688
20 | 1.4179 | 0.10878 | -0.0102 | 13.0346

## 63. Re 3M Mach 0.50 (1)
BIGFOIL.COM POLAR EXPORT
NACA63-318 a=0.2
NACA63-318 a=0.2 |  |  |  | Cl Max: | 1.339 | at alpha= | 9.5 | deg
JavaFoil+Calcfoil stall+Eppler ext transition |  |  |  | L/D Max: | 103.399 | at alpha= | 4.5 | deg
Re: | 3000000 |  |  | Cd Min: | 0.00613 | at alpha= | -2 | deg
Mach: | 0.5 |  |  | Cl=0 at alpha= | -1.6319 | deg
|  |  |  | @ Cl=0.1, Cd= | 0.0061788
|  |  |  | @ Cl=0.4, Cd= | 0.00649
|  |  |  | @ Cl=0.6, Cd= | 0.0069894
alpha (deg) | Cl | Cd | Cm | Cl/Cd
-20 | -1.042 | 0.16886 | -0.002 | -6.172
-19.5 | -1.014 | 0.16107 | -0.002 | -6.297
-19 | -0.987 | 0.16109 | -0.002 | -6.124
-18.5 | -0.961 | 0.15876 | -0.003 | -6.051
-18 | -0.929 | 0.15105 | -0.003 | -6.153
-17.5 | -0.901 | 0.14723 | -0.003 | -6.121
-17 | -0.873 | 0.14283 | -0.003 | -6.112
-16.5 | -0.847 | 0.14032 | -0.004 | -6.036
-16 | -0.816 | 0.12886 | -0.004 | -6.333
-15.5 | -0.788 | 0.12529 | -0.004 | -6.287
-15 | -0.759 | 0.11954 | -0.004 | -6.353
-14.5 | -0.733 | 0.12107 | -0.005 | -6.051
-14 | -0.702 | 0.11285 | -0.005 | -6.223
-13.5 | -0.674 | 0.11099 | -0.005 | -6.072
-13 | -0.646 | 0.10277 | -0.005 | -6.287
-12.5 | -0.618 | 0.10179 | -0.006 | -6.07
-12 | -0.589 | 0.09414 | -0.006 | -6.256
-11.5 | -0.561 | 0.09174 | -0.006 | -6.11
-11 | -0.533 | 0.08972 | -0.006 | -5.936
-10.5 | -0.504 | 0.08411 | -0.007 | -5.995
-10 | -0.477 | 0.07443 | -0.007 | -6.407
-9.5 | -0.79 | 0.02263 | -0.015 | -34.919
-9 | -0.833 | 0.01865 | -0.015 | -44.668
-8.5 | -0.826 | 0.0165 | -0.016 | -50.069
-8 | -0.798 | 0.01502 | -0.017 | -53.154
-7.5 | -0.758 | 0.01389 | -0.018 | -54.543
-7 | -0.709 | 0.01293 | -0.019 | -54.837
-6.5 | -0.655 | 0.0121 | -0.019 | -54.119
-6 | -0.596 | 0.01139 | -0.02 | -52.356
-5.5 | -0.534 | 0.01079 | -0.021 | -49.46
-5 | -0.47 | 0.00951 | -0.022 | -49.374
-4.5 | -0.406 | 0.00951 | -0.023 | -42.664
-4 | -0.336 | 0.00649 | -0.023 | -51.802
-3.5 | -0.266 | 0.00632 | -0.024 | -42.052
-3 | -0.195 | 0.00625 | -0.025 | -31.199
-2.5 | -0.124 | 0.00617 | -0.026 | -20.085
-2 | -0.053 | 0.00613 | -0.026 | -8.576
-1.5 | 0.019 | 0.00613 | -0.027 | 3.138
-1 | 0.091 | 0.00617 | -0.028 | 14.748
-0.5 | 0.163 | 0.00624 | -0.029 | 26.081
0 | 0.235 | 0.00629 | -0.029 | 37.28
0.5 | 0.306 | 0.00634 | -0.03 | 48.321
1 | 0.376 | 0.00647 | -0.031 | 58.185
1.5 | 0.448 | 0.00653 | -0.032 | 68.515
2 | 0.519 | 0.00675 | -0.032 | 76.804
2.5 | 0.589 | 0.00696 | -0.033 | 84.67
3 | 0.66 | 0.00715 | -0.034 | 92.384
3.5 | 0.723 | 0.00753 | -0.034 | 96.006
4 | 0.789 | 0.00787 | -0.035 | 100.319
4.5 | 0.855 | 0.00827 | -0.035 | 103.399
5 | 0.92 | 0.00891 | -0.036 | 103.223
5.5 | 0.982 | 0.00993 | -0.037 | 98.877
6 | 1.043 | 0.01081 | -0.037 | 96.523
6.5 | 1.102 | 0.01166 | -0.038 | 94.549
7 | 1.158 | 0.01266 | -0.038 | 91.524
7.5 | 1.207 | 0.01495 | -0.039 | 80.761
8 | 1.25 | 0.01828 | -0.039 | 68.396
8.5 | 1.287 | 0.02252 | -0.039 | 57.173
9 | 1.321 | 0.0245 | -0.04 | 53.926
9.5 | 1.339 | 0.02684 | -0.04 | 49.871
10 | 1.333 | 0.02953 | -0.041 | 45.15
10.5 | 1.285 | 0.033 | -0.041 | 38.945
11 | 1.08 | 0.03848 | -0.042 | 28.071
11.5 | 0.847 | 0.04202 | -0.042 | 20.154
12 | 0.767 | 0.09312 | -0.021 | 8.232
12.5 | 0.794 | 0.09725 | -0.022 | 8.163
13 | 0.821 | 0.10487 | -0.022 | 7.832
13.5 | 0.85 | 0.10846 | -0.024 | 7.836
14 | 0.877 | 0.11524 | -0.024 | 7.613
14.5 | 0.916 | 0.12065 | -0.03 | 7.59

## 64. Re 3M Mach 0.50 (2)
BIGFOIL.COM POLAR EXPORT
NACA63-318 a=0.2
NACA63-318 a=0.2 |  |  |  | Cl Max: | 1.2483 | at alpha= | 14.5 | deg
XFOIL ncrit=9 |  |  |  | L/D Max: | 137.772 | at alpha= | 5.5 | deg
Re: | 3000000 |  |  | Cd Min: | 0.1901 | at alpha= | 19.5 | deg
Mach: | 0.5 |  |  | Cl=0 at alpha= | -1.6588 | deg
|  |  |  | @ Cl=0.1, Cd= | 0.0055988
|  |  |  | @ Cl=0.4, Cd= | 0.0057204
|  |  |  | @ Cl=0.6, Cd= | 0.0059859
alpha (deg) | Cl | Cd | Cm | Cl/Cd
-16 | -0.6278 | 0.15429 | 0.0002 | -4.069
-15.5 | -0.6815 | 0.13319 | -0.0141 | -5.1168
-15 | -0.7306 | 0.11503 | -0.0272 | -6.3514
-14.5 | -0.7612 | 0.10062 | -0.0374 | -7.5651
-14 | -0.7803 | 0.08818 | -0.0459 | -8.8489
-13.5 | -0.8031 | 0.07575 | -0.0545 | -10.602
-13 | -0.8313 | 0.06385 | -0.0623 | -13.0196
-12.5 | -0.8586 | 0.05337 | -0.0682 | -16.0877
-12 | -0.8825 | 0.04439 | -0.0718 | -19.8806
-11.5 | -0.9009 | 0.03691 | -0.073 | -24.408
-11 | -0.909 | 0.03102 | -0.072 | -29.3037
-10.5 | -0.9078 | 0.02623 | -0.0696 | -34.6092
-10 | -0.8983 | 0.02233 | -0.0661 | -40.2284
-9.5 | -0.8831 | 0.01907 | -0.062 | -46.3083
-9 | -0.8618 | 0.01645 | -0.0573 | -52.3891
-8.5 | -0.8349 | 0.01446 | -0.0521 | -57.7386
-8 | -0.8086 | 0.01306 | -0.0454 | -61.9142
-7 | -0.7106 | 0.01131 | -0.0368 | -62.8294
-6.5 | -0.6496 | 0.01065 | -0.0343 | -60.9953
-6 | -0.5851 | 0.01007 | -0.0325 | -58.1033
-5.5 | -0.5187 | 0.00959 | -0.0313 | -54.0876
-5 | -0.4519 | 0.00909 | -0.0303 | -49.714
-4.5 | -0.3859 | 0.00853 | -0.0295 | -45.2403
-4 | -0.3188 | 0.008 | -0.0291 | -39.85
-3.5 | -0.2517 | 0.00745 | -0.029 | -33.7852
-3 | -0.1872 | 0.00659 | -0.0288 | -28.4067
-2.5 | -0.1208 | 0.00588 | -0.0289 | -20.5442
-2 | -0.0494 | 0.00567 | -0.0295 | -8.7125
-1.5 | 0.023 | 0.00564 | -0.0304 | 4.078
-1 | 0.0957 | 0.0056 | -0.0313 | 17.0893
-0.5 | 0.1676 | 0.00558 | -0.0322 | 30.0358
0 | 0.2404 | 0.0056 | -0.0332 | 42.9286
0.5 | 0.3125 | 0.00566 | -0.0341 | 55.212
1 | 0.3853 | 0.0057 | -0.0351 | 67.5965
1.5 | 0.4574 | 0.0058 | -0.0359 | 78.8621
2 | 0.5301 | 0.00586 | -0.0368 | 90.4608
2.5 | 0.6023 | 0.00599 | -0.0376 | 100.5509
3 | 0.6748 | 0.00609 | -0.0382 | 110.8046
3.5 | 0.747 | 0.00624 | -0.0388 | 119.7115
4 | 0.8186 | 0.00645 | -0.0391 | 126.9147
4.5 | 0.8897 | 0.0067 | -0.0391 | 132.791
5 | 0.9594 | 0.00701 | -0.0388 | 136.8616
5.5 | 1.0264 | 0.00745 | -0.038 | 137.7718
6 | 1.0879 | 0.0081 | -0.0363 | 134.3086
6.5 | 1.1366 | 0.00909 | -0.0327 | 125.0385
7 | 1.1661 | 0.01022 | -0.0262 | 114.0998
8 | 1.1642 | 0.01529 | -0.0098 | 76.1413
8.5 | 1.167 | 0.01862 | -0.0041 | 62.6745
9 | 1.1714 | 0.02221 | 0.0006 | 52.742
9.5 | 1.1748 | 0.02613 | 0.0048 | 44.9598
10 | 1.1743 | 0.0306 | 0.0083 | 38.3758
11 | 1.1778 | 0.03967 | 0.0143 | 29.6899
12 | 1.2171 | 0.04989 | 0.0132 | 24.3957
12.5 | 1.2269 | 0.05534 | 0.0138 | 22.1702
13 | 1.238 | 0.06098 | 0.0139 | 20.3017
13.5 | 1.242 | 0.0675 | 0.0134 | 18.4
14 | 1.2479 | 0.07419 | 0.0124 | 16.8203
14.5 | 1.2483 | 0.08176 | 0.0107 | 15.2679
15 | 1.2452 | 0.09006 | 0.0081 | 13.8263
15.5 | 1.2377 | 0.09926 | 0.0046 | 12.4693
16 | 1.2298 | 0.10887 | 0.0004 | 11.296
16.5 | 1.2182 | 0.11933 | -0.0048 | 10.2087
17 | 1.2064 | 0.13015 | -0.0108 | 9.2693
17.5 | 1.1927 | 0.14159 | -0.0176 | 8.4236
18 | 1.1788 | 0.15335 | -0.025 | 7.687
18.5 | 1.1654 | 0.16542 | -0.033 | 7.0451
19 | 1.1524 | 0.17779 | -0.0416 | 6.4818
19.5 | 1.1414 | 0.1901 | -0.0503 | 6.0042

## 65. Re 4M Mach 0.00 (1)
BIGFOIL.COM POLAR EXPORT
NACA63-318 a=0.2
NACA63-318 a=0.2 |  |  |  | Cl Max: | 1.567 | at alpha= | 15.5 | deg
JavaFoil+Calcfoil stall+Eppler ext transition |  |  |  | L/D Max: | 122.491 | at alpha= | 6 | deg
Re: | 4000000 |  |  | Cd Min: | 0.00562 | at alpha= | -2 | deg
Mach: | 0 |  |  | Cl=0 at alpha= | -1.6349 | deg
|  |  |  | @ Cl=0.1, Cd= | 0.00565
|  |  |  | @ Cl=0.4, Cd= | 0.0058694
|  |  |  | @ Cl=0.6, Cd= | 0.006182
alpha (deg) | Cl | Cd | Cm | Cl/Cd
-20 | -0.99 | 0.14514 | -0.002 | -6.819
-19.5 | -1.009 | 0.13543 | -0.002 | -7.45
-19 | -1.029 | 0.1242 | -0.002 | -8.282
-18.5 | -1.05 | 0.11171 | -0.003 | -9.397
-18 | -1.073 | 0.09752 | -0.003 | -11.001
-17.5 | -1.105 | 0.07821 | -0.004 | -14.13
-17 | -1.135 | 0.06184 | -0.004 | -18.35
-16.5 | -1.154 | 0.05167 | -0.005 | -22.327
-16 | -1.169 | 0.04284 | -0.006 | -27.296
-15.5 | -1.2 | 0.02871 | -0.006 | -41.79
-15 | -1.198 | 0.02607 | -0.007 | -45.957
-14.5 | -1.193 | 0.02361 | -0.007 | -50.525
-14 | -1.182 | 0.02173 | -0.008 | -54.42
-13.5 | -1.168 | 0.01989 | -0.009 | -58.747
-13 | -1.15 | 0.01832 | -0.009 | -62.772
-12.5 | -1.127 | 0.01702 | -0.01 | -66.201
-12 | -1.1 | 0.01577 | -0.01 | -69.77
-11.5 | -1.069 | 0.01469 | -0.011 | -72.734
-11 | -1.032 | 0.01402 | -0.011 | -73.594
-10.5 | -0.992 | 0.01311 | -0.012 | -75.643
-10 | -0.949 | 0.01249 | -0.013 | -75.991
-9.5 | -0.904 | 0.01182 | -0.013 | -76.49
-9 | -0.857 | 0.01127 | -0.014 | -76.075
-8.5 | -0.809 | 0.00984 | -0.015 | -82.162
-8 | -0.762 | 0.01002 | -0.015 | -76.066
-7.5 | -0.707 | 0.00966 | -0.016 | -73.213
-7 | -0.65 | 0.00941 | -0.017 | -69.108
-6.5 | -0.593 | 0.0091 | -0.017 | -65.128
-6 | -0.534 | 0.00876 | -0.018 | -60.933
-5.5 | -0.474 | 0.00854 | -0.018 | -55.524
-5 | -0.414 | 0.00823 | -0.019 | -50.285
-4.5 | -0.353 | 0.00735 | -0.02 | -48.065
-4 | -0.292 | 0.00588 | -0.02 | -49.725
-3.5 | -0.231 | 0.00576 | -0.021 | -40.062
-3 | -0.169 | 0.00567 | -0.022 | -29.865
-2.5 | -0.107 | 0.00565 | -0.022 | -19.021
-2 | -0.046 | 0.00562 | -0.023 | -8.099
-1.5 | 0.017 | 0.00565 | -0.023 | 2.945
-1 | 0.079 | 0.00565 | -0.024 | 13.956
-0.5 | 0.141 | 0.00565 | -0.025 | 24.937
0 | 0.203 | 0.00569 | -0.025 | 35.73
0.5 | 0.265 | 0.00572 | -0.026 | 46.364
1 | 0.326 | 0.00579 | -0.027 | 56.357
1.5 | 0.388 | 0.00585 | -0.027 | 66.388
2 | 0.45 | 0.00595 | -0.028 | 75.61
2.5 | 0.512 | 0.00602 | -0.029 | 85.003
3 | 0.573 | 0.00612 | -0.029 | 93.61
3.5 | 0.634 | 0.00626 | -0.03 | 101.27
4 | 0.696 | 0.00646 | -0.031 | 107.705
4.5 | 0.757 | 0.00668 | -0.031 | 113.3
5 | 0.818 | 0.00698 | -0.032 | 117.17
5.5 | 0.878 | 0.00748 | -0.033 | 117.358
6 | 0.931 | 0.0076 | -0.033 | 122.491
6.5 | 0.985 | 0.00845 | -0.033 | 116.571
7 | 1.038 | 0.00888 | -0.034 | 116.867
7.5 | 1.09 | 0.00946 | -0.034 | 115.308
8 | 1.138 | 0.01096 | -0.035 | 103.795
8.5 | 1.184 | 0.01252 | -0.035 | 94.554
9 | 1.232 | 0.0136 | -0.036 | 90.583
9.5 | 1.273 | 0.01609 | -0.036 | 79.07
10 | 1.316 | 0.01702 | -0.037 | 77.308
10.5 | 1.356 | 0.01807 | -0.037 | 75.056
11 | 1.394 | 0.01928 | -0.038 | 72.325
11.5 | 1.43 | 0.02047 | -0.038 | 69.855
12 | 1.462 | 0.02184 | -0.039 | 66.922
12.5 | 1.49 | 0.02316 | -0.039 | 64.348
13 | 1.513 | 0.02473 | -0.039 | 61.183
13.5 | 1.532 | 0.02634 | -0.04 | 58.184
14 | 1.547 | 0.0281 | -0.04 | 55.069
14.5 | 1.558 | 0.0301 | -0.041 | 51.751
15 | 1.564 | 0.03208 | -0.041 | 48.759
15.5 | 1.567 | 0.03433 | -0.042 | 45.634
16 | 1.561 | 0.03676 | -0.042 | 42.468
16.5 | 1.551 | 0.03935 | -0.042 | 39.428
17 | 1.538 | 0.04213 | -0.043 | 36.494
17.5 | 1.519 | 0.04542 | -0.043 | 33.449
18 | 1.499 | 0.04851 | -0.043 | 30.895
18.5 | 1.474 | 0.05177 | -0.044 | 28.48
19 | 1.445 | 0.05673 | -0.044 | 25.477
19.5 | 1.416 | 0.06056 | -0.044 | 23.376
20 | 1.384 | 0.06505 | -0.044 | 21.272

## 66. Re 4M Mach 0.00 (2)
BIGFOIL.COM POLAR EXPORT
NACA63-318 a=0.2
NACA63-318 a=0.2 |  |  |  | Cl Max: | 1.5365 | at alpha= | 20 | deg
XFOIL ncrit=9 |  |  |  | L/D Max: | 141.617 | at alpha= | 5.5 | deg
Re: | 4000000 |  |  | Cd Min: | 0.07763 | at alpha= | 20 | deg
Mach: | 0 |  |  | Cl=0 at alpha= | -1.64 | deg
|  |  |  | @ Cl=0.1, Cd= | 0.0049346
|  |  |  | @ Cl=0.4, Cd= | 0.00499
|  |  |  | @ Cl=0.6, Cd= | 0.0052248
alpha (deg) | Cl | Cd | Cm | Cl/Cd
-20 | -1.4992 | 0.04579 | -0.0472 | -32.7408
-19.5 | -1.4947 | 0.04103 | -0.048 | -36.4294
-19 | -1.4841 | 0.03713 | -0.0483 | -39.9704
-18.5 | -1.4715 | 0.03362 | -0.0483 | -43.7686
-17 | -1.4128 | 0.02578 | -0.0466 | -54.8022
-16.5 | -1.3911 | 0.02382 | -0.0451 | -58.4005
-16 | -1.3681 | 0.02196 | -0.0434 | -62.2996
-15.5 | -1.3428 | 0.02032 | -0.0415 | -66.0827
-15 | -1.3216 | 0.01857 | -0.0391 | -71.1686
-14.5 | -1.2978 | 0.01713 | -0.0364 | -75.7618
-14 | -1.2718 | 0.01596 | -0.0334 | -79.6867
-13.5 | -1.2461 | 0.01501 | -0.0298 | -83.018
-13 | -1.221 | 0.0143 | -0.0254 | -85.3846
-12.5 | -1.1808 | 0.01369 | -0.0235 | -86.2527
-12 | -1.1359 | 0.01316 | -0.0221 | -86.3146
-11.5 | -1.0914 | 0.01249 | -0.0208 | -87.3819
-11 | -1.0434 | 0.01193 | -0.02 | -87.4602
-10.5 | -0.9932 | 0.01146 | -0.0194 | -86.6667
-10 | -0.9412 | 0.01104 | -0.0191 | -85.2536
-9.5 | -0.889 | 0.0106 | -0.0188 | -83.8679
-9 | -0.8359 | 0.01016 | -0.0187 | -82.2736
-8.5 | -0.7813 | 0.00981 | -0.0187 | -79.6432
-8 | -0.7265 | 0.00944 | -0.0188 | -76.9597
-7.5 | -0.6708 | 0.00911 | -0.019 | -73.6334
-7 | -0.6148 | 0.0088 | -0.0193 | -69.8636
-6.5 | -0.5581 | 0.00851 | -0.0196 | -65.5817
-5.5 | -0.4447 | 0.00785 | -0.0204 | -56.6497
-5 | -0.3881 | 0.00747 | -0.0208 | -51.9545
-4.5 | -0.3305 | 0.00714 | -0.0214 | -46.2885
-4 | -0.2731 | 0.00681 | -0.0219 | -40.1028
-3.5 | -0.2158 | 0.00636 | -0.0225 | -33.9308
-3 | -0.1598 | 0.00573 | -0.023 | -27.8883
-2.5 | -0.1022 | 0.00525 | -0.0237 | -19.4667
-2 | -0.0432 | 0.00506 | -0.0245 | -8.5375
-1.5 | 0.0168 | 0.00497 | -0.0254 | 3.3803
-1 | 0.0769 | 0.00495 | -0.0263 | 15.5354
-0.5 | 0.1371 | 0.00491 | -0.0272 | 27.9226
0 | 0.1969 | 0.00487 | -0.0281 | 40.4312
0.5 | 0.2572 | 0.00489 | -0.029 | 52.5971
1 | 0.3173 | 0.00494 | -0.0299 | 64.2308
1.5 | 0.3775 | 0.00496 | -0.0309 | 76.1089
2 | 0.4375 | 0.00504 | -0.0318 | 86.8056
2.5 | 0.4975 | 0.00507 | -0.0327 | 98.1262
3 | 0.5571 | 0.00516 | -0.0336 | 107.9651
3.5 | 0.6167 | 0.00525 | -0.0345 | 117.4667
4 | 0.6756 | 0.00539 | -0.0353 | 125.3432
4.5 | 0.734 | 0.00557 | -0.0361 | 131.7774
5 | 0.7922 | 0.00576 | -0.0368 | 137.5347
5.5 | 0.8497 | 0.006 | -0.0374 | 141.6167
6 | 0.9042 | 0.0065 | -0.0377 | 139.1077
6.5 | 0.9561 | 0.00716 | -0.0376 | 133.5335
7 | 1.0083 | 0.00772 | -0.0376 | 130.6088
7.5 | 1.0568 | 0.00847 | -0.037 | 124.7698
8 | 1.1014 | 0.00935 | -0.0359 | 117.7968
8.5 | 1.1456 | 0.01012 | -0.0346 | 113.2016
9 | 1.1871 | 0.01089 | -0.0329 | 109.0083
10 | 1.2401 | 0.01262 | -0.0245 | 98.2647
10.5 | 1.2537 | 0.01391 | -0.0191 | 90.1294
11 | 1.2717 | 0.01537 | -0.0151 | 82.7391
11.5 | 1.2906 | 0.01684 | -0.0114 | 76.639
13 | 1.3666 | 0.02238 | -0.0064 | 61.0634
13.5 | 1.3854 | 0.0248 | -0.0046 | 55.8629
14 | 1.4068 | 0.02715 | -0.0032 | 51.8158
14.5 | 1.4247 | 0.02986 | -0.0019 | 47.7127
15 | 1.4387 | 0.03309 | -0.0008 | 43.4784
15.5 | 1.4569 | 0.0361 | -0.0001 | 40.3573
16 | 1.472 | 0.03952 | 0.0004 | 37.247
16.5 | 1.4831 | 0.0434 | 0.0008 | 34.1728
17 | 1.4962 | 0.04728 | 0.0009 | 31.6455
17.5 | 1.5081 | 0.05139 | 0.0007 | 29.3462
18 | 1.5176 | 0.05591 | 0.0003 | 27.1436
18.5 | 1.5231 | 0.061 | -0.0005 | 24.9689
19 | 1.526 | 0.06658 | -0.0016 | 22.9198
19.5 | 1.533 | 0.07182 | -0.0029 | 21.345
20 | 1.5365 | 0.07763 | -0.0045 | 19.7926

## 67. Re 4M Mach 0.10 (1)
BIGFOIL.COM POLAR EXPORT
NACA63-318 a=0.2
NACA63-318 a=0.2 |  |  |  | Cl Max: | 1.555 | at alpha= | 15 | deg
JavaFoil+Calcfoil stall+Eppler ext transition |  |  |  | L/D Max: | 117.483 | at alpha= | 5 | deg
Re: | 4000000 |  |  | Cd Min: | 0.00562 | at alpha= | -2 | deg
Mach: | 0.1 |  |  | Cl=0 at alpha= | -1.6349 | deg
|  |  |  | @ Cl=0.1, Cd= | 0.00566
|  |  |  | @ Cl=0.4, Cd= | 0.0058929
|  |  |  | @ Cl=0.6, Cd= | 0.0062281
alpha (deg) | Cl | Cd | Cm | Cl/Cd
-20 | -0.941 | 0.15148 | -0.002 | -6.212
-19.5 | -0.962 | 0.14415 | -0.002 | -6.672
-19 | -0.986 | 0.13124 | -0.002 | -7.512
-18.5 | -1.006 | 0.12151 | -0.003 | -8.281
-18 | -1.029 | 0.10907 | -0.003 | -9.432
-17.5 | -1.044 | 0.10221 | -0.003 | -10.211
-17 | -1.094 | 0.0716 | -0.004 | -15.278
-16.5 | -1.121 | 0.05793 | -0.005 | -19.347
-16 | -1.143 | 0.04674 | -0.006 | -24.457
-15.5 | -1.182 | 0.02988 | -0.006 | -39.554
-15 | -1.184 | 0.02697 | -0.007 | -43.897
-14.5 | -1.18 | 0.02464 | -0.007 | -47.903
-14 | -1.174 | 0.02233 | -0.008 | -52.562
-13.5 | -1.161 | 0.02057 | -0.009 | -56.447
-13 | -1.146 | 0.01872 | -0.009 | -61.202
-12.5 | -1.124 | 0.01739 | -0.01 | -64.658
-12 | -1.099 | 0.01608 | -0.01 | -68.351
-11.5 | -1.068 | 0.01507 | -0.011 | -70.88
-11 | -1.032 | 0.01423 | -0.011 | -72.519
-10.5 | -0.993 | 0.0133 | -0.012 | -74.681
-10 | -0.951 | 0.01262 | -0.013 | -75.324
-9.5 | -0.906 | 0.01195 | -0.013 | -75.834
-9 | -0.859 | 0.01138 | -0.014 | -75.52
-8.5 | -0.811 | 0.00997 | -0.015 | -81.296
-8 | -0.765 | 0.01014 | -0.015 | -75.502
-7.5 | -0.71 | 0.00976 | -0.016 | -72.745
-7 | -0.653 | 0.00946 | -0.017 | -69.027
-6.5 | -0.595 | 0.00912 | -0.017 | -65.279
-6 | -0.536 | 0.00879 | -0.018 | -61.046
-5.5 | -0.477 | 0.00856 | -0.018 | -55.687
-5 | -0.416 | 0.00827 | -0.019 | -50.284
-4.5 | -0.355 | 0.00737 | -0.02 | -48.191
-4 | -0.294 | 0.00589 | -0.02 | -49.897
-3.5 | -0.232 | 0.00577 | -0.021 | -40.234
-3 | -0.17 | 0.00569 | -0.022 | -29.877
-2.5 | -0.108 | 0.00568 | -0.022 | -19.001
-2 | -0.046 | 0.00562 | -0.023 | -8.14
-1.5 | 0.017 | 0.00566 | -0.024 | 2.958
-1 | 0.079 | 0.00565 | -0.024 | 14.03
-0.5 | 0.142 | 0.00568 | -0.025 | 24.957
0 | 0.204 | 0.0057 | -0.026 | 35.81
0.5 | 0.267 | 0.00572 | -0.026 | 46.609
1 | 0.328 | 0.00579 | -0.027 | 56.608
1.5 | 0.39 | 0.00588 | -0.027 | 66.309
2 | 0.452 | 0.00596 | -0.028 | 75.868
2.5 | 0.514 | 0.00605 | -0.029 | 84.913
3 | 0.576 | 0.00617 | -0.029 | 93.302
3.5 | 0.638 | 0.00632 | -0.03 | 100.93
4 | 0.699 | 0.00645 | -0.031 | 108.354
4.5 | 0.761 | 0.0067 | -0.031 | 113.478
5 | 0.822 | 0.00699 | -0.032 | 117.483
5.5 | 0.882 | 0.00759 | -0.033 | 116.22
6 | 0.934 | 0.00806 | -0.033 | 115.887
6.5 | 0.989 | 0.0085 | -0.034 | 116.377
7 | 1.043 | 0.00895 | -0.034 | 116.465
7.5 | 1.095 | 0.00957 | -0.035 | 114.349
8 | 1.142 | 0.01112 | -0.035 | 102.718
8.5 | 1.188 | 0.01273 | -0.035 | 93.386
9 | 1.236 | 0.01378 | -0.036 | 89.661
9.5 | 1.277 | 0.0163 | -0.036 | 78.321
10 | 1.32 | 0.0173 | -0.037 | 76.297
10.5 | 1.36 | 0.01837 | -0.037 | 74.027
11 | 1.397 | 0.01957 | -0.038 | 71.423
11.5 | 1.432 | 0.02084 | -0.038 | 68.697
12 | 1.463 | 0.0222 | -0.039 | 65.911
12.5 | 1.491 | 0.02356 | -0.039 | 63.268
13 | 1.512 | 0.02518 | -0.04 | 60.059
13.5 | 1.529 | 0.02682 | -0.04 | 57.029
14 | 1.542 | 0.02877 | -0.041 | 53.598
14.5 | 1.551 | 0.0307 | -0.041 | 50.509
15 | 1.555 | 0.03279 | -0.041 | 47.416
15.5 | 1.553 | 0.03535 | -0.042 | 43.946
16 | 1.545 | 0.0379 | -0.042 | 40.752
16.5 | 1.531 | 0.04039 | -0.043 | 37.916
17 | 1.514 | 0.04331 | -0.043 | 34.944
17.5 | 1.491 | 0.04665 | -0.043 | 31.962
18 | 1.465 | 0.05045 | -0.043 | 29.034
18.5 | 1.436 | 0.0541 | -0.044 | 26.539
19 | 1.403 | 0.058 | -0.044 | 24.193
19.5 | 1.367 | 0.06301 | -0.044 | 21.701
20 | 1.33 | 0.06779 | -0.045 | 19.624

## 68. Re 4M Mach 0.10 (2)
BIGFOIL.COM POLAR EXPORT
NACA63-318 a=0.2
NACA63-318 a=0.2 |  |  |  | Cl Max: | 1.5274 | at alpha= | 20 | deg
XFOIL ncrit=9 |  |  |  | L/D Max: | 141.891 | at alpha= | 5.5 | deg
Re: | 4000000 |  |  | Cd Min: | 0.08108 | at alpha= | 20 | deg
Mach: | 0.1 |  |  | Cl=0 at alpha= | -1.6419 | deg
|  |  |  | @ Cl=0.1, Cd= | 0.0049451
|  |  |  | @ Cl=0.4, Cd= | 0.0049881
|  |  |  | @ Cl=0.6, Cd= | 0.0052387
alpha (deg) | Cl | Cd | Cm | Cl/Cd
-20 | -1.4871 | 0.04923 | -0.0484 | -30.2072
-19.5 | -1.4806 | 0.04442 | -0.0495 | -33.3318
-19 | -1.4744 | 0.03984 | -0.0501 | -37.008
-18.5 | -1.4638 | 0.03591 | -0.0503 | -40.763
-18 | -1.4495 | 0.03255 | -0.05 | -44.5315
-17.5 | -1.4324 | 0.0296 | -0.0494 | -48.3919
-17 | -1.4092 | 0.02717 | -0.0491 | -51.866
-16.5 | -1.3886 | 0.02503 | -0.0475 | -55.4774
-16 | -1.3664 | 0.02298 | -0.0458 | -59.4604
-15.5 | -1.341 | 0.02123 | -0.0441 | -63.1653
-15 | -1.3181 | 0.01945 | -0.0418 | -67.7686
-14.5 | -1.2955 | 0.0178 | -0.0391 | -72.7809
-14 | -1.2698 | 0.01648 | -0.0363 | -77.051
-13.5 | -1.2432 | 0.01541 | -0.033 | -80.6749
-13 | -1.2183 | 0.01454 | -0.0287 | -83.7895
-12.5 | -1.1851 | 0.01391 | -0.0254 | -85.1977
-12 | -1.1413 | 0.01335 | -0.0237 | -85.4906
-11.5 | -1.0966 | 0.0127 | -0.0222 | -86.3465
-11 | -1.0493 | 0.01209 | -0.0211 | -86.7907
-10.5 | -0.9992 | 0.01159 | -0.0204 | -86.2123
-10 | -0.9472 | 0.01114 | -0.0199 | -85.0269
-9.5 | -0.8943 | 0.01072 | -0.0196 | -83.4235
-9 | -0.8412 | 0.01024 | -0.0193 | -82.1484
-8.5 | -0.7863 | 0.00987 | -0.0193 | -79.6657
-8 | -0.731 | 0.00952 | -0.0193 | -76.7857
-7.5 | -0.6752 | 0.00916 | -0.0194 | -73.7118
-7 | -0.6186 | 0.00886 | -0.0197 | -69.8194
-6.5 | -0.5615 | 0.00855 | -0.02 | -65.6725
-6 | -0.5044 | 0.00825 | -0.0203 | -61.1394
-5.5 | -0.4473 | 0.00789 | -0.0207 | -56.692
-5 | -0.3903 | 0.0075 | -0.0211 | -52.04
-4.5 | -0.3325 | 0.00717 | -0.0216 | -46.3738
-4 | -0.2746 | 0.00684 | -0.0221 | -40.1462
-3.5 | -0.217 | 0.00639 | -0.0227 | -33.9593
-3 | -0.1606 | 0.00576 | -0.0232 | -27.8819
-2.5 | -0.1028 | 0.00526 | -0.0239 | -19.5437
-1.5 | 0.017 | 0.00498 | -0.0256 | 3.4137
-1 | 0.0775 | 0.00496 | -0.0265 | 15.625
-0.5 | 0.1381 | 0.00492 | -0.0274 | 28.0691
0 | 0.1983 | 0.00489 | -0.0283 | 40.5521
0.5 | 0.259 | 0.0049 | -0.0292 | 52.8571
1 | 0.3194 | 0.00496 | -0.0301 | 64.3952
1.5 | 0.3801 | 0.00497 | -0.0311 | 76.4789
2.5 | 0.5008 | 0.00508 | -0.0329 | 98.5827
3 | 0.5608 | 0.00518 | -0.0338 | 108.2625
3.5 | 0.6209 | 0.00527 | -0.0347 | 117.8178
4 | 0.6801 | 0.00541 | -0.0355 | 125.7116
4.5 | 0.739 | 0.0056 | -0.0362 | 131.9643
5 | 0.7976 | 0.0058 | -0.0369 | 137.5172
5.5 | 0.8556 | 0.00603 | -0.0376 | 141.8905
6 | 0.9102 | 0.00654 | -0.0378 | 139.1743
6.5 | 0.9624 | 0.00721 | -0.0376 | 133.4813
7 | 1.0148 | 0.00778 | -0.0375 | 130.437
7.5 | 1.0633 | 0.00854 | -0.0368 | 124.5082
8 | 1.1076 | 0.00945 | -0.0355 | 117.2063
8.5 | 1.1511 | 0.01025 | -0.0341 | 112.3024
9 | 1.192 | 0.01102 | -0.0322 | 108.167
10 | 1.2366 | 0.01291 | -0.0223 | 95.7862
10.5 | 1.2522 | 0.01429 | -0.0174 | 87.6277
11 | 1.2695 | 0.01589 | -0.0134 | 79.893
11.5 | 1.2881 | 0.01744 | -0.0097 | 73.8589
12.5 | 1.3415 | 0.0212 | -0.0068 | 63.2783
13 | 1.3643 | 0.02332 | -0.0051 | 58.5034
13.5 | 1.3821 | 0.02591 | -0.0033 | 53.3423
14 | 1.4034 | 0.02836 | -0.0019 | 49.4852
14.5 | 1.4207 | 0.03125 | -0.0007 | 45.4624
15 | 1.4361 | 0.03447 | 0.0003 | 41.6623
15.5 | 1.4529 | 0.03773 | 0.001 | 38.5078
16 | 1.4662 | 0.04144 | 0.0015 | 35.3813
16.5 | 1.4765 | 0.04555 | 0.0018 | 32.4149
17 | 1.49 | 0.04953 | 0.0017 | 30.0828
17.5 | 1.5008 | 0.05387 | 0.0015 | 27.8597
18 | 1.5094 | 0.05863 | 0.0009 | 25.7445
18.5 | 1.5141 | 0.06393 | 0.0001 | 23.6837
19 | 1.5199 | 0.06933 | -0.0011 | 21.9227
19.5 | 1.5255 | 0.07488 | -0.0026 | 20.3726
20 | 1.5274 | 0.08108 | -0.0044 | 18.8382

## 69. Re 4M Mach 0.25 (1)
BIGFOIL.COM POLAR EXPORT
NACA63-318 a=0.2
NACA63-318 a=0.2 |  |  |  | Cl Max: | 1.499 | at alpha= | 13.5 | deg
JavaFoil+Calcfoil stall+Eppler ext transition |  |  |  | L/D Max: | 115.998 | at alpha= | 5 | deg
Re: | 4000000 |  |  | Cd Min: | 0.00568 | at alpha= | -2 | deg
Mach: | 0.25 |  |  | Cl=0 at alpha= | -1.6328 | deg
|  |  |  | @ Cl=0.1, Cd= | 0.0057229
|  |  |  | @ Cl=0.4, Cd= | 0.0059391
|  |  |  | @ Cl=0.6, Cd= | 0.0062803
alpha (deg) | Cl | Cd | Cm | Cl/Cd
-18.5 | -0.692 | 0.15699 | -0.002 | -4.405
-18 | -0.741 | 0.14526 | -0.003 | -5.104
-17.5 | -0.787 | 0.13628 | -0.003 | -5.777
-17 | -0.829 | 0.12741 | -0.003 | -6.503
-16.5 | -0.867 | 0.11641 | -0.004 | -7.451
-16 | -0.902 | 0.10672 | -0.004 | -8.449
-15.5 | -0.936 | 0.0937 | -0.005 | -9.988
-15 | -0.987 | 0.06969 | -0.006 | -14.161
-14.5 | -1.042 | 0.0467 | -0.007 | -22.314
-14 | -1.068 | 0.03753 | -0.008 | -28.46
-13.5 | -1.105 | 0.02412 | -0.009 | -45.813
-13 | -1.105 | 0.02187 | -0.009 | -50.513
-12.5 | -1.098 | 0.01976 | -0.01 | -55.549
-12 | -1.083 | 0.0181 | -0.01 | -59.855
-11.5 | -1.061 | 0.01674 | -0.011 | -63.399
-11 | -1.03 | 0.0155 | -0.012 | -66.443
-10.5 | -0.996 | 0.01449 | -0.012 | -68.726
-10 | -0.957 | 0.01354 | -0.013 | -70.702
-9.5 | -0.915 | 0.01279 | -0.014 | -71.564
-9 | -0.87 | 0.0121 | -0.014 | -71.913
-8.5 | -0.823 | 0.01143 | -0.015 | -71.994
-8 | -0.773 | 0.01088 | -0.016 | -71.012
-7.5 | -0.721 | 0.01001 | -0.016 | -71.995
-7 | -0.669 | 0.00979 | -0.017 | -68.293
-6.5 | -0.61 | 0.00943 | -0.018 | -64.699
-6 | -0.55 | 0.00908 | -0.018 | -60.569
-5.5 | -0.489 | 0.00875 | -0.019 | -55.905
-5 | -0.427 | 0.00841 | -0.02 | -50.801
-4.5 | -0.365 | 0.00767 | -0.02 | -47.562
-4 | -0.302 | 0.00593 | -0.021 | -50.862
-3.5 | -0.238 | 0.00584 | -0.022 | -40.826
-3 | -0.175 | 0.00576 | -0.022 | -30.346
-2.5 | -0.111 | 0.00572 | -0.023 | -19.401
-2 | -0.047 | 0.00568 | -0.024 | -8.278
-1.5 | 0.017 | 0.00571 | -0.024 | 3.012
-1 | 0.081 | 0.00572 | -0.025 | 14.221
-0.5 | 0.146 | 0.00573 | -0.026 | 25.432
0 | 0.21 | 0.00573 | -0.026 | 36.633
0.5 | 0.274 | 0.00582 | -0.027 | 47.057
1 | 0.337 | 0.00588 | -0.028 | 57.353
1.5 | 0.401 | 0.00594 | -0.028 | 67.48
2 | 0.465 | 0.00606 | -0.029 | 76.689
2.5 | 0.528 | 0.00615 | -0.03 | 85.835
3 | 0.592 | 0.00626 | -0.03 | 94.486
3.5 | 0.655 | 0.00642 | -0.031 | 101.984
4 | 0.718 | 0.00662 | -0.032 | 108.481
4.5 | 0.781 | 0.0069 | -0.032 | 113.196
5 | 0.844 | 0.00727 | -0.033 | 115.998
5.5 | 0.898 | 0.00794 | -0.033 | 113.069
6 | 0.954 | 0.00846 | -0.034 | 112.842
6.5 | 1.01 | 0.00893 | -0.034 | 113.155
7 | 1.065 | 0.00945 | -0.035 | 112.675
7.5 | 1.118 | 0.01017 | -0.035 | 109.919
8 | 1.164 | 0.01211 | -0.036 | 96.121
8.5 | 1.212 | 0.01375 | -0.036 | 88.086
9 | 1.259 | 0.01486 | -0.037 | 84.684
9.5 | 1.299 | 0.01757 | -0.037 | 73.94
10 | 1.34 | 0.0187 | -0.038 | 71.631
10.5 | 1.377 | 0.02001 | -0.038 | 68.824
11 | 1.41 | 0.02137 | -0.039 | 66.012
11.5 | 1.44 | 0.02282 | -0.039 | 63.116
12 | 1.465 | 0.02441 | -0.04 | 60.031
12.5 | 1.484 | 0.02615 | -0.04 | 56.743
13 | 1.495 | 0.02799 | -0.04 | 53.405
13.5 | 1.499 | 0.03014 | -0.041 | 49.717
14 | 1.496 | 0.03249 | -0.041 | 46.035
14.5 | 1.486 | 0.03524 | -0.042 | 42.156
15 | 1.468 | 0.03818 | -0.042 | 38.452
15.5 | 1.443 | 0.04115 | -0.042 | 35.063
16 | 1.405 | 0.04468 | -0.043 | 31.445
16.5 | 1.359 | 0.04872 | -0.043 | 27.888
17 | 1.304 | 0.05345 | -0.043 | 24.402
17.5 | 1.243 | 0.05899 | -0.043 | 21.063
18 | 1.174 | 0.06564 | -0.044 | 17.89
18.5 | 1.097 | 0.07529 | -0.043 | 14.577

## 70. Re 4M Mach 0.25 (2)
BIGFOIL.COM POLAR EXPORT
NACA63-318 a=0.2
NACA63-318 a=0.2 |  |  |  | Cl Max: | 1.4684 | at alpha= | 19 | deg
XFOIL ncrit=9 |  |  |  | L/D Max: | 143.689 | at alpha= | 5.5 | deg
Re: | 4000000 |  |  | Cd Min: | 0.10255 | at alpha= | 20 | deg
Mach: | 0.25 |  |  | Cl=0 at alpha= | -1.645 | deg
|  |  |  | @ Cl=0.1, Cd= | 0.0049978
|  |  |  | @ Cl=0.4, Cd= | 0.0050654
|  |  |  | @ Cl=0.6, Cd= | 0.0052948
alpha (deg) | Cl | Cd | Cm | Cl/Cd
-20 | -1.3901 | 0.07334 | -0.0482 | -18.9542
-19.5 | -1.4037 | 0.06465 | -0.0524 | -21.7123
-19 | -1.4048 | 0.0579 | -0.0551 | -24.2625
-18.5 | -1.4033 | 0.05169 | -0.0571 | -27.1484
-18 | -1.3949 | 0.0465 | -0.0583 | -29.9978
-17 | -1.3744 | 0.03698 | -0.0601 | -37.166
-16.5 | -1.3606 | 0.03348 | -0.0591 | -40.6392
-16 | -1.3452 | 0.03017 | -0.0579 | -44.5873
-15.5 | -1.3243 | 0.02742 | -0.0564 | -48.2969
-15 | -1.3014 | 0.02493 | -0.0547 | -52.2022
-14.5 | -1.2746 | 0.02283 | -0.0527 | -55.83
-14 | -1.2565 | 0.02036 | -0.05 | -61.7141
-13.5 | -1.2317 | 0.01848 | -0.0471 | -66.6504
-12.5 | -1.1746 | 0.01567 | -0.0406 | -74.9585
-12 | -1.1458 | 0.01463 | -0.0365 | -78.3185
-11.5 | -1.1173 | 0.01389 | -0.0315 | -80.4392
-11 | -1.0749 | 0.01311 | -0.0288 | -81.9908
-10.5 | -1.0284 | 0.01238 | -0.0267 | -83.0695
-10 | -0.9774 | 0.01178 | -0.0252 | -82.9711
-9.5 | -0.9236 | 0.01128 | -0.0241 | -81.8794
-9 | -0.8685 | 0.01081 | -0.0233 | -80.3423
-8.5 | -0.8134 | 0.01027 | -0.0226 | -79.2016
-8 | -0.7561 | 0.00988 | -0.0222 | -76.5283
-7.5 | -0.6984 | 0.00947 | -0.0219 | -73.7487
-7 | -0.6398 | 0.00913 | -0.0219 | -70.0767
-6.5 | -0.5809 | 0.00878 | -0.0219 | -66.1617
-6 | -0.5214 | 0.00845 | -0.022 | -61.7041
-5.5 | -0.4619 | 0.00813 | -0.0222 | -56.8143
-5 | -0.403 | 0.00769 | -0.0224 | -52.4057
-4.5 | -0.3432 | 0.00734 | -0.0228 | -46.7575
-4 | -0.2832 | 0.00698 | -0.0232 | -40.5731
-3.5 | -0.2236 | 0.00656 | -0.0237 | -34.0854
-3 | -0.1651 | 0.00591 | -0.0242 | -27.9357
-2.5 | -0.1059 | 0.00535 | -0.0248 | -19.7944
-2 | -0.0443 | 0.00513 | -0.0256 | -8.6355
-1.5 | 0.0181 | 0.00503 | -0.0264 | 3.5984
-1 | 0.0809 | 0.00501 | -0.0273 | 16.1477
-0.5 | 0.1436 | 0.00497 | -0.0283 | 28.8934
0 | 0.206 | 0.00495 | -0.0292 | 41.6162
0.5 | 0.2689 | 0.00498 | -0.0301 | 53.996
1 | 0.3316 | 0.00501 | -0.0311 | 66.1876
1.5 | 0.3943 | 0.00506 | -0.032 | 77.9249
2 | 0.457 | 0.00512 | -0.033 | 89.2578
2.5 | 0.5195 | 0.00518 | -0.0339 | 100.2896
3 | 0.582 | 0.00526 | -0.0348 | 110.6464
3.5 | 0.644 | 0.00538 | -0.0356 | 119.7026
4 | 0.7056 | 0.00553 | -0.0363 | 127.5949
4.5 | 0.7669 | 0.00573 | -0.037 | 133.8394
5 | 0.8278 | 0.00593 | -0.0376 | 139.5953
5.5 | 0.888 | 0.00618 | -0.0381 | 143.6893
6 | 0.9443 | 0.00674 | -0.0381 | 140.1039
6.5 | 0.9975 | 0.00746 | -0.0376 | 133.7131
7 | 1.0495 | 0.00816 | -0.0369 | 128.6152
7.5 | 1.0965 | 0.00905 | -0.0354 | 121.1602
8 | 1.1378 | 0.01006 | -0.0331 | 113.1014
9 | 1.1995 | 0.01187 | -0.0247 | 101.0531
10 | 1.2277 | 0.01495 | -0.0137 | 82.1204
10.5 | 1.2417 | 0.01705 | -0.0094 | 72.827
11 | 1.2605 | 0.01908 | -0.006 | 66.0639
11.5 | 1.2856 | 0.02107 | -0.0039 | 61.0157
12.5 | 1.3311 | 0.02609 | -0.0005 | 51.0195
13 | 1.3473 | 0.02916 | 0.0014 | 46.2037
13.5 | 1.368 | 0.03209 | 0.0027 | 42.6301
14 | 1.3845 | 0.03553 | 0.0039 | 38.9671
14.5 | 1.3982 | 0.03936 | 0.0048 | 35.5234
15 | 1.4139 | 0.04317 | 0.0054 | 32.7519
15.5 | 1.4259 | 0.04745 | 0.0058 | 30.0506
16 | 1.4359 | 0.0521 | 0.0059 | 27.5605
16.5 | 1.4475 | 0.05676 | 0.0057 | 25.5021
17 | 1.4545 | 0.06208 | 0.0051 | 23.4294
17.5 | 1.4586 | 0.06792 | 0.0042 | 21.4753
18 | 1.4622 | 0.07403 | 0.0028 | 19.7515
18.5 | 1.4671 | 0.08018 | 0.0012 | 18.2976
19 | 1.4684 | 0.08696 | -0.001 | 16.8859
19.5 | 1.4673 | 0.09428 | -0.0036 | 15.5632
20 | 1.4607 | 0.10255 | -0.007 | 14.2438

## 71. Re 4M Mach 0.50 (1)
BIGFOIL.COM POLAR EXPORT
NACA63-318 a=0.2
NACA63-318 a=0.2 |  |  |  | Cl Max: | 1.342 | at alpha= | 9.5 | deg
JavaFoil+Calcfoil stall+Eppler ext transition |  |  |  | L/D Max: | 107.21 | at alpha= | 3.5 | deg
Re: | 4000000 |  |  | Cd Min: | 0.00592 | at alpha= | -1.5 | deg
Mach: | 0.5 |  |  | Cl=0 at alpha= | -1.6319 | deg
|  |  |  | @ Cl=0.1, Cd= | 0.0059838
|  |  |  | @ Cl=0.4, Cd= | 0.0062667
|  |  |  | @ Cl=0.6, Cd= | 0.0067172
alpha (deg) | Cl | Cd | Cm | Cl/Cd
-20 | -1.043 | 0.16058 | -0.002 | -6.493
-19.5 | -1.015 | 0.15807 | -0.002 | -6.42
-19 | -0.987 | 0.1537 | -0.002 | -6.421
-18.5 | -0.962 | 0.15222 | -0.003 | -6.317
-18 | -0.931 | 0.14606 | -0.003 | -6.374
-17.5 | -0.902 | 0.14236 | -0.003 | -6.333
-17 | -0.874 | 0.13751 | -0.003 | -6.352
-16.5 | -0.849 | 0.13276 | -0.004 | -6.392
-16 | -0.818 | 0.12721 | -0.004 | -6.434
-15.5 | -0.788 | 0.12145 | -0.004 | -6.488
-15 | -0.76 | 0.11674 | -0.005 | -6.509
-14.5 | -0.734 | 0.11571 | -0.005 | -6.342
-14 | -0.703 | 0.11029 | -0.005 | -6.375
-13.5 | -0.674 | 0.10623 | -0.005 | -6.347
-13 | -0.646 | 0.0996 | -0.006 | -6.489
-12.5 | -0.618 | 0.09918 | -0.006 | -6.234
-12 | -0.59 | 0.09288 | -0.006 | -6.35
-11.5 | -0.561 | 0.08283 | -0.006 | -6.777
-11 | -0.534 | 0.07531 | -0.007 | -7.085
-10.5 | -0.504 | 0.08228 | -0.007 | -6.13
-10 | -0.477 | 0.07347 | -0.007 | -6.495
-9.5 | -0.794 | 0.02052 | -0.015 | -38.718
-9 | -0.836 | 0.01749 | -0.016 | -47.791
-8.5 | -0.829 | 0.01548 | -0.016 | -53.534
-8 | -0.801 | 0.01412 | -0.017 | -56.717
-7.5 | -0.76 | 0.01308 | -0.018 | -58.121
-7 | -0.711 | 0.01221 | -0.019 | -58.274
-6.5 | -0.657 | 0.01143 | -0.019 | -57.474
-6 | -0.598 | 0.0108 | -0.02 | -55.383
-5.5 | -0.536 | 0.00953 | -0.021 | -56.194
-5 | -0.474 | 0.00947 | -0.022 | -50.075
-4.5 | -0.406 | 0.00908 | -0.023 | -44.675
-4 | -0.336 | 0.0081 | -0.023 | -41.527
-3.5 | -0.266 | 0.00615 | -0.024 | -43.235
-3 | -0.195 | 0.00603 | -0.025 | -32.372
-2.5 | -0.124 | 0.006 | -0.026 | -20.65
-2 | -0.053 | 0.00593 | -0.026 | -8.869
-1.5 | 0.019 | 0.00592 | -0.027 | 3.248
-1 | 0.091 | 0.00598 | -0.028 | 15.217
-0.5 | 0.163 | 0.00601 | -0.029 | 27.076
0 | 0.235 | 0.0061 | -0.029 | 38.465
0.5 | 0.306 | 0.00613 | -0.03 | 49.945
1 | 0.376 | 0.00623 | -0.031 | 60.427
1.5 | 0.448 | 0.00634 | -0.032 | 70.542
2 | 0.519 | 0.00654 | -0.032 | 79.332
2.5 | 0.589 | 0.00668 | -0.033 | 88.187
3 | 0.66 | 0.00692 | -0.034 | 95.331
3.5 | 0.724 | 0.00676 | -0.034 | 107.21
4 | 0.79 | 0.00769 | -0.035 | 102.72
4.5 | 0.856 | 0.00819 | -0.035 | 104.477
5 | 0.919 | 0.00909 | -0.036 | 101.104
5.5 | 0.983 | 0.0098 | -0.037 | 100.291
6 | 1.044 | 0.0105 | -0.037 | 99.432
6.5 | 1.104 | 0.01131 | -0.038 | 97.615
7 | 1.16 | 0.01239 | -0.038 | 93.619
7.5 | 1.206 | 0.01582 | -0.039 | 76.217
8 | 1.252 | 0.01759 | -0.039 | 71.187
8.5 | 1.29 | 0.02134 | -0.04 | 60.46
9 | 1.324 | 0.02324 | -0.04 | 56.962
9.5 | 1.342 | 0.02546 | -0.041 | 52.711
10 | 1.336 | 0.02803 | -0.041 | 47.678
10.5 | 1.288 | 0.03129 | -0.041 | 41.168
11 | 1.083 | 0.03646 | -0.042 | 29.706
11.5 | 0.85 | 0.03976 | -0.042 | 21.379
12 | 0.768 | 0.09125 | -0.023 | 8.42
12.5 | 0.902 | 0.04674 | -0.043 | 19.308
13 | 0.823 | 0.10243 | -0.024 | 8.034
13.5 | 0.85 | 0.10555 | -0.024 | 8.055
14 | 0.878 | 0.1117 | -0.025 | 7.859
14.5 | 0.956 | 0.09653 | -0.039 | 9.908

## 72. Re 4M Mach 0.50 (2)
BIGFOIL.COM POLAR EXPORT
NACA63-318 a=0.2
NACA63-318 a=0.2 |  |  |  | Cl Max: | 1.2874 | at alpha= | 14.5 | deg
XFOIL ncrit=9 |  |  |  | L/D Max: | 144.37 | at alpha= | 5.5 | deg
Re: | 4000000 |  |  | Cd Min: | 0.18618 | at alpha= | 19.5 | deg
Mach: | 0.5 |  |  | Cl=0 at alpha= | -1.6621 | deg
|  |  |  | @ Cl=0.1, Cd= | 0.0052963
|  |  |  | @ Cl=0.4, Cd= | 0.0053728
|  |  |  | @ Cl=0.6, Cd= | 0.0056038
alpha (deg) | Cl | Cd | Cm | Cl/Cd
-16.5 | -0.6896 | 0.15357 | -0.0008 | -4.4905
-16 | -0.7108 | 0.1388 | -0.0111 | -5.121
-15.5 | -0.7352 | 0.12437 | -0.0213 | -5.9114
-15 | -0.7697 | 0.1092 | -0.0323 | -7.0485
-14.5 | -0.8034 | 0.09471 | -0.0426 | -8.4827
-14 | -0.8352 | 0.08098 | -0.0524 | -10.3137
-13.5 | -0.8686 | 0.06817 | -0.0612 | -12.7417
-13 | -0.8925 | 0.05754 | -0.0676 | -15.5109
-12.5 | -0.9114 | 0.04853 | -0.0718 | -18.7801
-12 | -0.9332 | 0.04025 | -0.0742 | -23.1851
-11.5 | -0.9504 | 0.03337 | -0.0743 | -28.4807
-11 | -0.9502 | 0.02826 | -0.0725 | -33.6235
-10.5 | -0.9482 | 0.02376 | -0.0693 | -39.9074
-10 | -0.9387 | 0.02005 | -0.0652 | -46.818
-9.5 | -0.9197 | 0.01717 | -0.0606 | -53.5644
-9 | -0.895 | 0.01492 | -0.0554 | -59.9866
-8.5 | -0.8687 | 0.01321 | -0.0491 | -65.7608
-8 | -0.8377 | 0.01216 | -0.0421 | -68.8898
-7.5 | -0.7849 | 0.01126 | -0.0381 | -69.7069
-7 | -0.7236 | 0.0106 | -0.0353 | -68.2642
-6.5 | -0.6592 | 0.01002 | -0.0332 | -65.7884
-6 | -0.5925 | 0.00951 | -0.0316 | -62.3028
-5.5 | -0.5247 | 0.00907 | -0.0305 | -57.8501
-5 | -0.456 | 0.00865 | -0.0298 | -52.7168
-4.5 | -0.3884 | 0.00817 | -0.0292 | -47.5398
-4 | -0.3205 | 0.00766 | -0.0289 | -41.8407
-3.5 | -0.2519 | 0.00722 | -0.0288 | -34.8892
-3 | -0.1843 | 0.00664 | -0.0289 | -27.756
-2.5 | -0.1195 | 0.00574 | -0.0289 | -20.8188
-2 | -0.049 | 0.00541 | -0.0295 | -9.0573
-1.5 | 0.0235 | 0.00531 | -0.0304 | 4.4256
-1 | 0.0962 | 0.0053 | -0.0313 | 18.1509
-0.5 | 0.1687 | 0.00523 | -0.0323 | 32.2562
0 | 0.2412 | 0.00526 | -0.0333 | 45.8555
0.5 | 0.3142 | 0.0053 | -0.0343 | 59.283
1 | 0.3867 | 0.00536 | -0.0353 | 72.1455
1.5 | 0.4596 | 0.00543 | -0.0362 | 84.6409
2 | 0.5323 | 0.00552 | -0.0371 | 96.4312
2.5 | 0.605 | 0.00561 | -0.038 | 107.8431
3.5 | 0.7503 | 0.00589 | -0.0392 | 127.3854
4 | 0.8226 | 0.00607 | -0.0396 | 135.5189
4.5 | 0.8934 | 0.00637 | -0.0397 | 140.2512
5 | 0.9635 | 0.00669 | -0.0395 | 144.0209
5.5 | 1.0308 | 0.00714 | -0.0387 | 144.3697
6 | 1.0903 | 0.0079 | -0.0367 | 138.0127
7 | 1.166 | 0.0101 | -0.0263 | 115.4455
7.5 | 1.1574 | 0.01239 | -0.0162 | 93.414
8 | 1.1662 | 0.01503 | -0.0099 | 77.5915
8.5 | 1.1741 | 0.01811 | -0.0045 | 64.8316
9 | 1.1834 | 0.02142 | 0.0001 | 55.2474
9.5 | 1.1882 | 0.02522 | 0.0043 | 47.1134
10 | 1.1862 | 0.02973 | 0.008 | 39.8991
10.5 | 1.1941 | 0.03402 | 0.0107 | 35.0999
11 | 1.2067 | 0.03825 | 0.013 | 31.5477
11.5 | 1.2187 | 0.0422 | 0.0157 | 28.8791
12.5 | 1.26 | 0.05247 | 0.0146 | 24.0137
13 | 1.2707 | 0.05798 | 0.0151 | 21.9162
13.5 | 1.2811 | 0.06378 | 0.0152 | 20.0862
14 | 1.286 | 0.07038 | 0.0145 | 18.2722
14.5 | 1.2874 | 0.07765 | 0.0132 | 16.5795
15 | 1.2871 | 0.08547 | 0.0111 | 15.0591
15.5 | 1.2815 | 0.09423 | 0.0081 | 13.5997
16 | 1.2721 | 0.10381 | 0.0041 | 12.2541
16.5 | 1.2573 | 0.11444 | -0.001 | 10.9865
17 | 1.2423 | 0.12551 | -0.007 | 9.898
17.5 | 1.2273 | 0.13694 | -0.0137 | 8.9623
18 | 1.2129 | 0.14861 | -0.021 | 8.1616
18.5 | 1.1962 | 0.16095 | -0.0292 | 7.4321
19 | 1.1793 | 0.17369 | -0.038 | 6.7897
19.5 | 1.1659 | 0.18618 | -0.0469 | 6.2622

## 73. Re 5M Mach 0.00 (1)
BIGFOIL.COM POLAR EXPORT
NACA63-318 a=0.2
NACA63-318 a=0.2 |  |  |  | Cl Max: | 1.57 | at alpha= | 15.5 | deg
JavaFoil+Calcfoil stall+Eppler ext transition |  |  |  | L/D Max: | 124.401 | at alpha= | 6 | deg
Re: | 5000000 |  |  | Cd Min: | 0.00549 | at alpha= | -1.5 | deg
Mach: | 0 |  |  | Cl=0 at alpha= | -1.6349 | deg
|  |  |  | @ Cl=0.1, Cd= | 0.0055402
|  |  |  | @ Cl=0.4, Cd= | 0.0057574
|  |  |  | @ Cl=0.6, Cd= | 0.006092
alpha (deg) | Cl | Cd | Cm | Cl/Cd
-20 | -0.993 | 0.13996 | -0.002 | -7.097
-19.5 | -1.013 | 0.12995 | -0.002 | -7.798
-19 | -1.035 | 0.11764 | -0.002 | -8.799
-18.5 | -1.061 | 0.10212 | -0.003 | -10.388
-18 | -1.094 | 0.08278 | -0.003 | -13.21
-17.5 | -1.122 | 0.0676 | -0.004 | -16.598
-17 | -1.146 | 0.05522 | -0.005 | -20.76
-16.5 | -1.163 | 0.04688 | -0.005 | -24.804
-16 | -1.177 | 0.03942 | -0.006 | -29.853
-15.5 | -1.204 | 0.02688 | -0.006 | -44.797
-15 | -1.202 | 0.02452 | -0.007 | -49.028
-14.5 | -1.196 | 0.02249 | -0.007 | -53.153
-14 | -1.186 | 0.0205 | -0.008 | -57.847
-13.5 | -1.171 | 0.01897 | -0.009 | -61.716
-13 | -1.153 | 0.0173 | -0.009 | -66.665
-12.5 | -1.13 | 0.01612 | -0.01 | -70.105
-12 | -1.103 | 0.01496 | -0.01 | -73.729
-11.5 | -1.072 | 0.01395 | -0.011 | -76.815
-11 | -1.034 | 0.01302 | -0.011 | -79.465
-10.5 | -0.994 | 0.01251 | -0.012 | -79.462
-10 | -0.951 | 0.01188 | -0.013 | -80.104
-9.5 | -0.907 | 0.01129 | -0.013 | -80.298
-9 | -0.86 | 0.00988 | -0.014 | -86.998
-8.5 | -0.816 | 0.01008 | -0.015 | -81.03
-8 | -0.762 | 0.0097 | -0.015 | -78.623
-7.5 | -0.707 | 0.00935 | -0.016 | -75.613
-7 | -0.65 | 0.00906 | -0.017 | -71.757
-6.5 | -0.593 | 0.00876 | -0.017 | -67.664
-6 | -0.534 | 0.0085 | -0.018 | -62.822
-5.5 | -0.474 | 0.00823 | -0.018 | -57.598
-5 | -0.414 | 0.00798 | -0.019 | -51.893
-4.5 | -0.353 | 0.00735 | -0.02 | -48.085
-4 | -0.292 | 0.00682 | -0.02 | -42.85
-3.5 | -0.231 | 0.00566 | -0.021 | -40.797
-3 | -0.169 | 0.00555 | -0.022 | -30.476
-2.5 | -0.107 | 0.00552 | -0.022 | -19.456
-2 | -0.046 | 0.00551 | -0.023 | -8.262
-1.5 | 0.017 | 0.00549 | -0.023 | 3.035
-1 | 0.079 | 0.00553 | -0.024 | 14.255
-0.5 | 0.141 | 0.00556 | -0.025 | 25.361
0 | 0.203 | 0.00556 | -0.025 | 36.542
0.5 | 0.265 | 0.00559 | -0.026 | 47.481
1 | 0.326 | 0.00568 | -0.027 | 57.433
1.5 | 0.388 | 0.00574 | -0.027 | 67.592
2 | 0.45 | 0.00583 | -0.028 | 77.135
2.5 | 0.512 | 0.00591 | -0.029 | 86.586
3 | 0.573 | 0.00603 | -0.029 | 94.99
3.5 | 0.634 | 0.00617 | -0.03 | 102.755
4 | 0.696 | 0.00639 | -0.031 | 108.884
4.5 | 0.757 | 0.00665 | -0.031 | 113.72
5 | 0.818 | 0.00709 | -0.032 | 115.249
5.5 | 0.878 | 0.00749 | -0.033 | 117.189
6 | 0.933 | 0.0075 | -0.033 | 124.401
6.5 | 0.986 | 0.00828 | -0.033 | 119.124
7 | 1.039 | 0.00878 | -0.034 | 118.341
7.5 | 1.089 | 0.00983 | -0.034 | 110.822
8 | 1.137 | 0.0112 | -0.035 | 101.552
8.5 | 1.186 | 0.01234 | -0.035 | 96.08
9 | 1.234 | 0.01319 | -0.036 | 93.493
9.5 | 1.275 | 0.01542 | -0.036 | 82.687
10 | 1.318 | 0.01631 | -0.037 | 80.803
10.5 | 1.359 | 0.01733 | -0.037 | 78.404
11 | 1.397 | 0.01845 | -0.038 | 75.729
11.5 | 1.432 | 0.01958 | -0.038 | 73.155
12 | 1.465 | 0.02089 | -0.039 | 70.101
12.5 | 1.493 | 0.02214 | -0.039 | 67.438
13 | 1.516 | 0.02364 | -0.04 | 64.138
13.5 | 1.535 | 0.02515 | -0.04 | 61.034
14 | 1.55 | 0.02684 | -0.04 | 57.744
14.5 | 1.561 | 0.02877 | -0.041 | 54.244
15 | 1.567 | 0.03068 | -0.041 | 51.085
15.5 | 1.57 | 0.03282 | -0.042 | 47.834
16 | 1.564 | 0.03514 | -0.042 | 44.517
16.5 | 1.555 | 0.03767 | -0.043 | 41.272
17 | 1.541 | 0.04038 | -0.043 | 38.156
17.5 | 1.523 | 0.04341 | -0.043 | 35.08
18 | 1.501 | 0.04662 | -0.044 | 32.206
18.5 | 1.478 | 0.04942 | -0.044 | 29.903
19 | 1.449 | 0.05405 | -0.044 | 26.803
19.5 | 1.419 | 0.05777 | -0.044 | 24.569
20 | 1.387 | 0.06193 | -0.045 | 22.4

## 74. Re 5M Mach 0.00 (2)
BIGFOIL.COM POLAR EXPORT
NACA63-318 a=0.2
NACA63-318 a=0.2 |  |  |  | Cl Max: | 1.5646 | at alpha= | 20 | deg
XFOIL ncrit=9 |  |  |  | L/D Max: | 143.841 | at alpha= | 5.5 | deg
Re: | 5000000 |  |  | Cd Min: | 0.07383 | at alpha= | 20 | deg
Mach: | 0 |  |  | Cl=0 at alpha= | -1.6418 | deg
|  |  |  | @ Cl=0.1, Cd= | 0.00477
|  |  |  | @ Cl=0.4, Cd= | 0.0047973
|  |  |  | @ Cl=0.6, Cd= | 0.0050348
alpha (deg) | Cl | Cd | Cm | Cl/Cd
-20 | -1.5391 | 0.0416 | -0.0481 | -36.9976
-19.5 | -1.5276 | 0.03774 | -0.0485 | -40.4769
-19 | -1.5109 | 0.03456 | -0.0485 | -43.7182
-17.5 | -1.4637 | 0.02579 | -0.0468 | -56.7546
-17 | -1.4454 | 0.02363 | -0.045 | -61.168
-16.5 | -1.4233 | 0.02172 | -0.0432 | -65.5295
-16 | -1.3991 | 0.02003 | -0.0413 | -69.8502
-15.5 | -1.3729 | 0.01857 | -0.0393 | -73.9311
-15 | -1.3454 | 0.01729 | -0.037 | -77.8138
-14.5 | -1.3168 | 0.0162 | -0.0345 | -81.284
-14 | -1.2931 | 0.01508 | -0.0309 | -85.7493
-13.5 | -1.2729 | 0.01418 | -0.026 | -89.7673
-13 | -1.2379 | 0.01353 | -0.0231 | -91.493
-12.5 | -1.1949 | 0.01293 | -0.0215 | -92.413
-12 | -1.1485 | 0.01241 | -0.0205 | -92.5463
-11.5 | -1.0997 | 0.01195 | -0.0197 | -92.0251
-11 | -1.0504 | 0.01144 | -0.019 | -91.8182
-10.5 | -1 | 0.01093 | -0.0185 | -91.4913
-10 | -0.9478 | 0.01051 | -0.0182 | -90.1808
-9.5 | -0.894 | 0.01015 | -0.0181 | -88.0788
-9 | -0.8401 | 0.00975 | -0.0181 | -86.1641
-8.5 | -0.7856 | 0.00938 | -0.0181 | -83.7527
-8 | -0.7296 | 0.00909 | -0.0184 | -80.264
-7.5 | -0.674 | 0.00875 | -0.0186 | -77.0286
-7 | -0.6172 | 0.00848 | -0.0189 | -72.783
-6.5 | -0.5605 | 0.00819 | -0.0193 | -68.4371
-6 | -0.5033 | 0.0079 | -0.0198 | -63.7089
-5.5 | -0.446 | 0.00762 | -0.0202 | -58.5302
-5 | -0.389 | 0.00725 | -0.0207 | -53.6552
-4.5 | -0.3314 | 0.00695 | -0.0212 | -47.6835
-4 | -0.2733 | 0.00664 | -0.0219 | -41.1596
-3.5 | -0.2156 | 0.0063 | -0.0225 | -34.2222
-3 | -0.1583 | 0.0058 | -0.0231 | -27.2931
-2.5 | -0.1015 | 0.00525 | -0.0237 | -19.3333
-2 | -0.0427 | 0.00492 | -0.0245 | -8.6789
-1.5 | 0.0169 | 0.00482 | -0.0254 | 3.5062
-1 | 0.0773 | 0.00477 | -0.0263 | 16.2055
-0.5 | 0.1374 | 0.00477 | -0.0272 | 28.805
0 | 0.1974 | 0.00469 | -0.0281 | 42.0896
0.5 | 0.2574 | 0.00472 | -0.0291 | 54.5339
1 | 0.3179 | 0.00473 | -0.03 | 67.2093
1.5 | 0.378 | 0.00479 | -0.031 | 78.9144
2 | 0.4382 | 0.00481 | -0.0319 | 91.1019
2.5 | 0.4981 | 0.0049 | -0.0328 | 101.6531
3 | 0.5581 | 0.00495 | -0.0338 | 112.7475
3.5 | 0.6174 | 0.00507 | -0.0346 | 121.7751
4 | 0.6763 | 0.00524 | -0.0354 | 129.0649
4.5 | 0.7349 | 0.00541 | -0.0362 | 135.841
5 | 0.793 | 0.00561 | -0.037 | 141.3547
5.5 | 0.8501 | 0.00591 | -0.0376 | 143.8409
6 | 0.9029 | 0.00657 | -0.0376 | 137.4277
6.5 | 0.9562 | 0.0071 | -0.0377 | 134.6761
7 | 1.0077 | 0.00773 | -0.0376 | 130.3622
7.5 | 1.0558 | 0.00851 | -0.0369 | 124.0658
8 | 1.1022 | 0.00927 | -0.036 | 118.8997
8.5 | 1.1483 | 0.00994 | -0.035 | 115.5231
9 | 1.1917 | 0.01064 | -0.0336 | 112.0019
9.5 | 1.229 | 0.01145 | -0.0312 | 107.3362
10 | 1.249 | 0.01234 | -0.0259 | 101.2156
10.5 | 1.2655 | 0.01342 | -0.0206 | 94.2996
11 | 1.2871 | 0.01467 | -0.0168 | 87.7369
11.5 | 1.3092 | 0.01606 | -0.0135 | 81.5193
12 | 1.3261 | 0.0175 | -0.0095 | 75.7771
12.5 | 1.3623 | 0.01905 | -0.0095 | 71.5118
13 | 1.3831 | 0.02114 | -0.0073 | 65.4257
13.5 | 1.4073 | 0.02312 | -0.0057 | 60.8694
14 | 1.4272 | 0.02548 | -0.0041 | 56.0126
14.5 | 1.4448 | 0.02814 | -0.0026 | 51.3433
15 | 1.4637 | 0.03084 | -0.0015 | 47.4611
15.5 | 1.4803 | 0.03389 | -0.0006 | 43.6796
16 | 1.4938 | 0.03733 | 0.0002 | 40.0161
16.5 | 1.5101 | 0.04068 | 0.0006 | 37.1214
17 | 1.5222 | 0.04454 | 0.0008 | 34.176
17.5 | 1.5318 | 0.0488 | 0.0008 | 31.3893
18 | 1.5394 | 0.05338 | 0.0005 | 28.8385
18.5 | 1.5495 | 0.05785 | 0 | 26.7848
19 | 1.5572 | 0.0627 | -0.0008 | 24.8357
19.5 | 1.5628 | 0.06798 | -0.0019 | 22.9891
20 | 1.5646 | 0.07383 | -0.0034 | 21.1919

## 75. Re 5M Mach 0.10 (1)
BIGFOIL.COM POLAR EXPORT
NACA63-318 a=0.2
NACA63-318 a=0.2 |  |  |  | Cl Max: | 1.558 | at alpha= | 15 | deg
JavaFoil+Calcfoil stall+Eppler ext transition |  |  |  | L/D Max: | 123.555 | at alpha= | 6 | deg
Re: | 5000000 |  |  | Cd Min: | 0.00551 | at alpha= | -2 | deg
Mach: | 0.1 |  |  | Cl=0 at alpha= | -1.6349 | deg
|  |  |  | @ Cl=0.1, Cd= | 0.00554
|  |  |  | @ Cl=0.4, Cd= | 0.0057897
|  |  |  | @ Cl=0.6, Cd= | 0.0061242
alpha (deg) | Cl | Cd | Cm | Cl/Cd
-20 | -0.944 | 0.14743 | -0.002 | -6.401
-19.5 | -0.965 | 0.14011 | -0.002 | -6.886
-19 | -0.99 | 0.12593 | -0.002 | -7.861
-18.5 | -1.012 | 0.11537 | -0.003 | -8.773
-18 | -1.039 | 0.10012 | -0.003 | -10.379
-17.5 | -1.057 | 0.09168 | -0.004 | -11.532
-17 | -1.11 | 0.06177 | -0.004 | -17.979
-16.5 | -1.132 | 0.05183 | -0.005 | -21.843
-16 | -1.152 | 0.04272 | -0.006 | -26.954
-15.5 | -1.185 | 0.02842 | -0.006 | -41.694
-15 | -1.188 | 0.02534 | -0.007 | -46.875
-14.5 | -1.184 | 0.02319 | -0.007 | -51.073
-14 | -1.177 | 0.02105 | -0.008 | -55.934
-13.5 | -1.165 | 0.01945 | -0.009 | -59.878
-13 | -1.149 | 0.01768 | -0.009 | -64.961
-12.5 | -1.127 | 0.01646 | -0.01 | -68.482
-12 | -1.102 | 0.01524 | -0.01 | -72.302
-11.5 | -1.071 | 0.01431 | -0.011 | -74.821
-11 | -1.035 | 0.01353 | -0.012 | -76.48
-10.5 | -0.996 | 0.01269 | -0.012 | -78.479
-10 | -0.953 | 0.01204 | -0.013 | -79.154
-9.5 | -0.909 | 0.0114 | -0.013 | -79.696
-9 | -0.862 | 0.01089 | -0.014 | -79.102
-8.5 | -0.814 | 0.00996 | -0.015 | -81.712
-8 | -0.765 | 0.00973 | -0.015 | -78.635
-7.5 | -0.71 | 0.00938 | -0.016 | -75.677
-7 | -0.653 | 0.00911 | -0.017 | -71.694
-6.5 | -0.595 | 0.00885 | -0.017 | -67.291
-6 | -0.536 | 0.00853 | -0.018 | -62.925
-5.5 | -0.477 | 0.00825 | -0.018 | -57.784
-5 | -0.416 | 0.00804 | -0.019 | -51.78
-4.5 | -0.355 | 0.00736 | -0.02 | -48.228
-4 | -0.294 | 0.00689 | -0.02 | -42.599
-3.5 | -0.232 | 0.00566 | -0.021 | -40.967
-3 | -0.17 | 0.00559 | -0.022 | -30.448
-2.5 | -0.108 | 0.00555 | -0.022 | -19.458
-2 | -0.046 | 0.00551 | -0.023 | -8.304
-1.5 | 0.017 | 0.00554 | -0.024 | 3.02
-1 | 0.079 | 0.00553 | -0.024 | 14.33
-0.5 | 0.142 | 0.00556 | -0.025 | 25.495
0 | 0.204 | 0.00557 | -0.026 | 36.661
0.5 | 0.267 | 0.00559 | -0.026 | 47.671
1 | 0.328 | 0.00569 | -0.027 | 57.683
1.5 | 0.39 | 0.00578 | -0.027 | 67.551
2 | 0.452 | 0.00584 | -0.028 | 77.414
2.5 | 0.514 | 0.00594 | -0.029 | 86.571
3 | 0.576 | 0.00607 | -0.029 | 94.882
3.5 | 0.638 | 0.00621 | -0.03 | 102.662
4 | 0.699 | 0.00639 | -0.031 | 109.397
4.5 | 0.761 | 0.00667 | -0.031 | 114.027
5 | 0.822 | 0.00719 | -0.032 | 114.261
5.5 | 0.882 | 0.0076 | -0.033 | 116.133
6 | 0.936 | 0.00757 | -0.033 | 123.555
6.5 | 0.99 | 0.00835 | -0.034 | 118.612
7 | 1.043 | 0.00888 | -0.034 | 117.546
7.5 | 1.093 | 0.00996 | -0.035 | 109.749
8 | 1.141 | 0.01139 | -0.035 | 100.229
8.5 | 1.19 | 0.01252 | -0.035 | 94.996
9 | 1.238 | 0.01337 | -0.036 | 92.544
9.5 | 1.279 | 0.01562 | -0.036 | 81.877
10 | 1.322 | 0.01655 | -0.037 | 79.885
10.5 | 1.362 | 0.01758 | -0.037 | 77.501
11 | 1.4 | 0.01872 | -0.038 | 74.787
11.5 | 1.435 | 0.01994 | -0.038 | 71.938
12 | 1.466 | 0.02124 | -0.039 | 69.036
12.5 | 1.494 | 0.02254 | -0.039 | 66.266
13 | 1.515 | 0.02408 | -0.04 | 62.917
13.5 | 1.532 | 0.02565 | -0.04 | 59.753
14 | 1.545 | 0.02751 | -0.041 | 56.17
14.5 | 1.554 | 0.02935 | -0.041 | 52.933
15 | 1.558 | 0.03136 | -0.041 | 49.673
15.5 | 1.557 | 0.03379 | -0.042 | 46.068
16 | 1.548 | 0.03624 | -0.042 | 42.708
16.5 | 1.535 | 0.03866 | -0.043 | 39.698
17 | 1.517 | 0.04155 | -0.043 | 36.506
17.5 | 1.494 | 0.04459 | -0.043 | 33.517
18 | 1.468 | 0.04816 | -0.044 | 30.487
18.5 | 1.439 | 0.0516 | -0.044 | 27.889
19 | 1.407 | 0.05534 | -0.044 | 25.423
19.5 | 1.371 | 0.06009 | -0.044 | 22.817
20 | 1.333 | 0.06549 | -0.045 | 20.355

## 76. Re 5M Mach 0.10 (2)
BIGFOIL.COM POLAR EXPORT
NACA63-318 a=0.2
NACA63-318 a=0.2 |  |  |  | Cl Max: | 1.5522 | at alpha= | 19.5 | deg
XFOIL ncrit=9 |  |  |  | L/D Max: | 144.091 | at alpha= | 5.5 | deg
Re: | 5000000 |  |  | Cd Min: | 0.07768 | at alpha= | 20 | deg
Mach: | 0.1 |  |  | Cl=0 at alpha= | -1.6425 | deg
|  |  |  | @ Cl=0.1, Cd= | 0.00478
|  |  |  | @ Cl=0.4, Cd= | 0.0048164
|  |  |  | @ Cl=0.6, Cd= | 0.0050366
alpha (deg) | Cl | Cd | Cm | Cl/Cd
-20 | -1.5304 | 0.04459 | -0.0497 | -34.3216
-19.5 | -1.5211 | 0.04029 | -0.0503 | -37.7538
-19 | -1.5063 | 0.03672 | -0.0505 | -41.0212
-17.5 | -1.4589 | 0.02736 | -0.0494 | -53.3224
-17 | -1.4425 | 0.02494 | -0.0476 | -57.8388
-16.5 | -1.4213 | 0.02283 | -0.0459 | -62.2558
-16 | -1.398 | 0.02096 | -0.044 | -66.6985
-15.5 | -1.3723 | 0.01935 | -0.042 | -70.9199
-15 | -1.345 | 0.01793 | -0.0397 | -75.0139
-14.5 | -1.3163 | 0.01673 | -0.0373 | -78.679
-14 | -1.2897 | 0.01559 | -0.0342 | -82.7261
-13.5 | -1.2684 | 0.01451 | -0.0297 | -87.4156
-13 | -1.2421 | 0.01378 | -0.0253 | -90.1379
-12.5 | -1.2005 | 0.01314 | -0.0233 | -91.3623
-12 | -1.1548 | 0.01259 | -0.0219 | -91.7236
-11.5 | -1.1063 | 0.01209 | -0.021 | -91.5054
-10.5 | -1.0062 | 0.01106 | -0.0194 | -90.9765
-10 | -0.9539 | 0.01061 | -0.019 | -89.9057
-9.5 | -0.8999 | 0.01022 | -0.0188 | -88.0528
-9 | -0.8455 | 0.00984 | -0.0187 | -85.9248
-8.5 | -0.7907 | 0.00945 | -0.0187 | -83.672
-8 | -0.7345 | 0.00914 | -0.0188 | -80.3611
-7 | -0.6212 | 0.00852 | -0.0193 | -72.9108
-6.5 | -0.5641 | 0.00822 | -0.0196 | -68.6253
-6 | -0.5065 | 0.00794 | -0.02 | -63.7909
-5.5 | -0.4487 | 0.00766 | -0.0205 | -58.577
-5 | -0.3913 | 0.00729 | -0.0209 | -53.6763
-4.5 | -0.3333 | 0.00697 | -0.0214 | -47.8192
-4 | -0.275 | 0.00667 | -0.022 | -41.2294
-3.5 | -0.2168 | 0.00632 | -0.0227 | -34.3038
-3 | -0.1592 | 0.00583 | -0.0233 | -27.307
-2.5 | -0.1021 | 0.00526 | -0.0239 | -19.4106
-2 | -0.0429 | 0.00493 | -0.0247 | -8.7018
-1.5 | 0.0171 | 0.00483 | -0.0255 | 3.5404
-1 | 0.0778 | 0.00478 | -0.0265 | 16.2762
-0.5 | 0.1384 | 0.00478 | -0.0274 | 28.954
0 | 0.1988 | 0.0047 | -0.0283 | 42.2979
0.5 | 0.2592 | 0.00473 | -0.0292 | 54.7992
1 | 0.3201 | 0.00474 | -0.0302 | 67.5316
1.5 | 0.3805 | 0.00481 | -0.0311 | 79.106
2 | 0.4412 | 0.00483 | -0.0321 | 91.3458
2.5 | 0.5015 | 0.00492 | -0.033 | 101.9309
3 | 0.5619 | 0.00496 | -0.0339 | 113.2863
3.5 | 0.6216 | 0.00508 | -0.0348 | 122.3622
4.5 | 0.7399 | 0.00543 | -0.0364 | 136.2615
5 | 0.7984 | 0.00564 | -0.0371 | 141.5603
5.5 | 0.8559 | 0.00594 | -0.0377 | 144.0909
6.5 | 0.9625 | 0.00715 | -0.0377 | 134.6154
7 | 1.0142 | 0.00778 | -0.0375 | 130.3599
7.5 | 1.0623 | 0.00858 | -0.0368 | 123.8112
8 | 1.1081 | 0.00938 | -0.0357 | 118.1343
8.5 | 1.1539 | 0.01007 | -0.0345 | 114.5879
9 | 1.197 | 0.01076 | -0.0329 | 111.2454
9.5 | 1.2324 | 0.01161 | -0.0302 | 106.1499
10 | 1.2452 | 0.0126 | -0.0235 | 98.8254
10.5 | 1.2637 | 0.01378 | -0.0188 | 91.7054
11 | 1.2855 | 0.01513 | -0.0152 | 84.9636
11.5 | 1.3078 | 0.01661 | -0.0119 | 78.7357
12 | 1.3266 | 0.01808 | -0.0083 | 73.3739
13 | 1.3823 | 0.02196 | -0.006 | 62.9463
13.5 | 1.4052 | 0.02412 | -0.0044 | 58.2587
14 | 1.4236 | 0.02668 | -0.0027 | 53.3583
14.5 | 1.4427 | 0.02933 | -0.0013 | 49.1885
15 | 1.4603 | 0.03228 | -0.0003 | 45.2385
15.5 | 1.4751 | 0.0356 | 0.0006 | 41.4354
16 | 1.4896 | 0.03911 | 0.0013 | 38.0874
16.5 | 1.5047 | 0.04266 | 0.0016 | 35.2719
17 | 1.5164 | 0.04669 | 0.0018 | 32.478
17.5 | 1.5254 | 0.05111 | 0.0017 | 29.8454
18 | 1.5342 | 0.05572 | 0.0014 | 27.5341
18.5 | 1.5433 | 0.06043 | 0.0007 | 25.5386
19 | 1.549 | 0.06568 | -0.0002 | 23.584
19.5 | 1.5522 | 0.0714 | -0.0016 | 21.7395
20 | 1.5522 | 0.07768 | -0.0033 | 19.982

## 77. Re 5M Mach 0.25 (1)
BIGFOIL.COM POLAR EXPORT
NACA63-318 a=0.2
NACA63-318 a=0.2 |  |  |  | Cl Max: | 1.502 | at alpha= | 13.5 | deg
JavaFoil+Calcfoil stall+Eppler ext transition |  |  |  | L/D Max: | 124.725 | at alpha= | 5.5 | deg
Re: | 5000000 |  |  | Cd Min: | 0.00557 | at alpha= | -2 | deg
Mach: | 0.25 |  |  | Cl=0 at alpha= | -1.6328 | deg
|  |  |  | @ Cl=0.1, Cd= | 0.0055788
|  |  |  | @ Cl=0.4, Cd= | 0.0058291
|  |  |  | @ Cl=0.6, Cd= | 0.0061865
alpha (deg) | Cl | Cd | Cm | Cl/Cd
-18.5 | -0.692 | 0.15357 | -0.002 | -4.509
-18 | -0.742 | 0.14274 | -0.003 | -5.201
-17.5 | -0.788 | 0.13274 | -0.003 | -5.939
-17 | -0.83 | 0.12434 | -0.003 | -6.675
-16.5 | -0.87 | 0.11318 | -0.004 | -7.684
-16 | -0.905 | 0.10256 | -0.004 | -8.827
-15.5 | -0.945 | 0.08689 | -0.005 | -10.87
-15 | -1.01 | 0.05706 | -0.006 | -17.701
-14.5 | -1.052 | 0.04195 | -0.007 | -25.08
-14 | -1.075 | 0.03439 | -0.008 | -31.269
-13.5 | -1.109 | 0.02275 | -0.009 | -48.731
-13 | -1.108 | 0.02064 | -0.009 | -53.682
-12.5 | -1.101 | 0.0187 | -0.01 | -58.852
-12 | -1.086 | 0.01715 | -0.011 | -63.333
-11.5 | -1.064 | 0.01589 | -0.011 | -66.969
-11 | -1.033 | 0.01472 | -0.012 | -70.134
-10.5 | -0.999 | 0.01377 | -0.012 | -72.501
-10 | -0.96 | 0.01294 | -0.013 | -74.188
-9.5 | -0.918 | 0.01221 | -0.014 | -75.176
-9 | -0.872 | 0.01155 | -0.014 | -75.542
-8.5 | -0.825 | 0.01094 | -0.015 | -75.389
-8 | -0.775 | 0.01002 | -0.016 | -77.387
-7.5 | -0.726 | 0.00974 | -0.016 | -74.55
-7 | -0.669 | 0.00942 | -0.017 | -71.037
-6.5 | -0.61 | 0.00905 | -0.018 | -67.448
-6 | -0.55 | 0.00881 | -0.018 | -62.483
-5.5 | -0.489 | 0.00849 | -0.019 | -57.613
-5 | -0.427 | 0.00816 | -0.02 | -52.308
-4.5 | -0.365 | 0.0075 | -0.02 | -48.639
-4 | -0.302 | 0.00703 | -0.021 | -42.933
-3.5 | -0.238 | 0.00575 | -0.022 | -41.422
-3 | -0.175 | 0.00565 | -0.022 | -30.908
-2.5 | -0.111 | 0.00561 | -0.023 | -19.78
-2 | -0.047 | 0.00557 | -0.024 | -8.442
-1.5 | 0.017 | 0.00557 | -0.024 | 3.088
-1 | 0.081 | 0.00557 | -0.025 | 14.604
-0.5 | 0.146 | 0.0056 | -0.026 | 25.98
0 | 0.21 | 0.00567 | -0.026 | 37.008
0.5 | 0.274 | 0.00568 | -0.027 | 48.203
1 | 0.337 | 0.00577 | -0.028 | 58.426
1.5 | 0.401 | 0.00583 | -0.028 | 68.775
2 | 0.465 | 0.00593 | -0.029 | 78.311
2.5 | 0.528 | 0.00604 | -0.03 | 87.427
3 | 0.592 | 0.00617 | -0.03 | 95.844
3.5 | 0.655 | 0.0063 | -0.031 | 103.975
4 | 0.718 | 0.00658 | -0.032 | 109.09
4.5 | 0.781 | 0.00692 | -0.032 | 112.95
5 | 0.844 | 0.00746 | -0.033 | 113.064
5.5 | 0.899 | 0.0072 | -0.033 | 124.725
6 | 0.955 | 0.00833 | -0.034 | 114.755
6.5 | 1.012 | 0.00876 | -0.034 | 115.528
7 | 1.066 | 0.00935 | -0.035 | 114.07
7.5 | 1.115 | 0.01088 | -0.035 | 102.501
8 | 1.164 | 0.01234 | -0.036 | 94.341
8.5 | 1.213 | 0.01341 | -0.036 | 90.46
9 | 1.26 | 0.01445 | -0.037 | 87.221
9.5 | 1.301 | 0.01686 | -0.037 | 77.171
10 | 1.342 | 0.0179 | -0.038 | 74.996
10.5 | 1.38 | 0.01916 | -0.038 | 72.019
11 | 1.413 | 0.02046 | -0.039 | 69.072
11.5 | 1.443 | 0.02185 | -0.039 | 66.034
12 | 1.468 | 0.02336 | -0.04 | 62.851
12.5 | 1.487 | 0.02504 | -0.04 | 59.372
13 | 1.498 | 0.02679 | -0.041 | 55.898
13.5 | 1.502 | 0.02885 | -0.041 | 52.057
14 | 1.499 | 0.03109 | -0.041 | 48.199
14.5 | 1.489 | 0.03371 | -0.042 | 44.154
15 | 1.471 | 0.0365 | -0.042 | 40.298
15.5 | 1.446 | 0.03937 | -0.043 | 36.73
16 | 1.408 | 0.04271 | -0.043 | 32.964
16.5 | 1.362 | 0.04659 | -0.043 | 29.232
17 | 1.307 | 0.05107 | -0.043 | 25.603
17.5 | 1.246 | 0.05624 | -0.044 | 22.156
18 | 1.178 | 0.06242 | -0.044 | 18.871
18.5 | 1.1 | 0.07272 | -0.044 | 15.122

## 78. Re 5M Mach 0.25 (2)
BIGFOIL.COM POLAR EXPORT
NACA63-318 a=0.2
NACA63-318 a=0.2 |  |  |  | Cl Max: | 1.4977 | at alpha= | 18.5 | deg
XFOIL ncrit=9 |  |  |  | L/D Max: | 144.861 | at alpha= | 5.5 | deg
Re: | 5000000 |  |  | Cd Min: | 0.09781 | at alpha= | 20 | deg
Mach: | 0.25 |  |  | Cl=0 at alpha= | -1.6466 | deg
|  |  |  | @ Cl=0.1, Cd= | 0.004824
|  |  |  | @ Cl=0.4, Cd= | 0.0048648
|  |  |  | @ Cl=0.6, Cd= | 0.005093
alpha (deg) | Cl | Cd | Cm | Cl/Cd
-20 | -1.4309 | 0.0682 | -0.0515 | -20.9809
-19.5 | -1.4496 | 0.05936 | -0.0555 | -24.4205
-19 | -1.4526 | 0.05266 | -0.0578 | -27.5845
-18.5 | -1.453 | 0.04661 | -0.0593 | -31.1736
-17.5 | -1.425 | 0.03772 | -0.061 | -37.7784
-17 | -1.412 | 0.03411 | -0.06 | -41.3955
-16.5 | -1.3993 | 0.03055 | -0.0589 | -45.8036
-16 | -1.3833 | 0.02742 | -0.0573 | -50.4486
-15.5 | -1.3621 | 0.02482 | -0.0555 | -54.8791
-15 | -1.3375 | 0.02258 | -0.0534 | -59.2338
-14.5 | -1.3107 | 0.0206 | -0.0511 | -63.6262
-14 | -1.2827 | 0.01885 | -0.0485 | -68.0477
-13.5 | -1.2526 | 0.01736 | -0.0457 | -72.1544
-13 | -1.2286 | 0.01577 | -0.0419 | -77.9074
-12.5 | -1.2026 | 0.01456 | -0.0376 | -82.5962
-11.5 | -1.1362 | 0.01304 | -0.0292 | -87.1319
-11 | -1.088 | 0.01243 | -0.0271 | -87.5302
-10.5 | -1.0369 | 0.01188 | -0.0256 | -87.2811
-10 | -0.9858 | 0.01123 | -0.0241 | -87.7827
-9.5 | -0.9315 | 0.01072 | -0.0231 | -86.8937
-9 | -0.8752 | 0.01028 | -0.0225 | -85.1362
-8.5 | -0.8182 | 0.00987 | -0.022 | -82.8977
-8 | -0.7608 | 0.00944 | -0.0216 | -80.5932
-7.5 | -0.7019 | 0.00912 | -0.0215 | -76.9627
-7 | -0.6433 | 0.00875 | -0.0214 | -73.52
-6.5 | -0.5835 | 0.00845 | -0.0215 | -69.0533
-6 | -0.5237 | 0.00816 | -0.0217 | -64.1789
-5.5 | -0.4636 | 0.00785 | -0.022 | -59.0573
-5 | -0.4041 | 0.00749 | -0.0223 | -53.9519
-4.5 | -0.3441 | 0.00713 | -0.0226 | -48.2609
-4 | -0.2837 | 0.00683 | -0.0231 | -41.5373
-3.5 | -0.2234 | 0.00645 | -0.0237 | -34.6357
-3 | -0.1638 | 0.00598 | -0.0242 | -27.3913
-2.5 | -0.105 | 0.00532 | -0.0248 | -19.7368
-2 | -0.0441 | 0.00499 | -0.0255 | -8.8377
-1.5 | 0.0183 | 0.00486 | -0.0264 | 3.7654
-1 | 0.0811 | 0.00483 | -0.0274 | 16.7909
-0.5 | 0.1439 | 0.00481 | -0.0283 | 29.9168
0 | 0.2064 | 0.00475 | -0.0292 | 43.4526
0.5 | 0.2692 | 0.00477 | -0.0302 | 56.4361
1 | 0.3322 | 0.00482 | -0.0312 | 68.9212
1.5 | 0.395 | 0.00486 | -0.0321 | 81.2757
2 | 0.4578 | 0.00492 | -0.0331 | 93.0488
2.5 | 0.5204 | 0.00498 | -0.034 | 104.498
3 | 0.5829 | 0.00506 | -0.0349 | 115.1976
3.5 | 0.6451 | 0.00518 | -0.0358 | 124.5367
4 | 0.7066 | 0.00536 | -0.0365 | 131.8284
4.5 | 0.7678 | 0.00556 | -0.0372 | 138.0935
5 | 0.8288 | 0.00578 | -0.0378 | 143.391
5.5 | 0.888 | 0.00613 | -0.0382 | 144.8613
6 | 0.9432 | 0.00677 | -0.038 | 139.3205
6.5 | 0.9971 | 0.00744 | -0.0377 | 134.0188
7 | 1.0491 | 0.00815 | -0.0369 | 128.7239
7.5 | 1.0957 | 0.00905 | -0.0354 | 121.0718
8 | 1.1403 | 0.0099 | -0.0335 | 115.1818
8.5 | 1.182 | 0.0107 | -0.0311 | 110.4673
9 | 1.2106 | 0.01157 | -0.0265 | 104.6327
9.5 | 1.2205 | 0.01284 | -0.0195 | 95.0545
10 | 1.2361 | 0.0145 | -0.0145 | 85.2483
10.5 | 1.2553 | 0.0163 | -0.0106 | 77.0123
11.5 | 1.2975 | 0.02019 | -0.0042 | 64.2645
12.5 | 1.3491 | 0.02471 | -0.0012 | 54.5973
13 | 1.3714 | 0.02727 | 0.0006 | 50.2897
13.5 | 1.39 | 0.03024 | 0.0022 | 45.9656
14 | 1.4068 | 0.03358 | 0.0035 | 41.894
14.5 | 1.424 | 0.037 | 0.0046 | 38.4865
15 | 1.4375 | 0.0409 | 0.0054 | 35.1467
15.5 | 1.4519 | 0.04487 | 0.006 | 32.3579
16 | 1.4644 | 0.04921 | 0.0062 | 29.7582
16.5 | 1.4716 | 0.05418 | 0.0062 | 27.1613
17 | 1.4799 | 0.05925 | 0.0058 | 24.9772
17.5 | 1.4881 | 0.06447 | 0.0052 | 23.0821
18 | 1.4946 | 0.07011 | 0.0041 | 21.3179
18.5 | 1.4977 | 0.07628 | 0.0027 | 19.6342
19 | 1.496 | 0.08331 | 0.0006 | 17.957
19.5 | 1.4969 | 0.09025 | -0.0018 | 16.5861
20 | 1.4947 | 0.09781 | -0.0047 | 15.2817

## 79. Re 5M Mach 0.50 (1)
BIGFOIL.COM POLAR EXPORT
NACA63-318 a=0.2
NACA63-318 a=0.2 |  |  |  | Cl Max: | 1.344 | at alpha= | 9.5 | deg
JavaFoil+Calcfoil stall+Eppler ext transition |  |  |  | L/D Max: | 108.673 | at alpha= | 3.5 | deg
Re: | 5000000 |  |  | Cd Min: | 0.0058 | at alpha= | -2 | deg
Mach: | 0.5 |  |  | Cl=0 at alpha= | -1.6319 | deg
|  |  |  | @ Cl=0.1, Cd= | 0.0058475
|  |  |  | @ Cl=0.4, Cd= | 0.0061533
|  |  |  | @ Cl=0.6, Cd= | 0.0066294
alpha (deg) | Cl | Cd | Cm | Cl/Cd
-20 | -1.045 | 0.15816 | -0.002 | -6.604
-19.5 | -1.015 | 0.15465 | -0.002 | -6.566
-19 | -0.987 | 0.15104 | -0.002 | -6.538
-18.5 | -0.964 | 0.14695 | -0.003 | -6.557
-18 | -0.932 | 0.14192 | -0.003 | -6.57
-17.5 | -0.902 | 0.1377 | -0.003 | -6.55
-17 | -0.874 | 0.13448 | -0.003 | -6.499
-16.5 | -0.85 | 0.1304 | -0.004 | -6.517
-16 | -0.82 | 0.12149 | -0.004 | -6.746
-15.5 | -0.788 | 0.11729 | -0.004 | -6.721
-15 | -0.76 | 0.11365 | -0.005 | -6.687
-14.5 | -0.735 | 0.11133 | -0.005 | -6.6
-14 | -0.704 | 0.10722 | -0.005 | -6.566
-13.5 | -0.675 | 0.10339 | -0.005 | -6.524
-13 | -0.647 | 0.09547 | -0.006 | -6.773
-12.5 | -0.619 | 0.09473 | -0.006 | -6.53
-12 | -0.59 | 0.0887 | -0.006 | -6.653
-11.5 | -0.562 | 0.081 | -0.006 | -6.938
-11 | -0.535 | 0.07325 | -0.007 | -7.311
-10.5 | -0.504 | 0.07875 | -0.007 | -6.405
-10 | -0.477 | 0.07237 | -0.007 | -6.596
-9.5 | -0.797 | 0.01938 | -0.015 | -41.144
-9 | -0.838 | 0.01627 | -0.016 | -51.514
-8.5 | -0.831 | 0.01478 | -0.016 | -56.227
-8 | -0.803 | 0.01349 | -0.017 | -59.52
-7.5 | -0.762 | 0.01252 | -0.018 | -60.865
-7 | -0.713 | 0.01169 | -0.019 | -60.995
-6.5 | -0.658 | 0.01095 | -0.019 | -60.105
-6 | -0.6 | 0.01037 | -0.02 | -57.835
-5.5 | -0.538 | 0.00953 | -0.021 | -56.4
-5 | -0.474 | 0.00918 | -0.022 | -51.686
-4.5 | -0.406 | 0.00873 | -0.023 | -46.479
-4 | -0.336 | 0.0079 | -0.023 | -42.558
-3.5 | -0.266 | 0.00724 | -0.024 | -36.733
-3 | -0.195 | 0.00593 | -0.025 | -32.884
-2.5 | -0.124 | 0.00585 | -0.026 | -21.168
-2 | -0.053 | 0.0058 | -0.026 | -9.066
-1.5 | 0.019 | 0.0058 | -0.027 | 3.316
-1 | 0.091 | 0.00584 | -0.028 | 15.592
-0.5 | 0.163 | 0.0059 | -0.029 | 27.609
0 | 0.235 | 0.0059 | -0.029 | 39.762
0.5 | 0.306 | 0.00597 | -0.03 | 51.283
1 | 0.376 | 0.00611 | -0.031 | 61.584
1.5 | 0.448 | 0.00624 | -0.032 | 71.763
2 | 0.519 | 0.00633 | -0.032 | 81.894
2.5 | 0.589 | 0.0066 | -0.033 | 89.367
3 | 0.66 | 0.00679 | -0.034 | 97.23
3.5 | 0.725 | 0.00667 | -0.034 | 108.673
4 | 0.791 | 0.00762 | -0.035 | 103.817
4.5 | 0.855 | 0.00839 | -0.035 | 101.866
5 | 0.92 | 0.00903 | -0.036 | 101.82
5.5 | 0.983 | 0.00964 | -0.037 | 102.036
6 | 1.046 | 0.01027 | -0.037 | 101.85
6.5 | 1.105 | 0.01116 | -0.038 | 98.94
7 | 1.157 | 0.01339 | -0.038 | 86.435
7.5 | 1.207 | 0.01554 | -0.039 | 77.637
8 | 1.254 | 0.0171 | -0.039 | 73.342
8.5 | 1.292 | 0.02049 | -0.04 | 63.06
9 | 1.326 | 0.02232 | -0.04 | 59.428
9.5 | 1.344 | 0.0244 | -0.041 | 55.086
10 | 1.338 | 0.02685 | -0.041 | 49.853
10.5 | 1.29 | 0.03 | -0.042 | 43.018
11 | 1.085 | 0.03498 | -0.042 | 31.02
11.5 | 0.852 | 0.03809 | -0.042 | 22.371
12 | 0.86 | 0.05065 | -0.041 | 16.978
12.5 | 0.908 | 0.04386 | -0.043 | 20.714
13 | 0.884 | 0.073 | -0.039 | 12.108
13.5 | 0.851 | 0.10272 | -0.024 | 8.28
14 | 0.883 | 0.10825 | -0.028 | 8.158
14.5 | 0.988 | 0.07791 | -0.042 | 12.686

## 80. Re 5M Mach 0.50 (2)
BIGFOIL.COM POLAR EXPORT
NACA63-318 a=0.2
NACA63-318 a=0.2 |  |  |  | Cl Max: | 1.3207 | at alpha= | 14.5 | deg
XFOIL ncrit=9 |  |  |  | L/D Max: | 148.31 | at alpha= | 5 | deg
Re: | 5000000 |  |  | Cd Min: | 0.18293 | at alpha= | 19.5 | deg
Mach: | 0.5 |  |  | Cl=0 at alpha= | -1.6644 | deg
|  |  |  | @ Cl=0.1, Cd= | 0.0050787
|  |  |  | @ Cl=0.4, Cd= | 0.0051459
|  |  |  | @ Cl=0.6, Cd= | 0.0053707
alpha (deg) | Cl | Cd | Cm | Cl/Cd
-16.5 | -0.7451 | 0.14371 | -0.0086 | -5.1847
-16 | -0.7709 | 0.12911 | -0.0192 | -5.9709
-15.5 | -0.7863 | 0.11666 | -0.028 | -6.7401
-15 | -0.8118 | 0.10321 | -0.0377 | -7.8655
-14.5 | -0.8386 | 0.08993 | -0.0471 | -9.325
-14 | -0.8631 | 0.0774 | -0.0558 | -11.1512
-13.5 | -0.8892 | 0.06571 | -0.0635 | -13.5322
-13 | -0.9204 | 0.05474 | -0.07 | -16.814
-12.5 | -0.9502 | 0.04518 | -0.0742 | -21.0314
-12 | -0.9768 | 0.03701 | -0.0759 | -26.3929
-11.5 | -0.9908 | 0.03068 | -0.0751 | -32.2947
-11 | -0.9883 | 0.02593 | -0.0726 | -38.1142
-10.5 | -0.9869 | 0.02159 | -0.0688 | -45.711
-10 | -0.9754 | 0.01816 | -0.0641 | -53.7115
-9.5 | -0.951 | 0.01571 | -0.0591 | -60.5347
-9 | -0.9247 | 0.01373 | -0.0533 | -67.3489
-8.5 | -0.9023 | 0.01239 | -0.0454 | -72.8249
-8 | -0.8544 | 0.01148 | -0.0403 | -74.4251
-7.5 | -0.7949 | 0.01077 | -0.037 | -73.8069
-7 | -0.7326 | 0.01009 | -0.0343 | -72.6065
-6.5 | -0.6656 | 0.00958 | -0.0324 | -69.4781
-6 | -0.5979 | 0.00911 | -0.031 | -65.6312
-5.5 | -0.5287 | 0.00871 | -0.0301 | -60.7003
-5 | -0.4592 | 0.00833 | -0.0294 | -55.1261
-4.5 | -0.3902 | 0.00791 | -0.029 | -49.33
-4 | -0.3218 | 0.00744 | -0.0287 | -43.2527
-3.5 | -0.2524 | 0.00702 | -0.0287 | -35.9544
-3 | -0.1836 | 0.00655 | -0.0289 | -28.0305
-2.5 | -0.117 | 0.00582 | -0.0291 | -20.1031
-2 | -0.0484 | 0.00525 | -0.0295 | -9.219
-1.5 | 0.0237 | 0.00511 | -0.0304 | 4.638
-1 | 0.0968 | 0.00508 | -0.0314 | 19.0551
-0.5 | 0.1692 | 0.00505 | -0.0323 | 33.505
0 | 0.2421 | 0.00502 | -0.0334 | 48.2271
0.5 | 0.3147 | 0.00507 | -0.0344 | 62.071
1.5 | 0.4607 | 0.0052 | -0.0364 | 88.5962
2 | 0.5338 | 0.00528 | -0.0374 | 101.0985
2.5 | 0.6068 | 0.00538 | -0.0382 | 112.7881
3 | 0.6797 | 0.00549 | -0.039 | 123.8069
3.5 | 0.753 | 0.00562 | -0.0396 | 133.9858
4 | 0.825 | 0.00584 | -0.04 | 141.2671
4.5 | 0.8952 | 0.00617 | -0.04 | 145.0891
5 | 0.9655 | 0.00651 | -0.0398 | 148.3103
5.5 | 1.0327 | 0.00699 | -0.039 | 147.7396
6 | 1.0912 | 0.00779 | -0.0369 | 140.077
6.5 | 1.1398 | 0.00881 | -0.0334 | 129.3757
7 | 1.1586 | 0.01013 | -0.0254 | 114.3731
7.5 | 1.1601 | 0.01218 | -0.0165 | 95.2463
8 | 1.1713 | 0.01468 | -0.0103 | 79.7888
8.5 | 1.1831 | 0.01755 | -0.005 | 67.4131
9 | 1.192 | 0.02085 | -0.0003 | 57.1703
9.5 | 1.1953 | 0.0247 | 0.0041 | 48.3927
10 | 1.1991 | 0.02884 | 0.0078 | 41.5777
10.5 | 1.2126 | 0.03276 | 0.0105 | 37.0147
11 | 1.2291 | 0.03671 | 0.0128 | 33.4813
11.5 | 1.2442 | 0.04091 | 0.0148 | 30.4131
12 | 1.2735 | 0.04563 | 0.0135 | 27.9093
13.5 | 1.3072 | 0.06139 | 0.0162 | 21.2934
14 | 1.3156 | 0.06754 | 0.016 | 19.4788
14.5 | 1.3207 | 0.0743 | 0.0151 | 17.7752
15 | 1.3198 | 0.08201 | 0.0134 | 16.0932
15.5 | 1.3135 | 0.09067 | 0.0106 | 14.4866
16 | 1.3026 | 0.1003 | 0.0068 | 12.987
16.5 | 1.2893 | 0.11057 | 0.002 | 11.6605
17 | 1.2726 | 0.12172 | -0.0039 | 10.4551
17.5 | 1.2533 | 0.13354 | -0.0108 | 9.3852
18 | 1.2348 | 0.14566 | -0.0184 | 8.4773
18.5 | 1.2169 | 0.15801 | -0.0266 | 7.7014
19 | 1.2005 | 0.17055 | -0.0352 | 7.039
19.5 | 1.187 | 0.18293 | -0.044 | 6.4888

## 81. Re 6M Mach 0.00 (1)
BIGFOIL.COM POLAR EXPORT
NACA63-318 a=0.2
NACA63-318 a=0.2 |  |  |  | Cl Max: | 1.572 | at alpha= | 15.5 | deg
JavaFoil+Calcfoil stall+Eppler ext transition |  |  |  | L/D Max: | 121.005 | at alpha= | 6 | deg
Re: | 6000000 |  |  | Cd Min: | 0.00542 | at alpha= | -2 | deg
Mach: | 0 |  |  | Cl=0 at alpha= | -1.6349 | deg
|  |  |  | @ Cl=0.1, Cd= | 0.0054502
|  |  |  | @ Cl=0.4, Cd= | 0.0056894
|  |  |  | @ Cl=0.6, Cd= | 0.0060618
alpha (deg) | Cl | Cd | Cm | Cl/Cd
-20 | -0.997 | 0.13553 | -0.002 | -7.354
-19.5 | -1.015 | 0.12736 | -0.002 | -7.971
-19 | -1.042 | 0.11112 | -0.002 | -9.375
-18.5 | -1.075 | 0.09119 | -0.003 | -11.787
-18 | -1.108 | 0.07338 | -0.004 | -15.095
-17.5 | -1.132 | 0.06152 | -0.004 | -18.401
-17 | -1.154 | 0.05101 | -0.005 | -22.621
-16.5 | -1.169 | 0.04367 | -0.005 | -26.777
-16 | -1.182 | 0.037 | -0.006 | -31.942
-15.5 | -1.206 | 0.02594 | -0.006 | -46.492
-15 | -1.205 | 0.02331 | -0.007 | -51.712
-14.5 | -1.199 | 0.02143 | -0.007 | -55.934
-14 | -1.189 | 0.01956 | -0.008 | -60.775
-13.5 | -1.174 | 0.01812 | -0.009 | -64.779
-13 | -1.156 | 0.01653 | -0.009 | -69.917
-12.5 | -1.132 | 0.01542 | -0.01 | -73.441
-12 | -1.105 | 0.01442 | -0.01 | -76.638
-11.5 | -1.074 | 0.01349 | -0.011 | -79.608
-11 | -1.036 | 0.01251 | -0.011 | -82.859
-10.5 | -0.996 | 0.01204 | -0.012 | -82.761
-10 | -0.953 | 0.01144 | -0.013 | -83.327
-9.5 | -0.909 | 0.01089 | -0.013 | -83.459
-9 | -0.862 | 0.00996 | -0.014 | -86.578
-8.5 | -0.816 | 0.00972 | -0.015 | -84.024
-8 | -0.762 | 0.00937 | -0.015 | -81.388
-7.5 | -0.707 | 0.00905 | -0.016 | -78.154
-7 | -0.65 | 0.00885 | -0.017 | -73.478
-6.5 | -0.593 | 0.00854 | -0.017 | -69.429
-6 | -0.534 | 0.00823 | -0.018 | -64.902
-5.5 | -0.474 | 0.00804 | -0.018 | -58.988
-5 | -0.414 | 0.00779 | -0.019 | -53.117
-4.5 | -0.353 | 0.00723 | -0.02 | -48.848
-4 | -0.292 | 0.00691 | -0.02 | -42.303
-3.5 | -0.231 | 0.00565 | -0.021 | -40.832
-3 | -0.169 | 0.00552 | -0.022 | -30.655
-2.5 | -0.107 | 0.00545 | -0.022 | -19.705
-2 | -0.046 | 0.00542 | -0.023 | -8.396
-1.5 | 0.017 | 0.00545 | -0.023 | 3.054
-1 | 0.079 | 0.00544 | -0.024 | 14.483
-0.5 | 0.141 | 0.00547 | -0.025 | 25.77
0 | 0.203 | 0.0055 | -0.025 | 36.957
0.5 | 0.265 | 0.00553 | -0.026 | 47.992
1 | 0.326 | 0.00561 | -0.027 | 58.228
1.5 | 0.388 | 0.00567 | -0.027 | 68.515
2 | 0.45 | 0.00577 | -0.028 | 78.02
2.5 | 0.512 | 0.00585 | -0.029 | 87.49
3 | 0.573 | 0.00596 | -0.029 | 96.089
3.5 | 0.634 | 0.00619 | -0.03 | 102.457
4 | 0.696 | 0.00635 | -0.031 | 109.497
4.5 | 0.757 | 0.00679 | -0.031 | 111.382
5 | 0.818 | 0.00711 | -0.032 | 114.926
5.5 | 0.878 | 0.00747 | -0.033 | 117.537
6 | 0.938 | 0.00775 | -0.033 | 121.005
6.5 | 0.987 | 0.00822 | -0.034 | 120.07
7 | 1.04 | 0.0088 | -0.034 | 118.101
7.5 | 1.088 | 0.01015 | -0.034 | 107.224
8 | 1.138 | 0.01124 | -0.035 | 101.23
8.5 | 1.187 | 0.01206 | -0.035 | 98.426
9 | 1.235 | 0.01289 | -0.036 | 95.837
9.5 | 1.277 | 0.01491 | -0.036 | 85.646
10 | 1.32 | 0.01577 | -0.037 | 83.74
10.5 | 1.361 | 0.01675 | -0.037 | 81.231
11 | 1.399 | 0.01783 | -0.038 | 78.46
11.5 | 1.435 | 0.01893 | -0.038 | 75.778
12 | 1.467 | 0.02014 | -0.039 | 72.832
12.5 | 1.496 | 0.02136 | -0.039 | 70.026
13 | 1.518 | 0.02278 | -0.04 | 66.646
13.5 | 1.538 | 0.02424 | -0.04 | 63.425
14 | 1.552 | 0.02599 | -0.041 | 59.742
14.5 | 1.563 | 0.02773 | -0.041 | 56.374
15 | 1.57 | 0.02957 | -0.041 | 53.104
15.5 | 1.572 | 0.03179 | -0.042 | 49.444
16 | 1.567 | 0.03408 | -0.042 | 45.973
16.5 | 1.557 | 0.0363 | -0.043 | 42.907
17 | 1.544 | 0.03896 | -0.043 | 39.622
17.5 | 1.525 | 0.04194 | -0.043 | 36.374
18 | 1.504 | 0.04488 | -0.044 | 33.514
18.5 | 1.48 | 0.04803 | -0.044 | 30.815
19 | 1.452 | 0.05202 | -0.044 | 27.907
19.5 | 1.422 | 0.05556 | -0.045 | 25.596
20 | 1.389 | 0.06032 | -0.045 | 23.032

## 82. Re 6M Mach 0.00 (2)
BIGFOIL.COM POLAR EXPORT
NACA63-318 a=0.2
NACA63-318 a=0.2 |  |  |  | Cl Max: | 1.5869 | at alpha= | 20 | deg
XFOIL ncrit=9 |  |  |  | L/D Max: | 143.195 | at alpha= | 5 | deg
Re: | 6000000 |  |  | Cd Min: | 0.07089 | at alpha= | 20 | deg
Mach: | 0 |  |  | Cl=0 at alpha= | -1.6437 | deg
|  |  |  | @ Cl=0.1, Cd= | 0.0046525
|  |  |  | @ Cl=0.4, Cd= | 0.004655
|  |  |  | @ Cl=0.6, Cd= | 0.004931
alpha (deg) | Cl | Cd | Cm | Cl/Cd
-20 | -1.5677 | 0.03873 | -0.0485 | -40.4777
-19.5 | -1.5563 | 0.03503 | -0.0486 | -44.4276
-19 | -1.5404 | 0.03194 | -0.0483 | -48.2279
-18 | -1.4984 | 0.02684 | -0.0477 | -55.8271
-17.5 | -1.4839 | 0.02449 | -0.0457 | -60.5921
-17 | -1.4658 | 0.02228 | -0.0439 | -65.7899
-16.5 | -1.4443 | 0.0204 | -0.0419 | -70.799
-16 | -1.4204 | 0.01878 | -0.0398 | -75.6337
-15.5 | -1.3947 | 0.01739 | -0.0375 | -80.2013
-15 | -1.3675 | 0.01621 | -0.0349 | -84.3615
-14.5 | -1.34 | 0.01521 | -0.0319 | -88.0999
-14 | -1.314 | 0.01437 | -0.0281 | -91.4405
-13.5 | -1.287 | 0.01374 | -0.0239 | -93.6681
-13 | -1.2476 | 0.01305 | -0.0218 | -95.6015
-12.5 | -1.2037 | 0.01244 | -0.0204 | -96.7605
-12 | -1.1566 | 0.01191 | -0.0194 | -97.1117
-11.5 | -1.1072 | 0.01145 | -0.0187 | -96.6987
-11 | -1.056 | 0.01103 | -0.0183 | -95.7389
-10.5 | -1.0044 | 0.0106 | -0.0179 | -94.7547
-10 | -0.9521 | 0.01014 | -0.0176 | -93.8955
-9.5 | -0.8982 | 0.00977 | -0.0176 | -91.9345
-9 | -0.8432 | 0.00946 | -0.0177 | -89.1332
-8.5 | -0.7885 | 0.00908 | -0.0177 | -86.8392
-8 | -0.7326 | 0.00878 | -0.018 | -83.4396
-7.5 | -0.6762 | 0.00848 | -0.0183 | -79.7406
-7 | -0.6195 | 0.00821 | -0.0187 | -75.4568
-6.5 | -0.5623 | 0.00794 | -0.0191 | -70.8186
-6 | -0.5048 | 0.0077 | -0.0196 | -65.5584
-5.5 | -0.4472 | 0.00741 | -0.0201 | -60.3509
-5 | -0.3897 | 0.00711 | -0.0206 | -54.8101
-4.5 | -0.3319 | 0.00679 | -0.0211 | -48.8807
-4 | -0.2737 | 0.00654 | -0.0218 | -41.8502
-3.5 | -0.2156 | 0.0062 | -0.0224 | -34.7742
-3 | -0.1577 | 0.00584 | -0.0231 | -27.0034
-2.5 | -0.1003 | 0.00531 | -0.0238 | -18.8889
-2 | -0.0424 | 0.00489 | -0.0245 | -8.6708
-1.5 | 0.0171 | 0.00469 | -0.0254 | 3.6461
-1 | 0.0774 | 0.00466 | -0.0263 | 16.6094
-0.5 | 0.1377 | 0.00464 | -0.0273 | 29.6767
0 | 0.1976 | 0.0046 | -0.0282 | 42.9565
0.5 | 0.2579 | 0.00456 | -0.0291 | 56.557
1 | 0.3181 | 0.00461 | -0.0301 | 69.0022
1.5 | 0.3785 | 0.00463 | -0.031 | 81.7495
2 | 0.4386 | 0.0047 | -0.032 | 93.3191
2.5 | 0.4988 | 0.00473 | -0.0329 | 105.4545
3 | 0.5585 | 0.00484 | -0.0338 | 115.3926
3.5 | 0.6178 | 0.00497 | -0.0347 | 124.3058
4 | 0.6767 | 0.00513 | -0.0355 | 131.9103
4.5 | 0.7354 | 0.00531 | -0.0363 | 138.4934
5 | 0.7933 | 0.00554 | -0.037 | 143.1949
5.5 | 0.8494 | 0.00594 | -0.0375 | 142.9966
6 | 0.9023 | 0.00659 | -0.0376 | 136.9196
6.5 | 0.9556 | 0.00714 | -0.0377 | 133.8375
7 | 1.0068 | 0.00777 | -0.0375 | 129.5753
7.5 | 1.0562 | 0.00845 | -0.037 | 124.9941
8.5 | 1.1507 | 0.00979 | -0.0354 | 117.5383
9 | 1.1948 | 0.01046 | -0.0341 | 114.2256
9.5 | 1.2332 | 0.01125 | -0.0319 | 109.6178
10 | 1.2604 | 0.01206 | -0.0277 | 104.5108
10.5 | 1.2766 | 0.01299 | -0.022 | 98.2756
11 | 1.2988 | 0.01414 | -0.0182 | 91.8529
11.5 | 1.3226 | 0.01542 | -0.0149 | 85.7717
12 | 1.3473 | 0.01675 | -0.0121 | 80.4358
13 | 1.4 | 0.01995 | -0.0084 | 70.1754
13.5 | 1.4232 | 0.02192 | -0.0066 | 64.927
14 | 1.4426 | 0.02427 | -0.0048 | 59.4396
14.5 | 1.463 | 0.02664 | -0.0034 | 54.9174
15 | 1.4812 | 0.0293 | -0.0021 | 50.5529
15.5 | 1.4973 | 0.03232 | -0.001 | 46.3274
16 | 1.5148 | 0.03537 | -0.0003 | 42.8273
16.5 | 1.5286 | 0.03886 | 0.0003 | 39.3361
17 | 1.5398 | 0.04272 | 0.0007 | 36.044
17.5 | 1.5518 | 0.04662 | 0.0008 | 33.2861
18 | 1.5641 | 0.05063 | 0.0007 | 30.8928
18.5 | 1.5736 | 0.05504 | 0.0004 | 28.5901
19 | 1.5797 | 0.05997 | -0.0003 | 26.3415
19.5 | 1.5839 | 0.06526 | -0.0013 | 24.2706
20 | 1.5869 | 0.07089 | -0.0026 | 22.3854

## 83. Re 6M Mach 0.10 (1)
BIGFOIL.COM POLAR EXPORT
NACA63-318 a=0.2
NACA63-318 a=0.2 |  |  |  | Cl Max: | 1.56 | at alpha= | 15 | deg
JavaFoil+Calcfoil stall+Eppler ext transition |  |  |  | L/D Max: | 119.889 | at alpha= | 6 | deg
Re: | 6000000 |  |  | Cd Min: | 0.00544 | at alpha= | -1 | deg
Mach: | 0.1 |  |  | Cl=0 at alpha= | -1.6349 | deg
|  |  |  | @ Cl=0.1, Cd= | 0.00545
|  |  |  | @ Cl=0.4, Cd= | 0.0056777
|  |  |  | @ Cl=0.6, Cd= | 0.0060758
alpha (deg) | Cl | Cd | Cm | Cl/Cd
-20 | -0.946 | 0.14409 | -0.002 | -6.564
-19.5 | -0.967 | 0.13611 | -0.002 | -7.107
-19 | -0.994 | 0.12114 | -0.002 | -8.207
-18.5 | -1.018 | 0.10936 | -0.003 | -9.311
-18 | -1.053 | 0.08975 | -0.003 | -11.727
-17.5 | -1.079 | 0.07677 | -0.004 | -14.06
-17 | -1.12 | 0.05644 | -0.005 | -19.836
-16.5 | -1.139 | 0.04792 | -0.005 | -23.779
-16 | -1.158 | 0.03988 | -0.006 | -29.027
-15.5 | -1.189 | 0.02693 | -0.006 | -44.138
-15 | -1.19 | 0.02456 | -0.007 | -48.427
-14.5 | -1.187 | 0.02207 | -0.007 | -53.802
-14 | -1.179 | 0.0203 | -0.008 | -58.091
-13.5 | -1.167 | 0.01856 | -0.009 | -62.899
-13 | -1.151 | 0.01707 | -0.009 | -67.426
-12.5 | -1.129 | 0.01582 | -0.01 | -71.379
-12 | -1.104 | 0.0147 | -0.01 | -75.098
-11.5 | -1.073 | 0.01372 | -0.011 | -78.241
-11 | -1.037 | 0.01278 | -0.012 | -81.141
-10.5 | -0.998 | 0.0122 | -0.012 | -81.761
-10 | -0.955 | 0.01159 | -0.013 | -82.38
-9.5 | -0.911 | 0.01101 | -0.013 | -82.742
-9 | -0.864 | 0.01008 | -0.014 | -85.763
-8.5 | -0.82 | 0.00985 | -0.015 | -83.214
-8 | -0.766 | 0.0094 | -0.015 | -81.45
-7.5 | -0.71 | 0.00914 | -0.016 | -77.707
-7 | -0.653 | 0.00888 | -0.017 | -73.602
-6.5 | -0.595 | 0.00855 | -0.017 | -69.602
-6 | -0.536 | 0.00834 | -0.018 | -64.34
-5.5 | -0.477 | 0.00805 | -0.018 | -59.177
-5 | -0.416 | 0.00781 | -0.019 | -53.243
-4.5 | -0.355 | 0.00725 | -0.02 | -48.996
-4 | -0.294 | 0.00692 | -0.02 | -42.443
-3.5 | -0.232 | 0.00566 | -0.021 | -40.98
-3 | -0.17 | 0.00555 | -0.022 | -30.645
-2.5 | -0.108 | 0.00548 | -0.022 | -19.708
-2 | -0.046 | 0.00545 | -0.023 | -8.398
-1.5 | 0.017 | 0.00548 | -0.024 | 3.057
-1 | 0.079 | 0.00544 | -0.024 | 14.56
-0.5 | 0.142 | 0.00547 | -0.025 | 25.905
0 | 0.204 | 0.0055 | -0.026 | 37.112
0.5 | 0.267 | 0.00557 | -0.026 | 47.895
1 | 0.328 | 0.00561 | -0.027 | 58.483
1.5 | 0.39 | 0.00566 | -0.027 | 68.871
2 | 0.452 | 0.00577 | -0.028 | 78.309
2.5 | 0.514 | 0.00588 | -0.029 | 87.434
3 | 0.576 | 0.00601 | -0.029 | 95.808
3.5 | 0.638 | 0.00618 | -0.03 | 103.155
4 | 0.699 | 0.00639 | -0.031 | 109.397
4.5 | 0.761 | 0.00686 | -0.031 | 110.814
5 | 0.822 | 0.00715 | -0.032 | 114.927
5.5 | 0.882 | 0.00749 | -0.033 | 117.869
6 | 0.942 | 0.00786 | -0.033 | 119.889
6.5 | 0.991 | 0.00829 | -0.034 | 119.513
7 | 1.044 | 0.0089 | -0.034 | 117.221
7.5 | 1.092 | 0.01031 | -0.035 | 105.909
8 | 1.142 | 0.01137 | -0.035 | 100.456
8.5 | 1.191 | 0.01224 | -0.035 | 97.314
9 | 1.239 | 0.01309 | -0.036 | 94.673
9.5 | 1.281 | 0.01514 | -0.036 | 84.599
10 | 1.324 | 0.01603 | -0.037 | 82.585
10.5 | 1.364 | 0.01703 | -0.037 | 80.097
11 | 1.402 | 0.0181 | -0.038 | 77.482
11.5 | 1.437 | 0.01923 | -0.038 | 74.73
12 | 1.468 | 0.02055 | -0.039 | 71.43
12.5 | 1.496 | 0.02181 | -0.039 | 68.594
13 | 1.518 | 0.02322 | -0.04 | 65.361
13.5 | 1.535 | 0.02482 | -0.04 | 61.82
14 | 1.548 | 0.02652 | -0.041 | 58.369
14.5 | 1.556 | 0.02829 | -0.041 | 55.008
15 | 1.56 | 0.03039 | -0.042 | 51.338
15.5 | 1.559 | 0.03257 | -0.042 | 47.868
16 | 1.55 | 0.03492 | -0.042 | 44.395
16.5 | 1.537 | 0.03749 | -0.043 | 40.988
17 | 1.519 | 0.04003 | -0.043 | 37.951
17.5 | 1.497 | 0.04308 | -0.043 | 34.746
18 | 1.471 | 0.04634 | -0.044 | 31.74
18.5 | 1.442 | 0.04964 | -0.044 | 29.046
19 | 1.409 | 0.05378 | -0.044 | 26.195
19.5 | 1.374 | 0.05777 | -0.045 | 23.783
20 | 1.336 | 0.06292 | -0.045 | 21.231

## 84. Re 6M Mach 0.10 (2)
BIGFOIL.COM POLAR EXPORT
NACA63-318 a=0.2
NACA63-318 a=0.2 |  |  |  | Cl Max: | 1.5774 | at alpha= | 20 | deg
XFOIL ncrit=9 |  |  |  | L/D Max: | 143.49 | at alpha= | 5.5 | deg
Re: | 6000000 |  |  | Cd Min: | 0.07433 | at alpha= | 20 | deg
Mach: | 0.1 |  |  | Cl=0 at alpha= | -1.645 | deg
|  |  |  | @ Cl=0.1, Cd= | 0.0046591
|  |  |  | @ Cl=0.4, Cd= | 0.004665
|  |  |  | @ Cl=0.6, Cd= | 0.0049321
alpha (deg) | Cl | Cd | Cm | Cl/Cd
-20 | -1.5568 | 0.04185 | -0.0504 | -37.1995
-19.5 | -1.549 | 0.03757 | -0.0507 | -41.2297
-18 | -1.4956 | 0.02832 | -0.0504 | -52.8107
-17.5 | -1.4787 | 0.02605 | -0.0485 | -56.7639
-17 | -1.4625 | 0.02358 | -0.0467 | -62.0229
-16.5 | -1.4424 | 0.02147 | -0.0448 | -67.1821
-16 | -1.4193 | 0.01967 | -0.0427 | -72.1556
-15.5 | -1.3941 | 0.01812 | -0.0404 | -76.9371
-15 | -1.3671 | 0.0168 | -0.0378 | -81.375
-14.5 | -1.3392 | 0.01568 | -0.035 | -85.4082
-14 | -1.3116 | 0.01473 | -0.0316 | -89.0428
-13.5 | -1.2865 | 0.01399 | -0.0271 | -91.9585
-13 | -1.2525 | 0.01331 | -0.0239 | -94.1022
-12.5 | -1.2099 | 0.01265 | -0.0221 | -95.6443
-12 | -1.1634 | 0.01208 | -0.0208 | -96.3079
-11.5 | -1.1142 | 0.01159 | -0.0199 | -96.1346
-11 | -1.0629 | 0.01115 | -0.0193 | -95.3274
-10.5 | -1.0106 | 0.01073 | -0.0189 | -94.1845
-10 | -0.9583 | 0.01024 | -0.0184 | -93.584
-9.5 | -0.9043 | 0.00985 | -0.0182 | -91.8071
-9 | -0.8489 | 0.00952 | -0.0183 | -89.1702
-8.5 | -0.7936 | 0.00915 | -0.0183 | -86.7322
-8 | -0.7375 | 0.00883 | -0.0184 | -83.5221
-7.5 | -0.6805 | 0.00854 | -0.0187 | -79.6838
-7 | -0.6235 | 0.00825 | -0.019 | -75.5758
-6.5 | -0.5659 | 0.00798 | -0.0194 | -70.9148
-6 | -0.5079 | 0.00774 | -0.0199 | -65.6202
-5.5 | -0.4499 | 0.00745 | -0.0203 | -60.3893
-5 | -0.3921 | 0.00714 | -0.0208 | -54.916
-4.5 | -0.3339 | 0.00681 | -0.0213 | -49.0308
-4 | -0.2754 | 0.00655 | -0.022 | -42.0458
-3.5 | -0.2169 | 0.00622 | -0.0226 | -34.8714
-2 | -0.0426 | 0.0049 | -0.0247 | -8.6939
-1.5 | 0.0174 | 0.0047 | -0.0256 | 3.7021
-1 | 0.078 | 0.00467 | -0.0265 | 16.7024
-0.5 | 0.1387 | 0.00464 | -0.0274 | 29.8922
0 | 0.199 | 0.00461 | -0.0283 | 43.167
0.5 | 0.2597 | 0.00457 | -0.0293 | 56.8271
1 | 0.3203 | 0.00462 | -0.0302 | 69.329
1.5 | 0.3811 | 0.00464 | -0.0312 | 82.1336
2 | 0.4416 | 0.00472 | -0.0322 | 93.5593
2.5 | 0.5022 | 0.00474 | -0.0331 | 105.9494
3 | 0.5623 | 0.00485 | -0.034 | 115.9381
3.5 | 0.622 | 0.00498 | -0.0349 | 124.8996
4 | 0.6813 | 0.00515 | -0.0357 | 132.2913
4.5 | 0.7404 | 0.00533 | -0.0365 | 138.9118
5 | 0.7987 | 0.00557 | -0.0372 | 143.3932
5.5 | 0.8552 | 0.00596 | -0.0376 | 143.4899
6 | 0.9084 | 0.00663 | -0.0377 | 137.0136
6.5 | 0.962 | 0.00717 | -0.0377 | 134.1702
7 | 1.0131 | 0.00784 | -0.0374 | 129.2219
7.5 | 1.0626 | 0.00853 | -0.0369 | 124.5721
8 | 1.1096 | 0.00928 | -0.0359 | 119.569
8.5 | 1.1566 | 0.0099 | -0.0349 | 116.8283
9 | 1.2004 | 0.01058 | -0.0334 | 113.4594
9.5 | 1.2369 | 0.01141 | -0.0308 | 108.4049
10 | 1.2556 | 0.01227 | -0.0251 | 102.3309
10.5 | 1.2748 | 0.01332 | -0.0202 | 95.7057
11 | 1.2979 | 0.01455 | -0.0165 | 89.2027
11.5 | 1.321 | 0.01596 | -0.0133 | 82.7694
12 | 1.3459 | 0.01737 | -0.0105 | 77.4842
13 | 1.3988 | 0.02078 | -0.007 | 67.3147
13.5 | 1.4205 | 0.02294 | -0.0051 | 61.9224
14 | 1.4413 | 0.02528 | -0.0035 | 57.0134
14.5 | 1.4598 | 0.02791 | -0.002 | 52.3038
15 | 1.4768 | 0.0308 | -0.0007 | 47.9481
15.5 | 1.4945 | 0.03382 | 0.0002 | 44.1898
16 | 1.5117 | 0.03699 | 0.0009 | 40.8678
16.5 | 1.5235 | 0.04079 | 0.0015 | 37.3498
17 | 1.5336 | 0.0449 | 0.0018 | 34.1559
17.5 | 1.546 | 0.0489 | 0.0018 | 31.6155
18 | 1.5568 | 0.05318 | 0.0016 | 29.2742
18.5 | 1.565 | 0.0579 | 0.0011 | 27.0294
19 | 1.5691 | 0.06319 | 0.0003 | 24.8315
19.5 | 1.5727 | 0.06876 | -0.0008 | 22.8723
20 | 1.5774 | 0.07433 | -0.0023 | 21.2216

## 85. Re 6M Mach 0.25 (1)
BIGFOIL.COM POLAR EXPORT
NACA63-318 a=0.2
NACA63-318 a=0.2 |  |  |  | Cl Max: | 1.504 | at alpha= | 13.5 | deg
JavaFoil+Calcfoil stall+Eppler ext transition |  |  |  | L/D Max: | 120.783 | at alpha= | 5.5 | deg
Re: | 6000000 |  |  | Cd Min: | 0.00548 | at alpha= | -2 | deg
Mach: | 0.25 |  |  | Cl=0 at alpha= | -1.6328 | deg
|  |  |  | @ Cl=0.1, Cd= | 0.00551
|  |  |  | @ Cl=0.4, Cd= | 0.0057486
|  |  |  | @ Cl=0.6, Cd= | 0.0061179
alpha (deg) | Cl | Cd | Cm | Cl/Cd
-18.5 | -0.693 | 0.15107 | -0.002 | -4.587
-18 | -0.743 | 0.14031 | -0.003 | -5.297
-17.5 | -0.79 | 0.13054 | -0.003 | -6.049
-17 | -0.832 | 0.12195 | -0.003 | -6.819
-16.5 | -0.872 | 0.11015 | -0.004 | -7.918
-16 | -0.909 | 0.09885 | -0.004 | -9.197
-15.5 | -0.957 | 0.07811 | -0.005 | -12.254
-15 | -1.019 | 0.05223 | -0.006 | -19.509
-14.5 | -1.059 | 0.03882 | -0.007 | -27.283
-14 | -1.08 | 0.03251 | -0.008 | -33.222
-13.5 | -1.112 | 0.02167 | -0.009 | -51.288
-13 | -1.11 | 0.01993 | -0.009 | -55.692
-12.5 | -1.102 | 0.01812 | -0.01 | -60.844
-12 | -1.089 | 0.01639 | -0.011 | -66.434
-11.5 | -1.066 | 0.01522 | -0.011 | -70.078
-11 | -1.035 | 0.01412 | -0.012 | -73.304
-10.5 | -1 | 0.01331 | -0.012 | -75.146
-10 | -0.962 | 0.01244 | -0.013 | -77.284
-9.5 | -0.92 | 0.01175 | -0.014 | -78.264
-9 | -0.874 | 0.01114 | -0.014 | -78.484
-8.5 | -0.827 | 0.00968 | -0.015 | -85.464
-8 | -0.782 | 0.00984 | -0.016 | -79.509
-7.5 | -0.726 | 0.00948 | -0.016 | -76.623
-7 | -0.669 | 0.00916 | -0.017 | -72.996
-6.5 | -0.61 | 0.00883 | -0.018 | -69.078
-6 | -0.55 | 0.00852 | -0.018 | -64.601
-5.5 | -0.489 | 0.00822 | -0.019 | -59.525
-5 | -0.427 | 0.00796 | -0.02 | -53.642
-4.5 | -0.365 | 0.00736 | -0.02 | -49.514
-4 | -0.302 | 0.0071 | -0.021 | -42.501
-3.5 | -0.238 | 0.00653 | -0.022 | -36.493
-3 | -0.175 | 0.00558 | -0.022 | -31.294
-2.5 | -0.111 | 0.00551 | -0.023 | -20.12
-2 | -0.047 | 0.00548 | -0.024 | -8.585
-1.5 | 0.017 | 0.00551 | -0.024 | 3.123
-1 | 0.081 | 0.00551 | -0.025 | 14.769
-0.5 | 0.146 | 0.00551 | -0.026 | 26.412
0 | 0.21 | 0.00557 | -0.026 | 37.688
0.5 | 0.274 | 0.00562 | -0.027 | 48.784
1 | 0.337 | 0.00566 | -0.028 | 59.56
1.5 | 0.401 | 0.00575 | -0.028 | 69.762
2 | 0.465 | 0.00586 | -0.029 | 79.211
2.5 | 0.528 | 0.00597 | -0.03 | 88.473
3 | 0.592 | 0.00609 | -0.03 | 97.073
3.5 | 0.655 | 0.00631 | -0.031 | 103.8
4 | 0.718 | 0.0066 | -0.032 | 108.828
4.5 | 0.781 | 0.00702 | -0.032 | 111.246
5 | 0.844 | 0.00741 | -0.033 | 113.855
5.5 | 0.9 | 0.00745 | -0.033 | 120.783
6 | 0.957 | 0.0082 | -0.034 | 116.671
6.5 | 1.012 | 0.00871 | -0.034 | 116.298
7 | 1.065 | 0.00971 | -0.035 | 109.735
7.5 | 1.115 | 0.01109 | -0.035 | 100.555
8 | 1.165 | 0.01225 | -0.036 | 95.099
8.5 | 1.215 | 0.01311 | -0.036 | 92.682
9 | 1.259 | 0.01534 | -0.037 | 82.045
9.5 | 1.303 | 0.01634 | -0.037 | 79.714
10 | 1.344 | 0.01736 | -0.038 | 77.399
10.5 | 1.382 | 0.01852 | -0.038 | 74.589
11 | 1.415 | 0.01979 | -0.039 | 71.51
11.5 | 1.445 | 0.02114 | -0.039 | 68.337
12 | 1.47 | 0.02261 | -0.04 | 65.014
12.5 | 1.489 | 0.02416 | -0.04 | 61.64
13 | 1.5 | 0.02595 | -0.041 | 57.803
13.5 | 1.504 | 0.02783 | -0.041 | 54.052
14 | 1.501 | 0.02999 | -0.042 | 50.05
14.5 | 1.491 | 0.03251 | -0.042 | 45.856
15 | 1.473 | 0.03519 | -0.042 | 41.87
15.5 | 1.448 | 0.03822 | -0.043 | 37.885
16 | 1.41 | 0.04156 | -0.043 | 33.925
16.5 | 1.364 | 0.04531 | -0.043 | 30.1
17 | 1.31 | 0.04919 | -0.044 | 26.632
17.5 | 1.249 | 0.05426 | -0.044 | 23.016
18 | 1.18 | 0.06014 | -0.044 | 19.626
18.5 | 1.103 | 0.06964 | -0.044 | 15.838

## 86. Re 6M Mach 0.25 (2)
BIGFOIL.COM POLAR EXPORT
NACA63-318 a=0.2
NACA63-318 a=0.2 |  |  |  | Cl Max: | 1.5227 | at alpha= | 19.5 | deg
XFOIL ncrit=9 |  |  |  | L/D Max: | 145.712 | at alpha= | 5 | deg
Re: | 6000000 |  |  | Cd Min: | 0.09404 | at alpha= | 20 | deg
Mach: | 0.25 |  |  | Cl=0 at alpha= | -1.6492 | deg
|  |  |  | @ Cl=0.1, Cd= | 0.0047111
|  |  |  | @ Cl=0.4, Cd= | 0.0047236
|  |  |  | @ Cl=0.6, Cd= | 0.0049468
alpha (deg) | Cl | Cd | Cm | Cl/Cd
-20 | -1.4355 | 0.06747 | -0.0521 | -21.2761
-19.5 | -1.4613 | 0.0579 | -0.0564 | -25.2383
-18 | -1.4671 | 0.03885 | -0.0623 | -37.7632
-17.5 | -1.4594 | 0.0351 | -0.061 | -41.5783
-17 | -1.4451 | 0.03158 | -0.0599 | -45.76
-16.5 | -1.4248 | 0.02869 | -0.0586 | -49.6619
-16 | -1.4047 | 0.02592 | -0.0569 | -54.1937
-15.5 | -1.3864 | 0.02322 | -0.0547 | -59.7071
-15 | -1.3627 | 0.02102 | -0.0523 | -64.8287
-14.5 | -1.3358 | 0.01916 | -0.0497 | -69.7182
-14 | -1.307 | 0.01756 | -0.0469 | -74.4305
-13.5 | -1.2765 | 0.0162 | -0.0438 | -78.7963
-13 | -1.2464 | 0.01502 | -0.0402 | -82.9827
-12.5 | -1.221 | 0.01397 | -0.0354 | -87.4016
-12 | -1.1929 | 0.01316 | -0.0302 | -90.6459
-11.5 | -1.1478 | 0.01247 | -0.0277 | -92.0449
-11 | -1.0981 | 0.01188 | -0.0259 | -92.4327
-10.5 | -1.0454 | 0.01136 | -0.0245 | -92.0246
-10 | -0.9909 | 0.0109 | -0.0235 | -90.9083
-9.5 | -0.9366 | 0.01034 | -0.0225 | -90.5803
-9 | -0.8801 | 0.00991 | -0.0219 | -88.8093
-8.5 | -0.8221 | 0.00953 | -0.0215 | -86.2644
-8 | -0.7641 | 0.00914 | -0.0212 | -83.5996
-7.5 | -0.7051 | 0.0088 | -0.0211 | -80.125
-7 | -0.6457 | 0.00848 | -0.0211 | -76.1439
-6.5 | -0.5857 | 0.0082 | -0.0212 | -71.4268
-6 | -0.5256 | 0.0079 | -0.0215 | -66.5316
-5.5 | -0.4652 | 0.00763 | -0.0218 | -60.9699
-5 | -0.405 | 0.00732 | -0.0221 | -55.3279
-4.5 | -0.3449 | 0.00697 | -0.0225 | -49.4835
-4 | -0.2842 | 0.00667 | -0.0231 | -42.6087
-3.5 | -0.2236 | 0.00635 | -0.0236 | -35.2126
-3 | -0.1633 | 0.00595 | -0.0242 | -27.4454
-2.5 | -0.1035 | 0.00544 | -0.0248 | -19.0257
-2 | -0.0435 | 0.00495 | -0.0256 | -8.7879
-1.5 | 0.0185 | 0.00474 | -0.0264 | 3.903
-1 | 0.0813 | 0.00472 | -0.0274 | 17.2246
-0.5 | 0.1443 | 0.00469 | -0.0283 | 30.7676
0 | 0.2067 | 0.00464 | -0.0293 | 44.5474
0.5 | 0.2696 | 0.00463 | -0.0302 | 58.2289
1 | 0.3325 | 0.00467 | -0.0312 | 71.1991
1.5 | 0.3955 | 0.00472 | -0.0322 | 83.7924
2 | 0.4583 | 0.00477 | -0.0332 | 96.0797
2.5 | 0.5211 | 0.00483 | -0.0341 | 107.8882
3 | 0.5837 | 0.00491 | -0.035 | 118.8798
3.5 | 0.6457 | 0.00505 | -0.0359 | 127.8614
4 | 0.7072 | 0.00525 | -0.0366 | 134.7048
4.5 | 0.7685 | 0.00545 | -0.0373 | 141.0092
5 | 0.8291 | 0.00569 | -0.0379 | 145.7118
5.5 | 0.8878 | 0.0061 | -0.0382 | 145.541
6 | 0.9422 | 0.00682 | -0.038 | 138.1525
6.5 | 0.9971 | 0.0074 | -0.0377 | 134.7432
7 | 1.0483 | 0.00816 | -0.0369 | 128.4681
7.5 | 1.0963 | 0.00899 | -0.0355 | 121.9466
8 | 1.1427 | 0.00975 | -0.0339 | 117.2
8.5 | 1.1858 | 0.01051 | -0.0316 | 112.8259
9 | 1.2194 | 0.01137 | -0.0279 | 107.2471
9.5 | 1.2264 | 0.01258 | -0.0202 | 97.4881
10 | 1.2445 | 0.01408 | -0.0153 | 88.3878
10.5 | 1.2681 | 0.01563 | -0.0117 | 81.1324
11 | 1.2923 | 0.01734 | -0.0085 | 74.5271
11.5 | 1.3151 | 0.01923 | -0.0056 | 68.3879
12 | 1.3349 | 0.02131 | -0.0025 | 62.642
13 | 1.3879 | 0.02599 | 0 | 53.4013
13.5 | 1.4072 | 0.02885 | 0.0017 | 48.7764
14 | 1.4272 | 0.03185 | 0.0031 | 44.81
14.5 | 1.4414 | 0.03544 | 0.0044 | 40.6716
15 | 1.458 | 0.03903 | 0.0052 | 37.3559
15.5 | 1.4728 | 0.04292 | 0.0059 | 34.315
16 | 1.4835 | 0.0473 | 0.0063 | 31.3636
16.5 | 1.4942 | 0.05182 | 0.0065 | 28.8344
17 | 1.5046 | 0.05655 | 0.0064 | 26.6065
17.5 | 1.5125 | 0.06169 | 0.0059 | 24.5178
18 | 1.5155 | 0.0676 | 0.005 | 22.4186
18.5 | 1.5172 | 0.07387 | 0.0036 | 20.5388
19 | 1.5212 | 0.08011 | 0.0019 | 18.9889
19.5 | 1.5227 | 0.08684 | -0.0003 | 17.5345
20 | 1.5221 | 0.09404 | -0.0029 | 16.1857

## 87. Re 6M Mach 0.50 (1)
BIGFOIL.COM POLAR EXPORT
NACA63-318 a=0.2
NACA63-318 a=0.2 |  |  |  | Cl Max: | 1.346 | at alpha= | 9.5 | deg
JavaFoil+Calcfoil stall+Eppler ext transition |  |  |  | L/D Max: | 104.59 | at alpha= | 3.5 | deg
Re: | 6000000 |  |  | Cd Min: | 0.0057 | at alpha= | -2 | deg
Mach: | 0.5 |  |  | Cl=0 at alpha= | -1.6319 | deg
|  |  |  | @ Cl=0.1, Cd= | 0.0057687
|  |  |  | @ Cl=0.4, Cd= | 0.0060367
|  |  |  | @ Cl=0.6, Cd= | 0.0065287
alpha (deg) | Cl | Cd | Cm | Cl/Cd
-20 | -1.047 | 0.15476 | -0.002 | -6.762
-19.5 | -1.016 | 0.15056 | -0.002 | -6.747
-19 | -0.988 | 0.14804 | -0.002 | -6.672
-18.5 | -0.965 | 0.14527 | -0.003 | -6.644
-18 | -0.934 | 0.13904 | -0.003 | -6.719
-17.5 | -0.903 | 0.13595 | -0.003 | -6.639
-17 | -0.874 | 0.12885 | -0.003 | -6.784
-16.5 | -0.851 | 0.12597 | -0.004 | -6.753
-16 | -0.822 | 0.11857 | -0.004 | -6.93
-15.5 | -0.789 | 0.11621 | -0.004 | -6.788
-15 | -0.76 | 0.11156 | -0.005 | -6.816
-14.5 | -0.735 | 0.10831 | -0.005 | -6.791
-14 | -0.705 | 0.10295 | -0.005 | -6.846
-13.5 | -0.675 | 0.09908 | -0.005 | -6.812
-13 | -0.648 | 0.08937 | -0.006 | -7.249
-12.5 | -0.62 | 0.08381 | -0.006 | -7.394
-12 | -0.59 | 0.08758 | -0.006 | -6.741
-11.5 | -0.563 | 0.07904 | -0.007 | -7.121
-11 | -0.539 | 0.06952 | -0.008 | -7.76
-10.5 | -0.505 | 0.07981 | -0.007 | -6.323
-10 | -0.477 | 0.07228 | -0.008 | -6.606
-9.5 | -0.8 | 0.01853 | -0.015 | -43.137
-9 | -0.84 | 0.01564 | -0.016 | -53.679
-8.5 | -0.833 | 0.01422 | -0.016 | -58.546
-8 | -0.804 | 0.013 | -0.017 | -61.86
-7.5 | -0.763 | 0.01206 | -0.018 | -63.288
-7 | -0.714 | 0.01128 | -0.019 | -63.316
-6.5 | -0.66 | 0.01059 | -0.02 | -62.268
-6 | -0.601 | 0.00928 | -0.02 | -64.741
-5.5 | -0.542 | 0.00935 | -0.021 | -57.931
-5 | -0.474 | 0.00886 | -0.022 | -53.577
-4.5 | -0.406 | 0.00851 | -0.023 | -47.681
-4 | -0.336 | 0.00781 | -0.023 | -43.035
-3.5 | -0.266 | 0.00735 | -0.024 | -36.179
-3 | -0.195 | 0.00588 | -0.025 | -33.17
-2.5 | -0.124 | 0.00577 | -0.026 | -21.484
-2 | -0.053 | 0.0057 | -0.026 | -9.219
-1.5 | 0.019 | 0.00571 | -0.027 | 3.37
-1 | 0.091 | 0.00577 | -0.028 | 15.763
-0.5 | 0.163 | 0.00576 | -0.029 | 28.267
0 | 0.235 | 0.00585 | -0.029 | 40.125
0.5 | 0.306 | 0.00588 | -0.03 | 52.065
1 | 0.376 | 0.006 | -0.031 | 62.703
1.5 | 0.448 | 0.00611 | -0.032 | 73.241
2 | 0.519 | 0.00632 | -0.032 | 82.003
2.5 | 0.589 | 0.00649 | -0.033 | 90.885
3 | 0.66 | 0.00674 | -0.034 | 97.887
3.5 | 0.726 | 0.00694 | -0.034 | 104.59
4 | 0.79 | 0.00784 | -0.035 | 100.741
4.5 | 0.855 | 0.00839 | -0.035 | 101.89
5 | 0.92 | 0.00895 | -0.036 | 102.787
5.5 | 0.984 | 0.00948 | -0.037 | 103.806
6 | 1.046 | 0.01019 | -0.037 | 102.693
6.5 | 1.104 | 0.01155 | -0.038 | 95.565
7 | 1.157 | 0.01363 | -0.038 | 84.892
7.5 | 1.208 | 0.01528 | -0.039 | 79.029
8 | 1.256 | 0.01669 | -0.039 | 75.216
8.5 | 1.294 | 0.01991 | -0.04 | 64.989
9 | 1.328 | 0.02161 | -0.04 | 61.446
9.5 | 1.346 | 0.02361 | -0.041 | 57.001
10 | 1.341 | 0.02599 | -0.041 | 51.579
10.5 | 1.292 | 0.02899 | -0.042 | 44.582
11 | 1.087 | 0.03376 | -0.042 | 32.193
11.5 | 0.853 | 0.03685 | -0.042 | 23.157
12 | 0.871 | 0.04554 | -0.042 | 19.132
12.5 | 0.911 | 0.04218 | -0.043 | 21.593
13 | 0.923 | 0.05408 | -0.043 | 17.068
13.5 | 0.851 | 0.10009 | -0.024 | 8.499
14 | 0.969 | 0.06525 | -0.043 | 14.859
14.5 | 0.999 | 0.07121 | -0.043 | 14.024

## 88. Re 6M Mach 0.50 (2)
BIGFOIL.COM POLAR EXPORT
NACA63-318 a=0.2
NACA63-318 a=0.2 |  |  |  | Cl Max: | 1.3448 | at alpha= | 15 | deg
XFOIL ncrit=9 |  |  |  | L/D Max: | 151.268 | at alpha= | 5 | deg
Re: | 6000000 |  |  | Cd Min: | 0.19346 | at alpha= | 20 | deg
Mach: | 0.5 |  |  | Cl=0 at alpha= | -1.6664 | deg
|  |  |  | @ Cl=0.1, Cd= | 0.0049378
|  |  |  | @ Cl=0.4, Cd= | 0.004978
|  |  |  | @ Cl=0.6, Cd= | 0.0051823
alpha (deg) | Cl | Cd | Cm | Cl/Cd
-16 | -0.8063 | 0.12377 | -0.0241 | -6.5145
-15.5 | -0.8308 | 0.11039 | -0.0339 | -7.526
-15 | -0.8534 | 0.09763 | -0.0429 | -8.7412
-14.5 | -0.8728 | 0.08548 | -0.0513 | -10.2106
-14 | -0.893 | 0.07381 | -0.0592 | -12.0986
-13.5 | -0.9155 | 0.06288 | -0.0662 | -14.5595
-13 | -0.9438 | 0.05249 | -0.072 | -17.9806
-12.5 | -0.9681 | 0.04362 | -0.0754 | -22.1939
-12 | -0.9945 | 0.03564 | -0.0767 | -27.904
-11.5 | -1.0125 | 0.02924 | -0.0756 | -34.6272
-11 | -1.0187 | 0.02416 | -0.0725 | -42.1647
-10.5 | -1.0147 | 0.0201 | -0.0683 | -50.4826
-10 | -1.0016 | 0.0169 | -0.0631 | -59.2663
-9.5 | -0.9768 | 0.0146 | -0.0576 | -66.9041
-9 | -0.9506 | 0.01288 | -0.051 | -73.8043
-8.5 | -0.9215 | 0.0118 | -0.0433 | -78.0932
-8 | -0.8664 | 0.01098 | -0.0391 | -78.9071
-7.5 | -0.804 | 0.01031 | -0.036 | -77.9825
-7 | -0.7386 | 0.00974 | -0.0336 | -75.8316
-6.5 | -0.6709 | 0.00923 | -0.0318 | -72.6869
-6 | -0.6017 | 0.00881 | -0.0306 | -68.2974
-5.5 | -0.5317 | 0.00844 | -0.0297 | -62.9976
-5 | -0.4615 | 0.00809 | -0.0291 | -57.0457
-4.5 | -0.3917 | 0.00771 | -0.0288 | -50.8042
-4 | -0.3227 | 0.00727 | -0.0285 | -44.3879
-3.5 | -0.253 | 0.00686 | -0.0286 | -36.8805
-3 | -0.1834 | 0.00647 | -0.0289 | -28.3462
-2.5 | -0.1148 | 0.00591 | -0.0292 | -19.4247
-2 | -0.0479 | 0.00518 | -0.0296 | -9.2471
-1.5 | 0.0239 | 0.00495 | -0.0304 | 4.8283
-1 | 0.0968 | 0.00494 | -0.0314 | 19.5951
-0.5 | 0.1699 | 0.00489 | -0.0324 | 34.7444
0 | 0.2423 | 0.00487 | -0.0334 | 49.7536
0.5 | 0.3156 | 0.0049 | -0.0345 | 64.4082
1 | 0.3883 | 0.00497 | -0.0355 | 78.1288
1.5 | 0.4618 | 0.00502 | -0.0366 | 91.992
2 | 0.5347 | 0.00512 | -0.0375 | 104.4336
2.5 | 0.6081 | 0.00519 | -0.0384 | 117.1676
3 | 0.6813 | 0.00532 | -0.0392 | 128.0639
3.5 | 0.754 | 0.00547 | -0.0398 | 137.8428
4 | 0.8262 | 0.0057 | -0.0402 | 144.9474
4.5 | 0.8968 | 0.00603 | -0.0403 | 148.7231
5 | 0.9666 | 0.00639 | -0.04 | 151.2676
5.5 | 1.0331 | 0.00691 | -0.0392 | 149.508
6 | 1.0919 | 0.00772 | -0.0371 | 141.4378
6.5 | 1.1397 | 0.00876 | -0.0334 | 130.1027
7 | 1.1579 | 0.01007 | -0.0253 | 114.9851
7.5 | 1.1625 | 0.012 | -0.0167 | 96.875
8 | 1.1758 | 0.01441 | -0.0106 | 81.5961
8.5 | 1.1903 | 0.01713 | -0.0054 | 69.4863
9 | 1.1989 | 0.0204 | -0.0005 | 58.7696
9.5 | 1.2027 | 0.02421 | 0.0039 | 49.6778
10 | 1.2112 | 0.02804 | 0.0075 | 43.1954
10.5 | 1.2287 | 0.03166 | 0.0103 | 38.8092
11 | 1.2449 | 0.03562 | 0.0126 | 34.9495
11.5 | 1.2646 | 0.03951 | 0.0147 | 32.0071
12 | 1.2802 | 0.04381 | 0.0166 | 29.2216
12.5 | 1.3344 | 0.04973 | 0.0096 | 26.8329
13.5 | 1.3326 | 0.05915 | 0.0172 | 22.5292
14 | 1.3418 | 0.06509 | 0.0172 | 20.6145
14.5 | 1.3438 | 0.07205 | 0.0165 | 18.6509
15 | 1.3448 | 0.07945 | 0.015 | 16.9264
15.5 | 1.341 | 0.08775 | 0.0127 | 15.2821
16 | 1.3294 | 0.09728 | 0.0091 | 13.6657
16.5 | 1.314 | 0.10767 | 0.0043 | 12.204
17 | 1.2929 | 0.11923 | -0.0018 | 10.8437
17.5 | 1.2721 | 0.13113 | -0.0087 | 9.7011
18 | 1.2532 | 0.14323 | -0.0162 | 8.7496
18.5 | 1.2343 | 0.1556 | -0.0244 | 7.9325
19 | 1.2175 | 0.16809 | -0.033 | 7.2431
19.5 | 1.2022 | 0.18066 | -0.042 | 6.6545
20 | 1.1869 | 0.19346 | -0.0513 | 6.1351

## 89. Re 7M Mach 0.00 (1)
BIGFOIL.COM POLAR EXPORT
NACA63-318 a=0.2
NACA63-318 a=0.2 |  |  |  | Cl Max: | 1.574 | at alpha= | 15.5 | deg
JavaFoil+Calcfoil stall+Eppler ext transition |  |  |  | L/D Max: | 121.55 | at alpha= | 6 | deg
Re: | 7000000 |  |  | Cd Min: | 0.00538 | at alpha= | -2 | deg
Mach: | 0 |  |  | Cl=0 at alpha= | -1.6349 | deg
|  |  |  | @ Cl=0.1, Cd= | 0.0053966
|  |  |  | @ Cl=0.4, Cd= | 0.0056313
|  |  |  | @ Cl=0.6, Cd= | 0.0060453
alpha (deg) | Cl | Cd | Cm | Cl/Cd
-20 | -0.999 | 0.13286 | -0.002 | -7.516
-19.5 | -1.019 | 0.12294 | -0.002 | -8.29
-19 | -1.05 | 0.10408 | -0.002 | -10.085
-18.5 | -1.088 | 0.08172 | -0.003 | -13.312
-18 | -1.117 | 0.06749 | -0.004 | -16.543
-17.5 | -1.139 | 0.05727 | -0.004 | -19.89
-17 | -1.161 | 0.04759 | -0.005 | -24.384
-16.5 | -1.175 | 0.04097 | -0.005 | -28.679
-16 | -1.186 | 0.03516 | -0.006 | -33.733
-15.5 | -1.209 | 0.02485 | -0.006 | -48.656
-15 | -1.206 | 0.02275 | -0.007 | -53.038
-14.5 | -1.201 | 0.02057 | -0.007 | -58.378
-14 | -1.19 | 0.019 | -0.008 | -62.64
-13.5 | -1.176 | 0.01743 | -0.009 | -67.483
-13 | -1.157 | 0.01608 | -0.009 | -71.976
-12.5 | -1.134 | 0.01494 | -0.01 | -75.917
-12 | -1.107 | 0.01392 | -0.01 | -79.568
-11.5 | -1.075 | 0.01303 | -0.011 | -82.552
-11 | -1.038 | 0.01216 | -0.012 | -85.345
-10.5 | -0.998 | 0.01166 | -0.012 | -85.644
-10 | -0.955 | 0.01115 | -0.013 | -85.688
-9.5 | -0.911 | 0.00962 | -0.013 | -94.642
-9 | -0.869 | 0.00987 | -0.014 | -88.03
-8.5 | -0.816 | 0.0095 | -0.015 | -85.932
-8 | -0.762 | 0.00916 | -0.015 | -83.204
-7.5 | -0.707 | 0.00883 | -0.016 | -80.031
-7 | -0.65 | 0.00864 | -0.017 | -75.249
-6.5 | -0.593 | 0.00835 | -0.017 | -71.004
-6 | -0.534 | 0.00809 | -0.018 | -66.019
-5.5 | -0.474 | 0.00787 | -0.018 | -60.297
-5 | -0.414 | 0.00764 | -0.019 | -54.222
-4.5 | -0.353 | 0.00711 | -0.02 | -49.663
-4 | -0.292 | 0.00688 | -0.02 | -42.504
-3.5 | -0.231 | 0.00649 | -0.021 | -35.583
-3 | -0.169 | 0.00548 | -0.022 | -30.883
-2.5 | -0.107 | 0.00543 | -0.022 | -19.795
-2 | -0.046 | 0.00538 | -0.023 | -8.466
-1.5 | 0.017 | 0.00539 | -0.023 | 3.093
-1 | 0.079 | 0.0054 | -0.024 | 14.594
-0.5 | 0.141 | 0.00539 | -0.025 | 26.138
0 | 0.203 | 0.00542 | -0.025 | 37.455
0.5 | 0.265 | 0.00549 | -0.026 | 48.333
1 | 0.326 | 0.00554 | -0.027 | 58.964
1.5 | 0.388 | 0.00561 | -0.027 | 69.25
2 | 0.45 | 0.00572 | -0.028 | 78.716
2.5 | 0.512 | 0.00579 | -0.029 | 88.342
3 | 0.573 | 0.00597 | -0.029 | 96.03
3.5 | 0.634 | 0.00614 | -0.03 | 103.246
4 | 0.696 | 0.00655 | -0.031 | 106.185
4.5 | 0.757 | 0.00681 | -0.031 | 111.153
5 | 0.818 | 0.00711 | -0.032 | 115.061
5.5 | 0.878 | 0.00735 | -0.033 | 119.397
6 | 0.938 | 0.00771 | -0.033 | 121.55
6.5 | 0.988 | 0.00816 | -0.034 | 121.142
7 | 1.038 | 0.00924 | -0.034 | 112.28
7.5 | 1.088 | 0.01032 | -0.034 | 105.42
8 | 1.139 | 0.01113 | -0.035 | 102.276
8.5 | 1.188 | 0.01184 | -0.035 | 100.399
9 | 1.234 | 0.01334 | -0.036 | 92.487
9.5 | 1.279 | 0.01453 | -0.036 | 87.978
10 | 1.322 | 0.01537 | -0.037 | 85.998
10.5 | 1.363 | 0.01628 | -0.037 | 83.695
11 | 1.401 | 0.01733 | -0.038 | 80.82
11.5 | 1.436 | 0.01841 | -0.038 | 78.023
12 | 1.469 | 0.0196 | -0.039 | 74.943
12.5 | 1.497 | 0.02077 | -0.039 | 72.087
13 | 1.52 | 0.02218 | -0.04 | 68.545
13.5 | 1.54 | 0.02361 | -0.04 | 65.207
14 | 1.555 | 0.02519 | -0.041 | 61.718
14.5 | 1.565 | 0.02699 | -0.041 | 57.983
15 | 1.572 | 0.02881 | -0.041 | 54.569
15.5 | 1.574 | 0.03081 | -0.042 | 51.085
16 | 1.569 | 0.03304 | -0.042 | 47.489
16.5 | 1.559 | 0.0354 | -0.043 | 44.046
17 | 1.546 | 0.03777 | -0.043 | 40.932
17.5 | 1.527 | 0.04097 | -0.043 | 37.272
18 | 1.507 | 0.04367 | -0.044 | 34.497
18.5 | 1.482 | 0.04641 | -0.044 | 31.936
19 | 1.454 | 0.05036 | -0.044 | 28.875
19.5 | 1.425 | 0.05377 | -0.045 | 26.494
20 | 1.392 | 0.05816 | -0.045 | 23.931

## 90. Re 7M Mach 0.00 (2)
BIGFOIL.COM POLAR EXPORT
NACA63-318 a=0.2
NACA63-318 a=0.2 |  |  |  | Cl Max: | 1.6071 | at alpha= | 20 | deg
XFOIL ncrit=9 |  |  |  | L/D Max: | 144.255 | at alpha= | 5 | deg
Re: | 7000000 |  |  | Cd Min: | 0.06835 | at alpha= | 20 | deg
Mach: | 0 |  |  | Cl=0 at alpha= | -1.6466 | deg
|  |  |  | @ Cl=0.1, Cd= | 0.0045563
|  |  |  | @ Cl=0.4, Cd= | 0.0045506
|  |  |  | @ Cl=0.6, Cd= | 0.0048513
alpha (deg) | Cl | Cd | Cm | Cl/Cd
-20 | -1.5851 | 0.03701 | -0.0487 | -42.829
-19.5 | -1.5746 | 0.03334 | -0.0486 | -47.2286
-19 | -1.5617 | 0.03013 | -0.0481 | -51.8321
-18.5 | -1.5449 | 0.02739 | -0.0473 | -56.4038
-18 | -1.5231 | 0.02531 | -0.0464 | -60.1778
-17.5 | -1.5017 | 0.02331 | -0.0448 | -64.423
-17 | -1.4802 | 0.02137 | -0.0431 | -69.2653
-16.5 | -1.4587 | 0.01954 | -0.041 | -74.652
-16 | -1.4352 | 0.01796 | -0.0386 | -79.9109
-15.5 | -1.4107 | 0.01659 | -0.036 | -85.0332
-15 | -1.3846 | 0.01546 | -0.0331 | -89.5602
-14.5 | -1.3586 | 0.01451 | -0.0296 | -93.632
-14 | -1.3354 | 0.01379 | -0.0249 | -96.8383
-13.5 | -1.2982 | 0.01324 | -0.0224 | -98.0514
-13 | -1.2542 | 0.01271 | -0.0209 | -98.6782
-12.5 | -1.2096 | 0.0121 | -0.0196 | -99.9669
-12 | -1.1622 | 0.01156 | -0.0186 | -100.5363
-11.5 | -1.1124 | 0.01108 | -0.018 | -100.3971
-11 | -1.0609 | 0.01067 | -0.0176 | -99.4283
-10.5 | -1.008 | 0.0103 | -0.0174 | -97.8641
-10 | -0.9551 | 0.00989 | -0.0172 | -96.5723
-9.5 | -0.9013 | 0.00949 | -0.0171 | -94.9737
-9 | -0.8462 | 0.00918 | -0.0173 | -92.1786
-8.5 | -0.7906 | 0.00886 | -0.0175 | -89.2325
-8 | -0.7348 | 0.00854 | -0.0177 | -86.0422
-7.5 | -0.6779 | 0.00829 | -0.0181 | -81.7732
-7 | -0.6211 | 0.00799 | -0.0184 | -77.7347
-6.5 | -0.5636 | 0.00777 | -0.0189 | -72.5354
-6 | -0.5059 | 0.00751 | -0.0194 | -67.3635
-5.5 | -0.4481 | 0.00728 | -0.0199 | -61.5522
-5 | -0.3903 | 0.00698 | -0.0205 | -55.9169
-4.5 | -0.3325 | 0.00668 | -0.0211 | -49.7754
-4 | -0.274 | 0.00642 | -0.0217 | -42.6791
-3.5 | -0.2158 | 0.00612 | -0.0224 | -35.2614
-3 | -0.1574 | 0.00579 | -0.0231 | -27.1848
-2.5 | -0.0993 | 0.00542 | -0.0238 | -18.321
-2 | -0.0417 | 0.00491 | -0.0245 | -8.4929
-1.5 | 0.0173 | 0.00462 | -0.0254 | 3.7446
-1 | 0.0774 | 0.00456 | -0.0263 | 16.9737
-0.5 | 0.1377 | 0.00455 | -0.0273 | 30.2637
0 | 0.198 | 0.00451 | -0.0282 | 43.9024
0.5 | 0.258 | 0.00447 | -0.0291 | 57.7181
1 | 0.3184 | 0.00448 | -0.0301 | 71.0714
1.5 | 0.3787 | 0.00454 | -0.0311 | 83.4141
2 | 0.439 | 0.00457 | -0.032 | 96.0613
2.5 | 0.499 | 0.00465 | -0.033 | 107.3118
3 | 0.5588 | 0.00474 | -0.0339 | 117.8903
3.5 | 0.618 | 0.0049 | -0.0348 | 126.1224
4.5 | 0.7356 | 0.00525 | -0.0364 | 140.1143
5 | 0.7934 | 0.0055 | -0.0371 | 144.2545
6 | 0.9018 | 0.00662 | -0.0376 | 136.2236
6.5 | 0.9554 | 0.00713 | -0.0377 | 133.9972
7 | 1.0062 | 0.00781 | -0.0375 | 128.8348
7.5 | 1.0565 | 0.00841 | -0.0371 | 125.6243
8 | 1.1053 | 0.00904 | -0.0365 | 122.2677
8.5 | 1.1527 | 0.00966 | -0.0357 | 119.3271
9.5 | 1.2366 | 0.0111 | -0.0324 | 111.4054
10 | 1.2707 | 0.01184 | -0.0294 | 107.3226
10.5 | 1.2875 | 0.01262 | -0.0235 | 102.0206
11 | 1.3106 | 0.01364 | -0.0196 | 96.085
11.5 | 1.3353 | 0.01482 | -0.0163 | 90.1012
12 | 1.36 | 0.01615 | -0.0134 | 84.2105
12.5 | 1.3826 | 0.0176 | -0.0105 | 78.5568
13 | 1.4125 | 0.01908 | -0.0093 | 74.0304
13.5 | 1.4344 | 0.0211 | -0.0073 | 67.981
14 | 1.4578 | 0.02312 | -0.0056 | 63.0536
14.5 | 1.4762 | 0.02557 | -0.0039 | 57.7317
15 | 1.494 | 0.02822 | -0.0025 | 52.9412
15.5 | 1.514 | 0.03087 | -0.0015 | 49.0444
16 | 1.5312 | 0.03388 | -0.0007 | 45.1948
16.5 | 1.5439 | 0.03736 | 0.0001 | 41.3249
17 | 1.5585 | 0.04085 | 0.0005 | 38.1518
17.5 | 1.5713 | 0.04459 | 0.0008 | 35.2388
18 | 1.5816 | 0.04874 | 0.0008 | 32.4497
18.5 | 1.5893 | 0.05325 | 0.0005 | 29.846
19 | 1.594 | 0.05827 | 0 | 27.3554
19.5 | 1.6013 | 0.06314 | -0.0009 | 25.3611
20 | 1.6071 | 0.06835 | -0.002 | 23.5128

## 91. Re 7M Mach 0.10 (1)
BIGFOIL.COM POLAR EXPORT
NACA63-318 a=0.2
NACA63-318 a=0.2 |  |  |  | Cl Max: | 1.562 | at alpha= | 15 | deg
JavaFoil+Calcfoil stall+Eppler ext transition |  |  |  | L/D Max: | 121.703 | at alpha= | 6 | deg
Re: | 7000000 |  |  | Cd Min: | 0.00538 | at alpha= | -2 | deg
Mach: | 0.1 |  |  | Cl=0 at alpha= | -1.6349 | deg
|  |  |  | @ Cl=0.1, Cd= | 0.0053967
|  |  |  | @ Cl=0.4, Cd= | 0.0056445
|  |  |  | @ Cl=0.6, Cd= | 0.006059
alpha (deg) | Cl | Cd | Cm | Cl/Cd
-20 | -0.948 | 0.1406 | -0.002 | -6.744
-19.5 | -0.97 | 0.1328 | -0.002 | -7.302
-19 | -0.999 | 0.11652 | -0.002 | -8.57
-18.5 | -1.025 | 0.10307 | -0.003 | -9.947
-18 | -1.066 | 0.07991 | -0.003 | -13.346
-17.5 | -1.091 | 0.06951 | -0.004 | -15.689
-17 | -1.126 | 0.05269 | -0.005 | -21.375
-16.5 | -1.146 | 0.04474 | -0.005 | -25.612
-16 | -1.162 | 0.03774 | -0.006 | -30.787
-15.5 | -1.192 | 0.02578 | -0.006 | -46.225
-15 | -1.192 | 0.02353 | -0.007 | -50.659
-14.5 | -1.19 | 0.02118 | -0.007 | -56.174
-14 | -1.182 | 0.01952 | -0.008 | -60.548
-13.5 | -1.17 | 0.01786 | -0.009 | -65.484
-13 | -1.153 | 0.01643 | -0.009 | -70.188
-12.5 | -1.132 | 0.01524 | -0.01 | -74.268
-12 | -1.106 | 0.01418 | -0.01 | -77.982
-11.5 | -1.075 | 0.01331 | -0.011 | -80.752
-11 | -1.039 | 0.01236 | -0.012 | -84.051
-10.5 | -0.999 | 0.01183 | -0.012 | -84.46
-10 | -0.957 | 0.01124 | -0.013 | -85.163
-9.5 | -0.913 | 0.01067 | -0.013 | -85.502
-9 | -0.867 | 0.01015 | -0.014 | -85.398
-8.5 | -0.82 | 0.00954 | -0.015 | -85.92
-8 | -0.766 | 0.00919 | -0.015 | -83.27
-7.5 | -0.71 | 0.00888 | -0.016 | -79.955
-7 | -0.653 | 0.00867 | -0.017 | -75.378
-6.5 | -0.595 | 0.00837 | -0.017 | -71.09
-6 | -0.536 | 0.00816 | -0.018 | -65.727
-5.5 | -0.477 | 0.00788 | -0.018 | -60.472
-5 | -0.416 | 0.00766 | -0.019 | -54.314
-4.5 | -0.355 | 0.00713 | -0.02 | -49.818
-4 | -0.294 | 0.00694 | -0.02 | -42.336
-3.5 | -0.232 | 0.00653 | -0.021 | -35.549
-3 | -0.17 | 0.00548 | -0.022 | -31.036
-2.5 | -0.108 | 0.00542 | -0.022 | -19.904
-2 | -0.046 | 0.00538 | -0.023 | -8.509
-1.5 | 0.017 | 0.00541 | -0.024 | 3.096
-1 | 0.079 | 0.0054 | -0.024 | 14.669
-0.5 | 0.142 | 0.00539 | -0.025 | 26.277
0 | 0.204 | 0.00546 | -0.026 | 37.378
0.5 | 0.267 | 0.00549 | -0.026 | 48.544
1 | 0.328 | 0.00553 | -0.027 | 59.266
1.5 | 0.39 | 0.00563 | -0.027 | 69.28
2 | 0.452 | 0.00572 | -0.028 | 79.014
2.5 | 0.514 | 0.00582 | -0.029 | 88.312
3 | 0.576 | 0.00597 | -0.029 | 96.501
3.5 | 0.638 | 0.0062 | -0.03 | 102.808
4 | 0.699 | 0.00654 | -0.031 | 106.852
4.5 | 0.761 | 0.00688 | -0.031 | 110.597
5 | 0.822 | 0.00712 | -0.032 | 115.355
5.5 | 0.882 | 0.00746 | -0.033 | 118.314
6 | 0.942 | 0.00774 | -0.033 | 121.703
6.5 | 0.992 | 0.00823 | -0.034 | 120.494
7 | 1.042 | 0.00933 | -0.034 | 111.651
7.5 | 1.092 | 0.01044 | -0.035 | 104.622
8 | 1.143 | 0.01127 | -0.035 | 101.417
8.5 | 1.193 | 0.01199 | -0.036 | 99.435
9 | 1.237 | 0.0139 | -0.036 | 88.989
9.5 | 1.283 | 0.01472 | -0.036 | 87.138
10 | 1.326 | 0.01558 | -0.037 | 85.097
10.5 | 1.366 | 0.01658 | -0.037 | 82.413
11 | 1.404 | 0.01759 | -0.038 | 79.801
11.5 | 1.439 | 0.0187 | -0.038 | 76.942
12 | 1.47 | 0.01992 | -0.039 | 73.793
12.5 | 1.498 | 0.02114 | -0.039 | 70.867
13 | 1.519 | 0.02259 | -0.04 | 67.259
13.5 | 1.537 | 0.02406 | -0.04 | 63.879
14 | 1.549 | 0.02581 | -0.041 | 60.025
14.5 | 1.558 | 0.02755 | -0.041 | 56.565
15 | 1.562 | 0.02946 | -0.042 | 53.036
15.5 | 1.561 | 0.03175 | -0.042 | 49.166
16 | 1.552 | 0.03406 | -0.042 | 45.574
16.5 | 1.539 | 0.03635 | -0.043 | 42.344
17 | 1.521 | 0.03909 | -0.043 | 38.908
17.5 | 1.499 | 0.0418 | -0.044 | 35.872
18 | 1.472 | 0.04555 | -0.044 | 32.322
18.5 | 1.443 | 0.04857 | -0.044 | 29.722
19 | 1.411 | 0.05207 | -0.044 | 27.098
19.5 | 1.376 | 0.05644 | -0.045 | 24.377
20 | 1.337 | 0.06165 | -0.045 | 21.691

## 92. Re 7M Mach 0.10 (2)
BIGFOIL.COM POLAR EXPORT
NACA63-318 a=0.2
NACA63-318 a=0.2 |  |  |  | Cl Max: | 1.598 | at alpha= | 20 | deg
XFOIL ncrit=9 |  |  |  | L/D Max: | 144.448 | at alpha= | 5 | deg
Re: | 7000000 |  |  | Cd Min: | 0.07172 | at alpha= | 20 | deg
Mach: | 0.1 |  |  | Cl=0 at alpha= | -1.6476 | deg
|  |  |  | @ Cl=0.1, Cd= | 0.00456
|  |  |  | @ Cl=0.4, Cd= | 0.0045592
|  |  |  | @ Cl=0.6, Cd= | 0.0048541
alpha (deg) | Cl | Cd | Cm | Cl/Cd
-18 | -1.5212 | 0.02676 | -0.0491 | -56.846
-17.5 | -1.501 | 0.02454 | -0.0476 | -61.1654
-17 | -1.4793 | 0.02248 | -0.0459 | -65.8052
-16.5 | -1.4566 | 0.02058 | -0.044 | -70.7775
-16 | -1.4338 | 0.01883 | -0.0417 | -76.1445
-15.5 | -1.4098 | 0.01729 | -0.0391 | -81.5385
-15 | -1.3839 | 0.01601 | -0.0362 | -86.4397
-14.5 | -1.3571 | 0.01494 | -0.033 | -90.8367
-14 | -1.3319 | 0.01407 | -0.0289 | -94.6624
-13.5 | -1.3037 | 0.01347 | -0.0246 | -96.7854
-13 | -1.2608 | 0.0129 | -0.0228 | -97.7364
-12.5 | -1.2162 | 0.0123 | -0.0212 | -98.878
-12 | -1.1692 | 0.01173 | -0.02 | -99.676
-11.5 | -1.1196 | 0.01122 | -0.0192 | -99.7861
-11 | -1.0681 | 0.01079 | -0.0186 | -98.9898
-10.5 | -1.0149 | 0.0104 | -0.0183 | -97.5865
-10 | -0.9614 | 0.00999 | -0.018 | -96.2362
-9.5 | -0.9074 | 0.00957 | -0.0178 | -94.8171
-9 | -0.852 | 0.00924 | -0.0179 | -92.2078
-8.5 | -0.7958 | 0.00893 | -0.018 | -89.1153
-8 | -0.7397 | 0.00859 | -0.0181 | -86.1118
-7.5 | -0.6824 | 0.00833 | -0.0185 | -81.9208
-7 | -0.6252 | 0.00803 | -0.0188 | -77.858
-6.5 | -0.5673 | 0.00781 | -0.0192 | -72.6376
-6 | -0.5092 | 0.00754 | -0.0197 | -67.5332
-5.5 | -0.4509 | 0.00731 | -0.0202 | -61.6826
-5 | -0.3927 | 0.007 | -0.0207 | -56.1
-4.5 | -0.3345 | 0.00671 | -0.0213 | -49.851
-4 | -0.2756 | 0.00644 | -0.0219 | -42.795
-3 | -0.1583 | 0.00581 | -0.0233 | -27.2461
-2.5 | -0.0999 | 0.00543 | -0.024 | -18.3978
-2 | -0.0418 | 0.00491 | -0.0247 | -8.5132
-1.5 | 0.0175 | 0.00463 | -0.0255 | 3.7797
-1 | 0.0781 | 0.00456 | -0.0265 | 17.1272
-0.5 | 0.1387 | 0.00456 | -0.0274 | 30.4167
0 | 0.1994 | 0.00452 | -0.0284 | 44.115
0.5 | 0.2598 | 0.00448 | -0.0293 | 57.9911
1 | 0.3206 | 0.00449 | -0.0303 | 71.4031
1.5 | 0.3813 | 0.00455 | -0.0313 | 83.8022
2 | 0.442 | 0.00458 | -0.0322 | 96.5066
2.5 | 0.5025 | 0.00467 | -0.0332 | 107.6017
3 | 0.5626 | 0.00476 | -0.0341 | 118.1933
3.5 | 0.6222 | 0.00491 | -0.0349 | 126.721
4 | 0.6815 | 0.0051 | -0.0358 | 133.6275
4.5 | 0.7406 | 0.00527 | -0.0366 | 140.5313
5 | 0.7988 | 0.00553 | -0.0372 | 144.4485
5.5 | 0.8546 | 0.00601 | -0.0376 | 142.1963
6 | 0.9079 | 0.00665 | -0.0377 | 136.5263
6.5 | 0.9618 | 0.00717 | -0.0378 | 134.1423
7 | 1.0127 | 0.00786 | -0.0374 | 128.8422
7.5 | 1.063 | 0.00848 | -0.037 | 125.3538
8 | 1.1116 | 0.00913 | -0.0362 | 121.7525
8.5 | 1.159 | 0.00976 | -0.0353 | 118.75
9 | 1.2028 | 0.01046 | -0.0338 | 114.9904
9.5 | 1.2407 | 0.01125 | -0.0314 | 110.2844
10 | 1.2659 | 0.012 | -0.0267 | 105.4917
10.5 | 1.2846 | 0.01295 | -0.0214 | 99.1969
11 | 1.3092 | 0.01405 | -0.0178 | 93.1815
11.5 | 1.3346 | 0.0153 | -0.0147 | 87.2288
12 | 1.3583 | 0.01676 | -0.0117 | 81.0442
12.5 | 1.3812 | 0.01825 | -0.0088 | 75.6822
13.5 | 1.4337 | 0.02197 | -0.0058 | 65.2572
14 | 1.4556 | 0.02419 | -0.0042 | 60.1736
14.5 | 1.4732 | 0.0268 | -0.0025 | 54.9701
15 | 1.4926 | 0.02945 | -0.0012 | 50.6825
15.5 | 1.5112 | 0.03235 | -0.0002 | 46.7141
16 | 1.5264 | 0.03565 | 0.0006 | 42.8163
16.5 | 1.5385 | 0.03934 | 0.0013 | 39.1078
17 | 1.5532 | 0.04291 | 0.0017 | 36.1967
17.5 | 1.5659 | 0.0468 | 0.0019 | 33.4594
18 | 1.5755 | 0.05111 | 0.0018 | 30.8257
18.5 | 1.5822 | 0.05588 | 0.0015 | 28.3142
19 | 1.5865 | 0.0611 | 0.0008 | 25.9656
19.5 | 1.5937 | 0.06617 | -0.0002 | 24.0849
20 | 1.598 | 0.07172 | -0.0016 | 22.2811

## 93. Re 7M Mach 0.25 (1)
BIGFOIL.COM POLAR EXPORT
NACA63-318 a=0.2
NACA63-318 a=0.2 |  |  |  | Cl Max: | 1.506 | at alpha= | 13.5 | deg
JavaFoil+Calcfoil stall+Eppler ext transition |  |  |  | L/D Max: | 117.442 | at alpha= | 6 | deg
Re: | 7000000 |  |  | Cd Min: | 0.00542 | at alpha= | -2 | deg
Mach: | 0.25 |  |  | Cl=0 at alpha= | -1.6328 | deg
|  |  |  | @ Cl=0.1, Cd= | 0.0054558
|  |  |  | @ Cl=0.4, Cd= | 0.0056784
|  |  |  | @ Cl=0.6, Cd= | 0.0061441
alpha (deg) | Cl | Cd | Cm | Cl/Cd
-18.5 | -0.694 | 0.14893 | -0.002 | -4.657
-18 | -0.744 | 0.13851 | -0.003 | -5.37
-17.5 | -0.79 | 0.12857 | -0.003 | -6.148
-17 | -0.833 | 0.11933 | -0.003 | -6.982
-16.5 | -0.875 | 0.10724 | -0.004 | -8.156
-16 | -0.913 | 0.09518 | -0.005 | -9.596
-15.5 | -0.975 | 0.06718 | -0.006 | -14.512
-15 | -1.027 | 0.04809 | -0.007 | -21.353
-14.5 | -1.064 | 0.0365 | -0.007 | -29.155
-14 | -1.084 | 0.03088 | -0.008 | -35.101
-13.5 | -1.114 | 0.02081 | -0.009 | -53.52
-13 | -1.112 | 0.01918 | -0.009 | -57.989
-12.5 | -1.104 | 0.01745 | -0.01 | -63.286
-12 | -1.09 | 0.01594 | -0.011 | -68.379
-11.5 | -1.068 | 0.01468 | -0.011 | -72.755
-11 | -1.037 | 0.0137 | -0.012 | -75.657
-10.5 | -1.002 | 0.01255 | -0.012 | -79.856
-10 | -0.963 | 0.01211 | -0.013 | -79.573
-9.5 | -0.921 | 0.01139 | -0.014 | -80.89
-9 | -0.876 | 0.01043 | -0.014 | -83.974
-8.5 | -0.829 | 0.00988 | -0.015 | -83.915
-8 | -0.782 | 0.00961 | -0.016 | -81.334
-7.5 | -0.726 | 0.00925 | -0.016 | -78.535
-7 | -0.669 | 0.00897 | -0.017 | -74.591
-6.5 | -0.61 | 0.00863 | -0.018 | -70.671
-6 | -0.55 | 0.00834 | -0.018 | -65.989
-5.5 | -0.489 | 0.00804 | -0.019 | -60.795
-5 | -0.427 | 0.0078 | -0.02 | -54.729
-4.5 | -0.365 | 0.00724 | -0.02 | -50.348
-4 | -0.302 | 0.00705 | -0.021 | -42.814
-3.5 | -0.238 | 0.00666 | -0.022 | -35.771
-3 | -0.175 | 0.00552 | -0.022 | -31.66
-2.5 | -0.111 | 0.00549 | -0.023 | -20.216
-2 | -0.047 | 0.00542 | -0.024 | -8.665
-1.5 | 0.017 | 0.00544 | -0.024 | 3.165
-1 | 0.081 | 0.00545 | -0.025 | 14.946
-0.5 | 0.146 | 0.00547 | -0.026 | 26.642
0 | 0.21 | 0.00548 | -0.026 | 38.281
0.5 | 0.274 | 0.00553 | -0.027 | 49.522
1 | 0.337 | 0.00558 | -0.028 | 60.361
1.5 | 0.401 | 0.00568 | -0.028 | 70.514
2 | 0.465 | 0.00581 | -0.029 | 79.985
2.5 | 0.528 | 0.00591 | -0.03 | 89.323
3 | 0.592 | 0.00612 | -0.03 | 96.647
3.5 | 0.655 | 0.00631 | -0.031 | 103.75
4 | 0.718 | 0.00672 | -0.032 | 106.908
4.5 | 0.781 | 0.00703 | -0.032 | 111.077
5 | 0.844 | 0.00737 | -0.033 | 114.509
5.5 | 0.906 | 0.00773 | -0.034 | 117.268
6 | 0.957 | 0.00815 | -0.034 | 117.442
6.5 | 1.013 | 0.00867 | -0.034 | 116.827
7 | 1.064 | 0.00996 | -0.035 | 106.865
7.5 | 1.115 | 0.01115 | -0.035 | 100.075
8 | 1.167 | 0.012 | -0.036 | 97.193
8.5 | 1.216 | 0.01284 | -0.036 | 94.677
9 | 1.26 | 0.01495 | -0.037 | 84.278
9.5 | 1.304 | 0.01589 | -0.037 | 82.07
10 | 1.346 | 0.01689 | -0.038 | 79.675
10.5 | 1.383 | 0.01801 | -0.038 | 76.787
11 | 1.417 | 0.01919 | -0.039 | 73.843
11.5 | 1.447 | 0.02055 | -0.039 | 70.39
12 | 1.472 | 0.02193 | -0.04 | 67.137
12.5 | 1.491 | 0.0235 | -0.04 | 63.443
13 | 1.502 | 0.02516 | -0.041 | 59.691
13.5 | 1.506 | 0.02711 | -0.041 | 55.543
14 | 1.503 | 0.02923 | -0.042 | 51.415
14.5 | 1.493 | 0.03171 | -0.042 | 47.073
15 | 1.475 | 0.03426 | -0.042 | 43.067
15.5 | 1.45 | 0.03714 | -0.043 | 39.037
16 | 1.412 | 0.0403 | -0.043 | 35.03
16.5 | 1.366 | 0.04403 | -0.043 | 31.019
17 | 1.311 | 0.04816 | -0.044 | 27.23
17.5 | 1.251 | 0.05253 | -0.044 | 23.815
18 | 1.181 | 0.05931 | -0.044 | 19.917
18.5 | 1.106 | 0.06702 | -0.044 | 16.494

## 94. Re 7M Mach 0.25 (2)
BIGFOIL.COM POLAR EXPORT
NACA63-318 a=0.2
NACA63-318 a=0.2 |  |  |  | Cl Max: | 1.5439 | at alpha= | 19 | deg
XFOIL ncrit=9 |  |  |  | L/D Max: | 146.243 | at alpha= | 5 | deg
Re: | 7000000 |  |  | Cd Min: | 0.09162 | at alpha= | 20 | deg
Mach: | 0.25 |  |  | Cl=0 at alpha= | -1.6517 | deg
|  |  |  | @ Cl=0.1, Cd= | 0.0046029
|  |  |  | @ Cl=0.4, Cd= | 0.0046127
|  |  |  | @ Cl=0.6, Cd= | 0.0048715
alpha (deg) | Cl | Cd | Cm | Cl/Cd
-20 | -1.441 | 0.06669 | -0.0527 | -21.6074
-19.5 | -1.464 | 0.05744 | -0.0567 | -25.4875
-19 | -1.4781 | 0.0498 | -0.0593 | -29.6807
-18 | -1.4909 | 0.0374 | -0.0618 | -39.8636
-17.5 | -1.4813 | 0.0334 | -0.061 | -44.3503
-17 | -1.4685 | 0.02987 | -0.0598 | -49.163
-16.5 | -1.449 | 0.02699 | -0.0582 | -53.6866
-16 | -1.4279 | 0.02439 | -0.0563 | -58.5445
-15.5 | -1.4016 | 0.02225 | -0.0542 | -62.9933
-15 | -1.3799 | 0.02001 | -0.0515 | -68.9605
-14.5 | -1.3541 | 0.01816 | -0.0486 | -74.565
-14 | -1.3256 | 0.01662 | -0.0455 | -79.7593
-13.5 | -1.2957 | 0.01535 | -0.0421 | -84.4104
-13 | -1.2666 | 0.01427 | -0.038 | -88.7596
-12.5 | -1.2412 | 0.01344 | -0.0326 | -92.3512
-12 | -1.2011 | 0.01281 | -0.0292 | -93.7627
-11.5 | -1.1552 | 0.01209 | -0.0268 | -95.55
-11 | -1.105 | 0.01149 | -0.025 | -96.1706
-10.5 | -1.0516 | 0.01098 | -0.0237 | -95.7741
-10 | -0.9963 | 0.01052 | -0.0228 | -94.7053
-9.5 | -0.9401 | 0.01009 | -0.022 | -93.1715
-9 | -0.8836 | 0.00962 | -0.0214 | -91.8503
-8.5 | -0.8254 | 0.00926 | -0.0211 | -89.1361
-8 | -0.7665 | 0.00891 | -0.0209 | -86.0269
-7.5 | -0.7075 | 0.00856 | -0.0208 | -82.6519
-7 | -0.6475 | 0.00828 | -0.0209 | -78.2005
-6.5 | -0.5876 | 0.00798 | -0.021 | -73.6341
-6 | -0.5271 | 0.00771 | -0.0213 | -68.3658
-5.5 | -0.4664 | 0.00746 | -0.0216 | -62.5201
-5 | -0.4057 | 0.00718 | -0.022 | -56.5042
-4.5 | -0.3456 | 0.00683 | -0.0224 | -50.6003
-4 | -0.2848 | 0.00654 | -0.023 | -43.5474
-3.5 | -0.2238 | 0.00626 | -0.0236 | -35.7508
-3 | -0.163 | 0.00592 | -0.0242 | -27.5338
-2.5 | -0.1026 | 0.00552 | -0.0249 | -18.587
-2 | -0.0427 | 0.00496 | -0.0256 | -8.6089
-1.5 | 0.0186 | 0.00468 | -0.0264 | 3.9744
-1 | 0.0815 | 0.0046 | -0.0274 | 17.7174
-0.5 | 0.1443 | 0.00461 | -0.0283 | 31.3015
0 | 0.2071 | 0.00455 | -0.0293 | 45.5165
0.5 | 0.2697 | 0.00453 | -0.0303 | 59.5364
1 | 0.3329 | 0.00455 | -0.0313 | 73.1648
1.5 | 0.3957 | 0.00461 | -0.0322 | 85.8351
2 | 0.4588 | 0.00465 | -0.0332 | 98.6667
2.5 | 0.5215 | 0.00473 | -0.0342 | 110.2537
3 | 0.5839 | 0.00483 | -0.0351 | 120.8903
3.5 | 0.6459 | 0.00499 | -0.0359 | 129.4389
4 | 0.7075 | 0.00517 | -0.0367 | 136.8472
4.5 | 0.7689 | 0.00537 | -0.0374 | 143.1844
5 | 0.8292 | 0.00567 | -0.038 | 146.2434
5.5 | 0.887 | 0.00615 | -0.0382 | 144.2276
6 | 0.9417 | 0.00682 | -0.038 | 138.0792
6.5 | 0.9963 | 0.00745 | -0.0376 | 133.7315
7 | 1.0477 | 0.00818 | -0.0368 | 128.0807
7.5 | 1.097 | 0.00892 | -0.0357 | 122.9821
8 | 1.1447 | 0.00964 | -0.0342 | 118.7448
8.5 | 1.1885 | 0.01039 | -0.032 | 114.3888
9 | 1.2247 | 0.01123 | -0.0287 | 109.0561
9.5 | 1.2326 | 0.01234 | -0.0209 | 99.8865
10 | 1.2535 | 0.01366 | -0.0163 | 91.7643
10.5 | 1.2785 | 0.01511 | -0.0127 | 84.6128
11 | 1.3029 | 0.01676 | -0.0094 | 77.7387
11.5 | 1.3282 | 0.01849 | -0.0066 | 71.8334
12 | 1.3508 | 0.02047 | -0.0037 | 65.9893
12.5 | 1.3738 | 0.02237 | -0.0011 | 61.4126
13.5 | 1.4237 | 0.02756 | 0.0012 | 51.6582
14 | 1.4415 | 0.03066 | 0.0027 | 47.0157
14.5 | 1.4586 | 0.03401 | 0.004 | 42.8874
15 | 1.4763 | 0.03742 | 0.005 | 39.4522
15.5 | 1.4897 | 0.04135 | 0.0058 | 36.0266
16 | 1.5016 | 0.04555 | 0.0064 | 32.966
16.5 | 1.5125 | 0.04999 | 0.0067 | 30.2561
17 | 1.5207 | 0.05485 | 0.0067 | 27.7247
17.5 | 1.5278 | 0.06002 | 0.0063 | 25.4548
18 | 1.5338 | 0.06548 | 0.0056 | 23.4239
18.5 | 1.5406 | 0.07109 | 0.0045 | 21.6711
19 | 1.5439 | 0.07726 | 0.003 | 19.9832
19.5 | 1.5436 | 0.08414 | 0.0009 | 18.3456
20 | 1.54 | 0.09162 | -0.0018 | 16.8086

## 95. Re 7M Mach 0.50 (1)
BIGFOIL.COM POLAR EXPORT
NACA63-318 a=0.2
NACA63-318 a=0.2 |  |  |  | Cl Max: | 1.348 | at alpha= | 9.5 | deg
JavaFoil+Calcfoil stall+Eppler ext transition |  |  |  | L/D Max: | 107.092 | at alpha= | 3.5 | deg
Re: | 7000000 |  |  | Cd Min: | 0.00561 | at alpha= | -1.5 | deg
Mach: | 0.5 |  |  | Cl=0 at alpha= | -1.6319 | deg
|  |  |  | @ Cl=0.1, Cd= | 0.00569
|  |  |  | @ Cl=0.4, Cd= | 0.0059767
|  |  |  | @ Cl=0.6, Cd= | 0.0064865
alpha (deg) | Cl | Cd | Cm | Cl/Cd
-20 | -1.048 | 0.15008 | -0.002 | -6.982
-19.5 | -1.016 | 0.14833 | -0.002 | -6.849
-19 | -0.988 | 0.14306 | -0.002 | -6.906
-18.5 | -0.967 | 0.14155 | -0.003 | -6.83
-18 | -0.936 | 0.13513 | -0.003 | -6.928
-17.5 | -0.904 | 0.13223 | -0.003 | -6.835
-17 | -0.874 | 0.12802 | -0.003 | -6.83
-16.5 | -0.852 | 0.12416 | -0.004 | -6.862
-16 | -0.824 | 0.11519 | -0.004 | -7.149
-15.5 | -0.791 | 0.11375 | -0.004 | -6.953
-15 | -0.76 | 0.10917 | -0.005 | -6.966
-14.5 | -0.737 | 0.10776 | -0.005 | -6.837
-14 | -0.706 | 0.10268 | -0.005 | -6.877
-13.5 | -0.676 | 0.09797 | -0.005 | -6.899
-13 | -0.649 | 0.08752 | -0.006 | -7.42
-12.5 | -0.622 | 0.08155 | -0.007 | -7.629
-12 | -0.591 | 0.08538 | -0.006 | -6.917
-11.5 | -0.564 | 0.07795 | -0.007 | -7.234
-11 | -0.547 | 0.0635 | -0.009 | -8.613
-10.5 | -0.505 | 0.07834 | -0.007 | -6.445
-10 | -0.478 | 0.07101 | -0.008 | -6.726
-9.5 | -0.801 | 0.01786 | -0.015 | -44.861
-9 | -0.841 | 0.01512 | -0.016 | -55.642
-8.5 | -0.834 | 0.01381 | -0.016 | -60.388
-8 | -0.806 | 0.0126 | -0.017 | -63.953
-7.5 | -0.765 | 0.0117 | -0.018 | -65.371
-7 | -0.716 | 0.01095 | -0.019 | -65.331
-6.5 | -0.661 | 0.01032 | -0.02 | -64.031
-6 | -0.602 | 0.00945 | -0.02 | -63.768
-5.5 | -0.542 | 0.00912 | -0.021 | -59.419
-5 | -0.474 | 0.00865 | -0.022 | -54.824
-4.5 | -0.406 | 0.00833 | -0.023 | -48.732
-4 | -0.336 | 0.00766 | -0.023 | -43.919
-3.5 | -0.266 | 0.00735 | -0.024 | -36.161
-3 | -0.195 | 0.0067 | -0.025 | -29.1
-2.5 | -0.124 | 0.00574 | -0.026 | -21.588
-2 | -0.053 | 0.00566 | -0.026 | -9.289
-1.5 | 0.019 | 0.00561 | -0.027 | 3.426
-1 | 0.091 | 0.00569 | -0.028 | 15.982
-0.5 | 0.163 | 0.00569 | -0.029 | 28.619
0 | 0.235 | 0.00579 | -0.029 | 40.495
0.5 | 0.306 | 0.00583 | -0.03 | 52.531
1 | 0.376 | 0.00592 | -0.031 | 63.605
1.5 | 0.448 | 0.00609 | -0.032 | 73.468
2 | 0.519 | 0.00623 | -0.032 | 83.229
2.5 | 0.589 | 0.00644 | -0.033 | 91.48
3 | 0.66 | 0.00674 | -0.034 | 97.89
3.5 | 0.725 | 0.00677 | -0.034 | 107.092
4 | 0.79 | 0.00786 | -0.035 | 100.464
4.5 | 0.856 | 0.00833 | -0.035 | 102.695
5 | 0.921 | 0.00884 | -0.036 | 104.171
5.5 | 0.985 | 0.00939 | -0.037 | 104.904
6 | 1.047 | 0.01009 | -0.037 | 103.803
6.5 | 1.103 | 0.01186 | -0.038 | 93.036
7 | 1.157 | 0.01364 | -0.038 | 84.819
7.5 | 1.209 | 0.01499 | -0.039 | 80.636
8 | 1.253 | 0.01791 | -0.039 | 69.981
8.5 | 1.296 | 0.01939 | -0.04 | 66.815
9 | 1.33 | 0.02104 | -0.04 | 63.197
9.5 | 1.348 | 0.02298 | -0.041 | 58.638
10 | 1.342 | 0.02532 | -0.041 | 53.007
10.5 | 1.294 | 0.02818 | -0.042 | 45.924
11 | 1.088 | 0.0328 | -0.042 | 33.178
11.5 | 0.855 | 0.03575 | -0.043 | 23.906
12 | 0.875 | 0.04352 | -0.042 | 20.108
12.5 | 0.912 | 0.04104 | -0.043 | 22.227
13 | 0.929 | 0.05094 | -0.043 | 18.236
13.5 | 0.96 | 0.04974 | -0.044 | 19.307
14 | 0.982 | 0.05868 | -0.044 | 16.733
14.5 | 1.005 | 0.06661 | -0.044 | 15.09

## 96. Re 7M Mach 0.50 (2)
BIGFOIL.COM POLAR EXPORT
NACA63-318 a=0.2
NACA63-318 a=0.2 |  |  |  | Cl Max: | 1.3673 | at alpha= | 15 | deg
XFOIL ncrit=9 |  |  |  | L/D Max: | 152.765 | at alpha= | 5 | deg
Re: | 7000000 |  |  | Cd Min: | 0.19178 | at alpha= | 20 | deg
Mach: | 0.5 |  |  | Cl=0 at alpha= | -1.6709 | deg
|  |  |  | @ Cl=0.1, Cd= | 0.0048193
|  |  |  | @ Cl=0.4, Cd= | 0.0048318
|  |  |  | @ Cl=0.6, Cd= | 0.0050744
alpha (deg) | Cl | Cd | Cm | Cl/Cd
-16 | -0.8268 | 0.12074 | -0.0269 | -6.8478
-15.5 | -0.8512 | 0.10759 | -0.0365 | -7.9115
-15 | -0.8789 | 0.09429 | -0.0461 | -9.3212
-14.5 | -0.9023 | 0.08184 | -0.0549 | -11.0252
-14 | -0.9197 | 0.07076 | -0.0622 | -12.9975
-13.5 | -0.9398 | 0.06036 | -0.0685 | -15.5699
-13 | -0.9667 | 0.05042 | -0.0737 | -19.1729
-12.5 | -0.9875 | 0.04201 | -0.0765 | -23.5063
-12 | -1.014 | 0.03424 | -0.0774 | -29.6145
-11.5 | -1.0308 | 0.02805 | -0.0759 | -36.7487
-11 | -1.0377 | 0.02307 | -0.0725 | -44.9805
-10.5 | -1.0341 | 0.01909 | -0.0678 | -54.1697
-10 | -1.0198 | 0.01604 | -0.0624 | -63.5786
-9.5 | -0.9941 | 0.01392 | -0.0565 | -71.4152
-9 | -0.9703 | 0.01233 | -0.0491 | -78.6942
-8.5 | -0.9333 | 0.01137 | -0.0421 | -82.0844
-8 | -0.8751 | 0.01058 | -0.0381 | -82.7127
-7 | -0.743 | 0.00946 | -0.0331 | -78.5412
-6.5 | -0.6749 | 0.00898 | -0.0314 | -75.1559
-6 | -0.6046 | 0.00859 | -0.0302 | -70.3842
-5.5 | -0.5344 | 0.00821 | -0.0294 | -65.0914
-5 | -0.4636 | 0.00787 | -0.0289 | -58.9072
-4.5 | -0.3931 | 0.00755 | -0.0286 | -52.0662
-4 | -0.3238 | 0.0071 | -0.0284 | -45.6056
-3 | -0.1834 | 0.00637 | -0.0288 | -28.7912
-2.5 | -0.1138 | 0.00595 | -0.0292 | -19.1261
-2 | -0.0466 | 0.00519 | -0.0296 | -8.9788
-1.5 | 0.0242 | 0.00486 | -0.0304 | 4.9794
-1 | 0.0973 | 0.00482 | -0.0314 | 20.1867
-0.5 | 0.1703 | 0.0048 | -0.0324 | 35.4792
0 | 0.2429 | 0.00474 | -0.0335 | 51.2447
0.5 | 0.3158 | 0.00478 | -0.0345 | 66.0669
1 | 0.3892 | 0.00482 | -0.0356 | 80.7469
1.5 | 0.4622 | 0.0049 | -0.0366 | 94.3265
2 | 0.5357 | 0.00496 | -0.0376 | 108.004
2.5 | 0.6088 | 0.00509 | -0.0385 | 119.6071
3 | 0.6824 | 0.00516 | -0.0394 | 132.2481
3.5 | 0.7554 | 0.00533 | -0.04 | 141.7261
4 | 0.8269 | 0.00561 | -0.0403 | 147.3975
4.5 | 0.8979 | 0.00591 | -0.0404 | 151.9289
5 | 0.967 | 0.00633 | -0.0401 | 152.7646
5.5 | 1.033 | 0.00689 | -0.0392 | 149.9274
6 | 1.0917 | 0.00768 | -0.0371 | 142.1484
6.5 | 1.1376 | 0.00879 | -0.0332 | 129.4198
7.5 | 1.1646 | 0.01186 | -0.0168 | 98.1956
8 | 1.1786 | 0.01421 | -0.0108 | 82.9416
8.5 | 1.1988 | 0.01666 | -0.0059 | 71.9568
9 | 1.2037 | 0.02008 | -0.0007 | 59.9452
9.5 | 1.2103 | 0.02371 | 0.0037 | 51.046
10 | 1.2247 | 0.02718 | 0.0072 | 45.0589
10.5 | 1.2424 | 0.03076 | 0.0101 | 40.3901
11 | 1.263 | 0.03436 | 0.0125 | 36.7579
11.5 | 1.2792 | 0.0385 | 0.0146 | 33.226
12 | 1.2986 | 0.04259 | 0.0165 | 30.4907
12.5 | 1.3125 | 0.04691 | 0.0186 | 27.9791
13.5 | 1.352 | 0.05749 | 0.0178 | 23.5171
14 | 1.3597 | 0.06349 | 0.018 | 21.416
14.5 | 1.3667 | 0.06988 | 0.0177 | 19.5578
15 | 1.3673 | 0.07722 | 0.0165 | 17.7066
15.5 | 1.3631 | 0.08546 | 0.0143 | 15.9502
16 | 1.3502 | 0.09499 | 0.0108 | 14.2141
16.5 | 1.3323 | 0.10555 | 0.0061 | 12.6225
17 | 1.3099 | 0.11716 | 0 | 11.1804
17.5 | 1.2879 | 0.12914 | -0.0069 | 9.9729
18 | 1.2682 | 0.14126 | -0.0144 | 8.9778
18.5 | 1.249 | 0.15362 | -0.0226 | 8.1305
19 | 1.2296 | 0.16637 | -0.0314 | 7.3908
19.5 | 1.2128 | 0.1791 | -0.0405 | 6.7716
20 | 1.1978 | 0.19178 | -0.0498 | 6.2457

## 97. Re 8M Mach 0.00 (1)
BIGFOIL.COM POLAR EXPORT
NACA63-318 a=0.2
NACA63-318 a=0.2 |  |  |  | Cl Max: | 1.576 | at alpha= | 15.5 | deg
JavaFoil+Calcfoil stall+Eppler ext transition |  |  |  | L/D Max: | 121.369 | at alpha= | 6 | deg
Re: | 8000000 |  |  | Cd Min: | 0.00534 | at alpha= | -1.5 | deg
Mach: | 0 |  |  | Cl=0 at alpha= | -1.6349 | deg
|  |  |  | @ Cl=0.1, Cd= | 0.0053536
|  |  |  | @ Cl=0.4, Cd= | 0.0056035
|  |  |  | @ Cl=0.6, Cd= | 0.0061095
alpha (deg) | Cl | Cd | Cm | Cl/Cd
-20 | -1.002 | 0.12932 | -0.002 | -7.745
-19.5 | -1.028 | 0.11448 | -0.002 | -8.979
-19 | -1.059 | 0.09657 | -0.003 | -10.964
-18.5 | -1.092 | 0.07847 | -0.003 | -13.92
-18 | -1.123 | 0.0633 | -0.004 | -17.742
-17.5 | -1.143 | 0.0548 | -0.004 | -20.862
-17 | -1.163 | 0.04624 | -0.005 | -25.147
-16.5 | -1.179 | 0.03906 | -0.005 | -30.18
-16 | -1.189 | 0.0337 | -0.006 | -35.29
-15.5 | -1.212 | 0.02392 | -0.006 | -50.651
-15 | -1.209 | 0.02193 | -0.007 | -55.125
-14.5 | -1.202 | 0.02016 | -0.007 | -59.628
-14 | -1.192 | 0.01835 | -0.008 | -64.976
-13.5 | -1.177 | 0.01701 | -0.009 | -69.204
-13 | -1.159 | 0.01555 | -0.009 | -74.559
-12.5 | -1.136 | 0.01447 | -0.01 | -78.518
-12 | -1.109 | 0.01356 | -0.01 | -81.782
-11.5 | -1.077 | 0.0127 | -0.011 | -84.828
-11 | -1.04 | 0.01181 | -0.012 | -88.023
-10.5 | -1 | 0.01106 | -0.012 | -90.349
-10 | -0.957 | 0.01085 | -0.013 | -88.166
-9.5 | -0.913 | 0.00984 | -0.013 | -92.802
-9 | -0.869 | 0.0093 | -0.014 | -93.477
-8.5 | -0.816 | 0.00929 | -0.015 | -87.85
-8 | -0.762 | 0.00899 | -0.015 | -84.831
-7.5 | -0.707 | 0.00867 | -0.016 | -81.572
-7 | -0.65 | 0.00847 | -0.017 | -76.813
-6.5 | -0.593 | 0.00821 | -0.017 | -72.166
-6 | -0.534 | 0.00794 | -0.018 | -67.258
-5.5 | -0.474 | 0.00771 | -0.018 | -61.487
-5 | -0.414 | 0.00751 | -0.019 | -55.157
-4.5 | -0.353 | 0.00701 | -0.02 | -50.423
-4 | -0.292 | 0.00683 | -0.02 | -42.771
-3.5 | -0.231 | 0.00657 | -0.021 | -35.168
-3 | -0.169 | 0.00553 | -0.022 | -30.615
-2.5 | -0.107 | 0.00537 | -0.022 | -19.992
-2 | -0.046 | 0.00536 | -0.023 | -8.492
-1.5 | 0.017 | 0.00534 | -0.023 | 3.12
-1 | 0.079 | 0.00534 | -0.024 | 14.75
-0.5 | 0.141 | 0.00538 | -0.025 | 26.227
0 | 0.203 | 0.00541 | -0.025 | 37.561
0.5 | 0.265 | 0.00541 | -0.026 | 49
1 | 0.326 | 0.00549 | -0.027 | 59.442
1.5 | 0.388 | 0.00559 | -0.027 | 69.487
2 | 0.45 | 0.00566 | -0.028 | 79.469
2.5 | 0.512 | 0.00579 | -0.029 | 88.288
3 | 0.573 | 0.00599 | -0.029 | 95.655
3.5 | 0.634 | 0.00626 | -0.03 | 101.334
4 | 0.696 | 0.00652 | -0.031 | 106.701
4.5 | 0.757 | 0.0068 | -0.031 | 111.365
5 | 0.818 | 0.00703 | -0.032 | 116.331
5.5 | 0.878 | 0.00733 | -0.033 | 119.8
6 | 0.938 | 0.00773 | -0.033 | 121.369
6.5 | 0.986 | 0.00844 | -0.033 | 116.878
7 | 1.038 | 0.00939 | -0.034 | 110.528
7.5 | 1.089 | 0.01023 | -0.034 | 106.454
8 | 1.14 | 0.01095 | -0.035 | 104.081
8.5 | 1.19 | 0.01163 | -0.035 | 102.279
9 | 1.234 | 0.01341 | -0.036 | 92.027
9.5 | 1.28 | 0.01418 | -0.036 | 90.266
10 | 1.323 | 0.015 | -0.037 | 88.215
10.5 | 1.364 | 0.0159 | -0.037 | 85.802
11 | 1.402 | 0.01694 | -0.038 | 82.798
11.5 | 1.438 | 0.01797 | -0.038 | 80.001
12 | 1.47 | 0.01913 | -0.039 | 76.848
12.5 | 1.499 | 0.02028 | -0.039 | 73.904
13 | 1.522 | 0.02158 | -0.04 | 70.537
13.5 | 1.541 | 0.02297 | -0.04 | 67.098
14 | 1.556 | 0.02462 | -0.041 | 63.214
14.5 | 1.567 | 0.02639 | -0.041 | 59.373
15 | 1.574 | 0.02817 | -0.042 | 55.861
15.5 | 1.576 | 0.03015 | -0.042 | 52.256
16 | 1.57 | 0.03232 | -0.042 | 48.585
16.5 | 1.561 | 0.03446 | -0.043 | 45.312
17 | 1.547 | 0.03698 | -0.043 | 41.833
17.5 | 1.529 | 0.03981 | -0.043 | 38.419
18 | 1.508 | 0.04303 | -0.044 | 35.031
18.5 | 1.483 | 0.04578 | -0.044 | 32.407
19 | 1.455 | 0.04949 | -0.044 | 29.407
19.5 | 1.426 | 0.05278 | -0.045 | 27.017
20 | 1.393 | 0.05739 | -0.045 | 24.27

## 98. Re 8M Mach 0.00 (2)
BIGFOIL.COM POLAR EXPORT
NACA63-318 a=0.2
NACA63-318 a=0.2 |  |  |  | Cl Max: | 1.6263 | at alpha= | 20 | deg
XFOIL ncrit=9 |  |  |  | L/D Max: | 144.781 | at alpha= | 5 | deg
Re: | 8000000 |  |  | Cd Min: | 0.06592 | at alpha= | 20 | deg
Mach: | 0 |  |  | Cl=0 at alpha= | -1.6492 | deg
|  |  |  | @ Cl=0.1, Cd= | 0.0044963
|  |  |  | @ Cl=0.4, Cd= | 0.004464
|  |  |  | @ Cl=0.6, Cd= | 0.0047906
alpha (deg) | Cl | Cd | Cm | Cl/Cd
-20 | -1.599 | 0.03566 | -0.0488 | -44.8402
-19.5 | -1.5861 | 0.03229 | -0.0486 | -49.1205
-19 | -1.5765 | 0.02889 | -0.0479 | -54.5691
-18.5 | -1.5581 | 0.02639 | -0.0472 | -59.0413
-18 | -1.5409 | 0.02412 | -0.0455 | -63.8847
-17.5 | -1.5189 | 0.02218 | -0.0439 | -68.4806
-17 | -1.4963 | 0.02038 | -0.0421 | -73.42
-16.5 | -1.4701 | 0.01888 | -0.0402 | -77.8655
-16 | -1.4465 | 0.01736 | -0.0377 | -83.3237
-15.5 | -1.4225 | 0.01602 | -0.0349 | -88.7953
-15 | -1.3979 | 0.01491 | -0.0316 | -93.7559
-14.5 | -1.3744 | 0.01402 | -0.0275 | -98.0314
-14 | -1.3485 | 0.01339 | -0.023 | -100.7095
-13.5 | -1.3068 | 0.01282 | -0.0212 | -101.9345
-13 | -1.2615 | 0.01233 | -0.0199 | -102.3114
-12.5 | -1.2142 | 0.01183 | -0.019 | -102.6374
-12 | -1.1662 | 0.0113 | -0.0181 | -103.2035
-11.5 | -1.1163 | 0.01081 | -0.0175 | -103.2655
-11 | -1.0646 | 0.01039 | -0.0171 | -102.4639
-10.5 | -1.0115 | 0.01003 | -0.0169 | -100.8475
-10 | -0.9576 | 0.00967 | -0.0169 | -99.0279
-9.5 | -0.9036 | 0.00929 | -0.0168 | -97.2659
-9 | -0.8485 | 0.00895 | -0.017 | -94.8045
-8.5 | -0.7924 | 0.00868 | -0.0172 | -91.2903
-8 | -0.7365 | 0.00835 | -0.0175 | -88.2036
-7.5 | -0.6795 | 0.00809 | -0.0178 | -83.9926
-7 | -0.6225 | 0.00783 | -0.0183 | -79.5019
-6.5 | -0.5648 | 0.0076 | -0.0188 | -74.3158
-6 | -0.507 | 0.00736 | -0.0193 | -68.8859
-5.5 | -0.449 | 0.00712 | -0.0198 | -63.0618
-5 | -0.3909 | 0.00687 | -0.0204 | -56.8996
-4.5 | -0.333 | 0.00657 | -0.021 | -50.6849
-4 | -0.2745 | 0.00631 | -0.0217 | -43.5024
-3.5 | -0.2159 | 0.00606 | -0.0224 | -35.6271
-3 | -0.1574 | 0.00576 | -0.0231 | -27.3264
-2.5 | -0.0988 | 0.00545 | -0.0238 | -18.1284
-2 | -0.0409 | 0.00496 | -0.0246 | -8.246
-1.5 | 0.0174 | 0.00459 | -0.0254 | 3.7908
-1 | 0.0776 | 0.0045 | -0.0263 | 17.2444
-0.5 | 0.1379 | 0.00449 | -0.0273 | 30.7127
0 | 0.1982 | 0.00445 | -0.0282 | 44.5393
0.5 | 0.2583 | 0.00441 | -0.0292 | 58.5714
1 | 0.3187 | 0.0044 | -0.0301 | 72.4318
1.5 | 0.3789 | 0.00445 | -0.0311 | 85.1461
2 | 0.4393 | 0.00449 | -0.0321 | 97.8396
2.5 | 0.4994 | 0.00456 | -0.033 | 109.5175
3 | 0.559 | 0.00468 | -0.0339 | 119.4444
3.5 | 0.6183 | 0.00484 | -0.0348 | 127.7479
4 | 0.677 | 0.00502 | -0.0356 | 134.8606
4.5 | 0.7355 | 0.00523 | -0.0364 | 140.631
5 | 0.7934 | 0.00548 | -0.0371 | 144.781
5.5 | 0.8479 | 0.00604 | -0.0374 | 140.3808
6 | 0.9017 | 0.00661 | -0.0376 | 136.4145
7 | 1.006 | 0.0078 | -0.0375 | 128.9744
7.5 | 1.0569 | 0.00837 | -0.0372 | 126.2724
8 | 1.1064 | 0.00897 | -0.0367 | 123.3445
8.5 | 1.1539 | 0.00958 | -0.0359 | 120.4489
9 | 1.1992 | 0.01022 | -0.0347 | 117.3386
10 | 1.2786 | 0.0116 | -0.0307 | 110.2241
10.5 | 1.2985 | 0.0123 | -0.0251 | 105.5691
11 | 1.3195 | 0.01329 | -0.0207 | 99.2852
11.5 | 1.346 | 0.01434 | -0.0175 | 93.8633
12 | 1.3699 | 0.01566 | -0.0144 | 87.4777
12.5 | 1.3958 | 0.01699 | -0.0118 | 82.1542
13 | 1.43 | 0.01851 | -0.0116 | 77.2555
14 | 1.4685 | 0.02231 | -0.0062 | 65.8225
14.5 | 1.4876 | 0.02469 | -0.0045 | 60.2511
15 | 1.5092 | 0.02699 | -0.0031 | 55.917
15.5 | 1.528 | 0.02966 | -0.002 | 51.5172
16 | 1.543 | 0.03282 | -0.001 | 47.014
16.5 | 1.5575 | 0.0361 | -0.0002 | 43.144
17 | 1.5726 | 0.0395 | 0.0003 | 39.8127
17.5 | 1.5859 | 0.04312 | 0.0007 | 36.7788
18 | 1.5952 | 0.04727 | 0.0008 | 33.7466
18.5 | 1.6041 | 0.05157 | 0.0007 | 31.1053
19 | 1.613 | 0.05607 | 0.0003 | 28.7676
19.5 | 1.6208 | 0.06079 | -0.0004 | 26.6623
20 | 1.6263 | 0.06592 | -0.0014 | 24.6708

## 99. Re 8M Mach 0.10 (1)
BIGFOIL.COM POLAR EXPORT
NACA63-318 a=0.2
NACA63-318 a=0.2 |  |  |  | Cl Max: | 1.564 | at alpha= | 15 | deg
JavaFoil+Calcfoil stall+Eppler ext transition |  |  |  | L/D Max: | 121.485 | at alpha= | 6 | deg
Re: | 8000000 |  |  | Cd Min: | 0.00534 | at alpha= | -1.5 | deg
Mach: | 0.1 |  |  | Cl=0 at alpha= | -1.6349 | deg
|  |  |  | @ Cl=0.1, Cd= | 0.0053733
|  |  |  | @ Cl=0.4, Cd= | 0.0056077
|  |  |  | @ Cl=0.6, Cd= | 0.0060977
alpha (deg) | Cl | Cd | Cm | Cl/Cd
-20 | -0.95 | 0.13776 | -0.002 | -6.897
-19.5 | -0.971 | 0.13096 | -0.002 | -7.416
-19 | -0.999 | 0.11555 | -0.002 | -8.649
-18.5 | -1.033 | 0.09634 | -0.003 | -10.727
-18 | -1.071 | 0.07654 | -0.004 | -13.994
-17.5 | -1.094 | 0.06719 | -0.004 | -16.283
-17 | -1.128 | 0.05132 | -0.005 | -21.987
-16.5 | -1.148 | 0.04347 | -0.005 | -26.408
-16 | -1.164 | 0.03656 | -0.006 | -31.848
-15.5 | -1.175 | 0.03152 | -0.006 | -37.263
-15 | -1.195 | 0.02268 | -0.007 | -52.673
-14.5 | -1.191 | 0.02078 | -0.007 | -57.304
-14 | -1.184 | 0.01885 | -0.008 | -62.812
-13.5 | -1.171 | 0.01744 | -0.009 | -67.126
-13 | -1.155 | 0.0159 | -0.009 | -72.641
-12.5 | -1.133 | 0.01488 | -0.01 | -76.163
-12 | -1.108 | 0.01382 | -0.01 | -80.166
-11.5 | -1.077 | 0.01291 | -0.011 | -83.383
-11 | -1.04 | 0.01207 | -0.012 | -86.195
-10.5 | -1.001 | 0.0112 | -0.012 | -89.361
-10 | -0.958 | 0.01099 | -0.013 | -87.229
-9.5 | -0.914 | 0.00995 | -0.013 | -91.935
-9 | -0.872 | 0.00934 | -0.014 | -93.368
-8.5 | -0.82 | 0.00933 | -0.015 | -87.853
-8 | -0.766 | 0.00902 | -0.015 | -84.902
-7.5 | -0.71 | 0.0087 | -0.016 | -81.577
-7 | -0.653 | 0.00849 | -0.017 | -76.952
-6.5 | -0.595 | 0.00823 | -0.017 | -72.348
-6 | -0.536 | 0.00801 | -0.018 | -66.935
-5.5 | -0.477 | 0.00775 | -0.018 | -61.454
-5 | -0.416 | 0.00754 | -0.019 | -55.188
-4.5 | -0.355 | 0.00702 | -0.02 | -50.594
-4 | -0.294 | 0.00684 | -0.02 | -42.912
-3.5 | -0.232 | 0.00657 | -0.021 | -35.294
-3 | -0.17 | 0.00598 | -0.022 | -28.435
-2.5 | -0.108 | 0.0054 | -0.022 | -19.998
-2 | -0.046 | 0.00536 | -0.023 | -8.54
-1.5 | 0.017 | 0.00534 | -0.024 | 3.136
-1 | 0.079 | 0.00536 | -0.024 | 14.767
-0.5 | 0.142 | 0.0054 | -0.025 | 26.246
0 | 0.204 | 0.00541 | -0.026 | 37.76
0.5 | 0.267 | 0.00541 | -0.026 | 49.259
1 | 0.328 | 0.00549 | -0.027 | 59.758
1.5 | 0.39 | 0.00559 | -0.027 | 69.838
2 | 0.452 | 0.0057 | -0.028 | 79.357
2.5 | 0.514 | 0.00583 | -0.029 | 88.193
3 | 0.576 | 0.00597 | -0.029 | 96.392
3.5 | 0.638 | 0.0063 | -0.03 | 101.178
4 | 0.699 | 0.00658 | -0.031 | 106.233
4.5 | 0.761 | 0.00682 | -0.031 | 111.509
5 | 0.822 | 0.0071 | -0.032 | 115.772
5.5 | 0.882 | 0.00734 | -0.033 | 120.17
6 | 0.942 | 0.00776 | -0.033 | 121.485
6.5 | 0.99 | 0.00852 | -0.034 | 116.242
7 | 1.042 | 0.00948 | -0.034 | 109.935
7.5 | 1.093 | 0.01035 | -0.035 | 105.66
8 | 1.144 | 0.01108 | -0.035 | 103.285
8.5 | 1.194 | 0.0118 | -0.036 | 101.148
9 | 1.239 | 0.01358 | -0.036 | 91.234
9.5 | 1.284 | 0.01437 | -0.036 | 89.365
10 | 1.327 | 0.0152 | -0.037 | 87.305
10.5 | 1.368 | 0.01617 | -0.038 | 84.57
11 | 1.405 | 0.01719 | -0.038 | 81.738
11.5 | 1.44 | 0.01827 | -0.038 | 78.814
12 | 1.472 | 0.01945 | -0.039 | 75.662
12.5 | 1.499 | 0.02064 | -0.039 | 72.653
13 | 1.521 | 0.02197 | -0.04 | 69.219
13.5 | 1.538 | 0.02352 | -0.04 | 65.416
14 | 1.552 | 0.02513 | -0.041 | 61.748
14.5 | 1.56 | 0.02694 | -0.041 | 57.897
15 | 1.564 | 0.02881 | -0.042 | 54.282
15.5 | 1.563 | 0.03089 | -0.042 | 50.597
16 | 1.554 | 0.03313 | -0.042 | 46.908
16.5 | 1.541 | 0.03535 | -0.043 | 43.594
17 | 1.523 | 0.03805 | -0.043 | 40.024
17.5 | 1.501 | 0.04098 | -0.044 | 36.622
18 | 1.474 | 0.04442 | -0.044 | 33.187
18.5 | 1.445 | 0.04737 | -0.044 | 30.514
19 | 1.413 | 0.05113 | -0.045 | 27.626
19.5 | 1.376 | 0.05561 | -0.045 | 24.75
20 | 1.338 | 0.06064 | -0.045 | 22.068

## 100. Re 8M Mach 0.10 (2)
BIGFOIL.COM POLAR EXPORT
NACA63-318 a=0.2
NACA63-318 a=0.2 |  |  |  | Cl Max: | 1.6158 | at alpha= | 20 | deg
XFOIL ncrit=9 |  |  |  | L/D Max: | 144.973 | at alpha= | 5 | deg
Re: | 8000000 |  |  | Cd Min: | 0.06947 | at alpha= | 20 | deg
Mach: | 0.1 |  |  | Cl=0 at alpha= | -1.6499 | deg
|  |  |  | @ Cl=0.1, Cd= | 0.0044964
|  |  |  | @ Cl=0.4, Cd= | 0.0044652
|  |  |  | @ Cl=0.6, Cd= | 0.0047896
alpha (deg) | Cl | Cd | Cm | Cl/Cd
-20 | -1.5913 | 0.03841 | -0.051 | -41.4293
-19.5 | -1.5805 | 0.03459 | -0.051 | -45.6924
-19 | -1.5671 | 0.03125 | -0.0506 | -50.1472
-18.5 | -1.5523 | 0.02823 | -0.0501 | -54.9876
-18 | -1.5388 | 0.02556 | -0.0484 | -60.2034
-17.5 | -1.5184 | 0.02338 | -0.0468 | -64.9444
-17 | -1.4965 | 0.0214 | -0.045 | -69.9299
-16.5 | -1.4705 | 0.01975 | -0.0431 | -74.4557
-16 | -1.4454 | 0.01818 | -0.0408 | -79.505
-15.5 | -1.4214 | 0.0167 | -0.0381 | -85.1138
-15 | -1.3966 | 0.01544 | -0.0349 | -90.4534
-14.5 | -1.3716 | 0.01441 | -0.0313 | -95.1839
-14 | -1.3493 | 0.01362 | -0.0263 | -99.0675
-13.5 | -1.3133 | 0.01304 | -0.0233 | -100.7132
-13 | -1.2688 | 0.01251 | -0.0217 | -101.4229
-12.5 | -1.2215 | 0.012 | -0.0205 | -101.7917
-12 | -1.1734 | 0.01147 | -0.0194 | -102.3017
-11.5 | -1.1237 | 0.01095 | -0.0186 | -102.621
-11 | -1.0719 | 0.0105 | -0.0181 | -102.0857
-10.5 | -1.0186 | 0.01012 | -0.0178 | -100.6522
-10 | -0.9641 | 0.00977 | -0.0177 | -98.6796
-9.5 | -0.9097 | 0.00937 | -0.0175 | -97.0864
-9 | -0.8544 | 0.00901 | -0.0175 | -94.828
-8.5 | -0.7979 | 0.00873 | -0.0177 | -91.3975
-8 | -0.7414 | 0.0084 | -0.0179 | -88.2619
-7.5 | -0.6841 | 0.00813 | -0.0182 | -84.1451
-7 | -0.6266 | 0.00787 | -0.0186 | -79.6188
-6.5 | -0.5685 | 0.00763 | -0.0191 | -74.5085
-6 | -0.5103 | 0.00739 | -0.0195 | -69.0528
-5.5 | -0.4518 | 0.00715 | -0.0201 | -63.1888
-5 | -0.3933 | 0.0069 | -0.0206 | -57
-4.5 | -0.335 | 0.00659 | -0.0212 | -50.8346
-4 | -0.2762 | 0.00633 | -0.0218 | -43.6335
-3.5 | -0.2172 | 0.00607 | -0.0225 | -35.7825
-2.5 | -0.0993 | 0.00547 | -0.024 | -18.1536
-2 | -0.0411 | 0.00497 | -0.0247 | -8.2696
-1.5 | 0.0176 | 0.00459 | -0.0255 | 3.8344
-1 | 0.0782 | 0.0045 | -0.0265 | 17.3778
-0.5 | 0.1389 | 0.00449 | -0.0274 | 30.9354
0 | 0.1996 | 0.00446 | -0.0284 | 44.7534
0.5 | 0.2601 | 0.00442 | -0.0293 | 58.8462
1 | 0.3209 | 0.00441 | -0.0303 | 72.7664
1.5 | 0.3815 | 0.00445 | -0.0313 | 85.7303
2 | 0.4423 | 0.0045 | -0.0323 | 98.2889
2.5 | 0.5028 | 0.00457 | -0.0332 | 110.0219
3 | 0.5629 | 0.00469 | -0.0341 | 120.0213
3.5 | 0.6225 | 0.00485 | -0.035 | 128.3505
4 | 0.6817 | 0.00504 | -0.0358 | 135.2579
4.5 | 0.7406 | 0.00525 | -0.0366 | 141.0667
5 | 0.7988 | 0.00551 | -0.0373 | 144.9728
5.5 | 0.8537 | 0.00606 | -0.0375 | 140.8746
6 | 0.9078 | 0.00664 | -0.0377 | 136.7169
6.5 | 0.9614 | 0.00719 | -0.0377 | 133.7135
7 | 1.0125 | 0.00785 | -0.0374 | 128.9809
7.5 | 1.0635 | 0.00844 | -0.0371 | 126.0071
8 | 1.1131 | 0.00904 | -0.0365 | 123.1305
8.5 | 1.1603 | 0.00967 | -0.0355 | 119.9897
9 | 1.2046 | 0.01035 | -0.0341 | 116.3865
9.5 | 1.2443 | 0.0111 | -0.0319 | 112.0991
10 | 1.2787 | 0.01175 | -0.0288 | 108.8255
10.5 | 1.2954 | 0.01258 | -0.0229 | 102.973
11 | 1.3181 | 0.01366 | -0.0188 | 96.4934
11.5 | 1.3449 | 0.01481 | -0.0157 | 90.8103
12 | 1.3694 | 0.0162 | -0.0128 | 84.5309
12.5 | 1.3944 | 0.01766 | -0.0101 | 78.9581
13.5 | 1.4458 | 0.0211 | -0.0065 | 68.5213
14 | 1.4668 | 0.02333 | -0.0047 | 62.8718
14.5 | 1.4858 | 0.02582 | -0.003 | 57.5445
15 | 1.5065 | 0.02832 | -0.0017 | 53.1956
15.5 | 1.5243 | 0.03121 | -0.0006 | 48.8401
16 | 1.5397 | 0.03443 | 0.0003 | 44.7197
16.5 | 1.5544 | 0.03783 | 0.001 | 41.0891
17 | 1.5674 | 0.04154 | 0.0015 | 37.7323
17.5 | 1.5792 | 0.04544 | 0.0018 | 34.7535
18 | 1.5872 | 0.04987 | 0.0019 | 31.8267
18.5 | 1.5956 | 0.05437 | 0.0016 | 29.3471
19 | 1.6048 | 0.05899 | 0.0011 | 27.2046
19.5 | 1.6111 | 0.06404 | 0.0002 | 25.1577
20 | 1.6158 | 0.06947 | -0.0009 | 23.259

## 101. Re 8M Mach 0.25 (1)
BIGFOIL.COM POLAR EXPORT
NACA63-318 a=0.2
NACA63-318 a=0.2 |  |  |  | Cl Max: | 1.507 | at alpha= | 13.5 | deg
JavaFoil+Calcfoil stall+Eppler ext transition |  |  |  | L/D Max: | 119.004 | at alpha= | 5.5 | deg
Re: | 8000000 |  |  | Cd Min: | 0.00541 | at alpha= | -2 | deg
Mach: | 0.25 |  |  | Cl=0 at alpha= | -1.6328 | deg
|  |  |  | @ Cl=0.1, Cd= | 0.0054217
|  |  |  | @ Cl=0.4, Cd= | 0.0056586
|  |  |  | @ Cl=0.6, Cd= | 0.0061233
alpha (deg) | Cl | Cd | Cm | Cl/Cd
-18.5 | -0.694 | 0.14717 | -0.002 | -4.719
-18 | -0.745 | 0.13707 | -0.003 | -5.432
-17.5 | -0.792 | 0.12696 | -0.003 | -6.235
-17 | -0.835 | 0.11732 | -0.003 | -7.114
-16.5 | -0.875 | 0.10631 | -0.004 | -8.235
-16 | -0.916 | 0.09247 | -0.005 | -9.91
-15.5 | -0.983 | 0.06211 | -0.006 | -15.832
-15 | -1.033 | 0.0451 | -0.007 | -22.9
-14.5 | -1.068 | 0.03471 | -0.007 | -30.773
-14 | -1.087 | 0.02959 | -0.008 | -36.735
-13.5 | -1.116 | 0.0201 | -0.009 | -55.528
-13 | -1.114 | 0.01854 | -0.009 | -60.102
-12.5 | -1.106 | 0.01688 | -0.01 | -65.543
-12 | -1.092 | 0.01545 | -0.011 | -70.698
-11.5 | -1.07 | 0.01431 | -0.011 | -74.722
-11 | -1.038 | 0.01329 | -0.012 | -78.115
-10.5 | -1.004 | 0.01227 | -0.012 | -81.826
-10 | -0.965 | 0.0115 | -0.013 | -83.915
-9.5 | -0.922 | 0.01116 | -0.014 | -82.681
-9 | -0.877 | 0.01021 | -0.014 | -85.917
-8.5 | -0.832 | 0.01 | -0.015 | -83.151
-8 | -0.782 | 0.00942 | -0.016 | -83.047
-7.5 | -0.726 | 0.00906 | -0.016 | -80.172
-7 | -0.669 | 0.00878 | -0.017 | -76.171
-6.5 | -0.61 | 0.00847 | -0.018 | -72.059
-6 | -0.55 | 0.00819 | -0.018 | -67.179
-5.5 | -0.489 | 0.00795 | -0.019 | -61.549
-5 | -0.427 | 0.0077 | -0.02 | -55.468
-4.5 | -0.365 | 0.00718 | -0.02 | -50.781
-4 | -0.302 | 0.00698 | -0.021 | -43.238
-3.5 | -0.238 | 0.00668 | -0.022 | -35.68
-3 | -0.175 | 0.00623 | -0.022 | -28.044
-2.5 | -0.111 | 0.00546 | -0.023 | -20.333
-2 | -0.047 | 0.00541 | -0.024 | -8.696
-1.5 | 0.017 | 0.00541 | -0.024 | 3.177
-1 | 0.081 | 0.00541 | -0.025 | 15.055
-0.5 | 0.146 | 0.00545 | -0.026 | 26.74
0 | 0.21 | 0.00547 | -0.026 | 38.391
0.5 | 0.274 | 0.00552 | -0.027 | 49.655
1 | 0.337 | 0.00557 | -0.028 | 60.493
1.5 | 0.401 | 0.00566 | -0.028 | 70.76
2 | 0.465 | 0.00574 | -0.029 | 80.858
2.5 | 0.528 | 0.00592 | -0.03 | 89.224
3 | 0.592 | 0.00607 | -0.03 | 97.407
3.5 | 0.655 | 0.00649 | -0.031 | 100.945
4 | 0.718 | 0.00674 | -0.032 | 106.615
4.5 | 0.781 | 0.00703 | -0.032 | 111.123
5 | 0.844 | 0.00734 | -0.033 | 114.973
5.5 | 0.906 | 0.00761 | -0.034 | 119.004
6 | 0.958 | 0.0081 | -0.034 | 118.316
6.5 | 1.011 | 0.00903 | -0.034 | 112.066
7 | 1.064 | 0.01007 | -0.035 | 105.736
7.5 | 1.116 | 0.01109 | -0.035 | 100.628
8 | 1.168 | 0.0118 | -0.036 | 98.918
8.5 | 1.217 | 0.01264 | -0.036 | 96.301
9 | 1.262 | 0.01461 | -0.037 | 86.36
9.5 | 1.306 | 0.01552 | -0.037 | 84.141
10 | 1.347 | 0.01649 | -0.038 | 81.669
10.5 | 1.385 | 0.01761 | -0.038 | 78.619
11 | 1.419 | 0.01877 | -0.039 | 75.598
11.5 | 1.448 | 0.02 | -0.039 | 72.398
12 | 1.474 | 0.02143 | -0.04 | 68.776
12.5 | 1.493 | 0.02288 | -0.04 | 65.247
13 | 1.503 | 0.0246 | -0.041 | 61.113
13.5 | 1.507 | 0.02649 | -0.041 | 56.905
14 | 1.504 | 0.02861 | -0.042 | 52.586
14.5 | 1.494 | 0.03088 | -0.042 | 48.395
15 | 1.477 | 0.0334 | -0.042 | 44.23
15.5 | 1.452 | 0.03613 | -0.043 | 40.181
16 | 1.414 | 0.03923 | -0.043 | 36.032
16.5 | 1.368 | 0.04283 | -0.044 | 31.927
17 | 1.313 | 0.04688 | -0.044 | 28.02
17.5 | 1.252 | 0.05171 | -0.044 | 24.213
18 | 1.183 | 0.05758 | -0.044 | 20.549
18.5 | 1.106 | 0.0664 | -0.044 | 16.658

## 102. Re 8M Mach 0.25 (2)
BIGFOIL.COM POLAR EXPORT
NACA63-318 a=0.2
NACA63-318 a=0.2 |  |  |  | Cl Max: | 1.558 | at alpha= | 19 | deg
XFOIL ncrit=9 |  |  |  | L/D Max: | 147.004 | at alpha= | 5 | deg
Re: | 8000000 |  |  | Cd Min: | 0.08928 | at alpha= | 20 | deg
Mach: | 0.25 |  |  | Cl=0 at alpha= | -1.6559 | deg
|  |  |  | @ Cl=0.1, Cd= | 0.0045341
|  |  |  | @ Cl=0.4, Cd= | 0.004505
|  |  |  | @ Cl=0.6, Cd= | 0.0047903
alpha (deg) | Cl | Cd | Cm | Cl/Cd
-20 | -1.4557 | 0.06487 | -0.0539 | -22.4403
-19.5 | -1.4708 | 0.05662 | -0.0573 | -25.9767
-18.5 | -1.4856 | 0.04286 | -0.0618 | -34.6617
-18 | -1.5001 | 0.03667 | -0.0618 | -40.9081
-17.5 | -1.498 | 0.03212 | -0.061 | -46.6376
-17 | -1.4834 | 0.02879 | -0.0596 | -51.5248
-16.5 | -1.4678 | 0.02572 | -0.0578 | -57.0684
-16 | -1.4462 | 0.02321 | -0.0557 | -62.3093
-15.5 | -1.4197 | 0.02115 | -0.0534 | -67.1253
-15 | -1.392 | 0.01931 | -0.0509 | -72.087
-14.5 | -1.3672 | 0.01747 | -0.0478 | -78.2599
-14 | -1.34 | 0.01595 | -0.0443 | -84.0125
-13.5 | -1.3113 | 0.01472 | -0.0406 | -89.0829
-13 | -1.2842 | 0.01372 | -0.0359 | -93.6006
-12.5 | -1.2559 | 0.01303 | -0.0306 | -96.3853
-12 | -1.2097 | 0.01241 | -0.0281 | -97.4778
-11.5 | -1.1605 | 0.01183 | -0.0261 | -98.0981
-11 | -1.1099 | 0.0112 | -0.0244 | -99.0982
-10.5 | -1.0562 | 0.01068 | -0.0232 | -98.8951
-10 | -1.0005 | 0.01023 | -0.0223 | -97.8006
-9.5 | -0.9434 | 0.00984 | -0.0216 | -95.874
-9 | -0.8863 | 0.00941 | -0.0211 | -94.187
-8.5 | -0.828 | 0.00902 | -0.0207 | -91.796
-8 | -0.7686 | 0.00872 | -0.0206 | -88.1422
-7.5 | -0.7094 | 0.00837 | -0.0205 | -84.7551
-7 | -0.6492 | 0.0081 | -0.0206 | -80.1481
-6.5 | -0.589 | 0.0078 | -0.0208 | -75.5128
-6 | -0.5283 | 0.00757 | -0.0211 | -69.7886
-5.5 | -0.4673 | 0.00731 | -0.0215 | -63.9261
-5 | -0.4066 | 0.00706 | -0.0219 | -57.5921
-4.5 | -0.346 | 0.00673 | -0.0224 | -51.4116
-4 | -0.2851 | 0.00646 | -0.0229 | -44.1331
-3.5 | -0.224 | 0.00616 | -0.0235 | -36.3636
-3 | -0.163 | 0.00589 | -0.0242 | -27.674
-1.5 | 0.0189 | 0.00462 | -0.0264 | 4.0909
-1 | 0.0816 | 0.00454 | -0.0274 | 17.9736
-0.5 | 0.1445 | 0.00452 | -0.0283 | 31.969
0 | 0.2073 | 0.00451 | -0.0293 | 45.9645
0.5 | 0.2701 | 0.00444 | -0.0303 | 60.8333
1 | 0.333 | 0.00447 | -0.0313 | 74.4966
1.5 | 0.3961 | 0.0045 | -0.0323 | 88.0222
2 | 0.459 | 0.00458 | -0.0333 | 100.2183
2.5 | 0.5219 | 0.00462 | -0.0343 | 112.9654
3 | 0.5844 | 0.00475 | -0.0352 | 123.0316
3.5 | 0.6463 | 0.00491 | -0.036 | 131.6293
4 | 0.7075 | 0.00514 | -0.0367 | 137.6459
4.5 | 0.769 | 0.00534 | -0.0374 | 144.0075
5 | 0.8291 | 0.00564 | -0.038 | 147.0035
5.5 | 0.8863 | 0.00618 | -0.0381 | 143.4142
6 | 0.9415 | 0.00683 | -0.038 | 137.8477
6.5 | 0.9954 | 0.00748 | -0.0376 | 133.0749
7 | 1.0477 | 0.00816 | -0.0369 | 128.3946
7.5 | 1.0982 | 0.00885 | -0.0358 | 124.0904
8 | 1.1468 | 0.00952 | -0.0345 | 120.4622
8.5 | 1.1917 | 0.01024 | -0.0325 | 116.377
9 | 1.2287 | 0.01108 | -0.0293 | 110.8935
9.5 | 1.2403 | 0.01208 | -0.0219 | 102.6738
10 | 1.2617 | 0.01331 | -0.0172 | 94.7934
10.5 | 1.2884 | 0.01463 | -0.0136 | 88.0656
11 | 1.315 | 0.01613 | -0.0105 | 81.5251
11.5 | 1.3382 | 0.01794 | -0.0073 | 74.5931
12 | 1.364 | 0.01973 | -0.0047 | 69.1333
12.5 | 1.3838 | 0.02188 | -0.0017 | 63.245
13.5 | 1.4352 | 0.02668 | 0.0008 | 53.7931
14 | 1.4544 | 0.02963 | 0.0024 | 49.0854
14.5 | 1.4744 | 0.03269 | 0.0037 | 45.1025
15 | 1.4903 | 0.03623 | 0.0047 | 41.1344
15.5 | 1.5029 | 0.04019 | 0.0057 | 37.3949
16 | 1.5179 | 0.04404 | 0.0063 | 34.4664
16.5 | 1.5282 | 0.04843 | 0.0068 | 31.5548
17 | 1.5357 | 0.05328 | 0.007 | 28.8232
17.5 | 1.5433 | 0.05833 | 0.0067 | 26.4581
18 | 1.551 | 0.06355 | 0.0061 | 24.406
18.5 | 1.5567 | 0.06921 | 0.0051 | 22.4924
19 | 1.558 | 0.07553 | 0.0037 | 20.6276
19.5 | 1.5571 | 0.08239 | 0.0016 | 18.8991
20 | 1.5575 | 0.08928 | -0.0007 | 17.4451

## 103. Re 8M Mach 0.50 (1)
BIGFOIL.COM POLAR EXPORT
NACA63-318 a=0.2
NACA63-318 a=0.2 |  |  |  | Cl Max: | 1.349 | at alpha= | 9.5 | deg
JavaFoil+Calcfoil stall+Eppler ext transition |  |  |  | L/D Max: | 105.752 | at alpha= | 3.5 | deg
Re: | 8000000 |  |  | Cd Min: | 0.00559 | at alpha= | -1.5 | deg
Mach: | 0.5 |  |  | Cl=0 at alpha= | -1.6319 | deg
|  |  |  | @ Cl=0.1, Cd= | 0.0056375
|  |  |  | @ Cl=0.4, Cd= | 0.0059367
|  |  |  | @ Cl=0.6, Cd= | 0.0065011
alpha (deg) | Cl | Cd | Cm | Cl/Cd
-20 | -1.052 | 0.14613 | -0.002 | -7.196
-19.5 | -1.017 | 0.14501 | -0.002 | -7.016
-19 | -0.988 | 0.14327 | -0.002 | -6.897
-18.5 | -0.968 | 0.13868 | -0.003 | -6.983
-18 | -0.938 | 0.13295 | -0.003 | -7.053
-17.5 | -0.905 | 0.13149 | -0.003 | -6.882
-17 | -0.875 | 0.12587 | -0.003 | -6.948
-16.5 | -0.853 | 0.12253 | -0.004 | -6.962
-16 | -0.826 | 0.11247 | -0.005 | -7.346
-15.5 | -0.792 | 0.11065 | -0.005 | -7.16
-15 | -0.761 | 0.10851 | -0.005 | -7.01
-14.5 | -0.738 | 0.10579 | -0.005 | -6.972
-14 | -0.708 | 0.10052 | -0.006 | -7.039
-13.5 | -0.677 | 0.09565 | -0.006 | -7.076
-13 | -0.655 | 0.08327 | -0.007 | -7.861
-12.5 | -0.63 | 0.07509 | -0.007 | -8.396
-12 | -0.591 | 0.08599 | -0.006 | -6.877
-11.5 | -0.566 | 0.07598 | -0.007 | -7.442
-11 | -0.591 | 0.03655 | -0.012 | -16.169
-10.5 | -0.505 | 0.07765 | -0.007 | -6.504
-10 | -0.478 | 0.07087 | -0.008 | -6.739
-9.5 | -0.803 | 0.01737 | -0.015 | -46.188
-9 | -0.842 | 0.0147 | -0.016 | -57.32
-8.5 | -0.835 | 0.01347 | -0.016 | -61.976
-8 | -0.807 | 0.01226 | -0.017 | -65.816
-7.5 | -0.766 | 0.01141 | -0.018 | -67.101
-7 | -0.717 | 0.01068 | -0.019 | -67.125
-6.5 | -0.662 | 0.01006 | -0.02 | -65.78
-6 | -0.607 | 0.00928 | -0.021 | -65.478
-5.5 | -0.542 | 0.00893 | -0.021 | -60.701
-5 | -0.474 | 0.00851 | -0.022 | -55.75
-4.5 | -0.406 | 0.00819 | -0.023 | -49.535
-4 | -0.336 | 0.00753 | -0.023 | -44.63
-3.5 | -0.266 | 0.00728 | -0.024 | -36.531
-3 | -0.195 | 0.00687 | -0.025 | -28.413
-2.5 | -0.124 | 0.00569 | -0.026 | -21.793
-2 | -0.053 | 0.00563 | -0.026 | -9.342
-1.5 | 0.019 | 0.00559 | -0.027 | 3.438
-1 | 0.091 | 0.00563 | -0.028 | 16.169
-0.5 | 0.163 | 0.00569 | -0.029 | 28.632
0 | 0.235 | 0.00573 | -0.029 | 40.964
0.5 | 0.306 | 0.00574 | -0.03 | 53.343
1 | 0.376 | 0.00589 | -0.031 | 63.895
1.5 | 0.448 | 0.00603 | -0.032 | 74.208
2 | 0.519 | 0.00618 | -0.032 | 83.906
2.5 | 0.589 | 0.00645 | -0.033 | 91.413
3 | 0.66 | 0.00678 | -0.034 | 97.404
3.5 | 0.724 | 0.00685 | -0.034 | 105.752
4 | 0.79 | 0.00784 | -0.035 | 100.759
4.5 | 0.856 | 0.00829 | -0.035 | 103.25
5 | 0.922 | 0.00873 | -0.036 | 105.596
5.5 | 0.985 | 0.00933 | -0.037 | 105.607
6 | 1.046 | 0.01037 | -0.037 | 100.94
6.5 | 1.103 | 0.01204 | -0.038 | 91.575
7 | 1.158 | 0.01355 | -0.038 | 85.447
7.5 | 1.21 | 0.01475 | -0.039 | 82.023
8 | 1.255 | 0.01752 | -0.039 | 71.62
8.5 | 1.297 | 0.01896 | -0.04 | 68.388
9 | 1.331 | 0.02061 | -0.04 | 64.589
9.5 | 1.349 | 0.02251 | -0.041 | 59.923
10 | 1.344 | 0.02471 | -0.041 | 54.382
10.5 | 1.296 | 0.02748 | -0.042 | 47.14
11 | 1.089 | 0.03198 | -0.042 | 34.068
11.5 | 0.856 | 0.03482 | -0.043 | 24.572
12 | 0.877 | 0.04193 | -0.043 | 20.921
12.5 | 0.914 | 0.03993 | -0.044 | 22.88
13 | 0.932 | 0.04896 | -0.043 | 19.043
13.5 | 0.967 | 0.04687 | -0.044 | 20.63
14 | 0.984 | 0.05686 | -0.044 | 17.314
14.5 | 1.009 | 0.06391 | -0.044 | 15.787

## 104. Re 8M Mach 0.50 (2)
BIGFOIL.COM POLAR EXPORT
NACA63-318 a=0.2
NACA63-318 a=0.2 |  |  |  | Cl Max: | 1.3873 | at alpha= | 15 | deg
XFOIL ncrit=9 |  |  |  | L/D Max: | 154.338 | at alpha= | 5 | deg
Re: | 8000000 |  |  | Cd Min: | 0.19033 | at alpha= | 20 | deg
Mach: | 0.5 |  |  | Cl=0 at alpha= | -1.676 | deg
|  |  |  | @ Cl=0.1, Cd= | 0.00471
|  |  |  | @ Cl=0.4, Cd= | 0.0047299
|  |  |  | @ Cl=0.6, Cd= | 0.0049381
alpha (deg) | Cl | Cd | Cm | Cl/Cd
-16 | -0.8466 | 0.11794 | -0.0296 | -7.1782
-15.5 | -0.8657 | 0.10559 | -0.0385 | -8.1987
-15 | -0.8896 | 0.09283 | -0.0476 | -9.5831
-14.5 | -0.9145 | 0.08028 | -0.0565 | -11.3914
-14 | -0.9433 | 0.06818 | -0.0648 | -13.8354
-13.5 | -0.9612 | 0.05826 | -0.0705 | -16.4985
-13 | -0.9875 | 0.04857 | -0.0752 | -20.3315
-12.5 | -1.0063 | 0.04054 | -0.0775 | -24.8224
-12 | -1.0324 | 0.03297 | -0.078 | -31.3133
-11.5 | -1.0482 | 0.027 | -0.0761 | -38.8222
-11 | -1.0544 | 0.02213 | -0.0724 | -47.6457
-10.5 | -1.0512 | 0.01824 | -0.0674 | -57.6316
-10 | -1.0368 | 0.0153 | -0.0616 | -67.7647
-9.5 | -1.0121 | 0.01327 | -0.0552 | -76.2698
-9 | -0.9887 | 0.01197 | -0.047 | -82.5982
-8.5 | -0.9404 | 0.01109 | -0.0414 | -84.7971
-8 | -0.8814 | 0.0103 | -0.0374 | -85.5728
-7.5 | -0.8158 | 0.0097 | -0.0347 | -84.1031
-7 | -0.7473 | 0.00921 | -0.0326 | -81.1401
-6.5 | -0.6779 | 0.00876 | -0.031 | -77.3858
-6 | -0.6074 | 0.00839 | -0.0299 | -72.3957
-5.5 | -0.5366 | 0.00801 | -0.0291 | -66.9913
-5 | -0.4654 | 0.00771 | -0.0287 | -60.3632
-4.5 | -0.3942 | 0.00739 | -0.0285 | -53.3424
-4 | -0.3244 | 0.007 | -0.0283 | -46.3429
-3.5 | -0.2542 | 0.00662 | -0.0284 | -38.3988
-3 | -0.1836 | 0.00628 | -0.0288 | -29.2357
-2.5 | -0.1133 | 0.00592 | -0.0292 | -19.1385
-2 | -0.0451 | 0.00528 | -0.0297 | -8.5417
-1.5 | 0.0245 | 0.00481 | -0.0304 | 5.0936
-1 | 0.0975 | 0.00471 | -0.0314 | 20.7006
-0.5 | 0.1704 | 0.00471 | -0.0324 | 36.1783
0 | 0.2433 | 0.00466 | -0.0335 | 52.2103
0.5 | 0.3161 | 0.00467 | -0.0346 | 67.6874
1 | 0.3897 | 0.00472 | -0.0357 | 82.5636
1.5 | 0.4628 | 0.00479 | -0.0367 | 96.618
2 | 0.5363 | 0.00486 | -0.0377 | 110.3498
2.5 | 0.6097 | 0.00495 | -0.0386 | 123.1717
3 | 0.683 | 0.00508 | -0.0394 | 134.4488
3.5 | 0.7557 | 0.00527 | -0.0401 | 143.3966
4 | 0.8276 | 0.00552 | -0.0404 | 149.9275
4.5 | 0.8981 | 0.00588 | -0.0405 | 152.7381
5 | 0.9677 | 0.00627 | -0.0402 | 154.3381
5.5 | 1.0327 | 0.00687 | -0.0392 | 150.3202
6.5 | 1.1357 | 0.00882 | -0.033 | 128.7642
7 | 1.1582 | 0.00997 | -0.0253 | 116.1685
7.5 | 1.167 | 0.01172 | -0.017 | 99.5734
8 | 1.1854 | 0.01388 | -0.0113 | 85.4035
8.5 | 1.2033 | 0.0164 | -0.0062 | 73.372
9 | 1.2086 | 0.01977 | -0.0009 | 61.133
9.5 | 1.2183 | 0.02321 | 0.0035 | 52.4903
10 | 1.235 | 0.02654 | 0.007 | 46.5335
10.5 | 1.254 | 0.02997 | 0.0099 | 41.8418
11 | 1.2763 | 0.03347 | 0.0124 | 38.1327
11.5 | 1.2958 | 0.03734 | 0.0146 | 34.7027
12 | 1.3135 | 0.04154 | 0.0165 | 31.6201
12.5 | 1.3297 | 0.04599 | 0.0182 | 28.9128
13 | 1.3577 | 0.05079 | 0.0173 | 26.7316
13.5 | 1.3691 | 0.05605 | 0.0184 | 24.4264
14 | 1.3787 | 0.06184 | 0.0188 | 22.2946
14.5 | 1.3847 | 0.06823 | 0.0186 | 20.2946
15 | 1.3873 | 0.07528 | 0.0177 | 18.4285
15.5 | 1.3807 | 0.08364 | 0.0156 | 16.5077
16 | 1.3674 | 0.09312 | 0.0123 | 14.6843
16.5 | 1.3471 | 0.10388 | 0.0075 | 12.9678
17 | 1.3239 | 0.1155 | 0.0014 | 11.4623
17.5 | 1.3012 | 0.12748 | -0.0055 | 10.2071
18 | 1.2811 | 0.13959 | -0.0129 | 9.1776
18.5 | 1.2599 | 0.15215 | -0.0212 | 8.2806
19 | 1.2389 | 0.16507 | -0.0302 | 7.5053
19.5 | 1.2221 | 0.17775 | -0.0392 | 6.8754
20 | 1.2073 | 0.19033 | -0.0484 | 6.3432

## 105. Re 10M Mach 0.00 (1)
BIGFOIL.COM POLAR EXPORT
NACA63-318 a=0.2
NACA63-318 a=0.2 |  |  |  | Cl Max: | 1.579 | at alpha= | 15.5 | deg
JavaFoil+Calcfoil stall+Eppler ext transition |  |  |  | L/D Max: | 120.685 | at alpha= | 5.5 | deg
Re: | 10000000 |  |  | Cd Min: | 0.00529 | at alpha= | -1.5 | deg
Mach: | 0 |  |  | Cl=0 at alpha= | -1.6349 | deg
|  |  |  | @ Cl=0.1, Cd= | 0.0053068
|  |  |  | @ Cl=0.4, Cd= | 0.0055752
|  |  |  | @ Cl=0.6, Cd= | 0.0061874
alpha (deg) | Cl | Cd | Cm | Cl/Cd
-20 | -1.006 | 0.12443 | -0.002 | -8.082
-19.5 | -1.039 | 0.10421 | -0.002 | -9.969
-19 | -1.067 | 0.08953 | -0.003 | -11.922
-18.5 | -1.105 | 0.06965 | -0.003 | -15.866
-18 | -1.13 | 0.05899 | -0.004 | -19.151
-17.5 | -1.152 | 0.05004 | -0.004 | -23.012
-17 | -1.168 | 0.04331 | -0.005 | -26.975
-16.5 | -1.183 | 0.03687 | -0.005 | -32.091
-16 | -1.194 | 0.03182 | -0.006 | -37.513
-15.5 | -1.199 | 0.02787 | -0.006 | -43.004
-15 | -1.213 | 0.02064 | -0.007 | -58.743
-14.5 | -1.206 | 0.01901 | -0.008 | -63.422
-14 | -1.195 | 0.01756 | -0.008 | -68.036
-13.5 | -1.181 | 0.01607 | -0.009 | -73.466
-13 | -1.162 | 0.01485 | -0.009 | -78.265
-12.5 | -1.139 | 0.01386 | -0.01 | -82.186
-12 | -1.112 | 0.01287 | -0.01 | -86.378
-11.5 | -1.08 | 0.01212 | -0.011 | -89.102
-11 | -1.042 | 0.01133 | -0.012 | -91.98
-10.5 | -1.002 | 0.01062 | -0.012 | -94.389
-10 | -0.96 | 0.00912 | -0.013 | -105.195
-9.5 | -0.92 | 0.00972 | -0.014 | -94.615
-9 | -0.869 | 0.00897 | -0.014 | -96.883
-8.5 | -0.816 | 0.00861 | -0.015 | -94.812
-8 | -0.762 | 0.00869 | -0.015 | -87.762
-7.5 | -0.707 | 0.00839 | -0.016 | -84.29
-7 | -0.65 | 0.00819 | -0.017 | -79.375
-6.5 | -0.593 | 0.00794 | -0.017 | -74.615
-6 | -0.534 | 0.00775 | -0.018 | -68.898
-5.5 | -0.474 | 0.00756 | -0.018 | -62.771
-5 | -0.414 | 0.00734 | -0.019 | -56.403
-4.5 | -0.353 | 0.00688 | -0.02 | -51.37
-4 | -0.292 | 0.00672 | -0.02 | -43.466
-3.5 | -0.231 | 0.00652 | -0.021 | -35.427
-3 | -0.169 | 0.00622 | -0.022 | -27.216
-2.5 | -0.107 | 0.00558 | -0.022 | -19.265
-2 | -0.046 | 0.0053 | -0.023 | -8.596
-1.5 | 0.017 | 0.00529 | -0.023 | 3.151
-1 | 0.079 | 0.0053 | -0.024 | 14.883
-0.5 | 0.141 | 0.00532 | -0.025 | 26.524
0 | 0.203 | 0.00535 | -0.025 | 38.004
0.5 | 0.265 | 0.00536 | -0.026 | 49.521
1 | 0.326 | 0.00546 | -0.027 | 59.833
1.5 | 0.388 | 0.00555 | -0.027 | 69.955
2 | 0.45 | 0.00568 | -0.028 | 79.172
2.5 | 0.512 | 0.00583 | -0.029 | 87.735
3 | 0.573 | 0.00609 | -0.029 | 94.097
3.5 | 0.634 | 0.00631 | -0.03 | 100.589
4 | 0.696 | 0.00654 | -0.031 | 106.421
4.5 | 0.757 | 0.00675 | -0.031 | 112.185
5 | 0.818 | 0.00699 | -0.032 | 117.028
5.5 | 0.878 | 0.00727 | -0.033 | 120.685
6 | 0.938 | 0.00789 | -0.033 | 118.78
6.5 | 0.986 | 0.00867 | -0.033 | 113.694
7 | 1.038 | 0.00945 | -0.034 | 109.899
7.5 | 1.09 | 0.01007 | -0.034 | 108.284
8 | 1.142 | 0.01065 | -0.035 | 107.161
8.5 | 1.191 | 0.01136 | -0.035 | 104.913
9 | 1.237 | 0.0129 | -0.036 | 95.891
9.5 | 1.283 | 0.01364 | -0.036 | 94.01
10 | 1.326 | 0.01442 | -0.037 | 91.962
10.5 | 1.367 | 0.01529 | -0.037 | 89.408
11 | 1.405 | 0.01622 | -0.038 | 86.638
11.5 | 1.441 | 0.01723 | -0.038 | 83.604
12 | 1.473 | 0.01833 | -0.039 | 80.364
12.5 | 1.502 | 0.01947 | -0.039 | 77.156
13 | 1.525 | 0.02069 | -0.04 | 73.692
13.5 | 1.544 | 0.02203 | -0.04 | 70.095
14 | 1.559 | 0.02359 | -0.041 | 66.097
14.5 | 1.57 | 0.02532 | -0.041 | 61.997
15 | 1.577 | 0.02706 | -0.042 | 58.26
15.5 | 1.579 | 0.02899 | -0.042 | 54.451
16 | 1.573 | 0.03107 | -0.042 | 50.63
16.5 | 1.564 | 0.03313 | -0.043 | 47.214
17 | 1.55 | 0.03557 | -0.043 | 43.569
17.5 | 1.532 | 0.03835 | -0.044 | 39.947
18 | 1.511 | 0.04106 | -0.044 | 36.795
18.5 | 1.487 | 0.04375 | -0.044 | 33.988
19 | 1.458 | 0.04791 | -0.045 | 30.431
19.5 | 1.428 | 0.05086 | -0.045 | 28.086
20 | 1.395 | 0.05537 | -0.045 | 25.2

## 106. Re 10M Mach 0.00 (2)
BIGFOIL.COM POLAR EXPORT
NACA63-318 a=0.2
NACA63-318 a=0.2 |  |  |  | Cl Max: | 1.6475 | at alpha= | 20 | deg
XFOIL ncrit=9 |  |  |  | L/D Max: | 143.902 | at alpha= | 5 | deg
Re: | 10000000 |  |  | Cd Min: | 0.06332 | at alpha= | 20 | deg
Mach: | 0 |  |  | Cl=0 at alpha= | -1.6563 | deg
|  |  |  | @ Cl=0.1, Cd= | 0.0044026
|  |  |  | @ Cl=0.4, Cd= | 0.0043337
|  |  |  | @ Cl=0.6, Cd= | 0.0047283
alpha (deg) | Cl | Cd | Cm | Cl/Cd
-20 | -1.6181 | 0.03384 | -0.049 | -47.8162
-19.5 | -1.6121 | 0.03005 | -0.0484 | -53.6473
-19 | -1.5946 | 0.02745 | -0.0478 | -58.0911
-18.5 | -1.5784 | 0.02507 | -0.0463 | -62.9597
-18 | -1.564 | 0.02259 | -0.0444 | -69.2342
-17.5 | -1.5446 | 0.02058 | -0.0424 | -75.0534
-17 | -1.5208 | 0.01894 | -0.0404 | -80.2957
-16.5 | -1.4956 | 0.01749 | -0.0382 | -85.5117
-16 | -1.4689 | 0.01625 | -0.0357 | -90.3938
-15.5 | -1.4414 | 0.0152 | -0.0329 | -94.8289
-15 | -1.4179 | 0.0142 | -0.0291 | -99.8521
-14.5 | -1.3985 | 0.01342 | -0.0238 | -104.2101
-14 | -1.3619 | 0.0128 | -0.0212 | -106.3984
-13.5 | -1.3187 | 0.01224 | -0.0196 | -107.7369
-13 | -1.272 | 0.01174 | -0.0185 | -108.3475
-12.5 | -1.2231 | 0.01129 | -0.0178 | -108.3348
-12 | -1.1726 | 0.01088 | -0.0172 | -107.7757
-11.5 | -1.1218 | 0.01042 | -0.0167 | -107.6583
-11 | -1.0699 | 0.01 | -0.0164 | -106.99
-10.5 | -1.0166 | 0.00961 | -0.0163 | -105.7856
-10 | -0.9621 | 0.00929 | -0.0163 | -103.563
-9.5 | -0.907 | 0.00897 | -0.0164 | -101.1148
-9 | -0.8519 | 0.00862 | -0.0165 | -98.8283
-8.5 | -0.7957 | 0.00834 | -0.0168 | -95.4077
-8 | -0.7389 | 0.00807 | -0.0171 | -91.5613
-7.5 | -0.6821 | 0.0078 | -0.0175 | -87.4487
-7 | -0.6244 | 0.00757 | -0.018 | -82.4835
-6.5 | -0.5668 | 0.00734 | -0.0185 | -77.2207
-6 | -0.5086 | 0.00712 | -0.0191 | -71.4326
-5.5 | -0.4503 | 0.00692 | -0.0197 | -65.0723
-5 | -0.3919 | 0.00668 | -0.0203 | -58.6677
-4.5 | -0.3337 | 0.00642 | -0.0209 | -51.9782
-4 | -0.2751 | 0.00616 | -0.0216 | -44.6591
-3.5 | -0.2162 | 0.00593 | -0.0223 | -36.4587
-3 | -0.1573 | 0.0057 | -0.0231 | -27.5965
-2.5 | -0.0984 | 0.00542 | -0.0238 | -18.155
-2 | -0.0398 | 0.00509 | -0.0246 | -7.8193
-1.5 | 0.0181 | 0.00457 | -0.0254 | 3.9606
-1 | 0.0777 | 0.00441 | -0.0263 | 17.619
-0.5 | 0.1381 | 0.00439 | -0.0273 | 31.4579
0 | 0.1985 | 0.00437 | -0.0282 | 45.4233
0.5 | 0.2587 | 0.00431 | -0.0292 | 60.0232
1 | 0.3189 | 0.00428 | -0.0302 | 74.5093
1.5 | 0.3794 | 0.00432 | -0.0312 | 87.8241
2 | 0.4396 | 0.00436 | -0.0321 | 100.8257
2.5 | 0.4996 | 0.00447 | -0.0331 | 111.7673
3 | 0.5592 | 0.00459 | -0.034 | 121.8301
3.5 | 0.6182 | 0.00479 | -0.0348 | 129.0605
4 | 0.677 | 0.00499 | -0.0357 | 135.6713
4.5 | 0.7356 | 0.00519 | -0.0365 | 141.7341
5 | 0.7929 | 0.00551 | -0.0371 | 143.902
5.5 | 0.8468 | 0.00613 | -0.0373 | 138.1403
6 | 0.9013 | 0.00662 | -0.0376 | 136.148
6.5 | 0.9543 | 0.00719 | -0.0377 | 132.726
7 | 1.0068 | 0.00773 | -0.0376 | 130.2458
7.5 | 1.0582 | 0.00827 | -0.0374 | 127.9565
8 | 1.1089 | 0.00879 | -0.0371 | 126.1547
8.5 | 1.1571 | 0.00939 | -0.0364 | 123.2268
9 | 1.2028 | 0.01002 | -0.0353 | 120.0399
9.5 | 1.246 | 0.01067 | -0.0338 | 116.776
10 | 1.288 | 0.01124 | -0.0321 | 114.5907
10.5 | 1.3181 | 0.01182 | -0.0282 | 111.5144
11 | 1.3388 | 0.0126 | -0.0232 | 106.254
11.5 | 1.3621 | 0.01365 | -0.0194 | 99.7875
12 | 1.3889 | 0.01476 | -0.0164 | 94.0989
12.5 | 1.4126 | 0.01615 | -0.0135 | 87.4675
13.5 | 1.4839 | 0.01908 | -0.0131 | 77.7725
15 | 1.5312 | 0.02527 | -0.0041 | 60.5936
15.5 | 1.546 | 0.02816 | -0.0027 | 54.9006
16 | 1.5654 | 0.03087 | -0.0017 | 50.7094
16.5 | 1.582 | 0.03391 | -0.0008 | 46.6529
17 | 1.5953 | 0.03735 | -0.0001 | 42.7122
17.5 | 1.6089 | 0.04086 | 0.0004 | 39.3759
18 | 1.6202 | 0.04472 | 0.0006 | 36.2299
18.5 | 1.6311 | 0.04875 | 0.0007 | 33.4585
19 | 1.6385 | 0.05324 | 0.0005 | 30.7757
19.5 | 1.6426 | 0.05827 | -0.0001 | 28.1895
20 | 1.6475 | 0.06332 | -0.0009 | 26.0186

## 107. Re 10M Mach 0.10 (1)
BIGFOIL.COM POLAR EXPORT
NACA63-318 a=0.2
NACA63-318 a=0.2 |  |  |  | Cl Max: | 1.567 | at alpha= | 15 | deg
JavaFoil+Calcfoil stall+Eppler ext transition |  |  |  | L/D Max: | 119.933 | at alpha= | 5.5 | deg
Re: | 10000000 |  |  | Cd Min: | 0.00529 | at alpha= | -2 | deg
Mach: | 0.1 |  |  | Cl=0 at alpha= | -1.6349 | deg
|  |  |  | @ Cl=0.1, Cd= | 0.0053033
|  |  |  | @ Cl=0.4, Cd= | 0.0055726
|  |  |  | @ Cl=0.6, Cd= | 0.0062113
alpha (deg) | Cl | Cd | Cm | Cl/Cd
-20 | -0.953 | 0.13358 | -0.002 | -7.134
-19.5 | -0.976 | 0.12556 | -0.002 | -7.77
-19 | -1.008 | 0.10708 | -0.002 | -9.414
-18.5 | -1.042 | 0.08939 | -0.003 | -11.655
-18 | -1.084 | 0.06761 | -0.004 | -16.039
-17.5 | -1.102 | 0.06186 | -0.004 | -17.819
-17 | -1.136 | 0.04693 | -0.005 | -24.213
-16.5 | -1.155 | 0.03986 | -0.005 | -28.984
-16 | -1.169 | 0.03455 | -0.006 | -33.829
-15.5 | -1.179 | 0.02978 | -0.006 | -39.579
-15 | -1.197 | 0.02165 | -0.007 | -55.306
-14.5 | -1.195 | 0.01959 | -0.008 | -60.988
-14 | -1.186 | 0.01804 | -0.008 | -65.75
-13.5 | -1.174 | 0.01647 | -0.009 | -71.281
-13 | -1.158 | 0.01518 | -0.009 | -76.249
-12.5 | -1.136 | 0.01409 | -0.01 | -80.632
-12 | -1.111 | 0.01312 | -0.01 | -84.666
-11.5 | -1.08 | 0.01232 | -0.011 | -87.601
-11 | -1.043 | 0.01157 | -0.012 | -90.104
-10.5 | -1.004 | 0.01076 | -0.012 | -93.25
-10 | -0.961 | 0.00924 | -0.013 | -104.032
-9.5 | -0.923 | 0.00985 | -0.014 | -93.671
-9 | -0.872 | 0.00901 | -0.014 | -96.811
-8.5 | -0.82 | 0.00864 | -0.015 | -94.833
-8 | -0.766 | 0.00871 | -0.015 | -87.865
-7.5 | -0.71 | 0.00847 | -0.016 | -83.815
-7 | -0.653 | 0.00821 | -0.017 | -79.548
-6.5 | -0.595 | 0.00802 | -0.017 | -74.232
-6 | -0.536 | 0.00776 | -0.018 | -69.107
-5.5 | -0.477 | 0.00756 | -0.018 | -63.004
-5 | -0.416 | 0.00733 | -0.019 | -56.729
-4.5 | -0.355 | 0.00689 | -0.02 | -51.564
-4 | -0.294 | 0.00673 | -0.02 | -43.635
-3.5 | -0.232 | 0.00657 | -0.021 | -35.3
-3 | -0.17 | 0.00622 | -0.022 | -27.336
-2.5 | -0.108 | 0.00558 | -0.022 | -19.364
-2 | -0.046 | 0.00529 | -0.023 | -8.645
-1.5 | 0.017 | 0.00531 | -0.024 | 3.154
-1 | 0.079 | 0.0053 | -0.024 | 14.961
-0.5 | 0.142 | 0.00531 | -0.025 | 26.661
0 | 0.204 | 0.00534 | -0.026 | 38.253
0.5 | 0.267 | 0.0054 | -0.026 | 49.416
1 | 0.328 | 0.00545 | -0.027 | 60.146
1.5 | 0.39 | 0.00555 | -0.027 | 70.306
2 | 0.452 | 0.00569 | -0.028 | 79.457
2.5 | 0.514 | 0.00583 | -0.029 | 88.106
3 | 0.576 | 0.00613 | -0.029 | 93.962
3.5 | 0.638 | 0.00634 | -0.03 | 100.512
4 | 0.699 | 0.00654 | -0.031 | 106.818
4.5 | 0.761 | 0.00679 | -0.031 | 112.006
5 | 0.822 | 0.007 | -0.032 | 117.443
5.5 | 0.882 | 0.00736 | -0.033 | 119.933
6 | 0.942 | 0.00792 | -0.033 | 118.925
6.5 | 0.99 | 0.00877 | -0.034 | 112.918
7 | 1.042 | 0.00952 | -0.034 | 109.458
7.5 | 1.095 | 0.01018 | -0.035 | 107.475
8 | 1.146 | 0.01078 | -0.035 | 106.261
8.5 | 1.193 | 0.01237 | -0.036 | 96.384
9 | 1.241 | 0.01309 | -0.036 | 94.821
9.5 | 1.287 | 0.01385 | -0.037 | 92.872
10 | 1.33 | 0.01462 | -0.037 | 90.965
10.5 | 1.37 | 0.01555 | -0.038 | 88.126
11 | 1.408 | 0.01648 | -0.038 | 85.419
11.5 | 1.443 | 0.0175 | -0.039 | 82.43
12 | 1.475 | 0.01864 | -0.039 | 79.117
12.5 | 1.502 | 0.01981 | -0.04 | 75.833
13 | 1.524 | 0.02108 | -0.04 | 72.299
13.5 | 1.541 | 0.02256 | -0.04 | 68.318
14 | 1.554 | 0.0242 | -0.041 | 64.224
14.5 | 1.563 | 0.02585 | -0.041 | 60.45
15 | 1.567 | 0.02768 | -0.042 | 56.599
15.5 | 1.566 | 0.02968 | -0.042 | 52.753
16 | 1.557 | 0.03187 | -0.043 | 48.847
16.5 | 1.544 | 0.034 | -0.043 | 45.409
17 | 1.526 | 0.03662 | -0.043 | 41.663
17.5 | 1.504 | 0.03912 | -0.044 | 38.442
18 | 1.477 | 0.04276 | -0.044 | 34.545
18.5 | 1.448 | 0.04563 | -0.044 | 31.732
19 | 1.415 | 0.04954 | -0.045 | 28.563
19.5 | 1.379 | 0.05367 | -0.045 | 25.695
20 | 1.342 | 0.05782 | -0.045 | 23.204

## 108. Re 10M Mach 0.10 (2)
BIGFOIL.COM POLAR EXPORT
NACA63-318 a=0.2
NACA63-318 a=0.2 |  |  |  | Cl Max: | 1.6379 | at alpha= | 20 | deg
XFOIL ncrit=9 |  |  |  | L/D Max: | 144.638 | at alpha= | 5 | deg
Re: | 10000000 |  |  | Cd Min: | 0.0667 | at alpha= | 20 | deg
Mach: | 0.1 |  |  | Cl=0 at alpha= | -1.6572 | deg
|  |  |  | @ Cl=0.1, Cd= | 0.0044029
|  |  |  | @ Cl=0.4, Cd= | 0.0043419
|  |  |  | @ Cl=0.6, Cd= | 0.0047242
alpha (deg) | Cl | Cd | Cm | Cl/Cd
-20 | -1.5961 | 0.03777 | -0.0514 | -42.2584
-19.5 | -1.5959 | 0.03314 | -0.0512 | -48.1563
-19 | -1.5893 | 0.02939 | -0.0508 | -54.0762
-18.5 | -1.5759 | 0.02666 | -0.0492 | -59.111
-18 | -1.5585 | 0.02421 | -0.0477 | -64.3742
-17.5 | -1.543 | 0.02179 | -0.0456 | -70.8123
-17 | -1.5206 | 0.01993 | -0.0436 | -76.297
-16.5 | -1.4965 | 0.01828 | -0.0413 | -81.8654
-16 | -1.4699 | 0.0169 | -0.0388 | -86.9763
-15.5 | -1.4422 | 0.01573 | -0.0361 | -91.6847
-15 | -1.4159 | 0.01467 | -0.0328 | -96.5167
-14.5 | -1.3938 | 0.01373 | -0.0283 | -101.5149
-14 | -1.3679 | 0.01306 | -0.0236 | -104.7397
-13.5 | -1.3261 | 0.01245 | -0.0216 | -106.5141
-13 | -1.2801 | 0.01191 | -0.0202 | -107.4811
-12.5 | -1.2314 | 0.01144 | -0.0192 | -107.6399
-12 | -1.1808 | 0.01101 | -0.0185 | -107.248
-11.5 | -1.1294 | 0.01056 | -0.0179 | -106.9508
-11 | -1.0773 | 0.01011 | -0.0174 | -106.5579
-10.5 | -1.0238 | 0.0097 | -0.0171 | -105.5464
-10 | -0.969 | 0.00936 | -0.017 | -103.5256
-9.5 | -0.9133 | 0.00905 | -0.0171 | -100.9171
-9 | -0.8578 | 0.00869 | -0.0171 | -98.7112
-8.5 | -0.8013 | 0.00839 | -0.0173 | -95.5066
-8 | -0.744 | 0.00812 | -0.0176 | -91.6256
-7.5 | -0.6867 | 0.00784 | -0.0179 | -87.5893
-7 | -0.6286 | 0.00761 | -0.0183 | -82.6018
-6.5 | -0.5706 | 0.00737 | -0.0188 | -77.422
-6 | -0.5119 | 0.00715 | -0.0193 | -71.5944
-5.5 | -0.4531 | 0.00695 | -0.0199 | -65.1942
-5 | -0.3944 | 0.0067 | -0.0205 | -58.8657
-4.5 | -0.3357 | 0.00644 | -0.0211 | -52.1273
-4 | -0.2768 | 0.00617 | -0.0218 | -44.8622
-3.5 | -0.2175 | 0.00594 | -0.0225 | -36.6162
-3 | -0.1582 | 0.00571 | -0.0232 | -27.7058
-2.5 | -0.0989 | 0.00543 | -0.024 | -18.2136
-2 | -0.0399 | 0.0051 | -0.0248 | -7.8235
-1.5 | 0.0183 | 0.00457 | -0.0256 | 4.0044
-1 | 0.0783 | 0.00441 | -0.0265 | 17.7551
-0.5 | 0.1391 | 0.00439 | -0.0274 | 31.6856
0 | 0.1999 | 0.00437 | -0.0284 | 45.7437
0.5 | 0.2605 | 0.00432 | -0.0294 | 60.3009
1 | 0.3211 | 0.00429 | -0.0304 | 74.8485
1.5 | 0.382 | 0.00433 | -0.0314 | 88.2217
2 | 0.4427 | 0.00437 | -0.0323 | 101.3043
2.5 | 0.5031 | 0.00448 | -0.0333 | 112.2991
3 | 0.5631 | 0.0046 | -0.0342 | 122.413
3.5 | 0.6225 | 0.0048 | -0.035 | 129.6875
4 | 0.6817 | 0.005 | -0.0358 | 136.34
4.5 | 0.7406 | 0.0052 | -0.0366 | 142.4231
5 | 0.7984 | 0.00552 | -0.0373 | 144.6377
5.5 | 0.8527 | 0.00614 | -0.0375 | 138.8762
6 | 0.9074 | 0.00665 | -0.0377 | 136.4511
6.5 | 0.9606 | 0.00723 | -0.0377 | 132.8631
7 | 1.0132 | 0.00778 | -0.0375 | 130.2314
7.5 | 1.0647 | 0.00834 | -0.0372 | 127.6619
8 | 1.1157 | 0.00886 | -0.0368 | 125.9255
8.5 | 1.1637 | 0.00948 | -0.036 | 122.7532
9 | 1.2089 | 0.01013 | -0.0347 | 119.3386
9.5 | 1.2514 | 0.01079 | -0.033 | 115.9778
10 | 1.2922 | 0.01138 | -0.0309 | 113.5501
10.5 | 1.3126 | 0.01206 | -0.0253 | 108.8391
11 | 1.337 | 0.01293 | -0.0211 | 103.4029
11.5 | 1.3615 | 0.01406 | -0.0176 | 96.835
12 | 1.3881 | 0.01527 | -0.0147 | 90.9037
12.5 | 1.412 | 0.01675 | -0.0118 | 84.2985
13 | 1.4362 | 0.01828 | -0.0092 | 78.5667
13.5 | 1.4909 | 0.02 | -0.0131 | 74.545
14.5 | 1.5077 | 0.02416 | -0.0041 | 62.4048
15 | 1.528 | 0.02659 | -0.0026 | 57.4652
15.5 | 1.5449 | 0.02946 | -0.0013 | 52.4406
16 | 1.5635 | 0.03239 | -0.0004 | 48.2711
16.5 | 1.5775 | 0.03576 | 0.0005 | 44.1135
17 | 1.5896 | 0.03945 | 0.0012 | 40.294
17.5 | 1.6023 | 0.04314 | 0.0016 | 37.1419
18 | 1.6147 | 0.04704 | 0.0018 | 34.3261
18.5 | 1.6254 | 0.05118 | 0.0018 | 31.7585
19 | 1.6324 | 0.05587 | 0.0015 | 29.2178
19.5 | 1.6339 | 0.06132 | 0.0008 | 26.6455
20 | 1.6379 | 0.0667 | -0.0002 | 24.5562

## 109. Re 10M Mach 0.25 (1)
BIGFOIL.COM POLAR EXPORT
NACA63-318 a=0.2
NACA63-318 a=0.2 |  |  |  | Cl Max: | 1.51 | at alpha= | 13.5 | deg
JavaFoil+Calcfoil stall+Eppler ext transition |  |  |  | L/D Max: | 119.228 | at alpha= | 5.5 | deg
Re: | 10000000 |  |  | Cd Min: | 0.00534 | at alpha= | -2 | deg
Mach: | 0.25 |  |  | Cl=0 at alpha= | -1.6328 | deg
|  |  |  | @ Cl=0.1, Cd= | 0.0053459
|  |  |  | @ Cl=0.4, Cd= | 0.0056284
|  |  |  | @ Cl=0.6, Cd= | 0.0062592
alpha (deg) | Cl | Cd | Cm | Cl/Cd
-18.5 | -0.695 | 0.14437 | -0.002 | -4.817
-18 | -0.746 | 0.13433 | -0.003 | -5.552
-17.5 | -0.793 | 0.12418 | -0.003 | -6.384
-17 | -0.837 | 0.1144 | -0.004 | -7.313
-16.5 | -0.88 | 0.10178 | -0.004 | -8.643
-16 | -0.924 | 0.08598 | -0.005 | -10.75
-15.5 | -0.995 | 0.05549 | -0.006 | -17.924
-15 | -1.041 | 0.04111 | -0.007 | -25.318
-14.5 | -1.073 | 0.03259 | -0.007 | -32.921
-14 | -1.091 | 0.02802 | -0.008 | -38.925
-13.5 | -1.118 | 0.01929 | -0.009 | -57.96
-13 | -1.116 | 0.01782 | -0.009 | -62.639
-12.5 | -1.109 | 0.01618 | -0.01 | -68.532
-12 | -1.095 | 0.01464 | -0.011 | -74.805
-11.5 | -1.072 | 0.01373 | -0.011 | -78.093
-11 | -1.041 | 0.01269 | -0.012 | -82.037
-10.5 | -1.006 | 0.01178 | -0.012 | -85.393
-10 | -0.967 | 0.01102 | -0.013 | -87.753
-9.5 | -0.925 | 0.01034 | -0.014 | -89.505
-9 | -0.881 | 0.00933 | -0.014 | -94.355
-8.5 | -0.836 | 0.00908 | -0.015 | -92.059
-8 | -0.782 | 0.00907 | -0.016 | -86.215
-7.5 | -0.726 | 0.00875 | -0.016 | -83.051
-7 | -0.669 | 0.00849 | -0.017 | -78.771
-6.5 | -0.61 | 0.00818 | -0.018 | -74.559
-6 | -0.55 | 0.00798 | -0.018 | -68.922
-5.5 | -0.489 | 0.00771 | -0.019 | -63.404
-5 | -0.427 | 0.00747 | -0.02 | -57.158
-4.5 | -0.365 | 0.0073 | -0.02 | -49.928
-4 | -0.302 | 0.00683 | -0.021 | -44.153
-3.5 | -0.238 | 0.00663 | -0.022 | -35.925
-3 | -0.175 | 0.00635 | -0.022 | -27.536
-2.5 | -0.111 | 0.00593 | -0.023 | -18.704
-2 | -0.047 | 0.00534 | -0.024 | -8.795
-1.5 | 0.017 | 0.00536 | -0.024 | 3.209
-1 | 0.081 | 0.00534 | -0.025 | 15.254
-0.5 | 0.146 | 0.00536 | -0.026 | 27.175
0 | 0.21 | 0.00539 | -0.026 | 38.893
0.5 | 0.274 | 0.00545 | -0.027 | 50.266
1 | 0.337 | 0.00553 | -0.028 | 60.956
1.5 | 0.401 | 0.00563 | -0.028 | 71.226
2 | 0.465 | 0.00577 | -0.029 | 80.451
2.5 | 0.528 | 0.00596 | -0.03 | 88.566
3 | 0.592 | 0.00623 | -0.03 | 94.942
3.5 | 0.655 | 0.00646 | -0.031 | 101.444
4 | 0.718 | 0.00671 | -0.032 | 107.005
4.5 | 0.781 | 0.00693 | -0.032 | 112.678
5 | 0.844 | 0.00726 | -0.033 | 116.298
5.5 | 0.906 | 0.0076 | -0.034 | 119.228
6 | 0.957 | 0.0084 | -0.034 | 113.958
6.5 | 1.011 | 0.00925 | -0.034 | 109.255
7 | 1.065 | 0.01009 | -0.035 | 105.55
7.5 | 1.118 | 0.01082 | -0.035 | 103.346
8 | 1.17 | 0.01147 | -0.036 | 101.948
8.5 | 1.216 | 0.01323 | -0.036 | 91.934
9 | 1.264 | 0.01405 | -0.037 | 89.941
9.5 | 1.309 | 0.01494 | -0.037 | 87.591
10 | 1.35 | 0.01586 | -0.038 | 85.113
10.5 | 1.387 | 0.01692 | -0.038 | 82.008
11 | 1.421 | 0.018 | -0.039 | 78.956
11.5 | 1.451 | 0.01921 | -0.039 | 75.552
12 | 1.476 | 0.02057 | -0.04 | 71.76
12.5 | 1.496 | 0.02196 | -0.04 | 68.107
13 | 1.506 | 0.02361 | -0.041 | 63.801
13.5 | 1.51 | 0.02544 | -0.041 | 59.35
14 | 1.507 | 0.02755 | -0.042 | 54.699
14.5 | 1.497 | 0.02972 | -0.042 | 50.377
15 | 1.48 | 0.03216 | -0.043 | 46.008
15.5 | 1.454 | 0.03477 | -0.043 | 41.822
16 | 1.416 | 0.03784 | -0.043 | 37.419
16.5 | 1.37 | 0.0412 | -0.044 | 33.256
17 | 1.317 | 0.0448 | -0.044 | 29.391
17.5 | 1.254 | 0.04998 | -0.044 | 25.09
18 | 1.186 | 0.05559 | -0.044 | 21.327
18.5 | 1.11 | 0.06319 | -0.044 | 17.563

## 110. Re 10M Mach 0.25 (2)
BIGFOIL.COM POLAR EXPORT
NACA63-318 a=0.2
NACA63-318 a=0.2 |  |  |  | Cl Max: | 1.5903 | at alpha= | 20 | deg
XFOIL ncrit=9 |  |  |  | L/D Max: | 147.509 | at alpha= | 5 | deg
Re: | 10000000 |  |  | Cd Min: | 0.08506 | at alpha= | 20 | deg
Mach: | 0.25 |  |  | Cl=0 at alpha= | -1.6622 | deg
|  |  |  | @ Cl=0.1, Cd= | 0.00443
|  |  |  | @ Cl=0.4, Cd= | 0.0043917
|  |  |  | @ Cl=0.6, Cd= | 0.0047024
alpha (deg) | Cl | Cd | Cm | Cl/Cd
-19 | -1.4943 | 0.04775 | -0.0611 | -31.2942
-18.5 | -1.4942 | 0.0423 | -0.0617 | -35.3239
-18 | -1.4974 | 0.03684 | -0.0619 | -40.646
-17.5 | -1.5062 | 0.03143 | -0.0611 | -47.9224
-17 | -1.5098 | 0.02694 | -0.0593 | -56.0431
-16.5 | -1.491 | 0.02417 | -0.0573 | -61.688
-16 | -1.471 | 0.02167 | -0.0548 | -67.8819
-15.5 | -1.4474 | 0.01955 | -0.0521 | -74.0358
-15 | -1.4192 | 0.01785 | -0.0493 | -79.507
-14.5 | -1.3895 | 0.01638 | -0.0462 | -84.8291
-14 | -1.3601 | 0.01507 | -0.0426 | -90.2522
-13.5 | -1.3349 | 0.01388 | -0.038 | -96.1744
-13 | -1.3132 | 0.01303 | -0.0319 | -100.7828
-12.5 | -1.2715 | 0.01238 | -0.0287 | -102.706
-12 | -1.2227 | 0.0118 | -0.0265 | -103.6186
-11.5 | -1.1708 | 0.01127 | -0.0249 | -103.8864
-11 | -1.1168 | 0.0108 | -0.0235 | -103.4074
-10.5 | -1.0626 | 0.01027 | -0.0224 | -103.4664
-10 | -1.0066 | 0.0098 | -0.0215 | -102.7143
-9.5 | -0.9489 | 0.00942 | -0.0209 | -100.7325
-9 | -0.8902 | 0.00908 | -0.0206 | -98.0396
-8.5 | -0.8318 | 0.0087 | -0.0202 | -95.6092
-8 | -0.7723 | 0.00837 | -0.0201 | -92.27
-7.5 | -0.7121 | 0.0081 | -0.0202 | -87.9136
-7 | -0.652 | 0.00779 | -0.0203 | -83.697
-6.5 | -0.5912 | 0.00755 | -0.0205 | -78.3046
-6 | -0.5303 | 0.0073 | -0.0209 | -72.6438
-5.5 | -0.4692 | 0.00707 | -0.0213 | -66.3649
-5 | -0.4079 | 0.00684 | -0.0218 | -59.6345
-4.5 | -0.3469 | 0.00658 | -0.0223 | -52.7204
-4 | -0.2859 | 0.00627 | -0.0228 | -45.5981
-3.5 | -0.2245 | 0.00605 | -0.0235 | -37.1074
-3 | -0.163 | 0.00577 | -0.0242 | -28.2496
-2 | -0.0406 | 0.00514 | -0.0257 | -7.8988
-1.5 | 0.0195 | 0.0046 | -0.0264 | 4.2391
-1 | 0.0818 | 0.00443 | -0.0274 | 18.465
-0.5 | 0.1447 | 0.00443 | -0.0284 | 32.6637
0 | 0.2078 | 0.0044 | -0.0294 | 47.2273
0.5 | 0.2704 | 0.00436 | -0.0303 | 62.0183
1 | 0.3335 | 0.00433 | -0.0314 | 77.0208
1.5 | 0.3964 | 0.00439 | -0.0324 | 90.2961
2 | 0.4596 | 0.00442 | -0.0334 | 103.9819
2.5 | 0.5223 | 0.00452 | -0.0343 | 115.5531
3 | 0.5846 | 0.00465 | -0.0352 | 125.7204
3.5 | 0.6463 | 0.00486 | -0.036 | 132.9835
4 | 0.7078 | 0.00506 | -0.0368 | 139.8814
4.5 | 0.769 | 0.0053 | -0.0375 | 145.0943
5 | 0.829 | 0.00562 | -0.038 | 147.5089
5.5 | 0.8855 | 0.00622 | -0.0381 | 142.3633
6 | 0.9409 | 0.00684 | -0.038 | 137.5585
6.5 | 0.9953 | 0.00747 | -0.0376 | 133.2396
7 | 1.0479 | 0.00812 | -0.0369 | 129.0517
7.5 | 1.0998 | 0.00873 | -0.0361 | 125.9794
8 | 1.1505 | 0.00932 | -0.035 | 123.4442
8.5 | 1.195 | 0.01008 | -0.033 | 118.5516
9 | 1.2349 | 0.01085 | -0.0302 | 113.8157
9.5 | 1.2558 | 0.01162 | -0.024 | 108.0723
10 | 1.2781 | 0.01266 | -0.019 | 100.9558
10.5 | 1.3046 | 0.01388 | -0.0152 | 93.9914
11 | 1.3315 | 0.01529 | -0.0119 | 87.0831
11.5 | 1.3583 | 0.01685 | -0.0089 | 80.6113
12 | 1.3819 | 0.0187 | -0.006 | 73.8984
12.5 | 1.407 | 0.02059 | -0.0034 | 68.3341
13 | 1.4263 | 0.02282 | -0.0005 | 62.5022
13.5 | 1.4561 | 0.02514 | 0 | 57.9196
14 | 1.4782 | 0.02781 | 0.0016 | 53.1535
14.5 | 1.4953 | 0.03108 | 0.003 | 48.1113
15 | 1.5139 | 0.03438 | 0.0041 | 44.0343
15.5 | 1.5309 | 0.03785 | 0.0051 | 40.4465
16 | 1.5441 | 0.04177 | 0.006 | 36.9667
16.5 | 1.551 | 0.04632 | 0.0068 | 33.4845
17 | 1.5625 | 0.05068 | 0.0071 | 30.8307
17.5 | 1.5721 | 0.05535 | 0.0072 | 28.4029
18 | 1.5781 | 0.0606 | 0.0068 | 26.0413
18.5 | 1.5826 | 0.0662 | 0.0061 | 23.9063
19 | 1.5853 | 0.07225 | 0.0049 | 21.9419
19.5 | 1.5894 | 0.07835 | 0.0033 | 20.2859
20 | 1.5903 | 0.08506 | 0.0012 | 18.6962

## 111. Re 10M Mach 0.50 (1)
BIGFOIL.COM POLAR EXPORT
NACA63-318 a=0.2
NACA63-318 a=0.2 |  |  |  | Cl Max: | 1.351 | at alpha= | 9.5 | deg
JavaFoil+Calcfoil stall+Eppler ext transition |  |  |  | L/D Max: | 106.586 | at alpha= | 5 | deg
Re: | 10000000 |  |  | Cd Min: | 0.00555 | at alpha= | -1.5 | deg
Mach: | 0.5 |  |  | Cl=0 at alpha= | -1.6319 | deg
|  |  |  | @ Cl=0.1, Cd= | 0.0055725
|  |  |  | @ Cl=0.4, Cd= | 0.0058733
|  |  |  | @ Cl=0.6, Cd= | 0.0066166
alpha (deg) | Cl | Cd | Cm | Cl/Cd
-20 | -1.051 | 0.15525 | -0.002 | -6.772
-19.5 | -1.02 | 0.15224 | -0.002 | -6.701
-19 | -0.991 | 0.1474 | -0.002 | -6.723
-18.5 | -0.971 | 0.13349 | -0.003 | -7.277
-18 | -0.942 | 0.12716 | -0.003 | -7.409
-17.5 | -0.907 | 0.12711 | -0.003 | -7.138
-17 | -0.875 | 0.1243 | -0.004 | -7.04
-16.5 | -0.855 | 0.11913 | -0.004 | -7.173
-16 | -0.831 | 0.10699 | -0.005 | -7.765
-15.5 | -0.796 | 0.10631 | -0.005 | -7.487
-15 | -0.762 | 0.10536 | -0.005 | -7.237
-14.5 | -0.739 | 0.10245 | -0.005 | -7.212
-14 | -0.71 | 0.09666 | -0.006 | -7.347
-13.5 | -0.68 | 0.09217 | -0.006 | -7.374
-13 | -0.671 | 0.07024 | -0.008 | -9.554
-12.5 | -0.692 | 0.03697 | -0.01 | -18.711
-12 | -0.592 | 0.08367 | -0.007 | -7.079
-11.5 | -0.57 | 0.07174 | -0.008 | -7.947
-11 | -0.61 | 0.02715 | -0.012 | -22.478
-10.5 | -0.505 | 0.07507 | -0.007 | -6.728
-10 | -0.478 | 0.06994 | -0.008 | -6.828
-9.5 | -0.805 | 0.01656 | -0.015 | -48.605
-9 | -0.845 | 0.01406 | -0.016 | -60.06
-8.5 | -0.837 | 0.01293 | -0.017 | -64.741
-8 | -0.809 | 0.01179 | -0.017 | -68.583
-7.5 | -0.768 | 0.01094 | -0.018 | -70.215
-7 | -0.719 | 0.01028 | -0.019 | -69.909
-6.5 | -0.664 | 0.00934 | -0.02 | -71.099
-6 | -0.608 | 0.00902 | -0.021 | -67.329
-5.5 | -0.542 | 0.00865 | -0.021 | -62.607
-5 | -0.474 | 0.0083 | -0.022 | -57.152
-4.5 | -0.406 | 0.00799 | -0.023 | -50.795
-4 | -0.336 | 0.00766 | -0.023 | -43.867
-3.5 | -0.266 | 0.00717 | -0.024 | -37.095
-3 | -0.195 | 0.00689 | -0.025 | -28.307
-2.5 | -0.124 | 0.00643 | -0.026 | -19.283
-2 | -0.053 | 0.00556 | -0.026 | -9.445
-1.5 | 0.019 | 0.00555 | -0.027 | 3.466
-1 | 0.091 | 0.00557 | -0.028 | 16.351
-0.5 | 0.163 | 0.00559 | -0.029 | 29.139
0 | 0.235 | 0.00563 | -0.029 | 41.679
0.5 | 0.306 | 0.00573 | -0.03 | 53.505
1 | 0.376 | 0.00582 | -0.031 | 64.635
1.5 | 0.448 | 0.00598 | -0.032 | 74.893
2 | 0.519 | 0.00621 | -0.032 | 83.502
2.5 | 0.589 | 0.00655 | -0.033 | 90.056
3 | 0.66 | 0.00698 | -0.034 | 94.556
3.5 | 0.725 | 0.00684 | -0.034 | 105.984
4 | 0.791 | 0.00776 | -0.035 | 101.91
4.5 | 0.857 | 0.00814 | -0.036 | 105.354
5 | 0.922 | 0.00865 | -0.036 | 106.586
5.5 | 0.986 | 0.00936 | -0.037 | 105.292
6 | 1.046 | 0.01073 | -0.037 | 97.428
6.5 | 1.103 | 0.01213 | -0.038 | 90.972
7 | 1.159 | 0.01323 | -0.038 | 87.634
7.5 | 1.212 | 0.01431 | -0.039 | 84.689
8 | 1.257 | 0.01688 | -0.039 | 74.459
8.5 | 1.299 | 0.01823 | -0.04 | 71.282
9 | 1.333 | 0.0198 | -0.04 | 67.342
9.5 | 1.351 | 0.02169 | -0.041 | 62.309
10 | 1.346 | 0.02384 | -0.041 | 56.441
10.5 | 1.298 | 0.02645 | -0.042 | 49.069
11 | 1.092 | 0.03075 | -0.042 | 35.501
11.5 | 0.858 | 0.03335 | -0.043 | 25.717
12 | 0.88 | 0.04001 | -0.043 | 21.999
12.5 | 0.916 | 0.0381 | -0.044 | 24.036
13 | 0.936 | 0.04613 | -0.044 | 20.301
13.5 | 0.971 | 0.04424 | -0.044 | 21.951
14 | 0.992 | 0.05208 | -0.044 | 19.051
14.5 | 1.014 | 0.05983 | -0.044 | 16.949

## 112. Re 10M Mach 0.50 (2)
BIGFOIL.COM POLAR EXPORT
NACA63-318 a=0.2
NACA63-318 a=0.2 |  |  |  | Cl Max: | 1.4174 | at alpha= | 15 | deg
XFOIL ncrit=9 |  |  |  | L/D Max: | 155.579 | at alpha= | 5 | deg
Re: | 10000000 |  |  | Cd Min: | 0.18802 | at alpha= | 20 | deg
Mach: | 0.5 |  |  | Cl=0 at alpha= | -1.6854 | deg
|  |  |  | @ Cl=0.1, Cd= | 0.0045987
|  |  |  | @ Cl=0.4, Cd= | 0.0045681
|  |  |  | @ Cl=0.6, Cd= | 0.0047768
alpha (deg) | Cl | Cd | Cm | Cl/Cd
-16 | -0.8817 | 0.11315 | -0.0343 | -7.7923
-15 | -0.9131 | 0.08977 | -0.0506 | -10.1715
-14.5 | -0.9347 | 0.07778 | -0.059 | -12.0172
-14 | -0.9589 | 0.06639 | -0.0666 | -14.4434
-13.5 | -0.9895 | 0.05552 | -0.073 | -17.8224
-12.5 | -1.0388 | 0.03808 | -0.0792 | -27.2794
-12 | -1.0647 | 0.03088 | -0.0789 | -34.4786
-11.5 | -1.0794 | 0.02516 | -0.0763 | -42.9014
-11 | -1.0847 | 0.02053 | -0.072 | -52.8349
-10.5 | -1.0807 | 0.01684 | -0.0665 | -64.1746
-10 | -1.0656 | 0.01413 | -0.06 | -75.414
-9.5 | -1.0424 | 0.01234 | -0.0527 | -84.4733
-9 | -1.0118 | 0.01133 | -0.0445 | -89.3027
-8.5 | -0.9549 | 0.01051 | -0.0399 | -90.8563
-8 | -0.8904 | 0.00987 | -0.0365 | -90.2128
-7.5 | -0.8232 | 0.0093 | -0.0339 | -88.5161
-7 | -0.7536 | 0.00883 | -0.0319 | -85.3454
-6.5 | -0.6824 | 0.00845 | -0.0305 | -80.7574
-6 | -0.6115 | 0.00805 | -0.0294 | -75.9627
-5.5 | -0.5398 | 0.00774 | -0.0288 | -69.7416
-5 | -0.4679 | 0.00744 | -0.0284 | -62.8898
-4.5 | -0.3963 | 0.00716 | -0.0282 | -55.3492
-4 | -0.3255 | 0.00681 | -0.0282 | -47.7974
-3.5 | -0.2551 | 0.00644 | -0.0283 | -39.6118
-3 | -0.1839 | 0.00616 | -0.0287 | -29.8539
-2.5 | -0.113 | 0.00582 | -0.0292 | -19.4158
-2 | -0.0431 | 0.00541 | -0.0298 | -7.9667
-1.5 | 0.0254 | 0.00473 | -0.0304 | 5.37
-1 | 0.0976 | 0.0046 | -0.0314 | 21.2174
-0.5 | 0.171 | 0.00456 | -0.0325 | 37.5
0 | 0.2438 | 0.00456 | -0.0336 | 53.4649
0.5 | 0.3169 | 0.00451 | -0.0347 | 70.2661
1 | 0.39 | 0.00456 | -0.0357 | 85.5263
1.5 | 0.4638 | 0.00462 | -0.0368 | 100.3896
2 | 0.5371 | 0.0047 | -0.0378 | 114.2766
2.5 | 0.6108 | 0.00479 | -0.0388 | 127.5157
3 | 0.6843 | 0.0049 | -0.0396 | 139.6531
3.5 | 0.7567 | 0.00513 | -0.0402 | 147.5049
4 | 0.828 | 0.00545 | -0.0406 | 151.9266
4.5 | 0.8985 | 0.00579 | -0.0406 | 155.1813
5 | 0.9677 | 0.00622 | -0.0403 | 155.5788
5.5 | 1.0334 | 0.00679 | -0.0394 | 152.1944
6 | 1.0896 | 0.0077 | -0.037 | 141.5065
6.5 | 1.1341 | 0.00882 | -0.0328 | 128.5828
7 | 1.1662 | 0.00978 | -0.0265 | 119.2434
7.5 | 1.1745 | 0.01139 | -0.0177 | 103.1168
8 | 1.1946 | 0.01341 | -0.0119 | 89.0828
8.5 | 1.2103 | 0.01599 | -0.0065 | 75.6911
9 | 1.2163 | 0.01929 | -0.0012 | 63.0534
9.5 | 1.2351 | 0.02224 | 0.0028 | 55.5351
10 | 1.2558 | 0.02527 | 0.0064 | 49.6953
10.5 | 1.277 | 0.02851 | 0.0095 | 44.7913
11 | 1.2991 | 0.03194 | 0.0122 | 40.6731
11.5 | 1.3189 | 0.03575 | 0.0146 | 36.8923
12 | 1.3383 | 0.03978 | 0.0166 | 33.6425
12.5 | 1.3591 | 0.04391 | 0.0184 | 30.9519
13 | 1.373 | 0.0487 | 0.0199 | 28.193
13.5 | 1.3987 | 0.0538 | 0.0189 | 25.9981
14 | 1.4101 | 0.05923 | 0.0199 | 23.8072
14.5 | 1.417 | 0.06535 | 0.0201 | 21.6832
15 | 1.4174 | 0.07248 | 0.0195 | 19.5557
15.5 | 1.41 | 0.08072 | 0.0177 | 17.4678
16 | 1.3933 | 0.09039 | 0.0144 | 15.4143
16.5 | 1.3719 | 0.10111 | 0.0098 | 13.5684
17 | 1.3474 | 0.11272 | 0.0039 | 11.9535
17.5 | 1.3233 | 0.12478 | -0.003 | 10.6051
18 | 1.2989 | 0.13731 | -0.0108 | 9.4596
18.5 | 1.2754 | 0.15011 | -0.0193 | 8.4964
19 | 1.2542 | 0.16296 | -0.0282 | 7.6964
19.5 | 1.2375 | 0.17553 | -0.0371 | 7.0501
20 | 1.2228 | 0.18802 | -0.0462 | 6.5036

## 113. Re 12M Mach 0.00 (1)
BIGFOIL.COM POLAR EXPORT
NACA63-318 a=0.2
NACA63-318 a=0.2 |  |  |  | Cl Max: | 1.581 | at alpha= | 15.5 | deg
JavaFoil+Calcfoil stall+Eppler ext transition |  |  |  | L/D Max: | 118.054 | at alpha= | 5 | deg
Re: | 12000000 |  |  | Cd Min: | 0.00526 | at alpha= | -1 | deg
Mach: | 0 |  |  | Cl=0 at alpha= | -1.6349 | deg
|  |  |  | @ Cl=0.1, Cd= | 0.0052668
|  |  |  | @ Cl=0.4, Cd= | 0.0055687
|  |  |  | @ Cl=0.6, Cd= | 0.0061908
alpha (deg) | Cl | Cd | Cm | Cl/Cd
-19.5 | -1.044 | 0.09972 | -0.002 | -10.465
-19 | -1.08 | 0.08028 | -0.003 | -13.449
-18.5 | -1.108 | 0.06738 | -0.003 | -16.445
-18 | -1.137 | 0.0547 | -0.004 | -20.784
-17.5 | -1.156 | 0.0476 | -0.004 | -24.28
-17 | -1.174 | 0.04051 | -0.005 | -28.973
-16.5 | -1.187 | 0.03522 | -0.005 | -33.69
-16 | -1.197 | 0.03046 | -0.006 | -39.276
-15.5 | -1.202 | 0.02668 | -0.006 | -45.036
-15 | -1.202 | 0.0237 | -0.007 | -50.701
-14.5 | -1.209 | 0.01816 | -0.008 | -66.565
-14 | -1.198 | 0.01678 | -0.008 | -71.37
-13.5 | -1.183 | 0.01556 | -0.009 | -76.015
-13 | -1.165 | 0.01412 | -0.009 | -82.499
-12.5 | -1.141 | 0.01329 | -0.01 | -85.905
-12 | -1.114 | 0.01247 | -0.01 | -89.294
-11.5 | -1.082 | 0.01169 | -0.011 | -92.586
-11 | -1.044 | 0.01095 | -0.012 | -95.386
-10.5 | -1.005 | 0.0103 | -0.012 | -97.56
-10 | -0.964 | 0.0097 | -0.013 | -99.315
-9.5 | -0.92 | 0.00907 | -0.014 | -101.412
-9 | -0.869 | 0.00868 | -0.014 | -100.14
-8.5 | -0.817 | 0.00835 | -0.015 | -97.815
-8 | -0.762 | 0.00848 | -0.015 | -89.881
-7.5 | -0.707 | 0.00821 | -0.016 | -86.162
-7 | -0.65 | 0.00759 | -0.017 | -85.726
-6.5 | -0.593 | 0.00778 | -0.017 | -76.188
-6 | -0.534 | 0.00758 | -0.018 | -70.438
-5.5 | -0.474 | 0.00737 | -0.018 | -64.368
-5 | -0.414 | 0.00713 | -0.019 | -58.064
-4.5 | -0.353 | 0.007 | -0.02 | -50.47
-4 | -0.292 | 0.00663 | -0.02 | -44.089
-3.5 | -0.231 | 0.00644 | -0.021 | -35.85
-3 | -0.169 | 0.00622 | -0.022 | -27.218
-2.5 | -0.107 | 0.00598 | -0.022 | -17.95
-2 | -0.046 | 0.0055 | -0.023 | -8.277
-1.5 | 0.017 | 0.00529 | -0.023 | 3.151
-1 | 0.079 | 0.00526 | -0.024 | 14.983
-0.5 | 0.141 | 0.00528 | -0.025 | 26.686
0 | 0.203 | 0.0053 | -0.025 | 38.313
0.5 | 0.265 | 0.00537 | -0.026 | 49.361
1 | 0.326 | 0.00543 | -0.027 | 60.094
1.5 | 0.388 | 0.00553 | -0.027 | 70.227
2 | 0.45 | 0.00573 | -0.028 | 78.542
2.5 | 0.512 | 0.00597 | -0.029 | 85.728
3 | 0.573 | 0.00612 | -0.029 | 93.644
3.5 | 0.634 | 0.00628 | -0.03 | 101.006
4 | 0.696 | 0.0065 | -0.031 | 107.104
4.5 | 0.757 | 0.00669 | -0.031 | 113.182
5 | 0.818 | 0.00693 | -0.032 | 118.054
5.5 | 0.878 | 0.00747 | -0.033 | 117.464
6 | 0.938 | 0.00804 | -0.033 | 116.565
6.5 | 0.986 | 0.00877 | -0.033 | 112.509
7 | 1.039 | 0.00936 | -0.034 | 111.004
7.5 | 1.092 | 0.00988 | -0.035 | 110.496
8 | 1.143 | 0.01044 | -0.035 | 109.521
8.5 | 1.19 | 0.01186 | -0.035 | 100.357
9 | 1.239 | 0.01251 | -0.036 | 99.041
9.5 | 1.285 | 0.01321 | -0.036 | 97.245
10 | 1.328 | 0.01398 | -0.037 | 95.04
10.5 | 1.369 | 0.01482 | -0.038 | 92.401
11 | 1.407 | 0.01569 | -0.038 | 89.686
11.5 | 1.443 | 0.01665 | -0.038 | 86.644
12 | 1.475 | 0.01772 | -0.039 | 83.255
12.5 | 1.504 | 0.0188 | -0.039 | 79.99
13 | 1.527 | 0.01999 | -0.04 | 76.419
13.5 | 1.547 | 0.0213 | -0.04 | 72.613
14 | 1.562 | 0.02283 | -0.041 | 68.41
14.5 | 1.572 | 0.0245 | -0.041 | 64.161
15 | 1.579 | 0.02605 | -0.042 | 60.62
15.5 | 1.581 | 0.0279 | -0.042 | 56.672
16 | 1.576 | 0.02991 | -0.043 | 52.696
16.5 | 1.566 | 0.03209 | -0.043 | 48.799
17 | 1.553 | 0.03425 | -0.043 | 45.334
17.5 | 1.535 | 0.03693 | -0.044 | 41.562
18 | 1.513 | 0.03981 | -0.044 | 38.01
18.5 | 1.489 | 0.04247 | -0.044 | 35.06
19 | 1.46 | 0.04651 | -0.045 | 31.39
19.5 | 1.431 | 0.04969 | -0.045 | 28.79
20 | 1.397 | 0.05427 | -0.045 | 25.738

## 114. Re 12M Mach 0.00 (2)
BIGFOIL.COM POLAR EXPORT
NACA63-318 a=0.2
NACA63-318 a=0.2 |  |  |  | Cl Max: | 1.67 | at alpha= | 20 | deg
XFOIL ncrit=9 |  |  |  | L/D Max: | 141.664 | at alpha= | 5 | deg
Re: | 12000000 |  |  | Cd Min: | 0.06064 | at alpha= | 20 | deg
Mach: | 0 |  |  | Cl=0 at alpha= | -1.6624 | deg
|  |  |  | @ Cl=0.1, Cd= | 0.0043454
|  |  |  | @ Cl=0.4, Cd= | 0.0042506
|  |  |  | @ Cl=0.6, Cd= | 0.0047055
alpha (deg) | Cl | Cd | Cm | Cl/Cd
-19.5 | -1.6161 | 0.02951 | -0.0489 | -54.7645
-19 | -1.6117 | 0.02634 | -0.0471 | -61.1883
-18.5 | -1.5983 | 0.02372 | -0.0454 | -67.382
-18 | -1.578 | 0.02169 | -0.0437 | -72.7524
-17.5 | -1.5599 | 0.01965 | -0.0415 | -79.3842
-17 | -1.5367 | 0.01805 | -0.0392 | -85.1357
-16.5 | -1.5142 | 0.01655 | -0.0365 | -91.4924
-16 | -1.488 | 0.01539 | -0.0338 | -96.6862
-15.5 | -1.4615 | 0.01442 | -0.0306 | -101.3523
-15 | -1.4375 | 0.01362 | -0.0264 | -105.5433
-14.5 | -1.4112 | 0.01302 | -0.0219 | -108.3871
-14 | -1.3703 | 0.01242 | -0.02 | -110.3301
-13.5 | -1.3262 | 0.01184 | -0.0186 | -112.0101
-13 | -1.2791 | 0.01133 | -0.0176 | -112.895
-12.5 | -1.2295 | 0.01089 | -0.0169 | -112.9017
-12 | -1.1784 | 0.01049 | -0.0164 | -112.3356
-11.5 | -1.126 | 0.01013 | -0.0162 | -111.155
-11 | -1.0734 | 0.00971 | -0.0159 | -110.5458
-10.5 | -1.0201 | 0.00933 | -0.0158 | -109.3355
-10 | -0.9655 | 0.00899 | -0.0158 | -107.3971
-9.5 | -0.91 | 0.0087 | -0.016 | -104.5977
-9 | -0.8542 | 0.0084 | -0.0162 | -101.6905
-8.5 | -0.7981 | 0.00809 | -0.0165 | -98.6527
-8 | -0.741 | 0.00786 | -0.0169 | -94.2748
-7.5 | -0.6839 | 0.00758 | -0.0173 | -90.2243
-7 | -0.6261 | 0.00737 | -0.0178 | -84.9525
-6.5 | -0.5682 | 0.00713 | -0.0183 | -79.6914
-6 | -0.5099 | 0.00695 | -0.0189 | -73.3669
-5.5 | -0.4514 | 0.00673 | -0.0195 | -67.0728
-5 | -0.3927 | 0.00654 | -0.0202 | -60.0459
-4.5 | -0.3342 | 0.0063 | -0.0208 | -53.0476
-4 | -0.2756 | 0.00605 | -0.0215 | -45.5537
-3.5 | -0.2165 | 0.00584 | -0.0222 | -37.0719
-3 | -0.1574 | 0.00562 | -0.023 | -28.0071
-2.5 | -0.0984 | 0.00537 | -0.0238 | -18.324
-2 | -0.0393 | 0.0051 | -0.0246 | -7.7059
-1.5 | 0.0189 | 0.00468 | -0.0254 | 4.0385
-1 | 0.0779 | 0.00436 | -0.0263 | 17.867
-0.5 | 0.1383 | 0.00432 | -0.0273 | 32.0139
0 | 0.1987 | 0.0043 | -0.0283 | 46.2093
0.5 | 0.259 | 0.00425 | -0.0292 | 60.9412
1 | 0.3192 | 0.00421 | -0.0302 | 75.8195
1.5 | 0.3795 | 0.00422 | -0.0312 | 89.9289
2 | 0.4398 | 0.00431 | -0.0322 | 102.0418
2.5 | 0.4996 | 0.00442 | -0.0331 | 113.0317
3 | 0.5592 | 0.00456 | -0.034 | 122.6316
3.5 | 0.6181 | 0.00477 | -0.0349 | 129.5807
4 | 0.677 | 0.00496 | -0.0357 | 136.4919
4.5 | 0.735 | 0.00523 | -0.0364 | 140.5354
5 | 0.7919 | 0.00559 | -0.037 | 141.6637
5.5 | 0.8461 | 0.00619 | -0.0373 | 136.6882
6 | 0.9005 | 0.00669 | -0.0375 | 134.6039
6.5 | 0.9542 | 0.00719 | -0.0377 | 132.7121
7 | 1.0074 | 0.00767 | -0.0377 | 131.3429
7.5 | 1.0596 | 0.00816 | -0.0376 | 129.8529
8 | 1.1106 | 0.00867 | -0.0373 | 128.0969
8.5 | 1.1593 | 0.00925 | -0.0367 | 125.3297
9.5 | 1.2517 | 0.0104 | -0.0346 | 120.3558
10 | 1.2956 | 0.01093 | -0.0332 | 118.5361
10.5 | 1.3357 | 0.01148 | -0.0312 | 116.3502
11 | 1.353 | 0.01216 | -0.0252 | 111.2664
11.5 | 1.3779 | 0.01303 | -0.0213 | 105.7483
12 | 1.4014 | 0.01419 | -0.0178 | 98.7597
12.5 | 1.4287 | 0.01536 | -0.0151 | 93.0143
13 | 1.4523 | 0.01682 | -0.0123 | 86.3436
13.5 | 1.4744 | 0.0184 | -0.0096 | 80.1304
14 | 1.5028 | 0.01989 | -0.0083 | 75.5556
14.5 | 1.5248 | 0.02193 | -0.0064 | 69.5303
15 | 1.5447 | 0.02424 | -0.0048 | 63.7252
15.5 | 1.5649 | 0.02665 | -0.0035 | 58.7205
16 | 1.5842 | 0.0293 | -0.0024 | 54.0683
16.5 | 1.5995 | 0.03241 | -0.0014 | 49.3521
17 | 1.6135 | 0.0358 | -0.0007 | 45.0698
17.5 | 1.6288 | 0.03913 | -0.0002 | 41.6254
18 | 1.6407 | 0.04281 | 0.0002 | 38.3252
18.5 | 1.652 | 0.04666 | 0.0005 | 35.4051
19 | 1.6571 | 0.05123 | 0.0005 | 32.3463
19.5 | 1.663 | 0.05592 | 0.0002 | 29.7389
20 | 1.67 | 0.06064 | -0.0004 | 27.5396

## 115. Re 12M Mach 0.10 (1)
BIGFOIL.COM POLAR EXPORT
NACA63-318 a=0.2
NACA63-318 a=0.2 |  |  |  | Cl Max: | 1.569 | at alpha= | 15 | deg
JavaFoil+Calcfoil stall+Eppler ext transition |  |  |  | L/D Max: | 117.684 | at alpha= | 5.5 | deg
Re: | 12000000 |  |  | Cd Min: | 0.00526 | at alpha= | -1 | deg
Mach: | 0.1 |  |  | Cl=0 at alpha= | -1.6349 | deg
|  |  |  | @ Cl=0.1, Cd= | 0.0052667
|  |  |  | @ Cl=0.4, Cd= | 0.0055906
|  |  |  | @ Cl=0.6, Cd= | 0.0062052
alpha (deg) | Cl | Cd | Cm | Cl/Cd
-19.5 | -0.978 | 0.12244 | -0.002 | -7.989
-19 | -1.013 | 0.10211 | -0.003 | -9.925
-18.5 | -1.055 | 0.07935 | -0.003 | -13.3
-18 | -1.087 | 0.06535 | -0.004 | -16.639
-17.5 | -1.112 | 0.05618 | -0.004 | -19.789
-17 | -1.141 | 0.0445 | -0.005 | -25.636
-16.5 | -1.159 | 0.03813 | -0.005 | -30.384
-16 | -1.173 | 0.03251 | -0.006 | -36.088
-15.5 | -1.183 | 0.02819 | -0.006 | -41.944
-15 | -1.186 | 0.02482 | -0.007 | -47.805
-14.5 | -1.197 | 0.01885 | -0.008 | -63.49
-14 | -1.189 | 0.01725 | -0.008 | -68.905
-13.5 | -1.176 | 0.01596 | -0.009 | -73.716
-13 | -1.161 | 0.01443 | -0.009 | -80.412
-12.5 | -1.139 | 0.01358 | -0.01 | -83.811
-12 | -1.113 | 0.01271 | -0.01 | -87.531
-11.5 | -1.082 | 0.01196 | -0.011 | -90.452
-11 | -1.045 | 0.01111 | -0.012 | -94.033
-10.5 | -1.006 | 0.01043 | -0.012 | -96.468
-10 | -0.964 | 0.0094 | -0.013 | -102.556
-9.5 | -0.923 | 0.00919 | -0.014 | -100.371
-9 | -0.872 | 0.00878 | -0.014 | -99.309
-8.5 | -0.82 | 0.00846 | -0.015 | -96.889
-8 | -0.766 | 0.00851 | -0.015 | -89.97
-7.5 | -0.71 | 0.00823 | -0.016 | -86.316
-7 | -0.653 | 0.00761 | -0.017 | -85.895
-6.5 | -0.595 | 0.00779 | -0.017 | -76.395
-6 | -0.537 | 0.00759 | -0.018 | -70.696
-5.5 | -0.477 | 0.00743 | -0.018 | -64.168
-5 | -0.416 | 0.00718 | -0.019 | -57.951
-4.5 | -0.355 | 0.00702 | -0.02 | -50.617
-4 | -0.294 | 0.00664 | -0.02 | -44.232
-3.5 | -0.232 | 0.0065 | -0.021 | -35.715
-3 | -0.17 | 0.00625 | -0.022 | -27.229
-2.5 | -0.108 | 0.00599 | -0.022 | -18.03
-2 | -0.046 | 0.00553 | -0.023 | -8.275
-1.5 | 0.017 | 0.00528 | -0.024 | 3.167
-1 | 0.079 | 0.00526 | -0.024 | 15.062
-0.5 | 0.142 | 0.00528 | -0.025 | 26.825
0 | 0.204 | 0.00533 | -0.026 | 38.316
0.5 | 0.267 | 0.00537 | -0.026 | 49.612
1 | 0.328 | 0.00546 | -0.027 | 60.097
1.5 | 0.39 | 0.00556 | -0.027 | 70.225
2 | 0.452 | 0.00575 | -0.028 | 78.589
2.5 | 0.514 | 0.00597 | -0.029 | 86.137
3 | 0.576 | 0.00612 | -0.029 | 94.101
3.5 | 0.638 | 0.00634 | -0.03 | 100.631
4 | 0.699 | 0.00648 | -0.031 | 107.872
4.5 | 0.761 | 0.00676 | -0.031 | 112.528
5 | 0.822 | 0.00699 | -0.032 | 117.489
5.5 | 0.882 | 0.0075 | -0.033 | 117.684
6 | 0.942 | 0.00817 | -0.033 | 115.346
6.5 | 0.99 | 0.00885 | -0.034 | 111.857
7 | 1.043 | 0.00945 | -0.034 | 110.443
7.5 | 1.096 | 0.00997 | -0.035 | 109.922
8 | 1.148 | 0.01057 | -0.035 | 108.605
8.5 | 1.195 | 0.01199 | -0.036 | 99.628
9 | 1.243 | 0.01269 | -0.036 | 97.96
9.5 | 1.289 | 0.01338 | -0.037 | 96.316
10 | 1.332 | 0.01417 | -0.037 | 94.008
10.5 | 1.372 | 0.01503 | -0.038 | 91.291
11 | 1.41 | 0.01597 | -0.038 | 88.293
11.5 | 1.445 | 0.01692 | -0.039 | 85.395
12 | 1.477 | 0.01802 | -0.039 | 81.962
12.5 | 1.505 | 0.01914 | -0.04 | 78.629
13 | 1.526 | 0.02036 | -0.04 | 74.964
13.5 | 1.544 | 0.0218 | -0.041 | 70.811
14 | 1.556 | 0.02341 | -0.041 | 66.477
14.5 | 1.565 | 0.02504 | -0.041 | 62.504
15 | 1.569 | 0.02683 | -0.042 | 58.487
15.5 | 1.568 | 0.02873 | -0.042 | 54.58
16 | 1.559 | 0.03089 | -0.043 | 50.47
16.5 | 1.546 | 0.03297 | -0.043 | 46.886
17 | 1.528 | 0.03523 | -0.043 | 43.384
17.5 | 1.506 | 0.03801 | -0.044 | 39.62
18 | 1.479 | 0.04156 | -0.044 | 35.59
18.5 | 1.45 | 0.04444 | -0.044 | 32.624
19 | 1.417 | 0.04814 | -0.045 | 29.433
19.5 | 1.382 | 0.0518 | -0.045 | 26.679
20 | 1.343 | 0.05676 | -0.045 | 23.662

## 116. Re 12M Mach 0.10 (2)
BIGFOIL.COM POLAR EXPORT
NACA63-318 a=0.2
NACA63-318 a=0.2 |  |  |  | Cl Max: | 1.661 | at alpha= | 20 | deg
XFOIL ncrit=9 |  |  |  | L/D Max: | 142.393 | at alpha= | 5 | deg
Re: | 12000000 |  |  | Cd Min: | 0.06393 | at alpha= | 20 | deg
Mach: | 0.1 |  |  | Cl=0 at alpha= | -1.6638 | deg
|  |  |  | @ Cl=0.1, Cd= | 0.0043559
|  |  |  | @ Cl=0.4, Cd= | 0.0042564
|  |  |  | @ Cl=0.6, Cd= | 0.0046945
alpha (deg) | Cl | Cd | Cm | Cl/Cd
-19 | -1.5966 | 0.02895 | -0.0504 | -55.1503
-18.5 | -1.5872 | 0.02585 | -0.0489 | -61.4004
-18 | -1.5771 | 0.02298 | -0.0469 | -68.6292
-17.5 | -1.5569 | 0.02091 | -0.0449 | -74.4572
-17 | -1.5344 | 0.01911 | -0.0427 | -80.293
-16.5 | -1.5147 | 0.01731 | -0.0399 | -87.5043
-16 | -1.4891 | 0.01599 | -0.0371 | -93.127
-15.5 | -1.4619 | 0.0149 | -0.0341 | -98.1141
-15 | -1.4355 | 0.01399 | -0.0304 | -102.609
-14.5 | -1.4136 | 0.01327 | -0.0253 | -106.526
-14 | -1.3773 | 0.01267 | -0.0223 | -108.7056
-13.5 | -1.3341 | 0.01205 | -0.0205 | -110.7137
-13 | -1.2876 | 0.0115 | -0.0192 | -111.9652
-12.5 | -1.2382 | 0.01103 | -0.0183 | -112.2575
-12 | -1.1869 | 0.01061 | -0.0177 | -111.8662
-11.5 | -1.1343 | 0.01023 | -0.0172 | -110.8798
-11 | -1.0811 | 0.00982 | -0.0169 | -110.0916
-10.5 | -1.0274 | 0.00942 | -0.0166 | -109.0658
-10 | -0.9725 | 0.00906 | -0.0165 | -107.34
-9.5 | -0.9166 | 0.00876 | -0.0166 | -104.6347
-9 | -0.8602 | 0.00846 | -0.0168 | -101.6785
-8.5 | -0.8037 | 0.00814 | -0.017 | -98.7346
-8 | -0.7462 | 0.00789 | -0.0173 | -94.5754
-7.5 | -0.6885 | 0.00763 | -0.0177 | -90.2359
-7 | -0.6304 | 0.0074 | -0.0181 | -85.1892
-6.5 | -0.572 | 0.00716 | -0.0186 | -79.8883
-6 | -0.5132 | 0.00697 | -0.0192 | -73.6298
-5.5 | -0.4543 | 0.00675 | -0.0198 | -67.3037
-5 | -0.3952 | 0.00656 | -0.0204 | -60.2439
-4.5 | -0.3363 | 0.00631 | -0.021 | -53.2964
-4 | -0.2772 | 0.00606 | -0.0217 | -45.7426
-3.5 | -0.2178 | 0.00585 | -0.0224 | -37.2308
-3 | -0.1583 | 0.00563 | -0.0232 | -28.1172
-2.5 | -0.0989 | 0.00538 | -0.024 | -18.3829
-2 | -0.0394 | 0.00511 | -0.0248 | -7.7104
-1.5 | 0.0192 | 0.00468 | -0.0256 | 4.1026
-1 | 0.0785 | 0.00437 | -0.0265 | 17.9634
-0.5 | 0.1393 | 0.00433 | -0.0275 | 32.1709
0 | 0.2001 | 0.0043 | -0.0284 | 46.5349
0.5 | 0.2608 | 0.00426 | -0.0294 | 61.2207
1 | 0.3214 | 0.00422 | -0.0304 | 76.1611
1.5 | 0.3822 | 0.00423 | -0.0314 | 90.3546
2 | 0.4428 | 0.00432 | -0.0324 | 102.5
2.5 | 0.503 | 0.00442 | -0.0333 | 113.8009
3 | 0.5631 | 0.00457 | -0.0342 | 123.2166
3.5 | 0.6224 | 0.00477 | -0.0351 | 130.4822
4 | 0.6816 | 0.00498 | -0.0359 | 136.8675
4.5 | 0.7401 | 0.00525 | -0.0366 | 140.9714
5 | 0.7974 | 0.0056 | -0.0372 | 142.3929
5.5 | 0.852 | 0.0062 | -0.0374 | 137.4194
6 | 0.9066 | 0.00672 | -0.0376 | 134.9107
6.5 | 0.9604 | 0.00723 | -0.0377 | 132.8354
7 | 1.0138 | 0.00772 | -0.0376 | 131.3212
7.5 | 1.0663 | 0.00822 | -0.0375 | 129.7202
8 | 1.1174 | 0.00874 | -0.0371 | 127.849
8.5 | 1.166 | 0.00934 | -0.0363 | 124.8394
9 | 1.2122 | 0.00997 | -0.0352 | 121.5848
9.5 | 1.2572 | 0.01054 | -0.0338 | 119.2789
10 | 1.3002 | 0.01108 | -0.0321 | 117.3466
10.5 | 1.3323 | 0.01162 | -0.0285 | 114.6558
11 | 1.3502 | 0.01246 | -0.0229 | 108.3628
11.5 | 1.3767 | 0.01342 | -0.0193 | 102.5857
12 | 1.4008 | 0.01467 | -0.016 | 95.4874
12.5 | 1.4283 | 0.01592 | -0.0133 | 89.7173
13 | 1.4508 | 0.01753 | -0.0105 | 82.761
13.5 | 1.4739 | 0.01914 | -0.0079 | 77.0063
14 | 1.5016 | 0.02083 | -0.0066 | 72.0883
14.5 | 1.5228 | 0.02304 | -0.0048 | 66.0938
15 | 1.5434 | 0.02541 | -0.0033 | 60.7399
15.5 | 1.563 | 0.02803 | -0.002 | 55.7617
16 | 1.5812 | 0.03093 | -0.001 | 51.1219
16.5 | 1.5962 | 0.03419 | -0.0001 | 46.6862
17 | 1.6123 | 0.03749 | 0.0005 | 43.0061
17.5 | 1.6263 | 0.041 | 0.0011 | 39.6659
18 | 1.6347 | 0.04514 | 0.0015 | 36.214
18.5 | 1.6445 | 0.04927 | 0.0017 | 33.3773
19 | 1.6481 | 0.05415 | 0.0017 | 30.4358
19.5 | 1.6546 | 0.05896 | 0.0012 | 28.0631
20 | 1.661 | 0.06393 | 0.0004 | 25.9815

## 117. Re 12M Mach 0.25 (1)
BIGFOIL.COM POLAR EXPORT
NACA63-318 a=0.2
NACA63-318 a=0.2 |  |  |  | Cl Max: | 1.512 | at alpha= | 13.5 | deg
JavaFoil+Calcfoil stall+Eppler ext transition |  |  |  | L/D Max: | 117.472 | at alpha= | 5 | deg
Re: | 12000000 |  |  | Cd Min: | 0.00532 | at alpha= | -0.5 | deg
Mach: | 0.25 |  |  | Cl=0 at alpha= | -1.6328 | deg
|  |  |  | @ Cl=0.1, Cd= | 0.0053271
|  |  |  | @ Cl=0.4, Cd= | 0.0055986
|  |  |  | @ Cl=0.6, Cd= | 0.0062767
alpha (deg) | Cl | Cd | Cm | Cl/Cd
-18.5 | -0.696 | 0.14189 | -0.002 | -4.905
-18 | -0.747 | 0.13159 | -0.003 | -5.676
-17.5 | -0.795 | 0.12096 | -0.003 | -6.571
-17 | -0.84 | 0.10992 | -0.004 | -7.643
-16.5 | -0.882 | 0.09914 | -0.004 | -8.897
-16 | -0.938 | 0.07636 | -0.005 | -12.279
-15.5 | -1.002 | 0.05133 | -0.006 | -19.519
-15 | -1.046 | 0.03868 | -0.007 | -27.035
-14.5 | -1.075 | 0.03145 | -0.007 | -34.187
-14 | -1.095 | 0.02652 | -0.008 | -41.281
-13.5 | -1.121 | 0.01841 | -0.009 | -60.903
-13 | -1.119 | 0.01702 | -0.009 | -65.734
-12.5 | -1.111 | 0.01546 | -0.01 | -71.898
-12 | -1.097 | 0.01406 | -0.011 | -78.042
-11.5 | -1.074 | 0.01318 | -0.011 | -81.507
-11 | -1.043 | 0.01233 | -0.012 | -84.596
-10.5 | -1.008 | 0.01132 | -0.013 | -89.048
-10 | -0.969 | 0.01069 | -0.013 | -90.638
-9.5 | -0.927 | 0.00908 | -0.014 | -102.1
-9 | -0.888 | 0.00927 | -0.015 | -95.724
-8.5 | -0.836 | 0.00878 | -0.015 | -95.16
-8 | -0.782 | 0.00842 | -0.016 | -92.864
-7.5 | -0.726 | 0.0085 | -0.016 | -85.402
-7 | -0.669 | 0.00786 | -0.017 | -85.098
-6.5 | -0.61 | 0.00801 | -0.018 | -76.168
-6 | -0.55 | 0.00777 | -0.018 | -70.861
-5.5 | -0.489 | 0.00758 | -0.019 | -64.511
-5 | -0.427 | 0.00731 | -0.02 | -58.464
-4.5 | -0.365 | 0.00712 | -0.02 | -51.222
-4 | -0.302 | 0.00673 | -0.021 | -44.8
-3.5 | -0.238 | 0.00661 | -0.022 | -36.083
-3 | -0.175 | 0.00634 | -0.022 | -27.565
-2.5 | -0.111 | 0.0061 | -0.023 | -18.174
-2 | -0.047 | 0.00556 | -0.024 | -8.453
-1.5 | 0.017 | 0.00533 | -0.024 | 3.228
-1 | 0.081 | 0.00533 | -0.025 | 15.285
-0.5 | 0.146 | 0.00532 | -0.026 | 27.36
0 | 0.21 | 0.00538 | -0.026 | 38.989
0.5 | 0.274 | 0.00544 | -0.027 | 50.4
1 | 0.337 | 0.00551 | -0.028 | 61.21
1.5 | 0.401 | 0.0056 | -0.028 | 71.513
2 | 0.465 | 0.00584 | -0.029 | 79.554
2.5 | 0.528 | 0.00606 | -0.03 | 87.171
3 | 0.592 | 0.00625 | -0.03 | 94.598
3.5 | 0.655 | 0.00646 | -0.031 | 101.383
4 | 0.718 | 0.00664 | -0.032 | 108.119
4.5 | 0.781 | 0.00691 | -0.032 | 112.98
5 | 0.844 | 0.00718 | -0.033 | 117.472
5.5 | 0.906 | 0.00778 | -0.034 | 116.397
6 | 0.957 | 0.00857 | -0.034 | 111.686
6.5 | 1.011 | 0.00931 | -0.034 | 108.586
7 | 1.066 | 0.00998 | -0.035 | 106.835
7.5 | 1.119 | 0.01057 | -0.035 | 105.892
8 | 1.171 | 0.01125 | -0.036 | 104.109
8.5 | 1.218 | 0.01282 | -0.036 | 95.005
9 | 1.266 | 0.01361 | -0.037 | 93.005
9.5 | 1.311 | 0.01447 | -0.037 | 90.594
10 | 1.352 | 0.01537 | -0.038 | 87.932
10.5 | 1.39 | 0.01636 | -0.039 | 84.915
11 | 1.423 | 0.01741 | -0.039 | 81.756
11.5 | 1.453 | 0.0186 | -0.04 | 78.14
12 | 1.478 | 0.01991 | -0.04 | 74.272
12.5 | 1.498 | 0.02125 | -0.04 | 70.497
13 | 1.508 | 0.02287 | -0.041 | 65.943
13.5 | 1.512 | 0.02467 | -0.041 | 61.311
14 | 1.51 | 0.02655 | -0.042 | 56.86
14.5 | 1.499 | 0.02878 | -0.042 | 52.101
15 | 1.482 | 0.03118 | -0.043 | 47.527
15.5 | 1.456 | 0.03379 | -0.043 | 43.099
16 | 1.419 | 0.03647 | -0.043 | 38.9
16.5 | 1.373 | 0.03966 | -0.044 | 34.607
17 | 1.318 | 0.04356 | -0.044 | 30.262
17.5 | 1.257 | 0.04808 | -0.044 | 26.139
18 | 1.187 | 0.05436 | -0.044 | 21.835
18.5 | 1.111 | 0.06212 | -0.044 | 17.879

## 118. Re 12M Mach 0.25 (2)
BIGFOIL.COM POLAR EXPORT
NACA63-318 a=0.2
NACA63-318 a=0.2 |  |  |  | Cl Max: | 1.6123 | at alpha= | 20 | deg
XFOIL ncrit=9 |  |  |  | L/D Max: | 145.792 | at alpha= | 5 | deg
Re: | 12000000 |  |  | Cd Min: | 0.0823 | at alpha= | 20 | deg
Mach: | 0.25 |  |  | Cl=0 at alpha= | -1.6686 | deg
|  |  |  | @ Cl=0.1, Cd= | 0.0043857
|  |  |  | @ Cl=0.4, Cd= | 0.0042741
|  |  |  | @ Cl=0.6, Cd= | 0.0046622
alpha (deg) | Cl | Cd | Cm | Cl/Cd
-20 | -1.5024 | 0.05946 | -0.0572 | -25.2674
-19.5 | -1.5059 | 0.0525 | -0.0602 | -28.6838
-18.5 | -1.5067 | 0.04119 | -0.0621 | -36.5793
-18 | -1.5088 | 0.03587 | -0.0621 | -42.063
-17.5 | -1.5045 | 0.03147 | -0.0613 | -47.8074
-17 | -1.5057 | 0.02712 | -0.0595 | -55.5199
-16.5 | -1.5115 | 0.02287 | -0.0567 | -66.0909
-16 | -1.4874 | 0.02068 | -0.0542 | -71.9246
-15.5 | -1.4659 | 0.01854 | -0.0511 | -79.0669
-15 | -1.4395 | 0.01683 | -0.0479 | -85.5318
-14.5 | -1.41 | 0.01545 | -0.0445 | -91.2621
-14 | -1.3798 | 0.01432 | -0.0407 | -96.3547
-13.5 | -1.3529 | 0.01335 | -0.0359 | -101.3408
-13 | -1.3268 | 0.01261 | -0.0301 | -105.2181
-12.5 | -1.2815 | 0.01195 | -0.0274 | -107.2385
-12 | -1.2314 | 0.01136 | -0.0254 | -108.3979
-11.5 | -1.1783 | 0.01086 | -0.0239 | -108.4991
-11 | -1.1232 | 0.01041 | -0.0227 | -107.8963
-10.5 | -1.0671 | 0.00997 | -0.0218 | -107.0311
-10 | -1.0107 | 0.00951 | -0.021 | -106.2776
-9.5 | -0.9528 | 0.00912 | -0.0204 | -104.4737
-9 | -0.8939 | 0.00879 | -0.0201 | -101.6951
-8.5 | -0.8344 | 0.00846 | -0.0199 | -98.6288
-8 | -0.7749 | 0.00813 | -0.0198 | -95.3137
-7.5 | -0.7144 | 0.00786 | -0.0199 | -90.8906
-7 | -0.654 | 0.00758 | -0.02 | -86.2797
-6.5 | -0.5929 | 0.00734 | -0.0203 | -80.7766
-6 | -0.5319 | 0.0071 | -0.0207 | -74.9155
-5.5 | -0.4704 | 0.00688 | -0.0211 | -68.3721
-5 | -0.409 | 0.00668 | -0.0216 | -61.2275
-4 | -0.2866 | 0.00615 | -0.0227 | -46.6016
-3.5 | -0.2249 | 0.00591 | -0.0234 | -38.0541
-3 | -0.1632 | 0.00569 | -0.0241 | -28.6819
-2.5 | -0.1015 | 0.00545 | -0.0249 | -18.6239
-2 | -0.0401 | 0.00516 | -0.0257 | -7.7713
-1.5 | 0.0204 | 0.00468 | -0.0265 | 4.359
-1 | 0.0819 | 0.0044 | -0.0274 | 18.6136
-0.5 | 0.145 | 0.00435 | -0.0284 | 33.3333
0 | 0.2079 | 0.00434 | -0.0294 | 47.9032
0.5 | 0.2709 | 0.00427 | -0.0304 | 63.4426
1 | 0.3336 | 0.00425 | -0.0314 | 78.4941
1.5 | 0.3968 | 0.00427 | -0.0324 | 92.9274
2 | 0.4597 | 0.00435 | -0.0334 | 105.6782
2.5 | 0.5223 | 0.00446 | -0.0343 | 117.1076
3 | 0.5847 | 0.00461 | -0.0353 | 126.833
3.5 | 0.6462 | 0.00482 | -0.0361 | 134.0664
4 | 0.7078 | 0.00505 | -0.0368 | 140.1584
4.5 | 0.7684 | 0.00532 | -0.0375 | 144.4361
5 | 0.8281 | 0.00568 | -0.038 | 145.7923
5.5 | 0.8847 | 0.00628 | -0.038 | 140.8758
6 | 0.9402 | 0.00688 | -0.0379 | 136.657
6.5 | 0.9949 | 0.00748 | -0.0376 | 133.008
7 | 1.049 | 0.00804 | -0.0371 | 130.4726
7.5 | 1.1019 | 0.0086 | -0.0364 | 128.1279
8 | 1.1536 | 0.00915 | -0.0354 | 126.0765
8.5 | 1.1984 | 0.00992 | -0.0334 | 120.8065
9 | 1.2408 | 0.01063 | -0.031 | 116.7262
9.5 | 1.2723 | 0.01125 | -0.0266 | 113.0933
10 | 1.2906 | 0.0122 | -0.0205 | 105.7869
10.5 | 1.3185 | 0.01328 | -0.0167 | 99.2846
11 | 1.3461 | 0.01459 | -0.0133 | 92.2618
11.5 | 1.3723 | 0.01612 | -0.0101 | 85.1303
12 | 1.3986 | 0.01778 | -0.0072 | 78.6614
12.5 | 1.4228 | 0.01968 | -0.0044 | 72.2967
13 | 1.4439 | 0.02184 | -0.0017 | 66.1126
13.5 | 1.4653 | 0.02393 | 0.001 | 61.2328
14 | 1.4939 | 0.02671 | 0.0009 | 55.9304
14.5 | 1.5165 | 0.0296 | 0.0021 | 51.2331
15 | 1.5562 | 0.03292 | -0.0005 | 47.2722
15.5 | 1.5719 | 0.03679 | 0.0001 | 42.7263
16 | 1.5855 | 0.04074 | 0.001 | 38.9175
16.5 | 1.5769 | 0.04427 | 0.0061 | 35.6201
17 | 1.5869 | 0.04849 | 0.007 | 32.7263
17.5 | 1.5951 | 0.05307 | 0.0074 | 30.0565
18 | 1.5973 | 0.05857 | 0.0073 | 27.2716
18.5 | 1.6031 | 0.06392 | 0.0067 | 25.0798
19 | 1.6078 | 0.06966 | 0.0057 | 23.0807
19.5 | 1.6101 | 0.07584 | 0.0043 | 21.2302
20 | 1.6123 | 0.0823 | 0.0024 | 19.5905

## 119. Re 12M Mach 0.50 (1)
BIGFOIL.COM POLAR EXPORT
NACA63-318 a=0.2
NACA63-318 a=0.2 |  |  |  | Cl Max: | 1.353 | at alpha= | 9.5 | deg
JavaFoil+Calcfoil stall+Eppler ext transition |  |  |  | L/D Max: | 107.537 | at alpha= | 5 | deg
Re: | 12000000 |  |  | Cd Min: | 0.0055 | at alpha= | -1.5 | deg
Mach: | 0.5 |  |  | Cl=0 at alpha= | -1.6319 | deg
|  |  |  | @ Cl=0.1, Cd= | 0.0055262
|  |  |  | @ Cl=0.4, Cd= | 0.0058667
|  |  |  | @ Cl=0.6, Cd= | 0.0066665
alpha (deg) | Cl | Cd | Cm | Cl/Cd
-20 | -1.048 | 0.17301 | -0.002 | -6.056
-19.5 | -1.019 | 0.16676 | -0.002 | -6.111
-19 | -0.99 | 0.16165 | -0.002 | -6.125
-18.5 | -0.967 | 0.14348 | -0.003 | -6.741
-18 | -0.939 | 0.13535 | -0.003 | -6.94
-17.5 | -0.907 | 0.13424 | -0.003 | -6.756
-17 | -0.877 | 0.12934 | -0.004 | -6.784
-16.5 | -0.857 | 0.11556 | -0.004 | -7.413
-16 | -0.834 | 0.10317 | -0.005 | -8.087
-15.5 | -0.801 | 0.10163 | -0.005 | -7.882
-15 | -0.765 | 0.10291 | -0.005 | -7.429
-14.5 | -0.74 | 0.10086 | -0.006 | -7.34
-14 | -0.713 | 0.09363 | -0.006 | -7.614
-13.5 | -0.684 | 0.08842 | -0.006 | -7.732
-13 | -0.718 | 0.04112 | -0.009 | -17.469
-12.5 | -0.706 | 0.03017 | -0.011 | -23.399
-12 | -0.593 | 0.08223 | -0.007 | -7.212
-11.5 | -0.577 | 0.066 | -0.009 | -8.739
-11 | -0.615 | 0.02476 | -0.012 | -24.858
-10.5 | -0.505 | 0.07517 | -0.007 | -6.723
-10 | -0.478 | 0.06928 | -0.008 | -6.895
-9.5 | -0.806 | 0.01593 | -0.015 | -50.636
-9 | -0.846 | 0.01357 | -0.016 | -62.361
-8.5 | -0.839 | 0.01213 | -0.017 | -69.159
-8 | -0.81 | 0.01138 | -0.017 | -71.225
-7.5 | -0.769 | 0.01018 | -0.018 | -75.542
-7 | -0.72 | 0.00914 | -0.019 | -78.794
-6.5 | -0.67 | 0.00921 | -0.02 | -72.761
-6 | -0.608 | 0.00875 | -0.021 | -69.468
-5.5 | -0.542 | 0.00839 | -0.021 | -64.621
-5 | -0.474 | 0.00806 | -0.022 | -58.861
-4.5 | -0.406 | 0.00776 | -0.023 | -52.265
-4 | -0.336 | 0.00751 | -0.023 | -44.781
-3.5 | -0.266 | 0.00701 | -0.024 | -37.913
-3 | -0.195 | 0.00679 | -0.025 | -28.73
-2.5 | -0.124 | 0.00652 | -0.026 | -19.007
-2 | -0.053 | 0.00608 | -0.026 | -8.641
-1.5 | 0.019 | 0.0055 | -0.027 | 3.498
-1 | 0.091 | 0.00552 | -0.028 | 16.486
-0.5 | 0.163 | 0.00557 | -0.029 | 29.206
0 | 0.235 | 0.00561 | -0.029 | 41.81
0.5 | 0.306 | 0.00567 | -0.03 | 54.054
1 | 0.376 | 0.00581 | -0.031 | 64.728
1.5 | 0.448 | 0.00598 | -0.032 | 74.879
2 | 0.519 | 0.00632 | -0.032 | 82.113
2.5 | 0.589 | 0.00662 | -0.033 | 88.981
3 | 0.66 | 0.00692 | -0.034 | 95.416
3.5 | 0.726 | 0.00709 | -0.034 | 102.407
4 | 0.792 | 0.00766 | -0.035 | 103.447
4.5 | 0.858 | 0.00811 | -0.036 | 105.805
5 | 0.923 | 0.00858 | -0.036 | 107.537
5.5 | 0.985 | 0.00975 | -0.037 | 101.041
6 | 1.046 | 0.0109 | -0.037 | 95.962
6.5 | 1.104 | 0.01201 | -0.038 | 91.958
7 | 1.161 | 0.01294 | -0.038 | 89.731
7.5 | 1.213 | 0.01405 | -0.039 | 86.374
8 | 1.259 | 0.01636 | -0.039 | 76.919
8.5 | 1.301 | 0.0177 | -0.04 | 73.499
9 | 1.335 | 0.01924 | -0.04 | 69.392
9.5 | 1.353 | 0.02096 | -0.041 | 64.556
10 | 1.348 | 0.02305 | -0.042 | 58.47
10.5 | 1.3 | 0.02553 | -0.042 | 50.905
11 | 1.093 | 0.02975 | -0.042 | 36.747
11.5 | 0.859 | 0.03219 | -0.043 | 26.688
12 | 0.882 | 0.03834 | -0.043 | 23.014
12.5 | 0.917 | 0.03686 | -0.044 | 24.886
13 | 0.939 | 0.04433 | -0.044 | 21.18
13.5 | 0.973 | 0.04268 | -0.045 | 22.807
14 | 0.996 | 0.04963 | -0.045 | 20.062
14.5 | 1.017 | 0.05775 | -0.045 | 17.606

## 120. Re 12M Mach 0.50 (2)
BIGFOIL.COM POLAR EXPORT
NACA63-318 a=0.2
NACA63-318 a=0.2 |  |  |  | Cl Max: | 1.4428 | at alpha= | 15 | deg
XFOIL ncrit=9 |  |  |  | L/D Max: | 176.354 | at alpha= | -0.5 | deg
Re: | 12000000 |  |  | Cd Min: | 0.18646 | at alpha= | 20 | deg
Mach: | 0.5 |  |  | Cl=0 at alpha= | -1.6921 | deg
|  |  |  | @ Cl=0.1, Cd= | 0.00096
|  |  |  | @ Cl=0.4, Cd= | 0.0044488
|  |  |  | @ Cl=0.6, Cd= | 0.0046645
alpha (deg) | Cl | Cd | Cm | Cl/Cd
-16 | -0.8765 | 0.10281 | -0.0313 | -8.5254
-15.5 | -0.8953 | 0.09136 | -0.0395 | -9.7997
-15 | -0.9126 | 0.07952 | -0.047 | -11.4764
-14.5 | -0.9343 | 0.06701 | -0.0542 | -13.9427
-14 | -0.9584 | 0.05454 | -0.0604 | -17.5724
-13.5 | -0.9853 | 0.04244 | -0.0656 | -23.2163
-13 | -1.0155 | 0.03127 | -0.0693 | -32.4752
-12.5 | -1.0461 | 0.02175 | -0.0712 | -48.0966
-12 | -1.0682 | 0.01473 | -0.0707 | -72.5187
-11.5 | -1.0822 | 0.00977 | -0.0684 | -110.7677
-11 | -1.0871 | 0.00649 | -0.0647 | -167.5039
-10.5 | -1.0806 | 0.00455 | -0.0601 | -237.4945
-10 | -1.0665 | 0.00348 | -0.0545 | -306.4655
-9.5 | -1.0475 | 0.003 | -0.0475 | -349.1667
-9 | -1.0112 | 0.00276 | -0.0406 | -366.3768
-8.5 | -0.9528 | 0.00251 | -0.0365 | -379.6016
-8 | -0.8879 | 0.00232 | -0.0336 | -382.7155
-7.5 | -0.8197 | 0.00217 | -0.0314 | -377.7419
-7 | -0.7509 | 0.00203 | -0.0297 | -369.9015
-6.5 | -0.6804 | 0.00192 | -0.0285 | -354.375
-6 | -0.6096 | 0.00182 | -0.0276 | -334.9451
-5.5 | -0.5383 | 0.00174 | -0.0271 | -309.3678
-5 | -0.4672 | 0.00166 | -0.0268 | -281.4458
-4.5 | -0.3959 | 0.00159 | -0.0268 | -248.9937
-4 | -0.3251 | 0.00151 | -0.0269 | -215.298
-3.5 | -0.2551 | 0.00142 | -0.0272 | -179.6479
-3 | -0.1843 | 0.00134 | -0.0277 | -137.5373
-2.5 | -0.1135 | 0.00128 | -0.0284 | -88.6719
-2 | -0.0431 | 0.00118 | -0.0291 | -36.5254
-1 | 0.0969 | 0.00096 | -0.031 | 100.9375
-0.5 | 0.1693 | 0.00096 | -0.0321 | 176.3542
0 | 0.2444 | 0.00446 | -0.0336 | 54.7982
0.5 | 0.3172 | 0.00444 | -0.0347 | 71.4414
1 | 0.3908 | 0.00444 | -0.0358 | 88.018
1.5 | 0.464 | 0.00451 | -0.0369 | 102.8825
2 | 0.5379 | 0.00458 | -0.038 | 117.4454
2.5 | 0.6114 | 0.00468 | -0.0389 | 130.641
3 | 0.6846 | 0.00483 | -0.0397 | 141.7391
3.5 | 0.7572 | 0.00505 | -0.0403 | 149.9406
4 | 0.8281 | 0.00538 | -0.0406 | 153.9219
4.5 | 0.8985 | 0.00577 | -0.0407 | 155.7192
5 | 0.9678 | 0.00618 | -0.0404 | 156.6019
5.5 | 1.0336 | 0.00675 | -0.0394 | 153.1259
6.5 | 1.1352 | 0.00875 | -0.033 | 129.7371
7 | 1.1722 | 0.00966 | -0.0273 | 121.3458
7.5 | 1.1836 | 0.01105 | -0.0186 | 107.1131
8 | 1.2012 | 0.01309 | -0.0124 | 91.7647
8.5 | 1.2142 | 0.01573 | -0.0067 | 77.1901
9 | 1.2272 | 0.01869 | -0.0017 | 65.6608
9.5 | 1.2504 | 0.02138 | 0.0022 | 58.4846
10 | 1.2725 | 0.02431 | 0.0058 | 52.3447
10.5 | 1.2947 | 0.0274 | 0.0091 | 47.2518
11 | 1.3182 | 0.03072 | 0.0119 | 42.9102
11.5 | 1.3384 | 0.03442 | 0.0145 | 38.8844
12 | 1.3606 | 0.03823 | 0.0167 | 35.5899
12.5 | 1.3789 | 0.04254 | 0.0185 | 32.4142
13 | 1.3972 | 0.04698 | 0.0201 | 29.7403
13.5 | 1.4142 | 0.05168 | 0.0216 | 27.3646
14 | 1.4356 | 0.05725 | 0.0205 | 25.076
14.5 | 1.4405 | 0.06339 | 0.0211 | 22.7244
15 | 1.4428 | 0.07017 | 0.0209 | 20.5615
15.5 | 1.4324 | 0.07855 | 0.0192 | 18.2355
16 | 1.4156 | 0.08809 | 0.0162 | 16.0699
16.5 | 1.3914 | 0.09897 | 0.0116 | 14.0588
17 | 1.364 | 0.1108 | 0.0055 | 12.3105
17.5 | 1.3367 | 0.12316 | -0.0015 | 10.8534
18 | 1.3118 | 0.13569 | -0.0093 | 9.6676
18.5 | 1.288 | 0.14848 | -0.0177 | 8.6746
19 | 1.2666 | 0.16128 | -0.0266 | 7.8534
19.5 | 1.2498 | 0.1738 | -0.0355 | 7.191
20 | 1.2336 | 0.18646 | -0.0447 | 6.6159

## 121. Re 14M Mach 0.00 (1)
BIGFOIL.COM POLAR EXPORT
NACA63-318 a=0.2
NACA63-318 a=0.2 |  |  |  | Cl Max: | 1.583 | at alpha= | 15.5 | deg
JavaFoil+Calcfoil stall+Eppler ext transition |  |  |  | L/D Max: | 116.328 | at alpha= | 5 | deg
Re: | 14000000 |  |  | Cd Min: | 0.00527 | at alpha= | -1 | deg
Mach: | 0 |  |  | Cl=0 at alpha= | -1.6349 | deg
|  |  |  | @ Cl=0.1, Cd= | 0.00527
|  |  |  | @ Cl=0.4, Cd= | 0.0056329
|  |  |  | @ Cl=0.6, Cd= | 0.0061787
alpha (deg) | Cl | Cd | Cm | Cl/Cd
-19.5 | -1.055 | 0.09071 | -0.002 | -11.625
-19 | -1.084 | 0.07706 | -0.003 | -14.063
-18.5 | -1.115 | 0.06291 | -0.003 | -17.715
-18 | -1.138 | 0.05371 | -0.004 | -21.187
-17.5 | -1.157 | 0.04652 | -0.004 | -24.876
-17 | -1.177 | 0.03904 | -0.005 | -30.142
-16.5 | -1.19 | 0.03352 | -0.005 | -35.519
-16 | -1.199 | 0.02948 | -0.006 | -40.66
-15.5 | -1.204 | 0.0258 | -0.006 | -46.662
-15 | -1.204 | 0.0229 | -0.007 | -52.572
-14.5 | -1.211 | 0.01756 | -0.008 | -68.934
-14 | -1.2 | 0.01612 | -0.008 | -74.466
-13.5 | -1.185 | 0.01496 | -0.009 | -79.194
-13 | -1.167 | 0.01371 | -0.009 | -85.117
-12.5 | -1.143 | 0.01292 | -0.01 | -88.489
-12 | -1.116 | 0.01204 | -0.01 | -92.682
-11.5 | -1.084 | 0.01137 | -0.011 | -95.363
-11 | -1.046 | 0.01067 | -0.012 | -98.057
-10.5 | -1.007 | 0.00956 | -0.012 | -105.324
-10 | -0.969 | 0.0093 | -0.013 | -104.14
-9.5 | -0.92 | 0.00889 | -0.014 | -103.462
-9 | -0.869 | 0.00852 | -0.014 | -101.984
-8.5 | -0.817 | 0.00819 | -0.015 | -99.68
-8 | -0.762 | 0.00789 | -0.015 | -96.686
-7.5 | -0.707 | 0.00805 | -0.016 | -87.865
-7 | -0.65 | 0.0074 | -0.017 | -87.904
-6.5 | -0.593 | 0.00763 | -0.017 | -77.635
-6 | -0.534 | 0.00745 | -0.018 | -71.697
-5.5 | -0.474 | 0.00725 | -0.018 | -65.428
-5 | -0.414 | 0.00708 | -0.019 | -58.487
-4.5 | -0.353 | 0.00689 | -0.02 | -51.257
-4 | -0.292 | 0.00653 | -0.02 | -44.726
-3.5 | -0.231 | 0.00639 | -0.021 | -36.121
-3 | -0.169 | 0.00626 | -0.022 | -27.059
-2.5 | -0.107 | 0.00605 | -0.022 | -17.743
-2 | -0.046 | 0.00582 | -0.023 | -7.818
-1.5 | 0.017 | 0.00537 | -0.023 | 3.101
-1 | 0.079 | 0.00527 | -0.024 | 14.949
-0.5 | 0.141 | 0.00527 | -0.025 | 26.764
0 | 0.203 | 0.00529 | -0.025 | 38.401
0.5 | 0.265 | 0.00534 | -0.026 | 49.646
1 | 0.326 | 0.00546 | -0.027 | 59.779
1.5 | 0.388 | 0.0056 | -0.027 | 69.363
2 | 0.45 | 0.00577 | -0.028 | 77.929
2.5 | 0.512 | 0.00596 | -0.029 | 85.871
3 | 0.573 | 0.00613 | -0.029 | 93.539
3.5 | 0.634 | 0.00624 | -0.03 | 101.717
4 | 0.696 | 0.00644 | -0.031 | 108.052
4.5 | 0.757 | 0.00668 | -0.031 | 113.367
5 | 0.818 | 0.00703 | -0.032 | 116.328
5.5 | 0.878 | 0.00758 | -0.033 | 115.835
6 | 0.938 | 0.00812 | -0.033 | 115.529
6.5 | 0.987 | 0.00871 | -0.034 | 113.411
7 | 1.041 | 0.00921 | -0.034 | 112.932
7.5 | 1.093 | 0.00967 | -0.035 | 112.993
8 | 1.145 | 0.01029 | -0.035 | 111.217
8.5 | 1.192 | 0.01155 | -0.036 | 103.205
9 | 1.241 | 0.01219 | -0.036 | 101.814
9.5 | 1.287 | 0.01287 | -0.037 | 99.953
10 | 1.33 | 0.01358 | -0.037 | 97.949
10.5 | 1.371 | 0.01439 | -0.038 | 95.263
11 | 1.409 | 0.01525 | -0.038 | 92.43
11.5 | 1.445 | 0.0162 | -0.039 | 89.197
12 | 1.478 | 0.01717 | -0.039 | 86.06
12.5 | 1.506 | 0.01821 | -0.04 | 82.72
13 | 1.53 | 0.01936 | -0.04 | 79.025
13.5 | 1.549 | 0.02069 | -0.04 | 74.839
14 | 1.564 | 0.0222 | -0.041 | 70.433
14.5 | 1.574 | 0.02372 | -0.041 | 66.361
15 | 1.581 | 0.02538 | -0.042 | 62.309
15.5 | 1.583 | 0.02717 | -0.042 | 58.276
16 | 1.578 | 0.02914 | -0.043 | 54.146
16.5 | 1.569 | 0.03108 | -0.043 | 50.465
17 | 1.555 | 0.03341 | -0.043 | 46.534
17.5 | 1.537 | 0.03603 | -0.044 | 42.65
18 | 1.515 | 0.03893 | -0.044 | 38.915
18.5 | 1.491 | 0.04154 | -0.044 | 35.882
19 | 1.461 | 0.04562 | -0.045 | 32.031
19.5 | 1.432 | 0.04873 | -0.045 | 29.387
20 | 1.399 | 0.05251 | -0.045 | 26.645

## 122. Re 14M Mach 0.00 (2)
BIGFOIL.COM POLAR EXPORT
NACA63-318 a=0.2
NACA63-318 a=0.2 |  |  |  | Cl Max: | 1.6959 | at alpha= | 18.5 | deg
XFOIL ncrit=9 |  |  |  | L/D Max: | 140.586 | at alpha= | 5 | deg
Re: | 14000000 |  |  | Cd Min: | 0.05858 | at alpha= | 20 | deg
Mach: | 0 |  |  | Cl=0 at alpha= | -1.6681 | deg
|  |  |  | @ Cl=0.1, Cd= | 0.0043247
|  |  |  | @ Cl=0.4, Cd= | 0.0041902
|  |  |  | @ Cl=0.6, Cd= | 0.0046962
alpha (deg) | Cl | Cd | Cm | Cl/Cd
-20 | -1.6179 | 0.03359 | -0.0494 | -48.1661
-19.5 | -1.6167 | 0.02968 | -0.0486 | -54.471
-19 | -1.6154 | 0.02607 | -0.047 | -61.9639
-18.5 | -1.6034 | 0.02336 | -0.0452 | -68.6387
-18 | -1.5932 | 0.02074 | -0.0428 | -76.8177
-17.5 | -1.5717 | 0.01896 | -0.0407 | -82.8956
-17 | -1.5473 | 0.01747 | -0.0384 | -88.569
-16.5 | -1.5269 | 0.01595 | -0.0354 | -95.7304
-16 | -1.5033 | 0.01476 | -0.0321 | -101.8496
-15.5 | -1.4785 | 0.01385 | -0.0284 | -106.7509
-15 | -1.4579 | 0.01316 | -0.0232 | -110.7827
-14.5 | -1.4206 | 0.01263 | -0.0207 | -112.4782
-14 | -1.3769 | 0.0121 | -0.0191 | -113.7934
-13.5 | -1.3315 | 0.01156 | -0.0179 | -115.1817
-13 | -1.2842 | 0.01103 | -0.0169 | -116.4279
-12.5 | -1.2343 | 0.01059 | -0.0163 | -116.5534
-12 | -1.1828 | 0.0102 | -0.0159 | -115.9608
-11.5 | -1.13 | 0.00983 | -0.0156 | -114.9542
-11 | -1.0764 | 0.0095 | -0.0155 | -113.3053
-10.5 | -1.0226 | 0.00912 | -0.0155 | -112.1272
-10 | -0.9681 | 0.00877 | -0.0155 | -110.3877
-9.5 | -0.9124 | 0.00847 | -0.0157 | -107.7214
-9 | -0.8561 | 0.00821 | -0.016 | -104.2753
-8.5 | -0.7999 | 0.0079 | -0.0162 | -101.2532
-8 | -0.7427 | 0.00766 | -0.0166 | -96.9582
-7.5 | -0.6852 | 0.00743 | -0.0171 | -92.2207
-7 | -0.6275 | 0.00719 | -0.0176 | -87.274
-6.5 | -0.5693 | 0.00699 | -0.0182 | -81.4449
-6 | -0.5109 | 0.00678 | -0.0188 | -75.354
-5.5 | -0.4523 | 0.00659 | -0.0194 | -68.6343
-5 | -0.3935 | 0.0064 | -0.0201 | -61.4844
-4.5 | -0.3346 | 0.0062 | -0.0208 | -53.9677
-4 | -0.2761 | 0.00594 | -0.0214 | -46.4815
-3.5 | -0.2168 | 0.00575 | -0.0222 | -37.7043
-3 | -0.1576 | 0.00556 | -0.023 | -28.3453
-2 | -0.0391 | 0.00512 | -0.0246 | -7.6367
-1.5 | 0.0198 | 0.00479 | -0.0255 | 4.1336
-1 | 0.0782 | 0.00435 | -0.0263 | 17.977
-0.5 | 0.1385 | 0.00428 | -0.0273 | 32.3598
0 | 0.1988 | 0.00425 | -0.0283 | 46.7765
0.5 | 0.2592 | 0.0042 | -0.0293 | 61.7143
1 | 0.3194 | 0.00418 | -0.0302 | 76.4115
1.5 | 0.3798 | 0.00417 | -0.0312 | 91.0791
2 | 0.4399 | 0.00423 | -0.0322 | 103.9953
2.5 | 0.4997 | 0.00438 | -0.0331 | 114.0868
3 | 0.559 | 0.00455 | -0.034 | 122.8571
3.5 | 0.6179 | 0.00476 | -0.0349 | 129.8109
4 | 0.6768 | 0.00497 | -0.0357 | 136.1771
4.5 | 0.7347 | 0.00524 | -0.0364 | 140.2099
5 | 0.7915 | 0.00563 | -0.037 | 140.5861
5.5 | 0.8453 | 0.00625 | -0.0372 | 135.248
6 | 0.9002 | 0.0067 | -0.0375 | 134.3582
6.5 | 0.9543 | 0.00718 | -0.0377 | 132.9109
7 | 1.008 | 0.00761 | -0.0378 | 132.4573
7.5 | 1.0606 | 0.00808 | -0.0378 | 131.2624
8 | 1.1123 | 0.00856 | -0.0376 | 129.9416
8.5 | 1.1612 | 0.00913 | -0.037 | 127.1851
9 | 1.2086 | 0.00971 | -0.0361 | 124.4696
9.5 | 1.2561 | 0.0102 | -0.0353 | 123.1471
10 | 1.3011 | 0.0107 | -0.034 | 121.5981
10.5 | 1.3431 | 0.01121 | -0.0323 | 119.8127
11 | 1.369 | 0.01175 | -0.0277 | 116.5106
11.5 | 1.3893 | 0.01262 | -0.0228 | 110.0872
12 | 1.4145 | 0.01363 | -0.0193 | 103.7784
12.5 | 1.4404 | 0.0148 | -0.0163 | 97.3243
13 | 1.4642 | 0.01621 | -0.0135 | 90.327
13.5 | 1.49 | 0.01761 | -0.0111 | 84.611
14 | 1.5104 | 0.01931 | -0.0084 | 78.2185
14.5 | 1.5359 | 0.02113 | -0.0071 | 72.6881
15 | 1.5596 | 0.02314 | -0.0056 | 67.3984
15.5 | 1.5798 | 0.02549 | -0.0041 | 61.9772
16 | 1.5963 | 0.02836 | -0.003 | 56.287
16.5 | 1.6156 | 0.03124 | -0.0023 | 51.7157
17 | 1.6632 | 0.03452 | -0.0076 | 48.1808
17.5 | 1.6791 | 0.03782 | -0.007 | 44.3971
18 | 1.6878 | 0.04178 | -0.0064 | 40.3973
18.5 | 1.6959 | 0.04568 | -0.0056 | 37.1257
19 | 1.6731 | 0.04964 | 0.0004 | 33.7047
19.5 | 1.6811 | 0.05397 | 0.0003 | 31.1488
20 | 1.6883 | 0.05858 | -0.0002 | 28.8204

## 123. Re 14M Mach 0.10 (1)
BIGFOIL.COM POLAR EXPORT
NACA63-318 a=0.2
NACA63-318 a=0.2 |  |  |  | Cl Max: | 1.571 | at alpha= | 15 | deg
JavaFoil+Calcfoil stall+Eppler ext transition |  |  |  | L/D Max: | 116.16 | at alpha= | 5.5 | deg
Re: | 14000000 |  |  | Cd Min: | 0.00527 | at alpha= | -1 | deg
Mach: | 0.1 |  |  | Cl=0 at alpha= | -1.6349 | deg
|  |  |  | @ Cl=0.1, Cd= | 0.0052767
|  |  |  | @ Cl=0.4, Cd= | 0.005659
|  |  |  | @ Cl=0.6, Cd= | 0.0061842
alpha (deg) | Cl | Cd | Cm | Cl/Cd
-19 | -1.023 | 0.09395 | -0.003 | -10.888
-18.5 | -1.06 | 0.07607 | -0.003 | -13.929
-18 | -1.094 | 0.0609 | -0.004 | -17.966
-17.5 | -1.115 | 0.054 | -0.004 | -20.648
-17 | -1.146 | 0.04201 | -0.005 | -27.27
-16.5 | -1.161 | 0.03675 | -0.005 | -31.604
-16 | -1.175 | 0.03148 | -0.006 | -37.344
-15.5 | -1.185 | 0.02725 | -0.006 | -43.469
-15 | -1.189 | 0.02398 | -0.007 | -49.558
-14.5 | -1.188 | 0.0213 | -0.007 | -55.745
-14 | -1.191 | 0.01657 | -0.008 | -71.907
-13.5 | -1.179 | 0.01533 | -0.009 | -76.895
-13 | -1.162 | 0.01401 | -0.009 | -82.972
-12.5 | -1.141 | 0.0131 | -0.01 | -87.077
-12 | -1.115 | 0.01227 | -0.01 | -90.858
-11.5 | -1.084 | 0.01156 | -0.011 | -93.789
-11 | -1.047 | 0.01083 | -0.012 | -96.64
-10.5 | -1.008 | 0.00919 | -0.012 | -109.601
-10 | -0.971 | 0.00944 | -0.013 | -102.881
-9.5 | -0.923 | 0.00901 | -0.014 | -102.446
-9 | -0.872 | 0.00862 | -0.014 | -101.154
-8.5 | -0.82 | 0.00828 | -0.015 | -98.956
-8 | -0.766 | 0.00797 | -0.015 | -96.044
-7.5 | -0.71 | 0.00807 | -0.016 | -88.026
-7 | -0.653 | 0.00748 | -0.017 | -87.367
-6.5 | -0.595 | 0.00765 | -0.017 | -77.852
-6 | -0.537 | 0.00748 | -0.018 | -71.735
-5.5 | -0.477 | 0.00726 | -0.018 | -65.69
-5 | -0.416 | 0.00708 | -0.019 | -58.764
-4.5 | -0.355 | 0.0069 | -0.02 | -51.447
-4 | -0.294 | 0.00654 | -0.02 | -44.901
-3.5 | -0.232 | 0.00639 | -0.021 | -36.293
-3 | -0.17 | 0.00625 | -0.022 | -27.202
-2.5 | -0.108 | 0.00606 | -0.022 | -17.818
-2 | -0.046 | 0.00582 | -0.023 | -7.862
-1.5 | 0.017 | 0.00537 | -0.024 | 3.117
-1 | 0.079 | 0.00527 | -0.024 | 15.027
-0.5 | 0.142 | 0.00529 | -0.025 | 26.789
0 | 0.204 | 0.00528 | -0.026 | 38.697
0.5 | 0.267 | 0.00538 | -0.026 | 49.583
1 | 0.328 | 0.00546 | -0.027 | 60.09
1.5 | 0.39 | 0.00563 | -0.027 | 69.348
2 | 0.452 | 0.00581 | -0.028 | 77.824
2.5 | 0.514 | 0.00599 | -0.029 | 85.836
3 | 0.576 | 0.00613 | -0.029 | 93.984
3.5 | 0.638 | 0.00627 | -0.03 | 101.617
4 | 0.699 | 0.00644 | -0.031 | 108.544
4.5 | 0.761 | 0.00668 | -0.031 | 113.798
5 | 0.822 | 0.00711 | -0.032 | 115.629
5.5 | 0.882 | 0.0076 | -0.033 | 116.16
6 | 0.942 | 0.00814 | -0.033 | 115.689
6.5 | 0.991 | 0.00879 | -0.034 | 112.727
7 | 1.045 | 0.00929 | -0.034 | 112.431
7.5 | 1.098 | 0.00978 | -0.035 | 112.272
8 | 1.149 | 0.0104 | -0.035 | 110.442
8.5 | 1.196 | 0.01169 | -0.036 | 102.363
9 | 1.245 | 0.01234 | -0.036 | 100.89
9.5 | 1.291 | 0.01304 | -0.037 | 98.94
10 | 1.334 | 0.0138 | -0.037 | 96.668
10.5 | 1.374 | 0.01461 | -0.038 | 94.089
11 | 1.412 | 0.01555 | -0.038 | 90.812
11.5 | 1.447 | 0.01646 | -0.039 | 87.933
12 | 1.479 | 0.01753 | -0.039 | 84.355
12.5 | 1.507 | 0.01853 | -0.04 | 81.296
13 | 1.528 | 0.0198 | -0.04 | 77.18
13.5 | 1.546 | 0.0212 | -0.041 | 72.906
14 | 1.559 | 0.02267 | -0.041 | 68.764
14.5 | 1.567 | 0.02425 | -0.042 | 64.641
15 | 1.571 | 0.02597 | -0.042 | 60.503
15.5 | 1.57 | 0.02782 | -0.042 | 56.445
16 | 1.562 | 0.0299 | -0.043 | 52.223
16.5 | 1.548 | 0.03193 | -0.043 | 48.494
17 | 1.53 | 0.03437 | -0.044 | 44.517
17.5 | 1.508 | 0.03678 | -0.044 | 41.011
18 | 1.481 | 0.04021 | -0.044 | 36.835
18.5 | 1.452 | 0.04303 | -0.045 | 33.749
19 | 1.419 | 0.04661 | -0.045 | 30.454
19.5 | 1.383 | 0.051 | -0.045 | 27.118
20 | 1.345 | 0.05542 | -0.045 | 24.267

## 124. Re 14M Mach 0.10 (2)
BIGFOIL.COM POLAR EXPORT
NACA63-318 a=0.2
NACA63-318 a=0.2 |  |  |  | Cl Max: | 1.6866 | at alpha= | 18.5 | deg
XFOIL ncrit=9 |  |  |  | L/D Max: | 141.312 | at alpha= | 5 | deg
Re: | 14000000 |  |  | Cd Min: | 0.06142 | at alpha= | 20 | deg
Mach: | 0.1 |  |  | Cl=0 at alpha= | -1.6689 | deg
|  |  |  | @ Cl=0.1, Cd= | 0.004329
|  |  |  | @ Cl=0.4, Cd= | 0.0041874
|  |  |  | @ Cl=0.6, Cd= | 0.0046876
alpha (deg) | Cl | Cd | Cm | Cl/Cd
-20 | -1.6038 | 0.03683 | -0.0518 | -43.546
-19.5 | -1.5967 | 0.03299 | -0.0517 | -48.3995
-19 | -1.5926 | 0.02924 | -0.0506 | -54.4665
-18.5 | -1.5859 | 0.0259 | -0.049 | -61.2317
-18 | -1.5834 | 0.02255 | -0.0466 | -70.2173
-17.5 | -1.5723 | 0.01998 | -0.044 | -78.6937
-17 | -1.5477 | 0.01836 | -0.0418 | -84.2974
-16.5 | -1.5251 | 0.01678 | -0.0391 | -90.888
-16 | -1.5035 | 0.01535 | -0.0357 | -97.9479
-15.5 | -1.478 | 0.01429 | -0.0323 | -103.429
-15 | -1.4542 | 0.01344 | -0.0279 | -108.1994
-14.5 | -1.428 | 0.01286 | -0.0232 | -111.042
-14 | -1.3851 | 0.01232 | -0.0213 | -112.4269
-13.5 | -1.34 | 0.01176 | -0.0197 | -113.9456
-13 | -1.2929 | 0.01121 | -0.0185 | -115.3345
-12.5 | -1.2432 | 0.01073 | -0.0176 | -115.8621
-12 | -1.1915 | 0.01031 | -0.0171 | -115.5674
-11.5 | -1.1384 | 0.00993 | -0.0167 | -114.6425
-11 | -1.0843 | 0.00959 | -0.0165 | -113.0657
-10.5 | -1.03 | 0.00921 | -0.0163 | -111.835
-10 | -0.9751 | 0.00884 | -0.0162 | -110.3054
-9.5 | -0.9191 | 0.00853 | -0.0163 | -107.7491
-9 | -0.8622 | 0.00827 | -0.0165 | -104.2563
-8.5 | -0.8055 | 0.00796 | -0.0167 | -101.1935
-8 | -0.748 | 0.00769 | -0.0171 | -97.2692
-7.5 | -0.6899 | 0.00747 | -0.0175 | -92.3561
-7 | -0.6318 | 0.00722 | -0.0179 | -87.5069
-6.5 | -0.5731 | 0.00702 | -0.0185 | -81.6382
-6 | -0.5143 | 0.0068 | -0.019 | -75.6324
-5.5 | -0.4553 | 0.00661 | -0.0196 | -68.8805
-5 | -0.396 | 0.00642 | -0.0203 | -61.6822
-4.5 | -0.3367 | 0.00622 | -0.021 | -54.1318
-4 | -0.2778 | 0.00596 | -0.0216 | -46.6107
-3.5 | -0.2181 | 0.00576 | -0.0224 | -37.8646
-3 | -0.1585 | 0.00557 | -0.0232 | -28.456
-2.5 | -0.0989 | 0.00532 | -0.024 | -18.5902
-2 | -0.0392 | 0.00513 | -0.0248 | -7.6413
-1.5 | 0.02 | 0.00479 | -0.0256 | 4.1754
-1 | 0.0788 | 0.00435 | -0.0265 | 18.1149
-0.5 | 0.1395 | 0.00429 | -0.0275 | 32.5175
0 | 0.2003 | 0.00425 | -0.0284 | 47.1294
0.5 | 0.261 | 0.00421 | -0.0294 | 61.9952
1 | 0.3217 | 0.00418 | -0.0304 | 76.9617
1.5 | 0.3824 | 0.00417 | -0.0314 | 91.7026
2 | 0.443 | 0.00423 | -0.0324 | 104.7281
2.5 | 0.5032 | 0.00438 | -0.0333 | 114.8858
3 | 0.5629 | 0.00455 | -0.0342 | 123.7143
3.5 | 0.6222 | 0.00477 | -0.0351 | 130.4403
4 | 0.6815 | 0.00498 | -0.0359 | 136.8474
4.5 | 0.7398 | 0.00526 | -0.0366 | 140.6464
5 | 0.797 | 0.00564 | -0.0372 | 141.3121
5.5 | 0.851 | 0.00627 | -0.0373 | 135.7257
6 | 0.9063 | 0.00673 | -0.0376 | 134.6657
6.5 | 0.9605 | 0.00722 | -0.0377 | 133.0332
7 | 1.0147 | 0.00765 | -0.0378 | 132.6405
7.5 | 1.0674 | 0.00813 | -0.0376 | 131.2915
8 | 1.119 | 0.00864 | -0.0373 | 129.5139
8.5 | 1.1678 | 0.00923 | -0.0366 | 126.5222
9 | 1.2152 | 0.00981 | -0.0356 | 123.8736
9.5 | 1.2624 | 0.0103 | -0.0346 | 122.5631
10 | 1.3067 | 0.01082 | -0.0331 | 120.7671
10.5 | 1.3462 | 0.01137 | -0.0308 | 118.3993
11 | 1.3646 | 0.01202 | -0.0249 | 113.5275
11.5 | 1.3877 | 0.01299 | -0.0207 | 106.8283
12 | 1.4141 | 0.01407 | -0.0174 | 100.5046
12.5 | 1.4397 | 0.01535 | -0.0145 | 93.7915
13 | 1.4643 | 0.01682 | -0.0117 | 87.0571
13.5 | 1.489 | 0.01836 | -0.0092 | 81.1002
14 | 1.5086 | 0.02017 | -0.0064 | 74.7942
15 | 1.5582 | 0.02431 | -0.004 | 64.0971
15.5 | 1.5778 | 0.02687 | -0.0026 | 58.7198
16 | 1.5962 | 0.02984 | -0.0018 | 53.492
16.5 | 1.6441 | 0.03306 | -0.0068 | 49.7308
17 | 1.6609 | 0.03644 | -0.0064 | 45.579
17.5 | 1.6746 | 0.04003 | -0.0058 | 41.8336
18 | 1.6801 | 0.04428 | -0.0049 | 37.9426
18.5 | 1.6866 | 0.04831 | -0.0039 | 34.912
19 | 1.6689 | 0.05196 | 0.0017 | 32.1189
19.5 | 1.6765 | 0.05652 | 0.0015 | 29.6621
20 | 1.6824 | 0.06142 | 0.0008 | 27.3917

## 125. Re 14M Mach 0.25 (1)
BIGFOIL.COM POLAR EXPORT
NACA63-318 a=0.2
NACA63-318 a=0.2 |  |  |  | Cl Max: | 1.514 | at alpha= | 13.5 | deg
JavaFoil+Calcfoil stall+Eppler ext transition |  |  |  | L/D Max: | 114.828 | at alpha= | 5.5 | deg
Re: | 14000000 |  |  | Cd Min: | 0.00533 | at alpha= | -1 | deg
Mach: | 0.25 |  |  | Cl=0 at alpha= | -1.6328 | deg
|  |  |  | @ Cl=0.1, Cd= | 0.00533
|  |  |  | @ Cl=0.4, Cd= | 0.0056973
|  |  |  | @ Cl=0.6, Cd= | 0.0062903
alpha (deg) | Cl | Cd | Cm | Cl/Cd
-18 | -0.748 | 0.13022 | -0.003 | -5.743
-17.5 | -0.796 | 0.11961 | -0.003 | -6.653
-17 | -0.841 | 0.10889 | -0.004 | -7.723
-16.5 | -0.886 | 0.09511 | -0.004 | -9.32
-16 | -0.957 | 0.06417 | -0.005 | -14.908
-15.5 | -1.007 | 0.04825 | -0.006 | -20.881
-15 | -1.051 | 0.03631 | -0.007 | -28.945
-14.5 | -1.078 | 0.03027 | -0.007 | -35.606
-14 | -1.097 | 0.02563 | -0.008 | -42.798
-13.5 | -1.109 | 0.02154 | -0.009 | -51.49
-13 | -1.121 | 0.01636 | -0.009 | -68.532
-12.5 | -1.113 | 0.01494 | -0.01 | -74.506
-12 | -1.099 | 0.01356 | -0.011 | -81.1
-11.5 | -1.076 | 0.01282 | -0.011 | -83.908
-11 | -1.045 | 0.01191 | -0.012 | -87.686
-10.5 | -1.01 | 0.01101 | -0.013 | -91.749
-10 | -0.971 | 0.01036 | -0.013 | -93.698
-9.5 | -0.93 | 0.0093 | -0.014 | -99.898
-9 | -0.888 | 0.00899 | -0.015 | -98.711
-8.5 | -0.836 | 0.0086 | -0.015 | -97.248
-8 | -0.782 | 0.00825 | -0.016 | -94.833
-7.5 | -0.726 | 0.00834 | -0.016 | -87.091
-7 | -0.669 | 0.00766 | -0.017 | -87.319
-6.5 | -0.61 | 0.00788 | -0.018 | -77.392
-6 | -0.55 | 0.00761 | -0.018 | -72.345
-5.5 | -0.489 | 0.00744 | -0.019 | -65.771
-5 | -0.427 | 0.00719 | -0.02 | -59.365
-4.5 | -0.365 | 0.007 | -0.02 | -52.051
-4 | -0.302 | 0.00663 | -0.021 | -45.484
-3.5 | -0.238 | 0.00651 | -0.022 | -36.64
-3 | -0.175 | 0.00633 | -0.022 | -27.598
-2.5 | -0.111 | 0.00609 | -0.023 | -18.2
-2 | -0.047 | 0.00589 | -0.024 | -7.984
-1.5 | 0.017 | 0.00542 | -0.024 | 3.175
-1 | 0.081 | 0.00533 | -0.025 | 15.267
-0.5 | 0.146 | 0.00533 | -0.026 | 27.324
0 | 0.21 | 0.00533 | -0.026 | 39.388
0.5 | 0.274 | 0.0054 | -0.027 | 50.772
1 | 0.337 | 0.00553 | -0.028 | 60.949
1.5 | 0.401 | 0.0057 | -0.028 | 70.263
2 | 0.465 | 0.00591 | -0.029 | 78.603
2.5 | 0.528 | 0.00608 | -0.03 | 86.904
3 | 0.592 | 0.00627 | -0.03 | 94.412
3.5 | 0.655 | 0.00643 | -0.031 | 101.803
4 | 0.718 | 0.00662 | -0.032 | 108.479
4.5 | 0.781 | 0.00685 | -0.032 | 113.975
5 | 0.844 | 0.00739 | -0.033 | 114.224
5.5 | 0.906 | 0.00789 | -0.034 | 114.828
6 | 0.957 | 0.00863 | -0.034 | 110.921
6.5 | 1.012 | 0.00926 | -0.034 | 109.37
7 | 1.067 | 0.0098 | -0.035 | 108.915
7.5 | 1.121 | 0.01038 | -0.036 | 108.008
8 | 1.171 | 0.01151 | -0.036 | 101.746
8.5 | 1.22 | 0.0125 | -0.036 | 97.595
9 | 1.268 | 0.01326 | -0.037 | 95.587
9.5 | 1.312 | 0.01407 | -0.038 | 93.286
10 | 1.354 | 0.01495 | -0.038 | 90.523
10.5 | 1.391 | 0.01591 | -0.039 | 87.443
11 | 1.425 | 0.01696 | -0.039 | 84.039
11.5 | 1.455 | 0.0181 | -0.04 | 80.4
12 | 1.481 | 0.0193 | -0.04 | 76.727
12.5 | 1.5 | 0.02059 | -0.041 | 72.869
13 | 1.511 | 0.02216 | -0.041 | 68.185
13.5 | 1.514 | 0.02403 | -0.041 | 63.018
14 | 1.512 | 0.02587 | -0.042 | 58.43
14.5 | 1.502 | 0.02788 | -0.042 | 53.851
15 | 1.484 | 0.03019 | -0.043 | 49.146
15.5 | 1.459 | 0.03277 | -0.043 | 44.514
16 | 1.42 | 0.03556 | -0.043 | 39.948
16.5 | 1.375 | 0.03844 | -0.044 | 35.765
17 | 1.32 | 0.0427 | -0.044 | 30.906
17.5 | 1.258 | 0.04708 | -0.044 | 26.723
18 | 1.189 | 0.05261 | -0.044 | 22.605
18.5 | 1.113 | 0.05999 | -0.044 | 18.555

## 126. Re 14M Mach 0.25 (2)
BIGFOIL.COM POLAR EXPORT
NACA63-318 a=0.2
NACA63-318 a=0.2 |  |  |  | Cl Max: | 1.6305 | at alpha= | 17 | deg
XFOIL ncrit=9 |  |  |  | L/D Max: | 144.939 | at alpha= | 5 | deg
Re: | 14000000 |  |  | Cd Min: | 0.0803 | at alpha= | 20 | deg
Mach: | 0.25 |  |  | Cl=0 at alpha= | -1.6748 | deg
|  |  |  | @ Cl=0.1, Cd= | 0.0044989
|  |  |  | @ Cl=0.4, Cd= | 0.0042124
|  |  |  | @ Cl=0.6, Cd= | 0.0046479
alpha (deg) | Cl | Cd | Cm | Cl/Cd
-19.5 | -1.5305 | 0.0503 | -0.061 | -30.4274
-19 | -1.5304 | 0.04455 | -0.0622 | -34.3524
-18.5 | -1.5247 | 0.03963 | -0.0625 | -38.4734
-18 | -1.5177 | 0.03511 | -0.0623 | -43.227
-17.5 | -1.5151 | 0.03066 | -0.0613 | -49.4162
-17 | -1.5055 | 0.02706 | -0.0596 | -55.6356
-16.5 | -1.5171 | 0.02249 | -0.0566 | -67.4566
-16 | -1.4981 | 0.02005 | -0.0537 | -74.7182
-15.5 | -1.4774 | 0.01792 | -0.0505 | -82.4442
-15 | -1.4542 | 0.01613 | -0.0469 | -90.155
-14.5 | -1.4262 | 0.01479 | -0.0431 | -96.43
-14 | -1.3974 | 0.01371 | -0.0389 | -101.9256
-13.5 | -1.3732 | 0.01289 | -0.0331 | -106.5322
-13 | -1.3353 | 0.01228 | -0.0291 | -108.7378
-12.5 | -1.2883 | 0.01163 | -0.0266 | -110.7739
-12 | -1.2376 | 0.01105 | -0.0247 | -112
-11.5 | -1.1839 | 0.01054 | -0.0232 | -112.3245
-11 | -1.1282 | 0.01011 | -0.0221 | -111.5925
-10.5 | -1.0711 | 0.00971 | -0.0213 | -110.309
-10 | -1.0138 | 0.00929 | -0.0206 | -109.1281
-9.5 | -0.9557 | 0.0089 | -0.0201 | -107.382
-9 | -0.8966 | 0.00855 | -0.0198 | -104.8655
-8.5 | -0.8366 | 0.00827 | -0.0196 | -101.1608
-8 | -0.7769 | 0.00793 | -0.0196 | -97.9697
-7.5 | -0.7163 | 0.00767 | -0.0197 | -93.3898
-7 | -0.6554 | 0.00741 | -0.0199 | -88.448
-6.5 | -0.5944 | 0.00718 | -0.0201 | -82.7855
-6 | -0.5331 | 0.00694 | -0.0205 | -76.8156
-5.5 | -0.4715 | 0.00675 | -0.021 | -69.8519
-5 | -0.4098 | 0.00654 | -0.0215 | -62.6606
-4.5 | -0.3482 | 0.00633 | -0.0221 | -55.0079
-4 | -0.2869 | 0.00606 | -0.0227 | -47.3432
-3.5 | -0.2252 | 0.00584 | -0.0234 | -38.5616
-3 | -0.1634 | 0.00562 | -0.0241 | -29.0747
-2.5 | -0.1015 | 0.00539 | -0.0249 | -18.8312
-2 | -0.0398 | 0.00517 | -0.0257 | -7.6983
-1.5 | 0.0214 | 0.00481 | -0.0265 | 4.4491
-0.5 | 0.1452 | 0.00432 | -0.0284 | 33.6111
0 | 0.2082 | 0.00427 | -0.0294 | 48.7588
0.5 | 0.2711 | 0.00424 | -0.0304 | 63.9387
1 | 0.334 | 0.00419 | -0.0314 | 79.7136
1.5 | 0.397 | 0.00421 | -0.0324 | 94.2993
2 | 0.46 | 0.00426 | -0.0334 | 107.9812
2.5 | 0.5226 | 0.00441 | -0.0344 | 118.5034
3 | 0.5845 | 0.00459 | -0.0353 | 127.342
3.5 | 0.6461 | 0.00482 | -0.0361 | 134.0456
4 | 0.7075 | 0.00504 | -0.0368 | 140.377
4.5 | 0.7681 | 0.00534 | -0.0375 | 143.839
5 | 0.8276 | 0.00571 | -0.0379 | 144.9387
5.5 | 0.8832 | 0.00638 | -0.0379 | 138.4326
6 | 0.9397 | 0.00691 | -0.0378 | 135.9913
6.5 | 0.9951 | 0.00746 | -0.0376 | 133.3914
7 | 1.0504 | 0.00794 | -0.0373 | 132.2922
7.5 | 1.1042 | 0.00846 | -0.0367 | 130.5201
8 | 1.1555 | 0.00904 | -0.0357 | 127.8208
8.5 | 1.2016 | 0.00977 | -0.0339 | 122.9887
9 | 1.2467 | 0.0104 | -0.0318 | 119.875
10 | 1.3047 | 0.01177 | -0.0224 | 110.8496
10.5 | 1.3292 | 0.01285 | -0.0179 | 103.4397
11 | 1.3583 | 0.01402 | -0.0145 | 96.883
11.5 | 1.3843 | 0.01551 | -0.0111 | 89.2521
12 | 1.4123 | 0.01704 | -0.0083 | 82.8815
12.5 | 1.435 | 0.01898 | -0.0053 | 75.6059
13 | 1.4603 | 0.02088 | -0.0028 | 69.9377
13.5 | 1.4808 | 0.02315 | -0.0001 | 63.9654
14 | 1.509 | 0.02557 | 0.0004 | 59.0145
15.5 | 1.5985 | 0.0356 | -0.0022 | 44.9017
16 | 1.6151 | 0.03925 | -0.0013 | 41.149
16.5 | 1.6258 | 0.04332 | -0.0002 | 37.53
17 | 1.6305 | 0.048 | 0.0008 | 33.9688
17.5 | 1.6283 | 0.05242 | 0.0033 | 31.0626
18 | 1.6169 | 0.05661 | 0.0075 | 28.5621
18.5 | 1.6241 | 0.06167 | 0.0073 | 26.3353
19 | 1.629 | 0.06723 | 0.0065 | 24.2303
19.5 | 1.6291 | 0.07355 | 0.0051 | 22.1496
20 | 1.6281 | 0.0803 | 0.0032 | 20.2752

## 127. Re 14M Mach 0.50 (1)
BIGFOIL.COM POLAR EXPORT
NACA63-318 a=0.2
NACA63-318 a=0.2 |  |  |  | Cl Max: | 1.355 | at alpha= | 9.5 | deg
JavaFoil+Calcfoil stall+Eppler ext transition |  |  |  | L/D Max: | 106.943 | at alpha= | 4.5 | deg
Re: | 14000000 |  |  | Cd Min: | 0.00552 | at alpha= | -1 | deg
Mach: | 0.5 |  |  | Cl=0 at alpha= | -1.6319 | deg
|  |  |  | @ Cl=0.1, Cd= | 0.0055225
|  |  |  | @ Cl=0.4, Cd= | 0.00589
|  |  |  | @ Cl=0.6, Cd= | 0.0066803
alpha (deg) | Cl | Cd | Cm | Cl/Cd
-20 | -1.047 | 0.1797 | -0.002 | -5.827
-19.5 | -1.018 | 0.1739 | -0.002 | -5.856
-19 | -0.989 | 0.17078 | -0.002 | -5.791
-18.5 | -0.965 | 0.15384 | -0.003 | -6.272
-18 | -0.936 | 0.14755 | -0.003 | -6.341
-17.5 | -0.906 | 0.14373 | -0.003 | -6.302
-17 | -0.876 | 0.14124 | -0.004 | -6.205
-16.5 | -0.853 | 0.12309 | -0.004 | -6.932
-16 | -0.84 | 0.09773 | -0.005 | -8.595
-15.5 | -0.805 | 0.09737 | -0.005 | -8.272
-15 | -0.768 | 0.09957 | -0.005 | -7.709
-14.5 | -0.742 | 0.09885 | -0.006 | -7.502
-14 | -0.716 | 0.0902 | -0.006 | -7.933
-13.5 | -0.688 | 0.08439 | -0.007 | -8.149
-13 | -0.729 | 0.03548 | -0.01 | -20.546
-12.5 | -0.711 | 0.02783 | -0.011 | -25.54
-12 | -0.594 | 0.08065 | -0.007 | -7.368
-11.5 | -0.608 | 0.04557 | -0.011 | -13.334
-11 | -0.619 | 0.02305 | -0.013 | -26.85
-10.5 | -0.506 | 0.07501 | -0.007 | -6.74
-10 | -0.478 | 0.06939 | -0.008 | -6.886
-9.5 | -0.808 | 0.01537 | -0.015 | -52.599
-9 | -0.848 | 0.01318 | -0.016 | -64.317
-8.5 | -0.84 | 0.0119 | -0.017 | -70.531
-8 | -0.812 | 0.01062 | -0.017 | -76.461
-7.5 | -0.771 | 0.00989 | -0.018 | -77.929
-7 | -0.722 | 0.00892 | -0.019 | -80.933
-6.5 | -0.67 | 0.00895 | -0.02 | -74.874
-6 | -0.608 | 0.00855 | -0.021 | -71.059
-5.5 | -0.542 | 0.00821 | -0.021 | -65.973
-5 | -0.474 | 0.00792 | -0.022 | -59.943
-4.5 | -0.406 | 0.00762 | -0.023 | -53.223
-4 | -0.336 | 0.00736 | -0.023 | -45.663
-3.5 | -0.266 | 0.0069 | -0.024 | -38.536
-3 | -0.195 | 0.00676 | -0.025 | -28.84
-2.5 | -0.124 | 0.00651 | -0.026 | -19.031
-2 | -0.053 | 0.00623 | -0.026 | -8.432
-1.5 | 0.019 | 0.00565 | -0.027 | 3.407
-1 | 0.091 | 0.00552 | -0.028 | 16.495
-0.5 | 0.163 | 0.00554 | -0.029 | 29.359
0 | 0.235 | 0.00559 | -0.029 | 41.927
0.5 | 0.306 | 0.00566 | -0.03 | 54.09
1 | 0.376 | 0.0058 | -0.031 | 64.936
1.5 | 0.448 | 0.00607 | -0.032 | 73.69
2 | 0.519 | 0.00636 | -0.032 | 81.494
2.5 | 0.589 | 0.00664 | -0.033 | 88.819
3 | 0.66 | 0.0069 | -0.034 | 95.667
3.5 | 0.731 | 0.00721 | -0.035 | 101.338
4 | 0.792 | 0.00763 | -0.035 | 103.869
4.5 | 0.859 | 0.00803 | -0.036 | 106.943
5 | 0.922 | 0.00892 | -0.036 | 103.39
5.5 | 0.985 | 0.00986 | -0.037 | 99.853
6 | 1.046 | 0.01086 | -0.037 | 96.288
6.5 | 1.106 | 0.01179 | -0.038 | 93.74
7 | 1.162 | 0.01267 | -0.038 | 91.744
7.5 | 1.212 | 0.0148 | -0.039 | 81.876
8 | 1.26 | 0.01594 | -0.039 | 79.075
8.5 | 1.303 | 0.01724 | -0.04 | 75.579
9 | 1.337 | 0.01877 | -0.041 | 71.211
9.5 | 1.355 | 0.02044 | -0.041 | 66.305
10 | 1.35 | 0.02247 | -0.042 | 60.048
10.5 | 1.302 | 0.02482 | -0.042 | 52.441
11 | 1.095 | 0.02896 | -0.042 | 37.806
11.5 | 0.86 | 0.03121 | -0.043 | 27.565
12 | 0.884 | 0.03726 | -0.043 | 23.718
12.5 | 0.919 | 0.03572 | -0.044 | 25.726
13 | 0.941 | 0.04268 | -0.044 | 22.046
13.5 | 0.975 | 0.04119 | -0.045 | 23.681
14 | 0.998 | 0.04772 | -0.045 | 20.919
14.5 | 1.02 | 0.05541 | -0.045 | 18.4

## 128. Re 14M Mach 0.50 (2)
BIGFOIL.COM POLAR EXPORT
NACA63-318 a=0.2
NACA63-318 a=0.2 |  |  |  | Cl Max: | 1.4647 | at alpha= | 14.5 | deg
XFOIL ncrit=9 |  |  |  | L/D Max: | 158.252 | at alpha= | 5 | deg
Re: | 14000000 |  |  | Cd Min: | 0.1725 | at alpha= | 19.5 | deg
Mach: | 0.5 |  |  | Cl=0 at alpha= | -1.6979 | deg
|  |  |  | @ Cl=0.1, Cd= | 0.0044593
|  |  |  | @ Cl=0.4, Cd= | 0.0043574
|  |  |  | @ Cl=0.6, Cd= | 0.0045585
alpha (deg) | Cl | Cd | Cm | Cl/Cd
-16 | -0.9139 | 0.10893 | -0.0387 | -8.3898
-15.5 | -0.9318 | 0.09698 | -0.0472 | -9.6082
-15 | -0.9505 | 0.08512 | -0.0555 | -11.1666
-14.5 | -0.9702 | 0.07369 | -0.0633 | -13.166
-14 | -0.9914 | 0.06301 | -0.07 | -15.734
-13.5 | -1.0182 | 0.05281 | -0.0756 | -19.2804
-13 | -1.0485 | 0.04346 | -0.0794 | -24.1256
-12.5 | -1.0791 | 0.0352 | -0.081 | -30.6562
-12 | -1.1103 | 0.02806 | -0.08 | -39.5688
-11.5 | -1.1272 | 0.02254 | -0.0764 | -50.0089
-11 | -1.1328 | 0.01817 | -0.0712 | -62.3445
-10.5 | -1.1262 | 0.01488 | -0.0647 | -75.6855
-10 | -1.1111 | 0.01258 | -0.057 | -88.3227
-9.5 | -1.0922 | 0.01131 | -0.0473 | -96.5694
-9 | -1.0366 | 0.01045 | -0.042 | -99.1962
-8.5 | -0.9723 | 0.00977 | -0.038 | -99.5189
-8 | -0.9037 | 0.00922 | -0.0351 | -98.0152
-7.5 | -0.8328 | 0.00876 | -0.0328 | -95.0685
-7 | -0.7613 | 0.00835 | -0.0311 | -91.1737
-6.5 | -0.6893 | 0.00796 | -0.0297 | -86.5955
-6 | -0.6168 | 0.00764 | -0.0288 | -80.733
-5.5 | -0.5443 | 0.00733 | -0.0282 | -74.2565
-5 | -0.4719 | 0.00707 | -0.0279 | -66.7468
-4.5 | -0.3994 | 0.0068 | -0.0279 | -58.7353
-4 | -0.3275 | 0.00655 | -0.0279 | -50
-3.5 | -0.2564 | 0.00619 | -0.0281 | -41.4216
-3 | -0.1847 | 0.00594 | -0.0286 | -31.0943
-2.5 | -0.1131 | 0.00566 | -0.0292 | -19.9823
-1.5 | 0.0279 | 0.00488 | -0.0306 | 5.7172
-1 | 0.0984 | 0.00446 | -0.0315 | 22.0628
-0.5 | 0.1715 | 0.00443 | -0.0325 | 38.7133
0 | 0.2446 | 0.0044 | -0.0336 | 55.5909
0.5 | 0.3178 | 0.00435 | -0.0348 | 73.0575
1 | 0.3909 | 0.00435 | -0.0359 | 89.8621
1.5 | 0.4647 | 0.00441 | -0.037 | 105.3741
2 | 0.5382 | 0.0045 | -0.038 | 119.6
2.5 | 0.6121 | 0.00457 | -0.039 | 133.9387
3 | 0.6851 | 0.00476 | -0.0398 | 143.9286
3.5 | 0.7571 | 0.00502 | -0.0404 | 150.8167
4 | 0.828 | 0.00537 | -0.0406 | 154.1899
4.5 | 0.8982 | 0.00574 | -0.0407 | 156.4808
5 | 0.9685 | 0.00612 | -0.0405 | 158.2516
5.5 | 1.0329 | 0.00676 | -0.0394 | 152.7959
6 | 1.0859 | 0.00779 | -0.0366 | 139.3967
6.5 | 1.136 | 0.0087 | -0.0331 | 130.5747
7 | 1.1777 | 0.00957 | -0.0282 | 123.0617
7.5 | 1.1891 | 0.01082 | -0.0192 | 109.8983
8 | 1.2057 | 0.01286 | -0.0127 | 93.7558
8.5 | 1.2201 | 0.01542 | -0.0071 | 79.1245
9 | 1.2388 | 0.01808 | -0.0023 | 68.5177
9.5 | 1.2633 | 0.02066 | 0.0017 | 61.1471
10 | 1.2889 | 0.02336 | 0.0053 | 55.1755
10.5 | 1.3107 | 0.02647 | 0.0087 | 49.5164
11 | 1.3346 | 0.02967 | 0.0117 | 44.9815
11.5 | 1.3558 | 0.03329 | 0.0144 | 40.7269
12 | 1.3785 | 0.03702 | 0.0167 | 37.2366
12.5 | 1.3977 | 0.04119 | 0.0187 | 33.933
13 | 1.4167 | 0.0456 | 0.0204 | 31.068
13.5 | 1.4328 | 0.05043 | 0.0218 | 28.4117
14 | 1.4467 | 0.05546 | 0.023 | 26.0855
14.5 | 1.4647 | 0.06145 | 0.022 | 23.8356
15 | 1.4627 | 0.06843 | 0.0219 | 21.3751
15.5 | 1.4525 | 0.07665 | 0.0206 | 18.9498
16 | 1.4317 | 0.08649 | 0.0175 | 16.5534
16.5 | 1.4061 | 0.09738 | 0.0129 | 14.4393
17 | 1.3757 | 0.10946 | 0.0067 | 12.5681
17.5 | 1.3479 | 0.12182 | -0.0003 | 11.0647
18 | 1.3225 | 0.13435 | -0.008 | 9.8437
18.5 | 1.2987 | 0.1471 | -0.0164 | 8.8287
19 | 1.2767 | 0.15992 | -0.0253 | 7.9834
19.5 | 1.2591 | 0.1725 | -0.0342 | 7.2991

## 129. Re 16M Mach 0.00 (1)
BIGFOIL.COM POLAR EXPORT
NACA63-318 a=0.2
NACA63-318 a=0.2 |  |  |  | Cl Max: | 1.585 | at alpha= | 15.5 | deg
JavaFoil+Calcfoil stall+Eppler ext transition |  |  |  | L/D Max: | 114.9 | at alpha= | 5.5 | deg
Re: | 16000000 |  |  | Cd Min: | 0.00524 | at alpha= | -0.5 | deg
Mach: | 0 |  |  | Cl=0 at alpha= | -1.6349 | deg
|  |  |  | @ Cl=0.1, Cd= | 0.0052929
|  |  |  | @ Cl=0.4, Cd= | 0.0057071
|  |  |  | @ Cl=0.6, Cd= | 0.0061485
alpha (deg) | Cl | Cd | Cm | Cl/Cd
-20 | -1.021 | 0.10829 | -0.002 | -9.43
-19.5 | -1.058 | 0.08763 | -0.002 | -12.074
-19 | -1.09 | 0.07218 | -0.003 | -15.105
-18.5 | -1.117 | 0.06135 | -0.003 | -18.202
-18 | -1.141 | 0.05177 | -0.004 | -22.042
-17.5 | -1.162 | 0.04427 | -0.004 | -26.237
-17 | -1.179 | 0.03791 | -0.005 | -31.092
-16.5 | -1.192 | 0.03258 | -0.005 | -36.606
-16 | -1.202 | 0.02832 | -0.006 | -42.431
-15.5 | -1.206 | 0.02483 | -0.006 | -48.58
-15 | -1.206 | 0.02206 | -0.007 | -54.692
-14.5 | -1.202 | 0.01977 | -0.007 | -60.793
-14 | -1.202 | 0.01568 | -0.008 | -76.64
-13.5 | -1.187 | 0.01446 | -0.009 | -82.077
-13 | -1.169 | 0.01327 | -0.009 | -88.103
-12.5 | -1.145 | 0.01251 | -0.01 | -91.523
-12 | -1.118 | 0.01177 | -0.01 | -94.972
-11.5 | -1.086 | 0.01105 | -0.011 | -98.254
-11 | -1.048 | 0.01038 | -0.012 | -100.98
-10.5 | -1.01 | 0.00971 | -0.012 | -103.97
-10 | -0.969 | 0.00914 | -0.013 | -105.978
-9.5 | -0.92 | 0.00873 | -0.014 | -105.334
-9 | -0.869 | 0.00836 | -0.014 | -103.982
-8.5 | -0.817 | 0.00804 | -0.015 | -101.575
-8 | -0.762 | 0.00775 | -0.015 | -98.437
-7.5 | -0.707 | 0.00752 | -0.016 | -93.967
-7 | -0.65 | 0.00728 | -0.017 | -89.295
-6.5 | -0.593 | 0.00707 | -0.017 | -83.849
-6 | -0.534 | 0.00731 | -0.018 | -73.096
-5.5 | -0.474 | 0.00714 | -0.018 | -66.408
-5 | -0.414 | 0.00695 | -0.019 | -59.549
-4.5 | -0.353 | 0.00678 | -0.02 | -52.086
-4 | -0.292 | 0.00644 | -0.02 | -45.372
-3.5 | -0.231 | 0.00633 | -0.021 | -36.505
-3 | -0.169 | 0.00619 | -0.022 | -27.325
-2.5 | -0.107 | 0.00602 | -0.022 | -17.85
-2 | -0.046 | 0.00586 | -0.023 | -7.772
-1.5 | 0.017 | 0.00568 | -0.023 | 2.931
-1 | 0.079 | 0.00532 | -0.024 | 14.825
-0.5 | 0.141 | 0.00524 | -0.025 | 26.919
0 | 0.203 | 0.0053 | -0.025 | 38.319
0.5 | 0.265 | 0.00538 | -0.026 | 49.329
1 | 0.326 | 0.0055 | -0.027 | 59.316
1.5 | 0.388 | 0.00568 | -0.027 | 68.285
2 | 0.45 | 0.00582 | -0.028 | 77.348
2.5 | 0.512 | 0.00595 | -0.029 | 86.004
3 | 0.573 | 0.00606 | -0.029 | 94.599
3.5 | 0.634 | 0.00626 | -0.03 | 101.358
4 | 0.696 | 0.00641 | -0.031 | 108.556
4.5 | 0.757 | 0.00673 | -0.031 | 112.516
5 | 0.818 | 0.00718 | -0.032 | 113.822
5.5 | 0.878 | 0.00764 | -0.033 | 114.9
6 | 0.938 | 0.00816 | -0.033 | 114.866
6.5 | 0.988 | 0.00864 | -0.034 | 114.354
7 | 1.042 | 0.00908 | -0.034 | 114.806
7.5 | 1.094 | 0.00956 | -0.035 | 114.448
8 | 1.143 | 0.01073 | -0.035 | 106.577
8.5 | 1.194 | 0.01129 | -0.036 | 105.771
9 | 1.242 | 0.01192 | -0.036 | 104.198
9.5 | 1.288 | 0.01256 | -0.037 | 102.578
10 | 1.332 | 0.01325 | -0.037 | 100.541
10.5 | 1.373 | 0.01405 | -0.038 | 97.735
11 | 1.411 | 0.0149 | -0.038 | 94.73
11.5 | 1.447 | 0.01576 | -0.039 | 91.817
12 | 1.479 | 0.01676 | -0.039 | 88.281
12.5 | 1.508 | 0.01778 | -0.04 | 84.789
13 | 1.531 | 0.0189 | -0.04 | 81.041
13.5 | 1.55 | 0.02021 | -0.041 | 76.719
14 | 1.565 | 0.02168 | -0.041 | 72.188
14.5 | 1.576 | 0.02319 | -0.041 | 67.969
15 | 1.583 | 0.02479 | -0.042 | 63.837
15.5 | 1.585 | 0.02656 | -0.042 | 59.669
16 | 1.58 | 0.02832 | -0.043 | 55.789
16.5 | 1.571 | 0.0302 | -0.043 | 52.004
17 | 1.557 | 0.03248 | -0.043 | 47.929
17.5 | 1.538 | 0.03535 | -0.044 | 43.508
18 | 1.516 | 0.03815 | -0.044 | 39.748
18.5 | 1.492 | 0.04073 | -0.045 | 36.638
19 | 1.464 | 0.04436 | -0.045 | 32.991
19.5 | 1.434 | 0.04733 | -0.045 | 30.297
20 | 1.401 | 0.05144 | -0.045 | 27.229

## 130. Re 16M Mach 0.00 (2)
BIGFOIL.COM POLAR EXPORT
NACA63-318 a=0.2
NACA63-318 a=0.2 |  |  |  | Cl Max: | 1.7285 | at alpha= | 19.5 | deg
XFOIL ncrit=9 |  |  |  | L/D Max: | 140.21 | at alpha= | 4.5 | deg
Re: | 16000000 |  |  | Cd Min: | 0.05646 | at alpha= | 20 | deg
Mach: | 0 |  |  | Cl=0 at alpha= | -1.6709 | deg
|  |  |  | @ Cl=0.1, Cd= | 0.0043279
|  |  |  | @ Cl=0.4, Cd= | 0.0041669
|  |  |  | @ Cl=0.6, Cd= | 0.0047139
alpha (deg) | Cl | Cd | Cm | Cl/Cd
-20 | -1.6266 | 0.03291 | -0.0496 | -49.4257
-19.5 | -1.6177 | 0.0296 | -0.0487 | -54.652
-19 | -1.6124 | 0.02625 | -0.0472 | -61.4248
-18.5 | -1.6035 | 0.02333 | -0.0453 | -68.7312
-18 | -1.5963 | 0.02054 | -0.0427 | -77.7167
-17.5 | -1.5839 | 0.01829 | -0.0398 | -86.5992
-17 | -1.5595 | 0.01686 | -0.0374 | -92.497
-16.5 | -1.5351 | 0.01557 | -0.0346 | -98.5934
-16 | -1.5148 | 0.01432 | -0.0308 | -105.7821
-15.5 | -1.4933 | 0.01343 | -0.0264 | -111.1914
-15 | -1.4699 | 0.01282 | -0.0214 | -114.6568
-14.5 | -1.4282 | 0.01229 | -0.0196 | -116.2083
-14 | -1.383 | 0.0118 | -0.0183 | -117.2034
-13.5 | -1.336 | 0.01131 | -0.0173 | -118.1256
-13 | -1.2878 | 0.01082 | -0.0164 | -119.0203
-12.5 | -1.238 | 0.01035 | -0.0158 | -119.6135
-12 | -1.1862 | 0.00995 | -0.0154 | -119.2161
-11.5 | -1.1332 | 0.0096 | -0.0152 | -118.0417
-11 | -1.0791 | 0.00927 | -0.0152 | -116.4078
-10.5 | -1.0247 | 0.00895 | -0.0152 | -114.4916
-10 | -0.97 | 0.00859 | -0.0152 | -112.922
-9.5 | -0.9144 | 0.0083 | -0.0154 | -110.1687
-9 | -0.8578 | 0.00803 | -0.0157 | -106.8244
-8.5 | -0.8012 | 0.00776 | -0.0161 | -103.2474
-8 | -0.7441 | 0.0075 | -0.0165 | -99.2133
-7.5 | -0.6864 | 0.00729 | -0.017 | -94.1564
-7 | -0.6286 | 0.00705 | -0.0175 | -89.1631
-6.5 | -0.5703 | 0.00687 | -0.0181 | -83.0131
-6 | -0.5119 | 0.00665 | -0.0187 | -76.9774
-5.5 | -0.4531 | 0.00649 | -0.0193 | -69.8151
-5 | -0.3941 | 0.0063 | -0.02 | -62.5556
-4.5 | -0.3352 | 0.00611 | -0.0207 | -54.8609
-4 | -0.2763 | 0.00587 | -0.0214 | -47.0698
-3.5 | -0.2172 | 0.00567 | -0.0222 | -38.3069
-3 | -0.1578 | 0.00547 | -0.023 | -28.8483
-2.5 | -0.0984 | 0.00529 | -0.0238 | -18.6011
-2 | -0.0389 | 0.0051 | -0.0246 | -7.6275
-1.5 | 0.0202 | 0.00487 | -0.0255 | 4.1478
-1 | 0.0786 | 0.00436 | -0.0263 | 18.0275
-0.5 | 0.1386 | 0.00427 | -0.0273 | 32.459
0 | 0.199 | 0.0042 | -0.0283 | 47.381
0.5 | 0.2593 | 0.0042 | -0.0293 | 61.7381
1 | 0.3197 | 0.00414 | -0.0303 | 77.2222
1.5 | 0.3798 | 0.00414 | -0.0312 | 91.7391
2 | 0.4399 | 0.00422 | -0.0322 | 104.2417
2.5 | 0.4997 | 0.00435 | -0.0332 | 114.8736
3 | 0.5588 | 0.00456 | -0.034 | 122.5439
3.5 | 0.6177 | 0.00478 | -0.0349 | 129.2259
4 | 0.6765 | 0.00498 | -0.0357 | 135.8434
4.5 | 0.7347 | 0.00524 | -0.0364 | 140.2099
5 | 0.7906 | 0.0057 | -0.0369 | 138.7018
5.5 | 0.845 | 0.00627 | -0.0372 | 134.7687
6 | 0.9003 | 0.00669 | -0.0375 | 134.574
6.5 | 0.9547 | 0.00713 | -0.0378 | 133.899
7 | 1.0085 | 0.00757 | -0.0379 | 133.2232
7.5 | 1.062 | 0.00798 | -0.038 | 133.0827
8 | 1.1137 | 0.00845 | -0.0378 | 131.7988
8.5 | 1.1633 | 0.00901 | -0.0373 | 129.1121
9 | 1.2119 | 0.00953 | -0.0366 | 127.1668
9.5 | 1.2601 | 0.00999 | -0.0359 | 126.1361
10 | 1.3064 | 0.01047 | -0.0348 | 124.7755
10.5 | 1.3493 | 0.01099 | -0.0333 | 122.7753
11 | 1.3845 | 0.01147 | -0.0303 | 120.7062
11.5 | 1.3996 | 0.01228 | -0.0242 | 113.9739
12 | 1.4257 | 0.01318 | -0.0207 | 108.1715
12.5 | 1.4501 | 0.01436 | -0.0174 | 100.9819
13 | 1.4762 | 0.01561 | -0.0147 | 94.5676
13.5 | 1.5018 | 0.01699 | -0.0122 | 88.3932
14 | 1.5219 | 0.01875 | -0.0094 | 81.168
15.5 | 1.5899 | 0.02474 | -0.0046 | 64.2643
16 | 1.6111 | 0.02728 | -0.0037 | 59.0579
16.5 | 1.6652 | 0.03019 | -0.0096 | 55.1573
17 | 1.6849 | 0.0332 | -0.0092 | 50.75
17.5 | 1.6986 | 0.03667 | -0.0086 | 46.3212
18 | 1.7065 | 0.04077 | -0.008 | 41.8568
18.5 | 1.7171 | 0.04453 | -0.0075 | 38.5605
19 | 1.7254 | 0.04855 | -0.0069 | 35.5386
19.5 | 1.7285 | 0.0528 | -0.006 | 32.7367
20 | 1.7072 | 0.05646 | 0 | 30.2373

## 131. Re 16M Mach 0.10 (1)
BIGFOIL.COM POLAR EXPORT
NACA63-318 a=0.2
NACA63-318 a=0.2 |  |  |  | Cl Max: | 1.573 | at alpha= | 15 | deg
JavaFoil+Calcfoil stall+Eppler ext transition |  |  |  | L/D Max: | 115.101 | at alpha= | 5.5 | deg
Re: | 16000000 |  |  | Cd Min: | 0.00529 | at alpha= | -0.5 | deg
Mach: | 0.1 |  |  | Cl=0 at alpha= | -1.6349 | deg
|  |  |  | @ Cl=0.1, Cd= | 0.0053033
|  |  |  | @ Cl=0.4, Cd= | 0.0057058
|  |  |  | @ Cl=0.6, Cd= | 0.0061481
alpha (deg) | Cl | Cd | Cm | Cl/Cd
-19 | -1.032 | 0.08634 | -0.003 | -11.956
-18.5 | -1.067 | 0.07095 | -0.003 | -15.035
-18 | -1.096 | 0.0594 | -0.004 | -18.454
-17.5 | -1.12 | 0.05114 | -0.004 | -21.901
-17 | -1.147 | 0.0412 | -0.005 | -27.832
-16.5 | -1.165 | 0.03512 | -0.005 | -33.164
-16 | -1.177 | 0.03058 | -0.006 | -38.5
-15.5 | -1.186 | 0.02653 | -0.006 | -44.72
-15 | -1.19 | 0.02349 | -0.007 | -50.644
-14.5 | -1.189 | 0.0207 | -0.007 | -57.445
-14 | -1.193 | 0.01611 | -0.008 | -74.073
-13.5 | -1.181 | 0.01483 | -0.009 | -79.628
-13 | -1.165 | 0.01356 | -0.009 | -85.899
-12.5 | -1.143 | 0.01268 | -0.01 | -90.092
-12 | -1.116 | 0.01199 | -0.01 | -93.13
-11.5 | -1.086 | 0.01123 | -0.011 | -96.648
-11 | -1.048 | 0.01062 | -0.012 | -98.728
-10.5 | -1.01 | 0.00946 | -0.012 | -106.76
-10 | -0.971 | 0.00926 | -0.013 | -104.866
-9.5 | -0.923 | 0.00884 | -0.014 | -104.351
-9 | -0.872 | 0.00839 | -0.014 | -103.957
-8.5 | -0.82 | 0.00806 | -0.015 | -101.67
-8 | -0.766 | 0.00783 | -0.015 | -97.795
-7.5 | -0.71 | 0.00794 | -0.016 | -89.406
-7 | -0.653 | 0.00736 | -0.017 | -88.763
-6.5 | -0.595 | 0.00708 | -0.017 | -84.089
-6 | -0.537 | 0.00736 | -0.018 | -72.903
-5.5 | -0.477 | 0.00715 | -0.018 | -66.677
-5 | -0.416 | 0.007 | -0.019 | -59.431
-4.5 | -0.355 | 0.0068 | -0.02 | -52.247
-4 | -0.294 | 0.00666 | -0.02 | -44.114
-3.5 | -0.232 | 0.00637 | -0.021 | -36.432
-3 | -0.17 | 0.0062 | -0.022 | -27.458
-2.5 | -0.108 | 0.00605 | -0.022 | -17.842
-2 | -0.046 | 0.00586 | -0.023 | -7.808
-1.5 | 0.017 | 0.00568 | -0.024 | 2.945
-1 | 0.079 | 0.00531 | -0.024 | 14.91
-0.5 | 0.142 | 0.00529 | -0.025 | 26.8
0 | 0.204 | 0.00532 | -0.026 | 38.364
0.5 | 0.267 | 0.00538 | -0.026 | 49.557
1 | 0.328 | 0.00553 | -0.027 | 59.323
1.5 | 0.39 | 0.00568 | -0.027 | 68.626
2 | 0.452 | 0.00584 | -0.028 | 77.412
2.5 | 0.514 | 0.00595 | -0.029 | 86.432
3 | 0.576 | 0.00609 | -0.029 | 94.526
3.5 | 0.638 | 0.00624 | -0.03 | 102.102
4 | 0.699 | 0.00645 | -0.031 | 108.428
4.5 | 0.761 | 0.00672 | -0.031 | 113.109
5 | 0.822 | 0.00719 | -0.032 | 114.218
5.5 | 0.882 | 0.00767 | -0.033 | 115.101
6 | 0.942 | 0.00819 | -0.033 | 114.989
6.5 | 0.992 | 0.00872 | -0.034 | 113.804
7 | 1.046 | 0.00915 | -0.034 | 114.264
7.5 | 1.099 | 0.00967 | -0.035 | 113.659
8 | 1.148 | 0.01085 | -0.035 | 105.801
8.5 | 1.198 | 0.01143 | -0.036 | 104.788
9 | 1.246 | 0.01207 | -0.036 | 103.254
9.5 | 1.292 | 0.01273 | -0.037 | 101.54
10 | 1.335 | 0.01347 | -0.037 | 99.151
10.5 | 1.376 | 0.01426 | -0.038 | 96.517
11 | 1.414 | 0.01513 | -0.038 | 93.474
11.5 | 1.449 | 0.01608 | -0.039 | 90.09
12 | 1.481 | 0.01704 | -0.039 | 86.872
12.5 | 1.508 | 0.0181 | -0.04 | 83.331
13 | 1.53 | 0.01935 | -0.04 | 79.059
13.5 | 1.547 | 0.02072 | -0.041 | 74.668
14 | 1.56 | 0.02215 | -0.041 | 70.43
14.5 | 1.569 | 0.0237 | -0.042 | 66.201
15 | 1.573 | 0.02538 | -0.042 | 61.977
15.5 | 1.572 | 0.02723 | -0.042 | 57.729
16 | 1.563 | 0.02924 | -0.043 | 53.455
16.5 | 1.55 | 0.03126 | -0.043 | 49.587
17 | 1.532 | 0.03342 | -0.044 | 45.843
17.5 | 1.51 | 0.03607 | -0.044 | 41.862
18 | 1.483 | 0.03943 | -0.044 | 37.604
18.5 | 1.454 | 0.04221 | -0.045 | 34.444
19 | 1.42 | 0.04588 | -0.045 | 30.958
19.5 | 1.384 | 0.04994 | -0.045 | 27.72
20 | 1.347 | 0.05383 | -0.045 | 25.021

## 132. Re 16M Mach 0.10 (2)
BIGFOIL.COM POLAR EXPORT
NACA63-318 a=0.2
NACA63-318 a=0.2 |  |  |  | Cl Max: | 1.7158 | at alpha= | 19 | deg
XFOIL ncrit=9 |  |  |  | L/D Max: | 140.646 | at alpha= | 4.5 | deg
Re: | 16000000 |  |  | Cd Min: | 0.05976 | at alpha= | 20 | deg
Mach: | 0.1 |  |  | Cl=0 at alpha= | -1.6723 | deg
|  |  |  | @ Cl=0.1, Cd= | 0.0043356
|  |  |  | @ Cl=0.4, Cd= | 0.0041632
|  |  |  | @ Cl=0.6, Cd= | 0.0047022
alpha (deg) | Cl | Cd | Cm | Cl/Cd
-20 | -1.6101 | 0.03626 | -0.0522 | -44.4043
-19.5 | -1.606 | 0.03227 | -0.0516 | -49.7676
-19 | -1.5987 | 0.02877 | -0.0505 | -55.5683
-18.5 | -1.5843 | 0.02598 | -0.0492 | -60.9815
-18 | -1.5825 | 0.02257 | -0.0468 | -70.1152
-17.5 | -1.5796 | 0.01955 | -0.0436 | -80.798
-17 | -1.5606 | 0.01768 | -0.0408 | -88.2692
-16.5 | -1.5354 | 0.01628 | -0.0382 | -94.312
-16 | -1.5124 | 0.01496 | -0.0348 | -101.0963
-15.5 | -1.4909 | 0.01385 | -0.0307 | -107.6462
-15 | -1.4714 | 0.01306 | -0.0253 | -112.6646
-14.5 | -1.4365 | 0.01251 | -0.022 | -114.8281
-14 | -1.3921 | 0.01199 | -0.0204 | -116.1051
-13.5 | -1.345 | 0.0115 | -0.0191 | -116.9565
-13 | -1.2968 | 0.01099 | -0.018 | -117.9982
-12.5 | -1.247 | 0.0105 | -0.0171 | -118.7619
-12 | -1.1951 | 0.01007 | -0.0166 | -118.6792
-11.5 | -1.1418 | 0.0097 | -0.0162 | -117.7113
-11 | -1.0873 | 0.00936 | -0.0161 | -116.1645
-10.5 | -1.0323 | 0.00903 | -0.016 | -114.3189
-10 | -0.9771 | 0.00867 | -0.0159 | -112.699
-9.5 | -0.9211 | 0.00835 | -0.016 | -110.3114
-9 | -0.8641 | 0.00808 | -0.0163 | -106.9431
-8.5 | -0.8069 | 0.00782 | -0.0165 | -103.1841
-8 | -0.7494 | 0.00754 | -0.0169 | -99.3899
-7.5 | -0.6912 | 0.00733 | -0.0173 | -94.2974
-7 | -0.6329 | 0.00708 | -0.0178 | -89.3927
-6.5 | -0.5741 | 0.00689 | -0.0183 | -83.3237
-6 | -0.5153 | 0.00667 | -0.0189 | -77.2564
-5.5 | -0.456 | 0.00651 | -0.0196 | -70.0461
-5 | -0.3966 | 0.00632 | -0.0202 | -62.7532
-4.5 | -0.3373 | 0.00613 | -0.0209 | -55.0245
-4 | -0.278 | 0.00588 | -0.0216 | -47.2789
-3.5 | -0.2185 | 0.00568 | -0.0223 | -38.4683
-3 | -0.1587 | 0.00548 | -0.0231 | -28.9599
-2.5 | -0.099 | 0.0053 | -0.0239 | -18.6792
-2 | -0.039 | 0.00511 | -0.0248 | -7.6321
-1.5 | 0.0205 | 0.00487 | -0.0257 | 4.2094
-1 | 0.0792 | 0.00437 | -0.0265 | 18.1236
-0.5 | 0.1396 | 0.00427 | -0.0275 | 32.6932
0 | 0.2005 | 0.0042 | -0.0285 | 47.7381
0.5 | 0.2612 | 0.0042 | -0.0294 | 62.1905
1 | 0.322 | 0.00414 | -0.0304 | 77.7778
1.5 | 0.3825 | 0.00414 | -0.0314 | 92.3913
2 | 0.4429 | 0.00422 | -0.0324 | 104.9526
2.5 | 0.5032 | 0.00435 | -0.0333 | 115.6782
3 | 0.5626 | 0.00457 | -0.0342 | 123.1072
3.5 | 0.622 | 0.00478 | -0.035 | 130.1255
4 | 0.6812 | 0.00499 | -0.0359 | 136.513
4.5 | 0.7398 | 0.00526 | -0.0366 | 140.6464
5 | 0.7962 | 0.0057 | -0.0371 | 139.6842
5.5 | 0.8508 | 0.00629 | -0.0373 | 135.2623
6 | 0.9063 | 0.00672 | -0.0376 | 134.8661
7 | 1.0151 | 0.00762 | -0.0378 | 133.2152
7.5 | 1.0687 | 0.00804 | -0.0378 | 132.9229
8 | 1.1207 | 0.00852 | -0.0376 | 131.5376
8.5 | 1.1699 | 0.00911 | -0.0369 | 128.4193
9 | 1.2185 | 0.00963 | -0.0361 | 126.5317
9.5 | 1.2665 | 0.01011 | -0.0352 | 125.272
10 | 1.3124 | 0.01059 | -0.0339 | 123.9282
10.5 | 1.3541 | 0.01113 | -0.032 | 121.6622
11 | 1.3776 | 0.01169 | -0.0268 | 117.8443
11.5 | 1.398 | 0.01261 | -0.022 | 110.8644
12 | 1.425 | 0.01361 | -0.0187 | 104.7024
12.5 | 1.4496 | 0.01488 | -0.0155 | 97.4194
13 | 1.4759 | 0.01622 | -0.0128 | 90.9926
13.5 | 1.5011 | 0.01771 | -0.0103 | 84.76
14 | 1.5203 | 0.01962 | -0.0075 | 77.4873
14.5 | 1.5479 | 0.02125 | -0.0062 | 72.8424
15 | 1.5709 | 0.02339 | -0.0046 | 67.1612
15.5 | 1.5887 | 0.0261 | -0.0032 | 60.8697
16 | 1.6436 | 0.02902 | -0.009 | 56.6368
16.5 | 1.6642 | 0.03194 | -0.0085 | 52.1039
17 | 1.6812 | 0.03521 | -0.0079 | 47.7478
17.5 | 1.6945 | 0.03878 | -0.0072 | 43.6952
18 | 1.7012 | 0.04305 | -0.0065 | 39.5168
18.5 | 1.7105 | 0.04706 | -0.006 | 36.3472
19 | 1.7158 | 0.0513 | -0.0052 | 33.4464
19.5 | 1.6908 | 0.05502 | 0.0015 | 30.7306
20 | 1.6972 | 0.05976 | 0.0011 | 28.4003

## 133. Re 16M Mach 0.25 (1)
BIGFOIL.COM POLAR EXPORT
NACA63-318 a=0.2
NACA63-318 a=0.2 |  |  |  | Cl Max: | 1.516 | at alpha= | 13.5 | deg
JavaFoil+Calcfoil stall+Eppler ext transition |  |  |  | L/D Max: | 113.9 | at alpha= | 5.5 | deg
Re: | 16000000 |  |  | Cd Min: | 0.00532 | at alpha= | -0.5 | deg
Mach: | 0.25 |  |  | Cl=0 at alpha= | -1.6328 | deg
|  |  |  | @ Cl=0.1, Cd= | 0.0053625
|  |  |  | @ Cl=0.4, Cd= | 0.0057772
|  |  |  | @ Cl=0.6, Cd= | 0.006249
alpha (deg) | Cl | Cd | Cm | Cl/Cd
-18 | -0.748 | 0.1285 | -0.003 | -5.823
-17.5 | -0.797 | 0.11755 | -0.003 | -6.781
-17 | -0.842 | 0.1071 | -0.004 | -7.865
-16.5 | -0.891 | 0.09082 | -0.004 | -9.812
-16 | -0.956 | 0.064 | -0.005 | -14.946
-15.5 | -1.011 | 0.04609 | -0.006 | -21.941
-15 | -1.054 | 0.03497 | -0.007 | -30.137
-14.5 | -1.081 | 0.029 | -0.007 | -37.278
-14 | -1.099 | 0.02485 | -0.008 | -44.226
-13.5 | -1.111 | 0.02095 | -0.009 | -53.024
-13 | -1.123 | 0.01592 | -0.009 | -70.524
-12.5 | -1.115 | 0.01447 | -0.01 | -77.089
-12 | -1.101 | 0.01324 | -0.011 | -83.119
-11.5 | -1.078 | 0.01243 | -0.011 | -86.685
-11 | -1.046 | 0.01158 | -0.012 | -90.403
-10.5 | -1.011 | 0.0108 | -0.013 | -93.644
-10 | -0.973 | 0.00917 | -0.013 | -106.044
-9.5 | -0.937 | 0.00929 | -0.014 | -100.869
-9 | -0.888 | 0.00881 | -0.015 | -100.747
-8.5 | -0.836 | 0.00845 | -0.015 | -98.914
-8 | -0.782 | 0.00811 | -0.016 | -96.452
-7.5 | -0.726 | 0.0078 | -0.016 | -93.144
-7 | -0.669 | 0.00753 | -0.017 | -88.901
-6.5 | -0.61 | 0.0073 | -0.018 | -83.61
-6 | -0.55 | 0.0075 | -0.018 | -73.376
-5.5 | -0.489 | 0.00733 | -0.019 | -66.709
-5 | -0.427 | 0.00711 | -0.02 | -60.068
-4.5 | -0.365 | 0.0069 | -0.02 | -52.863
-4 | -0.302 | 0.00675 | -0.021 | -44.685
-3.5 | -0.238 | 0.00644 | -0.022 | -37.038
-3 | -0.175 | 0.0063 | -0.022 | -27.757
-2.5 | -0.111 | 0.00611 | -0.023 | -18.144
-2 | -0.047 | 0.00596 | -0.024 | -7.884
-1.5 | 0.017 | 0.00578 | -0.024 | 2.976
-1 | 0.081 | 0.00538 | -0.025 | 15.136
-0.5 | 0.146 | 0.00532 | -0.026 | 27.381
0 | 0.21 | 0.00537 | -0.026 | 39.043
0.5 | 0.274 | 0.00544 | -0.027 | 50.39
1 | 0.337 | 0.0056 | -0.028 | 60.22
1.5 | 0.401 | 0.00578 | -0.028 | 69.375
2 | 0.465 | 0.0059 | -0.029 | 78.787
2.5 | 0.528 | 0.00607 | -0.03 | 87.026
3 | 0.592 | 0.00623 | -0.03 | 95.023
3.5 | 0.655 | 0.00638 | -0.031 | 102.609
4 | 0.718 | 0.00662 | -0.032 | 108.416
4.5 | 0.781 | 0.0069 | -0.032 | 113.153
5 | 0.844 | 0.00745 | -0.033 | 113.312
5.5 | 0.906 | 0.00795 | -0.034 | 113.9
6 | 0.958 | 0.00863 | -0.034 | 111.013
6.5 | 1.013 | 0.00915 | -0.034 | 110.748
7 | 1.068 | 0.00966 | -0.035 | 110.654
7.5 | 1.122 | 0.01023 | -0.036 | 109.608
8 | 1.171 | 0.01154 | -0.036 | 101.529
8.5 | 1.221 | 0.01223 | -0.037 | 99.874
9 | 1.27 | 0.01295 | -0.037 | 98.061
9.5 | 1.314 | 0.01372 | -0.038 | 95.768
10 | 1.355 | 0.01459 | -0.038 | 92.904
10.5 | 1.393 | 0.01553 | -0.039 | 89.675
11 | 1.427 | 0.01656 | -0.039 | 86.174
11.5 | 1.457 | 0.01763 | -0.04 | 82.633
12 | 1.482 | 0.01884 | -0.04 | 78.684
12.5 | 1.501 | 0.02014 | -0.041 | 74.559
13 | 1.512 | 0.02163 | -0.041 | 69.906
13.5 | 1.516 | 0.02337 | -0.042 | 64.865
14 | 1.513 | 0.02531 | -0.042 | 59.773
14.5 | 1.503 | 0.02732 | -0.042 | 55.024
15 | 1.486 | 0.02937 | -0.043 | 50.598
15.5 | 1.46 | 0.03184 | -0.043 | 45.861
16 | 1.422 | 0.03457 | -0.044 | 41.146
16.5 | 1.376 | 0.03783 | -0.044 | 36.37
17 | 1.322 | 0.04154 | -0.044 | 31.815
17.5 | 1.26 | 0.04575 | -0.044 | 27.54
18 | 1.19 | 0.05182 | -0.045 | 22.967
18.5 | 1.115 | 0.05856 | -0.045 | 19.034

## 134. Re 16M Mach 0.25 (2)
BIGFOIL.COM POLAR EXPORT
NACA63-318 a=0.2
NACA63-318 a=0.2 |  |  |  | Cl Max: | 1.6618 | at alpha= | 17.5 | deg
XFOIL ncrit=9 |  |  |  | L/D Max: | 144.363 | at alpha= | 5 | deg
Re: | 16000000 |  |  | Cd Min: | 0.07821 | at alpha= | 20 | deg
Mach: | 0.25 |  |  | Cl=0 at alpha= | -1.6786 | deg
|  |  |  | @ Cl=0.1, Cd= | 0.0043523
|  |  |  | @ Cl=0.4, Cd= | 0.0041642
|  |  |  | @ Cl=0.6, Cd= | 0.0046534
alpha (deg) | Cl | Cd | Cm | Cl/Cd
-20 | -1.5379 | 0.05573 | -0.0596 | -27.5955
-19.5 | -1.5463 | 0.04885 | -0.0616 | -31.654
-19 | -1.5447 | 0.04327 | -0.0626 | -35.6991
-18.5 | -1.5405 | 0.03827 | -0.0629 | -40.2535
-18 | -1.5334 | 0.03386 | -0.0625 | -45.2865
-17.5 | -1.525 | 0.02991 | -0.0614 | -50.9863
-17 | -1.5141 | 0.02647 | -0.0596 | -57.2006
-16.5 | -1.512 | 0.02274 | -0.0569 | -66.4908
-16 | -1.4943 | 0.02021 | -0.054 | -73.9386
-15.5 | -1.4909 | 0.01724 | -0.0497 | -86.4791
-15 | -1.4636 | 0.0157 | -0.0462 | -93.2229
-14.5 | -1.4387 | 0.0143 | -0.042 | -100.6084
-14 | -1.4127 | 0.01326 | -0.0371 | -106.5385
-13.5 | -1.3891 | 0.01255 | -0.0308 | -110.6853
-13 | -1.343 | 0.01196 | -0.0281 | -112.291
-12.5 | -1.2937 | 0.01138 | -0.0259 | -113.6819
-12 | -1.2421 | 0.01081 | -0.0241 | -114.9029
-11.5 | -1.1881 | 0.01031 | -0.0227 | -115.2376
-11 | -1.1321 | 0.00986 | -0.0216 | -114.8174
-10.5 | -1.0746 | 0.00948 | -0.0209 | -113.3544
-10 | -1.0163 | 0.0091 | -0.0203 | -111.6813
-9.5 | -0.9579 | 0.00872 | -0.0198 | -109.8509
-9 | -0.8988 | 0.00837 | -0.0195 | -107.3835
-8.5 | -0.8387 | 0.00808 | -0.0194 | -103.7995
-8 | -0.7784 | 0.00779 | -0.0194 | -99.923
-7.5 | -0.7179 | 0.0075 | -0.0195 | -95.72
-7 | -0.6567 | 0.00728 | -0.0197 | -90.206
-6.5 | -0.5956 | 0.00702 | -0.02 | -84.8433
-6 | -0.534 | 0.00682 | -0.0204 | -78.2991
-5.5 | -0.4724 | 0.00662 | -0.0209 | -71.3595
-5 | -0.4106 | 0.00642 | -0.0214 | -63.9564
-4.5 | -0.3488 | 0.00623 | -0.022 | -55.9872
-4 | -0.2873 | 0.00597 | -0.0226 | -48.124
-3.5 | -0.2256 | 0.00576 | -0.0233 | -39.1667
-3 | -0.1635 | 0.00555 | -0.0241 | -29.4595
-2.5 | -0.1017 | 0.00534 | -0.0249 | -19.0449
-2 | -0.0396 | 0.00514 | -0.0257 | -7.7043
-1.5 | 0.022 | 0.00488 | -0.0265 | 4.5082
-1 | 0.0826 | 0.00438 | -0.0274 | 18.8584
-0.5 | 0.1453 | 0.00428 | -0.0284 | 33.9486
0 | 0.2083 | 0.00423 | -0.0294 | 49.2435
0.5 | 0.2713 | 0.00422 | -0.0304 | 64.2891
1 | 0.3343 | 0.00416 | -0.0314 | 80.3606
1.5 | 0.3971 | 0.00416 | -0.0325 | 95.4567
2 | 0.46 | 0.00425 | -0.0334 | 108.2353
2.5 | 0.5225 | 0.00437 | -0.0344 | 119.5652
3 | 0.5843 | 0.0046 | -0.0353 | 127.0217
3.5 | 0.646 | 0.00481 | -0.0361 | 134.3035
4 | 0.7072 | 0.00505 | -0.0368 | 140.0396
4.5 | 0.768 | 0.00533 | -0.0375 | 144.0901
5 | 0.8272 | 0.00573 | -0.0379 | 144.363
5.5 | 0.8827 | 0.00643 | -0.0378 | 137.2784
6 | 0.9398 | 0.00689 | -0.0379 | 136.4006
6.5 | 0.9959 | 0.00739 | -0.0377 | 134.7632
7 | 1.0514 | 0.00787 | -0.0374 | 133.5959
7.5 | 1.1052 | 0.00839 | -0.0368 | 131.7282
8 | 1.1567 | 0.00897 | -0.0359 | 128.9521
8.5 | 1.2048 | 0.00962 | -0.0343 | 125.2391
9 | 1.2511 | 0.01023 | -0.0325 | 122.2972
9.5 | 1.2947 | 0.0108 | -0.0301 | 119.8796
10 | 1.316 | 0.01145 | -0.0239 | 114.9345
10.5 | 1.3408 | 0.01243 | -0.0192 | 107.8681
11 | 1.3679 | 0.01361 | -0.0155 | 100.507
11.5 | 1.3962 | 0.01493 | -0.0122 | 93.5164
12 | 1.4217 | 0.01654 | -0.009 | 85.9553
12.5 | 1.4481 | 0.01825 | -0.0062 | 79.3479
13 | 1.4719 | 0.02022 | -0.0035 | 72.7943
13.5 | 1.493 | 0.02242 | -0.0009 | 66.5923
14 | 1.5117 | 0.02485 | 0.0017 | 60.833
14.5 | 1.5444 | 0.0275 | 0.0011 | 56.16
15 | 1.5848 | 0.03072 | -0.0014 | 51.5885
15.5 | 1.6203 | 0.03433 | -0.0036 | 47.1978
16 | 1.6328 | 0.03833 | -0.0026 | 42.5985
16.5 | 1.6441 | 0.04238 | -0.0016 | 38.7942
17 | 1.6543 | 0.04661 | -0.0006 | 35.4924
17.5 | 1.6618 | 0.05102 | 0.0004 | 32.5715
18 | 1.6606 | 0.05598 | 0.0018 | 29.6642
18.5 | 1.6384 | 0.06022 | 0.0075 | 27.2069
19 | 1.6411 | 0.06589 | 0.0069 | 24.9067
19.5 | 1.6415 | 0.07211 | 0.0057 | 22.7638
20 | 1.645 | 0.07821 | 0.0041 | 21.0331

## 135. Re 16M Mach 0.50 (1)
BIGFOIL.COM POLAR EXPORT
NACA63-318 a=0.2
NACA63-318 a=0.2 |  |  |  | Cl Max: | 1.357 | at alpha= | 9.5 | deg
JavaFoil+Calcfoil stall+Eppler ext transition |  |  |  | L/D Max: | 104.751 | at alpha= | 4 | deg
Re: | 16000000 |  |  | Cd Min: | 0.00551 | at alpha= | -0.5 | deg
Mach: | 0.5 |  |  | Cl=0 at alpha= | -1.6319 | deg
|  |  |  | @ Cl=0.1, Cd= | 0.005545
|  |  |  | @ Cl=0.4, Cd= | 0.0059867
|  |  |  | @ Cl=0.6, Cd= | 0.0066525
alpha (deg) | Cl | Cd | Cm | Cl/Cd
-20 | -1.047 | 0.19033 | -0.002 | -5.502
-19.5 | -1.018 | 0.18179 | -0.002 | -5.602
-19 | -0.989 | 0.17544 | -0.002 | -5.64
-18.5 | -0.964 | 0.16281 | -0.003 | -5.92
-18 | -0.935 | 0.15467 | -0.003 | -6.042
-17.5 | -0.905 | 0.15144 | -0.003 | -5.979
-17 | -0.876 | 0.14711 | -0.004 | -5.957
-16.5 | -0.851 | 0.13041 | -0.004 | -6.523
-16 | -0.826 | 0.11409 | -0.005 | -7.243
-15.5 | -0.794 | 0.11315 | -0.005 | -7.022
-15 | -0.764 | 0.10807 | -0.005 | -7.073
-14.5 | -0.743 | 0.09657 | -0.006 | -7.694
-14 | -0.719 | 0.08715 | -0.006 | -8.249
-13.5 | -0.693 | 0.07949 | -0.007 | -8.719
-13 | -0.735 | 0.03225 | -0.01 | -22.802
-12.5 | -0.714 | 0.02614 | -0.011 | -27.326
-12 | -0.595 | 0.07897 | -0.007 | -7.54
-11.5 | -0.623 | 0.03665 | -0.011 | -17.012
-11 | -0.623 | 0.02126 | -0.013 | -29.307
-10.5 | -0.506 | 0.07348 | -0.007 | -6.88
-10 | -0.479 | 0.06795 | -0.008 | -7.046
-9.5 | -0.809 | 0.01496 | -0.015 | -54.109
-9 | -0.849 | 0.01286 | -0.016 | -66.025
-8.5 | -0.841 | 0.01158 | -0.017 | -72.63
-8 | -0.813 | 0.01044 | -0.017 | -77.875
-7.5 | -0.772 | 0.00965 | -0.018 | -79.967
-7 | -0.724 | 0.00907 | -0.019 | -79.766
-6.5 | -0.67 | 0.00878 | -0.02 | -76.28
-6 | -0.608 | 0.00842 | -0.021 | -72.187
-5.5 | -0.542 | 0.0081 | -0.021 | -66.866
-5 | -0.474 | 0.00777 | -0.022 | -61.046
-4.5 | -0.406 | 0.00752 | -0.023 | -53.979
-4 | -0.336 | 0.0073 | -0.023 | -46.067
-3.5 | -0.266 | 0.00681 | -0.024 | -39.021
-3 | -0.195 | 0.00666 | -0.025 | -29.288
-2.5 | -0.124 | 0.00648 | -0.026 | -19.132
-2 | -0.053 | 0.00625 | -0.026 | -8.411
-1.5 | 0.019 | 0.00601 | -0.027 | 3.201
-1 | 0.091 | 0.00555 | -0.028 | 16.408
-0.5 | 0.163 | 0.00551 | -0.029 | 29.546
0 | 0.235 | 0.00557 | -0.029 | 42.093
0.5 | 0.306 | 0.00567 | -0.03 | 54.068
1 | 0.376 | 0.0059 | -0.031 | 63.779
1.5 | 0.448 | 0.00616 | -0.032 | 72.687
2 | 0.519 | 0.00634 | -0.032 | 81.845
2.5 | 0.589 | 0.00662 | -0.033 | 89.017
3 | 0.66 | 0.00683 | -0.034 | 96.653
3.5 | 0.731 | 0.00715 | -0.035 | 102.181
4 | 0.793 | 0.00757 | -0.035 | 104.751
4.5 | 0.858 | 0.00821 | -0.036 | 104.551
5 | 0.922 | 0.00902 | -0.036 | 102.261
5.5 | 0.985 | 0.00991 | -0.037 | 99.401
6 | 1.047 | 0.01081 | -0.037 | 96.821
6.5 | 1.107 | 0.01161 | -0.038 | 95.349
7 | 1.163 | 0.01248 | -0.038 | 93.199
7.5 | 1.213 | 0.01449 | -0.039 | 83.755
8 | 1.262 | 0.01557 | -0.039 | 81.007
8.5 | 1.304 | 0.01684 | -0.04 | 77.452
9 | 1.338 | 0.01834 | -0.041 | 72.966
9.5 | 1.357 | 0.02 | -0.041 | 67.838
10 | 1.351 | 0.02193 | -0.042 | 61.62
10.5 | 1.303 | 0.02418 | -0.042 | 53.888
11 | 1.096 | 0.02824 | -0.043 | 38.814
11.5 | 0.861 | 0.03048 | -0.043 | 28.259
12 | 0.885 | 0.03617 | -0.043 | 24.476
12.5 | 0.92 | 0.03472 | -0.044 | 26.505
13 | 0.943 | 0.04137 | -0.044 | 22.784
13.5 | 0.977 | 0.03998 | -0.045 | 24.437
14 | 1 | 0.04615 | -0.045 | 21.674
14.5 | 1.022 | 0.05355 | -0.045 | 19.08

## 136. Re 16M Mach 0.50 (2)
BIGFOIL.COM POLAR EXPORT
NACA63-318 a=0.2
NACA63-318 a=0.2 |  |  |  | Cl Max: | 1.4826 | at alpha= | 15 | deg
XFOIL ncrit=9 |  |  |  | L/D Max: | 159.064 | at alpha= | 5 | deg
Re: | 16000000 |  |  | Cd Min: | 0.18584 | at alpha= | 20 | deg
Mach: | 0.5 |  |  | Cl=0 at alpha= | -1.7038 | deg
|  |  |  | @ Cl=0.1, Cd= | 0.0044584
|  |  |  | @ Cl=0.4, Cd= | 0.0043048
|  |  |  | @ Cl=0.6, Cd= | 0.0045268
alpha (deg) | Cl | Cd | Cm | Cl/Cd
-16 | -0.9236 | 0.10768 | -0.0401 | -8.5773
-15.5 | -0.9403 | 0.09586 | -0.0484 | -9.8091
-15 | -0.9605 | 0.0839 | -0.0568 | -11.4482
-14.5 | -0.9834 | 0.07223 | -0.0649 | -13.6148
-14 | -1.0044 | 0.06169 | -0.0714 | -16.2814
-13.5 | -1.0311 | 0.05166 | -0.0767 | -19.9593
-13 | -1.0607 | 0.04247 | -0.0802 | -24.9753
-12.5 | -1.0907 | 0.03438 | -0.0815 | -31.7248
-12 | -1.1214 | 0.02737 | -0.0802 | -40.9719
-11.5 | -1.1445 | 0.02164 | -0.0764 | -52.8882
-11 | -1.1508 | 0.01735 | -0.0707 | -66.3285
-10.5 | -1.144 | 0.0142 | -0.0638 | -80.5634
-10 | -1.13 | 0.01204 | -0.0555 | -93.8538
-9.5 | -1.104 | 0.01095 | -0.0462 | -100.8219
-9 | -1.0446 | 0.01014 | -0.0412 | -103.0178
-8.5 | -0.9781 | 0.00952 | -0.0374 | -102.7416
-8 | -0.9082 | 0.00899 | -0.0346 | -101.0234
-7.5 | -0.8365 | 0.00856 | -0.0324 | -97.722
-7 | -0.7639 | 0.00817 | -0.0308 | -93.5006
-6.5 | -0.6918 | 0.00779 | -0.0295 | -88.8062
-6 | -0.6187 | 0.00748 | -0.0286 | -82.7139
-5.5 | -0.5461 | 0.00719 | -0.028 | -75.9527
-5 | -0.4733 | 0.00691 | -0.0278 | -68.4949
-4.5 | -0.4005 | 0.00668 | -0.0277 | -59.9551
-4 | -0.3282 | 0.00644 | -0.0279 | -50.9627
-3.5 | -0.2568 | 0.00612 | -0.0281 | -41.9608
-3 | -0.1852 | 0.00585 | -0.0285 | -31.6581
-2.5 | -0.1133 | 0.00559 | -0.0291 | -20.2683
-1.5 | 0.029 | 0.00493 | -0.0306 | 5.8824
-1 | 0.0987 | 0.00446 | -0.0315 | 22.13
-0.5 | 0.1718 | 0.00437 | -0.0325 | 39.3135
0 | 0.2449 | 0.00436 | -0.0337 | 56.1697
0.5 | 0.3181 | 0.0043 | -0.0348 | 73.9767
1 | 0.3912 | 0.0043 | -0.0359 | 90.9767
1.5 | 0.465 | 0.00434 | -0.037 | 107.1429
2 | 0.5387 | 0.00441 | -0.0381 | 122.1542
2.5 | 0.6122 | 0.00455 | -0.039 | 134.5495
3 | 0.6852 | 0.00471 | -0.0398 | 145.4777
3.5 | 0.7566 | 0.00503 | -0.0403 | 150.4175
4 | 0.8276 | 0.00537 | -0.0406 | 154.1155
4.5 | 0.8987 | 0.00569 | -0.0408 | 157.9438
5 | 0.9687 | 0.00609 | -0.0405 | 159.064
6 | 1.0855 | 0.00779 | -0.0366 | 139.3453
6.5 | 1.139 | 0.00859 | -0.0335 | 132.596
7 | 1.1844 | 0.00942 | -0.0291 | 125.7325
7.5 | 1.1957 | 0.0106 | -0.0198 | 112.8019
8 | 1.2087 | 0.0127 | -0.013 | 95.1732
8.5 | 1.2254 | 0.01514 | -0.0074 | 80.9379
9 | 1.2482 | 0.01758 | -0.0028 | 71.0011
10 | 1.2998 | 0.02276 | 0.0049 | 57.109
10.5 | 1.3263 | 0.02554 | 0.0083 | 51.9303
11 | 1.347 | 0.0289 | 0.0115 | 46.609
11.5 | 1.3723 | 0.0322 | 0.0142 | 42.618
12 | 1.3918 | 0.03612 | 0.0167 | 38.5327
12.5 | 1.4141 | 0.04005 | 0.0188 | 35.3084
13 | 1.4349 | 0.04429 | 0.0207 | 32.3978
13.5 | 1.4498 | 0.04919 | 0.0221 | 29.4735
14 | 1.4653 | 0.05424 | 0.0232 | 27.0151
15 | 1.4826 | 0.06673 | 0.0229 | 22.2179
15.5 | 1.4673 | 0.07529 | 0.0215 | 19.4886
16 | 1.445 | 0.08516 | 0.0185 | 16.9681
16.5 | 1.4174 | 0.09617 | 0.0139 | 14.7385
17 | 1.3859 | 0.10828 | 0.0078 | 12.7992
17.5 | 1.3577 | 0.12065 | 0.0008 | 11.2532
18.5 | 1.3027 | 0.14663 | -0.0158 | 8.8843
19 | 1.278 | 0.15981 | -0.025 | 7.997
19.5 | 1.2581 | 0.17274 | -0.0343 | 7.2832
20 | 1.2389 | 0.18584 | -0.0439 | 6.6665

## 137. Re 18M Mach 0.00 (1)
BIGFOIL.COM POLAR EXPORT
NACA63-318 a=0.2
NACA63-318 a=0.2 |  |  |  | Cl Max: | 1.587 | at alpha= | 15.5 | deg
JavaFoil+Calcfoil stall+Eppler ext transition |  |  |  | L/D Max: | 122.764 | at alpha= | 6.5 | deg
Re: | 18000000 |  |  | Cd Min: | 0.00532 | at alpha= | 0 | deg
Mach: | 0 |  |  | Cl=0 at alpha= | -1.6349 | deg
|  |  |  | @ Cl=0.1, Cd= | 0.0054226
|  |  |  | @ Cl=0.4, Cd= | 0.0057052
|  |  |  | @ Cl=0.6, Cd= | 0.0061208
alpha (deg) | Cl | Cd | Cm | Cl/Cd
-20 | -1.028 | 0.10223 | -0.002 | -10.051
-19.5 | -1.065 | 0.08223 | -0.002 | -12.949
-19 | -1.096 | 0.06844 | -0.003 | -16.008
-18.5 | -1.121 | 0.05842 | -0.003 | -19.195
-18 | -1.144 | 0.05006 | -0.004 | -22.853
-17.5 | -1.165 | 0.04237 | -0.004 | -27.498
-17 | -1.182 | 0.03642 | -0.005 | -32.454
-16.5 | -1.195 | 0.03139 | -0.005 | -38.073
-16 | -1.203 | 0.02764 | -0.006 | -43.525
-15.5 | -1.208 | 0.02429 | -0.006 | -49.722
-15 | -1.207 | 0.02167 | -0.007 | -55.711
-14.5 | -1.203 | 0.01928 | -0.007 | -62.405
-14 | -1.194 | 0.01742 | -0.008 | -68.55
-13.5 | -1.189 | 0.01412 | -0.009 | -84.156
-13 | -1.171 | 0.0129 | -0.009 | -90.771
-12.5 | -1.146 | 0.01222 | -0.01 | -93.839
-12 | -1.119 | 0.01146 | -0.01 | -97.717
-11.5 | -1.087 | 0.01079 | -0.011 | -100.738
-11 | -1.05 | 0.00919 | -0.012 | -114.206
-10.5 | -1.016 | 0.00937 | -0.012 | -108.445
-10 | -0.969 | 0.00899 | -0.013 | -107.785
-9.5 | -0.92 | 0.0086 | -0.014 | -106.942
-9 | -0.869 | 0.00821 | -0.014 | -105.873
-8.5 | -0.817 | 0.00792 | -0.015 | -103.039
-8 | -0.762 | 0.00764 | -0.015 | -99.863
-7.5 | -0.707 | 0.00742 | -0.016 | -95.289
-7 | -0.65 | 0.00722 | -0.017 | -90.061
-6.5 | -0.593 | 0.00698 | -0.017 | -84.905
-6 | -0.534 | 0.0072 | -0.018 | -74.196
-5.5 | -0.474 | 0.00707 | -0.018 | -67.14
-5 | -0.414 | 0.00686 | -0.019 | -60.326
-4.5 | -0.353 | 0.00669 | -0.02 | -52.829
-4 | -0.292 | 0.00657 | -0.02 | -44.501
-3.5 | -0.231 | 0.00628 | -0.021 | -36.77
-3 | -0.169 | 0.00615 | -0.022 | -27.501
-2.5 | -0.107 | 0.00605 | -0.022 | -17.756
-2 | -0.046 | 0.00588 | -0.023 | -7.737
-1.5 | 0.017 | 0.00576 | -0.023 | 2.891
-1 | 0.079 | 0.00547 | -0.024 | 14.417
-0.5 | 0.141 | 0.00533 | -0.025 | 26.453
0 | 0.203 | 0.00532 | -0.025 | 38.187
0.5 | 0.265 | 0.00543 | -0.026 | 48.839
1 | 0.326 | 0.00557 | -0.027 | 58.583
1.5 | 0.388 | 0.00568 | -0.027 | 68.365
2 | 0.45 | 0.00581 | -0.028 | 77.383
2.5 | 0.512 | 0.00593 | -0.029 | 86.229
3 | 0.573 | 0.00605 | -0.029 | 94.75
3.5 | 0.634 | 0.00621 | -0.03 | 102.097
4 | 0.696 | 0.00642 | -0.031 | 108.297
4.5 | 0.757 | 0.00683 | -0.031 | 110.85
5 | 0.818 | 0.00717 | -0.032 | 114.074
5.5 | 0.878 | 0.00761 | -0.033 | 115.329
6 | 0.938 | 0.00806 | -0.033 | 116.317
6.5 | 0.99 | 0.00806 | -0.034 | 122.764
7 | 1.043 | 0.00895 | -0.034 | 116.531
7.5 | 1.095 | 0.00946 | -0.035 | 115.804
8 | 1.145 | 0.01051 | -0.035 | 108.885
8.5 | 1.195 | 0.01107 | -0.036 | 107.954
9 | 1.244 | 0.01167 | -0.036 | 106.516
9.5 | 1.29 | 0.01231 | -0.037 | 104.792
10 | 1.333 | 0.01298 | -0.037 | 102.755
10.5 | 1.374 | 0.01375 | -0.038 | 99.971
11 | 1.413 | 0.01457 | -0.038 | 96.933
11.5 | 1.448 | 0.01544 | -0.039 | 93.822
12 | 1.481 | 0.01636 | -0.039 | 90.511
12.5 | 1.51 | 0.01734 | -0.04 | 87.073
13 | 1.533 | 0.01853 | -0.04 | 82.719
13.5 | 1.552 | 0.01981 | -0.041 | 78.348
14 | 1.567 | 0.02127 | -0.041 | 73.653
14.5 | 1.578 | 0.02261 | -0.041 | 69.793
15 | 1.585 | 0.02417 | -0.042 | 65.544
15.5 | 1.587 | 0.0259 | -0.042 | 61.267
16 | 1.581 | 0.02778 | -0.043 | 56.92
16.5 | 1.572 | 0.02966 | -0.043 | 53.005
17 | 1.559 | 0.03168 | -0.044 | 49.202
17.5 | 1.54 | 0.03447 | -0.044 | 44.676
18 | 1.518 | 0.03718 | -0.044 | 40.83
18.5 | 1.494 | 0.0397 | -0.045 | 37.628
19 | 1.465 | 0.04371 | -0.045 | 33.507
19.5 | 1.435 | 0.04665 | -0.045 | 30.759
20 | 1.403 | 0.0502 | -0.045 | 27.941

## 138. Re 18M Mach 0.00 (2)
BIGFOIL.COM POLAR EXPORT
NACA63-318 a=0.2
NACA63-318 a=0.2 |  |  |  | Cl Max: | 1.7481 | at alpha= | 20 | deg
XFOIL ncrit=9 |  |  |  | L/D Max: | 140.459 | at alpha= | 4.5 | deg
Re: | 18000000 |  |  | Cd Min: | 0.05632 | at alpha= | 20 | deg
Mach: | 0 |  |  | Cl=0 at alpha= | -1.6737 | deg
|  |  |  | @ Cl=0.1, Cd= | 0.0043566
|  |  |  | @ Cl=0.4, Cd= | 0.0041536
|  |  |  | @ Cl=0.6, Cd= | 0.0047236
alpha (deg) | Cl | Cd | Cm | Cl/Cd
-20 | -1.6339 | 0.03238 | -0.0494 | -50.4602
-19.5 | -1.6269 | 0.02891 | -0.0485 | -56.2746
-19 | -1.6161 | 0.02597 | -0.0471 | -62.2295
-18.5 | -1.6026 | 0.02337 | -0.0454 | -68.5751
-18 | -1.5981 | 0.02041 | -0.0426 | -78.2999
-17.5 | -1.5869 | 0.01812 | -0.0396 | -87.5773
-17 | -1.5705 | 0.01632 | -0.0364 | -96.2316
-16.5 | -1.5452 | 0.01514 | -0.0336 | -102.0608
-16 | -1.5219 | 0.01408 | -0.03 | -108.0895
-15.5 | -1.5046 | 0.01315 | -0.0247 | -114.4183
-15 | -1.4769 | 0.01254 | -0.0205 | -117.7751
-14.5 | -1.4342 | 0.01201 | -0.0188 | -119.4172
-14 | -1.3882 | 0.01153 | -0.0176 | -120.399
-13.5 | -1.34 | 0.0111 | -0.0167 | -120.7207
-13 | -1.291 | 0.01063 | -0.016 | -121.4487
-12.5 | -1.2407 | 0.01018 | -0.0154 | -121.8762
-12 | -1.189 | 0.00976 | -0.015 | -121.8238
-11.5 | -1.1357 | 0.00941 | -0.0149 | -120.6908
-11 | -1.0815 | 0.00909 | -0.0149 | -118.9769
-10.5 | -1.0266 | 0.00879 | -0.0149 | -116.7918
-10 | -0.9716 | 0.00846 | -0.015 | -114.8463
-9.5 | -0.9159 | 0.00814 | -0.0152 | -112.5184
-9 | -0.8594 | 0.00789 | -0.0155 | -108.9227
-8.5 | -0.8024 | 0.00763 | -0.0159 | -105.1638
-8 | -0.7453 | 0.00738 | -0.0163 | -100.9892
-7.5 | -0.6874 | 0.00716 | -0.0168 | -96.0056
-7 | -0.6295 | 0.00695 | -0.0174 | -90.5755
-6.5 | -0.5711 | 0.00674 | -0.0179 | -84.7329
-6 | -0.5126 | 0.00655 | -0.0186 | -78.2595
-5.5 | -0.4536 | 0.00638 | -0.0192 | -71.0972
-5 | -0.3947 | 0.00621 | -0.0199 | -63.5588
-4.5 | -0.3355 | 0.00603 | -0.0207 | -55.6385
-4 | -0.2766 | 0.00581 | -0.0214 | -47.6076
-3.5 | -0.2174 | 0.00561 | -0.0221 | -38.7522
-3 | -0.1579 | 0.00543 | -0.023 | -29.0792
-2.5 | -0.0984 | 0.00526 | -0.0238 | -18.7072
-2 | -0.0389 | 0.0051 | -0.0246 | -7.6275
-1.5 | 0.0207 | 0.00489 | -0.0255 | 4.2331
-1 | 0.0789 | 0.00442 | -0.0264 | 17.8507
-0.5 | 0.1388 | 0.00424 | -0.0273 | 32.7358
0 | 0.1991 | 0.0042 | -0.0283 | 47.4048
0.5 | 0.2596 | 0.00416 | -0.0293 | 62.4038
1 | 0.3198 | 0.00414 | -0.0303 | 77.2464
1.5 | 0.3799 | 0.00412 | -0.0313 | 92.2087
2 | 0.4397 | 0.00422 | -0.0322 | 104.1943
2.5 | 0.4995 | 0.00435 | -0.0331 | 114.8276
3 | 0.5585 | 0.00459 | -0.034 | 121.6776
3.5 | 0.6175 | 0.00478 | -0.0349 | 129.1841
4 | 0.6762 | 0.00501 | -0.0357 | 134.9701
4.5 | 0.7346 | 0.00523 | -0.0364 | 140.4589
5 | 0.7899 | 0.00577 | -0.0368 | 136.8977
5.5 | 0.8448 | 0.00629 | -0.0372 | 134.3084
6 | 0.9002 | 0.00669 | -0.0375 | 134.559
6.5 | 0.9549 | 0.00712 | -0.0378 | 134.1152
7 | 1.0092 | 0.00751 | -0.038 | 134.3808
7.5 | 1.0628 | 0.00791 | -0.0381 | 134.3616
8 | 1.1144 | 0.00841 | -0.0379 | 132.5089
8.5 | 1.1647 | 0.00892 | -0.0375 | 130.5717
9 | 1.214 | 0.00941 | -0.0369 | 129.0117
9.5 | 1.2629 | 0.00985 | -0.0363 | 128.2132
10 | 1.3102 | 0.0103 | -0.0354 | 127.2039
10.5 | 1.3549 | 0.01077 | -0.0341 | 125.8032
11 | 1.3947 | 0.01129 | -0.032 | 123.5341
11.5 | 1.411 | 0.01195 | -0.0258 | 118.0753
12 | 1.4344 | 0.01286 | -0.0218 | 111.5397
12.5 | 1.4593 | 0.01396 | -0.0184 | 104.5344
13 | 1.4866 | 0.01511 | -0.0157 | 98.3852
13.5 | 1.5104 | 0.01655 | -0.013 | 91.2628
14 | 1.5325 | 0.01818 | -0.0104 | 84.2959
14.5 | 1.5546 | 0.01987 | -0.008 | 78.2386
15 | 1.5805 | 0.02163 | -0.0067 | 73.0698
15.5 | 1.5996 | 0.02403 | -0.0052 | 66.5668
16 | 1.6592 | 0.0266 | -0.0115 | 62.3759
16.5 | 1.6805 | 0.02933 | -0.0109 | 57.2963
17 | 1.6984 | 0.03245 | -0.0104 | 52.339
17.5 | 1.7131 | 0.03575 | -0.0097 | 47.9189
18 | 1.7261 | 0.03932 | -0.0091 | 43.8988
18.5 | 1.7363 | 0.04315 | -0.0086 | 40.2387
19 | 1.7439 | 0.04732 | -0.0081 | 36.8533
19.5 | 1.7468 | 0.05183 | -0.0076 | 33.7025
20 | 1.7481 | 0.05632 | -0.0067 | 31.0387

## 139. Re 18M Mach 0.10 (1)
BIGFOIL.COM POLAR EXPORT
NACA63-318 a=0.2
NACA63-318 a=0.2 |  |  |  | Cl Max: | 1.574 | at alpha= | 15 | deg
JavaFoil+Calcfoil stall+Eppler ext transition |  |  |  | L/D Max: | 116.025 | at alpha= | 7 | deg
Re: | 18000000 |  |  | Cd Min: | 0.00533 | at alpha= | -0.5 | deg
Mach: | 0.1 |  |  | Cl=0 at alpha= | -1.6349 | deg
|  |  |  | @ Cl=0.1, Cd= | 0.0054167
|  |  |  | @ Cl=0.4, Cd= | 0.005699
|  |  |  | @ Cl=0.6, Cd= | 0.0061352
alpha (deg) | Cl | Cd | Cm | Cl/Cd
-20 | -0.965 | 0.11841 | -0.002 | -8.154
-19.5 | -0.992 | 0.10829 | -0.002 | -9.157
-19 | -1.039 | 0.08067 | -0.003 | -12.886
-18.5 | -1.072 | 0.06711 | -0.003 | -15.975
-18 | -1.101 | 0.05649 | -0.004 | -19.486
-17.5 | -1.121 | 0.05068 | -0.004 | -22.111
-17 | -1.15 | 0.03948 | -0.005 | -29.137
-16.5 | -1.166 | 0.03433 | -0.005 | -33.981
-16 | -1.18 | 0.02948 | -0.006 | -40.028
-15.5 | -1.189 | 0.02563 | -0.006 | -46.385
-15 | -1.191 | 0.02289 | -0.007 | -52.057
-14.5 | -1.191 | 0.02006 | -0.008 | -59.383
-14 | -1.185 | 0.01805 | -0.008 | -65.636
-13.5 | -1.182 | 0.01448 | -0.009 | -81.649
-13 | -1.166 | 0.01318 | -0.009 | -88.502
-12.5 | -1.144 | 0.01245 | -0.01 | -91.864
-12 | -1.118 | 0.01167 | -0.01 | -95.843
-11.5 | -1.087 | 0.01096 | -0.011 | -99.194
-11 | -1.05 | 0.01036 | -0.012 | -101.366
-10.5 | -1.013 | 0.00964 | -0.012 | -105.055
-10 | -0.971 | 0.00909 | -0.013 | -106.905
-9.5 | -0.923 | 0.00871 | -0.014 | -105.935
-9 | -0.872 | 0.00825 | -0.014 | -105.708
-8.5 | -0.82 | 0.00801 | -0.015 | -102.314
-8 | -0.766 | 0.00772 | -0.015 | -99.229
-7.5 | -0.71 | 0.00744 | -0.016 | -95.479
-7 | -0.653 | 0.00724 | -0.017 | -90.249
-6.5 | -0.595 | 0.00699 | -0.017 | -85.186
-6 | -0.537 | 0.00726 | -0.018 | -73.916
-5.5 | -0.477 | 0.00707 | -0.018 | -67.41
-5 | -0.416 | 0.00691 | -0.019 | -60.182
-4.5 | -0.355 | 0.00675 | -0.02 | -52.635
-4 | -0.294 | 0.00657 | -0.02 | -44.679
-3.5 | -0.232 | 0.00632 | -0.021 | -36.729
-3 | -0.17 | 0.00615 | -0.022 | -27.646
-2.5 | -0.108 | 0.00605 | -0.022 | -17.842
-2 | -0.046 | 0.00592 | -0.023 | -7.723
-1.5 | 0.017 | 0.00576 | -0.024 | 2.906
-1 | 0.079 | 0.00546 | -0.024 | 14.5
-0.5 | 0.142 | 0.00533 | -0.025 | 26.606
0 | 0.204 | 0.00533 | -0.026 | 38.337
0.5 | 0.267 | 0.00543 | -0.026 | 49.097
1 | 0.328 | 0.0056 | -0.027 | 58.579
1.5 | 0.39 | 0.00567 | -0.027 | 68.748
2 | 0.452 | 0.00585 | -0.028 | 77.276
2.5 | 0.514 | 0.00593 | -0.029 | 86.652
3 | 0.576 | 0.00605 | -0.029 | 95.237
3.5 | 0.638 | 0.00627 | -0.03 | 101.729
4 | 0.699 | 0.00643 | -0.031 | 108.757
4.5 | 0.761 | 0.00684 | -0.031 | 111.265
5 | 0.822 | 0.00725 | -0.032 | 113.365
5.5 | 0.882 | 0.0077 | -0.033 | 114.542
6 | 0.942 | 0.00819 | -0.033 | 115.074
6.5 | 0.993 | 0.0086 | -0.034 | 115.485
7 | 1.047 | 0.00903 | -0.034 | 116.025
7.5 | 1.1 | 0.00956 | -0.035 | 114.997
8 | 1.149 | 0.01065 | -0.035 | 107.926
8.5 | 1.199 | 0.01119 | -0.036 | 107.2
9 | 1.248 | 0.01181 | -0.036 | 105.638
9.5 | 1.294 | 0.01247 | -0.037 | 103.756
10 | 1.337 | 0.01319 | -0.037 | 101.371
10.5 | 1.378 | 0.01396 | -0.038 | 98.705
11 | 1.416 | 0.0148 | -0.038 | 95.648
11.5 | 1.451 | 0.01569 | -0.039 | 92.453
12 | 1.482 | 0.01672 | -0.039 | 88.636
12.5 | 1.51 | 0.01767 | -0.04 | 85.433
13 | 1.532 | 0.0189 | -0.04 | 81.058
13.5 | 1.549 | 0.02021 | -0.041 | 76.668
14 | 1.562 | 0.02173 | -0.041 | 71.887
14.5 | 1.57 | 0.02322 | -0.042 | 67.636
15 | 1.574 | 0.02489 | -0.042 | 63.246
15.5 | 1.574 | 0.02655 | -0.042 | 59.275
16 | 1.565 | 0.02851 | -0.043 | 54.881
16.5 | 1.552 | 0.03048 | -0.043 | 50.901
17 | 1.533 | 0.03286 | -0.044 | 46.661
17.5 | 1.511 | 0.0355 | -0.044 | 42.571
18 | 1.484 | 0.03891 | -0.044 | 38.13
18.5 | 1.455 | 0.04163 | -0.045 | 34.943
19 | 1.422 | 0.04476 | -0.045 | 31.773
19.5 | 1.386 | 0.0487 | -0.045 | 28.464
20 | 1.347 | 0.05337 | -0.045 | 25.248

## 140. Re 18M Mach 0.10 (2)
BIGFOIL.COM POLAR EXPORT
NACA63-318 a=0.2
NACA63-318 a=0.2 |  |  |  | Cl Max: | 1.737 | at alpha= | 19 | deg
XFOIL ncrit=9 |  |  |  | L/D Max: | 141.164 | at alpha= | 4.5 | deg
Re: | 18000000 |  |  | Cd Min: | 0.05862 | at alpha= | 20 | deg
Mach: | 0.1 |  |  | Cl=0 at alpha= | -1.6745 | deg
|  |  |  | @ Cl=0.1, Cd= | 0.0043522
|  |  |  | @ Cl=0.4, Cd= | 0.0041489
|  |  |  | @ Cl=0.6, Cd= | 0.0047103
alpha (deg) | Cl | Cd | Cm | Cl/Cd
-20 | -1.6219 | 0.03532 | -0.0521 | -45.9202
-19.5 | -1.6136 | 0.03165 | -0.0515 | -50.9826
-19 | -1.6051 | 0.02828 | -0.0504 | -56.7574
-18.5 | -1.5921 | 0.02543 | -0.049 | -62.6072
-18 | -1.582 | 0.02258 | -0.0469 | -70.062
-17.5 | -1.581 | 0.01945 | -0.0436 | -81.2853
-17 | -1.5691 | 0.01723 | -0.0402 | -91.0679
-16 | -1.5206 | 0.01464 | -0.034 | -103.8661
-15.5 | -1.4994 | 0.01359 | -0.0296 | -110.3311
-15 | -1.4839 | 0.01281 | -0.0233 | -115.8392
-14.5 | -1.4431 | 0.01223 | -0.0211 | -117.9967
-14 | -1.3978 | 0.01172 | -0.0196 | -119.2662
-13.5 | -1.3498 | 0.01126 | -0.0185 | -119.8757
-13 | -1.3003 | 0.01079 | -0.0175 | -120.5097
-12.5 | -1.2498 | 0.01032 | -0.0168 | -121.1047
-12 | -1.198 | 0.00988 | -0.0162 | -121.2551
-11.5 | -1.1444 | 0.00951 | -0.0159 | -120.3365
-11 | -1.0898 | 0.00917 | -0.0157 | -118.8441
-10.5 | -1.0343 | 0.00886 | -0.0157 | -116.7381
-10 | -0.9787 | 0.00853 | -0.0157 | -114.7362
-9.5 | -0.9227 | 0.0082 | -0.0158 | -112.5244
-9 | -0.8657 | 0.00794 | -0.0161 | -109.0302
-8.5 | -0.8081 | 0.00768 | -0.0164 | -105.2214
-8 | -0.7506 | 0.00742 | -0.0167 | -101.159
-7.5 | -0.6923 | 0.00719 | -0.0172 | -96.2865
-7 | -0.6338 | 0.00698 | -0.0177 | -90.8023
-6.5 | -0.575 | 0.00676 | -0.0182 | -85.0592
-6 | -0.516 | 0.00658 | -0.0188 | -78.4195
-5.5 | -0.4566 | 0.0064 | -0.0195 | -71.3438
-5 | -0.3972 | 0.00623 | -0.0202 | -63.756
-4.5 | -0.3376 | 0.00605 | -0.0209 | -55.8017
-4 | -0.2783 | 0.00583 | -0.0216 | -47.7358
-3.5 | -0.2187 | 0.00562 | -0.0223 | -38.9146
-3 | -0.1588 | 0.00544 | -0.0231 | -29.1912
-2.5 | -0.0989 | 0.00527 | -0.0239 | -18.7666
-2 | -0.039 | 0.00511 | -0.0248 | -7.6321
-1.5 | 0.0209 | 0.00489 | -0.0257 | 4.274
-1 | 0.0795 | 0.00441 | -0.0265 | 18.0272
-0.5 | 0.1398 | 0.00424 | -0.0275 | 32.9717
0 | 0.2005 | 0.00421 | -0.0285 | 47.6247
0.5 | 0.2614 | 0.00416 | -0.0295 | 62.8365
1 | 0.322 | 0.00414 | -0.0305 | 77.7778
1.5 | 0.3826 | 0.00412 | -0.0314 | 92.8641
2 | 0.4428 | 0.00422 | -0.0324 | 104.9289
2.5 | 0.5029 | 0.00435 | -0.0333 | 115.6092
3 | 0.5624 | 0.00459 | -0.0342 | 122.5272
3.5 | 0.6218 | 0.00478 | -0.035 | 130.0837
4 | 0.6809 | 0.00502 | -0.0358 | 135.6375
4.5 | 0.7397 | 0.00524 | -0.0366 | 141.1641
5 | 0.7954 | 0.00578 | -0.037 | 137.6125
5.5 | 0.8505 | 0.00631 | -0.0373 | 134.7861
6 | 0.9063 | 0.00672 | -0.0376 | 134.8661
6.5 | 0.9612 | 0.00716 | -0.0378 | 134.2458
7 | 1.0158 | 0.00756 | -0.0379 | 134.3651
7.5 | 1.0698 | 0.00796 | -0.038 | 134.397
8 | 1.1214 | 0.00847 | -0.0377 | 132.3967
8.5 | 1.1717 | 0.009 | -0.0371 | 130.1889
9 | 1.2208 | 0.00951 | -0.0364 | 128.3701
9.5 | 1.2696 | 0.00996 | -0.0356 | 127.4699
10 | 1.3163 | 0.01043 | -0.0345 | 126.2033
10.5 | 1.3604 | 0.0109 | -0.033 | 124.8073
11 | 1.389 | 0.01145 | -0.0287 | 121.31
11.5 | 1.4087 | 0.01225 | -0.0234 | 114.9959
12 | 1.4334 | 0.01327 | -0.0196 | 108.0181
12.5 | 1.4593 | 0.01444 | -0.0165 | 101.0596
13 | 1.4863 | 0.0157 | -0.0138 | 94.6688
13.5 | 1.5094 | 0.01727 | -0.011 | 87.4001
14 | 1.5326 | 0.01894 | -0.0085 | 80.9187
14.5 | 1.5526 | 0.02084 | -0.006 | 74.501
15 | 1.5793 | 0.02279 | -0.0051 | 69.2979
15.5 | 1.6017 | 0.0252 | -0.004 | 63.5595
16 | 1.6603 | 0.02803 | -0.0103 | 59.233
16.5 | 1.6795 | 0.03102 | -0.0096 | 54.1425
17 | 1.6945 | 0.03446 | -0.009 | 49.173
17.5 | 1.7084 | 0.03795 | -0.0082 | 45.0171
18 | 1.721 | 0.04163 | -0.0076 | 41.3404
18.5 | 1.7309 | 0.04557 | -0.007 | 37.9833
19 | 1.737 | 0.04988 | -0.0065 | 34.8236
19.5 | 1.7347 | 0.05496 | -0.0058 | 31.563
20 | 1.7076 | 0.05862 | 0.0012 | 29.13

## 141. Re 18M Mach 0.25 (1)
BIGFOIL.COM POLAR EXPORT
NACA63-318 a=0.2
NACA63-318 a=0.2 |  |  |  | Cl Max: | 1.517 | at alpha= | 13.5 | deg
JavaFoil+Calcfoil stall+Eppler ext transition |  |  |  | L/D Max: | 113.32 | at alpha= | 5.5 | deg
Re: | 18000000 |  |  | Cd Min: | 0.00538 | at alpha= | 0 | deg
Mach: | 0.25 |  |  | Cl=0 at alpha= | -1.6328 | deg
|  |  |  | @ Cl=0.1, Cd= | 0.0054779
|  |  |  | @ Cl=0.4, Cd= | 0.0057483
|  |  |  | @ Cl=0.6, Cd= | 0.0062016
alpha (deg) | Cl | Cd | Cm | Cl/Cd
-18 | -0.749 | 0.12708 | -0.003 | -5.896
-17.5 | -0.798 | 0.11622 | -0.003 | -6.868
-17 | -0.845 | 0.10458 | -0.004 | -8.076
-16.5 | -0.894 | 0.08827 | -0.004 | -10.128
-16 | -0.964 | 0.05945 | -0.005 | -16.209
-15.5 | -1.016 | 0.04374 | -0.006 | -23.224
-15 | -1.055 | 0.0344 | -0.007 | -30.661
-14.5 | -1.083 | 0.02817 | -0.007 | -38.444
-14 | -1.1 | 0.02446 | -0.008 | -44.954
-13.5 | -1.113 | 0.02029 | -0.009 | -54.833
-13 | -1.125 | 0.01545 | -0.009 | -72.811
-12.5 | -1.117 | 0.01405 | -0.01 | -79.516
-12 | -1.103 | 0.01288 | -0.011 | -85.625
-11.5 | -1.079 | 0.01211 | -0.011 | -89.15
-11 | -1.048 | 0.01129 | -0.012 | -92.818
-10.5 | -1.013 | 0.01053 | -0.013 | -96.165
-10 | -0.974 | 0.00901 | -0.013 | -108.151
-9.5 | -0.937 | 0.00921 | -0.014 | -101.68
-9 | -0.888 | 0.00867 | -0.015 | -102.423
-8.5 | -0.836 | 0.0083 | -0.015 | -100.685
-8 | -0.782 | 0.00798 | -0.016 | -98.051
-7.5 | -0.726 | 0.00767 | -0.016 | -94.701
-7 | -0.669 | 0.00747 | -0.017 | -89.51
-6.5 | -0.61 | 0.00718 | -0.018 | -84.945
-6 | -0.55 | 0.0074 | -0.018 | -74.387
-5.5 | -0.489 | 0.00724 | -0.019 | -67.537
-5 | -0.427 | 0.00702 | -0.02 | -60.867
-4.5 | -0.365 | 0.00685 | -0.02 | -53.265
-4 | -0.302 | 0.00668 | -0.021 | -45.132
-3.5 | -0.238 | 0.00635 | -0.022 | -37.511
-3 | -0.175 | 0.00622 | -0.022 | -28.078
-2.5 | -0.111 | 0.00611 | -0.023 | -18.152
-2 | -0.047 | 0.00594 | -0.024 | -7.918
-1.5 | 0.017 | 0.00585 | -0.024 | 2.942
-1 | 0.081 | 0.00551 | -0.025 | 14.763
-0.5 | 0.146 | 0.0054 | -0.026 | 26.985
0 | 0.21 | 0.00538 | -0.026 | 39.03
0.5 | 0.274 | 0.00548 | -0.027 | 49.99
1 | 0.337 | 0.00564 | -0.028 | 59.714
1.5 | 0.401 | 0.00575 | -0.028 | 69.655
2 | 0.465 | 0.00593 | -0.029 | 78.267
2.5 | 0.528 | 0.00605 | -0.03 | 87.254
3 | 0.592 | 0.00618 | -0.03 | 95.724
3.5 | 0.655 | 0.00635 | -0.031 | 103.163
4 | 0.718 | 0.00657 | -0.032 | 109.371
4.5 | 0.781 | 0.00705 | -0.032 | 110.868
5 | 0.844 | 0.00752 | -0.033 | 112.247
5.5 | 0.906 | 0.00799 | -0.034 | 113.32
6 | 0.958 | 0.00859 | -0.034 | 111.549
6.5 | 1.014 | 0.00903 | -0.034 | 112.343
7 | 1.07 | 0.0095 | -0.035 | 112.593
7.5 | 1.123 | 0.01013 | -0.036 | 110.847
8 | 1.173 | 0.01131 | -0.036 | 103.706
8.5 | 1.223 | 0.01197 | -0.037 | 102.119
9 | 1.271 | 0.01269 | -0.037 | 100.157
9.5 | 1.315 | 0.01348 | -0.038 | 97.589
10 | 1.357 | 0.01429 | -0.038 | 94.916
10.5 | 1.395 | 0.01521 | -0.039 | 91.7
11 | 1.428 | 0.01622 | -0.039 | 88.083
11.5 | 1.458 | 0.01727 | -0.04 | 84.44
12 | 1.484 | 0.0184 | -0.04 | 80.628
12.5 | 1.503 | 0.01974 | -0.041 | 76.141
13 | 1.514 | 0.02124 | -0.041 | 71.265
13.5 | 1.517 | 0.02293 | -0.042 | 66.171
14 | 1.515 | 0.0247 | -0.042 | 61.324
14.5 | 1.505 | 0.02665 | -0.042 | 56.464
15 | 1.487 | 0.02886 | -0.043 | 51.541
15.5 | 1.462 | 0.03126 | -0.043 | 46.763
16 | 1.424 | 0.03373 | -0.044 | 42.223
16.5 | 1.377 | 0.03736 | -0.044 | 36.849
17 | 1.322 | 0.0409 | -0.044 | 32.336
17.5 | 1.26 | 0.04534 | -0.044 | 27.8
18 | 1.192 | 0.05044 | -0.045 | 23.625
18.5 | 1.115 | 0.05837 | -0.045 | 19.096

## 142. Re 18M Mach 0.25 (2)
BIGFOIL.COM POLAR EXPORT
NACA63-318 a=0.2
NACA63-318 a=0.2 |  |  |  | Cl Max: | 1.6836 | at alpha= | 18 | deg
XFOIL ncrit=9 |  |  |  | L/D Max: | 144.943 | at alpha= | 4.5 | deg
Re: | 18000000 |  |  | Cd Min: | 0.07663 | at alpha= | 20 | deg
Mach: | 0.25 |  |  | Cl=0 at alpha= | -1.6806 | deg
|  |  |  | @ Cl=0.1, Cd= | 0.0043708
|  |  |  | @ Cl=0.4, Cd= | 0.0041239
|  |  |  | @ Cl=0.6, Cd= | 0.0046712
alpha (deg) | Cl | Cd | Cm | Cl/Cd
-20 | -1.551 | 0.05442 | -0.0602 | -28.5006
-19.5 | -1.5595 | 0.04758 | -0.0622 | -32.7764
-19 | -1.5568 | 0.04217 | -0.063 | -36.9172
-18.5 | -1.5523 | 0.03729 | -0.0631 | -41.6278
-18 | -1.5449 | 0.03297 | -0.0625 | -46.8577
-17.5 | -1.5352 | 0.02919 | -0.0613 | -52.5934
-17 | -1.5209 | 0.02598 | -0.0595 | -58.5412
-16.5 | -1.5137 | 0.0226 | -0.0569 | -66.9779
-16 | -1.4905 | 0.0204 | -0.0543 | -73.0637
-15.5 | -1.5012 | 0.01673 | -0.049 | -89.731
-15 | -1.4741 | 0.01525 | -0.0454 | -96.6623
-14.5 | -1.4473 | 0.01399 | -0.0411 | -103.4525
-14 | -1.4265 | 0.0129 | -0.0353 | -110.5814
-13.5 | -1.3973 | 0.01226 | -0.0298 | -113.9723
-13 | -1.3496 | 0.01168 | -0.0273 | -115.5479
-12.5 | -1.2983 | 0.01116 | -0.0254 | -116.3351
-12 | -1.2458 | 0.01062 | -0.0237 | -117.307
-11.5 | -1.1914 | 0.01011 | -0.0223 | -117.8437
-11 | -1.1353 | 0.00966 | -0.0212 | -117.5259
-10.5 | -1.0775 | 0.00927 | -0.0205 | -116.2352
-10 | -1.0187 | 0.00894 | -0.02 | -113.9485
-9.5 | -0.9598 | 0.00857 | -0.0196 | -111.9953
-9 | -0.9006 | 0.00823 | -0.0193 | -109.4289
-8.5 | -0.8404 | 0.00792 | -0.0192 | -106.1111
-8 | -0.7797 | 0.00766 | -0.0192 | -101.7885
-7.5 | -0.7191 | 0.00737 | -0.0193 | -97.5712
-7 | -0.6578 | 0.00716 | -0.0196 | -91.8715
-6.5 | -0.5966 | 0.0069 | -0.0199 | -86.4638
-6 | -0.5349 | 0.00672 | -0.0203 | -79.5982
-5.5 | -0.4732 | 0.0065 | -0.0208 | -72.8
-5 | -0.4113 | 0.00633 | -0.0213 | -64.9763
-4.5 | -0.3493 | 0.00613 | -0.022 | -56.9821
-4 | -0.2877 | 0.00592 | -0.0226 | -48.598
-3.5 | -0.2258 | 0.00568 | -0.0233 | -39.7535
-3 | -0.1638 | 0.00549 | -0.024 | -29.8361
-2.5 | -0.1017 | 0.0053 | -0.0248 | -19.1887
-2 | -0.0396 | 0.00514 | -0.0257 | -7.7043
-1.5 | 0.0224 | 0.00491 | -0.0266 | 4.5621
-1 | 0.0829 | 0.00442 | -0.0274 | 18.7557
-0.5 | 0.1455 | 0.00424 | -0.0284 | 34.316
0 | 0.2084 | 0.00423 | -0.0294 | 49.2671
0.5 | 0.2716 | 0.00417 | -0.0304 | 65.1319
1 | 0.3344 | 0.00417 | -0.0315 | 80.1918
1.5 | 0.3973 | 0.00412 | -0.0325 | 96.432
2 | 0.46 | 0.00421 | -0.0335 | 109.2637
2.5 | 0.5223 | 0.00438 | -0.0344 | 119.2466
3 | 0.584 | 0.00461 | -0.0352 | 126.6811
4 | 0.7069 | 0.00508 | -0.0368 | 139.1535
4.5 | 0.7682 | 0.0053 | -0.0375 | 144.9434
5 | 0.8266 | 0.00579 | -0.0378 | 142.7634
5.5 | 0.8823 | 0.00644 | -0.0378 | 137.0031
6 | 0.9398 | 0.00689 | -0.0379 | 136.4006
6.5 | 0.9962 | 0.00737 | -0.0378 | 135.1696
7 | 1.0519 | 0.00783 | -0.0375 | 134.3423
7.5 | 1.1071 | 0.00828 | -0.0371 | 133.7077
8 | 1.1584 | 0.00888 | -0.0361 | 130.4505
8.5 | 1.207 | 0.00951 | -0.0346 | 126.919
9 | 1.2556 | 0.01005 | -0.0331 | 124.9353
9.5 | 1.3011 | 0.01059 | -0.031 | 122.8612
10 | 1.3264 | 0.0112 | -0.0254 | 118.4286
10.5 | 1.3507 | 0.01207 | -0.0204 | 111.9056
11 | 1.3767 | 0.01324 | -0.0164 | 103.9804
11.5 | 1.406 | 0.01448 | -0.0131 | 97.0994
12 | 1.4314 | 0.01605 | -0.0098 | 89.1838
12.5 | 1.4588 | 0.01768 | -0.0071 | 82.5113
13 | 1.4811 | 0.01968 | -0.0041 | 75.2591
13.5 | 1.5034 | 0.02181 | -0.0015 | 68.9317
14 | 1.5254 | 0.02403 | 0.0009 | 63.479
14.5 | 1.5386 | 0.02685 | 0.0037 | 57.3035
15 | 1.5798 | 0.02973 | 0.0013 | 53.1382
15.5 | 1.6158 | 0.03307 | -0.0006 | 48.86
16 | 1.6483 | 0.03736 | -0.0035 | 44.1194
16.5 | 1.6602 | 0.04143 | -0.0025 | 40.0724
17 | 1.6719 | 0.04555 | -0.0016 | 36.7047
17.5 | 1.6801 | 0.04998 | -0.0007 | 33.6154
18 | 1.6836 | 0.05477 | 0.0002 | 30.7395
18.5 | 1.6796 | 0.05999 | 0.0016 | 27.998
19 | 1.6521 | 0.06468 | 0.0072 | 25.5427
19.5 | 1.6551 | 0.07057 | 0.0062 | 23.4533
20 | 1.6583 | 0.07663 | 0.0047 | 21.6403

## 143. Re 18M Mach 0.50 (1)
BIGFOIL.COM POLAR EXPORT
NACA63-318 a=0.2
NACA63-318 a=0.2 |  |  |  | Cl Max: | 1.358 | at alpha= | 9.5 | deg
JavaFoil+Calcfoil stall+Eppler ext transition |  |  |  | L/D Max: | 114.113 | at alpha= | 4 | deg
Re: | 18000000 |  |  | Cd Min: | 0.0056 | at alpha= | -0.5 | deg
Mach: | 0.5 |  |  | Cl=0 at alpha= | -1.6319 | deg
|  |  |  | @ Cl=0.1, Cd= | 0.0057138
|  |  |  | @ Cl=0.4, Cd= | 0.0060267
|  |  |  | @ Cl=0.6, Cd= | 0.0065872
alpha (deg) | Cl | Cd | Cm | Cl/Cd
-20 | -1.047 | 0.18911 | -0.002 | -5.536
-19.5 | -1.018 | 0.18469 | -0.002 | -5.514
-19 | -0.989 | 0.18437 | -0.002 | -5.365
-18.5 | -0.964 | 0.16687 | -0.003 | -5.775
-18 | -0.935 | 0.15753 | -0.003 | -5.934
-17.5 | -0.905 | 0.15227 | -0.003 | -5.947
-17 | -0.876 | 0.15402 | -0.004 | -5.685
-16.5 | -0.85 | 0.13678 | -0.004 | -6.216
-16 | -0.823 | 0.12238 | -0.004 | -6.724
-15.5 | -0.793 | 0.11918 | -0.005 | -6.651
-15 | -0.763 | 0.1141 | -0.005 | -6.685
-14.5 | -0.742 | 0.09823 | -0.006 | -7.551
-14 | -0.717 | 0.08915 | -0.006 | -8.044
-13.5 | -0.699 | 0.07448 | -0.007 | -9.388
-13 | -0.739 | 0.03018 | -0.01 | -24.502
-12.5 | -0.717 | 0.0249 | -0.011 | -28.783
-12 | -0.596 | 0.07789 | -0.007 | -7.656
-11.5 | -0.633 | 0.03178 | -0.011 | -19.91
-11 | -0.625 | 0.02044 | -0.013 | -30.57
-10.5 | -0.506 | 0.07248 | -0.007 | -6.977
-10 | -0.479 | 0.06751 | -0.008 | -7.092
-9.5 | -0.811 | 0.0146 | -0.015 | -55.5
-9 | -0.85 | 0.01253 | -0.016 | -67.82
-8.5 | -0.842 | 0.0113 | -0.017 | -74.518
-8 | -0.814 | 0.01026 | -0.017 | -79.324
-7.5 | -0.773 | 0.00864 | -0.018 | -89.453
-7 | -0.728 | 0.00866 | -0.019 | -84.101
-6.5 | -0.67 | 0.00864 | -0.02 | -77.548
-6 | -0.608 | 0.00827 | -0.021 | -73.466
-5.5 | -0.542 | 0.00796 | -0.021 | -68.076
-5 | -0.474 | 0.00767 | -0.022 | -61.861
-4.5 | -0.406 | 0.00739 | -0.023 | -54.932
-4 | -0.336 | 0.0072 | -0.023 | -46.701
-3.5 | -0.266 | 0.007 | -0.024 | -37.992
-3 | -0.195 | 0.0066 | -0.025 | -29.581
-2.5 | -0.124 | 0.00647 | -0.026 | -19.135
-2 | -0.053 | 0.00632 | -0.026 | -8.317
-1.5 | 0.019 | 0.00608 | -0.027 | 3.164
-1 | 0.091 | 0.00573 | -0.028 | 15.871
-0.5 | 0.163 | 0.0056 | -0.029 | 29.08
0 | 0.235 | 0.00561 | -0.029 | 41.802
0.5 | 0.306 | 0.00575 | -0.03 | 53.234
1 | 0.376 | 0.00597 | -0.031 | 63.01
1.5 | 0.448 | 0.00614 | -0.032 | 72.828
2 | 0.519 | 0.00638 | -0.032 | 81.272
2.5 | 0.589 | 0.00655 | -0.033 | 89.957
3 | 0.66 | 0.00679 | -0.034 | 97.164
3.5 | 0.731 | 0.00712 | -0.035 | 102.551
4 | 0.794 | 0.00696 | -0.035 | 114.113
4.5 | 0.858 | 0.00831 | -0.036 | 103.274
5 | 0.922 | 0.00907 | -0.036 | 101.699
5.5 | 0.986 | 0.00991 | -0.037 | 99.416
6 | 1.048 | 0.01068 | -0.037 | 98.124
6.5 | 1.108 | 0.01143 | -0.038 | 96.875
7 | 1.164 | 0.01233 | -0.038 | 94.461
7.5 | 1.215 | 0.01422 | -0.039 | 85.391
8 | 1.263 | 0.01527 | -0.04 | 82.68
8.5 | 1.305 | 0.0165 | -0.04 | 79.106
9 | 1.34 | 0.01794 | -0.041 | 74.684
9.5 | 1.358 | 0.01954 | -0.041 | 69.491
10 | 1.353 | 0.02149 | -0.042 | 62.946
10.5 | 1.304 | 0.02376 | -0.042 | 54.888
11 | 1.097 | 0.02766 | -0.043 | 39.662
11.5 | 0.862 | 0.02978 | -0.043 | 28.954
12 | 0.887 | 0.03527 | -0.043 | 25.133
12.5 | 0.921 | 0.03396 | -0.044 | 27.118
13 | 0.944 | 0.04054 | -0.044 | 23.28
13.5 | 0.972 | 0.0425 | -0.045 | 22.883
14 | 0.996 | 0.0484 | -0.045 | 20.581
14.5 | 1.022 | 0.05336 | -0.045 | 19.145

## 144. Re 18M Mach 0.50 (2)
BIGFOIL.COM POLAR EXPORT
NACA63-318 a=0.2
NACA63-318 a=0.2 |  |  |  | Cl Max: | 1.4974 | at alpha= | 15 | deg
XFOIL ncrit=9 |  |  |  | L/D Max: | 158.982 | at alpha= | 5 | deg
Re: | 18000000 |  |  | Cd Min: | 0.11961 | at alpha= | 17.5 | deg
Mach: | 0.5 |  |  | Cl=0 at alpha= | -99 | deg
|  |  |  | @ Cl=0.1, Cd= | 0.00431
|  |  |  | @ Cl=0.4, Cd= | 0.0042368
|  |  |  | @ Cl=0.6, Cd= | 0.0044494
alpha (deg) | Cl | Cd | Cm | Cl/Cd
0 | 0.2453 | 0.00431 | -0.0337 | 56.9142
0.5 | 0.3183 | 0.00429 | -0.0348 | 74.1958
1 | 0.3917 | 0.00423 | -0.036 | 92.6005
1.5 | 0.465 | 0.00429 | -0.037 | 108.3916
2 | 0.5391 | 0.00435 | -0.0381 | 123.931
2.5 | 0.6126 | 0.00447 | -0.0391 | 137.047
3 | 0.685 | 0.0047 | -0.0398 | 145.7447
3.5 | 0.7561 | 0.00505 | -0.0403 | 149.7228
4 | 0.8276 | 0.00535 | -0.0406 | 154.6916
4.5 | 0.8987 | 0.00568 | -0.0408 | 158.2218
5 | 0.9682 | 0.00609 | -0.0405 | 158.9819
5.5 | 1.03 | 0.00687 | -0.0391 | 149.9272
6 | 1.085 | 0.00779 | -0.0365 | 139.2811
6.5 | 1.1399 | 0.00854 | -0.0336 | 133.4778
7.5 | 1.1999 | 0.01045 | -0.0203 | 114.823
8 | 1.2128 | 0.0125 | -0.0133 | 97.024
8.5 | 1.2304 | 0.01489 | -0.0077 | 82.6326
9 | 1.2577 | 0.01711 | -0.0033 | 73.5067
9.5 | 1.2857 | 0.01948 | 0.0006 | 66.001
10 | 1.3111 | 0.02213 | 0.0045 | 59.2454
10.5 | 1.3383 | 0.02488 | 0.0079 | 53.7902
11 | 1.3606 | 0.02808 | 0.0112 | 48.4544
11.5 | 1.384 | 0.03147 | 0.0141 | 43.9784
12 | 1.4065 | 0.03513 | 0.0167 | 40.037
12.5 | 1.4282 | 0.03909 | 0.0189 | 36.5362
13 | 1.4477 | 0.0434 | 0.0208 | 33.3571
13.5 | 1.4668 | 0.04794 | 0.0225 | 30.5966
14 | 1.4838 | 0.05287 | 0.0237 | 28.0651
14.5 | 1.4915 | 0.05877 | 0.0244 | 25.3786
15 | 1.4974 | 0.06554 | 0.0235 | 22.8471
15.5 | 1.48 | 0.07416 | 0.0223 | 19.9569
16 | 1.4562 | 0.08404 | 0.0194 | 17.3275
16.5 | 1.4275 | 0.09507 | 0.0149 | 15.0153
17 | 1.3952 | 0.10722 | 0.0088 | 13.0125
17.5 | 1.3664 | 0.11961 | 0.0018 | 11.4238

## 145. Re 20M Mach 0.00 (1)
BIGFOIL.COM POLAR EXPORT
NACA63-318 a=0.2
NACA63-318 a=0.2 |  |  |  | Cl Max: | 1.588 | at alpha= | 15.5 | deg
JavaFoil+Calcfoil stall+Eppler ext transition |  |  |  | L/D Max: | 118.735 | at alpha= | 6.5 | deg
Re: | 20000000 |  |  | Cd Min: | 0.00543 | at alpha= | 0 | deg
Mach: | 0 |  |  | Cl=0 at alpha= | -1.6349 | deg
|  |  |  | @ Cl=0.1, Cd= | 0.0055889
|  |  |  | @ Cl=0.4, Cd= | 0.0057136
|  |  |  | @ Cl=0.6, Cd= | 0.0060975
alpha (deg) | Cl | Cd | Cm | Cl/Cd
-20 | -1.034 | 0.09624 | -0.002 | -10.747
-19.5 | -1.07 | 0.07818 | -0.002 | -13.686
-19 | -1.1 | 0.06539 | -0.003 | -16.821
-18.5 | -1.125 | 0.05599 | -0.003 | -20.094
-18 | -1.147 | 0.04809 | -0.004 | -23.86
-17.5 | -1.167 | 0.04159 | -0.004 | -28.047
-17 | -1.183 | 0.03599 | -0.005 | -32.855
-16.5 | -1.195 | 0.03139 | -0.005 | -38.059
-16 | -1.206 | 0.02677 | -0.006 | -45.04
-15.5 | -1.209 | 0.02381 | -0.006 | -50.78
-15 | -1.209 | 0.02119 | -0.007 | -57.058
-14.5 | -1.204 | 0.019 | -0.007 | -63.382
-14 | -1.196 | 0.01696 | -0.008 | -70.504
-13.5 | -1.19 | 0.01376 | -0.009 | -86.486
-13 | -1.172 | 0.01257 | -0.009 | -93.286
-12.5 | -1.148 | 0.01192 | -0.01 | -96.343
-12 | -1.121 | 0.01119 | -0.01 | -100.139
-11.5 | -1.089 | 0.01055 | -0.011 | -103.267
-11 | -1.052 | 0.00947 | -0.012 | -110.993
-10.5 | -1.016 | 0.00919 | -0.012 | -110.482
-10 | -0.969 | 0.00883 | -0.013 | -109.72
-9.5 | -0.92 | 0.00847 | -0.014 | -108.585
-9 | -0.869 | 0.00809 | -0.014 | -107.424
-8.5 | -0.817 | 0.0078 | -0.015 | -104.643
-8 | -0.762 | 0.00752 | -0.015 | -101.439
-7.5 | -0.707 | 0.00731 | -0.016 | -96.757
-7 | -0.65 | 0.00712 | -0.017 | -91.372
-6.5 | -0.593 | 0.00689 | -0.017 | -85.971
-6 | -0.534 | 0.00716 | -0.018 | -74.563
-5.5 | -0.474 | 0.00697 | -0.018 | -68.055
-5 | -0.414 | 0.00679 | -0.019 | -60.954
-4.5 | -0.353 | 0.00665 | -0.02 | -53.101
-4 | -0.292 | 0.00655 | -0.02 | -44.634
-3.5 | -0.231 | 0.00624 | -0.021 | -36.992
-3 | -0.169 | 0.0061 | -0.022 | -27.758
-2.5 | -0.107 | 0.00601 | -0.022 | -17.886
-2 | -0.046 | 0.00592 | -0.023 | -7.692
-1.5 | 0.017 | 0.00577 | -0.023 | 2.885
-1 | 0.079 | 0.00566 | -0.024 | 13.925
-0.5 | 0.141 | 0.00545 | -0.025 | 25.858
0 | 0.203 | 0.00543 | -0.025 | 37.446
0.5 | 0.265 | 0.00549 | -0.026 | 48.292
1 | 0.326 | 0.00559 | -0.027 | 58.401
1.5 | 0.388 | 0.0057 | -0.027 | 68.146
2 | 0.45 | 0.00577 | -0.028 | 77.94
2.5 | 0.512 | 0.00589 | -0.029 | 86.843
3 | 0.573 | 0.00604 | -0.029 | 94.927
3.5 | 0.634 | 0.00617 | -0.03 | 102.81
4 | 0.696 | 0.00653 | -0.031 | 106.548
4.5 | 0.757 | 0.00688 | -0.031 | 110.058
5 | 0.818 | 0.00723 | -0.032 | 113.152
5.5 | 0.878 | 0.00762 | -0.033 | 115.168
6 | 0.938 | 0.00805 | -0.033 | 116.535
6.5 | 0.996 | 0.00839 | -0.034 | 118.735
7 | 1.044 | 0.00885 | -0.034 | 118.036
7.5 | 1.096 | 0.00936 | -0.035 | 117.199
8 | 1.146 | 0.01034 | -0.035 | 110.811
8.5 | 1.196 | 0.01087 | -0.036 | 110.082
9 | 1.245 | 0.01145 | -0.036 | 108.732
9.5 | 1.291 | 0.01208 | -0.037 | 106.911
10 | 1.335 | 0.01273 | -0.037 | 104.867
10.5 | 1.376 | 0.01346 | -0.038 | 102.162
11 | 1.414 | 0.0143 | -0.038 | 98.897
11.5 | 1.45 | 0.01514 | -0.039 | 95.728
12 | 1.482 | 0.01607 | -0.039 | 92.264
12.5 | 1.511 | 0.01704 | -0.04 | 88.684
13 | 1.534 | 0.0182 | -0.04 | 84.284
13.5 | 1.553 | 0.01948 | -0.041 | 79.732
14 | 1.568 | 0.02079 | -0.041 | 75.426
14.5 | 1.579 | 0.02222 | -0.042 | 71.068
15 | 1.586 | 0.02377 | -0.042 | 66.727
15.5 | 1.588 | 0.02532 | -0.042 | 62.745
16 | 1.583 | 0.02715 | -0.043 | 58.306
16.5 | 1.574 | 0.02899 | -0.043 | 54.276
17 | 1.56 | 0.0312 | -0.044 | 49.991
17.5 | 1.541 | 0.03401 | -0.044 | 45.309
18 | 1.519 | 0.03675 | -0.044 | 41.337
18.5 | 1.495 | 0.03928 | -0.045 | 38.058
19 | 1.466 | 0.04272 | -0.045 | 34.319
19.5 | 1.436 | 0.04564 | -0.045 | 31.476
20 | 1.403 | 0.04978 | -0.045 | 28.181

## 146. Re 20M Mach 0.00 (2)
BIGFOIL.COM POLAR EXPORT
NACA63-318 a=0.2
NACA63-318 a=0.2 |  |  |  | Cl Max: | 1.7634 | at alpha= | 20 | deg
XFOIL ncrit=9 |  |  |  | L/D Max: | 139.886 | at alpha= | 4.5 | deg
Re: | 20000000 |  |  | Cd Min: | 0.05544 | at alpha= | 20 | deg
Mach: | 0 |  |  | Cl=0 at alpha= | -1.6739 | deg
|  |  |  | @ Cl=0.1, Cd= | 0.0043937
|  |  |  | @ Cl=0.4, Cd= | 0.0041567
|  |  |  | @ Cl=0.6, Cd= | 0.0047527
alpha (deg) | Cl | Cd | Cm | Cl/Cd
-20 | -1.642 | 0.03175 | -0.0493 | -51.7165
-19.5 | -1.6328 | 0.02847 | -0.0483 | -57.3516
-19 | -1.6233 | 0.02545 | -0.0469 | -63.7839
-18.5 | -1.6068 | 0.02307 | -0.0453 | -69.6489
-18 | -1.5971 | 0.02045 | -0.0428 | -78.0978
-17.5 | -1.591 | 0.01789 | -0.0394 | -88.9324
-16.5 | -1.5551 | 0.01473 | -0.0325 | -105.5737
-16 | -1.5303 | 0.01379 | -0.0289 | -110.9717
-15.5 | -1.5125 | 0.01301 | -0.0234 | -116.2567
-15 | -1.4821 | 0.01232 | -0.0197 | -120.3003
-14.5 | -1.4391 | 0.01178 | -0.0181 | -122.1647
-14 | -1.3925 | 0.01131 | -0.017 | -123.1211
-13.5 | -1.3438 | 0.01088 | -0.0162 | -123.511
-13 | -1.2937 | 0.01046 | -0.0156 | -123.6807
-12.5 | -1.243 | 0.01002 | -0.0151 | -124.0519
-12 | -1.1912 | 0.00961 | -0.0147 | -123.9542
-11.5 | -1.1379 | 0.00924 | -0.0146 | -123.1494
-11 | -1.0835 | 0.00893 | -0.0146 | -121.3326
-10.5 | -1.0284 | 0.00863 | -0.0147 | -119.1657
-10 | -0.9729 | 0.00834 | -0.0149 | -116.6547
-9.5 | -0.9172 | 0.00802 | -0.0151 | -114.3641
-9 | -0.8606 | 0.00776 | -0.0154 | -110.9021
-8.5 | -0.8034 | 0.00753 | -0.0158 | -106.6932
-8 | -0.7463 | 0.00726 | -0.0162 | -102.7961
-7.5 | -0.6884 | 0.00705 | -0.0167 | -97.6454
-7 | -0.6302 | 0.00685 | -0.0173 | -92
-6.5 | -0.5719 | 0.00664 | -0.0179 | -86.1295
-6 | -0.5132 | 0.00646 | -0.0185 | -79.4427
-5.5 | -0.4542 | 0.00629 | -0.0192 | -72.2099
-5 | -0.3952 | 0.00613 | -0.0199 | -64.4698
-4.5 | -0.3359 | 0.00595 | -0.0206 | -56.4538
-4 | -0.2769 | 0.00576 | -0.0213 | -48.0729
-3.5 | -0.2176 | 0.00554 | -0.0221 | -39.278
-3 | -0.1582 | 0.00539 | -0.0229 | -29.3506
-2.5 | -0.0986 | 0.00521 | -0.0238 | -18.9251
-2 | -0.039 | 0.00506 | -0.0246 | -7.7075
-1.5 | 0.0208 | 0.0049 | -0.0255 | 4.2449
-1 | 0.0793 | 0.00447 | -0.0264 | 17.7405
-0.5 | 0.139 | 0.00425 | -0.0273 | 32.7059
0 | 0.1993 | 0.0042 | -0.0283 | 47.4524
0.5 | 0.2597 | 0.00414 | -0.0293 | 62.7295
1 | 0.32 | 0.00412 | -0.0303 | 77.6699
1.5 | 0.38 | 0.00414 | -0.0313 | 91.7874
2 | 0.4398 | 0.00419 | -0.0322 | 104.9642
2.5 | 0.4992 | 0.00438 | -0.0331 | 113.9726
3 | 0.5582 | 0.0046 | -0.034 | 121.3478
4 | 0.6759 | 0.00503 | -0.0356 | 134.3738
4.5 | 0.7344 | 0.00525 | -0.0364 | 139.8857
5 | 0.7893 | 0.00583 | -0.0368 | 135.3859
5.5 | 0.8446 | 0.0063 | -0.0372 | 134.0635
6 | 0.9004 | 0.00668 | -0.0376 | 134.7904
6.5 | 0.9557 | 0.00704 | -0.0379 | 135.7528
7 | 1.0099 | 0.00745 | -0.0381 | 135.557
7.5 | 1.0638 | 0.00784 | -0.0382 | 135.6888
8 | 1.1154 | 0.00834 | -0.038 | 133.741
8.5 | 1.1663 | 0.00881 | -0.0377 | 132.3837
9 | 1.2163 | 0.00928 | -0.0372 | 131.0668
10 | 1.3133 | 0.01015 | -0.0358 | 129.3892
10.5 | 1.3595 | 0.01059 | -0.0348 | 128.3758
11 | 1.4003 | 0.01112 | -0.0329 | 125.9263
11.5 | 1.4215 | 0.01168 | -0.0274 | 121.7038
12 | 1.4416 | 0.01259 | -0.0227 | 114.5036
12.5 | 1.4685 | 0.01357 | -0.0195 | 108.2167
13 | 1.4941 | 0.01475 | -0.0165 | 101.2949
13.5 | 1.5178 | 0.01617 | -0.0137 | 93.8652
14 | 1.5426 | 0.01764 | -0.0113 | 87.449
14.5 | 1.5636 | 0.01941 | -0.0088 | 80.5564
15 | 1.585 | 0.02116 | -0.0067 | 74.9055
17 | 1.7097 | 0.03175 | -0.0112 | 53.8488
17.5 | 1.7252 | 0.03498 | -0.0105 | 49.3196
18 | 1.7399 | 0.03838 | -0.01 | 45.3335
18.5 | 1.7509 | 0.0421 | -0.0094 | 41.5891
19 | 1.7597 | 0.0461 | -0.0089 | 38.1714
19.5 | 1.7623 | 0.05071 | -0.0084 | 34.7525
20 | 1.7634 | 0.05544 | -0.0079 | 31.8074

## 147. Re 20M Mach 0.10 (1)
BIGFOIL.COM POLAR EXPORT
NACA63-318 a=0.2
NACA63-318 a=0.2 |  |  |  | Cl Max: | 1.576 | at alpha= | 15 | deg
JavaFoil+Calcfoil stall+Eppler ext transition |  |  |  | L/D Max: | 123.522 | at alpha= | 6.5 | deg
Re: | 20000000 |  |  | Cd Min: | 0.00543 | at alpha= | 0 | deg
Mach: | 0.1 |  |  | Cl=0 at alpha= | -1.6349 | deg
|  |  |  | @ Cl=0.1, Cd= | 0.00562
|  |  |  | @ Cl=0.4, Cd= | 0.0057177
|  |  |  | @ Cl=0.6, Cd= | 0.0061242
alpha (deg) | Cl | Cd | Cm | Cl/Cd
-20 | -0.969 | 0.11443 | -0.002 | -8.47
-19.5 | -0.997 | 0.10354 | -0.002 | -9.624
-19 | -1.042 | 0.07879 | -0.003 | -13.221
-18.5 | -1.077 | 0.06403 | -0.003 | -16.813
-18 | -1.105 | 0.05411 | -0.004 | -20.413
-17.5 | -1.124 | 0.04859 | -0.004 | -23.134
-17 | -1.153 | 0.03804 | -0.005 | -30.32
-16.5 | -1.167 | 0.03391 | -0.005 | -34.411
-16 | -1.18 | 0.02946 | -0.006 | -40.042
-15.5 | -1.19 | 0.02511 | -0.006 | -47.393
-15 | -1.193 | 0.02221 | -0.007 | -53.732
-14.5 | -1.192 | 0.01977 | -0.008 | -60.288
-14 | -1.186 | 0.01765 | -0.008 | -67.205
-13.5 | -1.184 | 0.01409 | -0.009 | -84.024
-13 | -1.168 | 0.01284 | -0.009 | -90.974
-12.5 | -1.146 | 0.01214 | -0.01 | -94.338
-12 | -1.119 | 0.01144 | -0.01 | -97.891
-11.5 | -1.089 | 0.01071 | -0.011 | -101.608
-11 | -1.052 | 0.00913 | -0.012 | -115.202
-10.5 | -1.018 | 0.00936 | -0.012 | -108.795
-10 | -0.972 | 0.00895 | -0.013 | -108.569
-9.5 | -0.923 | 0.00858 | -0.014 | -107.55
-9 | -0.872 | 0.00812 | -0.014 | -107.444
-8.5 | -0.82 | 0.00789 | -0.015 | -103.9
-8 | -0.766 | 0.0076 | -0.015 | -100.764
-7.5 | -0.71 | 0.00732 | -0.016 | -96.949
-7 | -0.653 | 0.00713 | -0.017 | -91.572
-6.5 | -0.595 | 0.0069 | -0.017 | -86.259
-6 | -0.537 | 0.00717 | -0.018 | -74.787
-5.5 | -0.477 | 0.00698 | -0.018 | -68.301
-5 | -0.416 | 0.00682 | -0.019 | -61.001
-4.5 | -0.355 | 0.00667 | -0.02 | -53.255
-4 | -0.294 | 0.00655 | -0.02 | -44.832
-3.5 | -0.232 | 0.00625 | -0.021 | -37.14
-3 | -0.17 | 0.00616 | -0.022 | -27.604
-2.5 | -0.108 | 0.006 | -0.022 | -17.997
-2 | -0.046 | 0.00592 | -0.023 | -7.73
-1.5 | 0.017 | 0.0058 | -0.024 | 2.886
-1 | 0.079 | 0.00569 | -0.024 | 13.929
-0.5 | 0.142 | 0.00548 | -0.025 | 25.858
0 | 0.204 | 0.00543 | -0.026 | 37.618
0.5 | 0.267 | 0.00549 | -0.026 | 48.546
1 | 0.328 | 0.00559 | -0.027 | 58.7
1.5 | 0.39 | 0.0057 | -0.027 | 68.488
2 | 0.452 | 0.00581 | -0.028 | 77.782
2.5 | 0.514 | 0.00592 | -0.029 | 86.803
3 | 0.576 | 0.00607 | -0.029 | 94.854
3.5 | 0.638 | 0.00621 | -0.03 | 102.705
4 | 0.699 | 0.00656 | -0.031 | 106.643
4.5 | 0.761 | 0.00688 | -0.031 | 110.497
5 | 0.822 | 0.0073 | -0.032 | 112.563
5.5 | 0.882 | 0.00773 | -0.033 | 114.089
6 | 0.942 | 0.00808 | -0.033 | 116.681
6.5 | 0.995 | 0.00805 | -0.034 | 123.522
7 | 1.048 | 0.00894 | -0.034 | 117.304
7.5 | 1.099 | 0.00976 | -0.035 | 112.692
8 | 1.15 | 0.01045 | -0.035 | 110.034
8.5 | 1.201 | 0.01099 | -0.036 | 109.23
9 | 1.249 | 0.01159 | -0.036 | 107.753
9.5 | 1.295 | 0.01224 | -0.037 | 105.843
10 | 1.338 | 0.01294 | -0.037 | 103.443
10.5 | 1.379 | 0.0137 | -0.038 | 100.665
11 | 1.417 | 0.01454 | -0.038 | 97.468
11.5 | 1.452 | 0.01539 | -0.039 | 94.332
12 | 1.484 | 0.01634 | -0.039 | 90.785
12.5 | 1.511 | 0.01735 | -0.04 | 87.119
13 | 1.533 | 0.01855 | -0.04 | 82.66
13.5 | 1.55 | 0.01987 | -0.041 | 78.012
14 | 1.563 | 0.02124 | -0.041 | 73.613
14.5 | 1.572 | 0.0227 | -0.042 | 69.26
15 | 1.576 | 0.02433 | -0.042 | 64.765
15.5 | 1.575 | 0.02613 | -0.043 | 60.27
16 | 1.566 | 0.02787 | -0.043 | 56.205
16.5 | 1.553 | 0.02981 | -0.043 | 52.117
17 | 1.535 | 0.03213 | -0.044 | 47.78
17.5 | 1.513 | 0.03469 | -0.044 | 43.605
18 | 1.485 | 0.03802 | -0.044 | 39.065
18.5 | 1.456 | 0.0407 | -0.045 | 35.779
19 | 1.423 | 0.04423 | -0.045 | 32.178
19.5 | 1.387 | 0.04835 | -0.045 | 28.679
20 | 1.349 | 0.05213 | -0.046 | 25.876

## 148. Re 20M Mach 0.10 (2)
BIGFOIL.COM POLAR EXPORT
NACA63-318 a=0.2
NACA63-318 a=0.2 |  |  |  | Cl Max: | 1.7539 | at alpha= | 20 | deg
XFOIL ncrit=9 |  |  |  | L/D Max: | 140.857 | at alpha= | 4.5 | deg
Re: | 20000000 |  |  | Cd Min: | 0.05836 | at alpha= | 20 | deg
Mach: | 0.1 |  |  | Cl=0 at alpha= | -1.6747 | deg
|  |  |  | @ Cl=0.1, Cd= | 0.0043898
|  |  |  | @ Cl=0.4, Cd= | 0.0041544
|  |  |  | @ Cl=0.6, Cd= | 0.0047274
alpha (deg) | Cl | Cd | Cm | Cl/Cd
-20 | -1.6328 | 0.03443 | -0.052 | -47.4238
-19.5 | -1.6235 | 0.03087 | -0.0514 | -52.5915
-19 | -1.6102 | 0.02789 | -0.0503 | -57.734
-18.5 | -1.5966 | 0.02509 | -0.0489 | -63.6349
-18 | -1.5864 | 0.02228 | -0.0467 | -71.2029
-17.5 | -1.576 | 0.01971 | -0.044 | -79.9594
-17 | -1.569 | 0.01723 | -0.0403 | -91.0621
-16.5 | -1.5554 | 0.01537 | -0.0363 | -101.1971
-16 | -1.5306 | 0.01427 | -0.0329 | -107.26
-15.5 | -1.5072 | 0.01338 | -0.0286 | -112.6457
-15 | -1.489 | 0.01263 | -0.0226 | -117.8939
-14.5 | -1.4484 | 0.012 | -0.0204 | -120.7
-14 | -1.4024 | 0.01149 | -0.019 | -122.054
-13.5 | -1.3538 | 0.01103 | -0.0179 | -122.738
-13 | -1.3034 | 0.01061 | -0.0171 | -122.8464
-12.5 | -1.2523 | 0.01016 | -0.0164 | -123.2579
-12 | -1.2002 | 0.00973 | -0.0159 | -123.3505
-11.5 | -1.1466 | 0.00934 | -0.0156 | -122.7623
-11 | -1.0919 | 0.00901 | -0.0155 | -121.1876
-10.5 | -1.0362 | 0.0087 | -0.0155 | -119.1034
-10 | -0.9802 | 0.0084 | -0.0155 | -116.6905
-9.5 | -0.9239 | 0.00809 | -0.0157 | -114.2027
-9 | -0.867 | 0.0078 | -0.0159 | -111.1538
-8.5 | -0.8093 | 0.00757 | -0.0162 | -106.9089
-8 | -0.7516 | 0.0073 | -0.0166 | -102.9589
-7.5 | -0.6933 | 0.00708 | -0.0171 | -97.9237
-7 | -0.6346 | 0.00688 | -0.0176 | -92.2384
-6.5 | -0.5758 | 0.00667 | -0.0181 | -86.3268
-6 | -0.5166 | 0.00649 | -0.0187 | -79.5994
-5.5 | -0.4572 | 0.00631 | -0.0194 | -72.4564
-5 | -0.3978 | 0.00614 | -0.0201 | -64.7883
-4.5 | -0.3381 | 0.00596 | -0.0208 | -56.7282
-4 | -0.2786 | 0.00577 | -0.0215 | -48.2842
-3.5 | -0.2189 | 0.00555 | -0.0223 | -39.4414
-3 | -0.1591 | 0.0054 | -0.0231 | -29.463
-2.5 | -0.0991 | 0.00522 | -0.0239 | -18.9847
-2 | -0.0391 | 0.00507 | -0.0248 | -7.712
-1.5 | 0.021 | 0.0049 | -0.0257 | 4.2857
-1 | 0.0799 | 0.00446 | -0.0265 | 17.9148
-0.5 | 0.14 | 0.00425 | -0.0275 | 32.9412
0 | 0.2007 | 0.0042 | -0.0285 | 47.7857
0.5 | 0.2615 | 0.00415 | -0.0295 | 63.012
1 | 0.3222 | 0.00412 | -0.0305 | 78.2039
1.5 | 0.3826 | 0.00414 | -0.0315 | 92.4155
2 | 0.4429 | 0.00419 | -0.0324 | 105.7041
2.5 | 0.5027 | 0.00439 | -0.0333 | 114.5103
3 | 0.5621 | 0.0046 | -0.0342 | 122.1957
3.5 | 0.6216 | 0.0048 | -0.035 | 129.5
4 | 0.6806 | 0.00504 | -0.0358 | 135.0397
4.5 | 0.7395 | 0.00525 | -0.0366 | 140.8571
5 | 0.7948 | 0.00584 | -0.0369 | 136.0959
5.5 | 0.8503 | 0.00632 | -0.0373 | 134.5411
6 | 0.9064 | 0.00671 | -0.0376 | 135.082
6.5 | 0.9621 | 0.00708 | -0.0379 | 135.8898
7 | 1.0166 | 0.0075 | -0.038 | 135.5467
7.5 | 1.0707 | 0.0079 | -0.0381 | 135.5316
8 | 1.1222 | 0.00842 | -0.0378 | 133.2779
8.5 | 1.1732 | 0.00891 | -0.0373 | 131.6723
9 | 1.2235 | 0.00937 | -0.0368 | 130.5763
9.5 | 1.2728 | 0.0098 | -0.0361 | 129.8776
10 | 1.3198 | 0.01027 | -0.035 | 128.5102
10.5 | 1.3653 | 0.01072 | -0.0337 | 127.3601
11 | 1.4009 | 0.01126 | -0.0307 | 124.4139
11.5 | 1.4179 | 0.01197 | -0.0247 | 118.4545
12 | 1.4408 | 0.01297 | -0.0205 | 111.0871
12.5 | 1.4684 | 0.01403 | -0.0175 | 104.6614
13 | 1.4934 | 0.01535 | -0.0145 | 97.2899
13.5 | 1.5178 | 0.01683 | -0.0118 | 90.1842
14 | 1.5417 | 0.01844 | -0.0093 | 83.6063
14.5 | 1.5624 | 0.02032 | -0.0068 | 76.8898
15 | 1.5866 | 0.02224 | -0.0054 | 71.3399
15.5 | 1.619 | 0.02453 | -0.006 | 66.0008
16 | 1.6541 | 0.0273 | -0.0078 | 60.5897
16.5 | 1.6917 | 0.03026 | -0.0105 | 55.9055
17 | 1.7083 | 0.03352 | -0.0098 | 50.9636
17.5 | 1.7224 | 0.03699 | -0.0091 | 46.5639
18 | 1.7351 | 0.04069 | -0.0085 | 42.6419
18.5 | 1.7433 | 0.04475 | -0.0078 | 38.9564
19 | 1.7498 | 0.04907 | -0.0073 | 35.6593
19.5 | 1.7526 | 0.05369 | -0.0068 | 32.643
20 | 1.7539 | 0.05836 | -0.0061 | 30.0531

## 149. Re 20M Mach 0.25 (1)
BIGFOIL.COM POLAR EXPORT
NACA63-318 a=0.2
NACA63-318 a=0.2 |  |  |  | Cl Max: | 1.519 | at alpha= | 13.5 | deg
JavaFoil+Calcfoil stall+Eppler ext transition |  |  |  | L/D Max: | 113.641 | at alpha= | 7 | deg
Re: | 20000000 |  |  | Cd Min: | 0.00547 | at alpha= | 0 | deg
Mach: | 0.25 |  |  | Cl=0 at alpha= | -1.6328 | deg
|  |  |  | @ Cl=0.1, Cd= | 0.0056657
|  |  |  | @ Cl=0.4, Cd= | 0.0057683
|  |  |  | @ Cl=0.6, Cd= | 0.0061854
alpha (deg) | Cl | Cd | Cm | Cl/Cd
-17.5 | -0.8 | 0.11431 | -0.003 | -6.995
-17 | -0.847 | 0.10224 | -0.004 | -8.283
-16.5 | -0.906 | 0.07908 | -0.005 | -11.456
-16 | -0.967 | 0.05758 | -0.005 | -16.787
-15.5 | -1.017 | 0.04308 | -0.006 | -23.601
-15 | -1.057 | 0.03345 | -0.007 | -31.591
-14.5 | -1.085 | 0.02725 | -0.008 | -39.836
-14 | -1.102 | 0.02354 | -0.008 | -46.828
-13.5 | -1.114 | 0.02002 | -0.009 | -55.614
-13 | -1.116 | 0.01745 | -0.009 | -63.945
-12.5 | -1.119 | 0.01369 | -0.01 | -81.722
-12 | -1.104 | 0.01257 | -0.011 | -87.861
-11.5 | -1.081 | 0.01185 | -0.011 | -91.183
-11 | -1.049 | 0.01104 | -0.012 | -95.029
-10.5 | -1.014 | 0.01031 | -0.013 | -98.364
-10 | -0.976 | 0.00928 | -0.013 | -105.135
-9.5 | -0.937 | 0.00906 | -0.014 | -103.357
-9 | -0.888 | 0.00852 | -0.015 | -104.169
-8.5 | -0.836 | 0.00817 | -0.015 | -102.306
-8 | -0.782 | 0.00785 | -0.016 | -99.623
-7.5 | -0.726 | 0.00757 | -0.016 | -95.978
-7 | -0.669 | 0.00735 | -0.017 | -91
-6.5 | -0.61 | 0.00709 | -0.018 | -86.02
-6 | -0.55 | 0.00729 | -0.018 | -75.521
-5.5 | -0.489 | 0.00714 | -0.019 | -68.518
-5 | -0.427 | 0.00694 | -0.02 | -61.548
-4.5 | -0.365 | 0.00677 | -0.02 | -53.887
-4 | -0.302 | 0.00664 | -0.021 | -45.461
-3.5 | -0.238 | 0.00632 | -0.022 | -37.705
-3 | -0.175 | 0.00618 | -0.022 | -28.28
-2.5 | -0.111 | 0.0061 | -0.023 | -18.192
-2 | -0.047 | 0.00597 | -0.024 | -7.872
-1.5 | 0.017 | 0.00585 | -0.024 | 2.94
-1 | 0.081 | 0.00573 | -0.025 | 14.195
-0.5 | 0.146 | 0.00551 | -0.026 | 26.427
0 | 0.21 | 0.00547 | -0.026 | 38.387
0.5 | 0.274 | 0.00554 | -0.027 | 49.453
1 | 0.337 | 0.00566 | -0.028 | 59.521
1.5 | 0.401 | 0.00577 | -0.028 | 69.417
2 | 0.465 | 0.0059 | -0.029 | 78.772
2.5 | 0.528 | 0.00601 | -0.03 | 87.84
3 | 0.592 | 0.00616 | -0.03 | 95.975
3.5 | 0.655 | 0.00636 | -0.031 | 102.926
4 | 0.718 | 0.00667 | -0.032 | 107.659
4.5 | 0.781 | 0.00711 | -0.032 | 109.849
5 | 0.844 | 0.00755 | -0.033 | 111.692
5.5 | 0.906 | 0.00802 | -0.034 | 112.934
6 | 0.959 | 0.00851 | -0.034 | 112.751
6.5 | 1.015 | 0.00895 | -0.035 | 113.519
7 | 1.07 | 0.00942 | -0.035 | 113.641
7.5 | 1.122 | 0.01056 | -0.036 | 106.245
8 | 1.174 | 0.01112 | -0.036 | 105.552
8.5 | 1.224 | 0.01175 | -0.037 | 104.162
9 | 1.272 | 0.01244 | -0.037 | 102.241
9.5 | 1.317 | 0.01321 | -0.038 | 99.719
10 | 1.358 | 0.01399 | -0.038 | 97.093
10.5 | 1.396 | 0.01494 | -0.039 | 93.446
11 | 1.43 | 0.01588 | -0.039 | 90.032
11.5 | 1.46 | 0.01689 | -0.04 | 86.447
12 | 1.485 | 0.01808 | -0.04 | 82.157
12.5 | 1.504 | 0.01939 | -0.041 | 77.589
13 | 1.515 | 0.02079 | -0.041 | 72.889
13.5 | 1.519 | 0.02244 | -0.042 | 67.703
14 | 1.516 | 0.0243 | -0.042 | 62.399
14.5 | 1.506 | 0.02606 | -0.043 | 57.802
15 | 1.489 | 0.02821 | -0.043 | 52.773
15.5 | 1.463 | 0.03055 | -0.043 | 47.892
16 | 1.425 | 0.03335 | -0.044 | 42.73
16.5 | 1.378 | 0.03655 | -0.044 | 37.711
17 | 1.324 | 0.03999 | -0.044 | 33.103
17.5 | 1.262 | 0.04438 | -0.045 | 28.435
18 | 1.193 | 0.04932 | -0.045 | 24.196
18.5 | 1.116 | 0.05688 | -0.045 | 19.621

## 150. Re 20M Mach 0.25 (2)
BIGFOIL.COM POLAR EXPORT
NACA63-318 a=0.2
NACA63-318 a=0.2 |  |  |  | Cl Max: | 1.698 | at alpha= | 18.5 | deg
XFOIL ncrit=9 |  |  |  | L/D Max: | 144.342 | at alpha= | 4.5 | deg
Re: | 20000000 |  |  | Cd Min: | 0.07513 | at alpha= | 20 | deg
Mach: | 0.25 |  |  | Cl=0 at alpha= | -1.6812 | deg
|  |  |  | @ Cl=0.1, Cd= | 0.0044357
|  |  |  | @ Cl=0.4, Cd= | 0.0041426
|  |  |  | @ Cl=0.6, Cd= | 0.0046628
alpha (deg) | Cl | Cd | Cm | Cl/Cd
-20 | -1.5619 | 0.05335 | -0.0608 | -29.2765
-19.5 | -1.5684 | 0.04674 | -0.0626 | -33.5558
-19 | -1.5667 | 0.04129 | -0.0634 | -37.9438
-18.5 | -1.5627 | 0.0364 | -0.0634 | -42.9313
-18 | -1.5554 | 0.03214 | -0.0626 | -48.3945
-17.5 | -1.5478 | 0.0283 | -0.0612 | -54.6926
-17 | -1.5301 | 0.02537 | -0.0594 | -60.3114
-16.5 | -1.5202 | 0.02219 | -0.0567 | -68.5083
-16 | -1.4962 | 0.02005 | -0.0541 | -74.6234
-15.5 | -1.5017 | 0.0167 | -0.049 | -89.9222
-15 | -1.484 | 0.01484 | -0.0445 | -100
-14.5 | -1.4555 | 0.01371 | -0.0403 | -106.1634
-14 | -1.4373 | 0.01268 | -0.0338 | -113.3517
-13.5 | -1.4039 | 0.012 | -0.029 | -116.9917
-13 | -1.355 | 0.01145 | -0.0266 | -118.3406
-12.5 | -1.3029 | 0.01093 | -0.0248 | -119.204
-12 | -1.249 | 0.01045 | -0.0233 | -119.5215
-11.5 | -1.194 | 0.00996 | -0.022 | -119.8795
-11 | -1.1379 | 0.00949 | -0.0209 | -119.9052
-10.5 | -1.0799 | 0.00911 | -0.0202 | -118.5401
-10 | -1.0209 | 0.00877 | -0.0197 | -116.4082
-9.5 | -0.9614 | 0.00845 | -0.0194 | -113.7751
-9 | -0.902 | 0.0081 | -0.0191 | -111.358
-8.5 | -0.8418 | 0.0078 | -0.019 | -107.9231
-8 | -0.7809 | 0.00754 | -0.0191 | -103.5676
-7.5 | -0.7202 | 0.00727 | -0.0192 | -99.0646
-7 | -0.6588 | 0.00703 | -0.0194 | -93.7127
-6.5 | -0.5974 | 0.00681 | -0.0198 | -87.7239
-6 | -0.5356 | 0.00661 | -0.0202 | -81.0287
-5.5 | -0.4739 | 0.00641 | -0.0207 | -73.9314
-5 | -0.4118 | 0.00624 | -0.0213 | -65.9936
-4.5 | -0.3498 | 0.00606 | -0.0219 | -57.7228
-4 | -0.2879 | 0.00586 | -0.0226 | -49.1297
-3.5 | -0.2261 | 0.00561 | -0.0232 | -40.303
-3 | -0.164 | 0.00545 | -0.024 | -30.0917
-2.5 | -0.1018 | 0.00526 | -0.0248 | -19.3536
-2 | -0.0396 | 0.0051 | -0.0257 | -7.7647
-1.5 | 0.0225 | 0.00493 | -0.0266 | 4.5639
-1 | 0.0835 | 0.00447 | -0.0274 | 18.6801
0 | 0.2087 | 0.00421 | -0.0294 | 49.5724
0.5 | 0.2716 | 0.00416 | -0.0304 | 65.2885
1 | 0.3347 | 0.00413 | -0.0315 | 81.0412
1.5 | 0.3973 | 0.00414 | -0.0325 | 95.9662
2 | 0.4599 | 0.0042 | -0.0335 | 109.5
2.5 | 0.5223 | 0.00437 | -0.0344 | 119.5195
3 | 0.5839 | 0.0046 | -0.0352 | 126.9348
3.5 | 0.6454 | 0.00484 | -0.036 | 133.3471
4 | 0.7068 | 0.00507 | -0.0368 | 139.4083
4.5 | 0.7679 | 0.00532 | -0.0375 | 144.3421
5.5 | 0.8823 | 0.00644 | -0.0378 | 137.0031
6.5 | 0.9969 | 0.0073 | -0.0379 | 136.5616
7 | 1.0532 | 0.00775 | -0.0377 | 135.8968
7.5 | 1.1077 | 0.00825 | -0.0372 | 134.2667
8 | 1.1596 | 0.00881 | -0.0363 | 131.6232
8.5 | 1.21 | 0.00937 | -0.0351 | 129.1355
9 | 1.2588 | 0.00992 | -0.0336 | 126.8952
9.5 | 1.306 | 0.01041 | -0.0317 | 125.4563
10 | 1.3396 | 0.01096 | -0.0275 | 122.2263
10.5 | 1.3589 | 0.01181 | -0.0215 | 115.0635
11 | 1.3856 | 0.01288 | -0.0174 | 107.5776
11.5 | 1.4138 | 0.01412 | -0.0139 | 100.1275
12 | 1.4402 | 0.01561 | -0.0106 | 92.2614
12.5 | 1.4683 | 0.01717 | -0.0078 | 85.5154
13 | 1.49 | 0.01917 | -0.0047 | 77.7256
13.5 | 1.5142 | 0.02117 | -0.0022 | 71.5257
14 | 1.5342 | 0.02351 | 0.0004 | 65.2573
14.5 | 1.5507 | 0.02616 | 0.003 | 59.2775
15 | 1.5821 | 0.0288 | 0.0027 | 54.934
15.5 | 1.6114 | 0.03213 | 0.0019 | 50.1525
16 | 1.643 | 0.03619 | -0.0005 | 45.3993
16.5 | 1.6779 | 0.04017 | -0.0032 | 41.77
17 | 1.6876 | 0.04448 | -0.0023 | 37.9406
17.5 | 1.6939 | 0.04914 | -0.0015 | 34.4709
18 | 1.697 | 0.05405 | -0.0006 | 31.3969
18.5 | 1.698 | 0.05914 | 0.0002 | 28.7115
19 | 1.691 | 0.06399 | 0.0025 | 26.426
20 | 1.671 | 0.07513 | 0.0053 | 22.2414

## 151. Re 20M Mach 0.50 (1)
BIGFOIL.COM POLAR EXPORT
NACA63-318 a=0.2
NACA63-318 a=0.2 |  |  |  | Cl Max: | 1.359 | at alpha= | 9.5 | deg
JavaFoil+Calcfoil stall+Eppler ext transition |  |  |  | L/D Max: | 103.762 | at alpha= | 3.5 | deg
Re: | 20000000 |  |  | Cd Min: | 0.00563 | at alpha= | 0 | deg
Mach: | 0.5 |  |  | Cl=0 at alpha= | -1.6319 | deg
|  |  |  | @ Cl=0.1, Cd= | 0.0059162
|  |  |  | @ Cl=0.4, Cd= | 0.0060633
|  |  |  | @ Cl=0.6, Cd= | 0.0065649
alpha (deg) | Cl | Cd | Cm | Cl/Cd
-20 | -1.047 | 0.19702 | -0.002 | -5.315
-19.5 | -1.018 | 0.18576 | -0.002 | -5.483
-19 | -0.99 | 0.18444 | -0.002 | -5.368
-18.5 | -0.963 | 0.17055 | -0.003 | -5.648
-18 | -0.934 | 0.16507 | -0.003 | -5.658
-17.5 | -0.905 | 0.1566 | -0.003 | -5.779
-17 | -0.876 | 0.15632 | -0.004 | -5.602
-16.5 | -0.85 | 0.14104 | -0.004 | -6.023
-16 | -0.822 | 0.12488 | -0.004 | -6.583
-15.5 | -0.792 | 0.1225 | -0.005 | -6.462
-15 | -0.763 | 0.11713 | -0.005 | -6.513
-14.5 | -0.738 | 0.10478 | -0.005 | -7.045
-14 | -0.709 | 0.10042 | -0.006 | -7.059
-13.5 | -0.683 | 0.09045 | -0.006 | -7.546
-13 | -0.733 | 0.03315 | -0.01 | -22.114
-12.5 | -0.708 | 0.02867 | -0.011 | -24.686
-12 | -0.597 | 0.07672 | -0.007 | -7.788
-11.5 | -0.639 | 0.02895 | -0.012 | -22.06
-11 | -0.625 | 0.02011 | -0.013 | -31.1
-10.5 | -0.506 | 0.07191 | -0.007 | -7.034
-10 | -0.478 | 0.06808 | -0.008 | -7.026
-9.5 | -0.812 | 0.01426 | -0.015 | -56.93
-9 | -0.851 | 0.01233 | -0.016 | -69.024
-8.5 | -0.843 | 0.01113 | -0.017 | -75.759
-8 | -0.815 | 0.01007 | -0.017 | -80.918
-7.5 | -0.774 | 0.00892 | -0.018 | -86.852
-7 | -0.728 | 0.00852 | -0.019 | -85.499
-6.5 | -0.67 | 0.00848 | -0.02 | -78.962
-6 | -0.608 | 0.00817 | -0.021 | -74.333
-5.5 | -0.542 | 0.00786 | -0.021 | -68.973
-5 | -0.474 | 0.00761 | -0.022 | -62.369
-4.5 | -0.406 | 0.00738 | -0.023 | -54.986
-4 | -0.336 | 0.00709 | -0.023 | -47.391
-3.5 | -0.266 | 0.00692 | -0.024 | -38.403
-3 | -0.195 | 0.00653 | -0.025 | -29.881
-2.5 | -0.124 | 0.00643 | -0.026 | -19.282
-2 | -0.053 | 0.00628 | -0.026 | -8.365
-1.5 | 0.019 | 0.00608 | -0.027 | 3.161
-1 | 0.091 | 0.00595 | -0.028 | 15.298
-0.5 | 0.163 | 0.00568 | -0.029 | 28.672
0 | 0.235 | 0.00563 | -0.029 | 41.64
0.5 | 0.306 | 0.00582 | -0.03 | 52.602
1 | 0.376 | 0.00601 | -0.031 | 62.582
1.5 | 0.448 | 0.00617 | -0.032 | 72.514
2 | 0.519 | 0.00631 | -0.032 | 82.119
2.5 | 0.589 | 0.00652 | -0.033 | 90.353
3 | 0.66 | 0.00681 | -0.034 | 96.915
3.5 | 0.731 | 0.00704 | -0.035 | 103.762
4 | 0.793 | 0.00774 | -0.035 | 102.483
4.5 | 0.858 | 0.00837 | -0.036 | 102.498
5 | 0.923 | 0.00911 | -0.036 | 101.319
5.5 | 0.986 | 0.00985 | -0.037 | 100.141
6 | 1.049 | 0.01055 | -0.037 | 99.433
6.5 | 1.109 | 0.01126 | -0.038 | 98.416
7 | 1.165 | 0.01219 | -0.038 | 95.532
7.5 | 1.216 | 0.01396 | -0.039 | 87.108
8 | 1.264 | 0.015 | -0.04 | 84.267
8.5 | 1.306 | 0.01624 | -0.04 | 80.463
9 | 1.341 | 0.01763 | -0.041 | 76.073
9.5 | 1.359 | 0.01924 | -0.041 | 70.655
10 | 1.354 | 0.02103 | -0.042 | 64.357
10.5 | 1.306 | 0.02328 | -0.042 | 56.082
11 | 1.098 | 0.02709 | -0.043 | 40.538
11.5 | 0.863 | 0.02914 | -0.043 | 29.626
12 | 0.888 | 0.03449 | -0.043 | 25.737
12.5 | 0.922 | 0.03331 | -0.044 | 27.677
13 | 0.945 | 0.03942 | -0.044 | 23.984
13.5 | 0.961 | 0.04848 | -0.044 | 19.816
14 | 0.982 | 0.05631 | -0.044 | 17.431
14.5 | 1.011 | 0.05971 | -0.044 | 16.933

## 152. Re 20M Mach 0.50 (2)
BIGFOIL.COM POLAR EXPORT
NACA63-318 a=0.2
NACA63-318 a=0.2 |  |  |  | Cl Max: | 1.5084 | at alpha= | 14.5 | deg
XFOIL ncrit=9 |  |  |  | L/D Max: | 159.851 | at alpha= | 5 | deg
Re: | 20000000 |  |  | Cd Min: | 0.07316 | at alpha= | 15.5 | deg
Mach: | 0.5 |  |  | Cl=0 at alpha= | -99 | deg
|  |  |  | @ Cl=0.1, Cd= | 0.00427
|  |  |  | @ Cl=0.4, Cd= | 0.0042122
|  |  |  | @ Cl=0.6, Cd= | 0.004428
alpha (deg) | Cl | Cd | Cm | Cl/Cd
0 | 0.2455 | 0.00427 | -0.0337 | 57.4941
0.5 | 0.3186 | 0.00426 | -0.0348 | 74.7887
1 | 0.392 | 0.00421 | -0.036 | 93.1116
1.5 | 0.4653 | 0.00423 | -0.0371 | 110
2 | 0.5392 | 0.00432 | -0.0381 | 124.8148
2.5 | 0.6124 | 0.00445 | -0.0391 | 137.618
3 | 0.6852 | 0.00468 | -0.0399 | 146.4103
3.5 | 0.7562 | 0.00501 | -0.0403 | 150.9381
4 | 0.8274 | 0.00535 | -0.0406 | 154.6542
4.5 | 0.8985 | 0.00567 | -0.0408 | 158.4656
5 | 0.9687 | 0.00606 | -0.0406 | 159.8515
5.5 | 1.0287 | 0.00692 | -0.0389 | 148.6561
6 | 1.0862 | 0.00773 | -0.0367 | 140.5175
6.5 | 1.1421 | 0.00847 | -0.0339 | 134.8406
7 | 1.1914 | 0.00922 | -0.03 | 129.2191
7.5 | 1.2034 | 0.01033 | -0.0206 | 116.4956
8 | 1.2155 | 0.01238 | -0.0135 | 98.1826
8.5 | 1.2383 | 0.01452 | -0.0082 | 85.2824
9 | 1.2653 | 0.01673 | -0.0038 | 75.6306
9.5 | 1.2955 | 0.01897 | 0.0002 | 68.292
10 | 1.3224 | 0.02153 | 0.004 | 61.4213
10.5 | 1.3476 | 0.02434 | 0.0076 | 55.3657
11 | 1.3736 | 0.02729 | 0.011 | 50.3335
11.5 | 1.3942 | 0.03084 | 0.014 | 45.2075
12 | 1.4191 | 0.03432 | 0.0166 | 41.3491
12.5 | 1.4428 | 0.0381 | 0.019 | 37.8688
13 | 1.4598 | 0.04257 | 0.021 | 34.2918
13.5 | 1.4798 | 0.04703 | 0.0227 | 31.465
14 | 1.4976 | 0.05187 | 0.0241 | 28.8722
14.5 | 1.5084 | 0.0575 | 0.025 | 26.233
15 | 1.5063 | 0.06444 | 0.025 | 23.3752
15.5 | 1.4913 | 0.07316 | 0.0231 | 20.3841