## index
index | Re | Mach | Datasource
1 | 50000 | 0 | JavaFoil+Calcfoil stall+Eppler ext transition
2 | 50000 | 0 | XFOIL ncrit=9
3 | 50000 | 0.1 | JavaFoil+Calcfoil stall+Eppler ext transition
4 | 50000 | 0.1 | XFOIL ncrit=9
5 | 50000 | 0.25 | JavaFoil+Calcfoil stall+Eppler ext transition
6 | 50000 | 0.25 | XFOIL ncrit=9
7 | 50000 | 0.5 | JavaFoil+Calcfoil stall+Eppler ext transition
8 | 50000 | 0.5 | XFOIL ncrit=9
9 | 100000 | 0 | JavaFoil+Calcfoil stall+Eppler ext transition
10 | 100000 | 0 | XFOIL ncrit=9
11 | 100000 | 0.1 | JavaFoil+Calcfoil stall+Eppler ext transition
12 | 100000 | 0.1 | XFOIL ncrit=9
13 | 100000 | 0.25 | JavaFoil+Calcfoil stall+Eppler ext transition
14 | 100000 | 0.25 | XFOIL ncrit=9
15 | 100000 | 0.5 | JavaFoil+Calcfoil stall+Eppler ext transition
16 | 100000 | 0.5 | XFOIL ncrit=9
17 | 250000 | 0 | JavaFoil+Calcfoil stall+Eppler ext transition
18 | 250000 | 0 | XFOIL ncrit=9
19 | 250000 | 0.1 | JavaFoil+Calcfoil stall+Eppler ext transition
20 | 250000 | 0.1 | XFOIL ncrit=9
21 | 250000 | 0.25 | JavaFoil+Calcfoil stall+Eppler ext transition
22 | 250000 | 0.25 | XFOIL ncrit=9
23 | 250000 | 0.5 | JavaFoil+Calcfoil stall+Eppler ext transition
24 | 250000 | 0.5 | XFOIL ncrit=9
25 | 500000 | 0 | JavaFoil+Calcfoil stall+Eppler ext transition
26 | 500000 | 0 | XFOIL ncrit=9
27 | 500000 | 0.1 | JavaFoil+Calcfoil stall+Eppler ext transition
28 | 500000 | 0.1 | XFOIL ncrit=9
29 | 500000 | 0.25 | JavaFoil+Calcfoil stall+Eppler ext transition
30 | 500000 | 0.25 | XFOIL ncrit=9
31 | 500000 | 0.5 | JavaFoil+Calcfoil stall+Eppler ext transition
32 | 500000 | 0.5 | XFOIL ncrit=9
33 | 750000 | 0 | JavaFoil+Calcfoil stall+Eppler ext transition
34 | 750000 | 0 | XFOIL ncrit=9
35 | 750000 | 0.1 | JavaFoil+Calcfoil stall+Eppler ext transition
36 | 750000 | 0.1 | XFOIL ncrit=9
37 | 750000 | 0.25 | JavaFoil+Calcfoil stall+Eppler ext transition
38 | 750000 | 0.25 | XFOIL ncrit=9
39 | 750000 | 0.5 | JavaFoil+Calcfoil stall+Eppler ext transition
40 | 750000 | 0.5 | XFOIL ncrit=9
41 | 1000000 | 0 | JavaFoil+Calcfoil stall+Eppler ext transition
42 | 1000000 | 0 | XFOIL ncrit=9
43 | 1000000 | 0.1 | JavaFoil+Calcfoil stall+Eppler ext transition
44 | 1000000 | 0.1 | XFOIL ncrit=9
45 | 1000000 | 0.25 | JavaFoil+Calcfoil stall+Eppler ext transition
46 | 1000000 | 0.25 | XFOIL ncrit=9
47 | 1000000 | 0.5 | JavaFoil+Calcfoil stall+Eppler ext transition
48 | 1000000 | 0.5 | XFOIL ncrit=9
49 | 2000000 | 0 | JavaFoil+Calcfoil stall+Eppler ext transition
50 | 2000000 | 0 | XFOIL ncrit=9
51 | 2000000 | 0.1 | JavaFoil+Calcfoil stall+Eppler ext transition
52 | 2000000 | 0.1 | XFOIL ncrit=9
53 | 2000000 | 0.25 | JavaFoil+Calcfoil stall+Eppler ext transition
54 | 2000000 | 0.25 | XFOIL ncrit=9
55 | 2000000 | 0.5 | JavaFoil+Calcfoil stall+Eppler ext transition
56 | 2000000 | 0.5 | XFOIL ncrit=9
57 | 3000000 | 0 | JavaFoil+Calcfoil stall+Eppler ext transition
58 | 3000000 | 0 | XFOIL ncrit=9
59 | 3000000 | 0.1 | JavaFoil+Calcfoil stall+Eppler ext transition
60 | 3000000 | 0.1 | XFOIL ncrit=9
61 | 3000000 | 0.25 | JavaFoil+Calcfoil stall+Eppler ext transition
62 | 3000000 | 0.25 | XFOIL ncrit=9
63 | 3000000 | 0.5 | JavaFoil+Calcfoil stall+Eppler ext transition
64 | 3000000 | 0.5 | XFOIL ncrit=9
65 | 4000000 | 0 | JavaFoil+Calcfoil stall+Eppler ext transition
66 | 4000000 | 0 | XFOIL ncrit=9
67 | 4000000 | 0.1 | JavaFoil+Calcfoil stall+Eppler ext transition
68 | 4000000 | 0.1 | XFOIL ncrit=9
69 | 4000000 | 0.25 | JavaFoil+Calcfoil stall+Eppler ext transition
70 | 4000000 | 0.25 | XFOIL ncrit=9
71 | 4000000 | 0.5 | JavaFoil+Calcfoil stall+Eppler ext transition
72 | 4000000 | 0.5 | XFOIL ncrit=9
73 | 5000000 | 0 | JavaFoil+Calcfoil stall+Eppler ext transition
74 | 5000000 | 0 | XFOIL ncrit=9
75 | 5000000 | 0.1 | JavaFoil+Calcfoil stall+Eppler ext transition
76 | 5000000 | 0.1 | XFOIL ncrit=9
77 | 5000000 | 0.25 | JavaFoil+Calcfoil stall+Eppler ext transition
78 | 5000000 | 0.25 | XFOIL ncrit=9
79 | 5000000 | 0.5 | JavaFoil+Calcfoil stall+Eppler ext transition
80 | 5000000 | 0.5 | XFOIL ncrit=9
81 | 6000000 | 0 | JavaFoil+Calcfoil stall+Eppler ext transition
82 | 6000000 | 0 | XFOIL ncrit=9
83 | 6000000 | 0.1 | JavaFoil+Calcfoil stall+Eppler ext transition
84 | 6000000 | 0.1 | XFOIL ncrit=9
85 | 6000000 | 0.25 | JavaFoil+Calcfoil stall+Eppler ext transition
86 | 6000000 | 0.25 | XFOIL ncrit=9
87 | 6000000 | 0.5 | JavaFoil+Calcfoil stall+Eppler ext transition
88 | 6000000 | 0.5 | XFOIL ncrit=9
89 | 7000000 | 0 | JavaFoil+Calcfoil stall+Eppler ext transition
90 | 7000000 | 0 | XFOIL ncrit=9
91 | 7000000 | 0.1 | JavaFoil+Calcfoil stall+Eppler ext transition
92 | 7000000 | 0.1 | XFOIL ncrit=9
93 | 7000000 | 0.25 | JavaFoil+Calcfoil stall+Eppler ext transition
94 | 7000000 | 0.25 | XFOIL ncrit=9
95 | 7000000 | 0.5 | JavaFoil+Calcfoil stall+Eppler ext transition
96 | 7000000 | 0.5 | XFOIL ncrit=9
97 | 8000000 | 0 | JavaFoil+Calcfoil stall+Eppler ext transition
98 | 8000000 | 0 | XFOIL ncrit=9
99 | 8000000 | 0.1 | JavaFoil+Calcfoil stall+Eppler ext transition
100 | 8000000 | 0.1 | XFOIL ncrit=9
101 | 8000000 | 0.25 | JavaFoil+Calcfoil stall+Eppler ext transition
102 | 8000000 | 0.25 | XFOIL ncrit=9
103 | 8000000 | 0.5 | JavaFoil+Calcfoil stall+Eppler ext transition
104 | 8000000 | 0.5 | XFOIL ncrit=9
105 | 10000000 | 0 | JavaFoil+Calcfoil stall+Eppler ext transition
106 | 10000000 | 0 | XFOIL ncrit=9
107 | 10000000 | 0.1 | JavaFoil+Calcfoil stall+Eppler ext transition
108 | 10000000 | 0.1 | XFOIL ncrit=9
109 | 10000000 | 0.25 | JavaFoil+Calcfoil stall+Eppler ext transition
110 | 10000000 | 0.25 | XFOIL ncrit=9
111 | 10000000 | 0.5 | JavaFoil+Calcfoil stall+Eppler ext transition
112 | 10000000 | 0.5 | XFOIL ncrit=9
113 | 12000000 | 0 | JavaFoil+Calcfoil stall+Eppler ext transition
114 | 12000000 | 0 | XFOIL ncrit=9
115 | 12000000 | 0.1 | JavaFoil+Calcfoil stall+Eppler ext transition
116 | 12000000 | 0.1 | XFOIL ncrit=9
117 | 12000000 | 0.25 | JavaFoil+Calcfoil stall+Eppler ext transition
118 | 12000000 | 0.25 | XFOIL ncrit=9
119 | 12000000 | 0.5 | JavaFoil+Calcfoil stall+Eppler ext transition
120 | 12000000 | 0.5 | XFOIL ncrit=9
121 | 14000000 | 0 | JavaFoil+Calcfoil stall+Eppler ext transition
122 | 14000000 | 0 | XFOIL ncrit=9
123 | 14000000 | 0.1 | JavaFoil+Calcfoil stall+Eppler ext transition
124 | 14000000 | 0.1 | XFOIL ncrit=9
125 | 14000000 | 0.25 | JavaFoil+Calcfoil stall+Eppler ext transition
126 | 14000000 | 0.25 | XFOIL ncrit=9
127 | 14000000 | 0.5 | JavaFoil+Calcfoil stall+Eppler ext transition
128 | 14000000 | 0.5 | XFOIL ncrit=9
129 | 16000000 | 0 | JavaFoil+Calcfoil stall+Eppler ext transition
130 | 16000000 | 0 | XFOIL ncrit=9
131 | 16000000 | 0.1 | JavaFoil+Calcfoil stall+Eppler ext transition
132 | 16000000 | 0.1 | XFOIL ncrit=9
133 | 16000000 | 0.25 | JavaFoil+Calcfoil stall+Eppler ext transition
134 | 16000000 | 0.25 | XFOIL ncrit=9
135 | 16000000 | 0.5 | JavaFoil+Calcfoil stall+Eppler ext transition
136 | 16000000 | 0.5 | XFOIL ncrit=9
137 | 18000000 | 0 | JavaFoil+Calcfoil stall+Eppler ext transition
138 | 18000000 | 0 | XFOIL ncrit=9
139 | 18000000 | 0.1 | JavaFoil+Calcfoil stall+Eppler ext transition
140 | 18000000 | 0.1 | XFOIL ncrit=9
141 | 18000000 | 0.25 | JavaFoil+Calcfoil stall+Eppler ext transition
142 | 18000000 | 0.25 | XFOIL ncrit=9
143 | 18000000 | 0.5 | JavaFoil+Calcfoil stall+Eppler ext transition
144 | 18000000 | 0.5 | XFOIL ncrit=9
145 | 20000000 | 0 | JavaFoil+Calcfoil stall+Eppler ext transition
146 | 20000000 | 0 | XFOIL ncrit=9
147 | 20000000 | 0.1 | JavaFoil+Calcfoil stall+Eppler ext transition
148 | 20000000 | 0.1 | XFOIL ncrit=9
149 | 20000000 | 0.25 | JavaFoil+Calcfoil stall+Eppler ext transition
150 | 20000000 | 0.25 | XFOIL ncrit=9
151 | 20000000 | 0.5 | JavaFoil+Calcfoil stall+Eppler ext transition
152 | 20000000 | 0.5 | XFOIL ncrit=9

## 1. Re 50k Mach 0.00 (1)
BIGFOIL.COM POLAR EXPORT
Joukowsky 10.00% thick 1.00% camber
Joukowsky 10.00% thick 1.00% camber |  |  |  | Cl Max: | 0.976 | at alpha= | 12.5 | deg
JavaFoil+Calcfoil stall+Eppler ext transition |  |  |  | L/D Max: | 37.473 | at alpha= | 6 | deg
Re: | 50000 |  |  | Cd Min: | 0.01159 | at alpha= | -2.5 | deg
Mach: | 0 |  |  | Cl=0 at alpha= | -1.161 | deg
|  |  |  | @ Cl=0.1, Cd= | 0.011855
|  |  |  | @ Cl=0.4, Cd= | 0.01463
|  |  |  | @ Cl=0.6, Cd= | 0.017172
alpha (deg) | Cl | Cd | Cm | Cl/Cd
-18.5 | -0.685 | 0.3052 | -0.009 | -2.244
-18 | -0.705 | 0.28553 | -0.009 | -2.47
-17.5 | -0.725 | 0.26277 | -0.009 | -2.758
-17 | -0.743 | 0.24633 | -0.009 | -3.017
-16.5 | -0.76 | 0.22605 | -0.01 | -3.364
-16 | -0.776 | 0.20891 | -0.01 | -3.714
-15.5 | -0.79 | 0.19826 | -0.01 | -3.983
-15 | -0.801 | 0.18034 | -0.01 | -4.442
-14.5 | -0.81 | 0.16893 | -0.01 | -4.795
-14 | -0.816 | 0.15477 | -0.01 | -5.273
-13.5 | -0.819 | 0.14536 | -0.01 | -5.635
-13 | -0.819 | 0.13365 | -0.01 | -6.125
-12.5 | -0.815 | 0.12269 | -0.01 | -6.639
-12 | -0.806 | 0.11418 | -0.011 | -7.063
-11.5 | -0.793 | 0.10569 | -0.011 | -7.505
-11 | -0.777 | 0.0982 | -0.011 | -7.908
-10.5 | -0.756 | 0.09 | -0.011 | -8.405
-10 | -0.733 | 0.08378 | -0.011 | -8.751
-9.5 | -0.707 | 0.07709 | -0.011 | -9.166
-9 | -0.677 | 0.07166 | -0.012 | -9.448
-8.5 | -0.645 | 0.06649 | -0.012 | -9.696
-8 | -0.61 | 0.06195 | -0.012 | -9.846
-7.5 | -0.573 | 0.05757 | -0.013 | -9.945
-7 | -0.533 | 0.05349 | -0.014 | -9.972
-6.5 | -0.493 | 0.05008 | -0.014 | -9.842
-6 | -0.453 | 0.04603 | -0.016 | -9.84
-5.5 | -0.49 | 0.01829 | -0.028 | -26.785
-5 | -0.447 | 0.01265 | -0.029 | -35.36
-4.5 | -0.39 | 0.01252 | -0.029 | -31.199
-4 | -0.333 | 0.01235 | -0.029 | -26.947
-3.5 | -0.275 | 0.01217 | -0.029 | -22.59
-3 | -0.216 | 0.01169 | -0.029 | -18.518
-2.5 | -0.158 | 0.01159 | -0.029 | -13.607
-2 | -0.099 | 0.01186 | -0.029 | -8.339
-1.5 | -0.04 | 0.01176 | -0.029 | -3.394
-1 | 0.019 | 0.01176 | -0.029 | 1.624
-0.5 | 0.078 | 0.01184 | -0.029 | 6.601
0 | 0.137 | 0.01188 | -0.029 | 11.551
0.5 | 0.196 | 0.01201 | -0.029 | 16.332
1 | 0.255 | 0.01223 | -0.029 | 20.861
1.5 | 0.314 | 0.01245 | -0.029 | 25.229
2 | 0.373 | 0.01442 | -0.029 | 25.842
2.5 | 0.431 | 0.01487 | -0.029 | 28.997
3 | 0.489 | 0.01542 | -0.029 | 31.742
3.5 | 0.547 | 0.01645 | -0.029 | 33.273
4 | 0.605 | 0.01724 | -0.029 | 35.067
4.5 | 0.661 | 0.01829 | -0.028 | 36.163
5 | 0.717 | 0.01955 | -0.028 | 36.676
5.5 | 0.766 | 0.02071 | -0.028 | 36.996
6 | 0.812 | 0.02167 | -0.028 | 37.473
6.5 | 0.848 | 0.02323 | -0.027 | 36.507
7 | 0.747 | 0.05365 | -0.015 | 13.931
7.5 | 0.782 | 0.05806 | -0.014 | 13.467
8 | 0.816 | 0.06254 | -0.013 | 13.04
8.5 | 0.847 | 0.0674 | -0.012 | 12.566
9 | 0.876 | 0.07228 | -0.012 | 12.116
9.5 | 0.902 | 0.0783 | -0.012 | 11.516
10 | 0.924 | 0.08457 | -0.011 | 10.928
10.5 | 0.943 | 0.09009 | -0.011 | 10.472
11 | 0.958 | 0.09816 | -0.011 | 9.76
11.5 | 0.968 | 0.10622 | -0.011 | 9.113
12 | 0.974 | 0.1143 | -0.01 | 8.521
12.5 | 0.976 | 0.12224 | -0.01 | 7.983
13 | 0.974 | 0.13204 | -0.01 | 7.377
13.5 | 0.969 | 0.14431 | -0.01 | 6.713
14 | 0.96 | 0.15624 | -0.01 | 6.144
14.5 | 0.948 | 0.16773 | -0.01 | 5.652
15 | 0.933 | 0.18142 | -0.01 | 5.145
15.5 | 0.916 | 0.1967 | -0.009 | 4.658
16 | 0.897 | 0.21129 | -0.009 | 4.246
16.5 | 0.876 | 0.22332 | -0.009 | 3.923
17 | 0.854 | 0.23917 | -0.009 | 3.569
17.5 | 0.83 | 0.26226 | -0.009 | 3.165

## 2. Re 50k Mach 0.00 (2)
BIGFOIL.COM POLAR EXPORT
Joukowsky 10.00% thick 1.00% camber
Joukowsky 10.00% thick 1.00% camber |  |  |  | Cl Max: | 0.9813 | at alpha= | 9 | deg
XFOIL ncrit=9 |  |  |  | L/D Max: | 28.9153 | at alpha= | 6 | deg
Re: | 50000 |  |  | Cd Min: | 0.26465 | at alpha= | -20 | deg
Mach: | 0 |  |  | Cl=0 at alpha= | 0.53279 | deg
|  |  |  | @ Cl=0.1, Cd= | 0.020318
|  |  |  | @ Cl=0.4, Cd= | 0.022952
|  |  |  | @ Cl=0.6, Cd= | 0.023986
alpha (deg) | Cl | Cd | Cm | Cl/Cd
-20 | -0.8424 | 0.26465 | 0.0795 | -3.1831
-19.5 | -0.8145 | 0.2505 | 0.0781 | -3.2515
-19 | -0.7971 | 0.24445 | 0.0742 | -3.2608
-18.5 | -0.7954 | 0.24632 | 0.0669 | -3.2291
-18 | -0.7638 | 0.23123 | 0.0664 | -3.3032
-17.5 | -0.7499 | 0.22651 | 0.0617 | -3.3107
-17 | -0.7335 | 0.21904 | 0.0581 | -3.3487
-16.5 | -0.7147 | 0.21206 | 0.0552 | -3.3703
-16 | -0.7099 | 0.20839 | 0.0496 | -3.4066
-15.5 | -0.6827 | 0.19837 | 0.0485 | -3.4415
-15 | -0.6725 | 0.19228 | 0.0444 | -3.4975
-14.5 | -0.6588 | 0.18627 | 0.0413 | -3.5368
-14 | -0.6391 | 0.17752 | 0.039 | -3.6002
-13.5 | -0.6481 | 0.17563 | 0.0339 | -3.6901
-13 | -0.62 | 0.16534 | 0.033 | -3.7498
-12.5 | -0.5991 | 0.15651 | 0.0314 | -3.8279
-12 | -0.5899 | 0.14952 | 0.0288 | -3.9453
-11.5 | -0.5813 | 0.14272 | 0.0266 | -4.073
-11 | -0.5774 | 0.13635 | 0.024 | -4.2347
-10.5 | -0.5755 | 0.13017 | 0.0217 | -4.4211
-10 | -0.5468 | 0.1212 | 0.0217 | -4.5116
-9.5 | -0.5349 | 0.11398 | 0.0205 | -4.6929
-9 | -0.5292 | 0.10777 | 0.0194 | -4.9105
-8.5 | -0.539 | 0.10238 | 0.0175 | -5.2647
-8 | -0.6444 | 0.06782 | -0.0212 | -9.5016
-7.5 | -0.6525 | 0.05426 | -0.0288 | -12.0254
-7 | -0.64 | 0.04254 | -0.0333 | -15.0447
-6.5 | -0.6015 | 0.03634 | -0.0334 | -16.552
-6 | -0.5568 | 0.03208 | -0.0325 | -17.3566
-5.5 | -0.5107 | 0.02851 | -0.0313 | -17.913
-5 | -0.4647 | 0.02596 | -0.0294 | -17.9006
-4.5 | -0.42 | 0.02398 | -0.0269 | -17.5146
-4 | -0.378 | 0.02259 | -0.0233 | -16.7331
-3.5 | -0.3386 | 0.0215 | -0.0192 | -15.7488
-3 | -0.3033 | 0.02069 | -0.0139 | -14.6593
-2.5 | -0.2721 | 0.01993 | -0.0081 | -13.6528
-2 | -0.2467 | 0.01927 | -0.0011 | -12.8023
-1.5 | -0.2267 | 0.01859 | 0.0066 | -12.1947
-1 | -0.1727 | 0.018 | 0.0084 | -9.5944
-0.5 | -0.0751 | 0.01729 | -0.0067 | -4.3436
0 | -0.0453 | 0.01762 | -0.0083 | -2.5709
0.5 | -0.0081 | 0.01855 | -0.0098 | -0.43666
1 | 0.1154 | 0.02057 | -0.0257 | 5.6101
1.5 | 0.2429 | 0.02195 | -0.0401 | 11.0661
2 | 0.3509 | 0.02265 | -0.0488 | 15.4923
2.5 | 0.4274 | 0.02312 | -0.0503 | 18.4862
3 | 0.4874 | 0.02345 | -0.0478 | 20.7846
3.5 | 0.5394 | 0.0236 | -0.0432 | 22.8559
4 | 0.5855 | 0.02393 | -0.0382 | 24.4672
4.5 | 0.6321 | 0.02411 | -0.0329 | 26.2173
5 | 0.6788 | 0.02434 | -0.0277 | 27.8882
5.5 | 0.7236 | 0.0251 | -0.0233 | 28.8287
6 | 0.7677 | 0.02655 | -0.0196 | 28.9153
6.5 | 0.8113 | 0.02907 | -0.0168 | 27.9085
7 | 0.8569 | 0.03239 | -0.0148 | 26.4557
7.5 | 0.8997 | 0.03683 | -0.0131 | 24.4285
8 | 0.9374 | 0.04229 | -0.0115 | 22.166
8.5 | 0.9621 | 0.04967 | -0.0101 | 19.3698
9 | 0.9813 | 0.0574 | -0.0091 | 17.0958
9.5 | 0.9615 | 0.06894 | -0.0097 | 13.9469
10 | 0.9374 | 0.08091 | -0.0119 | 11.5857
11 | 0.722 | 0.13843 | -0.0621 | 5.2156
11.5 | 0.7559 | 0.14908 | -0.062 | 5.0704
12 | 0.7557 | 0.15591 | -0.0647 | 4.847
12.5 | 0.7766 | 0.16552 | -0.0658 | 4.6919
13 | 0.7767 | 0.17153 | -0.069 | 4.5281
13.5 | 0.7732 | 0.17691 | -0.0731 | 4.3706
14 | 0.783 | 0.18402 | -0.0763 | 4.255

## 3. Re 50k Mach 0.10 (1)
BIGFOIL.COM POLAR EXPORT
Joukowsky 10.00% thick 1.00% camber
Joukowsky 10.00% thick 1.00% camber |  |  |  | Cl Max: | 0.966 | at alpha= | 12 | deg
JavaFoil+Calcfoil stall+Eppler ext transition |  |  |  | L/D Max: | 37.328 | at alpha= | 6 | deg
Re: | 50000 |  |  | Cd Min: | 0.0116 | at alpha= | -2.5 | deg
Mach: | 0.1 |  |  | Cl=0 at alpha= | -1.161 | deg
|  |  |  | @ Cl=0.1, Cd= | 0.011861
|  |  |  | @ Cl=0.4, Cd= | 0.014643
|  |  |  | @ Cl=0.6, Cd= | 0.017171
alpha (deg) | Cl | Cd | Cm | Cl/Cd
-18 | -0.659 | 0.2933 | -0.009 | -2.245
-17.5 | -0.682 | 0.2717 | -0.009 | -2.508
-17 | -0.704 | 0.26205 | -0.009 | -2.685
-16.5 | -0.724 | 0.24242 | -0.01 | -2.988
-16 | -0.744 | 0.21915 | -0.01 | -3.394
-15.5 | -0.761 | 0.20064 | -0.01 | -3.793
-15 | -0.776 | 0.18863 | -0.01 | -4.115
-14.5 | -0.789 | 0.17606 | -0.01 | -4.479
-14 | -0.798 | 0.1599 | -0.01 | -4.991
-13.5 | -0.804 | 0.14925 | -0.01 | -5.388
-13 | -0.807 | 0.1379 | -0.01 | -5.849
-12.5 | -0.805 | 0.12586 | -0.01 | -6.398
-12 | -0.799 | 0.11679 | -0.01 | -6.845
-11.5 | -0.788 | 0.10685 | -0.011 | -7.376
-11 | -0.773 | 0.09967 | -0.011 | -7.758
-10.5 | -0.755 | 0.0912 | -0.011 | -8.274
-10 | -0.732 | 0.08495 | -0.011 | -8.622
-9.5 | -0.707 | 0.07826 | -0.011 | -9.031
-9 | -0.678 | 0.07231 | -0.012 | -9.376
-8.5 | -0.646 | 0.06704 | -0.012 | -9.639
-8 | -0.612 | 0.06215 | -0.012 | -9.842
-7.5 | -0.575 | 0.05787 | -0.013 | -9.929
-7 | -0.535 | 0.05375 | -0.013 | -9.96
-6.5 | -0.495 | 0.0503 | -0.014 | -9.838
-6 | -0.454 | 0.04634 | -0.016 | -9.809
-5.5 | -0.488 | 0.01879 | -0.028 | -25.955
-5 | -0.449 | 0.01267 | -0.029 | -35.479
-4.5 | -0.392 | 0.01253 | -0.029 | -31.316
-4 | -0.335 | 0.01237 | -0.029 | -27.046
-3.5 | -0.276 | 0.01218 | -0.029 | -22.68
-3 | -0.218 | 0.01164 | -0.029 | -18.689
-2.5 | -0.159 | 0.0116 | -0.029 | -13.667
-2 | -0.099 | 0.01187 | -0.029 | -8.377
-1.5 | -0.04 | 0.01177 | -0.029 | -3.41
-1 | 0.019 | 0.01177 | -0.029 | 1.631
-0.5 | 0.079 | 0.01185 | -0.029 | 6.631
0 | 0.138 | 0.01188 | -0.029 | 11.604
0.5 | 0.197 | 0.01202 | -0.029 | 16.403
1 | 0.256 | 0.01224 | -0.029 | 20.949
1.5 | 0.316 | 0.01246 | -0.029 | 25.327
2 | 0.375 | 0.01444 | -0.029 | 25.941
2.5 | 0.433 | 0.01491 | -0.029 | 29.076
3 | 0.492 | 0.01546 | -0.029 | 31.809
3.5 | 0.55 | 0.01649 | -0.029 | 33.363
4 | 0.608 | 0.01728 | -0.029 | 35.163
4.5 | 0.664 | 0.01835 | -0.029 | 36.207
5 | 0.72 | 0.01972 | -0.029 | 36.521
5.5 | 0.769 | 0.02082 | -0.028 | 36.926
6 | 0.815 | 0.02182 | -0.028 | 37.328
6.5 | 0.848 | 0.0236 | -0.027 | 35.941
7 | 0.75 | 0.05394 | -0.015 | 13.901
7.5 | 0.785 | 0.05829 | -0.014 | 13.46
8 | 0.818 | 0.06273 | -0.013 | 13.038
8.5 | 0.849 | 0.0677 | -0.012 | 12.537
9 | 0.877 | 0.0728 | -0.012 | 12.046
9.5 | 0.902 | 0.07863 | -0.011 | 11.471
10 | 0.924 | 0.08497 | -0.011 | 10.869
10.5 | 0.941 | 0.09141 | -0.011 | 10.299
11 | 0.954 | 0.09992 | -0.011 | 9.552
11.5 | 0.962 | 0.10822 | -0.011 | 8.892
12 | 0.966 | 0.11714 | -0.01 | 8.245
12.5 | 0.965 | 0.12564 | -0.01 | 7.682
13 | 0.96 | 0.13506 | -0.01 | 7.11
13.5 | 0.952 | 0.14862 | -0.01 | 6.403
14 | 0.939 | 0.15769 | -0.01 | 5.957
14.5 | 0.924 | 0.1716 | -0.01 | 5.384
15 | 0.905 | 0.18386 | -0.009 | 4.924
15.5 | 0.884 | 0.20259 | -0.009 | 4.366
16 | 0.861 | 0.21933 | -0.009 | 3.927
16.5 | 0.836 | 0.23441 | -0.009 | 3.568
17 | 0.81 | 0.24768 | -0.009 | 3.271

## 4. Re 50k Mach 0.10 (2)
BIGFOIL.COM POLAR EXPORT
Joukowsky 10.00% thick 1.00% camber
Joukowsky 10.00% thick 1.00% camber |  |  |  | Cl Max: | 0.9778 | at alpha= | 9 | deg
XFOIL ncrit=9 |  |  |  | L/D Max: | 28.7921 | at alpha= | 5.5 | deg
Re: | 50000 |  |  | Cd Min: | 0.26659 | at alpha= | -20 | deg
Mach: | 0.1 |  |  | Cl=0 at alpha= | 0.53726 | deg
|  |  |  | @ Cl=0.1, Cd= | 0.020377
|  |  |  | @ Cl=0.4, Cd= | 0.023026
|  |  |  | @ Cl=0.6, Cd= | 0.023967
alpha (deg) | Cl | Cd | Cm | Cl/Cd
-20 | -0.8466 | 0.26659 | 0.0799 | -3.1757
-19.5 | -0.8169 | 0.25125 | 0.0788 | -3.2513
-19 | -0.8 | 0.24544 | 0.0747 | -3.2595
-18.5 | -0.7994 | 0.24808 | 0.0672 | -3.2223
-18 | -0.7657 | 0.23189 | 0.0669 | -3.302
-17.5 | -0.753 | 0.22772 | 0.062 | -3.3067
-17 | -0.7343 | 0.21939 | 0.0588 | -3.347
-16.5 | -0.7168 | 0.2129 | 0.0555 | -3.3668
-16 | -0.7081 | 0.20786 | 0.0505 | -3.4066
-15.5 | -0.6843 | 0.19908 | 0.0488 | -3.4373
-15 | -0.6719 | 0.19247 | 0.0449 | -3.4909
-14.5 | -0.6613 | 0.18727 | 0.0414 | -3.5313
-14 | -0.6391 | 0.17796 | 0.0394 | -3.5913
-13.5 | -0.6505 | 0.17664 | 0.0339 | -3.6826
-13 | -0.622 | 0.16622 | 0.033 | -3.742
-12.5 | -0.599 | 0.157 | 0.0316 | -3.8153
-12 | -0.5885 | 0.14988 | 0.0291 | -3.9265
-11.5 | -0.579 | 0.143 | 0.0269 | -4.049
-11 | -0.5742 | 0.13649 | 0.0244 | -4.2069
-10.5 | -0.5686 | 0.12986 | 0.0223 | -4.3786
-10 | -0.5448 | 0.12155 | 0.0219 | -4.4821
-9.5 | -0.5332 | 0.11436 | 0.0206 | -4.6625
-9 | -0.5286 | 0.10822 | 0.0194 | -4.8845
-8 | -0.6414 | 0.06902 | -0.0207 | -9.293
-7.5 | -0.6495 | 0.05579 | -0.0281 | -11.6419
-7 | -0.6405 | 0.04373 | -0.0332 | -14.6467
-6.5 | -0.6041 | 0.03707 | -0.0337 | -16.2962
-6 | -0.5595 | 0.03275 | -0.0326 | -17.084
-5.5 | -0.5136 | 0.02879 | -0.0317 | -17.8395
-5 | -0.4674 | 0.02619 | -0.0297 | -17.8465
-4.5 | -0.4225 | 0.02418 | -0.0271 | -17.4731
-4 | -0.3798 | 0.02269 | -0.0239 | -16.7387
-3.5 | -0.3408 | 0.02166 | -0.0193 | -15.7341
-3 | -0.3047 | 0.02078 | -0.0143 | -14.6631
-2.5 | -0.2737 | 0.02005 | -0.0083 | -13.6509
-2 | -0.2475 | 0.01938 | -0.0016 | -12.7709
-1.5 | -0.2271 | 0.01871 | 0.0061 | -12.1379
-1 | -0.1838 | 0.01808 | 0.0099 | -10.1659
-0.5 | -0.0755 | 0.01742 | -0.0065 | -4.3341
0 | -0.0474 | 0.0177 | -0.0082 | -2.678
0.5 | -0.0098 | 0.01864 | -0.0097 | -0.52575
1 | 0.1217 | 0.02072 | -0.0269 | 5.8736
1.5 | 0.2422 | 0.02205 | -0.04 | 10.9841
2 | 0.3504 | 0.02277 | -0.0486 | 15.3887
2.5 | 0.43 | 0.02318 | -0.0503 | 18.5505
3 | 0.4907 | 0.02345 | -0.0476 | 20.9254
3.5 | 0.5401 | 0.0238 | -0.043 | 22.6933
4 | 0.5885 | 0.02392 | -0.0377 | 24.6028
4.5 | 0.6354 | 0.02411 | -0.0323 | 26.3542
5 | 0.6812 | 0.02455 | -0.0275 | 27.7475
5.5 | 0.727 | 0.02525 | -0.0229 | 28.7921
6 | 0.771 | 0.02688 | -0.0192 | 28.683
6.5 | 0.8157 | 0.0294 | -0.0165 | 27.7449
7 | 0.8602 | 0.03305 | -0.0144 | 26.0272
7.5 | 0.9023 | 0.03763 | -0.0127 | 23.9782
8 | 0.9404 | 0.0431 | -0.0111 | 21.819
8.5 | 0.9604 | 0.05104 | -0.0098 | 18.8166
9 | 0.9778 | 0.05889 | -0.0089 | 16.6038
9.5 | 0.9554 | 0.07045 | -0.0098 | 13.5614
10.5 | 0.7253 | 0.13162 | -0.0597 | 5.5106
11 | 0.7211 | 0.13897 | -0.0624 | 5.1889
11.5 | 0.7562 | 0.14976 | -0.0623 | 5.0494
12 | 0.7528 | 0.15615 | -0.0653 | 4.821
12.5 | 0.7684 | 0.16474 | -0.0669 | 4.6643
13 | 0.7739 | 0.17161 | -0.0697 | 4.5096
13.5 | 0.7731 | 0.17741 | -0.0737 | 4.3577
14 | 0.7838 | 0.18463 | -0.0769 | 4.2452

## 5. Re 50k Mach 0.25 (1)
BIGFOIL.COM POLAR EXPORT
Joukowsky 10.00% thick 1.00% camber
Joukowsky 10.00% thick 1.00% camber |  |  |  | Cl Max: | 0.919 | at alpha= | 10.5 | deg
JavaFoil+Calcfoil stall+Eppler ext transition |  |  |  | L/D Max: | 36.506 | at alpha= | 5.5 | deg
Re: | 50000 |  |  | Cd Min: | 0.01163 | at alpha= | -2.5 | deg
Mach: | 0.25 |  |  | Cl=0 at alpha= | -1.1639 | deg
|  |  |  | @ Cl=0.1, Cd= | 0.011927
|  |  |  | @ Cl=0.4, Cd= | 0.014738
|  |  |  | @ Cl=0.6, Cd= | 0.28483
alpha (deg) | Cl | Cd | Cm | Cl/Cd
-16.5 | -0.387 | 0.42505 | -0.009 | -0.911
-16 | -0.446 | 0.34545 | -0.009 | -1.291
-15.5 | -0.501 | 0.29869 | -0.009 | -1.676
-15 | -0.551 | 0.2678 | -0.009 | -2.057
-14.5 | -0.596 | 0.23582 | -0.01 | -2.529
-14 | -0.637 | 0.20689 | -0.01 | -3.079
-13.5 | -0.672 | 0.18118 | -0.01 | -3.707
-13 | -0.7 | 0.16534 | -0.01 | -4.236
-12.5 | -0.722 | 0.1506 | -0.01 | -4.796
-12 | -0.736 | 0.13665 | -0.01 | -5.389
-11.5 | -0.742 | 0.1227 | -0.011 | -6.045
-11 | -0.741 | 0.11043 | -0.011 | -6.709
-10.5 | -0.734 | 0.1006 | -0.011 | -7.293
-10 | -0.721 | 0.09017 | -0.011 | -7.994
-9.5 | -0.703 | 0.083 | -0.011 | -8.464
-9 | -0.679 | 0.07626 | -0.012 | -8.907
-8.5 | -0.652 | 0.07012 | -0.012 | -9.292
-8 | -0.62 | 0.0643 | -0.012 | -9.64
-7.5 | -0.584 | 0.05951 | -0.013 | -9.815
-7 | -0.546 | 0.0552 | -0.013 | -9.886
-6.5 | -0.505 | 0.05145 | -0.014 | -9.82
-6 | -0.464 | 0.04759 | -0.016 | -9.746
-5.5 | -0.457 | 0.02921 | -0.025 | -15.64
-5 | -0.461 | 0.01271 | -0.029 | -36.26
-4.5 | -0.403 | 0.01261 | -0.029 | -31.941
-4 | -0.344 | 0.01243 | -0.03 | -27.641
-3.5 | -0.284 | 0.01225 | -0.03 | -23.163
-3 | -0.223 | 0.01208 | -0.03 | -18.503
-2.5 | -0.163 | 0.01163 | -0.03 | -14.001
-2 | -0.102 | 0.01181 | -0.03 | -8.647
-1.5 | -0.041 | 0.0118 | -0.03 | -3.495
-1 | 0.02 | 0.01185 | -0.03 | 1.664
-0.5 | 0.081 | 0.01193 | -0.03 | 6.767
0 | 0.142 | 0.01192 | -0.03 | 11.889
0.5 | 0.203 | 0.01207 | -0.029 | 16.791
1 | 0.263 | 0.0123 | -0.029 | 21.422
1.5 | 0.324 | 0.01253 | -0.029 | 25.877
2 | 0.385 | 0.0146 | -0.029 | 26.352
2.5 | 0.445 | 0.01515 | -0.029 | 29.394
3 | 0.505 | 0.01576 | -0.029 | 32.056
3.5 | 0.565 | 0.01683 | -0.029 | 33.572
4 | 0.624 | 0.01779 | -0.029 | 35.074
4.5 | 0.682 | 0.01892 | -0.029 | 36.052
5 | 0.734 | 0.02044 | -0.029 | 35.906
5.5 | 0.784 | 0.02147 | -0.029 | 36.506
6 | 0.827 | 0.02277 | -0.029 | 36.312
6.5 | 0.755 | 0.04433 | -0.021 | 17.02
7 | 0.763 | 0.05565 | -0.014 | 13.713
7.5 | 0.798 | 0.0602 | -0.013 | 13.25
8 | 0.829 | 0.06493 | -0.013 | 12.767
8.5 | 0.856 | 0.07056 | -0.012 | 12.139
9 | 0.88 | 0.07681 | -0.012 | 11.452
9.5 | 0.898 | 0.08324 | -0.011 | 10.79
10 | 0.911 | 0.09053 | -0.011 | 10.065
10.5 | 0.919 | 0.09986 | -0.011 | 9.199
11 | 0.918 | 0.10848 | -0.011 | 8.461
11.5 | 0.909 | 0.11947 | -0.01 | 7.609
12 | 0.893 | 0.13107 | -0.01 | 6.813
12.5 | 0.869 | 0.1442 | -0.01 | 6.03
13 | 0.839 | 0.16 | -0.01 | 5.244
13.5 | 0.802 | 0.18559 | -0.01 | 4.321
14 | 0.758 | 0.20537 | -0.009 | 3.693
14.5 | 0.709 | 0.22432 | -0.009 | 3.163
15 | 0.655 | 0.25221 | -0.009 | 2.599
15.5 | 0.597 | 0.28483 | -0.009 | 2.096

## 6. Re 50k Mach 0.25 (2)
BIGFOIL.COM POLAR EXPORT
Joukowsky 10.00% thick 1.00% camber
Joukowsky 10.00% thick 1.00% camber |  |  |  | Cl Max: | 0.9492 | at alpha= | 8 | deg
XFOIL ncrit=9 |  |  |  | L/D Max: | 28.0294 | at alpha= | 5.5 | deg
Re: | 50000 |  |  | Cd Min: | 0.26643 | at alpha= | -20 | deg
Mach: | 0.25 |  |  | Cl=0 at alpha= | 0.4125 | deg
|  |  |  | @ Cl=0.1, Cd= | 0.02071
|  |  |  | @ Cl=0.4, Cd= | 0.023273
|  |  |  | @ Cl=0.6, Cd= | 0.024528
alpha (deg) | Cl | Cd | Cm | Cl/Cd
-20 | -0.8569 | 0.26643 | 0.0848 | -3.2162
-19.5 | -0.8317 | 0.25589 | 0.0824 | -3.2502
-19 | -0.8182 | 0.25235 | 0.0768 | -3.2423
-18.5 | -0.8011 | 0.24508 | 0.0723 | -3.2687
-18 | -0.7775 | 0.23591 | 0.0699 | -3.2957
-17.5 | -0.7719 | 0.23552 | 0.0632 | -3.2774
-17 | -0.742 | 0.22237 | 0.0619 | -3.3368
-16.5 | -0.7323 | 0.21896 | 0.0567 | -3.3444
-16 | -0.7088 | 0.20895 | 0.054 | -3.3922
-15.5 | -0.6969 | 0.20414 | 0.0498 | -3.4138
-15 | -0.6737 | 0.19474 | 0.0474 | -3.4595
-14.5 | -0.6767 | 0.19339 | 0.0418 | -3.4991
-14 | -0.6418 | 0.18072 | 0.041 | -3.5514
-13.5 | -0.6314 | 0.17425 | 0.0374 | -3.6235
-13 | -0.6344 | 0.17131 | 0.0332 | -3.7032
-12.5 | -0.602 | 0.16011 | 0.0324 | -3.7599
-12 | -0.5854 | 0.15223 | 0.0303 | -3.8455
-11.5 | -0.5726 | 0.14501 | 0.0281 | -3.9487
-11 | -0.5629 | 0.13794 | 0.0257 | -4.0808
-10.5 | -0.5508 | 0.13075 | 0.024 | -4.2126
-10 | -0.5369 | 0.12353 | 0.0226 | -4.3463
-9.5 | -0.5259 | 0.11641 | 0.0211 | -4.5177
-9 | -0.5261 | 0.11069 | 0.0195 | -4.7529
-8.5 | -0.5253 | 0.1044 | 0.0179 | -5.0316
-7.5 | -0.6349 | 0.06252 | -0.0255 | -10.1552
-7 | -0.6374 | 0.05024 | -0.0318 | -12.6871
-6.5 | -0.6096 | 0.04262 | -0.033 | -14.3031
-6 | -0.5744 | 0.03556 | -0.034 | -16.153
-5.5 | -0.5291 | 0.03113 | -0.033 | -16.9965
-5 | -0.4822 | 0.02793 | -0.0311 | -17.2646
-4.5 | -0.4363 | 0.02546 | -0.0286 | -17.1367
-4 | -0.3923 | 0.02365 | -0.0254 | -16.5877
-3.5 | -0.3518 | 0.0224 | -0.021 | -15.7054
-3 | -0.3142 | 0.02139 | -0.0162 | -14.6891
-2.5 | -0.2816 | 0.02064 | -0.0102 | -13.6434
-2 | -0.2529 | 0.01995 | -0.0039 | -12.6767
-1.5 | -0.2294 | 0.01934 | 0.0032 | -11.8614
-1 | -0.2085 | 0.01869 | 0.0109 | -11.1557
-0.5 | -0.0671 | 0.01827 | -0.0069 | -3.6727
0 | -0.0594 | 0.01815 | -0.0071 | -3.2727
0.5 | 0.0126 | 0.01948 | -0.015 | 0.64682
1 | 0.1441 | 0.02133 | -0.0313 | 6.7557
1.5 | 0.2676 | 0.0225 | -0.0439 | 11.8933
2 | 0.3691 | 0.02313 | -0.0502 | 15.9576
2.5 | 0.4447 | 0.02348 | -0.0501 | 18.9395
3 | 0.4984 | 0.02403 | -0.0465 | 20.7407
3.5 | 0.5515 | 0.02422 | -0.0415 | 22.7704
4 | 0.6004 | 0.02453 | -0.0361 | 24.4762
4.5 | 0.6497 | 0.02476 | -0.0306 | 26.2399
5 | 0.698 | 0.02526 | -0.0254 | 27.6326
5.5 | 0.7439 | 0.02654 | -0.021 | 28.0294
6 | 0.7896 | 0.02869 | -0.0174 | 27.5218
6.5 | 0.8348 | 0.03203 | -0.0148 | 26.0631
7 | 0.879 | 0.03635 | -0.0127 | 24.1816
7.5 | 0.9192 | 0.04161 | -0.0109 | 22.0908
8 | 0.9492 | 0.04838 | -0.0094 | 19.6197
8.5 | 0.938 | 0.05874 | -0.0093 | 15.9687
9 | 0.9005 | 0.07078 | -0.012 | 12.7225
9.5 | 0.8604 | 0.08367 | -0.0175 | 10.2833
10.5 | 0.5851 | 0.13008 | -0.0513 | 4.498
11 | 0.5863 | 0.13701 | -0.0528 | 4.2792
11.5 | 0.587 | 0.14311 | -0.0543 | 4.1017
12 | 0.5945 | 0.14974 | -0.0558 | 3.9702
12.5 | 0.5957 | 0.15474 | -0.0573 | 3.8497
13 | 0.6104 | 0.16211 | -0.0588 | 3.7653

## 7. Re 50k Mach 0.50 (1)
BIGFOIL.COM POLAR EXPORT
Joukowsky 10.00% thick 1.00% camber
Joukowsky 10.00% thick 1.00% camber |  |  |  | Cl Max: | 1.129 | at alpha= | 20 | deg
JavaFoil+Calcfoil stall+Eppler ext transition |  |  |  | L/D Max: | 34.088 | at alpha= | 4 | deg
Re: | 50000 |  |  | Cd Min: | 0.01168 | at alpha= | -1.5 | deg
Mach: | 0.5 |  |  | Cl=0 at alpha= | -1.1618 | deg
|  |  |  | @ Cl=0.1, Cd= | 0.012082
|  |  |  | @ Cl=0.4, Cd= | 0.015217
|  |  |  | @ Cl=0.6, Cd= | 0.018423
alpha (deg) | Cl | Cd | Cm | Cl/Cd
-20 | -1.028 | 0.47505 | -0.019 | -2.164
-19.5 | -1.002 | 0.47084 | -0.019 | -2.128
-19 | -0.975 | 0.46493 | -0.019 | -2.098
-18.5 | -0.947 | 0.45288 | -0.018 | -2.091
-18 | -0.921 | 0.44762 | -0.019 | -2.057
-17.5 | -0.893 | 0.42412 | -0.018 | -2.105
-17 | -0.866 | 0.39293 | -0.018 | -2.204
-16.5 | -0.839 | 0.38706 | -0.018 | -2.169
-16 | -0.811 | 0.38563 | -0.018 | -2.104
-15.5 | -0.784 | 0.38154 | -0.018 | -2.056
-15 | -0.756 | 0.37033 | -0.017 | -2.043
-14.5 | -0.73 | 0.34366 | -0.017 | -2.123
-14 | -0.702 | 0.34222 | -0.017 | -2.051
-13.5 | -0.675 | 0.34502 | -0.017 | -1.956
-13 | -0.648 | 0.3351 | -0.017 | -1.933
-12.5 | -0.62 | 0.31221 | -0.016 | -1.985
-12 | -0.593 | 0.30775 | -0.016 | -1.926
-11.5 | -0.565 | 0.27216 | -0.015 | -2.076
-11 | -0.537 | 0.27277 | -0.015 | -1.97
-10.5 | -0.51 | 0.26414 | -0.015 | -1.932
-10 | -0.483 | 0.25475 | -0.014 | -1.894
-9.5 | -0.455 | 0.2519 | -0.014 | -1.808
-9 | -0.428 | 0.23017 | -0.013 | -1.859
-8.5 | -0.4 | 0.1917 | -0.013 | -2.089
-8 | -0.373 | 0.16655 | -0.012 | -2.24
-7.5 | -0.562 | 0.07982 | -0.012 | -7.042
-7 | -0.561 | 0.06806 | -0.013 | -8.244
-6.5 | -0.537 | 0.05988 | -0.014 | -8.96
-6 | -0.501 | 0.05365 | -0.015 | -9.334
-5.5 | -0.458 | 0.04889 | -0.016 | -9.377
-5 | -0.414 | 0.04432 | -0.019 | -9.334
-4.5 | -0.42 | 0.02099 | -0.031 | -20.028
-4 | -0.379 | 0.01758 | -0.033 | -21.563
-3.5 | -0.316 | 0.01253 | -0.033 | -25.248
-3 | -0.249 | 0.01232 | -0.033 | -20.248
-2.5 | -0.182 | 0.01214 | -0.033 | -14.979
-2 | -0.114 | 0.01179 | -0.033 | -9.674
-1.5 | -0.046 | 0.01168 | -0.033 | -3.944
-1 | 0.022 | 0.01196 | -0.033 | 1.844
-0.5 | 0.09 | 0.01206 | -0.033 | 7.483
0 | 0.158 | 0.01221 | -0.033 | 12.967
0.5 | 0.226 | 0.0123 | -0.033 | 18.414
1 | 0.294 | 0.01254 | -0.033 | 23.481
1.5 | 0.362 | 0.01487 | -0.033 | 24.372
2 | 0.43 | 0.01549 | -0.033 | 27.763
2.5 | 0.497 | 0.01622 | -0.033 | 30.66
3 | 0.562 | 0.01779 | -0.033 | 31.602
3.5 | 0.625 | 0.01884 | -0.033 | 33.153
4 | 0.685 | 0.0201 | -0.032 | 34.088
4.5 | 0.742 | 0.02202 | -0.032 | 33.696
5 | 0.791 | 0.0238 | -0.032 | 33.241
5.5 | 0.804 | 0.02942 | -0.03 | 27.333
6 | 0.743 | 0.05367 | -0.016 | 13.842
6.5 | 0.772 | 0.0594 | -0.014 | 13.001
7 | 0.79 | 0.06704 | -0.013 | 11.785
7.5 | 0.783 | 0.07741 | -0.012 | 10.118
8 | 0.679 | 0.10643 | -0.011 | 6.379
8.5 | 0.521 | 0.19616 | -0.012 | 2.658
9 | 0.548 | 0.23017 | -0.013 | 2.382
9.5 | 0.575 | 0.23071 | -0.013 | 2.491
10 | 0.602 | 0.24589 | -0.014 | 2.446
10.5 | 0.629 | 0.26181 | -0.015 | 2.401
11 | 0.655 | 0.43376 | -0.015 | 1.51
11.5 | 0.682 | 0.3062 | -0.015 | 2.226
12 | 0.709 | 0.30399 | -0.016 | 2.332
12.5 | 0.735 | 0.30866 | -0.016 | 2.381
13 | 0.762 | 0.34429 | -0.016 | 2.213
13.5 | 0.788 | 0.34889 | -0.016 | 2.258
14 | 0.815 | 0.3722 | -0.017 | 2.19
14.5 | 0.841 | 0.37591 | -0.017 | 2.237
15 | 0.868 | 0.37358 | -0.017 | 2.323
15.5 | 0.894 | 0.3772 | -0.017 | 2.369
16 | 0.921 | 0.40889 | -0.018 | 2.252
16.5 | 0.946 | 0.41305 | -0.018 | 2.291
17 | 0.974 | 0.43441 | -0.018 | 2.241
17.5 | 0.999 | 0.44643 | -0.018 | 2.238
18 | 1.026 | 0.4316 | -0.019 | 2.378
18.5 | 1.051 | 0.47134 | -0.019 | 2.231
19 | 1.077 | 0.46905 | -0.019 | 2.296
19.5 | 1.104 | 0.49635 | -0.019 | 2.224
20 | 1.129 | 0.50065 | -0.019 | 2.255

## 8. Re 50k Mach 0.50 (2)
BIGFOIL.COM POLAR EXPORT
Joukowsky 10.00% thick 1.00% camber
Joukowsky 10.00% thick 1.00% camber |  |  |  | Cl Max: | 1.0961 | at alpha= | 20 | deg
XFOIL ncrit=9 |  |  |  | L/D Max: | 24.1884 | at alpha= | 4.5 | deg
Re: | 50000 |  |  | Cd Min: | 0.30539 | at alpha= | 20 | deg
Mach: | 0.5 |  |  | Cl=0 at alpha= | 0.15927 | deg
|  |  |  | @ Cl=0.1, Cd= | 0.02254
|  |  |  | @ Cl=0.4, Cd= | 0.025144
|  |  |  | @ Cl=0.6, Cd= | 0.02741
alpha (deg) | Cl | Cd | Cm | Cl/Cd
-20 | -0.6645 | 0.25488 | 0.0698 | -2.6071
-19.5 | -0.6464 | 0.24399 | 0.0669 | -2.6493
-19 | -0.6305 | 0.23573 | 0.0637 | -2.6747
-18.5 | -0.6292 | 0.23376 | 0.0585 | -2.6916
-18 | -0.6029 | 0.22077 | 0.0564 | -2.7309
-17.5 | -0.5956 | 0.21628 | 0.0523 | -2.7538
-17 | -0.5782 | 0.20734 | 0.0492 | -2.7887
-16.5 | -0.5647 | 0.20107 | 0.0459 | -2.8085
-16 | -0.5504 | 0.1938 | 0.0427 | -2.84
-15.5 | -0.5409 | 0.18905 | 0.0391 | -2.8611
-15 | -0.5224 | 0.18073 | 0.0364 | -2.8905
-14.5 | -0.5225 | 0.17882 | 0.0326 | -2.9219
-14 | -0.4962 | 0.16881 | 0.0307 | -2.9394
-13.5 | -0.4853 | 0.16293 | 0.0278 | -2.9786
-13 | -0.4887 | 0.16137 | 0.0246 | -3.0284
-12.5 | -0.4683 | 0.15337 | 0.0228 | -3.0534
-12 | -0.4492 | 0.14579 | 0.021 | -3.0811
-11.5 | -0.4382 | 0.13994 | 0.019 | -3.1313
-11 | -0.4272 | 0.13389 | 0.0172 | -3.1907
-10 | -0.4054 | 0.12095 | 0.0139 | -3.3518
-9.5 | -0.3945 | 0.11409 | 0.0124 | -3.4578
-9 | -0.3841 | 0.10713 | 0.0113 | -3.5854
-8.5 | -0.3756 | 0.10012 | 0.0101 | -3.7515
-8 | -0.513 | 0.09609 | 0.002 | -5.3387
-7.5 | -0.5253 | 0.08588 | -0.0058 | -6.1167
-7 | -0.5214 | 0.07668 | -0.0099 | -6.7997
-6.5 | -0.5349 | 0.06649 | -0.0176 | -8.0448
-6 | -0.5547 | 0.05502 | -0.0273 | -10.0818
-5.5 | -0.5427 | 0.04687 | -0.0298 | -11.5788
-5 | -0.5262 | 0.03881 | -0.0327 | -13.5584
-4.5 | -0.4906 | 0.03334 | -0.0319 | -14.7151
-4 | -0.4493 | 0.02958 | -0.029 | -15.1893
-3.5 | -0.4074 | 0.02674 | -0.0256 | -15.2356
-3 | -0.367 | 0.02494 | -0.0208 | -14.7153
-2.5 | -0.3288 | 0.02369 | -0.0155 | -13.8793
-2 | -0.2922 | 0.02276 | -0.0103 | -12.8383
-1.5 | -0.2591 | 0.02215 | -0.0045 | -11.6975
-1 | -0.2282 | 0.02172 | 0.0015 | -10.5064
-0.5 | -0.2038 | 0.0213 | 0.0082 | -9.5681
0 | -0.0495 | 0.02179 | -0.0081 | -2.2717
0.5 | 0.1059 | 0.02257 | -0.0324 | 4.6921
1 | 0.2396 | 0.02356 | -0.0464 | 10.1698
1.5 | 0.3312 | 0.02446 | -0.0506 | 13.5405
2 | 0.4087 | 0.02523 | -0.0503 | 16.199
2.5 | 0.4724 | 0.02605 | -0.0471 | 18.1344
3 | 0.5364 | 0.02655 | -0.0422 | 20.2034
3.5 | 0.5934 | 0.02732 | -0.0368 | 21.7204
4 | 0.6504 | 0.0281 | -0.0308 | 23.1459
4.5 | 0.7063 | 0.0292 | -0.0248 | 24.1884
5 | 0.7577 | 0.03138 | -0.0196 | 24.146
5.5 | 0.8033 | 0.03499 | -0.0155 | 22.958
6 | 0.8343 | 0.04068 | -0.013 | 20.5088
6.5 | 0.8529 | 0.04754 | -0.0114 | 17.9407
7 | 0.8454 | 0.05626 | -0.0119 | 15.0267
7.5 | 0.7948 | 0.06846 | -0.0182 | 11.6097
8 | 0.756 | 0.08301 | -0.0292 | 9.1073
8.5 | 0.7374 | 0.09553 | -0.037 | 7.719
9 | 0.7286 | 0.10684 | -0.0432 | 6.8195
9.5 | 0.7272 | 0.11761 | -0.0487 | 6.1831
10.5 | 0.707 | 0.14439 | -0.0698 | 4.8965
11 | 0.7215 | 0.15273 | -0.0725 | 4.724
11.5 | 0.74 | 0.16178 | -0.0755 | 4.5741
12 | 0.7565 | 0.1699 | -0.0785 | 4.4526
12.5 | 0.7826 | 0.18009 | -0.0811 | 4.3456
13 | 0.8036 | 0.18908 | -0.0842 | 4.2501
13.5 | 0.8285 | 0.199 | -0.0871 | 4.1633
14 | 0.8343 | 0.20341 | -0.0926 | 4.1016
14.5 | 0.853 | 0.21142 | -0.0969 | 4.0346
15 | 0.879 | 0.22174 | -0.1003 | 3.9641
15.5 | 0.9028 | 0.23065 | -0.1041 | 3.9142
16 | 0.9174 | 0.23674 | -0.1101 | 3.8751
16.5 | 0.9461 | 0.24854 | -0.1133 | 3.8066
17 | 0.9628 | 0.25409 | -0.1193 | 3.7892
17.5 | 0.9882 | 0.26493 | -0.1234 | 3.73
18 | 1.0085 | 0.27172 | -0.1288 | 3.7115
18.5 | 1.0318 | 0.28164 | -0.1338 | 3.6635
19 | 1.0521 | 0.28829 | -0.1398 | 3.6495
19.5 | 1.0829 | 0.30449 | -0.1426 | 3.5564
20 | 1.0961 | 0.30539 | -0.1508 | 3.5892

## 9. Re 100k Mach 0.00 (1)
BIGFOIL.COM POLAR EXPORT
Joukowsky 10.00% thick 1.00% camber
Joukowsky 10.00% thick 1.00% camber |  |  |  | Cl Max: | 0.976 | at alpha= | 12.5 | deg
JavaFoil+Calcfoil stall+Eppler ext transition |  |  |  | L/D Max: | 46.469 | at alpha= | 6.5 | deg
Re: | 100000 |  |  | Cd Min: | 0.00922 | at alpha= | -2.5 | deg
Mach: | 0 |  |  | Cl=0 at alpha= | -1.161 | deg
|  |  |  | @ Cl=0.1, Cd= | 0.0093275
|  |  |  | @ Cl=0.4, Cd= | 0.01022
|  |  |  | @ Cl=0.6, Cd= | 0.013301
alpha (deg) | Cl | Cd | Cm | Cl/Cd
-18.5 | -0.685 | 0.24633 | -0.009 | -2.78
-18 | -0.705 | 0.22879 | -0.009 | -3.082
-17.5 | -0.725 | 0.2176 | -0.01 | -3.331
-17 | -0.743 | 0.20704 | -0.01 | -3.59
-16.5 | -0.76 | 0.18882 | -0.01 | -4.027
-16 | -0.776 | 0.17701 | -0.01 | -4.384
-15.5 | -0.79 | 0.16527 | -0.01 | -4.779
-15 | -0.801 | 0.15694 | -0.01 | -5.106
-14.5 | -0.81 | 0.14372 | -0.01 | -5.637
-14 | -0.816 | 0.13478 | -0.01 | -6.057
-13.5 | -0.819 | 0.12391 | -0.01 | -6.611
-13 | -0.819 | 0.11546 | -0.011 | -7.092
-12.5 | -0.815 | 0.10818 | -0.011 | -7.532
-12 | -0.807 | 0.1007 | -0.011 | -8.01
-11.5 | -0.793 | 0.09315 | -0.011 | -8.517
-11 | -0.777 | 0.08667 | -0.011 | -8.963
-10.5 | -0.757 | 0.08117 | -0.011 | -9.325
-10 | -0.734 | 0.0753 | -0.012 | -9.742
-9.5 | -0.707 | 0.06992 | -0.012 | -10.113
-9 | -0.678 | 0.06505 | -0.012 | -10.416
-8.5 | -0.645 | 0.06049 | -0.013 | -10.67
-8 | -0.611 | 0.05631 | -0.013 | -10.849
-7.5 | -0.575 | 0.05218 | -0.014 | -11.012
-7 | -0.543 | 0.0455 | -0.018 | -11.936
-6.5 | -0.597 | 0.01633 | -0.028 | -36.579
-6 | -0.558 | 0.01079 | -0.029 | -51.718
-5.5 | -0.503 | 0.01059 | -0.029 | -47.533
-5 | -0.447 | 0.01043 | -0.029 | -42.888
-4.5 | -0.39 | 0.01024 | -0.029 | -38.131
-4 | -0.333 | 0.00993 | -0.029 | -33.518
-3.5 | -0.275 | 0.0097 | -0.029 | -28.345
-3 | -0.216 | 0.00934 | -0.029 | -23.18
-2.5 | -0.158 | 0.00922 | -0.029 | -17.117
-2 | -0.099 | 0.00929 | -0.029 | -10.645
-1.5 | -0.04 | 0.00929 | -0.029 | -4.299
-1 | 0.019 | 0.00927 | -0.029 | 2.061
-0.5 | 0.078 | 0.00932 | -0.029 | 8.39
0 | 0.137 | 0.00934 | -0.029 | 14.693
0.5 | 0.196 | 0.00944 | -0.029 | 20.786
1 | 0.255 | 0.00962 | -0.029 | 26.527
1.5 | 0.314 | 0.00981 | -0.029 | 32.023
2 | 0.373 | 0.01008 | -0.029 | 36.976
2.5 | 0.431 | 0.01038 | -0.029 | 41.558
3 | 0.489 | 0.01075 | -0.029 | 45.537
3.5 | 0.547 | 0.01268 | -0.029 | 43.168
4 | 0.605 | 0.01336 | -0.029 | 45.252
4.5 | 0.661 | 0.01435 | -0.028 | 46.097
5 | 0.717 | 0.01557 | -0.028 | 46.036
5.5 | 0.771 | 0.01679 | -0.028 | 45.935
6 | 0.824 | 0.01791 | -0.028 | 46.028
6.5 | 0.869 | 0.01869 | -0.028 | 46.469
7 | 0.91 | 0.01974 | -0.028 | 46.092
7.5 | 0.942 | 0.02136 | -0.027 | 44.095
8 | 0.822 | 0.05556 | -0.016 | 14.798
8.5 | 0.849 | 0.06085 | -0.013 | 13.948
9 | 0.877 | 0.06549 | -0.013 | 13.392
9.5 | 0.903 | 0.07039 | -0.012 | 12.821
10 | 0.925 | 0.07556 | -0.012 | 12.238
10.5 | 0.944 | 0.08119 | -0.011 | 11.628
11 | 0.959 | 0.08738 | -0.011 | 10.97
11.5 | 0.968 | 0.09394 | -0.011 | 10.308
12 | 0.974 | 0.10094 | -0.011 | 9.652
12.5 | 0.976 | 0.10861 | -0.011 | 8.988
13 | 0.974 | 0.11609 | -0.01 | 8.392
13.5 | 0.969 | 0.12581 | -0.01 | 7.702
14 | 0.96 | 0.13343 | -0.01 | 7.195
14.5 | 0.948 | 0.14298 | -0.01 | 6.632
15 | 0.934 | 0.15414 | -0.01 | 6.056
15.5 | 0.916 | 0.16772 | -0.01 | 5.464
16 | 0.897 | 0.17469 | -0.01 | 5.135
16.5 | 0.876 | 0.18758 | -0.009 | 4.67
17 | 0.854 | 0.20475 | -0.009 | 4.17
17.5 | 0.83 | 0.21827 | -0.009 | 3.803

## 10. Re 100k Mach 0.00 (2)
BIGFOIL.COM POLAR EXPORT
Joukowsky 10.00% thick 1.00% camber
Joukowsky 10.00% thick 1.00% camber |  |  |  | Cl Max: | 1.0723 | at alpha= | 10 | deg
XFOIL ncrit=9 |  |  |  | L/D Max: | 43.1459 | at alpha= | 5.5 | deg
Re: | 100000 |  |  | Cd Min: | 0.25454 | at alpha= | -20 | deg
Mach: | 0 |  |  | Cl=0 at alpha= | -0.65035 | deg
|  |  |  | @ Cl=0.1, Cd= | 0.013383
|  |  |  | @ Cl=0.4, Cd= | 0.013324
|  |  |  | @ Cl=0.6, Cd= | 0.014769
alpha (deg) | Cl | Cd | Cm | Cl/Cd
-20 | -0.8359 | 0.25454 | 0.0817 | -3.284
-19.5 | -0.8148 | 0.24722 | 0.079 | -3.2958
-19 | -0.7981 | 0.24099 | 0.0746 | -3.3118
-18.5 | -0.7952 | 0.2399 | 0.0664 | -3.3147
-18 | -0.7684 | 0.22762 | 0.0653 | -3.3758
-17.5 | -0.7477 | 0.22058 | 0.0626 | -3.3897
-17 | -0.7385 | 0.21595 | 0.0565 | -3.4198
-16.5 | -0.7247 | 0.20783 | 0.0523 | -3.487
-16 | -0.7005 | 0.19986 | 0.0508 | -3.505
-15.5 | -0.6895 | 0.19377 | 0.0462 | -3.5583
-15 | -0.6961 | 0.1891 | 0.0385 | -3.6811
-14.5 | -0.6571 | 0.17865 | 0.0401 | -3.6781
-14 | -0.6698 | 0.17499 | 0.0319 | -3.8276
-13.5 | -0.6378 | 0.16378 | 0.032 | -3.8942
-13 | -0.624 | 0.15689 | 0.0292 | -3.9773
-12.5 | -0.6256 | 0.14908 | 0.0241 | -4.1964
-12 | -0.6039 | 0.14176 | 0.0232 | -4.26
-11.5 | -0.6141 | 0.13355 | 0.0168 | -4.5983
-11 | -0.5891 | 0.12639 | 0.0168 | -4.661
-10.5 | -0.5869 | 0.11816 | 0.0132 | -4.967
-10 | -0.6117 | 0.11103 | 0.0048 | -5.5093
-9.5 | -0.7271 | 0.06776 | -0.0273 | -10.7305
-9 | -0.7533 | 0.05527 | -0.0331 | -13.6295
-8.5 | -0.7572 | 0.0439 | -0.0358 | -17.2483
-8 | -0.7339 | 0.03573 | -0.036 | -20.5402
-7.5 | -0.6923 | 0.03087 | -0.0356 | -22.4263
-7 | -0.6472 | 0.02673 | -0.0349 | -24.2125
-6.5 | -0.5987 | 0.02366 | -0.034 | -25.3043
-6 | -0.549 | 0.02125 | -0.033 | -25.8353
-5.5 | -0.5004 | 0.01905 | -0.032 | -26.2677
-5 | -0.4524 | 0.01735 | -0.0309 | -26.0749
-4.5 | -0.4057 | 0.01603 | -0.0295 | -25.3088
-4 | -0.3609 | 0.01506 | -0.0277 | -23.9641
-3.5 | -0.3176 | 0.01438 | -0.0256 | -22.0862
-3 | -0.2767 | 0.01392 | -0.0231 | -19.8779
-2.5 | -0.2379 | 0.01363 | -0.0204 | -17.4541
-2 | -0.2008 | 0.01353 | -0.0176 | -14.8411
-1.5 | -0.1494 | 0.01362 | -0.0175 | -10.9692
-1 | -0.0593 | 0.01368 | -0.0235 | -4.3348
-0.5 | 0.0255 | 0.0136 | -0.0273 | 1.875
0 | 0.118 | 0.01333 | -0.0316 | 8.8522
0.5 | 0.25 | 0.01278 | -0.0448 | 19.5618
1 | 0.2868 | 0.01276 | -0.0415 | 22.4765
1.5 | 0.3274 | 0.01296 | -0.038 | 25.2623
2 | 0.3739 | 0.01319 | -0.0352 | 28.3472
2.5 | 0.4227 | 0.01344 | -0.0326 | 31.4509
3 | 0.4727 | 0.01374 | -0.0303 | 34.4032
3.5 | 0.5233 | 0.01408 | -0.0283 | 37.1662
4 | 0.574 | 0.0145 | -0.0263 | 39.5862
4.5 | 0.6242 | 0.01502 | -0.0245 | 41.5579
5 | 0.6736 | 0.01571 | -0.0229 | 42.8771
5.5 | 0.7214 | 0.01672 | -0.0213 | 43.1459
6 | 0.7669 | 0.01832 | -0.0197 | 41.8614
6.5 | 0.8118 | 0.02044 | -0.0183 | 39.7162
7 | 0.8573 | 0.02296 | -0.0169 | 37.3389
7.5 | 0.9041 | 0.02591 | -0.0157 | 34.8939
8 | 0.9509 | 0.02908 | -0.0144 | 32.6994
8.5 | 0.9955 | 0.03294 | -0.0132 | 30.2216
9 | 1.036 | 0.03719 | -0.0116 | 27.857
9.5 | 1.0641 | 0.04344 | -0.0097 | 24.4959
10 | 1.0723 | 0.05128 | -0.0072 | 20.9107
10.5 | 1.0554 | 0.06019 | -0.0053 | 17.5345
11 | 1.0027 | 0.07032 | -0.0053 | 14.2591
11.5 | 0.944 | 0.08514 | -0.0139 | 11.0876
12.5 | 0.7737 | 0.15212 | -0.0609 | 5.0861
13 | 0.8169 | 0.16088 | -0.0574 | 5.0777
13.5 | 0.7912 | 0.16835 | -0.0677 | 4.6997
14 | 0.8347 | 0.17886 | -0.0647 | 4.6668
14.5 | 0.8101 | 0.18453 | -0.0758 | 4.3901
15 | 0.8537 | 0.1956 | -0.0728 | 4.3645

## 11. Re 100k Mach 0.10 (1)
BIGFOIL.COM POLAR EXPORT
Joukowsky 10.00% thick 1.00% camber
Joukowsky 10.00% thick 1.00% camber |  |  |  | Cl Max: | 0.966 | at alpha= | 12 | deg
JavaFoil+Calcfoil stall+Eppler ext transition |  |  |  | L/D Max: | 46.635 | at alpha= | 6 | deg
Re: | 100000 |  |  | Cd Min: | 0.00922 | at alpha= | -3 | deg
Mach: | 0.1 |  |  | Cl=0 at alpha= | -1.161 | deg
|  |  |  | @ Cl=0.1, Cd= | 0.0093307
|  |  |  | @ Cl=0.4, Cd= | 0.010224
|  |  |  | @ Cl=0.6, Cd= | 0.013339
alpha (deg) | Cl | Cd | Cm | Cl/Cd
-18 | -0.659 | 0.25048 | -0.009 | -2.63
-17.5 | -0.682 | 0.22944 | -0.009 | -2.971
-17 | -0.704 | 0.21644 | -0.01 | -3.251
-16.5 | -0.725 | 0.19578 | -0.01 | -3.701
-16 | -0.744 | 0.18282 | -0.01 | -4.069
-15.5 | -0.761 | 0.1699 | -0.01 | -4.48
-15 | -0.776 | 0.16035 | -0.01 | -4.841
-14.5 | -0.789 | 0.14756 | -0.01 | -5.345
-14 | -0.798 | 0.13723 | -0.01 | -5.817
-13.5 | -0.804 | 0.12822 | -0.01 | -6.272
-13 | -0.807 | 0.11942 | -0.01 | -6.756
-12.5 | -0.805 | 0.10954 | -0.011 | -7.353
-12 | -0.8 | 0.10177 | -0.011 | -7.856
-11.5 | -0.788 | 0.09443 | -0.011 | -8.349
-11 | -0.774 | 0.08814 | -0.011 | -8.776
-10.5 | -0.755 | 0.08194 | -0.011 | -9.213
-10 | -0.733 | 0.0759 | -0.012 | -9.654
-9.5 | -0.707 | 0.07048 | -0.012 | -10.033
-9 | -0.678 | 0.06539 | -0.012 | -10.375
-8.5 | -0.647 | 0.06079 | -0.013 | -10.64
-8 | -0.613 | 0.05663 | -0.013 | -10.82
-7.5 | -0.576 | 0.05245 | -0.014 | -10.989
-7 | -0.541 | 0.0474 | -0.017 | -11.411
-6.5 | -0.596 | 0.01674 | -0.028 | -35.588
-6 | -0.56 | 0.01082 | -0.029 | -51.817
-5.5 | -0.506 | 0.01061 | -0.029 | -47.657
-5 | -0.449 | 0.01045 | -0.029 | -43.001
-4.5 | -0.392 | 0.01025 | -0.029 | -38.262
-4 | -0.335 | 0.00995 | -0.029 | -33.62
-3.5 | -0.276 | 0.00971 | -0.029 | -28.445
-3 | -0.218 | 0.00922 | -0.029 | -23.587
-2.5 | -0.159 | 0.00923 | -0.029 | -17.186
-2 | -0.099 | 0.0093 | -0.029 | -10.69
-1.5 | -0.04 | 0.0093 | -0.029 | -4.317
-1 | 0.019 | 0.00927 | -0.029 | 2.07
-0.5 | 0.079 | 0.00932 | -0.029 | 8.425
0 | 0.138 | 0.00935 | -0.029 | 14.756
0.5 | 0.197 | 0.00945 | -0.029 | 20.87
1 | 0.256 | 0.00963 | -0.029 | 26.629
1.5 | 0.316 | 0.00982 | -0.029 | 32.133
2 | 0.375 | 0.01009 | -0.029 | 37.128
2.5 | 0.433 | 0.0104 | -0.029 | 41.682
3 | 0.492 | 0.01078 | -0.029 | 45.642
3.5 | 0.55 | 0.01271 | -0.029 | 43.274
4 | 0.608 | 0.01344 | -0.029 | 45.213
4.5 | 0.664 | 0.0144 | -0.029 | 46.144
5 | 0.72 | 0.01573 | -0.029 | 45.799
5.5 | 0.775 | 0.01693 | -0.029 | 45.778
6 | 0.826 | 0.01771 | -0.029 | 46.635
6.5 | 0.871 | 0.01883 | -0.028 | 46.283
7 | 0.912 | 0.01991 | -0.028 | 45.812
7.5 | 0.942 | 0.02174 | -0.027 | 43.335
8 | 0.824 | 0.05605 | -0.015 | 14.696
8.5 | 0.851 | 0.06121 | -0.013 | 13.897
9 | 0.878 | 0.06594 | -0.013 | 13.316
9.5 | 0.903 | 0.07096 | -0.012 | 12.721
10 | 0.924 | 0.07628 | -0.012 | 12.115
10.5 | 0.942 | 0.08221 | -0.011 | 11.458
11 | 0.955 | 0.08793 | -0.011 | 10.858
11.5 | 0.963 | 0.09505 | -0.011 | 10.128
12 | 0.966 | 0.10236 | -0.011 | 9.438
12.5 | 0.965 | 0.11088 | -0.011 | 8.707
13 | 0.961 | 0.11778 | -0.01 | 8.155
13.5 | 0.952 | 0.12803 | -0.01 | 7.434
14 | 0.94 | 0.13685 | -0.01 | 6.866
14.5 | 0.924 | 0.14841 | -0.01 | 6.226
15 | 0.906 | 0.15847 | -0.01 | 5.714
15.5 | 0.885 | 0.17251 | -0.01 | 5.128
16 | 0.861 | 0.18175 | -0.009 | 4.739
16.5 | 0.837 | 0.19375 | -0.009 | 4.318
17 | 0.81 | 0.20847 | -0.009 | 3.886

## 12. Re 100k Mach 0.10 (2)
BIGFOIL.COM POLAR EXPORT
Joukowsky 10.00% thick 1.00% camber
Joukowsky 10.00% thick 1.00% camber |  |  |  | Cl Max: | 1.0651 | at alpha= | 10 | deg
XFOIL ncrit=9 |  |  |  | L/D Max: | 42.9189 | at alpha= | 5.5 | deg
Re: | 100000 |  |  | Cd Min: | 0.25522 | at alpha= | -20 | deg
Mach: | 0.1 |  |  | Cl=0 at alpha= | -0.66943 | deg
|  |  |  | @ Cl=0.1, Cd= | 0.013442
|  |  |  | @ Cl=0.4, Cd= | 0.013355
|  |  |  | @ Cl=0.6, Cd= | 0.014812
alpha (deg) | Cl | Cd | Cm | Cl/Cd
-20 | -0.8382 | 0.25522 | 0.0826 | -3.2842
-19.5 | -0.8174 | 0.24807 | 0.0796 | -3.295
-19 | -0.8008 | 0.24186 | 0.0751 | -3.311
-18.5 | -0.7986 | 0.24125 | 0.0667 | -3.3103
-18 | -0.77 | 0.22826 | 0.066 | -3.3733
-17.5 | -0.7495 | 0.22129 | 0.0631 | -3.387
-17 | -0.7415 | 0.21706 | 0.0566 | -3.4161
-16.5 | -0.7249 | 0.20823 | 0.0531 | -3.4812
-16 | -0.7016 | 0.20049 | 0.0513 | -3.4994
-15.5 | -0.6917 | 0.19464 | 0.0462 | -3.5537
-15 | -0.6882 | 0.18796 | 0.0403 | -3.6614
-14.5 | -0.6577 | 0.17923 | 0.0405 | -3.6696
-14 | -0.6719 | 0.17591 | 0.0319 | -3.8196
-13.5 | -0.6369 | 0.16432 | 0.0325 | -3.876
-13 | -0.6249 | 0.15754 | 0.0293 | -3.9666
-12.5 | -0.6218 | 0.14955 | 0.0249 | -4.1578
-12 | -0.6039 | 0.14236 | 0.0233 | -4.2421
-11.5 | -0.6106 | 0.13413 | 0.0175 | -4.5523
-11 | -0.5889 | 0.127 | 0.0169 | -4.637
-10.5 | -0.5841 | 0.11879 | 0.0137 | -4.9171
-10 | -0.6113 | 0.11173 | 0.0048 | -5.4712
-9.5 | -0.7202 | 0.06913 | -0.0268 | -10.4181
-9 | -0.7456 | 0.05716 | -0.0326 | -13.0441
-8.5 | -0.7543 | 0.04556 | -0.0359 | -16.5562
-8 | -0.7352 | 0.03673 | -0.0365 | -20.0163
-7.5 | -0.6952 | 0.03166 | -0.0361 | -21.9583
-7 | -0.6508 | 0.02718 | -0.0353 | -23.9441
-6.5 | -0.6023 | 0.02399 | -0.0344 | -25.1063
-6 | -0.5527 | 0.02149 | -0.0334 | -25.7189
-5.5 | -0.5034 | 0.01934 | -0.0324 | -26.029
-5 | -0.4553 | 0.01755 | -0.0312 | -25.943
-4.5 | -0.4085 | 0.01617 | -0.0297 | -25.2628
-4 | -0.3633 | 0.01517 | -0.028 | -23.9486
-3.5 | -0.3201 | 0.01446 | -0.0258 | -22.1369
-3 | -0.2791 | 0.01398 | -0.0232 | -19.9642
-2.5 | -0.2402 | 0.0137 | -0.0204 | -17.5328
-2 | -0.203 | 0.0136 | -0.0176 | -14.9265
-1.5 | -0.1468 | 0.0137 | -0.0185 | -10.7153
-1 | -0.0558 | 0.01375 | -0.0245 | -4.0582
-0.5 | 0.0286 | 0.01365 | -0.028 | 2.0952
0 | 0.1145 | 0.0134 | -0.0311 | 8.5448
0.5 | 0.2457 | 0.01287 | -0.0438 | 19.0909
1 | 0.2875 | 0.01281 | -0.0415 | 22.4434
1.5 | 0.3286 | 0.01298 | -0.0379 | 25.3159
2 | 0.3754 | 0.01322 | -0.0351 | 28.3964
2.5 | 0.4246 | 0.01349 | -0.0326 | 31.4752
3 | 0.475 | 0.01379 | -0.0303 | 34.4453
3.5 | 0.5259 | 0.01414 | -0.0282 | 37.1924
4 | 0.5769 | 0.01457 | -0.0262 | 39.5951
4.5 | 0.6275 | 0.0151 | -0.0244 | 41.5563
5 | 0.677 | 0.01583 | -0.0226 | 42.7669
5.5 | 0.7249 | 0.01689 | -0.021 | 42.9189
6 | 0.7707 | 0.01852 | -0.0195 | 41.6145
6.5 | 0.8156 | 0.02073 | -0.018 | 39.3439
7 | 0.8618 | 0.02329 | -0.0165 | 37.003
7.5 | 0.9089 | 0.02629 | -0.0153 | 34.5721
8 | 0.9556 | 0.02965 | -0.0139 | 32.2293
8.5 | 0.9995 | 0.03369 | -0.0125 | 29.6676
9 | 1.0392 | 0.03812 | -0.0109 | 27.2613
9.5 | 1.063 | 0.04484 | -0.0088 | 23.7065
10 | 1.0651 | 0.05306 | -0.0064 | 20.0735
10.5 | 1.0392 | 0.06232 | -0.0048 | 16.6752
11 | 0.9856 | 0.07269 | -0.0063 | 13.5589
11.5 | 0.9341 | 0.08773 | -0.0155 | 10.6474
12 | 0.7952 | 0.14271 | -0.0528 | 5.5721
12.5 | 0.7733 | 0.15289 | -0.0615 | 5.0579
13 | 0.818 | 0.16182 | -0.0578 | 5.055
13.5 | 0.7909 | 0.16911 | -0.0685 | 4.6768
14 | 0.8366 | 0.17984 | -0.0651 | 4.6519
14.5 | 0.8109 | 0.18529 | -0.0764 | 4.3764
15 | 0.8561 | 0.19663 | -0.0733 | 4.3539

## 13. Re 100k Mach 0.25 (1)
BIGFOIL.COM POLAR EXPORT
Joukowsky 10.00% thick 1.00% camber
Joukowsky 10.00% thick 1.00% camber |  |  |  | Cl Max: | 0.921 | at alpha= | 7 | deg
JavaFoil+Calcfoil stall+Eppler ext transition |  |  |  | L/D Max: | 46.214 | at alpha= | 3 | deg
Re: | 100000 |  |  | Cd Min: | 0.00927 | at alpha= | -2.5 | deg
Mach: | 0.25 |  |  | Cl=0 at alpha= | -1.1639 | deg
|  |  |  | @ Cl=0.1, Cd= | 0.0093693
|  |  |  | @ Cl=0.4, Cd= | 0.010273
|  |  |  | @ Cl=0.6, Cd= | 0.013478
alpha (deg) | Cl | Cd | Cm | Cl/Cd
-16.5 | -0.387 | 0.3235 | -0.009 | -1.197
-16 | -0.446 | 0.27406 | -0.009 | -1.627
-15.5 | -0.501 | 0.23276 | -0.009 | -2.151
-15 | -0.551 | 0.21242 | -0.009 | -2.593
-14.5 | -0.597 | 0.18893 | -0.01 | -3.157
-14 | -0.637 | 0.16763 | -0.01 | -3.8
-13.5 | -0.672 | 0.15447 | -0.01 | -4.349
-13 | -0.7 | 0.14014 | -0.01 | -4.998
-12.5 | -0.722 | 0.12549 | -0.01 | -5.756
-12 | -0.736 | 0.11388 | -0.01 | -6.467
-11.5 | -0.742 | 0.10453 | -0.011 | -7.097
-11 | -0.741 | 0.09564 | -0.011 | -7.747
-10.5 | -0.734 | 0.08778 | -0.011 | -8.361
-10 | -0.721 | 0.08084 | -0.012 | -8.921
-9.5 | -0.703 | 0.07437 | -0.012 | -9.45
-9 | -0.68 | 0.06847 | -0.012 | -9.927
-8.5 | -0.652 | 0.06291 | -0.013 | -10.365
-8 | -0.62 | 0.05832 | -0.013 | -10.639
-7.5 | -0.585 | 0.05409 | -0.014 | -10.819
-7 | -0.548 | 0.04991 | -0.015 | -10.977
-6.5 | -0.556 | 0.02808 | -0.025 | -19.789
-6 | -0.569 | 0.0157 | -0.029 | -36.264
-5.5 | -0.518 | 0.01073 | -0.029 | -48.304
-5 | -0.461 | 0.01051 | -0.029 | -43.845
-4.5 | -0.403 | 0.01034 | -0.029 | -38.933
-4 | -0.344 | 0.01012 | -0.03 | -33.959
-3.5 | -0.284 | 0.00979 | -0.03 | -28.981
-3 | -0.223 | 0.00958 | -0.03 | -23.323
-2.5 | -0.163 | 0.00927 | -0.03 | -17.573
-2 | -0.102 | 0.00937 | -0.03 | -10.896
-1.5 | -0.041 | 0.00934 | -0.03 | -4.417
-1 | 0.02 | 0.00935 | -0.03 | 2.109
-0.5 | 0.081 | 0.00936 | -0.03 | 8.62
0 | 0.142 | 0.00939 | -0.03 | 15.094
0.5 | 0.203 | 0.0095 | -0.029 | 21.327
1 | 0.263 | 0.00969 | -0.029 | 27.181
1.5 | 0.324 | 0.0099 | -0.029 | 32.761
2 | 0.385 | 0.01019 | -0.029 | 37.787
2.5 | 0.445 | 0.01052 | -0.029 | 42.324
3 | 0.505 | 0.01093 | -0.029 | 46.214
3.5 | 0.565 | 0.01298 | -0.029 | 43.512
4 | 0.624 | 0.01382 | -0.029 | 45.16
4.5 | 0.682 | 0.01487 | -0.029 | 45.88
5 | 0.739 | 0.01624 | -0.029 | 45.503
5.5 | 0.794 | 0.01754 | -0.029 | 45.285
6 | 0.842 | 0.01853 | -0.029 | 45.409
6.5 | 0.885 | 0.01962 | -0.029 | 45.116
7 | 0.921 | 0.02118 | -0.028 | 43.468
7.5 | 0.808 | 0.05257 | -0.017 | 15.362
8 | 0.831 | 0.05851 | -0.014 | 14.203
8.5 | 0.857 | 0.06334 | -0.013 | 13.538
9 | 0.88 | 0.06869 | -0.012 | 12.816
9.5 | 0.899 | 0.07425 | -0.012 | 12.103
10 | 0.912 | 0.08082 | -0.012 | 11.28
10.5 | 0.919 | 0.08805 | -0.011 | 10.437
11 | 0.918 | 0.09545 | -0.011 | 9.619
11.5 | 0.909 | 0.10308 | -0.011 | 8.82
12 | 0.893 | 0.1129 | -0.01 | 7.91

## 14. Re 100k Mach 0.25 (2)
BIGFOIL.COM POLAR EXPORT
Joukowsky 10.00% thick 1.00% camber
Joukowsky 10.00% thick 1.00% camber |  |  |  | Cl Max: | 1.0449 | at alpha= | 9 | deg
XFOIL ncrit=9 |  |  |  | L/D Max: | 42.2404 | at alpha= | 5 | deg
Re: | 100000 |  |  | Cd Min: | 0.25976 | at alpha= | -20 | deg
Mach: | 0.25 |  |  | Cl=0 at alpha= | -0.7717 | deg
|  |  |  | @ Cl=0.1, Cd= | 0.013733
|  |  |  | @ Cl=0.4, Cd= | 0.013522
|  |  |  | @ Cl=0.6, Cd= | 0.015033
alpha (deg) | Cl | Cd | Cm | Cl/Cd
-20 | -0.8527 | 0.25976 | 0.0871 | -3.2826
-19.5 | -0.8328 | 0.25293 | 0.0832 | -3.2926
-19 | -0.8176 | 0.24757 | 0.0774 | -3.3025
-18 | -0.7803 | 0.23217 | 0.0697 | -3.3609
-17.5 | -0.7608 | 0.2253 | 0.0659 | -3.3768
-17 | -0.7587 | 0.2236 | 0.0577 | -3.3931
-16.5 | -0.7294 | 0.21119 | 0.0568 | -3.4538
-16 | -0.709 | 0.20398 | 0.0537 | -3.4758
-15.5 | -0.7068 | 0.2002 | 0.0466 | -3.5305
-15 | -0.682 | 0.18959 | 0.0447 | -3.5972
-14.5 | -0.6622 | 0.18244 | 0.0422 | -3.6297
-14 | -0.6824 | 0.18079 | 0.0322 | -3.7745
-13.5 | -0.6345 | 0.16725 | 0.0348 | -3.7937
-13 | -0.6348 | 0.16177 | 0.0291 | -3.9241
-12.5 | -0.6116 | 0.15232 | 0.0279 | -4.0152
-12 | -0.6119 | 0.14623 | 0.0228 | -4.1845
-11.5 | -0.596 | 0.13702 | 0.0206 | -4.3497
-11 | -0.5946 | 0.13051 | 0.0162 | -4.556
-10.5 | -0.5723 | 0.12188 | 0.0157 | -4.6956
-10 | -0.6079 | 0.11535 | 0.0053 | -5.27
-9.5 | -0.6408 | 0.08794 | -0.0113 | -7.2868
-9 | -0.7095 | 0.06519 | -0.0298 | -10.8836
-8.5 | -0.7279 | 0.05404 | -0.0348 | -13.4697
-8 | -0.7323 | 0.04336 | -0.0377 | -16.8888
-7.5 | -0.7049 | 0.03654 | -0.038 | -19.2912
-7 | -0.6678 | 0.03059 | -0.0375 | -21.8307
-6.5 | -0.6211 | 0.02643 | -0.0366 | -23.4998
-6 | -0.5713 | 0.02312 | -0.0355 | -24.7102
-5.5 | -0.5209 | 0.02062 | -0.0342 | -25.2619
-5 | -0.4713 | 0.01853 | -0.0328 | -25.4344
-4.5 | -0.4233 | 0.01694 | -0.0311 | -24.9882
-4 | -0.3774 | 0.01576 | -0.0291 | -23.9467
-3.5 | -0.3335 | 0.01493 | -0.0268 | -22.3376
-3 | -0.292 | 0.0144 | -0.0241 | -20.2778
-2.5 | -0.252 | 0.0141 | -0.0213 | -17.8723
-2 | -0.2133 | 0.01401 | -0.0186 | -15.2248
-1.5 | -0.1331 | 0.01411 | -0.0233 | -9.433
-1 | -0.0384 | 0.01409 | -0.0294 | -2.7253
-0.5 | 0.0457 | 0.01394 | -0.0323 | 3.2783
0.5 | 0.2216 | 0.01327 | -0.0381 | 16.6993
1 | 0.2952 | 0.01302 | -0.0413 | 22.6728
1.5 | 0.3351 | 0.01319 | -0.0374 | 25.4056
2 | 0.3837 | 0.01343 | -0.0345 | 28.5704
2.5 | 0.435 | 0.01372 | -0.0321 | 31.7055
3 | 0.4874 | 0.01406 | -0.0297 | 34.6657
3.5 | 0.5403 | 0.01446 | -0.0277 | 37.3651
4 | 0.593 | 0.01495 | -0.0256 | 39.6656
4.5 | 0.6451 | 0.01557 | -0.0236 | 41.4322
5 | 0.6957 | 0.01647 | -0.0216 | 42.2404
5.5 | 0.744 | 0.01787 | -0.0197 | 41.634
6 | 0.7905 | 0.01993 | -0.0179 | 39.6638
6.5 | 0.8379 | 0.02245 | -0.0162 | 37.3229
7.5 | 0.9342 | 0.02873 | -0.0129 | 32.5165
8 | 0.9791 | 0.03291 | -0.0111 | 29.7508
8.5 | 1.0133 | 0.03857 | -0.009 | 26.2717
9 | 1.0449 | 0.04428 | -0.0074 | 23.5976
9.5 | 1.0414 | 0.05239 | -0.0049 | 19.8778
10 | 1.0136 | 0.06117 | -0.0034 | 16.5702
10.5 | 0.9695 | 0.07104 | -0.0055 | 13.6472
11 | 0.9309 | 0.08419 | -0.013 | 11.0571
11.5 | 0.8323 | 0.11762 | -0.0382 | 7.0762
12 | 0.7848 | 0.14734 | -0.0573 | 5.3265
12.5 | 0.7736 | 0.15686 | -0.0644 | 4.9318
13 | 0.8242 | 0.16681 | -0.0601 | 4.941
13.5 | 0.7924 | 0.17313 | -0.0721 | 4.5769
14 | 0.8413 | 0.1843 | -0.0686 | 4.5648

## 15. Re 100k Mach 0.50 (1)
BIGFOIL.COM POLAR EXPORT
Joukowsky 10.00% thick 1.00% camber
Joukowsky 10.00% thick 1.00% camber |  |  |  | Cl Max: | 1.129 | at alpha= | 20 | deg
JavaFoil+Calcfoil stall+Eppler ext transition |  |  |  | L/D Max: | 45.036 | at alpha= | 2.5 | deg
Re: | 100000 |  |  | Cd Min: | 0.0093 | at alpha= | -1.5 | deg
Mach: | 0.5 |  |  | Cl=0 at alpha= | -1.1618 | deg
|  |  |  | @ Cl=0.1, Cd= | 0.0095618
|  |  |  | @ Cl=0.4, Cd= | 0.010432
|  |  |  | @ Cl=0.6, Cd= | 0.013895
alpha (deg) | Cl | Cd | Cm | Cl/Cd
-20 | -1.028 | 0.36574 | -0.019 | -2.811
-19.5 | -1.002 | 0.3622 | -0.019 | -2.766
-19 | -0.975 | 0.35667 | -0.019 | -2.735
-18.5 | -0.947 | 0.34743 | -0.018 | -2.726
-18 | -0.921 | 0.34239 | -0.019 | -2.689
-17.5 | -0.893 | 0.31928 | -0.018 | -2.797
-17 | -0.866 | 0.31707 | -0.018 | -2.732
-16.5 | -0.839 | 0.31172 | -0.018 | -2.693
-16 | -0.811 | 0.31141 | -0.018 | -2.605
-15.5 | -0.784 | 0.30732 | -0.018 | -2.553
-15 | -0.756 | 0.28111 | -0.017 | -2.691
-14.5 | -0.73 | 0.27678 | -0.017 | -2.636
-14 | -0.702 | 0.26601 | -0.017 | -2.639
-13.5 | -0.675 | 0.26035 | -0.017 | -2.592
-13 | -0.648 | 0.25232 | -0.017 | -2.567
-12.5 | -0.62 | 0.24779 | -0.016 | -2.502
-12 | -0.593 | 0.24356 | -0.016 | -2.434
-11.5 | -0.565 | 0.21583 | -0.015 | -2.618
-11 | -0.537 | 0.20469 | -0.015 | -2.625
-10.5 | -0.51 | 0.19776 | -0.015 | -2.58
-10 | -0.483 | 0.18899 | -0.014 | -2.554
-9.5 | -0.455 | 0.18616 | -0.014 | -2.446
-9 | -0.428 | 0.17724 | -0.013 | -2.414
-8.5 | -0.4 | 0.14713 | -0.013 | -2.722
-8 | -0.373 | 0.12789 | -0.012 | -2.917
-7.5 | -0.562 | 0.06934 | -0.012 | -8.108
-7 | -0.561 | 0.05955 | -0.014 | -9.424
-6.5 | -0.537 | 0.05314 | -0.014 | -10.103
-6 | -0.502 | 0.04824 | -0.016 | -10.403
-5.5 | -0.478 | 0.03697 | -0.024 | -12.933
-5 | -0.496 | 0.01663 | -0.032 | -29.86
-4.5 | -0.447 | 0.01073 | -0.033 | -41.655
-4 | -0.382 | 0.01049 | -0.033 | -36.462
-3.5 | -0.316 | 0.0102 | -0.033 | -31.008
-3 | -0.249 | 0.00994 | -0.033 | -25.081
-2.5 | -0.182 | 0.00964 | -0.033 | -18.865
-2 | -0.114 | 0.00934 | -0.033 | -12.213
-1.5 | -0.046 | 0.0093 | -0.033 | -4.956
-1 | 0.022 | 0.00949 | -0.033 | 2.323
-0.5 | 0.09 | 0.00955 | -0.033 | 9.444
0 | 0.158 | 0.00963 | -0.033 | 16.441
0.5 | 0.226 | 0.00975 | -0.033 | 23.238
1 | 0.294 | 0.00995 | -0.033 | 29.588
1.5 | 0.362 | 0.01022 | -0.033 | 35.458
2 | 0.43 | 0.0106 | -0.033 | 40.562
2.5 | 0.497 | 0.01104 | -0.033 | 45.036
3 | 0.564 | 0.01336 | -0.033 | 42.202
3.5 | 0.63 | 0.01434 | -0.033 | 43.923
4 | 0.694 | 0.0156 | -0.033 | 44.514
4.5 | 0.753 | 0.01773 | -0.033 | 42.441
5 | 0.805 | 0.01916 | -0.032 | 42.037
5.5 | 0.851 | 0.0208 | -0.032 | 40.942
6 | 0.879 | 0.02364 | -0.031 | 37.173
6.5 | 0.774 | 0.05299 | -0.016 | 14.603
7 | 0.791 | 0.05909 | -0.014 | 13.378
7.5 | 0.783 | 0.06773 | -0.013 | 11.567
8 | 0.679 | 0.08789 | -0.011 | 7.724
8.5 | 0.521 | 0.15024 | -0.012 | 3.47
9 | 0.548 | 0.17718 | -0.013 | 3.094
9.5 | 0.575 | 0.18001 | -0.013 | 3.193
10 | 0.602 | 0.19387 | -0.014 | 3.103
10.5 | 0.629 | 0.20565 | -0.015 | 3.056
11 | 0.655 | 0.31722 | -0.015 | 2.065
11.5 | 0.682 | 0.22804 | -0.015 | 2.989
12 | 0.709 | 0.22884 | -0.016 | 3.097
12.5 | 0.735 | 0.23312 | -0.016 | 3.152
13 | 0.762 | 0.25874 | -0.016 | 2.945
13.5 | 0.788 | 0.26304 | -0.016 | 2.995
14 | 0.815 | 0.28007 | -0.017 | 2.91
14.5 | 0.841 | 0.2838 | -0.017 | 2.963
15 | 0.868 | 0.28464 | -0.017 | 3.049
15.5 | 0.894 | 0.3043 | -0.017 | 2.937
16 | 0.921 | 0.31059 | -0.018 | 2.965
16.5 | 0.946 | 0.31475 | -0.018 | 3.007
17 | 0.974 | 0.33052 | -0.018 | 2.945
17.5 | 0.999 | 0.34027 | -0.018 | 2.936
18 | 1.026 | 0.34994 | -0.019 | 2.933
18.5 | 1.051 | 0.35986 | -0.019 | 2.922
19 | 1.077 | 0.35479 | -0.019 | 3.035
19.5 | 1.104 | 0.37957 | -0.019 | 2.908
20 | 1.129 | 0.38229 | -0.019 | 2.953

## 16. Re 100k Mach 0.50 (2)
BIGFOIL.COM POLAR EXPORT
Joukowsky 10.00% thick 1.00% camber
Joukowsky 10.00% thick 1.00% camber |  |  |  | Cl Max: | 1.0794 | at alpha= | 19.5 | deg
XFOIL ncrit=9 |  |  |  | L/D Max: | 39.3388 | at alpha= | 4.5 | deg
Re: | 100000 |  |  | Cd Min: | 0.29346 | at alpha= | 19.5 | deg
Mach: | 0.5 |  |  | Cl=0 at alpha= | -1.0619 | deg
|  |  |  | @ Cl=0.1, Cd= | 0.015091
|  |  |  | @ Cl=0.4, Cd= | 0.014394
|  |  |  | @ Cl=0.6, Cd= | 0.016059
alpha (deg) | Cl | Cd | Cm | Cl/Cd
-20 | -0.9344 | 0.28687 | 0.1047 | -3.2572
-19.5 | -0.9207 | 0.28584 | 0.0955 | -3.221
-19 | -0.8901 | 0.27017 | 0.0932 | -3.2946
-18.5 | -0.8654 | 0.26126 | 0.089 | -3.3124
-18 | -0.844 | 0.25364 | 0.0835 | -3.3276
-17 | -0.7986 | 0.23652 | 0.0737 | -3.3765
-16.5 | -0.7765 | 0.2286 | 0.0689 | -3.3968
-16 | -0.7701 | 0.22669 | 0.0599 | -3.3972
-15.5 | -0.7351 | 0.21212 | 0.059 | -3.4655
-15 | -0.7126 | 0.2043 | 0.0548 | -3.488
-14.5 | -0.7083 | 0.20015 | 0.0468 | -3.5388
-14 | -0.6709 | 0.18757 | 0.0463 | -3.5768
-13.5 | -0.6601 | 0.18164 | 0.0402 | -3.6341
-13 | -0.6347 | 0.17161 | 0.0377 | -3.6985
-12.5 | -0.623 | 0.16517 | 0.0327 | -3.7719
-12 | -0.6056 | 0.15605 | 0.0291 | -3.8808
-11.5 | -0.5875 | 0.14853 | 0.026 | -3.9554
-11 | -0.5706 | 0.13987 | 0.0229 | -4.0795
-10.5 | -0.5677 | 0.13346 | 0.0182 | -4.2537
-10 | -0.5478 | 0.12409 | 0.0158 | -4.4145
-9.5 | -0.5568 | 0.11808 | 0.0098 | -4.7154
-9 | -0.557 | 0.1005 | -0.0004 | -5.5423
-8.5 | -0.5433 | 0.09149 | -0.0027 | -5.9384
-8 | -0.5475 | 0.08134 | -0.0087 | -6.731
-7.5 | -0.5603 | 0.07014 | -0.0164 | -7.9883
-7 | -0.5926 | 0.05605 | -0.0292 | -10.5727
-6.5 | -0.6223 | 0.04417 | -0.0387 | -14.0887
-6 | -0.6216 | 0.03468 | -0.0425 | -17.9239
-5.5 | -0.5861 | 0.02883 | -0.0418 | -20.3295
-5 | -0.541 | 0.02425 | -0.0401 | -22.3093
-4.5 | -0.4924 | 0.02129 | -0.0372 | -23.1282
-4 | -0.4455 | 0.01911 | -0.0339 | -23.3124
-3.5 | -0.4003 | 0.0176 | -0.0305 | -22.7443
-3 | -0.3554 | 0.01663 | -0.0274 | -21.371
-2.5 | -0.3088 | 0.01611 | -0.025 | -19.1682
-2 | -0.1922 | 0.01583 | -0.0341 | -12.1415
-1.5 | -0.0814 | 0.0156 | -0.0413 | -5.2179
-1 | 0.0115 | 0.01536 | -0.0442 | 0.7487
-0.5 | 0.0849 | 0.01514 | -0.0426 | 5.6077
0 | 0.1402 | 0.01496 | -0.0373 | 9.3717
0.5 | 0.1903 | 0.01472 | -0.0307 | 12.928
1 | 0.2769 | 0.01439 | -0.0312 | 19.2425
1.5 | 0.3727 | 0.01422 | -0.0364 | 26.2096
2 | 0.423 | 0.01454 | -0.0331 | 29.0922
2.5 | 0.4823 | 0.01496 | -0.0306 | 32.2393
3 | 0.5431 | 0.01545 | -0.0279 | 35.1521
3.5 | 0.6038 | 0.0161 | -0.0252 | 37.5031
4 | 0.6632 | 0.01697 | -0.0223 | 39.0807
4.5 | 0.7199 | 0.0183 | -0.0193 | 39.3388
5 | 0.7736 | 0.02035 | -0.0163 | 38.0147
5.5 | 0.826 | 0.02318 | -0.0133 | 35.6342
6 | 0.8769 | 0.0269 | -0.0104 | 32.5985
6.5 | 0.9198 | 0.03166 | -0.0074 | 29.0524
7 | 0.9423 | 0.03794 | -0.0047 | 24.8366
7.5 | 0.9481 | 0.04465 | -0.0024 | 21.234
8 | 0.9095 | 0.05334 | -0.0028 | 17.051
8.5 | 0.8621 | 0.06575 | -0.0113 | 13.1118
9 | 0.8164 | 0.08248 | -0.0246 | 9.8982
9.5 | 0.7909 | 0.09823 | -0.035 | 8.0515
10 | 0.7798 | 0.11145 | -0.0425 | 6.9969
10.5 | 0.7751 | 0.12381 | -0.0494 | 6.2604
11 | 0.785 | 0.13463 | -0.0537 | 5.8308
11.5 | 0.7937 | 0.1557 | -0.0636 | 5.0976
12 | 0.7748 | 0.16254 | -0.0732 | 4.7668
12.5 | 0.8214 | 0.17491 | -0.0719 | 4.6961
13 | 0.8067 | 0.18006 | -0.0817 | 4.4802
13.5 | 0.8481 | 0.19265 | -0.0814 | 4.4023
14 | 0.8439 | 0.1973 | -0.0905 | 4.2772
14.5 | 0.892 | 0.21288 | -0.0892 | 4.1902
15 | 0.8829 | 0.21484 | -0.1001 | 4.1096
16 | 0.9262 | 0.23262 | -0.1095 | 3.9816
16.5 | 0.9474 | 0.24085 | -0.1147 | 3.9336
17 | 0.9849 | 0.25675 | -0.1151 | 3.836
17.5 | 0.9899 | 0.2584 | -0.1255 | 3.8309
18 | 1.0142 | 0.26731 | -0.1299 | 3.7941
18.5 | 1.0475 | 0.28353 | -0.1314 | 3.6945
19 | 1.0571 | 0.28506 | -0.1416 | 3.7083
19.5 | 1.0794 | 0.29346 | -0.1471 | 3.6782

## 17. Re 250k Mach 0.00 (1)
BIGFOIL.COM POLAR EXPORT
Joukowsky 10.00% thick 1.00% camber
Joukowsky 10.00% thick 1.00% camber |  |  |  | Cl Max: | 1.049 | at alpha= | 9 | deg
JavaFoil+Calcfoil stall+Eppler ext transition |  |  |  | L/D Max: | 67.255 | at alpha= | 4 | deg
Re: | 250000 |  |  | Cd Min: | 0.007 | at alpha= | -1 | deg
Mach: | 0 |  |  | Cl=0 at alpha= | -1.161 | deg
|  |  |  | @ Cl=0.1, Cd= | 0.0070237
|  |  |  | @ Cl=0.4, Cd= | 0.0077164
|  |  |  | @ Cl=0.6, Cd= | 0.0089435
alpha (deg) | Cl | Cd | Cm | Cl/Cd
-18.5 | -0.685 | 0.20745 | -0.01 | -3.303
-18 | -0.705 | 0.19427 | -0.01 | -3.631
-17.5 | -0.725 | 0.18257 | -0.01 | -3.972
-17 | -0.744 | 0.17286 | -0.01 | -4.301
-16.5 | -0.761 | 0.16146 | -0.011 | -4.713
-16 | -0.776 | 0.15048 | -0.01 | -5.16
-15.5 | -0.79 | 0.14184 | -0.011 | -5.572
-15 | -0.802 | 0.13252 | -0.011 | -6.05
-14.5 | -0.811 | 0.12496 | -0.011 | -6.487
-14 | -0.817 | 0.11646 | -0.011 | -7.015
-13.5 | -0.82 | 0.10905 | -0.011 | -7.518
-13 | -0.82 | 0.10214 | -0.012 | -8.025
-12.5 | -0.816 | 0.09541 | -0.012 | -8.55
-12 | -0.808 | 0.08887 | -0.012 | -9.088
-11.5 | -0.795 | 0.08313 | -0.012 | -9.561
-11 | -0.778 | 0.0777 | -0.013 | -10.017
-10.5 | -0.759 | 0.0723 | -0.013 | -10.498
-10 | -0.737 | 0.06712 | -0.014 | -10.974
-9.5 | -0.712 | 0.06189 | -0.015 | -11.508
-9 | -0.688 | 0.0558 | -0.017 | -12.323
-8.5 | -0.716 | 0.02884 | -0.024 | -24.833
-8 | -0.728 | 0.01649 | -0.027 | -44.163
-7.5 | -0.708 | 0.01401 | -0.028 | -50.534
-7 | -0.663 | 0.00888 | -0.029 | -74.672
-6.5 | -0.611 | 0.0088 | -0.029 | -69.436
-6 | -0.558 | 0.00857 | -0.029 | -65.128
-5.5 | -0.503 | 0.00837 | -0.029 | -60.113
-5 | -0.447 | 0.00826 | -0.029 | -54.126
-4.5 | -0.39 | 0.00807 | -0.029 | -48.407
-4 | -0.333 | 0.00776 | -0.029 | -42.922
-3.5 | -0.275 | 0.0075 | -0.029 | -36.635
-3 | -0.216 | 0.00717 | -0.029 | -30.202
-2.5 | -0.158 | 0.00703 | -0.029 | -22.43
-2 | -0.099 | 0.00707 | -0.029 | -13.995
-1.5 | -0.04 | 0.00704 | -0.029 | -5.675
-1 | 0.019 | 0.007 | -0.029 | 2.728
-0.5 | 0.078 | 0.00702 | -0.029 | 11.127
0 | 0.137 | 0.00703 | -0.029 | 19.515
0.5 | 0.196 | 0.0071 | -0.029 | 27.642
1 | 0.255 | 0.00723 | -0.029 | 35.275
1.5 | 0.314 | 0.00738 | -0.029 | 42.525
2 | 0.373 | 0.0076 | -0.029 | 49.025
2.5 | 0.431 | 0.00785 | -0.029 | 54.968
3 | 0.489 | 0.00815 | -0.029 | 60.072
3.5 | 0.547 | 0.00845 | -0.029 | 64.752
4 | 0.605 | 0.00899 | -0.029 | 67.255
4.5 | 0.661 | 0.01085 | -0.028 | 60.937
5 | 0.717 | 0.01202 | -0.028 | 59.634
5.5 | 0.771 | 0.01315 | -0.028 | 58.663
6 | 0.824 | 0.01399 | -0.028 | 58.921
6.5 | 0.876 | 0.01496 | -0.028 | 58.518
7 | 0.925 | 0.01599 | -0.028 | 57.837
7.5 | 0.964 | 0.01652 | -0.028 | 58.365
8 | 1 | 0.01757 | -0.028 | 56.926
8.5 | 1.029 | 0.01897 | -0.028 | 54.266
9 | 1.049 | 0.02112 | -0.027 | 49.693
9.5 | 1.043 | 0.02704 | -0.026 | 38.574
10 | 0.936 | 0.06545 | -0.016 | 14.305
10.5 | 0.95 | 0.07187 | -0.015 | 13.217
11 | 0.962 | 0.07753 | -0.013 | 12.41
11.5 | 0.971 | 0.08338 | -0.013 | 11.641
12 | 0.976 | 0.08896 | -0.012 | 10.973
12.5 | 0.978 | 0.09565 | -0.012 | 10.221
13 | 0.975 | 0.10198 | -0.011 | 9.565
13.5 | 0.97 | 0.10911 | -0.011 | 8.89
14 | 0.961 | 0.11575 | -0.011 | 8.303

## 18. Re 250k Mach 0.00 (2)
BIGFOIL.COM POLAR EXPORT
Joukowsky 10.00% thick 1.00% camber
Joukowsky 10.00% thick 1.00% camber |  |  |  | Cl Max: | 1.2233 | at alpha= | 11.5 | deg
XFOIL ncrit=9 |  |  |  | L/D Max: | 61.093 | at alpha= | 5 | deg
Re: | 250000 |  |  | Cd Min: | 0.20972 | at alpha= | 16.5 | deg
Mach: | 0 |  |  | Cl=0 at alpha= | -1.2982 | deg
|  |  |  | @ Cl=0.1, Cd= | 0.0083107
|  |  |  | @ Cl=0.4, Cd= | 0.0084312
|  |  |  | @ Cl=0.6, Cd= | 0.010043
alpha (deg) | Cl | Cd | Cm | Cl/Cd
-15.5 | -0.5667 | 0.1722 | 0.0342 | -3.2909
-15 | -0.5358 | 0.16628 | 0.035 | -3.2223
-14.5 | -0.5276 | 0.16067 | 0.0317 | -3.2837
-14 | -0.5541 | 0.15509 | 0.0231 | -3.5728
-13.5 | -0.5308 | 0.14812 | 0.0236 | -3.5836
-13 | -0.5171 | 0.14302 | 0.0219 | -3.6156
-12.5 | -0.5455 | 0.13309 | 0.0122 | -4.0987
-12 | -0.79 | 0.0818 | -0.0101 | -9.6577
-11.5 | -0.8664 | 0.05893 | -0.0293 | -14.7022
-11 | -0.923 | 0.0472 | -0.0368 | -19.5551
-10.5 | -0.9328 | 0.03975 | -0.0372 | -23.4667
-10 | -0.9162 | 0.03404 | -0.0366 | -26.9154
-9.5 | -0.8849 | 0.0286 | -0.036 | -30.9406
-9 | -0.8419 | 0.02588 | -0.0353 | -32.5309
-8.5 | -0.7977 | 0.02276 | -0.0345 | -35.0483
-8 | -0.7498 | 0.02063 | -0.0339 | -36.3451
-7.5 | -0.7016 | 0.01844 | -0.0331 | -38.0477
-7 | -0.6513 | 0.01691 | -0.0324 | -38.5157
-6.5 | -0.601 | 0.01547 | -0.0318 | -38.8494
-6 | -0.5516 | 0.01391 | -0.0311 | -39.6549
-5.5 | -0.501 | 0.01283 | -0.0303 | -39.0491
-5 | -0.4521 | 0.01178 | -0.0294 | -38.3786
-4.5 | -0.4053 | 0.01097 | -0.0281 | -36.9462
-4 | -0.3617 | 0.01037 | -0.0264 | -34.8795
-3.5 | -0.2992 | 0.00989 | -0.0285 | -30.2528
-3 | -0.2141 | 0.00944 | -0.0346 | -22.6801
-2.5 | -0.1351 | 0.00906 | -0.0391 | -14.9117
-2 | -0.0717 | 0.00879 | -0.0398 | -8.157
-1.5 | -0.0201 | 0.00861 | -0.0379 | -2.3345
-1 | 0.0297 | 0.00847 | -0.0356 | 3.5065
-0.5 | 0.0801 | 0.00835 | -0.0334 | 9.5928
0 | 0.1307 | 0.00825 | -0.0312 | 15.8424
0.5 | 0.1803 | 0.00816 | -0.0288 | 22.0956
1 | 0.2266 | 0.00807 | -0.0255 | 28.0793
1.5 | 0.2873 | 0.008 | -0.0252 | 35.9125
2 | 0.3527 | 0.00818 | -0.0271 | 43.1174
2.5 | 0.4073 | 0.00847 | -0.0266 | 48.0874
3 | 0.4619 | 0.00881 | -0.0262 | 52.4291
3.5 | 0.5162 | 0.00923 | -0.0257 | 55.9263
4 | 0.5703 | 0.00971 | -0.0252 | 58.7333
4.5 | 0.6238 | 0.01031 | -0.0247 | 60.5044
5 | 0.6763 | 0.01107 | -0.0242 | 61.093
5.5 | 0.7281 | 0.012 | -0.0237 | 60.675
6 | 0.7783 | 0.01322 | -0.0232 | 58.8729
6.5 | 0.8277 | 0.01459 | -0.0225 | 56.7306
7 | 0.8759 | 0.0161 | -0.0215 | 54.4037
7.5 | 0.9231 | 0.01766 | -0.0205 | 52.2707
8 | 0.9689 | 0.01943 | -0.0192 | 49.8662
8.5 | 1.013 | 0.02154 | -0.0178 | 47.0288
9 | 1.0553 | 0.02403 | -0.0164 | 43.9159
9.5 | 1.0985 | 0.02612 | -0.0149 | 42.0559
10 | 1.1371 | 0.02959 | -0.0135 | 38.4285
10.5 | 1.1732 | 0.03233 | -0.0116 | 36.2883
11 | 1.2053 | 0.03557 | -0.0098 | 33.8853
11.5 | 1.2233 | 0.04145 | -0.0076 | 29.5127
12 | 1.2171 | 0.04618 | -0.0034 | 26.3556
12.5 | 1.193 | 0.05216 | -0.0007 | 22.8719
13 | 1.1557 | 0.06163 | -0.0032 | 18.7522
13.5 | 1.107 | 0.07535 | -0.0114 | 14.6914
14 | 1.0449 | 0.09517 | -0.0255 | 10.9793
14.5 | 0.8437 | 0.17297 | -0.0686 | 4.8777
15 | 0.8399 | 0.18409 | -0.0776 | 4.5624
15.5 | 0.8622 | 0.19004 | -0.079 | 4.5369
16 | 0.8795 | 0.19913 | -0.0811 | 4.4167
16.5 | 0.8743 | 0.20972 | -0.092 | 4.1689

## 19. Re 250k Mach 0.10 (1)
BIGFOIL.COM POLAR EXPORT
Joukowsky 10.00% thick 1.00% camber
Joukowsky 10.00% thick 1.00% camber |  |  |  | Cl Max: | 1.046 | at alpha= | 9 | deg
JavaFoil+Calcfoil stall+Eppler ext transition |  |  |  | L/D Max: | 67.36 | at alpha= | 4 | deg
Re: | 250000 |  |  | Cd Min: | 0.00701 | at alpha= | -1 | deg
Mach: | 0.1 |  |  | Cl=0 at alpha= | -1.161 | deg
|  |  |  | @ Cl=0.1, Cd= | 0.0070336
|  |  |  | @ Cl=0.4, Cd= | 0.0077221
|  |  |  | @ Cl=0.6, Cd= | 0.0089441
alpha (deg) | Cl | Cd | Cm | Cl/Cd
-18 | -0.659 | 0.19909 | -0.01 | -3.309
-17.5 | -0.682 | 0.19094 | -0.01 | -3.571
-17 | -0.704 | 0.17788 | -0.01 | -3.958
-16.5 | -0.725 | 0.1663 | -0.01 | -4.359
-16 | -0.744 | 0.15687 | -0.011 | -4.745
-15.5 | -0.762 | 0.14452 | -0.011 | -5.269
-15 | -0.777 | 0.13676 | -0.011 | -5.679
-14.5 | -0.789 | 0.12678 | -0.011 | -6.226
-14 | -0.799 | 0.11795 | -0.011 | -6.771
-13.5 | -0.805 | 0.11033 | -0.011 | -7.294
-13 | -0.807 | 0.10399 | -0.011 | -7.765
-12.5 | -0.806 | 0.09671 | -0.012 | -8.337
-12 | -0.8 | 0.08993 | -0.012 | -8.9
-11.5 | -0.79 | 0.08377 | -0.012 | -9.426
-11 | -0.775 | 0.07812 | -0.013 | -9.922
-10.5 | -0.757 | 0.07288 | -0.013 | -10.382
-10 | -0.735 | 0.06781 | -0.014 | -10.841
-9.5 | -0.711 | 0.06289 | -0.015 | -11.305
-9 | -0.688 | 0.05636 | -0.017 | -12.206
-8.5 | -0.707 | 0.03244 | -0.024 | -21.796
-8 | -0.725 | 0.01728 | -0.027 | -41.971
-7.5 | -0.707 | 0.01417 | -0.028 | -49.869
-7 | -0.665 | 0.0089 | -0.029 | -74.744
-6.5 | -0.614 | 0.00883 | -0.029 | -69.472
-6 | -0.56 | 0.00859 | -0.029 | -65.226
-5.5 | -0.506 | 0.00839 | -0.029 | -60.25
-5 | -0.449 | 0.00829 | -0.029 | -54.236
-4.5 | -0.392 | 0.00808 | -0.029 | -48.556
-4 | -0.335 | 0.00778 | -0.029 | -43.016
-3.5 | -0.276 | 0.00752 | -0.029 | -36.742
-3 | -0.218 | 0.00708 | -0.029 | -30.718
-2.5 | -0.159 | 0.00704 | -0.029 | -22.508
-2 | -0.099 | 0.00708 | -0.029 | -14.048
-1.5 | -0.04 | 0.00705 | -0.029 | -5.696
-1 | 0.019 | 0.00701 | -0.029 | 2.739
-0.5 | 0.079 | 0.00703 | -0.029 | 11.168
0 | 0.138 | 0.00704 | -0.029 | 19.591
0.5 | 0.197 | 0.00711 | -0.029 | 27.74
1 | 0.256 | 0.00724 | -0.029 | 35.395
1.5 | 0.316 | 0.0074 | -0.029 | 42.647
2 | 0.375 | 0.00761 | -0.029 | 49.201
2.5 | 0.433 | 0.00787 | -0.029 | 55.095
3 | 0.492 | 0.00818 | -0.029 | 60.154
3.5 | 0.55 | 0.00847 | -0.029 | 64.913
4 | 0.608 | 0.00902 | -0.029 | 67.36
4.5 | 0.664 | 0.01093 | -0.029 | 60.803
5 | 0.72 | 0.01214 | -0.029 | 59.309
5.5 | 0.775 | 0.01321 | -0.029 | 58.659
6 | 0.828 | 0.01411 | -0.029 | 58.665
6.5 | 0.879 | 0.01506 | -0.029 | 58.387
7 | 0.926 | 0.01556 | -0.028 | 59.489
7.5 | 0.967 | 0.01668 | -0.028 | 57.949
8 | 1.002 | 0.01778 | -0.028 | 56.316
8.5 | 1.029 | 0.0193 | -0.028 | 53.342
9 | 1.046 | 0.02176 | -0.027 | 48.071
9.5 | 1.011 | 0.03346 | -0.025 | 30.228
10 | 0.934 | 0.06642 | -0.016 | 14.064
10.5 | 0.946 | 0.07295 | -0.014 | 12.971
11 | 0.957 | 0.07849 | -0.013 | 12.199
11.5 | 0.965 | 0.08419 | -0.013 | 11.462
12 | 0.968 | 0.09034 | -0.012 | 10.71
12.5 | 0.967 | 0.09678 | -0.012 | 9.99
13 | 0.962 | 0.10391 | -0.012 | 9.256
13.5 | 0.953 | 0.11037 | -0.011 | 8.632
14 | 0.94 | 0.11849 | -0.011 | 7.936

## 20. Re 250k Mach 0.10 (2)
BIGFOIL.COM POLAR EXPORT
Joukowsky 10.00% thick 1.00% camber
Joukowsky 10.00% thick 1.00% camber |  |  |  | Cl Max: | 1.2139 | at alpha= | 11.5 | deg
XFOIL ncrit=9 |  |  |  | L/D Max: | 61.0592 | at alpha= | 5 | deg
Re: | 250000 |  |  | Cd Min: | 0.21065 | at alpha= | 16.5 | deg
Mach: | 0.1 |  |  | Cl=0 at alpha= | -1.2942 | deg
|  |  |  | @ Cl=0.1, Cd= | 0.0083454
|  |  |  | @ Cl=0.4, Cd= | 0.0084586
|  |  |  | @ Cl=0.6, Cd= | 0.010077
alpha (deg) | Cl | Cd | Cm | Cl/Cd
-15.5 | -0.6927 | 0.18847 | 0.047 | -3.6754
-15 | -0.7013 | 0.17934 | 0.0366 | -3.9104
-14.5 | -0.669 | 0.1722 | 0.0384 | -3.885
-14 | -0.6537 | 0.1652 | 0.0352 | -3.957
-13.5 | -0.6675 | 0.15452 | 0.0245 | -4.3198
-13 | -0.6481 | 0.14606 | 0.0242 | -4.4372
-12.5 | -0.6273 | 0.1403 | 0.0233 | -4.4711
-12 | -0.7722 | 0.08626 | -0.0077 | -8.952
-11.5 | -0.8333 | 0.06525 | -0.0234 | -12.7709
-11 | -0.8908 | 0.05043 | -0.0362 | -17.6641
-10.5 | -0.9203 | 0.04229 | -0.0376 | -21.7616
-10 | -0.9139 | 0.03562 | -0.0374 | -25.6569
-9.5 | -0.8872 | 0.02964 | -0.0368 | -29.9325
-9 | -0.8455 | 0.02664 | -0.036 | -31.738
-8.5 | -0.8011 | 0.02371 | -0.0352 | -33.7874
-8 | -0.7544 | 0.02102 | -0.0345 | -35.8896
-7.5 | -0.7058 | 0.01876 | -0.0337 | -37.6226
-7 | -0.6549 | 0.01732 | -0.0329 | -37.8118
-6.5 | -0.605 | 0.01563 | -0.0322 | -38.7076
-6 | -0.5549 | 0.01411 | -0.0314 | -39.3267
-5.5 | -0.5043 | 0.01296 | -0.0307 | -38.912
-5 | -0.4552 | 0.01189 | -0.0297 | -38.2843
-4.5 | -0.4083 | 0.01105 | -0.0283 | -36.9502
-4 | -0.3646 | 0.01045 | -0.0265 | -34.89
-3.5 | -0.2994 | 0.00994 | -0.0291 | -30.1207
-3 | -0.2136 | 0.00948 | -0.0352 | -22.5316
-2.5 | -0.1355 | 0.00909 | -0.0394 | -14.9065
-2 | -0.0724 | 0.00883 | -0.04 | -8.1993
-1.5 | -0.0207 | 0.00864 | -0.038 | -2.3958
-1 | 0.0296 | 0.00851 | -0.0357 | 3.4783
-0.5 | 0.0803 | 0.00838 | -0.0335 | 9.5823
0 | 0.1316 | 0.00829 | -0.0315 | 15.8745
0.5 | 0.1816 | 0.0082 | -0.029 | 22.1463
1 | 0.2282 | 0.00811 | -0.0257 | 28.1381
1.5 | 0.287 | 0.00803 | -0.0249 | 35.741
2 | 0.3545 | 0.00821 | -0.0271 | 43.179
2.5 | 0.4094 | 0.00851 | -0.0266 | 48.1081
3 | 0.4644 | 0.00886 | -0.0262 | 52.4153
3.5 | 0.5192 | 0.00926 | -0.0257 | 56.0691
4 | 0.5734 | 0.00977 | -0.0251 | 58.6899
4.5 | 0.6272 | 0.01039 | -0.0246 | 60.3657
5 | 0.6802 | 0.01114 | -0.0241 | 61.0592
5.5 | 0.7321 | 0.01213 | -0.0236 | 60.3545
6 | 0.7828 | 0.01335 | -0.023 | 58.6367
6.5 | 0.8322 | 0.01478 | -0.0222 | 56.3058
7 | 0.8807 | 0.0163 | -0.0212 | 54.0307
7.5 | 0.9272 | 0.01804 | -0.02 | 51.3969
8 | 0.9734 | 0.0198 | -0.0187 | 49.1616
8.5 | 1.0181 | 0.02191 | -0.0172 | 46.4674
9 | 1.0605 | 0.02446 | -0.0157 | 43.3565
9.5 | 1.1032 | 0.02675 | -0.0141 | 41.2411
10 | 1.1408 | 0.03034 | -0.0125 | 37.6005
10.5 | 1.1749 | 0.03343 | -0.0104 | 35.1451
11 | 1.204 | 0.037 | -0.0084 | 32.5405
11.5 | 1.2139 | 0.04324 | -0.0058 | 28.0735
12 | 1.196 | 0.04839 | -0.0013 | 24.7159
12.5 | 1.1661 | 0.05561 | -0.0009 | 20.9693
13 | 1.1249 | 0.06673 | -0.0059 | 16.8575
13.5 | 1.0754 | 0.08205 | -0.0162 | 13.1066
14 | 1.0176 | 0.10241 | -0.0304 | 9.9365
14.5 | 0.6843 | 0.16494 | -0.0635 | 4.1488
15 | 0.8405 | 0.18511 | -0.0785 | 4.5405
15.5 | 0.8627 | 0.1912 | -0.08 | 4.512
16.5 | 0.8762 | 0.21065 | -0.0928 | 4.1595

## 21. Re 250k Mach 0.25 (1)
BIGFOIL.COM POLAR EXPORT
Joukowsky 10.00% thick 1.00% camber
Joukowsky 10.00% thick 1.00% camber |  |  |  | Cl Max: | 1.021 | at alpha= | 8.5 | deg
JavaFoil+Calcfoil stall+Eppler ext transition |  |  |  | L/D Max: | 67.405 | at alpha= | 4 | deg
Re: | 250000 |  |  | Cd Min: | 0.00708 | at alpha= | -1 | deg
Mach: | 0.25 |  |  | Cl=0 at alpha= | -1.1639 | deg
|  |  |  | @ Cl=0.1, Cd= | 0.0070831
|  |  |  | @ Cl=0.4, Cd= | 0.00778
|  |  |  | @ Cl=0.6, Cd= | 0.0090037
alpha (deg) | Cl | Cd | Cm | Cl/Cd
-16.5 | -0.387 | 0.23988 | -0.01 | -1.614
-16 | -0.446 | 0.2057 | -0.01 | -2.169
-15.5 | -0.501 | 0.19038 | -0.01 | -2.63
-15 | -0.551 | 0.17347 | -0.01 | -3.176
-14.5 | -0.597 | 0.15229 | -0.01 | -3.918
-14 | -0.637 | 0.14005 | -0.01 | -4.55
-13.5 | -0.672 | 0.12701 | -0.01 | -5.291
-13 | -0.701 | 0.11569 | -0.011 | -6.056
-12.5 | -0.723 | 0.10666 | -0.011 | -6.774
-12 | -0.737 | 0.0985 | -0.011 | -7.48
-11.5 | -0.742 | 0.09018 | -0.011 | -8.231
-11 | -0.742 | 0.08338 | -0.012 | -8.894
-10.5 | -0.735 | 0.07715 | -0.012 | -9.523
-10 | -0.723 | 0.07143 | -0.013 | -10.116
-9.5 | -0.704 | 0.06606 | -0.013 | -10.664
-9 | -0.683 | 0.06079 | -0.015 | -11.231
-8.5 | -0.659 | 0.0549 | -0.017 | -12.009
-8 | -0.676 | 0.0321 | -0.024 | -21.059
-7.5 | -0.696 | 0.01653 | -0.028 | -42.119
-7 | -0.679 | 0.009 | -0.029 | -75.418
-6.5 | -0.627 | 0.00902 | -0.029 | -69.576
-6 | -0.574 | 0.00873 | -0.029 | -65.763
-5.5 | -0.518 | 0.00851 | -0.029 | -60.905
-5 | -0.461 | 0.0083 | -0.029 | -55.567
-4.5 | -0.403 | 0.00818 | -0.029 | -49.261
-4 | -0.344 | 0.00793 | -0.03 | -43.332
-3.5 | -0.284 | 0.0076 | -0.03 | -37.314
-3 | -0.223 | 0.00738 | -0.03 | -30.268
-2.5 | -0.163 | 0.00709 | -0.03 | -22.959
-2 | -0.102 | 0.00714 | -0.03 | -14.295
-1.5 | -0.041 | 0.00709 | -0.03 | -5.816
-1 | 0.02 | 0.00708 | -0.03 | 2.786
-0.5 | 0.081 | 0.00708 | -0.03 | 11.402
0 | 0.142 | 0.00709 | -0.03 | 19.996
0.5 | 0.203 | 0.00716 | -0.029 | 28.29
1 | 0.263 | 0.00731 | -0.029 | 36.039
1.5 | 0.324 | 0.00748 | -0.029 | 43.366
2 | 0.385 | 0.00771 | -0.029 | 49.924
2.5 | 0.445 | 0.00799 | -0.029 | 55.738
3 | 0.505 | 0.00834 | -0.029 | 60.609
3.5 | 0.565 | 0.00863 | -0.029 | 65.468
4 | 0.624 | 0.00926 | -0.029 | 67.405
4.5 | 0.682 | 0.01133 | -0.029 | 60.207
5 | 0.739 | 0.0126 | -0.029 | 58.645
5.5 | 0.794 | 0.01367 | -0.029 | 58.123
6 | 0.848 | 0.01467 | -0.029 | 57.785
6.5 | 0.899 | 0.01578 | -0.029 | 56.955
7 | 0.94 | 0.01651 | -0.029 | 56.925
7.5 | 0.977 | 0.01765 | -0.029 | 55.355
8 | 1.006 | 0.01917 | -0.029 | 52.443
8.5 | 1.021 | 0.02172 | -0.028 | 47.018
9 | 0.928 | 0.04829 | -0.022 | 19.208
9.5 | 0.905 | 0.06549 | -0.015 | 13.813
10 | 0.914 | 0.07136 | -0.014 | 12.814
10.5 | 0.921 | 0.07722 | -0.013 | 11.923
11 | 0.919 | 0.08333 | -0.012 | 11.03
11.5 | 0.91 | 0.08992 | -0.012 | 10.121
12 | 0.894 | 0.0984 | -0.011 | 9.083
12.5 | 0.87 | 0.10698 | -0.011 | 8.133
13 | 0.84 | 0.11594 | -0.011 | 7.242
13.5 | 0.802 | 0.12608 | -0.011 | 6.364

## 22. Re 250k Mach 0.25 (2)
BIGFOIL.COM POLAR EXPORT
Joukowsky 10.00% thick 1.00% camber
Joukowsky 10.00% thick 1.00% camber |  |  |  | Cl Max: | 1.1504 | at alpha= | 10.5 | deg
XFOIL ncrit=9 |  |  |  | L/D Max: | 60.0686 | at alpha= | 5 | deg
Re: | 250000 |  |  | Cd Min: | 0.19714 | at alpha= | 15.5 | deg
Mach: | 0.25 |  |  | Cl=0 at alpha= | -1.2744 | deg
|  |  |  | @ Cl=0.1, Cd= | 0.0085462
|  |  |  | @ Cl=0.4, Cd= | 0.0085527
|  |  |  | @ Cl=0.6, Cd= | 0.010182
alpha (deg) | Cl | Cd | Cm | Cl/Cd
-14.5 | -0.6701 | 0.17621 | 0.0411 | -3.8028
-14 | -0.6555 | 0.16871 | 0.0372 | -3.8854
-13.5 | -0.6668 | 0.15901 | 0.0267 | -4.1934
-13 | -0.64 | 0.15081 | 0.0275 | -4.2438
-12.5 | -0.6219 | 0.14428 | 0.0255 | -4.3104
-12 | -0.6395 | 0.13271 | 0.0143 | -4.8188
-11.5 | -0.6237 | 0.12397 | 0.0138 | -5.0311
-11 | -0.6634 | 0.09976 | 0.0023 | -6.65
-10 | -0.8637 | 0.04621 | -0.0391 | -18.6908
-9.5 | -0.8759 | 0.03769 | -0.0402 | -23.2396
-9 | -0.8531 | 0.03232 | -0.0397 | -26.3954
-8.5 | -0.8182 | 0.02794 | -0.0389 | -29.2842
-8 | -0.777 | 0.02365 | -0.0379 | -32.8541
-7.5 | -0.7276 | 0.0212 | -0.0368 | -34.3208
-7 | -0.6779 | 0.01862 | -0.0357 | -36.4071
-6.5 | -0.6265 | 0.01663 | -0.0346 | -37.6729
-6 | -0.5746 | 0.01501 | -0.0335 | -38.2811
-5.5 | -0.5224 | 0.01371 | -0.0324 | -38.1036
-5 | -0.4723 | 0.01252 | -0.0311 | -37.7236
-4.5 | -0.425 | 0.01153 | -0.0293 | -36.8604
-3.5 | -0.3 | 0.01021 | -0.0323 | -29.383
-3 | -0.2123 | 0.00967 | -0.0382 | -21.9545
-2.5 | -0.1352 | 0.00929 | -0.0416 | -14.5533
-2 | -0.076 | 0.00902 | -0.0408 | -8.4257
-1.5 | -0.0236 | 0.00883 | -0.0385 | -2.6727
-1 | 0.0287 | 0.00868 | -0.0363 | 3.3065
-0.5 | 0.0819 | 0.00858 | -0.0342 | 9.5455
0 | 0.1354 | 0.00848 | -0.0322 | 15.967
0.5 | 0.1878 | 0.0084 | -0.03 | 22.3571
1 | 0.2376 | 0.00833 | -0.027 | 28.5234
1.5 | 0.2886 | 0.00824 | -0.024 | 35.0243
2 | 0.3647 | 0.00836 | -0.0272 | 43.6244
2.5 | 0.4215 | 0.00867 | -0.0268 | 48.6159
3 | 0.4784 | 0.00905 | -0.0262 | 52.8619
3.5 | 0.5349 | 0.00952 | -0.0256 | 56.187
4 | 0.5911 | 0.01007 | -0.025 | 58.6991
4.5 | 0.6466 | 0.01077 | -0.0243 | 60.0371
5 | 0.701 | 0.01167 | -0.0236 | 60.0686
5.5 | 0.7543 | 0.01282 | -0.0229 | 58.8378
6 | 0.8061 | 0.01425 | -0.0219 | 56.5684
6.5 | 0.8562 | 0.01589 | -0.0207 | 53.8829
7 | 0.9055 | 0.01764 | -0.0192 | 51.3322
7.5 | 0.9529 | 0.01963 | -0.0175 | 48.543
8 | 0.9986 | 0.02198 | -0.0156 | 45.4322
8.5 | 1.0419 | 0.02489 | -0.0137 | 41.8602
9 | 1.0845 | 0.02762 | -0.0115 | 39.265
9.5 | 1.1203 | 0.0317 | -0.0094 | 35.3407
10 | 1.1428 | 0.03605 | -0.0063 | 31.7004
10.5 | 1.1504 | 0.04107 | -0.0029 | 28.0107
11 | 1.1386 | 0.04641 | 0.0005 | 24.5335
11.5 | 1.1149 | 0.05388 | -0.0001 | 20.6923
12 | 1.0775 | 0.06497 | -0.0059 | 16.5846
12.5 | 0.9738 | 0.09244 | -0.0276 | 10.5344
13 | 0.8779 | 0.12769 | -0.0496 | 6.8752
14 | 0.8363 | 0.16987 | -0.0701 | 4.9232
14.5 | 0.8506 | 0.17946 | -0.0728 | 4.7398
15 | 0.8459 | 0.19035 | -0.0831 | 4.4439
15.5 | 0.8666 | 0.19714 | -0.0855 | 4.3959

## 23. Re 250k Mach 0.50 (1)
BIGFOIL.COM POLAR EXPORT
Joukowsky 10.00% thick 1.00% camber
Joukowsky 10.00% thick 1.00% camber |  |  |  | Cl Max: | 1.129 | at alpha= | 20 | deg
JavaFoil+Calcfoil stall+Eppler ext transition |  |  |  | L/D Max: | 65.872 | at alpha= | 3.5 | deg
Re: | 250000 |  |  | Cd Min: | 0.00712 | at alpha= | -1.5 | deg
Mach: | 0.5 |  |  | Cl=0 at alpha= | -1.1618 | deg
|  |  |  | @ Cl=0.1, Cd= | 0.0072859
|  |  |  | @ Cl=0.4, Cd= | 0.0079688
|  |  |  | @ Cl=0.6, Cd= | 0.0092964
alpha (deg) | Cl | Cd | Cm | Cl/Cd
-20 | -1.028 | 0.27843 | -0.019 | -3.693
-19.5 | -1.002 | 0.26657 | -0.019 | -3.758
-19 | -0.975 | 0.26137 | -0.019 | -3.732
-18.5 | -0.947 | 0.26483 | -0.019 | -3.577
-18 | -0.921 | 0.25995 | -0.019 | -3.542
-17.5 | -0.893 | 0.23864 | -0.018 | -3.742
-17 | -0.866 | 0.2382 | -0.018 | -3.636
-16.5 | -0.839 | 0.2333 | -0.018 | -3.598
-16 | -0.811 | 0.22422 | -0.018 | -3.618
-15.5 | -0.784 | 0.22013 | -0.018 | -3.564
-15 | -0.757 | 0.21117 | -0.017 | -3.583
-14.5 | -0.73 | 0.19867 | -0.017 | -3.673
-14 | -0.702 | 0.1961 | -0.017 | -3.579
-13.5 | -0.675 | 0.19325 | -0.017 | -3.492
-13 | -0.648 | 0.18659 | -0.017 | -3.472
-12.5 | -0.62 | 0.18111 | -0.016 | -3.423
-12 | -0.593 | 0.17714 | -0.016 | -3.347
-11.5 | -0.565 | 0.15793 | -0.015 | -3.578
-11 | -0.537 | 0.15634 | -0.015 | -3.437
-10.5 | -0.51 | 0.14494 | -0.015 | -3.521
-10 | -0.483 | 0.14093 | -0.014 | -3.425
-9.5 | -0.455 | 0.13811 | -0.014 | -3.298
-9 | -0.428 | 0.12764 | -0.013 | -3.353
-8.5 | -0.4 | 0.11172 | -0.013 | -3.585
-8 | -0.373 | 0.07139 | -0.012 | -5.225
-7.5 | -0.562 | 0.05935 | -0.013 | -9.477
-7 | -0.562 | 0.05249 | -0.015 | -10.714
-6.5 | -0.546 | 0.04496 | -0.02 | -12.146
-6 | -0.596 | 0.01651 | -0.031 | -36.074
-5.5 | -0.569 | 0.00915 | -0.033 | -62.182
-5 | -0.51 | 0.0088 | -0.033 | -57.866
-4.5 | -0.447 | 0.00849 | -0.033 | -52.663
-4 | -0.382 | 0.0083 | -0.033 | -46.058
-3.5 | -0.316 | 0.00801 | -0.033 | -39.495
-3 | -0.249 | 0.00767 | -0.033 | -32.533
-2.5 | -0.182 | 0.00745 | -0.033 | -24.401
-2 | -0.114 | 0.00718 | -0.033 | -15.893
-1.5 | -0.046 | 0.00712 | -0.033 | -6.475
-1 | 0.022 | 0.00725 | -0.033 | 3.043
-0.5 | 0.09 | 0.00728 | -0.033 | 12.396
0 | 0.158 | 0.00732 | -0.033 | 21.623
0.5 | 0.226 | 0.00741 | -0.033 | 30.553
1 | 0.294 | 0.00757 | -0.033 | 38.896
1.5 | 0.362 | 0.00779 | -0.033 | 46.493
2 | 0.43 | 0.00811 | -0.033 | 53.005
2.5 | 0.497 | 0.00849 | -0.033 | 58.541
3 | 0.564 | 0.00898 | -0.033 | 62.824
3.5 | 0.63 | 0.00956 | -0.033 | 65.872
4 | 0.694 | 0.01194 | -0.033 | 58.144
4.5 | 0.757 | 0.01346 | -0.033 | 56.273
5 | 0.817 | 0.01491 | -0.033 | 54.803
5.5 | 0.865 | 0.01628 | -0.033 | 53.122
6 | 0.905 | 0.01781 | -0.032 | 50.82
6.5 | 0.93 | 0.02004 | -0.032 | 46.395
7 | 0.803 | 0.05028 | -0.02 | 15.968
7.5 | 0.784 | 0.05859 | -0.014 | 13.388
8 | 0.679 | 0.07169 | -0.011 | 9.47
8.5 | 0.521 | 0.11056 | -0.013 | 4.716
9 | 0.548 | 0.12749 | -0.013 | 4.3
9.5 | 0.575 | 0.13249 | -0.013 | 4.338
10 | 0.602 | 0.13984 | -0.014 | 4.302
10.5 | 0.629 | 0.1478 | -0.015 | 4.253
11 | 0.655 | 0.23156 | -0.015 | 2.829
11.5 | 0.682 | 0.16577 | -0.015 | 4.113
12 | 0.709 | 0.16907 | -0.016 | 4.193
12.5 | 0.735 | 0.17292 | -0.016 | 4.25
13 | 0.762 | 0.19104 | -0.016 | 3.988
13.5 | 0.788 | 0.19513 | -0.016 | 4.038
14 | 0.815 | 0.20782 | -0.017 | 3.922
14.5 | 0.841 | 0.21157 | -0.017 | 3.974
15 | 0.868 | 0.21479 | -0.017 | 4.041
15.5 | 0.894 | 0.21837 | -0.017 | 4.093
16 | 0.921 | 0.23311 | -0.018 | 3.95
16.5 | 0.946 | 0.23727 | -0.018 | 3.989
17 | 0.974 | 0.24912 | -0.018 | 3.908
17.5 | 0.999 | 0.25723 | -0.018 | 3.884
18 | 1.026 | 0.25384 | -0.019 | 4.043
18.5 | 1.051 | 0.26173 | -0.019 | 4.017
19 | 1.077 | 0.26691 | -0.019 | 4.035
19.5 | 1.104 | 0.27673 | -0.019 | 3.988
20 | 1.129 | 0.28848 | -0.019 | 3.913

## 24. Re 250k Mach 0.50 (2)
BIGFOIL.COM POLAR EXPORT
Joukowsky 10.00% thick 1.00% camber
Joukowsky 10.00% thick 1.00% camber |  |  |  | Cl Max: | 1.1127 | at alpha= | 20 | deg
XFOIL ncrit=9 |  |  |  | L/D Max: | 57.7288 | at alpha= | 4 | deg
Re: | 250000 |  |  | Cd Min: | 0.30204 | at alpha= | 20 | deg
Mach: | 0.5 |  |  | Cl=0 at alpha= | -1.209 | deg
|  |  |  | @ Cl=0.1, Cd= | 0.0093394
|  |  |  | @ Cl=0.4, Cd= | 0.0092616
|  |  |  | @ Cl=0.6, Cd= | 0.010639
alpha (deg) | Cl | Cd | Cm | Cl/Cd
-12 | -0.4865 | 0.1366 | 0.0204 | -3.5615
-11.5 | -0.4793 | 0.12989 | 0.0165 | -3.69
-11 | -0.6003 | 0.12634 | 0.0154 | -4.7515
-10.5 | -0.5895 | 0.11715 | 0.0118 | -5.032
-10 | -0.5837 | 0.10743 | 0.0073 | -5.4333
-9.5 | -0.5857 | 0.09666 | 0.0016 | -6.0594
-9 | -0.595 | 0.08503 | -0.0052 | -6.9975
-8.5 | -0.6183 | 0.0713 | -0.0141 | -8.6718
-8 | -0.6592 | 0.05478 | -0.0273 | -12.0336
-7.5 | -0.7 | 0.04144 | -0.041 | -16.8919
-7 | -0.7195 | 0.03219 | -0.046 | -22.3517
-6.5 | -0.6979 | 0.02561 | -0.046 | -27.2511
-6 | -0.6528 | 0.02114 | -0.0443 | -30.8798
-5.5 | -0.6009 | 0.01796 | -0.0417 | -33.4577
-5 | -0.5498 | 0.01574 | -0.0384 | -34.9301
-4.5 | -0.5048 | 0.01409 | -0.0344 | -35.8268
-4 | -0.4076 | 0.01253 | -0.0398 | -32.5299
-3.5 | -0.3087 | 0.01138 | -0.0453 | -27.1265
-3 | -0.2236 | 0.01063 | -0.0479 | -21.0348
-2.5 | -0.1576 | 0.01019 | -0.0463 | -15.4661
-2 | -0.0973 | 0.00988 | -0.0437 | -9.8482
-1.5 | -0.0362 | 0.00965 | -0.0413 | -3.7513
-1 | 0.026 | 0.00948 | -0.0392 | 2.7426
-0.5 | 0.0889 | 0.00935 | -0.0374 | 9.508
0 | 0.1519 | 0.00929 | -0.0355 | 16.3509
0.5 | 0.2145 | 0.00923 | -0.0336 | 23.2394
1 | 0.2757 | 0.00923 | -0.0312 | 29.87
1.5 | 0.3338 | 0.00924 | -0.028 | 36.1255
2 | 0.3892 | 0.00923 | -0.0239 | 42.1668
2.5 | 0.4745 | 0.00948 | -0.0267 | 50.0527
3 | 0.5399 | 0.01002 | -0.0259 | 53.8822
3.5 | 0.6049 | 0.01069 | -0.0248 | 56.5856
4 | 0.6685 | 0.01158 | -0.0235 | 57.7288
4.5 | 0.7305 | 0.01279 | -0.0219 | 57.1149
5 | 0.7904 | 0.01437 | -0.02 | 55.0035
5.5 | 0.8467 | 0.01638 | -0.0175 | 51.6911
6 | 0.9012 | 0.01864 | -0.0144 | 48.3476
6.5 | 0.9503 | 0.02159 | -0.0109 | 44.0157
7 | 0.9942 | 0.0253 | -0.007 | 39.2964
7.5 | 1.0192 | 0.03031 | -0.003 | 33.6259
8 | 1.0152 | 0.03613 | 0.0012 | 28.0985
8.5 | 0.9939 | 0.04357 | 0.0009 | 22.8116
9 | 0.9669 | 0.05357 | -0.0048 | 18.0493
9.5 | 0.9324 | 0.06678 | -0.0149 | 13.9623
10 | 0.8933 | 0.08273 | -0.027 | 10.7978
10.5 | 0.8571 | 0.0999 | -0.0385 | 8.5796
11 | 0.8316 | 0.11657 | -0.0485 | 7.1339
11.5 | 0.819 | 0.1318 | -0.0573 | 6.214
12 | 0.82 | 0.14423 | -0.064 | 5.6854
12.5 | 0.8306 | 0.15469 | -0.0688 | 5.3694
13 | 0.8429 | 0.1655 | -0.0739 | 5.0931
13.5 | 0.8397 | 0.1825 | -0.0852 | 4.6011
14 | 0.8575 | 0.19168 | -0.0904 | 4.4736
14.5 | 0.8869 | 0.19989 | -0.0917 | 4.4369
15 | 0.899 | 0.21019 | -0.0988 | 4.2771
15.5 | 0.9142 | 0.21938 | -0.1063 | 4.1672
16 | 0.9387 | 0.22773 | -0.1099 | 4.122
16.5 | 0.9685 | 0.239 | -0.1119 | 4.0523
17 | 0.9767 | 0.24691 | -0.1226 | 3.9557
17.5 | 1.0001 | 0.25528 | -0.1272 | 3.9177
18 | 1.0323 | 0.26691 | -0.128 | 3.8676
18.5 | 1.043 | 0.27398 | -0.1383 | 3.8068
19 | 1.0645 | 0.28313 | -0.1449 | 3.7598
19.5 | 1.088 | 0.29151 | -0.1494 | 3.7323
20 | 1.1127 | 0.30204 | -0.153 | 3.6839

## 25. Re 500k Mach 0.00 (1)
BIGFOIL.COM POLAR EXPORT
Joukowsky 10.00% thick 1.00% camber
Joukowsky 10.00% thick 1.00% camber |  |  |  | Cl Max: | 1.104 | at alpha= | 10 | deg
JavaFoil+Calcfoil stall+Eppler ext transition |  |  |  | L/D Max: | 81.302 | at alpha= | 4 | deg
Re: | 500000 |  |  | Cd Min: | 0.0058 | at alpha= | -1 | deg
Mach: | 0 |  |  | Cl=0 at alpha= | -1.161 | deg
|  |  |  | @ Cl=0.1, Cd= | 0.00581
|  |  |  | @ Cl=0.4, Cd= | 0.0063831
|  |  |  | @ Cl=0.6, Cd= | 0.0073952
alpha (deg) | Cl | Cd | Cm | Cl/Cd
-18 | -0.706 | 0.17567 | -0.011 | -4.02
-17.5 | -0.726 | 0.16539 | -0.012 | -4.39
-17 | -0.744 | 0.15521 | -0.011 | -4.796
-16.5 | -0.762 | 0.14527 | -0.012 | -5.244
-16 | -0.777 | 0.13842 | -0.012 | -5.617
-15.5 | -0.792 | 0.1298 | -0.012 | -6.099
-15 | -0.803 | 0.12186 | -0.012 | -6.591
-14.5 | -0.812 | 0.11451 | -0.012 | -7.093
-14 | -0.819 | 0.10734 | -0.013 | -7.63
-13.5 | -0.822 | 0.10076 | -0.013 | -8.16
-13 | -0.823 | 0.0941 | -0.014 | -8.743
-12.5 | -0.82 | 0.08786 | -0.014 | -9.329
-12 | -0.813 | 0.08189 | -0.015 | -9.923
-11.5 | -0.802 | 0.07537 | -0.016 | -10.642
-11 | -0.79 | 0.06849 | -0.017 | -11.53
-10.5 | -0.783 | 0.05767 | -0.019 | -13.58
-10 | -0.796 | 0.03856 | -0.023 | -20.642
-9.5 | -0.808 | 0.02389 | -0.026 | -33.812
-9 | -0.803 | 0.01694 | -0.027 | -47.43
-8.5 | -0.787 | 0.01383 | -0.028 | -56.909
-8 | -0.759 | 0.008 | -0.029 | -94.936
-7.5 | -0.712 | 0.00771 | -0.029 | -92.443
-7 | -0.663 | 0.0076 | -0.029 | -87.233
-6.5 | -0.611 | 0.0075 | -0.029 | -81.443
-6 | -0.558 | 0.00734 | -0.029 | -76.031
-5.5 | -0.503 | 0.00717 | -0.029 | -70.219
-5 | -0.447 | 0.00705 | -0.029 | -63.41
-4.5 | -0.39 | 0.00686 | -0.029 | -56.896
-4 | -0.333 | 0.00657 | -0.029 | -50.706
-3.5 | -0.275 | 0.00631 | -0.029 | -43.534
-3 | -0.216 | 0.006 | -0.029 | -36.08
-2.5 | -0.158 | 0.00587 | -0.029 | -26.896
-2 | -0.099 | 0.00588 | -0.029 | -16.824
-1.5 | -0.04 | 0.00584 | -0.029 | -6.838
-1 | 0.019 | 0.0058 | -0.029 | 3.295
-0.5 | 0.078 | 0.00581 | -0.029 | 13.457
0 | 0.137 | 0.00581 | -0.029 | 23.609
0.5 | 0.196 | 0.00586 | -0.029 | 33.467
1 | 0.255 | 0.00597 | -0.029 | 42.714
1.5 | 0.314 | 0.0061 | -0.029 | 51.468
2 | 0.373 | 0.00629 | -0.029 | 59.295
2.5 | 0.431 | 0.00649 | -0.029 | 66.428
3 | 0.489 | 0.00675 | -0.029 | 72.536
3.5 | 0.547 | 0.00692 | -0.029 | 79.136
4 | 0.605 | 0.00744 | -0.029 | 81.302
4.5 | 0.661 | 0.00814 | -0.028 | 81.276
5 | 0.717 | 0.0101 | -0.028 | 71
5.5 | 0.771 | 0.01115 | -0.028 | 69.216
6 | 0.824 | 0.01188 | -0.028 | 69.364
6.5 | 0.876 | 0.01266 | -0.028 | 69.15
7 | 0.925 | 0.01351 | -0.028 | 68.469
7.5 | 0.972 | 0.01445 | -0.028 | 67.223
8 | 1.01 | 0.0149 | -0.028 | 67.756
8.5 | 1.043 | 0.01586 | -0.028 | 65.799
9 | 1.071 | 0.01704 | -0.028 | 62.838
9.5 | 1.092 | 0.01864 | -0.027 | 58.571
10 | 1.104 | 0.021 | -0.027 | 52.567
10.5 | 1.104 | 0.02529 | -0.026 | 43.651
11 | 1.08 | 0.03501 | -0.025 | 30.857
11.5 | 1.021 | 0.05957 | -0.021 | 17.141
12 | 0.994 | 0.07731 | -0.017 | 12.859
12.5 | 0.987 | 0.0866 | -0.015 | 11.392
13 | 0.981 | 0.09391 | -0.014 | 10.445
13.5 | 0.975 | 0.10008 | -0.014 | 9.738
14 | 0.965 | 0.10678 | -0.013 | 9.034
14.5 | 0.952 | 0.11373 | -0.013 | 8.373
15 | 0.937 | 0.12102 | -0.013 | 7.741

## 26. Re 500k Mach 0.00 (2)
BIGFOIL.COM POLAR EXPORT
Joukowsky 10.00% thick 1.00% camber
Joukowsky 10.00% thick 1.00% camber |  |  |  | Cl Max: | 1.3198 | at alpha= | 13.5 | deg
XFOIL ncrit=9 |  |  |  | L/D Max: | 73.3836 | at alpha= | 5 | deg
Re: | 500000 |  |  | Cd Min: | 0.23387 | at alpha= | 18.5 | deg
Mach: | 0 |  |  | Cl=0 at alpha= | -1.1782 | deg
|  |  |  | @ Cl=0.1, Cd= | 0.0066575
|  |  |  | @ Cl=0.4, Cd= | 0.0066567
|  |  |  | @ Cl=0.6, Cd= | 0.0082578
alpha (deg) | Cl | Cd | Cm | Cl/Cd
-17.5 | -0.7588 | 0.21254 | 0.0613 | -3.5702
-17 | -0.7403 | 0.20679 | 0.0582 | -3.58
-16.5 | -0.7242 | 0.19983 | 0.0543 | -3.6241
-16 | -0.7243 | 0.18694 | 0.0457 | -3.8745
-15.5 | -0.7016 | 0.18216 | 0.0448 | -3.8516
-15 | -0.6848 | 0.17578 | 0.0416 | -3.8958
-14.5 | -0.9203 | 0.09507 | 0.0006 | -9.6802
-14 | -1.0049 | 0.06949 | -0.0175 | -14.4611
-13.5 | -1.0504 | 0.05387 | -0.0293 | -19.4988
-13 | -1.0759 | 0.04341 | -0.037 | -24.7846
-12.5 | -1.0934 | 0.03675 | -0.0395 | -29.7524
-12 | -1.0899 | 0.0328 | -0.0379 | -33.2287
-11.5 | -1.0718 | 0.02839 | -0.0368 | -37.7527
-11 | -1.0369 | 0.02581 | -0.0359 | -40.1744
-10.5 | -0.9967 | 0.02361 | -0.0351 | -42.2152
-10 | -0.9523 | 0.02177 | -0.0344 | -43.7437
-9.5 | -0.9098 | 0.01932 | -0.0337 | -47.0911
-9 | -0.861 | 0.01795 | -0.0332 | -47.9666
-8.5 | -0.8136 | 0.01607 | -0.0326 | -50.6285
-8 | -0.7618 | 0.01511 | -0.0322 | -50.4169
-7.5 | -0.7116 | 0.01369 | -0.0317 | -51.9795
-7 | -0.6597 | 0.0126 | -0.0313 | -52.3571
-6.5 | -0.6071 | 0.01167 | -0.0309 | -52.0223
-6 | -0.5546 | 0.01085 | -0.0304 | -51.1152
-5.5 | -0.503 | 0.01016 | -0.0297 | -49.5079
-5 | -0.4547 | 0.00948 | -0.0284 | -47.9641
-4.5 | -0.3858 | 0.00881 | -0.0315 | -43.7911
-4 | -0.3111 | 0.00822 | -0.0356 | -37.8467
-3.5 | -0.2474 | 0.00777 | -0.0369 | -31.8404
-3 | -0.1954 | 0.00747 | -0.0356 | -26.158
-2.5 | -0.1434 | 0.00722 | -0.0342 | -19.8615
-2 | -0.0899 | 0.00702 | -0.0332 | -12.8063
-1.5 | -0.0354 | 0.00688 | -0.0324 | -5.1453
-1 | 0.0196 | 0.00677 | -0.0318 | 2.8951
-0.5 | 0.075 | 0.00668 | -0.0312 | 11.2275
0 | 0.1305 | 0.00663 | -0.0306 | 19.6833
0.5 | 0.1857 | 0.0066 | -0.03 | 28.1364
1 | 0.2403 | 0.0066 | -0.0292 | 36.4091
1.5 | 0.2939 | 0.00659 | -0.0281 | 44.5979
2 | 0.3439 | 0.00661 | -0.0262 | 52.0272
2.5 | 0.404 | 0.00666 | -0.0263 | 60.6607
3 | 0.4617 | 0.00701 | -0.0266 | 65.8631
3.5 | 0.5173 | 0.00743 | -0.0265 | 69.6231
4 | 0.5725 | 0.00795 | -0.0263 | 72.0126
4.5 | 0.627 | 0.00856 | -0.0261 | 73.2477
5 | 0.681 | 0.00928 | -0.0259 | 73.3836
5.5 | 0.7342 | 0.01011 | -0.0256 | 72.6212
6 | 0.7869 | 0.01099 | -0.0252 | 71.6015
6.5 | 0.839 | 0.01194 | -0.0248 | 70.268
7 | 0.8908 | 0.0129 | -0.0242 | 69.0543
7.5 | 0.9418 | 0.01393 | -0.0236 | 67.6095
8 | 0.9915 | 0.01507 | -0.0228 | 65.793
8.5 | 1.0392 | 0.01641 | -0.0218 | 63.3272
9 | 1.0847 | 0.01795 | -0.0207 | 60.429
9.5 | 1.131 | 0.01926 | -0.0195 | 58.7227
10 | 1.1708 | 0.02127 | -0.0179 | 55.0447
10.5 | 1.2112 | 0.02308 | -0.0163 | 52.4783
11 | 1.2498 | 0.02473 | -0.0146 | 50.5378
11.5 | 1.2752 | 0.02784 | -0.0119 | 45.8046
12 | 1.3007 | 0.03014 | -0.0091 | 43.1553
12.5 | 1.3116 | 0.03287 | -0.0051 | 39.9026
13 | 1.3171 | 0.0364 | -0.0025 | 36.1841
13.5 | 1.3198 | 0.04083 | -0.0016 | 32.3243
14 | 1.3126 | 0.04721 | -0.0022 | 27.8034
14.5 | 1.2938 | 0.05593 | -0.005 | 23.1325
15 | 1.2752 | 0.06561 | -0.0102 | 19.4361
15.5 | 1.2484 | 0.07778 | -0.0176 | 16.0504
16 | 1.2089 | 0.09376 | -0.0277 | 12.8936
16.5 | 1.1593 | 0.11391 | -0.0409 | 10.1773
17 | 1.0766 | 0.145 | -0.0611 | 7.4248
17.5 | 0.9112 | 0.2219 | -0.1012 | 4.1064
18 | 0.9296 | 0.22755 | -0.1043 | 4.0853
18.5 | 0.9487 | 0.23387 | -0.1066 | 4.0565

## 27. Re 500k Mach 0.10 (1)
BIGFOIL.COM POLAR EXPORT
Joukowsky 10.00% thick 1.00% camber
Joukowsky 10.00% thick 1.00% camber |  |  |  | Cl Max: | 1.098 | at alpha= | 10 | deg
JavaFoil+Calcfoil stall+Eppler ext transition |  |  |  | L/D Max: | 81.354 | at alpha= | 4 | deg
Re: | 500000 |  |  | Cd Min: | 0.00581 | at alpha= | -1 | deg
Mach: | 0.1 |  |  | Cl=0 at alpha= | -1.161 | deg
|  |  |  | @ Cl=0.1, Cd= | 0.00582
|  |  |  | @ Cl=0.4, Cd= | 0.0063905
|  |  |  | @ Cl=0.6, Cd= | 0.0073969
alpha (deg) | Cl | Cd | Cm | Cl/Cd
-18 | -0.659 | 0.1786 | -0.011 | -3.691
-17.5 | -0.682 | 0.17111 | -0.011 | -3.989
-17 | -0.705 | 0.15817 | -0.011 | -4.456
-16.5 | -0.726 | 0.14944 | -0.011 | -4.855
-16 | -0.745 | 0.14247 | -0.012 | -5.231
-15.5 | -0.763 | 0.13146 | -0.012 | -5.801
-15 | -0.778 | 0.1236 | -0.012 | -6.292
-14.5 | -0.791 | 0.11723 | -0.012 | -6.745
-14 | -0.8 | 0.10832 | -0.012 | -7.387
-13.5 | -0.806 | 0.10202 | -0.013 | -7.905
-13 | -0.81 | 0.09555 | -0.013 | -8.475
-12.5 | -0.809 | 0.08916 | -0.014 | -9.076
-12 | -0.804 | 0.08312 | -0.014 | -9.676
-11.5 | -0.796 | 0.07669 | -0.015 | -10.374
-11 | -0.785 | 0.06964 | -0.017 | -11.275
-10.5 | -0.774 | 0.06163 | -0.018 | -12.555
-10 | -0.781 | 0.04438 | -0.022 | -17.601
-9.5 | -0.797 | 0.02685 | -0.025 | -29.695
-9 | -0.799 | 0.01797 | -0.027 | -44.441
-8.5 | -0.785 | 0.01424 | -0.028 | -55.08
-8 | -0.762 | 0.00811 | -0.029 | -93.891
-7.5 | -0.715 | 0.00774 | -0.029 | -92.389
-7 | -0.665 | 0.00762 | -0.029 | -87.269
-6.5 | -0.614 | 0.00753 | -0.029 | -81.471
-6 | -0.56 | 0.00736 | -0.029 | -76.131
-5.5 | -0.506 | 0.00719 | -0.029 | -70.365
-5 | -0.449 | 0.00708 | -0.029 | -63.497
-4.5 | -0.392 | 0.00688 | -0.029 | -57.058
-4 | -0.335 | 0.00659 | -0.029 | -50.79
-3.5 | -0.276 | 0.00633 | -0.029 | -43.645
-3 | -0.218 | 0.00593 | -0.029 | -36.707
-2.5 | -0.159 | 0.00588 | -0.029 | -26.979
-2 | -0.099 | 0.00589 | -0.029 | -16.883
-1.5 | -0.04 | 0.00585 | -0.029 | -6.862
-1 | 0.019 | 0.00581 | -0.029 | 3.307
-0.5 | 0.079 | 0.00582 | -0.029 | 13.503
0 | 0.138 | 0.00582 | -0.029 | 23.694
0.5 | 0.197 | 0.00587 | -0.029 | 33.576
1 | 0.256 | 0.00598 | -0.029 | 42.847
1.5 | 0.316 | 0.00612 | -0.029 | 51.597
2 | 0.375 | 0.0063 | -0.029 | 59.484
2.5 | 0.433 | 0.00651 | -0.029 | 66.551
3 | 0.492 | 0.00678 | -0.029 | 72.589
3.5 | 0.55 | 0.00694 | -0.029 | 79.232
4 | 0.608 | 0.00747 | -0.029 | 81.354
4.5 | 0.664 | 0.00817 | -0.029 | 81.299
5 | 0.72 | 0.01021 | -0.029 | 70.568
5.5 | 0.775 | 0.0112 | -0.029 | 69.213
6 | 0.828 | 0.01195 | -0.029 | 69.297
6.5 | 0.879 | 0.01278 | -0.029 | 68.805
7 | 0.928 | 0.0136 | -0.029 | 68.264
7.5 | 0.975 | 0.01463 | -0.029 | 66.627
8 | 1.012 | 0.01506 | -0.028 | 67.178
8.5 | 1.044 | 0.01607 | -0.028 | 64.985
9 | 1.07 | 0.01731 | -0.028 | 61.854
9.5 | 1.089 | 0.01905 | -0.028 | 57.19
10 | 1.098 | 0.0218 | -0.027 | 50.378
10.5 | 1.092 | 0.02708 | -0.026 | 40.343
11 | 1.052 | 0.04182 | -0.024 | 25.152
11.5 | 0.999 | 0.06645 | -0.02 | 15.032
12 | 0.979 | 0.0809 | -0.016 | 12.101
12.5 | 0.974 | 0.08825 | -0.015 | 11.037
13 | 0.967 | 0.09517 | -0.014 | 10.156
13.5 | 0.956 | 0.1021 | -0.013 | 9.364
14 | 0.943 | 0.1085 | -0.013 | 8.691
14.5 | 0.927 | 0.11626 | -0.013 | 7.972
15 | 0.908 | 0.12411 | -0.012 | 7.317

## 28. Re 500k Mach 0.10 (2)
BIGFOIL.COM POLAR EXPORT
Joukowsky 10.00% thick 1.00% camber
Joukowsky 10.00% thick 1.00% camber |  |  |  | Cl Max: | 1.3028 | at alpha= | 13 | deg
XFOIL ncrit=9 |  |  |  | L/D Max: | 73.262 | at alpha= | 5 | deg
Re: | 500000 |  |  | Cd Min: | 0.22869 | at alpha= | 18 | deg
Mach: | 0.1 |  |  | Cl=0 at alpha= | -1.1766 | deg
|  |  |  | @ Cl=0.1, Cd= | 0.0066835
|  |  |  | @ Cl=0.4, Cd= | 0.0066858
|  |  |  | @ Cl=0.6, Cd= | 0.0082633
alpha (deg) | Cl | Cd | Cm | Cl/Cd
-17 | -0.7418 | 0.20763 | 0.0588 | -3.5727
-16.5 | -0.7255 | 0.20062 | 0.0549 | -3.6163
-16 | -0.7249 | 0.18813 | 0.0461 | -3.8532
-15.5 | -0.7021 | 0.18304 | 0.0453 | -3.8358
-15 | -0.6851 | 0.17662 | 0.0422 | -3.8789
-14.5 | -0.6869 | 0.16408 | 0.0338 | -4.1864
-14 | -0.9388 | 0.08377 | -0.0071 | -11.2069
-13.5 | -0.9986 | 0.06414 | -0.0214 | -15.5691
-13 | -1.0374 | 0.05002 | -0.0325 | -20.7397
-12.5 | -1.0625 | 0.04044 | -0.0391 | -26.2735
-12 | -1.0772 | 0.035 | -0.0392 | -30.7771
-11.5 | -1.0669 | 0.03037 | -0.0381 | -35.1301
-11 | -1.0386 | 0.02694 | -0.0371 | -38.5523
-10.5 | -1.0002 | 0.02452 | -0.0362 | -40.7912
-10 | -0.9575 | 0.02232 | -0.0354 | -42.8987
-9.5 | -0.9151 | 0.01978 | -0.0345 | -46.2639
-9 | -0.8664 | 0.01832 | -0.0339 | -47.2926
-8.5 | -0.8189 | 0.01638 | -0.0332 | -49.9939
-8 | -0.7671 | 0.01529 | -0.0327 | -50.17
-7.5 | -0.7165 | 0.01387 | -0.0322 | -51.6583
-7 | -0.6641 | 0.01275 | -0.0317 | -52.0863
-6.5 | -0.6111 | 0.01182 | -0.0313 | -51.7005
-6 | -0.5584 | 0.01095 | -0.0307 | -50.9954
-5.5 | -0.5066 | 0.01022 | -0.03 | -49.5695
-5 | -0.4581 | 0.00953 | -0.0287 | -48.0693
-4.5 | -0.3873 | 0.00887 | -0.032 | -43.664
-4 | -0.3122 | 0.00826 | -0.036 | -37.7966
-3.5 | -0.2492 | 0.00782 | -0.0371 | -31.867
-3 | -0.197 | 0.0075 | -0.0357 | -26.2667
-2.5 | -0.1445 | 0.00726 | -0.0343 | -19.9036
-2 | -0.0907 | 0.00705 | -0.0333 | -12.8652
-1.5 | -0.0359 | 0.00691 | -0.0326 | -5.1954
-1 | 0.0196 | 0.0068 | -0.0319 | 2.8824
-0.5 | 0.0754 | 0.00671 | -0.0313 | 11.237
0 | 0.1312 | 0.00665 | -0.0308 | 19.7293
0.5 | 0.1868 | 0.00663 | -0.0301 | 28.175
1 | 0.2418 | 0.00662 | -0.0293 | 36.5257
1.5 | 0.2957 | 0.00663 | -0.0283 | 44.6003
2 | 0.3463 | 0.00664 | -0.0264 | 52.1536
2.5 | 0.4049 | 0.00669 | -0.026 | 60.5232
3 | 0.4643 | 0.00704 | -0.0266 | 65.9517
3.5 | 0.5202 | 0.00748 | -0.0265 | 69.5455
4 | 0.5758 | 0.00799 | -0.0263 | 72.0651
4.5 | 0.6307 | 0.00861 | -0.0261 | 73.252
5 | 0.685 | 0.00935 | -0.0258 | 73.262
5.5 | 0.7386 | 0.01018 | -0.0255 | 72.554
6 | 0.7916 | 0.0111 | -0.0251 | 71.3153
6.5 | 0.8439 | 0.01211 | -0.0246 | 69.6862
7 | 0.8962 | 0.01305 | -0.024 | 68.6743
7.5 | 0.9473 | 0.01414 | -0.0232 | 66.9943
8 | 0.9973 | 0.01528 | -0.0224 | 65.2683
8.5 | 1.0452 | 0.01666 | -0.0213 | 62.7371
9 | 1.0895 | 0.01843 | -0.0199 | 59.1156
9.5 | 1.1367 | 0.01965 | -0.0187 | 57.8473
10 | 1.1746 | 0.02198 | -0.0168 | 53.4395
10.5 | 1.2155 | 0.0237 | -0.0151 | 51.2869
11 | 1.2522 | 0.02554 | -0.0132 | 49.029
11.5 | 1.2757 | 0.02876 | -0.0102 | 44.3567
12 | 1.2935 | 0.03138 | -0.0065 | 41.2205
12.5 | 1.3005 | 0.03458 | -0.003 | 37.6084
13 | 1.3028 | 0.03879 | -0.0013 | 33.586
13.5 | 1.3016 | 0.0441 | -0.0013 | 29.5147
14 | 1.2893 | 0.05162 | -0.0031 | 24.9768
14.5 | 1.264 | 0.06194 | -0.0077 | 20.4068
15 | 1.2386 | 0.07354 | -0.0147 | 16.8425
15.5 | 1.2054 | 0.08788 | -0.0239 | 13.7164
16 | 1.1593 | 0.1065 | -0.036 | 10.8854
16.5 | 1.1006 | 0.13026 | -0.0516 | 8.4493
17 | 0.8997 | 0.21467 | -0.0971 | 4.1911
17.5 | 0.9135 | 0.223 | -0.1021 | 4.0964
18 | 0.9321 | 0.22869 | -0.1053 | 4.0758

## 29. Re 500k Mach 0.25 (1)
BIGFOIL.COM POLAR EXPORT
Joukowsky 10.00% thick 1.00% camber
Joukowsky 10.00% thick 1.00% camber |  |  |  | Cl Max: | 1.061 | at alpha= | 9.5 | deg
JavaFoil+Calcfoil stall+Eppler ext transition |  |  |  | L/D Max: | 81.224 | at alpha= | 4 | deg
Re: | 500000 |  |  | Cd Min: | 0.00586 | at alpha= | -0.5 | deg
Mach: | 0.25 |  |  | Cl=0 at alpha= | -1.1639 | deg
|  |  |  | @ Cl=0.1, Cd= | 0.0058631
|  |  |  | @ Cl=0.4, Cd= | 0.00645
|  |  |  | @ Cl=0.6, Cd= | 0.0074888
alpha (deg) | Cl | Cd | Cm | Cl/Cd
-13.5 | -0.673 | 0.11432 | -0.011 | -5.883
-13 | -0.701 | 0.10669 | -0.012 | -6.575
-12.5 | -0.723 | 0.09704 | -0.012 | -7.454
-12 | -0.738 | 0.09037 | -0.012 | -8.165
-11.5 | -0.744 | 0.08345 | -0.013 | -8.915
-11 | -0.744 | 0.07723 | -0.014 | -9.639
-10.5 | -0.739 | 0.07103 | -0.015 | -10.4
-10 | -0.732 | 0.06353 | -0.017 | -11.518
-9.5 | -0.727 | 0.05302 | -0.02 | -13.704
-9 | -0.755 | 0.02975 | -0.025 | -25.367
-8.5 | -0.764 | 0.01831 | -0.027 | -41.755
-8 | -0.752 | 0.0141 | -0.029 | -53.363
-7.5 | -0.727 | 0.00795 | -0.029 | -91.443
-7 | -0.679 | 0.00778 | -0.029 | -87.261
-6.5 | -0.627 | 0.0077 | -0.029 | -81.532
-6 | -0.574 | 0.00748 | -0.029 | -76.685
-5.5 | -0.518 | 0.00729 | -0.029 | -71.065
-5 | -0.461 | 0.0071 | -0.029 | -64.936
-4.5 | -0.403 | 0.00697 | -0.029 | -57.778
-4 | -0.344 | 0.00673 | -0.03 | -51.08
-3.5 | -0.284 | 0.00641 | -0.03 | -44.229
-3 | -0.223 | 0.0062 | -0.03 | -36.059
-2.5 | -0.163 | 0.00593 | -0.03 | -27.473
-2 | -0.102 | 0.00595 | -0.03 | -17.154
-1.5 | -0.041 | 0.00589 | -0.03 | -6.995
-1 | 0.02 | 0.00588 | -0.03 | 3.357
-0.5 | 0.081 | 0.00586 | -0.03 | 13.765
0 | 0.142 | 0.00587 | -0.03 | 24.146
0.5 | 0.203 | 0.00593 | -0.029 | 34.177
1 | 0.263 | 0.00605 | -0.029 | 43.551
1.5 | 0.324 | 0.00619 | -0.029 | 52.371
2 | 0.385 | 0.00639 | -0.029 | 60.237
2.5 | 0.445 | 0.00663 | -0.029 | 67.167
3 | 0.505 | 0.00693 | -0.029 | 72.913
3.5 | 0.565 | 0.00721 | -0.029 | 78.352
4 | 0.624 | 0.00768 | -0.029 | 81.224
4.5 | 0.682 | 0.00843 | -0.029 | 80.887
5 | 0.739 | 0.01063 | -0.029 | 69.542
5.5 | 0.794 | 0.01159 | -0.029 | 68.57
6 | 0.848 | 0.01245 | -0.029 | 68.097
6.5 | 0.899 | 0.01329 | -0.029 | 67.624
7 | 0.947 | 0.01438 | -0.029 | 65.867
7.5 | 0.987 | 0.01496 | -0.029 | 65.939
8 | 1.019 | 0.01602 | -0.029 | 63.645
8.5 | 1.044 | 0.01736 | -0.029 | 60.146
9 | 1.059 | 0.01938 | -0.028 | 54.659
9.5 | 1.061 | 0.02279 | -0.028 | 46.554
10 | 1.03 | 0.03253 | -0.026 | 31.676
10.5 | 0.947 | 0.06368 | -0.019 | 14.868
11 | 0.926 | 0.07631 | -0.015 | 12.13
11.5 | 0.914 | 0.08308 | -0.014 | 10.999
12 | 0.896 | 0.09002 | -0.013 | 9.958
12.5 | 0.872 | 0.09763 | -0.013 | 8.928
13 | 0.841 | 0.10512 | -0.012 | 8
13.5 | 0.803 | 0.11494 | -0.012 | 6.989
14 | 0.759 | 0.12358 | -0.011 | 6.143
14.5 | 0.71 | 0.13629 | -0.011 | 5.21

## 30. Re 500k Mach 0.25 (2)
BIGFOIL.COM POLAR EXPORT
Joukowsky 10.00% thick 1.00% camber
Joukowsky 10.00% thick 1.00% camber |  |  |  | Cl Max: | 1.2319 | at alpha= | 11 | deg
XFOIL ncrit=9 |  |  |  | L/D Max: | 72.7374 | at alpha= | 4.5 | deg
Re: | 500000 |  |  | Cd Min: | 0.20141 | at alpha= | 16 | deg
Mach: | 0.25 |  |  | Cl=0 at alpha= | -1.169 | deg
|  |  |  | @ Cl=0.1, Cd= | 0.0068362
|  |  |  | @ Cl=0.4, Cd= | 0.0068636
|  |  |  | @ Cl=0.6, Cd= | 0.0083316
alpha (deg) | Cl | Cd | Cm | Cl/Cd
-15.5 | -0.7057 | 0.18772 | 0.0484 | -3.7593
-15 | -0.6881 | 0.18091 | 0.0449 | -3.8035
-14.5 | -0.6867 | 0.16928 | 0.0368 | -4.0566
-14 | -0.6784 | 0.15901 | 0.0323 | -4.2664
-13.5 | -0.6559 | 0.15418 | 0.0311 | -4.2541
-13 | -0.6791 | 0.13326 | 0.0216 | -5.0961
-12.5 | -0.699 | 0.11734 | 0.014 | -5.957
-12 | -0.9217 | 0.06069 | -0.0234 | -15.187
-11.5 | -0.9601 | 0.04645 | -0.0354 | -20.6695
-11 | -0.9841 | 0.03736 | -0.042 | -26.341
-10.5 | -0.989 | 0.03225 | -0.0415 | -30.6667
-10 | -0.9682 | 0.02785 | -0.0406 | -34.7648
-9.5 | -0.9337 | 0.02417 | -0.0394 | -38.6305
-9 | -0.8927 | 0.02104 | -0.0383 | -42.4287
-8.5 | -0.844 | 0.01893 | -0.0372 | -44.5853
-8 | -0.7949 | 0.01669 | -0.0361 | -47.6273
-7.5 | -0.7408 | 0.01544 | -0.0352 | -47.9793
-7 | -0.6883 | 0.0138 | -0.0343 | -49.8768
-6.5 | -0.634 | 0.01257 | -0.0335 | -50.4375
-6 | -0.5794 | 0.01154 | -0.0327 | -50.208
-5.5 | -0.5261 | 0.01071 | -0.0316 | -49.1223
-5 | -0.4761 | 0.00991 | -0.0301 | -48.0424
-4.5 | -0.3954 | 0.00914 | -0.0347 | -43.2604
-4 | -0.3204 | 0.0085 | -0.038 | -37.6941
-3.5 | -0.2593 | 0.00804 | -0.038 | -32.2512
-3 | -0.2059 | 0.0077 | -0.0364 | -26.7403
-2.5 | -0.1511 | 0.00743 | -0.0351 | -20.3365
-2 | -0.0949 | 0.00722 | -0.0341 | -13.144
-1.5 | -0.038 | 0.00705 | -0.0333 | -5.3901
-1 | 0.0194 | 0.00694 | -0.0327 | 2.7954
-0.5 | 0.0771 | 0.00686 | -0.0321 | 11.2391
0 | 0.1349 | 0.0068 | -0.0315 | 19.8382
0.5 | 0.1925 | 0.00678 | -0.0309 | 28.3923
1 | 0.2497 | 0.00679 | -0.0301 | 36.7747
2 | 0.3594 | 0.00684 | -0.0274 | 52.5439
2.5 | 0.4111 | 0.00687 | -0.0251 | 59.8399
3 | 0.4787 | 0.00722 | -0.0268 | 66.3019
3.5 | 0.5367 | 0.00768 | -0.0266 | 69.8828
4 | 0.5941 | 0.00826 | -0.0263 | 71.9249
4.5 | 0.651 | 0.00895 | -0.026 | 72.7374
5 | 0.7071 | 0.00977 | -0.0255 | 72.3746
5.5 | 0.7625 | 0.0107 | -0.025 | 71.2617
6 | 0.8174 | 0.01172 | -0.0243 | 69.744
6.5 | 0.8715 | 0.01282 | -0.0234 | 67.9797
7 | 0.9255 | 0.01392 | -0.0224 | 66.4871
7.5 | 0.9775 | 0.01523 | -0.0211 | 64.1825
8 | 1.0271 | 0.01677 | -0.0196 | 61.2463
8.5 | 1.0741 | 0.01853 | -0.0178 | 57.9655
9 | 1.1201 | 0.02033 | -0.0159 | 55.0959
9.5 | 1.1573 | 0.023 | -0.0134 | 50.3174
10 | 1.1952 | 0.02537 | -0.0107 | 47.1108
10.5 | 1.2254 | 0.02801 | -0.0077 | 43.7487
11 | 1.2319 | 0.03188 | -0.0031 | 38.6418
11.5 | 1.2302 | 0.03632 | 0.0002 | 33.8711
12 | 1.2196 | 0.04263 | 0.0005 | 28.609
12.5 | 1.2033 | 0.05087 | -0.0024 | 23.6544
13 | 1.1756 | 0.06216 | -0.0087 | 18.9125
13.5 | 1.1395 | 0.07639 | -0.018 | 14.9169
14 | 1.092 | 0.09456 | -0.0304 | 11.5482
14.5 | 1.0198 | 0.12099 | -0.048 | 8.4288
15 | 0.876 | 0.17717 | -0.078 | 4.9444
15.5 | 0.8702 | 0.19443 | -0.0875 | 4.4756
16 | 0.8875 | 0.20141 | -0.0912 | 4.4064

## 31. Re 500k Mach 0.50 (1)
BIGFOIL.COM POLAR EXPORT
Joukowsky 10.00% thick 1.00% camber
Joukowsky 10.00% thick 1.00% camber |  |  |  | Cl Max: | 1.129 | at alpha= | 20 | deg
JavaFoil+Calcfoil stall+Eppler ext transition |  |  |  | L/D Max: | 79.027 | at alpha= | 4 | deg
Re: | 500000 |  |  | Cd Min: | 0.00595 | at alpha= | -1.5 | deg
Mach: | 0.5 |  |  | Cl=0 at alpha= | -1.1618 | deg
|  |  |  | @ Cl=0.1, Cd= | 0.0060744
|  |  |  | @ Cl=0.4, Cd= | 0.0066465
|  |  |  | @ Cl=0.6, Cd= | 0.00784
alpha (deg) | Cl | Cd | Cm | Cl/Cd
-20 | -1.028 | 0.23248 | -0.019 | -4.423
-19.5 | -1.002 | 0.22548 | -0.019 | -4.443
-19 | -0.976 | 0.22047 | -0.019 | -4.425
-18.5 | -0.947 | 0.21424 | -0.019 | -4.421
-18 | -0.921 | 0.20947 | -0.019 | -4.396
-17.5 | -0.893 | 0.2015 | -0.018 | -4.433
-17 | -0.866 | 0.19637 | -0.018 | -4.411
-16.5 | -0.84 | 0.19168 | -0.018 | -4.38
-16 | -0.811 | 0.18644 | -0.018 | -4.351
-15.5 | -0.785 | 0.18235 | -0.018 | -4.302
-15 | -0.757 | 0.17388 | -0.017 | -4.351
-14.5 | -0.73 | 0.1646 | -0.017 | -4.433
-14 | -0.702 | 0.16372 | -0.017 | -4.288
-13.5 | -0.675 | 0.15754 | -0.017 | -4.283
-13 | -0.648 | 0.15652 | -0.017 | -4.139
-12.5 | -0.62 | 0.14563 | -0.016 | -4.257
-12 | -0.593 | 0.14181 | -0.016 | -4.181
-11.5 | -0.565 | 0.13063 | -0.016 | -4.326
-11 | -0.537 | 0.12452 | -0.015 | -4.316
-10.5 | -0.51 | 0.11988 | -0.015 | -4.257
-10 | -0.483 | 0.11609 | -0.014 | -4.158
-9.5 | -0.456 | 0.11327 | -0.014 | -4.022
-9 | -0.428 | 0.10691 | -0.014 | -4.003
-8.5 | -0.401 | 0.07333 | -0.013 | -5.463
-8 | -0.373 | 0.06391 | -0.012 | -5.838
-7.5 | -0.563 | 0.05467 | -0.014 | -10.306
-7 | -0.594 | 0.03704 | -0.025 | -16.035
-6.5 | -0.639 | 0.0157 | -0.031 | -40.671
-6 | -0.623 | 0.00819 | -0.033 | -76.047
-5.5 | -0.569 | 0.00786 | -0.033 | -72.352
-5 | -0.51 | 0.00756 | -0.033 | -67.372
-4.5 | -0.447 | 0.00728 | -0.033 | -61.421
-4 | -0.382 | 0.00709 | -0.033 | -53.937
-3.5 | -0.316 | 0.00681 | -0.033 | -46.477
-3 | -0.249 | 0.00648 | -0.033 | -38.496
-2.5 | -0.182 | 0.00627 | -0.033 | -29.007
-2 | -0.114 | 0.00602 | -0.033 | -18.965
-1.5 | -0.046 | 0.00595 | -0.033 | -7.747
-1 | 0.022 | 0.00605 | -0.033 | 3.647
-0.5 | 0.09 | 0.00607 | -0.033 | 14.877
0 | 0.158 | 0.0061 | -0.033 | 25.967
0.5 | 0.226 | 0.00617 | -0.033 | 36.702
1 | 0.294 | 0.0063 | -0.033 | 46.728
1.5 | 0.362 | 0.00649 | -0.033 | 55.789
2 | 0.43 | 0.00677 | -0.033 | 63.499
2.5 | 0.497 | 0.00711 | -0.033 | 69.958
3 | 0.564 | 0.00754 | -0.033 | 74.757
3.5 | 0.63 | 0.00809 | -0.033 | 77.83
4 | 0.694 | 0.00879 | -0.033 | 79.027
4.5 | 0.757 | 0.01133 | -0.033 | 66.851
5 | 0.817 | 0.01252 | -0.033 | 65.258
5.5 | 0.873 | 0.0138 | -0.033 | 63.283
6 | 0.914 | 0.01507 | -0.033 | 60.642
6.5 | 0.943 | 0.01667 | -0.032 | 56.598
7 | 0.951 | 0.01906 | -0.032 | 49.888
7.5 | 0.811 | 0.04794 | -0.022 | 16.918
8 | 0.679 | 0.06404 | -0.012 | 10.604
8.5 | 0.522 | 0.07016 | -0.013 | 7.434
9 | 0.548 | 0.10664 | -0.013 | 5.142
9.5 | 0.575 | 0.10768 | -0.013 | 5.338
10 | 0.602 | 0.11398 | -0.014 | 5.279
10.5 | 0.629 | 0.12036 | -0.015 | 5.223
11 | 0.655 | 0.1789 | -0.015 | 3.662
11.5 | 0.682 | 0.13644 | -0.015 | 4.997
12 | 0.709 | 0.14148 | -0.016 | 5.01
12.5 | 0.735 | 0.14501 | -0.016 | 5.069
13 | 0.762 | 0.15499 | -0.016 | 4.916
13.5 | 0.788 | 0.15896 | -0.016 | 4.957
14 | 0.815 | 0.1693 | -0.017 | 4.814
14.5 | 0.841 | 0.17307 | -0.017 | 4.859
15 | 0.868 | 0.17772 | -0.017 | 4.884
15.5 | 0.894 | 0.18122 | -0.017 | 4.932
16 | 0.921 | 0.19211 | -0.018 | 4.794
16.5 | 0.946 | 0.19627 | -0.018 | 4.822
17 | 0.974 | 0.19932 | -0.018 | 4.885
17.5 | 0.999 | 0.20626 | -0.018 | 4.843
18 | 1.026 | 0.21268 | -0.019 | 4.826
18.5 | 1.051 | 0.21943 | -0.019 | 4.792
19 | 1.077 | 0.22761 | -0.019 | 4.732
19.5 | 1.104 | 0.23271 | -0.019 | 4.743
20 | 1.129 | 0.23917 | -0.019 | 4.72

## 32. Re 500k Mach 0.50 (2)
BIGFOIL.COM POLAR EXPORT
Joukowsky 10.00% thick 1.00% camber
Joukowsky 10.00% thick 1.00% camber |  |  |  | Cl Max: | 1.1143 | at alpha= | 20 | deg
XFOIL ncrit=9 |  |  |  | L/D Max: | 71.0084 | at alpha= | 4 | deg
Re: | 500000 |  |  | Cd Min: | 0.30071 | at alpha= | 20 | deg
Mach: | 0.5 |  |  | Cl=0 at alpha= | -1.1385 | deg
|  |  |  | @ Cl=0.1, Cd= | 0.0074288
|  |  |  | @ Cl=0.4, Cd= | 0.0076494
|  |  |  | @ Cl=0.6, Cd= | 0.0086036
alpha (deg) | Cl | Cd | Cm | Cl/Cd
-20 | -0.9398 | 0.28311 | 0.1067 | -3.3196
-19.5 | -0.916 | 0.27522 | 0.1019 | -3.3282
-19 | -0.8932 | 0.26699 | 0.0968 | -3.3454
-18.5 | -0.8734 | 0.25728 | 0.0892 | -3.3947
-18 | -0.8503 | 0.24832 | 0.085 | -3.4242
-17.5 | -0.8264 | 0.24047 | 0.0806 | -3.4366
-17 | -0.804 | 0.23226 | 0.0758 | -3.4616
-16.5 | -0.7873 | 0.22236 | 0.0682 | -3.5407
-16 | -0.7641 | 0.21332 | 0.0641 | -3.5819
-15.5 | -0.7405 | 0.2062 | 0.0608 | -3.5912
-15 | -0.7225 | 0.19676 | 0.0544 | -3.672
-14.5 | -0.7104 | 0.18682 | 0.047 | -3.8026
-14 | -0.6846 | 0.17863 | 0.045 | -3.8325
-13.5 | -0.6627 | 0.1713 | 0.0415 | -3.8687
-13 | -0.6566 | 0.16036 | 0.0331 | -4.0945
-12.5 | -0.643 | 0.14922 | 0.0294 | -4.3091
-12 | -0.6261 | 0.14084 | 0.0261 | -4.4455
-11.5 | -0.6187 | 0.13044 | 0.0208 | -4.7432
-11 | -0.6154 | 0.11944 | 0.015 | -5.1524
-10.5 | -0.6192 | 0.10757 | 0.0087 | -5.7563
-10 | -0.6331 | 0.09452 | 0.0013 | -6.6981
-9.5 | -0.6698 | 0.07859 | -0.0085 | -8.5227
-9 | -0.7053 | 0.06435 | -0.0183 | -10.9604
-8.5 | -0.7442 | 0.04984 | -0.0298 | -14.9318
-8 | -0.7721 | 0.03744 | -0.0423 | -20.6223
-7.5 | -0.7879 | 0.02937 | -0.0475 | -26.8267
-7 | -0.7696 | 0.02285 | -0.0477 | -33.6805
-6.5 | -0.7273 | 0.01799 | -0.0459 | -40.428
-6 | -0.67 | 0.01542 | -0.0433 | -43.4501
-5.5 | -0.6146 | 0.01343 | -0.0403 | -45.7632
-5 | -0.5296 | 0.01171 | -0.0426 | -45.2263
-4.5 | -0.4398 | 0.01049 | -0.0456 | -41.9256
-4 | -0.3702 | 0.00967 | -0.0445 | -38.2834
-3.5 | -0.3085 | 0.00908 | -0.042 | -33.9758
-3 | -0.2451 | 0.00859 | -0.0402 | -28.5332
-2.5 | -0.18 | 0.0082 | -0.0389 | -21.9512
-2 | -0.1142 | 0.0079 | -0.0378 | -14.4557
-1.5 | -0.048 | 0.00769 | -0.0369 | -6.2419
-1 | 0.0184 | 0.00754 | -0.0361 | 2.4403
-0.5 | 0.0851 | 0.00744 | -0.0355 | 11.4382
0 | 0.1516 | 0.00739 | -0.0348 | 20.5142
0.5 | 0.218 | 0.00739 | -0.034 | 29.4993
1 | 0.2841 | 0.00746 | -0.0332 | 38.0831
1.5 | 0.3497 | 0.00754 | -0.0322 | 46.3793
2 | 0.4141 | 0.00768 | -0.0308 | 53.9193
2.5 | 0.4755 | 0.00785 | -0.0286 | 60.5732
3 | 0.5349 | 0.00803 | -0.0256 | 66.6127
3.5 | 0.6098 | 0.00869 | -0.0265 | 70.1726
4 | 0.676 | 0.00952 | -0.0256 | 71.0084
4.5 | 0.741 | 0.01056 | -0.0243 | 70.1705
5 | 0.8053 | 0.01175 | -0.0227 | 68.5362
5.5 | 0.8686 | 0.0131 | -0.0206 | 66.3053
6 | 0.9284 | 0.01484 | -0.0179 | 62.5606
6.5 | 0.9844 | 0.01692 | -0.0146 | 58.1797
7 | 1.0331 | 0.01957 | -0.0106 | 52.79
7.5 | 1.0714 | 0.02311 | -0.0059 | 46.3609
8 | 1.0862 | 0.02748 | -0.0007 | 39.5269
8.5 | 1.0709 | 0.03372 | 0.0027 | 31.7586
9 | 1.0445 | 0.04294 | -0.0005 | 24.3246
9.5 | 1.0127 | 0.05499 | -0.0089 | 18.4161
10 | 0.976 | 0.06951 | -0.0198 | 14.0411
10.5 | 0.934 | 0.08622 | -0.0317 | 10.8328
11 | 0.8891 | 0.10478 | -0.0438 | 8.4854
11.5 | 0.8638 | 0.12099 | -0.0535 | 7.1394
12 | 0.8632 | 0.1324 | -0.06 | 6.5196
12.5 | 0.86 | 0.1452 | -0.0672 | 5.9229
13 | 0.8581 | 0.15959 | -0.0753 | 5.3769
13.5 | 0.8643 | 0.17231 | -0.0824 | 5.016
14 | 0.8751 | 0.18415 | -0.089 | 4.7521
14.5 | 0.8916 | 0.19411 | -0.0943 | 4.5933
15 | 0.913 | 0.20449 | -0.0974 | 4.4648
15.5 | 0.9264 | 0.21588 | -0.1052 | 4.2913
16 | 0.9425 | 0.22646 | -0.1128 | 4.1619
16.5 | 0.9661 | 0.23433 | -0.1169 | 4.1228
17 | 0.9908 | 0.24356 | -0.1203 | 4.068
17.5 | 1.0048 | 0.255 | -0.1297 | 3.9404
18 | 1.0269 | 0.26375 | -0.1351 | 3.8935
18.5 | 1.052 | 0.27131 | -0.1384 | 3.8775
19 | 1.0721 | 0.2815 | -0.145 | 3.8085
19.5 | 1.092 | 0.29202 | -0.1525 | 3.7395
20 | 1.1143 | 0.30071 | -0.1579 | 3.7056

## 33. Re 750k Mach 0.00 (1)
BIGFOIL.COM POLAR EXPORT
Joukowsky 10.00% thick 1.00% camber
Joukowsky 10.00% thick 1.00% camber |  |  |  | Cl Max: | 1.126 | at alpha= | 10.5 | deg
JavaFoil+Calcfoil stall+Eppler ext transition |  |  |  | L/D Max: | 90.132 | at alpha= | 4 | deg
Re: | 750000 |  |  | Cd Min: | 0.00529 | at alpha= | -1 | deg
Mach: | 0 |  |  | Cl=0 at alpha= | -1.161 | deg
|  |  |  | @ Cl=0.1, Cd= | 0.0052963
|  |  |  | @ Cl=0.4, Cd= | 0.0058378
|  |  |  | @ Cl=0.6, Cd= | 0.0066945
alpha (deg) | Cl | Cd | Cm | Cl/Cd
-15 | -0.805 | 0.11627 | -0.014 | -6.927
-14.5 | -0.815 | 0.10919 | -0.014 | -7.462
-14 | -0.822 | 0.10178 | -0.015 | -8.08
-13.5 | -0.826 | 0.09509 | -0.015 | -8.691
-13 | -0.828 | 0.08839 | -0.016 | -9.369
-12.5 | -0.827 | 0.0814 | -0.017 | -10.162
-12 | -0.824 | 0.07372 | -0.018 | -11.176
-11.5 | -0.821 | 0.06368 | -0.019 | -12.894
-11 | -0.825 | 0.04992 | -0.022 | -16.523
-10.5 | -0.834 | 0.0349 | -0.024 | -23.911
-10 | -0.842 | 0.02324 | -0.026 | -36.223
-9.5 | -0.837 | 0.017 | -0.027 | -49.241
-9 | -0.824 | 0.01371 | -0.028 | -60.089
-8.5 | -0.803 | 0.00782 | -0.028 | -102.692
-8 | -0.759 | 0.00734 | -0.029 | -103.458
-7.5 | -0.712 | 0.00708 | -0.029 | -100.688
-7 | -0.663 | 0.00715 | -0.029 | -92.68
-6.5 | -0.611 | 0.00697 | -0.029 | -87.704
-6 | -0.558 | 0.00681 | -0.029 | -81.909
-5.5 | -0.503 | 0.00665 | -0.029 | -75.667
-5 | -0.447 | 0.00654 | -0.029 | -68.389
-4.5 | -0.39 | 0.00635 | -0.029 | -61.451
-4 | -0.333 | 0.00606 | -0.029 | -54.909
-3.5 | -0.275 | 0.00581 | -0.029 | -47.272
-3 | -0.216 | 0.00551 | -0.029 | -39.266
-2.5 | -0.158 | 0.00538 | -0.029 | -29.323
-2 | -0.099 | 0.00538 | -0.029 | -18.372
-1.5 | -0.04 | 0.00534 | -0.029 | -7.479
-1 | 0.019 | 0.00529 | -0.029 | 3.608
-0.5 | 0.078 | 0.0053 | -0.029 | 14.759
0 | 0.137 | 0.00529 | -0.029 | 25.93
0.5 | 0.196 | 0.00534 | -0.029 | 36.714
1 | 0.255 | 0.00545 | -0.029 | 46.817
1.5 | 0.314 | 0.00557 | -0.029 | 56.379
2 | 0.373 | 0.00574 | -0.029 | 64.92
2.5 | 0.431 | 0.00595 | -0.029 | 72.535
3 | 0.489 | 0.00622 | -0.029 | 78.646
3.5 | 0.547 | 0.00653 | -0.029 | 83.783
4 | 0.605 | 0.00671 | -0.029 | 90.132
4.5 | 0.661 | 0.00738 | -0.028 | 89.579
5 | 0.717 | 0.00919 | -0.028 | 77.988
5.5 | 0.771 | 0.01018 | -0.028 | 75.791
6 | 0.824 | 0.01087 | -0.028 | 75.835
6.5 | 0.876 | 0.01158 | -0.028 | 75.593
7 | 0.925 | 0.0123 | -0.028 | 75.186
7.5 | 0.972 | 0.01316 | -0.028 | 73.806
8 | 1.015 | 0.01416 | -0.028 | 71.662
8.5 | 1.049 | 0.01446 | -0.028 | 72.508
9 | 1.078 | 0.01542 | -0.028 | 69.906
9.5 | 1.102 | 0.01664 | -0.028 | 66.19
10 | 1.118 | 0.01828 | -0.027 | 61.184
10.5 | 1.126 | 0.0208 | -0.027 | 54.145
11 | 1.123 | 0.02481 | -0.026 | 45.275
11.5 | 1.108 | 0.03145 | -0.025 | 35.23
12 | 1.071 | 0.04554 | -0.024 | 23.515
12.5 | 1.025 | 0.06722 | -0.021 | 15.242
13 | 0.998 | 0.08321 | -0.018 | 11.992
13.5 | 0.986 | 0.09169 | -0.017 | 10.75
14 | 0.972 | 0.09977 | -0.016 | 9.746
14.5 | 0.958 | 0.10699 | -0.015 | 8.954
15 | 0.941 | 0.11502 | -0.015 | 8.183
15.5 | 0.922 | 0.12296 | -0.014 | 7.499

## 34. Re 750k Mach 0.00 (2)
BIGFOIL.COM POLAR EXPORT
Joukowsky 10.00% thick 1.00% camber
Joukowsky 10.00% thick 1.00% camber |  |  |  | Cl Max: | 1.3955 | at alpha= | 13.5 | deg
XFOIL ncrit=9 |  |  |  | L/D Max: | 80.0382 | at alpha= | 4.5 | deg
Re: | 750000 |  |  | Cd Min: | 0.25556 | at alpha= | 20 | deg
Mach: | 0 |  |  | Cl=0 at alpha= | -1.1557 | deg
|  |  |  | @ Cl=0.1, Cd= | 0.0060769
|  |  |  | @ Cl=0.4, Cd= | 0.00625
|  |  |  | @ Cl=0.6, Cd= | 0.0075426
alpha (deg) | Cl | Cd | Cm | Cl/Cd
-18 | -0.7759 | 0.21896 | 0.0655 | -3.5436
-17.5 | -0.7653 | 0.20902 | 0.0596 | -3.6614
-16 | -0.99 | 0.10767 | 0.0087 | -9.1948
-15.5 | -1.0728 | 0.08224 | -0.0075 | -13.0447
-15 | -1.1161 | 0.06657 | -0.0178 | -16.7658
-14.5 | -1.1518 | 0.05305 | -0.0269 | -21.7116
-14 | -1.1696 | 0.04304 | -0.034 | -27.1747
-13.5 | -1.1809 | 0.03546 | -0.0387 | -33.3023
-13 | -1.1895 | 0.03086 | -0.0381 | -38.545
-12.5 | -1.1705 | 0.02785 | -0.0367 | -42.0287
-12 | -1.1389 | 0.02544 | -0.0357 | -44.7681
-11.5 | -1.1078 | 0.02231 | -0.0347 | -49.6549
-11 | -1.0634 | 0.02071 | -0.0342 | -51.3472
-10.5 | -1.0171 | 0.01919 | -0.0337 | -53.0016
-10 | -0.9719 | 0.01725 | -0.0331 | -56.342
-9.5 | -0.9226 | 0.01598 | -0.0327 | -57.7347
-9 | -0.8708 | 0.01511 | -0.0323 | -57.6307
-8.5 | -0.821 | 0.01366 | -0.0319 | -60.1025
-8 | -0.7684 | 0.01276 | -0.0316 | -60.2194
-7.5 | -0.7156 | 0.01186 | -0.0313 | -60.3373
-7 | -0.6624 | 0.01098 | -0.031 | -60.3279
-6.5 | -0.6088 | 0.01026 | -0.0306 | -59.3372
-6 | -0.5556 | 0.0096 | -0.0302 | -57.875
-5.5 | -0.5043 | 0.00904 | -0.0293 | -55.7854
-5 | -0.4346 | 0.00841 | -0.0324 | -51.6766
-4.5 | -0.3657 | 0.00787 | -0.0351 | -46.4676
-4 | -0.3106 | 0.00746 | -0.0346 | -41.6354
-3.5 | -0.2587 | 0.00713 | -0.0334 | -36.2833
-3 | -0.205 | 0.00685 | -0.0325 | -29.927
-2.5 | -0.1502 | 0.0066 | -0.032 | -22.7576
-2 | -0.0947 | 0.00641 | -0.0315 | -14.7738
-1.5 | -0.0387 | 0.00627 | -0.0312 | -6.1722
-1 | 0.0175 | 0.00616 | -0.0309 | 2.8409
-0.5 | 0.0739 | 0.0061 | -0.0307 | 12.1148
0 | 0.1304 | 0.00605 | -0.0304 | 21.5537
0.5 | 0.1867 | 0.00604 | -0.0302 | 30.9106
1.5 | 0.2986 | 0.00611 | -0.0294 | 48.8707
2 | 0.3534 | 0.00617 | -0.0288 | 57.2771
2.5 | 0.4058 | 0.00626 | -0.0276 | 64.8243
3 | 0.4577 | 0.00634 | -0.026 | 72.1924
3.5 | 0.5185 | 0.00676 | -0.0271 | 76.7012
4 | 0.5741 | 0.00726 | -0.027 | 79.0771
4.5 | 0.6291 | 0.00786 | -0.0269 | 80.0382
5.5 | 0.7375 | 0.00926 | -0.0265 | 79.6436
6 | 0.7911 | 0.01003 | -0.0262 | 78.8734
6.5 | 0.8443 | 0.0108 | -0.0258 | 78.1759
7 | 0.8974 | 0.01156 | -0.0254 | 77.6298
7.5 | 0.9498 | 0.01238 | -0.0249 | 76.7205
8 | 1.0012 | 0.01327 | -0.0243 | 75.4484
8.5 | 1.0513 | 0.01434 | -0.0235 | 73.3124
9 | 1.1012 | 0.01531 | -0.0228 | 71.9268
9.5 | 1.1489 | 0.01653 | -0.0218 | 69.5039
10 | 1.1954 | 0.01776 | -0.0208 | 67.3086
10.5 | 1.2386 | 0.01932 | -0.0195 | 64.1097
11 | 1.2822 | 0.02063 | -0.0182 | 62.1522
11.5 | 1.3143 | 0.02301 | -0.0159 | 57.1186
12 | 1.3487 | 0.02478 | -0.0138 | 54.427
12.5 | 1.3767 | 0.02675 | -0.0111 | 51.4654
13 | 1.3914 | 0.0288 | -0.007 | 48.3125
13.5 | 1.3955 | 0.032 | -0.0038 | 43.6094
14 | 1.3826 | 0.03778 | -0.0025 | 36.5961
14.5 | 1.3759 | 0.0441 | -0.0036 | 31.1995
15 | 1.3693 | 0.05134 | -0.0063 | 26.6712
15.5 | 1.3553 | 0.06043 | -0.0107 | 22.4276
16 | 1.3315 | 0.07187 | -0.0169 | 18.5265
16.5 | 1.3031 | 0.08507 | -0.0246 | 15.318
17 | 1.2691 | 0.10052 | -0.0339 | 12.6253
17.5 | 1.2318 | 0.11781 | -0.0446 | 10.4558
18 | 1.1847 | 0.13862 | -0.0577 | 8.5464
19 | 0.9596 | 0.24355 | -0.1154 | 3.9401
19.5 | 0.9776 | 0.24884 | -0.1189 | 3.9286
20 | 0.9938 | 0.25556 | -0.1224 | 3.8887

## 35. Re 750k Mach 0.10 (1)
BIGFOIL.COM POLAR EXPORT
Joukowsky 10.00% thick 1.00% camber
Joukowsky 10.00% thick 1.00% camber |  |  |  | Cl Max: | 1.119 | at alpha= | 10.5 | deg
JavaFoil+Calcfoil stall+Eppler ext transition |  |  |  | L/D Max: | 90.158 | at alpha= | 4 | deg
Re: | 750000 |  |  | Cd Min: | 0.0053 | at alpha= | -1 | deg
Mach: | 0.1 |  |  | Cl=0 at alpha= | -1.161 | deg
|  |  |  | @ Cl=0.1, Cd= | 0.0053
|  |  |  | @ Cl=0.4, Cd= | 0.0058405
|  |  |  | @ Cl=0.6, Cd= | 0.0067152
alpha (deg) | Cl | Cd | Cm | Cl/Cd
-15 | -0.779 | 0.11862 | -0.013 | -6.57
-14.5 | -0.793 | 0.1111 | -0.014 | -7.137
-14 | -0.803 | 0.10381 | -0.014 | -7.734
-13.5 | -0.81 | 0.09684 | -0.014 | -8.361
-13 | -0.814 | 0.09024 | -0.015 | -9.021
-12.5 | -0.815 | 0.08352 | -0.016 | -9.759
-12 | -0.813 | 0.07638 | -0.017 | -10.642
-11.5 | -0.811 | 0.06683 | -0.019 | -12.13
-11 | -0.813 | 0.05431 | -0.021 | -14.964
-10.5 | -0.822 | 0.03908 | -0.023 | -21.026
-10 | -0.833 | 0.02542 | -0.025 | -32.777
-9.5 | -0.831 | 0.01811 | -0.027 | -45.908
-9 | -0.82 | 0.01423 | -0.028 | -57.645
-8.5 | -0.805 | 0.00782 | -0.029 | -102.956
-8 | -0.762 | 0.00739 | -0.029 | -103.089
-7.5 | -0.715 | 0.0071 | -0.029 | -100.637
-7 | -0.665 | 0.00718 | -0.029 | -92.694
-6.5 | -0.614 | 0.00699 | -0.029 | -87.743
-6 | -0.56 | 0.00683 | -0.029 | -82.018
-5.5 | -0.506 | 0.00667 | -0.029 | -75.829
-5 | -0.449 | 0.00656 | -0.029 | -68.477
-4.5 | -0.392 | 0.00637 | -0.029 | -61.629
-4 | -0.335 | 0.00608 | -0.029 | -54.987
-3.5 | -0.276 | 0.00583 | -0.029 | -47.384
-3 | -0.218 | 0.00545 | -0.029 | -39.947
-2.5 | -0.159 | 0.00539 | -0.029 | -29.416
-2 | -0.099 | 0.00539 | -0.029 | -18.437
-1.5 | -0.04 | 0.00535 | -0.029 | -7.506
-1 | 0.019 | 0.0053 | -0.029 | 3.622
-0.5 | 0.079 | 0.0053 | -0.029 | 14.811
0 | 0.138 | 0.0053 | -0.029 | 26.019
0.5 | 0.197 | 0.00535 | -0.029 | 36.851
1 | 0.256 | 0.00546 | -0.029 | 46.971
1.5 | 0.316 | 0.00558 | -0.029 | 56.544
2 | 0.375 | 0.00575 | -0.029 | 65.154
2.5 | 0.433 | 0.00596 | -0.029 | 72.676
3 | 0.492 | 0.00625 | -0.029 | 78.745
3.5 | 0.55 | 0.00656 | -0.029 | 83.827
4 | 0.608 | 0.00674 | -0.029 | 90.158
4.5 | 0.664 | 0.00742 | -0.029 | 89.503
5 | 0.72 | 0.0093 | -0.029 | 77.468
5.5 | 0.775 | 0.01026 | -0.029 | 75.539
6 | 0.828 | 0.01093 | -0.029 | 75.77
6.5 | 0.879 | 0.01168 | -0.029 | 75.243
7 | 0.928 | 0.01242 | -0.029 | 74.741
7.5 | 0.975 | 0.01332 | -0.029 | 73.216
8 | 1.016 | 0.01401 | -0.028 | 72.525
8.5 | 1.05 | 0.01464 | -0.028 | 71.716
9 | 1.078 | 0.01563 | -0.028 | 68.973
9.5 | 1.1 | 0.01694 | -0.028 | 64.93
10 | 1.114 | 0.0188 | -0.027 | 59.255
10.5 | 1.119 | 0.02159 | -0.027 | 51.836
11 | 1.111 | 0.02638 | -0.026 | 42.128
11.5 | 1.088 | 0.03505 | -0.025 | 31.039
12 | 1.039 | 0.05397 | -0.022 | 19.254
12.5 | 0.998 | 0.07468 | -0.019 | 13.367
13 | 0.979 | 0.08658 | -0.017 | 11.306
13.5 | 0.964 | 0.09487 | -0.016 | 10.161
14 | 0.948 | 0.1027 | -0.015 | 9.235
14.5 | 0.931 | 0.11042 | -0.014 | 8.431
15 | 0.911 | 0.11784 | -0.014 | 7.733
15.5 | 0.889 | 0.12579 | -0.014 | 7.071

## 36. Re 750k Mach 0.10 (2)
BIGFOIL.COM POLAR EXPORT
Joukowsky 10.00% thick 1.00% camber
Joukowsky 10.00% thick 1.00% camber |  |  |  | Cl Max: | 1.3792 | at alpha= | 13 | deg
XFOIL ncrit=9 |  |  |  | L/D Max: | 80 | at alpha= | 4.5 | deg
Re: | 750000 |  |  | Cd Min: | 0.25695 | at alpha= | 20 | deg
Mach: | 0.1 |  |  | Cl=0 at alpha= | -1.154 | deg
|  |  |  | @ Cl=0.1, Cd= | 0.0060973
|  |  |  | @ Cl=0.4, Cd= | 0.0062756
|  |  |  | @ Cl=0.6, Cd= | 0.0075548
alpha (deg) | Cl | Cd | Cm | Cl/Cd
-20 | -0.8396 | 0.25062 | 0.0851 | -3.3501
-19.5 | -0.8285 | 0.24018 | 0.0782 | -3.4495
-19 | -0.809 | 0.23446 | 0.0754 | -3.4505
-18.5 | -0.7907 | 0.22869 | 0.0717 | -3.4575
-18 | -0.7742 | 0.22184 | 0.0675 | -3.4899
-17 | -0.748 | 0.20419 | 0.0577 | -3.6633
-16.5 | -0.73 | 0.19813 | 0.0543 | -3.6844
-16 | -0.7142 | 0.19076 | 0.0501 | -3.744
-15.5 | -0.9826 | 0.10205 | 0.0052 | -9.6286
-15 | -1.0475 | 0.08061 | -0.0087 | -12.9947
-14.5 | -1.0988 | 0.06363 | -0.02 | -17.2686
-14 | -1.1292 | 0.05091 | -0.0289 | -22.1803
-13.5 | -1.1493 | 0.04073 | -0.0362 | -28.2175
-13 | -1.1613 | 0.03369 | -0.0401 | -34.4702
-12.5 | -1.1634 | 0.02969 | -0.0384 | -39.1849
-12 | -1.1393 | 0.02668 | -0.0371 | -42.7024
-11.5 | -1.1101 | 0.02348 | -0.036 | -47.2785
-11 | -1.0687 | 0.02145 | -0.0353 | -49.8228
-10.5 | -1.023 | 0.01978 | -0.0347 | -51.7189
-10 | -0.976 | 0.0181 | -0.0341 | -53.9227
-9.5 | -0.9289 | 0.01633 | -0.0335 | -56.883
-9 | -0.8772 | 0.01532 | -0.033 | -57.2585
-8.5 | -0.8269 | 0.01387 | -0.0326 | -59.6179
-8 | -0.7734 | 0.01305 | -0.0322 | -59.2644
-7.5 | -0.7207 | 0.01197 | -0.0318 | -60.2089
-7 | -0.6671 | 0.01108 | -0.0314 | -60.2076
-6.5 | -0.6131 | 0.01035 | -0.031 | -59.2367
-6 | -0.5595 | 0.00967 | -0.0305 | -57.8594
-5.5 | -0.5079 | 0.00909 | -0.0296 | -55.8746
-5 | -0.4367 | 0.00848 | -0.0329 | -51.4976
-4.5 | -0.3678 | 0.00791 | -0.0355 | -46.4981
-4 | -0.3129 | 0.0075 | -0.0348 | -41.72
-3.5 | -0.2605 | 0.00716 | -0.0335 | -36.3827
-3 | -0.2065 | 0.00687 | -0.0327 | -30.0582
-2 | -0.0955 | 0.00644 | -0.0317 | -14.8292
-1.5 | -0.0391 | 0.00629 | -0.0314 | -6.2162
-1 | 0.0174 | 0.00619 | -0.0311 | 2.811
-0.5 | 0.0742 | 0.00612 | -0.0308 | 12.1242
0 | 0.1311 | 0.00607 | -0.0306 | 21.598
0.5 | 0.1878 | 0.00607 | -0.0303 | 30.939
1 | 0.2442 | 0.00609 | -0.03 | 40.0985
1.5 | 0.3003 | 0.00613 | -0.0296 | 48.9886
2 | 0.3555 | 0.0062 | -0.0289 | 57.3387
2.5 | 0.4085 | 0.00629 | -0.0278 | 64.9444
3 | 0.4594 | 0.00637 | -0.0259 | 72.1193
3.5 | 0.5215 | 0.00679 | -0.0271 | 76.8041
4 | 0.5774 | 0.00731 | -0.027 | 78.9877
4.5 | 0.6328 | 0.00791 | -0.0269 | 80
5 | 0.6876 | 0.0086 | -0.0267 | 79.9535
5.5 | 0.742 | 0.00933 | -0.0264 | 79.5284
6 | 0.796 | 0.01011 | -0.0261 | 78.7339
6.5 | 0.8496 | 0.0109 | -0.0256 | 77.945
7 | 0.9031 | 0.01167 | -0.0252 | 77.3865
7.5 | 0.9557 | 0.01252 | -0.0246 | 76.3339
8 | 1.0076 | 0.01343 | -0.0239 | 75.0261
8.5 | 1.0581 | 0.01451 | -0.0231 | 72.9221
9 | 1.1062 | 0.01582 | -0.0221 | 69.9241
9.5 | 1.1558 | 0.01682 | -0.0211 | 68.7158
10 | 1.1993 | 0.01851 | -0.0197 | 64.792
10.5 | 1.245 | 0.01977 | -0.0184 | 62.9742
11 | 1.2875 | 0.02123 | -0.0169 | 60.6453
11.5 | 1.3169 | 0.02385 | -0.0143 | 55.2159
12 | 1.3492 | 0.02573 | -0.0118 | 52.4368
12.5 | 1.3694 | 0.02788 | -0.0081 | 49.1176
13 | 1.3792 | 0.03041 | -0.0043 | 45.3535
13.5 | 1.3785 | 0.03456 | -0.0021 | 39.8872
14 | 1.3586 | 0.04188 | -0.0024 | 32.4403
14.5 | 1.3542 | 0.04862 | -0.0046 | 27.8527
15 | 1.3413 | 0.05737 | -0.0087 | 23.3798
15.5 | 1.321 | 0.06809 | -0.0145 | 19.4008
16 | 1.2908 | 0.08138 | -0.0222 | 15.8614
16.5 | 1.2572 | 0.09653 | -0.0314 | 13.0239
17 | 1.2177 | 0.11412 | -0.0423 | 10.6703
17.5 | 1.1735 | 0.13409 | -0.0548 | 8.7516
18.5 | 0.946 | 0.23799 | -0.1121 | 3.975
19 | 0.9627 | 0.24473 | -0.1164 | 3.9337
19.5 | 0.9809 | 0.25005 | -0.1199 | 3.9228
20 | 0.9972 | 0.25695 | -0.1236 | 3.8809

## 37. Re 750k Mach 0.25 (1)
BIGFOIL.COM POLAR EXPORT
Joukowsky 10.00% thick 1.00% camber
Joukowsky 10.00% thick 1.00% camber |  |  |  | Cl Max: | 1.079 | at alpha= | 9.5 | deg
JavaFoil+Calcfoil stall+Eppler ext transition |  |  |  | L/D Max: | 88.869 | at alpha= | 4.5 | deg
Re: | 750000 |  |  | Cd Min: | 0.00534 | at alpha= | 0 | deg
Mach: | 0.25 |  |  | Cl=0 at alpha= | -1.1639 | deg
|  |  |  | @ Cl=0.1, Cd= | 0.0053469
|  |  |  | @ Cl=0.4, Cd= | 0.00588
|  |  |  | @ Cl=0.6, Cd= | 0.0069614
alpha (deg) | Cl | Cd | Cm | Cl/Cd
-14 | -0.638 | 0.11928 | -0.012 | -5.351
-13.5 | -0.673 | 0.10942 | -0.012 | -6.154
-13 | -0.702 | 0.10062 | -0.013 | -6.981
-12.5 | -0.725 | 0.09332 | -0.013 | -7.766
-12 | -0.74 | 0.08653 | -0.014 | -8.551
-11.5 | -0.747 | 0.07948 | -0.015 | -9.401
-11 | -0.75 | 0.07197 | -0.017 | -10.424
-10.5 | -0.75 | 0.06367 | -0.018 | -11.778
-10 | -0.761 | 0.04808 | -0.022 | -15.832
-9.5 | -0.783 | 0.02973 | -0.025 | -26.333
-9 | -0.792 | 0.01919 | -0.027 | -41.281
-8.5 | -0.786 | 0.01437 | -0.028 | -54.67
-8 | -0.772 | 0.00759 | -0.029 | -101.732
-7.5 | -0.727 | 0.00744 | -0.029 | -97.78
-7 | -0.679 | 0.00722 | -0.029 | -93.948
-6.5 | -0.627 | 0.00714 | -0.029 | -87.868
-6 | -0.574 | 0.00694 | -0.029 | -82.637
-5.5 | -0.518 | 0.00677 | -0.029 | -76.6
-5 | -0.461 | 0.00658 | -0.029 | -70.041
-4.5 | -0.403 | 0.00645 | -0.029 | -62.401
-4 | -0.344 | 0.00621 | -0.03 | -55.3
-3.5 | -0.284 | 0.00591 | -0.03 | -48.011
-3 | -0.223 | 0.00569 | -0.03 | -39.238
-2.5 | -0.163 | 0.00544 | -0.03 | -29.955
-2 | -0.102 | 0.00545 | -0.03 | -18.739
-1.5 | -0.041 | 0.00539 | -0.03 | -7.654
-1 | 0.02 | 0.00536 | -0.03 | 3.677
-0.5 | 0.081 | 0.00535 | -0.03 | 15.1
0 | 0.142 | 0.00534 | -0.03 | 26.52
0.5 | 0.203 | 0.00539 | -0.029 | 37.562
1 | 0.263 | 0.00551 | -0.029 | 47.814
1.5 | 0.324 | 0.00564 | -0.029 | 57.492
2 | 0.385 | 0.00582 | -0.029 | 66.092
2.5 | 0.445 | 0.00606 | -0.029 | 73.432
3 | 0.505 | 0.00637 | -0.029 | 79.279
3.5 | 0.565 | 0.00673 | -0.029 | 83.966
4 | 0.624 | 0.00712 | -0.029 | 87.599
4.5 | 0.682 | 0.00767 | -0.029 | 88.869
5 | 0.739 | 0.0097 | -0.029 | 76.199
5.5 | 0.794 | 0.01058 | -0.029 | 75.085
6 | 0.848 | 0.01139 | -0.029 | 74.471
6.5 | 0.899 | 0.01214 | -0.029 | 74.025
7 | 0.947 | 0.01305 | -0.029 | 72.585
7.5 | 0.992 | 0.01416 | -0.029 | 70.093
8 | 1.025 | 0.0146 | -0.029 | 70.21
8.5 | 1.052 | 0.01569 | -0.029 | 67.051
9 | 1.07 | 0.0172 | -0.029 | 62.228
9.5 | 1.079 | 0.01939 | -0.028 | 55.637
10 | 1.073 | 0.02325 | -0.027 | 46.134
10.5 | 1.045 | 0.03162 | -0.026 | 33.035
11 | 0.968 | 0.05731 | -0.022 | 16.898
11.5 | 0.925 | 0.07579 | -0.018 | 12.212
12 | 0.902 | 0.08476 | -0.016 | 10.642
12.5 | 0.875 | 0.09283 | -0.014 | 9.424
13 | 0.843 | 0.10062 | -0.014 | 8.379
13.5 | 0.805 | 0.1091 | -0.013 | 7.376
14 | 0.76 | 0.11775 | -0.012 | 6.454
14.5 | 0.711 | 0.12632 | -0.012 | 5.626

## 38. Re 750k Mach 0.25 (2)
BIGFOIL.COM POLAR EXPORT
Joukowsky 10.00% thick 1.00% camber
Joukowsky 10.00% thick 1.00% camber |  |  |  | Cl Max: | 1.2977 | at alpha= | 11.5 | deg
XFOIL ncrit=9 |  |  |  | L/D Max: | 79.5981 | at alpha= | 4.5 | deg
Re: | 750000 |  |  | Cd Min: | 0.20332 | at alpha= | 16.5 | deg
Mach: | 0.25 |  |  | Cl=0 at alpha= | -1.1487 | deg
|  |  |  | @ Cl=0.1, Cd= | 0.0062237
|  |  |  | @ Cl=0.4, Cd= | 0.0064345
|  |  |  | @ Cl=0.6, Cd= | 0.0075844
alpha (deg) | Cl | Cd | Cm | Cl/Cd
-16 | -0.7202 | 0.19533 | 0.0531 | -3.6871
-15 | -0.6974 | 0.17635 | 0.0431 | -3.9546
-14.5 | -0.681 | 0.16939 | 0.0395 | -4.0203
-14 | -0.8596 | 0.10813 | 0.009 | -7.9497
-13.5 | -0.9177 | 0.08758 | -0.0041 | -10.4784
-13 | -0.9662 | 0.0705 | -0.0155 | -13.705
-12.5 | -1.007 | 0.0556 | -0.0262 | -18.1115
-12 | -1.0387 | 0.04271 | -0.0363 | -24.3198
-11.5 | -1.0593 | 0.03379 | -0.0426 | -31.3495
-11 | -1.0691 | 0.02823 | -0.0417 | -37.8711
-10.5 | -1.042 | 0.02463 | -0.0406 | -42.3061
-10 | -1.0021 | 0.02186 | -0.0395 | -45.8417
-9.5 | -0.9556 | 0.01959 | -0.0383 | -48.78
-9 | -0.9096 | 0.01712 | -0.0373 | -53.1308
-8.5 | -0.856 | 0.01577 | -0.0364 | -54.2803
-8 | -0.8038 | 0.01407 | -0.0355 | -57.1286
-7.5 | -0.7486 | 0.01289 | -0.0347 | -58.076
-7 | -0.6927 | 0.01191 | -0.034 | -58.1612
-6.5 | -0.6368 | 0.01094 | -0.0333 | -58.2084
-6 | -0.5812 | 0.01014 | -0.0324 | -57.3176
-5.5 | -0.5256 | 0.00946 | -0.0317 | -55.5603
-5 | -0.4488 | 0.00876 | -0.0353 | -51.2329
-4.5 | -0.3805 | 0.00816 | -0.0371 | -46.6299
-4 | -0.3259 | 0.00773 | -0.0357 | -42.1604
-3.5 | -0.2713 | 0.00737 | -0.0344 | -36.8114
-3 | -0.2149 | 0.00705 | -0.0336 | -30.4823
-2.5 | -0.1575 | 0.00679 | -0.033 | -23.1959
-2 | -0.0995 | 0.00658 | -0.0325 | -15.1216
-1.5 | -0.0411 | 0.00642 | -0.0322 | -6.4019
-1 | 0.0174 | 0.00631 | -0.0319 | 2.7575
-0.5 | 0.0761 | 0.00624 | -0.0316 | 12.1955
0 | 0.1349 | 0.0062 | -0.0313 | 21.7581
0.5 | 0.1935 | 0.00619 | -0.031 | 31.2601
1 | 0.2519 | 0.00622 | -0.0307 | 40.4984
1.5 | 0.3101 | 0.00628 | -0.0303 | 49.379
2 | 0.3674 | 0.00637 | -0.0297 | 57.6766
2.5 | 0.423 | 0.00648 | -0.0286 | 65.2778
3 | 0.4728 | 0.00659 | -0.0261 | 71.7451
3.5 | 0.5383 | 0.00698 | -0.0273 | 77.1203
4 | 0.5962 | 0.00754 | -0.0271 | 79.0716
4.5 | 0.6535 | 0.00821 | -0.0268 | 79.5981
5 | 0.7103 | 0.00897 | -0.0264 | 79.1862
5.5 | 0.7667 | 0.00978 | -0.0259 | 78.3947
6 | 0.823 | 0.01058 | -0.0253 | 77.7883
6.5 | 0.8787 | 0.01147 | -0.0246 | 76.6085
7 | 0.9342 | 0.01236 | -0.0237 | 75.5825
7.5 | 0.9886 | 0.01337 | -0.0227 | 73.9417
8 | 1.0412 | 0.0146 | -0.0214 | 71.3151
8.5 | 1.0927 | 0.01587 | -0.0201 | 68.8532
9 | 1.1424 | 0.01731 | -0.0184 | 65.9965
9.5 | 1.1858 | 0.01933 | -0.0163 | 61.3451
10 | 1.2303 | 0.02105 | -0.0141 | 58.4466
10.5 | 1.2689 | 0.02311 | -0.0115 | 54.907
11 | 1.2899 | 0.02635 | -0.0077 | 48.9526
11.5 | 1.2977 | 0.0294 | -0.0026 | 44.1395
12 | 1.2962 | 0.03368 | 0.0004 | 38.4857
12.5 | 1.292 | 0.03939 | 0.0005 | 32.8002
13 | 1.2832 | 0.04682 | -0.0021 | 27.4071
13.5 | 1.2623 | 0.05701 | -0.0074 | 22.1417
14 | 1.2367 | 0.06899 | -0.0146 | 17.9258
14.5 | 1.2023 | 0.08341 | -0.0235 | 14.4143
15 | 1.1654 | 0.09959 | -0.0337 | 11.702
15.5 | 1.1271 | 0.11735 | -0.045 | 9.6046
16 | 0.8959 | 0.19766 | -0.0909 | 4.5325
16.5 | 0.9149 | 0.20332 | -0.0943 | 4.4998

## 39. Re 750k Mach 0.50 (1)
BIGFOIL.COM POLAR EXPORT
Joukowsky 10.00% thick 1.00% camber
Joukowsky 10.00% thick 1.00% camber |  |  |  | Cl Max: | 1.129 | at alpha= | 20 | deg
JavaFoil+Calcfoil stall+Eppler ext transition |  |  |  | L/D Max: | 84.438 | at alpha= | 3.5 | deg
Re: | 750000 |  |  | Cd Min: | 0.00544 | at alpha= | -1.5 | deg
Mach: | 0.5 |  |  | Cl=0 at alpha= | -1.1618 | deg
|  |  |  | @ Cl=0.1, Cd= | 0.0055329
|  |  |  | @ Cl=0.4, Cd= | 0.0060409
|  |  |  | @ Cl=0.6, Cd= | 0.00721
alpha (deg) | Cl | Cd | Cm | Cl/Cd
-20 | -1.028 | 0.21256 | -0.019 | -4.838
-19.5 | -1.002 | 0.2081 | -0.019 | -4.815
-19 | -0.976 | 0.20318 | -0.019 | -4.802
-18.5 | -0.947 | 0.19697 | -0.019 | -4.809
-18 | -0.921 | 0.19222 | -0.019 | -4.79
-17.5 | -0.893 | 0.18517 | -0.018 | -4.824
-17 | -0.866 | 0.17839 | -0.018 | -4.856
-16.5 | -0.84 | 0.17381 | -0.018 | -4.83
-16 | -0.811 | 0.17012 | -0.018 | -4.769
-15.5 | -0.785 | 0.16603 | -0.018 | -4.725
-15 | -0.757 | 0.15767 | -0.017 | -4.798
-14.5 | -0.73 | 0.14976 | -0.017 | -4.873
-14 | -0.702 | 0.14652 | -0.017 | -4.792
-13.5 | -0.675 | 0.1457 | -0.017 | -4.632
-13 | -0.648 | 0.13979 | -0.017 | -4.635
-12.5 | -0.62 | 0.13325 | -0.016 | -4.653
-12 | -0.593 | 0.12945 | -0.016 | -4.581
-11.5 | -0.565 | 0.11854 | -0.016 | -4.768
-11 | -0.537 | 0.11287 | -0.015 | -4.762
-10.5 | -0.51 | 0.10861 | -0.015 | -4.699
-10 | -0.483 | 0.10452 | -0.014 | -4.618
-9.5 | -0.456 | 0.1017 | -0.014 | -4.48
-9 | -0.428 | 0.07156 | -0.014 | -5.982
-8.5 | -0.401 | 0.06727 | -0.013 | -5.955
-8 | -0.373 | 0.06222 | -0.013 | -5.999
-7.5 | -0.566 | 0.05221 | -0.017 | -10.85
-7 | -0.646 | 0.0199 | -0.03 | -32.437
-6.5 | -0.653 | 0.01328 | -0.032 | -49.15
-6 | -0.623 | 0.00752 | -0.033 | -82.827
-5.5 | -0.569 | 0.00728 | -0.033 | -78.141
-5 | -0.51 | 0.007 | -0.033 | -72.746
-4.5 | -0.447 | 0.00674 | -0.033 | -66.356
-4 | -0.382 | 0.00655 | -0.033 | -58.356
-3.5 | -0.316 | 0.00627 | -0.033 | -50.419
-3 | -0.249 | 0.00596 | -0.033 | -41.87
-2.5 | -0.182 | 0.00575 | -0.033 | -31.627
-2 | -0.114 | 0.00551 | -0.033 | -20.719
-1.5 | -0.046 | 0.00544 | -0.033 | -8.478
-1 | 0.022 | 0.00552 | -0.033 | 3.997
-0.5 | 0.09 | 0.00553 | -0.033 | 16.33
0 | 0.158 | 0.00555 | -0.033 | 28.54
0.5 | 0.226 | 0.00561 | -0.033 | 40.403
1 | 0.294 | 0.00571 | -0.033 | 51.53
1.5 | 0.362 | 0.00589 | -0.033 | 61.472
2 | 0.43 | 0.00616 | -0.033 | 69.805
2.5 | 0.497 | 0.00648 | -0.033 | 76.672
3 | 0.564 | 0.00691 | -0.033 | 81.604
3.5 | 0.63 | 0.00746 | -0.033 | 84.438
4 | 0.694 | 0.00823 | -0.033 | 84.381
4.5 | 0.757 | 0.01031 | -0.033 | 73.433
5 | 0.817 | 0.0114 | -0.033 | 71.64
5.5 | 0.873 | 0.0125 | -0.033 | 69.851
6 | 0.918 | 0.01317 | -0.033 | 69.751
6.5 | 0.949 | 0.01515 | -0.032 | 62.677
7 | 0.96 | 0.01706 | -0.032 | 56.27
7.5 | 0.923 | 0.02166 | -0.031 | 42.593
8 | 0.679 | 0.0609 | -0.012 | 11.156
8.5 | 0.522 | 0.06596 | -0.013 | 7.91
9 | 0.548 | 0.06949 | -0.014 | 7.893
9.5 | 0.575 | 0.09536 | -0.014 | 6.029
10 | 0.602 | 0.10446 | -0.014 | 5.76
10.5 | 0.629 | 0.11057 | -0.015 | 5.686
11 | 0.655 | 0.1561 | -0.015 | 4.196
11.5 | 0.682 | 0.12349 | -0.015 | 5.522
12 | 0.709 | 0.12621 | -0.016 | 5.617
12.5 | 0.735 | 0.12964 | -0.016 | 5.67
13 | 0.762 | 0.13919 | -0.016 | 5.475
13.5 | 0.788 | 0.14312 | -0.016 | 5.506
14 | 0.815 | 0.15255 | -0.017 | 5.343
14.5 | 0.841 | 0.15632 | -0.017 | 5.38
15 | 0.868 | 0.15722 | -0.017 | 5.521
15.5 | 0.894 | 0.1652 | -0.017 | 5.411
16 | 0.921 | 0.17447 | -0.018 | 5.278
16.5 | 0.946 | 0.17863 | -0.018 | 5.299
17 | 0.974 | 0.18224 | -0.018 | 5.342
17.5 | 0.999 | 0.18891 | -0.018 | 5.288
18 | 1.026 | 0.18975 | -0.019 | 5.409
18.5 | 1.051 | 0.20148 | -0.019 | 5.219
19 | 1.077 | 0.20418 | -0.019 | 5.276
19.5 | 1.104 | 0.20814 | -0.019 | 5.303
20 | 1.129 | 0.21797 | -0.019 | 5.179

## 40. Re 750k Mach 0.50 (2)
BIGFOIL.COM POLAR EXPORT
Joukowsky 10.00% thick 1.00% camber
Joukowsky 10.00% thick 1.00% camber |  |  |  | Cl Max: | 1.1283 | at alpha= | 8 | deg
XFOIL ncrit=9 |  |  |  | L/D Max: | 78.4314 | at alpha= | 4 | deg
Re: | 750000 |  |  | Cd Min: | 0.28262 | at alpha= | -20 | deg
Mach: | 0.5 |  |  | Cl=0 at alpha= | -1.1252 | deg
|  |  |  | @ Cl=0.1, Cd= | 0.0067284
|  |  |  | @ Cl=0.4, Cd= | 0.007012
|  |  |  | @ Cl=0.6, Cd= | 0.007859
alpha (deg) | Cl | Cd | Cm | Cl/Cd
-20 | -0.9404 | 0.28262 | 0.1067 | -3.3274
-19.5 | -0.9183 | 0.27335 | 0.1011 | -3.3594
-19 | -0.8948 | 0.26589 | 0.0967 | -3.3653
-18.5 | -0.8719 | 0.25777 | 0.0916 | -3.3825
-18 | -0.8523 | 0.24754 | 0.0849 | -3.4431
-17.5 | -0.8311 | 0.23807 | 0.0793 | -3.491
-17 | -0.8068 | 0.23072 | 0.0756 | -3.4969
-16.5 | -0.7843 | 0.22269 | 0.0709 | -3.5219
-16 | -0.7655 | 0.21233 | 0.0641 | -3.6052
-15.5 | -0.748 | 0.20255 | 0.0586 | -3.6929
-15 | -0.7229 | 0.19572 | 0.0555 | -3.6935
-14.5 | -0.7023 | 0.18739 | 0.0509 | -3.7478
-14 | -0.6938 | 0.17391 | 0.0433 | -3.9894
-13.5 | -0.6725 | 0.16664 | 0.0401 | -4.0356
-13 | -0.6609 | 0.15594 | 0.0344 | -4.2382
-12.5 | -0.6528 | 0.14488 | 0.0288 | -4.5058
-12 | -0.6479 | 0.13349 | 0.023 | -4.8535
-11.5 | -0.6442 | 0.12296 | 0.0174 | -5.2391
-11 | -0.6372 | 0.11367 | 0.0124 | -5.6057
-10.5 | -0.6411 | 0.10249 | 0.0062 | -6.2552
-10 | -0.6674 | 0.08801 | -0.0025 | -7.5832
-9.5 | -0.7166 | 0.07137 | -0.0136 | -10.0406
-9 | -0.7573 | 0.05707 | -0.0238 | -13.2697
-8.5 | -0.7927 | 0.04333 | -0.0352 | -18.2945
-8 | -0.8273 | 0.03145 | -0.0471 | -26.3052
-7.5 | -0.83 | 0.02369 | -0.0494 | -35.0359
-7 | -0.7937 | 0.01853 | -0.048 | -42.8332
-6.5 | -0.7404 | 0.01502 | -0.0455 | -49.2943
-6 | -0.6792 | 0.01304 | -0.0428 | -52.0859
-5.5 | -0.5964 | 0.01137 | -0.0441 | -52.4538
-5 | -0.513 | 0.01012 | -0.0455 | -50.6917
-4.5 | -0.4488 | 0.00942 | -0.0429 | -47.6433
-4 | -0.3848 | 0.00879 | -0.0407 | -43.777
-3.5 | -0.3191 | 0.00828 | -0.0391 | -38.5386
-3 | -0.2526 | 0.00782 | -0.038 | -32.3018
-2.5 | -0.1855 | 0.00745 | -0.0371 | -24.8993
-2 | -0.118 | 0.00717 | -0.0365 | -16.4575
-1.5 | -0.0506 | 0.00696 | -0.0359 | -7.2701
-1 | 0.0169 | 0.00682 | -0.0355 | 2.478
-0.5 | 0.0843 | 0.00674 | -0.035 | 12.5074
0 | 0.1518 | 0.00669 | -0.0346 | 22.6906
0.5 | 0.219 | 0.00672 | -0.0342 | 32.5893
1 | 0.2863 | 0.00677 | -0.0337 | 42.2895
1.5 | 0.3534 | 0.0069 | -0.0331 | 51.2174
2 | 0.42 | 0.00706 | -0.0324 | 59.4901
3 | 0.5491 | 0.0076 | -0.0296 | 72.25
3.5 | 0.6061 | 0.00789 | -0.0261 | 76.8188
4 | 0.68 | 0.00867 | -0.0266 | 78.4314
4.5 | 0.7465 | 0.00959 | -0.0255 | 77.8415
5 | 0.8127 | 0.01059 | -0.024 | 76.7422
5.5 | 0.8785 | 0.0117 | -0.022 | 75.0855
6 | 0.9426 | 0.01307 | -0.0196 | 72.1194
6.5 | 1.0038 | 0.01472 | -0.0166 | 68.1929
7 | 1.0588 | 0.01692 | -0.0128 | 62.5768
7.5 | 1.1043 | 0.01984 | -0.0082 | 55.6603
8 | 1.1283 | 0.02403 | -0.0028 | 46.9538
8.5 | 1.1181 | 0.02937 | 0.0029 | 38.0695
9 | 1.0947 | 0.03734 | 0.0022 | 29.3171
9.5 | 1.0668 | 0.04817 | -0.0044 | 22.1466
10 | 1.0356 | 0.06124 | -0.0139 | 16.9105
10.5 | 1.0013 | 0.07583 | -0.0243 | 13.2045
11 | 0.9678 | 0.09097 | -0.0344 | 10.6387
11.5 | 0.935 | 0.10685 | -0.0448 | 8.7506
12 | 0.9075 | 0.12286 | -0.0549 | 7.3865
12.5 | 0.8765 | 0.1419 | -0.0664 | 6.1769
13 | 0.8696 | 0.15709 | -0.0751 | 5.5357

## 41. Re 1M Mach 0.00 (1)
BIGFOIL.COM POLAR EXPORT
Joukowsky 10.00% thick 1.00% camber
Joukowsky 10.00% thick 1.00% camber |  |  |  | Cl Max: | 1.138 | at alpha= | 11 | deg
JavaFoil+Calcfoil stall+Eppler ext transition |  |  |  | L/D Max: | 95.699 | at alpha= | 4.5 | deg
Re: | 1000000 |  |  | Cd Min: | 0.00507 | at alpha= | -1 | deg
Mach: | 0 |  |  | Cl=0 at alpha= | -1.161 | deg
|  |  |  | @ Cl=0.1, Cd= | 0.0050975
|  |  |  | @ Cl=0.4, Cd= | 0.0056485
|  |  |  | @ Cl=0.6, Cd= | 0.0065998
alpha (deg) | Cl | Cd | Cm | Cl/Cd
-15.5 | -0.796 | 0.11905 | -0.014 | -6.683
-15 | -0.808 | 0.11201 | -0.015 | -7.212
-14.5 | -0.818 | 0.105 | -0.015 | -7.789
-14 | -0.826 | 0.09703 | -0.016 | -8.516
-13.5 | -0.832 | 0.08994 | -0.016 | -9.246
-13 | -0.835 | 0.08274 | -0.017 | -10.09
-12.5 | -0.837 | 0.07433 | -0.018 | -11.26
-12 | -0.839 | 0.0642 | -0.02 | -13.069
-11.5 | -0.844 | 0.05128 | -0.022 | -16.462
-11 | -0.854 | 0.037 | -0.024 | -23.085
-10.5 | -0.86 | 0.0262 | -0.025 | -32.813
-10 | -0.86 | 0.01861 | -0.027 | -46.219
-9.5 | -0.851 | 0.01452 | -0.027 | -58.603
-9 | -0.834 | 0.0124 | -0.028 | -67.258
-8.5 | -0.803 | 0.00738 | -0.028 | -108.886
-8 | -0.759 | 0.00692 | -0.029 | -109.784
-7.5 | -0.712 | 0.00687 | -0.029 | -103.629
-7 | -0.663 | 0.00682 | -0.029 | -97.188
-6.5 | -0.611 | 0.00665 | -0.029 | -91.961
-6 | -0.558 | 0.0065 | -0.029 | -85.838
-5.5 | -0.503 | 0.00635 | -0.029 | -79.3
-5 | -0.447 | 0.00624 | -0.029 | -71.667
-4.5 | -0.39 | 0.00606 | -0.029 | -64.432
-4 | -0.333 | 0.00578 | -0.029 | -57.629
-3.5 | -0.275 | 0.00553 | -0.029 | -49.669
-3 | -0.216 | 0.00524 | -0.029 | -41.282
-2.5 | -0.158 | 0.00512 | -0.029 | -30.842
-2 | -0.099 | 0.00512 | -0.029 | -19.33
-1.5 | -0.04 | 0.00509 | -0.029 | -7.842
-1 | 0.019 | 0.00507 | -0.029 | 3.767
-0.5 | 0.078 | 0.00509 | -0.029 | 15.346
0 | 0.137 | 0.00511 | -0.029 | 26.864
0.5 | 0.196 | 0.00516 | -0.029 | 38.016
1 | 0.255 | 0.00527 | -0.029 | 48.444
1.5 | 0.314 | 0.00539 | -0.029 | 58.297
2 | 0.373 | 0.00556 | -0.029 | 67.064
2.5 | 0.431 | 0.00575 | -0.029 | 74.994
3 | 0.489 | 0.006 | -0.029 | 81.545
3.5 | 0.547 | 0.00628 | -0.029 | 87.191
4 | 0.605 | 0.00663 | -0.029 | 91.222
4.5 | 0.661 | 0.00691 | -0.028 | 95.699
5 | 0.717 | 0.0078 | -0.028 | 91.872
5.5 | 0.771 | 0.00957 | -0.028 | 80.61
6 | 0.824 | 0.01023 | -0.028 | 80.578
6.5 | 0.876 | 0.0109 | -0.028 | 80.301
7 | 0.925 | 0.01157 | -0.028 | 79.907
7.5 | 0.972 | 0.01232 | -0.028 | 78.846
8 | 1.015 | 0.01322 | -0.028 | 76.786
8.5 | 1.052 | 0.01338 | -0.028 | 78.597
9 | 1.082 | 0.01445 | -0.028 | 74.919
9.5 | 1.107 | 0.01548 | -0.028 | 71.5
10 | 1.126 | 0.01682 | -0.028 | 66.908
10.5 | 1.136 | 0.0188 | -0.027 | 60.451
11 | 1.138 | 0.02169 | -0.027 | 52.46
11.5 | 1.13 | 0.02593 | -0.026 | 43.584
12 | 1.108 | 0.0338 | -0.025 | 32.776
12.5 | 1.072 | 0.04719 | -0.023 | 22.726
13 | 1.03 | 0.06631 | -0.021 | 15.539
13.5 | 1.005 | 0.08013 | -0.019 | 12.538
14 | 0.984 | 0.09151 | -0.018 | 10.749
14.5 | 0.966 | 0.10044 | -0.017 | 9.613
15 | 0.946 | 0.10925 | -0.016 | 8.663
15.5 | 0.926 | 0.11803 | -0.015 | 7.845
16 | 0.905 | 0.1254 | -0.015 | 7.22

## 42. Re 1M Mach 0.00 (2)
BIGFOIL.COM POLAR EXPORT
Joukowsky 10.00% thick 1.00% camber
Joukowsky 10.00% thick 1.00% camber |  |  |  | Cl Max: | 1.4645 | at alpha= | 14.5 | deg
XFOIL ncrit=9 |  |  |  | L/D Max: | 84.8144 | at alpha= | 5 | deg
Re: | 1000000 |  |  | Cd Min: | 0.17816 | at alpha= | 19.5 | deg
Mach: | 0 |  |  | Cl=0 at alpha= | -1.1473 | deg
|  |  |  | @ Cl=0.1, Cd= | 0.0057614
|  |  |  | @ Cl=0.4, Cd= | 0.0060433
|  |  |  | @ Cl=0.6, Cd= | 0.0071356
alpha (deg) | Cl | Cd | Cm | Cl/Cd
-17 | -1.0069 | 0.12257 | 0.0175 | -8.2149
-16.5 | -1.0628 | 0.1014 | 0.0045 | -10.4813
-16 | -1.115 | 0.08306 | -0.007 | -13.424
-15.5 | -1.1689 | 0.06603 | -0.0178 | -17.7026
-15 | -1.2058 | 0.05231 | -0.0269 | -23.051
-14.5 | -1.2331 | 0.04082 | -0.0348 | -30.2082
-14 | -1.2445 | 0.03327 | -0.0394 | -37.4061
-13.5 | -1.2531 | 0.02899 | -0.0381 | -43.2253
-13 | -1.2285 | 0.02654 | -0.0368 | -46.2886
-12.5 | -1.2081 | 0.02289 | -0.0353 | -52.7785
-12 | -1.1681 | 0.02106 | -0.0345 | -55.4653
-11.5 | -1.1238 | 0.01956 | -0.0338 | -57.454
-11 | -1.076 | 0.01839 | -0.0333 | -58.5101
-10.5 | -1.031 | 0.01645 | -0.0328 | -62.6748
-10 | -0.9803 | 0.01538 | -0.0325 | -63.7386
-9.5 | -0.9281 | 0.01451 | -0.0322 | -63.9628
-9 | -0.8777 | 0.01317 | -0.0319 | -66.6439
-8.5 | -0.8242 | 0.01251 | -0.0316 | -65.8833
-8 | -0.7717 | 0.01148 | -0.0313 | -67.2213
-7.5 | -0.718 | 0.01073 | -0.0311 | -66.9152
-7 | -0.6636 | 0.01017 | -0.0308 | -65.2507
-6.5 | -0.6096 | 0.00951 | -0.0305 | -64.1009
-6 | -0.5562 | 0.00891 | -0.0301 | -62.4242
-5.5 | -0.4922 | 0.00832 | -0.0319 | -59.1587
-5 | -0.4242 | 0.00781 | -0.0344 | -54.315
-4 | -0.318 | 0.00709 | -0.0325 | -44.8519
-3 | -0.2087 | 0.00651 | -0.0314 | -32.0584
-2.5 | -0.1528 | 0.00628 | -0.0311 | -24.3312
-2 | -0.0966 | 0.00609 | -0.0309 | -15.8621
-1.5 | -0.04 | 0.00595 | -0.0307 | -6.7227
-1 | 0.0167 | 0.00585 | -0.0306 | 2.8547
-0.5 | 0.0735 | 0.00578 | -0.0305 | 12.7163
0 | 0.1304 | 0.00574 | -0.0304 | 22.7178
0.5 | 0.1872 | 0.00574 | -0.0302 | 32.6132
1 | 0.2438 | 0.00578 | -0.0301 | 42.1799
2 | 0.3562 | 0.00594 | -0.0296 | 59.9663
2.5 | 0.4113 | 0.00607 | -0.0291 | 67.7595
3 | 0.4639 | 0.00621 | -0.0281 | 74.7021
3.5 | 0.5193 | 0.00638 | -0.0275 | 81.395
4 | 0.5752 | 0.00688 | -0.0275 | 83.6047
4.5 | 0.6305 | 0.00745 | -0.0274 | 84.6309
5 | 0.6853 | 0.00808 | -0.0272 | 84.8144
5.5 | 0.7398 | 0.00873 | -0.027 | 84.7423
6 | 0.7939 | 0.00941 | -0.0268 | 84.3677
6.5 | 0.8479 | 0.01007 | -0.0265 | 84.2006
7 | 0.9012 | 0.01082 | -0.0261 | 83.2902
7.5 | 0.9543 | 0.01152 | -0.0256 | 82.8385
8 | 1.0064 | 0.01235 | -0.0251 | 81.4899
8.5 | 1.0587 | 0.01306 | -0.0246 | 81.0643
9 | 1.1094 | 0.01397 | -0.0239 | 79.413
9.5 | 1.1581 | 0.01511 | -0.0231 | 76.6446
10 | 1.2076 | 0.01602 | -0.0223 | 75.3808
10.5 | 1.2547 | 0.01716 | -0.0214 | 73.1177
11 | 1.2981 | 0.01863 | -0.02 | 69.6779
11.5 | 1.3416 | 0.01988 | -0.0187 | 67.4849
12 | 1.3813 | 0.02136 | -0.017 | 64.6676
12.5 | 1.4092 | 0.02371 | -0.0143 | 59.4348
13 | 1.4411 | 0.0253 | -0.0119 | 56.9605
13.5 | 1.4546 | 0.02738 | -0.0074 | 53.1264
14 | 1.4615 | 0.03014 | -0.0039 | 48.4904
14.5 | 1.4645 | 0.03399 | -0.0022 | 43.0862
15 | 1.4584 | 0.03973 | -0.0025 | 36.7078
15.5 | 1.4408 | 0.04803 | -0.0054 | 29.9979
16 | 1.4092 | 0.05959 | -0.011 | 23.6483
16.5 | 1.3694 | 0.0736 | -0.0187 | 18.606
17 | 1.339 | 0.08739 | -0.0267 | 15.3221
17.5 | 1.3055 | 0.10277 | -0.0359 | 12.7031
18 | 1.2703 | 0.1194 | -0.0459 | 10.639
18.5 | 1.2347 | 0.13689 | -0.0567 | 9.0197
19 | 1.1997 | 0.1553 | -0.0685 | 7.725
19.5 | 1.1529 | 0.17816 | -0.0834 | 6.4711

## 43. Re 1M Mach 0.10 (1)
BIGFOIL.COM POLAR EXPORT
Joukowsky 10.00% thick 1.00% camber
Joukowsky 10.00% thick 1.00% camber |  |  |  | Cl Max: | 1.13 | at alpha= | 10.5 | deg
JavaFoil+Calcfoil stall+Eppler ext transition |  |  |  | L/D Max: | 95.589 | at alpha= | 4.5 | deg
Re: | 1000000 |  |  | Cd Min: | 0.00508 | at alpha= | -1 | deg
Mach: | 0.1 |  |  | Cl=0 at alpha= | -1.161 | deg
|  |  |  | @ Cl=0.1, Cd= | 0.0051036
|  |  |  | @ Cl=0.4, Cd= | 0.0056505
|  |  |  | @ Cl=0.6, Cd= | 0.0066103
alpha (deg) | Cl | Cd | Cm | Cl/Cd
-15 | -0.781 | 0.11441 | -0.014 | -6.829
-14.5 | -0.795 | 0.1071 | -0.015 | -7.426
-14 | -0.806 | 0.09935 | -0.015 | -8.114
-13.5 | -0.814 | 0.09243 | -0.016 | -8.808
-13 | -0.82 | 0.08533 | -0.017 | -9.605
-12.5 | -0.823 | 0.07746 | -0.018 | -10.625
-12 | -0.825 | 0.06817 | -0.019 | -12.108
-11.5 | -0.831 | 0.0554 | -0.021 | -14.999
-11 | -0.84 | 0.04144 | -0.023 | -20.264
-10.5 | -0.849 | 0.02881 | -0.025 | -29.473
-10 | -0.853 | 0.01996 | -0.026 | -42.746
-9.5 | -0.846 | 0.01522 | -0.027 | -55.594
-9 | -0.831 | 0.01273 | -0.028 | -65.303
-8.5 | -0.805 | 0.00743 | -0.029 | -108.298
-8 | -0.762 | 0.00696 | -0.029 | -109.408
-7.5 | -0.715 | 0.0069 | -0.029 | -103.551
-7 | -0.665 | 0.00684 | -0.029 | -97.226
-6.5 | -0.614 | 0.00667 | -0.029 | -92.001
-6 | -0.56 | 0.00652 | -0.029 | -85.961
-5.5 | -0.506 | 0.00636 | -0.029 | -79.468
-5 | -0.449 | 0.00626 | -0.029 | -71.763
-4.5 | -0.392 | 0.00607 | -0.029 | -64.617
-4 | -0.335 | 0.0058 | -0.029 | -57.712
-3.5 | -0.276 | 0.00555 | -0.029 | -49.782
-3 | -0.218 | 0.00518 | -0.029 | -42.002
-2.5 | -0.159 | 0.00512 | -0.029 | -30.942
-2 | -0.099 | 0.00512 | -0.029 | -19.401
-1.5 | -0.04 | 0.0051 | -0.029 | -7.873
-1 | 0.019 | 0.00508 | -0.029 | 3.781
-0.5 | 0.079 | 0.0051 | -0.029 | 15.408
0 | 0.138 | 0.00511 | -0.029 | 26.973
0.5 | 0.197 | 0.00517 | -0.029 | 38.155
1 | 0.256 | 0.00527 | -0.029 | 48.614
1.5 | 0.316 | 0.0054 | -0.029 | 58.471
2 | 0.375 | 0.00556 | -0.029 | 67.313
2.5 | 0.433 | 0.00577 | -0.029 | 75.171
3 | 0.492 | 0.00602 | -0.029 | 81.709
3.5 | 0.55 | 0.0063 | -0.029 | 87.283
4 | 0.608 | 0.00666 | -0.029 | 91.204
4.5 | 0.664 | 0.00695 | -0.029 | 95.589
5 | 0.72 | 0.00787 | -0.029 | 91.491
5.5 | 0.775 | 0.00965 | -0.029 | 80.33
6 | 0.828 | 0.01028 | -0.029 | 80.512
6.5 | 0.879 | 0.01096 | -0.029 | 80.202
7 | 0.928 | 0.01168 | -0.029 | 79.462
7.5 | 0.975 | 0.01246 | -0.029 | 78.234
8 | 1.018 | 0.01339 | -0.029 | 76.014
8.5 | 1.053 | 0.01332 | -0.028 | 79.078
9 | 1.083 | 0.01462 | -0.028 | 74.037
9.5 | 1.106 | 0.01573 | -0.028 | 70.283
10 | 1.122 | 0.01724 | -0.028 | 65.05
10.5 | 1.13 | 0.01938 | -0.027 | 58.313
11 | 1.128 | 0.0227 | -0.027 | 49.695
11.5 | 1.114 | 0.02802 | -0.026 | 39.76
12 | 1.085 | 0.03772 | -0.025 | 28.773
12.5 | 1.039 | 0.05563 | -0.022 | 18.684
13 | 1.001 | 0.07403 | -0.02 | 13.523
13.5 | 0.978 | 0.08594 | -0.018 | 11.375
14 | 0.957 | 0.09598 | -0.017 | 9.967
14.5 | 0.936 | 0.10471 | -0.016 | 8.942
15 | 0.915 | 0.11274 | -0.015 | 8.118
15.5 | 0.893 | 0.12061 | -0.015 | 7.4

## 44. Re 1M Mach 0.10 (2)
BIGFOIL.COM POLAR EXPORT
Joukowsky 10.00% thick 1.00% camber
Joukowsky 10.00% thick 1.00% camber |  |  |  | Cl Max: | 1.445 | at alpha= | 14 | deg
XFOIL ncrit=9 |  |  |  | L/D Max: | 84.589 | at alpha= | 5 | deg
Re: | 1000000 |  |  | Cd Min: | 0.22855 | at alpha= | -18.5 | deg
Mach: | 0.1 |  |  | Cl=0 at alpha= | -1.1456 | deg
|  |  |  | @ Cl=0.1, Cd= | 0.0057817
|  |  |  | @ Cl=0.4, Cd= | 0.0060752
|  |  |  | @ Cl=0.6, Cd= | 0.007149
alpha (deg) | Cl | Cd | Cm | Cl/Cd
-18.5 | -0.7906 | 0.22855 | 0.0717 | -3.4592
-16.5 | -0.9908 | 0.11869 | 0.015 | -8.3478
-16 | -1.0482 | 0.09763 | 0.0019 | -10.7365
-15.5 | -1.1049 | 0.079 | -0.0099 | -13.9861
-15 | -1.1503 | 0.06339 | -0.0199 | -18.1464
-14.5 | -1.1904 | 0.04929 | -0.0294 | -24.1509
-14 | -1.2113 | 0.03883 | -0.0369 | -31.195
-13.5 | -1.2248 | 0.03172 | -0.0406 | -38.6129
-13 | -1.2242 | 0.02813 | -0.0386 | -43.5194
-12.5 | -1.207 | 0.02446 | -0.037 | -49.3459
-12 | -1.1729 | 0.02199 | -0.0359 | -53.3379
-11.5 | -1.1298 | 0.0203 | -0.0351 | -55.6552
-11 | -1.0832 | 0.01888 | -0.0344 | -57.3729
-10.5 | -1.0379 | 0.01697 | -0.0338 | -61.1609
-10 | -0.9874 | 0.01573 | -0.0334 | -62.7718
-9.5 | -0.9352 | 0.01473 | -0.033 | -63.4895
-9 | -0.8843 | 0.01338 | -0.0326 | -66.0912
-8.5 | -0.8305 | 0.01264 | -0.0323 | -65.7041
-8 | -0.7774 | 0.01162 | -0.0319 | -66.9019
-7.5 | -0.723 | 0.0109 | -0.0316 | -66.3303
-7 | -0.6684 | 0.01023 | -0.0313 | -65.3372
-6.5 | -0.614 | 0.00956 | -0.0309 | -64.2259
-6 | -0.5601 | 0.00898 | -0.0304 | -62.3719
-5.5 | -0.495 | 0.00837 | -0.0323 | -59.1398
-5 | -0.4268 | 0.00786 | -0.0347 | -54.3003
-4.5 | -0.3731 | 0.00747 | -0.0338 | -49.9465
-3.5 | -0.2657 | 0.00681 | -0.032 | -39.0162
-3 | -0.2102 | 0.00654 | -0.0316 | -32.1407
-2.5 | -0.1539 | 0.00631 | -0.0313 | -24.3899
-2 | -0.0973 | 0.00612 | -0.031 | -15.8987
-1.5 | -0.0404 | 0.00597 | -0.0309 | -6.7672
-1 | 0.0166 | 0.00587 | -0.0307 | 2.8279
-0.5 | 0.0738 | 0.0058 | -0.0306 | 12.7241
0 | 0.1311 | 0.00576 | -0.0305 | 22.7604
0.5 | 0.1882 | 0.00576 | -0.0304 | 32.6736
1 | 0.2452 | 0.0058 | -0.0302 | 42.2759
2 | 0.3583 | 0.00597 | -0.0297 | 60.0168
2.5 | 0.4138 | 0.00611 | -0.0293 | 67.725
3 | 0.4668 | 0.00626 | -0.0282 | 74.5687
3.5 | 0.5214 | 0.00641 | -0.0273 | 81.3417
4 | 0.5786 | 0.00693 | -0.0275 | 83.4921
4.5 | 0.6343 | 0.0075 | -0.0274 | 84.5733
5 | 0.6894 | 0.00815 | -0.0272 | 84.589
5.5 | 0.7443 | 0.0088 | -0.027 | 84.5795
6 | 0.7988 | 0.0095 | -0.0267 | 84.0842
6.5 | 0.8531 | 0.01018 | -0.0263 | 83.8016
7 | 0.9072 | 0.01088 | -0.0259 | 83.3824
7.5 | 0.9606 | 0.01161 | -0.0254 | 82.739
8 | 1.0132 | 0.01246 | -0.0248 | 81.3162
8.5 | 1.0651 | 0.01332 | -0.0241 | 79.9625
9 | 1.1167 | 0.01417 | -0.0234 | 78.8073
9.5 | 1.1652 | 0.01543 | -0.0224 | 75.5152
10 | 1.2153 | 0.01631 | -0.0215 | 74.5126
10.5 | 1.2595 | 0.0179 | -0.0201 | 70.3631
11 | 1.3052 | 0.01909 | -0.0188 | 68.3709
11.5 | 1.3479 | 0.02046 | -0.0173 | 65.8798
12 | 1.3826 | 0.02242 | -0.015 | 61.6682
12.5 | 1.4117 | 0.02453 | -0.0123 | 57.5499
13 | 1.4347 | 0.02644 | -0.0087 | 54.2625
13.5 | 1.4408 | 0.02904 | -0.0042 | 49.6143
14 | 1.445 | 0.03257 | -0.0018 | 44.366
14.5 | 1.4435 | 0.03757 | -0.0014 | 38.4216
15 | 1.43 | 0.04503 | -0.0035 | 31.7566
15.5 | 1.4053 | 0.05526 | -0.0082 | 25.4307
16 | 1.3705 | 0.06822 | -0.0153 | 20.0894
16.5 | 1.3298 | 0.08326 | -0.024 | 15.9717
17 | 1.2926 | 0.09908 | -0.0334 | 13.046
17.5 | 1.2581 | 0.11543 | -0.0433 | 10.8992
18 | 1.2231 | 0.13274 | -0.054 | 9.2143
18.5 | 1.186 | 0.1515 | -0.0659 | 7.8284
19 | 1.1424 | 0.17333 | -0.0801 | 6.5909

## 45. Re 1M Mach 0.25 (1)
BIGFOIL.COM POLAR EXPORT
Joukowsky 10.00% thick 1.00% camber
Joukowsky 10.00% thick 1.00% camber |  |  |  | Cl Max: | 1.087 | at alpha= | 9.5 | deg
JavaFoil+Calcfoil stall+Eppler ext transition |  |  |  | L/D Max: | 94.756 | at alpha= | 4.5 | deg
Re: | 1000000 |  |  | Cd Min: | 0.00513 | at alpha= | -1.5 | deg
Mach: | 0.25 |  |  | Cl=0 at alpha= | -1.1639 | deg
|  |  |  | @ Cl=0.1, Cd= | 0.0051362
|  |  |  | @ Cl=0.4, Cd= | 0.005685
|  |  |  | @ Cl=0.6, Cd= | 0.0066851
alpha (deg) | Cl | Cd | Cm | Cl/Cd
-14 | -0.639 | 0.11414 | -0.013 | -5.597
-13.5 | -0.674 | 0.10517 | -0.013 | -6.412
-13 | -0.704 | 0.09772 | -0.014 | -7.203
-12.5 | -0.727 | 0.0901 | -0.014 | -8.063
-12 | -0.743 | 0.083 | -0.015 | -8.949
-11.5 | -0.752 | 0.07533 | -0.017 | -9.98
-11 | -0.759 | 0.0659 | -0.019 | -11.519
-10.5 | -0.769 | 0.05319 | -0.021 | -14.453
-10 | -0.79 | 0.03552 | -0.024 | -22.241
-9.5 | -0.807 | 0.02237 | -0.027 | -36.072
-9 | -0.808 | 0.01591 | -0.028 | -50.763
-8.5 | -0.797 | 0.0128 | -0.029 | -62.235
-8 | -0.772 | 0.0071 | -0.029 | -108.762
-7.5 | -0.727 | 0.00711 | -0.029 | -102.36
-7 | -0.679 | 0.00688 | -0.029 | -98.635
-6.5 | -0.627 | 0.00681 | -0.029 | -92.176
-6 | -0.574 | 0.00662 | -0.029 | -86.647
-5.5 | -0.518 | 0.00646 | -0.029 | -80.27
-5 | -0.461 | 0.00628 | -0.029 | -73.419
-4.5 | -0.403 | 0.00616 | -0.029 | -65.422
-4 | -0.344 | 0.00592 | -0.03 | -58.031
-3.5 | -0.284 | 0.00563 | -0.03 | -50.437
-3 | -0.223 | 0.00542 | -0.03 | -41.253
-2.5 | -0.163 | 0.00517 | -0.03 | -31.509
-2 | -0.102 | 0.00518 | -0.03 | -19.716
-1.5 | -0.041 | 0.00513 | -0.03 | -8.04
-1 | 0.02 | 0.00513 | -0.03 | 3.846
-0.5 | 0.081 | 0.00513 | -0.03 | 15.737
0 | 0.142 | 0.00515 | -0.03 | 27.541
0.5 | 0.203 | 0.00521 | -0.029 | 38.919
1 | 0.263 | 0.00532 | -0.029 | 49.531
1.5 | 0.324 | 0.00545 | -0.029 | 59.511
2 | 0.385 | 0.00563 | -0.029 | 68.349
2.5 | 0.445 | 0.00585 | -0.029 | 76.166
3 | 0.505 | 0.00612 | -0.029 | 82.521
3.5 | 0.565 | 0.00643 | -0.029 | 87.796
4 | 0.624 | 0.00686 | -0.029 | 90.925
4.5 | 0.682 | 0.0072 | -0.029 | 94.756
5 | 0.739 | 0.00911 | -0.029 | 81.072
5.5 | 0.794 | 0.00995 | -0.029 | 79.821
6 | 0.848 | 0.01071 | -0.029 | 79.136
6.5 | 0.899 | 0.01143 | -0.029 | 78.665
7 | 0.947 | 0.01226 | -0.029 | 77.254
7.5 | 0.992 | 0.01321 | -0.029 | 75.137
8 | 1.028 | 0.0133 | -0.029 | 77.296
8.5 | 1.056 | 0.01468 | -0.029 | 71.956
9 | 1.076 | 0.01596 | -0.029 | 67.448
9.5 | 1.087 | 0.01772 | -0.028 | 61.348
10 | 1.086 | 0.02054 | -0.028 | 52.874
10.5 | 1.07 | 0.0255 | -0.027 | 41.959
11 | 1.028 | 0.03669 | -0.025 | 28.006
11.5 | 0.956 | 0.06119 | -0.021 | 15.623
12 | 0.912 | 0.07842 | -0.018 | 11.628
12.5 | 0.879 | 0.08823 | -0.016 | 9.968
13 | 0.846 | 0.09667 | -0.015 | 8.751
13.5 | 0.806 | 0.10521 | -0.014 | 7.665
14 | 0.761 | 0.11376 | -0.013 | 6.69
14.5 | 0.711 | 0.12311 | -0.012 | 5.779

## 46. Re 1M Mach 0.25 (2)
BIGFOIL.COM POLAR EXPORT
Joukowsky 10.00% thick 1.00% camber
Joukowsky 10.00% thick 1.00% camber |  |  |  | Cl Max: | 1.353 | at alpha= | 12.5 | deg
XFOIL ncrit=9 |  |  |  | L/D Max: | 84.2199 | at alpha= | 5 | deg
Re: | 1000000 |  |  | Cd Min: | 0.22262 | at alpha= | 17.5 | deg
Mach: | 0.25 |  |  | Cl=0 at alpha= | -1.1415 | deg
|  |  |  | @ Cl=0.1, Cd= | 0.0058936
|  |  |  | @ Cl=0.4, Cd= | 0.0062032
|  |  |  | @ Cl=0.6, Cd= | 0.0071678
alpha (deg) | Cl | Cd | Cm | Cl/Cd
-16.5 | -0.738 | 0.20216 | 0.0573 | -3.6506
-16 | -0.7298 | 0.19011 | 0.0506 | -3.8388
-14.5 | -0.9385 | 0.10183 | 0.004 | -9.2163
-14 | -0.9845 | 0.0847 | -0.007 | -11.6234
-13.5 | -1.0223 | 0.0701 | -0.0164 | -14.5835
-13 | -1.0641 | 0.05539 | -0.0264 | -19.211
-12.5 | -1.1004 | 0.04186 | -0.0366 | -26.2876
-12 | -1.1286 | 0.03187 | -0.0439 | -35.4126
-11.5 | -1.1348 | 0.02692 | -0.0426 | -42.1545
-11 | -1.1052 | 0.02373 | -0.0412 | -46.574
-10.5 | -1.0652 | 0.02114 | -0.0399 | -50.3879
-10 | -1.0206 | 0.01873 | -0.0387 | -54.4901
-9.5 | -0.9713 | 0.0167 | -0.0377 | -58.1617
-9 | -0.9177 | 0.01526 | -0.0368 | -60.1376
-8.5 | -0.8643 | 0.01372 | -0.036 | -62.9956
-8 | -0.8078 | 0.01276 | -0.0352 | -63.3072
-7.5 | -0.7521 | 0.01161 | -0.0345 | -64.7804
-7 | -0.6953 | 0.01072 | -0.0338 | -64.8601
-6.5 | -0.6384 | 0.00999 | -0.0331 | -63.9039
-6 | -0.5823 | 0.00931 | -0.0323 | -62.5456
-5.5 | -0.51 | 0.00866 | -0.0349 | -58.8915
-5 | -0.4425 | 0.00812 | -0.0364 | -54.4951
-4.5 | -0.3883 | 0.00771 | -0.0349 | -50.3632
-4 | -0.333 | 0.00735 | -0.0337 | -45.3061
-3.5 | -0.2761 | 0.007 | -0.033 | -39.4429
-3 | -0.2183 | 0.00669 | -0.0325 | -32.6308
-2.5 | -0.1599 | 0.00645 | -0.0322 | -24.7907
-2 | -0.1012 | 0.00624 | -0.0319 | -16.2179
-1.5 | -0.0423 | 0.00608 | -0.0317 | -6.9572
-1 | 0.0167 | 0.00597 | -0.0316 | 2.7973
-0.5 | 0.0758 | 0.00591 | -0.0314 | 12.8257
0 | 0.1349 | 0.00587 | -0.0313 | 22.9813
0.5 | 0.194 | 0.00587 | -0.0311 | 33.0494
1 | 0.2529 | 0.00592 | -0.0309 | 42.7196
1.5 | 0.3117 | 0.00601 | -0.0307 | 51.8636
2 | 0.37 | 0.00612 | -0.0304 | 60.4575
2.5 | 0.4277 | 0.00628 | -0.0299 | 68.1051
3 | 0.4834 | 0.00646 | -0.029 | 74.8297
3.5 | 0.5335 | 0.00661 | -0.0265 | 80.711
4 | 0.5975 | 0.00714 | -0.0276 | 83.6835
4.5 | 0.6551 | 0.00778 | -0.0273 | 84.2031
5 | 0.7125 | 0.00846 | -0.027 | 84.2199
5.5 | 0.7695 | 0.00919 | -0.0265 | 83.7323
6 | 0.8264 | 0.00991 | -0.026 | 83.3905
6.5 | 0.8831 | 0.01065 | -0.0253 | 82.9202
7 | 0.9389 | 0.01152 | -0.0245 | 81.5017
7.5 | 0.9943 | 0.01242 | -0.0235 | 80.0564
8 | 1.0496 | 0.01327 | -0.0225 | 79.0957
8.5 | 1.1032 | 0.01434 | -0.0213 | 76.9317
9 | 1.1537 | 0.01577 | -0.0197 | 73.1579
9.5 | 1.2049 | 0.01699 | -0.0182 | 70.9182
10 | 1.2492 | 0.01889 | -0.016 | 66.1302
10.5 | 1.293 | 0.02061 | -0.0137 | 62.7365
11 | 1.3313 | 0.02258 | -0.011 | 58.9593
11.5 | 1.3456 | 0.02596 | -0.0064 | 51.8336
12 | 1.3526 | 0.02875 | -0.0013 | 47.047
12.5 | 1.353 | 0.03296 | 0.0013 | 41.0498
13 | 1.3453 | 0.0392 | 0.0009 | 34.3189
13.5 | 1.3288 | 0.04788 | -0.0026 | 27.7527
14 | 1.3076 | 0.05852 | -0.0084 | 22.3445
14.5 | 1.2762 | 0.07171 | -0.0163 | 17.7967
15 | 1.2383 | 0.08694 | -0.0257 | 14.2432
15.5 | 1.198 | 0.10384 | -0.0362 | 11.537
16 | 1.1518 | 0.12306 | -0.0483 | 9.3597
16.5 | 1.1045 | 0.14405 | -0.0617 | 7.6675
17.5 | 0.9397 | 0.22262 | -0.1061 | 4.2211

## 47. Re 1M Mach 0.50 (1)
BIGFOIL.COM POLAR EXPORT
Joukowsky 10.00% thick 1.00% camber
Joukowsky 10.00% thick 1.00% camber |  |  |  | Cl Max: | 1.129 | at alpha= | 20 | deg
JavaFoil+Calcfoil stall+Eppler ext transition |  |  |  | L/D Max: | 88.737 | at alpha= | 3.5 | deg
Re: | 1000000 |  |  | Cd Min: | 0.00516 | at alpha= | -1.5 | deg
Mach: | 0.5 |  |  | Cl=0 at alpha= | -1.1618 | deg
|  |  |  | @ Cl=0.1, Cd= | 0.0052759
|  |  |  | @ Cl=0.4, Cd= | 0.0058041
|  |  |  | @ Cl=0.6, Cd= | 0.0068591
alpha (deg) | Cl | Cd | Cm | Cl/Cd
-20 | -1.028 | 0.20022 | -0.019 | -5.137
-19.5 | -1.002 | 0.19444 | -0.019 | -5.153
-19 | -0.976 | 0.18961 | -0.019 | -5.146
-18.5 | -0.947 | 0.18696 | -0.019 | -5.067
-18 | -0.921 | 0.18223 | -0.019 | -5.053
-17.5 | -0.893 | 0.17516 | -0.018 | -5.101
-17 | -0.866 | 0.16784 | -0.018 | -5.161
-16.5 | -0.84 | 0.16333 | -0.018 | -5.14
-16 | -0.811 | 0.16051 | -0.018 | -5.055
-15.5 | -0.785 | 0.15642 | -0.018 | -5.016
-15 | -0.757 | 0.14804 | -0.017 | -5.111
-14.5 | -0.73 | 0.14094 | -0.017 | -5.178
-14 | -0.702 | 0.13978 | -0.017 | -5.024
-13.5 | -0.675 | 0.1355 | -0.017 | -4.98
-13 | -0.648 | 0.12977 | -0.017 | -4.993
-12.5 | -0.62 | 0.12306 | -0.016 | -5.038
-12 | -0.593 | 0.12207 | -0.016 | -4.858
-11.5 | -0.565 | 0.11111 | -0.016 | -5.087
-11 | -0.538 | 0.10781 | -0.015 | -4.986
-10.5 | -0.51 | 0.10156 | -0.015 | -5.026
-10 | -0.483 | 0.09903 | -0.014 | -4.875
-9.5 | -0.456 | 0.09621 | -0.014 | -4.736
-9 | -0.428 | 0.06919 | -0.014 | -6.188
-8.5 | -0.401 | 0.06561 | -0.013 | -6.108
-8 | -0.373 | 0.0591 | -0.013 | -6.319
-7.5 | -0.577 | 0.0466 | -0.021 | -12.384
-7 | -0.661 | 0.01633 | -0.031 | -40.449
-6.5 | -0.661 | 0.01221 | -0.033 | -54.144
-6 | -0.623 | 0.00715 | -0.033 | -87.102
-5.5 | -0.569 | 0.00694 | -0.033 | -82.027
-5 | -0.51 | 0.00668 | -0.033 | -76.322
-4.5 | -0.447 | 0.00642 | -0.033 | -69.605
-4 | -0.382 | 0.00624 | -0.033 | -61.251
-3.5 | -0.316 | 0.00597 | -0.033 | -52.951
-3 | -0.249 | 0.00567 | -0.033 | -44.014
-2.5 | -0.182 | 0.00547 | -0.033 | -33.266
-2 | -0.114 | 0.00523 | -0.033 | -21.805
-1.5 | -0.046 | 0.00516 | -0.033 | -8.924
-1 | 0.022 | 0.00524 | -0.033 | 4.204
-0.5 | 0.09 | 0.00527 | -0.033 | 17.117
0 | 0.158 | 0.00531 | -0.033 | 29.821
0.5 | 0.226 | 0.00538 | -0.033 | 42.095
1 | 0.294 | 0.0055 | -0.033 | 53.553
1.5 | 0.362 | 0.00567 | -0.033 | 63.896
2 | 0.43 | 0.00591 | -0.033 | 72.744
2.5 | 0.497 | 0.0062 | -0.033 | 80.213
3 | 0.564 | 0.00657 | -0.033 | 85.871
3.5 | 0.63 | 0.0071 | -0.033 | 88.737
4 | 0.694 | 0.00787 | -0.033 | 88.219
4.5 | 0.757 | 0.01003 | -0.033 | 75.526
5 | 0.817 | 0.0107 | -0.033 | 76.366
5.5 | 0.873 | 0.01175 | -0.033 | 74.279
6 | 0.922 | 0.01305 | -0.033 | 70.69
6.5 | 0.953 | 0.01421 | -0.033 | 67.075
7 | 0.965 | 0.01588 | -0.032 | 60.775
7.5 | 0.935 | 0.01926 | -0.031 | 48.558
8 | 0.68 | 0.05961 | -0.013 | 11.407
8.5 | 0.522 | 0.06343 | -0.013 | 8.228
9 | 0.549 | 0.0681 | -0.014 | 8.056
9.5 | 0.575 | 0.08966 | -0.014 | 6.413
10 | 0.602 | 0.09842 | -0.014 | 6.114
10.5 | 0.629 | 0.10233 | -0.015 | 6.144
11 | 0.655 | 0.14729 | -0.015 | 4.448
11.5 | 0.682 | 0.11556 | -0.015 | 5.901
12 | 0.709 | 0.11704 | -0.016 | 6.057
12.5 | 0.735 | 0.12302 | -0.016 | 5.975
13 | 0.762 | 0.13282 | -0.016 | 5.738
13.5 | 0.788 | 0.13677 | -0.016 | 5.762
14 | 0.815 | 0.14259 | -0.017 | 5.716
14.5 | 0.841 | 0.14637 | -0.017 | 5.746
15 | 0.868 | 0.14854 | -0.017 | 5.844
15.5 | 0.894 | 0.15578 | -0.017 | 5.738
16 | 0.921 | 0.16013 | -0.018 | 5.751
16.5 | 0.946 | 0.16429 | -0.018 | 5.761
17 | 0.974 | 0.17231 | -0.018 | 5.65
17.5 | 0.999 | 0.17887 | -0.018 | 5.585
18 | 1.026 | 0.18165 | -0.019 | 5.651
18.5 | 1.052 | 0.1873 | -0.019 | 5.615
19 | 1.077 | 0.19564 | -0.019 | 5.507
19.5 | 1.104 | 0.19987 | -0.019 | 5.523
20 | 1.129 | 0.20559 | -0.019 | 5.491

## 48. Re 1M Mach 0.50 (2)
BIGFOIL.COM POLAR EXPORT
Joukowsky 10.00% thick 1.00% camber
Joukowsky 10.00% thick 1.00% camber |  |  |  | Cl Max: | 1.1601 | at alpha= | 8 | deg
XFOIL ncrit=9 |  |  |  | L/D Max: | 83.6642 | at alpha= | 4 | deg
Re: | 1000000 |  |  | Cd Min: | 0.28165 | at alpha= | -20 | deg
Mach: | 0.5 |  |  | Cl=0 at alpha= | -1.12 | deg
|  |  |  | @ Cl=0.1, Cd= | 0.006343
|  |  |  | @ Cl=0.4, Cd= | 0.0066669
|  |  |  | @ Cl=0.6, Cd= | 0.0076048
alpha (deg) | Cl | Cd | Cm | Cl/Cd
-20 | -0.9411 | 0.28165 | 0.1069 | -3.3414
-19.5 | -0.9176 | 0.27411 | 0.1021 | -3.3476
-19 | -0.8949 | 0.26617 | 0.097 | -3.3621
-18.5 | -0.8724 | 0.25727 | 0.0916 | -3.391
-18 | -0.8539 | 0.24619 | 0.0846 | -3.4685
-17.5 | -0.8299 | 0.23835 | 0.0805 | -3.4819
-17 | -0.807 | 0.23068 | 0.0759 | -3.4984
-16.5 | -0.7853 | 0.22215 | 0.0709 | -3.535
-16 | -0.7684 | 0.21078 | 0.0638 | -3.6455
-15.5 | -0.75 | 0.20116 | 0.0585 | -3.7284
-15 | -0.7265 | 0.194 | 0.0551 | -3.7448
-14.5 | -0.708 | 0.18457 | 0.0501 | -3.8359
-14 | -0.6915 | 0.17486 | 0.045 | -3.9546
-13.5 | -0.6774 | 0.16478 | 0.0396 | -4.1109
-13 | -0.6679 | 0.1536 | 0.0338 | -4.3483
-12.5 | -0.665 | 0.14137 | 0.0275 | -4.704
-12 | -0.6561 | 0.13162 | 0.0223 | -4.9848
-11.5 | -0.6494 | 0.12174 | 0.017 | -5.3343
-11 | -0.6558 | 0.10942 | 0.0101 | -5.9934
-10.5 | -0.6871 | 0.09368 | 0.0005 | -7.3345
-10 | -0.7323 | 0.07755 | -0.0103 | -9.4429
-9.5 | -0.7695 | 0.06402 | -0.0197 | -12.0197
-9 | -0.8032 | 0.05116 | -0.0291 | -15.6998
-8.5 | -0.8333 | 0.03797 | -0.0408 | -21.9463
-8 | -0.8569 | 0.02835 | -0.0493 | -30.2257
-7.5 | -0.8487 | 0.02107 | -0.05 | -40.28
-7 | -0.8072 | 0.01604 | -0.0479 | -50.3242
-6.5 | -0.7473 | 0.01341 | -0.0454 | -55.7271
-6 | -0.6738 | 0.0115 | -0.0447 | -58.5913
-5.5 | -0.5876 | 0.01022 | -0.046 | -57.4951
-5 | -0.5232 | 0.00946 | -0.0431 | -55.3066
-4.5 | -0.458 | 0.0088 | -0.0408 | -52.0455
-4 | -0.391 | 0.00826 | -0.0392 | -47.3366
-3.5 | -0.3234 | 0.0078 | -0.038 | -41.4615
-3 | -0.2555 | 0.00739 | -0.0371 | -34.5737
-2 | -0.1196 | 0.00677 | -0.036 | -17.6662
-1.5 | -0.0516 | 0.00657 | -0.0356 | -7.8539
-1 | 0.0163 | 0.00643 | -0.0352 | 2.535
-0.5 | 0.0842 | 0.00635 | -0.0349 | 13.2598
0 | 0.152 | 0.00632 | -0.0346 | 24.0506
0.5 | 0.2197 | 0.00634 | -0.0343 | 34.653
1 | 0.2875 | 0.00641 | -0.0339 | 44.8518
1.5 | 0.355 | 0.00654 | -0.0335 | 54.2813
2 | 0.4224 | 0.00673 | -0.033 | 62.7637
2.5 | 0.4893 | 0.007 | -0.0322 | 69.9
3 | 0.5554 | 0.00733 | -0.0312 | 75.7708
3.5 | 0.6187 | 0.00772 | -0.0294 | 80.1425
4 | 0.6827 | 0.00816 | -0.0273 | 83.6642
4.5 | 0.7499 | 0.009 | -0.0262 | 83.3222
5 | 0.8173 | 0.00989 | -0.0247 | 82.639
5.5 | 0.8846 | 0.01085 | -0.0229 | 81.53
6 | 0.951 | 0.01199 | -0.0206 | 79.3161
6.5 | 1.0152 | 0.01342 | -0.0178 | 75.6483
7 | 1.076 | 0.01519 | -0.0143 | 70.8361
7.5 | 1.1251 | 0.01795 | -0.0097 | 62.6797
8 | 1.1601 | 0.02151 | -0.0044 | 53.9331
8.5 | 1.1569 | 0.02647 | 0.0023 | 43.7061
9 | 1.1303 | 0.03378 | 0.0039 | 33.4606
9.5 | 1.1004 | 0.0442 | -0.0016 | 24.8959
10 | 1.0671 | 0.05714 | -0.0108 | 18.6752
10.5 | 1.0324 | 0.07152 | -0.0211 | 14.4351
11 | 0.9972 | 0.08665 | -0.0313 | 11.5084
11.5 | 0.9607 | 0.10275 | -0.0419 | 9.3499
12 | 0.9287 | 0.11926 | -0.0526 | 7.7872
12.5 | 0.9144 | 0.13352 | -0.0614 | 6.8484
13 | 0.892 | 0.15114 | -0.0722 | 5.9018

## 49. Re 2M Mach 0.00 (1)
BIGFOIL.COM POLAR EXPORT
Joukowsky 10.00% thick 1.00% camber
Joukowsky 10.00% thick 1.00% camber |  |  |  | Cl Max: | 1.16 | at alpha= | 11 | deg
JavaFoil+Calcfoil stall+Eppler ext transition |  |  |  | L/D Max: | 98.006 | at alpha= | 5 | deg
Re: | 2000000 |  |  | Cd Min: | 0.00477 | at alpha= | -2.5 | deg
Mach: | 0 |  |  | Cl=0 at alpha= | -1.161 | deg
|  |  |  | @ Cl=0.1, Cd= | 0.0048275
|  |  |  | @ Cl=0.4, Cd= | 0.0053885
|  |  |  | @ Cl=0.6, Cd= | 0.0063498
alpha (deg) | Cl | Cd | Cm | Cl/Cd
-16 | -0.787 | 0.1157 | -0.016 | -6.804
-15.5 | -0.803 | 0.10806 | -0.017 | -7.429
-15 | -0.817 | 0.10027 | -0.017 | -8.146
-14.5 | -0.829 | 0.09227 | -0.018 | -8.988
-14 | -0.842 | 0.08271 | -0.019 | -10.177
-13.5 | -0.853 | 0.07311 | -0.02 | -11.664
-13 | -0.861 | 0.06403 | -0.021 | -13.451
-12.5 | -0.873 | 0.05232 | -0.022 | -16.684
-12 | -0.885 | 0.04018 | -0.024 | -22.03
-11.5 | -0.894 | 0.02968 | -0.025 | -30.118
-11 | -0.9 | 0.02135 | -0.026 | -42.166
-10.5 | -0.898 | 0.01624 | -0.027 | -55.307
-10 | -0.891 | 0.01293 | -0.028 | -68.905
-9.5 | -0.881 | 0.00697 | -0.028 | -126.397
-9 | -0.844 | 0.00686 | -0.028 | -122.916
-8.5 | -0.803 | 0.00668 | -0.028 | -120.334
-8 | -0.759 | 0.00636 | -0.029 | -119.397
-7.5 | -0.712 | 0.00622 | -0.029 | -114.598
-7 | -0.663 | 0.00617 | -0.029 | -107.472
-6.5 | -0.611 | 0.00602 | -0.029 | -101.583
-6 | -0.558 | 0.00589 | -0.029 | -94.761
-5.5 | -0.503 | 0.00575 | -0.029 | -87.468
-5 | -0.447 | 0.00566 | -0.029 | -79.003
-4.5 | -0.39 | 0.0055 | -0.029 | -71.057
-4 | -0.333 | 0.00523 | -0.029 | -63.661
-3.5 | -0.275 | 0.00504 | -0.029 | -54.523
-3 | -0.216 | 0.00484 | -0.029 | -44.729
-2.5 | -0.158 | 0.00477 | -0.029 | -33.07
-2 | -0.099 | 0.00481 | -0.029 | -20.557
-1.5 | -0.04 | 0.0048 | -0.029 | -8.315
-1 | 0.019 | 0.00479 | -0.029 | 3.987
-0.5 | 0.078 | 0.00482 | -0.029 | 16.222
0 | 0.137 | 0.00484 | -0.029 | 28.36
0.5 | 0.196 | 0.0049 | -0.029 | 40.074
1 | 0.255 | 0.005 | -0.029 | 50.997
1.5 | 0.314 | 0.00513 | -0.029 | 61.248
2 | 0.373 | 0.0053 | -0.029 | 70.374
2.5 | 0.431 | 0.00549 | -0.029 | 78.543
3 | 0.489 | 0.00575 | -0.029 | 85.14
3.5 | 0.547 | 0.00603 | -0.029 | 90.731
4 | 0.605 | 0.00638 | -0.029 | 94.827
4.5 | 0.661 | 0.00678 | -0.028 | 97.499
5 | 0.717 | 0.00731 | -0.028 | 98.006
5.5 | 0.771 | 0.00795 | -0.028 | 97.024
6 | 0.824 | 0.0089 | -0.028 | 92.636
6.5 | 0.876 | 0.00949 | -0.028 | 92.247
7 | 0.925 | 0.01007 | -0.028 | 91.857
7.5 | 0.972 | 0.0107 | -0.028 | 90.766
8 | 1.015 | 0.01138 | -0.028 | 89.165
8.5 | 1.055 | 0.01221 | -0.028 | 86.418
9 | 1.091 | 0.01317 | -0.028 | 82.839
9.5 | 1.118 | 0.01326 | -0.028 | 84.279
10 | 1.139 | 0.01416 | -0.028 | 80.444
10.5 | 1.154 | 0.0154 | -0.028 | 74.951
11 | 1.16 | 0.01706 | -0.027 | 68.021
11.5 | 1.16 | 0.01927 | -0.027 | 60.179
12 | 1.149 | 0.02284 | -0.026 | 50.307
12.5 | 1.131 | 0.0281 | -0.026 | 40.242
13 | 1.104 | 0.03612 | -0.025 | 30.561
13.5 | 1.071 | 0.04729 | -0.024 | 22.649
14 | 1.034 | 0.06166 | -0.022 | 16.774
14.5 | 1.001 | 0.07611 | -0.021 | 13.146
15 | 0.97 | 0.08936 | -0.02 | 10.86
15.5 | 0.942 | 0.10166 | -0.018 | 9.268
16 | 0.918 | 0.1103 | -0.018 | 8.326

## 50. Re 2M Mach 0.00 (2)
BIGFOIL.COM POLAR EXPORT
Joukowsky 10.00% thick 1.00% camber
Joukowsky 10.00% thick 1.00% camber |  |  |  | Cl Max: | 1.6282 | at alpha= | 16 | deg
XFOIL ncrit=9 |  |  |  | L/D Max: | 98.7705 | at alpha= | 7.5 | deg
Re: | 2000000 |  |  | Cd Min: | 0.18922 | at alpha= | -20 | deg
Mach: | 0 |  |  | Cl=0 at alpha= | -1.1387 | deg
|  |  |  | @ Cl=0.1, Cd= | 0.0052707
|  |  |  | @ Cl=0.4, Cd= | 0.005698
|  |  |  | @ Cl=0.6, Cd= | 0.0065576
alpha (deg) | Cl | Cd | Cm | Cl/Cd
-20 | -0.98 | 0.18922 | 0.0584 | -5.1792
-19.5 | -1.0069 | 0.17145 | 0.0471 | -5.8728
-19 | -1.0337 | 0.15479 | 0.0364 | -6.6781
-18.5 | -1.079 | 0.13475 | 0.0237 | -8.0074
-18 | -1.1543 | 0.10996 | 0.0079 | -10.4975
-17.5 | -1.2659 | 0.08101 | -0.0107 | -15.6265
-17 | -1.3471 | 0.05982 | -0.0241 | -22.5192
-16.5 | -1.4124 | 0.04222 | -0.0361 | -33.4533
-16 | -1.438 | 0.03263 | -0.0421 | -44.0699
-15.5 | -1.4627 | 0.02719 | -0.0409 | -53.7955
-15 | -1.4482 | 0.02458 | -0.0383 | -58.9178
-14.5 | -1.4162 | 0.02265 | -0.0369 | -62.5254
-14 | -1.3773 | 0.02111 | -0.0359 | -65.244
-13.5 | -1.3349 | 0.01973 | -0.035 | -67.6584
-13 | -1.2896 | 0.01852 | -0.0344 | -69.6328
-12.5 | -1.2463 | 0.0168 | -0.0336 | -74.1845
-12 | -1.1986 | 0.01558 | -0.033 | -76.932
-11.5 | -1.1486 | 0.01464 | -0.0326 | -78.4563
-11 | -1.0971 | 0.01383 | -0.0323 | -79.3275
-10.5 | -1.0461 | 0.01278 | -0.0319 | -81.8545
-10 | -0.9935 | 0.01202 | -0.0316 | -82.6539
-9.5 | -0.9398 | 0.01141 | -0.0314 | -82.3663
-9 | -0.8862 | 0.01059 | -0.0312 | -83.6827
-8.5 | -0.8314 | 0.01005 | -0.0311 | -82.7264
-8 | -0.7767 | 0.00941 | -0.0309 | -82.5399
-7.5 | -0.7216 | 0.00891 | -0.0307 | -80.9877
-7 | -0.6665 | 0.00843 | -0.0305 | -79.0629
-6.5 | -0.6026 | 0.00794 | -0.0323 | -75.8942
-6 | -0.5442 | 0.00758 | -0.0325 | -71.7942
-5.5 | -0.4921 | 0.00727 | -0.0314 | -67.6891
-5 | -0.4377 | 0.00697 | -0.0308 | -62.7977
-4.5 | -0.3821 | 0.00669 | -0.0305 | -57.1151
-4 | -0.326 | 0.00642 | -0.0303 | -50.7788
-3.5 | -0.2695 | 0.00616 | -0.0302 | -43.75
-3 | -0.2127 | 0.00593 | -0.0302 | -35.8685
-2.5 | -0.1557 | 0.00573 | -0.0302 | -27.1728
-2 | -0.0986 | 0.00556 | -0.0302 | -17.7338
-1.5 | -0.0414 | 0.00543 | -0.0302 | -7.6243
-1 | 0.0159 | 0.00534 | -0.0303 | 2.9775
-0.5 | 0.0733 | 0.00528 | -0.0303 | 13.8826
0 | 0.1306 | 0.00526 | -0.0303 | 24.8289
0.5 | 0.1879 | 0.00528 | -0.0304 | 35.5871
1 | 0.2451 | 0.00533 | -0.0304 | 45.985
1.5 | 0.3021 | 0.00542 | -0.0304 | 55.738
2 | 0.3589 | 0.00556 | -0.0304 | 64.5504
2.5 | 0.4155 | 0.00575 | -0.0303 | 72.2609
3 | 0.4718 | 0.00597 | -0.0302 | 79.0285
3.5 | 0.5274 | 0.00622 | -0.03 | 84.791
4 | 0.5819 | 0.00649 | -0.0296 | 89.661
4.5 | 0.6301 | 0.00667 | -0.0276 | 94.4678
5 | 0.6893 | 0.00718 | -0.0282 | 96.0028
5.5 | 0.7447 | 0.00769 | -0.0281 | 96.8401
6 | 0.8 | 0.00819 | -0.0279 | 97.6801
6.5 | 0.855 | 0.0087 | -0.0277 | 98.2759
7 | 0.9096 | 0.00922 | -0.0275 | 98.6551
7.5 | 0.964 | 0.00976 | -0.0272 | 98.7705
8 | 1.0178 | 0.01035 | -0.0268 | 98.3382
8.5 | 1.0708 | 0.01101 | -0.0264 | 97.257
9 | 1.1241 | 0.01158 | -0.026 | 97.0725
9.5 | 1.1758 | 0.01235 | -0.0254 | 95.2065
10 | 1.2275 | 0.013 | -0.0249 | 94.4231
10.5 | 1.2766 | 0.01401 | -0.0241 | 91.1206
11 | 1.3267 | 0.01473 | -0.0233 | 90.0679
11.5 | 1.3751 | 0.01558 | -0.0225 | 88.2606
12 | 1.4193 | 0.01688 | -0.0212 | 84.0818
12.5 | 1.4649 | 0.01786 | -0.02 | 82.0213
13 | 1.5083 | 0.01894 | -0.0187 | 79.6357
13.5 | 1.5485 | 0.02019 | -0.017 | 76.6964
14 | 1.5836 | 0.02169 | -0.0148 | 73.0106
14.5 | 1.6012 | 0.02411 | -0.0108 | 66.4123
15 | 1.6133 | 0.02587 | -0.006 | 62.3618
15.5 | 1.6225 | 0.02833 | -0.0025 | 57.2714
16 | 1.6282 | 0.03174 | -0.0005 | 51.298
16.5 | 1.6261 | 0.03666 | -0.0001 | 44.3562
17 | 1.6217 | 0.04272 | -0.0013 | 37.9611
17.5 | 1.6086 | 0.05077 | -0.0045 | 31.6841
18 | 1.5776 | 0.06243 | -0.0104 | 25.2699
18.5 | 1.5287 | 0.07834 | -0.0195 | 19.5137
19 | 1.4536 | 0.10089 | -0.0333 | 14.4078
19.5 | 1.3691 | 0.12738 | -0.0499 | 10.7482
20 | 1.2967 | 0.15308 | -0.0666 | 8.4707

## 51. Re 2M Mach 0.10 (1)
BIGFOIL.COM POLAR EXPORT
Joukowsky 10.00% thick 1.00% camber
Joukowsky 10.00% thick 1.00% camber |  |  |  | Cl Max: | 1.152 | at alpha= | 11 | deg
JavaFoil+Calcfoil stall+Eppler ext transition |  |  |  | L/D Max: | 97.519 | at alpha= | 4.5 | deg
Re: | 2000000 |  |  | Cd Min: | 0.00478 | at alpha= | -3 | deg
Mach: | 0.1 |  |  | Cl=0 at alpha= | -1.161 | deg
|  |  |  | @ Cl=0.1, Cd= | 0.0048271
|  |  |  | @ Cl=0.4, Cd= | 0.0053862
|  |  |  | @ Cl=0.6, Cd= | 0.0063517
alpha (deg) | Cl | Cd | Cm | Cl/Cd
-15.5 | -0.772 | 0.11115 | -0.016 | -6.943
-15 | -0.789 | 0.10339 | -0.017 | -7.631
-14.5 | -0.804 | 0.09584 | -0.017 | -8.391
-14 | -0.819 | 0.08635 | -0.018 | -9.486
-13.5 | -0.832 | 0.07719 | -0.019 | -10.776
-13 | -0.842 | 0.06839 | -0.02 | -12.313
-12.5 | -0.855 | 0.05689 | -0.022 | -15.023
-12 | -0.869 | 0.04426 | -0.023 | -19.624
-11.5 | -0.881 | 0.03252 | -0.025 | -27.08
-11 | -0.887 | 0.02377 | -0.026 | -37.332
-10.5 | -0.89 | 0.01735 | -0.027 | -51.283
-10 | -0.886 | 0.01348 | -0.028 | -65.685
-9.5 | -0.873 | 0.01159 | -0.028 | -75.302
-9 | -0.845 | 0.00693 | -0.029 | -121.989
-8.5 | -0.805 | 0.00672 | -0.029 | -119.734
-8 | -0.762 | 0.0064 | -0.029 | -119.033
-7.5 | -0.715 | 0.00624 | -0.029 | -114.563
-7 | -0.665 | 0.00619 | -0.029 | -107.548
-6.5 | -0.614 | 0.00604 | -0.029 | -101.648
-6 | -0.56 | 0.0059 | -0.029 | -94.915
-5.5 | -0.506 | 0.00577 | -0.029 | -87.681
-5 | -0.449 | 0.00568 | -0.029 | -79.112
-4.5 | -0.392 | 0.00551 | -0.029 | -71.271
-4 | -0.335 | 0.00525 | -0.029 | -63.741
-3.5 | -0.276 | 0.00505 | -0.029 | -54.697
-3 | -0.218 | 0.00478 | -0.029 | -45.538
-2.5 | -0.159 | 0.00478 | -0.029 | -33.2
-2 | -0.099 | 0.00481 | -0.029 | -20.644
-1.5 | -0.04 | 0.00481 | -0.029 | -8.349
-1 | 0.019 | 0.0048 | -0.029 | 4.003
-0.5 | 0.079 | 0.00482 | -0.029 | 16.289
0 | 0.138 | 0.00484 | -0.029 | 28.483
0.5 | 0.197 | 0.0049 | -0.029 | 40.235
1 | 0.256 | 0.00501 | -0.029 | 51.204
1.5 | 0.316 | 0.00514 | -0.029 | 61.453
2 | 0.375 | 0.0053 | -0.029 | 70.692
2.5 | 0.433 | 0.0055 | -0.029 | 78.766
3 | 0.492 | 0.00576 | -0.029 | 85.351
3.5 | 0.55 | 0.00605 | -0.029 | 90.884
4 | 0.608 | 0.0064 | -0.029 | 94.948
4.5 | 0.664 | 0.00681 | -0.029 | 97.519
5 | 0.72 | 0.00739 | -0.029 | 97.5
5.5 | 0.775 | 0.00799 | -0.029 | 97.022
6 | 0.828 | 0.00898 | -0.029 | 92.211
6.5 | 0.879 | 0.00954 | -0.029 | 92.15
7 | 0.928 | 0.01013 | -0.029 | 91.642
7.5 | 0.975 | 0.01081 | -0.029 | 90.162
8 | 1.018 | 0.01152 | -0.029 | 88.365
8.5 | 1.057 | 0.01237 | -0.029 | 85.434
9 | 1.091 | 0.01262 | -0.028 | 86.426
9.5 | 1.117 | 0.01343 | -0.028 | 83.135
10 | 1.136 | 0.01444 | -0.028 | 78.697
10.5 | 1.149 | 0.01574 | -0.028 | 72.972
11 | 1.152 | 0.01759 | -0.027 | 65.519
11.5 | 1.147 | 0.02026 | -0.027 | 56.603
12 | 1.133 | 0.02426 | -0.026 | 46.71
12.5 | 1.107 | 0.03123 | -0.026 | 35.445
13 | 1.074 | 0.04124 | -0.024 | 26.035
13.5 | 1.038 | 0.05351 | -0.023 | 19.395
14 | 0.998 | 0.06949 | -0.021 | 14.357
14.5 | 0.963 | 0.0843 | -0.02 | 11.419
15 | 0.933 | 0.09563 | -0.019 | 9.762
15.5 | 0.905 | 0.10614 | -0.018 | 8.527
16 | 0.877 | 0.1162 | -0.017 | 7.544

## 52. Re 2M Mach 0.10 (2)
BIGFOIL.COM POLAR EXPORT
Joukowsky 10.00% thick 1.00% camber
Joukowsky 10.00% thick 1.00% camber |  |  |  | Cl Max: | 1.6069 | at alpha= | 16 | deg
XFOIL ncrit=9 |  |  |  | L/D Max: | 98.5684 | at alpha= | 7 | deg
Re: | 2000000 |  |  | Cd Min: | 0.24832 | at alpha= | -20 | deg
Mach: | 0.1 |  |  | Cl=0 at alpha= | -1.1388 | deg
|  |  |  | @ Cl=0.1, Cd= | 0.0052909
|  |  |  | @ Cl=0.4, Cd= | 0.0057031
|  |  |  | @ Cl=0.6, Cd= | 0.006591
alpha (deg) | Cl | Cd | Cm | Cl/Cd
-20 | -0.8418 | 0.24832 | 0.0845 | -3.39
-19.5 | -0.9613 | 0.18621 | 0.0559 | -5.1625
-19 | -0.9937 | 0.16705 | 0.0438 | -5.9485
-18.5 | -1.0215 | 0.15025 | 0.0331 | -6.7987
-18 | -1.067 | 0.13046 | 0.0206 | -8.1788
-17.5 | -1.1417 | 0.10617 | 0.005 | -10.7535
-17 | -1.2484 | 0.07887 | -0.0126 | -15.8286
-16.5 | -1.3377 | 0.05655 | -0.0272 | -23.6552
-16 | -1.3817 | 0.04229 | -0.0369 | -32.672
-15.5 | -1.4144 | 0.03182 | -0.0437 | -44.45
-15 | -1.4377 | 0.02682 | -0.0415 | -53.6055
-14.5 | -1.4172 | 0.02419 | -0.0395 | -58.5862
-14 | -1.3825 | 0.0223 | -0.0381 | -61.9955
-13.5 | -1.3422 | 0.02069 | -0.037 | -64.8719
-13 | -1.2986 | 0.01922 | -0.0361 | -67.565
-12.5 | -1.252 | 0.01796 | -0.0353 | -69.7105
-12 | -1.2078 | 0.0161 | -0.0345 | -75.0186
-11.5 | -1.1578 | 0.01503 | -0.0339 | -77.0326
-11 | -1.1062 | 0.01412 | -0.0334 | -78.3428
-10.5 | -1.0541 | 0.01317 | -0.0329 | -80.038
-10 | -1.0016 | 0.01223 | -0.0325 | -81.897
-9.5 | -0.9475 | 0.01155 | -0.0322 | -82.0346
-9 | -0.8932 | 0.01075 | -0.0319 | -83.0884
-8.5 | -0.8379 | 0.01014 | -0.0317 | -82.6331
-8 | -0.7827 | 0.00951 | -0.0315 | -82.3028
-7.5 | -0.7269 | 0.00904 | -0.0312 | -80.4093
-7 | -0.6715 | 0.00847 | -0.031 | -79.2798
-6.5 | -0.6065 | 0.00798 | -0.0328 | -76.0025
-6 | -0.5483 | 0.00762 | -0.0328 | -71.9554
-5.5 | -0.4956 | 0.00732 | -0.0317 | -67.7049
-5 | -0.4408 | 0.007 | -0.0311 | -62.9714
-4.5 | -0.3848 | 0.00674 | -0.0307 | -57.092
-4 | -0.3282 | 0.00646 | -0.0305 | -50.805
-3.5 | -0.2713 | 0.00618 | -0.0304 | -43.8997
-3 | -0.2141 | 0.00596 | -0.0304 | -35.9228
-2.5 | -0.1568 | 0.00574 | -0.0304 | -27.3171
-2 | -0.0993 | 0.00557 | -0.0304 | -17.8276
-1 | 0.016 | 0.00535 | -0.0304 | 2.9907
-0.5 | 0.0737 | 0.0053 | -0.0305 | 13.9057
0 | 0.1313 | 0.00528 | -0.0305 | 24.8674
0.5 | 0.1889 | 0.0053 | -0.0305 | 35.6415
1 | 0.2465 | 0.00534 | -0.0305 | 46.161
1.5 | 0.3039 | 0.00544 | -0.0305 | 55.864
2 | 0.3611 | 0.00558 | -0.0305 | 64.7133
2.5 | 0.418 | 0.00576 | -0.0304 | 72.5694
3 | 0.4746 | 0.00599 | -0.0303 | 79.2321
3.5 | 0.5307 | 0.00626 | -0.0301 | 84.7764
4 | 0.5855 | 0.00654 | -0.0297 | 89.526
4.5 | 0.6338 | 0.00671 | -0.0276 | 94.456
5 | 0.6936 | 0.00721 | -0.0282 | 96.1997
5.5 | 0.7495 | 0.00772 | -0.0281 | 97.0855
6 | 0.8051 | 0.00826 | -0.0278 | 97.4697
6.5 | 0.8606 | 0.00876 | -0.0276 | 98.242
7 | 0.9157 | 0.00929 | -0.0273 | 98.5684
7.5 | 0.9705 | 0.00985 | -0.0269 | 98.5279
8 | 1.0248 | 0.01044 | -0.0265 | 98.1609
8.5 | 1.0784 | 0.01112 | -0.026 | 96.9784
9 | 1.132 | 0.01173 | -0.0255 | 96.5047
9.5 | 1.1843 | 0.01249 | -0.0249 | 94.8199
10 | 1.2362 | 0.01322 | -0.0242 | 93.5098
10.5 | 1.286 | 0.01422 | -0.0232 | 90.436
11 | 1.3362 | 0.01501 | -0.0223 | 89.0207
11.5 | 1.3843 | 0.01598 | -0.0212 | 86.627
12 | 1.4287 | 0.01731 | -0.0198 | 82.5361
12.5 | 1.4742 | 0.01836 | -0.0184 | 80.2941
13 | 1.5166 | 0.01958 | -0.0168 | 77.4566
13.5 | 1.5547 | 0.02102 | -0.0147 | 73.9629
14 | 1.5816 | 0.0231 | -0.0115 | 68.4675
14.5 | 1.5929 | 0.02522 | -0.0064 | 63.1602
15 | 1.6006 | 0.02762 | -0.0021 | 57.9508
15.5 | 1.6064 | 0.03092 | 0.0004 | 51.9534
16 | 1.6069 | 0.03552 | 0.0011 | 45.2393
16.5 | 1.5969 | 0.04219 | -0.0002 | 37.8502
17 | 1.5833 | 0.05039 | -0.0035 | 31.4209
17.5 | 1.557 | 0.06142 | -0.0091 | 25.35
18 | 1.5041 | 0.07798 | -0.0188 | 19.2883
18.5 | 1.4351 | 0.09925 | -0.0318 | 14.4594
19 | 1.3485 | 0.12596 | -0.0487 | 10.7058
19.5 | 1.2835 | 0.14981 | -0.0642 | 8.5675
20 | 1.2383 | 0.17042 | -0.078 | 7.2662

## 53. Re 2M Mach 0.25 (1)
BIGFOIL.COM POLAR EXPORT
Joukowsky 10.00% thick 1.00% camber
Joukowsky 10.00% thick 1.00% camber |  |  |  | Cl Max: | 1.107 | at alpha= | 10 | deg
JavaFoil+Calcfoil stall+Eppler ext transition |  |  |  | L/D Max: | 97.524 | at alpha= | 4.5 | deg
Re: | 2000000 |  |  | Cd Min: | 0.0048 | at alpha= | -2.5 | deg
Mach: | 0.25 |  |  | Cl=0 at alpha= | -1.1639 | deg
|  |  |  | @ Cl=0.1, Cd= | 0.0048462
|  |  |  | @ Cl=0.4, Cd= | 0.0054025
|  |  |  | @ Cl=0.6, Cd= | 0.0063795
alpha (deg) | Cl | Cd | Cm | Cl/Cd
-14.5 | -0.6 | 0.1149 | -0.014 | -5.222
-14 | -0.642 | 0.10568 | -0.015 | -6.072
-13.5 | -0.678 | 0.09725 | -0.016 | -6.975
-13 | -0.709 | 0.08906 | -0.016 | -7.966
-12.5 | -0.735 | 0.08053 | -0.018 | -9.13
-12 | -0.757 | 0.07098 | -0.019 | -10.661
-11.5 | -0.775 | 0.05919 | -0.021 | -13.097
-11 | -0.798 | 0.04398 | -0.023 | -18.149
-10.5 | -0.821 | 0.02972 | -0.025 | -27.639
-10 | -0.836 | 0.02024 | -0.027 | -41.28
-9.5 | -0.842 | 0.0144 | -0.028 | -58.435
-9 | -0.834 | 0.01197 | -0.029 | -69.708
-8.5 | -0.812 | 0.00673 | -0.029 | -120.68
-8 | -0.772 | 0.00649 | -0.029 | -119.051
-7.5 | -0.727 | 0.00641 | -0.029 | -113.539
-7 | -0.679 | 0.00621 | -0.029 | -109.321
-6.5 | -0.627 | 0.00615 | -0.029 | -102.005
-6 | -0.574 | 0.00599 | -0.029 | -95.752
-5.5 | -0.518 | 0.00585 | -0.029 | -88.64
-5 | -0.461 | 0.00569 | -0.029 | -81.042
-4.5 | -0.403 | 0.00558 | -0.029 | -72.177
-4 | -0.344 | 0.00536 | -0.03 | -64.088
-3.5 | -0.284 | 0.0051 | -0.03 | -55.652
-3 | -0.223 | 0.00497 | -0.03 | -44.922
-2.5 | -0.163 | 0.0048 | -0.03 | -33.933
-2 | -0.102 | 0.00485 | -0.03 | -21.06
-1.5 | -0.041 | 0.00483 | -0.03 | -8.543
-1 | 0.02 | 0.00483 | -0.03 | 4.081
-0.5 | 0.081 | 0.00484 | -0.03 | 16.672
0 | 0.142 | 0.00486 | -0.03 | 29.142
0.5 | 0.203 | 0.00493 | -0.029 | 41.132
1 | 0.263 | 0.00504 | -0.029 | 52.262
1.5 | 0.324 | 0.00517 | -0.029 | 62.669
2 | 0.385 | 0.00535 | -0.029 | 71.943
2.5 | 0.445 | 0.00556 | -0.029 | 80.015
3 | 0.505 | 0.00585 | -0.029 | 86.439
3.5 | 0.565 | 0.00616 | -0.029 | 91.748
4 | 0.624 | 0.00653 | -0.029 | 95.544
4.5 | 0.682 | 0.00699 | -0.029 | 97.524
5 | 0.739 | 0.00767 | -0.029 | 96.386
5.5 | 0.794 | 0.00908 | -0.029 | 87.472
6 | 0.848 | 0.00932 | -0.029 | 90.947
6.5 | 0.899 | 0.00994 | -0.029 | 90.438
7 | 0.947 | 0.01061 | -0.029 | 89.308
7.5 | 0.992 | 0.01137 | -0.029 | 87.276
8 | 1.032 | 0.01225 | -0.029 | 84.246
8.5 | 1.065 | 0.01269 | -0.029 | 83.896
9 | 1.088 | 0.0136 | -0.029 | 79.998
9.5 | 1.102 | 0.01476 | -0.029 | 74.698
10 | 1.107 | 0.01642 | -0.028 | 67.392
10.5 | 1.1 | 0.0189 | -0.028 | 58.216
11 | 1.079 | 0.02291 | -0.027 | 47.104
11.5 | 1.039 | 0.03077 | -0.026 | 33.752
12 | 0.979 | 0.04605 | -0.024 | 21.249
12.5 | 0.911 | 0.06806 | -0.021 | 13.388
13 | 0.86 | 0.08384 | -0.019 | 10.259
13.5 | 0.814 | 0.09494 | -0.017 | 8.576
14 | 0.766 | 0.10408 | -0.016 | 7.363
14.5 | 0.715 | 0.11293 | -0.015 | 6.333
15 | 0.659 | 0.12281 | -0.014 | 5.369

## 54. Re 2M Mach 0.25 (2)
BIGFOIL.COM POLAR EXPORT
Joukowsky 10.00% thick 1.00% camber
Joukowsky 10.00% thick 1.00% camber |  |  |  | Cl Max: | 1.5102 | at alpha= | 13 | deg
XFOIL ncrit=9 |  |  |  | L/D Max: | 97.7961 | at alpha= | 7 | deg
Re: | 2000000 |  |  | Cd Min: | 0.22082 | at alpha= | -18 | deg
Mach: | 0.25 |  |  | Cl=0 at alpha= | -1.1342 | deg
|  |  |  | @ Cl=0.1, Cd= | 0.0053618
|  |  |  | @ Cl=0.4, Cd= | 0.005796
|  |  |  | @ Cl=0.6, Cd= | 0.0067181
alpha (deg) | Cl | Cd | Cm | Cl/Cd
-18 | -0.7937 | 0.22082 | 0.0694 | -3.5943
-17 | -0.8795 | 0.1648 | 0.041 | -5.3368
-16.5 | -0.9315 | 0.14163 | 0.0266 | -6.577
-16 | -0.9719 | 0.12319 | 0.0149 | -7.8894
-15.5 | -1.0253 | 0.10381 | 0.0023 | -9.8767
-15 | -1.0848 | 0.08522 | -0.0099 | -12.7294
-14.5 | -1.1628 | 0.06512 | -0.0233 | -17.8563
-14 | -1.2249 | 0.04771 | -0.0355 | -25.6739
-13.5 | -1.2611 | 0.03472 | -0.0457 | -36.322
-13 | -1.2914 | 0.02773 | -0.047 | -46.5705
-12.5 | -1.2757 | 0.02401 | -0.045 | -53.132
-12 | -1.2418 | 0.02115 | -0.0432 | -58.7139
-11.5 | -1.1972 | 0.01904 | -0.0416 | -62.8782
-11 | -1.1527 | 0.01658 | -0.0402 | -69.5235
-10.5 | -1.0997 | 0.01516 | -0.039 | -72.5396
-10 | -1.0442 | 0.01405 | -0.0379 | -74.3203
-9.5 | -0.9895 | 0.01267 | -0.0369 | -78.0979
-9 | -0.9322 | 0.01178 | -0.036 | -79.1341
-8.5 | -0.8746 | 0.01086 | -0.0353 | -80.5341
-8 | -0.8159 | 0.01016 | -0.0347 | -80.3051
-7.5 | -0.7576 | 0.00944 | -0.0341 | -80.2542
-7 | -0.699 | 0.00886 | -0.0335 | -78.8939
-6.5 | -0.6291 | 0.0083 | -0.0354 | -75.7952
-6 | -0.571 | 0.0079 | -0.0346 | -72.2785
-5.5 | -0.5157 | 0.00755 | -0.0332 | -68.3046
-5 | -0.4581 | 0.00722 | -0.0325 | -63.4488
-4.5 | -0.3996 | 0.0069 | -0.032 | -57.913
-4 | -0.3406 | 0.0066 | -0.0317 | -51.6061
-3.5 | -0.2815 | 0.00632 | -0.0315 | -44.5411
-3 | -0.2221 | 0.00607 | -0.0314 | -36.5898
-2.5 | -0.1627 | 0.00585 | -0.0313 | -27.812
-2 | -0.1032 | 0.00567 | -0.0313 | -18.2011
-1.5 | -0.0436 | 0.00553 | -0.0313 | -7.8843
-1 | 0.016 | 0.00543 | -0.0313 | 2.9466
-0.5 | 0.0757 | 0.00537 | -0.0313 | 14.0968
0 | 0.1353 | 0.00535 | -0.0313 | 25.2897
0.5 | 0.1948 | 0.00537 | -0.0313 | 36.2756
1 | 0.2543 | 0.00543 | -0.0312 | 46.8324
1.5 | 0.3136 | 0.00554 | -0.0312 | 56.6065
2.5 | 0.4317 | 0.00589 | -0.031 | 73.2937
3 | 0.4904 | 0.00614 | -0.0308 | 79.8697
3.5 | 0.5486 | 0.00643 | -0.0306 | 85.3188
4 | 0.6057 | 0.00675 | -0.03 | 89.7333
4.5 | 0.6575 | 0.00699 | -0.0282 | 94.0629
5 | 0.7174 | 0.00745 | -0.0281 | 96.2953
5.5 | 0.7757 | 0.008 | -0.0277 | 96.9625
6 | 0.8338 | 0.00856 | -0.0273 | 97.4065
6.5 | 0.8918 | 0.00913 | -0.0267 | 97.678
7 | 0.9496 | 0.00971 | -0.0261 | 97.7961
7.5 | 1.0069 | 0.01036 | -0.0253 | 97.1911
8 | 1.0636 | 0.0111 | -0.0244 | 95.8198
8.5 | 1.1204 | 0.0118 | -0.0235 | 94.9492
9 | 1.1759 | 0.01266 | -0.0224 | 92.8831
9.5 | 1.2305 | 0.01358 | -0.0211 | 90.6112
10 | 1.2832 | 0.0147 | -0.0195 | 87.2925
10.5 | 1.3351 | 0.01581 | -0.0178 | 84.4466
11 | 1.3805 | 0.01755 | -0.0155 | 78.661
11.5 | 1.4281 | 0.01887 | -0.0132 | 75.681
12 | 1.4696 | 0.02057 | -0.0105 | 71.4439
12.5 | 1.504 | 0.02257 | -0.0071 | 66.6371
13 | 1.5102 | 0.02541 | -0.0009 | 59.4333
13.5 | 1.4964 | 0.02976 | 0.0039 | 50.2823
14 | 1.4927 | 0.03498 | 0.0049 | 42.673
14.5 | 1.4773 | 0.04283 | 0.0027 | 34.4922
15 | 1.4495 | 0.05379 | -0.0029 | 26.9474
15.5 | 1.414 | 0.06721 | -0.0109 | 21.0385
16 | 1.3531 | 0.08591 | -0.0227 | 15.7502
16.5 | 1.2943 | 0.10564 | -0.0353 | 12.252
17 | 1.2384 | 0.12613 | -0.0485 | 9.8184
17.5 | 1.1935 | 0.1456 | -0.0612 | 8.1971
18 | 1.1591 | 0.16382 | -0.0733 | 7.0754

## 55. Re 2M Mach 0.50 (1)
BIGFOIL.COM POLAR EXPORT
Joukowsky 10.00% thick 1.00% camber
Joukowsky 10.00% thick 1.00% camber |  |  |  | Cl Max: | 1.129 | at alpha= | 20 | deg
JavaFoil+Calcfoil stall+Eppler ext transition |  |  |  | L/D Max: | 96.315 | at alpha= | 4 | deg
Re: | 2000000 |  |  | Cd Min: | 0.00481 | at alpha= | -1.5 | deg
Mach: | 0.5 |  |  | Cl=0 at alpha= | -1.1618 | deg
|  |  |  | @ Cl=0.1, Cd= | 0.0049459
|  |  |  | @ Cl=0.4, Cd= | 0.0054685
|  |  |  | @ Cl=0.6, Cd= | 0.00644
alpha (deg) | Cl | Cd | Cm | Cl/Cd
-20 | -1.029 | 0.17739 | -0.019 | -5.8
-19.5 | -1.002 | 0.17108 | -0.019 | -5.859
-19 | -0.976 | 0.16637 | -0.019 | -5.866
-18.5 | -0.948 | 0.16479 | -0.019 | -5.751
-18 | -0.921 | 0.16003 | -0.019 | -5.756
-17.5 | -0.894 | 0.15379 | -0.019 | -5.815
-17 | -0.867 | 0.14625 | -0.018 | -5.925
-16.5 | -0.84 | 0.14192 | -0.018 | -5.918
-16 | -0.812 | 0.14062 | -0.018 | -5.771
-15.5 | -0.785 | 0.13654 | -0.018 | -5.748
-15 | -0.757 | 0.12908 | -0.017 | -5.864
-14.5 | -0.73 | 0.12367 | -0.017 | -5.903
-14 | -0.703 | 0.12313 | -0.017 | -5.707
-13.5 | -0.675 | 0.11825 | -0.017 | -5.71
-13 | -0.648 | 0.11419 | -0.017 | -5.676
-12.5 | -0.62 | 0.10883 | -0.016 | -5.699
-12 | -0.593 | 0.10498 | -0.016 | -5.65
-11.5 | -0.565 | 0.09836 | -0.016 | -5.749
-11 | -0.538 | 0.0923 | -0.015 | -5.826
-10.5 | -0.511 | 0.07388 | -0.015 | -6.912
-10 | -0.483 | 0.07669 | -0.015 | -6.3
-9.5 | -0.456 | 0.06519 | -0.015 | -6.997
-9 | -0.429 | 0.0637 | -0.015 | -6.728
-8.5 | -0.401 | 0.06069 | -0.014 | -6.611
-8 | -0.375 | 0.05576 | -0.016 | -6.732
-7.5 | -0.641 | 0.0211 | -0.029 | -30.357
-7 | -0.684 | 0.01219 | -0.032 | -56.154
-6.5 | -0.668 | 0.00675 | -0.033 | -98.955
-6 | -0.623 | 0.00642 | -0.033 | -96.962
-5.5 | -0.569 | 0.00625 | -0.033 | -91.019
-5 | -0.51 | 0.00603 | -0.033 | -84.548
-4.5 | -0.447 | 0.0058 | -0.033 | -77.025
-4 | -0.382 | 0.00564 | -0.033 | -67.76
-3.5 | -0.316 | 0.0054 | -0.033 | -58.623
-3 | -0.249 | 0.00513 | -0.033 | -48.622
-2.5 | -0.182 | 0.00501 | -0.033 | -36.331
-2 | -0.114 | 0.00484 | -0.033 | -23.595
-1.5 | -0.046 | 0.00481 | -0.033 | -9.587
-1 | 0.022 | 0.0049 | -0.033 | 4.495
-0.5 | 0.09 | 0.00494 | -0.033 | 18.276
0 | 0.158 | 0.00498 | -0.033 | 31.785
0.5 | 0.226 | 0.00505 | -0.033 | 44.825
1 | 0.294 | 0.00517 | -0.033 | 56.975
1.5 | 0.362 | 0.00534 | -0.033 | 67.909
2 | 0.43 | 0.00557 | -0.033 | 77.227
2.5 | 0.497 | 0.00585 | -0.033 | 85.019
3 | 0.564 | 0.0062 | -0.033 | 90.96
3.5 | 0.63 | 0.00664 | -0.033 | 94.903
4 | 0.694 | 0.00721 | -0.033 | 96.315
4.5 | 0.757 | 0.008 | -0.033 | 94.654
5 | 0.817 | 0.00985 | -0.033 | 82.912
5.5 | 0.873 | 0.01062 | -0.033 | 82.193
6 | 0.922 | 0.0112 | -0.033 | 82.357
6.5 | 0.961 | 0.01254 | -0.033 | 76.702
7 | 0.975 | 0.01357 | -0.032 | 71.865
7.5 | 0.953 | 0.01573 | -0.032 | 60.552
8 | 0.694 | 0.05208 | -0.02 | 13.322
8.5 | 0.525 | 0.05877 | -0.017 | 8.934
9 | 0.55 | 0.06273 | -0.015 | 8.765
9.5 | 0.575 | 0.08101 | -0.014 | 7.103
10 | 0.602 | 0.0757 | -0.015 | 7.953
10.5 | 0.629 | 0.07543 | -0.015 | 8.341
11 | 0.655 | 0.12233 | -0.015 | 5.357
11.5 | 0.682 | 0.10036 | -0.016 | 6.797
12 | 0.709 | 0.10305 | -0.016 | 6.882
12.5 | 0.735 | 0.10779 | -0.016 | 6.821
13 | 0.762 | 0.11561 | -0.017 | 6.595
13.5 | 0.788 | 0.11731 | -0.017 | 6.72
14 | 0.815 | 0.12292 | -0.017 | 6.634
14.5 | 0.841 | 0.12669 | -0.017 | 6.641
15 | 0.868 | 0.13101 | -0.018 | 6.628
15.5 | 0.894 | 0.13652 | -0.018 | 6.55
16 | 0.921 | 0.14089 | -0.018 | 6.538
16.5 | 0.947 | 0.14505 | -0.018 | 6.527
17 | 0.974 | 0.14971 | -0.018 | 6.506
17.5 | 0.999 | 0.15664 | -0.018 | 6.381
18 | 1.027 | 0.15824 | -0.019 | 6.488
18.5 | 1.052 | 0.16628 | -0.019 | 6.326
19 | 1.078 | 0.17238 | -0.019 | 6.256
19.5 | 1.104 | 0.1755 | -0.019 | 6.292
20 | 1.129 | 0.1788 | -0.019 | 6.317

## 56. Re 2M Mach 0.50 (2)
BIGFOIL.COM POLAR EXPORT
Joukowsky 10.00% thick 1.00% camber
Joukowsky 10.00% thick 1.00% camber |  |  |  | Cl Max: | 1.2329 | at alpha= | 8.5 | deg
XFOIL ncrit=9 |  |  |  | L/D Max: | 97.168 | at alpha= | 5 | deg
Re: | 2000000 |  |  | Cd Min: | 0.28266 | at alpha= | -20 | deg
Mach: | 0.5 |  |  | Cl=0 at alpha= | -1.1168 | deg
|  |  |  | @ Cl=0.1, Cd= | 0.0056955
|  |  |  | @ Cl=0.4, Cd= | 0.0060897
|  |  |  | @ Cl=0.6, Cd= | 0.0070176
alpha (deg) | Cl | Cd | Cm | Cl/Cd
-20 | -0.941 | 0.28266 | 0.1079 | -3.3291
-19.5 | -0.9181 | 0.27437 | 0.1025 | -3.3462
-19 | -0.8969 | 0.26356 | 0.0964 | -3.403
-18.5 | -0.8755 | 0.25408 | 0.0908 | -3.4458
-18 | -0.8533 | 0.24613 | 0.086 | -3.4669
-17.5 | -0.8314 | 0.23725 | 0.0807 | -3.5043
-17 | -0.811 | 0.22767 | 0.0752 | -3.5622
-16.5 | -0.7916 | 0.21784 | 0.0698 | -3.6339
-16 | -0.7744 | 0.2069 | 0.0638 | -3.7429
-15.5 | -0.7563 | 0.19762 | 0.0586 | -3.827
-15 | -0.7362 | 0.18901 | 0.0535 | -3.895
-14.5 | -0.7188 | 0.17959 | 0.0483 | -4.0025
-14 | -0.7088 | 0.16792 | 0.0421 | -4.2211
-13.5 | -0.7024 | 0.15604 | 0.0356 | -4.5014
-13 | -0.6897 | 0.14668 | 0.0304 | -4.7021
-12.5 | -0.6876 | 0.13507 | 0.024 | -5.0907
-12 | -0.7176 | 0.11764 | 0.0135 | -6.1
-11.5 | -0.7333 | 0.1046 | 0.0052 | -7.0105
-11 | -0.7554 | 0.09159 | -0.0033 | -8.2476
-10.5 | -0.7821 | 0.07901 | -0.0119 | -9.8987
-10 | -0.8111 | 0.06681 | -0.0203 | -12.1404
-9.5 | -0.8453 | 0.05436 | -0.0289 | -15.55
-9 | -0.8755 | 0.04156 | -0.0387 | -21.0659
-8.5 | -0.9063 | 0.03 | -0.0502 | -30.21
-8 | -0.9221 | 0.0211 | -0.0526 | -43.7014
-7.5 | -0.8905 | 0.01485 | -0.0508 | -59.9663
-7 | -0.8263 | 0.01195 | -0.0482 | -69.1464
-6.5 | -0.744 | 0.01025 | -0.0478 | -72.5854
-6 | -0.6784 | 0.00938 | -0.0443 | -72.3241
-5.5 | -0.6092 | 0.00872 | -0.0418 | -69.8624
-5 | -0.5389 | 0.00816 | -0.0401 | -66.0417
-4.5 | -0.4684 | 0.0077 | -0.0387 | -60.8312
-4 | -0.3984 | 0.00727 | -0.0377 | -54.8006
-3.5 | -0.3286 | 0.0069 | -0.0368 | -47.6232
-3 | -0.2592 | 0.00657 | -0.0362 | -39.4521
-1.5 | -0.0525 | 0.00589 | -0.0352 | -8.9134
-1 | 0.016 | 0.00578 | -0.035 | 2.7682
-0.5 | 0.0845 | 0.0057 | -0.0349 | 14.8246
0 | 0.1528 | 0.00568 | -0.0347 | 26.9014
0.5 | 0.2211 | 0.00571 | -0.0345 | 38.7215
1 | 0.2893 | 0.0058 | -0.0343 | 49.8793
1.5 | 0.3575 | 0.00594 | -0.0341 | 60.1852
2.5 | 0.4938 | 0.00642 | -0.0333 | 76.9159
3 | 0.5617 | 0.00678 | -0.0326 | 82.8466
3.5 | 0.6294 | 0.0072 | -0.0318 | 87.4167
4 | 0.6969 | 0.00767 | -0.0307 | 90.8605
4.5 | 0.7631 | 0.00814 | -0.029 | 93.7469
5 | 0.8269 | 0.00851 | -0.0262 | 97.168
5.5 | 0.8964 | 0.00925 | -0.0246 | 96.9081
6 | 0.9664 | 0.01005 | -0.0225 | 96.1592
6.5 | 1.036 | 0.011 | -0.02 | 94.1818
7 | 1.1038 | 0.01226 | -0.0169 | 90.0326
7.5 | 1.1682 | 0.01394 | -0.013 | 83.802
8 | 1.2162 | 0.01701 | -0.0076 | 71.4991
8.5 | 1.2329 | 0.02188 | -0.001 | 56.3483
9 | 1.2095 | 0.02735 | 0.0062 | 44.223
9.5 | 1.1813 | 0.03545 | 0.0054 | 33.323
10 | 1.1523 | 0.04654 | -0.0015 | 24.7593
10.5 | 1.1212 | 0.05969 | -0.011 | 18.7837
11 | 1.0858 | 0.07409 | -0.0209 | 14.6551
11.5 | 1.051 | 0.08887 | -0.0307 | 11.8263
12 | 1.0188 | 0.10386 | -0.0407 | 9.8094
12.5 | 0.9904 | 0.11928 | -0.051 | 8.3032
13 | 0.9622 | 0.13596 | -0.0622 | 7.0771
13.5 | 0.9436 | 0.15206 | -0.0727 | 6.2054

## 57. Re 3M Mach 0.00 (1)
BIGFOIL.COM POLAR EXPORT
Joukowsky 10.00% thick 1.00% camber
Joukowsky 10.00% thick 1.00% camber |  |  |  | Cl Max: | 1.172 | at alpha= | 11.5 | deg
JavaFoil+Calcfoil stall+Eppler ext transition |  |  |  | L/D Max: | 100.565 | at alpha= | 5 | deg
Re: | 3000000 |  |  | Cd Min: | 0.00467 | at alpha= | -2.5 | deg
Mach: | 0 |  |  | Cl=0 at alpha= | -1.161 | deg
|  |  |  | @ Cl=0.1, Cd= | 0.0047412
|  |  |  | @ Cl=0.4, Cd= | 0.0053085
|  |  |  | @ Cl=0.6, Cd= | 0.0062707
alpha (deg) | Cl | Cd | Cm | Cl/Cd
-16 | -0.792 | 0.10873 | -0.017 | -7.284
-15.5 | -0.808 | 0.10104 | -0.018 | -8
-15 | -0.824 | 0.09255 | -0.018 | -8.904
-14.5 | -0.839 | 0.08349 | -0.019 | -10.045
-14 | -0.853 | 0.0735 | -0.02 | -11.607
-13.5 | -0.868 | 0.06259 | -0.021 | -13.865
-13 | -0.881 | 0.05226 | -0.022 | -16.854
-12.5 | -0.895 | 0.04087 | -0.024 | -21.904
-12 | -0.908 | 0.0306 | -0.025 | -29.676
-11.5 | -0.915 | 0.02259 | -0.026 | -40.533
-11 | -0.92 | 0.01657 | -0.027 | -55.496
-10.5 | -0.915 | 0.0132 | -0.028 | -69.334
-10 | -0.905 | 0.01126 | -0.028 | -80.405
-9.5 | -0.881 | 0.00673 | -0.028 | -130.811
-9 | -0.844 | 0.00652 | -0.028 | -129.474
-8.5 | -0.803 | 0.00633 | -0.028 | -126.905
-8 | -0.759 | 0.00604 | -0.029 | -125.813
-7.5 | -0.712 | 0.00591 | -0.029 | -120.627
-7 | -0.663 | 0.00586 | -0.029 | -113.103
-6.5 | -0.611 | 0.00572 | -0.029 | -106.846
-6 | -0.558 | 0.0056 | -0.029 | -99.606
-5.5 | -0.503 | 0.00548 | -0.029 | -91.887
-5 | -0.447 | 0.00539 | -0.029 | -82.921
-4.5 | -0.39 | 0.00524 | -0.029 | -74.564
-4 | -0.333 | 0.00503 | -0.029 | -66.203
-3.5 | -0.275 | 0.00491 | -0.029 | -56.008
-3 | -0.216 | 0.00473 | -0.029 | -45.8
-2.5 | -0.158 | 0.00467 | -0.029 | -33.813
-2 | -0.099 | 0.00471 | -0.029 | -20.99
-1.5 | -0.04 | 0.00471 | -0.029 | -8.479
-1 | 0.019 | 0.0047 | -0.029 | 4.062
-0.5 | 0.078 | 0.00473 | -0.029 | 16.515
0 | 0.137 | 0.00476 | -0.029 | 28.849
0.5 | 0.196 | 0.00481 | -0.029 | 40.756
1 | 0.255 | 0.00492 | -0.029 | 51.82
1.5 | 0.314 | 0.00505 | -0.029 | 62.204
2 | 0.373 | 0.00522 | -0.029 | 71.445
2.5 | 0.431 | 0.00541 | -0.029 | 79.678
3 | 0.489 | 0.00567 | -0.029 | 86.318
3.5 | 0.547 | 0.00596 | -0.029 | 91.91
4 | 0.605 | 0.0063 | -0.029 | 96.008
4.5 | 0.661 | 0.00669 | -0.028 | 98.866
5 | 0.717 | 0.00713 | -0.028 | 100.565
5.5 | 0.771 | 0.00768 | -0.028 | 100.513
6 | 0.824 | 0.00876 | -0.028 | 94.092
6.5 | 0.876 | 0.00915 | -0.028 | 95.68
7 | 0.925 | 0.00932 | -0.028 | 99.232
7.5 | 0.972 | 0.0099 | -0.028 | 98.155
8 | 1.015 | 0.01051 | -0.028 | 96.529
8.5 | 1.055 | 0.0112 | -0.028 | 94.181
9 | 1.091 | 0.01202 | -0.028 | 90.798
9.5 | 1.122 | 0.01244 | -0.028 | 90.174
10 | 1.145 | 0.01296 | -0.028 | 88.373
10.5 | 1.162 | 0.01394 | -0.028 | 83.333
11 | 1.17 | 0.01521 | -0.028 | 76.947
11.5 | 1.172 | 0.01685 | -0.027 | 69.513
12 | 1.164 | 0.01942 | -0.027 | 59.945
12.5 | 1.15 | 0.0231 | -0.026 | 49.775
13 | 1.128 | 0.02843 | -0.026 | 39.678
13.5 | 1.099 | 0.03622 | -0.025 | 30.344
14 | 1.065 | 0.04697 | -0.024 | 22.67
14.5 | 1.028 | 0.05987 | -0.023 | 17.179
15 | 0.993 | 0.07407 | -0.021 | 13.4
15.5 | 0.958 | 0.08893 | -0.02 | 10.769
16 | 0.93 | 0.09897 | -0.019 | 9.399
16.5 | 0.903 | 0.1088 | -0.018 | 8.296

## 58. Re 3M Mach 0.00 (2)
BIGFOIL.COM POLAR EXPORT
Joukowsky 10.00% thick 1.00% camber
Joukowsky 10.00% thick 1.00% camber |  |  |  | Cl Max: | 1.7119 | at alpha= | 16 | deg
XFOIL ncrit=9 |  |  |  | L/D Max: | 107.7 | at alpha= | 8.5 | deg
Re: | 3000000 |  |  | Cd Min: | 0.17495 | at alpha= | -20 | deg
Mach: | 0 |  |  | Cl=0 at alpha= | -1.1374 | deg
|  |  |  | @ Cl=0.1, Cd= | 0.0050954
|  |  |  | @ Cl=0.4, Cd= | 0.0055548
|  |  |  | @ Cl=0.6, Cd= | 0.0064689
alpha (deg) | Cl | Cd | Cm | Cl/Cd
-20 | -1.0316 | 0.17495 | 0.0493 | -5.8965
-19.5 | -1.068 | 0.15597 | 0.0368 | -6.8475
-19 | -1.1528 | 0.12742 | 0.0181 | -9.0472
-18.5 | -1.3747 | 0.07694 | -0.0154 | -17.8672
-18 | -1.4871 | 0.05151 | -0.0322 | -28.8701
-17.5 | -1.5242 | 0.03923 | -0.0402 | -38.8529
-17 | -1.5455 | 0.03103 | -0.0445 | -49.8066
-16.5 | -1.5564 | 0.02665 | -0.0434 | -58.4015
-16 | -1.5494 | 0.02432 | -0.0396 | -63.7089
-15.5 | -1.5201 | 0.02245 | -0.0378 | -67.7105
-15 | -1.483 | 0.02093 | -0.0366 | -70.8552
-14.5 | -1.4418 | 0.0196 | -0.0356 | -73.5612
-14 | -1.4002 | 0.01807 | -0.0346 | -77.4875
-13.5 | -1.3558 | 0.01665 | -0.0339 | -81.4294
-13 | -1.3079 | 0.0156 | -0.0333 | -83.8397
-12.5 | -1.2582 | 0.01468 | -0.0329 | -85.7084
-12 | -1.2073 | 0.01387 | -0.0325 | -87.044
-11.5 | -1.1564 | 0.01294 | -0.0321 | -89.3663
-11 | -1.1046 | 0.01209 | -0.0318 | -91.3648
-10.5 | -1.0515 | 0.01142 | -0.0315 | -92.0753
-10 | -0.9976 | 0.01086 | -0.0313 | -91.86
-9.5 | -0.944 | 0.01012 | -0.0311 | -93.2806
-9 | -0.8893 | 0.00961 | -0.0309 | -92.539
-8.5 | -0.8344 | 0.00903 | -0.0308 | -92.4031
-8 | -0.7788 | 0.00858 | -0.0307 | -90.7692
-7.5 | -0.7234 | 0.00808 | -0.0306 | -89.5297
-7 | -0.6584 | 0.00767 | -0.0325 | -85.8409
-6.5 | -0.6071 | 0.00741 | -0.0312 | -81.9298
-6 | -0.5529 | 0.00713 | -0.0305 | -77.5456
-5.5 | -0.4974 | 0.00685 | -0.0302 | -72.6131
-5 | -0.4413 | 0.00659 | -0.03 | -66.9651
-4.5 | -0.3847 | 0.00636 | -0.0299 | -60.4874
-4 | -0.3279 | 0.00611 | -0.0299 | -53.6661
-3.5 | -0.2709 | 0.00589 | -0.0299 | -45.9932
-3 | -0.2137 | 0.00569 | -0.0299 | -37.5571
-2.5 | -0.1565 | 0.0055 | -0.03 | -28.4545
-2 | -0.0991 | 0.00535 | -0.0301 | -18.5234
-1.5 | -0.0417 | 0.00524 | -0.0301 | -7.958
-1 | 0.0158 | 0.00515 | -0.0302 | 3.068
-0.5 | 0.0733 | 0.0051 | -0.0303 | 14.3725
0 | 0.1308 | 0.00509 | -0.0304 | 25.6974
0.5 | 0.1882 | 0.00512 | -0.0304 | 36.7578
1 | 0.2455 | 0.00517 | -0.0305 | 47.4855
1.5 | 0.3027 | 0.00528 | -0.0305 | 57.3295
2 | 0.3597 | 0.00542 | -0.0306 | 66.3653
2.5 | 0.4165 | 0.00561 | -0.0306 | 74.2424
3 | 0.4731 | 0.00584 | -0.0306 | 81.0103
3.5 | 0.5294 | 0.00611 | -0.0305 | 86.6448
4 | 0.5853 | 0.0064 | -0.0304 | 91.4531
4.5 | 0.6408 | 0.00666 | -0.0302 | 96.2162
5 | 0.6939 | 0.00688 | -0.0294 | 100.8576
5.5 | 0.7475 | 0.00715 | -0.0286 | 104.5455
6 | 0.8032 | 0.00759 | -0.0285 | 105.8235
6.5 | 0.8585 | 0.00806 | -0.0283 | 106.5136
7 | 0.9136 | 0.00852 | -0.0281 | 107.23
7.5 | 0.9684 | 0.009 | -0.0279 | 107.6
8 | 1.0228 | 0.0095 | -0.0276 | 107.6632
8.5 | 1.077 | 0.01 | -0.0273 | 107.7
9 | 1.1303 | 0.01059 | -0.0269 | 106.7328
9.5 | 1.1833 | 0.01116 | -0.0265 | 106.0305
10 | 1.2352 | 0.01185 | -0.0259 | 104.2363
10.5 | 1.287 | 0.01247 | -0.0254 | 103.2077
11 | 1.3372 | 0.01326 | -0.0247 | 100.8446
11.5 | 1.3868 | 0.01405 | -0.0239 | 98.7046
12 | 1.4358 | 0.01482 | -0.0231 | 96.8826
12.5 | 1.4831 | 0.01571 | -0.0221 | 94.4048
13 | 1.5266 | 0.01696 | -0.0207 | 90.0118
13.5 | 1.5706 | 0.01797 | -0.0194 | 87.4012
14 | 1.6127 | 0.01902 | -0.0179 | 84.7897
14.5 | 1.6515 | 0.02021 | -0.0161 | 81.717
15 | 1.6855 | 0.02157 | -0.0137 | 78.1409
15.5 | 1.7092 | 0.02313 | -0.0101 | 73.8954
16 | 1.7119 | 0.02533 | -0.0044 | 67.5839
16.5 | 1.7062 | 0.02898 | -0.0005 | 58.8751
17 | 1.7092 | 0.03286 | 0.001 | 52.0146
17.5 | 1.7105 | 0.03763 | 0.001 | 45.4558
18 | 1.7034 | 0.0441 | -0.0005 | 38.6259
18.5 | 1.6831 | 0.05319 | -0.0043 | 31.6432
19 | 1.6487 | 0.06538 | -0.0106 | 25.2172
19.5 | 1.5978 | 0.08171 | -0.0201 | 19.5545
20 | 1.5149 | 0.10579 | -0.035 | 14.3199

## 59. Re 3M Mach 0.10 (1)
BIGFOIL.COM POLAR EXPORT
Joukowsky 10.00% thick 1.00% camber
Joukowsky 10.00% thick 1.00% camber |  |  |  | Cl Max: | 1.163 | at alpha= | 11 | deg
JavaFoil+Calcfoil stall+Eppler ext transition |  |  |  | L/D Max: | 100.563 | at alpha= | 5 | deg
Re: | 3000000 |  |  | Cd Min: | 0.00466 | at alpha= | -3 | deg
Mach: | 0.1 |  |  | Cl=0 at alpha= | -1.161 | deg
|  |  |  | @ Cl=0.1, Cd= | 0.0047471
|  |  |  | @ Cl=0.4, Cd= | 0.0053062
|  |  |  | @ Cl=0.6, Cd= | 0.0062717
alpha (deg) | Cl | Cd | Cm | Cl/Cd
-15.5 | -0.776 | 0.10468 | -0.017 | -7.417
-15 | -0.795 | 0.0963 | -0.018 | -8.255
-14.5 | -0.811 | 0.08824 | -0.019 | -9.196
-14 | -0.829 | 0.07786 | -0.02 | -10.646
-13.5 | -0.845 | 0.06731 | -0.021 | -12.555
-13 | -0.86 | 0.05693 | -0.022 | -15.103
-12.5 | -0.876 | 0.04505 | -0.023 | -19.453
-12 | -0.892 | 0.03381 | -0.025 | -26.373
-11.5 | -0.903 | 0.02466 | -0.026 | -36.606
-11 | -0.907 | 0.01831 | -0.027 | -49.548
-10.5 | -0.908 | 0.0139 | -0.027 | -65.309
-10 | -0.9 | 0.01168 | -0.028 | -77.062
-9.5 | -0.881 | 0.00679 | -0.029 | -129.795
-9 | -0.845 | 0.00632 | -0.029 | -133.64
-8.5 | -0.805 | 0.00637 | -0.029 | -126.335
-8 | -0.762 | 0.00607 | -0.029 | -125.472
-7.5 | -0.715 | 0.00593 | -0.029 | -120.628
-7 | -0.665 | 0.00588 | -0.029 | -113.201
-6.5 | -0.614 | 0.00574 | -0.029 | -106.948
-6 | -0.56 | 0.00562 | -0.029 | -99.776
-5.5 | -0.506 | 0.00549 | -0.029 | -92.117
-5 | -0.449 | 0.00541 | -0.029 | -83.046
-4.5 | -0.392 | 0.00525 | -0.029 | -74.802
-4 | -0.335 | 0.00504 | -0.029 | -66.426
-3.5 | -0.276 | 0.00492 | -0.029 | -56.199
-3 | -0.218 | 0.00466 | -0.029 | -46.633
-2.5 | -0.159 | 0.00467 | -0.029 | -33.96
-2 | -0.099 | 0.00471 | -0.029 | -21.084
-1.5 | -0.04 | 0.00471 | -0.029 | -8.518
-1 | 0.019 | 0.0047 | -0.029 | 4.081
-0.5 | 0.079 | 0.00474 | -0.029 | 16.59
0 | 0.138 | 0.00476 | -0.029 | 28.98
0.5 | 0.197 | 0.00482 | -0.029 | 40.924
1 | 0.256 | 0.00493 | -0.029 | 52.027
1.5 | 0.316 | 0.00506 | -0.029 | 62.42
2 | 0.375 | 0.00522 | -0.029 | 71.774
2.5 | 0.433 | 0.00542 | -0.029 | 79.938
3 | 0.492 | 0.00568 | -0.029 | 86.569
3.5 | 0.55 | 0.00597 | -0.029 | 92.103
4 | 0.608 | 0.00632 | -0.029 | 96.176
4.5 | 0.664 | 0.00672 | -0.029 | 98.935
5 | 0.72 | 0.00716 | -0.029 | 100.563
5.5 | 0.775 | 0.00771 | -0.029 | 100.555
6 | 0.828 | 0.00884 | -0.029 | 93.695
6.5 | 0.879 | 0.0092 | -0.029 | 95.564
7 | 0.928 | 0.00938 | -0.029 | 98.995
7.5 | 0.975 | 0.00997 | -0.029 | 97.834
8 | 1.018 | 0.01063 | -0.029 | 95.702
8.5 | 1.057 | 0.01135 | -0.029 | 93.173
9 | 1.093 | 0.01218 | -0.028 | 89.711
9.5 | 1.121 | 0.01212 | -0.028 | 92.506
10 | 1.143 | 0.01318 | -0.028 | 86.683
10.5 | 1.157 | 0.01421 | -0.028 | 81.429
11 | 1.163 | 0.01561 | -0.028 | 74.504
11.5 | 1.16 | 0.01758 | -0.027 | 65.991
12 | 1.149 | 0.0204 | -0.027 | 56.352
12.5 | 1.128 | 0.0251 | -0.026 | 44.943
13 | 1.1 | 0.03207 | -0.025 | 34.286
13.5 | 1.07 | 0.0399 | -0.025 | 26.808
14 | 1.028 | 0.05324 | -0.023 | 19.313
14.5 | 0.988 | 0.06816 | -0.022 | 14.49
15 | 0.951 | 0.08187 | -0.021 | 11.621
15.5 | 0.917 | 0.09513 | -0.019 | 9.639
16 | 0.885 | 0.10698 | -0.018 | 8.272

## 60. Re 3M Mach 0.10 (2)
BIGFOIL.COM POLAR EXPORT
Joukowsky 10.00% thick 1.00% camber
Joukowsky 10.00% thick 1.00% camber |  |  |  | Cl Max: | 1.6933 | at alpha= | 15.5 | deg
XFOIL ncrit=9 |  |  |  | L/D Max: | 107.627 | at alpha= | 7.5 | deg
Re: | 3000000 |  |  | Cd Min: | 0.18565 | at alpha= | -20 | deg
Mach: | 0.1 |  |  | Cl=0 at alpha= | -1.1367 | deg
|  |  |  | @ Cl=0.1, Cd= | 0.0051055
|  |  |  | @ Cl=0.4, Cd= | 0.0055636
|  |  |  | @ Cl=0.6, Cd= | 0.0064756
alpha (deg) | Cl | Cd | Cm | Cl/Cd
-20 | -1.0004 | 0.18565 | 0.0558 | -5.3886
-19.5 | -1.0194 | 0.17043 | 0.0458 | -5.9813
-19 | -1.0573 | 0.15128 | 0.0333 | -6.989
-18.5 | -1.1423 | 0.1233 | 0.0148 | -9.2644
-18 | -1.3384 | 0.07853 | -0.0152 | -17.0432
-17.5 | -1.4422 | 0.05432 | -0.0313 | -26.5501
-17 | -1.4975 | 0.03916 | -0.0417 | -38.2406
-16.5 | -1.515 | 0.03123 | -0.046 | -48.511
-16 | -1.5317 | 0.02651 | -0.0446 | -57.7782
-15.5 | -1.5206 | 0.02408 | -0.0411 | -63.1478
-15 | -1.4889 | 0.02219 | -0.0393 | -67.0978
-14.5 | -1.4508 | 0.02056 | -0.038 | -70.5642
-14 | -1.4077 | 0.01922 | -0.0369 | -73.2414
-13.5 | -1.3657 | 0.01747 | -0.0358 | -78.174
-13 | -1.3187 | 0.01616 | -0.035 | -81.6027
-12.5 | -1.2691 | 0.01513 | -0.0344 | -83.8797
-12 | -1.218 | 0.0142 | -0.0339 | -85.7746
-11.5 | -1.1655 | 0.01343 | -0.0334 | -86.7833
-11 | -1.114 | 0.01235 | -0.0329 | -90.2024
-10.5 | -1.0605 | 0.01161 | -0.0325 | -91.3437
-10 | -1.006 | 0.01102 | -0.0322 | -91.2886
-9.5 | -0.9517 | 0.01027 | -0.0319 | -92.668
-9 | -0.8965 | 0.00971 | -0.0316 | -92.3275
-8.5 | -0.841 | 0.00915 | -0.0314 | -91.9126
-8 | -0.7849 | 0.00864 | -0.0313 | -90.8449
-7.5 | -0.7289 | 0.00815 | -0.0311 | -89.4356
-7 | -0.6633 | 0.00774 | -0.0329 | -85.6977
-6.5 | -0.6115 | 0.00747 | -0.0315 | -81.8608
-6 | -0.5569 | 0.00718 | -0.0309 | -77.5627
-5.5 | -0.501 | 0.0069 | -0.0305 | -72.6087
-5 | -0.4444 | 0.00662 | -0.0303 | -67.1299
-4.5 | -0.3873 | 0.00639 | -0.0302 | -60.6103
-4 | -0.3301 | 0.00613 | -0.0301 | -53.8499
-3.5 | -0.2727 | 0.00591 | -0.0301 | -46.1421
-3 | -0.2152 | 0.00571 | -0.0301 | -37.6883
-2.5 | -0.1575 | 0.00551 | -0.0302 | -28.5844
-2 | -0.0998 | 0.00537 | -0.0302 | -18.5847
-1.5 | -0.042 | 0.00525 | -0.0303 | -8
-1 | 0.0158 | 0.00516 | -0.0304 | 3.062
-0.5 | 0.0737 | 0.00511 | -0.0304 | 14.4227
0 | 0.1315 | 0.0051 | -0.0305 | 25.7843
0.5 | 0.1892 | 0.00513 | -0.0306 | 36.8811
1 | 0.2469 | 0.00519 | -0.0306 | 47.5723
1.5 | 0.3045 | 0.00529 | -0.0307 | 57.5614
2 | 0.3618 | 0.00543 | -0.0307 | 66.6298
2.5 | 0.419 | 0.00563 | -0.0307 | 74.4227
3 | 0.4759 | 0.00586 | -0.0307 | 81.2116
3.5 | 0.5326 | 0.00613 | -0.0306 | 86.8842
4 | 0.5889 | 0.00642 | -0.0305 | 91.729
4.5 | 0.6448 | 0.0067 | -0.0302 | 96.2388
5 | 0.6984 | 0.00693 | -0.0294 | 100.7792
5.5 | 0.7523 | 0.00719 | -0.0286 | 104.6314
6 | 0.8084 | 0.00765 | -0.0284 | 105.6732
6.5 | 0.8642 | 0.00811 | -0.0282 | 106.5598
7 | 0.9199 | 0.00857 | -0.0279 | 107.3396
7.5 | 0.9751 | 0.00906 | -0.0276 | 107.6269
8 | 1.0299 | 0.00961 | -0.0273 | 107.1696
8.5 | 1.0846 | 0.01011 | -0.0269 | 107.2799
9 | 1.1386 | 0.01069 | -0.0264 | 106.5108
9.5 | 1.1919 | 0.01133 | -0.0259 | 105.1986
10 | 1.2445 | 0.012 | -0.0252 | 103.7083
10.5 | 1.2966 | 0.01268 | -0.0245 | 102.2555
11 | 1.3466 | 0.01361 | -0.0236 | 98.942
11.5 | 1.3974 | 0.01431 | -0.0228 | 97.652
12 | 1.4465 | 0.01517 | -0.0218 | 95.3527
12.5 | 1.4933 | 0.01621 | -0.0205 | 92.1221
13 | 1.5371 | 0.01746 | -0.019 | 88.0355
13.5 | 1.581 | 0.01853 | -0.0174 | 85.3211
14 | 1.6218 | 0.01973 | -0.0155 | 82.1997
14.5 | 1.6583 | 0.02109 | -0.0132 | 78.6297
15 | 1.6874 | 0.02269 | -0.0102 | 74.3676
15.5 | 1.6933 | 0.02471 | -0.0042 | 68.5269
16 | 1.6855 | 0.02833 | 0.0004 | 59.4952
16.5 | 1.6897 | 0.03205 | 0.0023 | 52.7207
17 | 1.6885 | 0.03707 | 0.0024 | 45.549
17.5 | 1.6825 | 0.04346 | 0.0009 | 38.7138
18 | 1.6639 | 0.05235 | -0.0027 | 31.7841
18.5 | 1.626 | 0.06515 | -0.0095 | 24.9578
19 | 1.5694 | 0.08251 | -0.0198 | 19.0207
19.5 | 1.4853 | 0.10683 | -0.0351 | 13.9034
20 | 1.3684 | 0.14028 | -0.0571 | 9.7548

## 61. Re 3M Mach 0.25 (1)
BIGFOIL.COM POLAR EXPORT
Joukowsky 10.00% thick 1.00% camber
Joukowsky 10.00% thick 1.00% camber |  |  |  | Cl Max: | 1.116 | at alpha= | 10 | deg
JavaFoil+Calcfoil stall+Eppler ext transition |  |  |  | L/D Max: | 100.598 | at alpha= | 5 | deg
Re: | 3000000 |  |  | Cd Min: | 0.00469 | at alpha= | -2.5 | deg
Mach: | 0.25 |  |  | Cl=0 at alpha= | -1.1639 | deg
|  |  |  | @ Cl=0.1, Cd= | 0.0047562
|  |  |  | @ Cl=0.4, Cd= | 0.005315
|  |  |  | @ Cl=0.6, Cd= | 0.0062795
alpha (deg) | Cl | Cd | Cm | Cl/Cd
-14.5 | -0.602 | 0.10934 | -0.015 | -5.502
-14 | -0.644 | 0.10071 | -0.016 | -6.395
-13.5 | -0.682 | 0.09211 | -0.017 | -7.4
-13 | -0.714 | 0.0834 | -0.018 | -8.564
-12.5 | -0.744 | 0.07318 | -0.019 | -10.16
-12 | -0.77 | 0.0614 | -0.021 | -12.542
-11.5 | -0.795 | 0.04749 | -0.023 | -16.751
-11 | -0.822 | 0.03324 | -0.025 | -24.727
-10.5 | -0.844 | 0.02228 | -0.027 | -37.869
-10 | -0.854 | 0.0159 | -0.028 | -53.743
-9.5 | -0.857 | 0.01229 | -0.029 | -69.683
-9 | -0.847 | 0.00687 | -0.029 | -123.281
-8.5 | -0.812 | 0.00636 | -0.029 | -127.766
-8 | -0.772 | 0.00614 | -0.029 | -125.776
-7.5 | -0.727 | 0.00607 | -0.029 | -119.728
-7 | -0.679 | 0.00589 | -0.029 | -115.188
-6.5 | -0.627 | 0.00584 | -0.029 | -107.396
-6 | -0.574 | 0.00569 | -0.029 | -100.758
-5.5 | -0.518 | 0.00556 | -0.029 | -93.203
-5 | -0.461 | 0.00541 | -0.029 | -85.154
-4.5 | -0.403 | 0.00531 | -0.029 | -75.79
-4 | -0.344 | 0.00512 | -0.03 | -67.09
-3.5 | -0.284 | 0.00495 | -0.03 | -57.289
-3 | -0.223 | 0.00485 | -0.03 | -46.108
-2.5 | -0.163 | 0.00469 | -0.03 | -34.754
-2 | -0.102 | 0.00474 | -0.03 | -21.532
-1.5 | -0.041 | 0.00473 | -0.03 | -8.725
-1 | 0.02 | 0.00474 | -0.03 | 4.165
-0.5 | 0.081 | 0.00475 | -0.03 | 16.998
0 | 0.142 | 0.00477 | -0.03 | 29.696
0.5 | 0.203 | 0.00484 | -0.029 | 41.903
1 | 0.263 | 0.00495 | -0.029 | 53.197
1.5 | 0.324 | 0.00509 | -0.029 | 63.761
2 | 0.385 | 0.00526 | -0.029 | 73.155
2.5 | 0.445 | 0.00548 | -0.029 | 81.319
3 | 0.505 | 0.00576 | -0.029 | 87.793
3.5 | 0.565 | 0.00606 | -0.029 | 93.149
4 | 0.624 | 0.00643 | -0.029 | 97.027
4.5 | 0.682 | 0.00687 | -0.029 | 99.295
5 | 0.739 | 0.00735 | -0.029 | 100.598
5.5 | 0.794 | 0.00792 | -0.029 | 100.254
6 | 0.848 | 0.00916 | -0.029 | 92.531
6.5 | 0.899 | 0.00959 | -0.029 | 93.762
7 | 0.947 | 0.00981 | -0.029 | 96.55
7.5 | 0.992 | 0.0105 | -0.029 | 94.51
8 | 1.032 | 0.01128 | -0.029 | 91.519
8.5 | 1.067 | 0.01217 | -0.029 | 87.684
9 | 1.093 | 0.01205 | -0.029 | 90.671
9.5 | 1.109 | 0.01344 | -0.029 | 82.502
10 | 1.116 | 0.01474 | -0.029 | 75.673
10.5 | 1.112 | 0.01656 | -0.028 | 67.14
11 | 1.095 | 0.01935 | -0.028 | 56.589
11.5 | 1.062 | 0.02436 | -0.027 | 43.582
12 | 1.013 | 0.03335 | -0.026 | 30.373
12.5 | 0.947 | 0.05004 | -0.024 | 18.916
13 | 0.878 | 0.07161 | -0.021 | 12.26
13.5 | 0.823 | 0.08695 | -0.019 | 9.462
14 | 0.772 | 0.09781 | -0.017 | 7.888
14.5 | 0.719 | 0.10692 | -0.016 | 6.721
15 | 0.661 | 0.11715 | -0.015 | 5.646

## 62. Re 3M Mach 0.25 (2)
BIGFOIL.COM POLAR EXPORT
Joukowsky 10.00% thick 1.00% camber
Joukowsky 10.00% thick 1.00% camber |  |  |  | Cl Max: | 1.6029 | at alpha= | 13.5 | deg
XFOIL ncrit=9 |  |  |  | L/D Max: | 106.626 | at alpha= | 7 | deg
Re: | 3000000 |  |  | Cd Min: | 0.24944 | at alpha= | -20 | deg
Mach: | 0.25 |  |  | Cl=0 at alpha= | -1.1329 | deg
|  |  |  | @ Cl=0.1, Cd= | 0.0051659
|  |  |  | @ Cl=0.4, Cd= | 0.0056405
|  |  |  | @ Cl=0.6, Cd= | 0.0065508
alpha (deg) | Cl | Cd | Cm | Cl/Cd
-20 | -0.8629 | 0.24944 | 0.0875 | -3.4593
-19.5 | -0.8483 | 0.24009 | 0.0822 | -3.5333
-19 | -0.8322 | 0.2323 | 0.0774 | -3.5824
-18 | -0.9288 | 0.17352 | 0.0462 | -5.3527
-17.5 | -0.9476 | 0.15812 | 0.0363 | -5.9929
-17 | -0.9736 | 0.14213 | 0.026 | -6.8501
-16.5 | -1.016 | 0.12362 | 0.0138 | -8.2187
-16 | -1.0893 | 0.10099 | -0.0016 | -10.7862
-15.5 | -1.1878 | 0.07693 | -0.0182 | -15.44
-15 | -1.2829 | 0.05482 | -0.0335 | -23.402
-14.5 | -1.3406 | 0.03854 | -0.046 | -34.7846
-14 | -1.3717 | 0.0291 | -0.0519 | -47.1375
-13.5 | -1.3807 | 0.0251 | -0.0484 | -55.008
-13 | -1.3534 | 0.02211 | -0.0461 | -61.2121
-12.5 | -1.3164 | 0.01943 | -0.0441 | -67.7509
-12 | -1.2717 | 0.01717 | -0.0424 | -74.0652
-11.5 | -1.2196 | 0.01566 | -0.041 | -77.8799
-11 | -1.1651 | 0.01439 | -0.0397 | -80.9659
-10.5 | -1.1091 | 0.01327 | -0.0386 | -83.5795
-10 | -1.0532 | 0.01207 | -0.0375 | -87.2577
-9.5 | -0.9951 | 0.01128 | -0.0366 | -88.2181
-9 | -0.9369 | 0.01044 | -0.0358 | -89.7414
-8.5 | -0.8782 | 0.00974 | -0.0351 | -90.1643
-8 | -0.8191 | 0.00912 | -0.0344 | -89.8136
-7.5 | -0.7595 | 0.00857 | -0.034 | -88.6231
-7 | -0.6915 | 0.00805 | -0.0353 | -85.9006
-6.5 | -0.637 | 0.00772 | -0.0336 | -82.513
-6 | -0.5795 | 0.0074 | -0.0327 | -78.3108
-5.5 | -0.5208 | 0.00709 | -0.0322 | -73.4556
-5 | -0.4615 | 0.00681 | -0.0318 | -67.768
-4.5 | -0.4021 | 0.00652 | -0.0316 | -61.6718
-4 | -0.3425 | 0.00627 | -0.0314 | -54.6252
-3.5 | -0.2829 | 0.00602 | -0.0312 | -46.9934
-3 | -0.2232 | 0.00579 | -0.0312 | -38.5492
-2.5 | -0.1634 | 0.0056 | -0.0312 | -29.1786
-2 | -0.1037 | 0.00543 | -0.0312 | -19.0976
-1.5 | -0.0439 | 0.00531 | -0.0312 | -8.2674
-1 | 0.0159 | 0.00523 | -0.0312 | 3.0402
-0.5 | 0.0757 | 0.00517 | -0.0313 | 14.6422
0 | 0.1355 | 0.00516 | -0.0313 | 26.2597
0.5 | 0.1952 | 0.00519 | -0.0313 | 37.6108
1 | 0.2548 | 0.00526 | -0.0314 | 48.4411
1.5 | 0.3142 | 0.00537 | -0.0314 | 58.5102
2 | 0.3736 | 0.00554 | -0.0313 | 67.4368
3 | 0.4918 | 0.00599 | -0.0312 | 82.1035
3.5 | 0.5505 | 0.00628 | -0.031 | 87.6592
4 | 0.609 | 0.0066 | -0.0308 | 92.2727
4.5 | 0.6672 | 0.0069 | -0.0304 | 96.6957
5 | 0.7237 | 0.00716 | -0.0296 | 101.0754
5.5 | 0.779 | 0.00743 | -0.0283 | 104.8452
6 | 0.8377 | 0.0079 | -0.0279 | 106.038
6.5 | 0.896 | 0.00842 | -0.0274 | 106.4133
7 | 0.9543 | 0.00895 | -0.0268 | 106.6257
7.5 | 1.0124 | 0.00951 | -0.0261 | 106.4564
8 | 1.0704 | 0.01007 | -0.0254 | 106.2959
8.5 | 1.1277 | 0.01072 | -0.0245 | 105.1959
9 | 1.1842 | 0.01148 | -0.0234 | 103.1533
9.5 | 1.2405 | 0.01221 | -0.0222 | 101.5971
10 | 1.2954 | 0.01309 | -0.0209 | 98.961
10.5 | 1.349 | 0.01413 | -0.0193 | 95.4706
11 | 1.4022 | 0.01511 | -0.0176 | 92.7995
11.5 | 1.452 | 0.0164 | -0.0155 | 88.5366
12 | 1.4977 | 0.01797 | -0.013 | 83.3445
12.5 | 1.5418 | 0.01949 | -0.0103 | 79.1072
13 | 1.579 | 0.02132 | -0.0069 | 74.0619
13.5 | 1.6029 | 0.02345 | -0.0022 | 68.3539
14 | 1.6029 | 0.02618 | 0.0042 | 61.2261
14.5 | 1.5924 | 0.03091 | 0.0075 | 51.5173
15 | 1.5676 | 0.0387 | 0.0068 | 40.5065
15.5 | 1.548 | 0.04775 | 0.0031 | 32.4188
16 | 1.5115 | 0.06044 | -0.0041 | 25.0083
16.5 | 1.4453 | 0.07915 | -0.0161 | 18.2603
17 | 1.3815 | 0.09911 | -0.0289 | 13.9391
17.5 | 1.3234 | 0.11928 | -0.042 | 11.0949
18 | 1.2647 | 0.14073 | -0.0564 | 8.9867
18.5 | 1.2138 | 0.16194 | -0.071 | 7.4954

## 63. Re 3M Mach 0.50 (1)
BIGFOIL.COM POLAR EXPORT
Joukowsky 10.00% thick 1.00% camber
Joukowsky 10.00% thick 1.00% camber |  |  |  | Cl Max: | 1.13 | at alpha= | 20 | deg
JavaFoil+Calcfoil stall+Eppler ext transition |  |  |  | L/D Max: | 99.484 | at alpha= | 4.5 | deg
Re: | 3000000 |  |  | Cd Min: | 0.00468 | at alpha= | -1.5 | deg
Mach: | 0.5 |  |  | Cl=0 at alpha= | -1.1618 | deg
|  |  |  | @ Cl=0.1, Cd= | 0.0048274
|  |  |  | @ Cl=0.4, Cd= | 0.0053485
|  |  |  | @ Cl=0.6, Cd= | 0.0062991
alpha (deg) | Cl | Cd | Cm | Cl/Cd
-20 | -1.029 | 0.16862 | -0.019 | -6.105
-19.5 | -1.003 | 0.16234 | -0.019 | -6.176
-19 | -0.976 | 0.15776 | -0.019 | -6.188
-18.5 | -0.948 | 0.15368 | -0.019 | -6.168
-18 | -0.922 | 0.15155 | -0.019 | -6.081
-17.5 | -0.895 | 0.14458 | -0.019 | -6.188
-17 | -0.867 | 0.13968 | -0.018 | -6.205
-16.5 | -0.84 | 0.1355 | -0.018 | -6.2
-16 | -0.812 | 0.13197 | -0.018 | -6.153
-15.5 | -0.785 | 0.1279 | -0.018 | -6.139
-15 | -0.757 | 0.12327 | -0.018 | -6.144
-14.5 | -0.73 | 0.11778 | -0.017 | -6.202
-14 | -0.703 | 0.11427 | -0.017 | -6.154
-13.5 | -0.676 | 0.09774 | -0.017 | -6.913
-13 | -0.649 | 0.0886 | -0.017 | -7.326
-12.5 | -0.621 | 0.08939 | -0.017 | -6.945
-12 | -0.594 | 0.08008 | -0.017 | -7.418
-11.5 | -0.566 | 0.07991 | -0.016 | -7.085
-11 | -0.538 | 0.08553 | -0.016 | -6.292
-10.5 | -0.511 | 0.07129 | -0.016 | -7.174
-10 | -0.483 | 0.07225 | -0.015 | -6.69
-9.5 | -0.458 | 0.06258 | -0.017 | -7.317
-9 | -0.43 | 0.06122 | -0.016 | -7.018
-8.5 | -0.402 | 0.05831 | -0.016 | -6.9
-8 | -0.379 | 0.05141 | -0.02 | -7.378
-7.5 | -0.66 | 0.01591 | -0.031 | -41.515
-7 | -0.699 | 0.00671 | -0.033 | -104.172
-6.5 | -0.668 | 0.00653 | -0.033 | -102.326
-6 | -0.623 | 0.00608 | -0.033 | -102.457
-5.5 | -0.569 | 0.00592 | -0.033 | -96.047
-5 | -0.51 | 0.00572 | -0.033 | -89.078
-4.5 | -0.447 | 0.00551 | -0.033 | -81.109
-4 | -0.382 | 0.00536 | -0.033 | -71.292
-3.5 | -0.316 | 0.00516 | -0.033 | -61.348
-3 | -0.249 | 0.00497 | -0.033 | -50.191
-2.5 | -0.182 | 0.00486 | -0.033 | -37.395
-2 | -0.114 | 0.00471 | -0.033 | -24.247
-1.5 | -0.046 | 0.00468 | -0.033 | -9.843
-1 | 0.022 | 0.00478 | -0.033 | 4.608
-0.5 | 0.09 | 0.00482 | -0.033 | 18.72
0 | 0.158 | 0.00487 | -0.033 | 32.54
0.5 | 0.226 | 0.00494 | -0.033 | 45.866
1 | 0.294 | 0.00505 | -0.033 | 58.261
1.5 | 0.362 | 0.00522 | -0.033 | 69.427
2 | 0.43 | 0.00545 | -0.033 | 78.914
2.5 | 0.497 | 0.00572 | -0.033 | 86.904
3 | 0.564 | 0.00607 | -0.033 | 92.935
3.5 | 0.63 | 0.00649 | -0.033 | 97.091
4 | 0.694 | 0.00703 | -0.033 | 98.803
4.5 | 0.757 | 0.00761 | -0.033 | 99.484
5 | 0.817 | 0.00929 | -0.033 | 87.96
5.5 | 0.873 | 0.01002 | -0.033 | 87.13
6 | 0.922 | 0.01088 | -0.033 | 84.787
6.5 | 0.961 | 0.01188 | -0.033 | 80.935
7 | 0.98 | 0.01247 | -0.033 | 78.559
7.5 | 0.96 | 0.01424 | -0.032 | 67.412
8 | 0.783 | 0.02304 | -0.03 | 33.978
8.5 | 0.576 | 0.03249 | -0.028 | 17.735
9 | 0.563 | 0.05488 | -0.021 | 10.256
9.5 | 0.576 | 0.06862 | -0.015 | 8.394
10 | 0.602 | 0.07185 | -0.015 | 8.384
10.5 | 0.63 | 0.07264 | -0.016 | 8.669
11 | 0.656 | 0.10844 | -0.015 | 6.045
11.5 | 0.683 | 0.08296 | -0.016 | 8.231
12 | 0.71 | 0.08321 | -0.017 | 8.534
12.5 | 0.736 | 0.09392 | -0.016 | 7.834
13 | 0.763 | 0.09294 | -0.017 | 8.21
13.5 | 0.789 | 0.10728 | -0.017 | 7.353
14 | 0.816 | 0.11599 | -0.017 | 7.034
14.5 | 0.842 | 0.11974 | -0.017 | 7.03
15 | 0.869 | 0.12367 | -0.018 | 7.025
15.5 | 0.894 | 0.12601 | -0.018 | 7.099
16 | 0.922 | 0.13361 | -0.018 | 6.898
16.5 | 0.947 | 0.13776 | -0.018 | 6.876
17 | 0.974 | 0.14067 | -0.019 | 6.927
17.5 | 1 | 0.14548 | -0.018 | 6.872
18 | 1.027 | 0.14963 | -0.019 | 6.864
18.5 | 1.052 | 0.15652 | -0.019 | 6.723
19 | 1.079 | 0.16294 | -0.019 | 6.624
19.5 | 1.105 | 0.16419 | -0.019 | 6.727
20 | 1.13 | 0.16992 | -0.019 | 6.649

## 64. Re 3M Mach 0.50 (2)
BIGFOIL.COM POLAR EXPORT
Joukowsky 10.00% thick 1.00% camber
Joukowsky 10.00% thick 1.00% camber |  |  |  | Cl Max: | 1.2686 | at alpha= | 8.5 | deg
XFOIL ncrit=9 |  |  |  | L/D Max: | 106.368 | at alpha= | 5.5 | deg
Re: | 3000000 |  |  | Cd Min: | 0.15304 | at alpha= | -13.5 | deg
Mach: | 0.5 |  |  | Cl=0 at alpha= | -1.1164 | deg
|  |  |  | @ Cl=0.1, Cd= | 0.0054378
|  |  |  | @ Cl=0.4, Cd= | 0.0058213
|  |  |  | @ Cl=0.6, Cd= | 0.0067329
alpha (deg) | Cl | Cd | Cm | Cl/Cd
-13.5 | -0.7123 | 0.15304 | 0.0338 | -4.6543
-13 | -0.7312 | 0.13642 | 0.0239 | -5.3599
-12.5 | -0.7362 | 0.12429 | 0.0165 | -5.9232
-12 | -0.7536 | 0.1106 | 0.0077 | -6.8137
-11.5 | -0.7761 | 0.09721 | -0.0013 | -7.9837
-11 | -0.8007 | 0.08465 | -0.0099 | -9.4589
-10.5 | -0.8278 | 0.07265 | -0.0182 | -11.3944
-10 | -0.8587 | 0.0607 | -0.0264 | -14.1466
-9.5 | -0.8907 | 0.04856 | -0.0347 | -18.3423
-9 | -0.9182 | 0.03547 | -0.0462 | -25.8867
-8.5 | -0.9506 | 0.02582 | -0.0536 | -36.8164
-8 | -0.9506 | 0.01754 | -0.0536 | -54.1961
-7.5 | -0.9014 | 0.01249 | -0.0513 | -72.1697
-7 | -0.8281 | 0.01037 | -0.0489 | -79.8554
-6.5 | -0.7589 | 0.00934 | -0.0455 | -81.2527
-6 | -0.687 | 0.0086 | -0.043 | -79.8837
-5.5 | -0.6147 | 0.00804 | -0.041 | -76.4552
-5 | -0.5428 | 0.00759 | -0.0395 | -71.5152
-4.5 | -0.4713 | 0.00719 | -0.0383 | -65.5494
-4 | -0.4005 | 0.00683 | -0.0374 | -58.6384
-3.5 | -0.3302 | 0.00651 | -0.0366 | -50.722
-3 | -0.2603 | 0.00623 | -0.0361 | -41.7817
-2.5 | -0.1909 | 0.00596 | -0.0357 | -32.0302
-2 | -0.1217 | 0.00577 | -0.0354 | -21.0919
-1.5 | -0.0527 | 0.0056 | -0.0352 | -9.4107
-1 | 0.016 | 0.00549 | -0.035 | 2.9144
-0.5 | 0.0846 | 0.00544 | -0.0349 | 15.5515
0 | 0.1532 | 0.00543 | -0.0348 | 28.2136
0.5 | 0.2217 | 0.00547 | -0.0347 | 40.5302
1 | 0.2901 | 0.00555 | -0.0345 | 52.2703
1.5 | 0.3585 | 0.0057 | -0.0343 | 62.8947
2 | 0.4269 | 0.0059 | -0.034 | 72.3559
2.5 | 0.4953 | 0.00617 | -0.0336 | 80.2755
3 | 0.5636 | 0.00652 | -0.033 | 86.4417
3.5 | 0.632 | 0.00692 | -0.0323 | 91.3295
4 | 0.7007 | 0.00734 | -0.0313 | 95.4632
4.5 | 0.7697 | 0.00779 | -0.0301 | 98.8062
5 | 0.8384 | 0.00822 | -0.0285 | 101.9951
5.5 | 0.902 | 0.00848 | -0.0253 | 106.3679
6 | 0.9734 | 0.00919 | -0.0234 | 105.9195
6.5 | 1.0446 | 0.00999 | -0.021 | 104.5646
7 | 1.1159 | 0.01094 | -0.0181 | 102.0018
7.5 | 1.1845 | 0.01232 | -0.0143 | 96.1445
8 | 1.2433 | 0.01467 | -0.0094 | 84.7512
8.5 | 1.2686 | 0.01938 | -0.0025 | 65.4592
9 | 1.2482 | 0.02502 | 0.0058 | 49.8881
9.5 | 1.2135 | 0.03231 | 0.0078 | 37.558
10 | 1.1807 | 0.04291 | 0.0021 | 27.5157
10.5 | 1.1498 | 0.05561 | -0.0069 | 20.6761
11 | 1.1214 | 0.069 | -0.0162 | 16.2522
11.5 | 1.0922 | 0.08288 | -0.0253 | 13.1781
12 | 1.0657 | 0.09665 | -0.0343 | 11.0264
12.5 | 1.0411 | 0.11076 | -0.0436 | 9.3996
13 | 1.0147 | 0.12613 | -0.0542 | 8.0449
13.5 | 0.9916 | 0.14199 | -0.0651 | 6.9836

## 65. Re 4M Mach 0.00 (1)
BIGFOIL.COM POLAR EXPORT
Joukowsky 10.00% thick 1.00% camber
Joukowsky 10.00% thick 1.00% camber |  |  |  | Cl Max: | 1.179 | at alpha= | 11.5 | deg
JavaFoil+Calcfoil stall+Eppler ext transition |  |  |  | L/D Max: | 104.87 | at alpha= | 6 | deg
Re: | 4000000 |  |  | Cd Min: | 0.00461 | at alpha= | -2.5 | deg
Mach: | 0 |  |  | Cl=0 at alpha= | -1.161 | deg
|  |  |  | @ Cl=0.1, Cd= | 0.0046975
|  |  |  | @ Cl=0.4, Cd= | 0.0052731
|  |  |  | @ Cl=0.6, Cd= | 0.0062207
alpha (deg) | Cl | Cd | Cm | Cl/Cd
-16 | -0.796 | 0.1036 | -0.018 | -7.682
-15.5 | -0.813 | 0.09574 | -0.019 | -8.492
-15 | -0.83 | 0.08659 | -0.019 | -9.586
-14.5 | -0.847 | 0.07682 | -0.02 | -11.019
-14 | -0.863 | 0.0661 | -0.021 | -13.059
-13.5 | -0.88 | 0.05474 | -0.022 | -16.08
-13 | -0.895 | 0.04465 | -0.023 | -20.037
-12.5 | -0.91 | 0.03418 | -0.024 | -26.63
-12 | -0.923 | 0.02535 | -0.025 | -36.402
-11.5 | -0.929 | 0.01885 | -0.026 | -49.273
-11 | -0.932 | 0.01421 | -0.027 | -65.579
-10.5 | -0.926 | 0.01194 | -0.028 | -77.508
-10 | -0.914 | 0.00672 | -0.028 | -136.142
-9.5 | -0.881 | 0.00649 | -0.028 | -135.689
-9 | -0.844 | 0.00605 | -0.028 | -139.489
-8.5 | -0.803 | 0.00588 | -0.028 | -136.532
-8 | -0.759 | 0.00598 | -0.029 | -127.043
-7.5 | -0.712 | 0.0057 | -0.029 | -125.053
-7 | -0.663 | 0.00567 | -0.029 | -116.963
-6.5 | -0.611 | 0.00553 | -0.029 | -110.438
-6 | -0.558 | 0.00542 | -0.029 | -102.893
-5.5 | -0.503 | 0.0053 | -0.029 | -94.869
-5 | -0.447 | 0.00523 | -0.029 | -85.541
-4.5 | -0.39 | 0.00509 | -0.029 | -76.735
-4 | -0.333 | 0.00494 | -0.029 | -67.432
-3.5 | -0.275 | 0.00484 | -0.029 | -56.837
-3 | -0.216 | 0.00466 | -0.029 | -46.413
-2.5 | -0.158 | 0.00461 | -0.029 | -34.197
-2 | -0.099 | 0.00466 | -0.029 | -21.212
-1.5 | -0.04 | 0.00466 | -0.029 | -8.565
-1 | 0.019 | 0.00466 | -0.029 | 4.1
-0.5 | 0.078 | 0.00469 | -0.029 | 16.657
0 | 0.137 | 0.00471 | -0.029 | 29.101
0.5 | 0.196 | 0.00478 | -0.029 | 41.071
1 | 0.255 | 0.00489 | -0.029 | 52.22
1.5 | 0.314 | 0.00501 | -0.029 | 62.641
2 | 0.373 | 0.00518 | -0.029 | 71.939
2.5 | 0.431 | 0.00538 | -0.029 | 80.225
3 | 0.489 | 0.00563 | -0.029 | 86.911
3.5 | 0.547 | 0.00591 | -0.029 | 92.569
4 | 0.605 | 0.00625 | -0.029 | 96.788
4.5 | 0.661 | 0.00662 | -0.028 | 99.917
5 | 0.717 | 0.00703 | -0.028 | 102.006
5.5 | 0.771 | 0.00746 | -0.028 | 103.385
6 | 0.824 | 0.00786 | -0.028 | 104.87
6.5 | 0.876 | 0.00892 | -0.028 | 98.104
7 | 0.925 | 0.00931 | -0.028 | 99.306
7.5 | 0.972 | 0.00936 | -0.028 | 103.841
8 | 1.015 | 0.00996 | -0.028 | 101.846
8.5 | 1.055 | 0.0106 | -0.028 | 99.5
9 | 1.091 | 0.01134 | -0.028 | 96.196
9.5 | 1.124 | 0.01222 | -0.028 | 91.994
10 | 1.149 | 0.01174 | -0.028 | 97.859
10.5 | 1.167 | 0.01306 | -0.028 | 89.302
11 | 1.176 | 0.01414 | -0.028 | 83.22
11.5 | 1.179 | 0.01548 | -0.028 | 76.131
12 | 1.173 | 0.01755 | -0.027 | 66.835
12.5 | 1.161 | 0.02047 | -0.027 | 56.688
13 | 1.141 | 0.02466 | -0.026 | 46.283
13.5 | 1.115 | 0.03075 | -0.025 | 36.257
14 | 1.083 | 0.03932 | -0.025 | 27.537
14.5 | 1.047 | 0.05024 | -0.024 | 20.844
15 | 1.01 | 0.06349 | -0.022 | 15.901
15.5 | 0.971 | 0.07885 | -0.021 | 12.316
16 | 0.941 | 0.08985 | -0.02 | 10.47
16.5 | 0.911 | 0.10056 | -0.019 | 9.058

## 66. Re 4M Mach 0.00 (2)
BIGFOIL.COM POLAR EXPORT
Joukowsky 10.00% thick 1.00% camber
Joukowsky 10.00% thick 1.00% camber |  |  |  | Cl Max: | 1.7821 | at alpha= | 17.5 | deg
XFOIL ncrit=9 |  |  |  | L/D Max: | 114.648 | at alpha= | 8 | deg
Re: | 4000000 |  |  | Cd Min: | 0.10961 | at alpha= | -19.5 | deg
Mach: | 0 |  |  | Cl=0 at alpha= | -1.1365 | deg
|  |  |  | @ Cl=0.1, Cd= | 0.00501
|  |  |  | @ Cl=0.4, Cd= | 0.0054762
|  |  |  | @ Cl=0.6, Cd= | 0.0063445
alpha (deg) | Cl | Cd | Cm | Cl/Cd
-19.5 | -1.28 | 0.10961 | 0.0052 | -11.6778
-19 | -1.4164 | 0.0769 | -0.0165 | -18.4187
-18.5 | -1.5099 | 0.05466 | -0.031 | -27.6235
-18 | -1.564 | 0.03997 | -0.0407 | -39.1293
-17.5 | -1.5838 | 0.03173 | -0.0451 | -49.9149
-17 | -1.6054 | 0.02624 | -0.0446 | -61.1814
-16.5 | -1.6083 | 0.02345 | -0.0398 | -68.5842
-16 | -1.5798 | 0.02151 | -0.0379 | -73.4449
-15.5 | -1.5436 | 0.01992 | -0.0365 | -77.49
-15 | -1.5023 | 0.01861 | -0.0355 | -80.7254
-14.5 | -1.458 | 0.01744 | -0.0347 | -83.6009
-14 | -1.4113 | 0.01643 | -0.034 | -85.8977
-13.5 | -1.3629 | 0.01554 | -0.0334 | -87.7027
-13 | -1.315 | 0.01439 | -0.0329 | -91.3829
-12.5 | -1.265 | 0.01344 | -0.0324 | -94.122
-12 | -1.2135 | 0.01266 | -0.0321 | -95.8531
-11.5 | -1.1609 | 0.012 | -0.0318 | -96.7417
-11 | -1.1079 | 0.01133 | -0.0315 | -97.7846
-10.5 | -1.0548 | 0.01059 | -0.0313 | -99.6034
-10 | -1.0007 | 0.01003 | -0.0311 | -99.7707
-9.5 | -0.946 | 0.00951 | -0.0309 | -99.4742
-9 | -0.8913 | 0.00894 | -0.0308 | -99.698
-8.5 | -0.8359 | 0.00853 | -0.0307 | -97.9953
-8 | -0.7804 | 0.00802 | -0.0306 | -97.3067
-7.5 | -0.7176 | 0.00764 | -0.032 | -93.9267
-7 | -0.6661 | 0.00739 | -0.0307 | -90.1353
-6.5 | -0.6116 | 0.00711 | -0.0302 | -86.0197
-6 | -0.5558 | 0.00685 | -0.03 | -81.1387
-5.5 | -0.4994 | 0.00661 | -0.0299 | -75.5522
-5 | -0.4427 | 0.00638 | -0.0298 | -69.3887
-4.5 | -0.3859 | 0.00613 | -0.0298 | -62.9527
-2.5 | -0.1568 | 0.00538 | -0.0299 | -29.145
-2 | -0.0994 | 0.00523 | -0.03 | -19.0057
-1.5 | -0.0418 | 0.00513 | -0.0301 | -8.1481
-1 | 0.0157 | 0.00505 | -0.0302 | 3.1089
-0.5 | 0.0733 | 0.00501 | -0.0303 | 14.6307
0 | 0.1308 | 0.00501 | -0.0304 | 26.1078
0.5 | 0.1883 | 0.00503 | -0.0305 | 37.4354
1 | 0.2457 | 0.00511 | -0.0305 | 48.0822
1.5 | 0.303 | 0.0052 | -0.0306 | 58.2692
2 | 0.3601 | 0.00535 | -0.0307 | 67.3084
2.5 | 0.417 | 0.00553 | -0.0307 | 75.4069
3 | 0.4737 | 0.00576 | -0.0307 | 82.2396
3.5 | 0.5303 | 0.00602 | -0.0307 | 88.0897
4 | 0.5866 | 0.00628 | -0.0306 | 93.4076
4.5 | 0.6427 | 0.00655 | -0.0305 | 98.1221
5 | 0.6984 | 0.0068 | -0.0304 | 102.7059
5.5 | 0.7523 | 0.00702 | -0.0298 | 107.1652
6 | 0.8053 | 0.00721 | -0.0289 | 111.6921
6.5 | 0.8609 | 0.00763 | -0.0287 | 112.8309
7 | 0.9163 | 0.00805 | -0.0285 | 113.8261
7.5 | 0.9714 | 0.00849 | -0.0283 | 114.417
8 | 1.0261 | 0.00895 | -0.0281 | 114.648
8.5 | 1.0803 | 0.00948 | -0.0278 | 113.9557
9 | 1.1344 | 0.00994 | -0.0275 | 114.1247
9.5 | 1.1874 | 0.01055 | -0.027 | 112.5498
10 | 1.2404 | 0.01106 | -0.0266 | 112.1519
10.5 | 1.2922 | 0.01173 | -0.026 | 110.162
11 | 1.3436 | 0.01238 | -0.0255 | 108.5299
11.5 | 1.3944 | 0.01304 | -0.0248 | 106.9325
12 | 1.4436 | 0.01384 | -0.0241 | 104.3064
12.5 | 1.4912 | 0.01477 | -0.0231 | 100.9614
13 | 1.539 | 0.01555 | -0.0221 | 98.9711
13.5 | 1.585 | 0.01643 | -0.021 | 96.4699
14 | 1.6287 | 0.01744 | -0.0197 | 93.3888
14.5 | 1.6691 | 0.01863 | -0.018 | 89.5921
15 | 1.7032 | 0.02018 | -0.0156 | 84.4004
15.5 | 1.7379 | 0.02139 | -0.0133 | 81.2482
16 | 1.7608 | 0.02276 | -0.0094 | 77.3638
16.5 | 1.7694 | 0.02456 | -0.0042 | 72.044
17 | 1.7766 | 0.02712 | -0.0007 | 65.5088
17.5 | 1.7821 | 0.03046 | 0.0014 | 58.5062
18 | 1.782 | 0.03499 | 0.0021 | 50.9288
18.5 | 1.7744 | 0.0411 | 0.0012 | 43.1727
19 | 1.76 | 0.04887 | -0.0014 | 36.0139
19.5 | 1.7323 | 0.05938 | -0.0063 | 29.1731
20 | 1.6895 | 0.07344 | -0.0141 | 23.0052

## 67. Re 4M Mach 0.10 (1)
BIGFOIL.COM POLAR EXPORT
Joukowsky 10.00% thick 1.00% camber
Joukowsky 10.00% thick 1.00% camber |  |  |  | Cl Max: | 1.169 | at alpha= | 11 | deg
JavaFoil+Calcfoil stall+Eppler ext transition |  |  |  | L/D Max: | 104.857 | at alpha= | 6 | deg
Re: | 4000000 |  |  | Cd Min: | 0.0046 | at alpha= | -3 | deg
Mach: | 0.1 |  |  | Cl=0 at alpha= | -1.161 | deg
|  |  |  | @ Cl=0.1, Cd= | 0.0047007
|  |  |  | @ Cl=0.4, Cd= | 0.0052662
|  |  |  | @ Cl=0.6, Cd= | 0.0062145
alpha (deg) | Cl | Cd | Cm | Cl/Cd
-16 | -0.759 | 0.10822 | -0.017 | -7.017
-15.5 | -0.78 | 0.09972 | -0.018 | -7.825
-15 | -0.8 | 0.0908 | -0.019 | -8.81
-14.5 | -0.818 | 0.08238 | -0.02 | -9.926
-14 | -0.838 | 0.07092 | -0.021 | -11.809
-13.5 | -0.856 | 0.0596 | -0.022 | -14.37
-13 | -0.873 | 0.04916 | -0.023 | -17.76
-12.5 | -0.891 | 0.03788 | -0.024 | -23.529
-12 | -0.907 | 0.02802 | -0.025 | -32.365
-11.5 | -0.916 | 0.02051 | -0.026 | -44.687
-11 | -0.92 | 0.01552 | -0.027 | -59.279
-10.5 | -0.918 | 0.01243 | -0.028 | -73.905
-10 | -0.913 | 0.00672 | -0.029 | -135.99
-9.5 | -0.881 | 0.00654 | -0.029 | -134.716
-9 | -0.845 | 0.0061 | -0.029 | -138.604
-8.5 | -0.805 | 0.00592 | -0.029 | -135.959
-8 | -0.762 | 0.00601 | -0.029 | -126.716
-7.5 | -0.715 | 0.00572 | -0.029 | -125.071
-7 | -0.665 | 0.00568 | -0.029 | -117.091
-6.5 | -0.614 | 0.00555 | -0.029 | -110.552
-6 | -0.56 | 0.00544 | -0.029 | -103.087
-5.5 | -0.506 | 0.00532 | -0.029 | -95.111
-5 | -0.449 | 0.00524 | -0.029 | -85.683
-4.5 | -0.392 | 0.0051 | -0.029 | -76.993
-4 | -0.335 | 0.00495 | -0.029 | -67.655
-3.5 | -0.276 | 0.00484 | -0.029 | -57.058
-3 | -0.218 | 0.0046 | -0.029 | -47.257
-2.5 | -0.159 | 0.00462 | -0.029 | -34.352
-2 | -0.099 | 0.00466 | -0.029 | -21.311
-1.5 | -0.04 | 0.00466 | -0.029 | -8.605
-1 | 0.019 | 0.00466 | -0.029 | 4.119
-0.5 | 0.079 | 0.00469 | -0.029 | 16.736
0 | 0.138 | 0.00472 | -0.029 | 29.231
0.5 | 0.197 | 0.00478 | -0.029 | 41.259
1 | 0.256 | 0.00489 | -0.029 | 52.436
1.5 | 0.316 | 0.00502 | -0.029 | 62.885
2 | 0.375 | 0.00518 | -0.029 | 72.267
2.5 | 0.433 | 0.00538 | -0.029 | 80.496
3 | 0.492 | 0.00564 | -0.029 | 87.17
3.5 | 0.55 | 0.00593 | -0.029 | 92.805
4 | 0.608 | 0.00626 | -0.029 | 96.988
4.5 | 0.664 | 0.00664 | -0.029 | 100.065
5 | 0.72 | 0.00706 | -0.029 | 102.09
5.5 | 0.775 | 0.00749 | -0.029 | 103.436
6 | 0.828 | 0.0079 | -0.029 | 104.857
6.5 | 0.879 | 0.00897 | -0.029 | 98.042
7 | 0.928 | 0.00937 | -0.029 | 99.09
7.5 | 0.975 | 0.00946 | -0.029 | 103.106
8 | 1.018 | 0.01004 | -0.029 | 101.363
8.5 | 1.057 | 0.01074 | -0.029 | 98.474
9 | 1.093 | 0.01149 | -0.028 | 95.125
9.5 | 1.124 | 0.01241 | -0.028 | 90.642
10 | 1.146 | 0.01242 | -0.028 | 92.305
10.5 | 1.162 | 0.01329 | -0.028 | 87.458
11 | 1.169 | 0.01447 | -0.028 | 80.831
11.5 | 1.168 | 0.01607 | -0.028 | 72.654
12 | 1.159 | 0.01833 | -0.027 | 63.229
12.5 | 1.14 | 0.02203 | -0.027 | 51.756
13 | 1.114 | 0.02742 | -0.026 | 40.64
13.5 | 1.087 | 0.0336 | -0.025 | 32.344
14 | 1.047 | 0.04429 | -0.024 | 23.65
14.5 | 1.006 | 0.05747 | -0.023 | 17.507
15 | 0.967 | 0.07137 | -0.022 | 13.544
15.5 | 0.928 | 0.08609 | -0.02 | 10.778
16 | 0.892 | 0.0994 | -0.019 | 8.978

## 68. Re 4M Mach 0.10 (2)
BIGFOIL.COM POLAR EXPORT
Joukowsky 10.00% thick 1.00% camber
Joukowsky 10.00% thick 1.00% camber |  |  |  | Cl Max: | 1.7619 | at alpha= | 17.5 | deg
XFOIL ncrit=9 |  |  |  | L/D Max: | 114.452 | at alpha= | 8 | deg
Re: | 4000000 |  |  | Cd Min: | 0.17368 | at alpha= | -20 | deg
Mach: | 0.1 |  |  | Cl=0 at alpha= | -1.1362 | deg
|  |  |  | @ Cl=0.1, Cd= | 0.00502
|  |  |  | @ Cl=0.4, Cd= | 0.0054853
|  |  |  | @ Cl=0.6, Cd= | 0.0063672
alpha (deg) | Cl | Cd | Cm | Cl/Cd
-20 | -1.045 | 0.17368 | 0.0478 | -6.0168
-19.5 | -1.0982 | 0.15102 | 0.0326 | -7.2719
-19 | -1.2464 | 0.1107 | 0.0052 | -11.2593
-18.5 | -1.3742 | 0.0797 | -0.0156 | -17.2422
-18 | -1.487 | 0.05437 | -0.0326 | -27.3496
-17.5 | -1.5223 | 0.04212 | -0.0406 | -36.142
-17 | -1.5546 | 0.03196 | -0.0468 | -48.6421
-16.5 | -1.5823 | 0.02608 | -0.046 | -60.671
-16 | -1.5791 | 0.02338 | -0.0417 | -67.5406
-15.5 | -1.5504 | 0.02125 | -0.0396 | -72.96
-15 | -1.5123 | 0.01962 | -0.0382 | -77.0795
-14.5 | -1.4695 | 0.01824 | -0.037 | -80.5647
-14 | -1.4235 | 0.01706 | -0.0361 | -83.4408
-13.5 | -1.3752 | 0.01603 | -0.0353 | -85.7891
-13 | -1.3252 | 0.01512 | -0.0346 | -87.6455
-12.5 | -1.2762 | 0.01387 | -0.034 | -92.0115
-12 | -1.2245 | 0.01297 | -0.0334 | -94.4102
-11.5 | -1.1714 | 0.01223 | -0.033 | -95.7809
-11 | -1.1175 | 0.01159 | -0.0327 | -96.4193
-10.5 | -1.0639 | 0.01079 | -0.0323 | -98.6006
-10 | -1.0092 | 0.01016 | -0.032 | -99.3307
-9.5 | -0.9538 | 0.00967 | -0.0317 | -98.635
-9 | -0.8986 | 0.00905 | -0.0315 | -99.2928
-8.5 | -0.8426 | 0.00859 | -0.0313 | -98.0908
-8 | -0.7865 | 0.00809 | -0.0311 | -97.2188
-7.5 | -0.7232 | 0.00772 | -0.0324 | -93.6788
-7 | -0.6712 | 0.00743 | -0.0311 | -90.3365
-6.5 | -0.6161 | 0.00715 | -0.0306 | -86.1678
-6 | -0.5598 | 0.00688 | -0.0303 | -81.3663
-5.5 | -0.503 | 0.00663 | -0.0302 | -75.8673
-5 | -0.4458 | 0.0064 | -0.0301 | -69.6562
-4.5 | -0.3885 | 0.00616 | -0.03 | -63.0682
-4 | -0.331 | 0.00595 | -0.03 | -55.6303
-3.5 | -0.2734 | 0.00574 | -0.03 | -47.6307
-3 | -0.2157 | 0.00555 | -0.0301 | -38.8649
-2.5 | -0.1579 | 0.00539 | -0.0301 | -29.295
-2 | -0.1001 | 0.00524 | -0.0302 | -19.1031
-1.5 | -0.0422 | 0.00514 | -0.0303 | -8.2101
-1 | 0.0158 | 0.00505 | -0.0304 | 3.1287
-0.5 | 0.0737 | 0.00502 | -0.0304 | 14.6813
0 | 0.1315 | 0.00502 | -0.0305 | 26.1952
0.5 | 0.1894 | 0.00504 | -0.0306 | 37.5794
1 | 0.2471 | 0.00512 | -0.0307 | 48.2617
1.5 | 0.3048 | 0.00521 | -0.0307 | 58.5029
2 | 0.3622 | 0.00536 | -0.0308 | 67.5746
2.5 | 0.4195 | 0.00555 | -0.0308 | 75.5856
3 | 0.4766 | 0.00578 | -0.0308 | 82.4567
3.5 | 0.5335 | 0.00605 | -0.0308 | 88.1818
4.5 | 0.6467 | 0.00659 | -0.0306 | 98.1335
5 | 0.7028 | 0.00684 | -0.0304 | 102.7485
5.5 | 0.7573 | 0.00706 | -0.0298 | 107.2663
6 | 0.8106 | 0.00725 | -0.0288 | 111.8069
6.5 | 0.8667 | 0.00768 | -0.0286 | 112.8516
7 | 0.9225 | 0.00812 | -0.0284 | 113.6084
7.5 | 0.9782 | 0.00856 | -0.0281 | 114.2757
8 | 1.0335 | 0.00903 | -0.0278 | 114.4518
8.5 | 1.0882 | 0.00956 | -0.0274 | 113.8285
9 | 1.1427 | 0.01006 | -0.027 | 113.5885
9.5 | 1.1964 | 0.01065 | -0.0265 | 112.338
10 | 1.2499 | 0.01122 | -0.0259 | 111.3993
10.5 | 1.3018 | 0.01198 | -0.0252 | 108.6644
11 | 1.3542 | 0.01257 | -0.0246 | 107.7327
11.5 | 1.4053 | 0.01331 | -0.0238 | 105.5823
12 | 1.4542 | 0.01425 | -0.0227 | 102.0491
12.5 | 1.5031 | 0.01508 | -0.0217 | 99.6751
13 | 1.5509 | 0.01595 | -0.0205 | 97.2351
13.5 | 1.5965 | 0.01695 | -0.0191 | 94.1888
14 | 1.6392 | 0.01811 | -0.0174 | 90.5135
14.5 | 1.6756 | 0.01966 | -0.015 | 85.2289
15 | 1.7118 | 0.02096 | -0.0127 | 81.6698
15.5 | 1.7418 | 0.02235 | -0.0095 | 77.9329
16 | 1.7509 | 0.02406 | -0.0038 | 72.7722
16.5 | 1.7576 | 0.02654 | 0.0003 | 66.2246
17 | 1.7613 | 0.02999 | 0.0028 | 58.7296
17.5 | 1.7619 | 0.03446 | 0.0037 | 51.1288
18 | 1.7545 | 0.04059 | 0.0029 | 43.2249
18.5 | 1.7365 | 0.04893 | 0 | 35.4895
19 | 1.7086 | 0.05962 | -0.0051 | 28.6582
19.5 | 1.6621 | 0.07437 | -0.0135 | 22.3491
20 | 1.5964 | 0.09399 | -0.0255 | 16.9848

## 69. Re 4M Mach 0.25 (1)
BIGFOIL.COM POLAR EXPORT
Joukowsky 10.00% thick 1.00% camber
Joukowsky 10.00% thick 1.00% camber |  |  |  | Cl Max: | 1.121 | at alpha= | 10 | deg
JavaFoil+Calcfoil stall+Eppler ext transition |  |  |  | L/D Max: | 103.377 | at alpha= | 5.5 | deg
Re: | 4000000 |  |  | Cd Min: | 0.00463 | at alpha= | -2.5 | deg
Mach: | 0.25 |  |  | Cl=0 at alpha= | -1.1639 | deg
|  |  |  | @ Cl=0.1, Cd= | 0.0047093
|  |  |  | @ Cl=0.4, Cd= | 0.0052725
|  |  |  | @ Cl=0.6, Cd= | 0.0062236
alpha (deg) | Cl | Cd | Cm | Cl/Cd
-15 | -0.556 | 0.11487 | -0.015 | -4.837
-14.5 | -0.603 | 0.10632 | -0.016 | -5.671
-14 | -0.646 | 0.0973 | -0.017 | -6.639
-13.5 | -0.684 | 0.08821 | -0.018 | -7.759
-13 | -0.719 | 0.07889 | -0.019 | -9.109
-12.5 | -0.751 | 0.06723 | -0.02 | -11.171
-12 | -0.782 | 0.05396 | -0.022 | -14.486
-11.5 | -0.81 | 0.03988 | -0.024 | -20.317
-11 | -0.837 | 0.02732 | -0.026 | -30.644
-10.5 | -0.857 | 0.01869 | -0.027 | -45.872
-10 | -0.866 | 0.01382 | -0.028 | -62.647
-9.5 | -0.866 | 0.01128 | -0.029 | -76.834
-9 | -0.847 | 0.00661 | -0.029 | -128.2
-8.5 | -0.812 | 0.00612 | -0.029 | -132.639
-8 | -0.772 | 0.00592 | -0.029 | -130.44
-7.5 | -0.727 | 0.006 | -0.029 | -121.195
-7 | -0.679 | 0.00571 | -0.029 | -118.921
-6.5 | -0.627 | 0.00565 | -0.029 | -111.092
-6 | -0.574 | 0.00551 | -0.029 | -104.149
-5.5 | -0.518 | 0.00538 | -0.029 | -96.283
-5 | -0.461 | 0.00524 | -0.029 | -87.936
-4.5 | -0.403 | 0.00515 | -0.029 | -78.209
-4 | -0.344 | 0.00502 | -0.03 | -68.475
-3.5 | -0.284 | 0.00487 | -0.03 | -58.212
-3 | -0.223 | 0.00478 | -0.03 | -46.75
-2.5 | -0.163 | 0.00463 | -0.03 | -35.196
-2 | -0.102 | 0.00469 | -0.03 | -21.783
-1.5 | -0.041 | 0.00467 | -0.03 | -8.824
-1 | 0.02 | 0.00469 | -0.03 | 4.208
-0.5 | 0.081 | 0.0047 | -0.03 | 17.161
0 | 0.142 | 0.00473 | -0.03 | 29.966
0.5 | 0.203 | 0.00479 | -0.029 | 42.265
1 | 0.263 | 0.00491 | -0.029 | 53.663
1.5 | 0.324 | 0.00504 | -0.029 | 64.285
2 | 0.385 | 0.00522 | -0.029 | 73.745
2.5 | 0.445 | 0.00543 | -0.029 | 81.98
3 | 0.505 | 0.00571 | -0.029 | 88.5
3.5 | 0.565 | 0.00601 | -0.029 | 93.964
4 | 0.624 | 0.00637 | -0.029 | 97.967
4.5 | 0.682 | 0.00678 | -0.029 | 100.555
5 | 0.739 | 0.00721 | -0.029 | 102.531
5.5 | 0.794 | 0.00769 | -0.029 | 103.377
6 | 0.848 | 0.00886 | -0.029 | 95.672
6.5 | 0.899 | 0.00932 | -0.029 | 96.495
7 | 0.947 | 0.00978 | -0.029 | 96.862
7.5 | 0.992 | 0.00991 | -0.029 | 100.105
8 | 1.032 | 0.01063 | -0.029 | 97.086
8.5 | 1.067 | 0.01143 | -0.029 | 93.359
9 | 1.097 | 0.01248 | -0.029 | 87.85
9.5 | 1.113 | 0.01265 | -0.029 | 88.01
10 | 1.121 | 0.01375 | -0.029 | 81.526
10.5 | 1.119 | 0.01525 | -0.028 | 73.386
11 | 1.104 | 0.01748 | -0.028 | 63.184
11.5 | 1.074 | 0.02134 | -0.027 | 50.324
12 | 1.029 | 0.02806 | -0.026 | 36.692
12.5 | 0.968 | 0.04052 | -0.025 | 23.901
13 | 0.895 | 0.06102 | -0.022 | 14.674
13.5 | 0.832 | 0.07967 | -0.02 | 10.44
14 | 0.777 | 0.0922 | -0.018 | 8.425
14.5 | 0.722 | 0.10234 | -0.017 | 7.052
15 | 0.663 | 0.11325 | -0.016 | 5.857

## 70. Re 4M Mach 0.25 (2)
BIGFOIL.COM POLAR EXPORT
Joukowsky 10.00% thick 1.00% camber
Joukowsky 10.00% thick 1.00% camber |  |  |  | Cl Max: | 1.6541 | at alpha= | 14.5 | deg
XFOIL ncrit=9 |  |  |  | L/D Max: | 113.658 | at alpha= | 7.5 | deg
Re: | 4000000 |  |  | Cd Min: | 0.19245 | at alpha= | -19 | deg
Mach: | 0.25 |  |  | Cl=0 at alpha= | -1.1327 | deg
|  |  |  | @ Cl=0.1, Cd= | 0.0050659
|  |  |  | @ Cl=0.4, Cd= | 0.0055319
|  |  |  | @ Cl=0.6, Cd= | 0.0063969
alpha (deg) | Cl | Cd | Cm | Cl/Cd
-19 | -0.94 | 0.19245 | 0.0582 | -4.8844
-18.5 | -0.9533 | 0.17776 | 0.0486 | -5.3628
-18 | -0.9753 | 0.1618 | 0.0381 | -6.0278
-17.5 | -1.0053 | 0.14487 | 0.0268 | -6.9393
-17 | -1.0692 | 0.12227 | 0.0112 | -8.7446
-16.5 | -1.1692 | 0.09565 | -0.0076 | -12.2237
-16 | -1.2854 | 0.06968 | -0.0259 | -18.4472
-15.5 | -1.3676 | 0.05001 | -0.0399 | -27.3465
-15 | -1.4169 | 0.0357 | -0.0508 | -39.6891
-14.5 | -1.45 | 0.02747 | -0.0544 | -52.7849
-14 | -1.4541 | 0.02385 | -0.0501 | -60.9686
-13.5 | -1.4229 | 0.02117 | -0.0476 | -67.213
-13 | -1.3815 | 0.01897 | -0.0455 | -72.8255
-12.5 | -1.333 | 0.01725 | -0.0437 | -77.2754
-12 | -1.2811 | 0.01576 | -0.0421 | -81.2881
-11.5 | -1.2287 | 0.01415 | -0.0406 | -86.8339
-11 | -1.1727 | 0.013 | -0.0394 | -90.2077
-10.5 | -1.1152 | 0.01207 | -0.0383 | -92.3944
-10 | -1.0567 | 0.01127 | -0.0373 | -93.7622
-9.5 | -0.9987 | 0.01037 | -0.0364 | -96.3067
-9 | -0.9395 | 0.00974 | -0.0357 | -96.4579
-8.5 | -0.8804 | 0.00907 | -0.035 | -97.0673
-8 | -0.8209 | 0.00854 | -0.0343 | -96.1241
-7.5 | -0.7552 | 0.00805 | -0.035 | -93.8137
-7 | -0.6997 | 0.00773 | -0.0335 | -90.5175
-6.5 | -0.6414 | 0.00742 | -0.0328 | -86.442
-6 | -0.5822 | 0.00711 | -0.0322 | -81.8847
-5.5 | -0.5227 | 0.00682 | -0.0319 | -76.6422
-5 | -0.4631 | 0.00653 | -0.0316 | -70.9188
-4.5 | -0.4033 | 0.00628 | -0.0314 | -64.2197
-4 | -0.3434 | 0.00605 | -0.0312 | -56.7603
-3.5 | -0.2835 | 0.00584 | -0.0312 | -48.5445
-3 | -0.2237 | 0.00563 | -0.0311 | -39.7336
-2.5 | -0.1638 | 0.00544 | -0.0311 | -30.1103
-2 | -0.1039 | 0.00531 | -0.0311 | -19.5669
-1.5 | -0.044 | 0.00518 | -0.0312 | -8.4942
-1 | 0.0159 | 0.00512 | -0.0312 | 3.1055
-0.5 | 0.0757 | 0.00507 | -0.0313 | 14.931
0 | 0.1356 | 0.00506 | -0.0313 | 26.7984
0.5 | 0.1953 | 0.0051 | -0.0314 | 38.2941
1 | 0.255 | 0.00516 | -0.0314 | 49.4186
1.5 | 0.3146 | 0.00529 | -0.0314 | 59.4707
2 | 0.374 | 0.00544 | -0.0314 | 68.75
2.5 | 0.4334 | 0.00565 | -0.0314 | 76.708
3 | 0.4925 | 0.00589 | -0.0313 | 83.6163
3.5 | 0.5516 | 0.00615 | -0.0312 | 89.6911
4 | 0.6104 | 0.00645 | -0.031 | 94.6357
4.5 | 0.6692 | 0.00675 | -0.0307 | 99.1407
5 | 0.7277 | 0.00704 | -0.0304 | 103.3665
5.5 | 0.785 | 0.0073 | -0.0297 | 107.5342
6 | 0.8401 | 0.0075 | -0.0283 | 112.0133
6.5 | 0.899 | 0.00795 | -0.0278 | 113.0818
7 | 0.9577 | 0.00843 | -0.0273 | 113.6062
7.5 | 1.0161 | 0.00894 | -0.0266 | 113.6577
8 | 1.0742 | 0.00951 | -0.0259 | 112.9548
8.5 | 1.1322 | 0.01008 | -0.025 | 112.3214
9 | 1.1896 | 0.01072 | -0.0241 | 110.9701
9.5 | 1.2464 | 0.01142 | -0.0229 | 109.1419
10 | 1.3023 | 0.01223 | -0.0216 | 106.4841
10.5 | 1.3579 | 0.01303 | -0.0202 | 104.2134
11 | 1.4112 | 0.01409 | -0.0185 | 100.1561
11.5 | 1.4638 | 0.01514 | -0.0167 | 96.6843
12 | 1.5147 | 0.01628 | -0.0146 | 93.0405
12.5 | 1.5626 | 0.0176 | -0.0121 | 88.7841
13 | 1.6033 | 0.01939 | -0.009 | 82.687
13.5 | 1.6357 | 0.02149 | -0.0051 | 76.1145
14 | 1.654 | 0.02349 | 0.0006 | 70.4129
14.5 | 1.6541 | 0.02636 | 0.0065 | 62.7504
15 | 1.6508 | 0.03069 | 0.0094 | 53.7895
15.5 | 1.6434 | 0.03666 | 0.0096 | 44.8282
16 | 1.6229 | 0.04537 | 0.0066 | 35.7703
16.5 | 1.5891 | 0.05712 | 0.0004 | 27.8204
17 | 1.5363 | 0.07299 | -0.0094 | 21.0481
17.5 | 1.4739 | 0.0919 | -0.0217 | 16.0381
18 | 1.3858 | 0.1169 | -0.0387 | 11.8546
18.5 | 1.2984 | 0.14372 | -0.0574 | 9.0342
19 | 1.2327 | 0.16811 | -0.0748 | 7.3327
19.5 | 1.1946 | 0.18774 | -0.0887 | 6.3631

## 71. Re 4M Mach 0.50 (1)
BIGFOIL.COM POLAR EXPORT
Joukowsky 10.00% thick 1.00% camber
Joukowsky 10.00% thick 1.00% camber |  |  |  | Cl Max: | 1.13 | at alpha= | 20 | deg
JavaFoil+Calcfoil stall+Eppler ext transition |  |  |  | L/D Max: | 102.375 | at alpha= | 5 | deg
Re: | 4000000 |  |  | Cd Min: | 0.00462 | at alpha= | -1.5 | deg
Mach: | 0.5 |  |  | Cl=0 at alpha= | -1.1618 | deg
|  |  |  | @ Cl=0.1, Cd= | 0.0047674
|  |  |  | @ Cl=0.4, Cd= | 0.0052829
|  |  |  | @ Cl=0.6, Cd= | 0.0062136
alpha (deg) | Cl | Cd | Cm | Cl/Cd
-20 | -1.03 | 0.16144 | -0.019 | -6.378
-19.5 | -1.003 | 0.15718 | -0.019 | -6.38
-19 | -0.976 | 0.15268 | -0.019 | -6.396
-18.5 | -0.948 | 0.14943 | -0.019 | -6.346
-18 | -0.922 | 0.14461 | -0.019 | -6.374
-17.5 | -0.895 | 0.14011 | -0.019 | -6.389
-17 | -0.867 | 0.13505 | -0.018 | -6.421
-16.5 | -0.84 | 0.12865 | -0.018 | -6.532
-16 | -0.812 | 0.12363 | -0.018 | -6.571
-15.5 | -0.786 | 0.11041 | -0.018 | -7.117
-15 | -0.758 | 0.11704 | -0.018 | -6.474
-14.5 | -0.731 | 0.10212 | -0.018 | -7.162
-14 | -0.703 | 0.10848 | -0.017 | -6.484
-13.5 | -0.676 | 0.09473 | -0.017 | -7.138
-13 | -0.651 | 0.08575 | -0.018 | -7.592
-12.5 | -0.621 | 0.0861 | -0.017 | -7.217
-12 | -0.598 | 0.0769 | -0.019 | -7.778
-11.5 | -0.567 | 0.07792 | -0.017 | -7.276
-11 | -0.538 | 0.0783 | -0.016 | -6.877
-10.5 | -0.513 | 0.06936 | -0.017 | -7.397
-10 | -0.484 | 0.06964 | -0.016 | -6.949
-9.5 | -0.466 | 0.05632 | -0.021 | -8.272
-9 | -0.432 | 0.0586 | -0.018 | -7.374
-8.5 | -0.405 | 0.05601 | -0.018 | -7.223
-8 | -0.386 | 0.04566 | -0.022 | -8.451
-7.5 | -0.671 | 0.0137 | -0.031 | -48.995
-7 | -0.699 | 0.0064 | -0.033 | -109.27
-6.5 | -0.668 | 0.00629 | -0.033 | -106.262
-6 | -0.623 | 0.00586 | -0.033 | -106.239
-5.5 | -0.569 | 0.00572 | -0.033 | -99.498
-5 | -0.51 | 0.00553 | -0.033 | -92.196
-4.5 | -0.447 | 0.00533 | -0.033 | -83.889
-4 | -0.382 | 0.00519 | -0.033 | -73.626
-3.5 | -0.316 | 0.00505 | -0.033 | -62.66
-3 | -0.249 | 0.00488 | -0.033 | -51.124
-2.5 | -0.182 | 0.00478 | -0.033 | -38.022
-2 | -0.114 | 0.00464 | -0.033 | -24.613
-1.5 | -0.046 | 0.00462 | -0.033 | -9.978
-1 | 0.022 | 0.00472 | -0.033 | 4.669
-0.5 | 0.09 | 0.00476 | -0.033 | 18.954
0 | 0.158 | 0.00481 | -0.033 | 32.946
0.5 | 0.226 | 0.00488 | -0.033 | 46.42
1 | 0.294 | 0.005 | -0.033 | 58.937
1.5 | 0.362 | 0.00516 | -0.033 | 70.212
2 | 0.43 | 0.00538 | -0.033 | 79.861
2.5 | 0.497 | 0.00565 | -0.033 | 87.922
3 | 0.564 | 0.00599 | -0.033 | 94.09
3.5 | 0.63 | 0.0064 | -0.033 | 98.416
4 | 0.694 | 0.00691 | -0.033 | 100.44
4.5 | 0.757 | 0.00744 | -0.033 | 101.828
5 | 0.817 | 0.00798 | -0.033 | 102.375
5.5 | 0.873 | 0.00961 | -0.033 | 90.816
6 | 0.922 | 0.01041 | -0.033 | 88.628
6.5 | 0.961 | 0.01135 | -0.033 | 84.719
7 | 0.985 | 0.01258 | -0.033 | 78.259
7.5 | 0.965 | 0.01334 | -0.032 | 72.301
8 | 0.802 | 0.01875 | -0.031 | 42.805
8.5 | 0.606 | 0.02183 | -0.03 | 27.757
9 | 0.619 | 0.02813 | -0.029 | 22.012
9.5 | 0.577 | 0.06673 | -0.016 | 8.648
10 | 0.603 | 0.07025 | -0.016 | 8.588
10.5 | 0.635 | 0.0694 | -0.018 | 9.147
11 | 0.656 | 0.10094 | -0.015 | 6.496
11.5 | 0.684 | 0.08192 | -0.017 | 8.348
12 | 0.715 | 0.07974 | -0.019 | 8.963
12.5 | 0.736 | 0.09042 | -0.017 | 8.144
13 | 0.764 | 0.09038 | -0.017 | 8.452
13.5 | 0.789 | 0.10457 | -0.017 | 7.547
14 | 0.817 | 0.09956 | -0.018 | 8.208
14.5 | 0.842 | 0.11407 | -0.017 | 7.384
15 | 0.87 | 0.10772 | -0.018 | 8.073
15.5 | 0.895 | 0.1226 | -0.018 | 7.301
16 | 0.922 | 0.12765 | -0.018 | 7.223
16.5 | 0.948 | 0.13179 | -0.018 | 7.19
17 | 0.975 | 0.13592 | -0.019 | 7.171
17.5 | 1 | 0.14127 | -0.019 | 7.079
18 | 1.027 | 0.14216 | -0.019 | 7.226
18.5 | 1.052 | 0.14821 | -0.019 | 7.101
19 | 1.08 | 0.15252 | -0.019 | 7.08
19.5 | 1.105 | 0.15632 | -0.019 | 7.068
20 | 1.13 | 0.16546 | -0.019 | 6.832

## 72. Re 4M Mach 0.50 (2)
BIGFOIL.COM POLAR EXPORT
Joukowsky 10.00% thick 1.00% camber
Joukowsky 10.00% thick 1.00% camber |  |  |  | Cl Max: | 1.2786 | at alpha= | 9 | deg
XFOIL ncrit=9 |  |  |  | L/D Max: | 113.469 | at alpha= | 6 | deg
Re: | 4000000 |  |  | Cd Min: | 0.15129 | at alpha= | 14 | deg
Mach: | 0.5 |  |  | Cl=0 at alpha= | -1.1161 | deg
|  |  |  | @ Cl=0.1, Cd= | 0.00529
|  |  |  | @ Cl=0.4, Cd= | 0.0056855
|  |  |  | @ Cl=0.6, Cd= | 0.0065393
alpha (deg) | Cl | Cd | Cm | Cl/Cd
-13.5 | -0.7381 | 0.14645 | 0.0295 | -5.0399
-13 | -0.752 | 0.13175 | 0.0203 | -5.7078
-12.5 | -0.7736 | 0.11698 | 0.0105 | -6.6131
-12 | -0.7946 | 0.10348 | 0.0013 | -7.6788
-11.5 | -0.8137 | 0.09137 | -0.0069 | -8.9055
-11 | -0.8342 | 0.07989 | -0.0148 | -10.4419
-10.5 | -0.8576 | 0.06871 | -0.0223 | -12.4814
-10 | -0.884 | 0.05744 | -0.0298 | -15.39
-9.5 | -0.9127 | 0.04548 | -0.038 | -20.0682
-9 | -0.937 | 0.03273 | -0.0502 | -28.6282
-8.5 | -0.9664 | 0.02417 | -0.0546 | -39.9835
-8 | -0.9647 | 0.01562 | -0.054 | -61.7606
-7.5 | -0.9066 | 0.01111 | -0.0516 | -81.6022
-7 | -0.8377 | 0.00965 | -0.0477 | -86.8083
-6.5 | -0.7645 | 0.00875 | -0.0448 | -87.3714
-6 | -0.6905 | 0.00815 | -0.0426 | -84.7239
-5.5 | -0.6172 | 0.00766 | -0.0408 | -80.5744
-5 | -0.5447 | 0.00723 | -0.0393 | -75.3389
-4.5 | -0.4728 | 0.00687 | -0.0382 | -68.821
-4 | -0.4016 | 0.00655 | -0.0373 | -61.313
-3 | -0.261 | 0.00601 | -0.036 | -43.4276
-2.5 | -0.1913 | 0.00577 | -0.0356 | -33.1542
-2 | -0.122 | 0.00559 | -0.0354 | -21.8247
-1.5 | -0.0529 | 0.00544 | -0.0352 | -9.7243
-1 | 0.016 | 0.00534 | -0.035 | 2.9963
-0.5 | 0.0848 | 0.00529 | -0.0349 | 16.0302
0 | 0.1534 | 0.00529 | -0.0348 | 28.9981
0.5 | 0.222 | 0.00533 | -0.0347 | 41.651
1 | 0.2905 | 0.00541 | -0.0346 | 53.6969
1.5 | 0.359 | 0.00556 | -0.0344 | 64.5683
2 | 0.4276 | 0.00577 | -0.0341 | 74.1075
2.5 | 0.4962 | 0.00602 | -0.0337 | 82.4252
3 | 0.5648 | 0.00635 | -0.0332 | 88.9449
3.5 | 0.6336 | 0.00672 | -0.0325 | 94.2857
4 | 0.7028 | 0.00711 | -0.0316 | 98.8467
4.5 | 0.7724 | 0.00753 | -0.0305 | 102.5764
5 | 0.8425 | 0.00793 | -0.0291 | 106.2421
5.5 | 0.9126 | 0.00835 | -0.0273 | 109.2934
6 | 0.9781 | 0.00862 | -0.024 | 113.4687
6.5 | 1.0505 | 0.00932 | -0.0216 | 112.7146
7 | 1.1228 | 0.01018 | -0.0188 | 110.2947
7.5 | 1.1938 | 0.01136 | -0.0152 | 105.088
9 | 1.2786 | 0.02361 | 0.0045 | 54.155
9.5 | 1.2431 | 0.02983 | 0.0095 | 41.6728
10 | 1.2079 | 0.03981 | 0.0052 | 30.3416
10.5 | 1.174 | 0.05241 | -0.0037 | 22.4003
11 | 1.1423 | 0.06603 | -0.0133 | 17.2997
11.5 | 1.1115 | 0.08005 | -0.0228 | 13.8851
12 | 1.0833 | 0.09396 | -0.0319 | 11.5294
12.5 | 1.0594 | 0.10781 | -0.041 | 9.8265
13 | 1.0365 | 0.12235 | -0.0509 | 8.4716
13.5 | 1.0185 | 0.13689 | -0.0609 | 7.4403
14 | 1.0057 | 0.15129 | -0.0706 | 6.6475

## 73. Re 5M Mach 0.00 (1)
BIGFOIL.COM POLAR EXPORT
Joukowsky 10.00% thick 1.00% camber
Joukowsky 10.00% thick 1.00% camber |  |  |  | Cl Max: | 1.184 | at alpha= | 11.5 | deg
JavaFoil+Calcfoil stall+Eppler ext transition |  |  |  | L/D Max: | 107.279 | at alpha= | 6 | deg
Re: | 5000000 |  |  | Cd Min: | 0.00458 | at alpha= | -2.5 | deg
Mach: | 0 |  |  | Cl=0 at alpha= | -1.161 | deg
|  |  |  | @ Cl=0.1, Cd= | 0.0046775
|  |  |  | @ Cl=0.4, Cd= | 0.0052484
|  |  |  | @ Cl=0.6, Cd= | 0.0061724
alpha (deg) | Cl | Cd | Cm | Cl/Cd
-16 | -0.799 | 0.09939 | -0.019 | -8.041
-15.5 | -0.817 | 0.09138 | -0.019 | -8.941
-15 | -0.835 | 0.08177 | -0.02 | -10.214
-14.5 | -0.853 | 0.07141 | -0.021 | -11.949
-14 | -0.872 | 0.06035 | -0.022 | -14.442
-13.5 | -0.89 | 0.04892 | -0.023 | -18.199
-13 | -0.905 | 0.03931 | -0.024 | -23.031
-12.5 | -0.921 | 0.02974 | -0.025 | -30.979
-12 | -0.933 | 0.022 | -0.026 | -42.419
-11.5 | -0.939 | 0.01652 | -0.027 | -56.82
-11 | -0.94 | 0.01299 | -0.028 | -72.382
-10.5 | -0.933 | 0.0112 | -0.028 | -83.307
-10 | -0.914 | 0.00653 | -0.028 | -140.057
-9.5 | -0.881 | 0.00632 | -0.028 | -139.477
-9 | -0.844 | 0.00589 | -0.028 | -143.259
-8.5 | -0.803 | 0.00573 | -0.028 | -140.136
-8 | -0.759 | 0.00583 | -0.029 | -130.312
-7.5 | -0.712 | 0.00556 | -0.029 | -128.194
-7 | -0.663 | 0.00553 | -0.029 | -119.885
-6.5 | -0.611 | 0.0054 | -0.029 | -113.114
-6 | -0.558 | 0.0053 | -0.029 | -105.358
-5.5 | -0.503 | 0.00518 | -0.029 | -97.099
-5 | -0.447 | 0.00511 | -0.029 | -87.493
-4.5 | -0.39 | 0.00501 | -0.029 | -77.86
-4 | -0.333 | 0.00488 | -0.029 | -68.284
-3.5 | -0.275 | 0.00479 | -0.029 | -57.437
-3 | -0.216 | 0.00462 | -0.029 | -46.82
-2.5 | -0.158 | 0.00458 | -0.029 | -34.47
-2 | -0.099 | 0.00463 | -0.029 | -21.355
-1.5 | -0.04 | 0.00463 | -0.029 | -8.615
-1 | 0.019 | 0.00463 | -0.029 | 4.124
-0.5 | 0.078 | 0.00467 | -0.029 | 16.745
0 | 0.137 | 0.00469 | -0.029 | 29.231
0.5 | 0.196 | 0.00476 | -0.029 | 41.249
1 | 0.255 | 0.00487 | -0.029 | 52.432
1.5 | 0.314 | 0.00499 | -0.029 | 62.926
2 | 0.373 | 0.00516 | -0.029 | 72.262
2.5 | 0.431 | 0.00535 | -0.029 | 80.593
3 | 0.489 | 0.00561 | -0.029 | 87.302
3.5 | 0.547 | 0.00588 | -0.029 | 93.095
4 | 0.605 | 0.0062 | -0.029 | 97.472
4.5 | 0.661 | 0.00656 | -0.028 | 100.834
5 | 0.717 | 0.00694 | -0.028 | 103.292
5.5 | 0.771 | 0.00733 | -0.028 | 105.304
6 | 0.824 | 0.00768 | -0.028 | 107.279
6.5 | 0.876 | 0.00869 | -0.028 | 100.695
7 | 0.925 | 0.00909 | -0.028 | 101.692
7.5 | 0.972 | 0.00952 | -0.028 | 102.035
8 | 1.015 | 0.00956 | -0.028 | 106.194
8.5 | 1.055 | 0.01016 | -0.028 | 103.847
9 | 1.091 | 0.01085 | -0.028 | 100.553
9.5 | 1.124 | 0.01165 | -0.028 | 96.477
10 | 1.151 | 0.0119 | -0.028 | 96.67
10.5 | 1.17 | 0.01246 | -0.028 | 93.853
11 | 1.181 | 0.01341 | -0.028 | 88.06
11.5 | 1.184 | 0.01457 | -0.028 | 81.267
12 | 1.179 | 0.01634 | -0.027 | 72.2
12.5 | 1.168 | 0.0188 | -0.027 | 62.143
13 | 1.15 | 0.0223 | -0.026 | 51.57
13.5 | 1.126 | 0.0274 | -0.026 | 41.084
14 | 1.095 | 0.03461 | -0.025 | 31.63
14.5 | 1.06 | 0.04407 | -0.024 | 24.059
15 | 1.023 | 0.05604 | -0.023 | 18.245
15.5 | 0.982 | 0.07102 | -0.022 | 13.833
16 | 0.95 | 0.08237 | -0.021 | 11.534
16.5 | 0.918 | 0.09362 | -0.02 | 9.809

## 74. Re 5M Mach 0.00 (2)
BIGFOIL.COM POLAR EXPORT
Joukowsky 10.00% thick 1.00% camber
Joukowsky 10.00% thick 1.00% camber |  |  |  | Cl Max: | 1.8201 | at alpha= | 17.5 | deg
XFOIL ncrit=9 |  |  |  | L/D Max: | 119.872 | at alpha= | 8 | deg
Re: | 5000000 |  |  | Cd Min: | 0.13885 | at alpha= | -20 | deg
Mach: | 0 |  |  | Cl=0 at alpha= | -1.1361 | deg
|  |  |  | @ Cl=0.1, Cd= | 0.00495
|  |  |  | @ Cl=0.4, Cd= | 0.0054382
|  |  |  | @ Cl=0.6, Cd= | 0.0062482
alpha (deg) | Cl | Cd | Cm | Cl/Cd
-20 | -1.1807 | 0.13885 | 0.0247 | -8.5034
-19.5 | -1.4851 | 0.07251 | -0.0206 | -20.4813
-19 | -1.5894 | 0.04929 | -0.0359 | -32.2459
-18.5 | -1.6292 | 0.03737 | -0.0433 | -43.5965
-18 | -1.6451 | 0.0302 | -0.0466 | -54.4735
-17.5 | -1.6508 | 0.02608 | -0.0458 | -63.2975
-17 | -1.6536 | 0.02367 | -0.0409 | -69.8606
-16.5 | -1.6242 | 0.02206 | -0.0389 | -73.6265
-16 | -1.5899 | 0.02048 | -0.0373 | -77.6318
-15.5 | -1.5539 | 0.01873 | -0.0359 | -82.9632
-15 | -1.5119 | 0.01737 | -0.0349 | -87.0409
-14.5 | -1.4665 | 0.01624 | -0.0341 | -90.3017
-14 | -1.4189 | 0.01528 | -0.0335 | -92.8599
-13.5 | -1.3696 | 0.01443 | -0.033 | -94.9134
-13 | -1.3191 | 0.01367 | -0.0326 | -96.496
-12.5 | -1.2685 | 0.01279 | -0.0322 | -99.179
-12 | -1.217 | 0.01196 | -0.0318 | -101.7559
-11.5 | -1.1643 | 0.01129 | -0.0316 | -103.1267
-11 | -1.1106 | 0.01072 | -0.0313 | -103.6007
-10.5 | -1.0568 | 0.01012 | -0.0311 | -104.4269
-10 | -1.0026 | 0.00951 | -0.031 | -105.4259
-9.5 | -0.9477 | 0.00904 | -0.0308 | -104.8341
-9 | -0.8926 | 0.00854 | -0.0307 | -104.5199
-8.5 | -0.8372 | 0.00809 | -0.0306 | -103.4858
-7.5 | -0.724 | 0.00744 | -0.0306 | -97.3118
-7 | -0.6694 | 0.00715 | -0.0301 | -93.6224
-6.5 | -0.6135 | 0.0069 | -0.0299 | -88.913
-6 | -0.5572 | 0.00665 | -0.0298 | -83.7895
-5.5 | -0.5005 | 0.00642 | -0.0297 | -77.9595
-5 | -0.4436 | 0.00619 | -0.0297 | -71.664
-4.5 | -0.3865 | 0.00599 | -0.0297 | -64.5242
-4 | -0.3293 | 0.00579 | -0.0297 | -56.8739
-3.5 | -0.272 | 0.00561 | -0.0298 | -48.4848
-3 | -0.2146 | 0.00544 | -0.0298 | -39.4485
-2.5 | -0.1571 | 0.00529 | -0.0299 | -29.6975
-2 | -0.0995 | 0.00515 | -0.03 | -19.3204
-1.5 | -0.042 | 0.00506 | -0.0301 | -8.3004
-1 | 0.0157 | 0.00499 | -0.0302 | 3.1463
-0.5 | 0.0733 | 0.00495 | -0.0303 | 14.8081
0 | 0.1309 | 0.00495 | -0.0304 | 26.4444
0.5 | 0.1884 | 0.00499 | -0.0305 | 37.7555
1 | 0.2459 | 0.00505 | -0.0306 | 48.6931
1.5 | 0.3032 | 0.00516 | -0.0307 | 58.7597
2 | 0.3603 | 0.00532 | -0.0307 | 67.7256
2.5 | 0.4174 | 0.00549 | -0.0308 | 76.0291
3 | 0.4743 | 0.00569 | -0.0308 | 83.3568
3.5 | 0.5309 | 0.00595 | -0.0308 | 89.2269
4 | 0.5874 | 0.00619 | -0.0308 | 94.895
4.5 | 0.6437 | 0.00645 | -0.0307 | 99.7984
5 | 0.6998 | 0.00671 | -0.0306 | 104.2921
5.5 | 0.7555 | 0.00694 | -0.0304 | 108.8617
6 | 0.8091 | 0.00712 | -0.0298 | 113.6376
6.5 | 0.8626 | 0.00735 | -0.029 | 117.3605
7 | 0.9181 | 0.00776 | -0.0288 | 118.3119
7.5 | 0.9734 | 0.00817 | -0.0286 | 119.1432
8 | 1.0285 | 0.00858 | -0.0284 | 119.8718
8.5 | 1.083 | 0.00904 | -0.0281 | 119.8009
9 | 1.137 | 0.00954 | -0.0278 | 119.1824
9.5 | 1.1907 | 0.01003 | -0.0275 | 118.7139
10 | 1.2437 | 0.01058 | -0.0271 | 117.552
10.5 | 1.296 | 0.01119 | -0.0266 | 115.8177
11 | 1.3482 | 0.01175 | -0.0261 | 114.7404
11.5 | 1.399 | 0.01245 | -0.0254 | 112.3695
12 | 1.4486 | 0.01324 | -0.0247 | 109.4109
12.5 | 1.4983 | 0.01391 | -0.0239 | 107.7139
13 | 1.5466 | 0.01467 | -0.023 | 105.426
13.5 | 1.5931 | 0.01555 | -0.022 | 102.4502
14 | 1.6369 | 0.01663 | -0.0206 | 98.4305
14.5 | 1.6789 | 0.01773 | -0.0191 | 94.6926
15 | 1.7203 | 0.01872 | -0.0175 | 91.8964
15.5 | 1.7582 | 0.01984 | -0.0155 | 88.619
16 | 1.7912 | 0.02111 | -0.013 | 84.8508
16.5 | 1.8086 | 0.02254 | -0.0082 | 80.2396
17 | 1.8147 | 0.02455 | -0.0031 | 73.9185
17.5 | 1.8201 | 0.02732 | 0.0002 | 66.6215
18 | 1.8196 | 0.03127 | 0.0022 | 58.19
18.5 | 1.8129 | 0.03665 | 0.0025 | 49.4652
19 | 1.802 | 0.04335 | 0.0011 | 41.5686
19.5 | 1.7735 | 0.05329 | -0.0029 | 33.2802
20 | 1.7326 | 0.06631 | -0.0096 | 26.1288

## 75. Re 5M Mach 0.10 (1)
BIGFOIL.COM POLAR EXPORT
Joukowsky 10.00% thick 1.00% camber
Joukowsky 10.00% thick 1.00% camber |  |  |  | Cl Max: | 1.174 | at alpha= | 11 | deg
JavaFoil+Calcfoil stall+Eppler ext transition |  |  |  | L/D Max: | 107.275 | at alpha= | 6 | deg
Re: | 5000000 |  |  | Cd Min: | 0.00456 | at alpha= | -3 | deg
Mach: | 0.1 |  |  | Cl=0 at alpha= | -1.161 | deg
|  |  |  | @ Cl=0.1, Cd= | 0.0046771
|  |  |  | @ Cl=0.4, Cd= | 0.0052462
|  |  |  | @ Cl=0.6, Cd= | 0.0061759
alpha (deg) | Cl | Cd | Cm | Cl/Cd
-16 | -0.762 | 0.10458 | -0.018 | -7.286
-15.5 | -0.784 | 0.09571 | -0.019 | -8.187
-15 | -0.804 | 0.08632 | -0.019 | -9.318
-14.5 | -0.823 | 0.07756 | -0.02 | -10.613
-14 | -0.845 | 0.06537 | -0.021 | -12.927
-13.5 | -0.866 | 0.05374 | -0.023 | -16.109
-13 | -0.883 | 0.04355 | -0.024 | -20.287
-12.5 | -0.902 | 0.03302 | -0.025 | -27.321
-12 | -0.918 | 0.02428 | -0.026 | -37.784
-11.5 | -0.926 | 0.0179 | -0.027 | -51.77
-11 | -0.929 | 0.01401 | -0.027 | -66.287
-10.5 | -0.926 | 0.01155 | -0.028 | -80.216
-10 | -0.913 | 0.00658 | -0.029 | -138.732
-9.5 | -0.881 | 0.00636 | -0.029 | -138.535
-9 | -0.845 | 0.00593 | -0.029 | -142.383
-8.5 | -0.805 | 0.00577 | -0.029 | -139.583
-8 | -0.762 | 0.00586 | -0.029 | -129.992
-7.5 | -0.715 | 0.00557 | -0.029 | -128.241
-7 | -0.665 | 0.00554 | -0.029 | -120.026
-6.5 | -0.614 | 0.00542 | -0.029 | -113.251
-6 | -0.56 | 0.00531 | -0.029 | -105.576
-5.5 | -0.506 | 0.00519 | -0.029 | -97.363
-5 | -0.449 | 0.00513 | -0.029 | -87.64
-4.5 | -0.392 | 0.00502 | -0.029 | -78.158
-4 | -0.335 | 0.00488 | -0.029 | -68.535
-3.5 | -0.276 | 0.00479 | -0.029 | -57.668
-3 | -0.218 | 0.00456 | -0.029 | -47.675
-2.5 | -0.159 | 0.00458 | -0.029 | -34.624
-2 | -0.099 | 0.00463 | -0.029 | -21.453
-1.5 | -0.04 | 0.00464 | -0.029 | -8.655
-1 | 0.019 | 0.00463 | -0.029 | 4.143
-0.5 | 0.079 | 0.00467 | -0.029 | 16.824
0 | 0.138 | 0.00469 | -0.029 | 29.375
0.5 | 0.197 | 0.00476 | -0.029 | 41.444
1 | 0.256 | 0.00487 | -0.029 | 52.671
1.5 | 0.316 | 0.005 | -0.029 | 63.168
2 | 0.375 | 0.00516 | -0.029 | 72.589
2.5 | 0.433 | 0.00536 | -0.029 | 80.872
3 | 0.492 | 0.00562 | -0.029 | 87.592
3.5 | 0.55 | 0.0059 | -0.029 | 93.303
4 | 0.608 | 0.00622 | -0.029 | 97.627
4.5 | 0.664 | 0.00658 | -0.029 | 100.988
5 | 0.72 | 0.00696 | -0.029 | 103.427
5.5 | 0.775 | 0.00736 | -0.029 | 105.36
6 | 0.828 | 0.00772 | -0.029 | 107.275
6.5 | 0.879 | 0.00877 | -0.029 | 100.292
7 | 0.928 | 0.00915 | -0.029 | 101.511
7.5 | 0.975 | 0.00958 | -0.029 | 101.757
8 | 1.018 | 0.00963 | -0.029 | 105.712
8.5 | 1.057 | 0.01028 | -0.029 | 102.802
9 | 1.093 | 0.01094 | -0.028 | 99.856
9.5 | 1.124 | 0.01182 | -0.028 | 95.152
10 | 1.149 | 0.01189 | -0.028 | 96.64
10.5 | 1.166 | 0.01267 | -0.028 | 92.035
11 | 1.174 | 0.01369 | -0.028 | 85.717
11.5 | 1.173 | 0.01507 | -0.028 | 77.832
12 | 1.165 | 0.01699 | -0.027 | 68.596
12.5 | 1.148 | 0.02009 | -0.027 | 57.152
13 | 1.124 | 0.02457 | -0.026 | 45.762
13.5 | 1.098 | 0.02976 | -0.026 | 36.894
14 | 1.06 | 0.03875 | -0.025 | 27.369
14.5 | 1.02 | 0.05032 | -0.024 | 20.268
15 | 0.979 | 0.06349 | -0.023 | 15.419
15.5 | 0.938 | 0.07863 | -0.021 | 11.924
16 | 0.899 | 0.09295 | -0.02 | 9.676

## 76. Re 5M Mach 0.10 (2)
BIGFOIL.COM POLAR EXPORT
Joukowsky 10.00% thick 1.00% camber
Joukowsky 10.00% thick 1.00% camber |  |  |  | Cl Max: | 1.7998 | at alpha= | 17 | deg
XFOIL ncrit=9 |  |  |  | L/D Max: | 119.627 | at alpha= | 8.5 | deg
Re: | 5000000 |  |  | Cd Min: | 0.16536 | at alpha= | -20 | deg
Mach: | 0.1 |  |  | Cl=0 at alpha= | -1.1353 | deg
|  |  |  | @ Cl=0.1, Cd= | 0.00496
|  |  |  | @ Cl=0.4, Cd= | 0.0054478
|  |  |  | @ Cl=0.6, Cd= | 0.0062528
alpha (deg) | Cl | Cd | Cm | Cl/Cd
-20 | -1.078 | 0.16536 | 0.0421 | -6.5191
-19.5 | -1.1623 | 0.13655 | 0.0225 | -8.5119
-19 | -1.4461 | 0.07498 | -0.0202 | -19.2865
-18.5 | -1.5602 | 0.05022 | -0.0369 | -31.0673
-18 | -1.6035 | 0.03761 | -0.0451 | -42.6349
-17.5 | -1.6142 | 0.03073 | -0.0484 | -52.5285
-17 | -1.6308 | 0.0258 | -0.0475 | -63.2093
-16.5 | -1.6263 | 0.02362 | -0.0429 | -68.8527
-16 | -1.5965 | 0.02183 | -0.0408 | -73.1333
-15.5 | -1.5598 | 0.02028 | -0.0392 | -76.9132
-15 | -1.5227 | 0.01839 | -0.0376 | -82.8004
-14.5 | -1.4789 | 0.01699 | -0.0365 | -87.0453
-14 | -1.4318 | 0.01585 | -0.0356 | -90.3344
-13.5 | -1.3825 | 0.01488 | -0.0349 | -92.9099
-13 | -1.3317 | 0.01402 | -0.0343 | -94.9857
-12.5 | -1.2795 | 0.01329 | -0.0337 | -96.2754
-12 | -1.2281 | 0.01228 | -0.0332 | -100.0081
-11.5 | -1.1749 | 0.01152 | -0.0328 | -101.9878
-11 | -1.1207 | 0.01089 | -0.0324 | -102.9109
-10.5 | -1.0658 | 0.01035 | -0.0321 | -102.9758
-10 | -1.0112 | 0.00966 | -0.0318 | -104.6791
-9.5 | -0.9557 | 0.00914 | -0.0316 | -104.5624
-9 | -0.8999 | 0.00865 | -0.0314 | -104.0347
-8.5 | -0.8439 | 0.00816 | -0.0312 | -103.4191
-8 | -0.7813 | 0.00777 | -0.0324 | -100.5534
-7.5 | -0.7296 | 0.00748 | -0.031 | -97.5401
-7 | -0.6744 | 0.00719 | -0.0305 | -93.7969
-6.5 | -0.6181 | 0.00695 | -0.0302 | -88.9353
-6 | -0.5612 | 0.0067 | -0.0301 | -83.7612
-5.5 | -0.504 | 0.00646 | -0.03 | -78.0186
-5 | -0.4467 | 0.00622 | -0.03 | -71.8167
-4.5 | -0.3892 | 0.00601 | -0.0299 | -64.7587
-4 | -0.3315 | 0.00582 | -0.0299 | -56.9588
-3.5 | -0.2738 | 0.00563 | -0.03 | -48.6323
-3 | -0.216 | 0.00545 | -0.03 | -39.633
-2 | -0.1002 | 0.00516 | -0.0302 | -19.4186
-1.5 | -0.0423 | 0.00507 | -0.0303 | -8.3432
-1 | 0.0157 | 0.005 | -0.0304 | 3.14
-0.5 | 0.0737 | 0.00496 | -0.0305 | 14.8589
0 | 0.1316 | 0.00496 | -0.0305 | 26.5323
0.5 | 0.1895 | 0.00499 | -0.0306 | 37.976
1 | 0.2473 | 0.00506 | -0.0307 | 48.8735
1.5 | 0.305 | 0.00517 | -0.0308 | 58.9942
2 | 0.3625 | 0.00533 | -0.0308 | 68.0113
2.5 | 0.4198 | 0.00551 | -0.0309 | 76.1887
3 | 0.4771 | 0.00571 | -0.0309 | 83.5552
3.5 | 0.5341 | 0.00596 | -0.0309 | 89.6141
4 | 0.591 | 0.00621 | -0.0308 | 95.1691
4.5 | 0.6478 | 0.00648 | -0.0307 | 99.9691
5 | 0.7043 | 0.00674 | -0.0306 | 104.4955
5.5 | 0.7604 | 0.00698 | -0.0304 | 108.9398
6 | 0.8146 | 0.00716 | -0.0297 | 113.7709
6.5 | 0.8684 | 0.00739 | -0.0289 | 117.5101
7 | 0.9245 | 0.0078 | -0.0287 | 118.5256
7.5 | 0.9802 | 0.00824 | -0.0284 | 118.9563
8 | 1.0358 | 0.00866 | -0.0281 | 119.6074
8.5 | 1.091 | 0.00912 | -0.0278 | 119.6272
9 | 1.1454 | 0.00967 | -0.0273 | 118.4488
9.5 | 1.1998 | 0.01014 | -0.0269 | 118.3235
10 | 1.2532 | 0.01075 | -0.0264 | 116.5767
10.5 | 1.3064 | 0.01134 | -0.0258 | 115.2028
11 | 1.3589 | 0.01196 | -0.0251 | 113.6204
11.5 | 1.4098 | 0.01274 | -0.0243 | 110.6593
12 | 1.4606 | 0.01347 | -0.0235 | 108.4336
12.5 | 1.5106 | 0.01421 | -0.0225 | 106.3054
13 | 1.5589 | 0.01507 | -0.0214 | 103.4439
13.5 | 1.6049 | 0.01609 | -0.02 | 99.7452
14 | 1.6477 | 0.01732 | -0.0183 | 95.1328
14.5 | 1.6912 | 0.0183 | -0.0167 | 92.4153
15 | 1.7312 | 0.01943 | -0.0147 | 89.0993
15.5 | 1.7666 | 0.02072 | -0.0122 | 85.2606
16 | 1.7907 | 0.0222 | -0.0082 | 80.6622
16.5 | 1.7965 | 0.02409 | -0.0023 | 74.5745
17 | 1.7998 | 0.02693 | 0.0016 | 66.8325
17.5 | 1.7998 | 0.03083 | 0.0039 | 58.3782
18 | 1.7902 | 0.03652 | 0.0042 | 49.0197
18.5 | 1.7726 | 0.04419 | 0.0024 | 40.1131
19 | 1.7482 | 0.0538 | -0.0017 | 32.4944
19.5 | 1.7109 | 0.06638 | -0.0083 | 25.7743
20 | 1.6555 | 0.08336 | -0.0184 | 19.8596

## 77. Re 5M Mach 0.25 (1)
BIGFOIL.COM POLAR EXPORT
Joukowsky 10.00% thick 1.00% camber
Joukowsky 10.00% thick 1.00% camber |  |  |  | Cl Max: | 1.125 | at alpha= | 10 | deg
JavaFoil+Calcfoil stall+Eppler ext transition |  |  |  | L/D Max: | 106.827 | at alpha= | 6 | deg
Re: | 5000000 |  |  | Cd Min: | 0.00459 | at alpha= | -2.5 | deg
Mach: | 0.25 |  |  | Cl=0 at alpha= | -1.1639 | deg
|  |  |  | @ Cl=0.1, Cd= | 0.0046862
|  |  |  | @ Cl=0.4, Cd= | 0.0052425
|  |  |  | @ Cl=0.6, Cd= | 0.0061776
alpha (deg) | Cl | Cd | Cm | Cl/Cd
-14.5 | -0.604 | 0.10345 | -0.016 | -5.839
-14 | -0.648 | 0.09447 | -0.017 | -6.855
-13.5 | -0.687 | 0.08511 | -0.018 | -8.071
-13 | -0.722 | 0.0751 | -0.02 | -9.62
-12.5 | -0.758 | 0.0622 | -0.021 | -12.182
-12 | -0.791 | 0.04821 | -0.023 | -16.413
-11.5 | -0.821 | 0.03465 | -0.025 | -23.706
-11 | -0.848 | 0.02377 | -0.026 | -35.68
-10.5 | -0.867 | 0.01645 | -0.028 | -52.681
-10 | -0.874 | 0.01258 | -0.029 | -69.509
-9.5 | -0.876 | 0.00663 | -0.029 | -132.128
-9 | -0.847 | 0.00642 | -0.029 | -131.961
-8.5 | -0.812 | 0.00596 | -0.029 | -136.349
-8 | -0.772 | 0.00576 | -0.029 | -133.964
-7.5 | -0.727 | 0.00585 | -0.029 | -124.38
-7 | -0.679 | 0.00549 | -0.029 | -123.523
-6.5 | -0.627 | 0.00551 | -0.029 | -113.869
-6 | -0.574 | 0.00538 | -0.029 | -106.719
-5.5 | -0.518 | 0.00526 | -0.029 | -98.611
-5 | -0.461 | 0.00512 | -0.029 | -90.013
-4.5 | -0.403 | 0.00506 | -0.029 | -79.595
-4 | -0.344 | 0.00495 | -0.03 | -69.404
-3.5 | -0.284 | 0.00482 | -0.03 | -58.902
-3 | -0.223 | 0.00473 | -0.03 | -47.202
-2.5 | -0.163 | 0.00459 | -0.03 | -35.492
-2 | -0.102 | 0.00465 | -0.03 | -21.953
-1.5 | -0.041 | 0.00464 | -0.03 | -8.88
-1 | 0.02 | 0.00466 | -0.03 | 4.234
-0.5 | 0.081 | 0.00468 | -0.03 | 17.263
0 | 0.142 | 0.0047 | -0.03 | 30.134
0.5 | 0.203 | 0.00477 | -0.029 | 42.488
1 | 0.263 | 0.00489 | -0.029 | 53.927
1.5 | 0.324 | 0.00502 | -0.029 | 64.603
2 | 0.385 | 0.00519 | -0.029 | 74.112
2.5 | 0.445 | 0.0054 | -0.029 | 82.392
3 | 0.505 | 0.00568 | -0.029 | 89.044
3.5 | 0.565 | 0.00597 | -0.029 | 94.574
4 | 0.624 | 0.00632 | -0.029 | 98.781
4.5 | 0.682 | 0.00671 | -0.029 | 101.72
5 | 0.739 | 0.00712 | -0.029 | 103.816
5.5 | 0.794 | 0.00752 | -0.029 | 105.606
6 | 0.848 | 0.00794 | -0.029 | 106.827
6.5 | 0.899 | 0.00906 | -0.029 | 99.179
7 | 0.947 | 0.00953 | -0.029 | 99.37
7.5 | 0.992 | 0.01001 | -0.029 | 99.102
8 | 1.032 | 0.01018 | -0.029 | 101.379
8.5 | 1.067 | 0.01093 | -0.029 | 97.657
9 | 1.097 | 0.01188 | -0.029 | 92.291
9.5 | 1.116 | 0.01164 | -0.029 | 95.847
10 | 1.125 | 0.01307 | -0.029 | 86.039
10.5 | 1.124 | 0.01437 | -0.029 | 78.208
11 | 1.11 | 0.01626 | -0.028 | 68.29
11.5 | 1.082 | 0.01947 | -0.028 | 55.577
12 | 1.04 | 0.02494 | -0.027 | 41.702
12.5 | 0.983 | 0.03493 | -0.026 | 28.131
13 | 0.91 | 0.05298 | -0.023 | 17.178
13.5 | 0.841 | 0.07302 | -0.021 | 11.515
14 | 0.782 | 0.08714 | -0.019 | 8.974
14.5 | 0.725 | 0.09844 | -0.018 | 7.363
15 | 0.665 | 0.10991 | -0.017 | 6.05

## 78. Re 5M Mach 0.25 (2)
BIGFOIL.COM POLAR EXPORT
Joukowsky 10.00% thick 1.00% camber
Joukowsky 10.00% thick 1.00% camber |  |  |  | Cl Max: | 1.7055 | at alpha= | 15 | deg
XFOIL ncrit=9 |  |  |  | L/D Max: | 119.007 | at alpha= | 7.5 | deg
Re: | 5000000 |  |  | Cd Min: | 0.20147 | at alpha= | -19.5 | deg
Mach: | 0.25 |  |  | Cl=0 at alpha= | -1.1319 | deg
|  |  |  | @ Cl=0.1, Cd= | 0.005
|  |  |  | @ Cl=0.4, Cd= | 0.0054562
|  |  |  | @ Cl=0.6, Cd= | 0.0063045
alpha (deg) | Cl | Cd | Cm | Cl/Cd
-19.5 | -0.9481 | 0.20147 | 0.0641 | -4.7059
-19 | -0.9631 | 0.18596 | 0.0539 | -5.1791
-18.5 | -0.9806 | 0.17077 | 0.0438 | -5.7422
-18 | -1.0086 | 0.15393 | 0.0324 | -6.5523
-17.5 | -1.0681 | 0.13156 | 0.0168 | -8.1187
-17 | -1.1469 | 0.10777 | 0 | -10.6421
-16.5 | -1.2485 | 0.08284 | -0.0177 | -15.0712
-16 | -1.3691 | 0.0573 | -0.0361 | -23.8935
-15.5 | -1.4388 | 0.03993 | -0.0492 | -36.0331
-15 | -1.4682 | 0.03005 | -0.0557 | -48.8586
-14.5 | -1.495 | 0.02516 | -0.0526 | -59.4197
-14 | -1.4719 | 0.02227 | -0.0497 | -66.0934
-13.5 | -1.4409 | 0.01924 | -0.0471 | -74.8909
-13 | -1.3953 | 0.01725 | -0.045 | -80.887
-12.5 | -1.3436 | 0.01577 | -0.0433 | -85.1997
-12 | -1.2894 | 0.01447 | -0.0418 | -89.1085
-11.5 | -1.2331 | 0.01341 | -0.0404 | -91.9538
-11 | -1.177 | 0.01222 | -0.0392 | -96.3175
-10.5 | -1.1189 | 0.01132 | -0.0381 | -98.8428
-10 | -1.0599 | 0.01059 | -0.0372 | -100.085
-9.5 | -1.0009 | 0.00985 | -0.0363 | -101.6142
-9 | -0.9415 | 0.0092 | -0.0355 | -102.337
-8.5 | -0.8817 | 0.00868 | -0.0349 | -101.5783
-8 | -0.8162 | 0.00813 | -0.0355 | -100.3936
-7.5 | -0.7611 | 0.00781 | -0.0338 | -97.452
-7 | -0.7029 | 0.00749 | -0.033 | -93.8451
-6.5 | -0.6435 | 0.00716 | -0.0324 | -89.8743
-6 | -0.5838 | 0.00687 | -0.032 | -84.9782
-5.5 | -0.5239 | 0.0066 | -0.0317 | -79.3788
-5 | -0.464 | 0.00636 | -0.0315 | -72.956
-4.5 | -0.404 | 0.00613 | -0.0313 | -65.9054
-4 | -0.344 | 0.0059 | -0.0312 | -58.3051
-3.5 | -0.2841 | 0.0057 | -0.0311 | -49.8421
-3 | -0.2241 | 0.00552 | -0.0311 | -40.5978
-2.5 | -0.1641 | 0.00535 | -0.0311 | -30.6729
-2 | -0.1041 | 0.00522 | -0.0311 | -19.9425
-1.5 | -0.0441 | 0.00511 | -0.0312 | -8.6301
-1 | 0.0158 | 0.00504 | -0.0312 | 3.1349
-0.5 | 0.0757 | 0.005 | -0.0313 | 15.14
0 | 0.1356 | 0.005 | -0.0314 | 27.12
0.5 | 0.1955 | 0.00503 | -0.0314 | 38.8668
1 | 0.2552 | 0.00511 | -0.0315 | 49.9413
1.5 | 0.3148 | 0.00523 | -0.0315 | 60.1912
2 | 0.3744 | 0.00537 | -0.0315 | 69.7207
2.5 | 0.4338 | 0.00557 | -0.0315 | 77.8815
3 | 0.4931 | 0.00581 | -0.0314 | 84.8709
3.5 | 0.5522 | 0.00607 | -0.0313 | 90.972
4 | 0.6113 | 0.00636 | -0.0311 | 96.1164
4.5 | 0.6703 | 0.00664 | -0.0309 | 100.9488
5 | 0.7292 | 0.00693 | -0.0306 | 105.2237
5.5 | 0.788 | 0.00718 | -0.0302 | 109.7493
6 | 0.8452 | 0.0074 | -0.0294 | 114.2162
6.5 | 0.9009 | 0.00764 | -0.0281 | 117.9188
7 | 0.9598 | 0.0081 | -0.0276 | 118.4938
7.5 | 1.0187 | 0.00856 | -0.027 | 119.007
8 | 1.0772 | 0.00907 | -0.0263 | 118.7652
8.5 | 1.1351 | 0.00966 | -0.0254 | 117.5052
9 | 1.1932 | 0.01021 | -0.0245 | 116.8658
9.5 | 1.2501 | 0.01093 | -0.0234 | 114.3733
10 | 1.3074 | 0.01158 | -0.0222 | 112.9016
10.5 | 1.3632 | 0.0124 | -0.0208 | 109.9355
11 | 1.418 | 0.0133 | -0.0193 | 106.6165
11.5 | 1.4723 | 0.01421 | -0.0175 | 103.6101
12 | 1.5244 | 0.01529 | -0.0155 | 99.6991
12.5 | 1.5719 | 0.01675 | -0.013 | 93.8448
13 | 1.6185 | 0.01812 | -0.0103 | 89.3212
13.5 | 1.6602 | 0.01969 | -0.0071 | 84.3169
14 | 1.6942 | 0.02152 | -0.0032 | 78.7268
14.5 | 1.7052 | 0.02354 | 0.0034 | 72.4384
15 | 1.7055 | 0.02663 | 0.0087 | 64.0443
15.5 | 1.702 | 0.03117 | 0.0112 | 54.6038
16 | 1.6877 | 0.03799 | 0.0108 | 44.4248
16.5 | 1.6619 | 0.04749 | 0.0072 | 34.9947
17 | 1.6204 | 0.06047 | 0 | 26.7968
17.5 | 1.5671 | 0.07658 | -0.0101 | 20.4636
18 | 1.4988 | 0.09657 | -0.0234 | 15.5203
18.5 | 1.4167 | 0.12053 | -0.0398 | 11.7539
19 | 1.3301 | 0.14709 | -0.0587 | 9.0428
19.5 | 1.2574 | 0.1728 | -0.0775 | 7.2766
20 | 1.2136 | 0.19378 | -0.0928 | 6.2628

## 79. Re 5M Mach 0.50 (1)
BIGFOIL.COM POLAR EXPORT
Joukowsky 10.00% thick 1.00% camber
Joukowsky 10.00% thick 1.00% camber |  |  |  | Cl Max: | 1.131 | at alpha= | 20 | deg
JavaFoil+Calcfoil stall+Eppler ext transition |  |  |  | L/D Max: | 104.917 | at alpha= | 5 | deg
Re: | 5000000 |  |  | Cd Min: | 0.00458 | at alpha= | -1.5 | deg
Mach: | 0.5 |  |  | Cl=0 at alpha= | -1.1618 | deg
|  |  |  | @ Cl=0.1, Cd= | 0.0047273
|  |  |  | @ Cl=0.4, Cd= | 0.0052429
|  |  |  | @ Cl=0.6, Cd= | 0.0061527
alpha (deg) | Cl | Cd | Cm | Cl/Cd
-20 | -1.031 | 0.15789 | -0.019 | -6.529
-19.5 | -1.003 | 0.15048 | -0.019 | -6.667
-19 | -0.977 | 0.146 | -0.019 | -6.691
-18.5 | -0.949 | 0.14354 | -0.019 | -6.609
-18 | -0.922 | 0.13875 | -0.019 | -6.645
-17.5 | -0.895 | 0.13506 | -0.019 | -6.629
-17 | -0.868 | 0.12384 | -0.019 | -7.01
-16.5 | -0.842 | 0.11391 | -0.019 | -7.393
-16 | -0.813 | 0.12009 | -0.018 | -6.769
-15.5 | -0.787 | 0.10808 | -0.018 | -7.278
-15 | -0.758 | 0.11315 | -0.018 | -6.699
-14.5 | -0.732 | 0.10019 | -0.018 | -7.31
-14 | -0.704 | 0.10249 | -0.018 | -6.87
-13.5 | -0.678 | 0.09264 | -0.018 | -7.313
-13 | -0.66 | 0.07869 | -0.021 | -8.383
-12.5 | -0.622 | 0.08501 | -0.018 | -7.321
-12 | -0.606 | 0.07014 | -0.021 | -8.641
-11.5 | -0.569 | 0.07561 | -0.018 | -7.53
-11 | -0.539 | 0.07667 | -0.017 | -7.033
-10.5 | -0.518 | 0.06531 | -0.02 | -7.929
-10 | -0.485 | 0.06851 | -0.016 | -7.072
-9.5 | -0.476 | 0.04843 | -0.024 | -9.823
-9 | -0.437 | 0.05451 | -0.021 | -8.015
-8.5 | -0.408 | 0.05291 | -0.02 | -7.706
-8 | -0.394 | 0.03915 | -0.025 | -10.066
-7.5 | -0.678 | 0.01242 | -0.032 | -54.608
-7 | -0.699 | 0.00621 | -0.033 | -112.626
-6.5 | -0.668 | 0.00612 | -0.033 | -109.263
-6 | -0.623 | 0.00571 | -0.033 | -109.105
-5.5 | -0.569 | 0.00557 | -0.033 | -102.098
-5 | -0.51 | 0.00539 | -0.033 | -94.548
-4.5 | -0.447 | 0.0052 | -0.033 | -85.987
-4 | -0.382 | 0.0051 | -0.033 | -74.92
-3.5 | -0.316 | 0.00497 | -0.033 | -63.652
-3 | -0.249 | 0.00481 | -0.033 | -51.805
-2.5 | -0.182 | 0.00473 | -0.033 | -38.454
-2 | -0.114 | 0.00459 | -0.033 | -24.857
-1.5 | -0.046 | 0.00458 | -0.033 | -10.073
-1 | 0.022 | 0.00468 | -0.033 | 4.709
-0.5 | 0.09 | 0.00472 | -0.033 | 19.108
0 | 0.158 | 0.00477 | -0.033 | 33.203
0.5 | 0.226 | 0.00484 | -0.033 | 46.773
1 | 0.294 | 0.00496 | -0.033 | 59.393
1.5 | 0.362 | 0.00512 | -0.033 | 70.756
2 | 0.43 | 0.00534 | -0.033 | 80.468
2.5 | 0.497 | 0.00561 | -0.033 | 88.646
3 | 0.564 | 0.00594 | -0.033 | 94.94
3.5 | 0.63 | 0.00633 | -0.033 | 99.452
4 | 0.694 | 0.00682 | -0.033 | 101.829
4.5 | 0.757 | 0.00731 | -0.033 | 103.538
5 | 0.817 | 0.00779 | -0.033 | 104.917
5.5 | 0.873 | 0.00933 | -0.033 | 93.603
6 | 0.922 | 0.01007 | -0.033 | 91.552
6.5 | 0.961 | 0.01097 | -0.033 | 87.653
7 | 0.985 | 0.01211 | -0.033 | 81.294
7.5 | 0.968 | 0.01321 | -0.032 | 73.282
8 | 0.811 | 0.01693 | -0.031 | 47.932
8.5 | 0.616 | 0.01897 | -0.031 | 32.448
9 | 0.635 | 0.02261 | -0.03 | 28.105
9.5 | 0.58 | 0.06406 | -0.018 | 9.06
10 | 0.605 | 0.06817 | -0.017 | 8.872
10.5 | 0.657 | 0.05597 | -0.024 | 11.742
11 | 0.656 | 0.09866 | -0.016 | 6.649
11.5 | 0.685 | 0.07976 | -0.017 | 8.591
12 | 0.734 | 0.06774 | -0.023 | 10.83
12.5 | 0.737 | 0.08893 | -0.017 | 8.288
13 | 0.769 | 0.08688 | -0.019 | 8.853
13.5 | 0.79 | 0.09962 | -0.017 | 7.928
14 | 0.82 | 0.09642 | -0.019 | 8.502
14.5 | 0.843 | 0.11088 | -0.018 | 7.6
15 | 0.871 | 0.10476 | -0.018 | 8.31
15.5 | 0.896 | 0.11988 | -0.018 | 7.47
16 | 0.924 | 0.11351 | -0.019 | 8.136
16.5 | 0.948 | 0.12677 | -0.018 | 7.481
17 | 0.975 | 0.12248 | -0.019 | 7.963
17.5 | 1 | 0.13536 | -0.019 | 7.391
18 | 1.028 | 0.13783 | -0.019 | 7.455
18.5 | 1.053 | 0.14559 | -0.019 | 7.232
19 | 1.08 | 0.14888 | -0.019 | 7.256
19.5 | 1.105 | 0.15556 | -0.019 | 7.105
20 | 1.131 | 0.16024 | -0.019 | 7.056

## 80. Re 5M Mach 0.50 (2)
BIGFOIL.COM POLAR EXPORT
Joukowsky 10.00% thick 1.00% camber
Joukowsky 10.00% thick 1.00% camber |  |  |  | Cl Max: | 1.3055 | at alpha= | 8.5 | deg
XFOIL ncrit=9 |  |  |  | L/D Max: | 118.449 | at alpha= | 6.5 | deg
Re: | 5000000 |  |  | Cd Min: | 0.14013 | at alpha= | -13.5 | deg
Mach: | 0.5 |  |  | Cl=0 at alpha= | -1.1159 | deg
|  |  |  | @ Cl=0.1, Cd= | 0.00519
|  |  |  | @ Cl=0.4, Cd= | 0.0055822
|  |  |  | @ Cl=0.6, Cd= | 0.0064039
alpha (deg) | Cl | Cd | Cm | Cl/Cd
-13.5 | -0.7658 | 0.14013 | 0.0249 | -5.4649
-13 | -0.7743 | 0.12718 | 0.0165 | -6.0882
-12.5 | -0.7912 | 0.11368 | 0.0075 | -6.9599
-12 | -0.8101 | 0.10082 | -0.0013 | -8.0351
-11.5 | -0.8322 | 0.08859 | -0.0098 | -9.3938
-11 | -0.8554 | 0.07697 | -0.0178 | -11.1134
-10.5 | -0.8814 | 0.06573 | -0.0255 | -13.4094
-10 | -0.9077 | 0.05455 | -0.0328 | -16.6398
-9.5 | -0.9341 | 0.04254 | -0.0413 | -21.9582
-9 | -0.9583 | 0.03041 | -0.0535 | -31.5127
-8.5 | -0.9839 | 0.02243 | -0.0555 | -43.8654
-8 | -0.9667 | 0.014 | -0.0557 | -69.05
-7.5 | -0.9153 | 0.01048 | -0.0507 | -87.3378
-7 | -0.8424 | 0.00912 | -0.0472 | -92.3684
-6.5 | -0.7671 | 0.0084 | -0.0445 | -91.3214
-6 | -0.6926 | 0.00782 | -0.0424 | -88.5678
-5.5 | -0.6188 | 0.00737 | -0.0407 | -83.962
-5 | -0.5458 | 0.007 | -0.0393 | -77.9714
-4.5 | -0.4737 | 0.00665 | -0.0381 | -71.2331
-4 | -0.4024 | 0.00636 | -0.0372 | -63.2704
-3.5 | -0.3316 | 0.00608 | -0.0365 | -54.5395
-3 | -0.2614 | 0.00583 | -0.036 | -44.837
-2.5 | -0.1916 | 0.00563 | -0.0356 | -34.032
-2 | -0.1221 | 0.00547 | -0.0354 | -22.3218
-1.5 | -0.053 | 0.00532 | -0.0352 | -9.9624
-1 | 0.016 | 0.00525 | -0.0351 | 3.0476
-0.5 | 0.0848 | 0.00519 | -0.035 | 16.3391
0 | 0.1536 | 0.00519 | -0.0349 | 29.5954
0.5 | 0.2222 | 0.00524 | -0.0348 | 42.4046
1 | 0.2908 | 0.00532 | -0.0347 | 54.6617
1.5 | 0.3595 | 0.00547 | -0.0345 | 65.7221
2 | 0.4281 | 0.00566 | -0.0342 | 75.636
2.5 | 0.4968 | 0.00592 | -0.0338 | 83.9189
3 | 0.5657 | 0.00622 | -0.0333 | 90.9486
3.5 | 0.6347 | 0.00659 | -0.0326 | 96.3126
4 | 0.7042 | 0.00694 | -0.0317 | 101.4697
4.5 | 0.7742 | 0.00732 | -0.0307 | 105.765
5 | 0.8447 | 0.00773 | -0.0293 | 109.2755
5.5 | 0.916 | 0.00812 | -0.0277 | 112.8079
6 | 0.9869 | 0.00854 | -0.0256 | 115.5621
6.5 | 1.0542 | 0.0089 | -0.0221 | 118.4494
7 | 1.1276 | 0.00965 | -0.0193 | 116.8497
7.5 | 1.2001 | 0.0107 | -0.0158 | 112.1589
8 | 1.2669 | 0.01252 | -0.011 | 101.1901
8.5 | 1.3055 | 0.01664 | -0.0043 | 78.4555
9 | 1.2959 | 0.02286 | 0.0035 | 56.6885
9.5 | 1.2545 | 0.02888 | 0.01 | 43.4384
10 | 1.2181 | 0.03856 | 0.0064 | 31.5897
10.5 | 1.1857 | 0.05076 | -0.002 | 23.3589
11 | 1.1561 | 0.06404 | -0.0114 | 18.0528
11.5 | 1.127 | 0.0778 | -0.0206 | 14.4859
12 | 1.1008 | 0.09137 | -0.0295 | 12.0477
12.5 | 1.0792 | 0.10472 | -0.0382 | 10.3056
13 | 1.0582 | 0.1187 | -0.0476 | 8.9149
13.5 | 1.0421 | 0.13262 | -0.0571 | 7.8578

## 81. Re 6M Mach 0.00 (1)
BIGFOIL.COM POLAR EXPORT
Joukowsky 10.00% thick 1.00% camber
Joukowsky 10.00% thick 1.00% camber |  |  |  | Cl Max: | 1.188 | at alpha= | 11.5 | deg
JavaFoil+Calcfoil stall+Eppler ext transition |  |  |  | L/D Max: | 108.919 | at alpha= | 6 | deg
Re: | 6000000 |  |  | Cd Min: | 0.00455 | at alpha= | -2.5 | deg
Mach: | 0 |  |  | Cl=0 at alpha= | -1.161 | deg
|  |  |  | @ Cl=0.1, Cd= | 0.0046612
|  |  |  | @ Cl=0.4, Cd= | 0.0052284
|  |  |  | @ Cl=0.6, Cd= | 0.0061433
alpha (deg) | Cl | Cd | Cm | Cl/Cd
-16 | -0.802 | 0.09612 | -0.019 | -8.344
-15.5 | -0.82 | 0.08785 | -0.02 | -9.339
-15 | -0.84 | 0.07759 | -0.02 | -10.826
-14.5 | -0.859 | 0.06692 | -0.021 | -12.839
-14 | -0.879 | 0.05569 | -0.022 | -15.778
-13.5 | -0.898 | 0.04446 | -0.024 | -20.208
-13 | -0.914 | 0.03534 | -0.024 | -25.867
-12.5 | -0.93 | 0.02655 | -0.025 | -35.028
-12 | -0.942 | 0.01965 | -0.026 | -47.921
-11.5 | -0.946 | 0.01515 | -0.027 | -62.486
-11 | -0.947 | 0.01211 | -0.028 | -78.191
-10.5 | -0.944 | 0.00653 | -0.028 | -144.475
-10 | -0.914 | 0.00638 | -0.028 | -143.278
-9.5 | -0.881 | 0.00618 | -0.028 | -142.568
-9 | -0.844 | 0.00577 | -0.028 | -146.317
-8.5 | -0.803 | 0.00562 | -0.028 | -143.047
-8 | -0.759 | 0.00571 | -0.029 | -132.941
-7.5 | -0.712 | 0.00545 | -0.029 | -130.699
-7 | -0.663 | 0.00542 | -0.029 | -122.228
-6.5 | -0.611 | 0.0053 | -0.029 | -115.28
-6 | -0.558 | 0.00504 | -0.029 | -110.68
-5.5 | -0.503 | 0.00509 | -0.029 | -98.845
-5 | -0.447 | 0.00505 | -0.029 | -88.644
-4.5 | -0.39 | 0.00495 | -0.029 | -78.847
-4 | -0.333 | 0.00483 | -0.029 | -68.971
-3.5 | -0.275 | 0.00475 | -0.029 | -57.907
-3 | -0.216 | 0.00459 | -0.029 | -47.127
-2.5 | -0.158 | 0.00455 | -0.029 | -34.658
-2 | -0.099 | 0.00461 | -0.029 | -21.457
-1.5 | -0.04 | 0.00462 | -0.029 | -8.651
-1 | 0.019 | 0.00461 | -0.029 | 4.139
-0.5 | 0.078 | 0.00465 | -0.029 | 16.799
0 | 0.137 | 0.00468 | -0.029 | 29.329
0.5 | 0.196 | 0.00474 | -0.029 | 41.389
1 | 0.255 | 0.00485 | -0.029 | 52.6
1.5 | 0.314 | 0.00498 | -0.029 | 63.113
2 | 0.373 | 0.00514 | -0.029 | 72.492
2.5 | 0.431 | 0.00533 | -0.029 | 80.843
3 | 0.489 | 0.00558 | -0.029 | 87.674
3.5 | 0.547 | 0.00586 | -0.029 | 93.459
4 | 0.605 | 0.00617 | -0.029 | 98.016
4.5 | 0.661 | 0.00651 | -0.028 | 101.593
5 | 0.717 | 0.00687 | -0.028 | 104.394
5.5 | 0.771 | 0.00724 | -0.028 | 106.621
6 | 0.824 | 0.00757 | -0.028 | 108.919
6.5 | 0.876 | 0.00853 | -0.028 | 102.687
7 | 0.925 | 0.00889 | -0.028 | 104.026
7.5 | 0.972 | 0.00932 | -0.028 | 104.221
8 | 1.015 | 0.00976 | -0.028 | 104.011
8.5 | 1.055 | 0.01018 | -0.028 | 103.629
9 | 1.091 | 0.01046 | -0.028 | 104.318
9.5 | 1.124 | 0.01121 | -0.028 | 100.287
10 | 1.152 | 0.01206 | -0.028 | 95.545
10.5 | 1.172 | 0.01202 | -0.028 | 97.54
11 | 1.184 | 0.01287 | -0.028 | 91.989
11.5 | 1.188 | 0.0139 | -0.028 | 85.443
12 | 1.184 | 0.01546 | -0.027 | 76.621
12.5 | 1.174 | 0.01761 | -0.027 | 66.674
13 | 1.157 | 0.02065 | -0.027 | 56.022
13.5 | 1.133 | 0.02508 | -0.026 | 45.192
14 | 1.104 | 0.03137 | -0.025 | 35.189
14.5 | 1.07 | 0.03974 | -0.025 | 26.928
15 | 1.033 | 0.05061 | -0.024 | 20.405
15.5 | 0.991 | 0.06555 | -0.022 | 15.113
16 | 0.958 | 0.07622 | -0.022 | 12.57
16.5 | 0.925 | 0.08772 | -0.021 | 10.546

## 82. Re 6M Mach 0.00 (2)
BIGFOIL.COM POLAR EXPORT
Joukowsky 10.00% thick 1.00% camber
Joukowsky 10.00% thick 1.00% camber |  |  |  | Cl Max: | 1.8406 | at alpha= | 17.5 | deg
XFOIL ncrit=9 |  |  |  | L/D Max: | 124.284 | at alpha= | 8.5 | deg
Re: | 6000000 |  |  | Cd Min: | 0.07079 | at alpha= | -20 | deg
Mach: | 0 |  |  | Cl=0 at alpha= | -1.1354 | deg
|  |  |  | @ Cl=0.1, Cd= | 0.0049169
|  |  |  | @ Cl=0.4, Cd= | 0.0054013
|  |  |  | @ Cl=0.6, Cd= | 0.0061757
alpha (deg) | Cl | Cd | Cm | Cl/Cd
-20 | -1.5385 | 0.07079 | -0.0228 | -21.7333
-19.5 | -1.6223 | 0.05103 | -0.0357 | -31.7911
-19 | -1.6645 | 0.03873 | -0.0433 | -42.977
-18.5 | -1.6835 | 0.03097 | -0.0471 | -54.3591
-18 | -1.694 | 0.02614 | -0.0469 | -64.8049
-17.5 | -1.7012 | 0.02366 | -0.0418 | -71.9019
-17 | -1.6758 | 0.02189 | -0.0395 | -76.5555
-16.5 | -1.6412 | 0.02047 | -0.0379 | -80.1759
-16 | -1.6021 | 0.01919 | -0.0366 | -83.4862
-15.5 | -1.5598 | 0.01802 | -0.0356 | -86.5594
-15 | -1.5171 | 0.01668 | -0.0346 | -90.9532
-14.5 | -1.4716 | 0.0155 | -0.0338 | -94.9419
-14 | -1.4237 | 0.01453 | -0.0332 | -97.9835
-13.5 | -1.374 | 0.0137 | -0.0327 | -100.292
-13 | -1.3231 | 0.01296 | -0.0323 | -102.091
-12.5 | -1.2711 | 0.01232 | -0.032 | -103.1737
-12 | -1.2193 | 0.01152 | -0.0316 | -105.842
-11.5 | -1.1665 | 0.01082 | -0.0314 | -107.8096
-11 | -1.1128 | 0.01025 | -0.0312 | -108.5659
-10.5 | -1.0583 | 0.00975 | -0.031 | -108.5436
-10 | -1.004 | 0.00917 | -0.0308 | -109.4875
-9.5 | -0.949 | 0.00867 | -0.0307 | -109.4579
-9 | -0.8935 | 0.00826 | -0.0306 | -108.1719
-8.5 | -0.8335 | 0.00778 | -0.0315 | -107.1337
-8 | -0.7807 | 0.00754 | -0.0306 | -103.5411
-7.5 | -0.7266 | 0.00724 | -0.0301 | -100.3591
-7 | -0.6709 | 0.00698 | -0.0298 | -96.1175
-6.5 | -0.6146 | 0.00675 | -0.0297 | -91.0519
-6 | -0.558 | 0.00652 | -0.0297 | -85.5828
-5.5 | -0.5012 | 0.00629 | -0.0296 | -79.682
-5 | -0.4441 | 0.00608 | -0.0296 | -73.0428
-4.5 | -0.387 | 0.00587 | -0.0297 | -65.9284
-4 | -0.3297 | 0.00569 | -0.0297 | -57.9438
-3.5 | -0.2723 | 0.00551 | -0.0298 | -49.4192
-3 | -0.2148 | 0.00536 | -0.0298 | -40.0746
-2.5 | -0.1573 | 0.00522 | -0.0299 | -30.1341
-2 | -0.0997 | 0.00509 | -0.03 | -19.5874
-1.5 | -0.042 | 0.005 | -0.0301 | -8.4
-1 | 0.0156 | 0.00495 | -0.0302 | 3.1515
-0.5 | 0.0733 | 0.00491 | -0.0303 | 14.9287
0.5 | 0.1885 | 0.00494 | -0.0305 | 38.1579
1 | 0.2459 | 0.00503 | -0.0306 | 48.8867
1.5 | 0.3033 | 0.00513 | -0.0307 | 59.1228
2 | 0.3606 | 0.00527 | -0.0308 | 68.425
2.5 | 0.4176 | 0.00546 | -0.0308 | 76.4835
3 | 0.4746 | 0.00564 | -0.0308 | 84.1489
3.5 | 0.5313 | 0.0059 | -0.0308 | 90.0508
4 | 0.5879 | 0.00612 | -0.0308 | 96.0621
4.5 | 0.6444 | 0.00638 | -0.0308 | 101.0031
5 | 0.7007 | 0.00661 | -0.0307 | 106.0061
5.5 | 0.7568 | 0.00686 | -0.0306 | 110.3207
6 | 0.8125 | 0.00706 | -0.0304 | 115.085
6.5 | 0.8625 | 0.00714 | -0.0289 | 120.7983
7 | 0.9197 | 0.00749 | -0.0291 | 122.7904
7.5 | 0.9751 | 0.00789 | -0.0289 | 123.5868
8 | 1.0301 | 0.00832 | -0.0287 | 123.8101
8.5 | 1.085 | 0.00873 | -0.0284 | 124.2841
9 | 1.1391 | 0.00923 | -0.0281 | 123.4128
9.5 | 1.1932 | 0.00967 | -0.0278 | 123.3919
10 | 1.2461 | 0.01025 | -0.0274 | 121.5707
10.5 | 1.2992 | 0.01075 | -0.027 | 120.8558
11 | 1.3513 | 0.01133 | -0.0265 | 119.2674
11.5 | 1.4021 | 0.01206 | -0.0258 | 116.2604
12 | 1.4531 | 0.01266 | -0.0252 | 114.7788
12.5 | 1.5032 | 0.01332 | -0.0245 | 112.8529
13 | 1.5517 | 0.01409 | -0.0236 | 110.1278
13.5 | 1.5982 | 0.01501 | -0.0226 | 106.4757
14 | 1.6435 | 0.01597 | -0.0214 | 102.9117
14.5 | 1.6884 | 0.01681 | -0.0202 | 100.4402
15 | 1.731 | 0.01777 | -0.0187 | 97.4114
15.5 | 1.7707 | 0.01884 | -0.0169 | 93.9862
16 | 1.8058 | 0.02008 | -0.0146 | 89.9303
16.5 | 1.8333 | 0.0215 | -0.0114 | 85.2698
17 | 1.8375 | 0.02325 | -0.0051 | 79.0323
17.5 | 1.8406 | 0.02582 | -0.0008 | 71.2858
18 | 1.8394 | 0.0295 | 0.002 | 62.3525
18.5 | 1.8401 | 0.03378 | 0.003 | 54.4731
19 | 1.8366 | 0.0392 | 0.0026 | 46.852
19.5 | 1.8272 | 0.04602 | 0.0006 | 39.7045
20 | 1.8067 | 0.05507 | -0.0031 | 32.8073

## 83. Re 6M Mach 0.10 (1)
BIGFOIL.COM POLAR EXPORT
Joukowsky 10.00% thick 1.00% camber
Joukowsky 10.00% thick 1.00% camber |  |  |  | Cl Max: | 1.177 | at alpha= | 11 | deg
JavaFoil+Calcfoil stall+Eppler ext transition |  |  |  | L/D Max: | 108.978 | at alpha= | 6 | deg
Re: | 6000000 |  |  | Cd Min: | 0.00453 | at alpha= | -3 | deg
Mach: | 0.1 |  |  | Cl=0 at alpha= | -1.161 | deg
|  |  |  | @ Cl=0.1, Cd= | 0.0046607
|  |  |  | @ Cl=0.4, Cd= | 0.0052262
|  |  |  | @ Cl=0.6, Cd= | 0.0061459
alpha (deg) | Cl | Cd | Cm | Cl/Cd
-16 | -0.764 | 0.10165 | -0.018 | -7.518
-15.5 | -0.786 | 0.09249 | -0.019 | -8.502
-15 | -0.808 | 0.08253 | -0.02 | -9.794
-14.5 | -0.828 | 0.0734 | -0.021 | -11.282
-14 | -0.851 | 0.06081 | -0.022 | -14.002
-13.5 | -0.873 | 0.04913 | -0.023 | -17.776
-13 | -0.892 | 0.03931 | -0.024 | -22.688
-12.5 | -0.911 | 0.02952 | -0.025 | -30.857
-12 | -0.926 | 0.02165 | -0.026 | -42.78
-11.5 | -0.934 | 0.01632 | -0.027 | -57.256
-11 | -0.936 | 0.01294 | -0.028 | -72.334
-10.5 | -0.933 | 0.01099 | -0.028 | -84.855
-10 | -0.913 | 0.00643 | -0.029 | -141.96
-9.5 | -0.881 | 0.00622 | -0.029 | -141.641
-9 | -0.845 | 0.00581 | -0.029 | -145.462
-8.5 | -0.805 | 0.00565 | -0.029 | -142.501
-8 | -0.762 | 0.00574 | -0.029 | -132.627
-7.5 | -0.715 | 0.00547 | -0.029 | -130.76
-7 | -0.665 | 0.00544 | -0.029 | -122.381
-6.5 | -0.614 | 0.00532 | -0.029 | -115.412
-6 | -0.56 | 0.00505 | -0.029 | -110.918
-5.5 | -0.506 | 0.0051 | -0.029 | -99.118
-5 | -0.449 | 0.00505 | -0.029 | -88.953
-4.5 | -0.392 | 0.00496 | -0.029 | -79.148
-4 | -0.335 | 0.00483 | -0.029 | -69.264
-3.5 | -0.276 | 0.00475 | -0.029 | -58.149
-3 | -0.218 | 0.00453 | -0.029 | -47.983
-2.5 | -0.159 | 0.00455 | -0.029 | -34.823
-2 | -0.099 | 0.00461 | -0.029 | -21.56
-1.5 | -0.04 | 0.00462 | -0.029 | -8.693
-1 | 0.019 | 0.00462 | -0.029 | 4.159
-0.5 | 0.079 | 0.00465 | -0.029 | 16.886
0 | 0.138 | 0.00468 | -0.029 | 29.464
0.5 | 0.197 | 0.00474 | -0.029 | 41.583
1 | 0.256 | 0.00485 | -0.029 | 52.829
1.5 | 0.316 | 0.00498 | -0.029 | 63.384
2 | 0.375 | 0.00514 | -0.029 | 72.852
2.5 | 0.433 | 0.00534 | -0.029 | 81.149
3 | 0.492 | 0.00559 | -0.029 | 87.942
3.5 | 0.55 | 0.00587 | -0.029 | 93.737
4 | 0.608 | 0.00619 | -0.029 | 98.22
4.5 | 0.664 | 0.00653 | -0.029 | 101.789
5 | 0.72 | 0.00689 | -0.029 | 104.527
5.5 | 0.775 | 0.00726 | -0.029 | 106.737
6 | 0.828 | 0.0076 | -0.029 | 108.978
6.5 | 0.879 | 0.00856 | -0.029 | 102.66
7 | 0.928 | 0.00897 | -0.029 | 103.478
7.5 | 0.975 | 0.00941 | -0.029 | 103.586
8 | 1.018 | 0.00986 | -0.029 | 103.234
8.5 | 1.057 | 0.0103 | -0.029 | 102.658
9 | 1.093 | 0.01058 | -0.028 | 103.257
9.5 | 1.124 | 0.01136 | -0.028 | 98.968
10 | 1.151 | 0.01189 | -0.028 | 96.771
10.5 | 1.168 | 0.0122 | -0.028 | 95.757
11 | 1.177 | 0.01312 | -0.028 | 89.68
11.5 | 1.177 | 0.01435 | -0.028 | 82.063
12 | 1.17 | 0.01603 | -0.027 | 73.031
12.5 | 1.155 | 0.01873 | -0.027 | 61.642
13 | 1.132 | 0.0226 | -0.026 | 50.089
13.5 | 1.106 | 0.02711 | -0.026 | 40.795
14 | 1.07 | 0.03492 | -0.025 | 30.642
14.5 | 1.03 | 0.04523 | -0.024 | 22.774
15 | 0.989 | 0.05751 | -0.023 | 17.195
15.5 | 0.946 | 0.07248 | -0.022 | 13.052
16 | 0.905 | 0.08784 | -0.021 | 10.305

## 84. Re 6M Mach 0.10 (2)
BIGFOIL.COM POLAR EXPORT
Joukowsky 10.00% thick 1.00% camber
Joukowsky 10.00% thick 1.00% camber |  |  |  | Cl Max: | 1.8241 | at alpha= | 18 | deg
XFOIL ncrit=9 |  |  |  | L/D Max: | 123.912 | at alpha= | 8.5 | deg
Re: | 6000000 |  |  | Cd Min: | 0.1322 | at alpha= | -20 | deg
Mach: | 0.1 |  |  | Cl=0 at alpha= | -1.1351 | deg
|  |  |  | @ Cl=0.1, Cd= | 0.0049245
|  |  |  | @ Cl=0.4, Cd= | 0.0054
|  |  |  | @ Cl=0.6, Cd= | 0.0061784
alpha (deg) | Cl | Cd | Cm | Cl/Cd
-20 | -1.2239 | 0.1322 | 0.0188 | -9.2579
-19.5 | -1.4721 | 0.07788 | -0.0193 | -18.9022
-19 | -1.5858 | 0.05321 | -0.036 | -29.8027
-18.5 | -1.6355 | 0.03962 | -0.0448 | -41.2797
-18 | -1.6571 | 0.03127 | -0.0491 | -52.9933
-17.5 | -1.6665 | 0.02634 | -0.0492 | -63.2688
-17 | -1.6764 | 0.02358 | -0.0439 | -71.0941
-16.5 | -1.6487 | 0.02179 | -0.0416 | -75.6631
-16 | -1.6131 | 0.02024 | -0.0399 | -79.6986
-15.5 | -1.5727 | 0.01887 | -0.0384 | -83.3439
-15 | -1.5283 | 0.01771 | -0.0373 | -86.2959
-14.5 | -1.4841 | 0.01629 | -0.0362 | -91.105
-14 | -1.4369 | 0.0151 | -0.0353 | -95.1589
-13.5 | -1.3872 | 0.01414 | -0.0346 | -98.1047
-13 | -1.3359 | 0.0133 | -0.034 | -100.4436
-12.5 | -1.2834 | 0.01259 | -0.0335 | -101.938
-12 | -1.2303 | 0.01187 | -0.033 | -103.6479
-11.5 | -1.1772 | 0.01106 | -0.0326 | -106.4376
-11 | -1.1229 | 0.01041 | -0.0323 | -107.8674
-10.5 | -1.0678 | 0.00988 | -0.032 | -108.0769
-10 | -1.0125 | 0.00932 | -0.0317 | -108.6373
-9.5 | -0.9571 | 0.00877 | -0.0315 | -109.1334
-9 | -0.9009 | 0.00835 | -0.0313 | -107.8922
-8.5 | -0.8401 | 0.00785 | -0.0322 | -107.0191
-8 | -0.787 | 0.0076 | -0.0312 | -103.5526
-7.5 | -0.7323 | 0.00729 | -0.0305 | -100.4527
-7 | -0.676 | 0.00704 | -0.0303 | -96.0227
-6.5 | -0.6192 | 0.00679 | -0.0301 | -91.1929
-6 | -0.5621 | 0.00654 | -0.03 | -85.948
-5.5 | -0.5047 | 0.00632 | -0.0299 | -79.8576
-5 | -0.4472 | 0.0061 | -0.0299 | -73.3115
-4.5 | -0.3896 | 0.00589 | -0.0299 | -66.146
-4 | -0.3319 | 0.0057 | -0.0299 | -58.2281
-3.5 | -0.2741 | 0.00552 | -0.03 | -49.6558
-3 | -0.2163 | 0.00537 | -0.03 | -40.2793
-2.5 | -0.1583 | 0.00523 | -0.0301 | -30.2677
-2 | -0.1004 | 0.0051 | -0.0302 | -19.6863
-1.5 | -0.0424 | 0.00501 | -0.0303 | -8.4631
-1 | 0.0157 | 0.00495 | -0.0304 | 3.1717
-0.5 | 0.0736 | 0.00492 | -0.0305 | 14.9593
0 | 0.1316 | 0.00493 | -0.0306 | 26.6937
0.5 | 0.1895 | 0.00495 | -0.0307 | 38.2828
1 | 0.2474 | 0.00503 | -0.0307 | 49.1849
1.5 | 0.3051 | 0.00514 | -0.0308 | 59.358
2 | 0.3627 | 0.00527 | -0.0309 | 68.8235
2.5 | 0.4201 | 0.00547 | -0.0309 | 76.8007
3 | 0.4775 | 0.00566 | -0.0309 | 84.364
3.5 | 0.5346 | 0.00591 | -0.0309 | 90.4569
4 | 0.5916 | 0.00614 | -0.0309 | 96.3518
4.5 | 0.6485 | 0.0064 | -0.0308 | 101.3281
5 | 0.7052 | 0.00665 | -0.0307 | 106.0451
5.5 | 0.7618 | 0.00688 | -0.0306 | 110.7267
6 | 0.8179 | 0.0071 | -0.0304 | 115.1972
6.5 | 0.8687 | 0.00718 | -0.0289 | 120.9889
7 | 0.9261 | 0.00753 | -0.0289 | 122.988
7.5 | 0.982 | 0.00794 | -0.0287 | 123.6776
8 | 1.0375 | 0.0084 | -0.0284 | 123.5119
8.5 | 1.0929 | 0.00882 | -0.0281 | 123.9116
9 | 1.1477 | 0.0093 | -0.0277 | 123.4086
9.5 | 1.2022 | 0.00979 | -0.0272 | 122.7988
10 | 1.2559 | 0.01038 | -0.0267 | 120.9923
10.5 | 1.3096 | 0.0109 | -0.0262 | 120.1468
11 | 1.362 | 0.01155 | -0.0255 | 117.9221
11.5 | 1.4137 | 0.01225 | -0.0248 | 115.4041
12 | 1.4653 | 0.01289 | -0.024 | 113.6773
12.5 | 1.5156 | 0.01362 | -0.0231 | 111.2775
13 | 1.564 | 0.01451 | -0.022 | 107.7877
13.5 | 1.6103 | 0.01555 | -0.0206 | 103.5563
14 | 1.6569 | 0.01641 | -0.0193 | 100.9689
14.5 | 1.7016 | 0.01736 | -0.0178 | 98.0184
15 | 1.7431 | 0.01845 | -0.0159 | 94.477
15.5 | 1.7805 | 0.0197 | -0.0136 | 90.3807
16 | 1.8111 | 0.02118 | -0.0106 | 85.5099
16.5 | 1.8195 | 0.02289 | -0.0044 | 79.4889
17 | 1.8194 | 0.02556 | 0.0007 | 71.1815
17.5 | 1.8224 | 0.02888 | 0.0035 | 63.1025
18 | 1.8241 | 0.03306 | 0.0048 | 55.1754
18.5 | 1.8188 | 0.03871 | 0.0045 | 46.9853
19 | 1.8074 | 0.04586 | 0.0025 | 39.4113
19.5 | 1.7864 | 0.05511 | -0.0015 | 32.4152
20 | 1.7494 | 0.06769 | -0.0082 | 25.8443

## 85. Re 6M Mach 0.25 (1)
BIGFOIL.COM POLAR EXPORT
Joukowsky 10.00% thick 1.00% camber
Joukowsky 10.00% thick 1.00% camber |  |  |  | Cl Max: | 1.128 | at alpha= | 10 | deg
JavaFoil+Calcfoil stall+Eppler ext transition |  |  |  | L/D Max: | 108.947 | at alpha= | 6 | deg
Re: | 6000000 |  |  | Cd Min: | 0.00456 | at alpha= | -2.5 | deg
Mach: | 0.25 |  |  | Cl=0 at alpha= | -1.1639 | deg
|  |  |  | @ Cl=0.1, Cd= | 0.0046693
|  |  |  | @ Cl=0.4, Cd= | 0.0052225
|  |  |  | @ Cl=0.6, Cd= | 0.0061358
alpha (deg) | Cl | Cd | Cm | Cl/Cd
-15 | -0.557 | 0.11023 | -0.016 | -5.054
-14.5 | -0.605 | 0.10143 | -0.017 | -5.965
-14 | -0.649 | 0.09214 | -0.018 | -7.044
-13.5 | -0.689 | 0.08247 | -0.019 | -8.357
-13 | -0.726 | 0.07175 | -0.02 | -10.121
-12.5 | -0.764 | 0.05792 | -0.022 | -13.188
-12 | -0.799 | 0.04369 | -0.024 | -18.298
-11.5 | -0.83 | 0.03106 | -0.025 | -26.73
-11 | -0.856 | 0.02121 | -0.027 | -40.372
-10.5 | -0.874 | 0.01493 | -0.028 | -58.542
-10 | -0.881 | 0.01177 | -0.029 | -74.853
-9.5 | -0.876 | 0.00653 | -0.029 | -134.167
-9 | -0.847 | 0.00627 | -0.029 | -134.998
-8.5 | -0.812 | 0.00583 | -0.029 | -139.344
-8 | -0.772 | 0.00564 | -0.029 | -136.805
-7.5 | -0.727 | 0.00573 | -0.029 | -126.91
-7 | -0.679 | 0.00539 | -0.029 | -125.949
-6.5 | -0.627 | 0.0054 | -0.029 | -116.106
-6 | -0.574 | 0.00528 | -0.029 | -108.762
-5.5 | -0.518 | 0.00516 | -0.029 | -100.464
-5 | -0.461 | 0.00504 | -0.029 | -91.471
-4.5 | -0.403 | 0.005 | -0.029 | -80.579
-4 | -0.344 | 0.0049 | -0.03 | -70.123
-3.5 | -0.284 | 0.00477 | -0.03 | -59.463
-3 | -0.223 | 0.0047 | -0.03 | -47.558
-2.5 | -0.163 | 0.00456 | -0.03 | -35.707
-2 | -0.102 | 0.00463 | -0.03 | -22.068
-1.5 | -0.041 | 0.00462 | -0.03 | -8.924
-1 | 0.02 | 0.00464 | -0.03 | 4.252
-0.5 | 0.081 | 0.00466 | -0.03 | 17.331
0 | 0.142 | 0.00469 | -0.03 | 30.245
0.5 | 0.203 | 0.00475 | -0.029 | 42.64
1 | 0.263 | 0.00487 | -0.029 | 54.119
1.5 | 0.324 | 0.005 | -0.029 | 64.841
2 | 0.385 | 0.00517 | -0.029 | 74.409
2.5 | 0.445 | 0.00538 | -0.029 | 82.748
3 | 0.505 | 0.00565 | -0.029 | 89.423
3.5 | 0.565 | 0.00594 | -0.029 | 95.078
4 | 0.624 | 0.00627 | -0.029 | 99.451
4.5 | 0.682 | 0.00664 | -0.029 | 102.653
5 | 0.739 | 0.00702 | -0.029 | 105.211
5.5 | 0.794 | 0.00741 | -0.029 | 107.266
6 | 0.848 | 0.00778 | -0.029 | 108.947
6.5 | 0.899 | 0.00885 | -0.029 | 101.604
7 | 0.947 | 0.00931 | -0.029 | 101.772
7.5 | 0.992 | 0.00982 | -0.029 | 101.023
8 | 1.032 | 0.01035 | -0.029 | 99.772
8.5 | 1.067 | 0.0109 | -0.029 | 97.927
9 | 1.097 | 0.01142 | -0.029 | 96.041
9.5 | 1.118 | 0.01165 | -0.029 | 95.914
10 | 1.128 | 0.01257 | -0.029 | 89.724
10.5 | 1.128 | 0.01373 | -0.029 | 82.14
11 | 1.115 | 0.01539 | -0.028 | 72.479
11.5 | 1.088 | 0.01816 | -0.028 | 59.911
12 | 1.046 | 0.02316 | -0.027 | 45.182
12.5 | 0.993 | 0.03124 | -0.026 | 31.784
13 | 0.922 | 0.04705 | -0.024 | 19.592
13.5 | 0.849 | 0.06705 | -0.022 | 12.668
14 | 0.787 | 0.08253 | -0.02 | 9.538
14.5 | 0.728 | 0.09493 | -0.019 | 7.666
15 | 0.667 | 0.10724 | -0.017 | 6.216

## 86. Re 6M Mach 0.25 (2)
BIGFOIL.COM POLAR EXPORT
Joukowsky 10.00% thick 1.00% camber
Joukowsky 10.00% thick 1.00% camber |  |  |  | Cl Max: | 1.7394 | at alpha= | 14.5 | deg
XFOIL ncrit=9 |  |  |  | L/D Max: | 123.208 | at alpha= | 8 | deg
Re: | 6000000 |  |  | Cd Min: | 0.20888 | at alpha= | -20 | deg
Mach: | 0.25 |  |  | Cl=0 at alpha= | -1.1311 | deg
|  |  |  | @ Cl=0.1, Cd= | 0.0049619
|  |  |  | @ Cl=0.4, Cd= | 0.0054168
|  |  |  | @ Cl=0.6, Cd= | 0.0062153
alpha (deg) | Cl | Cd | Cm | Cl/Cd
-20 | -0.9617 | 0.20888 | 0.0691 | -4.6041
-19.5 | -0.9651 | 0.19646 | 0.0609 | -4.9125
-19 | -0.9735 | 0.18314 | 0.052 | -5.3156
-18.5 | -0.9903 | 0.16833 | 0.042 | -5.8831
-18 | -1.0331 | 0.14845 | 0.0283 | -6.9592
-17.5 | -1.1071 | 0.12383 | 0.0108 | -8.9405
-17 | -1.2843 | 0.08504 | -0.018 | -15.1023
-16.5 | -1.3929 | 0.06144 | -0.035 | -22.6709
-16 | -1.4644 | 0.04389 | -0.0479 | -33.3652
-15.5 | -1.5044 | 0.032 | -0.0565 | -47.0125
-15 | -1.5335 | 0.02584 | -0.0563 | -59.346
-14.5 | -1.5269 | 0.02272 | -0.0518 | -67.2051
-14 | -1.4929 | 0.02028 | -0.0491 | -73.6144
-13.5 | -1.4486 | 0.01837 | -0.0469 | -78.8568
-13 | -1.4025 | 0.0163 | -0.0448 | -86.0429
-12.5 | -1.3502 | 0.01481 | -0.0431 | -91.1681
-12 | -1.2947 | 0.01363 | -0.0415 | -94.989
-11.5 | -1.2375 | 0.01264 | -0.0402 | -97.9035
-11 | -1.1793 | 0.0118 | -0.039 | -99.9407
-10.5 | -1.1214 | 0.01081 | -0.0379 | -103.7373
-10 | -1.0622 | 0.01009 | -0.037 | -105.2725
-9.5 | -1.0024 | 0.0095 | -0.0362 | -105.5158
-9 | -0.9429 | 0.00883 | -0.0354 | -106.7837
-8.5 | -0.8774 | 0.00832 | -0.036 | -105.4567
-8 | -0.8222 | 0.00794 | -0.0343 | -103.5516
-7.5 | -0.7638 | 0.00763 | -0.0334 | -100.1048
-7 | -0.7045 | 0.00728 | -0.0327 | -96.772
-6.5 | -0.6448 | 0.00698 | -0.0323 | -92.3782
-6 | -0.5848 | 0.00671 | -0.0319 | -87.1535
-5.5 | -0.5247 | 0.00645 | -0.0316 | -81.3488
-5 | -0.4646 | 0.00621 | -0.0314 | -74.8148
-4.5 | -0.4045 | 0.006 | -0.0313 | -67.4167
-4 | -0.3444 | 0.00579 | -0.0312 | -59.4819
-3.5 | -0.2844 | 0.00561 | -0.0311 | -50.6952
-3 | -0.2243 | 0.00543 | -0.0311 | -41.3076
-2.5 | -0.1643 | 0.00528 | -0.0311 | -31.1174
-2 | -0.1042 | 0.00516 | -0.0311 | -20.1938
-1.5 | -0.0442 | 0.00505 | -0.0312 | -8.7525
-1 | 0.0157 | 0.00499 | -0.0312 | 3.1463
-0.5 | 0.0757 | 0.00497 | -0.0313 | 15.2314
0 | 0.1357 | 0.00495 | -0.0314 | 27.4141
0.5 | 0.1955 | 0.005 | -0.0314 | 39.1
1 | 0.2553 | 0.00506 | -0.0315 | 50.4545
1.5 | 0.315 | 0.00519 | -0.0315 | 60.6936
2 | 0.3746 | 0.00534 | -0.0315 | 70.1498
2.5 | 0.4341 | 0.00552 | -0.0315 | 78.6413
3 | 0.4935 | 0.00575 | -0.0315 | 85.8261
3.5 | 0.5528 | 0.006 | -0.0314 | 92.1333
4 | 0.612 | 0.00627 | -0.0312 | 97.6077
4.5 | 0.6712 | 0.00654 | -0.031 | 102.63
5 | 0.7304 | 0.0068 | -0.0307 | 107.4118
5.5 | 0.7894 | 0.00707 | -0.0304 | 111.6549
6 | 0.8481 | 0.00734 | -0.0299 | 115.545
6.5 | 0.9026 | 0.00747 | -0.0284 | 120.83
7 | 0.9615 | 0.00784 | -0.0278 | 122.6403
7.5 | 1.0205 | 0.0083 | -0.0272 | 122.9518
8 | 1.0793 | 0.00876 | -0.0266 | 123.2078
8.5 | 1.1377 | 0.00929 | -0.0257 | 122.465
9 | 1.1958 | 0.00986 | -0.0248 | 121.2779
9.5 | 1.2535 | 0.01048 | -0.0238 | 119.6088
10 | 1.3109 | 0.01113 | -0.0226 | 117.7808
10.5 | 1.3669 | 0.01196 | -0.0213 | 114.2893
11 | 1.4232 | 0.0127 | -0.0198 | 112.063
11.5 | 1.478 | 0.01358 | -0.0181 | 108.8365
12 | 1.5301 | 0.01471 | -0.0161 | 104.0177
12.5 | 1.5813 | 0.01585 | -0.0139 | 99.7666
13 | 1.6303 | 0.01708 | -0.0114 | 95.4508
13.5 | 1.6753 | 0.01851 | -0.0085 | 90.5078
14 | 1.7144 | 0.02016 | -0.0049 | 85.0397
14.5 | 1.7394 | 0.02213 | 0.0002 | 78.5992
15 | 1.7346 | 0.02483 | 0.0075 | 69.859
15.5 | 1.7266 | 0.02914 | 0.0114 | 59.2519
16 | 1.7155 | 0.03514 | 0.0121 | 48.819
16.5 | 1.6984 | 0.04308 | 0.01 | 39.4243
17 | 1.6646 | 0.05439 | 0.0044 | 30.6049
17.5 | 1.6254 | 0.06768 | -0.0033 | 24.016
18 | 1.5588 | 0.08649 | -0.0157 | 18.0229
18.5 | 1.464 | 0.11189 | -0.0332 | 13.0843
19 | 1.3704 | 0.13908 | -0.0525 | 9.8533
19.5 | 1.3007 | 0.16332 | -0.0701 | 7.9641

## 87. Re 6M Mach 0.50 (1)
BIGFOIL.COM POLAR EXPORT
Joukowsky 10.00% thick 1.00% camber
Joukowsky 10.00% thick 1.00% camber |  |  |  | Cl Max: | 1.131 | at alpha= | 20 | deg
JavaFoil+Calcfoil stall+Eppler ext transition |  |  |  | L/D Max: | 106.548 | at alpha= | 5 | deg
Re: | 6000000 |  |  | Cd Min: | 0.00454 | at alpha= | -1.5 | deg
Mach: | 0.5 |  |  | Cl=0 at alpha= | -1.1618 | deg
|  |  |  | @ Cl=0.1, Cd= | 0.0047059
|  |  |  | @ Cl=0.4, Cd= | 0.0052129
|  |  |  | @ Cl=0.6, Cd= | 0.0061073
alpha (deg) | Cl | Cd | Cm | Cl/Cd
-20 | -1.031 | 0.15379 | -0.02 | -6.706
-19.5 | -1.004 | 0.14501 | -0.019 | -6.92
-19 | -0.977 | 0.13499 | -0.019 | -7.238
-18.5 | -0.949 | 0.14119 | -0.019 | -6.722
-18 | -0.923 | 0.12983 | -0.019 | -7.11
-17.5 | -0.896 | 0.1328 | -0.019 | -6.746
-17 | -0.869 | 0.12144 | -0.019 | -7.153
-16.5 | -0.845 | 0.11093 | -0.02 | -7.62
-16 | -0.813 | 0.11738 | -0.018 | -6.93
-15.5 | -0.789 | 0.10542 | -0.019 | -7.487
-15 | -0.758 | 0.11212 | -0.018 | -6.763
-14.5 | -0.734 | 0.09747 | -0.019 | -7.532
-14 | -0.705 | 0.10101 | -0.018 | -6.976
-13.5 | -0.679 | 0.09049 | -0.019 | -7.506
-13 | -0.669 | 0.07079 | -0.023 | -9.449
-12.5 | -0.625 | 0.08238 | -0.019 | -7.586
-12 | -0.617 | 0.06126 | -0.024 | -10.076
-11.5 | -0.572 | 0.07282 | -0.019 | -7.858
-11 | -0.54 | 0.07529 | -0.017 | -7.171
-10.5 | -0.523 | 0.06063 | -0.022 | -8.63
-10 | -0.486 | 0.0671 | -0.017 | -7.238
-9.5 | -0.485 | 0.04175 | -0.025 | -11.615
-9 | -0.442 | 0.04993 | -0.022 | -8.858
-8.5 | -0.412 | 0.04912 | -0.022 | -8.388
-8 | -0.402 | 0.03347 | -0.026 | -12.013
-7.5 | -0.684 | 0.0116 | -0.032 | -58.972
-7 | -0.699 | 0.00607 | -0.033 | -115.329
-6.5 | -0.668 | 0.00599 | -0.033 | -111.671
-6 | -0.623 | 0.00559 | -0.033 | -111.414
-5.5 | -0.569 | 0.00546 | -0.033 | -104.163
-5 | -0.51 | 0.00528 | -0.033 | -96.44
-4.5 | -0.447 | 0.00511 | -0.033 | -87.447
-4 | -0.382 | 0.00503 | -0.033 | -75.94
-3.5 | -0.316 | 0.00491 | -0.033 | -64.408
-3 | -0.249 | 0.00477 | -0.033 | -52.288
-2.5 | -0.182 | 0.00469 | -0.033 | -38.784
-2 | -0.114 | 0.00456 | -0.033 | -25.038
-1.5 | -0.046 | 0.00454 | -0.033 | -10.14
-1 | 0.022 | 0.00465 | -0.033 | 4.738
-0.5 | 0.09 | 0.0047 | -0.033 | 19.218
0 | 0.158 | 0.00474 | -0.033 | 33.385
0.5 | 0.226 | 0.00482 | -0.033 | 47.021
1 | 0.294 | 0.00493 | -0.033 | 59.726
1.5 | 0.362 | 0.00509 | -0.033 | 71.139
2 | 0.43 | 0.00531 | -0.033 | 80.93
2.5 | 0.497 | 0.00558 | -0.033 | 89.168
3 | 0.564 | 0.0059 | -0.033 | 95.635
3.5 | 0.63 | 0.00628 | -0.033 | 100.273
4 | 0.694 | 0.00674 | -0.033 | 102.965
4.5 | 0.757 | 0.00721 | -0.033 | 105.084
5 | 0.817 | 0.00767 | -0.033 | 106.548
5.5 | 0.873 | 0.00909 | -0.033 | 96.02
6 | 0.922 | 0.00984 | -0.033 | 93.729
6.5 | 0.961 | 0.01066 | -0.033 | 90.209
7 | 0.985 | 0.01174 | -0.033 | 83.879
7.5 | 0.97 | 0.01282 | -0.033 | 75.666
8 | 0.817 | 0.0163 | -0.031 | 50.13
8.5 | 0.621 | 0.01742 | -0.031 | 35.65
9 | 0.643 | 0.02014 | -0.031 | 31.944
9.5 | 0.585 | 0.06059 | -0.02 | 9.66
10 | 0.609 | 0.06535 | -0.019 | 9.32
10.5 | 0.684 | 0.0417 | -0.027 | 16.403
11 | 0.656 | 0.09537 | -0.016 | 6.879
11.5 | 0.688 | 0.07689 | -0.019 | 8.949
12 | 0.766 | 0.04951 | -0.026 | 15.464
12.5 | 0.739 | 0.0872 | -0.018 | 8.474
13 | 0.78 | 0.07949 | -0.022 | 9.813
13.5 | 0.79 | 0.09779 | -0.017 | 8.078
14 | 0.827 | 0.09128 | -0.02 | 9.058
14.5 | 0.843 | 0.10755 | -0.018 | 7.838
15 | 0.877 | 0.10079 | -0.02 | 8.704
15.5 | 0.896 | 0.11582 | -0.018 | 7.737
16 | 0.926 | 0.11119 | -0.019 | 8.33
16.5 | 0.949 | 0.12563 | -0.019 | 7.553
17 | 0.977 | 0.12003 | -0.019 | 8.136
17.5 | 1.001 | 0.13265 | -0.019 | 7.547
18 | 1.029 | 0.12724 | -0.019 | 8.086
18.5 | 1.053 | 0.13818 | -0.019 | 7.623
19 | 1.082 | 0.14686 | -0.02 | 7.368
19.5 | 1.105 | 0.15121 | -0.019 | 7.311
20 | 1.131 | 0.15582 | -0.019 | 7.261

## 88. Re 6M Mach 0.50 (2)
BIGFOIL.COM POLAR EXPORT
Joukowsky 10.00% thick 1.00% camber
Joukowsky 10.00% thick 1.00% camber |  |  |  | Cl Max: | 1.316 | at alpha= | 8.5 | deg
XFOIL ncrit=9 |  |  |  | L/D Max: | 121.744 | at alpha= | 7 | deg
Re: | 6000000 |  |  | Cd Min: | 0.13568 | at alpha= | -13.5 | deg
Mach: | 0.5 |  |  | Cl=0 at alpha= | -1.1158 | deg
|  |  |  | @ Cl=0.1, Cd= | 0.00512
|  |  |  | @ Cl=0.4, Cd= | 0.0055112
|  |  |  | @ Cl=0.6, Cd= | 0.0062908
alpha (deg) | Cl | Cd | Cm | Cl/Cd
-13.5 | -0.7868 | 0.13568 | 0.0213 | -5.7989
-13 | -0.7942 | 0.12332 | 0.0132 | -6.4402
-12.5 | -0.8073 | 0.11081 | 0.0048 | -7.2854
-12 | -0.8241 | 0.09855 | -0.0036 | -8.3623
-11.5 | -0.8444 | 0.08678 | -0.0117 | -9.7304
-11 | -0.8658 | 0.07555 | -0.0193 | -11.46
-10.5 | -0.89 | 0.06461 | -0.0266 | -13.775
-10 | -0.9187 | 0.05317 | -0.0342 | -17.2785
-9.5 | -0.9446 | 0.04098 | -0.0432 | -23.0503
-9 | -0.9724 | 0.02931 | -0.0549 | -33.1764
-8.5 | -0.9977 | 0.02103 | -0.0562 | -47.4417
-8 | -0.9795 | 0.01337 | -0.0545 | -73.261
-7.5 | -0.92 | 0.00997 | -0.0503 | -92.2768
-7 | -0.8451 | 0.00877 | -0.047 | -96.3626
-6.5 | -0.7691 | 0.0081 | -0.0444 | -94.9506
-6 | -0.6941 | 0.00758 | -0.0423 | -91.5699
-5.5 | -0.6199 | 0.00716 | -0.0406 | -86.5782
-5 | -0.5468 | 0.00681 | -0.0392 | -80.2937
-4.5 | -0.4744 | 0.0065 | -0.0381 | -72.9846
-4 | -0.403 | 0.0062 | -0.0372 | -65
-3.5 | -0.3321 | 0.00595 | -0.0365 | -55.8151
-3 | -0.2617 | 0.00573 | -0.036 | -45.6719
-2.5 | -0.1918 | 0.00554 | -0.0356 | -34.6209
-2 | -0.1223 | 0.00537 | -0.0354 | -22.7747
-1.5 | -0.0531 | 0.00525 | -0.0352 | -10.1143
-1 | 0.016 | 0.00517 | -0.0351 | 3.0948
-0.5 | 0.0849 | 0.00512 | -0.035 | 16.582
0 | 0.1537 | 0.00512 | -0.0349 | 30.0195
0.5 | 0.2223 | 0.00517 | -0.0348 | 42.9981
1 | 0.291 | 0.00527 | -0.0347 | 55.2182
1.5 | 0.3598 | 0.0054 | -0.0345 | 66.6296
2 | 0.4285 | 0.00559 | -0.0343 | 76.6547
2.5 | 0.4973 | 0.00584 | -0.0339 | 85.1541
3 | 0.5663 | 0.00614 | -0.0334 | 92.2313
3.5 | 0.6356 | 0.00645 | -0.0327 | 98.5426
4 | 0.7053 | 0.00682 | -0.0319 | 103.4164
4.5 | 0.7756 | 0.00717 | -0.0308 | 108.1729
5 | 0.8465 | 0.00754 | -0.0295 | 112.2679
6.5 | 1.0609 | 0.00876 | -0.0232 | 121.1073
7 | 1.131 | 0.00929 | -0.0196 | 121.7438
7.5 | 1.2049 | 0.0102 | -0.0162 | 118.1275
8 | 1.2744 | 0.01181 | -0.0116 | 107.9086
8.5 | 1.316 | 0.01582 | -0.0049 | 83.1858
9 | 1.3066 | 0.02227 | 0.0031 | 58.6709
9.5 | 1.2665 | 0.02799 | 0.0104 | 45.2483
10 | 1.2302 | 0.03722 | 0.0077 | 33.0521
10.5 | 1.1983 | 0.0491 | -0.0003 | 24.4053
11 | 1.1695 | 0.06216 | -0.0095 | 18.8144
11.5 | 1.1412 | 0.07577 | -0.0187 | 15.0614
12 | 1.116 | 0.08917 | -0.0274 | 12.5154
12.5 | 1.0953 | 0.10229 | -0.0359 | 10.7078
13 | 1.0744 | 0.11609 | -0.0452 | 9.2549
13.5 | 1.0551 | 0.13035 | -0.0551 | 8.0944

## 89. Re 7M Mach 0.00 (1)
BIGFOIL.COM POLAR EXPORT
Joukowsky 10.00% thick 1.00% camber
Joukowsky 10.00% thick 1.00% camber |  |  |  | Cl Max: | 1.191 | at alpha= | 11.5 | deg
JavaFoil+Calcfoil stall+Eppler ext transition |  |  |  | L/D Max: | 111.971 | at alpha= | 6.5 | deg
Re: | 7000000 |  |  | Cd Min: | 0.00453 | at alpha= | -2.5 | deg
Mach: | 0 |  |  | Cl=0 at alpha= | -1.161 | deg
|  |  |  | @ Cl=0.1, Cd= | 0.0046512
|  |  |  | @ Cl=0.4, Cd= | 0.0052185
|  |  |  | @ Cl=0.6, Cd= | 0.0061041
alpha (deg) | Cl | Cd | Cm | Cl/Cd
-16.5 | -0.784 | 0.10194 | -0.019 | -7.695
-16 | -0.804 | 0.09433 | -0.019 | -8.519
-15.5 | -0.824 | 0.08462 | -0.02 | -9.734
-15 | -0.844 | 0.07399 | -0.021 | -11.409
-14.5 | -0.864 | 0.06309 | -0.022 | -13.702
-14 | -0.885 | 0.05172 | -0.023 | -17.116
-13.5 | -0.907 | 0.04029 | -0.024 | -22.499
-13 | -0.921 | 0.03224 | -0.025 | -28.572
-12.5 | -0.937 | 0.02411 | -0.026 | -38.858
-12 | -0.948 | 0.01813 | -0.027 | -52.321
-11.5 | -0.953 | 0.01405 | -0.027 | -67.817
-11 | -0.952 | 0.0115 | -0.028 | -82.812
-10.5 | -0.944 | 0.0064 | -0.028 | -147.432
-10 | -0.914 | 0.00626 | -0.028 | -145.989
-9.5 | -0.881 | 0.00607 | -0.028 | -145.167
-9 | -0.844 | 0.00567 | -0.028 | -148.893
-8.5 | -0.803 | 0.00552 | -0.028 | -145.483
-8 | -0.759 | 0.00562 | -0.029 | -135.137
-7.5 | -0.712 | 0.0053 | -0.029 | -134.381
-7 | -0.663 | 0.00534 | -0.029 | -124.178
-6.5 | -0.611 | 0.00522 | -0.029 | -117.076
-6 | -0.558 | 0.00497 | -0.029 | -112.333
-5.5 | -0.503 | 0.00503 | -0.029 | -100.113
-5 | -0.447 | 0.00499 | -0.029 | -89.653
-4.5 | -0.39 | 0.00491 | -0.029 | -79.537
-4 | -0.333 | 0.00479 | -0.029 | -69.505
-3.5 | -0.275 | 0.00472 | -0.029 | -58.282
-3 | -0.216 | 0.00457 | -0.029 | -47.386
-2.5 | -0.158 | 0.00453 | -0.029 | -34.815
-2 | -0.099 | 0.00459 | -0.029 | -21.539
-1.5 | -0.04 | 0.0046 | -0.029 | -8.681
-1 | 0.019 | 0.0046 | -0.029 | 4.152
-0.5 | 0.078 | 0.00464 | -0.029 | 16.846
0 | 0.137 | 0.00467 | -0.029 | 29.403
0.5 | 0.196 | 0.00473 | -0.029 | 41.476
1 | 0.255 | 0.00484 | -0.029 | 52.728
1.5 | 0.314 | 0.00496 | -0.029 | 63.251
2 | 0.373 | 0.00513 | -0.029 | 72.672
2.5 | 0.431 | 0.00532 | -0.029 | 81.097
3 | 0.489 | 0.00556 | -0.029 | 87.968
3.5 | 0.547 | 0.00583 | -0.029 | 93.836
4 | 0.605 | 0.00613 | -0.029 | 98.605
4.5 | 0.661 | 0.00646 | -0.028 | 102.383
5 | 0.717 | 0.0068 | -0.028 | 105.495
5.5 | 0.771 | 0.00714 | -0.028 | 107.971
6 | 0.824 | 0.00748 | -0.028 | 110.254
6.5 | 0.876 | 0.00782 | -0.028 | 111.971
7 | 0.925 | 0.00874 | -0.028 | 105.811
7.5 | 0.972 | 0.00917 | -0.028 | 105.978
8 | 1.015 | 0.0096 | -0.028 | 105.669
8.5 | 1.055 | 0.01007 | -0.028 | 104.727
9 | 1.091 | 0.01053 | -0.028 | 103.617
9.5 | 1.124 | 0.01084 | -0.028 | 103.657
10 | 1.152 | 0.01168 | -0.028 | 98.636
10.5 | 1.174 | 0.0114 | -0.028 | 102.979
11 | 1.186 | 0.01245 | -0.028 | 95.283
11.5 | 1.191 | 0.01339 | -0.028 | 88.957
12 | 1.188 | 0.01478 | -0.028 | 80.361
12.5 | 1.178 | 0.0167 | -0.027 | 70.549
13 | 1.162 | 0.01941 | -0.027 | 59.872
13.5 | 1.14 | 0.0233 | -0.026 | 48.918
14 | 1.111 | 0.02886 | -0.026 | 38.502
14.5 | 1.079 | 0.03609 | -0.025 | 29.897
15 | 1.039 | 0.04736 | -0.024 | 21.935
15.5 | 0.999 | 0.06054 | -0.023 | 16.497
16 | 0.965 | 0.07107 | -0.022 | 13.582
16.5 | 0.927 | 0.08553 | -0.021 | 10.842

## 90. Re 7M Mach 0.00 (2)
BIGFOIL.COM POLAR EXPORT
Joukowsky 10.00% thick 1.00% camber
Joukowsky 10.00% thick 1.00% camber |  |  |  | Cl Max: | 1.8728 | at alpha= | 19 | deg
XFOIL ncrit=9 |  |  |  | L/D Max: | 127.824 | at alpha= | 8.5 | deg
Re: | 7000000 |  |  | Cd Min: | 0.05684 | at alpha= | -20 | deg
Mach: | 0 |  |  | Cl=0 at alpha= | -1.1352 | deg
|  |  |  | @ Cl=0.1, Cd= | 0.00489
|  |  |  | @ Cl=0.4, Cd= | 0.0053639
|  |  |  | @ Cl=0.6, Cd= | 0.0061071
alpha (deg) | Cl | Cd | Cm | Cl/Cd
-20 | -1.6275 | 0.05684 | -0.0326 | -28.633
-19.5 | -1.6793 | 0.04285 | -0.0414 | -39.1902
-19 | -1.7039 | 0.03379 | -0.0464 | -50.4262
-18.5 | -1.7174 | 0.02775 | -0.0481 | -61.8883
-18 | -1.731 | 0.02415 | -0.0448 | -71.677
-17.5 | -1.7199 | 0.02229 | -0.0406 | -77.1602
-17 | -1.6893 | 0.02071 | -0.0386 | -81.5693
-16.5 | -1.652 | 0.01938 | -0.0372 | -85.2425
-16 | -1.6109 | 0.0182 | -0.036 | -88.511
-15.5 | -1.5671 | 0.01712 | -0.0351 | -91.5362
-15 | -1.5209 | 0.01617 | -0.0344 | -94.0569
-14.5 | -1.4749 | 0.01503 | -0.0336 | -98.1304
-14 | -1.4269 | 0.01402 | -0.033 | -101.776
-13.5 | -1.3771 | 0.01318 | -0.0325 | -104.4841
-13 | -1.3259 | 0.01245 | -0.0321 | -106.498
-12.5 | -1.2737 | 0.01181 | -0.0318 | -107.8493
-12 | -1.2209 | 0.01121 | -0.0315 | -108.9117
-11.5 | -1.1681 | 0.01048 | -0.0313 | -111.4599
-11 | -1.1143 | 0.00989 | -0.0311 | -112.6694
-10.5 | -1.0598 | 0.0094 | -0.0309 | -112.7447
-10 | -1.005 | 0.00892 | -0.0308 | -112.6682
-9.5 | -0.95 | 0.0084 | -0.0306 | -113.0952
-9 | -0.8944 | 0.008 | -0.0306 | -111.8
-8.5 | -0.8368 | 0.00764 | -0.0308 | -109.5288
-8 | -0.7834 | 0.00738 | -0.0301 | -106.1518
-7.5 | -0.7281 | 0.0071 | -0.0298 | -102.5493
-7 | -0.6719 | 0.00687 | -0.0297 | -97.802
-6.5 | -0.6155 | 0.00662 | -0.0296 | -92.9758
-6 | -0.5587 | 0.00639 | -0.0296 | -87.4335
-5.5 | -0.5017 | 0.00617 | -0.0296 | -81.3128
-5 | -0.4446 | 0.00598 | -0.0296 | -74.3478
-4.5 | -0.3873 | 0.0058 | -0.0296 | -66.7759
-4 | -0.33 | 0.0056 | -0.0297 | -58.9286
-3.5 | -0.2725 | 0.00545 | -0.0297 | -50
-3 | -0.215 | 0.00529 | -0.0298 | -40.6427
-2.5 | -0.1574 | 0.00516 | -0.0299 | -30.5039
-2 | -0.0998 | 0.00505 | -0.03 | -19.7624
-1.5 | -0.0421 | 0.00497 | -0.0301 | -8.4708
-1 | 0.0156 | 0.00491 | -0.0302 | 3.1772
-0.5 | 0.0732 | 0.00489 | -0.0303 | 14.9693
0 | 0.1309 | 0.00489 | -0.0304 | 26.7689
0.5 | 0.1885 | 0.00492 | -0.0305 | 38.313
1 | 0.246 | 0.005 | -0.0306 | 49.2
1.5 | 0.3034 | 0.0051 | -0.0307 | 59.4902
2 | 0.3607 | 0.00524 | -0.0308 | 68.8359
2.5 | 0.4178 | 0.00542 | -0.0308 | 77.0849
3 | 0.4749 | 0.00561 | -0.0309 | 84.6524
3.5 | 0.5317 | 0.00583 | -0.0309 | 91.2007
4 | 0.5884 | 0.00606 | -0.0309 | 97.0957
4.5 | 0.645 | 0.00629 | -0.0308 | 102.5437
5 | 0.7014 | 0.00654 | -0.0308 | 107.2477
5.5 | 0.7577 | 0.00675 | -0.0307 | 112.2519
6 | 0.8137 | 0.00698 | -0.0306 | 116.5759
6.5 | 0.869 | 0.00718 | -0.0303 | 121.0306
7 | 0.9209 | 0.00729 | -0.0292 | 126.3237
7.5 | 0.9765 | 0.00767 | -0.0291 | 127.3142
8 | 1.0316 | 0.00809 | -0.0289 | 127.5155
8.5 | 1.0865 | 0.0085 | -0.0286 | 127.8235
9 | 1.1409 | 0.00894 | -0.0284 | 127.6174
9.5 | 1.1949 | 0.00941 | -0.028 | 126.9819
10 | 1.2483 | 0.00993 | -0.0277 | 125.71
10.5 | 1.3015 | 0.01042 | -0.0273 | 124.904
11 | 1.3536 | 0.01103 | -0.0268 | 122.7199
11.5 | 1.4053 | 0.01164 | -0.0262 | 120.7302
12 | 1.4565 | 0.01222 | -0.0256 | 119.1899
12.5 | 1.5067 | 0.01289 | -0.0249 | 116.8891
13 | 1.5552 | 0.0137 | -0.0241 | 113.5182
13.5 | 1.6023 | 0.01458 | -0.0231 | 109.8971
14 | 1.6496 | 0.01532 | -0.0221 | 107.6762
14.5 | 1.6952 | 0.01615 | -0.0209 | 104.9659
15 | 1.7385 | 0.01709 | -0.0195 | 101.7262
15.5 | 1.779 | 0.01815 | -0.0178 | 98.0165
16 | 1.815 | 0.0194 | -0.0156 | 93.5567
16.5 | 1.8449 | 0.02083 | -0.0128 | 88.5694
17 | 1.8528 | 0.02251 | -0.0067 | 82.3101
17.5 | 1.8619 | 0.02442 | -0.0022 | 76.2449
18 | 1.8691 | 0.02709 | 0.001 | 68.9959
18.5 | 1.8727 | 0.03067 | 0.0029 | 61.0597
19 | 1.8728 | 0.03522 | 0.0034 | 53.1743
19.5 | 1.8677 | 0.041 | 0.0026 | 45.5537
20 | 1.8538 | 0.04859 | 0.0002 | 38.1519

## 91. Re 7M Mach 0.10 (1)
BIGFOIL.COM POLAR EXPORT
Joukowsky 10.00% thick 1.00% camber
Joukowsky 10.00% thick 1.00% camber |  |  |  | Cl Max: | 1.181 | at alpha= | 11.5 | deg
JavaFoil+Calcfoil stall+Eppler ext transition |  |  |  | L/D Max: | 111.978 | at alpha= | 6.5 | deg
Re: | 7000000 |  |  | Cd Min: | 0.00451 | at alpha= | -3 | deg
Mach: | 0.1 |  |  | Cl=0 at alpha= | -1.161 | deg
|  |  |  | @ Cl=0.1, Cd= | 0.0046507
|  |  |  | @ Cl=0.4, Cd= | 0.0052119
|  |  |  | @ Cl=0.6, Cd= | 0.0061072
alpha (deg) | Cl | Cd | Cm | Cl/Cd
-16 | -0.766 | 0.09893 | -0.019 | -7.747
-15.5 | -0.789 | 0.08951 | -0.019 | -8.815
-15 | -0.81 | 0.08052 | -0.02 | -10.064
-14.5 | -0.832 | 0.06984 | -0.021 | -11.92
-14 | -0.857 | 0.0568 | -0.022 | -15.095
-13.5 | -0.881 | 0.04471 | -0.024 | -19.713
-13 | -0.899 | 0.03598 | -0.024 | -24.981
-12.5 | -0.918 | 0.02683 | -0.025 | -34.213
-12 | -0.933 | 0.0199 | -0.026 | -46.878
-11.5 | -0.941 | 0.01505 | -0.027 | -62.485
-11 | -0.942 | 0.01216 | -0.028 | -77.405
-10.5 | -0.941 | 0.00647 | -0.029 | -145.432
-10 | -0.913 | 0.00631 | -0.029 | -144.695
-9.5 | -0.881 | 0.00611 | -0.029 | -144.254
-9 | -0.845 | 0.00571 | -0.029 | -148.042
-8.5 | -0.805 | 0.00555 | -0.029 | -144.943
-8 | -0.762 | 0.00565 | -0.029 | -134.842
-7.5 | -0.715 | 0.00532 | -0.029 | -134.459
-7 | -0.665 | 0.00535 | -0.029 | -124.355
-6.5 | -0.614 | 0.00524 | -0.029 | -117.229
-6 | -0.56 | 0.00498 | -0.029 | -112.593
-5.5 | -0.506 | 0.00504 | -0.029 | -100.404
-5 | -0.449 | 0.005 | -0.029 | -89.965
-4.5 | -0.392 | 0.00491 | -0.029 | -79.852
-4 | -0.335 | 0.00479 | -0.029 | -69.798
-3.5 | -0.276 | 0.00472 | -0.029 | -58.525
-3 | -0.218 | 0.00451 | -0.029 | -48.243
-2.5 | -0.159 | 0.00453 | -0.029 | -34.979
-2 | -0.099 | 0.00459 | -0.029 | -21.649
-1.5 | -0.04 | 0.0046 | -0.029 | -8.723
-1 | 0.019 | 0.0046 | -0.029 | 4.172
-0.5 | 0.079 | 0.00464 | -0.029 | 16.929
0 | 0.138 | 0.00467 | -0.029 | 29.538
0.5 | 0.197 | 0.00473 | -0.029 | 41.681
1 | 0.256 | 0.00484 | -0.029 | 52.965
1.5 | 0.316 | 0.00497 | -0.029 | 63.522
2 | 0.375 | 0.00513 | -0.029 | 73.03
2.5 | 0.433 | 0.00532 | -0.029 | 81.401
3 | 0.492 | 0.00557 | -0.029 | 88.265
3.5 | 0.55 | 0.00584 | -0.029 | 94.112
4 | 0.608 | 0.00615 | -0.029 | 98.807
4.5 | 0.664 | 0.00648 | -0.029 | 102.579
5 | 0.72 | 0.00682 | -0.029 | 105.637
5.5 | 0.775 | 0.00717 | -0.029 | 108.086
6 | 0.828 | 0.00751 | -0.029 | 110.314
6.5 | 0.879 | 0.00785 | -0.029 | 111.978
7 | 0.928 | 0.00882 | -0.029 | 105.27
7.5 | 0.975 | 0.00922 | -0.029 | 105.735
8 | 1.018 | 0.00967 | -0.029 | 105.283
8.5 | 1.057 | 0.01019 | -0.029 | 103.783
9 | 1.093 | 0.01065 | -0.028 | 102.619
9.5 | 1.124 | 0.01099 | -0.028 | 102.329
10 | 1.152 | 0.0119 | -0.028 | 96.777
10.5 | 1.17 | 0.01135 | -0.028 | 103.125
11 | 1.18 | 0.01268 | -0.028 | 93.017
11.5 | 1.181 | 0.01379 | -0.028 | 85.611
12 | 1.174 | 0.01529 | -0.028 | 76.791
12.5 | 1.159 | 0.0177 | -0.027 | 65.514
13 | 1.138 | 0.02113 | -0.027 | 53.83
13.5 | 1.112 | 0.02526 | -0.026 | 44.033
14 | 1.078 | 0.03198 | -0.025 | 33.705
14.5 | 1.038 | 0.04142 | -0.025 | 25.072
15 | 0.995 | 0.05396 | -0.023 | 18.441
15.5 | 0.953 | 0.06737 | -0.022 | 14.15
16 | 0.911 | 0.08298 | -0.021 | 10.978
16.5 | 0.876 | 0.09397 | -0.02 | 9.323

## 92. Re 7M Mach 0.10 (2)
BIGFOIL.COM POLAR EXPORT
Joukowsky 10.00% thick 1.00% camber
Joukowsky 10.00% thick 1.00% camber |  |  |  | Cl Max: | 1.8566 | at alpha= | 18 | deg
XFOIL ncrit=9 |  |  |  | L/D Max: | 127.654 | at alpha= | 8 | deg
Re: | 7000000 |  |  | Cd Min: | 0.08861 | at alpha= | -20 | deg
Mach: | 0.1 |  |  | Cl=0 at alpha= | -1.1342 | deg
|  |  |  | @ Cl=0.1, Cd= | 0.00489
|  |  |  | @ Cl=0.4, Cd= | 0.0053661
|  |  |  | @ Cl=0.6, Cd= | 0.0061205
alpha (deg) | Cl | Cd | Cm | Cl/Cd
-20 | -1.4526 | 0.08861 | -0.0126 | -16.3932
-19.5 | -1.58 | 0.06088 | -0.0316 | -25.9527
-19 | -1.6426 | 0.04502 | -0.042 | -36.486
-18.5 | -1.674 | 0.03473 | -0.0482 | -48.2004
-18 | -1.69 | 0.02812 | -0.0504 | -60.0996
-17.5 | -1.706 | 0.02428 | -0.0471 | -70.2636
-17 | -1.6943 | 0.02224 | -0.0429 | -76.1826
-16.5 | -1.6624 | 0.02057 | -0.0408 | -80.8167
-16 | -1.6237 | 0.01915 | -0.0392 | -84.7885
-15.5 | -1.5812 | 0.01789 | -0.038 | -88.3846
-15 | -1.5354 | 0.01681 | -0.0369 | -91.3385
-14.5 | -1.4878 | 0.0158 | -0.036 | -94.1646
-14 | -1.4402 | 0.01461 | -0.0351 | -98.5763
-13.5 | -1.3904 | 0.01362 | -0.0344 | -102.0852
-13 | -1.3389 | 0.01278 | -0.0338 | -104.7653
-12.5 | -1.2861 | 0.01207 | -0.0333 | -106.5534
-12 | -1.2325 | 0.01144 | -0.0329 | -107.736
-11.5 | -1.1788 | 0.01074 | -0.0325 | -109.7579
-11 | -1.1245 | 0.01007 | -0.0322 | -111.6683
-10.5 | -1.0694 | 0.00953 | -0.0319 | -112.2141
-10 | -1.0136 | 0.00906 | -0.0317 | -111.8764
-9.5 | -0.9581 | 0.0085 | -0.0314 | -112.7176
-9 | -0.9019 | 0.00807 | -0.0312 | -111.7596
-8.5 | -0.8436 | 0.00772 | -0.0314 | -109.2746
-8 | -0.7896 | 0.00743 | -0.0307 | -106.2719
-7.5 | -0.7337 | 0.00716 | -0.0303 | -102.4721
-7 | -0.677 | 0.00691 | -0.0301 | -97.974
-6.5 | -0.62 | 0.00665 | -0.03 | -93.2331
-6 | -0.5628 | 0.00641 | -0.0299 | -87.8003
-5.5 | -0.5053 | 0.00619 | -0.0299 | -81.6317
-5 | -0.4477 | 0.00599 | -0.0299 | -74.7412
-4.5 | -0.39 | 0.00581 | -0.0299 | -67.1256
-4 | -0.3323 | 0.00562 | -0.0299 | -59.1281
-3.5 | -0.2744 | 0.00546 | -0.0299 | -50.2564
-3 | -0.2165 | 0.0053 | -0.03 | -40.8491
-2.5 | -0.1585 | 0.00516 | -0.0301 | -30.7171
-2 | -0.1005 | 0.00506 | -0.0302 | -19.8617
-1.5 | -0.0425 | 0.00498 | -0.0303 | -8.5341
-1 | 0.0156 | 0.00492 | -0.0304 | 3.1707
-0.5 | 0.0736 | 0.00489 | -0.0305 | 15.0511
0 | 0.1316 | 0.00489 | -0.0306 | 26.9121
0.5 | 0.1896 | 0.00493 | -0.0307 | 38.4584
1 | 0.2474 | 0.005 | -0.0308 | 49.48
1.5 | 0.3052 | 0.00511 | -0.0308 | 59.726
2 | 0.3629 | 0.00525 | -0.0309 | 69.1238
2.5 | 0.4204 | 0.00543 | -0.0309 | 77.4217
3 | 0.4778 | 0.00562 | -0.031 | 85.0178
3.5 | 0.535 | 0.00585 | -0.031 | 91.453
4 | 0.5921 | 0.00609 | -0.0309 | 97.225
4.5 | 0.6491 | 0.00631 | -0.0309 | 102.8685
5 | 0.7059 | 0.00656 | -0.0308 | 107.6067
5.5 | 0.7627 | 0.00678 | -0.0307 | 112.4926
6 | 0.8191 | 0.00703 | -0.0305 | 116.5149
6.5 | 0.8749 | 0.00723 | -0.0302 | 121.0097
7 | 0.9273 | 0.00734 | -0.0291 | 126.3351
7.5 | 0.9834 | 0.00772 | -0.0289 | 127.3834
8 | 1.0391 | 0.00814 | -0.0286 | 127.6536
8.5 | 1.0944 | 0.00859 | -0.0283 | 127.404
9 | 1.1496 | 0.00902 | -0.0279 | 127.4501
9.5 | 1.204 | 0.00954 | -0.0275 | 126.2055
10 | 1.2583 | 0.01004 | -0.027 | 125.3287
10.5 | 1.3119 | 0.01058 | -0.0265 | 123.9981
11 | 1.3644 | 0.01125 | -0.0258 | 121.28
11.5 | 1.4171 | 0.01182 | -0.0252 | 119.89
12 | 1.4688 | 0.01246 | -0.0244 | 117.8812
12.5 | 1.5192 | 0.01321 | -0.0235 | 115.0038
13 | 1.5676 | 0.01413 | -0.0224 | 110.9413
13.5 | 1.6162 | 0.01492 | -0.0213 | 108.3244
14 | 1.6635 | 0.01575 | -0.0201 | 105.619
14.5 | 1.7088 | 0.01669 | -0.0186 | 102.3847
15 | 1.7511 | 0.01777 | -0.0168 | 98.5425
15.5 | 1.7893 | 0.01903 | -0.0146 | 94.0252
16 | 1.8211 | 0.02053 | -0.0116 | 88.7043
16.5 | 1.8374 | 0.02211 | -0.0064 | 83.1027
17 | 1.8442 | 0.02401 | -0.001 | 76.8097
17.5 | 1.8526 | 0.02655 | 0.0025 | 69.7778
18 | 1.8566 | 0.03007 | 0.0047 | 61.7426
18.5 | 1.8551 | 0.03482 | 0.0054 | 53.2769
19 | 1.8489 | 0.04081 | 0.0046 | 45.3051
19.5 | 1.8339 | 0.04864 | 0.002 | 37.7035
20 | 1.8056 | 0.05915 | -0.0029 | 30.5258

## 93. Re 7M Mach 0.25 (1)
BIGFOIL.COM POLAR EXPORT
Joukowsky 10.00% thick 1.00% camber
Joukowsky 10.00% thick 1.00% camber |  |  |  | Cl Max: | 1.131 | at alpha= | 10.5 | deg
JavaFoil+Calcfoil stall+Eppler ext transition |  |  |  | L/D Max: | 110.392 | at alpha= | 6 | deg
Re: | 7000000 |  |  | Cd Min: | 0.00454 | at alpha= | -2.5 | deg
Mach: | 0.25 |  |  | Cl=0 at alpha= | -1.1639 | deg
|  |  |  | @ Cl=0.1, Cd= | 0.0046493
|  |  |  | @ Cl=0.4, Cd= | 0.00521
|  |  |  | @ Cl=0.6, Cd= | 0.0060998
alpha (deg) | Cl | Cd | Cm | Cl/Cd
-15 | -0.558 | 0.10868 | -0.016 | -5.132
-14.5 | -0.606 | 0.09969 | -0.017 | -6.078
-14 | -0.65 | 0.09021 | -0.018 | -7.21
-13.5 | -0.691 | 0.08004 | -0.019 | -8.637
-13 | -0.73 | 0.06876 | -0.021 | -10.611
-12.5 | -0.769 | 0.05423 | -0.022 | -14.186
-12 | -0.806 | 0.04027 | -0.024 | -20.024
-11.5 | -0.838 | 0.02822 | -0.026 | -29.681
-11 | -0.863 | 0.01931 | -0.027 | -44.69
-10.5 | -0.88 | 0.01383 | -0.028 | -63.657
-10 | -0.886 | 0.01121 | -0.029 | -79.033
-9.5 | -0.876 | 0.0064 | -0.029 | -136.847
-9 | -0.847 | 0.00616 | -0.029 | -137.546
-8.5 | -0.812 | 0.00572 | -0.029 | -141.856
-8 | -0.772 | 0.00555 | -0.029 | -139.182
-7.5 | -0.727 | 0.00564 | -0.029 | -129.048
-7 | -0.679 | 0.0053 | -0.029 | -127.956
-6.5 | -0.627 | 0.00532 | -0.029 | -117.992
-6 | -0.574 | 0.00519 | -0.029 | -110.47
-5.5 | -0.518 | 0.00493 | -0.029 | -105.032
-5 | -0.461 | 0.00498 | -0.029 | -92.543
-4.5 | -0.403 | 0.00494 | -0.029 | -81.465
-4 | -0.344 | 0.00485 | -0.03 | -70.77
-3.5 | -0.284 | 0.00474 | -0.03 | -59.882
-3 | -0.223 | 0.00467 | -0.03 | -47.84
-2.5 | -0.163 | 0.00454 | -0.03 | -35.898
-2 | -0.102 | 0.00461 | -0.03 | -22.168
-1.5 | -0.041 | 0.0046 | -0.03 | -8.957
-1 | 0.02 | 0.00462 | -0.03 | 4.267
-0.5 | 0.081 | 0.00464 | -0.03 | 17.39
0 | 0.142 | 0.00467 | -0.03 | 30.33
0.5 | 0.203 | 0.00474 | -0.029 | 42.758
1 | 0.263 | 0.00485 | -0.029 | 54.275
1.5 | 0.324 | 0.00499 | -0.029 | 65.038
2 | 0.385 | 0.00516 | -0.029 | 74.637
2.5 | 0.445 | 0.00536 | -0.029 | 83.031
3 | 0.505 | 0.00563 | -0.029 | 89.759
3.5 | 0.565 | 0.00591 | -0.029 | 95.54
4 | 0.624 | 0.00623 | -0.029 | 100.14
4.5 | 0.682 | 0.00659 | -0.029 | 103.454
5 | 0.739 | 0.00695 | -0.029 | 106.328
5.5 | 0.794 | 0.00732 | -0.029 | 108.547
6 | 0.848 | 0.00768 | -0.029 | 110.392
6.5 | 0.899 | 0.00869 | -0.029 | 103.419
7 | 0.947 | 0.00914 | -0.029 | 103.591
7.5 | 0.992 | 0.00961 | -0.029 | 103.214
8 | 1.032 | 0.01017 | -0.029 | 101.498
8.5 | 1.067 | 0.01076 | -0.029 | 99.156
9 | 1.097 | 0.01142 | -0.029 | 96.054
9.5 | 1.12 | 0.01209 | -0.029 | 92.654
10 | 1.13 | 0.01217 | -0.029 | 92.827
10.5 | 1.131 | 0.01323 | -0.029 | 85.453
11 | 1.119 | 0.01472 | -0.028 | 76.009
11.5 | 1.093 | 0.01718 | -0.028 | 63.601
12 | 1.053 | 0.02157 | -0.027 | 48.803
12.5 | 1.001 | 0.02864 | -0.026 | 34.937
13 | 0.931 | 0.04257 | -0.025 | 21.878
13.5 | 0.857 | 0.06187 | -0.023 | 13.858
14 | 0.79 | 0.07963 | -0.02 | 9.926
14.5 | 0.731 | 0.09177 | -0.019 | 7.96
15 | 0.668 | 0.1048 | -0.017 | 6.375
15.5 | 0.606 | 0.11456 | -0.017 | 5.289

## 94. Re 7M Mach 0.25 (2)
BIGFOIL.COM POLAR EXPORT
Joukowsky 10.00% thick 1.00% camber
Joukowsky 10.00% thick 1.00% camber |  |  |  | Cl Max: | 1.7617 | at alpha= | 15.5 | deg
XFOIL ncrit=9 |  |  |  | L/D Max: | 126.811 | at alpha= | 7.5 | deg
Re: | 7000000 |  |  | Cd Min: | 0.19271 | at alpha= | -19.5 | deg
Mach: | 0.25 |  |  | Cl=0 at alpha= | -1.1308 | deg
|  |  |  | @ Cl=0.1, Cd= | 0.004926
|  |  |  | @ Cl=0.4, Cd= | 0.0053819
|  |  |  | @ Cl=0.6, Cd= | 0.0061291
alpha (deg) | Cl | Cd | Cm | Cl/Cd
-19.5 | -0.9783 | 0.19271 | 0.0583 | -5.0765
-19 | -0.9984 | 0.17669 | 0.0474 | -5.6506
-18.5 | -1.0297 | 0.15901 | 0.0352 | -6.4757
-18 | -1.1213 | 0.13024 | 0.0144 | -8.6095
-17.5 | -1.2422 | 0.09972 | -0.0082 | -12.4569
-17 | -1.3943 | 0.0687 | -0.0313 | -20.2955
-16.5 | -1.4781 | 0.04952 | -0.0452 | -29.8485
-16 | -1.5253 | 0.03604 | -0.0552 | -42.3224
-15.5 | -1.5542 | 0.02761 | -0.0594 | -56.2912
-15 | -1.5722 | 0.02382 | -0.0544 | -66.0034
-14.5 | -1.5459 | 0.0211 | -0.0513 | -73.2654
-14 | -1.5059 | 0.01895 | -0.0487 | -79.467
-13.5 | -1.4584 | 0.01723 | -0.0465 | -84.6431
-13 | -1.4066 | 0.01577 | -0.0446 | -89.1947
-12.5 | -1.3544 | 0.01418 | -0.0429 | -95.5148
-12 | -1.2984 | 0.01304 | -0.0414 | -99.5706
-11.5 | -1.2407 | 0.01209 | -0.0401 | -102.622
-11 | -1.1819 | 0.01129 | -0.0389 | -104.6856
-10.5 | -1.1231 | 0.01047 | -0.0378 | -107.2684
-10 | -1.0638 | 0.00973 | -0.0369 | -109.332
-9.5 | -1.0039 | 0.00915 | -0.0361 | -109.7158
-9 | -0.944 | 0.00856 | -0.0354 | -110.2804
-8.5 | -0.8824 | 0.00813 | -0.035 | -108.5363
-8 | -0.8247 | 0.00779 | -0.0338 | -105.8665
-7.5 | -0.7655 | 0.00745 | -0.0331 | -102.7517
-7 | -0.7057 | 0.00712 | -0.0326 | -99.1152
-6.5 | -0.6456 | 0.00685 | -0.0322 | -94.2482
-6 | -0.5854 | 0.0066 | -0.0319 | -88.697
-5.5 | -0.5253 | 0.00635 | -0.0316 | -82.7244
-5 | -0.4651 | 0.00612 | -0.0314 | -75.9967
-4.5 | -0.405 | 0.0059 | -0.0313 | -68.6441
-4 | -0.3448 | 0.00572 | -0.0312 | -60.2797
-3.5 | -0.2847 | 0.00552 | -0.0311 | -51.5761
-3 | -0.2246 | 0.00537 | -0.0311 | -41.825
-2.5 | -0.1645 | 0.00523 | -0.0311 | -31.4532
-2 | -0.1044 | 0.00511 | -0.0311 | -20.4305
-1.5 | -0.0443 | 0.00501 | -0.0312 | -8.8423
-1 | 0.0157 | 0.00496 | -0.0312 | 3.1653
-0.5 | 0.0757 | 0.00493 | -0.0313 | 15.355
0 | 0.1357 | 0.00492 | -0.0314 | 27.5813
0.5 | 0.1956 | 0.00497 | -0.0315 | 39.3561
1 | 0.2554 | 0.00503 | -0.0315 | 50.7753
1.5 | 0.3151 | 0.00515 | -0.0316 | 61.1845
2 | 0.3748 | 0.00531 | -0.0316 | 70.5838
2.5 | 0.4344 | 0.00548 | -0.0316 | 79.2701
3 | 0.4938 | 0.00571 | -0.0315 | 86.4799
3.5 | 0.5532 | 0.00594 | -0.0314 | 93.1313
4 | 0.6126 | 0.00618 | -0.0313 | 99.1262
4.5 | 0.6718 | 0.00645 | -0.0311 | 104.155
5 | 0.7311 | 0.00671 | -0.0308 | 108.9568
5.5 | 0.7903 | 0.00697 | -0.0305 | 113.3859
6 | 0.8495 | 0.00722 | -0.0301 | 117.6593
6.5 | 0.9082 | 0.00745 | -0.0295 | 121.906
7 | 0.963 | 0.00761 | -0.028 | 126.544
7.5 | 1.0221 | 0.00806 | -0.0274 | 126.8114
8 | 1.0809 | 0.00853 | -0.0268 | 126.7175
8.5 | 1.1397 | 0.00901 | -0.026 | 126.4928
9 | 1.1978 | 0.0096 | -0.0251 | 124.7708
9.5 | 1.2561 | 0.01014 | -0.0241 | 123.8757
10 | 1.3135 | 0.01082 | -0.0229 | 121.3956
10.5 | 1.3704 | 0.01152 | -0.0217 | 118.9583
11 | 1.427 | 0.01225 | -0.0202 | 116.4898
11.5 | 1.482 | 0.01315 | -0.0186 | 112.6996
12 | 1.5351 | 0.0142 | -0.0166 | 108.1056
12.5 | 1.5882 | 0.01518 | -0.0146 | 104.6245
13 | 1.6387 | 0.01633 | -0.0122 | 100.3491
13.5 | 1.6856 | 0.01767 | -0.0094 | 95.3933
14 | 1.7265 | 0.0193 | -0.006 | 89.456
14.5 | 1.7537 | 0.02151 | -0.0013 | 81.5295
15 | 1.7585 | 0.02357 | 0.0061 | 74.6076
15.5 | 1.7617 | 0.02661 | 0.0109 | 66.2044
16 | 1.7553 | 0.0315 | 0.0132 | 55.7238
16.5 | 1.7433 | 0.03816 | 0.0128 | 45.684
17 | 1.7179 | 0.0476 | 0.0092 | 36.0903
17.5 | 1.6861 | 0.0591 | 0.0031 | 28.5296
18 | 1.6312 | 0.07508 | -0.0069 | 21.7262
18.5 | 1.5547 | 0.09605 | -0.021 | 16.1864
19 | 1.4646 | 0.1211 | -0.0386 | 12.0941
19.5 | 1.362 | 0.15049 | -0.0601 | 9.0504
20 | 1.2655 | 0.18151 | -0.0834 | 6.9721

## 95. Re 7M Mach 0.50 (1)
BIGFOIL.COM POLAR EXPORT
Joukowsky 10.00% thick 1.00% camber
Joukowsky 10.00% thick 1.00% camber |  |  |  | Cl Max: | 1.132 | at alpha= | 20 | deg
JavaFoil+Calcfoil stall+Eppler ext transition |  |  |  | L/D Max: | 107.869 | at alpha= | 5 | deg
Re: | 7000000 |  |  | Cd Min: | 0.00452 | at alpha= | -1.5 | deg
Mach: | 0.5 |  |  | Cl=0 at alpha= | -1.1618 | deg
|  |  |  | @ Cl=0.1, Cd= | 0.0046774
|  |  |  | @ Cl=0.4, Cd= | 0.0051929
|  |  |  | @ Cl=0.6, Cd= | 0.0060618
alpha (deg) | Cl | Cd | Cm | Cl/Cd
-20 | -1.032 | 0.15256 | -0.02 | -6.763
-19.5 | -1.004 | 0.14235 | -0.019 | -7.055
-19 | -0.978 | 0.13286 | -0.02 | -7.364
-18.5 | -0.95 | 0.13936 | -0.019 | -6.814
-18 | -0.924 | 0.12763 | -0.019 | -7.238
-17.5 | -0.897 | 0.13096 | -0.019 | -6.85
-17 | -0.87 | 0.11978 | -0.019 | -7.264
-16.5 | -0.851 | 0.10522 | -0.021 | -8.09
-16 | -0.814 | 0.11545 | -0.019 | -7.05
-15.5 | -0.793 | 0.10185 | -0.02 | -7.783
-15 | -0.759 | 0.10958 | -0.018 | -6.923
-14.5 | -0.739 | 0.09311 | -0.02 | -7.938
-14 | -0.705 | 0.09892 | -0.018 | -7.131
-13.5 | -0.683 | 0.08727 | -0.02 | -7.825
-13 | -0.678 | 0.06383 | -0.024 | -10.615
-12.5 | -0.627 | 0.07983 | -0.02 | -7.86
-12 | -0.625 | 0.05535 | -0.025 | -11.294
-11.5 | -0.577 | 0.06889 | -0.021 | -8.373
-11 | -0.541 | 0.07407 | -0.018 | -7.307
-10.5 | -0.53 | 0.05549 | -0.023 | -9.543
-10 | -0.487 | 0.06576 | -0.018 | -7.402
-9.5 | -0.492 | 0.03676 | -0.026 | -13.391
-9 | -0.448 | 0.04512 | -0.024 | -9.937
-8.5 | -0.417 | 0.04537 | -0.023 | -9.183
-8 | -0.409 | 0.02909 | -0.027 | -14.053
-7.5 | -0.689 | 0.01103 | -0.032 | -62.437
-7 | -0.699 | 0.00595 | -0.033 | -117.571
-6.5 | -0.668 | 0.00588 | -0.033 | -113.703
-6 | -0.623 | 0.00551 | -0.033 | -113.123
-5.5 | -0.569 | 0.00537 | -0.033 | -105.922
-5 | -0.51 | 0.0052 | -0.033 | -97.976
-4.5 | -0.447 | 0.00505 | -0.033 | -88.597
-4 | -0.382 | 0.00498 | -0.033 | -76.79
-3.5 | -0.316 | 0.00487 | -0.033 | -64.994
-3 | -0.249 | 0.00473 | -0.033 | -52.741
-2.5 | -0.182 | 0.00466 | -0.033 | -39.049
-2 | -0.114 | 0.00453 | -0.033 | -25.186
-1.5 | -0.046 | 0.00452 | -0.033 | -10.193
-1 | 0.022 | 0.00463 | -0.033 | 4.762
-0.5 | 0.09 | 0.00467 | -0.033 | 19.307
0 | 0.158 | 0.00472 | -0.033 | 33.523
0.5 | 0.226 | 0.0048 | -0.033 | 47.219
1 | 0.294 | 0.00491 | -0.033 | 59.963
1.5 | 0.362 | 0.00507 | -0.033 | 71.464
2 | 0.43 | 0.00529 | -0.033 | 81.318
2.5 | 0.497 | 0.00555 | -0.033 | 89.636
3 | 0.564 | 0.00586 | -0.033 | 96.219
3.5 | 0.63 | 0.00623 | -0.033 | 101.084
4 | 0.694 | 0.00667 | -0.033 | 104.041
4.5 | 0.757 | 0.00712 | -0.033 | 106.338
5 | 0.817 | 0.00757 | -0.033 | 107.869
5.5 | 0.873 | 0.00897 | -0.033 | 97.372
6 | 0.922 | 0.00964 | -0.033 | 95.636
6.5 | 0.961 | 0.01044 | -0.033 | 92.132
7 | 0.985 | 0.01143 | -0.033 | 86.197
7.5 | 0.972 | 0.0125 | -0.033 | 77.728
8 | 0.821 | 0.01558 | -0.032 | 52.717
8.5 | 0.624 | 0.01702 | -0.031 | 36.664
9 | 0.649 | 0.01862 | -0.031 | 34.831
9.5 | 0.594 | 0.05487 | -0.022 | 10.834
10 | 0.616 | 0.06094 | -0.021 | 10.104
10.5 | 0.701 | 0.03408 | -0.028 | 20.554
11 | 0.656 | 0.08308 | -0.016 | 7.899
11.5 | 0.695 | 0.07241 | -0.021 | 9.597
12 | 0.781 | 0.04161 | -0.028 | 18.777
12.5 | 0.741 | 0.08489 | -0.019 | 8.733
13 | 0.802 | 0.0653 | -0.025 | 12.283
13.5 | 0.791 | 0.09692 | -0.018 | 8.163
14 | 0.846 | 0.07834 | -0.023 | 10.796
14.5 | 0.844 | 0.10624 | -0.018 | 7.943
15 | 0.889 | 0.0923 | -0.022 | 9.63
15.5 | 0.897 | 0.11434 | -0.018 | 7.842
16 | 0.933 | 0.10624 | -0.021 | 8.779
16.5 | 0.949 | 0.12206 | -0.019 | 7.777
17 | 0.98 | 0.11745 | -0.02 | 8.341
17.5 | 1.002 | 0.12967 | -0.019 | 7.725
18 | 1.031 | 0.12451 | -0.02 | 8.282
18.5 | 1.054 | 0.13663 | -0.019 | 7.716
19 | 1.084 | 0.14439 | -0.02 | 7.504
19.5 | 1.106 | 0.14832 | -0.019 | 7.454
20 | 1.132 | 0.1528 | -0.02 | 7.408

## 96. Re 7M Mach 0.50 (2)
BIGFOIL.COM POLAR EXPORT
Joukowsky 10.00% thick 1.00% camber
Joukowsky 10.00% thick 1.00% camber |  |  |  | Cl Max: | 1.3231 | at alpha= | 8.5 | deg
XFOIL ncrit=9 |  |  |  | L/D Max: | 125.967 | at alpha= | 7 | deg
Re: | 7000000 |  |  | Cd Min: | 0.13321 | at alpha= | -13.5 | deg
Mach: | 0.5 |  |  | Cl=0 at alpha= | -1.1152 | deg
|  |  |  | @ Cl=0.1, Cd= | 0.0050678
|  |  |  | @ Cl=0.4, Cd= | 0.0054563
|  |  |  | @ Cl=0.6, Cd= | 0.0062074
alpha (deg) | Cl | Cd | Cm | Cl/Cd
-13.5 | -0.7986 | 0.13321 | 0.0191 | -5.995
-13 | -0.8096 | 0.12042 | 0.0105 | -6.7231
-12.5 | -0.8216 | 0.10835 | 0.0024 | -7.5828
-12 | -0.8369 | 0.09656 | -0.0056 | -8.6671
-11.5 | -0.8558 | 0.08515 | -0.0134 | -10.0505
-11 | -0.876 | 0.07423 | -0.0207 | -11.8012
-10.5 | -0.8991 | 0.06351 | -0.0277 | -14.1568
-10 | -0.9263 | 0.05221 | -0.0351 | -17.7418
-9.5 | -0.9512 | 0.03996 | -0.0444 | -23.8038
-9 | -0.9796 | 0.02883 | -0.0553 | -33.9785
-8.5 | -1.0054 | 0.0202 | -0.0565 | -49.7723
-8 | -0.9873 | 0.01268 | -0.0541 | -77.8628
-7.5 | -0.9233 | 0.00956 | -0.0501 | -96.5795
-7 | -0.8468 | 0.00852 | -0.0469 | -99.3897
-6.5 | -0.7705 | 0.00787 | -0.0443 | -97.9034
-6 | -0.6951 | 0.00739 | -0.0423 | -94.0595
-5.5 | -0.6208 | 0.007 | -0.0406 | -88.6857
-5 | -0.5475 | 0.00666 | -0.0392 | -82.2072
-4.5 | -0.475 | 0.00636 | -0.0381 | -74.6855
-4 | -0.4034 | 0.00609 | -0.0372 | -66.2397
-3.5 | -0.3324 | 0.00586 | -0.0365 | -56.7235
-3 | -0.262 | 0.00563 | -0.036 | -46.5364
-2.5 | -0.1921 | 0.00545 | -0.0357 | -35.2477
-2 | -0.1225 | 0.0053 | -0.0354 | -23.1132
-1.5 | -0.0531 | 0.00519 | -0.0352 | -10.2312
-1 | 0.0159 | 0.0051 | -0.0351 | 3.1176
-0.5 | 0.0849 | 0.00507 | -0.035 | 16.7456
0 | 0.1537 | 0.00506 | -0.0349 | 30.3755
0.5 | 0.2225 | 0.00512 | -0.0349 | 43.457
1 | 0.2912 | 0.00521 | -0.0347 | 55.8925
1.5 | 0.36 | 0.00534 | -0.0346 | 67.4157
2 | 0.4288 | 0.00554 | -0.0343 | 77.4007
2.5 | 0.4977 | 0.00578 | -0.0339 | 86.1073
3 | 0.5669 | 0.00605 | -0.0334 | 93.7025
3.5 | 0.6363 | 0.00638 | -0.0328 | 99.7335
4 | 0.7062 | 0.0067 | -0.0319 | 105.403
4.5 | 0.7766 | 0.00706 | -0.0309 | 110
5 | 0.8478 | 0.00741 | -0.0296 | 114.413
5.5 | 0.9196 | 0.0078 | -0.028 | 117.8974
6 | 0.9922 | 0.00819 | -0.0261 | 121.1477
6.5 | 1.0653 | 0.00862 | -0.0238 | 123.5847
7 | 1.1337 | 0.009 | -0.0199 | 125.9667
7.5 | 1.2085 | 0.00981 | -0.0166 | 123.1906
8 | 1.2795 | 0.01131 | -0.0121 | 113.13
8.5 | 1.3231 | 0.01527 | -0.0053 | 86.647
9 | 1.3167 | 0.02168 | 0.0027 | 60.7334
9.5 | 1.2778 | 0.02722 | 0.0107 | 46.9434
10 | 1.2413 | 0.03606 | 0.0089 | 34.4232
10.5 | 1.2095 | 0.04767 | 0.0013 | 25.3724
11 | 1.181 | 0.06058 | -0.0079 | 19.4949
11.5 | 1.153 | 0.07411 | -0.017 | 15.558
12 | 1.128 | 0.08745 | -0.0257 | 12.8988
12.5 | 1.104 | 0.10097 | -0.0346 | 10.9339
13 | 1.0818 | 0.11491 | -0.0441 | 9.4143
13.5 | 1.0634 | 0.12893 | -0.0538 | 8.2479

## 97. Re 8M Mach 0.00 (1)
BIGFOIL.COM POLAR EXPORT
Joukowsky 10.00% thick 1.00% camber
Joukowsky 10.00% thick 1.00% camber |  |  |  | Cl Max: | 1.194 | at alpha= | 11.5 | deg
JavaFoil+Calcfoil stall+Eppler ext transition |  |  |  | L/D Max: | 113.08 | at alpha= | 6.5 | deg
Re: | 8000000 |  |  | Cd Min: | 0.00451 | at alpha= | -2.5 | deg
Mach: | 0 |  |  | Cl=0 at alpha= | -1.161 | deg
|  |  |  | @ Cl=0.1, Cd= | 0.0046412
|  |  |  | @ Cl=0.4, Cd= | 0.0052038
|  |  |  | @ Cl=0.6, Cd= | 0.006075
alpha (deg) | Cl | Cd | Cm | Cl/Cd
-16.5 | -0.785 | 0.10072 | -0.019 | -7.797
-16 | -0.806 | 0.09168 | -0.02 | -8.792
-15.5 | -0.827 | 0.08172 | -0.02 | -10.117
-15 | -0.846 | 0.07235 | -0.021 | -11.695
-14.5 | -0.867 | 0.06133 | -0.022 | -14.133
-14 | -0.891 | 0.0485 | -0.023 | -18.363
-13.5 | -0.912 | 0.03741 | -0.024 | -24.386
-13 | -0.927 | 0.02973 | -0.025 | -31.193
-12.5 | -0.943 | 0.02242 | -0.026 | -42.06
-12 | -0.954 | 0.01682 | -0.027 | -56.703
-11.5 | -0.958 | 0.01321 | -0.027 | -72.501
-11 | -0.957 | 0.01106 | -0.028 | -86.549
-10.5 | -0.944 | 0.00625 | -0.028 | -150.975
-10 | -0.914 | 0.00616 | -0.028 | -148.333
-9.5 | -0.881 | 0.00598 | -0.028 | -147.422
-9 | -0.844 | 0.00558 | -0.028 | -151.109
-8.5 | -0.803 | 0.00544 | -0.028 | -147.599
-8 | -0.759 | 0.00554 | -0.029 | -137.005
-7.5 | -0.712 | 0.00523 | -0.029 | -136.179
-7 | -0.663 | 0.00527 | -0.029 | -125.862
-6.5 | -0.611 | 0.00516 | -0.029 | -118.463
-6 | -0.558 | 0.00491 | -0.029 | -113.575
-5.5 | -0.503 | 0.00498 | -0.029 | -101.098
-5 | -0.447 | 0.00494 | -0.029 | -90.465
-4.5 | -0.39 | 0.00486 | -0.029 | -80.285
-4 | -0.333 | 0.00475 | -0.029 | -70.017
-3.5 | -0.275 | 0.00469 | -0.029 | -58.65
-3 | -0.216 | 0.00455 | -0.029 | -47.596
-2.5 | -0.158 | 0.00451 | -0.029 | -34.944
-2 | -0.099 | 0.00458 | -0.029 | -21.616
-1.5 | -0.04 | 0.00459 | -0.029 | -8.704
-1 | 0.019 | 0.00459 | -0.029 | 4.162
-0.5 | 0.078 | 0.00463 | -0.029 | 16.889
0 | 0.137 | 0.00466 | -0.029 | 29.455
0.5 | 0.196 | 0.00472 | -0.029 | 41.562
1 | 0.255 | 0.00483 | -0.029 | 52.823
1.5 | 0.314 | 0.00495 | -0.029 | 63.415
2 | 0.373 | 0.00512 | -0.029 | 72.847
2.5 | 0.431 | 0.0053 | -0.029 | 81.333
3 | 0.489 | 0.00555 | -0.029 | 88.248
3.5 | 0.547 | 0.00581 | -0.029 | 94.244
4 | 0.605 | 0.0061 | -0.029 | 99.117
4.5 | 0.661 | 0.00642 | -0.028 | 103.024
5 | 0.717 | 0.00674 | -0.028 | 106.38
5.5 | 0.771 | 0.00707 | -0.028 | 109.04
6 | 0.824 | 0.00741 | -0.028 | 111.317
6.5 | 0.876 | 0.00774 | -0.028 | 113.08
7 | 0.925 | 0.00861 | -0.028 | 107.347
7.5 | 0.972 | 0.00903 | -0.028 | 107.618
8 | 1.015 | 0.00946 | -0.028 | 107.279
8.5 | 1.055 | 0.00993 | -0.028 | 106.261
9 | 1.091 | 0.01042 | -0.028 | 104.731
9.5 | 1.124 | 0.01095 | -0.028 | 102.632
10 | 1.152 | 0.01133 | -0.028 | 101.719
10.5 | 1.175 | 0.01158 | -0.028 | 101.495
11 | 1.188 | 0.01211 | -0.028 | 98.142
11.5 | 1.194 | 0.01298 | -0.028 | 91.985
12 | 1.191 | 0.01425 | -0.028 | 83.6
12.5 | 1.182 | 0.01599 | -0.027 | 73.941
13 | 1.167 | 0.01844 | -0.027 | 63.262
13.5 | 1.145 | 0.02194 | -0.026 | 52.171
14 | 1.117 | 0.02701 | -0.026 | 41.359
14.5 | 1.085 | 0.03362 | -0.025 | 32.284
15 | 1.046 | 0.04399 | -0.024 | 23.776
15.5 | 1.006 | 0.05643 | -0.023 | 17.82
16 | 0.971 | 0.06673 | -0.022 | 14.558
16.5 | 0.932 | 0.08124 | -0.021 | 11.478

## 98. Re 8M Mach 0.00 (2)
BIGFOIL.COM POLAR EXPORT
Joukowsky 10.00% thick 1.00% camber
Joukowsky 10.00% thick 1.00% camber |  |  |  | Cl Max: | 1.9 | at alpha= | 19 | deg
XFOIL ncrit=9 |  |  |  | L/D Max: | 131.16 | at alpha= | 9 | deg
Re: | 8000000 |  |  | Cd Min: | 0.05077 | at alpha= | -20 | deg
Mach: | 0 |  |  | Cl=0 at alpha= | -1.1343 | deg
|  |  |  | @ Cl=0.1, Cd= | 0.00487
|  |  |  | @ Cl=0.4, Cd= | 0.0053296
|  |  |  | @ Cl=0.6, Cd= | 0.0060475
alpha (deg) | Cl | Cd | Cm | Cl/Cd
-20 | -1.6682 | 0.05077 | -0.0369 | -32.858
-19.5 | -1.7096 | 0.03876 | -0.0442 | -44.1073
-19 | -1.7277 | 0.03111 | -0.0479 | -55.5352
-18.5 | -1.7402 | 0.02598 | -0.048 | -66.9823
-18 | -1.7554 | 0.02316 | -0.0423 | -75.7945
-17.5 | -1.7315 | 0.02137 | -0.0398 | -81.0248
-17 | -1.6984 | 0.01987 | -0.038 | -85.4756
-16.5 | -1.6597 | 0.01858 | -0.0367 | -89.3272
-16 | -1.6173 | 0.01746 | -0.0356 | -92.6289
-15.5 | -1.5725 | 0.01644 | -0.0348 | -95.6509
-15 | -1.5256 | 0.01554 | -0.0341 | -98.1725
-14.5 | -1.4775 | 0.01467 | -0.0334 | -100.7157
-14 | -1.4292 | 0.01366 | -0.0328 | -104.6266
-13.5 | -1.3793 | 0.01281 | -0.0324 | -107.6737
-13 | -1.3281 | 0.01206 | -0.032 | -110.1244
-12.5 | -1.2758 | 0.01143 | -0.0317 | -111.6185
-12 | -1.2226 | 0.01086 | -0.0314 | -112.5783
-11.5 | -1.1693 | 0.01023 | -0.0312 | -114.3011
-11 | -1.1156 | 0.00962 | -0.031 | -115.9667
-10.5 | -1.061 | 0.00913 | -0.0308 | -116.2103
-10 | -1.0059 | 0.0087 | -0.0307 | -115.6207
-9.5 | -0.9508 | 0.00819 | -0.0306 | -116.0928
-9 | -0.8908 | 0.00779 | -0.0315 | -114.3517
-8.5 | -0.8397 | 0.00754 | -0.0302 | -111.366
-8 | -0.7849 | 0.00725 | -0.0299 | -108.2621
-7.5 | -0.729 | 0.007 | -0.0297 | -104.1429
-7 | -0.6727 | 0.00676 | -0.0296 | -99.5118
-6.5 | -0.6161 | 0.0065 | -0.0296 | -94.7846
-6 | -0.5592 | 0.00629 | -0.0296 | -88.903
-5.5 | -0.5022 | 0.00608 | -0.0296 | -82.5987
-5 | -0.445 | 0.00589 | -0.0296 | -75.5518
-4.5 | -0.3877 | 0.00571 | -0.0296 | -67.8984
-4 | -0.3303 | 0.00555 | -0.0297 | -59.5135
-3.5 | -0.2728 | 0.00538 | -0.0297 | -50.7063
-3 | -0.2152 | 0.00525 | -0.0298 | -40.9905
-2.5 | -0.1576 | 0.00512 | -0.0299 | -30.7812
-2 | -0.0999 | 0.00502 | -0.03 | -19.9004
-1.5 | -0.0422 | 0.00494 | -0.0301 | -8.5425
-1 | 0.0155 | 0.00488 | -0.0302 | 3.1762
-0.5 | 0.0732 | 0.00487 | -0.0303 | 15.0308
0 | 0.1309 | 0.00487 | -0.0304 | 26.8789
0.5 | 0.1885 | 0.0049 | -0.0305 | 38.4694
1 | 0.2461 | 0.00498 | -0.0306 | 49.4177
1.5 | 0.3035 | 0.00508 | -0.0307 | 59.7441
2 | 0.3609 | 0.00522 | -0.0308 | 69.1379
2.5 | 0.418 | 0.00538 | -0.0309 | 77.6952
3 | 0.4751 | 0.00558 | -0.0309 | 85.1434
3.5 | 0.5321 | 0.00578 | -0.0309 | 92.0588
4 | 0.5888 | 0.006 | -0.0309 | 98.1333
4.5 | 0.6454 | 0.00624 | -0.0309 | 103.4295
5 | 0.702 | 0.00645 | -0.0308 | 108.8372
5.5 | 0.7583 | 0.00669 | -0.0308 | 113.3483
6 | 0.8145 | 0.00692 | -0.0307 | 117.7023
6.5 | 0.8703 | 0.00714 | -0.0305 | 121.8908
7 | 0.9244 | 0.00728 | -0.03 | 126.978
7.5 | 0.9776 | 0.00749 | -0.0292 | 130.5207
8 | 1.0329 | 0.00789 | -0.0291 | 130.9125
8.5 | 1.0877 | 0.00832 | -0.0288 | 130.7332
9 | 1.1424 | 0.00871 | -0.0286 | 131.1596
9.5 | 1.1964 | 0.0092 | -0.0282 | 130.0435
10 | 1.2502 | 0.00966 | -0.0279 | 129.4203
10.5 | 1.3034 | 0.01017 | -0.0275 | 128.1613
11 | 1.3555 | 0.01078 | -0.027 | 125.7421
11.5 | 1.4078 | 0.01131 | -0.0265 | 124.4739
12 | 1.4592 | 0.01189 | -0.026 | 122.725
12.5 | 1.5094 | 0.01258 | -0.0253 | 119.9841
13 | 1.558 | 0.01339 | -0.0244 | 116.3555
13.5 | 1.6066 | 0.0141 | -0.0236 | 113.9433
14 | 1.6543 | 0.01483 | -0.0226 | 111.5509
14.5 | 1.7002 | 0.01565 | -0.0215 | 108.639
15 | 1.7439 | 0.0166 | -0.0201 | 105.0542
15.5 | 1.7847 | 0.01767 | -0.0185 | 101.0017
16 | 1.8216 | 0.01891 | -0.0164 | 96.33
16.5 | 1.8536 | 0.02026 | -0.0137 | 91.4906
17 | 1.8764 | 0.02152 | -0.0096 | 87.1933
17.5 | 1.8847 | 0.02311 | -0.004 | 81.5534
18 | 1.8924 | 0.02541 | -0.0002 | 74.4746
18.5 | 1.8977 | 0.02851 | 0.0024 | 66.5626
19 | 1.9 | 0.03248 | 0.0037 | 58.4975
19.5 | 1.8972 | 0.03762 | 0.0036 | 50.4306
20 | 1.8863 | 0.04439 | 0.002 | 42.4938

## 99. Re 8M Mach 0.10 (1)
BIGFOIL.COM POLAR EXPORT
Joukowsky 10.00% thick 1.00% camber
Joukowsky 10.00% thick 1.00% camber |  |  |  | Cl Max: | 1.183 | at alpha= | 11.5 | deg
JavaFoil+Calcfoil stall+Eppler ext transition |  |  |  | L/D Max: | 113.079 | at alpha= | 6.5 | deg
Re: | 8000000 |  |  | Cd Min: | 0.00449 | at alpha= | -3 | deg
Mach: | 0.1 |  |  | Cl=0 at alpha= | -1.161 | deg
|  |  |  | @ Cl=0.1, Cd= | 0.0046407
|  |  |  | @ Cl=0.4, Cd= | 0.0052019
|  |  |  | @ Cl=0.6, Cd= | 0.0060786
alpha (deg) | Cl | Cd | Cm | Cl/Cd
-16.5 | -0.745 | 0.10544 | -0.018 | -7.063
-16 | -0.768 | 0.09653 | -0.019 | -7.959
-15.5 | -0.79 | 0.0882 | -0.02 | -8.959
-15 | -0.813 | 0.07766 | -0.021 | -10.475
-14.5 | -0.836 | 0.0667 | -0.021 | -12.54
-14 | -0.86 | 0.055 | -0.023 | -15.636
-13.5 | -0.883 | 0.04365 | -0.024 | -20.232
-13 | -0.905 | 0.03324 | -0.025 | -27.231
-12.5 | -0.924 | 0.02492 | -0.026 | -37.075
-12 | -0.939 | 0.01841 | -0.027 | -50.986
-11.5 | -0.946 | 0.01409 | -0.027 | -67.131
-11 | -0.946 | 0.0116 | -0.028 | -81.548
-10.5 | -0.941 | 0.00636 | -0.029 | -148.013
-10 | -0.913 | 0.00621 | -0.029 | -147.061
-9.5 | -0.881 | 0.00601 | -0.029 | -146.515
-9 | -0.845 | 0.00562 | -0.029 | -150.263
-8.5 | -0.805 | 0.00547 | -0.029 | -147.064
-8 | -0.762 | 0.00557 | -0.029 | -136.754
-7.5 | -0.715 | 0.00525 | -0.029 | -136.267
-7 | -0.665 | 0.00528 | -0.029 | -126.047
-6.5 | -0.614 | 0.00517 | -0.029 | -118.736
-6 | -0.56 | 0.00492 | -0.029 | -113.84
-5.5 | -0.506 | 0.00484 | -0.029 | -104.405
-5 | -0.449 | 0.00495 | -0.029 | -90.792
-4.5 | -0.392 | 0.00487 | -0.029 | -80.59
-4 | -0.335 | 0.00476 | -0.029 | -70.323
-3.5 | -0.276 | 0.00469 | -0.029 | -58.903
-3 | -0.218 | 0.00449 | -0.029 | -48.462
-2.5 | -0.159 | 0.00452 | -0.029 | -35.115
-2 | -0.099 | 0.00458 | -0.029 | -21.719
-1.5 | -0.04 | 0.00459 | -0.029 | -8.75
-1 | 0.019 | 0.00459 | -0.029 | 4.182
-0.5 | 0.079 | 0.00463 | -0.029 | 16.971
0 | 0.138 | 0.00466 | -0.029 | 29.603
0.5 | 0.197 | 0.00472 | -0.029 | 41.767
1 | 0.256 | 0.00483 | -0.029 | 53.075
1.5 | 0.316 | 0.00496 | -0.029 | 63.685
2 | 0.375 | 0.00512 | -0.029 | 73.205
2.5 | 0.433 | 0.00531 | -0.029 | 81.636
3 | 0.492 | 0.00556 | -0.029 | 88.544
3.5 | 0.55 | 0.00582 | -0.029 | 94.53
4 | 0.608 | 0.00612 | -0.029 | 99.362
4.5 | 0.664 | 0.00643 | -0.029 | 103.275
5 | 0.72 | 0.00676 | -0.029 | 106.58
5.5 | 0.775 | 0.0071 | -0.029 | 109.165
6 | 0.828 | 0.00743 | -0.029 | 111.444
6.5 | 0.879 | 0.00778 | -0.029 | 113.079
7 | 0.928 | 0.00869 | -0.029 | 106.812
7.5 | 0.975 | 0.00908 | -0.029 | 107.387
8 | 1.018 | 0.00952 | -0.029 | 106.904
8.5 | 1.057 | 0.01004 | -0.029 | 105.325
9 | 1.093 | 0.01053 | -0.028 | 103.756
9.5 | 1.124 | 0.01108 | -0.028 | 101.471
10 | 1.152 | 0.01153 | -0.028 | 99.889
10.5 | 1.171 | 0.01153 | -0.028 | 101.6
11 | 1.182 | 0.01232 | -0.028 | 95.891
11.5 | 1.183 | 0.01334 | -0.028 | 88.681
12 | 1.178 | 0.01471 | -0.028 | 80.058
12.5 | 1.163 | 0.01689 | -0.027 | 68.88
13 | 1.142 | 0.01998 | -0.027 | 57.165
13.5 | 1.115 | 0.02425 | -0.026 | 45.992
14 | 1.082 | 0.03044 | -0.026 | 35.551
14.5 | 1.041 | 0.03998 | -0.025 | 26.046
15 | 1 | 0.05112 | -0.024 | 19.564
15.5 | 0.96 | 0.06308 | -0.023 | 15.217
16 | 0.916 | 0.07868 | -0.021 | 11.645
16.5 | 0.88 | 0.08997 | -0.021 | 9.784

## 100. Re 8M Mach 0.10 (2)
BIGFOIL.COM POLAR EXPORT
Joukowsky 10.00% thick 1.00% camber
Joukowsky 10.00% thick 1.00% camber |  |  |  | Cl Max: | 1.8821 | at alpha= | 18.5 | deg
XFOIL ncrit=9 |  |  |  | L/D Max: | 131.033 | at alpha= | 8 | deg
Re: | 8000000 |  |  | Cd Min: | 0.07559 | at alpha= | -20 | deg
Mach: | 0.1 |  |  | Cl=0 at alpha= | -1.1336 | deg
|  |  |  | @ Cl=0.1, Cd= | 0.00488
|  |  |  | @ Cl=0.4, Cd= | 0.0053392
|  |  |  | @ Cl=0.6, Cd= | 0.0060428
alpha (deg) | Cl | Cd | Cm | Cl/Cd
-20 | -1.5301 | 0.07559 | -0.0221 | -20.2421
-19.5 | -1.6279 | 0.05373 | -0.0369 | -30.2978
-19 | -1.6723 | 0.04092 | -0.045 | -40.8675
-18.5 | -1.6964 | 0.03212 | -0.0498 | -52.8144
-18 | -1.7115 | 0.02641 | -0.0505 | -64.805
-17.5 | -1.7297 | 0.02328 | -0.0449 | -74.2998
-17 | -1.7055 | 0.02134 | -0.0422 | -79.9203
-16.5 | -1.6714 | 0.01972 | -0.0403 | -84.7566
-16 | -1.6312 | 0.01836 | -0.0388 | -88.8453
-15.5 | -1.5874 | 0.01717 | -0.0376 | -92.452
-15 | -1.5407 | 0.01613 | -0.0366 | -95.5177
-14.5 | -1.4923 | 0.01517 | -0.0357 | -98.3718
-14 | -1.4426 | 0.01426 | -0.035 | -101.1641
-13.5 | -1.3927 | 0.01326 | -0.0343 | -105.0302
-13 | -1.3411 | 0.0124 | -0.0337 | -108.1532
-12.5 | -1.2883 | 0.01168 | -0.0332 | -110.2997
-11.5 | -1.18 | 0.01049 | -0.0324 | -112.4881
-11 | -1.1257 | 0.00981 | -0.0321 | -114.7503
-10.5 | -1.0705 | 0.00925 | -0.0318 | -115.7297
-10 | -1.0147 | 0.00879 | -0.0316 | -115.438
-9.5 | -0.9588 | 0.0083 | -0.0314 | -115.5181
-9 | -0.8983 | 0.00786 | -0.0321 | -114.2875
-8.5 | -0.8465 | 0.00762 | -0.0308 | -111.0892
-8 | -0.7911 | 0.0073 | -0.0304 | -108.3699
-7.5 | -0.7346 | 0.00706 | -0.0302 | -104.051
-7 | -0.6778 | 0.00679 | -0.03 | -99.8233
-6.5 | -0.6206 | 0.00653 | -0.0299 | -95.0383
-6 | -0.5633 | 0.00631 | -0.0299 | -89.271
-5.5 | -0.5058 | 0.0061 | -0.0299 | -82.918
-5 | -0.4481 | 0.00591 | -0.0299 | -75.8206
-4.5 | -0.3904 | 0.00573 | -0.0299 | -68.1326
-4 | -0.3325 | 0.00556 | -0.0299 | -59.8022
-3.5 | -0.2746 | 0.00539 | -0.0299 | -50.9462
-3 | -0.2166 | 0.00526 | -0.03 | -41.1787
-2.5 | -0.1586 | 0.00513 | -0.0301 | -30.9162
-2 | -0.1006 | 0.00503 | -0.0302 | -20
-1.5 | -0.0425 | 0.00495 | -0.0303 | -8.5859
-1 | 0.0155 | 0.00488 | -0.0304 | 3.1762
0 | 0.1316 | 0.00488 | -0.0306 | 26.9672
0.5 | 0.1896 | 0.00491 | -0.0307 | 38.6151
1 | 0.2475 | 0.00498 | -0.0308 | 49.6988
1.5 | 0.3053 | 0.00509 | -0.0309 | 59.9804
2 | 0.363 | 0.00523 | -0.0309 | 69.4073
2.5 | 0.4206 | 0.0054 | -0.031 | 77.8889
3 | 0.478 | 0.00559 | -0.031 | 85.5098
3.5 | 0.5354 | 0.00579 | -0.031 | 92.4698
4 | 0.5925 | 0.00601 | -0.031 | 98.5857
4.5 | 0.6496 | 0.00626 | -0.0309 | 103.77
5 | 0.7066 | 0.00648 | -0.0309 | 109.0432
5.5 | 0.7633 | 0.00672 | -0.0308 | 113.5863
6 | 0.8199 | 0.00695 | -0.0306 | 117.9712
6.5 | 0.8762 | 0.00718 | -0.0304 | 122.0334
7 | 0.9308 | 0.00733 | -0.0299 | 126.985
7.5 | 0.9845 | 0.00755 | -0.029 | 130.3974
8 | 1.0404 | 0.00794 | -0.0288 | 131.0327
8.5 | 1.0957 | 0.0084 | -0.0284 | 130.4405
9 | 1.1511 | 0.0088 | -0.0281 | 130.8068
9.5 | 1.2056 | 0.00932 | -0.0277 | 129.3562
10 | 1.2601 | 0.00977 | -0.0273 | 128.9765
10.5 | 1.3137 | 0.01034 | -0.0267 | 127.0503
11 | 1.3668 | 0.01093 | -0.0261 | 125.0503
11.5 | 1.4197 | 0.01149 | -0.0255 | 123.5596
12 | 1.4715 | 0.01214 | -0.0248 | 121.2109
12.5 | 1.5219 | 0.0129 | -0.0239 | 117.9767
13 | 1.5714 | 0.0137 | -0.0229 | 114.7007
13.5 | 1.6207 | 0.01443 | -0.0218 | 112.3146
14 | 1.6685 | 0.01525 | -0.0206 | 109.4098
14.5 | 1.7141 | 0.01619 | -0.0192 | 105.874
15 | 1.7567 | 0.01729 | -0.0174 | 101.6021
15.5 | 1.7956 | 0.01855 | -0.0153 | 96.7978
16 | 1.8304 | 0.01989 | -0.0126 | 92.0261
16.5 | 1.8605 | 0.02119 | -0.0094 | 87.8008
17 | 1.8678 | 0.02275 | -0.0031 | 82.1011
17.5 | 1.876 | 0.02495 | 0.0013 | 75.1904
18 | 1.8812 | 0.02803 | 0.0042 | 67.1138
18.5 | 1.8821 | 0.03216 | 0.0057 | 58.523
19 | 1.8789 | 0.03743 | 0.0057 | 50.1977
19.5 | 1.8666 | 0.04448 | 0.004 | 41.9649
20 | 1.843 | 0.05384 | 0.0001 | 34.2311

## 101. Re 8M Mach 0.25 (1)
BIGFOIL.COM POLAR EXPORT
Joukowsky 10.00% thick 1.00% camber
Joukowsky 10.00% thick 1.00% camber |  |  |  | Cl Max: | 1.133 | at alpha= | 10.5 | deg
JavaFoil+Calcfoil stall+Eppler ext transition |  |  |  | L/D Max: | 111.584 | at alpha= | 6 | deg
Re: | 8000000 |  |  | Cd Min: | 0.00452 | at alpha= | -2.5 | deg
Mach: | 0.25 |  |  | Cl=0 at alpha= | -1.1639 | deg
|  |  |  | @ Cl=0.1, Cd= | 0.0046393
|  |  |  | @ Cl=0.4, Cd= | 0.0051925
|  |  |  | @ Cl=0.6, Cd= | 0.0060698
alpha (deg) | Cl | Cd | Cm | Cl/Cd
-15 | -0.558 | 0.10715 | -0.017 | -5.211
-14.5 | -0.607 | 0.09805 | -0.017 | -6.188
-14 | -0.652 | 0.08822 | -0.018 | -7.388
-13.5 | -0.693 | 0.07786 | -0.02 | -8.907
-13 | -0.733 | 0.06609 | -0.021 | -11.09
-12.5 | -0.771 | 0.05301 | -0.023 | -14.55
-12 | -0.809 | 0.03891 | -0.024 | -20.788
-11.5 | -0.844 | 0.02596 | -0.026 | -32.498
-11 | -0.869 | 0.01785 | -0.027 | -48.678
-10.5 | -0.885 | 0.01301 | -0.028 | -68.056
-10 | -0.89 | 0.01081 | -0.029 | -82.376
-9.5 | -0.876 | 0.0063 | -0.029 | -139.155
-9 | -0.847 | 0.00606 | -0.029 | -139.739
-8.5 | -0.812 | 0.00564 | -0.029 | -144.027
-8 | -0.772 | 0.00547 | -0.029 | -141.23
-7.5 | -0.727 | 0.00556 | -0.029 | -130.888
-7 | -0.679 | 0.00523 | -0.029 | -129.685
-6.5 | -0.627 | 0.00525 | -0.029 | -119.587
-6 | -0.574 | 0.00497 | -0.029 | -115.368
-5.5 | -0.518 | 0.00488 | -0.029 | -106.199
-5 | -0.461 | 0.00493 | -0.029 | -93.42
-4.5 | -0.403 | 0.0049 | -0.029 | -82.185
-4 | -0.344 | 0.00482 | -0.03 | -71.254
-3.5 | -0.284 | 0.00471 | -0.03 | -60.238
-3 | -0.223 | 0.00465 | -0.03 | -48.093
-2.5 | -0.163 | 0.00452 | -0.03 | -36.044
-2 | -0.102 | 0.00459 | -0.03 | -22.248
-1.5 | -0.041 | 0.00459 | -0.03 | -8.987
-1 | 0.02 | 0.00461 | -0.03 | 4.278
-0.5 | 0.081 | 0.00463 | -0.03 | 17.435
0 | 0.142 | 0.00466 | -0.03 | 30.408
0.5 | 0.203 | 0.00473 | -0.029 | 42.859
1 | 0.263 | 0.00484 | -0.029 | 54.409
1.5 | 0.324 | 0.00497 | -0.029 | 65.193
2 | 0.385 | 0.00514 | -0.029 | 74.85
2.5 | 0.445 | 0.00535 | -0.029 | 83.299
3 | 0.505 | 0.00561 | -0.029 | 90.108
3.5 | 0.565 | 0.00588 | -0.029 | 96
4 | 0.624 | 0.0062 | -0.029 | 100.688
4.5 | 0.682 | 0.00653 | -0.029 | 104.387
5 | 0.739 | 0.00688 | -0.029 | 107.399
5.5 | 0.794 | 0.00725 | -0.029 | 109.625
6 | 0.848 | 0.0076 | -0.029 | 111.584
6.5 | 0.899 | 0.00856 | -0.029 | 104.984
7 | 0.947 | 0.009 | -0.029 | 105.262
7.5 | 0.992 | 0.00946 | -0.029 | 104.885
8 | 1.032 | 0.01001 | -0.029 | 103.154
8.5 | 1.067 | 0.01059 | -0.029 | 100.758
9 | 1.097 | 0.01128 | -0.029 | 97.267
9.5 | 1.12 | 0.0117 | -0.029 | 95.708
10 | 1.132 | 0.01185 | -0.029 | 95.511
10.5 | 1.133 | 0.01283 | -0.029 | 88.298
11 | 1.122 | 0.01419 | -0.029 | 79.065
11.5 | 1.097 | 0.01641 | -0.028 | 66.822
12 | 1.058 | 0.0202 | -0.027 | 52.38
12.5 | 1.004 | 0.02748 | -0.026 | 36.528
13 | 0.939 | 0.03919 | -0.025 | 23.957
13.5 | 0.865 | 0.05742 | -0.023 | 15.056
14 | 0.795 | 0.07591 | -0.021 | 10.473
14.5 | 0.733 | 0.08878 | -0.019 | 8.259
15 | 0.67 | 0.10252 | -0.018 | 6.531
15.5 | 0.607 | 0.11283 | -0.017 | 5.378

## 102. Re 8M Mach 0.25 (2)
BIGFOIL.COM POLAR EXPORT
Joukowsky 10.00% thick 1.00% camber
Joukowsky 10.00% thick 1.00% camber |  |  |  | Cl Max: | 1.7892 | at alpha= | 15.5 | deg
XFOIL ncrit=9 |  |  |  | L/D Max: | 130.216 | at alpha= | 7.5 | deg
Re: | 8000000 |  |  | Cd Min: | 0.20077 | at alpha= | -20 | deg
Mach: | 0.25 |  |  | Cl=0 at alpha= | -1.1306 | deg
|  |  |  | @ Cl=0.1, Cd= | 0.00489
|  |  |  | @ Cl=0.4, Cd= | 0.0053497
|  |  |  | @ Cl=0.6, Cd= | 0.0060697
alpha (deg) | Cl | Cd | Cm | Cl/Cd
-20 | -0.9892 | 0.20077 | 0.0638 | -4.927
-19.5 | -0.9981 | 0.18738 | 0.0547 | -5.3266
-19 | -1.0193 | 0.17156 | 0.0437 | -5.9414
-18.5 | -1.0794 | 0.14812 | 0.027 | -7.2873
-18 | -1.2209 | 0.11183 | -0.0002 | -10.9175
-17.5 | -1.3488 | 0.08291 | -0.0219 | -16.2682
-17 | -1.4633 | 0.05898 | -0.0395 | -24.8101
-16.5 | -1.535 | 0.04194 | -0.0521 | -36.5999
-16 | -1.5677 | 0.03132 | -0.0593 | -50.0543
-15.5 | -1.5966 | 0.02527 | -0.059 | -63.1816
-15 | -1.5926 | 0.0223 | -0.0538 | -71.417
-14.5 | -1.5589 | 0.01991 | -0.0509 | -78.2973
-14 | -1.515 | 0.01798 | -0.0484 | -84.2603
-13.5 | -1.4652 | 0.01639 | -0.0463 | -89.396
-13 | -1.412 | 0.01504 | -0.0444 | -93.883
-12.5 | -1.3571 | 0.0138 | -0.0428 | -98.3406
-12 | -1.3011 | 0.0126 | -0.0413 | -103.2619
-11.5 | -1.2431 | 0.01168 | -0.04 | -106.4298
-11 | -1.184 | 0.0109 | -0.0388 | -108.6239
-10.5 | -1.1244 | 0.01022 | -0.0378 | -110.0196
-10 | -1.0651 | 0.00946 | -0.0368 | -112.5899
-9.5 | -1.0051 | 0.00887 | -0.036 | -113.3145
-9 | -0.9404 | 0.00837 | -0.0362 | -112.3536
-8.5 | -0.8854 | 0.00798 | -0.0344 | -110.9524
-7.5 | -0.7665 | 0.0073 | -0.033 | -105
-7 | -0.7064 | 0.007 | -0.0325 | -100.9143
-6.5 | -0.6462 | 0.00674 | -0.0321 | -95.8754
-6 | -0.586 | 0.00648 | -0.0318 | -90.4321
-5.5 | -0.5257 | 0.00625 | -0.0316 | -84.112
-5 | -0.4655 | 0.00604 | -0.0314 | -77.0695
-4.5 | -0.4053 | 0.00583 | -0.0312 | -69.5197
-4 | -0.3451 | 0.00563 | -0.0311 | -61.2966
-3.5 | -0.2849 | 0.00547 | -0.0311 | -52.0841
-3 | -0.2247 | 0.00531 | -0.0311 | -42.3164
-2.5 | -0.1646 | 0.00517 | -0.0311 | -31.8375
-2 | -0.1045 | 0.00506 | -0.0311 | -20.6522
-1.5 | -0.0444 | 0.00498 | -0.0312 | -8.9157
-1 | 0.0157 | 0.00492 | -0.0312 | 3.1911
-0.5 | 0.0757 | 0.00489 | -0.0313 | 15.4806
0 | 0.1357 | 0.00489 | -0.0314 | 27.7505
0.5 | 0.1956 | 0.00495 | -0.0315 | 39.5152
1 | 0.2555 | 0.00501 | -0.0315 | 50.998
1.5 | 0.3152 | 0.00513 | -0.0316 | 61.4425
2 | 0.375 | 0.00527 | -0.0316 | 71.1575
2.5 | 0.4346 | 0.00546 | -0.0316 | 79.5971
3 | 0.4941 | 0.00565 | -0.0315 | 87.4513
3.5 | 0.5536 | 0.00589 | -0.0314 | 93.9898
4 | 0.613 | 0.00612 | -0.0313 | 100.1634
4.5 | 0.6725 | 0.00636 | -0.0311 | 105.739
5 | 0.7317 | 0.00663 | -0.0309 | 110.362
5.5 | 0.7912 | 0.00687 | -0.0306 | 115.1674
6 | 0.8505 | 0.00713 | -0.0302 | 119.2847
6.5 | 0.9096 | 0.00739 | -0.0298 | 123.0853
7 | 0.9672 | 0.00758 | -0.0289 | 127.5989
7.5 | 1.0235 | 0.00786 | -0.0276 | 130.2163
8 | 1.0823 | 0.00834 | -0.0269 | 129.7722
8.5 | 1.1413 | 0.00879 | -0.0262 | 129.8407
9 | 1.1997 | 0.00935 | -0.0253 | 128.3102
9.5 | 1.2582 | 0.00988 | -0.0244 | 127.3482
10 | 1.3155 | 0.01057 | -0.0232 | 124.456
10.5 | 1.3732 | 0.01119 | -0.022 | 122.7167
11 | 1.4299 | 0.01192 | -0.0206 | 119.9581
11.5 | 1.4849 | 0.01284 | -0.0189 | 115.6464
12 | 1.5398 | 0.01371 | -0.0171 | 112.3122
12.5 | 1.5935 | 0.01466 | -0.0151 | 108.6971
13 | 1.6449 | 0.01577 | -0.0128 | 104.3056
13.5 | 1.6928 | 0.01708 | -0.01 | 99.1101
14 | 1.7331 | 0.01883 | -0.0065 | 92.0393
14.5 | 1.7702 | 0.02048 | -0.0027 | 86.4355
15 | 1.7865 | 0.02232 | 0.0038 | 80.0403
15.5 | 1.7892 | 0.02489 | 0.0099 | 71.8843
16 | 1.7857 | 0.02902 | 0.0135 | 61.5334
16.5 | 1.7776 | 0.03475 | 0.0143 | 51.154
17 | 1.758 | 0.0429 | 0.0122 | 40.979
17.5 | 1.7323 | 0.05302 | 0.0076 | 32.6726
18 | 1.6854 | 0.06707 | -0.0007 | 25.129
18.5 | 1.6194 | 0.08546 | -0.0128 | 18.9492
19 | 1.5403 | 0.10759 | -0.028 | 14.3164
19.5 | 1.4405 | 0.13505 | -0.0479 | 10.6664
20 | 1.336 | 0.16577 | -0.071 | 8.0594

## 103. Re 8M Mach 0.50 (1)
BIGFOIL.COM POLAR EXPORT
Joukowsky 10.00% thick 1.00% camber
Joukowsky 10.00% thick 1.00% camber |  |  |  | Cl Max: | 1.14 | at alpha= | 20 | deg
JavaFoil+Calcfoil stall+Eppler ext transition |  |  |  | L/D Max: | 109.202 | at alpha= | 5 | deg
Re: | 8000000 |  |  | Cd Min: | 0.0045 | at alpha= | -1.5 | deg
Mach: | 0.5 |  |  | Cl=0 at alpha= | -1.1618 | deg
|  |  |  | @ Cl=0.1, Cd= | 0.0046673
|  |  |  | @ Cl=0.4, Cd= | 0.0051729
|  |  |  | @ Cl=0.6, Cd= | 0.0060264
alpha (deg) | Cl | Cd | Cm | Cl/Cd
-20 | -1.033 | 0.14944 | -0.02 | -6.911
-19.5 | -1.005 | 0.14076 | -0.02 | -7.14
-19 | -0.98 | 0.13074 | -0.02 | -7.499
-18.5 | -0.95 | 0.13694 | -0.019 | -6.937
-18 | -0.925 | 0.12549 | -0.02 | -7.374
-17.5 | -0.898 | 0.1281 | -0.019 | -7.009
-17 | -0.874 | 0.11626 | -0.02 | -7.513
-16.5 | -0.863 | 0.09537 | -0.023 | -9.045
-16 | -0.815 | 0.11396 | -0.019 | -7.154
-15.5 | -0.799 | 0.09567 | -0.021 | -8.357
-15 | -0.759 | 0.10882 | -0.018 | -6.976
-14.5 | -0.744 | 0.08868 | -0.021 | -8.386
-14 | -0.706 | 0.09735 | -0.019 | -7.254
-13.5 | -0.686 | 0.08397 | -0.021 | -8.171
-13 | -0.685 | 0.05834 | -0.025 | -11.737
-12.5 | -0.63 | 0.07694 | -0.021 | -8.194
-12 | -0.632 | 0.05062 | -0.026 | -12.476
-11.5 | -0.581 | 0.06531 | -0.022 | -8.891
-11 | -0.542 | 0.07253 | -0.018 | -7.477
-10.5 | -0.535 | 0.05116 | -0.024 | -10.46
-10 | -0.488 | 0.06444 | -0.019 | -7.573
-9.5 | -0.498 | 0.03299 | -0.027 | -15.103
-9 | -0.453 | 0.04141 | -0.025 | -10.948
-8.5 | -0.422 | 0.04136 | -0.024 | -10.198
-8 | -0.412 | 0.02686 | -0.028 | -15.351
-7.5 | -0.692 | 0.01068 | -0.032 | -64.769
-7 | -0.699 | 0.00585 | -0.033 | -119.51
-6.5 | -0.668 | 0.00579 | -0.033 | -115.426
-6 | -0.623 | 0.00543 | -0.033 | -114.776
-5.5 | -0.569 | 0.0053 | -0.033 | -107.429
-5 | -0.51 | 0.00514 | -0.033 | -99.158
-4.5 | -0.447 | 0.005 | -0.033 | -89.462
-4 | -0.382 | 0.00493 | -0.033 | -77.54
-3.5 | -0.316 | 0.00483 | -0.033 | -65.534
-3 | -0.249 | 0.0047 | -0.033 | -53.098
-2.5 | -0.182 | 0.00463 | -0.033 | -39.274
-2 | -0.114 | 0.00451 | -0.033 | -25.315
-1.5 | -0.046 | 0.0045 | -0.033 | -10.237
-1 | 0.022 | 0.00461 | -0.033 | 4.781
-0.5 | 0.09 | 0.00466 | -0.033 | 19.379
0 | 0.158 | 0.00471 | -0.033 | 33.654
0.5 | 0.226 | 0.00478 | -0.033 | 47.389
1 | 0.294 | 0.00489 | -0.033 | 60.175
1.5 | 0.362 | 0.00505 | -0.033 | 71.729
2 | 0.43 | 0.00527 | -0.033 | 81.639
2.5 | 0.497 | 0.00552 | -0.033 | 90.061
3 | 0.564 | 0.00583 | -0.033 | 96.791
3.5 | 0.63 | 0.00619 | -0.033 | 101.761
4 | 0.694 | 0.00662 | -0.033 | 104.914
4.5 | 0.757 | 0.00704 | -0.033 | 107.531
5 | 0.817 | 0.00748 | -0.033 | 109.202
5.5 | 0.873 | 0.0088 | -0.033 | 99.164
6 | 0.922 | 0.00944 | -0.033 | 97.739
6.5 | 0.961 | 0.01024 | -0.033 | 93.866
7 | 0.985 | 0.0112 | -0.033 | 87.962
7.5 | 0.973 | 0.01184 | -0.033 | 82.184
8 | 0.824 | 0.01503 | -0.032 | 54.847
8.5 | 0.627 | 0.0163 | -0.031 | 38.477
9 | 0.651 | 0.0182 | -0.031 | 35.789
9.5 | 0.607 | 0.04738 | -0.025 | 12.817
10 | 0.628 | 0.05338 | -0.024 | 11.772
10.5 | 0.71 | 0.03031 | -0.029 | 23.419
11 | 0.656 | 0.08115 | -0.016 | 8.089
11.5 | 0.703 | 0.06675 | -0.022 | 10.536
12 | 0.791 | 0.03691 | -0.028 | 21.438
12.5 | 0.745 | 0.08199 | -0.02 | 9.083
13 | 0.817 | 0.05639 | -0.026 | 14.485
13.5 | 0.792 | 0.09556 | -0.018 | 8.29
14 | 0.861 | 0.0684 | -0.025 | 12.586
14.5 | 0.845 | 0.10431 | -0.018 | 8.097
15 | 0.905 | 0.08105 | -0.024 | 11.162
15.5 | 0.898 | 0.11282 | -0.019 | 7.957
16 | 0.945 | 0.09691 | -0.022 | 9.754
16.5 | 0.95 | 0.12095 | -0.019 | 7.856
17 | 0.988 | 0.11143 | -0.021 | 8.864
17.5 | 1.002 | 0.12841 | -0.019 | 7.805
18 | 1.04 | 0.11859 | -0.021 | 8.766
18.5 | 1.055 | 0.13419 | -0.019 | 7.863
19 | 1.085 | 0.14127 | -0.02 | 7.683
19.5 | 1.107 | 0.14115 | -0.02 | 7.839
20 | 1.14 | 0.15017 | -0.021 | 7.591

## 104. Re 8M Mach 0.50 (2)
BIGFOIL.COM POLAR EXPORT
Joukowsky 10.00% thick 1.00% camber
Joukowsky 10.00% thick 1.00% camber |  |  |  | Cl Max: | 1.2595 | at alpha= | 8 | deg
XFOIL ncrit=9 |  |  |  | L/D Max: | 542.888 | at alpha= | 8 | deg
Re: | 8000000 |  |  | Cd Min: | 0.00952 | at alpha= | 7.5 | deg
Mach: | 0.5 |  |  | Cl=0 at alpha= | -99 | deg
|  |  |  | @ Cl=0.1, Cd= | 0.00502
|  |  |  | @ Cl=0.4, Cd= | 0.0054215
|  |  |  | @ Cl=0.6, Cd= | 0.0061262
alpha (deg) | Cl | Cd | Cm | Cl/Cd
0 | 0.1538 | 0.00502 | -0.035 | 30.6375
0.5 | 0.2226 | 0.00509 | -0.0349 | 43.7328
1 | 0.2914 | 0.00516 | -0.0348 | 56.4729
1.5 | 0.3602 | 0.0053 | -0.0346 | 67.9623
2 | 0.429 | 0.00551 | -0.0343 | 77.8584
2.5 | 0.4981 | 0.00571 | -0.034 | 87.2329
3 | 0.5673 | 0.00599 | -0.0335 | 94.7078
3.5 | 0.6369 | 0.00628 | -0.0328 | 101.4172
4 | 0.707 | 0.00659 | -0.032 | 107.2838
4.5 | 0.7776 | 0.00694 | -0.031 | 112.0461
5 | 0.8488 | 0.0073 | -0.0297 | 116.274
5.5 | 0.9209 | 0.00765 | -0.0281 | 120.3791
6 | 0.9938 | 0.00805 | -0.0263 | 123.4534
6.5 | 1.0674 | 0.00848 | -0.024 | 125.8726
7 | 1.1407 | 0.00893 | -0.0211 | 127.738
7.5 | 1.2114 | 0.00952 | -0.0169 | 127.2479
8 | 1.2595 | 0.00232 | -0.0126 | 542.8879

## 105. Re 10M Mach 0.00 (1)
BIGFOIL.COM POLAR EXPORT
Joukowsky 10.00% thick 1.00% camber
Joukowsky 10.00% thick 1.00% camber |  |  |  | Cl Max: | 1.197 | at alpha= | 11.5 | deg
JavaFoil+Calcfoil stall+Eppler ext transition |  |  |  | L/D Max: | 115.449 | at alpha= | 6.5 | deg
Re: | 10000000 |  |  | Cd Min: | 0.00448 | at alpha= | -2.5 | deg
Mach: | 0 |  |  | Cl=0 at alpha= | -1.161 | deg
|  |  |  | @ Cl=0.1, Cd= | 0.0046212
|  |  |  | @ Cl=0.4, Cd= | 0.0051785
|  |  |  | @ Cl=0.6, Cd= | 0.0060159
alpha (deg) | Cl | Cd | Cm | Cl/Cd
-16.5 | -0.789 | 0.09653 | -0.019 | -8.171
-16 | -0.809 | 0.08855 | -0.02 | -9.134
-15.5 | -0.83 | 0.07838 | -0.021 | -10.592
-15 | -0.853 | 0.06712 | -0.022 | -12.703
-14.5 | -0.872 | 0.05749 | -0.022 | -15.172
-14 | -0.897 | 0.04473 | -0.024 | -20.054
-13.5 | -0.918 | 0.03479 | -0.025 | -26.395
-13 | -0.934 | 0.02725 | -0.025 | -34.282
-12.5 | -0.951 | 0.02021 | -0.026 | -47.044
-12 | -0.963 | 0.01492 | -0.027 | -64.545
-11.5 | -0.966 | 0.01204 | -0.028 | -80.227
-11 | -0.964 | 0.0106 | -0.028 | -90.984
-10.5 | -0.944 | 0.00608 | -0.028 | -155.267
-10 | -0.914 | 0.006 | -0.028 | -152.294
-9.5 | -0.881 | 0.00583 | -0.028 | -151.22
-9 | -0.844 | 0.00546 | -0.028 | -154.55
-8.5 | -0.803 | 0.00532 | -0.028 | -150.995
-8 | -0.759 | 0.00543 | -0.029 | -139.966
-7.5 | -0.712 | 0.00512 | -0.029 | -139.049
-7 | -0.663 | 0.00499 | -0.029 | -132.762
-6.5 | -0.611 | 0.00506 | -0.029 | -120.803
-6 | -0.558 | 0.00498 | -0.029 | -112.13
-5.5 | -0.503 | 0.00475 | -0.029 | -105.892
-5 | -0.447 | 0.00487 | -0.029 | -91.872
-4.5 | -0.39 | 0.0048 | -0.029 | -81.309
-4 | -0.333 | 0.0047 | -0.029 | -70.837
-3.5 | -0.275 | 0.00464 | -0.029 | -59.208
-3 | -0.216 | 0.00451 | -0.029 | -47.973
-2.5 | -0.158 | 0.00448 | -0.029 | -35.177
-2 | -0.099 | 0.00455 | -0.029 | -21.741
-1.5 | -0.04 | 0.00456 | -0.029 | -8.748
-1 | 0.019 | 0.00457 | -0.029 | 4.179
-0.5 | 0.078 | 0.00461 | -0.029 | 16.955
0 | 0.137 | 0.00464 | -0.029 | 29.571
0.5 | 0.196 | 0.0047 | -0.029 | 41.711
1 | 0.255 | 0.00481 | -0.029 | 53.03
1.5 | 0.314 | 0.00493 | -0.029 | 63.659
2 | 0.373 | 0.00509 | -0.029 | 73.172
2.5 | 0.431 | 0.00528 | -0.029 | 81.737
3 | 0.489 | 0.00551 | -0.029 | 88.78
3.5 | 0.547 | 0.00576 | -0.029 | 95.041
4 | 0.605 | 0.00604 | -0.029 | 100.058
4.5 | 0.661 | 0.00634 | -0.028 | 104.374
5 | 0.717 | 0.00663 | -0.028 | 108.053
5.5 | 0.771 | 0.00696 | -0.028 | 110.911
6 | 0.824 | 0.00726 | -0.028 | 113.494
6.5 | 0.876 | 0.00758 | -0.028 | 115.449
7 | 0.925 | 0.00841 | -0.028 | 109.898
7.5 | 0.972 | 0.0088 | -0.028 | 110.343
8 | 1.015 | 0.00923 | -0.028 | 109.983
8.5 | 1.055 | 0.00968 | -0.028 | 108.927
9 | 1.091 | 0.01016 | -0.028 | 107.418
9.5 | 1.124 | 0.01073 | -0.028 | 104.701
10 | 1.152 | 0.01135 | -0.028 | 101.559
10.5 | 1.177 | 0.01178 | -0.028 | 99.882
11 | 1.191 | 0.01107 | -0.028 | 107.542
11.5 | 1.197 | 0.01241 | -0.028 | 96.472
12 | 1.195 | 0.01354 | -0.028 | 88.294
12.5 | 1.187 | 0.01504 | -0.027 | 78.909
13 | 1.172 | 0.01722 | -0.027 | 68.062
13.5 | 1.151 | 0.02025 | -0.027 | 56.87
14 | 1.124 | 0.0247 | -0.026 | 45.529
14.5 | 1.092 | 0.03094 | -0.025 | 35.294
15 | 1.055 | 0.03972 | -0.025 | 26.556
15.5 | 1.013 | 0.05183 | -0.024 | 19.553
16 | 0.977 | 0.06268 | -0.023 | 15.589
16.5 | 0.942 | 0.07406 | -0.022 | 12.713

## 106. Re 10M Mach 0.00 (2)
BIGFOIL.COM POLAR EXPORT
Joukowsky 10.00% thick 1.00% camber
Joukowsky 10.00% thick 1.00% camber |  |  |  | Cl Max: | 1.9378 | at alpha= | 19 | deg
XFOIL ncrit=9 |  |  |  | L/D Max: | 136.424 | at alpha= | 9 | deg
Re: | 10000000 |  |  | Cd Min: | 0.04378 | at alpha= | -20 | deg
Mach: | 0 |  |  | Cl=0 at alpha= | -1.1335 | deg
|  |  |  | @ Cl=0.1, Cd= | 0.0048293
|  |  |  | @ Cl=0.4, Cd= | 0.0052924
|  |  |  | @ Cl=0.6, Cd= | 0.0059554
alpha (deg) | Cl | Cd | Cm | Cl/Cd
-20 | -1.7171 | 0.04378 | -0.0418 | -39.2211
-19.5 | -1.7453 | 0.03424 | -0.0471 | -50.9725
-19 | -1.7592 | 0.028 | -0.049 | -62.8286
-18.5 | -1.7726 | 0.02406 | -0.0466 | -73.6741
-18 | -1.7733 | 0.02194 | -0.0411 | -80.825
-17.5 | -1.7448 | 0.02025 | -0.0389 | -86.163
-17 | -1.7094 | 0.01881 | -0.0373 | -90.8772
-16.5 | -1.6696 | 0.01751 | -0.036 | -95.3512
-16 | -1.626 | 0.01643 | -0.0351 | -98.9653
-15.5 | -1.5801 | 0.01547 | -0.0343 | -102.1396
-15 | -1.5322 | 0.01462 | -0.0336 | -104.8016
-14.5 | -1.4831 | 0.01383 | -0.0331 | -107.2379
-14 | -1.4328 | 0.01312 | -0.0326 | -109.2073
-13.5 | -1.3824 | 0.01229 | -0.0321 | -112.4817
-13 | -1.3311 | 0.01153 | -0.0318 | -115.4467
-12.5 | -1.2787 | 0.01087 | -0.0315 | -117.6357
-12 | -1.2254 | 0.01031 | -0.0312 | -118.8555
-11.5 | -1.1714 | 0.00982 | -0.031 | -119.2872
-11 | -1.1173 | 0.00925 | -0.0308 | -120.7892
-10.5 | -1.0627 | 0.00872 | -0.0307 | -121.8693
-10 | -1.0075 | 0.00829 | -0.0306 | -121.532
-9.5 | -0.9484 | 0.0079 | -0.0313 | -120.0506
-9 | -0.8974 | 0.0076 | -0.0301 | -118.0789
-8.5 | -0.8424 | 0.00735 | -0.0298 | -114.6122
-8 | -0.7866 | 0.00705 | -0.0296 | -111.5745
-7.5 | -0.7302 | 0.00682 | -0.0296 | -107.0674
-7 | -0.6737 | 0.00656 | -0.0295 | -102.6982
-6.5 | -0.6169 | 0.00634 | -0.0295 | -97.3028
-6 | -0.5599 | 0.00615 | -0.0295 | -91.0407
-5.5 | -0.5028 | 0.00596 | -0.0295 | -84.3624
-5 | -0.4455 | 0.00578 | -0.0296 | -77.0761
-4.5 | -0.3882 | 0.00559 | -0.0296 | -69.4454
-4 | -0.3307 | 0.00543 | -0.0297 | -60.9024
-3.5 | -0.2731 | 0.00531 | -0.0297 | -51.4313
-3 | -0.2155 | 0.00517 | -0.0298 | -41.6828
-2.5 | -0.1578 | 0.00506 | -0.0299 | -31.1858
-2 | -0.1001 | 0.00496 | -0.03 | -20.1815
-1.5 | -0.0423 | 0.00489 | -0.0301 | -8.6503
-1 | 0.0154 | 0.00484 | -0.0302 | 3.1818
-0.5 | 0.0732 | 0.00482 | -0.0304 | 15.1867
0 | 0.1309 | 0.00484 | -0.0305 | 27.0455
0.5 | 0.1886 | 0.00487 | -0.0306 | 38.7269
1 | 0.2462 | 0.00495 | -0.0307 | 49.7374
1.5 | 0.3037 | 0.00505 | -0.0308 | 60.1386
2 | 0.3611 | 0.00517 | -0.0308 | 69.8453
2.5 | 0.4183 | 0.00535 | -0.0309 | 78.1869
3 | 0.4755 | 0.00552 | -0.0309 | 86.1413
3.5 | 0.5325 | 0.00571 | -0.031 | 93.2574
4 | 0.5894 | 0.00592 | -0.031 | 99.5608
4.5 | 0.6463 | 0.00611 | -0.031 | 105.7774
5 | 0.7028 | 0.00634 | -0.0309 | 110.8517
5.5 | 0.7594 | 0.00655 | -0.0309 | 115.9389
6 | 0.8157 | 0.00677 | -0.0308 | 120.4874
6.5 | 0.8718 | 0.00699 | -0.0307 | 124.721
7 | 0.9276 | 0.00721 | -0.0306 | 128.6546
7.5 | 0.9819 | 0.00738 | -0.0301 | 133.0488
8 | 1.0347 | 0.00759 | -0.0293 | 136.3241
8.5 | 1.0898 | 0.00799 | -0.0291 | 136.3955
9 | 1.1446 | 0.00839 | -0.0289 | 136.4243
9.5 | 1.1989 | 0.00884 | -0.0286 | 135.6222
10 | 1.253 | 0.00927 | -0.0283 | 135.1672
10.5 | 1.3061 | 0.0098 | -0.0279 | 133.2755
11 | 1.3591 | 0.0103 | -0.0275 | 131.9515
11.5 | 1.4116 | 0.01081 | -0.027 | 130.5828
12 | 1.463 | 0.01142 | -0.0264 | 128.1086
12.5 | 1.5134 | 0.01211 | -0.0258 | 124.9711
13 | 1.5634 | 0.01275 | -0.0251 | 122.6196
13.5 | 1.6129 | 0.0134 | -0.0243 | 120.3657
14 | 1.6609 | 0.01413 | -0.0234 | 117.5442
14.5 | 1.7072 | 0.01497 | -0.0223 | 114.0414
15 | 1.7513 | 0.01593 | -0.021 | 109.9372
15.5 | 1.7931 | 0.01696 | -0.0194 | 105.7252
16 | 1.8334 | 0.01798 | -0.0177 | 101.9689
16.5 | 1.8711 | 0.01902 | -0.0157 | 98.3754
17 | 1.9042 | 0.02017 | -0.0131 | 94.4075
17.5 | 1.9205 | 0.02143 | -0.0079 | 89.6174
18 | 1.9271 | 0.02324 | -0.0026 | 82.9217
18.5 | 1.9334 | 0.02576 | 0.001 | 75.0543
19 | 1.9378 | 0.02904 | 0.0033 | 66.7287
19.5 | 1.9356 | 0.03356 | 0.0043 | 57.6758
20 | 1.9268 | 0.03951 | 0.0038 | 48.7674

## 107. Re 10M Mach 0.10 (1)
BIGFOIL.COM POLAR EXPORT
Joukowsky 10.00% thick 1.00% camber
Joukowsky 10.00% thick 1.00% camber |  |  |  | Cl Max: | 1.188 | at alpha= | 11.5 | deg
JavaFoil+Calcfoil stall+Eppler ext transition |  |  |  | L/D Max: | 115.43 | at alpha= | 6.5 | deg
Re: | 10000000 |  |  | Cd Min: | 0.00445 | at alpha= | -3 | deg
Mach: | 0.1 |  |  | Cl=0 at alpha= | -1.161 | deg
|  |  |  | @ Cl=0.1, Cd= | 0.0046207
|  |  |  | @ Cl=0.4, Cd= | 0.0051719
|  |  |  | @ Cl=0.6, Cd= | 0.00602
alpha (deg) | Cl | Cd | Cm | Cl/Cd
-16 | -0.771 | 0.09369 | -0.019 | -8.224
-15.5 | -0.795 | 0.08372 | -0.02 | -9.49
-15 | -0.817 | 0.07467 | -0.021 | -10.937
-14.5 | -0.841 | 0.06301 | -0.022 | -13.35
-14 | -0.866 | 0.05128 | -0.023 | -16.884
-13.5 | -0.89 | 0.04022 | -0.024 | -22.122
-13 | -0.912 | 0.03055 | -0.025 | -29.852
-12.5 | -0.932 | 0.02246 | -0.026 | -41.485
-12 | -0.946 | 0.01668 | -0.027 | -56.711
-11.5 | -0.953 | 0.01295 | -0.028 | -73.545
-11 | -0.954 | 0.01085 | -0.028 | -87.911
-10.5 | -0.941 | 0.00616 | -0.029 | -152.785
-10 | -0.913 | 0.00606 | -0.029 | -150.633
-9.5 | -0.881 | 0.00587 | -0.029 | -150.008
-9 | -0.845 | 0.00549 | -0.029 | -154.007
-8.5 | -0.805 | 0.00534 | -0.029 | -150.711
-8 | -0.762 | 0.00532 | -0.029 | -143.182
-7.5 | -0.715 | 0.00514 | -0.029 | -139.148
-7 | -0.665 | 0.00501 | -0.029 | -132.842
-6.5 | -0.614 | 0.00507 | -0.029 | -120.982
-6 | -0.56 | 0.00499 | -0.029 | -112.373
-5.5 | -0.506 | 0.00476 | -0.029 | -106.212
-5 | -0.449 | 0.00487 | -0.029 | -92.204
-4.5 | -0.392 | 0.00481 | -0.029 | -81.629
-4 | -0.335 | 0.0047 | -0.029 | -71.144
-3.5 | -0.276 | 0.00464 | -0.029 | -59.485
-3 | -0.218 | 0.00445 | -0.029 | -48.857
-2.5 | -0.159 | 0.00448 | -0.029 | -35.352
-2 | -0.099 | 0.00455 | -0.029 | -21.85
-1.5 | -0.04 | 0.00456 | -0.029 | -8.792
-1 | 0.019 | 0.00457 | -0.029 | 4.201
-0.5 | 0.079 | 0.00461 | -0.029 | 17.04
0 | 0.138 | 0.00464 | -0.029 | 29.718
0.5 | 0.197 | 0.0047 | -0.029 | 41.923
1 | 0.256 | 0.00481 | -0.029 | 53.281
1.5 | 0.316 | 0.00494 | -0.029 | 63.927
2 | 0.375 | 0.00509 | -0.029 | 73.552
2.5 | 0.433 | 0.00528 | -0.029 | 82.066
3 | 0.492 | 0.00552 | -0.029 | 89.086
3.5 | 0.55 | 0.00577 | -0.029 | 95.314
4 | 0.608 | 0.00606 | -0.029 | 100.311
4.5 | 0.664 | 0.00635 | -0.029 | 104.626
5 | 0.72 | 0.00665 | -0.029 | 108.253
5.5 | 0.775 | 0.00698 | -0.029 | 111.035
6 | 0.828 | 0.00729 | -0.029 | 113.548
6.5 | 0.879 | 0.00762 | -0.029 | 115.43
7 | 0.928 | 0.00849 | -0.029 | 109.332
7.5 | 0.975 | 0.00889 | -0.029 | 109.719
8 | 1.018 | 0.00927 | -0.029 | 109.75
8.5 | 1.057 | 0.00978 | -0.029 | 108.139
9 | 1.093 | 0.01027 | -0.028 | 106.454
9.5 | 1.124 | 0.01086 | -0.028 | 103.527
10 | 1.152 | 0.01153 | -0.028 | 99.909
10.5 | 1.173 | 0.0115 | -0.028 | 102.054
11 | 1.185 | 0.01181 | -0.028 | 100.346
11.5 | 1.188 | 0.01268 | -0.028 | 93.679
12 | 1.182 | 0.01395 | -0.028 | 84.744
12.5 | 1.17 | 0.01569 | -0.027 | 74.527
13 | 1.149 | 0.01849 | -0.027 | 62.14
13.5 | 1.122 | 0.02226 | -0.026 | 50.426
14 | 1.089 | 0.02809 | -0.026 | 38.758
14.5 | 1.052 | 0.03536 | -0.025 | 29.76
15 | 1.011 | 0.04525 | -0.024 | 22.351
15.5 | 0.966 | 0.05913 | -0.023 | 16.333
16 | 0.922 | 0.07391 | -0.022 | 12.476
16.5 | 0.885 | 0.08546 | -0.021 | 10.357

## 108. Re 10M Mach 0.10 (2)
BIGFOIL.COM POLAR EXPORT
Joukowsky 10.00% thick 1.00% camber
Joukowsky 10.00% thick 1.00% camber |  |  |  | Cl Max: | 1.9187 | at alpha= | 18.5 | deg
XFOIL ncrit=9 |  |  |  | L/D Max: | 136.398 | at alpha= | 8.5 | deg
Re: | 10000000 |  |  | Cd Min: | 0.06123 | at alpha= | -20 | deg
Mach: | 0.1 |  |  | Cl=0 at alpha= | -1.1334 | deg
|  |  |  | @ Cl=0.1, Cd= | 0.0048314
|  |  |  | @ Cl=0.4, Cd= | 0.0052885
|  |  |  | @ Cl=0.6, Cd= | 0.0059541
alpha (deg) | Cl | Cd | Cm | Cl/Cd
-20 | -1.6227 | 0.06123 | -0.0327 | -26.5017
-19.5 | -1.6822 | 0.04595 | -0.0426 | -36.6094
-19 | -1.7153 | 0.03541 | -0.0489 | -48.4411
-18.5 | -1.7348 | 0.02831 | -0.0516 | -61.2787
-18 | -1.7477 | 0.02427 | -0.0493 | -72.0107
-17.5 | -1.7478 | 0.02202 | -0.0438 | -79.3733
-17 | -1.7185 | 0.02024 | -0.0414 | -84.9061
-16.5 | -1.6825 | 0.01863 | -0.0396 | -90.3113
-16 | -1.6408 | 0.01731 | -0.0382 | -94.7891
-15.5 | -1.5957 | 0.01616 | -0.0371 | -98.7438
-15 | -1.5481 | 0.01516 | -0.0361 | -102.1174
-14.5 | -1.4986 | 0.01428 | -0.0353 | -104.944
-14 | -1.4478 | 0.01348 | -0.0346 | -107.4036
-13.5 | -1.396 | 0.01273 | -0.034 | -109.6622
-13 | -1.3442 | 0.01188 | -0.0335 | -113.1481
-12.5 | -1.2912 | 0.01114 | -0.033 | -115.9066
-12 | -1.2373 | 0.01051 | -0.0326 | -117.726
-11.5 | -1.1826 | 0.00997 | -0.0322 | -118.6158
-11 | -1.1275 | 0.00943 | -0.0319 | -119.5652
-10.5 | -1.0723 | 0.00886 | -0.0317 | -121.0271
-10 | -1.0164 | 0.00839 | -0.0315 | -121.1442
-9.5 | -0.9565 | 0.008 | -0.0321 | -119.5625
-9 | -0.9049 | 0.00768 | -0.0308 | -117.8255
-8.5 | -0.8493 | 0.0074 | -0.0304 | -114.7703
-8 | -0.7928 | 0.00711 | -0.0302 | -111.5049
-7.5 | -0.7359 | 0.00686 | -0.0301 | -107.2741
-7 | -0.6788 | 0.00659 | -0.0299 | -103.0046
-6.5 | -0.6215 | 0.00637 | -0.0299 | -97.5667
-6 | -0.564 | 0.00618 | -0.0298 | -91.2621
-5.5 | -0.5064 | 0.00598 | -0.0298 | -84.6823
-5 | -0.4486 | 0.00579 | -0.0298 | -77.4784
-4.5 | -0.3908 | 0.00561 | -0.0299 | -69.6613
-4 | -0.3329 | 0.00544 | -0.0299 | -61.1949
-3.5 | -0.2749 | 0.00531 | -0.0299 | -51.7702
-3 | -0.2169 | 0.00517 | -0.03 | -41.9536
-2.5 | -0.1589 | 0.00506 | -0.0301 | -31.4032
-2 | -0.1008 | 0.00497 | -0.0302 | -20.2817
-1.5 | -0.0426 | 0.0049 | -0.0303 | -8.6939
-1 | 0.0155 | 0.00485 | -0.0304 | 3.1959
-0.5 | 0.0736 | 0.00482 | -0.0305 | 15.2697
0.5 | 0.1897 | 0.00487 | -0.0307 | 38.9528
1 | 0.2476 | 0.00496 | -0.0308 | 49.9194
1.5 | 0.3055 | 0.00505 | -0.0309 | 60.495
2 | 0.3633 | 0.00518 | -0.031 | 70.1351
2.5 | 0.4208 | 0.00535 | -0.031 | 78.6542
3 | 0.4784 | 0.00552 | -0.031 | 86.6667
3.5 | 0.5359 | 0.00572 | -0.031 | 93.6888
4 | 0.5931 | 0.00593 | -0.031 | 100.0169
4.5 | 0.6504 | 0.00613 | -0.031 | 106.1011
5 | 0.7074 | 0.00636 | -0.0309 | 111.2264
5.5 | 0.7644 | 0.00658 | -0.0309 | 116.1702
6 | 0.8212 | 0.00679 | -0.0307 | 120.9426
6.5 | 0.8778 | 0.00702 | -0.0306 | 125.0427
7 | 0.9341 | 0.00725 | -0.0304 | 128.8414
7.5 | 0.9889 | 0.00743 | -0.0299 | 133.0956
8 | 1.0422 | 0.00766 | -0.029 | 136.0574
8.5 | 1.098 | 0.00805 | -0.0288 | 136.3975
9 | 1.1533 | 0.00848 | -0.0284 | 136.0024
9.5 | 1.2083 | 0.00892 | -0.0281 | 135.4596
10 | 1.2629 | 0.00939 | -0.0276 | 134.4941
10.5 | 1.3166 | 0.00995 | -0.0271 | 132.3216
11 | 1.3705 | 0.01044 | -0.0266 | 131.2739
11.5 | 1.4235 | 0.011 | -0.026 | 129.4091
12 | 1.4753 | 0.01168 | -0.0252 | 126.3099
12.5 | 1.5265 | 0.01237 | -0.0244 | 123.4034
13 | 1.5775 | 0.01301 | -0.0236 | 121.2529
13.5 | 1.6273 | 0.01373 | -0.0226 | 118.5215
14 | 1.6753 | 0.01456 | -0.0214 | 115.0618
14.5 | 1.7212 | 0.01552 | -0.02 | 110.9021
15 | 1.7648 | 0.0166 | -0.0183 | 106.3133
15.5 | 1.8073 | 0.01761 | -0.0165 | 102.6292
16 | 1.8471 | 0.01867 | -0.0144 | 98.9341
16.5 | 1.8825 | 0.01986 | -0.0118 | 94.7885
17 | 1.9052 | 0.02117 | -0.0073 | 89.9953
17.5 | 1.9106 | 0.02292 | -0.0012 | 83.3595
18 | 1.9159 | 0.02547 | 0.0028 | 75.2218
18.5 | 1.9187 | 0.02891 | 0.0054 | 66.368
19 | 1.918 | 0.03338 | 0.0065 | 57.4596
19.5 | 1.907 | 0.03968 | 0.0059 | 48.0595
20 | 1.8871 | 0.04793 | 0.0033 | 39.372

## 109. Re 10M Mach 0.25 (1)
BIGFOIL.COM POLAR EXPORT
Joukowsky 10.00% thick 1.00% camber
Joukowsky 10.00% thick 1.00% camber |  |  |  | Cl Max: | 1.137 | at alpha= | 10.5 | deg
JavaFoil+Calcfoil stall+Eppler ext transition |  |  |  | L/D Max: | 115.166 | at alpha= | 6.5 | deg
Re: | 10000000 |  |  | Cd Min: | 0.00449 | at alpha= | -2.5 | deg
Mach: | 0.25 |  |  | Cl=0 at alpha= | -1.1639 | deg
|  |  |  | @ Cl=0.1, Cd= | 0.0046193
|  |  |  | @ Cl=0.4, Cd= | 0.00517
|  |  |  | @ Cl=0.6, Cd= | 0.006012
alpha (deg) | Cl | Cd | Cm | Cl/Cd
-15 | -0.559 | 0.10475 | -0.017 | -5.341
-14.5 | -0.608 | 0.0961 | -0.018 | -6.324
-14 | -0.653 | 0.08632 | -0.019 | -7.567
-13.5 | -0.696 | 0.07568 | -0.02 | -9.192
-13 | -0.736 | 0.0636 | -0.021 | -11.575
-12.5 | -0.777 | 0.04932 | -0.023 | -15.758
-12 | -0.819 | 0.03423 | -0.025 | -23.92
-11.5 | -0.851 | 0.02338 | -0.026 | -36.415
-11 | -0.878 | 0.01573 | -0.028 | -55.829
-10.5 | -0.892 | 0.01207 | -0.029 | -73.906
-10 | -0.899 | 0.00633 | -0.029 | -142.076
-9.5 | -0.876 | 0.00614 | -0.029 | -142.619
-9 | -0.847 | 0.0059 | -0.029 | -143.442
-8.5 | -0.812 | 0.0055 | -0.029 | -147.657
-8 | -0.772 | 0.00534 | -0.029 | -144.512
-7.5 | -0.727 | 0.00544 | -0.029 | -133.722
-7 | -0.679 | 0.00513 | -0.029 | -132.423
-6.5 | -0.627 | 0.00514 | -0.029 | -121.969
-6 | -0.574 | 0.00504 | -0.029 | -113.922
-5.5 | -0.518 | 0.0048 | -0.029 | -108.057
-5 | -0.461 | 0.00472 | -0.029 | -97.71
-4.5 | -0.403 | 0.00483 | -0.029 | -83.386
-4 | -0.344 | 0.00476 | -0.03 | -72.163
-3.5 | -0.284 | 0.00466 | -0.03 | -60.905
-3 | -0.223 | 0.00461 | -0.03 | -48.523
-2.5 | -0.163 | 0.00449 | -0.03 | -36.305
-2 | -0.102 | 0.00456 | -0.03 | -22.385
-1.5 | -0.041 | 0.00456 | -0.03 | -9.036
-1 | 0.02 | 0.00459 | -0.03 | 4.3
-0.5 | 0.081 | 0.00461 | -0.03 | 17.514
0 | 0.142 | 0.00464 | -0.03 | 30.534
0.5 | 0.203 | 0.00471 | -0.029 | 43.042
1 | 0.263 | 0.00482 | -0.029 | 54.642
1.5 | 0.324 | 0.00495 | -0.029 | 65.488
2 | 0.385 | 0.00512 | -0.029 | 75.234
2.5 | 0.445 | 0.00532 | -0.029 | 83.77
3 | 0.505 | 0.00557 | -0.029 | 90.75
3.5 | 0.565 | 0.00584 | -0.029 | 96.769
4 | 0.624 | 0.00613 | -0.029 | 101.823
4.5 | 0.682 | 0.00644 | -0.029 | 105.867
5 | 0.739 | 0.00677 | -0.029 | 109.16
5.5 | 0.794 | 0.00711 | -0.029 | 111.802
6 | 0.848 | 0.00746 | -0.029 | 113.67
6.5 | 0.899 | 0.00781 | -0.029 | 115.166
7 | 0.947 | 0.00877 | -0.029 | 108.033
7.5 | 0.992 | 0.00922 | -0.029 | 107.658
8 | 1.032 | 0.00973 | -0.029 | 106.044
8.5 | 1.067 | 0.0103 | -0.029 | 103.607
9 | 1.097 | 0.01096 | -0.029 | 100.07
9.5 | 1.12 | 0.01176 | -0.029 | 95.282
10 | 1.134 | 0.0116 | -0.029 | 97.744
10.5 | 1.137 | 0.01223 | -0.029 | 92.938
11 | 1.126 | 0.01346 | -0.029 | 83.653
11.5 | 1.102 | 0.0154 | -0.028 | 71.549
12 | 1.064 | 0.01883 | -0.028 | 56.479
12.5 | 1.014 | 0.02444 | -0.027 | 41.482
13 | 0.951 | 0.03417 | -0.026 | 27.824
13.5 | 0.877 | 0.05033 | -0.024 | 17.422
14 | 0.804 | 0.06921 | -0.022 | 11.611
14.5 | 0.736 | 0.08623 | -0.02 | 8.531
15 | 0.672 | 0.09854 | -0.018 | 6.823
15.5 | 0.607 | 0.11119 | -0.017 | 5.463

## 110. Re 10M Mach 0.25 (2)
BIGFOIL.COM POLAR EXPORT
Joukowsky 10.00% thick 1.00% camber
Joukowsky 10.00% thick 1.00% camber |  |  |  | Cl Max: | 1.8319 | at alpha= | 15.5 | deg
XFOIL ncrit=9 |  |  |  | L/D Max: | 135.757 | at alpha= | 8 | deg
Re: | 10000000 |  |  | Cd Min: | 0.17818 | at alpha= | -19.5 | deg
Mach: | 0.25 |  |  | Cl=0 at alpha= | -1.1298 | deg
|  |  |  | @ Cl=0.1, Cd= | 0.0048541
|  |  |  | @ Cl=0.4, Cd= | 0.0052965
|  |  |  | @ Cl=0.6, Cd= | 0.0059591
alpha (deg) | Cl | Cd | Cm | Cl/Cd
-19.5 | -1.0344 | 0.17818 | 0.048 | -5.8054
-19 | -1.0896 | 0.1556 | 0.0317 | -7.0026
-18.5 | -1.2008 | 0.1242 | 0.008 | -9.6683
-18 | -1.3109 | 0.09667 | -0.0127 | -13.5606
-17.5 | -1.4491 | 0.06833 | -0.0341 | -21.2074
-17 | -1.5215 | 0.05104 | -0.0465 | -29.81
-16.5 | -1.5819 | 0.03604 | -0.0577 | -43.8929
-16 | -1.6078 | 0.02772 | -0.0619 | -58.0014
-15.5 | -1.6354 | 0.02354 | -0.0568 | -69.4732
-15 | -1.615 | 0.02049 | -0.0531 | -78.8189
-14.5 | -1.5749 | 0.01835 | -0.0503 | -85.8256
-14 | -1.527 | 0.01664 | -0.048 | -91.7668
-13.5 | -1.4745 | 0.01524 | -0.0459 | -96.752
-13 | -1.4194 | 0.01403 | -0.0441 | -101.1689
-12.5 | -1.3623 | 0.01301 | -0.0425 | -104.7118
-12 | -1.3046 | 0.01203 | -0.0411 | -108.4456
-11.5 | -1.2464 | 0.01109 | -0.0398 | -112.3895
-11 | -1.187 | 0.01033 | -0.0386 | -114.908
-10.5 | -1.127 | 0.00969 | -0.0376 | -116.3055
-10 | -1.0669 | 0.00907 | -0.0367 | -117.6295
-9.5 | -1.0028 | 0.00848 | -0.0368 | -118.2547
-9 | -0.9475 | 0.00815 | -0.0349 | -116.2577
-8.5 | -0.8883 | 0.00776 | -0.034 | -114.4716
-8 | -0.8282 | 0.00742 | -0.0334 | -111.6173
-7.5 | -0.768 | 0.00709 | -0.0329 | -108.3216
-7 | -0.7075 | 0.00683 | -0.0324 | -103.5871
-6.5 | -0.6472 | 0.00654 | -0.0321 | -98.9602
-6 | -0.5869 | 0.0063 | -0.0318 | -93.1587
-5.5 | -0.5265 | 0.00608 | -0.0315 | -86.5954
-5 | -0.4661 | 0.00588 | -0.0314 | -79.2687
-4.5 | -0.4058 | 0.0057 | -0.0312 | -71.193
-4 | -0.3455 | 0.00553 | -0.0311 | -62.4774
-3.5 | -0.2853 | 0.00536 | -0.0311 | -53.2276
-3 | -0.225 | 0.00523 | -0.0311 | -43.021
-2.5 | -0.1648 | 0.0051 | -0.0311 | -32.3137
-2 | -0.1046 | 0.00499 | -0.0311 | -20.9619
-1.5 | -0.0445 | 0.00492 | -0.0312 | -9.0447
-1 | 0.0156 | 0.00488 | -0.0313 | 3.1967
-0.5 | 0.0757 | 0.00485 | -0.0313 | 15.6082
0 | 0.1357 | 0.00486 | -0.0314 | 27.9218
0.5 | 0.1957 | 0.00489 | -0.0315 | 40.0204
1 | 0.2556 | 0.00498 | -0.0316 | 51.3253
1.5 | 0.3155 | 0.00508 | -0.0316 | 62.1063
2 | 0.3752 | 0.00523 | -0.0316 | 71.74
2.5 | 0.4349 | 0.00539 | -0.0316 | 80.6865
3 | 0.4946 | 0.00558 | -0.0316 | 88.638
3.5 | 0.5542 | 0.00579 | -0.0315 | 95.7168
4 | 0.6138 | 0.00601 | -0.0314 | 102.1298
4.5 | 0.6733 | 0.00625 | -0.0312 | 107.728
5 | 0.7328 | 0.00648 | -0.031 | 113.0864
5.5 | 0.7923 | 0.00674 | -0.0307 | 117.5519
6 | 0.8518 | 0.00699 | -0.0303 | 121.8598
6.5 | 0.9112 | 0.00726 | -0.0299 | 125.5096
7 | 0.9704 | 0.00751 | -0.0294 | 129.2144
7.5 | 1.0285 | 0.0077 | -0.0286 | 133.5714
8 | 1.0847 | 0.00799 | -0.0273 | 135.7572
8.5 | 1.1437 | 0.00847 | -0.0265 | 135.0295
9 | 1.2027 | 0.00894 | -0.0257 | 134.5302
9.5 | 1.2611 | 0.0095 | -0.0247 | 132.7474
10 | 1.3193 | 0.01008 | -0.0236 | 130.8829
10.5 | 1.3773 | 0.01069 | -0.0224 | 128.84
11 | 1.4341 | 0.01144 | -0.021 | 125.3584
11.5 | 1.4906 | 0.01221 | -0.0195 | 122.0803
12 | 1.5466 | 0.013 | -0.0178 | 118.9692
12.5 | 1.6011 | 0.01391 | -0.0158 | 115.1042
13 | 1.6533 | 0.015 | -0.0136 | 110.22
13.5 | 1.7016 | 0.01635 | -0.0108 | 104.0734
14 | 1.7495 | 0.01758 | -0.008 | 99.5165
14.5 | 1.7918 | 0.01905 | -0.0045 | 94.0577
15 | 1.8258 | 0.02076 | -0.0002 | 87.948
15.5 | 1.8319 | 0.02267 | 0.0074 | 80.8072
16 | 1.8316 | 0.02579 | 0.0128 | 71.0198
16.5 | 1.8286 | 0.03026 | 0.0155 | 60.4296
17 | 1.8168 | 0.03667 | 0.0156 | 49.5446
17.5 | 1.7977 | 0.04505 | 0.013 | 39.9046
18 | 1.7623 | 0.05656 | 0.0072 | 31.1581
18.5 | 1.7114 | 0.07147 | -0.0019 | 23.9457
19 | 1.6475 | 0.08973 | -0.014 | 18.3606
19.5 | 1.5593 | 0.11342 | -0.0307 | 13.748
20 | 1.4593 | 0.14101 | -0.051 | 10.3489

## 111. Re 10M Mach 0.50 (1)
BIGFOIL.COM POLAR EXPORT
Joukowsky 10.00% thick 1.00% camber
Joukowsky 10.00% thick 1.00% camber |  |  |  | Cl Max: | 1.137 | at alpha= | 20 | deg
JavaFoil+Calcfoil stall+Eppler ext transition |  |  |  | L/D Max: | 112.254 | at alpha= | 5.5 | deg
Re: | 10000000 |  |  | Cd Min: | 0.00447 | at alpha= | -2 | deg
Mach: | 0.5 |  |  | Cl=0 at alpha= | -1.1618 | deg
|  |  |  | @ Cl=0.1, Cd= | 0.0046374
|  |  |  | @ Cl=0.4, Cd= | 0.0051373
|  |  |  | @ Cl=0.6, Cd= | 0.0059555
alpha (deg) | Cl | Cd | Cm | Cl/Cd
-20 | -1.036 | 0.15826 | -0.02 | -6.547
-19.5 | -1.012 | 0.14531 | -0.021 | -6.964
-19 | -0.991 | 0.1299 | -0.022 | -7.629
-18.5 | -0.955 | 0.13685 | -0.02 | -6.979
-18 | -0.939 | 0.11639 | -0.022 | -8.065
-17.5 | -0.9 | 0.12466 | -0.02 | -7.218
-17 | -0.88 | 0.10915 | -0.021 | -8.065
-16.5 | -0.877 | 0.08297 | -0.024 | -10.566
-16 | -0.818 | 0.11004 | -0.02 | -7.432
-15.5 | -0.81 | 0.08593 | -0.023 | -9.425
-15 | -0.76 | 0.1057 | -0.019 | -7.194
-14.5 | -0.754 | 0.07961 | -0.023 | -9.47
-14 | -0.709 | 0.09437 | -0.019 | -7.508
-13.5 | -0.693 | 0.07717 | -0.022 | -8.983
-13 | -0.695 | 0.05113 | -0.026 | -13.589
-12.5 | -0.636 | 0.07184 | -0.022 | -8.855
-12 | -0.639 | 0.04563 | -0.026 | -13.995
-11.5 | -0.588 | 0.05895 | -0.024 | -9.98
-11 | -0.545 | 0.06969 | -0.019 | -7.815
-10.5 | -0.545 | 0.04403 | -0.026 | -12.374
-10 | -0.491 | 0.06143 | -0.02 | -7.991
-9.5 | -0.506 | 0.02839 | -0.028 | -17.829
-9 | -0.463 | 0.03456 | -0.027 | -13.404
-8.5 | -0.432 | 0.03435 | -0.026 | -12.562
-8 | -0.421 | 0.02219 | -0.029 | -18.963
-7.5 | -0.701 | 0.00635 | -0.033 | -110.407
-7 | -0.699 | 0.0057 | -0.033 | -122.716
-6.5 | -0.668 | 0.00566 | -0.033 | -118.109
-6 | -0.623 | 0.00531 | -0.033 | -117.334
-5.5 | -0.569 | 0.0052 | -0.033 | -109.523
-5 | -0.51 | 0.00504 | -0.033 | -101.122
-4.5 | -0.447 | 0.00491 | -0.033 | -91.089
-4 | -0.382 | 0.00487 | -0.033 | -78.527
-3.5 | -0.316 | 0.00477 | -0.033 | -66.364
-3 | -0.249 | 0.00464 | -0.033 | -53.701
-2.5 | -0.182 | 0.00459 | -0.033 | -39.654
-2 | -0.114 | 0.00447 | -0.033 | -25.517
-1.5 | -0.046 | 0.00447 | -0.033 | -10.313
-1 | 0.022 | 0.00458 | -0.033 | 4.811
-0.5 | 0.09 | 0.00463 | -0.033 | 19.499
0 | 0.158 | 0.00468 | -0.033 | 33.857
0.5 | 0.226 | 0.00475 | -0.033 | 47.667
1 | 0.294 | 0.00486 | -0.033 | 60.539
1.5 | 0.362 | 0.00502 | -0.033 | 72.184
2 | 0.43 | 0.00523 | -0.033 | 82.202
2.5 | 0.497 | 0.00548 | -0.033 | 90.786
3 | 0.564 | 0.00577 | -0.033 | 97.699
3.5 | 0.63 | 0.00611 | -0.033 | 103.015
4 | 0.694 | 0.00652 | -0.033 | 106.481
4.5 | 0.757 | 0.00692 | -0.033 | 109.396
5 | 0.817 | 0.00734 | -0.033 | 111.367
5.5 | 0.873 | 0.00778 | -0.033 | 112.254
6 | 0.922 | 0.00922 | -0.033 | 100.041
6.5 | 0.961 | 0.00993 | -0.033 | 96.778
7 | 0.985 | 0.01084 | -0.033 | 90.827
7.5 | 0.977 | 0.01221 | -0.033 | 80.034
8 | 0.829 | 0.01421 | -0.032 | 58.333
8.5 | 0.631 | 0.01525 | -0.032 | 41.396
9 | 0.657 | 0.01679 | -0.031 | 39.118
9.5 | 0.633 | 0.03491 | -0.027 | 18.131
10 | 0.656 | 0.03905 | -0.027 | 16.797
10.5 | 0.722 | 0.02559 | -0.03 | 28.22
11 | 0.657 | 0.07948 | -0.017 | 8.27
11.5 | 0.726 | 0.05311 | -0.025 | 13.662
12 | 0.803 | 0.03182 | -0.029 | 25.235
12.5 | 0.755 | 0.07473 | -0.022 | 10.103
13 | 0.837 | 0.04562 | -0.027 | 18.335
13.5 | 0.795 | 0.09216 | -0.019 | 8.63
14 | 0.882 | 0.05545 | -0.027 | 15.91
14.5 | 0.848 | 0.10082 | -0.019 | 8.413
15 | 0.931 | 0.06385 | -0.026 | 14.584
15.5 | 0.902 | 0.10835 | -0.02 | 8.322
16 | 0.974 | 0.07674 | -0.025 | 12.688
16.5 | 0.953 | 0.11676 | -0.019 | 8.163
17 | 1.035 | 0.07797 | -0.026 | 13.28
17.5 | 1.016 | 0.12124 | -0.021 | 8.376
18 | 1.05 | 0.11853 | -0.022 | 8.861
18.5 | 1.065 | 0.13663 | -0.021 | 7.794
19 | 1.087 | 0.15041 | -0.02 | 7.226
19.5 | 1.114 | 0.15401 | -0.021 | 7.235
20 | 1.137 | 0.17291 | -0.02 | 6.574

## 112. Re 10M Mach 0.50 (2)
BIGFOIL.COM POLAR EXPORT
Joukowsky 10.00% thick 1.00% camber
Joukowsky 10.00% thick 1.00% camber |  |  |  | Cl Max: | 1.3402 | at alpha= | 8.5 | deg
XFOIL ncrit=9 |  |  |  | L/D Max: | 131.991 | at alpha= | 7.5 | deg
Re: | 10000000 |  |  | Cd Min: | 0.12857 | at alpha= | -13.5 | deg
Mach: | 0.5 |  |  | Cl=0 at alpha= | -1.1149 | deg
|  |  |  | @ Cl=0.1, Cd= | 0.0049522
|  |  |  | @ Cl=0.4, Cd= | 0.0053389
|  |  |  | @ Cl=0.6, Cd= | 0.0060138
alpha (deg) | Cl | Cd | Cm | Cl/Cd
-13.5 | -0.8218 | 0.12857 | 0.0149 | -6.3918
-13 | -0.8349 | 0.11577 | 0.006 | -7.2117
-12.5 | -0.8506 | 0.10357 | -0.0025 | -8.2128
-12 | -0.8653 | 0.09236 | -0.01 | -9.3688
-11.5 | -0.8828 | 0.08159 | -0.0171 | -10.82
-11 | -0.9017 | 0.07124 | -0.0237 | -12.6572
-10.5 | -0.9233 | 0.06095 | -0.03 | -15.1485
-10 | -0.9487 | 0.04969 | -0.0374 | -19.0924
-9.5 | -0.9709 | 0.03706 | -0.048 | -26.1981
-9 | -1.0012 | 0.02715 | -0.0568 | -36.8766
-8.5 | -1.0206 | 0.01878 | -0.0569 | -54.345
-8 | -1.0001 | 0.0112 | -0.0539 | -89.2946
-7.5 | -0.929 | 0.00873 | -0.0499 | -106.4147
-7 | -0.8506 | 0.00794 | -0.0467 | -107.1285
-6.5 | -0.7732 | 0.00742 | -0.0442 | -104.2049
-6 | -0.6972 | 0.00702 | -0.0422 | -99.3162
-5.5 | -0.6225 | 0.00667 | -0.0405 | -93.3283
-5 | -0.5488 | 0.00637 | -0.0392 | -86.1538
-4.5 | -0.4762 | 0.00608 | -0.0381 | -78.3224
-4 | -0.4044 | 0.00584 | -0.0372 | -69.2466
-3.5 | -0.3332 | 0.00564 | -0.0366 | -59.078
-3 | -0.2626 | 0.00545 | -0.036 | -48.1835
-2.5 | -0.1925 | 0.00528 | -0.0357 | -36.4583
-2 | -0.1228 | 0.00514 | -0.0354 | -23.8911
-1.5 | -0.0533 | 0.00505 | -0.0353 | -10.5545
-1 | 0.0159 | 0.00498 | -0.0351 | 3.1928
-0.5 | 0.0849 | 0.00495 | -0.0351 | 17.1515
0 | 0.1538 | 0.00496 | -0.035 | 31.0081
0.5 | 0.2227 | 0.00501 | -0.0349 | 44.4511
1 | 0.2916 | 0.00511 | -0.0348 | 57.0646
1.5 | 0.3605 | 0.00523 | -0.0346 | 68.9293
2 | 0.4294 | 0.00542 | -0.0344 | 79.2251
2.5 | 0.4986 | 0.00563 | -0.034 | 88.5613
3 | 0.568 | 0.00589 | -0.0335 | 96.4346
3.5 | 0.6378 | 0.00616 | -0.0329 | 103.539
4 | 0.708 | 0.00646 | -0.0321 | 109.5975
4.5 | 0.779 | 0.00677 | -0.0311 | 115.0665
5 | 0.8505 | 0.00709 | -0.0298 | 119.9577
5.5 | 0.9229 | 0.00744 | -0.0283 | 124.0457
6 | 0.9961 | 0.00783 | -0.0265 | 127.2158
6.5 | 1.0702 | 0.00825 | -0.0243 | 129.7212
7 | 1.1454 | 0.0087 | -0.0216 | 131.6552
7.5 | 1.2196 | 0.00924 | -0.018 | 131.9913
8 | 1.2902 | 0.01028 | -0.013 | 125.5058
8.5 | 1.3402 | 0.0139 | -0.0063 | 96.4173
9 | 1.3399 | 0.02028 | 0.0018 | 66.07
10 | 1.2634 | 0.03384 | 0.011 | 37.3345
10.5 | 1.2289 | 0.04518 | 0.004 | 27.2001
11 | 1.198 | 0.05815 | -0.0053 | 20.6019
11.5 | 1.1689 | 0.07175 | -0.0147 | 16.2913
12 | 1.143 | 0.0852 | -0.0236 | 13.4155
12.5 | 1.1214 | 0.09836 | -0.0322 | 11.401
13 | 1.1008 | 0.11191 | -0.0413 | 9.8365
13.5 | 1.0847 | 0.12536 | -0.0505 | 8.6527

## 113. Re 12M Mach 0.00 (1)
BIGFOIL.COM POLAR EXPORT
Joukowsky 10.00% thick 1.00% camber
Joukowsky 10.00% thick 1.00% camber |  |  |  | Cl Max: | 1.199 | at alpha= | 11.5 | deg
JavaFoil+Calcfoil stall+Eppler ext transition |  |  |  | L/D Max: | 118.827 | at alpha= | 7 | deg
Re: | 12000000 |  |  | Cd Min: | 0.00446 | at alpha= | -2.5 | deg
Mach: | 0 |  |  | Cl=0 at alpha= | -1.161 | deg
|  |  |  | @ Cl=0.1, Cd= | 0.0046012
|  |  |  | @ Cl=0.4, Cd= | 0.0051538
|  |  |  | @ Cl=0.6, Cd= | 0.0059576
alpha (deg) | Cl | Cd | Cm | Cl/Cd
-16.5 | -0.792 | 0.09294 | -0.02 | -8.52
-16 | -0.813 | 0.08479 | -0.02 | -9.583
-15.5 | -0.835 | 0.07427 | -0.021 | -11.24
-15 | -0.855 | 0.06491 | -0.022 | -13.177
-14.5 | -0.879 | 0.05318 | -0.023 | -16.525
-14 | -0.902 | 0.04239 | -0.024 | -21.27
-13.5 | -0.923 | 0.03249 | -0.025 | -28.419
-13 | -0.942 | 0.02445 | -0.026 | -38.541
-12.5 | -0.958 | 0.01818 | -0.027 | -52.73
-12 | -0.968 | 0.01392 | -0.027 | -69.557
-11.5 | -0.971 | 0.01143 | -0.028 | -84.973
-11 | -0.969 | 0.00627 | -0.028 | -154.548
-10.5 | -0.944 | 0.00596 | -0.028 | -158.247
-10 | -0.914 | 0.00589 | -0.028 | -155.13
-9.5 | -0.881 | 0.00572 | -0.028 | -153.998
-9 | -0.844 | 0.00557 | -0.028 | -151.55
-8.5 | -0.803 | 0.00523 | -0.028 | -153.563
-8 | -0.759 | 0.00515 | -0.029 | -147.413
-7.5 | -0.712 | 0.00505 | -0.029 | -141.059
-7 | -0.663 | 0.00492 | -0.029 | -134.802
-6.5 | -0.611 | 0.00499 | -0.029 | -122.571
-6 | -0.558 | 0.00491 | -0.029 | -113.749
-5.5 | -0.503 | 0.00469 | -0.029 | -107.307
-5 | -0.447 | 0.00481 | -0.029 | -93.054
-4.5 | -0.39 | 0.00475 | -0.029 | -82.275
-4 | -0.333 | 0.00465 | -0.029 | -71.523
-3.5 | -0.275 | 0.0046 | -0.029 | -59.717
-3 | -0.216 | 0.00448 | -0.029 | -48.313
-2.5 | -0.158 | 0.00446 | -0.029 | -35.381
-2 | -0.099 | 0.00453 | -0.029 | -21.849
-1.5 | -0.04 | 0.00454 | -0.029 | -8.788
-1 | 0.019 | 0.00455 | -0.029 | 4.196
-0.5 | 0.078 | 0.00459 | -0.029 | 17.017
0 | 0.137 | 0.00462 | -0.029 | 29.672
0.5 | 0.196 | 0.00469 | -0.029 | 41.853
1 | 0.255 | 0.00479 | -0.029 | 53.221
1.5 | 0.314 | 0.00491 | -0.029 | 63.905
2 | 0.373 | 0.00507 | -0.029 | 73.472
2.5 | 0.431 | 0.00525 | -0.029 | 82.159
3 | 0.489 | 0.00548 | -0.029 | 89.321
3.5 | 0.547 | 0.00572 | -0.029 | 95.762
4 | 0.605 | 0.00598 | -0.029 | 101.055
4.5 | 0.661 | 0.00626 | -0.028 | 105.641
5 | 0.717 | 0.00655 | -0.028 | 109.502
5.5 | 0.771 | 0.00685 | -0.028 | 112.565
6 | 0.824 | 0.00716 | -0.028 | 115.192
6.5 | 0.876 | 0.00747 | -0.028 | 117.192
7 | 0.925 | 0.00778 | -0.028 | 118.827
7.5 | 0.972 | 0.00865 | -0.028 | 112.367
8 | 1.015 | 0.00903 | -0.028 | 112.414
8.5 | 1.055 | 0.00946 | -0.028 | 111.455
9 | 1.091 | 0.00996 | -0.028 | 109.542
9.5 | 1.124 | 0.01048 | -0.028 | 107.212
10 | 1.152 | 0.01109 | -0.028 | 103.918
10.5 | 1.177 | 0.01188 | -0.028 | 99.046
11 | 1.193 | 0.01161 | -0.028 | 102.707
11.5 | 1.199 | 0.01198 | -0.028 | 100.119
12 | 1.199 | 0.01294 | -0.028 | 92.682
12.5 | 1.191 | 0.01437 | -0.028 | 82.863
13 | 1.176 | 0.01634 | -0.027 | 72.006
13.5 | 1.156 | 0.01918 | -0.027 | 60.235
14 | 1.129 | 0.02333 | -0.026 | 48.38
14.5 | 1.1 | 0.02821 | -0.026 | 38.983
15 | 1.063 | 0.03603 | -0.025 | 29.511
15.5 | 1.019 | 0.04884 | -0.024 | 20.858
16 | 0.986 | 0.05724 | -0.023 | 17.219
16.5 | 0.946 | 0.07067 | -0.022 | 13.384

## 114. Re 12M Mach 0.00 (2)
BIGFOIL.COM POLAR EXPORT
Joukowsky 10.00% thick 1.00% camber
Joukowsky 10.00% thick 1.00% camber |  |  |  | Cl Max: | 1.9614 | at alpha= | 19 | deg
XFOIL ncrit=9 |  |  |  | L/D Max: | 141.203 | at alpha= | 8.5 | deg
Re: | 12000000 |  |  | Cd Min: | 0.03679 | at alpha= | 20 | deg
Mach: | 0 |  |  | Cl=0 at alpha= | -1.1332 | deg
|  |  |  | @ Cl=0.1, Cd= | 0.0048
|  |  |  | @ Cl=0.4, Cd= | 0.0052513
|  |  |  | @ Cl=0.6, Cd= | 0.0058673
alpha (deg) | Cl | Cd | Cm | Cl/Cd
-19.5 | -1.7885 | 0.0296 | -0.0494 | -60.4223
-19 | -1.7964 | 0.02517 | -0.0488 | -71.3707
-18.5 | -1.8116 | 0.02257 | -0.0427 | -80.2658
-18 | -1.7858 | 0.02101 | -0.0402 | -84.9976
-17.5 | -1.7535 | 0.0195 | -0.0383 | -89.9231
-17 | -1.7161 | 0.01814 | -0.0368 | -94.6031
-16.5 | -1.6754 | 0.01687 | -0.0356 | -99.3124
-16 | -1.6314 | 0.01577 | -0.0347 | -103.4496
-15.5 | -1.585 | 0.01482 | -0.0339 | -106.9501
-15 | -1.5368 | 0.01398 | -0.0333 | -109.9285
-14.5 | -1.4871 | 0.01323 | -0.0328 | -112.4036
-13.5 | -1.3848 | 0.0119 | -0.032 | -116.3697
-13 | -1.3331 | 0.01117 | -0.0316 | -119.3465
-12.5 | -1.2807 | 0.0105 | -0.0313 | -121.9714
-12 | -1.2273 | 0.00992 | -0.0311 | -123.7198
-11.5 | -1.1732 | 0.00943 | -0.0309 | -124.4115
-11 | -1.1186 | 0.00897 | -0.0307 | -124.7046
-10.5 | -1.0639 | 0.00845 | -0.0306 | -125.9053
-10 | -1.0054 | 0.008 | -0.0312 | -125.675
-9.5 | -0.9542 | 0.00777 | -0.0301 | -122.8057
-9 | -0.8994 | 0.00746 | -0.0298 | -120.563
-8.5 | -0.8438 | 0.00717 | -0.0296 | -117.6848
-8 | -0.7876 | 0.00692 | -0.0295 | -113.815
-7.5 | -0.7311 | 0.00667 | -0.0295 | -109.6102
-7 | -0.6745 | 0.00643 | -0.0295 | -104.8989
-6.5 | -0.6176 | 0.00623 | -0.0295 | -99.1332
-6 | -0.5605 | 0.00603 | -0.0295 | -92.9519
-5.5 | -0.5033 | 0.00584 | -0.0295 | -86.1815
-5 | -0.4459 | 0.00567 | -0.0296 | -78.642
-4.5 | -0.3885 | 0.00552 | -0.0296 | -70.3804
-4 | -0.331 | 0.00538 | -0.0297 | -61.5242
-3.5 | -0.2734 | 0.00523 | -0.0298 | -52.2753
-3 | -0.2157 | 0.00513 | -0.0298 | -42.0468
-2.5 | -0.158 | 0.00501 | -0.0299 | -31.5369
-2 | -0.1002 | 0.00492 | -0.03 | -20.3659
-1.5 | -0.0424 | 0.00486 | -0.0301 | -8.7243
-1 | 0.0154 | 0.00482 | -0.0303 | 3.195
-0.5 | 0.0732 | 0.0048 | -0.0304 | 15.25
0 | 0.1309 | 0.0048 | -0.0305 | 27.2708
0.5 | 0.1886 | 0.00484 | -0.0306 | 38.9669
1 | 0.2462 | 0.00493 | -0.0307 | 49.9391
1.5 | 0.3038 | 0.00502 | -0.0308 | 60.5179
2 | 0.3613 | 0.00515 | -0.0308 | 70.1553
2.5 | 0.4186 | 0.0053 | -0.0309 | 78.9811
3 | 0.4758 | 0.00547 | -0.031 | 86.9835
3.5 | 0.5329 | 0.00565 | -0.031 | 94.3186
4 | 0.5899 | 0.00583 | -0.031 | 101.1835
4.5 | 0.6468 | 0.00604 | -0.031 | 107.0861
5 | 0.7036 | 0.00622 | -0.031 | 113.119
5.5 | 0.7602 | 0.00645 | -0.0309 | 117.8605
6 | 0.8166 | 0.00665 | -0.0309 | 122.797
6.5 | 0.8728 | 0.00688 | -0.0308 | 126.8605
7 | 0.9288 | 0.00709 | -0.0307 | 131.0014
7.5 | 0.9844 | 0.00732 | -0.0306 | 134.4809
8 | 1.0383 | 0.00749 | -0.03 | 138.6248
8.5 | 1.0915 | 0.00773 | -0.0293 | 141.2031
9 | 1.1463 | 0.00815 | -0.0291 | 140.6503
9.5 | 1.2009 | 0.00854 | -0.0288 | 140.6206
10 | 1.2549 | 0.009 | -0.0285 | 139.4333
10.5 | 1.3084 | 0.00949 | -0.0282 | 137.8714
11 | 1.3617 | 0.00994 | -0.0278 | 136.992
11.5 | 1.4142 | 0.01047 | -0.0273 | 135.0716
12 | 1.4657 | 0.01109 | -0.0268 | 132.1641
12.5 | 1.5168 | 0.01169 | -0.0262 | 129.7519
13 | 1.5676 | 0.01226 | -0.0256 | 127.863
13.5 | 1.6172 | 0.01291 | -0.0248 | 125.2672
14 | 1.6653 | 0.01366 | -0.0239 | 121.9107
14.5 | 1.7118 | 0.01451 | -0.0229 | 117.9738
15 | 1.7567 | 0.01542 | -0.0216 | 113.9235
15.5 | 1.8008 | 0.01627 | -0.0203 | 110.6822
16 | 1.8431 | 0.01717 | -0.0188 | 107.3442
16.5 | 1.8827 | 0.01815 | -0.0169 | 103.73
17 | 1.9184 | 0.01923 | -0.0147 | 99.7608
17.5 | 1.9469 | 0.02047 | -0.0115 | 95.1099
18 | 1.9514 | 0.02197 | -0.0049 | 88.8211
18.5 | 1.9566 | 0.02419 | -0.0004 | 80.8847
19 | 1.9614 | 0.02712 | 0.0026 | 72.323
19.5 | 1.9581 | 0.03137 | 0.0044 | 62.4195
20 | 1.951 | 0.03679 | 0.0045 | 53.0307

## 115. Re 12M Mach 0.10 (1)
BIGFOIL.COM POLAR EXPORT
Joukowsky 10.00% thick 1.00% camber
Joukowsky 10.00% thick 1.00% camber |  |  |  | Cl Max: | 1.19 | at alpha= | 11.5 | deg
JavaFoil+Calcfoil stall+Eppler ext transition |  |  |  | L/D Max: | 118.688 | at alpha= | 7 | deg
Re: | 12000000 |  |  | Cd Min: | 0.00442 | at alpha= | -3 | deg
Mach: | 0.1 |  |  | Cl=0 at alpha= | -1.161 | deg
|  |  |  | @ Cl=0.1, Cd= | 0.0046007
|  |  |  | @ Cl=0.4, Cd= | 0.0051476
|  |  |  | @ Cl=0.6, Cd= | 0.0059628
alpha (deg) | Cl | Cd | Cm | Cl/Cd
-16.5 | -0.749 | 0.0997 | -0.019 | -7.511
-16 | -0.774 | 0.09031 | -0.02 | -8.565
-15.5 | -0.797 | 0.08146 | -0.02 | -9.781
-15 | -0.821 | 0.07064 | -0.021 | -11.628
-14.5 | -0.847 | 0.05873 | -0.022 | -14.425
-14 | -0.873 | 0.04733 | -0.023 | -18.438
-13.5 | -0.897 | 0.03651 | -0.024 | -24.583
-13 | -0.92 | 0.02745 | -0.025 | -33.506
-12.5 | -0.94 | 0.02016 | -0.026 | -46.61
-12 | -0.953 | 0.0151 | -0.027 | -63.142
-11.5 | -0.96 | 0.012 | -0.028 | -79.934
-11 | -0.96 | 0.0104 | -0.028 | -92.317
-10.5 | -0.941 | 0.00604 | -0.029 | -155.752
-10 | -0.913 | 0.00595 | -0.029 | -153.481
-9.5 | -0.881 | 0.00577 | -0.029 | -152.794
-9 | -0.845 | 0.0056 | -0.029 | -151.012
-8.5 | -0.805 | 0.00526 | -0.029 | -153.098
-8 | -0.762 | 0.00517 | -0.029 | -147.35
-7.5 | -0.715 | 0.00507 | -0.029 | -141.01
-7 | -0.665 | 0.0051 | -0.029 | -130.551
-6.5 | -0.614 | 0.005 | -0.029 | -122.739
-6 | -0.56 | 0.00491 | -0.029 | -114.096
-5.5 | -0.506 | 0.00469 | -0.029 | -107.712
-5 | -0.449 | 0.00481 | -0.029 | -93.389
-4.5 | -0.392 | 0.00475 | -0.029 | -82.598
-4 | -0.335 | 0.00466 | -0.029 | -71.832
-3.5 | -0.276 | 0.0046 | -0.029 | -59.994
-3 | -0.218 | 0.00442 | -0.029 | -49.198
-2.5 | -0.159 | 0.00446 | -0.029 | -35.562
-2 | -0.099 | 0.00453 | -0.029 | -21.963
-1.5 | -0.04 | 0.00454 | -0.029 | -8.832
-1 | 0.019 | 0.00455 | -0.029 | 4.218
-0.5 | 0.079 | 0.00459 | -0.029 | 17.102
0 | 0.138 | 0.00462 | -0.029 | 29.827
0.5 | 0.197 | 0.00469 | -0.029 | 42.064
1 | 0.256 | 0.00479 | -0.029 | 53.48
1.5 | 0.316 | 0.00492 | -0.029 | 64.192
2 | 0.375 | 0.00507 | -0.029 | 73.862
2.5 | 0.433 | 0.00525 | -0.029 | 82.499
3 | 0.492 | 0.00549 | -0.029 | 89.659
3.5 | 0.55 | 0.00573 | -0.029 | 96.046
4 | 0.608 | 0.006 | -0.029 | 101.295
4.5 | 0.664 | 0.00627 | -0.029 | 105.894
5 | 0.72 | 0.00658 | -0.029 | 109.436
5.5 | 0.775 | 0.00688 | -0.029 | 112.689
6 | 0.828 | 0.00718 | -0.029 | 115.252
6.5 | 0.879 | 0.0075 | -0.029 | 117.168
7 | 0.928 | 0.00782 | -0.029 | 118.688
7.5 | 0.975 | 0.00869 | -0.029 | 112.142
8 | 1.018 | 0.00911 | -0.029 | 111.766
8.5 | 1.057 | 0.00955 | -0.029 | 110.656
9 | 1.093 | 0.01003 | -0.028 | 108.977
9.5 | 1.124 | 0.0106 | -0.028 | 106.045
10 | 1.152 | 0.01126 | -0.028 | 102.296
10.5 | 1.174 | 0.01207 | -0.028 | 97.26
11 | 1.187 | 0.01133 | -0.028 | 104.707
11.5 | 1.19 | 0.01223 | -0.028 | 97.335
12 | 1.185 | 0.01338 | -0.028 | 88.585
12.5 | 1.173 | 0.01496 | -0.028 | 78.443
13 | 1.154 | 0.01725 | -0.027 | 66.905
13.5 | 1.129 | 0.02055 | -0.027 | 54.949
14 | 1.096 | 0.02565 | -0.026 | 42.743
14.5 | 1.059 | 0.03271 | -0.025 | 32.366
15 | 1.016 | 0.04298 | -0.024 | 23.633
15.5 | 0.974 | 0.05382 | -0.024 | 18.106
16 | 0.93 | 0.06818 | -0.022 | 13.637
16.5 | 0.892 | 0.07983 | -0.022 | 11.168

## 116. Re 12M Mach 0.10 (2)
BIGFOIL.COM POLAR EXPORT
Joukowsky 10.00% thick 1.00% camber
Joukowsky 10.00% thick 1.00% camber |  |  |  | Cl Max: | 1.9411 | at alpha= | 19 | deg
XFOIL ncrit=9 |  |  |  | L/D Max: | 141.168 | at alpha= | 8.5 | deg
Re: | 12000000 |  |  | Cd Min: | 0.04783 | at alpha= | -20 | deg
Mach: | 0.1 |  |  | Cl=0 at alpha= | -1.1323 | deg
|  |  |  | @ Cl=0.1, Cd= | 0.0048046
|  |  |  | @ Cl=0.4, Cd= | 0.0052552
|  |  |  | @ Cl=0.6, Cd= | 0.0058735
alpha (deg) | Cl | Cd | Cm | Cl/Cd
-20 | -1.7166 | 0.04783 | -0.0423 | -35.8896
-19.5 | -1.7498 | 0.03717 | -0.0488 | -47.0756
-19 | -1.7657 | 0.02995 | -0.052 | -58.9549
-18.5 | -1.7801 | 0.02497 | -0.0514 | -71.2895
-18 | -1.7909 | 0.02254 | -0.0453 | -79.4543
-17.5 | -1.7615 | 0.021 | -0.0429 | -83.881
-17 | -1.7273 | 0.01946 | -0.0409 | -88.7616
-16.5 | -1.6893 | 0.01795 | -0.0392 | -94.1114
-16 | -1.6465 | 0.01667 | -0.0379 | -98.7702
-15.5 | -1.6008 | 0.01553 | -0.0367 | -103.0779
-15 | -1.553 | 0.01451 | -0.0358 | -107.0296
-14.5 | -1.503 | 0.01365 | -0.035 | -110.1099
-14 | -1.4517 | 0.01289 | -0.0344 | -112.6222
-13.5 | -1.3993 | 0.0122 | -0.0338 | -114.6967
-13 | -1.3464 | 0.0115 | -0.0333 | -117.0783
-12.5 | -1.2932 | 0.01078 | -0.0328 | -119.9629
-12 | -1.2393 | 0.01012 | -0.0324 | -122.4605
-11.5 | -1.1845 | 0.00958 | -0.0321 | -123.643
-11 | -1.129 | 0.00911 | -0.0318 | -123.9297
-10.5 | -1.0735 | 0.00859 | -0.0316 | -124.9709
-10 | -1.0144 | 0.0081 | -0.0321 | -125.2346
-9.5 | -0.9625 | 0.00784 | -0.0308 | -122.7679
-9 | -0.9069 | 0.00754 | -0.0305 | -120.2785
-8.5 | -0.8507 | 0.00723 | -0.0302 | -117.6625
-8 | -0.7938 | 0.00698 | -0.0301 | -113.7249
-7.5 | -0.7368 | 0.0067 | -0.03 | -109.9701
-7 | -0.6796 | 0.00647 | -0.0299 | -105.0386
-6.5 | -0.6221 | 0.00626 | -0.0298 | -99.377
-6 | -0.5646 | 0.00605 | -0.0298 | -93.3223
-5.5 | -0.5069 | 0.00585 | -0.0298 | -86.6496
-5 | -0.4491 | 0.00568 | -0.0298 | -79.0669
-4.5 | -0.3912 | 0.00553 | -0.0299 | -70.7414
-4 | -0.3332 | 0.00539 | -0.0299 | -61.8182
-3.5 | -0.2752 | 0.00524 | -0.03 | -52.5191
-3 | -0.2171 | 0.00513 | -0.03 | -42.3197
-2.5 | -0.1591 | 0.00501 | -0.0301 | -31.7565
-2 | -0.1009 | 0.00493 | -0.0302 | -20.4665
-1.5 | -0.0428 | 0.00486 | -0.0303 | -8.8066
-1 | 0.0154 | 0.00483 | -0.0304 | 3.1884
-0.5 | 0.0735 | 0.0048 | -0.0305 | 15.3125
0 | 0.1317 | 0.00481 | -0.0306 | 27.3805
0.5 | 0.1897 | 0.00485 | -0.0307 | 39.1134
1 | 0.2477 | 0.00493 | -0.0308 | 50.2434
1.5 | 0.3056 | 0.00502 | -0.0309 | 60.8765
2 | 0.3634 | 0.00516 | -0.031 | 70.4264
2.5 | 0.4211 | 0.00531 | -0.031 | 79.3032
3 | 0.4787 | 0.00548 | -0.0311 | 87.354
3.5 | 0.5362 | 0.00566 | -0.0311 | 94.735
4 | 0.5936 | 0.00585 | -0.0311 | 101.4701
4.5 | 0.6509 | 0.00606 | -0.031 | 107.4092
5 | 0.7082 | 0.00624 | -0.031 | 113.4936
5.5 | 0.7652 | 0.00648 | -0.0309 | 118.0864
6 | 0.8221 | 0.00669 | -0.0308 | 122.8849
6.5 | 0.8788 | 0.00692 | -0.0307 | 126.9942
7 | 0.9354 | 0.00713 | -0.0306 | 131.1921
7.5 | 0.9915 | 0.00736 | -0.0304 | 134.7147
8 | 1.0458 | 0.00755 | -0.0297 | 138.5166
8.5 | 1.0997 | 0.00779 | -0.029 | 141.1682
9 | 1.155 | 0.00823 | -0.0287 | 140.3402
9.5 | 1.2104 | 0.00863 | -0.0283 | 140.2549
10 | 1.2649 | 0.00912 | -0.0279 | 138.6952
10.5 | 1.3192 | 0.0096 | -0.0274 | 137.4167
11 | 1.3732 | 0.01008 | -0.0269 | 136.2302
11.5 | 1.4261 | 0.01067 | -0.0263 | 133.6551
12 | 1.4783 | 0.01132 | -0.0256 | 130.5919
12.5 | 1.5305 | 0.01189 | -0.0249 | 128.7216
13 | 1.5818 | 0.01252 | -0.0241 | 126.3419
13.5 | 1.6317 | 0.01325 | -0.0231 | 123.1472
14 | 1.6798 | 0.01411 | -0.0219 | 119.0503
14.5 | 1.7265 | 0.01503 | -0.0206 | 114.8703
15 | 1.7723 | 0.01591 | -0.0191 | 111.3953
15.5 | 1.8166 | 0.01682 | -0.0175 | 108.0024
16 | 1.8581 | 0.01782 | -0.0156 | 104.2705
16.5 | 1.8958 | 0.01895 | -0.0132 | 100.0422
17 | 1.9274 | 0.02024 | -0.0102 | 95.2273
17.5 | 1.9343 | 0.02176 | -0.0035 | 88.8925
18 | 1.9378 | 0.02404 | 0.0016 | 80.6073
18.5 | 1.9407 | 0.02714 | 0.0049 | 71.507
19 | 1.9411 | 0.03117 | 0.0067 | 62.2746
19.5 | 1.9318 | 0.03691 | 0.0068 | 52.3381
20 | 1.9155 | 0.04435 | 0.005 | 43.1905

## 117. Re 12M Mach 0.25 (1)
BIGFOIL.COM POLAR EXPORT
Joukowsky 10.00% thick 1.00% camber
Joukowsky 10.00% thick 1.00% camber |  |  |  | Cl Max: | 1.139 | at alpha= | 10.5 | deg
JavaFoil+Calcfoil stall+Eppler ext transition |  |  |  | L/D Max: | 117.258 | at alpha= | 6.5 | deg
Re: | 12000000 |  |  | Cd Min: | 0.00446 | at alpha= | -2.5 | deg
Mach: | 0.25 |  |  | Cl=0 at alpha= | -1.1639 | deg
|  |  |  | @ Cl=0.1, Cd= | 0.0045993
|  |  |  | @ Cl=0.4, Cd= | 0.0051375
|  |  |  | @ Cl=0.6, Cd= | 0.0059502
alpha (deg) | Cl | Cd | Cm | Cl/Cd
-15 | -0.56 | 0.10358 | -0.017 | -5.405
-14.5 | -0.609 | 0.094 | -0.018 | -6.48
-14 | -0.655 | 0.08395 | -0.019 | -7.806
-13.5 | -0.699 | 0.07261 | -0.02 | -9.625
-13 | -0.741 | 0.0598 | -0.022 | -12.395
-12.5 | -0.784 | 0.0455 | -0.024 | -17.22
-12 | -0.824 | 0.03191 | -0.025 | -25.817
-11.5 | -0.859 | 0.02088 | -0.027 | -41.14
-11 | -0.883 | 0.01466 | -0.028 | -60.249
-10.5 | -0.898 | 0.01129 | -0.029 | -79.559
-10 | -0.899 | 0.0062 | -0.029 | -144.934
-9.5 | -0.876 | 0.00603 | -0.029 | -145.375
-9 | -0.847 | 0.0058 | -0.029 | -146.145
-8.5 | -0.812 | 0.00561 | -0.029 | -144.857
-8 | -0.772 | 0.00525 | -0.029 | -147.029
-7.5 | -0.727 | 0.00535 | -0.029 | -136.041
-7 | -0.679 | 0.00504 | -0.029 | -134.736
-6.5 | -0.627 | 0.00506 | -0.029 | -123.918
-6 | -0.574 | 0.00496 | -0.029 | -115.699
-5.5 | -0.518 | 0.00473 | -0.029 | -109.604
-5 | -0.461 | 0.00479 | -0.029 | -96.244
-4.5 | -0.403 | 0.00477 | -0.029 | -84.383
-4 | -0.344 | 0.00472 | -0.03 | -72.793
-3.5 | -0.284 | 0.00462 | -0.03 | -61.47
-3 | -0.223 | 0.00457 | -0.03 | -48.908
-2.5 | -0.163 | 0.00446 | -0.03 | -36.533
-2 | -0.102 | 0.00454 | -0.03 | -22.514
-1.5 | -0.041 | 0.00454 | -0.03 | -9.08
-1 | 0.02 | 0.00457 | -0.03 | 4.319
-0.5 | 0.081 | 0.00459 | -0.03 | 17.583
0 | 0.142 | 0.00462 | -0.03 | 30.66
0.5 | 0.203 | 0.00469 | -0.029 | 43.199
1 | 0.263 | 0.0048 | -0.029 | 54.851
1.5 | 0.324 | 0.00493 | -0.029 | 65.783
2 | 0.385 | 0.00509 | -0.029 | 75.585
2.5 | 0.445 | 0.00528 | -0.029 | 84.267
3 | 0.505 | 0.00553 | -0.029 | 91.341
3.5 | 0.565 | 0.00579 | -0.029 | 97.616
4 | 0.624 | 0.00606 | -0.029 | 102.871
4.5 | 0.682 | 0.00637 | -0.029 | 107.152
5 | 0.739 | 0.00669 | -0.029 | 110.413
5.5 | 0.794 | 0.00701 | -0.029 | 113.308
6 | 0.848 | 0.00734 | -0.029 | 115.512
6.5 | 0.899 | 0.00767 | -0.029 | 117.258
7 | 0.947 | 0.00861 | -0.029 | 110.045
7.5 | 0.992 | 0.00904 | -0.029 | 109.812
8 | 1.032 | 0.0095 | -0.029 | 108.603
8.5 | 1.067 | 0.01005 | -0.029 | 106.152
9 | 1.097 | 0.01069 | -0.029 | 102.608
9.5 | 1.12 | 0.01145 | -0.029 | 97.843
10 | 1.135 | 0.01203 | -0.029 | 94.367
10.5 | 1.139 | 0.01233 | -0.029 | 92.404
11 | 1.129 | 0.0133 | -0.029 | 84.895
11.5 | 1.105 | 0.01471 | -0.028 | 75.148
12 | 1.07 | 0.0175 | -0.028 | 61.124
12.5 | 1.019 | 0.02294 | -0.027 | 44.409
13 | 0.956 | 0.03193 | -0.026 | 29.95
13.5 | 0.883 | 0.0468 | -0.024 | 18.871
14 | 0.806 | 0.06702 | -0.022 | 12.029
14.5 | 0.74 | 0.08177 | -0.02 | 9.052
15 | 0.674 | 0.0968 | -0.019 | 6.959
15.5 | 0.609 | 0.10846 | -0.018 | 5.613

## 118. Re 12M Mach 0.25 (2)
BIGFOIL.COM POLAR EXPORT
Joukowsky 10.00% thick 1.00% camber
Joukowsky 10.00% thick 1.00% camber |  |  |  | Cl Max: | 1.8641 | at alpha= | 15.5 | deg
XFOIL ncrit=9 |  |  |  | L/D Max: | 139.537 | at alpha= | 8.5 | deg
Re: | 12000000 |  |  | Cd Min: | 0.19093 | at alpha= | -20 | deg
Mach: | 0.25 |  |  | Cl=0 at alpha= | -1.1289 | deg
|  |  |  | @ Cl=0.1, Cd= | 0.00482
|  |  |  | @ Cl=0.4, Cd= | 0.0052617
|  |  |  | @ Cl=0.6, Cd= | 0.0058876
alpha (deg) | Cl | Cd | Cm | Cl/Cd
-20 | -1.0255 | 0.19093 | 0.0569 | -5.3711
-19.5 | -1.0713 | 0.16958 | 0.0416 | -6.3174
-19 | -1.1438 | 0.14433 | 0.0228 | -7.9249
-18.5 | -1.262 | 0.11322 | -0.001 | -11.1464
-18 | -1.4293 | 0.0788 | -0.0276 | -18.1383
-17.5 | -1.5263 | 0.05784 | -0.0431 | -26.3883
-17 | -1.5985 | 0.04117 | -0.0554 | -38.8268
-16.5 | -1.6365 | 0.03028 | -0.0626 | -54.0456
-16 | -1.6619 | 0.02466 | -0.0617 | -67.3925
-15.5 | -1.6588 | 0.02196 | -0.056 | -75.5373
-15 | -1.6246 | 0.01967 | -0.0528 | -82.5928
-14.5 | -1.5836 | 0.01747 | -0.05 | -90.6468
-14 | -1.5343 | 0.0158 | -0.0477 | -97.1076
-13.5 | -1.4805 | 0.01447 | -0.0457 | -102.3151
-13 | -1.4243 | 0.01334 | -0.0439 | -106.7691
-12.5 | -1.3665 | 0.01239 | -0.0423 | -110.2906
-12 | -1.3075 | 0.01157 | -0.0409 | -113.0078
-11.5 | -1.2486 | 0.0107 | -0.0397 | -116.6916
-11 | -1.1892 | 0.00993 | -0.0385 | -119.7583
-10.5 | -1.129 | 0.00931 | -0.0375 | -121.2675
-10 | -1.0656 | 0.00878 | -0.0372 | -121.3667
-9.5 | -1.0093 | 0.00833 | -0.0355 | -121.1645
-9 | -0.95 | 0.00794 | -0.0346 | -119.6474
-8.5 | -0.8898 | 0.0076 | -0.0339 | -117.0789
-8 | -0.8295 | 0.00724 | -0.0333 | -114.5718
-7.5 | -0.7689 | 0.00696 | -0.0328 | -110.4741
-7 | -0.7084 | 0.00667 | -0.0324 | -106.2069
-6.5 | -0.648 | 0.0064 | -0.032 | -101.25
-6 | -0.5875 | 0.00618 | -0.0318 | -95.0647
-5.5 | -0.527 | 0.00597 | -0.0315 | -88.2747
-5 | -0.4666 | 0.00577 | -0.0314 | -80.8666
-4.5 | -0.4062 | 0.00559 | -0.0312 | -72.6655
-4 | -0.3458 | 0.00544 | -0.0312 | -63.5662
-3.5 | -0.2855 | 0.0053 | -0.0311 | -53.8679
-3 | -0.2253 | 0.00516 | -0.0311 | -43.6628
-2.5 | -0.165 | 0.00505 | -0.0311 | -32.6733
-2 | -0.1048 | 0.00496 | -0.0312 | -21.129
-1.5 | -0.0446 | 0.00489 | -0.0312 | -9.1207
-1 | 0.0155 | 0.00485 | -0.0313 | 3.1959
-0.5 | 0.0757 | 0.00482 | -0.0314 | 15.7054
0 | 0.1357 | 0.00482 | -0.0314 | 28.1535
0.5 | 0.1957 | 0.00487 | -0.0315 | 40.1848
1 | 0.2557 | 0.00494 | -0.0316 | 51.7611
1.5 | 0.3156 | 0.00504 | -0.0316 | 62.619
2 | 0.3754 | 0.0052 | -0.0316 | 72.1923
2.5 | 0.4352 | 0.00535 | -0.0316 | 81.3458
3 | 0.495 | 0.00552 | -0.0316 | 89.6739
3.5 | 0.5546 | 0.00572 | -0.0315 | 96.958
4 | 0.6142 | 0.00594 | -0.0314 | 103.4007
4.5 | 0.674 | 0.00614 | -0.0312 | 109.772
5 | 0.7335 | 0.00638 | -0.031 | 114.9687
5.5 | 0.7932 | 0.00662 | -0.0307 | 119.8187
6 | 0.8529 | 0.00685 | -0.0304 | 124.5109
6.5 | 0.9124 | 0.00711 | -0.03 | 128.3263
7 | 0.9718 | 0.00738 | -0.0296 | 131.6802
7.5 | 1.0311 | 0.00765 | -0.029 | 134.7843
8 | 1.0886 | 0.00784 | -0.028 | 138.852
8.5 | 1.1456 | 0.00821 | -0.0267 | 139.5371
9 | 1.2049 | 0.00865 | -0.026 | 139.2948
9.5 | 1.2634 | 0.00922 | -0.025 | 137.0282
10 | 1.3222 | 0.00973 | -0.024 | 135.889
10.5 | 1.3802 | 0.01035 | -0.0228 | 133.3527
11 | 1.4374 | 0.01107 | -0.0214 | 129.8464
11.5 | 1.4949 | 0.01173 | -0.0199 | 127.4425
12 | 1.5513 | 0.0125 | -0.0183 | 124.104
12.5 | 1.6061 | 0.01342 | -0.0163 | 119.6796
13 | 1.6588 | 0.01451 | -0.0141 | 114.3212
13.5 | 1.7108 | 0.01556 | -0.0117 | 109.9486
14 | 1.7604 | 0.01672 | -0.0089 | 105.2871
14.5 | 1.8057 | 0.01807 | -0.0057 | 99.9281
15 | 1.8444 | 0.01965 | -0.0018 | 93.8626
15.5 | 1.8641 | 0.0214 | 0.0046 | 87.1075
16 | 1.8641 | 0.02386 | 0.0115 | 78.1266
16.5 | 1.8623 | 0.02766 | 0.0156 | 67.3283
17 | 1.8544 | 0.03311 | 0.017 | 56.0072
17.5 | 1.8334 | 0.04108 | 0.0155 | 44.63
18 | 1.8003 | 0.05175 | 0.0107 | 34.7884
18.5 | 1.7591 | 0.06471 | 0.0034 | 27.1844
19 | 1.6982 | 0.08182 | -0.0078 | 20.7553
19.5 | 1.6184 | 0.10336 | -0.0227 | 15.6579
20 | 1.5281 | 0.12833 | -0.0408 | 11.9076

## 119. Re 12M Mach 0.50 (1)
BIGFOIL.COM POLAR EXPORT
Joukowsky 10.00% thick 1.00% camber
Joukowsky 10.00% thick 1.00% camber |  |  |  | Cl Max: | 1.136 | at alpha= | 20 | deg
JavaFoil+Calcfoil stall+Eppler ext transition |  |  |  | L/D Max: | 114.147 | at alpha= | 5.5 | deg
Re: | 12000000 |  |  | Cd Min: | 0.00444 | at alpha= | -2 | deg
Mach: | 0.5 |  |  | Cl=0 at alpha= | -1.1618 | deg
|  |  |  | @ Cl=0.1, Cd= | 0.0046088
|  |  |  | @ Cl=0.4, Cd= | 0.0051074
|  |  |  | @ Cl=0.6, Cd= | 0.0059
alpha (deg) | Cl | Cd | Cm | Cl/Cd
-20 | -1.034 | 0.17457 | -0.02 | -5.924
-19.5 | -1.009 | 0.16015 | -0.02 | -6.298
-19 | -0.985 | 0.145 | -0.021 | -6.79
-18.5 | -0.953 | 0.1501 | -0.02 | -6.35
-18 | -0.931 | 0.13182 | -0.021 | -7.06
-17.5 | -0.899 | 0.1336 | -0.02 | -6.728
-17 | -0.878 | 0.1168 | -0.021 | -7.514
-16.5 | -0.862 | 0.09797 | -0.023 | -8.803
-16 | -0.822 | 0.10573 | -0.021 | -7.776
-15.5 | -0.817 | 0.07998 | -0.024 | -10.217
-15 | -0.762 | 0.10306 | -0.019 | -7.393
-14.5 | -0.762 | 0.0727 | -0.024 | -10.478
-14 | -0.71 | 0.09174 | -0.02 | -7.743
-13.5 | -0.7 | 0.07127 | -0.023 | -9.823
-13 | -0.702 | 0.04602 | -0.027 | -15.258
-12.5 | -0.644 | 0.06535 | -0.023 | -9.851
-12 | -0.648 | 0.03966 | -0.027 | -16.333
-11.5 | -0.595 | 0.05355 | -0.025 | -11.114
-11 | -0.547 | 0.06701 | -0.02 | -8.168
-10.5 | -0.551 | 0.03953 | -0.026 | -13.947
-10 | -0.494 | 0.05836 | -0.021 | -8.467
-9.5 | -0.513 | 0.02483 | -0.029 | -20.648
-9 | -0.469 | 0.03062 | -0.027 | -15.334
-8.5 | -0.438 | 0.03026 | -0.027 | -14.467
-8 | -0.425 | 0.01994 | -0.029 | -21.336
-7.5 | -0.701 | 0.00627 | -0.033 | -111.9
-7 | -0.699 | 0.00559 | -0.033 | -125.07
-6.5 | -0.668 | 0.00543 | -0.033 | -123.001
-6 | -0.623 | 0.00515 | -0.033 | -120.897
-5.5 | -0.569 | 0.00511 | -0.033 | -111.344
-5 | -0.51 | 0.00496 | -0.033 | -102.654
-4.5 | -0.447 | 0.00484 | -0.033 | -92.427
-4 | -0.382 | 0.0048 | -0.033 | -79.72
-3.5 | -0.316 | 0.00471 | -0.033 | -67.116
-3 | -0.249 | 0.0046 | -0.033 | -54.215
-2.5 | -0.182 | 0.00455 | -0.033 | -39.97
-2 | -0.114 | 0.00444 | -0.033 | -25.696
-1.5 | -0.046 | 0.00444 | -0.033 | -10.372
-1 | 0.022 | 0.00456 | -0.033 | 4.839
-0.5 | 0.09 | 0.0046 | -0.033 | 19.6
0 | 0.158 | 0.00466 | -0.033 | 34.019
0.5 | 0.226 | 0.00473 | -0.033 | 47.902
1 | 0.294 | 0.00484 | -0.033 | 60.849
1.5 | 0.362 | 0.00499 | -0.033 | 72.602
2 | 0.43 | 0.0052 | -0.033 | 82.735
2.5 | 0.497 | 0.00544 | -0.033 | 91.473
3 | 0.564 | 0.00572 | -0.033 | 98.548
3.5 | 0.63 | 0.00605 | -0.033 | 104.161
4 | 0.694 | 0.00643 | -0.033 | 107.982
4.5 | 0.757 | 0.00681 | -0.033 | 111.114
5 | 0.817 | 0.00726 | -0.033 | 112.504
5.5 | 0.873 | 0.00765 | -0.033 | 114.147
6 | 0.922 | 0.009 | -0.033 | 102.525
6.5 | 0.961 | 0.00968 | -0.033 | 99.293
7 | 0.985 | 0.01055 | -0.033 | 93.314
7.5 | 0.977 | 0.0118 | -0.033 | 82.802
8 | 0.832 | 0.01371 | -0.032 | 60.714
8.5 | 0.634 | 0.01461 | -0.032 | 43.406
9 | 0.66 | 0.01596 | -0.032 | 41.364
9.5 | 0.647 | 0.02924 | -0.029 | 22.113
10 | 0.674 | 0.03101 | -0.028 | 21.746
10.5 | 0.729 | 0.02363 | -0.03 | 30.832
11 | 0.658 | 0.07729 | -0.017 | 8.513
11.5 | 0.741 | 0.04457 | -0.027 | 16.625
12 | 0.811 | 0.0285 | -0.029 | 28.453
12.5 | 0.771 | 0.06379 | -0.024 | 12.093
13 | 0.848 | 0.03961 | -0.028 | 21.422
13.5 | 0.8 | 0.08796 | -0.02 | 9.098
14 | 0.895 | 0.04825 | -0.027 | 18.55
14.5 | 0.853 | 0.09659 | -0.02 | 8.828
15 | 0.931 | 0.0639 | -0.026 | 14.574
15.5 | 0.906 | 0.10555 | -0.02 | 8.587
16 | 0.953 | 0.09404 | -0.023 | 10.136
16.5 | 0.957 | 0.12117 | -0.02 | 7.894
17 | 0.991 | 0.11756 | -0.021 | 8.43
17.5 | 1.007 | 0.14059 | -0.02 | 7.162
18 | 1.039 | 0.13611 | -0.021 | 7.633
18.5 | 1.06 | 0.15279 | -0.02 | 6.937
19 | 1.085 | 0.16488 | -0.02 | 6.58
19.5 | 1.113 | 0.16351 | -0.021 | 6.809
20 | 1.136 | 0.18583 | -0.02 | 6.114

## 120. Re 12M Mach 0.50 (2)
BIGFOIL.COM POLAR EXPORT
Joukowsky 10.00% thick 1.00% camber
Joukowsky 10.00% thick 1.00% camber |  |  |  | Cl Max: | 1.3502 | at alpha= | 9 | deg
XFOIL ncrit=9 |  |  |  | L/D Max: | 135.454 | at alpha= | 7.5 | deg
Re: | 12000000 |  |  | Cd Min: | 0.13704 | at alpha= | 14 | deg
Mach: | 0.5 |  |  | Cl=0 at alpha= | -1.1147 | deg
|  |  |  | @ Cl=0.1, Cd= | 0.0049022
|  |  |  | @ Cl=0.4, Cd= | 0.0052766
|  |  |  | @ Cl=0.6, Cd= | 0.0059009
alpha (deg) | Cl | Cd | Cm | Cl/Cd
-13 | -0.8453 | 0.11391 | 0.0041 | -7.4208
-12.5 | -0.8601 | 0.10201 | -0.0041 | -8.4315
-12 | -0.8774 | 0.09067 | -0.0118 | -9.6769
-11.5 | -0.8955 | 0.08011 | -0.0186 | -11.1784
-11 | -0.9147 | 0.07002 | -0.0246 | -13.0634
-10.5 | -0.9363 | 0.06 | -0.0304 | -15.605
-10 | -0.961 | 0.04856 | -0.0382 | -19.79
-9.5 | -0.9813 | 0.03555 | -0.0501 | -27.6034
-8 | -1.0043 | 0.01066 | -0.0538 | -94.212
-7.5 | -0.931 | 0.00841 | -0.0498 | -110.7015
-7 | -0.8521 | 0.00768 | -0.0467 | -110.9505
-6.5 | -0.7743 | 0.00723 | -0.0442 | -107.0954
-6 | -0.6982 | 0.00683 | -0.0422 | -102.2255
-5.5 | -0.6233 | 0.0065 | -0.0405 | -95.8923
-5 | -0.5496 | 0.00622 | -0.0392 | -88.3601
-4.5 | -0.4768 | 0.00597 | -0.0381 | -79.866
-4 | -0.4048 | 0.00573 | -0.0372 | -70.6457
-3.5 | -0.3335 | 0.00554 | -0.0366 | -60.1986
-3 | -0.2629 | 0.00535 | -0.0361 | -49.1402
-2.5 | -0.1927 | 0.00521 | -0.0357 | -36.9866
-2 | -0.1229 | 0.00508 | -0.0354 | -24.1929
-1.5 | -0.0534 | 0.00499 | -0.0353 | -10.7014
-1 | 0.0159 | 0.00493 | -0.0352 | 3.2252
-0.5 | 0.0849 | 0.0049 | -0.0351 | 17.3265
0 | 0.1539 | 0.00491 | -0.035 | 31.3442
0.5 | 0.2229 | 0.00496 | -0.0349 | 44.9395
1 | 0.2918 | 0.00506 | -0.0348 | 57.668
1.5 | 0.3608 | 0.00518 | -0.0347 | 69.6525
2 | 0.4298 | 0.00535 | -0.0344 | 80.3364
2.5 | 0.4991 | 0.00555 | -0.0341 | 89.9279
3 | 0.5687 | 0.00578 | -0.0336 | 98.391
3.5 | 0.6386 | 0.00605 | -0.033 | 105.5537
4 | 0.709 | 0.00633 | -0.0322 | 112.0063
4.5 | 0.78 | 0.00664 | -0.0311 | 117.4699
5 | 0.8518 | 0.00694 | -0.0299 | 122.7378
5.5 | 0.9243 | 0.00729 | -0.0284 | 126.7901
6 | 0.9978 | 0.00766 | -0.0266 | 130.2611
6.5 | 1.0722 | 0.00807 | -0.0244 | 132.8625
7 | 1.148 | 0.0085 | -0.0218 | 135.0588
7.5 | 1.2245 | 0.00904 | -0.0186 | 135.4535
8 | 1.2951 | 0.0098 | -0.0134 | 132.1531
8.5 | 1.3484 | 0.01323 | -0.0067 | 101.9199
9 | 1.3502 | 0.01965 | 0.0014 | 68.7125
9.5 | 1.312 | 0.02517 | 0.011 | 52.1255
10 | 1.2714 | 0.03304 | 0.0117 | 38.4806
10.5 | 1.2371 | 0.04413 | 0.0051 | 28.0331
11 | 1.2066 | 0.05694 | -0.0041 | 21.1907
11.5 | 1.1777 | 0.07048 | -0.0135 | 16.7097
12 | 1.1522 | 0.08386 | -0.0223 | 13.7396
12.5 | 1.1311 | 0.09692 | -0.0308 | 11.6704
13 | 1.1108 | 0.11035 | -0.0398 | 10.0662
13.5 | 1.0954 | 0.12362 | -0.0489 | 8.861
14 | 1.0829 | 0.13704 | -0.0581 | 7.9021

## 121. Re 14M Mach 0.00 (1)
BIGFOIL.COM POLAR EXPORT
Joukowsky 10.00% thick 1.00% camber
Joukowsky 10.00% thick 1.00% camber |  |  |  | Cl Max: | 1.202 | at alpha= | 11.5 | deg
JavaFoil+Calcfoil stall+Eppler ext transition |  |  |  | L/D Max: | 120.304 | at alpha= | 7 | deg
Re: | 14000000 |  |  | Cd Min: | 0.00443 | at alpha= | -2.5 | deg
Mach: | 0 |  |  | Cl=0 at alpha= | -1.161 | deg
|  |  |  | @ Cl=0.1, Cd= | 0.0045912
|  |  |  | @ Cl=0.4, Cd= | 0.0051291
|  |  |  | @ Cl=0.6, Cd= | 0.0059076
alpha (deg) | Cl | Cd | Cm | Cl/Cd
-16.5 | -0.793 | 0.09139 | -0.02 | -8.679
-16 | -0.816 | 0.08151 | -0.021 | -10.008
-15.5 | -0.837 | 0.07237 | -0.021 | -11.565
-15 | -0.86 | 0.06148 | -0.022 | -13.991
-14.5 | -0.881 | 0.05187 | -0.023 | -16.984
-14 | -0.908 | 0.03915 | -0.024 | -23.19
-13.5 | -0.927 | 0.03087 | -0.025 | -30.032
-13 | -0.947 | 0.02299 | -0.026 | -41.184
-12.5 | -0.962 | 0.0172 | -0.027 | -55.956
-12 | -0.973 | 0.01321 | -0.027 | -73.606
-11.5 | -0.975 | 0.011 | -0.028 | -88.655
-11 | -0.969 | 0.00611 | -0.028 | -158.669
-10.5 | -0.944 | 0.00587 | -0.028 | -160.66
-10 | -0.914 | 0.00581 | -0.028 | -157.484
-9.5 | -0.881 | 0.00564 | -0.028 | -156.312
-9 | -0.844 | 0.00528 | -0.028 | -159.684
-8.5 | -0.803 | 0.00516 | -0.028 | -155.808
-8 | -0.759 | 0.00508 | -0.029 | -149.45
-7.5 | -0.712 | 0.00516 | -0.029 | -138.09
-7 | -0.663 | 0.00502 | -0.029 | -132.148
-6.5 | -0.611 | 0.00492 | -0.029 | -124.135
-6 | -0.558 | 0.00485 | -0.029 | -115.15
-5.5 | -0.503 | 0.00464 | -0.029 | -108.513
-5 | -0.447 | 0.00476 | -0.029 | -94.018
-4.5 | -0.39 | 0.0047 | -0.029 | -83.068
-4 | -0.333 | 0.00461 | -0.029 | -72.181
-3.5 | -0.275 | 0.00457 | -0.029 | -60.174
-3 | -0.216 | 0.00445 | -0.029 | -48.598
-2.5 | -0.158 | 0.00443 | -0.029 | -35.574
-2 | -0.099 | 0.00451 | -0.029 | -21.948
-1.5 | -0.04 | 0.00453 | -0.029 | -8.824
-1 | 0.019 | 0.00453 | -0.029 | 4.213
-0.5 | 0.078 | 0.00458 | -0.029 | 17.074
0 | 0.137 | 0.00461 | -0.029 | 29.772
0.5 | 0.196 | 0.00467 | -0.029 | 42.009
1 | 0.255 | 0.00478 | -0.029 | 53.403
1.5 | 0.314 | 0.00489 | -0.029 | 64.154
2 | 0.373 | 0.00505 | -0.029 | 73.816
2.5 | 0.431 | 0.00522 | -0.029 | 82.572
3 | 0.489 | 0.00545 | -0.029 | 89.85
3.5 | 0.547 | 0.00567 | -0.029 | 96.454
4 | 0.605 | 0.00593 | -0.029 | 101.951
4.5 | 0.661 | 0.00619 | -0.028 | 106.776
5 | 0.717 | 0.00649 | -0.028 | 110.533
5.5 | 0.771 | 0.00678 | -0.028 | 113.851
6 | 0.824 | 0.00706 | -0.028 | 116.685
6.5 | 0.876 | 0.00738 | -0.028 | 118.708
7 | 0.925 | 0.00769 | -0.028 | 120.304
7.5 | 0.972 | 0.00848 | -0.028 | 114.533
8 | 1.015 | 0.00888 | -0.028 | 114.29
8.5 | 1.055 | 0.00931 | -0.028 | 113.334
9 | 1.091 | 0.00976 | -0.028 | 111.826
9.5 | 1.124 | 0.01031 | -0.028 | 109.022
10 | 1.152 | 0.01089 | -0.028 | 105.799
10.5 | 1.177 | 0.01159 | -0.028 | 101.553
11 | 1.194 | 0.01166 | -0.028 | 102.417
11.5 | 1.202 | 0.01207 | -0.028 | 99.568
12 | 1.201 | 0.01254 | -0.028 | 95.813
12.5 | 1.194 | 0.01376 | -0.028 | 86.822
13 | 1.179 | 0.01572 | -0.027 | 75.03
13.5 | 1.161 | 0.01804 | -0.027 | 64.325
14 | 1.134 | 0.02175 | -0.026 | 52.157
14.5 | 1.103 | 0.02705 | -0.026 | 40.774
15 | 1.066 | 0.03466 | -0.025 | 30.771
15.5 | 1.026 | 0.04499 | -0.024 | 22.807
16 | 0.989 | 0.05528 | -0.023 | 17.884
16.5 | 0.952 | 0.06593 | -0.023 | 14.443

## 122. Re 14M Mach 0.00 (2)
BIGFOIL.COM POLAR EXPORT
Joukowsky 10.00% thick 1.00% camber
Joukowsky 10.00% thick 1.00% camber |  |  |  | Cl Max: | 1.9775 | at alpha= | 19 | deg
XFOIL ncrit=9 |  |  |  | L/D Max: | 144.894 | at alpha= | 8.5 | deg
Re: | 14000000 |  |  | Cd Min: | 0.0347 | at alpha= | 20 | deg
Mach: | 0 |  |  | Cl=0 at alpha= | -1.1323 | deg
|  |  |  | @ Cl=0.1, Cd= | 0.0047793
|  |  |  | @ Cl=0.4, Cd= | 0.0052109
|  |  |  | @ Cl=0.6, Cd= | 0.0058089
alpha (deg) | Cl | Cd | Cm | Cl/Cd
-20 | -1.8171 | 0.03149 | -0.0493 | -57.704
-19 | -1.8353 | 0.02315 | -0.0466 | -79.2786
-18.5 | -1.8297 | 0.02141 | -0.0413 | -85.4601
-18 | -1.7986 | 0.02 | -0.0393 | -89.93
-17.5 | -1.7608 | 0.01883 | -0.0378 | -93.5104
-17 | -1.7215 | 0.01759 | -0.0365 | -97.8681
-16.5 | -1.6796 | 0.0164 | -0.0353 | -102.4146
-16 | -1.635 | 0.01533 | -0.0344 | -106.6536
-15.5 | -1.5885 | 0.01436 | -0.0337 | -110.6198
-15 | -1.5401 | 0.0135 | -0.0331 | -114.0815
-14.5 | -1.4902 | 0.01277 | -0.0326 | -116.6954
-14 | -1.4391 | 0.01211 | -0.0322 | -118.8357
-13.5 | -1.3872 | 0.0115 | -0.0318 | -120.6261
-13 | -1.3348 | 0.01088 | -0.0315 | -122.6838
-12.5 | -1.2821 | 0.01024 | -0.0312 | -125.2051
-12 | -1.2288 | 0.00964 | -0.031 | -127.4689
-11.5 | -1.1746 | 0.00914 | -0.0308 | -128.512
-11 | -1.1198 | 0.00871 | -0.0307 | -128.5649
-10.5 | -1.0649 | 0.00824 | -0.0305 | -129.2354
-10 | -1.0106 | 0.00789 | -0.0302 | -128.0862
-9.5 | -0.9561 | 0.00762 | -0.0298 | -125.4724
-9 | -0.9006 | 0.00734 | -0.0296 | -122.6975
-8.5 | -0.8447 | 0.00703 | -0.0295 | -120.1565
-8 | -0.7883 | 0.0068 | -0.0295 | -115.9265
-7.5 | -0.7318 | 0.00654 | -0.0295 | -111.896
-7 | -0.675 | 0.00634 | -0.0295 | -106.4669
-6.5 | -0.6181 | 0.00612 | -0.0295 | -100.9967
-6 | -0.561 | 0.00593 | -0.0295 | -94.6037
-5.5 | -0.5037 | 0.00575 | -0.0295 | -87.6
-5 | -0.4463 | 0.00558 | -0.0296 | -79.9821
-4.5 | -0.3888 | 0.00543 | -0.0296 | -71.6022
-4 | -0.3312 | 0.0053 | -0.0297 | -62.4906
-3.5 | -0.2735 | 0.00519 | -0.0298 | -52.6975
-3 | -0.2159 | 0.00506 | -0.0299 | -42.668
-2.5 | -0.1581 | 0.00498 | -0.0299 | -31.747
-2 | -0.1003 | 0.00489 | -0.0301 | -20.5112
-1.5 | -0.0425 | 0.00482 | -0.0302 | -8.8174
-1 | 0.0153 | 0.00479 | -0.0303 | 3.1942
-0.5 | 0.0732 | 0.00477 | -0.0304 | 15.3459
0 | 0.1309 | 0.00479 | -0.0305 | 27.3278
0.5 | 0.1887 | 0.00483 | -0.0306 | 39.0683
1 | 0.2463 | 0.00491 | -0.0307 | 50.1629
1.5 | 0.3039 | 0.005 | -0.0308 | 60.78
2 | 0.3614 | 0.00511 | -0.0309 | 70.7241
2.5 | 0.4188 | 0.00526 | -0.0309 | 79.6198
3 | 0.4761 | 0.00542 | -0.031 | 87.8413
3.5 | 0.5333 | 0.00558 | -0.031 | 95.5735
4 | 0.5903 | 0.00578 | -0.031 | 102.128
4.5 | 0.6473 | 0.00595 | -0.031 | 108.7899
5 | 0.7041 | 0.00615 | -0.031 | 114.4878
5.5 | 0.7607 | 0.00637 | -0.031 | 119.4192
6 | 0.8172 | 0.00657 | -0.0309 | 124.3836
6.5 | 0.8735 | 0.00679 | -0.0309 | 128.6451
7 | 0.9297 | 0.007 | -0.0308 | 132.8143
7.5 | 0.9856 | 0.00722 | -0.0307 | 136.5097
8 | 1.0409 | 0.00747 | -0.0305 | 139.344
8.5 | 1.0925 | 0.00754 | -0.0294 | 144.8939
9 | 1.1476 | 0.00795 | -0.0293 | 144.3522
9.5 | 1.2025 | 0.00832 | -0.0291 | 144.5312
10 | 1.2565 | 0.00879 | -0.0287 | 142.9465
10.5 | 1.3103 | 0.00922 | -0.0284 | 142.115
11 | 1.3638 | 0.00967 | -0.0281 | 141.0341
11.5 | 1.4162 | 0.01022 | -0.0276 | 138.5714
12 | 1.468 | 0.0108 | -0.0271 | 135.9259
12.5 | 1.5198 | 0.01133 | -0.0265 | 134.1395
13 | 1.5707 | 0.01189 | -0.0259 | 132.1026
13.5 | 1.6204 | 0.01256 | -0.0252 | 129.0127
14 | 1.6686 | 0.01333 | -0.0243 | 125.1763
14.5 | 1.7157 | 0.01413 | -0.0233 | 121.4225
15 | 1.7619 | 0.01491 | -0.0222 | 118.169
15.5 | 1.8071 | 0.0157 | -0.021 | 115.1019
16 | 1.8503 | 0.01656 | -0.0196 | 111.7331
16.5 | 1.891 | 0.0175 | -0.0179 | 108.0571
17 | 1.9281 | 0.01856 | -0.0158 | 103.8847
17.5 | 1.9592 | 0.01981 | -0.013 | 98.8995
18 | 1.9684 | 0.02121 | -0.0068 | 92.8053
18.5 | 1.9725 | 0.02322 | -0.0015 | 84.9483
19 | 1.9775 | 0.02589 | 0.002 | 76.3808
19.5 | 1.9757 | 0.02976 | 0.0042 | 66.3878
20 | 1.9706 | 0.0347 | 0.0049 | 56.7896

## 123. Re 14M Mach 0.10 (1)
BIGFOIL.COM POLAR EXPORT
Joukowsky 10.00% thick 1.00% camber
Joukowsky 10.00% thick 1.00% camber |  |  |  | Cl Max: | 1.192 | at alpha= | 11.5 | deg
JavaFoil+Calcfoil stall+Eppler ext transition |  |  |  | L/D Max: | 120.147 | at alpha= | 7 | deg
Re: | 14000000 |  |  | Cd Min: | 0.00439 | at alpha= | -3 | deg
Mach: | 0.1 |  |  | Cl=0 at alpha= | -1.161 | deg
|  |  |  | @ Cl=0.1, Cd= | 0.0045907
|  |  |  | @ Cl=0.4, Cd= | 0.0051276
|  |  |  | @ Cl=0.6, Cd= | 0.0059041
alpha (deg) | Cl | Cd | Cm | Cl/Cd
-16 | -0.775 | 0.08879 | -0.02 | -8.726
-15.5 | -0.8 | 0.07825 | -0.021 | -10.225
-15 | -0.823 | 0.06898 | -0.021 | -11.937
-14.5 | -0.849 | 0.05748 | -0.023 | -14.771
-14 | -0.876 | 0.0455 | -0.024 | -19.246
-13.5 | -0.901 | 0.03481 | -0.025 | -25.885
-13 | -0.924 | 0.02586 | -0.026 | -35.738
-12.5 | -0.943 | 0.01908 | -0.026 | -49.43
-12 | -0.957 | 0.01429 | -0.027 | -66.991
-11.5 | -0.963 | 0.0115 | -0.028 | -83.796
-11 | -0.965 | 0.00624 | -0.029 | -154.552
-10.5 | -0.941 | 0.00593 | -0.029 | -158.71
-10 | -0.913 | 0.00585 | -0.029 | -156.071
-9.5 | -0.881 | 0.00567 | -0.029 | -155.431
-9 | -0.845 | 0.00531 | -0.029 | -159.15
-8.5 | -0.805 | 0.00518 | -0.029 | -155.295
-8 | -0.762 | 0.0051 | -0.029 | -149.409
-7.5 | -0.715 | 0.00499 | -0.029 | -143.189
-7 | -0.665 | 0.00503 | -0.029 | -132.372
-6.5 | -0.614 | 0.00494 | -0.029 | -124.308
-6 | -0.56 | 0.00485 | -0.029 | -115.517
-5.5 | -0.506 | 0.00464 | -0.029 | -108.856
-5 | -0.449 | 0.00476 | -0.029 | -94.355
-4.5 | -0.392 | 0.0047 | -0.029 | -83.393
-4 | -0.335 | 0.00461 | -0.029 | -72.526
-3.5 | -0.276 | 0.00457 | -0.029 | -60.451
-3 | -0.218 | 0.00439 | -0.029 | -49.499
-2.5 | -0.159 | 0.00443 | -0.029 | -35.755
-2 | -0.099 | 0.00451 | -0.029 | -22.061
-1.5 | -0.04 | 0.00452 | -0.029 | -8.87
-1 | 0.019 | 0.00453 | -0.029 | 4.234
-0.5 | 0.079 | 0.00458 | -0.029 | 17.163
0 | 0.138 | 0.00461 | -0.029 | 29.926
0.5 | 0.197 | 0.00467 | -0.029 | 42.212
1 | 0.256 | 0.00478 | -0.029 | 53.667
1.5 | 0.316 | 0.0049 | -0.029 | 64.431
2 | 0.375 | 0.00505 | -0.029 | 74.206
2.5 | 0.433 | 0.00523 | -0.029 | 82.911
3 | 0.492 | 0.00545 | -0.029 | 90.188
3.5 | 0.55 | 0.00568 | -0.029 | 96.776
4 | 0.608 | 0.00594 | -0.029 | 102.247
4.5 | 0.664 | 0.00621 | -0.029 | 107.03
5 | 0.72 | 0.00649 | -0.029 | 111.008
5.5 | 0.775 | 0.00679 | -0.029 | 114.059
6 | 0.828 | 0.00709 | -0.029 | 116.735
6.5 | 0.879 | 0.0074 | -0.029 | 118.782
7 | 0.928 | 0.00773 | -0.029 | 120.147
7.5 | 0.975 | 0.00855 | -0.029 | 114.014
8 | 1.018 | 0.00896 | -0.029 | 113.652
8.5 | 1.057 | 0.00941 | -0.029 | 112.4
9 | 1.093 | 0.00986 | -0.028 | 110.862
9.5 | 1.124 | 0.01043 | -0.028 | 107.859
10 | 1.152 | 0.01105 | -0.028 | 104.187
10.5 | 1.174 | 0.01179 | -0.028 | 99.584
11 | 1.188 | 0.01161 | -0.028 | 102.297
11.5 | 1.192 | 0.01234 | -0.028 | 96.608
12 | 1.189 | 0.01287 | -0.028 | 92.332
12.5 | 1.176 | 0.01441 | -0.028 | 81.61
13 | 1.157 | 0.01658 | -0.027 | 69.833
13.5 | 1.132 | 0.01973 | -0.027 | 57.376
14 | 1.1 | 0.02433 | -0.026 | 45.237
14.5 | 1.066 | 0.03017 | -0.026 | 35.322
15 | 1.023 | 0.03953 | -0.025 | 25.878
15.5 | 0.982 | 0.04963 | -0.024 | 19.781
16 | 0.934 | 0.06491 | -0.023 | 14.393
16.5 | 0.897 | 0.07505 | -0.022 | 11.955

## 124. Re 14M Mach 0.10 (2)
BIGFOIL.COM POLAR EXPORT
Joukowsky 10.00% thick 1.00% camber
Joukowsky 10.00% thick 1.00% camber |  |  |  | Cl Max: | 1.9594 | at alpha= | 19 | deg
XFOIL ncrit=9 |  |  |  | L/D Max: | 144.704 | at alpha= | 8.5 | deg
Re: | 14000000 |  |  | Cd Min: | 0.04104 | at alpha= | 20 | deg
Mach: | 0.1 |  |  | Cl=0 at alpha= | -1.1323 | deg
|  |  |  | @ Cl=0.1, Cd= | 0.0047791
|  |  |  | @ Cl=0.4, Cd= | 0.0052082
|  |  |  | @ Cl=0.6, Cd= | 0.0058088
alpha (deg) | Cl | Cd | Cm | Cl/Cd
-20 | -1.7706 | 0.04069 | -0.0474 | -43.5144
-19.5 | -1.7919 | 0.03232 | -0.0518 | -55.4425
-19 | -1.8029 | 0.02669 | -0.0529 | -67.5496
-18.5 | -1.8189 | 0.02314 | -0.049 | -78.6041
-18 | -1.8084 | 0.02138 | -0.0442 | -84.5837
-17.5 | -1.7746 | 0.01997 | -0.042 | -88.8633
-17 | -1.7365 | 0.01863 | -0.0403 | -93.2099
-16.5 | -1.6946 | 0.0174 | -0.0389 | -97.3908
-16 | -1.6507 | 0.01619 | -0.0376 | -101.958
-15.5 | -1.6043 | 0.0151 | -0.0365 | -106.245
-15 | -1.5564 | 0.01405 | -0.0356 | -110.7758
-14.5 | -1.5062 | 0.01319 | -0.0348 | -114.1926
-14 | -1.4546 | 0.01244 | -0.0342 | -116.9293
-13.5 | -1.4019 | 0.01177 | -0.0337 | -119.1079
-13 | -1.3485 | 0.01115 | -0.0332 | -120.9417
-12.5 | -1.2948 | 0.0105 | -0.0327 | -123.3143
-12 | -1.2407 | 0.00985 | -0.0323 | -125.9594
-11.5 | -1.1859 | 0.00929 | -0.032 | -127.6534
-11 | -1.1303 | 0.00882 | -0.0317 | -128.1519
-10.5 | -1.0745 | 0.00837 | -0.0315 | -128.3751
-10 | -1.0194 | 0.008 | -0.031 | -127.425
-9.5 | -0.9644 | 0.00769 | -0.0306 | -125.4096
-9 | -0.9081 | 0.00742 | -0.0303 | -122.3854
-8.5 | -0.8516 | 0.00709 | -0.0301 | -120.1128
-8 | -0.7946 | 0.00685 | -0.03 | -116
-7.5 | -0.7375 | 0.00658 | -0.0299 | -112.0821
-7 | -0.6801 | 0.00637 | -0.0299 | -106.7661
-6.5 | -0.6227 | 0.00614 | -0.0298 | -101.4169
-6 | -0.565 | 0.00595 | -0.0298 | -94.958
-5.5 | -0.5073 | 0.00577 | -0.0298 | -87.9203
-5 | -0.4494 | 0.0056 | -0.0298 | -80.25
-4.5 | -0.3915 | 0.00544 | -0.0299 | -71.9669
-4 | -0.3335 | 0.00531 | -0.0299 | -62.806
-3.5 | -0.2754 | 0.00519 | -0.03 | -53.0636
-3 | -0.2173 | 0.00506 | -0.03 | -42.9447
-2.5 | -0.1592 | 0.00498 | -0.0301 | -31.9679
-2 | -0.101 | 0.00489 | -0.0302 | -20.6544
-1.5 | -0.0428 | 0.00483 | -0.0303 | -8.8613
-1 | 0.0154 | 0.00479 | -0.0304 | 3.215
-0.5 | 0.0735 | 0.00477 | -0.0305 | 15.4088
0 | 0.1317 | 0.00479 | -0.0306 | 27.4948
0.5 | 0.1897 | 0.00483 | -0.0307 | 39.2754
1 | 0.2478 | 0.00491 | -0.0308 | 50.4684
1.5 | 0.3057 | 0.005 | -0.0309 | 61.14
2 | 0.3636 | 0.00512 | -0.031 | 71.0156
2.5 | 0.4214 | 0.00526 | -0.031 | 80.1141
3 | 0.479 | 0.00544 | -0.0311 | 88.0515
3.5 | 0.5366 | 0.0056 | -0.0311 | 95.8214
4 | 0.594 | 0.00579 | -0.0311 | 102.5907
4.5 | 0.6514 | 0.00597 | -0.0311 | 109.1122
5 | 0.7087 | 0.00618 | -0.031 | 114.6764
5.5 | 0.7658 | 0.00639 | -0.031 | 119.8435
6 | 0.8228 | 0.0066 | -0.0309 | 124.6667
6.5 | 0.8796 | 0.00682 | -0.0308 | 128.9736
7 | 0.9362 | 0.00705 | -0.0306 | 132.7943
7.5 | 0.9926 | 0.00727 | -0.0305 | 136.5337
8 | 1.0486 | 0.00751 | -0.0302 | 139.6272
8.5 | 1.1012 | 0.00761 | -0.0292 | 144.7043
9 | 1.1565 | 0.00801 | -0.0289 | 144.382
9.5 | 1.2119 | 0.00841 | -0.0285 | 144.1023
10 | 1.2665 | 0.0089 | -0.0281 | 142.3034
10.5 | 1.3212 | 0.00933 | -0.0277 | 141.6077
11 | 1.3752 | 0.00982 | -0.0272 | 140.0407
11.5 | 1.4283 | 0.01041 | -0.0266 | 137.2046
12 | 1.4811 | 0.01097 | -0.0259 | 135.0137
12.5 | 1.5335 | 0.01153 | -0.0252 | 133.0009
13 | 1.585 | 0.01216 | -0.0244 | 130.3454
13.5 | 1.6348 | 0.01292 | -0.0235 | 126.5325
14 | 1.6835 | 0.01374 | -0.0223 | 122.5255
14.5 | 1.7314 | 0.01454 | -0.0211 | 119.0784
15 | 1.7784 | 0.01535 | -0.0198 | 115.8567
15.5 | 1.8235 | 0.01622 | -0.0183 | 112.4229
16 | 1.8661 | 0.0172 | -0.0164 | 108.4942
16.5 | 1.9049 | 0.0183 | -0.0142 | 104.0929
17 | 1.9381 | 0.0196 | -0.0113 | 98.8827
17.5 | 1.9516 | 0.02107 | -0.0055 | 92.6246
18 | 1.9541 | 0.02309 | 0.0004 | 84.6297
18.5 | 1.9578 | 0.02588 | 0.0043 | 75.6491
19 | 1.9594 | 0.02955 | 0.0065 | 66.308
19.5 | 1.9521 | 0.03479 | 0.0073 | 56.111
20 | 1.9432 | 0.04104 | 0.0064 | 47.3489

## 125. Re 14M Mach 0.25 (1)
BIGFOIL.COM POLAR EXPORT
Joukowsky 10.00% thick 1.00% camber
Joukowsky 10.00% thick 1.00% camber |  |  |  | Cl Max: | 1.141 | at alpha= | 10.5 | deg
JavaFoil+Calcfoil stall+Eppler ext transition |  |  |  | L/D Max: | 118.709 | at alpha= | 6.5 | deg
Re: | 14000000 |  |  | Cd Min: | 0.00443 | at alpha= | -2.5 | deg
Mach: | 0.25 |  |  | Cl=0 at alpha= | -1.1639 | deg
|  |  |  | @ Cl=0.1, Cd= | 0.0045825
|  |  |  | @ Cl=0.4, Cd= | 0.0051175
|  |  |  | @ Cl=0.6, Cd= | 0.0059002
alpha (deg) | Cl | Cd | Cm | Cl/Cd
-15.5 | -0.508 | 0.10964 | -0.017 | -4.635
-15 | -0.561 | 0.10179 | -0.017 | -5.507
-14.5 | -0.61 | 0.09229 | -0.018 | -6.614
-14 | -0.657 | 0.08173 | -0.019 | -8.041
-13.5 | -0.7 | 0.07138 | -0.021 | -9.809
-13 | -0.743 | 0.05807 | -0.022 | -12.802
-12.5 | -0.786 | 0.04386 | -0.024 | -17.927
-12 | -0.831 | 0.0291 | -0.026 | -28.548
-11.5 | -0.863 | 0.01983 | -0.027 | -43.503
-11 | -0.889 | 0.01354 | -0.028 | -65.663
-10.5 | -0.902 | 0.01088 | -0.029 | -82.924
-10 | -0.899 | 0.00604 | -0.029 | -148.774
-9.5 | -0.876 | 0.00593 | -0.029 | -147.881
-9 | -0.847 | 0.00571 | -0.029 | -148.367
-8.5 | -0.812 | 0.00552 | -0.029 | -147.001
-8 | -0.772 | 0.00518 | -0.029 | -149.194
-7.5 | -0.727 | 0.00509 | -0.029 | -142.755
-7 | -0.679 | 0.00497 | -0.029 | -136.579
-6.5 | -0.627 | 0.00484 | -0.029 | -129.597
-6 | -0.574 | 0.0049 | -0.029 | -117.148
-5.5 | -0.518 | 0.00468 | -0.029 | -110.779
-5 | -0.461 | 0.00461 | -0.029 | -100.071
-4.5 | -0.403 | 0.00474 | -0.029 | -85.004
-4 | -0.344 | 0.00467 | -0.03 | -73.593
-3.5 | -0.284 | 0.00458 | -0.03 | -61.979
-3 | -0.223 | 0.00454 | -0.03 | -49.235
-2.5 | -0.163 | 0.00443 | -0.03 | -36.757
-2 | -0.102 | 0.00451 | -0.03 | -22.623
-1.5 | -0.041 | 0.00452 | -0.03 | -9.12
-1 | 0.02 | 0.00455 | -0.03 | 4.336
-0.5 | 0.081 | 0.00457 | -0.03 | 17.647
0 | 0.142 | 0.00461 | -0.03 | 30.765
0.5 | 0.203 | 0.00467 | -0.029 | 43.371
1 | 0.263 | 0.00478 | -0.029 | 55.073
1.5 | 0.324 | 0.00491 | -0.029 | 66.068
2 | 0.385 | 0.00507 | -0.029 | 75.937
2.5 | 0.445 | 0.00526 | -0.029 | 84.705
3 | 0.505 | 0.0055 | -0.029 | 91.936
3.5 | 0.565 | 0.00574 | -0.029 | 98.387
4 | 0.624 | 0.00601 | -0.029 | 103.823
4.5 | 0.682 | 0.00631 | -0.029 | 108.016
5 | 0.739 | 0.0066 | -0.029 | 112.02
5.5 | 0.794 | 0.00692 | -0.029 | 114.841
6 | 0.848 | 0.00724 | -0.029 | 117.067
6.5 | 0.899 | 0.00757 | -0.029 | 118.709
7 | 0.947 | 0.00847 | -0.029 | 111.814
7.5 | 0.992 | 0.00889 | -0.029 | 111.561
8 | 1.032 | 0.00934 | -0.029 | 110.486
8.5 | 1.067 | 0.00988 | -0.029 | 108.05
9 | 1.097 | 0.01049 | -0.029 | 104.501
9.5 | 1.12 | 0.01116 | -0.029 | 100.364
10 | 1.137 | 0.01212 | -0.029 | 93.82
10.5 | 1.141 | 0.01209 | -0.029 | 94.345
11 | 1.132 | 0.01301 | -0.029 | 87.029
11.5 | 1.109 | 0.01449 | -0.028 | 76.564
12 | 1.073 | 0.0168 | -0.028 | 63.852
12.5 | 1.024 | 0.0213 | -0.027 | 48.097
13 | 0.963 | 0.02923 | -0.026 | 32.959
13.5 | 0.891 | 0.04265 | -0.025 | 20.892
14 | 0.813 | 0.06229 | -0.023 | 13.048
14.5 | 0.745 | 0.07769 | -0.021 | 9.583
15 | 0.674 | 0.09595 | -0.019 | 7.026
15.5 | 0.61 | 0.10708 | -0.018 | 5.692

## 126. Re 14M Mach 0.25 (2)
BIGFOIL.COM POLAR EXPORT
Joukowsky 10.00% thick 1.00% camber
Joukowsky 10.00% thick 1.00% camber |  |  |  | Cl Max: | 1.8872 | at alpha= | 15.5 | deg
XFOIL ncrit=9 |  |  |  | L/D Max: | 143.772 | at alpha= | 8.5 | deg
Re: | 14000000 |  |  | Cd Min: | 0.18892 | at alpha= | -20 | deg
Mach: | 0.25 |  |  | Cl=0 at alpha= | -1.1287 | deg
|  |  |  | @ Cl=0.1, Cd= | 0.004794
|  |  |  | @ Cl=0.4, Cd= | 0.0052153
|  |  |  | @ Cl=0.6, Cd= | 0.0058155
alpha (deg) | Cl | Cd | Cm | Cl/Cd
-20 | -1.0334 | 0.18892 | 0.0554 | -5.47
-19.5 | -1.0894 | 0.16549 | 0.0384 | -6.5829
-19 | -1.2043 | 0.13254 | 0.0132 | -9.0863
-18.5 | -1.3929 | 0.09203 | -0.0187 | -15.1353
-18 | -1.5176 | 0.0666 | -0.038 | -22.7868
-17.5 | -1.6013 | 0.04815 | -0.0516 | -33.2565
-17 | -1.65 | 0.0351 | -0.061 | -47.0085
-16.5 | -1.681 | 0.02668 | -0.0648 | -63.006
-16 | -1.704 | 0.02305 | -0.059 | -73.9262
-15.5 | -1.6775 | 0.02057 | -0.0553 | -81.5508
-15 | -1.6372 | 0.01855 | -0.0523 | -88.2588
-14.5 | -1.589 | 0.01692 | -0.0498 | -93.9125
-14 | -1.5391 | 0.01524 | -0.0475 | -100.9908
-13.5 | -1.4847 | 0.01393 | -0.0455 | -106.5829
-13 | -1.4279 | 0.01284 | -0.0438 | -111.2072
-12.5 | -1.3695 | 0.01192 | -0.0422 | -114.8909
-12 | -1.3101 | 0.01114 | -0.0408 | -117.6032
-11.5 | -1.2504 | 0.01041 | -0.0396 | -120.1153
-11 | -1.1907 | 0.00965 | -0.0384 | -123.3886
-10.5 | -1.1304 | 0.00901 | -0.0374 | -125.4606
-10 | -1.0705 | 0.00861 | -0.0364 | -124.3322
-9.5 | -1.0114 | 0.0082 | -0.0352 | -123.3415
-9 | -0.9514 | 0.00777 | -0.0344 | -122.4453
-8.5 | -0.8908 | 0.00746 | -0.0338 | -119.4102
-8 | -0.8303 | 0.0071 | -0.0332 | -116.9437
-7.5 | -0.7696 | 0.00683 | -0.0327 | -112.6794
-7 | -0.7091 | 0.00653 | -0.0324 | -108.5911
-6.5 | -0.6485 | 0.00629 | -0.032 | -103.1002
-6 | -0.5879 | 0.00609 | -0.0317 | -96.5353
-5.5 | -0.5274 | 0.00589 | -0.0315 | -89.5416
-5 | -0.4669 | 0.0057 | -0.0314 | -81.9123
-4.5 | -0.4065 | 0.00552 | -0.0312 | -73.6413
-4 | -0.3461 | 0.00536 | -0.0312 | -64.5709
-3.5 | -0.2857 | 0.00523 | -0.0311 | -54.6272
-3 | -0.2254 | 0.00511 | -0.0311 | -44.1096
-2.5 | -0.1651 | 0.005 | -0.0311 | -33.02
-2 | -0.1049 | 0.00491 | -0.0312 | -21.3646
-1.5 | -0.0447 | 0.00484 | -0.0312 | -9.2355
-1 | 0.0155 | 0.0048 | -0.0313 | 3.2292
-0.5 | 0.0757 | 0.00479 | -0.0314 | 15.8038
0 | 0.1358 | 0.0048 | -0.0315 | 28.2917
0.5 | 0.1958 | 0.00485 | -0.0315 | 40.3711
1 | 0.2558 | 0.00492 | -0.0316 | 51.9919
1.5 | 0.3158 | 0.00501 | -0.0316 | 63.0339
2 | 0.3756 | 0.00515 | -0.0317 | 72.932
2.5 | 0.4354 | 0.00531 | -0.0317 | 81.9962
3 | 0.4952 | 0.00549 | -0.0316 | 90.2004
3.5 | 0.5549 | 0.00568 | -0.0315 | 97.6937
4 | 0.6148 | 0.00586 | -0.0314 | 104.9147
4.5 | 0.6744 | 0.00608 | -0.0313 | 110.9211
5 | 0.7342 | 0.00628 | -0.0311 | 116.9108
5.5 | 0.794 | 0.00651 | -0.0308 | 121.9662
6 | 0.8537 | 0.00674 | -0.0305 | 126.6617
6.5 | 0.9133 | 0.00699 | -0.0301 | 130.6581
7 | 0.973 | 0.00726 | -0.0297 | 134.022
7.5 | 1.0324 | 0.00755 | -0.0291 | 136.7417
8 | 1.0918 | 0.00782 | -0.0285 | 139.6164
8.5 | 1.1473 | 0.00798 | -0.027 | 143.7719
9 | 1.2065 | 0.00843 | -0.0262 | 143.1198
9.5 | 1.2654 | 0.00895 | -0.0252 | 141.3855
10 | 1.3243 | 0.00946 | -0.0242 | 139.9894
10.5 | 1.3824 | 0.01009 | -0.023 | 137.0069
11 | 1.4404 | 0.01072 | -0.0217 | 134.3657
11.5 | 1.4982 | 0.01137 | -0.0203 | 131.7678
12 | 1.5548 | 0.01213 | -0.0186 | 128.1781
12.5 | 1.6098 | 0.01305 | -0.0167 | 123.3563
13 | 1.664 | 0.01401 | -0.0146 | 118.7723
13.5 | 1.7174 | 0.01497 | -0.0123 | 114.7228
14 | 1.7683 | 0.01608 | -0.0096 | 109.9689
14.5 | 1.8153 | 0.01737 | -0.0065 | 104.5078
15 | 1.8568 | 0.01886 | -0.0028 | 98.4517
15.5 | 1.8872 | 0.02064 | 0.0021 | 91.4341
16 | 1.8865 | 0.02272 | 0.0103 | 83.0326
16.5 | 1.8834 | 0.02619 | 0.0153 | 71.9129
17 | 1.8755 | 0.03126 | 0.0176 | 59.9968
17.5 | 1.8605 | 0.03822 | 0.0171 | 48.6787
18 | 1.8358 | 0.04747 | 0.0137 | 38.6728
18.5 | 1.797 | 0.05962 | 0.0073 | 30.1409
19 | 1.7468 | 0.07462 | -0.0021 | 23.4093
19.5 | 1.672 | 0.09463 | -0.0157 | 17.6688
20 | 1.5749 | 0.11999 | -0.0341 | 13.1253

## 127. Re 14M Mach 0.50 (1)
BIGFOIL.COM POLAR EXPORT
Joukowsky 10.00% thick 1.00% camber
Joukowsky 10.00% thick 1.00% camber |  |  |  | Cl Max: | 1.135 | at alpha= | 20 | deg
JavaFoil+Calcfoil stall+Eppler ext transition |  |  |  | L/D Max: | 115.766 | at alpha= | 5.5 | deg
Re: | 14000000 |  |  | Cd Min: | 0.00441 | at alpha= | -2 | deg
Mach: | 0.5 |  |  | Cl=0 at alpha= | -1.1618 | deg
|  |  |  | @ Cl=0.1, Cd= | 0.0045873
|  |  |  | @ Cl=0.4, Cd= | 0.0050773
|  |  |  | @ Cl=0.6, Cd= | 0.0058445
alpha (deg) | Cl | Cd | Cm | Cl/Cd
-20 | -1.034 | 0.18414 | -0.02 | -5.614
-19.5 | -1.008 | 0.16724 | -0.02 | -6.028
-19 | -0.984 | 0.15158 | -0.021 | -6.489
-18.5 | -0.952 | 0.16143 | -0.02 | -5.899
-18 | -0.928 | 0.14198 | -0.02 | -6.539
-17.5 | -0.898 | 0.14416 | -0.019 | -6.229
-17 | -0.874 | 0.12807 | -0.02 | -6.821
-16.5 | -0.852 | 0.11161 | -0.021 | -7.635
-16 | -0.818 | 0.11767 | -0.02 | -6.951
-15.5 | -0.798 | 0.10052 | -0.021 | -7.941
-15 | -0.763 | 0.10297 | -0.02 | -7.414
-14.5 | -0.758 | 0.0764 | -0.024 | -9.921
-14 | -0.713 | 0.08925 | -0.02 | -7.985
-13.5 | -0.706 | 0.06613 | -0.024 | -10.68
-13 | -0.708 | 0.0422 | -0.027 | -16.777
-12.5 | -0.649 | 0.06064 | -0.024 | -10.71
-12 | -0.654 | 0.03619 | -0.028 | -18.057
-11.5 | -0.601 | 0.04906 | -0.025 | -12.252
-11 | -0.55 | 0.06432 | -0.021 | -8.553
-10.5 | -0.557 | 0.03559 | -0.027 | -15.662
-10 | -0.497 | 0.05585 | -0.022 | -8.898
-9.5 | -0.517 | 0.02283 | -0.029 | -22.635
-9 | -0.475 | 0.02758 | -0.028 | -17.208
-8.5 | -0.444 | 0.02641 | -0.028 | -16.826
-8 | -0.43 | 0.01771 | -0.03 | -24.306
-7.5 | -0.701 | 0.00615 | -0.033 | -114.103
-7 | -0.699 | 0.0055 | -0.033 | -127.264
-6.5 | -0.668 | 0.00535 | -0.033 | -125.025
-6 | -0.623 | 0.00508 | -0.033 | -122.614
-5.5 | -0.569 | 0.00504 | -0.033 | -112.928
-5 | -0.51 | 0.0049 | -0.033 | -103.927
-4.5 | -0.447 | 0.00478 | -0.033 | -93.5
-4 | -0.382 | 0.00475 | -0.033 | -80.547
-3.5 | -0.316 | 0.00467 | -0.033 | -67.728
-3 | -0.249 | 0.00456 | -0.033 | -54.65
-2.5 | -0.182 | 0.00452 | -0.033 | -40.27
-2 | -0.114 | 0.00441 | -0.033 | -25.849
-1.5 | -0.046 | 0.00442 | -0.033 | -10.428
-1 | 0.022 | 0.00453 | -0.033 | 4.862
-0.5 | 0.09 | 0.00458 | -0.033 | 19.696
0 | 0.158 | 0.00463 | -0.033 | 34.177
0.5 | 0.226 | 0.00471 | -0.033 | 48.113
1 | 0.294 | 0.00482 | -0.033 | 61.14
1.5 | 0.362 | 0.00496 | -0.033 | 72.972
2 | 0.43 | 0.00517 | -0.033 | 83.219
2.5 | 0.497 | 0.0054 | -0.033 | 92.079
3 | 0.564 | 0.00567 | -0.033 | 99.386
3.5 | 0.63 | 0.00599 | -0.033 | 105.104
4 | 0.694 | 0.00636 | -0.033 | 109.186
4.5 | 0.757 | 0.00673 | -0.033 | 112.578
5 | 0.817 | 0.00716 | -0.033 | 114.135
5.5 | 0.873 | 0.00754 | -0.033 | 115.766
6 | 0.922 | 0.00884 | -0.033 | 104.276
6.5 | 0.961 | 0.00951 | -0.033 | 101.153
7 | 0.985 | 0.01029 | -0.033 | 95.709
7.5 | 0.977 | 0.01149 | -0.033 | 85.076
8 | 0.835 | 0.01325 | -0.032 | 63.001
8.5 | 0.637 | 0.01405 | -0.032 | 45.306
9 | 0.664 | 0.01515 | -0.032 | 43.796
9.5 | 0.657 | 0.02531 | -0.029 | 25.961
10 | 0.683 | 0.02747 | -0.029 | 24.881
10.5 | 0.734 | 0.02184 | -0.03 | 33.624
11 | 0.659 | 0.0763 | -0.017 | 8.637
11.5 | 0.754 | 0.03839 | -0.028 | 19.629
12 | 0.816 | 0.02654 | -0.03 | 30.75
12.5 | 0.785 | 0.05547 | -0.026 | 14.149
13 | 0.857 | 0.03568 | -0.029 | 24.018
13.5 | 0.807 | 0.08271 | -0.022 | 9.754
14 | 0.889 | 0.05164 | -0.027 | 17.208
14.5 | 0.856 | 0.09556 | -0.021 | 8.954
15 | 0.892 | 0.09367 | -0.022 | 9.519
15.5 | 0.901 | 0.118 | -0.019 | 7.637
16 | 0.935 | 0.11287 | -0.021 | 8.286
16.5 | 0.953 | 0.13397 | -0.019 | 7.114
17 | 0.985 | 0.12825 | -0.021 | 7.679
17.5 | 1.005 | 0.15047 | -0.02 | 6.682
18 | 1.038 | 0.14239 | -0.021 | 7.287
18.5 | 1.059 | 0.16176 | -0.02 | 6.547
19 | 1.084 | 0.17497 | -0.02 | 6.194
19.5 | 1.112 | 0.17239 | -0.02 | 6.451
20 | 1.135 | 0.1962 | -0.02 | 5.787

## 128. Re 14M Mach 0.50 (2)
BIGFOIL.COM POLAR EXPORT
Joukowsky 10.00% thick 1.00% camber
Joukowsky 10.00% thick 1.00% camber |  |  |  | Cl Max: | 1.3548 | at alpha= | 8.5 | deg
XFOIL ncrit=9 |  |  |  | L/D Max: | 138.824 | at alpha= | 7.5 | deg
Re: | 14000000 |  |  | Cd Min: | 0.12466 | at alpha= | -13.5 | deg
Mach: | 0.5 |  |  | Cl=0 at alpha= | -1.114 | deg
|  |  |  | @ Cl=0.1, Cd= | 0.0048643
|  |  |  | @ Cl=0.4, Cd= | 0.0052248
|  |  |  | @ Cl=0.6, Cd= | 0.0058404
alpha (deg) | Cl | Cd | Cm | Cl/Cd
-13.5 | -0.8424 | 0.12466 | 0.0111 | -6.7576
-13 | -0.8537 | 0.11246 | 0.0026 | -7.5911
-12.5 | -0.8676 | 0.10085 | -0.0054 | -8.6029
-12 | -0.8842 | 0.08978 | -0.0127 | -9.8485
-10.5 | -0.9314 | 0.06107 | -0.029 | -15.2514
-10 | -0.9578 | 0.04941 | -0.037 | -19.3847
-9.5 | -0.977 | 0.03606 | -0.0497 | -27.0937
-9 | -1.0073 | 0.02657 | -0.0581 | -37.9112
-8.5 | -1.0264 | 0.01852 | -0.057 | -55.4212
-8 | -1.0077 | 0.0102 | -0.0538 | -98.7941
-7.5 | -0.9327 | 0.00815 | -0.0497 | -114.4417
-7 | -0.8533 | 0.00749 | -0.0466 | -113.9252
-6.5 | -0.7753 | 0.00706 | -0.0442 | -109.8159
-6 | -0.699 | 0.00668 | -0.0422 | -104.6407
-5.5 | -0.624 | 0.00637 | -0.0405 | -97.9592
-5 | -0.5501 | 0.0061 | -0.0392 | -90.1803
-4.5 | -0.4772 | 0.00586 | -0.0381 | -81.4334
-4 | -0.4051 | 0.00566 | -0.0373 | -71.5724
-3.5 | -0.3339 | 0.00545 | -0.0366 | -61.2661
-3 | -0.2631 | 0.00529 | -0.0361 | -49.7353
-2.5 | -0.1928 | 0.00514 | -0.0357 | -37.5097
-2 | -0.123 | 0.00501 | -0.0355 | -24.5509
-1.5 | -0.0535 | 0.00493 | -0.0353 | -10.8519
-1 | 0.0158 | 0.00488 | -0.0352 | 3.2377
-0.5 | 0.085 | 0.00486 | -0.0351 | 17.4897
0 | 0.1539 | 0.00488 | -0.035 | 31.5369
0.5 | 0.223 | 0.00492 | -0.035 | 45.3252
1 | 0.2919 | 0.00502 | -0.0349 | 58.1474
1.5 | 0.3609 | 0.00514 | -0.0347 | 70.214
2 | 0.4301 | 0.00529 | -0.0345 | 81.3043
2.5 | 0.4994 | 0.0055 | -0.0341 | 90.8
3 | 0.5691 | 0.00573 | -0.0336 | 99.3194
3.5 | 0.6391 | 0.00598 | -0.033 | 106.8729
4 | 0.7097 | 0.00624 | -0.0322 | 113.734
4.5 | 0.7809 | 0.00652 | -0.0312 | 119.7699
5 | 0.8528 | 0.00683 | -0.03 | 124.8609
5.5 | 0.9255 | 0.00716 | -0.0285 | 129.2598
6 | 0.9992 | 0.0075 | -0.0267 | 133.2267
6.5 | 1.0739 | 0.0079 | -0.0245 | 135.9367
7 | 1.1499 | 0.00834 | -0.0219 | 137.8777
7.5 | 1.2272 | 0.00884 | -0.0188 | 138.8235
8 | 1.3038 | 0.00971 | -0.0146 | 134.2739
8.5 | 1.3548 | 0.01271 | -0.0071 | 106.5932
9.5 | 1.3199 | 0.02476 | 0.0109 | 53.3078
10 | 1.2788 | 0.03233 | 0.0124 | 39.5546
10.5 | 1.2445 | 0.04321 | 0.0061 | 28.8012
11 | 1.2141 | 0.0559 | -0.0029 | 21.7191
11.5 | 1.1853 | 0.06938 | -0.0123 | 17.0842
12 | 1.1599 | 0.08273 | -0.0212 | 14.0203
12.5 | 1.1392 | 0.09573 | -0.0296 | 11.9001
13 | 1.119 | 0.10909 | -0.0386 | 10.2576
13.5 | 1.104 | 0.12224 | -0.0476 | 9.0314

## 129. Re 16M Mach 0.00 (1)
BIGFOIL.COM POLAR EXPORT
Joukowsky 10.00% thick 1.00% camber
Joukowsky 10.00% thick 1.00% camber |  |  |  | Cl Max: | 1.203 | at alpha= | 11.5 | deg
JavaFoil+Calcfoil stall+Eppler ext transition |  |  |  | L/D Max: | 121.903 | at alpha= | 7 | deg
Re: | 16000000 |  |  | Cd Min: | 0.00441 | at alpha= | -2.5 | deg
Mach: | 0 |  |  | Cl=0 at alpha= | -1.161 | deg
|  |  |  | @ Cl=0.1, Cd= | 0.0045712
|  |  |  | @ Cl=0.4, Cd= | 0.0051091
|  |  |  | @ Cl=0.6, Cd= | 0.0058684
alpha (deg) | Cl | Cd | Cm | Cl/Cd
-16.5 | -0.796 | 0.08868 | -0.02 | -8.972
-16 | -0.817 | 0.0803 | -0.021 | -10.174
-15.5 | -0.841 | 0.06952 | -0.022 | -12.092
-15 | -0.862 | 0.06009 | -0.022 | -14.345
-14.5 | -0.886 | 0.04885 | -0.023 | -18.134
-14 | -0.91 | 0.03786 | -0.024 | -24.048
-13.5 | -0.933 | 0.02858 | -0.025 | -32.638
-13 | -0.953 | 0.02122 | -0.026 | -44.896
-12.5 | -0.968 | 0.01595 | -0.027 | -60.671
-12 | -0.978 | 0.01244 | -0.028 | -78.604
-11.5 | -0.98 | 0.01059 | -0.028 | -92.541
-11 | -0.969 | 0.00602 | -0.028 | -160.814
-10.5 | -0.944 | 0.0058 | -0.028 | -162.72
-10 | -0.914 | 0.00573 | -0.028 | -159.459
-9.5 | -0.881 | 0.00557 | -0.028 | -158.227
-9 | -0.844 | 0.00522 | -0.028 | -161.623
-8.5 | -0.803 | 0.00509 | -0.028 | -157.671
-8 | -0.759 | 0.00502 | -0.029 | -151.184
-7.5 | -0.712 | 0.0051 | -0.029 | -139.712
-7 | -0.663 | 0.00496 | -0.029 | -133.682
-6.5 | -0.611 | 0.00487 | -0.029 | -125.419
-6 | -0.558 | 0.00479 | -0.029 | -116.364
-5.5 | -0.503 | 0.00459 | -0.029 | -109.554
-5 | -0.447 | 0.00472 | -0.029 | -94.785
-4.5 | -0.39 | 0.00467 | -0.029 | -83.571
-4 | -0.333 | 0.00458 | -0.029 | -72.749
-3.5 | -0.275 | 0.00454 | -0.029 | -60.601
-3 | -0.216 | 0.00443 | -0.029 | -48.904
-2.5 | -0.158 | 0.00441 | -0.029 | -35.768
-2 | -0.099 | 0.00448 | -0.029 | -22.052
-1.5 | -0.04 | 0.00451 | -0.029 | -8.858
-1 | 0.019 | 0.00452 | -0.029 | 4.229
-0.5 | 0.078 | 0.00456 | -0.029 | 17.135
0 | 0.137 | 0.00459 | -0.029 | 29.873
0.5 | 0.196 | 0.00466 | -0.029 | 42.145
1 | 0.255 | 0.00476 | -0.029 | 53.602
1.5 | 0.314 | 0.00488 | -0.029 | 64.408
2 | 0.373 | 0.00503 | -0.029 | 74.133
2.5 | 0.431 | 0.0052 | -0.029 | 82.956
3 | 0.489 | 0.00542 | -0.029 | 90.389
3.5 | 0.547 | 0.00564 | -0.029 | 97.093
4 | 0.605 | 0.00589 | -0.029 | 102.735
4.5 | 0.661 | 0.00614 | -0.028 | 107.756
5 | 0.717 | 0.00641 | -0.028 | 111.924
5.5 | 0.771 | 0.0067 | -0.028 | 115.216
6 | 0.824 | 0.00698 | -0.028 | 118.1
6.5 | 0.876 | 0.00728 | -0.028 | 120.185
7 | 0.925 | 0.00759 | -0.028 | 121.903
7.5 | 0.972 | 0.00837 | -0.028 | 116.083
8 | 1.015 | 0.00875 | -0.028 | 115.993
8.5 | 1.055 | 0.00917 | -0.028 | 115.038
9 | 1.091 | 0.00961 | -0.028 | 113.522
9.5 | 1.124 | 0.01014 | -0.028 | 110.814
10 | 1.152 | 0.01068 | -0.028 | 107.916
10.5 | 1.177 | 0.01139 | -0.028 | 103.302
11 | 1.194 | 0.01197 | -0.028 | 99.773
11.5 | 1.203 | 0.01142 | -0.028 | 105.331
12 | 1.203 | 0.01271 | -0.028 | 94.658
12.5 | 1.197 | 0.01337 | -0.028 | 89.485
13 | 1.183 | 0.01504 | -0.027 | 78.663
13.5 | 1.163 | 0.01738 | -0.027 | 66.955
14 | 1.138 | 0.02088 | -0.026 | 54.495
14.5 | 1.108 | 0.02533 | -0.026 | 43.754
15 | 1.072 | 0.03231 | -0.025 | 33.189
15.5 | 1.032 | 0.0419 | -0.024 | 24.634
16 | 0.995 | 0.05165 | -0.024 | 19.256
16.5 | 0.958 | 0.06195 | -0.023 | 15.463

## 130. Re 16M Mach 0.00 (2)
BIGFOIL.COM POLAR EXPORT
Joukowsky 10.00% thick 1.00% camber
Joukowsky 10.00% thick 1.00% camber |  |  |  | Cl Max: | 1.9918 | at alpha= | 19 | deg
XFOIL ncrit=9 |  |  |  | L/D Max: | 148.054 | at alpha= | 9 | deg
Re: | 16000000 |  |  | Cd Min: | 0.03265 | at alpha= | 20 | deg
Mach: | 0 |  |  | Cl=0 at alpha= | -1.1323 | deg
|  |  |  | @ Cl=0.1, Cd= | 0.0047646
|  |  |  | @ Cl=0.4, Cd= | 0.0051837
|  |  |  | @ Cl=0.6, Cd= | 0.0057427
alpha (deg) | Cl | Cd | Cm | Cl/Cd
-20 | -1.8462 | 0.02859 | -0.0504 | -64.575
-19.5 | -1.8531 | 0.02446 | -0.0494 | -75.7604
-19 | -1.8673 | 0.02207 | -0.043 | -84.6081
-18.5 | -1.8418 | 0.02054 | -0.0404 | -89.6689
-18 | -1.8079 | 0.01923 | -0.0386 | -94.0146
-17.5 | -1.7685 | 0.01812 | -0.0373 | -97.5993
-17 | -1.7266 | 0.01706 | -0.0361 | -101.2075
-16.5 | -1.6832 | 0.01599 | -0.0351 | -105.2658
-16 | -1.6379 | 0.01498 | -0.0342 | -109.3391
-15.5 | -1.5909 | 0.01404 | -0.0335 | -113.312
-15 | -1.5426 | 0.01314 | -0.0329 | -117.3973
-14.5 | -1.4925 | 0.01241 | -0.0324 | -120.2659
-14 | -1.4413 | 0.01176 | -0.032 | -122.5595
-13.5 | -1.3891 | 0.01116 | -0.0317 | -124.4713
-13 | -1.3363 | 0.01061 | -0.0314 | -125.9472
-12.5 | -1.2833 | 0.01002 | -0.0311 | -128.0739
-12 | -1.2298 | 0.00943 | -0.0309 | -130.4136
-11.5 | -1.1757 | 0.00891 | -0.0307 | -131.9529
-11 | -1.1208 | 0.00848 | -0.0306 | -132.1698
-10.5 | -1.0658 | 0.00814 | -0.0304 | -130.9337
-10 | -1.0124 | 0.0078 | -0.0298 | -129.7949
-9.5 | -0.9573 | 0.0075 | -0.0296 | -127.64
-9 | -0.9014 | 0.00724 | -0.0295 | -124.5028
-8.5 | -0.8454 | 0.00694 | -0.0295 | -121.8156
-8 | -0.7889 | 0.0067 | -0.0294 | -117.7463
-7.5 | -0.7323 | 0.00645 | -0.0294 | -113.5349
-7 | -0.6754 | 0.00625 | -0.0294 | -108.064
-6.5 | -0.6185 | 0.00603 | -0.0294 | -102.5705
-6 | -0.5613 | 0.00584 | -0.0295 | -96.113
-5.5 | -0.504 | 0.00569 | -0.0295 | -88.5764
-5 | -0.4466 | 0.00553 | -0.0296 | -80.7595
-4.5 | -0.389 | 0.00538 | -0.0296 | -72.3048
-4 | -0.3314 | 0.00525 | -0.0297 | -63.1238
-3.5 | -0.2737 | 0.00513 | -0.0298 | -53.3528
-3 | -0.216 | 0.00503 | -0.0299 | -42.9423
-2.5 | -0.1582 | 0.00493 | -0.03 | -32.0892
-2 | -0.1004 | 0.00486 | -0.0301 | -20.6584
-1.5 | -0.0425 | 0.00481 | -0.0302 | -8.8358
-1 | 0.0153 | 0.00477 | -0.0303 | 3.2075
-0.5 | 0.0731 | 0.00476 | -0.0304 | 15.3571
0 | 0.131 | 0.00477 | -0.0305 | 27.4633
0.5 | 0.1887 | 0.00482 | -0.0306 | 39.1494
1 | 0.2464 | 0.00489 | -0.0307 | 50.3885
1.5 | 0.304 | 0.00498 | -0.0308 | 61.0442
2 | 0.3616 | 0.00509 | -0.0309 | 71.0413
2.5 | 0.419 | 0.00523 | -0.0309 | 80.1147
3 | 0.4763 | 0.00538 | -0.031 | 88.5316
3.5 | 0.5335 | 0.00556 | -0.031 | 95.9532
4 | 0.5907 | 0.00571 | -0.031 | 103.4501
4.5 | 0.6476 | 0.00591 | -0.031 | 109.577
5 | 0.7045 | 0.00609 | -0.031 | 115.6814
5.5 | 0.7613 | 0.00628 | -0.031 | 121.2261
6 | 0.8178 | 0.00649 | -0.031 | 126.0092
6.5 | 0.8742 | 0.0067 | -0.0309 | 130.4776
7 | 0.9304 | 0.00693 | -0.0308 | 134.2569
7.5 | 0.9863 | 0.00715 | -0.0307 | 137.9441
8 | 1.042 | 0.00738 | -0.0306 | 141.1924
8.5 | 1.0971 | 0.00761 | -0.0304 | 144.1656
9 | 1.1489 | 0.00776 | -0.0295 | 148.0541
9.5 | 1.2037 | 0.00815 | -0.0292 | 147.6933
10 | 1.2578 | 0.0086 | -0.0289 | 146.2558
10.5 | 1.3119 | 0.009 | -0.0286 | 145.7667
11 | 1.3654 | 0.00946 | -0.0283 | 144.334
11.5 | 1.4179 | 0.01001 | -0.0278 | 141.6484
12 | 1.4702 | 0.01053 | -0.0273 | 139.6201
12.5 | 1.5221 | 0.01103 | -0.0268 | 137.9964
13 | 1.5731 | 0.01161 | -0.0262 | 135.4953
13.5 | 1.6228 | 0.01229 | -0.0255 | 132.0423
14 | 1.6713 | 0.01303 | -0.0246 | 128.2655
14.5 | 1.7192 | 0.01377 | -0.0237 | 124.8511
15 | 1.7663 | 0.01448 | -0.0227 | 121.982
15.5 | 1.812 | 0.01524 | -0.0216 | 118.8976
16 | 1.8559 | 0.01608 | -0.0202 | 115.4167
16.5 | 1.8973 | 0.017 | -0.0186 | 111.6059
17 | 1.935 | 0.01807 | -0.0166 | 107.0836
17.5 | 1.9668 | 0.01934 | -0.0138 | 101.696
18 | 1.9829 | 0.02068 | -0.0086 | 95.8849
18.5 | 1.9862 | 0.02246 | -0.0027 | 88.4328
19 | 1.9918 | 0.02489 | 0.0012 | 80.0241
19.5 | 1.9915 | 0.02841 | 0.0039 | 70.0986
20 | 1.9912 | 0.03265 | 0.0051 | 60.9862

## 131. Re 16M Mach 0.10 (1)
BIGFOIL.COM POLAR EXPORT
Joukowsky 10.00% thick 1.00% camber
Joukowsky 10.00% thick 1.00% camber |  |  |  | Cl Max: | 1.194 | at alpha= | 11.5 | deg
JavaFoil+Calcfoil stall+Eppler ext transition |  |  |  | L/D Max: | 121.847 | at alpha= | 7 | deg
Re: | 16000000 |  |  | Cd Min: | 0.00437 | at alpha= | -3 | deg
Mach: | 0.1 |  |  | Cl=0 at alpha= | -1.161 | deg
|  |  |  | @ Cl=0.1, Cd= | 0.0045707
|  |  |  | @ Cl=0.4, Cd= | 0.0051033
|  |  |  | @ Cl=0.6, Cd= | 0.0058569
alpha (deg) | Cl | Cd | Cm | Cl/Cd
-16.5 | -0.753 | 0.09448 | -0.02 | -7.969
-16 | -0.777 | 0.08618 | -0.02 | -9.017
-15.5 | -0.801 | 0.07726 | -0.021 | -10.371
-15 | -0.827 | 0.06604 | -0.022 | -12.525
-14.5 | -0.854 | 0.05445 | -0.023 | -15.677
-14 | -0.881 | 0.04262 | -0.024 | -20.667
-13.5 | -0.907 | 0.03232 | -0.025 | -28.054
-13 | -0.927 | 0.02488 | -0.026 | -37.254
-12.5 | -0.949 | 0.01764 | -0.027 | -53.782
-12 | -0.963 | 0.01337 | -0.027 | -72.009
-11.5 | -0.968 | 0.01099 | -0.028 | -88.107
-11 | -0.965 | 0.00613 | -0.029 | -157.259
-10.5 | -0.941 | 0.00585 | -0.029 | -160.778
-10 | -0.913 | 0.00577 | -0.029 | -158.197
-9.5 | -0.881 | 0.0056 | -0.029 | -157.358
-9 | -0.845 | 0.00524 | -0.029 | -161.105
-8.5 | -0.805 | 0.00511 | -0.029 | -157.417
-8 | -0.762 | 0.00504 | -0.029 | -151.148
-7.5 | -0.715 | 0.00493 | -0.029 | -144.864
-7 | -0.665 | 0.00497 | -0.029 | -133.913
-6.5 | -0.614 | 0.00488 | -0.029 | -125.735
-6 | -0.56 | 0.0048 | -0.029 | -116.721
-5.5 | -0.506 | 0.0046 | -0.029 | -109.884
-5 | -0.449 | 0.00472 | -0.029 | -95.197
-4.5 | -0.392 | 0.00468 | -0.029 | -83.909
-4 | -0.335 | 0.00458 | -0.029 | -73.06
-3.5 | -0.276 | 0.00454 | -0.029 | -60.878
-3 | -0.218 | 0.00437 | -0.029 | -49.798
-2.5 | -0.159 | 0.00441 | -0.029 | -35.95
-2 | -0.099 | 0.00448 | -0.029 | -22.165
-1.5 | -0.04 | 0.00451 | -0.029 | -8.907
-1 | 0.019 | 0.00452 | -0.029 | 4.251
-0.5 | 0.079 | 0.00456 | -0.029 | 17.224
0 | 0.138 | 0.00459 | -0.029 | 30.033
0.5 | 0.197 | 0.00465 | -0.029 | 42.367
1 | 0.256 | 0.00476 | -0.029 | 53.86
1.5 | 0.316 | 0.00488 | -0.029 | 64.694
2 | 0.375 | 0.00503 | -0.029 | 74.523
2.5 | 0.433 | 0.0052 | -0.029 | 83.324
3 | 0.492 | 0.00542 | -0.029 | 90.727
3.5 | 0.55 | 0.00565 | -0.029 | 97.416
4 | 0.608 | 0.00589 | -0.029 | 103.091
4.5 | 0.664 | 0.00615 | -0.029 | 108.01
5 | 0.72 | 0.00642 | -0.029 | 112.191
5.5 | 0.775 | 0.00671 | -0.029 | 115.438
6 | 0.828 | 0.007 | -0.029 | 118.244
6.5 | 0.879 | 0.00732 | -0.029 | 120.148
7 | 0.928 | 0.00762 | -0.029 | 121.847
7.5 | 0.975 | 0.00844 | -0.029 | 115.568
8 | 1.018 | 0.00879 | -0.029 | 115.788
8.5 | 1.057 | 0.00927 | -0.029 | 114.097
9 | 1.093 | 0.00971 | -0.028 | 112.564
9.5 | 1.124 | 0.01022 | -0.028 | 110.06
10 | 1.152 | 0.01088 | -0.028 | 105.855
10.5 | 1.174 | 0.01156 | -0.028 | 101.589
11 | 1.189 | 0.01165 | -0.028 | 102.068
11.5 | 1.194 | 0.01211 | -0.028 | 98.601
12 | 1.191 | 0.01302 | -0.028 | 91.42
12.5 | 1.18 | 0.01386 | -0.028 | 85.08
13 | 1.16 | 0.01604 | -0.027 | 72.325
13.5 | 1.136 | 0.01867 | -0.027 | 60.875
14 | 1.106 | 0.02283 | -0.026 | 48.418
14.5 | 1.068 | 0.02932 | -0.026 | 36.413
15 | 1.029 | 0.03677 | -0.025 | 27.985
15.5 | 0.984 | 0.04841 | -0.024 | 20.32
16 | 0.94 | 0.06093 | -0.023 | 15.429
16.5 | 0.898 | 0.07426 | -0.022 | 12.091

## 132. Re 16M Mach 0.10 (2)
BIGFOIL.COM POLAR EXPORT
Joukowsky 10.00% thick 1.00% camber
Joukowsky 10.00% thick 1.00% camber |  |  |  | Cl Max: | 1.9771 | at alpha= | 19.5 | deg
XFOIL ncrit=9 |  |  |  | L/D Max: | 148.056 | at alpha= | 9 | deg
Re: | 16000000 |  |  | Cd Min: | 0.03784 | at alpha= | 20 | deg
Mach: | 0.1 |  |  | Cl=0 at alpha= | -1.1314 | deg
|  |  |  | @ Cl=0.1, Cd= | 0.0047646
|  |  |  | @ Cl=0.4, Cd= | 0.0051779
|  |  |  | @ Cl=0.6, Cd= | 0.0057395
alpha (deg) | Cl | Cd | Cm | Cl/Cd
-20 | -1.8059 | 0.03632 | -0.0503 | -49.7219
-19.5 | -1.8226 | 0.02921 | -0.0533 | -62.3964
-19 | -1.8325 | 0.02464 | -0.0525 | -74.3709
-18.5 | -1.8473 | 0.02215 | -0.0461 | -83.3995
-18 | -1.8204 | 0.02051 | -0.0433 | -88.7567
-16 | -1.6543 | 0.01578 | -0.0374 | -104.8352
-15.5 | -1.6072 | 0.01474 | -0.0363 | -109.0366
-15 | -1.5588 | 0.01373 | -0.0354 | -113.5324
-14.5 | -1.5085 | 0.01285 | -0.0347 | -117.393
-14 | -1.4569 | 0.01208 | -0.034 | -120.6043
-13.5 | -1.404 | 0.01143 | -0.0335 | -122.8346
-13 | -1.3503 | 0.01083 | -0.0331 | -124.6814
-12.5 | -1.2961 | 0.01026 | -0.0326 | -126.3255
-12 | -1.2418 | 0.00965 | -0.0323 | -128.6839
-11.5 | -1.187 | 0.00906 | -0.0319 | -131.0155
-11 | -1.1314 | 0.00859 | -0.0317 | -131.7113
-10.5 | -1.0755 | 0.00825 | -0.0314 | -130.3636
-10 | -1.0213 | 0.00791 | -0.0307 | -129.115
-9.5 | -0.9656 | 0.00757 | -0.0304 | -127.5561
-9 | -0.909 | 0.0073 | -0.0302 | -124.5205
-8.5 | -0.8523 | 0.007 | -0.0301 | -121.7571
-8 | -0.7953 | 0.00674 | -0.03 | -117.997
-7.5 | -0.738 | 0.00649 | -0.0299 | -113.7134
-7 | -0.6806 | 0.00628 | -0.0299 | -108.3758
-6.5 | -0.6231 | 0.00605 | -0.0298 | -102.9917
-6 | -0.5654 | 0.00587 | -0.0298 | -96.3203
-5.5 | -0.5076 | 0.00571 | -0.0298 | -88.8967
-5 | -0.4497 | 0.00555 | -0.0298 | -81.027
-4.5 | -0.3917 | 0.0054 | -0.0299 | -72.537
-4 | -0.3337 | 0.00526 | -0.0299 | -63.4411
-3.5 | -0.2756 | 0.00513 | -0.03 | -53.7232
-3 | -0.2174 | 0.00504 | -0.0301 | -43.1349
-2.5 | -0.1593 | 0.00493 | -0.0301 | -32.3124
-2 | -0.1011 | 0.00487 | -0.0302 | -20.7598
-1.5 | -0.0429 | 0.00481 | -0.0303 | -8.9189
-1 | 0.0153 | 0.00477 | -0.0304 | 3.2075
-0.5 | 0.0735 | 0.00476 | -0.0305 | 15.4412
0 | 0.1317 | 0.00477 | -0.0307 | 27.6101
0.5 | 0.1898 | 0.00482 | -0.0308 | 39.3776
1 | 0.2478 | 0.00489 | -0.0308 | 50.6748
1.5 | 0.3058 | 0.00498 | -0.0309 | 61.4056
2 | 0.3637 | 0.00509 | -0.031 | 71.4538
2.5 | 0.4215 | 0.00523 | -0.0311 | 80.5927
3 | 0.4792 | 0.00539 | -0.0311 | 88.9054
3.5 | 0.5368 | 0.00557 | -0.0311 | 96.3734
4 | 0.5944 | 0.00572 | -0.0311 | 103.9161
4.5 | 0.6518 | 0.00592 | -0.0311 | 110.1014
5 | 0.7091 | 0.0061 | -0.0311 | 116.2459
5.5 | 0.7663 | 0.0063 | -0.031 | 121.6349
6 | 0.8234 | 0.00651 | -0.0309 | 126.4823
6.5 | 0.8803 | 0.00673 | -0.0308 | 130.8024
7 | 0.9369 | 0.00696 | -0.0307 | 134.6121
7.5 | 0.9934 | 0.0072 | -0.0305 | 137.9722
8 | 1.0497 | 0.00743 | -0.0303 | 141.2786
8.5 | 1.1053 | 0.00768 | -0.0301 | 143.9193
9 | 1.1578 | 0.00782 | -0.029 | 148.0563
9.5 | 1.2131 | 0.00825 | -0.0287 | 147.0424
10 | 1.2681 | 0.00868 | -0.0283 | 146.0945
10.5 | 1.3229 | 0.0091 | -0.0279 | 145.3736
11 | 1.3768 | 0.00962 | -0.0274 | 143.1185
11.5 | 1.4301 | 0.01018 | -0.0268 | 140.4813
12 | 1.4834 | 0.01069 | -0.0262 | 138.7652
12.5 | 1.536 | 0.01124 | -0.0255 | 136.6548
13 | 1.5873 | 0.0119 | -0.0247 | 133.3866
13.5 | 1.6374 | 0.01264 | -0.0238 | 129.5411
14 | 1.6867 | 0.01341 | -0.0227 | 125.7793
14.5 | 1.7356 | 0.01412 | -0.0216 | 122.9178
15 | 1.7831 | 0.0149 | -0.0203 | 119.6711
15.5 | 1.8288 | 0.01576 | -0.0188 | 116.0406
16 | 1.872 | 0.01672 | -0.0171 | 111.9617
16.5 | 1.9113 | 0.01784 | -0.0149 | 107.1357
17 | 1.9455 | 0.01913 | -0.0121 | 101.6989
17.5 | 1.9673 | 0.02055 | -0.0075 | 95.7324
18 | 1.9688 | 0.02231 | -0.0008 | 88.2474
18.5 | 1.9727 | 0.02486 | 0.0036 | 79.3524
19 | 1.9768 | 0.02811 | 0.0063 | 70.3237
19.5 | 1.9771 | 0.03234 | 0.0076 | 61.1348
20 | 1.9719 | 0.03784 | 0.0075 | 52.1115

## 133. Re 16M Mach 0.25 (1)
BIGFOIL.COM POLAR EXPORT
Joukowsky 10.00% thick 1.00% camber
Joukowsky 10.00% thick 1.00% camber |  |  |  | Cl Max: | 1.142 | at alpha= | 10.5 | deg
JavaFoil+Calcfoil stall+Eppler ext transition |  |  |  | L/D Max: | 120.048 | at alpha= | 6.5 | deg
Re: | 16000000 |  |  | Cd Min: | 0.00441 | at alpha= | -2.5 | deg
Mach: | 0.25 |  |  | Cl=0 at alpha= | -1.1639 | deg
|  |  |  | @ Cl=0.1, Cd= | 0.0045693
|  |  |  | @ Cl=0.4, Cd= | 0.0050875
|  |  |  | @ Cl=0.6, Cd= | 0.0058483
alpha (deg) | Cl | Cd | Cm | Cl/Cd
-15.5 | -0.508 | 0.10977 | -0.017 | -4.63
-15 | -0.561 | 0.10042 | -0.018 | -5.59
-14.5 | -0.611 | 0.09057 | -0.019 | -6.752
-14 | -0.658 | 0.08096 | -0.02 | -8.124
-13.5 | -0.703 | 0.06896 | -0.021 | -10.191
-13 | -0.747 | 0.0552 | -0.023 | -13.54
-12.5 | -0.792 | 0.04096 | -0.024 | -19.324
-12 | -0.833 | 0.02813 | -0.026 | -29.608
-11.5 | -0.868 | 0.01828 | -0.027 | -47.49
-11 | -0.892 | 0.01301 | -0.028 | -68.596
-10.5 | -0.907 | 0.01048 | -0.029 | -86.522
-10 | -0.899 | 0.00597 | -0.029 | -150.746
-9.5 | -0.876 | 0.00584 | -0.029 | -149.918
-9 | -0.847 | 0.00564 | -0.029 | -150.235
-8.5 | -0.812 | 0.00546 | -0.029 | -148.854
-8 | -0.772 | 0.00511 | -0.029 | -150.988
-7.5 | -0.727 | 0.00503 | -0.029 | -144.694
-7 | -0.679 | 0.00491 | -0.029 | -138.149
-6.5 | -0.627 | 0.00479 | -0.029 | -131.08
-6 | -0.574 | 0.00485 | -0.029 | -118.402
-5.5 | -0.518 | 0.00477 | -0.029 | -108.74
-5 | -0.461 | 0.00456 | -0.029 | -101.015
-4.5 | -0.403 | 0.00469 | -0.029 | -85.949
-4 | -0.344 | 0.00463 | -0.03 | -74.17
-3.5 | -0.284 | 0.00455 | -0.03 | -62.413
-3 | -0.223 | 0.00451 | -0.03 | -49.553
-2.5 | -0.163 | 0.00441 | -0.03 | -36.953
-2 | -0.102 | 0.00449 | -0.03 | -22.737
-1.5 | -0.041 | 0.0045 | -0.03 | -9.158
-1 | 0.02 | 0.00453 | -0.03 | 4.353
-0.5 | 0.081 | 0.00456 | -0.03 | 17.716
0 | 0.142 | 0.00459 | -0.03 | 30.871
0.5 | 0.203 | 0.00466 | -0.029 | 43.524
1 | 0.263 | 0.00477 | -0.029 | 55.279
1.5 | 0.324 | 0.00489 | -0.029 | 66.34
2 | 0.385 | 0.00504 | -0.029 | 76.288
2.5 | 0.445 | 0.00523 | -0.029 | 85.128
3 | 0.505 | 0.00546 | -0.029 | 92.523
3.5 | 0.565 | 0.0057 | -0.029 | 99.133
4 | 0.624 | 0.00595 | -0.029 | 104.78
4.5 | 0.682 | 0.00625 | -0.029 | 109.063
5 | 0.739 | 0.00654 | -0.029 | 112.99
5.5 | 0.794 | 0.00684 | -0.029 | 116.149
6 | 0.848 | 0.00715 | -0.029 | 118.513
6.5 | 0.899 | 0.00749 | -0.029 | 120.048
7 | 0.947 | 0.00836 | -0.029 | 113.379
7.5 | 0.992 | 0.00873 | -0.029 | 113.69
8 | 1.032 | 0.0092 | -0.029 | 112.163
8.5 | 1.067 | 0.00969 | -0.029 | 110.152
9 | 1.097 | 0.01028 | -0.029 | 106.636
9.5 | 1.12 | 0.01097 | -0.029 | 102.086
10 | 1.137 | 0.01184 | -0.029 | 96.027
10.5 | 1.142 | 0.01136 | -0.029 | 100.576
11 | 1.134 | 0.01277 | -0.029 | 88.805
11.5 | 1.111 | 0.01421 | -0.029 | 78.186
12 | 1.077 | 0.01645 | -0.028 | 65.452
12.5 | 1.027 | 0.02057 | -0.027 | 49.927
13 | 0.965 | 0.02847 | -0.026 | 33.898
13.5 | 0.898 | 0.03934 | -0.025 | 22.821
14 | 0.819 | 0.05817 | -0.023 | 14.076
14.5 | 0.745 | 0.0767 | -0.021 | 9.718
15 | 0.676 | 0.09342 | -0.019 | 7.237
15.5 | 0.611 | 0.10516 | -0.018 | 5.807

## 134. Re 16M Mach 0.25 (2)
BIGFOIL.COM POLAR EXPORT
Joukowsky 10.00% thick 1.00% camber
Joukowsky 10.00% thick 1.00% camber |  |  |  | Cl Max: | 1.9026 | at alpha= | 16 | deg
XFOIL ncrit=9 |  |  |  | L/D Max: | 146.235 | at alpha= | 9 | deg
Re: | 16000000 |  |  | Cd Min: | 0.18164 | at alpha= | -20 | deg
Mach: | 0.25 |  |  | Cl=0 at alpha= | -1.1287 | deg
|  |  |  | @ Cl=0.1, Cd= | 0.0047681
|  |  |  | @ Cl=0.4, Cd= | 0.0051747
|  |  |  | @ Cl=0.6, Cd= | 0.0057595
alpha (deg) | Cl | Cd | Cm | Cl/Cd
-20 | -1.0631 | 0.18164 | 0.0501 | -5.8528
-19.5 | -1.1461 | 0.15342 | 0.0289 | -7.4703
-19 | -1.3237 | 0.11143 | -0.0043 | -11.8792
-18.5 | -1.4802 | 0.07926 | -0.0296 | -18.6752
-18 | -1.5831 | 0.05803 | -0.0454 | -27.2807
-17.5 | -1.6534 | 0.04171 | -0.0575 | -39.6404
-17 | -1.6891 | 0.03102 | -0.0645 | -54.452
-16.5 | -1.7195 | 0.02451 | -0.0648 | -70.155
-16 | -1.724 | 0.02178 | -0.0583 | -79.1552
-15.5 | -1.6904 | 0.01955 | -0.0549 | -86.4655
-15 | -1.6463 | 0.01771 | -0.052 | -92.9588
-14.5 | -1.5958 | 0.01621 | -0.0495 | -98.4454
-14 | -1.5427 | 0.01483 | -0.0474 | -104.0256
-13.5 | -1.4877 | 0.01355 | -0.0454 | -109.7934
-13 | -1.4305 | 0.01247 | -0.0436 | -114.7153
-12.5 | -1.3719 | 0.01156 | -0.0421 | -118.6765
-12 | -1.3122 | 0.0108 | -0.0407 | -121.5
-11.5 | -1.2519 | 0.01013 | -0.0395 | -123.5834
-11 | -1.1919 | 0.00943 | -0.0384 | -126.3945
-10.5 | -1.1314 | 0.00885 | -0.0374 | -127.8418
-10 | -1.073 | 0.00845 | -0.036 | -126.9822
-9.5 | -1.0127 | 0.00808 | -0.0351 | -125.3342
-9 | -0.9524 | 0.00765 | -0.0343 | -124.4967
-8.5 | -0.8917 | 0.00733 | -0.0337 | -121.6508
-8 | -0.831 | 0.00699 | -0.0332 | -118.8841
-7.5 | -0.7703 | 0.00672 | -0.0327 | -114.628
-7 | -0.7096 | 0.00644 | -0.0323 | -110.1863
-6.5 | -0.6489 | 0.00621 | -0.032 | -104.4928
-6 | -0.5883 | 0.006 | -0.0317 | -98.05
-5.5 | -0.5278 | 0.0058 | -0.0315 | -91
-5 | -0.4673 | 0.00563 | -0.0314 | -83.0018
-4.5 | -0.4068 | 0.00547 | -0.0313 | -74.3693
-4 | -0.3463 | 0.00532 | -0.0312 | -65.094
-3.5 | -0.2859 | 0.00517 | -0.0311 | -55.2998
-3 | -0.2256 | 0.00506 | -0.0311 | -44.585
-2.5 | -0.1653 | 0.00495 | -0.0311 | -33.3939
-2 | -0.105 | 0.00489 | -0.0312 | -21.4724
-1.5 | -0.0447 | 0.00482 | -0.0312 | -9.2739
-1 | 0.0155 | 0.00478 | -0.0313 | 3.2427
-0.5 | 0.0757 | 0.00476 | -0.0314 | 15.9034
0 | 0.1358 | 0.00478 | -0.0315 | 28.41
0.5 | 0.1958 | 0.00483 | -0.0316 | 40.5383
1 | 0.2559 | 0.0049 | -0.0316 | 52.2245
1.5 | 0.3158 | 0.005 | -0.0317 | 63.16
2 | 0.3758 | 0.00511 | -0.0317 | 73.5421
3 | 0.4955 | 0.00543 | -0.0316 | 91.2523
3.5 | 0.5553 | 0.00561 | -0.0316 | 98.984
4 | 0.6151 | 0.00581 | -0.0314 | 105.8692
4.5 | 0.6749 | 0.006 | -0.0313 | 112.4833
5 | 0.7348 | 0.0062 | -0.0311 | 118.5161
5.5 | 0.7945 | 0.00643 | -0.0308 | 123.5614
6 | 0.8543 | 0.00667 | -0.0305 | 128.081
6.5 | 0.9141 | 0.0069 | -0.0302 | 132.4783
7 | 0.9738 | 0.00715 | -0.0297 | 136.1958
7.5 | 1.0334 | 0.00744 | -0.0292 | 138.8978
8 | 1.0929 | 0.00775 | -0.0286 | 141.0194
9 | 1.2079 | 0.00826 | -0.0263 | 146.2349
9.5 | 1.2671 | 0.00873 | -0.0254 | 145.1432
10 | 1.3261 | 0.00925 | -0.0244 | 143.3622
10.5 | 1.3843 | 0.00986 | -0.0232 | 140.3955
11 | 1.4428 | 0.01044 | -0.022 | 138.1992
11.5 | 1.5007 | 0.01108 | -0.0205 | 135.4422
12 | 1.5574 | 0.01186 | -0.0189 | 131.3153
12.5 | 1.613 | 0.01275 | -0.017 | 126.5098
13 | 1.6685 | 0.01358 | -0.015 | 122.8645
13.5 | 1.7226 | 0.01451 | -0.0128 | 118.7181
14 | 1.7743 | 0.01558 | -0.0102 | 113.8832
14.5 | 1.8224 | 0.01684 | -0.0072 | 108.2185
15 | 1.8654 | 0.0183 | -0.0036 | 101.9344
15.5 | 1.8989 | 0.02008 | 0.001 | 94.5667
16 | 1.9026 | 0.022 | 0.0091 | 86.4818
16.5 | 1.9024 | 0.02499 | 0.0148 | 76.1265
17 | 1.8998 | 0.0293 | 0.0179 | 64.8396
17.5 | 1.8926 | 0.0351 | 0.0186 | 53.9202
18 | 1.8731 | 0.04325 | 0.0165 | 43.3087
18.5 | 1.8414 | 0.05397 | 0.0115 | 34.119
19 | 1.798 | 0.06734 | 0.0037 | 26.7003
19.5 | 1.7304 | 0.08555 | -0.0084 | 20.2268
20 | 1.6428 | 0.10844 | -0.0247 | 15.1494

## 135. Re 16M Mach 0.50 (1)
BIGFOIL.COM POLAR EXPORT
Joukowsky 10.00% thick 1.00% camber
Joukowsky 10.00% thick 1.00% camber |  |  |  | Cl Max: | 1.136 | at alpha= | 20 | deg
JavaFoil+Calcfoil stall+Eppler ext transition |  |  |  | L/D Max: | 117.187 | at alpha= | 5.5 | deg
Re: | 16000000 |  |  | Cd Min: | 0.00439 | at alpha= | -2 | deg
Mach: | 0.5 |  |  | Cl=0 at alpha= | -1.1618 | deg
|  |  |  | @ Cl=0.1, Cd= | 0.0045688
|  |  |  | @ Cl=0.4, Cd= | 0.0050518
|  |  |  | @ Cl=0.6, Cd= | 0.0057991
alpha (deg) | Cl | Cd | Cm | Cl/Cd
-20 | -1.034 | 0.18615 | -0.02 | -5.555
-19.5 | -1.009 | 0.16966 | -0.02 | -5.946
-19 | -0.984 | 0.15338 | -0.021 | -6.417
-18.5 | -0.952 | 0.16811 | -0.02 | -5.664
-18 | -0.928 | 0.14477 | -0.02 | -6.413
-17.5 | -0.898 | 0.1493 | -0.019 | -6.012
-17 | -0.873 | 0.13337 | -0.02 | -6.544
-16.5 | -0.849 | 0.11826 | -0.021 | -7.182
-16 | -0.817 | 0.12434 | -0.019 | -6.569
-15.5 | -0.794 | 0.10778 | -0.02 | -7.369
-15 | -0.761 | 0.11106 | -0.019 | -6.854
-14.5 | -0.743 | 0.09225 | -0.021 | -8.053
-14 | -0.711 | 0.09303 | -0.02 | -7.641
-13.5 | -0.699 | 0.07298 | -0.023 | -9.573
-13 | -0.709 | 0.0414 | -0.027 | -17.13
-12.5 | -0.654 | 0.05661 | -0.025 | -11.562
-12 | -0.658 | 0.03346 | -0.028 | -19.67
-11.5 | -0.606 | 0.04536 | -0.026 | -13.364
-11 | -0.552 | 0.06227 | -0.022 | -8.872
-10.5 | -0.563 | 0.0325 | -0.028 | -17.308
-10 | -0.5 | 0.05294 | -0.023 | -9.453
-9.5 | -0.521 | 0.02082 | -0.03 | -25.03
-9 | -0.48 | 0.02475 | -0.029 | -19.385
-8.5 | -0.45 | 0.0235 | -0.029 | -19.135
-8 | -0.434 | 0.01607 | -0.03 | -27.043
-7.5 | -0.701 | 0.00607 | -0.033 | -115.546
-7 | -0.699 | 0.00543 | -0.033 | -128.9
-6.5 | -0.668 | 0.00528 | -0.033 | -126.597
-6 | -0.623 | 0.00507 | -0.033 | -122.83
-5.5 | -0.569 | 0.00482 | -0.033 | -117.969
-5 | -0.51 | 0.0047 | -0.033 | -108.351
-4.5 | -0.447 | 0.00474 | -0.033 | -94.379
-4 | -0.382 | 0.0047 | -0.033 | -81.268
-3.5 | -0.316 | 0.00463 | -0.033 | -68.305
-3 | -0.249 | 0.00453 | -0.033 | -55.054
-2.5 | -0.182 | 0.00449 | -0.033 | -40.532
-2 | -0.114 | 0.00439 | -0.033 | -25.99
-1.5 | -0.046 | 0.0044 | -0.033 | -10.479
-1 | 0.022 | 0.00451 | -0.033 | 4.885
-0.5 | 0.09 | 0.00456 | -0.033 | 19.781
0 | 0.158 | 0.00462 | -0.033 | 34.312
0.5 | 0.226 | 0.00469 | -0.033 | 48.313
1 | 0.294 | 0.00479 | -0.033 | 61.419
1.5 | 0.362 | 0.00494 | -0.033 | 73.326
2 | 0.43 | 0.00514 | -0.033 | 83.667
2.5 | 0.497 | 0.00537 | -0.033 | 92.668
3 | 0.564 | 0.00563 | -0.033 | 100.125
3.5 | 0.63 | 0.00594 | -0.033 | 106.105
4 | 0.694 | 0.00629 | -0.033 | 110.367
4.5 | 0.757 | 0.00665 | -0.033 | 113.799
5 | 0.817 | 0.00705 | -0.033 | 115.894
5.5 | 0.873 | 0.00745 | -0.033 | 117.187
6 | 0.922 | 0.00871 | -0.033 | 105.94
6.5 | 0.961 | 0.00933 | -0.033 | 103.079
7 | 0.985 | 0.01012 | -0.033 | 97.335
7.5 | 0.977 | 0.01128 | -0.033 | 86.656
8 | 0.837 | 0.01289 | -0.032 | 64.941
8.5 | 0.639 | 0.01361 | -0.032 | 46.915
9 | 0.666 | 0.0146 | -0.032 | 45.615
9.5 | 0.662 | 0.02349 | -0.03 | 28.195
10 | 0.691 | 0.02462 | -0.03 | 28.082
10.5 | 0.739 | 0.02051 | -0.031 | 36.023
11 | 0.661 | 0.07447 | -0.018 | 8.876
11.5 | 0.763 | 0.03463 | -0.028 | 22.02
12 | 0.821 | 0.02477 | -0.03 | 33.14
12.5 | 0.796 | 0.04908 | -0.027 | 16.222
13 | 0.843 | 0.04203 | -0.028 | 20.055
13.5 | 0.802 | 0.08769 | -0.021 | 9.15
14 | 0.844 | 0.08033 | -0.023 | 10.511
14.5 | 0.848 | 0.10709 | -0.019 | 7.918
15 | 0.88 | 0.10678 | -0.02 | 8.243
15.5 | 0.899 | 0.12736 | -0.019 | 7.06
16 | 0.932 | 0.11997 | -0.02 | 7.767
16.5 | 0.952 | 0.14036 | -0.019 | 6.784
17 | 0.983 | 0.13415 | -0.02 | 7.33
17.5 | 1.005 | 0.15685 | -0.02 | 6.408
18 | 1.037 | 0.14709 | -0.021 | 7.049
18.5 | 1.059 | 0.16495 | -0.02 | 6.421
19 | 1.084 | 0.18024 | -0.02 | 6.013
19.5 | 1.113 | 0.17542 | -0.02 | 6.343
20 | 1.136 | 0.20233 | -0.02 | 5.613

## 136. Re 16M Mach 0.50 (2)
BIGFOIL.COM POLAR EXPORT
Joukowsky 10.00% thick 1.00% camber
Joukowsky 10.00% thick 1.00% camber |  |  |  | Cl Max: | 1.3578 | at alpha= | 8.5 | deg
XFOIL ncrit=9 |  |  |  | L/D Max: | 141.776 | at alpha= | 7.5 | deg
Re: | 16000000 |  |  | Cd Min: | 0.12114 | at alpha= | 13.5 | deg
Mach: | 0.5 |  |  | Cl=0 at alpha= | -99 | deg
|  |  |  | @ Cl=0.1, Cd= | 0.00485
|  |  |  | @ Cl=0.4, Cd= | 0.0051899
|  |  |  | @ Cl=0.6, Cd= | 0.0057586
alpha (deg) | Cl | Cd | Cm | Cl/Cd
0 | 0.154 | 0.00485 | -0.0351 | 31.7526
0.5 | 0.223 | 0.00489 | -0.035 | 45.6033
1 | 0.2921 | 0.00497 | -0.0349 | 58.7726
1.5 | 0.3611 | 0.0051 | -0.0347 | 70.8039
2 | 0.4303 | 0.00526 | -0.0345 | 81.8061
2.5 | 0.4998 | 0.00543 | -0.0341 | 92.0442
3 | 0.5695 | 0.00565 | -0.0337 | 100.7965
3.5 | 0.6397 | 0.0059 | -0.033 | 108.4237
4 | 0.7102 | 0.00617 | -0.0322 | 115.1053
4.5 | 0.7817 | 0.00642 | -0.0313 | 121.7601
5 | 0.8536 | 0.00673 | -0.03 | 126.8351
5.5 | 0.9266 | 0.00703 | -0.0286 | 131.8065
6 | 1.0004 | 0.00738 | -0.0268 | 135.5556
6.5 | 1.0753 | 0.00776 | -0.0246 | 138.5696
7 | 1.1514 | 0.0082 | -0.022 | 140.4146
7.5 | 1.2292 | 0.00867 | -0.0189 | 141.7762
8 | 1.3069 | 0.00949 | -0.0148 | 137.7134
8.5 | 1.3578 | 0.01315 | -0.0075 | 103.2548
9 | 1.3545 | 0.01947 | 0.0013 | 69.5686
9.5 | 1.3181 | 0.02485 | 0.0111 | 53.0423
10 | 1.2757 | 0.03257 | 0.0124 | 39.1679
10.5 | 1.2419 | 0.04348 | 0.006 | 28.5626
11 | 1.2094 | 0.05651 | -0.0034 | 21.4015
11.5 | 1.1817 | 0.06992 | -0.0127 | 16.9007
12 | 1.1573 | 0.08318 | -0.0215 | 13.9132
12.5 | 1.1459 | 0.09475 | -0.0286 | 12.0939
13 | 1.1258 | 0.10807 | -0.0376 | 10.4173
13.5 | 1.1109 | 0.12114 | -0.0465 | 9.1704

## 137. Re 18M Mach 0.00 (1)
BIGFOIL.COM POLAR EXPORT
Joukowsky 10.00% thick 1.00% camber
Joukowsky 10.00% thick 1.00% camber |  |  |  | Cl Max: | 1.205 | at alpha= | 12 | deg
JavaFoil+Calcfoil stall+Eppler ext transition |  |  |  | L/D Max: | 123.17 | at alpha= | 7 | deg
Re: | 18000000 |  |  | Cd Min: | 0.00439 | at alpha= | -2.5 | deg
Mach: | 0 |  |  | Cl=0 at alpha= | -1.161 | deg
|  |  |  | @ Cl=0.1, Cd= | 0.0045549
|  |  |  | @ Cl=0.4, Cd= | 0.0050845
|  |  |  | @ Cl=0.6, Cd= | 0.0058193
alpha (deg) | Cl | Cd | Cm | Cl/Cd
-16.5 | -0.798 | 0.08623 | -0.02 | -9.253
-16 | -0.82 | 0.07792 | -0.021 | -10.519
-15.5 | -0.842 | 0.06866 | -0.022 | -12.257
-15 | -0.866 | 0.05738 | -0.023 | -15.09
-14.5 | -0.89 | 0.04623 | -0.024 | -19.259
-14 | -0.915 | 0.03552 | -0.025 | -25.765
-13.5 | -0.935 | 0.02771 | -0.025 | -33.736
-13 | -0.955 | 0.02056 | -0.026 | -46.429
-12.5 | -0.971 | 0.01532 | -0.027 | -63.345
-12 | -0.982 | 0.01184 | -0.028 | -82.966
-11.5 | -0.985 | 0.01032 | -0.028 | -95.386
-11 | -0.969 | 0.00594 | -0.028 | -163.201
-10.5 | -0.944 | 0.00572 | -0.028 | -164.978
-10 | -0.914 | 0.00566 | -0.028 | -161.587
-9.5 | -0.881 | 0.0055 | -0.028 | -160.258
-9 | -0.844 | 0.00516 | -0.028 | -163.611
-8.5 | -0.803 | 0.00523 | -0.028 | -153.558
-8 | -0.759 | 0.00497 | -0.029 | -152.741
-7.5 | -0.712 | 0.00489 | -0.029 | -145.812
-7 | -0.663 | 0.00475 | -0.029 | -139.401
-6.5 | -0.611 | 0.00482 | -0.029 | -126.682
-6 | -0.558 | 0.00475 | -0.029 | -117.42
-5.5 | -0.503 | 0.00468 | -0.029 | -107.474
-5 | -0.447 | 0.00468 | -0.029 | -95.622
-4.5 | -0.39 | 0.00463 | -0.029 | -84.379
-4 | -0.333 | 0.00454 | -0.029 | -73.255
-3.5 | -0.275 | 0.00451 | -0.029 | -60.97
-3 | -0.216 | 0.0044 | -0.029 | -49.174
-2.5 | -0.158 | 0.00439 | -0.029 | -35.951
-2 | -0.099 | 0.00446 | -0.029 | -22.154
-1.5 | -0.04 | 0.00449 | -0.029 | -8.898
-1 | 0.019 | 0.0045 | -0.029 | 4.245
-0.5 | 0.078 | 0.00454 | -0.029 | 17.199
0 | 0.137 | 0.00458 | -0.029 | 29.976
0.5 | 0.196 | 0.00464 | -0.029 | 42.296
1 | 0.255 | 0.00474 | -0.029 | 53.788
1.5 | 0.314 | 0.00486 | -0.029 | 64.651
2 | 0.373 | 0.00501 | -0.029 | 74.456
2.5 | 0.431 | 0.00517 | -0.029 | 83.372
3 | 0.489 | 0.00539 | -0.029 | 90.897
3.5 | 0.547 | 0.0056 | -0.029 | 97.714
4 | 0.605 | 0.00584 | -0.029 | 103.615
4.5 | 0.661 | 0.00608 | -0.028 | 108.685
5 | 0.717 | 0.00636 | -0.028 | 112.749
5.5 | 0.771 | 0.00663 | -0.028 | 116.34
6 | 0.824 | 0.00691 | -0.028 | 119.291
6.5 | 0.876 | 0.00721 | -0.028 | 121.427
7 | 0.925 | 0.00751 | -0.028 | 123.17
7.5 | 0.972 | 0.00826 | -0.028 | 117.625
8 | 1.015 | 0.00863 | -0.028 | 117.537
8.5 | 1.055 | 0.00905 | -0.028 | 116.58
9 | 1.091 | 0.00948 | -0.028 | 115.081
9.5 | 1.124 | 0.00996 | -0.028 | 112.79
10 | 1.152 | 0.01053 | -0.028 | 109.43
10.5 | 1.177 | 0.01122 | -0.028 | 104.89
11 | 1.195 | 0.01197 | -0.028 | 99.879
11.5 | 1.204 | 0.0115 | -0.028 | 104.699
12 | 1.205 | 0.01247 | -0.028 | 96.645
12.5 | 1.198 | 0.01356 | -0.028 | 88.393
13 | 1.185 | 0.01465 | -0.027 | 80.858
13.5 | 1.167 | 0.01663 | -0.027 | 70.195
14 | 1.142 | 0.01983 | -0.027 | 57.578
14.5 | 1.11 | 0.02461 | -0.026 | 45.122
15 | 1.077 | 0.03038 | -0.025 | 35.454
15.5 | 1.035 | 0.04036 | -0.025 | 25.65
16 | 1 | 0.04861 | -0.024 | 20.57
16.5 | 0.958 | 0.0615 | -0.023 | 15.583
17 | 0.919 | 0.07491 | -0.022 | 12.267

## 138. Re 18M Mach 0.00 (2)
BIGFOIL.COM POLAR EXPORT
Joukowsky 10.00% thick 1.00% camber
Joukowsky 10.00% thick 1.00% camber |  |  |  | Cl Max: | 2.0115 | at alpha= | 20 | deg
XFOIL ncrit=9 |  |  |  | L/D Max: | 150.387 | at alpha= | 9.5 | deg
Re: | 18000000 |  |  | Cd Min: | 0.03074 | at alpha= | 20 | deg
Mach: | 0 |  |  | Cl=0 at alpha= | -1.1321 | deg
|  |  |  | @ Cl=0.1, Cd= | 0.0047493
|  |  |  | @ Cl=0.4, Cd= | 0.0051668
|  |  |  | @ Cl=0.6, Cd= | 0.0056987
alpha (deg) | Cl | Cd | Cm | Cl/Cd
-20 | -1.8693 | 0.02659 | -0.0507 | -70.3009
-19.5 | -1.8786 | 0.02309 | -0.0481 | -81.3599
-19 | -1.8804 | 0.02128 | -0.042 | -88.3647
-18.5 | -1.8509 | 0.01986 | -0.0398 | -93.1974
-18 | -1.8149 | 0.01862 | -0.0381 | -97.4705
-17.5 | -1.7744 | 0.01755 | -0.0368 | -101.1054
-17 | -1.7315 | 0.01655 | -0.0358 | -104.6224
-16.5 | -1.6864 | 0.01563 | -0.0349 | -107.8951
-16 | -1.6404 | 0.01467 | -0.0341 | -111.82
-15.5 | -1.5929 | 0.01377 | -0.0334 | -115.679
-15 | -1.5445 | 0.01288 | -0.0328 | -119.9146
-14.5 | -1.4944 | 0.01213 | -0.0323 | -123.1987
-14 | -1.443 | 0.01147 | -0.0319 | -125.8065
-13.5 | -1.3907 | 0.01089 | -0.0316 | -127.7043
-13 | -1.3378 | 0.01035 | -0.0313 | -129.256
-12.5 | -1.2844 | 0.00982 | -0.031 | -130.7943
-12 | -1.2307 | 0.00926 | -0.0308 | -132.905
-11.5 | -1.1766 | 0.00872 | -0.0306 | -134.9312
-11 | -1.1195 | 0.00831 | -0.031 | -134.7172
-10.5 | -1.0682 | 0.00806 | -0.03 | -132.531
-10 | -1.0135 | 0.00772 | -0.0297 | -131.2824
-9.5 | -0.9581 | 0.00739 | -0.0296 | -129.6482
-9 | -0.9021 | 0.00713 | -0.0295 | -126.5217
-8.5 | -0.8459 | 0.00686 | -0.0294 | -123.309
-8 | -0.7894 | 0.0066 | -0.0294 | -119.6061
-7.5 | -0.7327 | 0.00638 | -0.0294 | -114.8433
-7 | -0.6758 | 0.00617 | -0.0294 | -109.53
-6.5 | -0.6188 | 0.00596 | -0.0294 | -103.8255
-6 | -0.5616 | 0.00579 | -0.0295 | -96.9948
-5.5 | -0.5042 | 0.00564 | -0.0295 | -89.3972
-5 | -0.4468 | 0.00548 | -0.0296 | -81.5328
-4.5 | -0.3892 | 0.00535 | -0.0296 | -72.7477
-4 | -0.3316 | 0.00521 | -0.0297 | -63.6468
-3.5 | -0.2739 | 0.00508 | -0.0298 | -53.9173
-3 | -0.2161 | 0.00499 | -0.0299 | -43.3066
-2.5 | -0.1583 | 0.0049 | -0.03 | -32.3061
-2 | -0.1005 | 0.00484 | -0.0301 | -20.7645
-1.5 | -0.0426 | 0.00478 | -0.0302 | -8.9121
-1 | 0.0153 | 0.00475 | -0.0303 | 3.2211
-0.5 | 0.0731 | 0.00474 | -0.0304 | 15.4219
0 | 0.131 | 0.00476 | -0.0305 | 27.521
1 | 0.2465 | 0.00487 | -0.0307 | 50.616
1.5 | 0.3041 | 0.00497 | -0.0308 | 61.1871
2 | 0.3616 | 0.00508 | -0.0309 | 71.1811
2.5 | 0.4191 | 0.00521 | -0.0309 | 80.4415
3 | 0.4765 | 0.00534 | -0.031 | 89.2322
3.5 | 0.5338 | 0.0055 | -0.031 | 97.0545
4 | 0.5909 | 0.00567 | -0.0311 | 104.2152
4.5 | 0.648 | 0.00585 | -0.0311 | 110.7692
5 | 0.7049 | 0.00602 | -0.0311 | 117.093
5.5 | 0.7617 | 0.0062 | -0.031 | 122.8548
6 | 0.8183 | 0.00641 | -0.031 | 127.6599
6.5 | 0.8748 | 0.00662 | -0.031 | 132.145
7 | 0.931 | 0.00685 | -0.0309 | 135.9124
7.5 | 0.9869 | 0.00708 | -0.0308 | 139.3927
8 | 1.0428 | 0.0073 | -0.0307 | 142.8493
8.5 | 1.0981 | 0.00757 | -0.0305 | 145.0594
9 | 1.1529 | 0.00776 | -0.0303 | 148.5696
9.5 | 1.2046 | 0.00801 | -0.0294 | 150.387
10 | 1.2591 | 0.00842 | -0.0291 | 149.5368
10.5 | 1.3133 | 0.00881 | -0.0288 | 149.0692
11 | 1.3666 | 0.00929 | -0.0284 | 147.1044
11.5 | 1.4194 | 0.00982 | -0.028 | 144.5418
12 | 1.472 | 0.01029 | -0.0276 | 143.0515
12.5 | 1.5241 | 0.0108 | -0.0271 | 141.1204
13 | 1.575 | 0.01139 | -0.0265 | 138.2792
13.5 | 1.6248 | 0.01207 | -0.0257 | 134.6147
14 | 1.6738 | 0.01277 | -0.0249 | 131.0728
14.5 | 1.7224 | 0.01343 | -0.0241 | 128.2502
15 | 1.7699 | 0.01412 | -0.0231 | 125.347
15.5 | 1.816 | 0.01487 | -0.022 | 122.1251
16 | 1.8603 | 0.01569 | -0.0207 | 118.566
16.5 | 1.902 | 0.01662 | -0.0191 | 114.4404
17 | 1.94 | 0.01771 | -0.0171 | 109.5426
17.5 | 1.9731 | 0.01895 | -0.0145 | 104.1214
18 | 1.997 | 0.02023 | -0.0106 | 98.7148
18.5 | 1.9989 | 0.02181 | -0.0038 | 91.6506
19 | 2.0047 | 0.02404 | 0.0005 | 83.3902
20 | 2.0115 | 0.03074 | 0.0051 | 65.4359

## 139. Re 18M Mach 0.10 (1)
BIGFOIL.COM POLAR EXPORT
Joukowsky 10.00% thick 1.00% camber
Joukowsky 10.00% thick 1.00% camber |  |  |  | Cl Max: | 1.195 | at alpha= | 11.5 | deg
JavaFoil+Calcfoil stall+Eppler ext transition |  |  |  | L/D Max: | 122.989 | at alpha= | 7 | deg
Re: | 18000000 |  |  | Cd Min: | 0.00437 | at alpha= | -3 | deg
Mach: | 0.1 |  |  | Cl=0 at alpha= | -1.161 | deg
|  |  |  | @ Cl=0.1, Cd= | 0.0045607
|  |  |  | @ Cl=0.4, Cd= | 0.0050776
|  |  |  | @ Cl=0.6, Cd= | 0.0058169
alpha (deg) | Cl | Cd | Cm | Cl/Cd
-16.5 | -0.753 | 0.09389 | -0.02 | -8.024
-16 | -0.779 | 0.084 | -0.02 | -9.278
-15.5 | -0.804 | 0.07478 | -0.021 | -10.751
-15 | -0.831 | 0.06339 | -0.022 | -13.103
-14.5 | -0.855 | 0.05344 | -0.023 | -16
-14 | -0.882 | 0.04174 | -0.024 | -21.139
-13.5 | -0.909 | 0.03142 | -0.025 | -28.916
-13 | -0.932 | 0.02317 | -0.026 | -40.213
-12.5 | -0.952 | 0.01694 | -0.027 | -56.178
-12 | -0.965 | 0.01295 | -0.028 | -74.524
-11.5 | -0.972 | 0.01061 | -0.028 | -91.64
-11 | -0.965 | 0.006 | -0.029 | -160.673
-10.5 | -0.941 | 0.00577 | -0.029 | -163.04
-10 | -0.913 | 0.00571 | -0.029 | -159.892
-9.5 | -0.881 | 0.00555 | -0.029 | -158.906
-9 | -0.845 | 0.00539 | -0.029 | -156.773
-8.5 | -0.805 | 0.00525 | -0.029 | -153.291
-8 | -0.762 | 0.00499 | -0.029 | -152.71
-7.5 | -0.715 | 0.00489 | -0.029 | -146.28
-7 | -0.665 | 0.00492 | -0.029 | -135.104
-6.5 | -0.614 | 0.00483 | -0.029 | -127.004
-6 | -0.56 | 0.00476 | -0.029 | -117.797
-5.5 | -0.506 | 0.00469 | -0.029 | -107.783
-5 | -0.449 | 0.00468 | -0.029 | -95.957
-4.5 | -0.392 | 0.00463 | -0.029 | -84.767
-4 | -0.335 | 0.00455 | -0.029 | -73.604
-3.5 | -0.276 | 0.00451 | -0.029 | -61.249
-3 | -0.218 | 0.00437 | -0.029 | -49.807
-2.5 | -0.159 | 0.00439 | -0.029 | -36.133
-2 | -0.099 | 0.00446 | -0.029 | -22.273
-1.5 | -0.04 | 0.00449 | -0.029 | -8.944
-1 | 0.019 | 0.0045 | -0.029 | 4.267
-0.5 | 0.079 | 0.00455 | -0.029 | 17.284
0 | 0.138 | 0.00458 | -0.029 | 30.13
0.5 | 0.197 | 0.00464 | -0.029 | 42.506
1 | 0.256 | 0.00474 | -0.029 | 54.061
1.5 | 0.316 | 0.00486 | -0.029 | 64.947
2 | 0.375 | 0.005 | -0.029 | 74.846
2.5 | 0.433 | 0.00518 | -0.029 | 83.74
3 | 0.492 | 0.00539 | -0.029 | 91.235
3.5 | 0.55 | 0.00561 | -0.029 | 98.049
4 | 0.608 | 0.00585 | -0.029 | 103.912
4.5 | 0.664 | 0.0061 | -0.029 | 109.01
5 | 0.72 | 0.00638 | -0.029 | 112.946
5.5 | 0.775 | 0.00665 | -0.029 | 116.553
6 | 0.828 | 0.00694 | -0.029 | 119.337
6.5 | 0.879 | 0.00724 | -0.029 | 121.379
7 | 0.928 | 0.00755 | -0.029 | 122.989
7.5 | 0.975 | 0.00833 | -0.029 | 117.104
8 | 1.018 | 0.00869 | -0.029 | 117.178
8.5 | 1.057 | 0.00914 | -0.029 | 115.652
9 | 1.093 | 0.00958 | -0.028 | 114.119
9.5 | 1.124 | 0.01007 | -0.028 | 111.617
10 | 1.152 | 0.01066 | -0.028 | 108.027
10.5 | 1.174 | 0.01138 | -0.028 | 103.193
11 | 1.19 | 0.01195 | -0.028 | 99.6
11.5 | 1.195 | 0.01194 | -0.028 | 100.1
12 | 1.192 | 0.01283 | -0.028 | 92.883
12.5 | 1.181 | 0.01402 | -0.028 | 84.283
13 | 1.163 | 0.0154 | -0.027 | 75.543
13.5 | 1.139 | 0.01806 | -0.027 | 63.068
14 | 1.11 | 0.02162 | -0.027 | 51.324
14.5 | 1.072 | 0.0276 | -0.026 | 38.859
15 | 1.031 | 0.03585 | -0.025 | 28.75
15.5 | 0.989 | 0.04547 | -0.024 | 21.749
16 | 0.945 | 0.05754 | -0.023 | 16.425
16.5 | 0.9 | 0.0728 | -0.022 | 12.357

## 140. Re 18M Mach 0.10 (2)
BIGFOIL.COM POLAR EXPORT
Joukowsky 10.00% thick 1.00% camber
Joukowsky 10.00% thick 1.00% camber |  |  |  | Cl Max: | 1.9977 | at alpha= | 19.5 | deg
XFOIL ncrit=9 |  |  |  | L/D Max: | 149.889 | at alpha= | 9.5 | deg
Re: | 18000000 |  |  | Cd Min: | 0.03542 | at alpha= | 20 | deg
Mach: | 0.1 |  |  | Cl=0 at alpha= | -1.1314 | deg
|  |  |  | @ Cl=0.1, Cd= | 0.0047491
|  |  |  | @ Cl=0.4, Cd= | 0.0051675
|  |  |  | @ Cl=0.6, Cd= | 0.0057057
alpha (deg) | Cl | Cd | Cm | Cl/Cd
-20 | -1.8293 | 0.0336 | -0.0521 | -54.4435
-19.5 | -1.8467 | 0.02708 | -0.0539 | -68.1942
-19 | -1.8578 | 0.02331 | -0.0514 | -79.6997
-18.5 | -1.8595 | 0.02138 | -0.0452 | -86.9738
-18 | -1.8292 | 0.01984 | -0.0427 | -92.1976
-17.5 | -1.7914 | 0.01854 | -0.0409 | -96.6235
-17 | -1.7497 | 0.01737 | -0.0394 | -100.7311
-16.5 | -1.7048 | 0.01633 | -0.0382 | -104.3968
-16 | -1.6579 | 0.01537 | -0.0371 | -107.866
-15.5 | -1.6098 | 0.01442 | -0.0362 | -111.6366
-15 | -1.5608 | 0.01346 | -0.0353 | -115.9584
-14.5 | -1.5103 | 0.01259 | -0.0346 | -119.9603
-14 | -1.4587 | 0.0118 | -0.0339 | -123.6186
-13.5 | -1.4057 | 0.01115 | -0.0334 | -126.0717
-13 | -1.3519 | 0.01056 | -0.0329 | -128.0208
-12.5 | -1.2974 | 0.01003 | -0.0326 | -129.3519
-12 | -1.2428 | 0.00947 | -0.0322 | -131.2355
-11.5 | -1.1879 | 0.00889 | -0.0319 | -133.622
-11 | -1.1299 | 0.00841 | -0.0321 | -134.352
-10.5 | -1.078 | 0.00814 | -0.0309 | -132.4324
-10 | -1.0224 | 0.00783 | -0.0306 | -130.5747
-9.5 | -0.9664 | 0.00746 | -0.0304 | -129.5442
-9 | -0.9097 | 0.00719 | -0.0302 | -126.5229
-8.5 | -0.8528 | 0.00692 | -0.0301 | -123.237
-8 | -0.7958 | 0.00664 | -0.03 | -119.8494
-7.5 | -0.7384 | 0.00642 | -0.0299 | -115.0156
-7 | -0.681 | 0.0062 | -0.0299 | -109.8387
-6.5 | -0.6234 | 0.00598 | -0.0298 | -104.2475
-6 | -0.5657 | 0.00581 | -0.0298 | -97.3666
-5.5 | -0.5078 | 0.00565 | -0.0298 | -89.8761
-5 | -0.4499 | 0.0055 | -0.0298 | -81.8
-4.5 | -0.3919 | 0.00536 | -0.0299 | -73.1157
-4 | -0.3338 | 0.00522 | -0.0299 | -63.9464
-3.5 | -0.2757 | 0.00509 | -0.03 | -54.165
-3 | -0.2176 | 0.005 | -0.0301 | -43.52
-2.5 | -0.1594 | 0.00491 | -0.0302 | -32.4644
-2 | -0.1012 | 0.00484 | -0.0303 | -20.9091
-1.5 | -0.0429 | 0.00478 | -0.0304 | -8.9749
-1 | 0.0153 | 0.00476 | -0.0305 | 3.2143
-0.5 | 0.0735 | 0.00474 | -0.0306 | 15.5063
0 | 0.1317 | 0.00476 | -0.0307 | 27.6681
0.5 | 0.1898 | 0.0048 | -0.0308 | 39.5417
1 | 0.2479 | 0.00487 | -0.0309 | 50.9035
1.5 | 0.3059 | 0.00497 | -0.0309 | 61.5493
2 | 0.3638 | 0.00508 | -0.031 | 71.6142
2.5 | 0.4217 | 0.00522 | -0.0311 | 80.7854
3 | 0.4794 | 0.00535 | -0.0311 | 89.6075
3.5 | 0.5371 | 0.00551 | -0.0311 | 97.4773
4 | 0.5947 | 0.00569 | -0.0311 | 104.5167
4.5 | 0.6521 | 0.00586 | -0.0311 | 111.2799
5 | 0.7096 | 0.00603 | -0.0311 | 117.6783
5.5 | 0.7668 | 0.00622 | -0.031 | 123.2797
6 | 0.8239 | 0.00643 | -0.031 | 128.1337
6.5 | 0.8808 | 0.00665 | -0.0309 | 132.4511
7 | 0.9376 | 0.00688 | -0.0307 | 136.2791
7.5 | 0.994 | 0.00713 | -0.0306 | 139.4109
8 | 1.0505 | 0.00735 | -0.0304 | 142.9252
8.5 | 1.1064 | 0.00763 | -0.0302 | 145.0066
9 | 1.1618 | 0.00782 | -0.0298 | 148.5678
9.5 | 1.2141 | 0.0081 | -0.0288 | 149.8889
10 | 1.2694 | 0.0085 | -0.0285 | 149.3412
10.5 | 1.3242 | 0.00893 | -0.0281 | 148.2867
11 | 1.3781 | 0.00945 | -0.0276 | 145.8307
11.5 | 1.4318 | 0.00996 | -0.027 | 143.755
12 | 1.4853 | 0.01045 | -0.0264 | 142.134
12.5 | 1.5379 | 0.011 | -0.0258 | 139.8091
13 | 1.5892 | 0.01169 | -0.0249 | 135.9453
13.5 | 1.6397 | 0.0124 | -0.024 | 132.2339
14 | 1.6898 | 0.01308 | -0.023 | 129.1896
14.5 | 1.7391 | 0.01378 | -0.022 | 126.2046
15 | 1.787 | 0.01454 | -0.0207 | 122.9023
15.5 | 1.833 | 0.01538 | -0.0193 | 119.1808
16 | 1.8764 | 0.01636 | -0.0176 | 114.6944
16.5 | 1.9161 | 0.0175 | -0.0154 | 109.4914
17 | 1.9517 | 0.01873 | -0.0128 | 104.2018
17.5 | 1.9804 | 0.02011 | -0.0093 | 98.4784
18 | 1.9832 | 0.02162 | -0.0021 | 91.7299
18.5 | 1.9893 | 0.0238 | 0.0026 | 83.584
19 | 1.9957 | 0.02664 | 0.0057 | 74.9137
19.5 | 1.9977 | 0.03046 | 0.0076 | 65.5844
20 | 1.9947 | 0.03542 | 0.0081 | 56.3156

## 141. Re 18M Mach 0.25 (1)
BIGFOIL.COM POLAR EXPORT
Joukowsky 10.00% thick 1.00% camber
Joukowsky 10.00% thick 1.00% camber |  |  |  | Cl Max: | 1.143 | at alpha= | 10.5 | deg
JavaFoil+Calcfoil stall+Eppler ext transition |  |  |  | L/D Max: | 122.26 | at alpha= | 7 | deg
Re: | 18000000 |  |  | Cd Min: | 0.00438 | at alpha= | -2.5 | deg
Mach: | 0.25 |  |  | Cl=0 at alpha= | -1.1639 | deg
|  |  |  | @ Cl=0.1, Cd= | 0.0045493
|  |  |  | @ Cl=0.4, Cd= | 0.005065
|  |  |  | @ Cl=0.6, Cd= | 0.0058083
alpha (deg) | Cl | Cd | Cm | Cl/Cd
-15.5 | -0.509 | 0.10841 | -0.017 | -4.692
-15 | -0.562 | 0.09922 | -0.018 | -5.664
-14.5 | -0.612 | 0.09035 | -0.019 | -6.77
-14 | -0.659 | 0.07919 | -0.02 | -8.326
-13.5 | -0.705 | 0.06673 | -0.021 | -10.57
-13 | -0.751 | 0.05264 | -0.023 | -14.27
-12.5 | -0.796 | 0.03847 | -0.025 | -20.698
-12 | -0.838 | 0.02617 | -0.026 | -32.021
-11.5 | -0.873 | 0.01703 | -0.027 | -51.269
-11 | -0.897 | 0.01231 | -0.028 | -72.828
-10.5 | -0.91 | 0.01009 | -0.029 | -90.139
-10 | -0.899 | 0.00588 | -0.029 | -152.962
-9.5 | -0.876 | 0.00578 | -0.029 | -151.554
-9 | -0.847 | 0.00556 | -0.029 | -152.192
-8.5 | -0.812 | 0.00539 | -0.029 | -150.729
-8 | -0.772 | 0.00525 | -0.029 | -147.104
-7.5 | -0.727 | 0.00498 | -0.029 | -146.167
-7 | -0.679 | 0.00504 | -0.029 | -134.582
-6.5 | -0.627 | 0.00489 | -0.029 | -128.272
-6 | -0.574 | 0.00466 | -0.029 | -123.16
-5.5 | -0.518 | 0.00472 | -0.029 | -109.72
-5 | -0.461 | 0.00453 | -0.029 | -101.834
-4.5 | -0.403 | 0.00465 | -0.029 | -86.666
-4 | -0.344 | 0.0046 | -0.03 | -74.711
-3.5 | -0.284 | 0.00452 | -0.03 | -62.797
-3 | -0.223 | 0.00448 | -0.03 | -49.839
-2.5 | -0.163 | 0.00438 | -0.03 | -37.149
-2 | -0.102 | 0.00447 | -0.03 | -22.836
-1.5 | -0.041 | 0.00448 | -0.03 | -9.198
-1 | 0.02 | 0.00451 | -0.03 | 4.37
-0.5 | 0.081 | 0.00454 | -0.03 | 17.78
0 | 0.142 | 0.00457 | -0.03 | 30.988
0.5 | 0.203 | 0.00464 | -0.029 | 43.684
1 | 0.263 | 0.00475 | -0.029 | 55.478
1.5 | 0.324 | 0.00487 | -0.029 | 66.612
2 | 0.385 | 0.00502 | -0.029 | 76.635
2.5 | 0.445 | 0.0052 | -0.029 | 85.574
3 | 0.505 | 0.00543 | -0.029 | 93.079
3.5 | 0.565 | 0.00566 | -0.029 | 99.801
4 | 0.624 | 0.00591 | -0.029 | 105.617
4.5 | 0.682 | 0.0062 | -0.029 | 110.071
5 | 0.739 | 0.00646 | -0.029 | 114.415
5.5 | 0.794 | 0.00677 | -0.029 | 117.352
6 | 0.848 | 0.00708 | -0.029 | 119.768
6.5 | 0.899 | 0.00741 | -0.029 | 121.262
7 | 0.947 | 0.00775 | -0.029 | 122.26
7.5 | 0.992 | 0.00861 | -0.029 | 115.241
8 | 1.032 | 0.00908 | -0.029 | 113.703
8.5 | 1.067 | 0.00955 | -0.029 | 111.694
9 | 1.097 | 0.01014 | -0.029 | 108.167
9.5 | 1.12 | 0.01081 | -0.029 | 103.625
10 | 1.137 | 0.01164 | -0.029 | 97.63
10.5 | 1.143 | 0.01168 | -0.029 | 97.915
11 | 1.136 | 0.0125 | -0.029 | 90.846
11.5 | 1.114 | 0.01384 | -0.029 | 80.516
12 | 1.079 | 0.01604 | -0.028 | 67.255
12.5 | 1.031 | 0.01996 | -0.027 | 51.674
13 | 0.97 | 0.02666 | -0.027 | 36.391
13.5 | 0.898 | 0.03909 | -0.025 | 22.974
14 | 0.824 | 0.0546 | -0.024 | 15.094
14.5 | 0.749 | 0.07346 | -0.022 | 10.197
15 | 0.678 | 0.09105 | -0.02 | 7.447
15.5 | 0.611 | 0.10385 | -0.018 | 5.887

## 142. Re 18M Mach 0.25 (2)
BIGFOIL.COM POLAR EXPORT
Joukowsky 10.00% thick 1.00% camber
Joukowsky 10.00% thick 1.00% camber |  |  |  | Cl Max: | 1.9244 | at alpha= | 16.5 | deg
XFOIL ncrit=9 |  |  |  | L/D Max: | 148.363 | at alpha= | 9.5 | deg
Re: | 18000000 |  |  | Cd Min: | 0.17226 | at alpha= | -20 | deg
Mach: | 0.25 |  |  | Cl=0 at alpha= | -1.1279 | deg
|  |  |  | @ Cl=0.1, Cd= | 0.0047581
|  |  |  | @ Cl=0.4, Cd= | 0.0051604
|  |  |  | @ Cl=0.6, Cd= | 0.0057085
alpha (deg) | Cl | Cd | Cm | Cl/Cd
-20 | -1.1042 | 0.17226 | 0.0429 | -6.4101
-19.5 | -1.2359 | 0.1359 | 0.0145 | -9.0942
-19 | -1.4092 | 0.09771 | -0.0161 | -14.4223
-18.5 | -1.5485 | 0.06992 | -0.0377 | -22.1467
-18 | -1.6338 | 0.05161 | -0.051 | -31.6567
-17.5 | -1.693 | 0.03705 | -0.0618 | -45.695
-17 | -1.7213 | 0.02816 | -0.0666 | -61.1257
-16.5 | -1.7568 | 0.02329 | -0.0625 | -75.4315
-16 | -1.7384 | 0.0208 | -0.0578 | -83.5769
-15.5 | -1.7 | 0.01876 | -0.0545 | -90.6183
-15 | -1.6532 | 0.01705 | -0.0517 | -96.9619
-14.5 | -1.6011 | 0.01564 | -0.0493 | -102.3721
-14 | -1.546 | 0.01443 | -0.0472 | -107.1379
-13.5 | -1.4901 | 0.01324 | -0.0453 | -112.5453
-13 | -1.4325 | 0.01218 | -0.0435 | -117.6108
-12.5 | -1.3738 | 0.01127 | -0.042 | -121.8988
-12 | -1.3139 | 0.01052 | -0.0406 | -124.8954
-11.5 | -1.2534 | 0.00987 | -0.0394 | -126.9909
-11 | -1.1904 | 0.00923 | -0.0388 | -128.9707
-10.5 | -1.1343 | 0.00875 | -0.0369 | -129.6343
-10 | -1.0744 | 0.00832 | -0.0359 | -129.1346
-9.5 | -1.0136 | 0.00796 | -0.035 | -127.3367
-9 | -0.9531 | 0.00755 | -0.0343 | -126.2384
-8.5 | -0.8924 | 0.00721 | -0.0337 | -123.7725
-8 | -0.8316 | 0.00691 | -0.0332 | -120.3473
-7.5 | -0.7708 | 0.00662 | -0.0327 | -116.435
-7 | -0.7101 | 0.00637 | -0.0323 | -111.4757
-6.5 | -0.6493 | 0.00614 | -0.032 | -105.7492
-6 | -0.5887 | 0.00592 | -0.0317 | -99.4426
-5.5 | -0.5281 | 0.00573 | -0.0315 | -92.164
-5 | -0.4675 | 0.00556 | -0.0314 | -84.0827
-4.5 | -0.407 | 0.00541 | -0.0313 | -75.2311
-4 | -0.3465 | 0.00527 | -0.0312 | -65.7495
-3.5 | -0.2861 | 0.00514 | -0.0311 | -55.6615
-3 | -0.2257 | 0.00501 | -0.0311 | -45.0499
-2.5 | -0.1653 | 0.00494 | -0.0312 | -33.4615
-2 | -0.1051 | 0.00485 | -0.0312 | -21.6701
-1.5 | -0.0448 | 0.0048 | -0.0313 | -9.3333
-1 | 0.0154 | 0.00477 | -0.0313 | 3.2285
-0.5 | 0.0756 | 0.00475 | -0.0314 | 15.9158
0 | 0.1358 | 0.00477 | -0.0315 | 28.4696
0.5 | 0.1959 | 0.00481 | -0.0316 | 40.7277
1 | 0.2559 | 0.00488 | -0.0316 | 52.4385
1.5 | 0.3159 | 0.00499 | -0.0317 | 63.3066
2 | 0.3759 | 0.0051 | -0.0317 | 73.7059
3 | 0.4957 | 0.0054 | -0.0316 | 91.7963
3.5 | 0.5556 | 0.00556 | -0.0316 | 99.9281
4 | 0.6154 | 0.00576 | -0.0315 | 106.8403
4.5 | 0.6753 | 0.00594 | -0.0313 | 113.6869
5 | 0.7352 | 0.00614 | -0.0311 | 119.7394
5.5 | 0.795 | 0.00636 | -0.0309 | 125
6 | 0.8548 | 0.00659 | -0.0306 | 129.7117
6.5 | 0.9146 | 0.00684 | -0.0302 | 133.7135
7 | 0.9745 | 0.00707 | -0.0298 | 137.8359
7.5 | 1.0342 | 0.00735 | -0.0293 | 140.7075
8 | 1.0938 | 0.00766 | -0.0287 | 142.7937
8.5 | 1.1535 | 0.00793 | -0.028 | 145.4603
9 | 1.212 | 0.00825 | -0.0271 | 146.9091
9.5 | 1.2685 | 0.00855 | -0.0256 | 148.3626
10 | 1.3274 | 0.00908 | -0.0246 | 146.1894
10.5 | 1.3861 | 0.00965 | -0.0234 | 143.6373
11 | 1.4448 | 0.0102 | -0.0222 | 141.6471
11.5 | 1.5028 | 0.01085 | -0.0208 | 138.5069
12 | 1.5597 | 0.01163 | -0.0191 | 134.1101
12.5 | 1.6161 | 0.01243 | -0.0173 | 130.0161
13 | 1.6721 | 0.01323 | -0.0154 | 126.387
13.5 | 1.7267 | 0.01414 | -0.0132 | 122.1146
14 | 1.779 | 0.01519 | -0.0106 | 117.1165
14.5 | 1.8278 | 0.01644 | -0.0076 | 111.18
15 | 1.872 | 0.01787 | -0.0041 | 104.7566
15.5 | 1.9084 | 0.01954 | 0.0002 | 97.6663
16 | 1.9225 | 0.02122 | 0.0075 | 90.5985
16.5 | 1.9244 | 0.02372 | 0.014 | 81.1298
17 | 1.9237 | 0.02751 | 0.0179 | 69.9273
17.5 | 1.9189 | 0.03272 | 0.0195 | 58.6461
18 | 1.9031 | 0.04006 | 0.0184 | 47.5062
18.5 | 1.8771 | 0.04968 | 0.0145 | 37.7838
19 | 1.8383 | 0.06193 | 0.0079 | 29.6835
19.5 | 1.7776 | 0.07851 | -0.0028 | 22.6417
20 | 1.6979 | 0.09942 | -0.0174 | 17.0781

## 143. Re 18M Mach 0.50 (1)
BIGFOIL.COM POLAR EXPORT
Joukowsky 10.00% thick 1.00% camber
Joukowsky 10.00% thick 1.00% camber |  |  |  | Cl Max: | 1.136 | at alpha= | 20 | deg
JavaFoil+Calcfoil stall+Eppler ext transition |  |  |  | L/D Max: | 118.435 | at alpha= | 5.5 | deg
Re: | 18000000 |  |  | Cd Min: | 0.00437 | at alpha= | -2 | deg
Mach: | 0.5 |  |  | Cl=0 at alpha= | -1.1618 | deg
|  |  |  | @ Cl=0.1, Cd= | 0.0045488
|  |  |  | @ Cl=0.4, Cd= | 0.0050262
|  |  |  | @ Cl=0.6, Cd= | 0.0057536
alpha (deg) | Cl | Cd | Cm | Cl/Cd
-20 | -1.034 | 0.19295 | -0.02 | -5.359
-19.5 | -1.008 | 0.1769 | -0.02 | -5.698
-19 | -0.983 | 0.15971 | -0.02 | -6.156
-18.5 | -0.952 | 0.17067 | -0.02 | -5.58
-18 | -0.928 | 0.1482 | -0.02 | -6.262
-17.5 | -0.897 | 0.15462 | -0.019 | -5.803
-17 | -0.872 | 0.13806 | -0.02 | -6.318
-16.5 | -0.848 | 0.122 | -0.02 | -6.955
-16 | -0.816 | 0.1305 | -0.019 | -6.253
-15.5 | -0.792 | 0.11347 | -0.02 | -6.982
-15 | -0.76 | 0.11807 | -0.019 | -6.441
-14.5 | -0.739 | 0.0991 | -0.02 | -7.454
-14 | -0.707 | 0.10003 | -0.019 | -7.072
-13.5 | -0.687 | 0.08532 | -0.021 | -8.049
-13 | -0.68 | 0.06149 | -0.025 | -11.065
-12.5 | -0.652 | 0.05852 | -0.025 | -11.142
-12 | -0.659 | 0.0329 | -0.028 | -20.031
-11.5 | -0.611 | 0.04227 | -0.027 | -14.45
-11 | -0.555 | 0.05984 | -0.022 | -9.276
-10.5 | -0.566 | 0.03075 | -0.028 | -18.39
-10 | -0.506 | 0.04811 | -0.024 | -10.525
-9.5 | -0.524 | 0.01961 | -0.03 | -26.724
-9 | -0.483 | 0.02333 | -0.029 | -20.685
-8.5 | -0.454 | 0.02126 | -0.029 | -21.363
-8 | -0.436 | 0.01532 | -0.031 | -28.488
-7.5 | -0.701 | 0.00598 | -0.033 | -117.225
-7 | -0.699 | 0.00535 | -0.033 | -130.725
-6.5 | -0.668 | 0.00522 | -0.033 | -128.157
-6 | -0.623 | 0.00496 | -0.033 | -125.528
-5.5 | -0.569 | 0.00493 | -0.033 | -115.4
-5 | -0.51 | 0.00466 | -0.033 | -109.353
-4.5 | -0.447 | 0.00469 | -0.033 | -95.274
-4 | -0.382 | 0.00468 | -0.033 | -81.757
-3.5 | -0.316 | 0.0046 | -0.033 | -68.703
-3 | -0.249 | 0.0045 | -0.033 | -55.411
-2.5 | -0.182 | 0.00446 | -0.033 | -40.763
-2 | -0.114 | 0.00437 | -0.033 | -26.133
-1.5 | -0.046 | 0.00438 | -0.033 | -10.529
-1 | 0.022 | 0.00449 | -0.033 | 4.906
-0.5 | 0.09 | 0.00454 | -0.033 | 19.865
0 | 0.158 | 0.0046 | -0.033 | 34.464
0.5 | 0.226 | 0.00467 | -0.033 | 48.516
1 | 0.294 | 0.00477 | -0.033 | 61.698
1.5 | 0.362 | 0.00492 | -0.033 | 73.673
2 | 0.43 | 0.00511 | -0.033 | 84.093
2.5 | 0.497 | 0.00533 | -0.033 | 93.207
3 | 0.564 | 0.00559 | -0.033 | 100.794
3.5 | 0.63 | 0.00589 | -0.033 | 106.868
4 | 0.694 | 0.00624 | -0.033 | 111.35
4.5 | 0.757 | 0.00658 | -0.033 | 115.059
5 | 0.817 | 0.00697 | -0.033 | 117.145
5.5 | 0.873 | 0.00737 | -0.033 | 118.435
6 | 0.922 | 0.00784 | -0.033 | 117.639
6.5 | 0.961 | 0.0092 | -0.033 | 104.561
7 | 0.985 | 0.00997 | -0.033 | 98.799
7.5 | 0.977 | 0.01107 | -0.033 | 88.289
8 | 0.838 | 0.01265 | -0.032 | 66.298
8.5 | 0.64 | 0.01325 | -0.032 | 48.312
9 | 0.668 | 0.01424 | -0.032 | 46.879
9.5 | 0.668 | 0.02163 | -0.03 | 30.884
10 | 0.697 | 0.02265 | -0.03 | 30.791
10.5 | 0.742 | 0.01946 | -0.031 | 38.132
11 | 0.663 | 0.07277 | -0.019 | 9.109
11.5 | 0.77 | 0.03167 | -0.029 | 24.299
12 | 0.817 | 0.02617 | -0.03 | 31.228
12.5 | 0.794 | 0.05037 | -0.026 | 15.754
13 | 0.801 | 0.06604 | -0.024 | 12.124
13.5 | 0.795 | 0.09735 | -0.019 | 8.168
14 | 0.831 | 0.09226 | -0.021 | 9.007
14.5 | 0.846 | 0.11418 | -0.019 | 7.412
15 | 0.878 | 0.11166 | -0.02 | 7.861
15.5 | 0.899 | 0.13346 | -0.019 | 6.734
16 | 0.931 | 0.12424 | -0.02 | 7.491
16.5 | 0.952 | 0.14508 | -0.019 | 6.561
17 | 0.983 | 0.13746 | -0.02 | 7.15
17.5 | 1.005 | 0.16118 | -0.02 | 6.235
18 | 1.037 | 0.15058 | -0.021 | 6.885
18.5 | 1.059 | 0.16997 | -0.02 | 6.229
19 | 1.084 | 0.18514 | -0.02 | 5.853
19.5 | 1.112 | 0.1824 | -0.02 | 6.095
20 | 1.136 | 0.2061 | -0.02 | 5.51

## 144. Re 18M Mach 0.50 (2)
BIGFOIL.COM POLAR EXPORT
Joukowsky 10.00% thick 1.00% camber
Joukowsky 10.00% thick 1.00% camber |  |  |  | Cl Max: | 1.3627 | at alpha= | 8.5 | deg
XFOIL ncrit=9 |  |  |  | L/D Max: | 144.472 | at alpha= | 7.5 | deg
Re: | 18000000 |  |  | Cd Min: | 0.12206 | at alpha= | -13.5 | deg
Mach: | 0.5 |  |  | Cl=0 at alpha= | -1.1138 | deg
|  |  |  | @ Cl=0.1, Cd= | 0.0047922
|  |  |  | @ Cl=0.4, Cd= | 0.0051438
|  |  |  | @ Cl=0.6, Cd= | 0.0057102
alpha (deg) | Cl | Cd | Cm | Cl/Cd
-13.5 | -0.8565 | 0.12206 | 0.0085 | -7.017
-13 | -0.8667 | 0.11027 | 0.0003 | -7.8598
-12.5 | -0.8795 | 0.09908 | -0.0073 | -8.8767
-12 | -0.896 | 0.08854 | -0.0138 | -10.1197
-11.5 | -0.9198 | 0.07949 | -0.0169 | -11.5713
-11 | -0.9412 | 0.06981 | -0.0219 | -13.4823
-10.5 | -0.962 | 0.0598 | -0.0276 | -16.087
-8.5 | -1.0426 | 0.01693 | -0.0573 | -61.583
-8 | -1.0126 | 0.00949 | -0.0537 | -106.7018
-7.5 | -0.9351 | 0.00776 | -0.0496 | -120.5026
-7 | -0.8549 | 0.00723 | -0.0466 | -118.2434
-6.5 | -0.7767 | 0.00681 | -0.0442 | -114.0529
-6 | -0.7001 | 0.00648 | -0.0422 | -108.0401
-5.5 | -0.6249 | 0.00619 | -0.0405 | -100.9532
-5 | -0.5509 | 0.00594 | -0.0392 | -92.7441
-4.5 | -0.4779 | 0.0057 | -0.0381 | -83.8421
-4 | -0.4057 | 0.0055 | -0.0373 | -73.7636
-3.5 | -0.3343 | 0.00534 | -0.0366 | -62.603
-3 | -0.2635 | 0.00517 | -0.0361 | -50.9671
-2.5 | -0.1931 | 0.00505 | -0.0358 | -38.2376
-2 | -0.1232 | 0.00495 | -0.0355 | -24.8889
-1.5 | -0.0536 | 0.00486 | -0.0353 | -11.0288
-1 | 0.0158 | 0.00481 | -0.0352 | 3.2848
-0.5 | 0.085 | 0.00479 | -0.0352 | 17.7453
0 | 0.1541 | 0.0048 | -0.0351 | 32.1042
0.5 | 0.2231 | 0.00486 | -0.035 | 45.9053
1 | 0.2921 | 0.00495 | -0.0349 | 59.0101
1.5 | 0.3613 | 0.00506 | -0.0347 | 71.4032
2 | 0.4306 | 0.00521 | -0.0345 | 82.6488
2.5 | 0.5001 | 0.00539 | -0.0342 | 92.7829
3 | 0.5698 | 0.00562 | -0.0337 | 101.3879
3.5 | 0.6401 | 0.00583 | -0.0331 | 109.7942
4 | 0.7108 | 0.00609 | -0.0323 | 116.7159
4.5 | 0.7822 | 0.00636 | -0.0313 | 122.9874
5 | 0.8544 | 0.00664 | -0.0301 | 128.6747
5.5 | 0.9274 | 0.00693 | -0.0286 | 133.824
6 | 1.0014 | 0.00727 | -0.0268 | 137.7442
6.5 | 1.0765 | 0.00764 | -0.0247 | 140.9031
7 | 1.1528 | 0.00806 | -0.0221 | 143.0273
7.5 | 1.2309 | 0.00852 | -0.019 | 144.4718
8 | 1.3092 | 0.00929 | -0.015 | 140.9257
8.5 | 1.3627 | 0.01288 | -0.0079 | 105.7997
9.5 | 1.3261 | 0.02447 | 0.0109 | 54.1929
10 | 1.2834 | 0.03188 | 0.0129 | 40.2572
10.5 | 1.2497 | 0.04254 | 0.007 | 29.3771
11 | 1.217 | 0.05548 | -0.0023 | 21.9358
11.5 | 1.1894 | 0.06881 | -0.0116 | 17.2853
12 | 1.1651 | 0.08203 | -0.0204 | 14.2033
12.5 | 1.1392 | 0.09583 | -0.0296 | 11.8877
13.5 | 1.1166 | 0.12025 | -0.0456 | 9.2857

## 145. Re 20M Mach 0.00 (1)
BIGFOIL.COM POLAR EXPORT
Joukowsky 10.00% thick 1.00% camber
Joukowsky 10.00% thick 1.00% camber |  |  |  | Cl Max: | 1.207 | at alpha= | 12 | deg
JavaFoil+Calcfoil stall+Eppler ext transition |  |  |  | L/D Max: | 125.183 | at alpha= | 7.5 | deg
Re: | 20000000 |  |  | Cd Min: | 0.00437 | at alpha= | -2.5 | deg
Mach: | 0 |  |  | Cl=0 at alpha= | -1.161 | deg
|  |  |  | @ Cl=0.1, Cd= | 0.0045412
|  |  |  | @ Cl=0.4, Cd= | 0.0050645
|  |  |  | @ Cl=0.6, Cd= | 0.0057793
alpha (deg) | Cl | Cd | Cm | Cl/Cd
-16.5 | -0.798 | 0.08594 | -0.021 | -9.288
-16 | -0.822 | 0.07562 | -0.021 | -10.872
-15.5 | -0.845 | 0.06627 | -0.022 | -12.744
-15 | -0.869 | 0.05497 | -0.023 | -15.817
-14.5 | -0.892 | 0.04548 | -0.024 | -19.602
-14 | -0.916 | 0.03489 | -0.025 | -26.266
-13.5 | -0.939 | 0.02605 | -0.026 | -36.069
-13 | -0.959 | 0.01929 | -0.026 | -49.717
-12.5 | -0.975 | 0.01447 | -0.027 | -67.376
-12 | -0.984 | 0.01157 | -0.028 | -85.085
-11.5 | -0.99 | 0.00611 | -0.028 | -162.075
-11 | -0.969 | 0.00588 | -0.028 | -164.846
-10.5 | -0.944 | 0.00567 | -0.028 | -166.556
-10 | -0.914 | 0.00561 | -0.028 | -163.07
-9.5 | -0.881 | 0.00545 | -0.028 | -161.608
-9 | -0.844 | 0.00531 | -0.028 | -159.06
-8.5 | -0.803 | 0.00494 | -0.028 | -162.456
-8 | -0.759 | 0.00493 | -0.029 | -154.074
-7.5 | -0.712 | 0.00483 | -0.029 | -147.4
-7 | -0.663 | 0.00487 | -0.029 | -136.228
-6.5 | -0.611 | 0.00464 | -0.029 | -131.739
-6 | -0.558 | 0.00472 | -0.029 | -118.337
-5.5 | -0.503 | 0.00452 | -0.029 | -111.341
-5 | -0.447 | 0.00465 | -0.029 | -96.287
-4.5 | -0.39 | 0.00459 | -0.029 | -84.992
-4 | -0.333 | 0.00451 | -0.029 | -73.751
-3.5 | -0.275 | 0.00448 | -0.029 | -61.316
-3 | -0.216 | 0.00438 | -0.029 | -49.439
-2.5 | -0.158 | 0.00437 | -0.029 | -36.104
-2 | -0.099 | 0.00444 | -0.029 | -22.253
-1.5 | -0.04 | 0.00447 | -0.029 | -8.932
-1 | 0.019 | 0.00448 | -0.029 | 4.26
-0.5 | 0.078 | 0.00453 | -0.029 | 17.255
0 | 0.137 | 0.00456 | -0.029 | 30.073
0.5 | 0.196 | 0.00462 | -0.029 | 42.443
1 | 0.255 | 0.00473 | -0.029 | 53.986
1.5 | 0.314 | 0.00484 | -0.029 | 64.903
2 | 0.373 | 0.00499 | -0.029 | 74.762
2.5 | 0.431 | 0.00515 | -0.029 | 83.805
3 | 0.489 | 0.00536 | -0.029 | 91.402
3.5 | 0.547 | 0.00556 | -0.029 | 98.371
4 | 0.605 | 0.0058 | -0.029 | 104.299
4.5 | 0.661 | 0.00605 | -0.028 | 109.246
5 | 0.717 | 0.00629 | -0.028 | 114.025
5.5 | 0.771 | 0.00657 | -0.028 | 117.396
6 | 0.824 | 0.00685 | -0.028 | 120.42
6.5 | 0.876 | 0.00715 | -0.028 | 122.527
7 | 0.925 | 0.00744 | -0.028 | 124.217
7.5 | 0.972 | 0.00776 | -0.028 | 125.183
8 | 1.015 | 0.00853 | -0.028 | 118.958
8.5 | 1.055 | 0.00894 | -0.028 | 118.014
9 | 1.091 | 0.00937 | -0.028 | 116.479
9.5 | 1.124 | 0.00982 | -0.028 | 114.399
10 | 1.152 | 0.01039 | -0.028 | 110.885
10.5 | 1.177 | 0.011 | -0.028 | 106.971
11 | 1.195 | 0.01179 | -0.028 | 101.398
11.5 | 1.205 | 0.01154 | -0.028 | 104.397
12 | 1.207 | 0.01232 | -0.028 | 97.966
12.5 | 1.201 | 0.01327 | -0.028 | 90.45
13 | 1.188 | 0.01466 | -0.027 | 80.994
13.5 | 1.169 | 0.01659 | -0.027 | 70.452
14 | 1.145 | 0.01896 | -0.027 | 60.405
14.5 | 1.114 | 0.02339 | -0.026 | 47.645
15 | 1.079 | 0.02975 | -0.026 | 36.254
15.5 | 1.04 | 0.03815 | -0.025 | 27.261
16 | 1.002 | 0.04736 | -0.024 | 21.158
16.5 | 0.96 | 0.06029 | -0.023 | 15.924
17 | 0.923 | 0.07155 | -0.022 | 12.901

## 146. Re 20M Mach 0.00 (2)
BIGFOIL.COM POLAR EXPORT
Joukowsky 10.00% thick 1.00% camber
Joukowsky 10.00% thick 1.00% camber |  |  |  | Cl Max: | 2.0289 | at alpha= | 20 | deg
XFOIL ncrit=9 |  |  |  | L/D Max: | 152.554 | at alpha= | 10 | deg
Re: | 20000000 |  |  | Cd Min: | 0.02919 | at alpha= | 20 | deg
Mach: | 0 |  |  | Cl=0 at alpha= | -1.1315 | deg
|  |  |  | @ Cl=0.1, Cd= | 0.0047346
|  |  |  | @ Cl=0.4, Cd= | 0.0051264
|  |  |  | @ Cl=0.6, Cd= | 0.0056547
alpha (deg) | Cl | Cd | Cm | Cl/Cd
-20 | -1.8881 | 0.02516 | -0.0506 | -75.0437
-19.5 | -1.9031 | 0.02218 | -0.0458 | -85.8025
-19 | -1.89 | 0.02064 | -0.0413 | -91.5698
-18.5 | -1.858 | 0.0193 | -0.0392 | -96.2694
-18 | -1.8205 | 0.01812 | -0.0377 | -100.4691
-17.5 | -1.7792 | 0.01708 | -0.0365 | -104.1686
-17 | -1.7355 | 0.01612 | -0.0355 | -107.6613
-16 | -1.6427 | 0.01439 | -0.0339 | -114.1557
-15.5 | -1.5948 | 0.01352 | -0.0332 | -117.9586
-15 | -1.546 | 0.01267 | -0.0326 | -122.0205
-14.5 | -1.4959 | 0.0119 | -0.0322 | -125.7059
-14 | -1.4445 | 0.01123 | -0.0318 | -128.6287
-13.5 | -1.3921 | 0.01066 | -0.0315 | -130.591
-13 | -1.339 | 0.01013 | -0.0312 | -132.1816
-12.5 | -1.2854 | 0.00964 | -0.031 | -133.3402
-12 | -1.2315 | 0.00911 | -0.0308 | -135.1811
-11.5 | -1.1773 | 0.00858 | -0.0306 | -137.2145
-11 | -1.1238 | 0.00824 | -0.0301 | -136.3835
-10.5 | -1.0694 | 0.00796 | -0.0298 | -134.3467
-10 | -1.0142 | 0.00764 | -0.0296 | -132.7487
-9.5 | -0.9587 | 0.0073 | -0.0295 | -131.3288
-9 | -0.9026 | 0.00704 | -0.0295 | -128.2102
-8.5 | -0.8463 | 0.00679 | -0.0294 | -124.6392
-8 | -0.7899 | 0.00652 | -0.0294 | -121.1503
-7.5 | -0.7331 | 0.00632 | -0.0294 | -115.9968
-7 | -0.6762 | 0.0061 | -0.0294 | -110.8525
-6.5 | -0.6191 | 0.00591 | -0.0294 | -104.7547
-6 | -0.5618 | 0.00574 | -0.0295 | -97.8746
-5.5 | -0.5045 | 0.00558 | -0.0295 | -90.4122
-5 | -0.447 | 0.00544 | -0.0296 | -82.1691
-4.5 | -0.3894 | 0.00531 | -0.0296 | -73.3333
-4 | -0.3317 | 0.00518 | -0.0297 | -64.0347
-3.5 | -0.274 | 0.00506 | -0.0298 | -54.1502
-3 | -0.2162 | 0.00495 | -0.0299 | -43.6768
-2.5 | -0.1584 | 0.00489 | -0.03 | -32.3926
-2 | -0.1005 | 0.00481 | -0.0301 | -20.894
-1.5 | -0.0426 | 0.00478 | -0.0302 | -8.9121
-1 | 0.0152 | 0.00475 | -0.0303 | 3.2
-0.5 | 0.0731 | 0.00473 | -0.0304 | 15.4545
0 | 0.131 | 0.00474 | -0.0305 | 27.6371
1 | 0.2465 | 0.00484 | -0.0307 | 50.9298
1.5 | 0.3042 | 0.00493 | -0.0308 | 61.7039
2 | 0.3618 | 0.00504 | -0.0309 | 71.7857
2.5 | 0.4193 | 0.00517 | -0.031 | 81.1025
3 | 0.4767 | 0.00532 | -0.031 | 89.6053
3.5 | 0.534 | 0.00545 | -0.031 | 97.9817
4 | 0.5912 | 0.00563 | -0.0311 | 105.0089
4.5 | 0.6483 | 0.00579 | -0.0311 | 111.9689
5 | 0.7053 | 0.00596 | -0.0311 | 118.3389
5.5 | 0.7621 | 0.00615 | -0.0311 | 123.9187
6 | 0.8187 | 0.00635 | -0.031 | 128.9291
6.5 | 0.8753 | 0.00655 | -0.031 | 133.6336
7 | 0.9315 | 0.00677 | -0.0309 | 137.5923
7.5 | 0.9875 | 0.00702 | -0.0308 | 140.6695
8 | 1.0434 | 0.00723 | -0.0307 | 144.3154
8.5 | 1.0988 | 0.00751 | -0.0306 | 146.3116
9 | 1.1541 | 0.00772 | -0.0304 | 149.4948
9.5 | 1.2069 | 0.00795 | -0.0298 | 151.8113
10 | 1.2601 | 0.00826 | -0.0292 | 152.5545
10.5 | 1.3144 | 0.00866 | -0.0289 | 151.7783
11 | 1.3677 | 0.00915 | -0.0286 | 149.4754
11.5 | 1.4208 | 0.00964 | -0.0282 | 147.3859
12 | 1.4736 | 0.01009 | -0.0278 | 146.0456
12.5 | 1.5257 | 0.0106 | -0.0273 | 143.934
13 | 1.5765 | 0.01122 | -0.0267 | 140.508
13.5 | 1.6266 | 0.01187 | -0.026 | 137.0345
14 | 1.6761 | 0.01252 | -0.0252 | 133.8738
14.5 | 1.7251 | 0.01315 | -0.0244 | 131.1863
15 | 1.7729 | 0.01382 | -0.0235 | 128.2851
15.5 | 1.8193 | 0.01456 | -0.0224 | 124.9519
16 | 1.8639 | 0.01538 | -0.0211 | 121.1899
16.5 | 1.9057 | 0.01633 | -0.0195 | 116.6993
17 | 1.9441 | 0.01741 | -0.0176 | 111.6657
17.5 | 1.9786 | 0.01859 | -0.0152 | 106.4336
18 | 2.0078 | 0.01984 | -0.0121 | 101.1996
18.5 | 2.0118 | 0.02121 | -0.0052 | 94.8515
19 | 2.0193 | 0.02314 | -0.0005 | 87.2645
19.5 | 2.0252 | 0.02578 | 0.0027 | 78.557
20 | 2.0289 | 0.02919 | 0.0048 | 69.5067

## 147. Re 20M Mach 0.10 (1)
BIGFOIL.COM POLAR EXPORT
Joukowsky 10.00% thick 1.00% camber
Joukowsky 10.00% thick 1.00% camber |  |  |  | Cl Max: | 1.196 | at alpha= | 11.5 | deg
JavaFoil+Calcfoil stall+Eppler ext transition |  |  |  | L/D Max: | 124.147 | at alpha= | 7 | deg
Re: | 20000000 |  |  | Cd Min: | 0.00434 | at alpha= | -3 | deg
Mach: | 0.1 |  |  | Cl=0 at alpha= | -1.161 | deg
|  |  |  | @ Cl=0.1, Cd= | 0.0045407
|  |  |  | @ Cl=0.4, Cd= | 0.0050533
|  |  |  | @ Cl=0.6, Cd= | 0.0057769
alpha (deg) | Cl | Cd | Cm | Cl/Cd
-16.5 | -0.755 | 0.09205 | -0.02 | -8.203
-16 | -0.78 | 0.08364 | -0.02 | -9.322
-15.5 | -0.807 | 0.07252 | -0.021 | -11.122
-15 | -0.831 | 0.06279 | -0.022 | -13.239
-14.5 | -0.859 | 0.05107 | -0.023 | -16.813
-14 | -0.887 | 0.03956 | -0.024 | -22.41
-13.5 | -0.913 | 0.02957 | -0.025 | -30.878
-13 | -0.934 | 0.02247 | -0.026 | -41.565
-12.5 | -0.956 | 0.01595 | -0.027 | -59.94
-12 | -0.969 | 0.01233 | -0.028 | -78.571
-11.5 | -0.974 | 0.01042 | -0.028 | -93.53
-11 | -0.965 | 0.00594 | -0.029 | -162.323
-10.5 | -0.941 | 0.00572 | -0.029 | -164.608
-10 | -0.913 | 0.00564 | -0.029 | -161.803
-9.5 | -0.881 | 0.00549 | -0.029 | -160.493
-9 | -0.845 | 0.00533 | -0.029 | -158.527
-8.5 | -0.805 | 0.00496 | -0.029 | -162.207
-8 | -0.762 | 0.00494 | -0.029 | -154.046
-7.5 | -0.715 | 0.00485 | -0.029 | -147.534
-7 | -0.665 | 0.00473 | -0.029 | -140.699
-6.5 | -0.614 | 0.0048 | -0.029 | -127.997
-6 | -0.56 | 0.00472 | -0.029 | -118.717
-5.5 | -0.506 | 0.00452 | -0.029 | -111.778
-5 | -0.449 | 0.00465 | -0.029 | -96.704
-4.5 | -0.392 | 0.0046 | -0.029 | -85.336
-4 | -0.335 | 0.00452 | -0.029 | -74.077
-3.5 | -0.276 | 0.00448 | -0.029 | -61.606
-3 | -0.218 | 0.00434 | -0.029 | -50.073
-2.5 | -0.159 | 0.00437 | -0.029 | -36.293
-2 | -0.099 | 0.00444 | -0.029 | -22.367
-1.5 | -0.04 | 0.00447 | -0.029 | -8.978
-1 | 0.019 | 0.00448 | -0.029 | 4.284
-0.5 | 0.079 | 0.00453 | -0.029 | 17.348
0 | 0.138 | 0.00456 | -0.029 | 30.233
0.5 | 0.197 | 0.00462 | -0.029 | 42.657
1 | 0.256 | 0.00473 | -0.029 | 54.26
1.5 | 0.316 | 0.00484 | -0.029 | 65.2
2 | 0.375 | 0.00498 | -0.029 | 75.176
2.5 | 0.433 | 0.00515 | -0.029 | 84.144
3 | 0.492 | 0.00536 | -0.029 | 91.741
3.5 | 0.55 | 0.00557 | -0.029 | 98.705
4 | 0.608 | 0.00581 | -0.029 | 104.597
4.5 | 0.664 | 0.00605 | -0.029 | 109.864
5 | 0.72 | 0.00631 | -0.029 | 114.24
5.5 | 0.775 | 0.00659 | -0.029 | 117.611
6 | 0.828 | 0.00687 | -0.029 | 120.545
6.5 | 0.879 | 0.00717 | -0.029 | 122.591
7 | 0.928 | 0.00748 | -0.029 | 124.147
7.5 | 0.975 | 0.00823 | -0.029 | 118.528
8 | 1.018 | 0.0086 | -0.029 | 118.315
8.5 | 1.057 | 0.00899 | -0.029 | 117.656
9 | 1.093 | 0.00946 | -0.028 | 115.512
9.5 | 1.124 | 0.00995 | -0.028 | 113.055
10 | 1.152 | 0.01052 | -0.028 | 109.478
10.5 | 1.174 | 0.0112 | -0.028 | 104.891
11 | 1.191 | 0.01176 | -0.028 | 101.239
11.5 | 1.196 | 0.01131 | -0.028 | 105.756
12 | 1.194 | 0.01259 | -0.028 | 94.821
12.5 | 1.184 | 0.0137 | -0.028 | 86.421
13 | 1.166 | 0.01534 | -0.027 | 76.012
13.5 | 1.142 | 0.01732 | -0.027 | 65.949
14 | 1.111 | 0.02113 | -0.027 | 52.595
14.5 | 1.077 | 0.02615 | -0.026 | 41.169
15 | 1.035 | 0.03388 | -0.025 | 30.566
15.5 | 0.994 | 0.04298 | -0.024 | 23.121
16 | 0.945 | 0.05759 | -0.023 | 16.405
16.5 | 0.904 | 0.06945 | -0.022 | 13.014

## 148. Re 20M Mach 0.10 (2)
BIGFOIL.COM POLAR EXPORT
Joukowsky 10.00% thick 1.00% camber
Joukowsky 10.00% thick 1.00% camber |  |  |  | Cl Max: | 2.0151 | at alpha= | 19.5 | deg
XFOIL ncrit=9 |  |  |  | L/D Max: | 152.156 | at alpha= | 10 | deg
Re: | 20000000 |  |  | Cd Min: | 0.03348 | at alpha= | 20 | deg
Mach: | 0.1 |  |  | Cl=0 at alpha= | -1.1312 | deg
|  |  |  | @ Cl=0.1, Cd= | 0.0047345
|  |  |  | @ Cl=0.4, Cd= | 0.005121
|  |  |  | @ Cl=0.6, Cd= | 0.0056542
alpha (deg) | Cl | Cd | Cm | Cl/Cd
-20 | -1.8454 | 0.03182 | -0.0531 | -57.995
-19.5 | -1.8656 | 0.02562 | -0.054 | -72.8181
-19 | -1.8801 | 0.02247 | -0.0495 | -83.6716
-18.5 | -1.8684 | 0.02079 | -0.0446 | -89.8701
-18 | -1.8359 | 0.01931 | -0.0423 | -95.0751
-17.5 | -1.7972 | 0.01803 | -0.0405 | -99.6783
-17 | -1.7543 | 0.01691 | -0.0391 | -103.7433
-16.5 | -1.7087 | 0.0159 | -0.0379 | -107.4654
-16 | -1.6612 | 0.01498 | -0.0369 | -110.8945
-15.5 | -1.6121 | 0.01412 | -0.036 | -114.1714
-15 | -1.5626 | 0.01322 | -0.0352 | -118.1997
-14.5 | -1.5118 | 0.01239 | -0.0345 | -122.0178
-14 | -1.4602 | 0.01158 | -0.0338 | -126.0967
-13.5 | -1.4071 | 0.01092 | -0.0333 | -128.8553
-13 | -1.3532 | 0.01034 | -0.0329 | -130.8704
-12.5 | -1.2986 | 0.00982 | -0.0325 | -132.2403
-12 | -1.2437 | 0.0093 | -0.0321 | -133.7312
-11.5 | -1.1886 | 0.00875 | -0.0318 | -135.84
-11 | -1.1344 | 0.00835 | -0.0312 | -135.8563
-10.5 | -1.0793 | 0.00804 | -0.0308 | -134.2413
-10 | -1.0232 | 0.00774 | -0.0305 | -132.1964
-9.5 | -0.967 | 0.00738 | -0.0303 | -131.0298
-9 | -0.9103 | 0.00709 | -0.0302 | -128.3921
-8.5 | -0.8533 | 0.00685 | -0.03 | -124.5693
-8 | -0.7962 | 0.00656 | -0.0299 | -121.372
-7.5 | -0.7388 | 0.00636 | -0.0299 | -116.1635
-7 | -0.6814 | 0.00613 | -0.0298 | -111.1582
-6.5 | -0.6237 | 0.00593 | -0.0298 | -105.1771
-6 | -0.5659 | 0.00576 | -0.0298 | -98.2465
-5.5 | -0.5081 | 0.0056 | -0.0298 | -90.7321
-4.5 | -0.3921 | 0.00531 | -0.0299 | -73.8418
-4 | -0.334 | 0.00519 | -0.0299 | -64.3545
-3.5 | -0.2759 | 0.00506 | -0.03 | -54.5257
-3 | -0.2177 | 0.00496 | -0.0301 | -43.8911
-2.5 | -0.1595 | 0.00489 | -0.0302 | -32.6176
-2 | -0.1012 | 0.00481 | -0.0303 | -21.0395
-1.5 | -0.043 | 0.00478 | -0.0304 | -8.9958
-1 | 0.0153 | 0.00475 | -0.0305 | 3.2211
-0.5 | 0.0735 | 0.00473 | -0.0306 | 15.5391
0 | 0.1317 | 0.00474 | -0.0307 | 27.7848
0.5 | 0.1899 | 0.00478 | -0.0308 | 39.728
1 | 0.248 | 0.00485 | -0.0309 | 51.134
1.5 | 0.306 | 0.00493 | -0.031 | 62.069
2 | 0.364 | 0.00504 | -0.031 | 72.2222
2.5 | 0.4218 | 0.00517 | -0.0311 | 81.5861
3 | 0.4796 | 0.00532 | -0.0311 | 90.1504
3.5 | 0.5373 | 0.00546 | -0.0311 | 98.4066
4 | 0.5949 | 0.00564 | -0.0311 | 105.4787
4.5 | 0.6525 | 0.0058 | -0.0311 | 112.5
5 | 0.7099 | 0.00598 | -0.0311 | 118.7124
5.5 | 0.7671 | 0.00617 | -0.031 | 124.3274
6 | 0.8243 | 0.00638 | -0.031 | 129.2006
6.5 | 0.8813 | 0.00658 | -0.0309 | 133.9362
7 | 0.9381 | 0.0068 | -0.0308 | 137.9559
7.5 | 0.9946 | 0.00706 | -0.0306 | 140.8782
8 | 1.0511 | 0.00728 | -0.0305 | 144.3819
8.5 | 1.1071 | 0.00756 | -0.0302 | 146.4418
9 | 1.163 | 0.00779 | -0.03 | 149.294
9.5 | 1.2159 | 0.00802 | -0.0291 | 151.6085
10 | 1.2705 | 0.00835 | -0.0286 | 152.1557
10.5 | 1.3253 | 0.00878 | -0.0282 | 150.9453
11 | 1.3793 | 0.00929 | -0.0277 | 148.4715
11.5 | 1.4333 | 0.00977 | -0.0272 | 146.7042
12 | 1.4869 | 0.01025 | -0.0266 | 145.0634
12.5 | 1.5395 | 0.01082 | -0.026 | 142.2828
13 | 1.5909 | 0.0115 | -0.0251 | 138.3391
13.5 | 1.6418 | 0.01217 | -0.0243 | 134.9055
14 | 1.6924 | 0.0128 | -0.0233 | 132.2188
14.5 | 1.7419 | 0.01349 | -0.0223 | 129.1253
15 | 1.7901 | 0.01423 | -0.0211 | 125.7976
15.5 | 1.8364 | 0.01508 | -0.0197 | 121.7772
16 | 1.8798 | 0.01608 | -0.0179 | 116.903
16.5 | 1.9202 | 0.01719 | -0.0159 | 111.7045
17 | 1.9572 | 0.01837 | -0.0134 | 106.5433
17.5 | 1.989 | 0.01964 | -0.0103 | 101.2729
18 | 1.9992 | 0.02094 | -0.0038 | 95.4728
18.5 | 2.0052 | 0.02287 | 0.0015 | 87.6782
19 | 2.012 | 0.02546 | 0.0051 | 79.0259
19.5 | 2.0151 | 0.02895 | 0.0074 | 69.6062
20 | 2.0141 | 0.03348 | 0.0084 | 60.1583

## 149. Re 20M Mach 0.25 (1)
BIGFOIL.COM POLAR EXPORT
Joukowsky 10.00% thick 1.00% camber
Joukowsky 10.00% thick 1.00% camber |  |  |  | Cl Max: | 1.144 | at alpha= | 10.5 | deg
JavaFoil+Calcfoil stall+Eppler ext transition |  |  |  | L/D Max: | 123.363 | at alpha= | 7 | deg
Re: | 20000000 |  |  | Cd Min: | 0.00437 | at alpha= | -2.5 | deg
Mach: | 0.25 |  |  | Cl=0 at alpha= | -1.1639 | deg
|  |  |  | @ Cl=0.1, Cd= | 0.0045325
|  |  |  | @ Cl=0.4, Cd= | 0.005045
|  |  |  | @ Cl=0.6, Cd= | 0.0057624
alpha (deg) | Cl | Cd | Cm | Cl/Cd
-15.5 | -0.509 | 0.10831 | -0.017 | -4.697
-15 | -0.563 | 0.09798 | -0.018 | -5.743
-14.5 | -0.612 | 0.08916 | -0.019 | -6.868
-14 | -0.66 | 0.07829 | -0.02 | -8.431
-13.5 | -0.708 | 0.06452 | -0.022 | -10.973
-13 | -0.752 | 0.05204 | -0.023 | -14.449
-12.5 | -0.798 | 0.03763 | -0.025 | -21.198
-12 | -0.84 | 0.02551 | -0.026 | -32.917
-11.5 | -0.875 | 0.01653 | -0.028 | -52.953
-11 | -0.9 | 0.01176 | -0.029 | -76.542
-10.5 | -0.915 | 0.00617 | -0.029 | -148.283
-10 | -0.899 | 0.00582 | -0.029 | -154.449
-9.5 | -0.876 | 0.00571 | -0.029 | -153.383
-9 | -0.847 | 0.00552 | -0.029 | -153.474
-8.5 | -0.812 | 0.00534 | -0.029 | -152.155
-8 | -0.772 | 0.00519 | -0.029 | -148.659
-7.5 | -0.727 | 0.00493 | -0.029 | -147.421
-7 | -0.679 | 0.005 | -0.029 | -135.772
-6.5 | -0.627 | 0.00485 | -0.029 | -129.273
-6 | -0.574 | 0.00476 | -0.029 | -120.563
-5.5 | -0.518 | 0.00468 | -0.029 | -110.675
-5 | -0.461 | 0.00449 | -0.029 | -102.641
-4.5 | -0.403 | 0.00462 | -0.029 | -87.256
-4 | -0.344 | 0.00457 | -0.03 | -75.232
-3.5 | -0.284 | 0.00449 | -0.03 | -63.216
-3 | -0.223 | 0.00446 | -0.03 | -50.115
-2.5 | -0.163 | 0.00437 | -0.03 | -37.311
-2 | -0.102 | 0.00445 | -0.03 | -22.94
-1.5 | -0.041 | 0.00446 | -0.03 | -9.236
-1 | 0.02 | 0.00449 | -0.03 | 4.389
-0.5 | 0.081 | 0.00452 | -0.03 | 17.843
0 | 0.142 | 0.00456 | -0.03 | 31.098
0.5 | 0.203 | 0.00462 | -0.029 | 43.842
1 | 0.263 | 0.00473 | -0.029 | 55.686
1.5 | 0.324 | 0.00485 | -0.029 | 66.864
2 | 0.385 | 0.005 | -0.029 | 76.967
2.5 | 0.445 | 0.00518 | -0.029 | 86.022
3 | 0.505 | 0.0054 | -0.029 | 93.623
3.5 | 0.565 | 0.00562 | -0.029 | 100.505
4 | 0.624 | 0.00586 | -0.029 | 106.454
4.5 | 0.682 | 0.00615 | -0.029 | 110.977
5 | 0.739 | 0.0064 | -0.029 | 115.421
5.5 | 0.794 | 0.00671 | -0.029 | 118.414
6 | 0.848 | 0.00701 | -0.029 | 120.891
6.5 | 0.899 | 0.00734 | -0.029 | 122.556
7 | 0.947 | 0.00768 | -0.029 | 123.363
7.5 | 0.992 | 0.00854 | -0.029 | 116.224
8 | 1.032 | 0.00897 | -0.029 | 115.129
8.5 | 1.067 | 0.00942 | -0.029 | 113.29
9 | 1.097 | 0.00999 | -0.029 | 109.762
9.5 | 1.12 | 0.01064 | -0.029 | 105.249
10 | 1.137 | 0.01144 | -0.029 | 99.347
10.5 | 1.144 | 0.01169 | -0.029 | 97.884
11 | 1.137 | 0.01234 | -0.029 | 92.154
11.5 | 1.115 | 0.01363 | -0.029 | 81.841
12 | 1.082 | 0.01555 | -0.028 | 69.587
12.5 | 1.035 | 0.01914 | -0.028 | 54.07
13 | 0.975 | 0.02563 | -0.027 | 38.039
13.5 | 0.903 | 0.03669 | -0.025 | 24.611
14 | 0.825 | 0.05412 | -0.024 | 15.239
14.5 | 0.748 | 0.07455 | -0.021 | 10.027
15 | 0.679 | 0.09 | -0.02 | 7.542
15.5 | 0.611 | 0.10349 | -0.018 | 5.908

## 150. Re 20M Mach 0.25 (2)
BIGFOIL.COM POLAR EXPORT
Joukowsky 10.00% thick 1.00% camber
Joukowsky 10.00% thick 1.00% camber |  |  |  | Cl Max: | 1.9441 | at alpha= | 17 | deg
XFOIL ncrit=9 |  |  |  | L/D Max: | 151.155 | at alpha= | 9.5 | deg
Re: | 20000000 |  |  | Cd Min: | 0.15818 | at alpha= | -20 | deg
Mach: | 0.25 |  |  | Cl=0 at alpha= | -1.1279 | deg
|  |  |  | @ Cl=0.1, Cd= | 0.0047381
|  |  |  | @ Cl=0.4, Cd= | 0.0051159
|  |  |  | @ Cl=0.6, Cd= | 0.0056479
alpha (deg) | Cl | Cd | Cm | Cl/Cd
-20 | -1.1704 | 0.15818 | 0.0317 | -7.3992
-19.5 | -1.3197 | 0.12094 | 0.0019 | -10.912
-19 | -1.4849 | 0.08636 | -0.0259 | -17.1943
-18.5 | -1.6005 | 0.06317 | -0.0435 | -25.3364
-18 | -1.6745 | 0.04661 | -0.0555 | -35.9258
-17.5 | -1.7252 | 0.03355 | -0.065 | -51.4218
-17 | -1.7493 | 0.02611 | -0.0676 | -66.9973
-16.5 | -1.7776 | 0.02237 | -0.0613 | -79.4636
-16 | -1.7493 | 0.02002 | -0.0574 | -87.3776
-15.5 | -1.7075 | 0.01812 | -0.0542 | -94.2329
-15 | -1.6587 | 0.01651 | -0.0515 | -100.4664
-14.5 | -1.6054 | 0.01518 | -0.0492 | -105.7576
-14 | -1.5494 | 0.01403 | -0.0471 | -110.4348
-13.5 | -1.4921 | 0.01297 | -0.0452 | -115.0424
-13 | -1.4342 | 0.01195 | -0.0435 | -120.0167
-12.5 | -1.3753 | 0.01103 | -0.0419 | -124.6872
-12 | -1.3153 | 0.01029 | -0.0406 | -127.8231
-11.5 | -1.2547 | 0.00965 | -0.0393 | -130.0207
-11 | -1.195 | 0.00918 | -0.038 | -130.1743
-10.5 | -1.1358 | 0.00867 | -0.0367 | -131.0035
-10 | -1.0754 | 0.0082 | -0.0358 | -131.1463
-9.5 | -1.0145 | 0.00784 | -0.035 | -129.4005
-9 | -0.9537 | 0.00747 | -0.0343 | -127.6707
-8.5 | -0.893 | 0.00711 | -0.0337 | -125.5977
-8 | -0.832 | 0.00683 | -0.0331 | -121.8155
-7.5 | -0.7713 | 0.00654 | -0.0327 | -117.9358
-7 | -0.7104 | 0.00631 | -0.0323 | -112.5832
-6.5 | -0.6497 | 0.00607 | -0.032 | -107.0346
-6 | -0.589 | 0.00586 | -0.0317 | -100.5119
-5.5 | -0.5283 | 0.00568 | -0.0315 | -93.0106
-5 | -0.4677 | 0.00551 | -0.0314 | -84.882
-4.5 | -0.4072 | 0.00536 | -0.0313 | -75.9701
-4 | -0.3467 | 0.00522 | -0.0312 | -66.4176
-3.5 | -0.2862 | 0.0051 | -0.0312 | -56.1176
-3 | -0.2258 | 0.00499 | -0.0312 | -45.2505
-2.5 | -0.1655 | 0.0049 | -0.0312 | -33.7755
-2 | -0.1051 | 0.00483 | -0.0312 | -21.7598
-1.5 | -0.0448 | 0.00479 | -0.0313 | -9.3528
-1 | 0.0154 | 0.00475 | -0.0313 | 3.2421
-0.5 | 0.0756 | 0.00473 | -0.0314 | 15.9831
0 | 0.1358 | 0.00475 | -0.0315 | 28.5895
0.5 | 0.1959 | 0.00479 | -0.0316 | 40.8977
1 | 0.256 | 0.00485 | -0.0316 | 52.7835
1.5 | 0.3161 | 0.00495 | -0.0317 | 63.8586
2 | 0.3761 | 0.00506 | -0.0317 | 74.3281
2.5 | 0.436 | 0.0052 | -0.0317 | 83.8462
3 | 0.4959 | 0.00535 | -0.0317 | 92.6916
3.5 | 0.5558 | 0.00553 | -0.0316 | 100.5063
4 | 0.6158 | 0.00569 | -0.0315 | 108.225
4.5 | 0.6756 | 0.0059 | -0.0313 | 114.5085
5 | 0.7355 | 0.00609 | -0.0311 | 120.7718
5.5 | 0.7954 | 0.0063 | -0.0309 | 126.254
6 | 0.8553 | 0.00652 | -0.0306 | 131.181
6.5 | 0.9152 | 0.00676 | -0.0302 | 135.3846
7 | 0.9751 | 0.00701 | -0.0298 | 139.1013
7.5 | 1.0349 | 0.00727 | -0.0293 | 142.3521
8 | 1.0945 | 0.00758 | -0.0288 | 144.3931
8.5 | 1.1543 | 0.00787 | -0.0281 | 146.6709
9 | 1.2136 | 0.00821 | -0.0273 | 147.8197
9.5 | 1.2697 | 0.0084 | -0.0257 | 151.1548
10 | 1.3286 | 0.00894 | -0.0247 | 148.613
10.5 | 1.3876 | 0.00946 | -0.0236 | 146.6808
11 | 1.4465 | 0.01001 | -0.0224 | 144.5055
11.5 | 1.5045 | 0.01067 | -0.0209 | 141.0028
12 | 1.5616 | 0.01142 | -0.0193 | 136.7426
12.5 | 1.6187 | 0.01216 | -0.0176 | 133.1168
13 | 1.6751 | 0.01294 | -0.0157 | 129.4513
13.5 | 1.7301 | 0.01383 | -0.0135 | 125.0976
14 | 1.7827 | 0.01488 | -0.011 | 119.8051
14.5 | 1.8321 | 0.01611 | -0.008 | 113.7244
15 | 1.8774 | 0.0175 | -0.0046 | 107.28
15.5 | 1.9181 | 0.01897 | -0.0006 | 101.1123
16 | 1.9429 | 0.02058 | 0.0054 | 94.4072
16.5 | 1.9433 | 0.02273 | 0.013 | 85.4949
17 | 1.9441 | 0.02612 | 0.0177 | 74.4296
17.5 | 1.9409 | 0.03085 | 0.02 | 62.9141
18 | 1.928 | 0.03754 | 0.0197 | 51.3586
18.5 | 1.9067 | 0.04626 | 0.0169 | 41.217
19 | 1.8715 | 0.05767 | 0.0111 | 32.4519
19.5 | 1.817 | 0.07289 | 0.0017 | 24.928
20 | 1.7446 | 0.09209 | -0.0114 | 18.9445

## 151. Re 20M Mach 0.50 (1)
BIGFOIL.COM POLAR EXPORT
Joukowsky 10.00% thick 1.00% camber
Joukowsky 10.00% thick 1.00% camber |  |  |  | Cl Max: | 1.136 | at alpha= | 20 | deg
JavaFoil+Calcfoil stall+Eppler ext transition |  |  |  | L/D Max: | 119.549 | at alpha= | 5.5 | deg
Re: | 20000000 |  |  | Cd Min: | 0.00435 | at alpha= | -2 | deg
Mach: | 0.5 |  |  | Cl=0 at alpha= | -1.1618 | deg
|  |  |  | @ Cl=0.1, Cd= | 0.0045373
|  |  |  | @ Cl=0.4, Cd= | 0.0050062
|  |  |  | @ Cl=0.6, Cd= | 0.0057182
alpha (deg) | Cl | Cd | Cm | Cl/Cd
-20 | -1.034 | 0.19316 | -0.02 | -5.353
-19.5 | -1.008 | 0.17958 | -0.02 | -5.613
-19 | -0.983 | 0.16214 | -0.02 | -6.064
-18.5 | -0.952 | 0.17234 | -0.02 | -5.526
-18 | -0.928 | 0.15103 | -0.02 | -6.145
-17.5 | -0.897 | 0.15865 | -0.019 | -5.656
-17 | -0.872 | 0.14176 | -0.02 | -6.151
-16.5 | -0.848 | 0.12542 | -0.02 | -6.758
-16 | -0.816 | 0.13425 | -0.019 | -6.078
-15.5 | -0.792 | 0.11553 | -0.02 | -6.855
-15 | -0.76 | 0.12272 | -0.019 | -6.194
-14.5 | -0.738 | 0.10207 | -0.02 | -7.226
-14 | -0.707 | 0.10467 | -0.019 | -6.75
-13.5 | -0.683 | 0.09097 | -0.02 | -7.51
-13 | -0.669 | 0.07164 | -0.023 | -9.335
-12.5 | -0.637 | 0.07151 | -0.022 | -8.908
-12 | -0.635 | 0.04756 | -0.026 | -13.355
-11.5 | -0.615 | 0.03963 | -0.027 | -15.511
-11 | -0.558 | 0.05752 | -0.023 | -9.696
-10.5 | -0.569 | 0.02865 | -0.028 | -19.877
-10 | -0.507 | 0.04732 | -0.024 | -10.722
-9.5 | -0.526 | 0.01873 | -0.03 | -28.087
-9 | -0.486 | 0.02148 | -0.029 | -22.642
-8.5 | -0.458 | 0.0195 | -0.03 | -23.49
-8 | -0.439 | 0.01427 | -0.031 | -30.797
-7.5 | -0.701 | 0.00591 | -0.033 | -118.734
-7 | -0.699 | 0.0053 | -0.033 | -131.942
-6.5 | -0.668 | 0.00517 | -0.033 | -129.296
-6 | -0.623 | 0.00492 | -0.033 | -126.671
-5.5 | -0.569 | 0.00489 | -0.033 | -116.34
-5 | -0.51 | 0.00462 | -0.033 | -110.339
-4.5 | -0.447 | 0.00465 | -0.033 | -96.05
-4 | -0.382 | 0.00463 | -0.033 | -82.552
-3.5 | -0.316 | 0.00457 | -0.033 | -69.246
-3 | -0.249 | 0.00447 | -0.033 | -55.766
-2.5 | -0.182 | 0.00444 | -0.033 | -40.978
-2 | -0.114 | 0.00435 | -0.033 | -26.255
-1.5 | -0.046 | 0.00436 | -0.033 | -10.578
-1 | 0.022 | 0.00447 | -0.033 | 4.927
-0.5 | 0.09 | 0.00453 | -0.033 | 19.937
0 | 0.158 | 0.00458 | -0.033 | 34.595
0.5 | 0.226 | 0.00465 | -0.033 | 48.708
1 | 0.294 | 0.00475 | -0.033 | 61.93
1.5 | 0.362 | 0.0049 | -0.033 | 73.991
2 | 0.43 | 0.00509 | -0.033 | 84.538
2.5 | 0.497 | 0.0053 | -0.033 | 93.744
3 | 0.564 | 0.00556 | -0.033 | 101.403
3.5 | 0.63 | 0.00585 | -0.033 | 107.736
4 | 0.694 | 0.00618 | -0.033 | 112.322
4.5 | 0.757 | 0.00652 | -0.033 | 116.094
5 | 0.817 | 0.00691 | -0.033 | 118.241
5.5 | 0.873 | 0.0073 | -0.033 | 119.549
6 | 0.922 | 0.00777 | -0.033 | 118.741
6.5 | 0.961 | 0.00906 | -0.033 | 106.091
7 | 0.985 | 0.00982 | -0.033 | 100.308
7.5 | 0.977 | 0.01091 | -0.033 | 89.53
8 | 0.84 | 0.01239 | -0.032 | 67.79
8.5 | 0.642 | 0.01295 | -0.032 | 49.535
9 | 0.669 | 0.01386 | -0.032 | 48.283
9.5 | 0.673 | 0.02025 | -0.03 | 33.211
10 | 0.7 | 0.02168 | -0.03 | 32.309
10.5 | 0.745 | 0.01863 | -0.031 | 40.009
11 | 0.665 | 0.07086 | -0.02 | 9.385
11.5 | 0.772 | 0.03076 | -0.029 | 25.086
12 | 0.788 | 0.03779 | -0.028 | 20.844
12.5 | 0.755 | 0.07567 | -0.022 | 9.976
13 | 0.785 | 0.07792 | -0.022 | 10.069
13.5 | 0.794 | 0.10255 | -0.019 | 7.738
14 | 0.827 | 0.0974 | -0.02 | 8.493
14.5 | 0.846 | 0.1184 | -0.019 | 7.143
15 | 0.877 | 0.11479 | -0.02 | 7.64
15.5 | 0.898 | 0.13644 | -0.019 | 6.585
16 | 0.93 | 0.12679 | -0.02 | 7.336
16.5 | 0.952 | 0.14897 | -0.019 | 6.39
17 | 0.983 | 0.1403 | -0.02 | 7.004
17.5 | 1.005 | 0.16554 | -0.02 | 6.072
18 | 1.037 | 0.1517 | -0.021 | 6.833
18.5 | 1.059 | 0.17358 | -0.02 | 6.1
19 | 1.084 | 0.18891 | -0.02 | 5.737
19.5 | 1.112 | 0.18448 | -0.02 | 6.027
20 | 1.136 | 0.20866 | -0.02 | 5.443

## 152. Re 20M Mach 0.50 (2)
BIGFOIL.COM POLAR EXPORT
Joukowsky 10.00% thick 1.00% camber
Joukowsky 10.00% thick 1.00% camber |  |  |  | Cl Max: | 1.3329 | at alpha= | 9.5 | deg
XFOIL ncrit=9 |  |  |  | L/D Max: | 146.69 | at alpha= | 7.5 | deg
Re: | 20000000 |  |  | Cd Min: | 0.1465 | at alpha= | 14.5 | deg
Mach: | 0.5 |  |  | Cl=0 at alpha= | -1.1131 | deg
|  |  |  | @ Cl=0.1, Cd= | 0.0047843
|  |  |  | @ Cl=0.4, Cd= | 0.005128
|  |  |  | @ Cl=0.6, Cd= | 0.0056736
alpha (deg) | Cl | Cd | Cm | Cl/Cd
-12.5 | -0.8684 | 0.10051 | -0.0062 | -8.6399
-12 | -0.8866 | 0.0896 | -0.0131 | -9.8951
-11.5 | -0.9135 | 0.08057 | -0.0157 | -11.338
-11 | -0.9338 | 0.07083 | -0.0208 | -13.1837
-10.5 | -0.9549 | 0.0599 | -0.0285 | -15.9416
-10 | -0.9752 | 0.04674 | -0.0402 | -20.8644
-9.5 | -0.9902 | 0.0327 | -0.0564 | -30.2813
-9 | -1.0289 | 0.02526 | -0.0586 | -40.7324
-8 | -1.0145 | 0.00922 | -0.0537 | -110.0325
-7.5 | -0.936 | 0.00762 | -0.0496 | -122.8346
-7 | -0.8556 | 0.00712 | -0.0466 | -120.1685
-6.5 | -0.7773 | 0.00672 | -0.0442 | -115.6696
-6 | -0.7006 | 0.0064 | -0.0422 | -109.4688
-5.5 | -0.6253 | 0.00613 | -0.0405 | -102.0065
-5 | -0.5512 | 0.00588 | -0.0392 | -93.7415
-4.5 | -0.4782 | 0.00565 | -0.0381 | -84.6372
-4 | -0.406 | 0.00544 | -0.0373 | -74.6324
-3.5 | -0.3344 | 0.00529 | -0.0366 | -63.2136
-3 | -0.2636 | 0.00513 | -0.0362 | -51.384
-2.5 | -0.1932 | 0.00502 | -0.0358 | -38.4861
-2 | -0.1233 | 0.00491 | -0.0355 | -25.112
-1.5 | -0.0537 | 0.00483 | -0.0354 | -11.118
-1 | 0.0157 | 0.00479 | -0.0352 | 3.2777
-0.5 | 0.085 | 0.00478 | -0.0352 | 17.7824
0 | 0.1541 | 0.0048 | -0.0351 | 32.1042
0.5 | 0.2232 | 0.00484 | -0.035 | 46.1157
1 | 0.2923 | 0.00491 | -0.0349 | 59.5316
1.5 | 0.3614 | 0.00505 | -0.0348 | 71.5644
2 | 0.4307 | 0.00519 | -0.0345 | 82.9865
2.5 | 0.5003 | 0.00537 | -0.0342 | 93.1657
3 | 0.5701 | 0.00558 | -0.0337 | 102.1685
3.5 | 0.6404 | 0.0058 | -0.0331 | 110.4138
4 | 0.7113 | 0.00602 | -0.0323 | 118.1561
4.5 | 0.7827 | 0.00629 | -0.0313 | 124.4356
5 | 0.855 | 0.00655 | -0.0301 | 130.5344
5.5 | 0.9281 | 0.00685 | -0.0287 | 135.4891
6 | 1.0023 | 0.00717 | -0.0269 | 139.7908
6.5 | 1.0775 | 0.00754 | -0.0248 | 142.9045
7 | 1.154 | 0.00794 | -0.0222 | 145.3401
7.5 | 1.2322 | 0.0084 | -0.0191 | 146.6905
8 | 1.3111 | 0.00913 | -0.0151 | 143.6035
9.5 | 1.3329 | 0.02418 | 0.0107 | 55.1241
10 | 1.2898 | 0.03132 | 0.0134 | 41.1814
10.5 | 1.256 | 0.04179 | 0.0078 | 30.055
11 | 1.2235 | 0.0546 | -0.0014 | 22.4084
11.5 | 1.196 | 0.06788 | -0.0107 | 17.6193
12 | 1.1719 | 0.08106 | -0.0194 | 14.4572
12.5 | 1.1473 | 0.09462 | -0.0284 | 12.1253
13 | 1.1245 | 0.1084 | -0.0378 | 10.3736
13.5 | 1.1203 | 0.11969 | -0.0451 | 9.36
14 | 1.106 | 0.13323 | -0.0545 | 8.3014
14.5 | 1.0962 | 0.1465 | -0.0638 | 7.4826